## index
index | Re | Mach | Datasource
1 | 50000 | 0 | JavaFoil+Calcfoil stall+Eppler ext transition
2 | 50000 | 0 | XFOIL ncrit=9
3 | 50000 | 0.1 | JavaFoil+Calcfoil stall+Eppler ext transition
4 | 50000 | 0.1 | XFOIL ncrit=9
5 | 50000 | 0.25 | JavaFoil+Calcfoil stall+Eppler ext transition
6 | 50000 | 0.25 | XFOIL ncrit=9
7 | 50000 | 0.5 | JavaFoil+Calcfoil stall+Eppler ext transition
8 | 50000 | 0.5 | XFOIL ncrit=9
9 | 100000 | 0 | JavaFoil+Calcfoil stall+Eppler ext transition
10 | 100000 | 0 | XFOIL ncrit=9
11 | 100000 | 0.1 | JavaFoil+Calcfoil stall+Eppler ext transition
12 | 100000 | 0.1 | XFOIL ncrit=9
13 | 100000 | 0.25 | JavaFoil+Calcfoil stall+Eppler ext transition
14 | 100000 | 0.25 | XFOIL ncrit=9
15 | 100000 | 0.5 | JavaFoil+Calcfoil stall+Eppler ext transition
16 | 100000 | 0.5 | XFOIL ncrit=9
17 | 250000 | 0 | JavaFoil+Calcfoil stall+Eppler ext transition
18 | 250000 | 0 | XFOIL ncrit=9
19 | 250000 | 0.1 | JavaFoil+Calcfoil stall+Eppler ext transition
20 | 250000 | 0.1 | XFOIL ncrit=9
21 | 250000 | 0.25 | JavaFoil+Calcfoil stall+Eppler ext transition
22 | 250000 | 0.25 | XFOIL ncrit=9
23 | 250000 | 0.5 | JavaFoil+Calcfoil stall+Eppler ext transition
24 | 250000 | 0.5 | XFOIL ncrit=9
25 | 500000 | 0 | JavaFoil+Calcfoil stall+Eppler ext transition
26 | 500000 | 0 | XFOIL ncrit=9
27 | 500000 | 0.1 | JavaFoil+Calcfoil stall+Eppler ext transition
28 | 500000 | 0.1 | XFOIL ncrit=9
29 | 500000 | 0.25 | JavaFoil+Calcfoil stall+Eppler ext transition
30 | 500000 | 0.25 | XFOIL ncrit=9
31 | 500000 | 0.5 | JavaFoil+Calcfoil stall+Eppler ext transition
32 | 500000 | 0.5 | XFOIL ncrit=9
33 | 750000 | 0 | JavaFoil+Calcfoil stall+Eppler ext transition
34 | 750000 | 0 | XFOIL ncrit=9
35 | 750000 | 0.1 | JavaFoil+Calcfoil stall+Eppler ext transition
36 | 750000 | 0.1 | XFOIL ncrit=9
37 | 750000 | 0.25 | JavaFoil+Calcfoil stall+Eppler ext transition
38 | 750000 | 0.25 | XFOIL ncrit=9
39 | 750000 | 0.5 | JavaFoil+Calcfoil stall+Eppler ext transition
40 | 750000 | 0.5 | XFOIL ncrit=9
41 | 1000000 | 0 | JavaFoil+Calcfoil stall+Eppler ext transition
42 | 1000000 | 0 | XFOIL ncrit=9
43 | 1000000 | 0.1 | JavaFoil+Calcfoil stall+Eppler ext transition
44 | 1000000 | 0.1 | XFOIL ncrit=9
45 | 1000000 | 0.25 | JavaFoil+Calcfoil stall+Eppler ext transition
46 | 1000000 | 0.25 | XFOIL ncrit=9
47 | 1000000 | 0.5 | JavaFoil+Calcfoil stall+Eppler ext transition
48 | 1000000 | 0.5 | XFOIL ncrit=9
49 | 2000000 | 0 | JavaFoil+Calcfoil stall+Eppler ext transition
50 | 2000000 | 0 | XFOIL ncrit=9
51 | 2000000 | 0.1 | JavaFoil+Calcfoil stall+Eppler ext transition
52 | 2000000 | 0.1 | XFOIL ncrit=9
53 | 2000000 | 0.25 | JavaFoil+Calcfoil stall+Eppler ext transition
54 | 2000000 | 0.25 | XFOIL ncrit=9
55 | 2000000 | 0.5 | JavaFoil+Calcfoil stall+Eppler ext transition
56 | 2000000 | 0.5 | XFOIL ncrit=9
57 | 3000000 | 0 | JavaFoil+Calcfoil stall+Eppler ext transition
58 | 3000000 | 0 | XFOIL ncrit=9
59 | 3000000 | 0.1 | JavaFoil+Calcfoil stall+Eppler ext transition
60 | 3000000 | 0.1 | XFOIL ncrit=9
61 | 3000000 | 0.25 | JavaFoil+Calcfoil stall+Eppler ext transition
62 | 3000000 | 0.25 | XFOIL ncrit=9
63 | 3000000 | 0.5 | JavaFoil+Calcfoil stall+Eppler ext transition
64 | 3000000 | 0.5 | XFOIL ncrit=9
65 | 4000000 | 0 | JavaFoil+Calcfoil stall+Eppler ext transition
66 | 4000000 | 0 | XFOIL ncrit=9
67 | 4000000 | 0.1 | JavaFoil+Calcfoil stall+Eppler ext transition
68 | 4000000 | 0.1 | XFOIL ncrit=9
69 | 4000000 | 0.25 | JavaFoil+Calcfoil stall+Eppler ext transition
70 | 4000000 | 0.25 | XFOIL ncrit=9
71 | 4000000 | 0.5 | JavaFoil+Calcfoil stall+Eppler ext transition
72 | 4000000 | 0.5 | XFOIL ncrit=9
73 | 5000000 | 0 | JavaFoil+Calcfoil stall+Eppler ext transition
74 | 5000000 | 0 | XFOIL ncrit=9
75 | 5000000 | 0.1 | JavaFoil+Calcfoil stall+Eppler ext transition
76 | 5000000 | 0.1 | XFOIL ncrit=9
77 | 5000000 | 0.25 | JavaFoil+Calcfoil stall+Eppler ext transition
78 | 5000000 | 0.25 | XFOIL ncrit=9
79 | 5000000 | 0.5 | JavaFoil+Calcfoil stall+Eppler ext transition
80 | 5000000 | 0.5 | XFOIL ncrit=9
81 | 6000000 | 0 | JavaFoil+Calcfoil stall+Eppler ext transition
82 | 6000000 | 0 | XFOIL ncrit=9
83 | 6000000 | 0.1 | JavaFoil+Calcfoil stall+Eppler ext transition
84 | 6000000 | 0.1 | XFOIL ncrit=9
85 | 6000000 | 0.25 | JavaFoil+Calcfoil stall+Eppler ext transition
86 | 6000000 | 0.25 | XFOIL ncrit=9
87 | 6000000 | 0.5 | JavaFoil+Calcfoil stall+Eppler ext transition
88 | 6000000 | 0.5 | XFOIL ncrit=9
89 | 7000000 | 0 | JavaFoil+Calcfoil stall+Eppler ext transition
90 | 7000000 | 0 | XFOIL ncrit=9
91 | 7000000 | 0.1 | JavaFoil+Calcfoil stall+Eppler ext transition
92 | 7000000 | 0.1 | XFOIL ncrit=9
93 | 7000000 | 0.25 | JavaFoil+Calcfoil stall+Eppler ext transition
94 | 7000000 | 0.25 | XFOIL ncrit=9
95 | 7000000 | 0.5 | JavaFoil+Calcfoil stall+Eppler ext transition
96 | 7000000 | 0.5 | XFOIL ncrit=9
97 | 8000000 | 0 | JavaFoil+Calcfoil stall+Eppler ext transition
98 | 8000000 | 0 | XFOIL ncrit=9
99 | 8000000 | 0.1 | JavaFoil+Calcfoil stall+Eppler ext transition
100 | 8000000 | 0.1 | XFOIL ncrit=9
101 | 8000000 | 0.25 | JavaFoil+Calcfoil stall+Eppler ext transition
102 | 8000000 | 0.25 | XFOIL ncrit=9
103 | 8000000 | 0.5 | JavaFoil+Calcfoil stall+Eppler ext transition
104 | 8000000 | 0.5 | XFOIL ncrit=9
105 | 10000000 | 0 | JavaFoil+Calcfoil stall+Eppler ext transition
106 | 10000000 | 0 | XFOIL ncrit=9
107 | 10000000 | 0.1 | JavaFoil+Calcfoil stall+Eppler ext transition
108 | 10000000 | 0.1 | XFOIL ncrit=9
109 | 10000000 | 0.25 | JavaFoil+Calcfoil stall+Eppler ext transition
110 | 10000000 | 0.25 | XFOIL ncrit=9
111 | 10000000 | 0.5 | JavaFoil+Calcfoil stall+Eppler ext transition
112 | 10000000 | 0.5 | XFOIL ncrit=9
113 | 12000000 | 0 | JavaFoil+Calcfoil stall+Eppler ext transition
114 | 12000000 | 0 | XFOIL ncrit=9
115 | 12000000 | 0.1 | JavaFoil+Calcfoil stall+Eppler ext transition
116 | 12000000 | 0.1 | XFOIL ncrit=9
117 | 12000000 | 0.25 | JavaFoil+Calcfoil stall+Eppler ext transition
118 | 12000000 | 0.25 | XFOIL ncrit=9
119 | 12000000 | 0.5 | JavaFoil+Calcfoil stall+Eppler ext transition
120 | 12000000 | 0.5 | XFOIL ncrit=9
121 | 14000000 | 0 | JavaFoil+Calcfoil stall+Eppler ext transition
122 | 14000000 | 0 | XFOIL ncrit=9
123 | 14000000 | 0.1 | JavaFoil+Calcfoil stall+Eppler ext transition
124 | 14000000 | 0.1 | XFOIL ncrit=9
125 | 14000000 | 0.25 | JavaFoil+Calcfoil stall+Eppler ext transition
126 | 14000000 | 0.25 | XFOIL ncrit=9
127 | 14000000 | 0.5 | JavaFoil+Calcfoil stall+Eppler ext transition
128 | 14000000 | 0.5 | XFOIL ncrit=9
129 | 16000000 | 0 | JavaFoil+Calcfoil stall+Eppler ext transition
130 | 16000000 | 0 | XFOIL ncrit=9
131 | 16000000 | 0.1 | JavaFoil+Calcfoil stall+Eppler ext transition
132 | 16000000 | 0.1 | XFOIL ncrit=9
133 | 16000000 | 0.25 | JavaFoil+Calcfoil stall+Eppler ext transition
134 | 16000000 | 0.25 | XFOIL ncrit=9
135 | 16000000 | 0.5 | JavaFoil+Calcfoil stall+Eppler ext transition
136 | 16000000 | 0.5 | XFOIL ncrit=9
137 | 18000000 | 0 | JavaFoil+Calcfoil stall+Eppler ext transition
138 | 18000000 | 0 | XFOIL ncrit=9
139 | 18000000 | 0.1 | JavaFoil+Calcfoil stall+Eppler ext transition
140 | 18000000 | 0.1 | XFOIL ncrit=9
141 | 18000000 | 0.25 | JavaFoil+Calcfoil stall+Eppler ext transition
142 | 18000000 | 0.25 | XFOIL ncrit=9
143 | 18000000 | 0.5 | JavaFoil+Calcfoil stall+Eppler ext transition
144 | 18000000 | 0.5 | XFOIL ncrit=9
145 | 20000000 | 0 | JavaFoil+Calcfoil stall+Eppler ext transition
146 | 20000000 | 0 | XFOIL ncrit=9
147 | 20000000 | 0.1 | JavaFoil+Calcfoil stall+Eppler ext transition
148 | 20000000 | 0.1 | XFOIL ncrit=9
149 | 20000000 | 0.25 | JavaFoil+Calcfoil stall+Eppler ext transition
150 | 20000000 | 0.25 | XFOIL ncrit=9
151 | 20000000 | 0.5 | JavaFoil+Calcfoil stall+Eppler ext transition
152 | 20000000 | 0.5 | XFOIL ncrit=9

## 1. Re 50k Mach 0.00 (1)
BIGFOIL.COM POLAR EXPORT
NACA45115
NACA45115 |  |  |  | Cl Max: | 1.736 | at alpha= | 18 | deg
JavaFoil+Calcfoil stall+Eppler ext transition |  |  |  | L/D Max: | 22.836 | at alpha= | 7.5 | deg
Re: | 50000 |  |  | Cd Min: | 0.02044 | at alpha= | 0 | deg
Mach: | 0 |  |  | Cl=0 at alpha= | -2.0714 | deg
|  |  |  | @ Cl=0.1, Cd= | 0.038353
|  |  |  | @ Cl=0.4, Cd= | 0.028283
|  |  |  | @ Cl=0.6, Cd= | 0.030968
alpha (deg) | Cl | Cd | Cm | Cl/Cd
-20 | -0.772 | 0.32669 | 0.003 | -2.364
-19.5 | -0.783 | 0.30804 | 0.004 | -2.543
-19 | -0.793 | 0.29676 | 0.004 | -2.673
-18.5 | -0.802 | 0.27863 | 0.004 | -2.88
-18 | -0.81 | 0.26503 | 0.004 | -3.058
-17.5 | -0.817 | 0.249 | 0.004 | -3.281
-17 | -0.822 | 0.235 | 0.004 | -3.499
-16.5 | -0.826 | 0.22215 | 0.004 | -3.717
-16 | -0.827 | 0.20935 | 0.004 | -3.953
-15.5 | -0.827 | 0.19777 | 0.004 | -4.183
-15 | -0.825 | 0.18504 | 0.004 | -4.459
-14.5 | -0.821 | 0.17254 | 0.004 | -4.757
-14 | -0.814 | 0.16266 | 0.004 | -5.005
-13.5 | -0.804 | 0.15272 | 0.004 | -5.266
-13 | -0.792 | 0.14318 | 0.004 | -5.528
-12.5 | -0.776 | 0.13449 | 0.004 | -5.773
-12 | -0.759 | 0.12527 | 0.004 | -6.057
-11.5 | -0.739 | 0.11759 | 0.004 | -6.283
-11 | -0.716 | 0.10937 | 0.004 | -6.549
-10.5 | -0.691 | 0.103 | 0.004 | -6.712
-10 | -0.664 | 0.09617 | 0.004 | -6.904
-9.5 | -0.634 | 0.09012 | 0.004 | -7.039
-9 | -0.602 | 0.0842 | 0.004 | -7.156
-8.5 | -0.568 | 0.07857 | 0.004 | -7.234
-8 | -0.532 | 0.07348 | 0.004 | -7.245
-7.5 | -0.494 | 0.0689 | 0.004 | -7.176
-7 | -0.454 | 0.06429 | 0.004 | -7.07
-6.5 | -0.413 | 0.06044 | 0.004 | -6.832
-6 | -0.37 | 0.05735 | 0.004 | -6.451
-5.5 | -0.326 | 0.05406 | 0.004 | -6.028
-5 | -0.281 | 0.05129 | 0.004 | -5.471
-4.5 | -0.234 | 0.04879 | 0.004 | -4.805
-4 | -0.187 | 0.0465 | 0.004 | -4.029
-3.5 | -0.14 | 0.04451 | 0.004 | -3.135
-3 | -0.091 | 0.0428 | 0.004 | -2.128
-2.5 | -0.042 | 0.0413 | 0.004 | -1.021
-2 | 0.007 | 0.04006 | 0.004 | 0.181
-1.5 | 0.057 | 0.03905 | 0.004 | 1.46
-1 | 0.107 | 0.03824 | 0.004 | 2.803
-0.5 | 0.158 | 0.03759 | 0.004 | 4.197
0 | 0.233 | 0.02044 | 0.004 | 11.405
0.5 | 0.288 | 0.0212 | 0.004 | 13.57
1 | 0.342 | 0.02747 | 0.005 | 12.447
1.5 | 0.396 | 0.02822 | 0.005 | 14.023
2 | 0.449 | 0.02905 | 0.005 | 15.469
2.5 | 0.503 | 0.02892 | 0.004 | 17.382
3 | 0.556 | 0.02998 | 0.004 | 18.543
3.5 | 0.609 | 0.03117 | 0.004 | 19.523
4 | 0.661 | 0.0324 | 0.003 | 20.414
4.5 | 0.714 | 0.0338 | 0.003 | 21.118
5 | 0.766 | 0.03528 | 0.003 | 21.708
5.5 | 0.818 | 0.03687 | 0.002 | 22.177
6 | 0.869 | 0.03864 | 0.002 | 22.49
6.5 | 0.92 | 0.04051 | 0.002 | 22.718
7 | 0.971 | 0.04256 | 0.001 | 22.812
7.5 | 1.021 | 0.04472 | 0.001 | 22.836
8 | 1.071 | 0.04704 | 0.001 | 22.766
8.5 | 1.12 | 0.04957 | 0 | 22.599
9 | 1.169 | 0.05219 | 0 | 22.405
9.5 | 1.217 | 0.05507 | -0.001 | 22.105
10 | 1.265 | 0.05808 | -0.001 | 21.785
10.5 | 1.312 | 0.0613 | -0.001 | 21.405
11 | 1.358 | 0.06469 | -0.002 | 20.989
11.5 | 1.401 | 0.06832 | -0.002 | 20.499
12 | 1.442 | 0.0721 | -0.003 | 19.996
12.5 | 1.481 | 0.07616 | -0.003 | 19.439
13 | 1.518 | 0.08038 | -0.003 | 18.882
13.5 | 1.552 | 0.08479 | -0.004 | 18.309
14 | 1.585 | 0.08946 | -0.004 | 17.718
14.5 | 1.615 | 0.09438 | -0.005 | 17.11
15 | 1.642 | 0.09938 | -0.005 | 16.523
15.5 | 1.668 | 0.10451 | -0.006 | 15.957
16 | 1.693 | 0.1096 | -0.006 | 15.444
16.5 | 1.717 | 0.11561 | -0.007 | 14.853
17 | 1.728 | 0.12288 | -0.007 | 14.059
17.5 | 1.734 | 0.13053 | -0.008 | 13.282
18 | 1.736 | 0.13908 | -0.008 | 12.481
18.5 | 1.734 | 0.14804 | -0.008 | 11.712
19 | 1.727 | 0.15849 | -0.009 | 10.899
19.5 | 1.715 | 0.17074 | -0.009 | 10.046
20 | 1.695 | 0.18623 | -0.009 | 9.103

## 2. Re 50k Mach 0.00 (2)
BIGFOIL.COM POLAR EXPORT
NACA45115
NACA45115 |  |  |  | Cl Max: | 0.7989 | at alpha= | 20 | deg
XFOIL ncrit=9 |  |  |  | L/D Max: | 3.7316 | at alpha= | 7 | deg
Re: | 50000 |  |  | Cd Min: | 0.23419 | at alpha= | 20 | deg
Mach: | 0 |  |  | Cl=0 at alpha= | -0.65857 | deg
|  |  |  | @ Cl=0.1, Cd= | 0.074365
|  |  |  | @ Cl=0.4, Cd= | 0.10829
|  |  |  | @ Cl=0.6, Cd= | 0.1652
alpha (deg) | Cl | Cd | Cm | Cl/Cd
-20 | -0.5197 | 0.22878 | 0.0237 | -2.2716
-19.5 | -0.4984 | 0.22018 | 0.0212 | -2.2636
-19 | -0.4771 | 0.21313 | 0.0189 | -2.2385
-18.5 | -0.4631 | 0.20916 | 0.0152 | -2.2141
-17.5 | -0.4283 | 0.1969 | 0.0096 | -2.1752
-17 | -0.4113 | 0.19138 | 0.0068 | -2.1491
-16.5 | -0.4103 | 0.19082 | 0.0024 | -2.1502
-16 | -0.3842 | 0.18075 | 0.0007 | -2.1256
-15.5 | -0.3646 | 0.17431 | -0.0013 | -2.0917
-15 | -0.3686 | 0.17358 | -0.0056 | -2.1235
-14.5 | -0.342 | 0.16355 | -0.0069 | -2.0911
-14 | -0.3224 | 0.15692 | -0.0086 | -2.0546
-13.5 | -0.3336 | 0.15594 | -0.0131 | -2.1393
-13 | -0.2988 | 0.14512 | -0.0132 | -2.059
-12.5 | -0.2967 | 0.14107 | -0.0161 | -2.1032
-12 | -0.2833 | 0.13383 | -0.018 | -2.1169
-11.5 | -0.2678 | 0.12768 | -0.0193 | -2.0974
-11 | -0.2674 | 0.12207 | -0.022 | -2.1905
-10.5 | -0.2627 | 0.11712 | -0.0237 | -2.243
-10 | -0.2399 | 0.10957 | -0.024 | -2.1895
-9.5 | -0.2459 | 0.10443 | -0.0262 | -2.3547
-9 | -0.2834 | 0.10513 | -0.0202 | -2.6957
-8.5 | -0.2611 | 0.0965 | -0.0406 | -2.7057
-8 | -0.157 | 0.08468 | -0.0493 | -1.854
-7.5 | -0.1183 | 0.07793 | -0.0537 | -1.518
-6.5 | 0.1774 | 0.06518 | -0.0476 | 2.7217
-5 | 0.0185 | 0.05834 | -0.0367 | 0.31711
-4 | -0.1535 | 0.05156 | -0.0357 | -2.9771
-3.5 | -0.1118 | 0.05162 | -0.0364 | -2.1658
-3 | -0.0937 | 0.05105 | -0.0319 | -1.8355
-2.5 | -0.0478 | 0.04972 | -0.0295 | -0.96138
-2 | -0.0512 | 0.05111 | -0.0236 | -1.0018
-1.5 | -0.0343 | 0.05202 | -0.0196 | -0.65936
-1 | -0.045 | 0.05415 | -0.0132 | -0.83102
-0.5 | 0.0209 | 0.05399 | -0.0154 | 0.38711
0 | 0.0224 | 0.05703 | -0.0124 | 0.39278
0.5 | 0.0632 | 0.05988 | -0.0153 | 1.0554
2 | 0.0182 | 0.07059 | -0.0082 | 0.25783
2.5 | 0.0607 | 0.07281 | -0.008 | 0.83368
3 | 0.2086 | 0.07866 | -0.0328 | 2.6519
3.5 | 0.2347 | 0.08191 | -0.0307 | 2.8653
4 | 0.2591 | 0.08529 | -0.0287 | 3.0379
4.5 | 0.2809 | 0.08871 | -0.0265 | 3.1665
5 | 0.3029 | 0.09224 | -0.0246 | 3.2838
5.5 | 0.3222 | 0.09589 | -0.0226 | 3.3601
6 | 0.3435 | 0.09976 | -0.021 | 3.4433
6.5 | 0.383 | 0.10557 | -0.0212 | 3.6279
7 | 0.4101 | 0.1099 | -0.0201 | 3.7316
7.5 | 0.415 | 0.11245 | -0.0176 | 3.6905
8 | 0.422 | 0.11579 | -0.0157 | 3.6445
8.5 | 0.4369 | 0.12003 | -0.0146 | 3.6399
10 | 0.4884 | 0.13326 | -0.0127 | 3.665
10.5 | 0.5178 | 0.13965 | -0.013 | 3.7078
11 | 0.5351 | 0.14374 | -0.0127 | 3.7227
11.5 | 0.5371 | 0.14718 | -0.0123 | 3.6493
12 | 0.5693 | 0.15451 | -0.013 | 3.6846
12.5 | 0.5792 | 0.15776 | -0.0129 | 3.6714
13 | 0.5836 | 0.16158 | -0.0134 | 3.6118
13.5 | 0.6268 | 0.17113 | -0.0145 | 3.6627
14 | 0.6214 | 0.17197 | -0.0148 | 3.6134
14.5 | 0.6302 | 0.17648 | -0.016 | 3.5709
15 | 0.6713 | 0.18606 | -0.017 | 3.608
15.5 | 0.6647 | 0.18667 | -0.0183 | 3.5608
16 | 0.6773 | 0.1919 | -0.02 | 3.5294
16.5 | 0.7122 | 0.2008 | -0.021 | 3.5468
17 | 0.7087 | 0.2019 | -0.0233 | 3.5102
17.5 | 0.7224 | 0.20738 | -0.0254 | 3.4835
18.5 | 0.7536 | 0.21767 | -0.0295 | 3.4621
19 | 0.7651 | 0.22289 | -0.0321 | 3.4326
19.5 | 0.7959 | 0.23282 | -0.0334 | 3.4185
20 | 0.7989 | 0.23419 | -0.0366 | 3.4113

## 3. Re 50k Mach 0.10 (1)
BIGFOIL.COM POLAR EXPORT
NACA45115
NACA45115 |  |  |  | Cl Max: | 1.726 | at alpha= | 17.5 | deg
JavaFoil+Calcfoil stall+Eppler ext transition |  |  |  | L/D Max: | 22.747 | at alpha= | 7.5 | deg
Re: | 50000 |  |  | Cd Min: | 0.02059 | at alpha= | 0 | deg
Mach: | 0.1 |  |  | Cl=0 at alpha= | -2.0714 | deg
|  |  |  | @ Cl=0.1, Cd= | 0.038439
|  |  |  | @ Cl=0.4, Cd= | 0.028402
|  |  |  | @ Cl=0.6, Cd= | 0.031105
alpha (deg) | Cl | Cd | Cm | Cl/Cd
-20 | -0.723 | 0.34744 | 0.003 | -2.081
-19.5 | -0.737 | 0.32899 | 0.004 | -2.24
-19 | -0.75 | 0.30626 | 0.004 | -2.449
-18.5 | -0.762 | 0.29459 | 0.004 | -2.587
-18 | -0.773 | 0.27285 | 0.004 | -2.834
-17.5 | -0.783 | 0.25797 | 0.004 | -3.034
-17 | -0.791 | 0.24253 | 0.004 | -3.261
-16.5 | -0.797 | 0.22841 | 0.004 | -3.491
-16 | -0.802 | 0.21701 | 0.004 | -3.697
-15.5 | -0.805 | 0.20469 | 0.004 | -3.932
-15 | -0.805 | 0.18939 | 0.004 | -4.252
-14.5 | -0.804 | 0.17745 | 0.004 | -4.529
-14 | -0.799 | 0.16688 | 0.004 | -4.79
-13.5 | -0.792 | 0.15682 | 0.004 | -5.049
-13 | -0.781 | 0.14645 | 0.004 | -5.333
-12.5 | -0.768 | 0.13603 | 0.004 | -5.645
-12 | -0.752 | 0.12762 | 0.004 | -5.892
-11.5 | -0.733 | 0.1202 | 0.004 | -6.101
-11 | -0.712 | 0.11203 | 0.004 | -6.358
-10.5 | -0.688 | 0.10434 | 0.004 | -6.599
-10 | -0.662 | 0.0971 | 0.004 | -6.819
-9.5 | -0.633 | 0.09095 | 0.004 | -6.963
-9 | -0.602 | 0.08535 | 0.004 | -7.055
-8.5 | -0.569 | 0.07956 | 0.004 | -7.147
-8 | -0.533 | 0.07405 | 0.004 | -7.197
-7.5 | -0.495 | 0.06932 | 0.004 | -7.146
-7 | -0.456 | 0.0646 | 0.004 | -7.052
-6.5 | -0.414 | 0.06035 | 0.004 | -6.862
-6 | -0.371 | 0.05755 | 0.004 | -6.45
-5.5 | -0.327 | 0.05439 | 0.004 | -6.013
-5 | -0.282 | 0.05146 | 0.004 | -5.474
-4.5 | -0.235 | 0.04897 | 0.004 | -4.807
-4 | -0.188 | 0.04664 | 0.004 | -4.035
-3.5 | -0.14 | 0.04464 | 0.004 | -3.14
-3 | -0.092 | 0.04288 | 0.004 | -2.134
-2.5 | -0.042 | 0.0414 | 0.004 | -1.023
-2 | 0.007 | 0.04015 | 0.004 | 0.181
-1.5 | 0.057 | 0.03913 | 0.004 | 1.465
-1 | 0.108 | 0.03831 | 0.004 | 2.811
-0.5 | 0.159 | 0.03766 | 0.004 | 4.209
0 | 0.234 | 0.02059 | 0.004 | 11.369
0.5 | 0.289 | 0.02134 | 0.004 | 13.54
1 | 0.343 | 0.02699 | 0.005 | 12.72
1.5 | 0.398 | 0.02837 | 0.005 | 14.014
2 | 0.451 | 0.02922 | 0.005 | 15.443
2.5 | 0.505 | 0.02909 | 0.004 | 17.357
3 | 0.558 | 0.03017 | 0.004 | 18.505
3.5 | 0.611 | 0.03135 | 0.004 | 19.499
4 | 0.664 | 0.0326 | 0.003 | 20.382
4.5 | 0.717 | 0.03401 | 0.003 | 21.081
5 | 0.769 | 0.03551 | 0.003 | 21.661
5.5 | 0.821 | 0.03714 | 0.002 | 22.108
6 | 0.873 | 0.03893 | 0.002 | 22.416
6.5 | 0.924 | 0.04081 | 0.002 | 22.644
7 | 0.975 | 0.04289 | 0.001 | 22.733
7.5 | 1.025 | 0.04508 | 0.001 | 22.747
8 | 1.075 | 0.04744 | 0.001 | 22.668
8.5 | 1.125 | 0.05 | 0 | 22.495
9 | 1.174 | 0.05268 | 0 | 22.287
9.5 | 1.222 | 0.05559 | -0.001 | 21.991
10 | 1.27 | 0.05865 | -0.001 | 21.659
10.5 | 1.317 | 0.06191 | -0.001 | 21.275
11 | 1.363 | 0.06537 | -0.002 | 20.845
11.5 | 1.406 | 0.06909 | -0.002 | 20.344
12 | 1.447 | 0.07292 | -0.003 | 19.837
12.5 | 1.485 | 0.07707 | -0.003 | 19.272
13 | 1.522 | 0.08138 | -0.003 | 18.703
13.5 | 1.556 | 0.08592 | -0.004 | 18.115
14 | 1.588 | 0.09065 | -0.004 | 17.521
14.5 | 1.617 | 0.09563 | -0.005 | 16.913
15 | 1.644 | 0.10082 | -0.005 | 16.304
15.5 | 1.668 | 0.10611 | -0.006 | 15.722
16 | 1.693 | 0.11119 | -0.006 | 15.228
16.5 | 1.714 | 0.11783 | -0.007 | 14.548
17 | 1.722 | 0.12538 | -0.007 | 13.736
17.5 | 1.726 | 0.13347 | -0.008 | 12.932
18 | 1.725 | 0.14233 | -0.008 | 12.122
18.5 | 1.72 | 0.1519 | -0.008 | 11.325
19 | 1.709 | 0.16333 | -0.009 | 10.466
19.5 | 1.692 | 0.17689 | -0.009 | 9.568
20 | 1.665 | 0.19499 | -0.009 | 8.539

## 4. Re 50k Mach 0.10 (2)
BIGFOIL.COM POLAR EXPORT
NACA45115
NACA45115 |  |  |  | Cl Max: | 0.8018 | at alpha= | 20 | deg
XFOIL ncrit=9 |  |  |  | L/D Max: | 4.7018 | at alpha= | -6 | deg
Re: | 50000 |  |  | Cd Min: | 0.23526 | at alpha= | 20 | deg
Mach: | 0.1 |  |  | Cl=0 at alpha= | -0.57131 | deg
|  |  |  | @ Cl=0.1, Cd= | 0.067125
|  |  |  | @ Cl=0.4, Cd= | 0.10898
|  |  |  | @ Cl=0.6, Cd= | 0.1658
alpha (deg) | Cl | Cd | Cm | Cl/Cd
-20 | -0.5221 | 0.23016 | 0.0238 | -2.2684
-19.5 | -0.4984 | 0.2204 | 0.0215 | -2.2613
-19 | -0.4776 | 0.21367 | 0.0191 | -2.2352
-18.5 | -0.4643 | 0.21007 | 0.0153 | -2.2102
-18 | -0.4615 | 0.20979 | 0.0105 | -2.1998
-17.5 | -0.428 | 0.19729 | 0.0097 | -2.1694
-17 | -0.4114 | 0.19194 | 0.0069 | -2.1434
-16.5 | -0.4121 | 0.19205 | 0.0022 | -2.1458
-16 | -0.3826 | 0.18092 | 0.0009 | -2.1147
-15.5 | -0.3641 | 0.17479 | -0.0013 | -2.0831
-15 | -0.3702 | 0.17471 | -0.0058 | -2.1189
-14.5 | -0.3393 | 0.16366 | -0.0068 | -2.0732
-14 | -0.3211 | 0.15735 | -0.0087 | -2.0407
-13.5 | -0.335 | 0.15697 | -0.0135 | -2.1342
-13 | -0.2961 | 0.1454 | -0.0132 | -2.0365
-12.5 | -0.2976 | 0.14195 | -0.0165 | -2.0965
-12 | -0.2785 | 0.13391 | -0.0179 | -2.0798
-11.5 | -0.2669 | 0.12827 | -0.0196 | -2.0808
-11 | -0.2603 | 0.12201 | -0.0217 | -2.1334
-10.5 | -0.2639 | 0.11796 | -0.0242 | -2.2372
-10 | -0.2368 | 0.10998 | -0.0243 | -2.1531
-9.5 | -0.238 | 0.10459 | -0.0262 | -2.2756
-9 | -0.2713 | 0.10488 | -0.0228 | -2.5868
-8.5 | -0.214 | 0.09424 | -0.0393 | -2.2708
-8 | -0.1597 | 0.08518 | -0.0517 | -1.8749
-7.5 | -0.1293 | 0.07881 | -0.0547 | -1.6407
-7 | -0.0056 | 0.07326 | -0.0454 | -0.07644
-6.5 | 0.1802 | 0.06545 | -0.0479 | 2.7532
-6 | 0.2728 | 0.05802 | -0.0594 | 4.7018
-5 | 0.0235 | 0.05827 | -0.0383 | 0.4033
-3.5 | -0.1105 | 0.05192 | -0.0368 | -2.1283
-3 | -0.0971 | 0.0516 | -0.0319 | -1.8818
-2.5 | -0.0634 | 0.05097 | -0.0285 | -1.2439
-2 | -0.0513 | 0.05142 | -0.0238 | -0.99767
-1.5 | -0.0486 | 0.05285 | -0.0184 | -0.91958
-1 | -0.0499 | 0.05457 | -0.013 | -0.91442
-0.5 | 0.0083 | 0.05464 | -0.0143 | 0.1519
0 | 0.0118 | 0.05759 | -0.0112 | 0.2049
0.5 | 0.0392 | 0.06063 | -0.0135 | 0.64654
2.5 | 0.1813 | 0.07581 | -0.0353 | 2.3915
3 | 0.2079 | 0.07896 | -0.0329 | 2.633
3.5 | 0.235 | 0.08228 | -0.0309 | 2.8561
4 | 0.2593 | 0.08569 | -0.0288 | 3.026
4.5 | 0.2811 | 0.08911 | -0.0266 | 3.1545
5 | 0.3031 | 0.09265 | -0.0246 | 3.2715
5.5 | 0.3216 | 0.09625 | -0.0226 | 3.3413
6 | 0.3421 | 0.10005 | -0.0209 | 3.4193
6.5 | 0.3714 | 0.10497 | -0.0202 | 3.5382
7 | 0.4129 | 0.11079 | -0.0204 | 3.7269
7.5 | 0.4163 | 0.11308 | -0.0177 | 3.6815
8 | 0.4224 | 0.11629 | -0.0157 | 3.6323
8.5 | 0.4361 | 0.12042 | -0.0145 | 3.6215
9.5 | 0.4855 | 0.13033 | -0.0137 | 3.7252
10 | 0.4884 | 0.13374 | -0.0127 | 3.6519
10.5 | 0.5122 | 0.13951 | -0.0128 | 3.6714
11 | 0.5365 | 0.14448 | -0.0127 | 3.7133
11.5 | 0.5375 | 0.14769 | -0.0123 | 3.6394
12 | 0.5646 | 0.15439 | -0.0128 | 3.657
12.5 | 0.5808 | 0.15851 | -0.0129 | 3.6641
13 | 0.5841 | 0.16211 | -0.0134 | 3.6031
13.5 | 0.6216 | 0.17082 | -0.0144 | 3.6389
14 | 0.6228 | 0.17267 | -0.0149 | 3.6069
14.5 | 0.6308 | 0.17701 | -0.016 | 3.5636
15 | 0.6743 | 0.18736 | -0.0171 | 3.599
15.5 | 0.6663 | 0.18739 | -0.0184 | 3.5557
16 | 0.6779 | 0.19243 | -0.0201 | 3.5228
16.5 | 0.7153 | 0.20212 | -0.0211 | 3.539
17 | 0.7106 | 0.20267 | -0.0234 | 3.5062
17.5 | 0.7235 | 0.20799 | -0.0256 | 3.4785
18 | 0.7605 | 0.21878 | -0.0266 | 3.4761
18.5 | 0.756 | 0.21855 | -0.0296 | 3.4592
19 | 0.767 | 0.22364 | -0.0324 | 3.4296
19.5 | 0.796 | 0.23313 | -0.0338 | 3.4144
20 | 0.8018 | 0.23526 | -0.0369 | 3.4081

## 5. Re 50k Mach 0.25 (1)
BIGFOIL.COM POLAR EXPORT
NACA45115
NACA45115 |  |  |  | Cl Max: | 1.678 | at alpha= | 16 | deg
JavaFoil+Calcfoil stall+Eppler ext transition |  |  |  | L/D Max: | 22.291 | at alpha= | 7 | deg
Re: | 50000 |  |  | Cd Min: | 0.02147 | at alpha= | 0 | deg
Mach: | 0.25 |  |  | Cl=0 at alpha= | -2.07 | deg
|  |  |  | @ Cl=0.1, Cd= | 0.038913
|  |  |  | @ Cl=0.4, Cd= | 0.028576
|  |  |  | @ Cl=0.6, Cd= | 0.031798
alpha (deg) | Cl | Cd | Cm | Cl/Cd
-17.5 | -0.47 | 0.40478 | 0.004 | -1.16
-17 | -0.508 | 0.35896 | 0.004 | -1.417
-16.5 | -0.544 | 0.32267 | 0.004 | -1.687
-16 | -0.577 | 0.28997 | 0.004 | -1.989
-15.5 | -0.606 | 0.26921 | 0.004 | -2.251
-15 | -0.632 | 0.24171 | 0.004 | -2.613
-14.5 | -0.653 | 0.22235 | 0.004 | -2.938
-14 | -0.671 | 0.20384 | 0.004 | -3.292
-13.5 | -0.683 | 0.18956 | 0.004 | -3.604
-13 | -0.69 | 0.17119 | 0.004 | -4.032
-12.5 | -0.693 | 0.15782 | 0.004 | -4.391
-12 | -0.691 | 0.14631 | 0.004 | -4.726
-11.5 | -0.686 | 0.13566 | 0.004 | -5.055
-11 | -0.676 | 0.12542 | 0.004 | -5.387
-10.5 | -0.661 | 0.11557 | 0.004 | -5.723
-10 | -0.643 | 0.10636 | 0.004 | -6.047
-9.5 | -0.621 | 0.099 | 0.004 | -6.273
-9 | -0.595 | 0.09122 | 0.004 | -6.526
-8.5 | -0.566 | 0.08439 | 0.004 | -6.709
-8 | -0.534 | 0.07814 | 0.004 | -6.831
-7.5 | -0.499 | 0.07252 | 0.004 | -6.874
-7 | -0.46 | 0.06748 | 0.004 | -6.822
-6.5 | -0.42 | 0.06351 | 0.004 | -6.61
-6 | -0.377 | 0.05966 | 0.004 | -6.325
-5.5 | -0.333 | 0.05603 | 0.004 | -5.946
-5 | -0.288 | 0.05287 | 0.004 | -5.439
-4.5 | -0.241 | 0.04998 | 0.004 | -4.815
-4 | -0.193 | 0.0475 | 0.004 | -4.054
-3.5 | -0.144 | 0.04532 | 0.004 | -3.168
-3 | -0.094 | 0.04345 | 0.004 | -2.159
-2.5 | -0.043 | 0.04191 | 0.004 | -1.037
-2 | 0.007 | 0.04061 | 0.004 | 0.184
-1.5 | 0.059 | 0.03956 | 0.004 | 1.487
-1 | 0.111 | 0.03874 | 0.004 | 2.854
-0.5 | 0.163 | 0.03811 | 0.004 | 4.269
0 | 0.239 | 0.02147 | 0.004 | 11.139
0.5 | 0.295 | 0.0222 | 0.004 | 13.304
1 | 0.351 | 0.02785 | 0.006 | 12.608
1.5 | 0.407 | 0.02868 | 0.005 | 14.18
2 | 0.462 | 0.03016 | 0.005 | 15.313
2.5 | 0.517 | 0.03001 | 0.005 | 17.228
3 | 0.572 | 0.03116 | 0.004 | 18.347
3.5 | 0.626 | 0.03239 | 0.004 | 19.332
4 | 0.68 | 0.03374 | 0.004 | 20.168
4.5 | 0.734 | 0.03523 | 0.003 | 20.839
5 | 0.788 | 0.03683 | 0.003 | 21.386
5.5 | 0.841 | 0.03858 | 0.003 | 21.794
6 | 0.894 | 0.04048 | 0.002 | 22.077
6.5 | 0.946 | 0.04253 | 0.002 | 22.242
7 | 0.998 | 0.04476 | 0.001 | 22.291
7.5 | 1.049 | 0.04713 | 0.001 | 22.262
8 | 1.1 | 0.04972 | 0.001 | 22.124
8.5 | 1.15 | 0.05246 | 0 | 21.93
9 | 1.2 | 0.0554 | 0 | 21.66
9.5 | 1.249 | 0.05857 | -0.001 | 21.326
10 | 1.297 | 0.06196 | -0.001 | 20.939
10.5 | 1.345 | 0.06554 | -0.001 | 20.52
11 | 1.39 | 0.06937 | -0.002 | 20.04
11.5 | 1.433 | 0.07346 | -0.002 | 19.5
12 | 1.472 | 0.07783 | -0.003 | 18.911
12.5 | 1.509 | 0.08246 | -0.003 | 18.299
13 | 1.543 | 0.08736 | -0.003 | 17.664
13.5 | 1.574 | 0.09256 | -0.004 | 17.003
14 | 1.601 | 0.09799 | -0.004 | 16.343
14.5 | 1.625 | 0.10379 | -0.005 | 15.658
15 | 1.645 | 0.10984 | -0.005 | 14.976
15.5 | 1.664 | 0.11579 | -0.006 | 14.373
16 | 1.678 | 0.12377 | -0.006 | 13.554
16.5 | 1.678 | 0.13251 | -0.007 | 12.664
17 | 1.67 | 0.14222 | -0.007 | 11.739
17.5 | 1.654 | 0.15295 | -0.008 | 10.813
18 | 1.629 | 0.16619 | -0.008 | 9.804
18.5 | 1.592 | 0.18389 | -0.008 | 8.656
19 | 1.514 | 0.2163 | -0.007 | 6.999
19.5 | 1.457 | 0.23368 | -0.006 | 6.234
20 | 1.418 | 0.24907 | -0.005 | 5.692

## 6. Re 50k Mach 0.25 (2)
BIGFOIL.COM POLAR EXPORT
NACA45115
NACA45115 |  |  |  | Cl Max: | 0.8188 | at alpha= | 20 | deg
XFOIL ncrit=9 |  |  |  | L/D Max: | 4.3118 | at alpha= | -5.5 | deg
Re: | 50000 |  |  | Cd Min: | 0.24174 | at alpha= | 20 | deg
Mach: | 0.25 |  |  | Cl=0 at alpha= | 0.36436 | deg
|  |  |  | @ Cl=0.1, Cd= | 0.077959
|  |  |  | @ Cl=0.4, Cd= | 0.1134
|  |  |  | @ Cl=0.6, Cd= | 0.16884
alpha (deg) | Cl | Cd | Cm | Cl/Cd
-19.5 | -0.5006 | 0.22272 | 0.0232 | -2.2477
-19 | -0.4814 | 0.21698 | 0.0201 | -2.2186
-18.5 | -0.4737 | 0.21633 | 0.0152 | -2.1897
-18 | -0.45 | 0.20703 | 0.0128 | -2.1736
-17.5 | -0.4276 | 0.19981 | 0.0105 | -2.14
-17 | -0.4143 | 0.19583 | 0.0068 | -2.1156
-16.5 | -0.4234 | 0.19927 | 0.0015 | -2.1248
-16 | -0.3767 | 0.18256 | 0.0015 | -2.0634
-15.5 | -0.3636 | 0.1781 | -0.0016 | -2.0415
-15 | -0.3799 | 0.18116 | -0.0071 | -2.097
-14.5 | -0.3287 | 0.16498 | -0.0066 | -1.9924
-14 | -0.3174 | 0.16028 | -0.0094 | -1.9803
-13.5 | -0.3237 | 0.15802 | -0.0137 | -2.0485
-13 | -0.285 | 0.14729 | -0.0136 | -1.935
-12.5 | -0.3045 | 0.14724 | -0.0186 | -2.0681
-12 | -0.2598 | 0.13517 | -0.018 | -1.922
-11.5 | -0.2707 | 0.13274 | -0.0219 | -2.0393
-11 | -0.2368 | 0.12322 | -0.022 | -1.9218
-10.5 | -0.271 | 0.12275 | -0.0271 | -2.2077
-10 | -0.2326 | 0.11337 | -0.0268 | -2.0517
-9.5 | -0.2174 | 0.10717 | -0.0271 | -2.0286
-9 | -0.2113 | 0.10314 | -0.0343 | -2.0487
-8.5 | -0.1457 | 0.0928 | -0.0487 | -1.57
-8 | -0.1112 | 0.0858 | -0.0568 | -1.296
-7.5 | -0.0887 | 0.08079 | -0.0556 | -1.0979
-7 | 0.0235 | 0.07516 | -0.0465 | 0.31267
-6.5 | 0.1921 | 0.06711 | -0.0494 | 2.8625
-5.5 | 0.2569 | 0.05958 | -0.0539 | 4.3118
-5 | 0.0338 | 0.06058 | -0.0401 | 0.55794
-4 | -0.17 | 0.05533 | -0.0339 | -3.0725
-3.5 | -0.1336 | 0.05532 | -0.0365 | -2.415
-3 | -0.0931 | 0.05339 | -0.0339 | -1.7438
-2.5 | -0.1078 | 0.05564 | -0.0261 | -1.9375
-2 | -0.0696 | 0.0541 | -0.0238 | -1.2865
-1.5 | -0.0984 | 0.05628 | -0.0152 | -1.7484
-1 | -0.0298 | 0.05566 | -0.0159 | -0.53539
-0.5 | -0.0464 | 0.05842 | -0.0097 | -0.79425
0 | -0.0274 | 0.06011 | -0.0083 | -0.45583
0.5 | 0.0102 | 0.06279 | -0.0099 | 0.16245
2.5 | 0.0342 | 0.07382 | -0.0058 | 0.46329
4 | 0.2647 | 0.08832 | -0.0298 | 2.9971
5 | 0.3065 | 0.09521 | -0.0251 | 3.2192
5.5 | 0.3227 | 0.09858 | -0.0227 | 3.2735
6 | 0.3404 | 0.10217 | -0.0207 | 3.3317
6.5 | 0.357 | 0.10604 | -0.0189 | 3.3667
7 | 0.3806 | 0.11057 | -0.0178 | 3.4422
7.5 | 0.4253 | 0.1171 | -0.0183 | 3.6319
8.5 | 0.4346 | 0.12282 | -0.0142 | 3.5385
9 | 0.4543 | 0.12781 | -0.0136 | 3.5545
9.5 | 0.4955 | 0.13468 | -0.0141 | 3.6791
10 | 0.4903 | 0.13657 | -0.0125 | 3.5901
10.5 | 0.5028 | 0.14106 | -0.0121 | 3.5644
11 | 0.5464 | 0.14909 | -0.0129 | 3.6649
11.5 | 0.5412 | 0.15073 | -0.0121 | 3.5905
12 | 0.5545 | 0.15569 | -0.0124 | 3.5616
12.5 | 0.5918 | 0.16326 | -0.0131 | 3.6249
13 | 0.5877 | 0.16515 | -0.0134 | 3.5586
13.5 | 0.6077 | 0.17115 | -0.0143 | 3.5507
14 | 0.6319 | 0.17686 | -0.0151 | 3.5729
14.5 | 0.6356 | 0.18014 | -0.0163 | 3.5284
15 | 0.6654 | 0.18832 | -0.0175 | 3.5333
15.5 | 0.6765 | 0.19163 | -0.0188 | 3.5302
16 | 0.6838 | 0.19572 | -0.0208 | 3.4938
16.5 | 0.7163 | 0.20501 | -0.0221 | 3.494
17 | 0.7224 | 0.20722 | -0.0241 | 3.4861
17.5 | 0.7316 | 0.21171 | -0.0266 | 3.4557
18 | 0.7605 | 0.22082 | -0.0281 | 3.444
18.5 | 0.7701 | 0.22382 | -0.0306 | 3.4407
19 | 0.7784 | 0.22812 | -0.0337 | 3.4122
19.5 | 0.8005 | 0.23593 | -0.0358 | 3.393
20 | 0.8188 | 0.24174 | -0.0382 | 3.3871

## 7. Re 50k Mach 0.50 (1)
BIGFOIL.COM POLAR EXPORT
NACA45115
NACA45115 |  |  |  | Cl Max: | 1.513 | at alpha= | 12 | deg
JavaFoil+Calcfoil stall+Eppler ext transition |  |  |  | L/D Max: | 20.122 | at alpha= | 6 | deg
Re: | 50000 |  |  | Cd Min: | 0.02502 | at alpha= | 0 | deg
Mach: | 0.5 |  |  | Cl=0 at alpha= | -2.0714 | deg
|  |  |  | @ Cl=0.1, Cd= | 0.041205
|  |  |  | @ Cl=0.4, Cd= | 0.027626
|  |  |  | @ Cl=0.6, Cd= | 0.035232
alpha (deg) | Cl | Cd | Cm | Cl/Cd
-20 | -0.987 | 0.48871 | 0.006 | -2.019
-19.5 | -0.959 | 0.45597 | 0.006 | -2.103
-19 | -0.933 | 0.44609 | 0.006 | -2.09
-18.5 | -0.906 | 0.44065 | 0.006 | -2.056
-18 | -0.879 | 0.44243 | 0.006 | -1.988
-17.5 | -0.851 | 0.42942 | 0.006 | -1.983
-17 | -0.825 | 0.41282 | 0.006 | -1.998
-16.5 | -0.798 | 0.41388 | 0.006 | -1.928
-16 | -0.77 | 0.40081 | 0.006 | -1.921
-15.5 | -0.743 | 0.41074 | 0.006 | -1.809
-15 | -0.716 | 0.36426 | 0.006 | -1.965
-14.5 | -0.689 | 0.36038 | 0.006 | -1.912
-14 | -0.661 | 0.35586 | 0.006 | -1.857
-13.5 | -0.634 | 0.35168 | 0.006 | -1.802
-13 | -0.606 | 0.3629 | 0.006 | -1.671
-12.5 | -0.578 | 0.32909 | 0.006 | -1.758
-12 | -0.551 | 0.32047 | 0.006 | -1.72
-11.5 | -0.523 | 0.30898 | 0.006 | -1.693
-11 | -0.496 | 0.30033 | 0.006 | -1.651
-10.5 | -0.468 | 0.29663 | 0.006 | -1.579
-10 | -0.44 | 0.28685 | 0.006 | -1.535
-9.5 | -0.413 | 0.27021 | 0.006 | -1.528
-9 | -0.385 | 0.26146 | 0.005 | -1.472
-8.5 | -0.357 | 0.24179 | 0.005 | -1.478
-8 | -0.329 | 0.23523 | 0.005 | -1.4
-7.5 | -0.302 | 0.21032 | 0.005 | -1.434
-7 | -0.274 | 0.17646 | 0.004 | -1.551
-6.5 | -0.371 | 0.09511 | 0.004 | -3.897
-6 | -0.368 | 0.07941 | 0.004 | -4.639
-5.5 | -0.341 | 0.06925 | 0.004 | -4.926
-5 | -0.303 | 0.06235 | 0.004 | -4.858
-4.5 | -0.258 | 0.05694 | 0.004 | -4.533
-4 | -0.209 | 0.05286 | 0.004 | -3.957
-3.5 | -0.157 | 0.04942 | 0.004 | -3.182
-3 | -0.103 | 0.04674 | 0.004 | -2.21
-2.5 | -0.048 | 0.04459 | 0.004 | -1.077
-2 | 0.008 | 0.04299 | 0.004 | 0.192
-1.5 | 0.065 | 0.04173 | 0.004 | 1.566
-1 | 0.123 | 0.04086 | 0.004 | 3.01
-0.5 | 0.181 | 0.04028 | 0.004 | 4.496
0 | 0.263 | 0.02502 | 0.004 | 10.501
0.5 | 0.325 | 0.02566 | 0.004 | 12.664
1 | 0.387 | 0.02651 | 0.004 | 14.596
1.5 | 0.449 | 0.03183 | 0.006 | 14.092
2 | 0.51 | 0.0335 | 0.005 | 15.21
2.5 | 0.57 | 0.03473 | 0.005 | 16.423
3 | 0.631 | 0.03575 | 0.005 | 17.638
3.5 | 0.69 | 0.03742 | 0.004 | 18.448
4 | 0.75 | 0.03924 | 0.004 | 19.106
4.5 | 0.808 | 0.04129 | 0.004 | 19.581
5 | 0.867 | 0.04354 | 0.003 | 19.903
5.5 | 0.924 | 0.04601 | 0.003 | 20.082
6 | 0.981 | 0.04874 | 0.002 | 20.122
6.5 | 1.037 | 0.05172 | 0.002 | 20.046
7 | 1.092 | 0.05499 | 0.002 | 19.854
7.5 | 1.146 | 0.05859 | 0.001 | 19.559
8 | 1.199 | 0.06253 | 0.001 | 19.173
8.5 | 1.251 | 0.06688 | 0 | 18.7
9 | 1.301 | 0.07168 | 0 | 18.148
9.5 | 1.349 | 0.07695 | -0.001 | 17.532
10 | 1.395 | 0.0828 | -0.001 | 16.852
10.5 | 1.439 | 0.0894 | -0.001 | 16.094
11 | 1.475 | 0.09674 | -0.002 | 15.251
11.5 | 1.501 | 0.10518 | -0.002 | 14.268
12 | 1.513 | 0.11472 | -0.003 | 13.185
12.5 | 1.505 | 0.12617 | -0.003 | 11.925
13 | 1.465 | 0.14072 | -0.004 | 10.411
13.5 | 1.334 | 0.16461 | -0.004 | 8.102
14 | 0.891 | 0.26675 | -0.002 | 3.339
14.5 | 0.919 | 0.31287 | -0.003 | 2.939
15 | 0.949 | 0.36022 | -0.003 | 2.634
15.5 | 0.979 | 0.39456 | -0.004 | 2.48
16 | 1.009 | 0.43421 | -0.005 | 2.324
16.5 | 1.039 | 0.45913 | -0.005 | 2.262
17 | 1.069 | 0.47857 | -0.006 | 2.234

## 8. Re 50k Mach 0.50 (2)
BIGFOIL.COM POLAR EXPORT
NACA45115
NACA45115 |  |  |  | Cl Max: | 0.8859 | at alpha= | 20 | deg
XFOIL ncrit=9 |  |  |  | L/D Max: | 4.9905 | at alpha= | -6 | deg
Re: | 50000 |  |  | Cd Min: | 0.27045 | at alpha= | 20 | deg
Mach: | 0.5 |  |  | Cl=0 at alpha= | 2.5176 | deg
|  |  |  | @ Cl=0.1, Cd= | 0.08767
|  |  |  | @ Cl=0.4, Cd= | 0.12712
|  |  |  | @ Cl=0.6, Cd= | 0.17669
alpha (deg) | Cl | Cd | Cm | Cl/Cd
-20 | -0.5508 | 0.24716 | 0.0332 | -2.2285
-19.5 | -0.5326 | 0.24361 | 0.0281 | -2.1863
-19 | -0.5131 | 0.23806 | 0.0235 | -2.1553
-18.5 | -0.4826 | 0.22674 | 0.0209 | -2.1284
-18 | -0.4617 | 0.22124 | 0.0167 | -2.0869
-17.5 | -0.4555 | 0.22289 | 0.0109 | -2.0436
-17 | -0.4172 | 0.20741 | 0.009 | -2.0115
-16.5 | -0.3928 | 0.20025 | 0.0057 | -1.9615
-16 | -0.3862 | 0.20005 | 0.0006 | -1.9305
-15.5 | -0.3518 | 0.18764 | -0.0016 | -1.8749
-15 | -0.3281 | 0.18072 | -0.0047 | -1.8155
-14.5 | -0.3285 | 0.18108 | -0.0096 | -1.8141
-14 | -0.2886 | 0.16798 | -0.0114 | -1.7181
-13.5 | -0.2713 | 0.16267 | -0.0146 | -1.6678
-13 | -0.2552 | 0.15648 | -0.0179 | -1.6309
-12.5 | -0.2296 | 0.14904 | -0.0203 | -1.5405
-12 | -0.2254 | 0.14504 | -0.0244 | -1.5541
-11.5 | -0.1936 | 0.13667 | -0.0268 | -1.4166
-11 | -0.1759 | 0.13045 | -0.0305 | -1.3484
-10.5 | -0.1974 | 0.13101 | -0.0326 | -1.5068
-10 | -0.1429 | 0.12162 | -0.0497 | -1.175
-9.5 | -0.0533 | 0.10794 | -0.0615 | -0.49379
-9 | -0.0422 | 0.10374 | -0.0662 | -0.40679
-8.5 | -0.0042 | 0.09682 | -0.0658 | -0.043379
-7.5 | 0.0274 | 0.0891 | -0.0594 | 0.30752
-7 | 0.0984 | 0.08449 | -0.0524 | 1.1646
-6.5 | 0.2459 | 0.07526 | -0.0581 | 3.2673
-6 | 0.3397 | 0.06807 | -0.0689 | 4.9905
-5.5 | 0.3256 | 0.0677 | -0.0648 | 4.8095
-5 | 0.0957 | 0.07065 | -0.0512 | 1.3546
-4.5 | -0.053 | 0.0684 | -0.0462 | -0.77485
-4 | -0.1506 | 0.06895 | -0.0393 | -2.1842
-3.5 | -0.1611 | 0.06729 | -0.0402 | -2.3941
-3 | -0.2119 | 0.06896 | -0.0301 | -3.0728
-2.5 | -0.2032 | 0.06806 | -0.0253 | -2.9856
-2 | -0.2028 | 0.06796 | -0.0192 | -2.9841
-1.5 | -0.2053 | 0.06866 | -0.0131 | -2.9901
-1 | -0.1918 | 0.06859 | -0.0087 | -2.7963
-0.5 | -0.1755 | 0.06928 | -0.0052 | -2.5332
0 | -0.2029 | 0.07243 | -0.0017 | -2.8013
0.5 | -0.2439 | 0.07407 | 0.0038 | -3.2928
1 | -0.2015 | 0.07424 | 0.0054 | -2.7142
1.5 | -0.1514 | 0.07583 | 0.0057 | -1.9966
2 | -0.076 | 0.07819 | 0.0001 | -0.97199
2.5 | -0.0017 | 0.08161 | -0.0055 | -0.020831
3 | 0.0467 | 0.0843 | -0.0062 | 0.55397
3.5 | 0.0794 | 0.08646 | -0.0041 | 0.91834
4 | 0.24 | 0.09589 | -0.0296 | 2.5029
5 | 0.2783 | 0.10284 | -0.0237 | 2.7061
5.5 | 0.2994 | 0.10672 | -0.0214 | 2.8055
6 | 0.3251 | 0.11142 | -0.0199 | 2.9178
6.5 | 0.3643 | 0.1176 | -0.0195 | 3.0978
7 | 0.3791 | 0.12081 | -0.0173 | 3.138
7.5 | 0.3868 | 0.12383 | -0.015 | 3.1236
8 | 0.4046 | 0.12826 | -0.0138 | 3.1545
8.5 | 0.4516 | 0.13657 | -0.0146 | 3.3067
9 | 0.4555 | 0.13852 | -0.0126 | 3.2883
9.5 | 0.4647 | 0.1423 | -0.0118 | 3.2656
10 | 0.5019 | 0.14997 | -0.0123 | 3.3467
10.5 | 0.5127 | 0.153 | -0.0117 | 3.351
11 | 0.5248 | 0.15727 | -0.0117 | 3.3369
11.5 | 0.5707 | 0.16734 | -0.0128 | 3.4104
12 | 0.5685 | 0.168 | -0.0126 | 3.3839
12.5 | 0.5871 | 0.17366 | -0.0135 | 3.3807
13 | 0.6218 | 0.18181 | -0.0144 | 3.4201
13.5 | 0.6244 | 0.18389 | -0.0155 | 3.3955
14 | 0.6532 | 0.19191 | -0.0169 | 3.4037
14.5 | 0.6708 | 0.19647 | -0.0183 | 3.4143
15 | 0.6835 | 0.20112 | -0.0203 | 3.3985
15.5 | 0.719 | 0.21166 | -0.0219 | 3.397
16 | 0.7261 | 0.21356 | -0.0242 | 3.4
16.5 | 0.7429 | 0.21957 | -0.0267 | 3.3834
17 | 0.7781 | 0.23109 | -0.0284 | 3.3671
17.5 | 0.783 | 0.23222 | -0.0316 | 3.3718
18 | 0.8009 | 0.23891 | -0.0346 | 3.3523
18.5 | 0.833 | 0.25049 | -0.0367 | 3.3255
19 | 0.8402 | 0.25227 | -0.0406 | 3.3306
19.5 | 0.8572 | 0.2591 | -0.0441 | 3.3084
20 | 0.8859 | 0.27045 | -0.0465 | 3.2757

## 9. Re 100k Mach 0.00 (1)
BIGFOIL.COM POLAR EXPORT
NACA45115
NACA45115 |  |  |  | Cl Max: | 1.751 | at alpha= | 18 | deg
JavaFoil+Calcfoil stall+Eppler ext transition |  |  |  | L/D Max: | 32.106 | at alpha= | 6 | deg
Re: | 100000 |  |  | Cd Min: | 0.01801 | at alpha= | 0 | deg
Mach: | 0 |  |  | Cl=0 at alpha= | -2.0714 | deg
|  |  |  | @ Cl=0.1, Cd= | 0.033981
|  |  |  | @ Cl=0.4, Cd= | 0.01929
|  |  |  | @ Cl=0.6, Cd= | 0.020521
alpha (deg) | Cl | Cd | Cm | Cl/Cd
-20 | -0.772 | 0.2729 | 0.004 | -2.831
-19.5 | -0.783 | 0.25907 | 0.004 | -3.024
-19 | -0.794 | 0.24649 | 0.004 | -3.22
-18.5 | -0.803 | 0.23466 | 0.004 | -3.421
-18 | -0.811 | 0.2215 | 0.004 | -3.66
-17.5 | -0.817 | 0.20938 | 0.004 | -3.903
-17 | -0.822 | 0.19787 | 0.004 | -4.157
-16.5 | -0.826 | 0.1873 | 0.004 | -4.41
-16 | -0.828 | 0.17677 | 0.004 | -4.683
-15.5 | -0.828 | 0.16799 | 0.004 | -4.927
-15 | -0.825 | 0.15723 | 0.004 | -5.25
-14.5 | -0.821 | 0.14841 | 0.004 | -5.532
-14 | -0.814 | 0.13955 | 0.004 | -5.836
-13.5 | -0.805 | 0.13075 | 0.004 | -6.154
-13 | -0.792 | 0.12325 | 0.004 | -6.425
-12.5 | -0.777 | 0.11588 | 0.004 | -6.702
-12 | -0.759 | 0.10929 | 0.004 | -6.946
-11.5 | -0.739 | 0.10238 | 0.004 | -7.219
-11 | -0.717 | 0.09571 | 0.004 | -7.487
-10.5 | -0.692 | 0.09014 | 0.004 | -7.673
-10 | -0.664 | 0.08455 | 0.004 | -7.857
-9.5 | -0.635 | 0.07911 | 0.005 | -8.022
-9 | -0.603 | 0.07432 | 0.005 | -8.11
-8.5 | -0.569 | 0.06998 | 0.005 | -8.127
-8 | -0.533 | 0.06566 | 0.005 | -8.112
-7.5 | -0.495 | 0.0616 | 0.004 | -8.031
-7 | -0.455 | 0.058 | 0.004 | -7.841
-6.5 | -0.413 | 0.05427 | 0.004 | -7.612
-6 | -0.37 | 0.05127 | 0.004 | -7.222
-5.5 | -0.326 | 0.04853 | 0.004 | -6.72
-5 | -0.281 | 0.04572 | 0.004 | -6.144
-4.5 | -0.235 | 0.04351 | 0.004 | -5.393
-4 | -0.188 | 0.04119 | 0.004 | -4.554
-3.5 | -0.14 | 0.0399 | 0.004 | -3.502
-3 | -0.091 | 0.0384 | 0.004 | -2.376
-2.5 | -0.042 | 0.03706 | 0.004 | -1.14
-2 | 0.007 | 0.03593 | 0.004 | 0.202
-1.5 | 0.057 | 0.0349 | 0.004 | 1.64
-1 | 0.108 | 0.03381 | 0.004 | 3.19
-0.5 | 0.16 | 0.03165 | 0.005 | 5.064
0 | 0.249 | 0.01801 | 0.007 | 13.8
0.5 | 0.306 | 0.01841 | 0.006 | 16.621
1 | 0.362 | 0.01889 | 0.006 | 19.173
1.5 | 0.418 | 0.01948 | 0.006 | 21.45
2 | 0.472 | 0.02015 | 0.005 | 23.446
2.5 | 0.527 | 0.01915 | 0.005 | 27.492
3 | 0.58 | 0.02011 | 0.004 | 28.846
3.5 | 0.633 | 0.0212 | 0.004 | 29.855
4 | 0.686 | 0.02232 | 0.004 | 30.739
4.5 | 0.738 | 0.02357 | 0.003 | 31.316
5 | 0.79 | 0.02488 | 0.003 | 31.748
5.5 | 0.842 | 0.02627 | 0.003 | 32.04
6 | 0.893 | 0.02781 | 0.002 | 32.106
6.5 | 0.944 | 0.0294 | 0.002 | 32.1
7 | 0.994 | 0.03115 | 0.001 | 31.914
7.5 | 1.044 | 0.03297 | 0.001 | 31.68
8 | 1.094 | 0.03492 | 0.001 | 31.34
8.5 | 1.144 | 0.037 | 0 | 30.903
9 | 1.193 | 0.03917 | 0 | 30.45
9.5 | 1.241 | 0.04152 | -0.001 | 29.894
10 | 1.289 | 0.04396 | -0.001 | 29.328
10.5 | 1.337 | 0.04655 | -0.001 | 28.711
11 | 1.382 | 0.04929 | -0.002 | 28.05
11.5 | 1.426 | 0.05222 | -0.002 | 27.305
12 | 1.467 | 0.05531 | -0.003 | 26.528
12.5 | 1.506 | 0.05858 | -0.003 | 25.714
13 | 1.544 | 0.06202 | -0.004 | 24.892
13.5 | 1.579 | 0.06566 | -0.004 | 24.041
14 | 1.611 | 0.06955 | -0.004 | 23.165
14.5 | 1.641 | 0.07371 | -0.005 | 22.26
15 | 1.667 | 0.07811 | -0.005 | 21.348
15.5 | 1.692 | 0.08293 | -0.006 | 20.398
16 | 1.713 | 0.08859 | -0.006 | 19.341
16.5 | 1.73 | 0.09819 | -0.007 | 17.622
17 | 1.741 | 0.10477 | -0.007 | 16.614
17.5 | 1.748 | 0.11147 | -0.008 | 15.677
18 | 1.751 | 0.11845 | -0.008 | 14.782
18.5 | 1.751 | 0.12587 | -0.009 | 13.911
19 | 1.747 | 0.13353 | -0.009 | 13.086
19.5 | 1.74 | 0.14176 | -0.01 | 12.276
20 | 1.73 | 0.15058 | -0.01 | 11.488

## 10. Re 100k Mach 0.00 (2)
BIGFOIL.COM POLAR EXPORT
NACA45115
NACA45115 |  |  |  | Cl Max: | 0.9129 | at alpha= | 4.5 | deg
XFOIL ncrit=9 |  |  |  | L/D Max: | 27.1719 | at alpha= | 2.5 | deg
Re: | 100000 |  |  | Cd Min: | 0.22039 | at alpha= | -20 | deg
Mach: | 0 |  |  | Cl=0 at alpha= | -3.0224 | deg
|  |  |  | @ Cl=0.1, Cd= | 0.029202
|  |  |  | @ Cl=0.4, Cd= | 0.025931
|  |  |  | @ Cl=0.6, Cd= | 0.026003
alpha (deg) | Cl | Cd | Cm | Cl/Cd
-20 | -0.5065 | 0.22039 | 0.0241 | -2.2982
-19.5 | -0.4886 | 0.21488 | 0.0211 | -2.2738
-19 | -0.4734 | 0.20995 | 0.0174 | -2.2548
-18.5 | -0.4594 | 0.20453 | 0.0137 | -2.2461
-18 | -0.4388 | 0.19809 | 0.0116 | -2.2152
-17.5 | -0.4223 | 0.19255 | 0.0086 | -2.1932
-17 | -0.4192 | 0.18998 | 0.0033 | -2.2065
-16.5 | -0.3937 | 0.18112 | 0.0022 | -2.1737
-16 | -0.375 | 0.17507 | 0.0001 | -2.142
-15.5 | -0.3703 | 0.17129 | -0.0044 | -2.1618
-15 | -0.3542 | 0.16414 | -0.0067 | -2.1579
-14.5 | -0.3326 | 0.15726 | -0.0079 | -2.115
-14 | -0.3209 | 0.15169 | -0.0107 | -2.1155
-13.5 | -0.3411 | 0.14952 | -0.0178 | -2.2813
-13 | -0.2963 | 0.13913 | -0.0155 | -2.1297
-12.5 | -0.2863 | 0.13342 | -0.018 | -2.1459
-12 | -0.3186 | 0.13101 | -0.0266 | -2.4319
-11.5 | -0.2679 | 0.1206 | -0.0229 | -2.2214
-11 | -0.2562 | 0.11468 | -0.0247 | -2.234
-10.5 | -0.2947 | 0.11105 | -0.0342 | -2.6538
-10 | -0.2452 | 0.10216 | -0.0303 | -2.4002
-9.5 | -0.2296 | 0.09454 | -0.0443 | -2.4286
-9 | -0.189 | 0.08454 | -0.0549 | -2.2356
-8.5 | -0.1829 | 0.07894 | -0.0561 | -2.3169
-8 | -0.2511 | 0.07742 | -0.0537 | -3.2433
-7.5 | -0.2167 | 0.06905 | -0.0525 | -3.1383
-7 | -0.2402 | 0.06854 | -0.0478 | -3.5045
-6.5 | -0.2099 | 0.05992 | -0.0466 | -3.503
-6 | -0.2047 | 0.05708 | -0.0423 | -3.5862
-5 | -0.1589 | 0.0493 | -0.0352 | -3.2231
-4.5 | -0.1305 | 0.04469 | -0.0321 | -2.9201
-4 | -0.1054 | 0.0413 | -0.028 | -2.5521
-3.5 | -0.0427 | 0.03602 | -0.0253 | -1.1855
-3 | 0.002 | 0.03261 | -0.0218 | 0.061331
-2.5 | 0.051 | 0.03061 | -0.0204 | 1.6661
-2 | 0.1046 | 0.02907 | -0.019 | 3.5982
-1.5 | 0.1575 | 0.02789 | -0.0185 | 5.6472
-1 | 0.2179 | 0.02682 | -0.0186 | 8.1245
-0.5 | 0.2702 | 0.02647 | -0.0184 | 10.2078
0 | 0.3262 | 0.02605 | -0.0181 | 12.5221
0.5 | 0.3683 | 0.02592 | -0.0159 | 14.2091
1 | 0.6737 | 0.02603 | -0.0601 | 25.8817
1.5 | 0.713 | 0.02695 | -0.0578 | 26.4564
2 | 0.7487 | 0.02814 | -0.0553 | 26.6063
2.5 | 0.7888 | 0.02903 | -0.0529 | 27.1719
3 | 0.8148 | 0.03104 | -0.0497 | 26.25
4 | 0.8648 | 0.03516 | -0.0425 | 24.5961
4.5 | 0.9129 | 0.03523 | -0.0403 | 25.9126
5 | 0.8723 | 0.04213 | -0.0318 | 20.705
5.5 | 0.8361 | 0.04821 | -0.0235 | 17.3429
6 | 0.7225 | 0.05978 | -0.0125 | 12.086
6.5 | 0.8906 | 0.05096 | -0.0157 | 17.4765

## 11. Re 100k Mach 0.10 (1)
BIGFOIL.COM POLAR EXPORT
NACA45115
NACA45115 |  |  |  | Cl Max: | 1.741 | at alpha= | 18 | deg
JavaFoil+Calcfoil stall+Eppler ext transition |  |  |  | L/D Max: | 31.884 | at alpha= | 6.5 | deg
Re: | 100000 |  |  | Cd Min: | 0.01813 | at alpha= | 0 | deg
Mach: | 0.1 |  |  | Cl=0 at alpha= | -2.0714 | deg
|  |  |  | @ Cl=0.1, Cd= | 0.034081
|  |  |  | @ Cl=0.4, Cd= | 0.01944
|  |  |  | @ Cl=0.6, Cd= | 0.02069
alpha (deg) | Cl | Cd | Cm | Cl/Cd
-20 | -0.723 | 0.28672 | 0.004 | -2.522
-19.5 | -0.737 | 0.27246 | 0.004 | -2.706
-19 | -0.75 | 0.25636 | 0.004 | -2.927
-18.5 | -0.762 | 0.24468 | 0.004 | -3.116
-18 | -0.773 | 0.23184 | 0.004 | -3.336
-17.5 | -0.783 | 0.21849 | 0.004 | -3.584
-17 | -0.791 | 0.20647 | 0.004 | -3.832
-16.5 | -0.798 | 0.19464 | 0.004 | -4.098
-16 | -0.802 | 0.18266 | 0.004 | -4.393
-15.5 | -0.805 | 0.17106 | 0.004 | -4.707
-15 | -0.806 | 0.1618 | 0.004 | -4.979
-14.5 | -0.804 | 0.15238 | 0.004 | -5.275
-14 | -0.8 | 0.14299 | 0.004 | -5.592
-13.5 | -0.792 | 0.13339 | 0.004 | -5.938
-13 | -0.781 | 0.12573 | 0.004 | -6.215
-12.5 | -0.768 | 0.11806 | 0.004 | -6.506
-12 | -0.752 | 0.1111 | 0.004 | -6.771
-11.5 | -0.734 | 0.10382 | 0.004 | -7.067
-11 | -0.713 | 0.09739 | 0.004 | -7.316
-10.5 | -0.689 | 0.09092 | 0.004 | -7.575
-10 | -0.662 | 0.08541 | 0.004 | -7.756
-9.5 | -0.634 | 0.08004 | 0.005 | -7.916
-9 | -0.602 | 0.07526 | 0.005 | -8.004
-8.5 | -0.569 | 0.07035 | 0.005 | -8.087
-8 | -0.533 | 0.06614 | 0.005 | -8.063
-7.5 | -0.496 | 0.0621 | 0.005 | -7.981
-7 | -0.456 | 0.0584 | 0.004 | -7.806
-6.5 | -0.414 | 0.05456 | 0.004 | -7.595
-6 | -0.371 | 0.05155 | 0.004 | -7.206
-5.5 | -0.327 | 0.0488 | 0.004 | -6.707
-5 | -0.282 | 0.04586 | 0.004 | -6.148
-4.5 | -0.236 | 0.04335 | 0.004 | -5.434
-4 | -0.188 | 0.04135 | 0.004 | -4.556
-3.5 | -0.14 | 0.04 | 0.004 | -3.509
-3 | -0.092 | 0.03848 | 0.004 | -2.382
-2.5 | -0.042 | 0.03718 | 0.004 | -1.141
-2 | 0.007 | 0.03603 | 0.004 | 0.202
-1.5 | 0.058 | 0.03498 | 0.004 | 1.644
-1 | 0.108 | 0.03391 | 0.004 | 3.196
-0.5 | 0.161 | 0.032 | 0.004 | 5.023
0 | 0.249 | 0.01813 | 0.007 | 13.759
0.5 | 0.307 | 0.01851 | 0.006 | 16.586
1 | 0.363 | 0.01905 | 0.006 | 19.082
1.5 | 0.419 | 0.01964 | 0.006 | 21.342
2 | 0.474 | 0.02032 | 0.005 | 23.325
2.5 | 0.528 | 0.01933 | 0.005 | 27.332
3 | 0.582 | 0.02032 | 0.004 | 28.646
3.5 | 0.635 | 0.02141 | 0.004 | 29.678
4 | 0.689 | 0.02254 | 0.004 | 30.55
4.5 | 0.741 | 0.0238 | 0.003 | 31.125
5 | 0.793 | 0.02514 | 0.003 | 31.543
5.5 | 0.845 | 0.02656 | 0.003 | 31.801
6 | 0.896 | 0.02812 | 0.002 | 31.869
6.5 | 0.947 | 0.02971 | 0.002 | 31.884
7 | 0.998 | 0.03148 | 0.001 | 31.7
7.5 | 1.048 | 0.03332 | 0.001 | 31.462
8 | 1.098 | 0.03531 | 0.001 | 31.112
8.5 | 1.148 | 0.03741 | 0 | 30.679
9 | 1.197 | 0.03961 | 0 | 30.223
9.5 | 1.246 | 0.04197 | -0.001 | 29.685
10 | 1.294 | 0.04446 | -0.001 | 29.11
10.5 | 1.342 | 0.04709 | -0.001 | 28.49
11 | 1.387 | 0.04988 | -0.002 | 27.814
11.5 | 1.431 | 0.05287 | -0.002 | 27.06
12 | 1.472 | 0.056 | -0.003 | 26.287
12.5 | 1.511 | 0.05933 | -0.003 | 25.466
13 | 1.548 | 0.06287 | -0.004 | 24.624
13.5 | 1.582 | 0.06659 | -0.004 | 23.764
14 | 1.614 | 0.07059 | -0.004 | 22.868
14.5 | 1.643 | 0.07479 | -0.005 | 21.97
15 | 1.669 | 0.0794 | -0.005 | 21.019
15.5 | 1.692 | 0.08438 | -0.006 | 20.051
16 | 1.712 | 0.09056 | -0.006 | 18.91
16.5 | 1.727 | 0.10047 | -0.007 | 17.188
17 | 1.735 | 0.10691 | -0.007 | 16.231
17.5 | 1.74 | 0.11389 | -0.008 | 15.276
18 | 1.741 | 0.12111 | -0.008 | 14.374
18.5 | 1.738 | 0.12877 | -0.009 | 13.495
19 | 1.731 | 0.13681 | -0.009 | 12.653
19.5 | 1.721 | 0.14554 | -0.01 | 11.823
20 | 1.706 | 0.15491 | -0.01 | 11.016

## 12. Re 100k Mach 0.10 (2)
BIGFOIL.COM POLAR EXPORT
NACA45115
NACA45115 |  |  |  | Cl Max: | 0.9168 | at alpha= | 4.5 | deg
XFOIL ncrit=9 |  |  |  | L/D Max: | 26.4801 | at alpha= | 2 | deg
Re: | 100000 |  |  | Cd Min: | 0.22098 | at alpha= | -20 | deg
Mach: | 0.1 |  |  | Cl=0 at alpha= | -3.0276 | deg
|  |  |  | @ Cl=0.1, Cd= | 0.029427
|  |  |  | @ Cl=0.4, Cd= | 0.02616
|  |  |  | @ Cl=0.6, Cd= | 0.11925
alpha (deg) | Cl | Cd | Cm | Cl/Cd
-20 | -0.5073 | 0.22098 | 0.0244 | -2.2957
-19.5 | -0.4893 | 0.21547 | 0.0213 | -2.2708
-19 | -0.4743 | 0.21063 | 0.0175 | -2.2518
-18.5 | -0.4592 | 0.20492 | 0.014 | -2.2409
-18 | -0.4388 | 0.19859 | 0.0118 | -2.2096
-17.5 | -0.4224 | 0.19306 | 0.0087 | -2.1879
-17 | -0.4203 | 0.19084 | 0.0032 | -2.2024
-16.5 | -0.3927 | 0.18149 | 0.0023 | -2.1638
-16 | -0.3743 | 0.17549 | 0.0002 | -2.1329
-15.5 | -0.371 | 0.17206 | -0.0046 | -2.1562
-15 | -0.3518 | 0.16434 | -0.0065 | -2.1407
-14.5 | -0.331 | 0.15765 | -0.0079 | -2.0996
-14 | -0.3199 | 0.15217 | -0.0109 | -2.1023
-13.5 | -0.3322 | 0.14884 | -0.0169 | -2.2319
-13 | -0.2938 | 0.1395 | -0.0155 | -2.1061
-12.5 | -0.2849 | 0.13391 | -0.0183 | -2.1275
-12 | -0.3108 | 0.13075 | -0.0259 | -2.3771
-11.5 | -0.2642 | 0.12097 | -0.0228 | -2.184
-11 | -0.2535 | 0.1151 | -0.025 | -2.2024
-10.5 | -0.2942 | 0.11173 | -0.0348 | -2.6331
-10 | -0.2401 | 0.10258 | -0.0305 | -2.3406
-9.5 | -0.2313 | 0.09455 | -0.0496 | -2.4463
-9 | -0.1797 | 0.08518 | -0.0543 | -2.1097
-8.5 | -0.1776 | 0.07953 | -0.0562 | -2.2331
-8 | -0.251 | 0.07834 | -0.0539 | -3.204
-7.5 | -0.2093 | 0.0695 | -0.0529 | -3.0115
-7 | -0.2396 | 0.06939 | -0.048 | -3.4529
-6.5 | -0.2059 | 0.06033 | -0.0471 | -3.4129
-6 | -0.2022 | 0.05742 | -0.0429 | -3.5214
-5.5 | -0.1834 | 0.05459 | -0.0388 | -3.3596
-5 | -0.1576 | 0.04969 | -0.0357 | -3.1717
-4.5 | -0.1292 | 0.045 | -0.0325 | -2.8711
-4 | -0.1045 | 0.04159 | -0.0283 | -2.5126
-3.5 | -0.0427 | 0.03642 | -0.0256 | -1.1724
-3 | 0.0025 | 0.03286 | -0.0222 | 0.07608
-2.5 | 0.0508 | 0.03089 | -0.0206 | 1.6445
-2 | 0.1053 | 0.02927 | -0.0192 | 3.5975
-1.5 | 0.1578 | 0.02811 | -0.0185 | 5.6137
-1 | 0.2164 | 0.02718 | -0.0185 | 7.9617
-0.5 | 0.2712 | 0.02668 | -0.0184 | 10.1649
0 | 0.3254 | 0.02644 | -0.018 | 12.3071
0.5 | 0.3706 | 0.02615 | -0.0161 | 14.1721
1 | 0.6772 | 0.02625 | -0.0602 | 25.7981
1.5 | 0.7139 | 0.02747 | -0.0578 | 25.9884
2 | 0.7523 | 0.02841 | -0.0554 | 26.4801
2.5 | 0.7856 | 0.02996 | -0.0526 | 26.2216
3 | 0.8178 | 0.03139 | -0.0496 | 26.0529
3.5 | 0.8505 | 0.03295 | -0.0466 | 25.8118
4 | 0.8656 | 0.03568 | -0.0422 | 24.2601
4.5 | 0.9168 | 0.03567 | -0.0402 | 25.7023
5 | 0.8676 | 0.04297 | -0.031 | 20.1908
5.5 | 0.897 | 0.04439 | -0.0271 | 20.2073
6 | 0.5634 | 0.07436 | -0.0112 | 7.5767
6.5 | 0.5353 | 0.08216 | -0.0097 | 6.5153
8 | 0.4873 | 0.10503 | -0.0094 | 4.6396
8.5 | 0.5526 | 0.10929 | -0.0087 | 5.0563
9 | 0.5185 | 0.11363 | -0.0075 | 4.5631
9.5 | 0.5929 | 0.11925 | -0.007 | 4.9719

## 13. Re 100k Mach 0.25 (1)
BIGFOIL.COM POLAR EXPORT
NACA45115
NACA45115 |  |  |  | Cl Max: | 1.691 | at alpha= | 16.5 | deg
JavaFoil+Calcfoil stall+Eppler ext transition |  |  |  | L/D Max: | 30.819 | at alpha= | 6 | deg
Re: | 100000 |  |  | Cd Min: | 0.01813 | at alpha= | 0 | deg
Mach: | 0.25 |  |  | Cl=0 at alpha= | -2.0686 | deg
|  |  |  | @ Cl=0.1, Cd= | 0.034695
|  |  |  | @ Cl=0.4, Cd= | 0.020228
|  |  |  | @ Cl=0.6, Cd= | 0.021567
alpha (deg) | Cl | Cd | Cm | Cl/Cd
-17.5 | -0.47 | 0.31259 | 0.004 | -1.502
-17 | -0.509 | 0.28783 | 0.004 | -1.767
-16.5 | -0.544 | 0.25881 | 0.004 | -2.103
-16 | -0.577 | 0.2385 | 0.004 | -2.419
-15.5 | -0.606 | 0.21999 | 0.004 | -2.756
-15 | -0.632 | 0.20185 | 0.004 | -3.13
-14.5 | -0.654 | 0.18439 | 0.004 | -3.544
-14 | -0.671 | 0.16876 | 0.004 | -3.977
-13.5 | -0.683 | 0.15758 | 0.004 | -4.336
-13 | -0.69 | 0.14435 | 0.004 | -4.782
-12.5 | -0.693 | 0.13362 | 0.004 | -5.188
-12 | -0.692 | 0.12358 | 0.004 | -5.597
-11.5 | -0.686 | 0.11538 | 0.004 | -5.945
-11 | -0.676 | 0.10661 | 0.005 | -6.34
-10.5 | -0.662 | 0.09904 | 0.005 | -6.68
-10 | -0.643 | 0.09217 | 0.005 | -6.981
-9.5 | -0.621 | 0.08567 | 0.005 | -7.252
-9 | -0.596 | 0.07971 | 0.005 | -7.471
-8.5 | -0.566 | 0.07403 | 0.005 | -7.649
-8 | -0.534 | 0.06921 | 0.005 | -7.716
-7.5 | -0.499 | 0.06473 | 0.005 | -7.705
-7 | -0.461 | 0.0602 | 0.005 | -7.652
-6.5 | -0.42 | 0.05625 | 0.005 | -7.468
-6 | -0.378 | 0.05299 | 0.005 | -7.125
-5.5 | -0.333 | 0.04955 | 0.005 | -6.728
-5 | -0.288 | 0.04657 | 0.004 | -6.179
-4.5 | -0.241 | 0.04413 | 0.004 | -5.457
-4 | -0.193 | 0.04245 | 0.004 | -4.542
-3.5 | -0.144 | 0.04059 | 0.004 | -3.541
-3 | -0.094 | 0.03898 | 0.004 | -2.41
-2.5 | -0.044 | 0.03766 | 0.004 | -1.155
-2 | 0.007 | 0.03649 | 0.004 | 0.205
-1.5 | 0.059 | 0.03546 | 0.004 | 1.664
-1 | 0.111 | 0.03449 | 0.004 | 3.22
-0.5 | 0.164 | 0.0332 | 0.004 | 4.946
0 | 0.254 | 0.01813 | 0.007 | 14.015
0.5 | 0.313 | 0.01929 | 0.006 | 16.198
1 | 0.37 | 0.01986 | 0.006 | 18.634
1.5 | 0.427 | 0.02056 | 0.006 | 20.765
2 | 0.483 | 0.02133 | 0.005 | 22.635
2.5 | 0.539 | 0.02035 | 0.005 | 26.469
3 | 0.594 | 0.02144 | 0.004 | 27.689
3.5 | 0.648 | 0.02258 | 0.004 | 28.702
4 | 0.702 | 0.0238 | 0.004 | 29.505
4.5 | 0.756 | 0.02514 | 0.003 | 30.064
5 | 0.809 | 0.02654 | 0.003 | 30.49
5.5 | 0.862 | 0.02806 | 0.003 | 30.734
6 | 0.915 | 0.02969 | 0.002 | 30.819
6.5 | 0.967 | 0.03142 | 0.002 | 30.784
7 | 1.019 | 0.0333 | 0.001 | 30.596
7.5 | 1.071 | 0.03527 | 0.001 | 30.358
8 | 1.121 | 0.0374 | 0.001 | 29.983
8.5 | 1.172 | 0.03963 | 0 | 29.58
9 | 1.222 | 0.04203 | 0 | 29.084
9.5 | 1.272 | 0.04458 | -0.001 | 28.529
10 | 1.32 | 0.04728 | -0.001 | 27.928
10.5 | 1.368 | 0.05017 | -0.001 | 27.275
11 | 1.414 | 0.05327 | -0.002 | 26.546
11.5 | 1.457 | 0.05656 | -0.002 | 25.757
12 | 1.497 | 0.06013 | -0.003 | 24.895
12.5 | 1.534 | 0.06386 | -0.003 | 24.021
13 | 1.568 | 0.06786 | -0.004 | 23.112
13.5 | 1.599 | 0.07217 | -0.004 | 22.157
14 | 1.626 | 0.07679 | -0.005 | 21.179
14.5 | 1.649 | 0.08179 | -0.005 | 20.168
15 | 1.668 | 0.08732 | -0.005 | 19.101
15.5 | 1.683 | 0.09438 | -0.006 | 17.83
16 | 1.69 | 0.10549 | -0.006 | 16.017
16.5 | 1.691 | 0.11319 | -0.007 | 14.937
17 | 1.683 | 0.12123 | -0.007 | 13.886
17.5 | 1.67 | 0.12976 | -0.008 | 12.869
18 | 1.65 | 0.13909 | -0.008 | 11.863
18.5 | 1.624 | 0.14931 | -0.009 | 10.875
19 | 1.591 | 0.16037 | -0.009 | 9.918
19.5 | 1.55 | 0.17364 | -0.009 | 8.927
20 | 1.5 | 0.18988 | -0.01 | 7.901

## 14. Re 100k Mach 0.25 (2)
BIGFOIL.COM POLAR EXPORT
NACA45115
NACA45115 |  |  |  | Cl Max: | 0.8228 | at alpha= | 3.5 | deg
XFOIL ncrit=9 |  |  |  | L/D Max: | 24.7027 | at alpha= | 1.5 | deg
Re: | 100000 |  |  | Cd Min: | 0.22443 | at alpha= | -20 | deg
Mach: | 0.25 |  |  | Cl=0 at alpha= | -3.0351 | deg
|  |  |  | @ Cl=0.1, Cd= | 0.030927
|  |  |  | @ Cl=0.4, Cd= | 0.028107
|  |  |  | @ Cl=0.6, Cd= | 0.11242
alpha (deg) | Cl | Cd | Cm | Cl/Cd
-20 | -0.5124 | 0.22443 | 0.0259 | -2.2831
-19.5 | -0.4941 | 0.21884 | 0.0225 | -2.2578
-19 | -0.4809 | 0.21491 | 0.0178 | -2.2377
-18.5 | -0.4597 | 0.20742 | 0.0154 | -2.2163
-18 | -0.44 | 0.20142 | 0.0127 | -2.1845
-17.5 | -0.4241 | 0.19614 | 0.009 | -2.1622
-17 | -0.4156 | 0.1922 | 0.0043 | -2.1623
-16.5 | -0.389 | 0.18373 | 0.0031 | -2.1172
-16 | -0.3714 | 0.17791 | 0.0003 | -2.0876
-15.5 | -0.3762 | 0.17661 | -0.0056 | -2.1301
-15 | -0.3418 | 0.16594 | -0.0058 | -2.0598
-14.5 | -0.3237 | 0.15976 | -0.008 | -2.0262
-14 | -0.3187 | 0.15543 | -0.0121 | -2.0504
-13.5 | -0.3047 | 0.14841 | -0.0147 | -2.0531
-13 | -0.2817 | 0.1415 | -0.0157 | -1.9908
-12.5 | -0.2833 | 0.1373 | -0.0203 | -2.0634
-12 | -0.2709 | 0.12998 | -0.0227 | -2.0842
-11.5 | -0.2463 | 0.12293 | -0.0232 | -2.0036
-11 | -0.244 | 0.11775 | -0.0271 | -2.0722
-10.5 | -0.2438 | 0.11132 | -0.0313 | -2.1901
-10 | -0.1999 | 0.10333 | -0.0366 | -1.9346
-9.5 | -0.1987 | 0.09517 | -0.0568 | -2.0878
-9 | -0.1463 | 0.08809 | -0.0529 | -1.6608
-8.5 | -0.1663 | 0.08284 | -0.058 | -2.0075
-7.5 | -0.1699 | 0.0718 | -0.0553 | -2.3663
-7 | -0.2235 | 0.07116 | -0.0507 | -3.1408
-6.5 | -0.1813 | 0.06252 | -0.0499 | -2.8999
-6 | -0.1854 | 0.0591 | -0.0459 | -3.1371
-5 | -0.1489 | 0.05146 | -0.0382 | -2.8935
-4.5 | -0.1226 | 0.0468 | -0.0348 | -2.6197
-4 | -0.0987 | 0.04319 | -0.0302 | -2.2853
-3.5 | -0.0424 | 0.03848 | -0.0274 | -1.1019
-3 | 0.0032 | 0.03485 | -0.0243 | 0.091822
-2.5 | 0.0524 | 0.03229 | -0.0217 | 1.6228
-2 | 0.1027 | 0.03085 | -0.0199 | 3.329
-1.5 | 0.1611 | 0.02931 | -0.0189 | 5.4964
-1 | 0.2118 | 0.02905 | -0.0179 | 7.2909
-0.5 | 0.2736 | 0.02821 | -0.018 | 9.6987
0 | 0.3274 | 0.02804 | -0.0179 | 11.6762
0.5 | 0.376 | 0.02809 | -0.0164 | 13.3855
1 | 0.6897 | 0.02831 | -0.0611 | 24.3624
1.5 | 0.727 | 0.02943 | -0.0584 | 24.7027
2 | 0.7588 | 0.03125 | -0.0554 | 24.2816
2.5 | 0.7885 | 0.03295 | -0.052 | 23.9302
3 | 0.8111 | 0.03538 | -0.0481 | 22.9254
3.5 | 0.8228 | 0.03833 | -0.0432 | 21.4662
4 | 0.7629 | 0.04643 | -0.0339 | 16.4312
4.5 | 0.7829 | 0.04827 | -0.029 | 16.2192
6 | 0.5114 | 0.08128 | -0.011 | 6.2918
6.5 | 0.4963 | 0.08834 | -0.01 | 5.6181
7 | 0.5456 | 0.08982 | -0.0074 | 6.0744
7.5 | 0.5603 | 0.09599 | -0.0069 | 5.8371
8 | 0.4932 | 0.1075 | -0.0089 | 4.5879
8.5 | 0.4917 | 0.11242 | -0.0079 | 4.3738

## 15. Re 100k Mach 0.50 (1)
BIGFOIL.COM POLAR EXPORT
NACA45115
NACA45115 |  |  |  | Cl Max: | 1.534 | at alpha= | 12 | deg
JavaFoil+Calcfoil stall+Eppler ext transition |  |  |  | L/D Max: | 26.888 | at alpha= | 5.5 | deg
Re: | 100000 |  |  | Cd Min: | 0.01693 | at alpha= | 0 | deg
Mach: | 0.5 |  |  | Cl=0 at alpha= | -2.0714 | deg
|  |  |  | @ Cl=0.1, Cd= | 0.036879
|  |  |  | @ Cl=0.4, Cd= | 0.02324
|  |  |  | @ Cl=0.6, Cd= | 0.026315
alpha (deg) | Cl | Cd | Cm | Cl/Cd
-20 | -0.987 | 0.37686 | 0.006 | -2.619
-19.5 | -0.959 | 0.37209 | 0.006 | -2.577
-19 | -0.933 | 0.34477 | 0.006 | -2.705
-18.5 | -0.906 | 0.33956 | 0.006 | -2.668
-18 | -0.879 | 0.33947 | 0.006 | -2.59
-17.5 | -0.851 | 0.32916 | 0.006 | -2.586
-17 | -0.825 | 0.31618 | 0.006 | -2.608
-16.5 | -0.798 | 0.31566 | 0.006 | -2.527
-16 | -0.77 | 0.31652 | 0.006 | -2.433
-15.5 | -0.743 | 0.30975 | 0.006 | -2.398
-15 | -0.716 | 0.29453 | 0.006 | -2.431
-14.5 | -0.689 | 0.29053 | 0.006 | -2.371
-14 | -0.661 | 0.28611 | 0.006 | -2.31
-13.5 | -0.634 | 0.28247 | 0.006 | -2.243
-13 | -0.606 | 0.27072 | 0.006 | -2.24
-12.5 | -0.578 | 0.26359 | 0.006 | -2.194
-12 | -0.551 | 0.25681 | 0.006 | -2.146
-11.5 | -0.523 | 0.24509 | 0.006 | -2.135
-11 | -0.496 | 0.22424 | 0.006 | -2.211
-10.5 | -0.468 | 0.22055 | 0.006 | -2.123
-10 | -0.44 | 0.21273 | 0.006 | -2.07
-9.5 | -0.413 | 0.20041 | 0.006 | -2.06
-9 | -0.385 | 0.19338 | 0.005 | -1.99
-8.5 | -0.357 | 0.19016 | 0.005 | -1.879
-8 | -0.329 | 0.18186 | 0.005 | -1.811
-7.5 | -0.302 | 0.16266 | 0.005 | -1.854
-7 | -0.274 | 0.13834 | 0.004 | -1.979
-6.5 | -0.371 | 0.0781 | 0.005 | -4.746
-6 | -0.368 | 0.06707 | 0.005 | -5.493
-5.5 | -0.341 | 0.05954 | 0.005 | -5.731
-5 | -0.303 | 0.05408 | 0.005 | -5.602
-4.5 | -0.258 | 0.04997 | 0.005 | -5.169
-4 | -0.209 | 0.04665 | 0.005 | -4.487
-3.5 | -0.157 | 0.04396 | 0.005 | -3.579
-3 | -0.103 | 0.04173 | 0.005 | -2.478
-2.5 | -0.048 | 0.03995 | 0.005 | -1.204
-2 | 0.008 | 0.03857 | 0.004 | 0.215
-1.5 | 0.065 | 0.03741 | 0.004 | 1.75
-1 | 0.123 | 0.03653 | 0.004 | 3.374
-0.5 | 0.182 | 0.03577 | 0.004 | 5.081
0 | 0.274 | 0.01693 | 0.004 | 16.189
0.5 | 0.338 | 0.02233 | 0.007 | 15.116
1 | 0.4 | 0.02324 | 0.006 | 17.227
1.5 | 0.463 | 0.02417 | 0.006 | 19.139
2 | 0.524 | 0.02521 | 0.006 | 20.785
2.5 | 0.585 | 0.02631 | 0.005 | 22.234
3 | 0.645 | 0.02633 | 0.005 | 24.511
3.5 | 0.705 | 0.0278 | 0.004 | 25.369
4 | 0.765 | 0.02936 | 0.004 | 26.05
4.5 | 0.824 | 0.03108 | 0.004 | 26.5
5 | 0.882 | 0.03293 | 0.003 | 26.791
5.5 | 0.94 | 0.03496 | 0.003 | 26.888
6 | 0.997 | 0.03716 | 0.002 | 26.841
6.5 | 1.054 | 0.03955 | 0.002 | 26.649
7 | 1.11 | 0.04219 | 0.002 | 26.299
7.5 | 1.164 | 0.04506 | 0.001 | 25.839
8 | 1.218 | 0.04823 | 0.001 | 25.247
8.5 | 1.27 | 0.05171 | 0 | 24.56
9 | 1.321 | 0.05552 | 0 | 23.786
9.5 | 1.369 | 0.05975 | -0.001 | 22.919
10 | 1.416 | 0.06448 | -0.001 | 21.964
10.5 | 1.46 | 0.06968 | -0.002 | 20.954
11 | 1.497 | 0.0756 | -0.002 | 19.804
11.5 | 1.522 | 0.08236 | -0.002 | 18.486
12 | 1.534 | 0.09023 | -0.003 | 17.004
12.5 | 1.525 | 0.09956 | -0.003 | 15.322
13 | 1.483 | 0.11212 | -0.004 | 13.231
13.5 | 1.343 | 0.14059 | -0.004 | 9.555
14 | 0.891 | 0.215 | -0.002 | 4.143
14.5 | 0.92 | 0.25116 | -0.003 | 3.661
15 | 0.949 | 0.28438 | -0.004 | 3.336
15.5 | 0.979 | 0.31293 | -0.004 | 3.128
16 | 1.009 | 0.32806 | -0.005 | 3.076
16.5 | 1.039 | 0.35626 | -0.005 | 2.915
17 | 1.069 | 0.36873 | -0.006 | 2.9

## 16. Re 100k Mach 0.50 (2)
BIGFOIL.COM POLAR EXPORT
NACA45115
NACA45115 |  |  |  | Cl Max: | 0.9016 | at alpha= | 20 | deg
XFOIL ncrit=9 |  |  |  | L/D Max: | 6.8372 | at alpha= | 3 | deg
Re: | 100000 |  |  | Cd Min: | 0.25952 | at alpha= | 20 | deg
Mach: | 0.5 |  |  | Cl=0 at alpha= | -3.1045 | deg
|  |  |  | @ Cl=0.1, Cd= | 0.038436
|  |  |  | @ Cl=0.4, Cd= | 0.10182
|  |  |  | @ Cl=0.6, Cd= | 0.16139
alpha (deg) | Cl | Cd | Cm | Cl/Cd
-20 | -0.546 | 0.24378 | 0.0319 | -2.2397
-19 | -0.4997 | 0.22926 | 0.0241 | -2.1796
-18.5 | -0.4766 | 0.22249 | 0.0202 | -2.1421
-18 | -0.4602 | 0.21839 | 0.0147 | -2.1072
-17.5 | -0.434 | 0.20945 | 0.0118 | -2.0721
-17 | -0.4093 | 0.20206 | 0.0087 | -2.0256
-16.5 | -0.3882 | 0.19584 | 0.0047 | -1.9822
-15.5 | -0.344 | 0.18203 | -0.0022 | -1.8898
-15 | -0.323 | 0.1757 | -0.0057 | -1.8384
-14.5 | -0.3207 | 0.1738 | -0.0115 | -1.8452
-14 | -0.2842 | 0.16259 | -0.0127 | -1.748
-13.5 | -0.2613 | 0.15583 | -0.0154 | -1.6768
-13 | -0.2637 | 0.15377 | -0.0214 | -1.7149
-12.5 | -0.2258 | 0.14303 | -0.0226 | -1.5787
-12 | -0.2027 | 0.13635 | -0.026 | -1.4866
-11.5 | -0.1992 | 0.13308 | -0.0372 | -1.4968
-11 | -0.1242 | 0.1201 | -0.0452 | -1.0341
-10.5 | -0.1205 | 0.11612 | -0.0496 | -1.0377
-10 | -0.1037 | 0.10921 | -0.0522 | -0.94955
-9.5 | -0.0767 | 0.10265 | -0.0524 | -0.7472
-9 | -0.0984 | 0.10006 | -0.0582 | -0.98341
-8.5 | -0.057 | 0.0916 | -0.0564 | -0.62227
-8 | -0.0746 | 0.08784 | -0.061 | -0.84927
-7.5 | -0.0552 | 0.08079 | -0.0606 | -0.68325
-7 | -0.0525 | 0.07544 | -0.0618 | -0.69592
-6.5 | -0.0914 | 0.07162 | -0.0601 | -1.2762
-6 | -0.0816 | 0.06681 | -0.0575 | -1.2214
-5.5 | -0.0773 | 0.06182 | -0.0544 | -1.2504
-5 | -0.0781 | 0.05775 | -0.0501 | -1.3524
-4.5 | -0.0705 | 0.05399 | -0.0455 | -1.3058
-4 | -0.0624 | 0.05029 | -0.0395 | -1.2408
-3.5 | -0.0575 | 0.04711 | -0.0323 | -1.2205
-3 | 0.0152 | 0.04302 | -0.0323 | 0.35332
-2.5 | 0.0454 | 0.04095 | -0.027 | 1.1087
-2 | 0.0949 | 0.03844 | -0.0228 | 2.4688
-1.5 | 0.1241 | 0.03842 | -0.0184 | 3.2301
-1 | 0.1783 | 0.03752 | -0.0154 | 4.7521
-0.5 | 0.204 | 0.03859 | -0.0117 | 5.2863
0 | 0.2106 | 0.04127 | -0.0065 | 5.103
0.5 | 0.2653 | 0.04149 | -0.005 | 6.3943
1 | 0.1825 | 0.04897 | 0.0051 | 3.7268
1.5 | 0.3006 | 0.04683 | 0.0024 | 6.419
3 | 0.4572 | 0.06687 | -0.0285 | 6.8371
3.5 | 0.4276 | 0.07235 | -0.0238 | 5.9102
4 | 0.4813 | 0.07379 | -0.02 | 6.5226
4.5 | 0.4262 | 0.0813 | -0.0168 | 5.2423
5 | 0.4238 | 0.08637 | -0.0143 | 4.9068
5.5 | 0.469 | 0.08906 | -0.0114 | 5.2661
6 | 0.3921 | 0.10106 | -0.0135 | 3.8799
6.5 | 0.4479 | 0.10642 | -0.0123 | 4.2088
7 | 0.4218 | 0.10963 | -0.0099 | 3.8475
7.5 | 0.4811 | 0.1157 | -0.009 | 4.1582
8 | 0.4563 | 0.11854 | -0.0073 | 3.8493
8.5 | 0.509 | 0.12518 | -0.0067 | 4.0661
9 | 0.493 | 0.1279 | -0.0056 | 3.8546
9.5 | 0.5261 | 0.13433 | -0.0052 | 3.9165
10 | 0.5331 | 0.13782 | -0.0047 | 3.8681
10.5 | 0.5426 | 0.14348 | -0.0051 | 3.7817
11.5 | 0.5715 | 0.1533 | -0.0058 | 3.728
12.5 | 0.6084 | 0.16378 | -0.0072 | 3.7147
13 | 0.6502 | 0.17121 | -0.0071 | 3.7977
13.5 | 0.6487 | 0.17475 | -0.0092 | 3.7122
14 | 0.67 | 0.1813 | -0.0105 | 3.6955
14.5 | 0.695 | 0.18666 | -0.0115 | 3.7233
15 | 0.6996 | 0.19218 | -0.0145 | 3.6403
15.5 | 0.7402 | 0.20021 | -0.0146 | 3.6971
16 | 0.7407 | 0.204 | -0.0182 | 3.6309
16.5 | 0.7579 | 0.21075 | -0.0208 | 3.5962
17 | 0.7991 | 0.2193 | -0.0209 | 3.6439
17.5 | 0.7941 | 0.22287 | -0.0261 | 3.5631
18 | 0.8153 | 0.23026 | -0.0287 | 3.5408
18.5 | 0.8508 | 0.23878 | -0.0294 | 3.5631
19 | 0.848 | 0.24301 | -0.0355 | 3.4896
19.5 | 0.8698 | 0.25083 | -0.0383 | 3.4677
20 | 0.9016 | 0.25952 | -0.0396 | 3.4741

## 17. Re 250k Mach 0.00 (1)
BIGFOIL.COM POLAR EXPORT
NACA45115
NACA45115 |  |  |  | Cl Max: | 1.765 | at alpha= | 18 | deg
JavaFoil+Calcfoil stall+Eppler ext transition |  |  |  | L/D Max: | 57.198 | at alpha= | 5.5 | deg
Re: | 250000 |  |  | Cd Min: | 0.0119 | at alpha= | 2.5 | deg
Mach: | 0 |  |  | Cl=0 at alpha= | -2.0738 | deg
|  |  |  | @ Cl=0.1, Cd= | 0.013566
|  |  |  | @ Cl=0.4, Cd= | 0.014381
|  |  |  | @ Cl=0.6, Cd= | 0.012203
alpha (deg) | Cl | Cd | Cm | Cl/Cd
-20 | -0.773 | 0.22673 | 0.004 | -3.41
-19.5 | -0.784 | 0.21744 | 0.004 | -3.607
-19 | -0.794 | 0.20585 | 0.004 | -3.859
-18.5 | -0.804 | 0.19576 | 0.004 | -4.105
-18 | -0.811 | 0.18505 | 0.004 | -4.385
-17.5 | -0.818 | 0.17575 | 0.004 | -4.654
-17 | -0.823 | 0.16739 | 0.004 | -4.919
-16.5 | -0.827 | 0.15841 | 0.004 | -5.22
-16 | -0.829 | 0.14949 | 0.004 | -5.543
-15.5 | -0.828 | 0.14173 | 0.004 | -5.846
-15 | -0.826 | 0.13397 | 0.004 | -6.168
-14.5 | -0.822 | 0.12606 | 0.005 | -6.52
-14 | -0.815 | 0.11897 | 0.005 | -6.853
-13.5 | -0.806 | 0.11292 | 0.005 | -7.135
-13 | -0.793 | 0.10603 | 0.005 | -7.478
-12.5 | -0.778 | 0.09989 | 0.005 | -7.786
-12 | -0.76 | 0.09433 | 0.005 | -8.058
-11.5 | -0.74 | 0.08877 | 0.005 | -8.338
-11 | -0.718 | 0.08339 | 0.005 | -8.605
-10.5 | -0.693 | 0.07846 | 0.005 | -8.829
-10 | -0.665 | 0.07406 | 0.005 | -8.984
-9.5 | -0.636 | 0.06971 | 0.005 | -9.121
-9 | -0.604 | 0.0655 | 0.005 | -9.22
-8.5 | -0.57 | 0.06178 | 0.005 | -9.224
-8 | -0.534 | 0.05813 | 0.005 | -9.183
-7.5 | -0.496 | 0.05473 | 0.005 | -9.062
-7 | -0.456 | 0.05165 | 0.005 | -8.827
-6.5 | -0.414 | 0.04882 | 0.005 | -8.486
-6 | -0.371 | 0.04569 | 0.005 | -8.13
-5.5 | -0.327 | 0.04323 | 0.005 | -7.572
-5 | -0.282 | 0.04091 | 0.005 | -6.896
-4.5 | -0.236 | 0.03887 | 0.005 | -6.069
-4 | -0.189 | 0.03689 | 0.005 | -5.12
-3.5 | -0.141 | 0.03464 | 0.005 | -4.069
-3 | -0.092 | 0.03262 | 0.005 | -2.833
-2.5 | -0.052 | 0.01419 | 0.008 | -3.675
-2 | 0.009 | 0.0138 | 0.008 | 0.648
-1.5 | 0.07 | 0.01375 | 0.008 | 5.12
-1 | 0.132 | 0.01337 | 0.007 | 9.885
-0.5 | 0.194 | 0.01302 | 0.007 | 14.91
0 | 0.255 | 0.01372 | 0.007 | 18.586
0.5 | 0.316 | 0.01436 | 0.006 | 22.013
1 | 0.377 | 0.01435 | 0.006 | 26.247
1.5 | 0.437 | 0.01443 | 0.006 | 30.275
2 | 0.497 | 0.0145 | 0.005 | 34.24
2.5 | 0.555 | 0.0119 | 0.005 | 46.664
3 | 0.613 | 0.01229 | 0.005 | 49.893
3.5 | 0.67 | 0.01274 | 0.004 | 52.575
4 | 0.725 | 0.01328 | 0.004 | 54.623
4.5 | 0.78 | 0.01392 | 0.004 | 56.058
5 | 0.834 | 0.01465 | 0.003 | 56.909
5.5 | 0.887 | 0.0155 | 0.003 | 57.198
6 | 0.939 | 0.01645 | 0.002 | 57.052
6.5 | 0.99 | 0.01753 | 0.002 | 56.483
7 | 1.041 | 0.01872 | 0.002 | 55.586
7.5 | 1.091 | 0.02004 | 0.001 | 54.44
8 | 1.141 | 0.02148 | 0.001 | 53.095
8.5 | 1.19 | 0.02305 | 0 | 51.604
9 | 1.238 | 0.02476 | 0 | 50.003
9.5 | 1.286 | 0.0266 | -0.001 | 48.329
10 | 1.333 | 0.02859 | -0.001 | 46.613
10.5 | 1.379 | 0.03073 | -0.001 | 44.88
11 | 1.424 | 0.03282 | -0.002 | 43.374
11.5 | 1.466 | 0.03529 | -0.002 | 41.534
12 | 1.506 | 0.03793 | -0.003 | 39.693
12.5 | 1.544 | 0.04082 | -0.003 | 37.808
13 | 1.579 | 0.04385 | -0.004 | 36.016
13.5 | 1.612 | 0.04709 | -0.004 | 34.239
14 | 1.643 | 0.05058 | -0.005 | 32.485
14.5 | 1.671 | 0.05438 | -0.005 | 30.727
15 | 1.695 | 0.05857 | -0.006 | 28.948
15.5 | 1.717 | 0.06336 | -0.006 | 27.093
16 | 1.734 | 0.06964 | -0.006 | 24.901
16.5 | 1.744 | 0.08142 | -0.007 | 21.422
17 | 1.754 | 0.08781 | -0.007 | 19.975
17.5 | 1.761 | 0.09353 | -0.008 | 18.829
18 | 1.765 | 0.09951 | -0.008 | 17.735
18.5 | 1.765 | 0.10571 | -0.009 | 16.698
19 | 1.762 | 0.11206 | -0.009 | 15.725
19.5 | 1.756 | 0.11875 | -0.01 | 14.787
20 | 1.747 | 0.12578 | -0.01 | 13.886

## 18. Re 250k Mach 0.00 (2)
BIGFOIL.COM POLAR EXPORT
NACA45115
NACA45115 |  |  |  | Cl Max: | 1.5218 | at alpha= | 14 | deg
XFOIL ncrit=9 |  |  |  | L/D Max: | 65.9331 | at alpha= | 8 | deg
Re: | 250000 |  |  | Cd Min: | 0.21809 | at alpha= | -20 | deg
Mach: | 0 |  |  | Cl=0 at alpha= | -3.0695 | deg
|  |  |  | @ Cl=0.1, Cd= | 0.017751
|  |  |  | @ Cl=0.4, Cd= | 0.01537
|  |  |  | @ Cl=0.6, Cd= | 0.015479
alpha (deg) | Cl | Cd | Cm | Cl/Cd
-20 | -0.5049 | 0.21809 | 0.024 | -2.3151
-19.5 | -0.4882 | 0.21238 | 0.0206 | -2.2987
-18.5 | -0.4557 | 0.20052 | 0.014 | -2.2726
-18 | -0.4382 | 0.19501 | 0.0112 | -2.2471
-17.5 | -0.4224 | 0.18908 | 0.008 | -2.234
-17 | -0.4148 | 0.18288 | 0.0031 | -2.2682
-16.5 | -0.3928 | 0.17673 | 0.002 | -2.2226
-16 | -0.376 | 0.1711 | -0.0004 | -2.1975
-15.5 | -0.3698 | 0.165 | -0.0051 | -2.2412
-15 | -0.3549 | 0.15816 | -0.0073 | -2.2439
-14.5 | -0.3361 | 0.15235 | -0.0085 | -2.2061
-14 | -0.3223 | 0.14643 | -0.0108 | -2.2011
-13.5 | -0.3309 | 0.13938 | -0.0172 | -2.3741
-13 | -0.3041 | 0.13311 | -0.0166 | -2.2846
-12.5 | -0.2897 | 0.1273 | -0.0181 | -2.2757
-12 | -0.2956 | 0.12024 | -0.0238 | -2.4584
-11.5 | -0.2848 | 0.11307 | -0.0254 | -2.5188
-11 | -0.2673 | 0.10753 | -0.0259 | -2.4858
-10.5 | -0.2303 | 0.09308 | -0.0521 | -2.4742
-10 | -0.1979 | 0.08861 | -0.0507 | -2.2334
-9.5 | -0.1951 | 0.08332 | -0.0513 | -2.3416
-9 | -0.2426 | 0.075 | -0.0573 | -3.2347
-8.5 | -0.2908 | 0.06836 | -0.053 | -4.2539
-8 | -0.2685 | 0.06409 | -0.0506 | -4.1894
-7.5 | -0.2595 | 0.05988 | -0.0477 | -4.3337
-7 | -0.2695 | 0.05324 | -0.043 | -5.062
-6.5 | -0.2435 | 0.04952 | -0.0403 | -4.9172
-5.5 | -0.2267 | 0.03181 | -0.0262 | -7.1267
-5 | -0.1953 | 0.02631 | -0.0214 | -7.423
-4.5 | -0.1493 | 0.02432 | -0.0197 | -6.139
-4 | -0.1 | 0.02197 | -0.0179 | -4.5517
-3.5 | -0.0471 | 0.02021 | -0.0169 | -2.3305
-3 | 0.0076 | 0.01928 | -0.0162 | 0.39419
-2.5 | 0.0632 | 0.01824 | -0.0159 | 3.4649
-2 | 0.1189 | 0.0175 | -0.0155 | 6.7943
-1.5 | 0.1722 | 0.01705 | -0.0147 | 10.0997
-1 | 0.2247 | 0.01658 | -0.0138 | 13.5525
-0.5 | 0.2739 | 0.01612 | -0.0123 | 16.9913
0 | 0.3224 | 0.01587 | -0.0106 | 20.3151
0.5 | 0.3679 | 0.01562 | -0.0084 | 23.5531
1 | 0.4116 | 0.01528 | -0.0058 | 26.9372
1.5 | 0.5755 | 0.01535 | -0.0249 | 37.4919
2 | 0.7105 | 0.01606 | -0.0403 | 44.2403
2.5 | 0.8207 | 0.01588 | -0.0514 | 51.6814
3 | 0.885 | 0.01588 | -0.0536 | 55.7305
3.5 | 0.9277 | 0.01618 | -0.0516 | 57.3362
4 | 0.9714 | 0.01639 | -0.0497 | 59.2678
4.5 | 1.0152 | 0.01681 | -0.0478 | 60.3926
5 | 1.0566 | 0.0171 | -0.0455 | 61.7895
5.5 | 1.1005 | 0.01742 | -0.0436 | 63.1745
6 | 1.1405 | 0.01791 | -0.0412 | 63.6795
6.5 | 1.1816 | 0.01827 | -0.0388 | 64.6743
7 | 1.2234 | 0.01879 | -0.0367 | 65.1091
7.5 | 1.2592 | 0.01931 | -0.0336 | 65.2097
8 | 1.3002 | 0.01972 | -0.0313 | 65.9331
8.5 | 1.333 | 0.02047 | -0.0278 | 65.1197
9 | 1.368 | 0.02098 | -0.0246 | 65.205
9.5 | 1.4031 | 0.02171 | -0.0215 | 64.6292
10 | 1.4278 | 0.02244 | -0.0167 | 63.6275
10.5 | 1.466 | 0.02303 | -0.0142 | 63.6561
11 | 1.4766 | 0.02402 | -0.0074 | 61.4738
11.5 | 1.5016 | 0.02465 | -0.0028 | 60.9168
12 | 1.506 | 0.02575 | 0.0047 | 58.4854
12.5 | 1.5045 | 0.02671 | 0.0127 | 56.3272
13 | 1.5183 | 0.02795 | 0.0175 | 54.322
13.5 | 1.5098 | 0.03013 | 0.0234 | 50.1095
14 | 1.5218 | 0.03202 | 0.0265 | 47.5265
14.5 | 1.5106 | 0.03562 | 0.0296 | 42.4088
15 | 1.5082 | 0.03926 | 0.0314 | 38.4157
15.5 | 1.5071 | 0.0431 | 0.0325 | 34.9675
16 | 1.4817 | 0.04975 | 0.0327 | 29.7829
16.5 | 1.4797 | 0.05442 | 0.0326 | 27.1904
17 | 1.4605 | 0.06142 | 0.0315 | 23.7789
17.5 | 1.4296 | 0.07035 | 0.0295 | 20.3213
18 | 1.4152 | 0.07749 | 0.0279 | 18.263
18.5 | 1.4096 | 0.08363 | 0.0263 | 16.8552
19 | 1.3847 | 0.0927 | 0.0235 | 14.9374

## 19. Re 250k Mach 0.10 (1)
BIGFOIL.COM POLAR EXPORT
NACA45115
NACA45115 |  |  |  | Cl Max: | 1.755 | at alpha= | 18 | deg
JavaFoil+Calcfoil stall+Eppler ext transition |  |  |  | L/D Max: | 56.689 | at alpha= | 5.5 | deg
Re: | 250000 |  |  | Cd Min: | 0.01197 | at alpha= | 2.5 | deg
Mach: | 0.1 |  |  | Cl=0 at alpha= | -2.0849 | deg
|  |  |  | @ Cl=0.1, Cd= | 0.013618
|  |  |  | @ Cl=0.4, Cd= | 0.014448
|  |  |  | @ Cl=0.6, Cd= | 0.012265
alpha (deg) | Cl | Cd | Cm | Cl/Cd
-20 | -0.724 | 0.23777 | 0.004 | -3.045
-19.5 | -0.738 | 0.226 | 0.004 | -3.265
-19 | -0.751 | 0.2129 | 0.004 | -3.527
-18.5 | -0.763 | 0.20132 | 0.004 | -3.79
-18 | -0.774 | 0.19213 | 0.004 | -4.029
-17.5 | -0.784 | 0.18162 | 0.004 | -4.316
-17 | -0.792 | 0.17245 | 0.004 | -4.592
-16.5 | -0.798 | 0.16248 | 0.004 | -4.914
-16 | -0.803 | 0.15314 | 0.004 | -5.246
-15.5 | -0.806 | 0.14496 | 0.004 | -5.56
-15 | -0.807 | 0.13659 | 0.004 | -5.905
-14.5 | -0.805 | 0.12838 | 0.005 | -6.269
-14 | -0.801 | 0.12102 | 0.005 | -6.615
-13.5 | -0.793 | 0.11434 | 0.005 | -6.935
-13 | -0.782 | 0.10749 | 0.005 | -7.278
-12.5 | -0.769 | 0.10153 | 0.005 | -7.576
-12 | -0.753 | 0.0953 | 0.005 | -7.903
-11.5 | -0.735 | 0.08964 | 0.005 | -8.196
-11 | -0.713 | 0.08453 | 0.005 | -8.441
-10.5 | -0.69 | 0.07933 | 0.005 | -8.694
-10 | -0.663 | 0.07458 | 0.005 | -8.895
-9.5 | -0.635 | 0.07033 | 0.005 | -9.023
-9 | -0.604 | 0.06618 | 0.005 | -9.119
-8.5 | -0.57 | 0.06213 | 0.005 | -9.176
-8 | -0.534 | 0.05846 | 0.005 | -9.141
-7.5 | -0.497 | 0.05506 | 0.005 | -9.022
-7 | -0.457 | 0.05191 | 0.005 | -8.802
-6.5 | -0.416 | 0.04901 | 0.005 | -8.479
-6 | -0.373 | 0.04586 | 0.005 | -8.125
-5.5 | -0.328 | 0.04341 | 0.005 | -7.567
-5 | -0.283 | 0.04113 | 0.005 | -6.884
-4.5 | -0.237 | 0.03907 | 0.005 | -6.06
-4 | -0.19 | 0.03706 | 0.005 | -5.116
-3.5 | -0.142 | 0.03474 | 0.005 | -4.075
-3 | -0.093 | 0.03276 | 0.005 | -2.833
-2.5 | -0.044 | 0.02918 | 0.006 | -1.493
-2 | 0.009 | 0.01385 | 0.008 | 0.649
-1.5 | 0.071 | 0.01381 | 0.008 | 5.123
-1 | 0.133 | 0.0134 | 0.007 | 9.911
-0.5 | 0.195 | 0.01307 | 0.007 | 14.921
0 | 0.256 | 0.01375 | 0.007 | 18.632
0.5 | 0.318 | 0.0144 | 0.006 | 22.055
1 | 0.378 | 0.01443 | 0.006 | 26.221
1.5 | 0.439 | 0.01448 | 0.006 | 30.316
2 | 0.499 | 0.01459 | 0.005 | 34.188
2.5 | 0.558 | 0.01197 | 0.005 | 46.585
3 | 0.615 | 0.01237 | 0.005 | 49.759
3.5 | 0.672 | 0.01284 | 0.004 | 52.365
4 | 0.728 | 0.0134 | 0.004 | 54.331
4.5 | 0.783 | 0.01406 | 0.004 | 55.687
5 | 0.837 | 0.01482 | 0.003 | 56.455
5.5 | 0.89 | 0.01569 | 0.003 | 56.689
6 | 0.942 | 0.01667 | 0.002 | 56.494
6.5 | 0.993 | 0.01777 | 0.002 | 55.886
7 | 1.044 | 0.019 | 0.002 | 54.962
7.5 | 1.095 | 0.02034 | 0.001 | 53.8
8 | 1.144 | 0.02182 | 0.001 | 52.446
8.5 | 1.193 | 0.02342 | 0 | 50.953
9 | 1.242 | 0.02516 | 0 | 49.359
9.5 | 1.29 | 0.02704 | -0.001 | 47.702
10 | 1.337 | 0.02907 | -0.001 | 45.995
10.5 | 1.383 | 0.03124 | -0.001 | 44.273
11 | 1.428 | 0.03339 | -0.002 | 42.773
11.5 | 1.47 | 0.0359 | -0.002 | 40.95
12 | 1.51 | 0.03859 | -0.003 | 39.121
12.5 | 1.547 | 0.04154 | -0.003 | 37.247
13 | 1.583 | 0.04464 | -0.004 | 35.458
13.5 | 1.615 | 0.04796 | -0.004 | 33.684
14 | 1.646 | 0.05153 | -0.005 | 31.935
14.5 | 1.673 | 0.05544 | -0.005 | 30.168
15 | 1.696 | 0.05977 | -0.006 | 28.375
15.5 | 1.716 | 0.06478 | -0.006 | 26.491
16 | 1.732 | 0.07188 | -0.006 | 24.092
16.5 | 1.74 | 0.08361 | -0.007 | 20.814
17 | 1.748 | 0.08965 | -0.007 | 19.505
17.5 | 1.753 | 0.09569 | -0.008 | 18.322
18 | 1.755 | 0.10172 | -0.008 | 17.248
18.5 | 1.752 | 0.1082 | -0.009 | 16.192
19 | 1.746 | 0.11479 | -0.009 | 15.211
19.5 | 1.736 | 0.12164 | -0.01 | 14.275
20 | 1.723 | 0.12906 | -0.01 | 13.353

## 20. Re 250k Mach 0.10 (2)
BIGFOIL.COM POLAR EXPORT
NACA45115
NACA45115 |  |  |  | Cl Max: | 1.5068 | at alpha= | 11.5 | deg
XFOIL ncrit=9 |  |  |  | L/D Max: | 65.2243 | at alpha= | 8 | deg
Re: | 250000 |  |  | Cd Min: | 0.21871 | at alpha= | -20 | deg
Mach: | 0.1 |  |  | Cl=0 at alpha= | -3.0709 | deg
|  |  |  | @ Cl=0.1, Cd= | 0.017875
|  |  |  | @ Cl=0.4, Cd= | 0.015506
|  |  |  | @ Cl=0.6, Cd= | 0.015513
alpha (deg) | Cl | Cd | Cm | Cl/Cd
-20 | -0.5057 | 0.21871 | 0.0243 | -2.3122
-19.5 | -0.4889 | 0.21295 | 0.0208 | -2.2958
-18.5 | -0.4559 | 0.20107 | 0.0142 | -2.2674
-18 | -0.4382 | 0.19553 | 0.0114 | -2.2411
-17.5 | -0.4224 | 0.18955 | 0.0081 | -2.2284
-17 | -0.414 | 0.18336 | 0.0033 | -2.2579
-16.5 | -0.3921 | 0.1772 | 0.0021 | -2.2128
-16 | -0.3751 | 0.17154 | -0.0003 | -2.1867
-15.5 | -0.3694 | 0.16549 | -0.0052 | -2.2322
-15 | -0.353 | 0.15861 | -0.0072 | -2.2256
-14.5 | -0.3343 | 0.15278 | -0.0085 | -2.1881
-14 | -0.3205 | 0.14684 | -0.0108 | -2.1826
-13.5 | -0.3277 | 0.13986 | -0.0171 | -2.3431
-13 | -0.3013 | 0.13358 | -0.0165 | -2.2556
-12.5 | -0.287 | 0.12773 | -0.0182 | -2.2469
-12 | -0.2949 | 0.12067 | -0.0242 | -2.4439
-11.5 | -0.2805 | 0.11361 | -0.0253 | -2.469
-11 | -0.2633 | 0.10803 | -0.026 | -2.4373
-10.5 | -0.2182 | 0.09366 | -0.0524 | -2.3297
-10 | -0.1933 | 0.08932 | -0.0503 | -2.1641
-9.5 | -0.1901 | 0.08399 | -0.0511 | -2.2634
-9 | -0.2458 | 0.07542 | -0.0578 | -3.2591
-8.5 | -0.2819 | 0.06907 | -0.0537 | -4.0814
-8 | -0.26 | 0.0648 | -0.0513 | -4.0123
-7.5 | -0.2535 | 0.06047 | -0.0484 | -4.1922
-7 | -0.2654 | 0.05384 | -0.0438 | -4.9294
-6.5 | -0.2399 | 0.05002 | -0.0411 | -4.7961
-6 | -0.2295 | 0.04475 | -0.0354 | -5.1285
-5.5 | -0.2249 | 0.03246 | -0.0269 | -6.9285
-5 | -0.1932 | 0.02715 | -0.0224 | -7.116
-4.5 | -0.1489 | 0.02479 | -0.0202 | -6.0065
-4 | -0.1 | 0.02234 | -0.0183 | -4.4763
-3.5 | -0.0472 | 0.02039 | -0.0171 | -2.3149
-3 | 0.0078 | 0.01942 | -0.0164 | 0.40165
-2.5 | 0.0638 | 0.01836 | -0.0161 | 3.4749
-2 | 0.1198 | 0.01761 | -0.0156 | 6.803
-1.5 | 0.1738 | 0.01712 | -0.0149 | 10.1519
-1 | 0.2266 | 0.01664 | -0.014 | 13.6178
-0.5 | 0.2764 | 0.01619 | -0.0125 | 17.0723
0 | 0.3253 | 0.01601 | -0.0108 | 20.3186
0.5 | 0.3712 | 0.01573 | -0.0086 | 23.5982
1 | 0.415 | 0.01539 | -0.006 | 26.9656
1.5 | 0.5811 | 0.0154 | -0.0254 | 37.7338
2 | 0.7126 | 0.01619 | -0.0399 | 44.0148
2.5 | 0.8226 | 0.01602 | -0.0509 | 51.3483
3 | 0.8907 | 0.01609 | -0.0538 | 55.3574
3.5 | 0.9332 | 0.0163 | -0.0516 | 57.2515
4 | 0.9775 | 0.01652 | -0.0497 | 59.1707
4.5 | 1.0206 | 0.01696 | -0.0476 | 60.1769
5 | 1.0628 | 0.01725 | -0.0454 | 61.6116
5.5 | 1.1075 | 0.01766 | -0.0436 | 62.7123
6 | 1.1464 | 0.01811 | -0.0408 | 63.302
6.5 | 1.1885 | 0.01845 | -0.0385 | 64.4173
7 | 1.2282 | 0.01904 | -0.036 | 64.5063
7.5 | 1.2655 | 0.01955 | -0.033 | 64.7315
8 | 1.3084 | 0.02006 | -0.0309 | 65.2243
8.5 | 1.3377 | 0.02079 | -0.0267 | 64.3434
9 | 1.3746 | 0.02127 | -0.0237 | 64.6262
9.5 | 1.4046 | 0.02212 | -0.0198 | 63.4991
10 | 1.4318 | 0.02279 | -0.0153 | 62.8258
10.5 | 1.4654 | 0.02353 | -0.0119 | 62.2779
11 | 1.4755 | 0.0245 | -0.005 | 60.2245
11.5 | 1.5068 | 0.02513 | -0.0013 | 59.9602
12 | 1.4929 | 0.02637 | 0.0091 | 56.6136
12.5 | 1.5003 | 0.02736 | 0.0154 | 54.8355
13 | 1.5037 | 0.0291 | 0.0209 | 51.6735
13.5 | 1.5036 | 0.03123 | 0.0255 | 48.146
14 | 1.505 | 0.03395 | 0.0287 | 44.3299
14.5 | 1.5036 | 0.03717 | 0.0311 | 40.452
15 | 1.4896 | 0.04199 | 0.0326 | 35.4751
15.5 | 1.5059 | 0.04441 | 0.0337 | 33.909
16 | 1.4638 | 0.05289 | 0.0332 | 27.6763
16.5 | 1.4507 | 0.05905 | 0.0327 | 24.5673

## 21. Re 250k Mach 0.25 (1)
BIGFOIL.COM POLAR EXPORT
NACA45115
NACA45115 |  |  |  | Cl Max: | 1.703 | at alpha= | 16.5 | deg
JavaFoil+Calcfoil stall+Eppler ext transition |  |  |  | L/D Max: | 53.911 | at alpha= | 5 | deg
Re: | 250000 |  |  | Cd Min: | 0.01238 | at alpha= | 2.5 | deg
Mach: | 0.25 |  |  | Cl=0 at alpha= | -2.0849 | deg
|  |  |  | @ Cl=0.1, Cd= | 0.013569
|  |  |  | @ Cl=0.4, Cd= | 0.01427
|  |  |  | @ Cl=0.6, Cd= | 0.012628
alpha (deg) | Cl | Cd | Cm | Cl/Cd
-17.5 | -0.47 | 0.24969 | 0.004 | -1.882
-17 | -0.509 | 0.22433 | 0.004 | -2.268
-16.5 | -0.545 | 0.20499 | 0.004 | -2.657
-16 | -0.577 | 0.18989 | 0.004 | -3.04
-15.5 | -0.607 | 0.17441 | 0.004 | -3.478
-15 | -0.632 | 0.16311 | 0.004 | -3.876
-14.5 | -0.654 | 0.14936 | 0.004 | -4.378
-14 | -0.672 | 0.14014 | 0.004 | -4.793
-13.5 | -0.684 | 0.12918 | 0.005 | -5.293
-13 | -0.691 | 0.12056 | 0.005 | -5.731
-12.5 | -0.694 | 0.11272 | 0.005 | -6.155
-12 | -0.692 | 0.10473 | 0.005 | -6.611
-11.5 | -0.687 | 0.0975 | 0.005 | -7.042
-11 | -0.677 | 0.09107 | 0.005 | -7.43
-10.5 | -0.662 | 0.08502 | 0.005 | -7.791
-10 | -0.644 | 0.07906 | 0.005 | -8.148
-9.5 | -0.622 | 0.07414 | 0.005 | -8.39
-9 | -0.596 | 0.06918 | 0.005 | -8.62
-8.5 | -0.567 | 0.06475 | 0.005 | -8.759
-8 | -0.535 | 0.06075 | 0.005 | -8.806
-7.5 | -0.5 | 0.05697 | 0.005 | -8.771
-7 | -0.462 | 0.05307 | 0.005 | -8.697
-6.5 | -0.421 | 0.04992 | 0.005 | -8.433
-6 | -0.378 | 0.047 | 0.005 | -8.053
-5.5 | -0.334 | 0.0444 | 0.005 | -7.53
-5 | -0.289 | 0.04202 | 0.005 | -6.872
-4.5 | -0.242 | 0.0398 | 0.005 | -6.075
-4 | -0.194 | 0.03742 | 0.005 | -5.178
-3.5 | -0.145 | 0.03552 | 0.005 | -4.075
-3 | -0.095 | 0.03367 | 0.005 | -2.818
-2.5 | -0.044 | 0.03123 | 0.005 | -1.414
-2 | 0.009 | 0.01341 | 0.008 | 0.687
-1.5 | 0.073 | 0.01371 | 0.008 | 5.299
-1 | 0.136 | 0.01338 | 0.008 | 10.192
-0.5 | 0.2 | 0.014 | 0.007 | 14.31
0 | 0.263 | 0.01402 | 0.007 | 18.747
0.5 | 0.326 | 0.01404 | 0.007 | 23.192
1 | 0.388 | 0.01413 | 0.006 | 27.448
1.5 | 0.449 | 0.01484 | 0.006 | 30.271
2 | 0.51 | 0.01496 | 0.006 | 34.088
2.5 | 0.57 | 0.01238 | 0.005 | 46.006
3 | 0.628 | 0.01286 | 0.005 | 48.833
3.5 | 0.686 | 0.01344 | 0.004 | 51.002
4 | 0.742 | 0.01412 | 0.004 | 52.542
4.5 | 0.797 | 0.0149 | 0.004 | 53.506
5 | 0.852 | 0.0158 | 0.003 | 53.911
5.5 | 0.906 | 0.01681 | 0.003 | 53.87
6 | 0.959 | 0.01794 | 0.002 | 53.437
6.5 | 1.011 | 0.01919 | 0.002 | 52.688
7 | 1.063 | 0.02057 | 0.002 | 51.674
7.5 | 1.114 | 0.02209 | 0.001 | 50.442
8 | 1.165 | 0.02373 | 0.001 | 49.07
8.5 | 1.215 | 0.02552 | 0 | 47.588
9 | 1.264 | 0.02745 | 0 | 46.031
9.5 | 1.312 | 0.02954 | -0.001 | 44.415
10 | 1.36 | 0.0318 | -0.001 | 42.767
10.5 | 1.407 | 0.03422 | -0.001 | 41.107
11 | 1.451 | 0.03682 | -0.002 | 39.414
11.5 | 1.493 | 0.03962 | -0.002 | 37.671
12 | 1.531 | 0.04244 | -0.003 | 36.082
12.5 | 1.567 | 0.04569 | -0.003 | 34.293
13 | 1.6 | 0.04919 | -0.004 | 32.523
13.5 | 1.629 | 0.05303 | -0.004 | 30.714
14 | 1.654 | 0.0572 | -0.005 | 28.924
14.5 | 1.675 | 0.06178 | -0.005 | 27.117
15 | 1.691 | 0.06716 | -0.006 | 25.182
15.5 | 1.701 | 0.07501 | -0.006 | 22.677
16 | 1.702 | 0.08789 | -0.007 | 19.368
16.5 | 1.703 | 0.09469 | -0.007 | 17.987
17 | 1.696 | 0.10167 | -0.008 | 16.683
17.5 | 1.683 | 0.10899 | -0.008 | 15.443
18 | 1.664 | 0.1165 | -0.008 | 14.283
18.5 | 1.639 | 0.12457 | -0.009 | 13.155
19 | 1.607 | 0.13313 | -0.009 | 12.073
19.5 | 1.57 | 0.14249 | -0.01 | 11.016
20 | 1.526 | 0.15265 | -0.01 | 9.997

## 22. Re 250k Mach 0.25 (2)
BIGFOIL.COM POLAR EXPORT
NACA45115
NACA45115 |  |  |  | Cl Max: | 1.46 | at alpha= | 11 | deg
XFOIL ncrit=9 |  |  |  | L/D Max: | 61.5746 | at alpha= | 6 | deg
Re: | 250000 |  |  | Cd Min: | 0.2222 | at alpha= | -20 | deg
Mach: | 0.25 |  |  | Cl=0 at alpha= | -3.0759 | deg
|  |  |  | @ Cl=0.1, Cd= | 0.018689
|  |  |  | @ Cl=0.4, Cd= | 0.016114
|  |  |  | @ Cl=0.6, Cd= | 0.015736
alpha (deg) | Cl | Cd | Cm | Cl/Cd
-20 | -0.5108 | 0.2222 | 0.0256 | -2.2988
-19.5 | -0.4933 | 0.21622 | 0.0218 | -2.2815
-19 | -0.4786 | 0.21021 | 0.0173 | -2.2768
-18.5 | -0.4574 | 0.20417 | 0.0152 | -2.2403
-18 | -0.4389 | 0.19841 | 0.0122 | -2.2121
-17.5 | -0.423 | 0.19226 | 0.0084 | -2.2001
-17 | -0.4101 | 0.18593 | 0.0043 | -2.2057
-16.5 | -0.3887 | 0.1798 | 0.0026 | -2.1618
-16 | -0.3711 | 0.17397 | 0 | -2.1331
-15.5 | -0.3678 | 0.1683 | -0.0058 | -2.1854
-15 | -0.3441 | 0.16101 | -0.0067 | -2.1371
-14.5 | -0.3258 | 0.1551 | -0.0085 | -2.1006
-14 | -0.3114 | 0.14898 | -0.0111 | -2.0902
-13.5 | -0.3111 | 0.14225 | -0.0162 | -2.187
-13 | -0.2875 | 0.13598 | -0.0165 | -2.1143
-12.5 | -0.2733 | 0.12994 | -0.0185 | -2.1033
-12 | -0.2874 | 0.12315 | -0.026 | -2.3337
-11.5 | -0.2591 | 0.11629 | -0.025 | -2.2281
-11 | -0.1811 | 0.10454 | -0.0457 | -1.7324
-10.5 | -0.1915 | 0.09759 | -0.0501 | -1.9623
-10 | -0.1714 | 0.09277 | -0.0487 | -1.8476
-9.5 | -0.1672 | 0.08713 | -0.0503 | -1.919
-9 | -0.2334 | 0.07837 | -0.06 | -2.9782
-8.5 | -0.2095 | 0.07237 | -0.058 | -2.8948
-8 | -0.2036 | 0.06792 | -0.0556 | -2.9976
-7.5 | -0.2204 | 0.06327 | -0.0519 | -3.4835
-7 | -0.2401 | 0.05697 | -0.0479 | -4.2145
-6.5 | -0.2184 | 0.05274 | -0.0449 | -4.1411
-6 | -0.215 | 0.0477 | -0.0391 | -4.5073
-5.5 | -0.1828 | 0.0435 | -0.0368 | -4.2023
-5 | -0.1598 | 0.03966 | -0.0313 | -4.0292
-4.5 | -0.1231 | 0.03589 | -0.0287 | -3.4299
-4 | -0.0858 | 0.03251 | -0.0249 | -2.6392
-3.5 | -0.0475 | 0.02182 | -0.0183 | -2.1769
-3 | 0.0085 | 0.02037 | -0.0176 | 0.41728
-2.5 | 0.0672 | 0.01912 | -0.017 | 3.5146
-2 | 0.1243 | 0.01837 | -0.0163 | 6.7665
-1.5 | 0.1825 | 0.0177 | -0.016 | 10.3107
-1 | 0.2371 | 0.01707 | -0.0149 | 13.8899
-0.5 | 0.2901 | 0.01669 | -0.0136 | 17.3817
0 | 0.3391 | 0.01641 | -0.0115 | 20.6642
0.5 | 0.3874 | 0.01615 | -0.0093 | 23.9876
1 | 0.4327 | 0.01602 | -0.0066 | 27.01
1.5 | 0.5808 | 0.01558 | -0.022 | 37.2786
2 | 0.7173 | 0.01669 | -0.0366 | 42.9778
2.5 | 0.8364 | 0.01679 | -0.0486 | 49.8154
3 | 0.9187 | 0.01676 | -0.0539 | 54.815
3.5 | 0.9645 | 0.01699 | -0.0518 | 56.7687
4 | 1.0084 | 0.01748 | -0.0495 | 57.6888
4.5 | 1.052 | 0.01783 | -0.047 | 59.0017
5 | 1.098 | 0.01828 | -0.0449 | 60.0656
5.5 | 1.137 | 0.01882 | -0.0417 | 60.4145
6 | 1.181 | 0.01918 | -0.0392 | 61.5746
6.5 | 1.2192 | 0.01991 | -0.0359 | 61.2356
7 | 1.2576 | 0.02044 | -0.0326 | 61.5264
7.5 | 1.2994 | 0.02111 | -0.0298 | 61.5538
8 | 1.3268 | 0.02195 | -0.0248 | 60.4465
8.5 | 1.3662 | 0.0225 | -0.0215 | 60.72
9 | 1.3868 | 0.02363 | -0.0157 | 58.6881
9.5 | 1.4131 | 0.02439 | -0.0105 | 57.9377
10 | 1.4368 | 0.02539 | -0.0051 | 56.5892
10.5 | 1.4313 | 0.02664 | 0.0045 | 53.7275
11 | 1.46 | 0.02722 | 0.0093 | 53.637
11.5 | 1.4283 | 0.02957 | 0.02 | 48.3023
12 | 1.4391 | 0.03118 | 0.0247 | 46.1546
12.5 | 1.4304 | 0.03443 | 0.0292 | 41.5452
13 | 1.427 | 0.03785 | 0.0322 | 37.7015
13.5 | 1.4114 | 0.04284 | 0.0343 | 32.9458
14 | 1.4135 | 0.04667 | 0.0355 | 30.2871
14.5 | 1.3426 | 0.05823 | 0.0344 | 23.0568
15 | 1.4156 | 0.05531 | 0.0369 | 25.5939
15.5 | 1.3105 | 0.07213 | 0.0325 | 18.1686
16 | 1.0047 | 0.12127 | 0.0149 | 8.2848

## 23. Re 250k Mach 0.50 (1)
BIGFOIL.COM POLAR EXPORT
NACA45115
NACA45115 |  |  |  | Cl Max: | 1.559 | at alpha= | 12 | deg
JavaFoil+Calcfoil stall+Eppler ext transition |  |  |  | L/D Max: | 43.538 | at alpha= | 4.5 | deg
Re: | 250000 |  |  | Cd Min: | 0.01446 | at alpha= | -1 | deg
Mach: | 0.5 |  |  | Cl=0 at alpha= | -2.0714 | deg
|  |  |  | @ Cl=0.1, Cd= | 0.024473
|  |  |  | @ Cl=0.4, Cd= | 0.015175
|  |  |  | @ Cl=0.6, Cd= | 0.017302
alpha (deg) | Cl | Cd | Cm | Cl/Cd
-20 | -0.987 | 0.29175 | 0.006 | -3.383
-19.5 | -0.959 | 0.27125 | 0.006 | -3.536
-19 | -0.933 | 0.26683 | 0.006 | -3.495
-18.5 | -0.906 | 0.26186 | 0.006 | -3.46
-18 | -0.879 | 0.26003 | 0.006 | -3.382
-17.5 | -0.851 | 0.25231 | 0.006 | -3.374
-17 | -0.825 | 0.24192 | 0.006 | -3.409
-16.5 | -0.798 | 0.23977 | 0.006 | -3.328
-16 | -0.77 | 0.23063 | 0.006 | -3.339
-15.5 | -0.743 | 0.23204 | 0.006 | -3.202
-15 | -0.716 | 0.21015 | 0.006 | -3.407
-14.5 | -0.689 | 0.20643 | 0.006 | -3.337
-14 | -0.661 | 0.21243 | 0.006 | -3.111
-13.5 | -0.634 | 0.20884 | 0.006 | -3.034
-13 | -0.606 | 0.19954 | 0.006 | -3.039
-12.5 | -0.578 | 0.18429 | 0.006 | -3.139
-12 | -0.551 | 0.17883 | 0.006 | -3.082
-11.5 | -0.523 | 0.17797 | 0.006 | -2.94
-11 | -0.496 | 0.16391 | 0.006 | -3.025
-10.5 | -0.468 | 0.16078 | 0.006 | -2.913
-10 | -0.44 | 0.15451 | 0.006 | -2.85
-9.5 | -0.413 | 0.15212 | 0.006 | -2.714
-9 | -0.385 | 0.146 | 0.005 | -2.637
-8.5 | -0.357 | 0.13465 | 0.005 | -2.654
-8 | -0.329 | 0.13172 | 0.005 | -2.501
-7.5 | -0.302 | 0.11808 | 0.005 | -2.554
-7 | -0.274 | 0.0929 | 0.004 | -2.947
-6.5 | -0.371 | 0.06492 | 0.005 | -5.713
-6 | -0.369 | 0.05639 | 0.005 | -6.537
-5.5 | -0.342 | 0.05093 | 0.005 | -6.706
-5 | -0.303 | 0.04648 | 0.005 | -6.526
-4.5 | -0.259 | 0.04325 | 0.005 | -5.98
-4 | -0.21 | 0.0403 | 0.005 | -5.205
-3.5 | -0.158 | 0.03801 | 0.005 | -4.15
-3 | -0.104 | 0.03648 | 0.005 | -2.845
-2.5 | -0.048 | 0.03472 | 0.005 | -1.393
-2 | 0.008 | 0.03316 | 0.005 | 0.252
-1.5 | 0.066 | 0.03102 | 0.006 | 2.141
-1 | 0.152 | 0.01446 | 0.008 | 10.498
-0.5 | 0.223 | 0.01449 | 0.008 | 15.415
0 | 0.29 | 0.01474 | 0.008 | 19.659
0.5 | 0.357 | 0.01495 | 0.007 | 23.912
1 | 0.424 | 0.0153 | 0.007 | 27.709
1.5 | 0.489 | 0.01627 | 0.006 | 30.068
2 | 0.553 | 0.01681 | 0.006 | 32.905
2.5 | 0.616 | 0.01747 | 0.006 | 35.275
3 | 0.678 | 0.01607 | 0.005 | 42.209
3.5 | 0.739 | 0.01716 | 0.005 | 43.089
4 | 0.799 | 0.01837 | 0.004 | 43.511
4.5 | 0.859 | 0.01972 | 0.004 | 43.538
5 | 0.917 | 0.02121 | 0.003 | 43.228
5.5 | 0.974 | 0.02285 | 0.003 | 42.636
6 | 1.031 | 0.02466 | 0.003 | 41.812
6.5 | 1.087 | 0.02663 | 0.002 | 40.808
7 | 1.142 | 0.0288 | 0.002 | 39.639
7.5 | 1.195 | 0.03117 | 0.001 | 38.348
8 | 1.248 | 0.03376 | 0.001 | 36.964
8.5 | 1.299 | 0.03661 | 0 | 35.487
9 | 1.349 | 0.03974 | 0 | 33.954
9.5 | 1.397 | 0.04315 | -0.001 | 32.382
10 | 1.444 | 0.04693 | -0.001 | 30.763
10.5 | 1.487 | 0.05111 | -0.002 | 29.094
11 | 1.524 | 0.05579 | -0.002 | 27.31
11.5 | 1.548 | 0.06126 | -0.003 | 25.272
12 | 1.559 | 0.06759 | -0.003 | 23.062
12.5 | 1.548 | 0.07553 | -0.004 | 20.492
13 | 1.501 | 0.08692 | -0.004 | 17.274
13.5 | 1.352 | 0.11754 | -0.004 | 11.503
14 | 0.891 | 0.16634 | -0.002 | 5.355
14.5 | 0.92 | 0.18745 | -0.003 | 4.906
15 | 0.949 | 0.21451 | -0.004 | 4.424
15.5 | 0.979 | 0.22903 | -0.004 | 4.274
16 | 1.009 | 0.24367 | -0.005 | 4.142
16.5 | 1.039 | 0.2547 | -0.005 | 4.078
17 | 1.07 | 0.2696 | -0.006 | 3.968

## 24. Re 250k Mach 0.50 (2)
BIGFOIL.COM POLAR EXPORT
NACA45115
NACA45115 |  |  |  | Cl Max: | 1.1747 | at alpha= | 5.5 | deg
XFOIL ncrit=9 |  |  |  | L/D Max: | 46.5615 | at alpha= | 3 | deg
Re: | 250000 |  |  | Cd Min: | 0.24043 | at alpha= | -20 | deg
Mach: | 0.5 |  |  | Cl=0 at alpha= | -3.2888 | deg
|  |  |  | @ Cl=0.1, Cd= | 0.023298
|  |  |  | @ Cl=0.4, Cd= | 0.018999
|  |  |  | @ Cl=0.6, Cd= | 0.018555
alpha (deg) | Cl | Cd | Cm | Cl/Cd
-20 | -0.5422 | 0.24043 | 0.0317 | -2.2551
-19.5 | -0.5227 | 0.23401 | 0.0262 | -2.2337
-19 | -0.4969 | 0.2262 | 0.0235 | -2.1967
-18.5 | -0.4737 | 0.21943 | 0.0198 | -2.1588
-18 | -0.452 | 0.21256 | 0.0154 | -2.1265
-17 | -0.4077 | 0.19849 | 0.0081 | -2.054
-16.5 | -0.3849 | 0.1918 | 0.0047 | -2.0068
-16 | -0.366 | 0.1852 | 0.0001 | -1.9762
-15.5 | -0.3448 | 0.17795 | -0.0031 | -1.9376
-15 | -0.3216 | 0.1713 | -0.0058 | -1.8774
-14.5 | -0.3011 | 0.16464 | -0.0091 | -1.8288
-14 | -0.2949 | 0.15918 | -0.0152 | -1.8526
-13.5 | -0.2631 | 0.15099 | -0.0157 | -1.7425
-13 | -0.2245 | 0.14272 | -0.0243 | -1.573
-12 | -0.1606 | 0.12679 | -0.0393 | -1.2667
-11.5 | -0.1443 | 0.12097 | -0.0409 | -1.1929
-11 | -0.157 | 0.11591 | -0.0475 | -1.3545
-10.5 | -0.1179 | 0.10856 | -0.0458 | -1.086
-10 | -0.1023 | 0.10273 | -0.0477 | -0.99581
-9 | -0.085 | 0.09029 | -0.053 | -0.94141
-8.5 | -0.0712 | 0.08471 | -0.0544 | -0.84051
-8 | -0.1092 | 0.0777 | -0.0645 | -1.4054
-7.5 | -0.0737 | 0.07185 | -0.0611 | -1.0257
-7 | -0.0751 | 0.06613 | -0.0621 | -1.1356
-6.5 | -0.1147 | 0.06208 | -0.0589 | -1.8476
-6 | -0.1204 | 0.05641 | -0.0552 | -2.1344
-5.5 | -0.0997 | 0.05159 | -0.0517 | -1.9325
-5 | -0.1001 | 0.04916 | -0.0447 | -2.0362
-4.5 | -0.0812 | 0.03979 | -0.0403 | -2.0407
-4 | -0.0503 | 0.03558 | -0.0353 | -1.4137
-3.5 | -0.0177 | 0.03105 | -0.0295 | -0.57005
-3 | 0.0242 | 0.02651 | -0.0242 | 0.91286
-2.5 | 0.0782 | 0.024 | -0.0211 | 3.2583
-2 | 0.1428 | 0.02192 | -0.0193 | 6.5146
-1.5 | 0.2082 | 0.02077 | -0.0183 | 10.0241
-1 | 0.2767 | 0.01982 | -0.0177 | 13.9606
-0.5 | 0.34 | 0.01935 | -0.0164 | 17.5711
0 | 0.399 | 0.019 | -0.0143 | 21
0.5 | 0.4531 | 0.01894 | -0.0113 | 23.9229
1 | 0.5001 | 0.01895 | -0.0073 | 26.3905
1.5 | 0.5501 | 0.01891 | -0.0034 | 29.0904
2 | 0.5609 | 0.01819 | 0.0066 | 30.8356
2.5 | 0.8675 | 0.02105 | -0.035 | 41.2114
3 | 1.0034 | 0.02155 | -0.0474 | 46.5615
3.5 | 1.0587 | 0.02294 | -0.0467 | 46.1508
4 | 1.0991 | 0.02368 | -0.042 | 46.4147
4.5 | 1.1217 | 0.02533 | -0.0356 | 44.2835
5 | 1.1328 | 0.02709 | -0.0277 | 41.8162
5.5 | 1.1747 | 0.0276 | -0.0226 | 42.5616
6 | 1.0658 | 0.03215 | -0.0025 | 33.1509
6.5 | 1.0392 | 0.03525 | 0.0064 | 29.4809
7 | 0.8205 | 0.05605 | 0.0105 | 14.6387
9 | 0.7513 | 0.0844 | 0.0147 | 8.9017
10 | 0.7517 | 0.09658 | 0.0152 | 7.7832
11 | 0.7225 | 0.11391 | 0.0119 | 6.3427
11.5 | 0.758 | 0.1158 | 0.0137 | 6.5458
12 | 0.7436 | 0.1251 | 0.0111 | 5.944
12.5 | 0.7838 | 0.1264 | 0.0129 | 6.2009
13.5 | 0.77 | 0.144 | 0.0072 | 5.3472
14 | 0.7975 | 0.14743 | 0.0072 | 5.4093
14.5 | 0.7949 | 0.15617 | 0.0038 | 5.09
15 | 0.8359 | 0.15717 | 0.0051 | 5.3184
15.5 | 0.8289 | 0.16715 | 0.0005 | 4.959
16 | 0.8351 | 0.17497 | -0.0028 | 4.7728
16.5 | 0.871 | 0.17679 | -0.0025 | 4.9267
17 | 0.8709 | 0.1862 | -0.0072 | 4.6772
17.5 | 0.879 | 0.19412 | -0.0111 | 4.5281
18 | 0.9173 | 0.1952 | -0.0107 | 4.6993
18.5 | 0.9186 | 0.20497 | -0.016 | 4.4816
19 | 0.9249 | 0.21391 | -0.0209 | 4.3238
19.5 | 0.9348 | 0.22223 | -0.0254 | 4.2065
20 | 0.9535 | 0.22826 | -0.0287 | 4.1773

## 25. Re 500k Mach 0.00 (1)
BIGFOIL.COM POLAR EXPORT
NACA45115
NACA45115 |  |  |  | Cl Max: | 1.774 | at alpha= | 18 | deg
JavaFoil+Calcfoil stall+Eppler ext transition |  |  |  | L/D Max: | 79.954 | at alpha= | 6.5 | deg
Re: | 500000 |  |  | Cd Min: | 0.00919 | at alpha= | 2.5 | deg
Mach: | 0 |  |  | Cl=0 at alpha= | -2.0738 | deg
|  |  |  | @ Cl=0.1, Cd= | 0.012482
|  |  |  | @ Cl=0.4, Cd= | 0.011653
|  |  |  | @ Cl=0.6, Cd= | 0.00937
alpha (deg) | Cl | Cd | Cm | Cl/Cd
-20 | -0.775 | 0.20356 | 0.004 | -3.805
-19.5 | -0.786 | 0.1949 | 0.004 | -4.031
-19 | -0.796 | 0.18499 | 0.004 | -4.301
-18.5 | -0.805 | 0.17575 | 0.004 | -4.58
-18 | -0.813 | 0.16675 | 0.004 | -4.874
-17.5 | -0.819 | 0.15891 | 0.004 | -5.157
-17 | -0.825 | 0.15179 | 0.005 | -5.435
-16.5 | -0.829 | 0.14393 | 0.005 | -5.757
-16 | -0.83 | 0.136 | 0.005 | -6.106
-15.5 | -0.83 | 0.1285 | 0.005 | -6.461
-15 | -0.828 | 0.12142 | 0.005 | -6.82
-14.5 | -0.824 | 0.11502 | 0.005 | -7.162
-14 | -0.817 | 0.10865 | 0.005 | -7.521
-13.5 | -0.808 | 0.10253 | 0.005 | -7.877
-13 | -0.795 | 0.09706 | 0.005 | -8.189
-12.5 | -0.78 | 0.09128 | 0.005 | -8.543
-12 | -0.762 | 0.0862 | 0.005 | -8.842
-11.5 | -0.742 | 0.08106 | 0.005 | -9.158
-11 | -0.72 | 0.07655 | 0.005 | -9.404
-10.5 | -0.695 | 0.07202 | 0.005 | -9.65
-10 | -0.668 | 0.06776 | 0.005 | -9.851
-9.5 | -0.638 | 0.06389 | 0.005 | -9.987
-9 | -0.606 | 0.06001 | 0.005 | -10.105
-8.5 | -0.572 | 0.05647 | 0.005 | -10.137
-8 | -0.536 | 0.05313 | 0.005 | -10.098
-7.5 | -0.499 | 0.04992 | 0.005 | -9.991
-7 | -0.459 | 0.04696 | 0.005 | -9.77
-6.5 | -0.417 | 0.04417 | 0.005 | -9.447
-6 | -0.375 | 0.04132 | 0.006 | -9.071
-5.5 | -0.331 | 0.0387 | 0.006 | -8.55
-5 | -0.286 | 0.03594 | 0.006 | -7.962
-4.5 | -0.241 | 0.03244 | 0.006 | -7.434
-4 | -0.232 | 0.01274 | 0.009 | -18.228
-3.5 | -0.173 | 0.01289 | 0.008 | -13.408
-3 | -0.113 | 0.01273 | 0.008 | -8.859
-2.5 | -0.052 | 0.01258 | 0.008 | -4.147
-2 | 0.009 | 0.01248 | 0.008 | 0.717
-1.5 | 0.07 | 0.0124 | 0.008 | 5.68
-1 | 0.132 | 0.01257 | 0.007 | 10.518
-0.5 | 0.194 | 0.01248 | 0.007 | 15.562
0 | 0.256 | 0.0121 | 0.007 | 21.126
0.5 | 0.317 | 0.01208 | 0.006 | 26.231
1 | 0.378 | 0.01174 | 0.006 | 32.217
1.5 | 0.439 | 0.0115 | 0.006 | 38.179
2 | 0.5 | 0.01268 | 0.005 | 39.415
2.5 | 0.56 | 0.00919 | 0.005 | 60.962
3 | 0.62 | 0.00946 | 0.005 | 65.566
3.5 | 0.679 | 0.00975 | 0.004 | 69.672
4 | 0.738 | 0.01009 | 0.004 | 73.14
4.5 | 0.796 | 0.01046 | 0.004 | 76.09
5 | 0.852 | 0.01088 | 0.003 | 78.329
5.5 | 0.908 | 0.01138 | 0.003 | 79.794
6 | 0.962 | 0.01204 | 0.002 | 79.934
6.5 | 1.016 | 0.0127 | 0.002 | 79.954
7 | 1.068 | 0.01347 | 0.002 | 79.305
7.5 | 1.119 | 0.01435 | 0.001 | 77.962
8 | 1.169 | 0.01536 | 0.001 | 76.118
8.5 | 1.219 | 0.01649 | 0 | 73.906
9 | 1.268 | 0.01779 | 0 | 71.259
9.5 | 1.316 | 0.0192 | -0.001 | 68.52
10 | 1.362 | 0.02079 | -0.001 | 65.532
10.5 | 1.408 | 0.02252 | -0.002 | 62.528
11 | 1.453 | 0.02445 | -0.002 | 59.419
11.5 | 1.494 | 0.02652 | -0.002 | 56.331
12 | 1.533 | 0.02881 | -0.003 | 53.22
12.5 | 1.57 | 0.03128 | -0.003 | 50.207
13 | 1.605 | 0.03401 | -0.004 | 47.2
13.5 | 1.637 | 0.03697 | -0.004 | 44.28
14 | 1.667 | 0.0402 | -0.005 | 41.458
14.5 | 1.693 | 0.04376 | -0.005 | 38.68
15 | 1.715 | 0.04787 | -0.006 | 35.836
15.5 | 1.735 | 0.05262 | -0.006 | 32.966
16 | 1.749 | 0.05907 | -0.007 | 29.606
16.5 | 1.754 | 0.07168 | -0.007 | 24.473
17 | 1.763 | 0.07767 | -0.007 | 22.703
17.5 | 1.77 | 0.08296 | -0.008 | 21.34
18 | 1.774 | 0.08834 | -0.008 | 20.081
18.5 | 1.774 | 0.09395 | -0.009 | 18.886
19 | 1.771 | 0.09973 | -0.009 | 17.763
19.5 | 1.765 | 0.10562 | -0.01 | 16.714
20 | 1.756 | 0.11195 | -0.01 | 15.686

## 26. Re 500k Mach 0.00 (2)
BIGFOIL.COM POLAR EXPORT
NACA45115
NACA45115 |  |  |  | Cl Max: | 1.5475 | at alpha= | 15 | deg
XFOIL ncrit=9 |  |  |  | L/D Max: | 92.993 | at alpha= | 8 | deg
Re: | 500000 |  |  | Cd Min: | 0.13509 | at alpha= | -13.5 | deg
Mach: | 0 |  |  | Cl=0 at alpha= | -3.0773 | deg
|  |  |  | @ Cl=0.1, Cd= | 0.012892
|  |  |  | @ Cl=0.4, Cd= | 0.011835
|  |  |  | @ Cl=0.6, Cd= | 0.010997
alpha (deg) | Cl | Cd | Cm | Cl/Cd
-13.5 | -0.3356 | 0.13509 | -0.0142 | -2.4843
-13 | -0.3183 | 0.12977 | -0.0152 | -2.4528
-12.5 | -0.3044 | 0.12423 | -0.0168 | -2.4503
-11.5 | -0.2126 | 0.10251 | -0.0466 | -2.0739
-11 | -0.2074 | 0.09716 | -0.0475 | -2.1346
-10.5 | -0.248 | 0.08461 | -0.0557 | -2.9311
-10 | -0.2317 | 0.0809 | -0.0546 | -2.864
-8.5 | -0.527 | 0.02514 | -0.0326 | -20.9626
-8 | -0.4829 | 0.02468 | -0.0305 | -19.5665
-7.5 | -0.4473 | 0.0219 | -0.0269 | -20.4247
-7 | -0.4056 | 0.01932 | -0.0242 | -20.9938
-6.5 | -0.357 | 0.01856 | -0.0227 | -19.2349
-6 | -0.3074 | 0.01765 | -0.0212 | -17.4164
-5.5 | -0.2549 | 0.01638 | -0.0203 | -15.5617
-5 | -0.2029 | 0.01581 | -0.0192 | -12.8336
-4.5 | -0.1496 | 0.015 | -0.0183 | -9.9733
-4 | -0.0967 | 0.01451 | -0.0174 | -6.6644
-3.5 | -0.0443 | 0.01396 | -0.0164 | -3.1734
-3 | 0.0081 | 0.0136 | -0.0154 | 0.59559
-2.5 | 0.0587 | 0.01317 | -0.0141 | 4.4571
-2 | 0.1092 | 0.01283 | -0.0126 | 8.5113
-1.5 | 0.16 | 0.01265 | -0.0113 | 12.6482
-1 | 0.2086 | 0.01242 | -0.0096 | 16.7955
-0.5 | 0.258 | 0.01219 | -0.008 | 21.1649
0 | 0.3067 | 0.01211 | -0.0063 | 25.3262
0.5 | 0.3564 | 0.01196 | -0.0048 | 29.7993
1 | 0.4051 | 0.01182 | -0.0032 | 34.2724
1.5 | 0.451 | 0.01163 | -0.0011 | 38.779
2 | 0.5199 | 0.01017 | -0.0033 | 51.1209
2.5 | 0.6148 | 0.01115 | -0.0106 | 55.139
3 | 0.704 | 0.01167 | -0.017 | 60.3256
3.5 | 0.7769 | 0.01218 | -0.0204 | 63.7849
4 | 0.8791 | 0.01253 | -0.03 | 70.1596
4.5 | 0.9428 | 0.01273 | -0.0319 | 74.0613
5 | 1.0076 | 0.01287 | -0.0342 | 78.2906
5.5 | 1.0678 | 0.01299 | -0.0356 | 82.2017
6 | 1.1253 | 0.01331 | -0.0365 | 84.5455
6.5 | 1.1897 | 0.01336 | -0.0389 | 89.0494
7 | 1.2504 | 0.01366 | -0.0406 | 91.5373
7.5 | 1.2909 | 0.01395 | -0.0382 | 92.5376
8 | 1.3298 | 0.0143 | -0.0355 | 92.993
8.5 | 1.3665 | 0.01479 | -0.0325 | 92.3935
9 | 1.4024 | 0.01517 | -0.0293 | 92.4456
9.5 | 1.4337 | 0.0158 | -0.0255 | 90.7405
10 | 1.4644 | 0.01622 | -0.0215 | 90.2836
10.5 | 1.4889 | 0.01682 | -0.0165 | 88.5196
11 | 1.5079 | 0.01748 | -0.0107 | 86.2643
11.5 | 1.5101 | 0.01807 | -0.0017 | 83.5695
12 | 1.5125 | 0.01907 | 0.0061 | 79.3131
12.5 | 1.5221 | 0.02022 | 0.0118 | 75.277
13 | 1.5283 | 0.02204 | 0.0168 | 69.3421
13.5 | 1.5387 | 0.02414 | 0.0201 | 63.7407
14 | 1.5441 | 0.02699 | 0.0229 | 57.2101
14.5 | 1.5466 | 0.0305 | 0.0249 | 50.7082
15 | 1.5475 | 0.03449 | 0.0262 | 44.8681
15.5 | 1.5377 | 0.03965 | 0.0272 | 38.7818
16 | 1.5295 | 0.04507 | 0.0275 | 33.9361
16.5 | 1.5165 | 0.05127 | 0.0273 | 29.5787
17 | 1.4985 | 0.05823 | 0.0267 | 25.7342
17.5 | 1.4798 | 0.06564 | 0.0256 | 22.5442
18 | 1.4595 | 0.07351 | 0.0241 | 19.8544
18.5 | 1.4393 | 0.08154 | 0.0224 | 17.6515
19 | 1.4175 | 0.09003 | 0.0202 | 15.7448
19.5 | 1.3925 | 0.09915 | 0.0176 | 14.0444
20 | 1.3696 | 0.10825 | 0.0147 | 12.6522

## 27. Re 500k Mach 0.10 (1)
BIGFOIL.COM POLAR EXPORT
NACA45115
NACA45115 |  |  |  | Cl Max: | 1.764 | at alpha= | 18 | deg
JavaFoil+Calcfoil stall+Eppler ext transition |  |  |  | L/D Max: | 79.401 | at alpha= | 6 | deg
Re: | 500000 |  |  | Cd Min: | 0.00923 | at alpha= | 2.5 | deg
Mach: | 0.1 |  |  | Cl=0 at alpha= | -2.0738 | deg
|  |  |  | @ Cl=0.1, Cd= | 0.0125
|  |  |  | @ Cl=0.4, Cd= | 0.011711
|  |  |  | @ Cl=0.6, Cd= | 0.0094027
alpha (deg) | Cl | Cd | Cm | Cl/Cd
-20 | -0.725 | 0.21121 | 0.004 | -3.433
-19.5 | -0.739 | 0.20003 | 0.004 | -3.695
-19 | -0.752 | 0.19138 | 0.004 | -3.93
-18.5 | -0.764 | 0.18165 | 0.004 | -4.207
-18 | -0.775 | 0.17243 | 0.004 | -4.497
-17.5 | -0.785 | 0.16338 | 0.004 | -4.806
-17 | -0.793 | 0.15442 | 0.005 | -5.137
-16.5 | -0.8 | 0.14582 | 0.005 | -5.485
-16 | -0.805 | 0.13816 | 0.005 | -5.825
-15.5 | -0.808 | 0.13127 | 0.005 | -6.152
-15 | -0.808 | 0.12395 | 0.005 | -6.521
-14.5 | -0.806 | 0.11681 | 0.005 | -6.904
-14 | -0.802 | 0.11057 | 0.005 | -7.257
-13.5 | -0.795 | 0.10399 | 0.005 | -7.643
-13 | -0.784 | 0.09796 | 0.005 | -8.005
-12.5 | -0.771 | 0.09244 | 0.005 | -8.342
-12 | -0.755 | 0.08707 | 0.005 | -8.674
-11.5 | -0.737 | 0.08199 | 0.005 | -8.985
-11 | -0.716 | 0.07718 | 0.005 | -9.271
-10.5 | -0.692 | 0.0727 | 0.005 | -9.516
-10 | -0.666 | 0.06847 | 0.005 | -9.72
-9.5 | -0.637 | 0.06433 | 0.005 | -9.9
-9 | -0.606 | 0.06059 | 0.005 | -10.001
-8.5 | -0.573 | 0.05686 | 0.005 | -10.071
-8 | -0.537 | 0.05348 | 0.005 | -10.04
-7.5 | -0.499 | 0.05024 | 0.005 | -9.94
-7 | -0.46 | 0.04724 | 0.005 | -9.731
-6.5 | -0.418 | 0.04437 | 0.005 | -9.43
-6 | -0.376 | 0.04169 | 0.006 | -9.013
-5.5 | -0.332 | 0.03897 | 0.006 | -8.514
-5 | -0.287 | 0.0363 | 0.006 | -7.904
-4.5 | -0.241 | 0.03328 | 0.006 | -7.254
-4 | -0.233 | 0.01238 | 0.009 | -18.842
-3.5 | -0.174 | 0.01287 | 0.009 | -13.491
-3 | -0.113 | 0.01273 | 0.008 | -8.902
-2.5 | -0.052 | 0.01264 | 0.008 | -4.146
-2 | 0.009 | 0.01252 | 0.008 | 0.718
-1.5 | 0.071 | 0.01242 | 0.008 | 5.697
-1 | 0.133 | 0.01259 | 0.007 | 10.551
-0.5 | 0.195 | 0.0125 | 0.007 | 15.614
0 | 0.257 | 0.01216 | 0.007 | 21.116
0.5 | 0.318 | 0.01211 | 0.006 | 26.3
1 | 0.38 | 0.0118 | 0.006 | 32.196
1.5 | 0.441 | 0.01153 | 0.006 | 38.269
2 | 0.502 | 0.01272 | 0.006 | 39.487
2.5 | 0.563 | 0.00923 | 0.005 | 60.963
3 | 0.623 | 0.00951 | 0.005 | 65.516
3.5 | 0.682 | 0.00981 | 0.004 | 69.565
4 | 0.741 | 0.01015 | 0.004 | 72.985
4.5 | 0.799 | 0.01053 | 0.004 | 75.831
5 | 0.856 | 0.01097 | 0.003 | 77.98
5.5 | 0.911 | 0.01148 | 0.003 | 79.352
6 | 0.966 | 0.01216 | 0.002 | 79.401
6.5 | 1.019 | 0.01286 | 0.002 | 79.24
7 | 1.071 | 0.01365 | 0.002 | 78.472
7.5 | 1.123 | 0.01457 | 0.001 | 77.068
8 | 1.173 | 0.01561 | 0.001 | 75.134
8.5 | 1.223 | 0.01678 | 0 | 72.874
9 | 1.272 | 0.01811 | 0 | 70.22
9.5 | 1.319 | 0.01956 | -0.001 | 67.443
10 | 1.366 | 0.0212 | -0.001 | 64.471
10.5 | 1.413 | 0.02297 | -0.002 | 61.485
11 | 1.457 | 0.02494 | -0.002 | 58.405
11.5 | 1.498 | 0.02707 | -0.002 | 55.35
12 | 1.537 | 0.02942 | -0.003 | 52.248
12.5 | 1.574 | 0.03195 | -0.003 | 49.256
13 | 1.608 | 0.03474 | -0.004 | 46.295
13.5 | 1.64 | 0.03778 | -0.004 | 43.397
14 | 1.668 | 0.0411 | -0.005 | 40.594
14.5 | 1.694 | 0.0448 | -0.005 | 37.809
15 | 1.715 | 0.04903 | -0.006 | 34.987
15.5 | 1.733 | 0.05401 | -0.006 | 32.087
16 | 1.745 | 0.06147 | -0.007 | 28.391
16.5 | 1.75 | 0.07379 | -0.007 | 23.714
17 | 1.758 | 0.07938 | -0.007 | 22.143
17.5 | 1.762 | 0.0849 | -0.008 | 20.758
18 | 1.764 | 0.09036 | -0.008 | 19.518
18.5 | 1.761 | 0.09617 | -0.009 | 18.312
19 | 1.755 | 0.10205 | -0.009 | 17.199
19.5 | 1.746 | 0.10827 | -0.01 | 16.124
20 | 1.733 | 0.11478 | -0.01 | 15.097

## 28. Re 500k Mach 0.10 (2)
BIGFOIL.COM POLAR EXPORT
NACA45115
NACA45115 |  |  |  | Cl Max: | 1.5404 | at alpha= | 14 | deg
XFOIL ncrit=9 |  |  |  | L/D Max: | 92.2498 | at alpha= | 8 | deg
Re: | 500000 |  |  | Cd Min: | 0.13563 | at alpha= | -13.5 | deg
Mach: | 0.1 |  |  | Cl=0 at alpha= | -3.0841 | deg
|  |  |  | @ Cl=0.1, Cd= | 0.012965
|  |  |  | @ Cl=0.4, Cd= | 0.0119
|  |  |  | @ Cl=0.6, Cd= | 0.011229
alpha (deg) | Cl | Cd | Cm | Cl/Cd
-13.5 | -0.3329 | 0.13563 | -0.0142 | -2.4545
-13 | -0.3154 | 0.13028 | -0.0152 | -2.4209
-12 | -0.302 | 0.11225 | -0.0292 | -2.6904
-11.5 | -0.2101 | 0.10322 | -0.0462 | -2.0355
-11 | -0.204 | 0.09782 | -0.0472 | -2.0855
-10.5 | -0.2423 | 0.08559 | -0.0554 | -2.8309
-10 | -0.2246 | 0.08187 | -0.0542 | -2.7434
-8.5 | -0.5219 | 0.02636 | -0.0345 | -19.7989
-8 | -0.474 | 0.0267 | -0.0328 | -17.7528
-7.5 | -0.443 | 0.02347 | -0.0286 | -18.8752
-7 | -0.4063 | 0.02022 | -0.0249 | -20.094
-6.5 | -0.3584 | 0.01887 | -0.0233 | -18.9931
-6 | -0.3088 | 0.01799 | -0.0217 | -17.1651
-5.5 | -0.2564 | 0.01658 | -0.0206 | -15.4644
-5 | -0.2039 | 0.01598 | -0.0196 | -12.7597
-4.5 | -0.1504 | 0.01517 | -0.0186 | -9.9143
-4 | -0.0969 | 0.01461 | -0.0177 | -6.6324
-3 | 0.0089 | 0.01366 | -0.0157 | 0.65154
-2.5 | 0.0598 | 0.01324 | -0.0143 | 4.5166
-2 | 0.111 | 0.01289 | -0.0129 | 8.6113
-1.5 | 0.1617 | 0.0127 | -0.0115 | 12.7323
-1 | 0.2108 | 0.01246 | -0.0098 | 16.9181
-0.5 | 0.2603 | 0.01223 | -0.0082 | 21.2837
0 | 0.3092 | 0.01217 | -0.0064 | 25.4067
0.5 | 0.3592 | 0.012 | -0.0049 | 29.9333
1 | 0.4081 | 0.01188 | -0.0032 | 34.3519
1.5 | 0.4549 | 0.0117 | -0.0012 | 38.8803
2.5 | 0.6182 | 0.01117 | -0.0104 | 55.3447
3 | 0.7071 | 0.01172 | -0.0167 | 60.3328
3.5 | 0.7798 | 0.01229 | -0.02 | 63.45
4 | 0.8836 | 0.01259 | -0.0297 | 70.1827
4.5 | 0.9479 | 0.01284 | -0.0317 | 73.824
5 | 1.0135 | 0.01295 | -0.034 | 78.2625
5.5 | 1.074 | 0.0131 | -0.0353 | 81.9847
6 | 1.132 | 0.0134 | -0.0363 | 84.4776
6.5 | 1.1968 | 0.01348 | -0.0386 | 88.7834
7 | 1.2576 | 0.01383 | -0.0402 | 90.9328
7.5 | 1.2984 | 0.01409 | -0.0377 | 92.1505
8 | 1.3367 | 0.01449 | -0.0348 | 92.2498
8.5 | 1.3737 | 0.01495 | -0.0318 | 91.8863
9 | 1.4089 | 0.01537 | -0.0284 | 91.6656
9.5 | 1.4399 | 0.01599 | -0.0243 | 90.05
10 | 1.4693 | 0.01646 | -0.02 | 89.2649
10.5 | 1.4912 | 0.01716 | -0.0145 | 86.8998
11 | 1.5059 | 0.01775 | -0.0077 | 84.8394
11.5 | 1.5054 | 0.01843 | 0.0016 | 81.682
12 | 1.5103 | 0.01954 | 0.0088 | 77.2927
12.5 | 1.5194 | 0.02089 | 0.0142 | 72.7334
13 | 1.5266 | 0.02286 | 0.0187 | 66.7804
13.5 | 1.5349 | 0.02528 | 0.0219 | 60.716
14 | 1.5404 | 0.02832 | 0.0244 | 54.3927
14.5 | 1.5391 | 0.03225 | 0.0263 | 47.724
15 | 1.5392 | 0.03648 | 0.0274 | 42.193
15.5 | 1.5289 | 0.04183 | 0.0281 | 36.5503
16 | 1.5163 | 0.04779 | 0.0283 | 31.7284
16.5 | 1.5033 | 0.05415 | 0.0279 | 27.7618
17 | 1.4871 | 0.06105 | 0.0272 | 24.3587
17.5 | 1.4646 | 0.06894 | 0.026 | 21.2446
18 | 1.4448 | 0.07688 | 0.0243 | 18.7929
18.5 | 1.4241 | 0.08511 | 0.0224 | 16.7325
19 | 1.4035 | 0.09353 | 0.0202 | 15.0059

## 29. Re 500k Mach 0.25 (1)
BIGFOIL.COM POLAR EXPORT
NACA45115
NACA45115 |  |  |  | Cl Max: | 1.713 | at alpha= | 15.5 | deg
JavaFoil+Calcfoil stall+Eppler ext transition |  |  |  | L/D Max: | 76.443 | at alpha= | 5.5 | deg
Re: | 500000 |  |  | Cd Min: | 0.0095 | at alpha= | 2.5 | deg
Mach: | 0.25 |  |  | Cl=0 at alpha= | -2.0714 | deg
|  |  |  | @ Cl=0.1, Cd= | 0.012209
|  |  |  | @ Cl=0.4, Cd= | 0.011856
|  |  |  | @ Cl=0.6, Cd= | 0.0096131
alpha (deg) | Cl | Cd | Cm | Cl/Cd
-17.5 | -0.47 | 0.21037 | 0.004 | -2.235
-17 | -0.509 | 0.19411 | 0.004 | -2.624
-16.5 | -0.545 | 0.18026 | 0.004 | -3.025
-16 | -0.578 | 0.16536 | 0.004 | -3.495
-15.5 | -0.607 | 0.15489 | 0.005 | -3.921
-15 | -0.633 | 0.1426 | 0.005 | -4.439
-14.5 | -0.655 | 0.13345 | 0.005 | -4.906
-14 | -0.673 | 0.12357 | 0.005 | -5.443
-13.5 | -0.685 | 0.11541 | 0.005 | -5.933
-13 | -0.692 | 0.10781 | 0.005 | -6.419
-12.5 | -0.695 | 0.10113 | 0.005 | -6.872
-12 | -0.694 | 0.09431 | 0.005 | -7.355
-11.5 | -0.688 | 0.08845 | 0.005 | -7.778
-11 | -0.678 | 0.08235 | 0.005 | -8.234
-10.5 | -0.664 | 0.07695 | 0.005 | -8.627
-10 | -0.646 | 0.07228 | 0.005 | -8.935
-9.5 | -0.624 | 0.06753 | 0.005 | -9.235
-9 | -0.598 | 0.06337 | 0.005 | -9.437
-8.5 | -0.569 | 0.05931 | 0.005 | -9.594
-8 | -0.537 | 0.05552 | 0.005 | -9.672
-7.5 | -0.502 | 0.05206 | 0.005 | -9.637
-7 | -0.464 | 0.04878 | 0.005 | -9.507
-6.5 | -0.423 | 0.0458 | 0.005 | -9.24
-6 | -0.381 | 0.04307 | 0.005 | -8.844
-5.5 | -0.337 | 0.04043 | 0.006 | -8.334
-5 | -0.292 | 0.03779 | 0.006 | -7.715
-4.5 | -0.245 | 0.03473 | 0.006 | -7.057
-4 | -0.198 | 0.03134 | 0.006 | -6.318
-3.5 | -0.178 | 0.01247 | 0.009 | -14.265
-3 | -0.116 | 0.01299 | 0.009 | -8.947
-2.5 | -0.054 | 0.01285 | 0.008 | -4.185
-2 | 0.009 | 0.01237 | 0.008 | 0.746
-1.5 | 0.073 | 0.01223 | 0.008 | 5.942
-1 | 0.136 | 0.01218 | 0.008 | 11.2
-0.5 | 0.2 | 0.0118 | 0.007 | 16.975
0 | 0.264 | 0.01236 | 0.007 | 21.329
0.5 | 0.327 | 0.01202 | 0.007 | 27.204
1 | 0.39 | 0.01175 | 0.006 | 33.182
1.5 | 0.453 | 0.01242 | 0.006 | 36.437
2 | 0.515 | 0.01249 | 0.006 | 41.236
2.5 | 0.577 | 0.0095 | 0.005 | 60.741
3 | 0.638 | 0.0098 | 0.005 | 65.113
3.5 | 0.698 | 0.01015 | 0.005 | 68.818
4 | 0.758 | 0.01055 | 0.004 | 71.847
4.5 | 0.816 | 0.011 | 0.004 | 74.213
5 | 0.873 | 0.01153 | 0.003 | 75.714
5.5 | 0.929 | 0.01216 | 0.003 | 76.443
6 | 0.984 | 0.01288 | 0.003 | 76.398
6.5 | 1.038 | 0.01372 | 0.002 | 75.627
7 | 1.091 | 0.01467 | 0.002 | 74.318
7.5 | 1.142 | 0.01579 | 0.001 | 72.365
8 | 1.193 | 0.01701 | 0.001 | 70.159
8.5 | 1.243 | 0.0184 | 0 | 67.572
9 | 1.293 | 0.02001 | 0 | 64.585
9.5 | 1.341 | 0.0217 | -0.001 | 61.781
10 | 1.388 | 0.02357 | -0.001 | 58.907
10.5 | 1.434 | 0.02562 | -0.002 | 55.996
11 | 1.478 | 0.02785 | -0.002 | 53.084
11.5 | 1.519 | 0.03031 | -0.002 | 50.113
12 | 1.557 | 0.03295 | -0.003 | 47.241
12.5 | 1.591 | 0.03589 | -0.003 | 44.342
13 | 1.623 | 0.03909 | -0.004 | 41.518
13.5 | 1.65 | 0.0426 | -0.004 | 38.74
14 | 1.674 | 0.04652 | -0.005 | 35.994
14.5 | 1.693 | 0.05097 | -0.005 | 33.226
15 | 1.707 | 0.05628 | -0.006 | 30.329
15.5 | 1.713 | 0.06437 | -0.006 | 26.613
16 | 1.711 | 0.07772 | -0.007 | 22.018
16.5 | 1.712 | 0.08401 | -0.007 | 20.378
17 | 1.705 | 0.09029 | -0.008 | 18.88
17.5 | 1.692 | 0.09686 | -0.008 | 17.465
18 | 1.673 | 0.10359 | -0.009 | 16.145
18.5 | 1.647 | 0.11073 | -0.009 | 14.877
19 | 1.616 | 0.11834 | -0.01 | 13.655
19.5 | 1.579 | 0.12647 | -0.01 | 12.482
20 | 1.535 | 0.13516 | -0.01 | 11.36

## 30. Re 500k Mach 0.25 (2)
BIGFOIL.COM POLAR EXPORT
NACA45115
NACA45115 |  |  |  | Cl Max: | 1.5075 | at alpha= | 13.5 | deg
XFOIL ncrit=9 |  |  |  | L/D Max: | 89.114 | at alpha= | 7 | deg
Re: | 500000 |  |  | Cd Min: | 0.2207 | at alpha= | -20 | deg
Mach: | 0.25 |  |  | Cl=0 at alpha= | -3.1141 | deg
|  |  |  | @ Cl=0.1, Cd= | 0.013404
|  |  |  | @ Cl=0.4, Cd= | 0.01223
|  |  |  | @ Cl=0.6, Cd= | 0.011019
alpha (deg) | Cl | Cd | Cm | Cl/Cd
-20 | -0.5231 | 0.2207 | 0.0254 | -2.3702
-19.5 | -0.5019 | 0.21496 | 0.0234 | -2.3349
-19 | -0.4826 | 0.20953 | 0.0203 | -2.3033
-18.5 | -0.4639 | 0.20379 | 0.0171 | -2.2764
-18 | -0.4473 | 0.19709 | 0.0132 | -2.2695
-17.5 | -0.4328 | 0.19 | 0.0093 | -2.2779
-17 | -0.4135 | 0.18446 | 0.007 | -2.2417
-16.5 | -0.3955 | 0.17882 | 0.0044 | -2.2117
-16 | -0.3794 | 0.17246 | 0.0013 | -2.1999
-15.5 | -0.3719 | 0.16441 | -0.0035 | -2.262
-15 | -0.351 | 0.15913 | -0.0047 | -2.2057
-14.5 | -0.335 | 0.15325 | -0.007 | -2.186
-14 | -0.3288 | 0.14579 | -0.0115 | -2.2553
-13.5 | -0.319 | 0.13845 | -0.0143 | -2.3041
-13 | -0.3006 | 0.13291 | -0.0154 | -2.2617
-12.5 | -0.2488 | 0.12312 | -0.0287 | -2.0208
-12 | -0.2123 | 0.11099 | -0.0452 | -1.9128
-11.5 | -0.1963 | 0.10668 | -0.0447 | -1.8401
-11 | -0.187 | 0.10107 | -0.0462 | -1.8502
-10.5 | -0.2167 | 0.09033 | -0.0541 | -2.399
-10 | -0.1938 | 0.08628 | -0.0526 | -2.2462
-9.5 | -0.18 | 0.08181 | -0.053 | -2.2002
-9 | -0.19 | 0.07458 | -0.0567 | -2.5476
-8.5 | -0.2774 | 0.06359 | -0.0578 | -4.3623
-8 | -0.2797 | 0.05839 | -0.054 | -4.7902
-7.5 | -0.3094 | 0.04816 | -0.0478 | -6.4244
-7 | -0.2889 | 0.04505 | -0.044 | -6.4129
-6.5 | -0.3602 | 0.02179 | -0.0276 | -16.5305
-6 | -0.313 | 0.02043 | -0.0252 | -15.3206
-5.5 | -0.2637 | 0.01859 | -0.023 | -14.185
-5 | -0.21 | 0.017 | -0.0216 | -12.3529
-4.5 | -0.155 | 0.0162 | -0.0203 | -9.5679
-4 | -0.0986 | 0.01526 | -0.0194 | -6.4613
-3.5 | -0.0426 | 0.0147 | -0.0183 | -2.898
-3 | 0.0126 | 0.01409 | -0.0173 | 0.89425
-2.5 | 0.067 | 0.01357 | -0.016 | 4.9374
-2 | 0.1205 | 0.0133 | -0.0146 | 9.0602
-1.5 | 0.1718 | 0.01299 | -0.0128 | 13.2256
-1 | 0.223 | 0.01267 | -0.011 | 17.6006
-0.5 | 0.2733 | 0.01254 | -0.009 | 21.7943
0 | 0.3242 | 0.01236 | -0.0072 | 26.2298
0.5 | 0.3747 | 0.01224 | -0.0053 | 30.6127
1 | 0.4252 | 0.01222 | -0.0035 | 34.7954
1.5 | 0.4746 | 0.01204 | -0.0015 | 39.4186
2 | 0.5246 | 0.01033 | 0.0005 | 50.7841
2.5 | 0.6318 | 0.01131 | -0.0085 | 55.8621
3.5 | 0.8071 | 0.01258 | -0.0196 | 64.1574
4 | 0.9064 | 0.01301 | -0.0278 | 69.6695
4.5 | 0.977 | 0.01334 | -0.0304 | 73.2384
5 | 1.0456 | 0.01346 | -0.0327 | 77.682
5.5 | 1.1078 | 0.01376 | -0.0338 | 80.5087
6 | 1.1688 | 0.01399 | -0.0346 | 83.5454
6.5 | 1.2345 | 0.01432 | -0.0365 | 86.2081
7 | 1.2975 | 0.01456 | -0.0378 | 89.114
7.5 | 1.3362 | 0.01505 | -0.0344 | 88.7841
8 | 1.3738 | 0.01553 | -0.0307 | 88.461
8.5 | 1.4084 | 0.01603 | -0.0266 | 87.8603
9 | 1.4383 | 0.0167 | -0.0217 | 86.1257
9.5 | 1.4641 | 0.01728 | -0.0162 | 84.728
10 | 1.4795 | 0.0181 | -0.009 | 81.7403
10.5 | 1.4775 | 0.01875 | 0.0011 | 78.8
11 | 1.4798 | 0.0198 | 0.0093 | 74.7374
11.5 | 1.4858 | 0.02135 | 0.0157 | 69.5925
12 | 1.4946 | 0.02328 | 0.0206 | 64.201
12.5 | 1.5014 | 0.02581 | 0.0245 | 58.1713
13 | 1.5068 | 0.02895 | 0.0273 | 52.0484
13.5 | 1.5075 | 0.03278 | 0.0295 | 45.9884
14 | 1.5035 | 0.03735 | 0.031 | 40.2544
14.5 | 1.496 | 0.04253 | 0.032 | 35.1752
15 | 1.4843 | 0.04834 | 0.0324 | 30.7054
15.5 | 1.4699 | 0.05492 | 0.0321 | 26.7644
16 | 1.4527 | 0.06203 | 0.0314 | 23.4193
16.5 | 1.4349 | 0.06939 | 0.0303 | 20.6788
17 | 1.4155 | 0.0772 | 0.0289 | 18.3355
17.5 | 1.3964 | 0.08528 | 0.027 | 16.3743
18 | 1.3763 | 0.09364 | 0.0248 | 14.6978
18.5 | 1.3558 | 0.1023 | 0.0223 | 13.2532

## 31. Re 500k Mach 0.50 (1)
BIGFOIL.COM POLAR EXPORT
NACA45115
NACA45115 |  |  |  | Cl Max: | 1.573 | at alpha= | 12 | deg
JavaFoil+Calcfoil stall+Eppler ext transition |  |  |  | L/D Max: | 62.711 | at alpha= | 4 | deg
Re: | 500000 |  |  | Cd Min: | 0.0115 | at alpha= | 3 | deg
Mach: | 0.5 |  |  | Cl=0 at alpha= | -2.0725 | deg
|  |  |  | @ Cl=0.1, Cd= | 0.011829
|  |  |  | @ Cl=0.4, Cd= | 0.012939
|  |  |  | @ Cl=0.6, Cd= | 0.013843
alpha (deg) | Cl | Cd | Cm | Cl/Cd
-20 | -0.987 | 0.23687 | 0.006 | -4.167
-19.5 | -0.959 | 0.22824 | 0.006 | -4.202
-19 | -0.933 | 0.2254 | 0.006 | -4.138
-18.5 | -0.906 | 0.22055 | 0.006 | -4.108
-18 | -0.879 | 0.21782 | 0.006 | -4.038
-17.5 | -0.851 | 0.20332 | 0.006 | -4.187
-17 | -0.825 | 0.20227 | 0.006 | -4.077
-16.5 | -0.798 | 0.19947 | 0.006 | -4
-16 | -0.77 | 0.19058 | 0.006 | -4.041
-15.5 | -0.743 | 0.18339 | 0.006 | -4.051
-15 | -0.716 | 0.17422 | 0.006 | -4.11
-14.5 | -0.689 | 0.17054 | 0.006 | -4.04
-14 | -0.661 | 0.17285 | 0.006 | -3.823
-13.5 | -0.634 | 0.16932 | 0.006 | -3.743
-13 | -0.607 | 0.16137 | 0.006 | -3.759
-12.5 | -0.578 | 0.15601 | 0.006 | -3.708
-12 | -0.551 | 0.14556 | 0.006 | -3.787
-11.5 | -0.523 | 0.14223 | 0.006 | -3.679
-11 | -0.496 | 0.13648 | 0.006 | -3.633
-10.5 | -0.468 | 0.13355 | 0.006 | -3.507
-10 | -0.44 | 0.12765 | 0.006 | -3.45
-9.5 | -0.413 | 0.11952 | 0.006 | -3.455
-9 | -0.385 | 0.11804 | 0.005 | -3.261
-8.5 | -0.357 | 0.10843 | 0.005 | -3.296
-8 | -0.329 | 0.1054 | 0.005 | -3.126
-7.5 | -0.302 | 0.09601 | 0.005 | -3.141
-7 | -0.274 | 0.07919 | 0.005 | -3.459
-6.5 | -0.371 | 0.05814 | 0.005 | -6.384
-6 | -0.369 | 0.05134 | 0.005 | -7.19
-5.5 | -0.342 | 0.04675 | 0.005 | -7.322
-5 | -0.304 | 0.04318 | 0.005 | -7.047
-4.5 | -0.26 | 0.03978 | 0.005 | -6.529
-4 | -0.211 | 0.03711 | 0.006 | -5.685
-3.5 | -0.159 | 0.03474 | 0.006 | -4.576
-3 | -0.105 | 0.03186 | 0.006 | -3.298
-2.5 | -0.059 | 0.0124 | 0.009 | -4.797
-2 | 0.01 | 0.01205 | 0.009 | 0.849
-1.5 | 0.081 | 0.01166 | 0.009 | 6.927
-1 | 0.152 | 0.01229 | 0.008 | 12.362
-0.5 | 0.223 | 0.01282 | 0.008 | 17.42
0 | 0.293 | 0.01285 | 0.008 | 22.8
0.5 | 0.363 | 0.01289 | 0.007 | 28.115
1 | 0.431 | 0.01298 | 0.007 | 33.248
1.5 | 0.5 | 0.01316 | 0.007 | 37.953
2 | 0.566 | 0.01341 | 0.006 | 42.243
2.5 | 0.632 | 0.01425 | 0.006 | 44.339
3 | 0.696 | 0.0115 | 0.005 | 60.541
3.5 | 0.759 | 0.01223 | 0.005 | 62.075
4 | 0.821 | 0.01309 | 0.005 | 62.711
4.5 | 0.881 | 0.01407 | 0.004 | 62.62
5 | 0.941 | 0.01521 | 0.004 | 61.846
5.5 | 0.999 | 0.01659 | 0.003 | 60.202
6 | 1.056 | 0.01803 | 0.003 | 58.568
6.5 | 1.112 | 0.01964 | 0.002 | 56.604
7 | 1.166 | 0.02143 | 0.002 | 54.415
7.5 | 1.22 | 0.02344 | 0.001 | 52.032
8 | 1.272 | 0.02566 | 0.001 | 49.574
8.5 | 1.323 | 0.02814 | 0 | 47.002
9 | 1.372 | 0.03088 | 0 | 44.423
9.5 | 1.419 | 0.0339 | -0.001 | 41.856
10 | 1.464 | 0.03732 | -0.001 | 39.228
10.5 | 1.506 | 0.04111 | -0.002 | 36.622
11 | 1.541 | 0.04536 | -0.002 | 33.968
11.5 | 1.564 | 0.05027 | -0.003 | 31.111
12 | 1.573 | 0.05598 | -0.003 | 28.101
12.5 | 1.561 | 0.06315 | -0.004 | 24.712
13 | 1.512 | 0.07371 | -0.004 | 20.513
13.5 | 1.358 | 0.10416 | -0.004 | 13.037
14 | 0.891 | 0.14102 | -0.002 | 6.317
14.5 | 0.92 | 0.16076 | -0.003 | 5.72
15 | 0.949 | 0.17515 | -0.004 | 5.418
15.5 | 0.979 | 0.19029 | -0.004 | 5.144
16 | 1.009 | 0.19917 | -0.005 | 5.068
16.5 | 1.039 | 0.21086 | -0.005 | 4.927
17 | 1.07 | 0.2231 | -0.006 | 4.798

## 32. Re 500k Mach 0.50 (2)
BIGFOIL.COM POLAR EXPORT
NACA45115
NACA45115 |  |  |  | Cl Max: | 1.3504 | at alpha= | 6.5 | deg
XFOIL ncrit=9 |  |  |  | L/D Max: | 70.5562 | at alpha= | 6 | deg
Re: | 500000 |  |  | Cd Min: | 0.05943 | at alpha= | 11.5 | deg
Mach: | 0.5 |  |  | Cl=0 at alpha= | -99 | deg
|  |  |  | @ Cl=0.1, Cd= | 0.01369
|  |  |  | @ Cl=0.4, Cd= | 0.01369
|  |  |  | @ Cl=0.6, Cd= | 0.013704
alpha (deg) | Cl | Cd | Cm | Cl/Cd
0 | 0.3917 | 0.01369 | -0.0104 | 28.6121
0.5 | 0.4459 | 0.01369 | -0.0072 | 32.5712
1 | 0.5002 | 0.01362 | -0.004 | 36.7254
1.5 | 0.5543 | 0.01366 | -0.0009 | 40.5783
2 | 0.6058 | 0.01371 | 0.0027 | 44.1867
2.5 | 0.6686 | 0.01229 | 0.0043 | 54.402
3 | 0.7946 | 0.01371 | -0.0055 | 57.9577
3.5 | 0.8989 | 0.01461 | -0.0116 | 61.5264
4 | 0.992 | 0.01549 | -0.0159 | 64.0413
4.5 | 1.0954 | 0.0163 | -0.0219 | 67.2025
5 | 1.1738 | 0.01696 | -0.0237 | 69.2099
5.5 | 1.2365 | 0.0177 | -0.0226 | 69.8588
6 | 1.3067 | 0.01852 | -0.0231 | 70.5562
6.5 | 1.3504 | 0.01953 | -0.0193 | 69.1449
7 | 1.345 | 0.02044 | -0.0073 | 65.8023
7.5 | 1.3278 | 0.02212 | 0.0043 | 60.0271
8 | 1.318 | 0.02445 | 0.0128 | 53.9059
8.5 | 1.3226 | 0.02681 | 0.0193 | 49.3323
9 | 1.3001 | 0.03145 | 0.0246 | 41.3386
9.5 | 1.3001 | 0.0352 | 0.0286 | 36.9347
10 | 1.2694 | 0.04166 | 0.0314 | 30.4705
10.5 | 1.2648 | 0.04648 | 0.0337 | 27.2117
11 | 1.2124 | 0.05585 | 0.0339 | 21.7081
11.5 | 1.2296 | 0.05943 | 0.0357 | 20.6899

## 33. Re 750k Mach 0.00 (1)
BIGFOIL.COM POLAR EXPORT
NACA45115
NACA45115 |  |  |  | Cl Max: | 1.78 | at alpha= | 18.5 | deg
JavaFoil+Calcfoil stall+Eppler ext transition |  |  |  | L/D Max: | 92.925 | at alpha= | 7 | deg
Re: | 750000 |  |  | Cd Min: | 0.008 | at alpha= | 2.5 | deg
Mach: | 0 |  |  | Cl=0 at alpha= | -2.0738 | deg
|  |  |  | @ Cl=0.1, Cd= | 0.011887
|  |  |  | @ Cl=0.4, Cd= | 0.011182
|  |  |  | @ Cl=0.6, Cd= | 0.008377
alpha (deg) | Cl | Cd | Cm | Cl/Cd
-20 | -0.776 | 0.19382 | 0.004 | -4.002
-19.5 | -0.787 | 0.18355 | 0.004 | -4.287
-19 | -0.797 | 0.17554 | 0.004 | -4.54
-18.5 | -0.806 | 0.16688 | 0.005 | -4.831
-18 | -0.814 | 0.15855 | 0.005 | -5.135
-17.5 | -0.821 | 0.15123 | 0.005 | -5.428
-17 | -0.826 | 0.14329 | 0.005 | -5.767
-16.5 | -0.83 | 0.13613 | 0.005 | -6.097
-16 | -0.832 | 0.12922 | 0.005 | -6.438
-15.5 | -0.832 | 0.12222 | 0.005 | -6.805
-15 | -0.83 | 0.11577 | 0.005 | -7.167
-14.5 | -0.825 | 0.10914 | 0.005 | -7.564
-14 | -0.819 | 0.10319 | 0.005 | -7.936
-13.5 | -0.809 | 0.09761 | 0.005 | -8.292
-13 | -0.797 | 0.09224 | 0.005 | -8.637
-12.5 | -0.782 | 0.08696 | 0.005 | -8.989
-12 | -0.764 | 0.08203 | 0.005 | -9.315
-11.5 | -0.744 | 0.07715 | 0.006 | -9.648
-11 | -0.722 | 0.07262 | 0.006 | -9.941
-10.5 | -0.697 | 0.06871 | 0.006 | -10.146
-10 | -0.67 | 0.06444 | 0.006 | -10.395
-9.5 | -0.64 | 0.06052 | 0.006 | -10.582
-9 | -0.609 | 0.0569 | 0.006 | -10.7
-8.5 | -0.575 | 0.05337 | 0.006 | -10.773
-8 | -0.539 | 0.05007 | 0.006 | -10.767
-7.5 | -0.502 | 0.04679 | 0.006 | -10.719
-7 | -0.462 | 0.04374 | 0.006 | -10.56
-6.5 | -0.421 | 0.04079 | 0.006 | -10.315
-6 | -0.379 | 0.03758 | 0.006 | -10.078
-5.5 | -0.337 | 0.03359 | 0.006 | -10.023
-5 | -0.348 | 0.01208 | 0.009 | -28.817
-4.5 | -0.291 | 0.01254 | 0.009 | -23.176
-4 | -0.232 | 0.0124 | 0.009 | -18.733
-3.5 | -0.173 | 0.01226 | 0.008 | -14.104
-3 | -0.113 | 0.01208 | 0.008 | -9.344
-2.5 | -0.052 | 0.01198 | 0.008 | -4.356
-2 | 0.009 | 0.01208 | 0.008 | 0.741
-1.5 | 0.07 | 0.01196 | 0.008 | 5.891
-1 | 0.132 | 0.01181 | 0.007 | 11.19
-0.5 | 0.194 | 0.01178 | 0.007 | 16.479
0 | 0.256 | 0.01137 | 0.007 | 22.497
0.5 | 0.317 | 0.01133 | 0.006 | 27.997
1 | 0.378 | 0.01099 | 0.006 | 34.442
1.5 | 0.44 | 0.01153 | 0.006 | 38.117
2 | 0.5 | 0.01117 | 0.006 | 44.808
2.5 | 0.561 | 0.008 | 0.005 | 70.12
3 | 0.621 | 0.00858 | 0.005 | 72.382
3.5 | 0.681 | 0.00882 | 0.004 | 77.221
4 | 0.741 | 0.0091 | 0.004 | 81.381
4.5 | 0.799 | 0.0094 | 0.004 | 85.031
5 | 0.857 | 0.00974 | 0.003 | 88.059
5.5 | 0.915 | 0.01012 | 0.003 | 90.413
6 | 0.971 | 0.01053 | 0.002 | 92.138
6.5 | 1.025 | 0.01103 | 0.002 | 92.918
7 | 1.079 | 0.01161 | 0.002 | 92.925
7.5 | 1.131 | 0.01229 | 0.001 | 92.037
8 | 1.183 | 0.01308 | 0.001 | 90.392
8.5 | 1.233 | 0.01399 | 0 | 88.147
9 | 1.282 | 0.01505 | 0 | 85.197
9.5 | 1.33 | 0.01622 | -0.001 | 81.995
10 | 1.377 | 0.01758 | -0.001 | 78.354
10.5 | 1.423 | 0.01908 | -0.002 | 74.6
11 | 1.467 | 0.02078 | -0.002 | 70.621
11.5 | 1.509 | 0.02263 | -0.002 | 66.68
12 | 1.548 | 0.0247 | -0.003 | 62.669
12.5 | 1.585 | 0.02695 | -0.003 | 58.787
13 | 1.619 | 0.02948 | -0.004 | 54.917
13.5 | 1.65 | 0.03225 | -0.004 | 51.171
14 | 1.679 | 0.0353 | -0.005 | 47.567
14.5 | 1.705 | 0.0387 | -0.005 | 44.046
15 | 1.727 | 0.04266 | -0.006 | 40.475
15.5 | 1.745 | 0.0473 | -0.006 | 36.885
16 | 1.758 | 0.05376 | -0.007 | 32.698
16.5 | 1.76 | 0.06658 | -0.007 | 26.436
17 | 1.769 | 0.07246 | -0.008 | 24.415
17.5 | 1.776 | 0.07754 | -0.008 | 22.902
18 | 1.779 | 0.08267 | -0.008 | 21.525
18.5 | 1.78 | 0.08796 | -0.009 | 20.233
19 | 1.777 | 0.09339 | -0.009 | 19.024
19.5 | 1.771 | 0.09902 | -0.01 | 17.882
20 | 1.761 | 0.10488 | -0.01 | 16.793

## 34. Re 750k Mach 0.00 (2)
BIGFOIL.COM POLAR EXPORT
NACA45115
NACA45115 |  |  |  | Cl Max: | 1.5934 | at alpha= | 14.5 | deg
XFOIL ncrit=9 |  |  |  | L/D Max: | 107.141 | at alpha= | 9 | deg
Re: | 750000 |  |  | Cd Min: | 0.09772 | at alpha= | 19.5 | deg
Mach: | 0 |  |  | Cl=0 at alpha= | -3.0048 | deg
|  |  |  | @ Cl=0.1, Cd= | 0.011103
|  |  |  | @ Cl=0.4, Cd= | 0.010427
|  |  |  | @ Cl=0.6, Cd= | 0.0090876
alpha (deg) | Cl | Cd | Cm | Cl/Cd
-11.5 | -0.7685 | 0.02614 | -0.0501 | -29.3994
-11 | -0.7544 | 0.0235 | -0.0436 | -32.1021
-10.5 | -0.7201 | 0.02256 | -0.0397 | -31.9193
-10 | -0.6835 | 0.02132 | -0.0362 | -32.0591
-9.5 | -0.6443 | 0.02 | -0.0332 | -32.215
-9 | -0.6011 | 0.01897 | -0.0306 | -31.6869
-8.5 | -0.5576 | 0.0176 | -0.0283 | -31.6818
-8 | -0.5102 | 0.01693 | -0.0265 | -30.1359
-7.5 | -0.4612 | 0.01611 | -0.0249 | -28.6282
-7 | -0.4113 | 0.01509 | -0.0235 | -27.2565
-6.5 | -0.3604 | 0.01459 | -0.0222 | -24.7019
-6 | -0.3087 | 0.01417 | -0.021 | -21.7855
-5 | -0.2052 | 0.01303 | -0.0187 | -15.7483
-4.5 | -0.1541 | 0.01254 | -0.0174 | -12.2887
-4 | -0.1019 | 0.01223 | -0.0163 | -8.332
-3.5 | -0.0519 | 0.01186 | -0.0148 | -4.3761
-3 | 0.0005 | 0.01163 | -0.0137 | 0.042992
-2.5 | 0.0499 | 0.01134 | -0.0121 | 4.4004
-2 | 0.1006 | 0.0111 | -0.0107 | 9.0631
-1.5 | 0.1519 | 0.01097 | -0.0094 | 13.8469
-1 | 0.2016 | 0.01083 | -0.0079 | 18.615
-0.5 | 0.2524 | 0.01066 | -0.0065 | 23.6773
0 | 0.3023 | 0.0106 | -0.0051 | 28.5189
0.5 | 0.3535 | 0.01051 | -0.0039 | 33.6346
1 | 0.404 | 0.01042 | -0.0026 | 38.7716
1.5 | 0.4531 | 0.0104 | -0.0011 | 43.5673
2 | 0.4535 | 0.00838 | 0.0103 | 54.1169
2.5 | 0.5318 | 0.00857 | 0.0063 | 62.0537
3 | 0.6069 | 0.00914 | 0.0027 | 66.4004
3.5 | 0.7065 | 0.00974 | -0.0063 | 72.5359
4 | 0.7877 | 0.01024 | -0.0116 | 76.9238
4.5 | 0.8583 | 0.0106 | -0.0146 | 80.9717
5 | 0.9371 | 0.01101 | -0.0196 | 85.1135
5.5 | 0.9984 | 0.01116 | -0.0211 | 89.4624
6 | 1.0464 | 0.01148 | -0.0198 | 91.1498
6.5 | 1.1121 | 0.01167 | -0.0224 | 95.2956
7 | 1.1754 | 0.01188 | -0.0245 | 98.9394
7.5 | 1.2332 | 0.01223 | -0.0256 | 100.834
8 | 1.2881 | 0.01253 | -0.026 | 102.8013
8.5 | 1.3487 | 0.01291 | -0.028 | 104.4694
9 | 1.4089 | 0.01315 | -0.0297 | 107.1407
9.5 | 1.4645 | 0.01367 | -0.0308 | 107.1324
10 | 1.5001 | 0.01402 | -0.0276 | 106.9971
10.5 | 1.5266 | 0.01463 | -0.0229 | 104.3472
11 | 1.5535 | 0.01512 | -0.0183 | 102.7447
11.5 | 1.5641 | 0.01577 | -0.0108 | 99.182
12 | 1.5637 | 0.01642 | -0.0015 | 95.2314
12.5 | 1.5669 | 0.01749 | 0.0059 | 89.5883
13 | 1.5759 | 0.0189 | 0.0114 | 83.381
13.5 | 1.5791 | 0.02115 | 0.0161 | 74.6619
14 | 1.5915 | 0.02342 | 0.019 | 67.9547
14.5 | 1.5934 | 0.02683 | 0.0215 | 59.3887
15 | 1.5918 | 0.03093 | 0.0232 | 51.4646
15.5 | 1.5879 | 0.03552 | 0.0245 | 44.7044
16 | 1.5697 | 0.04169 | 0.0253 | 37.6517
16.5 | 1.5503 | 0.04837 | 0.0255 | 32.0509
17 | 1.531 | 0.0554 | 0.0251 | 27.6354
17.5 | 1.508 | 0.0631 | 0.0243 | 23.8986
18 | 1.4806 | 0.07162 | 0.0229 | 20.673
18.5 | 1.4556 | 0.08015 | 0.0213 | 18.1609
19 | 1.433 | 0.08867 | 0.0192 | 16.161
19.5 | 1.4078 | 0.09772 | 0.0168 | 14.4065

## 35. Re 750k Mach 0.10 (1)
BIGFOIL.COM POLAR EXPORT
NACA45115
NACA45115 |  |  |  | Cl Max: | 1.769 | at alpha= | 18 | deg
JavaFoil+Calcfoil stall+Eppler ext transition |  |  |  | L/D Max: | 92.248 | at alpha= | 6.5 | deg
Re: | 750000 |  |  | Cd Min: | 0.00775 | at alpha= | 2.5 | deg
Mach: | 0.1 |  |  | Cl=0 at alpha= | -2.0738 | deg
|  |  |  | @ Cl=0.1, Cd= | 0.011922
|  |  |  | @ Cl=0.4, Cd= | 0.011225
|  |  |  | @ Cl=0.6, Cd= | 0.008278
alpha (deg) | Cl | Cd | Cm | Cl/Cd
-20 | -0.726 | 0.19943 | 0.004 | -3.641
-19.5 | -0.74 | 0.18934 | 0.004 | -3.909
-19 | -0.753 | 0.17973 | 0.004 | -4.191
-18.5 | -0.765 | 0.1709 | 0.004 | -4.478
-18 | -0.777 | 0.16201 | 0.005 | -4.793
-17.5 | -0.786 | 0.15459 | 0.005 | -5.087
-17 | -0.795 | 0.14683 | 0.005 | -5.412
-16.5 | -0.801 | 0.13884 | 0.005 | -5.771
-16 | -0.806 | 0.13157 | 0.005 | -6.128
-15.5 | -0.809 | 0.12409 | 0.005 | -6.519
-15 | -0.81 | 0.11751 | 0.005 | -6.891
-14.5 | -0.808 | 0.11122 | 0.005 | -7.265
-14 | -0.804 | 0.10481 | 0.005 | -7.671
-13.5 | -0.796 | 0.09901 | 0.005 | -8.044
-13 | -0.786 | 0.09315 | 0.005 | -8.437
-12.5 | -0.773 | 0.08821 | 0.005 | -8.762
-12 | -0.757 | 0.08283 | 0.005 | -9.139
-11.5 | -0.739 | 0.07811 | 0.005 | -9.457
-11 | -0.717 | 0.07367 | 0.006 | -9.74
-10.5 | -0.694 | 0.0693 | 0.006 | -10.012
-10 | -0.668 | 0.06497 | 0.006 | -10.277
-9.5 | -0.639 | 0.06106 | 0.006 | -10.466
-9 | -0.608 | 0.05734 | 0.006 | -10.606
-8.5 | -0.575 | 0.0538 | 0.006 | -10.688
-8 | -0.539 | 0.05042 | 0.006 | -10.7
-7.5 | -0.502 | 0.0472 | 0.006 | -10.637
-7 | -0.463 | 0.04415 | 0.006 | -10.479
-6.5 | -0.422 | 0.0411 | 0.006 | -10.258
-6 | -0.379 | 0.03805 | 0.006 | -9.972
-5.5 | -0.337 | 0.03442 | 0.006 | -9.784
-5 | -0.349 | 0.0121 | 0.009 | -28.874
-4.5 | -0.292 | 0.01264 | 0.009 | -23.087
-4 | -0.233 | 0.0124 | 0.009 | -18.821
-3.5 | -0.174 | 0.01228 | 0.009 | -14.148
-3 | -0.113 | 0.0121 | 0.008 | -9.366
-2.5 | -0.052 | 0.012 | 0.008 | -4.369
-2 | 0.009 | 0.01211 | 0.008 | 0.742
-1.5 | 0.071 | 0.01195 | 0.008 | 5.922
-1 | 0.133 | 0.01189 | 0.007 | 11.172
-0.5 | 0.195 | 0.01144 | 0.007 | 17.062
0 | 0.257 | 0.01138 | 0.007 | 22.575
0.5 | 0.319 | 0.01138 | 0.006 | 28.004
1 | 0.38 | 0.01106 | 0.006 | 34.383
1.5 | 0.442 | 0.01157 | 0.006 | 38.155
2 | 0.503 | 0.01127 | 0.006 | 44.609
2.5 | 0.564 | 0.00775 | 0.005 | 72.763
3 | 0.624 | 0.00863 | 0.005 | 72.379
3.5 | 0.684 | 0.00887 | 0.004 | 77.14
4 | 0.744 | 0.00916 | 0.004 | 81.233
4.5 | 0.803 | 0.00946 | 0.004 | 84.871
5 | 0.861 | 0.00981 | 0.003 | 87.822
5.5 | 0.918 | 0.0102 | 0.003 | 90.047
6 | 0.974 | 0.01063 | 0.002 | 91.698
6.5 | 1.029 | 0.01116 | 0.002 | 92.248
7 | 1.083 | 0.01175 | 0.002 | 92.148
7.5 | 1.135 | 0.01246 | 0.001 | 91.08
8 | 1.186 | 0.01328 | 0.001 | 89.33
8.5 | 1.237 | 0.01422 | 0 | 86.994
9 | 1.286 | 0.01532 | 0 | 83.942
9.5 | 1.334 | 0.01654 | -0.001 | 80.664
10 | 1.381 | 0.01794 | -0.001 | 76.988
10.5 | 1.427 | 0.01949 | -0.002 | 73.253
11 | 1.472 | 0.02123 | -0.002 | 69.325
11.5 | 1.513 | 0.02313 | -0.002 | 65.417
12 | 1.552 | 0.02527 | -0.003 | 61.409
12.5 | 1.588 | 0.02759 | -0.003 | 57.562
13 | 1.622 | 0.03018 | -0.004 | 53.742
13.5 | 1.653 | 0.03303 | -0.004 | 50.025
14 | 1.681 | 0.03617 | -0.005 | 46.469
14.5 | 1.706 | 0.03971 | -0.005 | 42.952
15 | 1.726 | 0.04375 | -0.006 | 39.46
15.5 | 1.743 | 0.04869 | -0.006 | 35.799
16 | 1.753 | 0.05616 | -0.007 | 31.22
16.5 | 1.756 | 0.06868 | -0.007 | 25.564
17 | 1.763 | 0.07413 | -0.008 | 23.787
17.5 | 1.768 | 0.07939 | -0.008 | 22.267
18 | 1.769 | 0.08455 | -0.009 | 20.922
18.5 | 1.766 | 0.09007 | -0.009 | 19.611
19 | 1.76 | 0.0956 | -0.009 | 18.415
19.5 | 1.751 | 0.10148 | -0.01 | 17.255
20 | 1.738 | 0.10764 | -0.01 | 16.147

## 36. Re 750k Mach 0.10 (2)
BIGFOIL.COM POLAR EXPORT
NACA45115
NACA45115 |  |  |  | Cl Max: | 1.5884 | at alpha= | 14.5 | deg
XFOIL ncrit=9 |  |  |  | L/D Max: | 106.548 | at alpha= | 9.5 | deg
Re: | 750000 |  |  | Cd Min: | 0.16926 | at alpha= | -16 | deg
Mach: | 0.1 |  |  | Cl=0 at alpha= | -3.0124 | deg
|  |  |  | @ Cl=0.1, Cd= | 0.011152
|  |  |  | @ Cl=0.4, Cd= | 0.010478
|  |  |  | @ Cl=0.6, Cd= | 0.0090725
alpha (deg) | Cl | Cd | Cm | Cl/Cd
-16 | -0.3954 | 0.16926 | 0.0032 | -2.3361
-15.5 | -0.38 | 0.16337 | 0.0005 | -2.326
-15 | -0.3796 | 0.15346 | -0.0048 | -2.4736
-14.5 | -0.3619 | 0.14809 | -0.0061 | -2.4438
-14 | -0.3448 | 0.14321 | -0.0077 | -2.4077
-13.5 | -0.3319 | 0.13714 | -0.01 | -2.4202
-11.5 | -0.743 | 0.02939 | -0.055 | -25.2807
-11 | -0.7459 | 0.02514 | -0.0466 | -29.6698
-10.5 | -0.7162 | 0.02376 | -0.0421 | -30.1431
-10 | -0.6812 | 0.02244 | -0.0383 | -30.3565
-9.5 | -0.6439 | 0.02094 | -0.0349 | -30.7498
-9 | -0.603 | 0.01947 | -0.0319 | -30.9707
-8 | -0.5127 | 0.0173 | -0.0274 | -29.6358
-7.5 | -0.4637 | 0.01642 | -0.0256 | -28.24
-7 | -0.4136 | 0.01536 | -0.0241 | -26.9271
-6.5 | -0.3626 | 0.01476 | -0.0228 | -24.5664
-6 | -0.3104 | 0.0143 | -0.0215 | -21.7063
-5.5 | -0.2586 | 0.01355 | -0.0203 | -19.0849
-5 | -0.2059 | 0.01313 | -0.0191 | -15.6816
-4.5 | -0.1541 | 0.01262 | -0.0179 | -12.2108
-4 | -0.1018 | 0.01229 | -0.0167 | -8.2832
-3.5 | -0.0511 | 0.01191 | -0.0152 | -4.2905
-3 | 0.0013 | 0.01167 | -0.014 | 0.1114
-2.5 | 0.051 | 0.0114 | -0.0123 | 4.4737
-2 | 0.1024 | 0.01114 | -0.011 | 9.1921
-1.5 | 0.1535 | 0.01101 | -0.0096 | 13.9419
-1 | 0.2037 | 0.01085 | -0.0081 | 18.7742
-0.5 | 0.2547 | 0.01069 | -0.0067 | 23.826
0 | 0.3045 | 0.01067 | -0.0051 | 28.538
0.5 | 0.3563 | 0.01053 | -0.0039 | 33.8367
1 | 0.407 | 0.01047 | -0.0026 | 38.873
1.5 | 0.4566 | 0.01043 | -0.0011 | 43.7776
2 | 0.4605 | 0.00852 | 0.0095 | 54.0493
2.5 | 0.5379 | 0.00863 | 0.0058 | 62.3291
3 | 0.6193 | 0.00921 | 0.001 | 67.2421
3.5 | 0.7097 | 0.00979 | -0.0059 | 72.4923
4 | 0.7923 | 0.01028 | -0.0113 | 77.072
4.5 | 0.8622 | 0.01066 | -0.0141 | 80.8818
5 | 0.9428 | 0.01106 | -0.0194 | 85.2441
5.5 | 1.0044 | 0.01123 | -0.0208 | 89.439
6 | 1.0523 | 0.0116 | -0.0195 | 90.7155
6.5 | 1.1191 | 0.01175 | -0.0221 | 95.2426
7 | 1.1824 | 0.01201 | -0.0241 | 98.4513
7.5 | 1.241 | 0.01232 | -0.0252 | 100.7305
8.5 | 1.3576 | 0.01303 | -0.0275 | 104.1903
9 | 1.4177 | 0.01332 | -0.0291 | 106.4339
9.5 | 1.4725 | 0.01382 | -0.0299 | 106.5485
10 | 1.5066 | 0.01422 | -0.0263 | 105.9494
10.5 | 1.5302 | 0.01491 | -0.021 | 102.6291
11 | 1.5567 | 0.01537 | -0.0161 | 101.2817
11.5 | 1.5557 | 0.01606 | -0.0064 | 96.868
12 | 1.5604 | 0.01679 | 0.0017 | 92.9363
12.5 | 1.5625 | 0.01811 | 0.0089 | 86.2783
13 | 1.5738 | 0.01965 | 0.0137 | 80.0916
13.5 | 1.5762 | 0.0222 | 0.018 | 71
14 | 1.5868 | 0.0248 | 0.0206 | 63.9839
14.5 | 1.5884 | 0.02844 | 0.0229 | 55.8509
15 | 1.5809 | 0.0332 | 0.0245 | 47.6175
15.5 | 1.5761 | 0.038 | 0.0256 | 41.4763
16 | 1.5577 | 0.04433 | 0.0262 | 35.1387
16.5 | 1.5327 | 0.05171 | 0.0262 | 29.6403
17 | 1.5144 | 0.05876 | 0.0257 | 25.7726
17.5 | 1.4934 | 0.06635 | 0.0248 | 22.5079
18 | 1.4665 | 0.07494 | 0.0233 | 19.569
18.5 | 1.4392 | 0.08383 | 0.0214 | 17.1681
19 | 1.4166 | 0.09243 | 0.0192 | 15.3262
19.5 | 1.3904 | 0.10175 | 0.0166 | 13.6649

## 37. Re 750k Mach 0.25 (1)
BIGFOIL.COM POLAR EXPORT
NACA45115
NACA45115 |  |  |  | Cl Max: | 1.721 | at alpha= | 15.5 | deg
JavaFoil+Calcfoil stall+Eppler ext transition |  |  |  | L/D Max: | 88.365 | at alpha= | 6 | deg
Re: | 750000 |  |  | Cd Min: | 0.00863 | at alpha= | 2.5 | deg
Mach: | 0.25 |  |  | Cl=0 at alpha= | -2.0714 | deg
|  |  |  | @ Cl=0.1, Cd= | 0.011644
|  |  |  | @ Cl=0.4, Cd= | 0.011229
|  |  |  | @ Cl=0.6, Cd= | 0.0087187
alpha (deg) | Cl | Cd | Cm | Cl/Cd
-17.5 | -0.471 | 0.19483 | 0.004 | -2.415
-17 | -0.51 | 0.18105 | 0.004 | -2.815
-16.5 | -0.546 | 0.16735 | 0.005 | -3.261
-16 | -0.579 | 0.15581 | 0.005 | -3.713
-15.5 | -0.608 | 0.14559 | 0.005 | -4.176
-15 | -0.634 | 0.13572 | 0.005 | -4.67
-14.5 | -0.656 | 0.12561 | 0.005 | -5.219
-14 | -0.674 | 0.11757 | 0.005 | -5.729
-13.5 | -0.686 | 0.1094 | 0.005 | -6.268
-13 | -0.693 | 0.10274 | 0.005 | -6.746
-12.5 | -0.696 | 0.09551 | 0.005 | -7.288
-12 | -0.695 | 0.0893 | 0.005 | -7.78
-11.5 | -0.689 | 0.08388 | 0.005 | -8.218
-11 | -0.679 | 0.07818 | 0.005 | -8.691
-10.5 | -0.665 | 0.07324 | 0.005 | -9.084
-10 | -0.647 | 0.06863 | 0.006 | -9.433
-9.5 | -0.625 | 0.0642 | 0.006 | -9.739
-9 | -0.6 | 0.06011 | 0.006 | -9.977
-8.5 | -0.571 | 0.05632 | 0.006 | -10.135
-8 | -0.539 | 0.05257 | 0.006 | -10.251
-7.5 | -0.504 | 0.04923 | 0.006 | -10.233
-7 | -0.466 | 0.04595 | 0.006 | -10.14
-6.5 | -0.426 | 0.04295 | 0.006 | -9.91
-6 | -0.384 | 0.04008 | 0.006 | -9.57
-5.5 | -0.34 | 0.03707 | 0.006 | -9.173
-5 | -0.296 | 0.0336 | 0.006 | -8.801
-4.5 | -0.298 | 0.01216 | 0.009 | -24.55
-4 | -0.239 | 0.01265 | 0.009 | -18.884
-3.5 | -0.178 | 0.01211 | 0.009 | -14.693
-3 | -0.116 | 0.01196 | 0.009 | -9.721
-2.5 | -0.054 | 0.01181 | 0.008 | -4.552
-2 | 0.009 | 0.01167 | 0.008 | 0.791
-1.5 | 0.073 | 0.01158 | 0.008 | 6.274
-1 | 0.136 | 0.01173 | 0.008 | 11.634
-0.5 | 0.2 | 0.01166 | 0.007 | 17.19
0 | 0.264 | 0.01159 | 0.007 | 22.756
0.5 | 0.327 | 0.01125 | 0.007 | 29.084
1 | 0.39 | 0.01128 | 0.006 | 34.615
1.5 | 0.453 | 0.01096 | 0.006 | 41.37
2 | 0.516 | 0.01071 | 0.006 | 48.154
2.5 | 0.578 | 0.00863 | 0.005 | 67.032
3 | 0.64 | 0.00888 | 0.005 | 72.095
3.5 | 0.701 | 0.00916 | 0.005 | 76.602
4 | 0.762 | 0.00948 | 0.004 | 80.381
4.5 | 0.822 | 0.00982 | 0.004 | 83.649
5 | 0.88 | 0.01024 | 0.003 | 85.967
5.5 | 0.938 | 0.01071 | 0.003 | 87.603
6 | 0.994 | 0.01125 | 0.003 | 88.365
6.5 | 1.049 | 0.01189 | 0.002 | 88.234
7 | 1.103 | 0.01263 | 0.002 | 87.341
7.5 | 1.155 | 0.01351 | 0.001 | 85.496
8 | 1.207 | 0.0145 | 0.001 | 83.21
8.5 | 1.257 | 0.01567 | 0 | 80.246
9 | 1.307 | 0.01697 | 0 | 77.033
9.5 | 1.355 | 0.01843 | -0.001 | 73.558
10 | 1.403 | 0.02006 | -0.001 | 69.912
10.5 | 1.449 | 0.02189 | -0.002 | 66.187
11 | 1.493 | 0.0239 | -0.002 | 62.449
11.5 | 1.533 | 0.02615 | -0.002 | 58.631
12 | 1.57 | 0.02858 | -0.003 | 54.949
12.5 | 1.604 | 0.03132 | -0.003 | 51.231
13 | 1.635 | 0.03433 | -0.004 | 47.644
13.5 | 1.662 | 0.03765 | -0.004 | 44.147
14 | 1.686 | 0.0414 | -0.005 | 40.709
14.5 | 1.704 | 0.04571 | -0.005 | 37.275
15 | 1.716 | 0.05092 | -0.006 | 33.704
15.5 | 1.721 | 0.05905 | -0.006 | 29.135
16 | 1.716 | 0.07246 | -0.007 | 23.687
16.5 | 1.717 | 0.07858 | -0.007 | 21.851
17 | 1.71 | 0.08455 | -0.008 | 20.221
17.5 | 1.696 | 0.09073 | -0.008 | 18.698
18 | 1.677 | 0.09699 | -0.009 | 17.294
18.5 | 1.652 | 0.10375 | -0.009 | 15.924
19 | 1.621 | 0.11088 | -0.01 | 14.617
19.5 | 1.583 | 0.11846 | -0.01 | 13.366
20 | 1.54 | 0.12657 | -0.011 | 12.169

## 38. Re 750k Mach 0.25 (2)
BIGFOIL.COM POLAR EXPORT
NACA45115
NACA45115 |  |  |  | Cl Max: | 1.5558 | at alpha= | 13.5 | deg
XFOIL ncrit=9 |  |  |  | L/D Max: | 101.681 | at alpha= | 9 | deg
Re: | 750000 |  |  | Cd Min: | 0.14006 | at alpha= | -13.5 | deg
Mach: | 0.25 |  |  | Cl=0 at alpha= | -3.0598 | deg
|  |  |  | @ Cl=0.1, Cd= | 0.011465
|  |  |  | @ Cl=0.4, Cd= | 0.010726
|  |  |  | @ Cl=0.6, Cd= | 0.0091149
alpha (deg) | Cl | Cd | Cm | Cl/Cd
-13.5 | -0.3239 | 0.14006 | -0.0085 | -2.3126
-13 | -0.2331 | 0.12056 | -0.0423 | -1.9335
-12.5 | -0.2176 | 0.11662 | -0.042 | -1.8659
-12 | -0.2058 | 0.11126 | -0.0435 | -1.8497
-11.5 | -0.223 | 0.10059 | -0.0494 | -2.2169
-11 | -0.2079 | 0.09549 | -0.0502 | -2.1772
-10.5 | -0.1936 | 0.09076 | -0.0511 | -2.1331
-10 | -0.1858 | 0.08527 | -0.0529 | -2.179
-8.5 | -0.538 | 0.02572 | -0.0392 | -20.9176
-8 | -0.5193 | 0.02027 | -0.0333 | -25.6191
-7.5 | -0.4735 | 0.01901 | -0.0304 | -24.9079
-7 | -0.425 | 0.01753 | -0.028 | -24.2442
-6.5 | -0.3736 | 0.01601 | -0.026 | -23.3354
-6 | -0.3206 | 0.01532 | -0.0243 | -20.9269
-5.5 | -0.2654 | 0.01457 | -0.0229 | -18.2155
-5 | -0.2109 | 0.01376 | -0.0215 | -15.327
-4.5 | -0.1553 | 0.01324 | -0.0203 | -11.7296
-4 | -0.1014 | 0.01272 | -0.0188 | -7.9717
-3.5 | -0.0464 | 0.01234 | -0.0175 | -3.7601
-3 | 0.0063 | 0.01196 | -0.0159 | 0.52676
-2.5 | 0.0589 | 0.01162 | -0.0142 | 5.0688
-2 | 0.1121 | 0.01142 | -0.0127 | 9.8161
-1.5 | 0.1632 | 0.01122 | -0.0108 | 14.5455
-1 | 0.2156 | 0.01101 | -0.0091 | 19.5822
-0.5 | 0.2669 | 0.01092 | -0.0074 | 24.4414
0 | 0.3194 | 0.0108 | -0.0058 | 29.5741
0.5 | 0.3716 | 0.01072 | -0.0043 | 34.6642
1 | 0.4232 | 0.01073 | -0.0027 | 39.4408
1.5 | 0.4754 | 0.01063 | -0.0012 | 44.7225
2 | 0.5072 | 0.00969 | 0.004 | 52.3426
2.5 | 0.5607 | 0.00884 | 0.0057 | 63.4276
3 | 0.6479 | 0.00945 | 0.0002 | 68.5608
3.5 | 0.7268 | 0.01007 | -0.0036 | 72.1748
4 | 0.8164 | 0.01054 | -0.0098 | 77.4573
4.5 | 0.883 | 0.01107 | -0.0114 | 79.7651
5 | 0.974 | 0.01141 | -0.018 | 85.3637
5.5 | 1.0362 | 0.01176 | -0.019 | 88.1122
6 | 1.0876 | 0.01204 | -0.0177 | 90.3322
6.5 | 1.1564 | 0.01231 | -0.0201 | 93.9399
7 | 1.2215 | 0.01265 | -0.0218 | 96.5613
7.5 | 1.282 | 0.013 | -0.0225 | 98.6154
8 | 1.3397 | 0.01349 | -0.0228 | 99.3106
8.5 | 1.4042 | 0.01384 | -0.0244 | 101.4595
9 | 1.4642 | 0.0144 | -0.0254 | 101.6806
9.5 | 1.5072 | 0.01488 | -0.0229 | 101.2903
10 | 1.5258 | 0.01565 | -0.0162 | 97.4952
10.5 | 1.5359 | 0.01616 | -0.0077 | 95.0433
11 | 1.5298 | 0.01707 | 0.0027 | 89.6192
11.5 | 1.534 | 0.01836 | 0.0101 | 83.5512
12 | 1.5408 | 0.02016 | 0.0159 | 76.4286
12.5 | 1.5482 | 0.02255 | 0.0202 | 68.6563
13 | 1.5509 | 0.02581 | 0.0236 | 60.0891
13.5 | 1.5558 | 0.02936 | 0.0259 | 52.9905
14 | 1.546 | 0.03437 | 0.0279 | 44.9811
14.5 | 1.5374 | 0.03961 | 0.0292 | 38.8134
15 | 1.5235 | 0.04554 | 0.03 | 33.4541
15.5 | 1.4993 | 0.05281 | 0.0301 | 28.3905
16 | 1.484 | 0.05953 | 0.0299 | 24.9286
16.5 | 1.4624 | 0.06718 | 0.029 | 21.7684
17 | 1.4404 | 0.07513 | 0.0278 | 19.1721
17.5 | 1.4136 | 0.0839 | 0.026 | 16.8486
18 | 1.3896 | 0.09266 | 0.0238 | 14.9968
18.5 | 1.3681 | 0.10133 | 0.0214 | 13.5014

## 39. Re 750k Mach 0.50 (1)
BIGFOIL.COM POLAR EXPORT
NACA45115
NACA45115 |  |  |  | Cl Max: | 1.581 | at alpha= | 12 | deg
JavaFoil+Calcfoil stall+Eppler ext transition |  |  |  | L/D Max: | 73.151 | at alpha= | 4.5 | deg
Re: | 750000 |  |  | Cd Min: | 0.01018 | at alpha= | 3 | deg
Mach: | 0.5 |  |  | Cl=0 at alpha= | -2.0714 | deg
|  |  |  | @ Cl=0.1, Cd= | 0.011708
|  |  |  | @ Cl=0.4, Cd= | 0.011756
|  |  |  | @ Cl=0.6, Cd= | 0.012637
alpha (deg) | Cl | Cd | Cm | Cl/Cd
-20 | -0.987 | 0.21974 | 0.006 | -4.492
-19.5 | -0.959 | 0.20996 | 0.006 | -4.568
-19 | -0.933 | 0.20141 | 0.006 | -4.63
-18.5 | -0.906 | 0.1966 | 0.006 | -4.609
-18 | -0.879 | 0.19355 | 0.006 | -4.544
-17.5 | -0.851 | 0.18751 | 0.006 | -4.541
-17 | -0.825 | 0.17938 | 0.006 | -4.598
-16.5 | -0.798 | 0.17636 | 0.006 | -4.524
-16 | -0.77 | 0.17317 | 0.006 | -4.447
-15.5 | -0.743 | 0.16712 | 0.006 | -4.446
-15 | -0.716 | 0.15876 | 0.006 | -4.51
-14.5 | -0.689 | 0.15503 | 0.006 | -4.444
-14 | -0.661 | 0.1508 | 0.006 | -4.382
-13.5 | -0.634 | 0.14715 | 0.006 | -4.307
-13 | -0.607 | 0.14469 | 0.006 | -4.192
-12.5 | -0.578 | 0.13948 | 0.006 | -4.148
-12 | -0.551 | 0.13088 | 0.006 | -4.212
-11.5 | -0.523 | 0.12965 | 0.006 | -4.036
-11 | -0.496 | 0.12081 | 0.006 | -4.104
-10.5 | -0.468 | 0.11792 | 0.006 | -3.972
-10 | -0.44 | 0.11585 | 0.006 | -3.802
-9.5 | -0.413 | 0.10796 | 0.006 | -3.825
-9 | -0.385 | 0.10531 | 0.005 | -3.656
-8.5 | -0.357 | 0.09892 | 0.005 | -3.614
-8 | -0.33 | 0.09601 | 0.005 | -3.433
-7.5 | -0.302 | 0.08012 | 0.005 | -3.765
-7 | -0.274 | 0.06663 | 0.005 | -4.112
-6.5 | -0.372 | 0.05528 | 0.005 | -6.723
-6 | -0.37 | 0.0489 | 0.005 | -7.563
-5.5 | -0.343 | 0.0444 | 0.006 | -7.729
-5 | -0.305 | 0.04091 | 0.006 | -7.462
-4.5 | -0.261 | 0.0378 | 0.006 | -6.902
-4 | -0.212 | 0.03457 | 0.006 | -6.142
-3.5 | -0.161 | 0.03166 | 0.006 | -5.071
-3 | -0.128 | 0.01186 | 0.01 | -10.799
-2.5 | -0.06 | 0.01175 | 0.009 | -5.065
-2 | 0.01 | 0.01131 | 0.009 | 0.905
-1.5 | 0.081 | 0.01181 | 0.009 | 6.843
-1 | 0.152 | 0.01143 | 0.008 | 13.297
-0.5 | 0.223 | 0.01105 | 0.008 | 20.214
0 | 0.294 | 0.0117 | 0.008 | 25.085
0.5 | 0.364 | 0.01173 | 0.007 | 30.991
1 | 0.433 | 0.01178 | 0.007 | 36.755
1.5 | 0.502 | 0.01191 | 0.007 | 42.137
2 | 0.57 | 0.01253 | 0.006 | 45.49
2.5 | 0.637 | 0.01277 | 0.006 | 49.878
3 | 0.703 | 0.01018 | 0.005 | 69.017
3.5 | 0.767 | 0.01074 | 0.005 | 71.446
4 | 0.83 | 0.01141 | 0.005 | 72.752
4.5 | 0.892 | 0.01219 | 0.004 | 73.151
5 | 0.952 | 0.01311 | 0.004 | 72.603
5.5 | 1.01 | 0.01417 | 0.003 | 71.32
6 | 1.068 | 0.01539 | 0.003 | 69.365
6.5 | 1.124 | 0.01679 | 0.002 | 66.94
7 | 1.179 | 0.01837 | 0.002 | 64.178
7.5 | 1.232 | 0.02016 | 0.001 | 61.121
8 | 1.285 | 0.02215 | 0.001 | 57.983
8.5 | 1.335 | 0.02442 | 0 | 54.671
9 | 1.384 | 0.02694 | 0 | 51.376
9.5 | 1.431 | 0.02974 | -0.001 | 48.111
10 | 1.475 | 0.03291 | -0.001 | 44.822
10.5 | 1.516 | 0.03648 | -0.002 | 41.568
11 | 1.551 | 0.04048 | -0.002 | 38.312
11.5 | 1.573 | 0.04514 | -0.003 | 34.848
12 | 1.581 | 0.05064 | -0.003 | 31.22
12.5 | 1.567 | 0.05752 | -0.004 | 27.249
13 | 1.517 | 0.06762 | -0.004 | 22.44
13.5 | 1.361 | 0.09735 | -0.005 | 13.983
14 | 0.891 | 0.13184 | -0.002 | 6.758
14.5 | 0.92 | 0.14577 | -0.003 | 6.309
15 | 0.949 | 0.16103 | -0.004 | 5.894
15.5 | 0.979 | 0.16926 | -0.004 | 5.783
16 | 1.009 | 0.17984 | -0.005 | 5.613
16.5 | 1.039 | 0.1881 | -0.005 | 5.523
17 | 1.071 | 0.1981 | -0.006 | 5.406

## 40. Re 750k Mach 0.50 (2)
BIGFOIL.COM POLAR EXPORT
NACA45115
NACA45115 |  |  |  | Cl Max: | 1.405 | at alpha= | 8 | deg
XFOIL ncrit=9 |  |  |  | L/D Max: | 80.8673 | at alpha= | 6 | deg
Re: | 750000 |  |  | Cd Min: | 0.24046 | at alpha= | -20 | deg
Mach: | 0.5 |  |  | Cl=0 at alpha= | -3.1839 | deg
|  |  |  | @ Cl=0.1, Cd= | 0.013014
|  |  |  | @ Cl=0.4, Cd= | 0.011777
|  |  |  | @ Cl=0.6, Cd= | 0.011883
alpha (deg) | Cl | Cd | Cm | Cl/Cd
-20 | -0.5545 | 0.24046 | 0.0357 | -2.306
-19.5 | -0.5341 | 0.23219 | 0.0298 | -2.3003
-19 | -0.51 | 0.22514 | 0.0265 | -2.2653
-18.5 | -0.4862 | 0.21871 | 0.023 | -2.223
-18 | -0.463 | 0.212 | 0.0191 | -2.184
-17.5 | -0.4419 | 0.20404 | 0.0143 | -2.1658
-17 | -0.4226 | 0.19622 | 0.0095 | -2.1537
-16.5 | -0.3981 | 0.18988 | 0.0071 | -2.0966
-16 | -0.3756 | 0.1834 | 0.0038 | -2.048
-15.5 | -0.3546 | 0.17635 | 0.0002 | -2.0108
-15 | -0.3421 | 0.168 | -0.0056 | -2.0363
-14.5 | -0.2452 | 0.15372 | -0.0295 | -1.5951
-14 | -0.2263 | 0.14823 | -0.0313 | -1.5267
-13.5 | -0.2179 | 0.14055 | -0.0357 | -1.5503
-13 | -0.2014 | 0.1336 | -0.0384 | -1.5075
-12.5 | -0.1772 | 0.12812 | -0.0397 | -1.3831
-12 | -0.1589 | 0.12211 | -0.0421 | -1.3013
-11.5 | -0.1621 | 0.11373 | -0.0479 | -1.4253
-10.5 | -0.118 | 0.10219 | -0.0503 | -1.1547
-10 | -0.1033 | 0.09632 | -0.0524 | -1.0725
-9.5 | -0.1148 | 0.08722 | -0.0587 | -1.3162
-7.5 | -0.1466 | 0.05716 | -0.0689 | -2.5647
-7 | -0.177 | 0.0517 | -0.0633 | -3.4236
-6.5 | -0.1836 | 0.04703 | -0.0581 | -3.9039
-6 | -0.1734 | 0.0431 | -0.0531 | -4.0232
-5.5 | -0.1715 | 0.03709 | -0.0465 | -4.6239
-5 | -0.1759 | 0.02856 | -0.0377 | -6.159
-4.5 | -0.152 | 0.02272 | -0.031 | -6.6901
-4 | -0.1098 | 0.01639 | -0.0267 | -6.6992
-3.5 | -0.0423 | 0.01487 | -0.0251 | -2.8447
-3 | 0.0246 | 0.01387 | -0.0235 | 1.7736
-2.5 | 0.0915 | 0.01307 | -0.0219 | 7.0008
-2 | 0.1538 | 0.01266 | -0.0197 | 12.1485
-1.5 | 0.2138 | 0.01232 | -0.0172 | 17.3539
-1 | 0.2719 | 0.01203 | -0.0144 | 22.6018
-0.5 | 0.3282 | 0.01191 | -0.0113 | 27.5567
0 | 0.3857 | 0.01178 | -0.0086 | 32.7419
0.5 | 0.4413 | 0.01177 | -0.0055 | 37.4936
1 | 0.4983 | 0.01177 | -0.0028 | 42.3364
1.5 | 0.5548 | 0.0118 | 0 | 47.0169
2 | 0.6091 | 0.0119 | 0.0031 | 51.1849
2.5 | 0.6346 | 0.01085 | 0.0113 | 58.4885
3 | 0.7064 | 0.01052 | 0.0117 | 67.1483
3.5 | 0.7904 | 0.0113 | 0.0096 | 69.9469
4 | 0.9066 | 0.01226 | 0.0009 | 73.9478
4.5 | 0.9844 | 0.01301 | -0.0002 | 75.6649
5 | 1.0967 | 0.0139 | -0.008 | 78.8993
5.5 | 1.1539 | 0.01457 | -0.0055 | 79.197
6 | 1.2308 | 0.01522 | -0.0068 | 80.8673
6.5 | 1.2962 | 0.01605 | -0.0062 | 80.7601
7 | 1.3502 | 0.01693 | -0.0039 | 79.7519
7.5 | 1.4048 | 0.01827 | -0.003 | 76.8911
8 | 1.405 | 0.02003 | 0.0057 | 70.1448
8.5 | 1.3981 | 0.02261 | 0.0136 | 61.8355
9 | 1.3976 | 0.02569 | 0.0196 | 54.4025
9.5 | 1.3946 | 0.02939 | 0.0245 | 47.4515
10 | 1.3865 | 0.03379 | 0.0287 | 41.0328
10.5 | 1.3769 | 0.03871 | 0.0319 | 35.5696
11 | 1.3641 | 0.04405 | 0.0345 | 30.9671
11.5 | 1.3491 | 0.05008 | 0.0362 | 26.9389
12 | 1.3356 | 0.05626 | 0.0373 | 23.7398
12.5 | 1.3225 | 0.06278 | 0.0378 | 21.0656
13 | 1.3033 | 0.07007 | 0.0376 | 18.6

## 41. Re 1M Mach 0.00 (1)
BIGFOIL.COM POLAR EXPORT
NACA45115
NACA45115 |  |  |  | Cl Max: | 1.783 | at alpha= | 18 | deg
JavaFoil+Calcfoil stall+Eppler ext transition |  |  |  | L/D Max: | 101.435 | at alpha= | 7 | deg
Re: | 1000000 |  |  | Cd Min: | 0.00762 | at alpha= | 3.5 | deg
Mach: | 0 |  |  | Cl=0 at alpha= | -2.0738 | deg
|  |  |  | @ Cl=0.1, Cd= | 0.011202
|  |  |  | @ Cl=0.4, Cd= | 0.011187
|  |  |  | @ Cl=0.6, Cd= | 0.0077197
alpha (deg) | Cl | Cd | Cm | Cl/Cd
-20 | -0.777 | 0.1864 | 0.004 | -4.166
-19.5 | -0.788 | 0.17661 | 0.004 | -4.46
-19 | -0.798 | 0.16872 | 0.005 | -4.729
-18.5 | -0.807 | 0.16078 | 0.005 | -5.021
-18 | -0.815 | 0.15317 | 0.005 | -5.323
-17.5 | -0.822 | 0.14546 | 0.005 | -5.651
-17 | -0.827 | 0.13827 | 0.005 | -5.985
-16.5 | -0.831 | 0.13152 | 0.005 | -6.32
-16 | -0.833 | 0.12472 | 0.005 | -6.68
-15.5 | -0.833 | 0.11786 | 0.005 | -7.068
-15 | -0.831 | 0.11173 | 0.005 | -7.438
-14.5 | -0.827 | 0.10586 | 0.005 | -7.811
-14 | -0.82 | 0.10008 | 0.005 | -8.196
-13.5 | -0.811 | 0.09451 | 0.005 | -8.579
-13 | -0.798 | 0.08935 | 0.006 | -8.933
-12.5 | -0.783 | 0.08429 | 0.006 | -9.292
-12 | -0.766 | 0.07954 | 0.006 | -9.627
-11.5 | -0.746 | 0.07473 | 0.006 | -9.982
-11 | -0.724 | 0.07039 | 0.006 | -10.28
-10.5 | -0.699 | 0.06625 | 0.006 | -10.549
-10 | -0.672 | 0.06237 | 0.006 | -10.768
-9.5 | -0.642 | 0.05852 | 0.006 | -10.977
-9 | -0.611 | 0.05465 | 0.006 | -11.176
-8.5 | -0.577 | 0.05153 | 0.006 | -11.2
-8 | -0.541 | 0.04781 | 0.006 | -11.324
-7.5 | -0.504 | 0.04488 | 0.006 | -11.231
-7 | -0.465 | 0.04123 | 0.006 | -11.272
-6.5 | -0.424 | 0.03773 | 0.006 | -11.249
-6 | -0.459 | 0.01174 | 0.009 | -39.112
-5.5 | -0.404 | 0.01158 | 0.009 | -34.906
-5 | -0.348 | 0.01208 | 0.009 | -28.826
-4.5 | -0.291 | 0.01187 | 0.009 | -24.491
-4 | -0.232 | 0.01172 | 0.009 | -19.823
-3.5 | -0.173 | 0.01154 | 0.008 | -14.992
-3 | -0.113 | 0.01136 | 0.008 | -9.935
-2.5 | -0.052 | 0.01189 | 0.008 | -4.389
-2 | 0.009 | 0.01171 | 0.008 | 0.764
-1.5 | 0.07 | 0.01127 | 0.008 | 6.252
-1 | 0.132 | 0.01113 | 0.007 | 11.875
-0.5 | 0.194 | 0.01103 | 0.007 | 17.611
0 | 0.256 | 0.01105 | 0.007 | 23.154
0.5 | 0.317 | 0.01161 | 0.006 | 27.324
1 | 0.379 | 0.01119 | 0.006 | 33.838
1.5 | 0.44 | 0.01118 | 0.006 | 39.338
2 | 0.501 | 0.01079 | 0.006 | 46.394
2.5 | 0.561 | 0.00779 | 0.005 | 72.071
3 | 0.622 | 0.00768 | 0.005 | 80.967
3.5 | 0.682 | 0.00762 | 0.004 | 89.558
4 | 0.742 | 0.00851 | 0.004 | 87.173
4.5 | 0.801 | 0.00877 | 0.004 | 91.33
5 | 0.86 | 0.00907 | 0.003 | 94.784
5.5 | 0.917 | 0.0094 | 0.003 | 97.57
6 | 0.974 | 0.00977 | 0.002 | 99.711
6.5 | 1.03 | 0.01021 | 0.002 | 100.912
7 | 1.085 | 0.01069 | 0.002 | 101.435
7.5 | 1.138 | 0.01128 | 0.001 | 100.892
8 | 1.19 | 0.01194 | 0.001 | 99.636
8.5 | 1.24 | 0.01273 | 0 | 97.405
9 | 1.29 | 0.01366 | 0 | 94.407
9.5 | 1.339 | 0.01472 | -0.001 | 90.956
10 | 1.386 | 0.01595 | -0.001 | 86.9
10.5 | 1.432 | 0.01732 | -0.002 | 82.664
11 | 1.476 | 0.01889 | -0.002 | 78.132
11.5 | 1.517 | 0.02064 | -0.002 | 73.497
12 | 1.556 | 0.02259 | -0.003 | 68.887
12.5 | 1.593 | 0.02476 | -0.003 | 64.309
13 | 1.627 | 0.02714 | -0.004 | 59.933
13.5 | 1.658 | 0.0298 | -0.004 | 55.624
14 | 1.686 | 0.03276 | -0.005 | 51.471
14.5 | 1.712 | 0.03608 | -0.005 | 47.441
15 | 1.733 | 0.03981 | -0.006 | 43.539
15.5 | 1.751 | 0.04414 | -0.006 | 39.678
16 | 1.764 | 0.05024 | -0.007 | 35.109
16.5 | 1.765 | 0.06316 | -0.007 | 27.945
17 | 1.773 | 0.06897 | -0.008 | 25.711
17.5 | 1.78 | 0.07393 | -0.008 | 24.074
18 | 1.783 | 0.07889 | -0.009 | 22.605
18.5 | 1.783 | 0.08402 | -0.009 | 21.226
19 | 1.781 | 0.08923 | -0.009 | 19.953
19.5 | 1.774 | 0.09466 | -0.01 | 18.745
20 | 1.765 | 0.10027 | -0.01 | 17.603

## 42. Re 1M Mach 0.00 (2)
BIGFOIL.COM POLAR EXPORT
NACA45115
NACA45115 |  |  |  | Cl Max: | 1.6319 | at alpha= | 14.5 | deg
XFOIL ncrit=9 |  |  |  | L/D Max: | 115.855 | at alpha= | 10.5 | deg
Re: | 1000000 |  |  | Cd Min: | 0.09645 | at alpha= | 19.5 | deg
Mach: | 0 |  |  | Cl=0 at alpha= | -2.9358 | deg
|  |  |  | @ Cl=0.1, Cd= | 0.010192
|  |  |  | @ Cl=0.4, Cd= | 0.0096474
|  |  |  | @ Cl=0.6, Cd= | 0.0079825
alpha (deg) | Cl | Cd | Cm | Cl/Cd
-14 | -1.0058 | 0.03187 | -0.0518 | -31.5595
-13.5 | -1.0054 | 0.02882 | -0.0443 | -34.8855
-13 | -0.9893 | 0.0264 | -0.0387 | -37.4735
-12.5 | -0.9521 | 0.02447 | -0.0363 | -38.9089
-12 | -0.8558 | 0.02117 | -0.0471 | -40.4251
-11.5 | -0.8239 | 0.02045 | -0.0425 | -40.2885
-11 | -0.7869 | 0.01954 | -0.0389 | -40.2712
-10.5 | -0.747 | 0.01856 | -0.0359 | -40.2478
-10 | -0.7036 | 0.01773 | -0.0333 | -39.6842
-9.5 | -0.6621 | 0.01636 | -0.0307 | -40.4707
-9 | -0.6151 | 0.01582 | -0.0287 | -38.8812
-8.5 | -0.5666 | 0.01527 | -0.027 | -37.1054
-8 | -0.5166 | 0.01476 | -0.0255 | -35
-7.5 | -0.4681 | 0.01381 | -0.0239 | -33.8957
-7 | -0.4172 | 0.01339 | -0.0225 | -31.1576
-6.5 | -0.3653 | 0.01297 | -0.0213 | -28.165
-6 | -0.3147 | 0.0124 | -0.02 | -25.379
-5.5 | -0.2628 | 0.01207 | -0.0188 | -21.773
-5 | -0.2116 | 0.01161 | -0.0175 | -18.2257
-4.5 | -0.1601 | 0.01133 | -0.0162 | -14.1306
-4 | -0.1087 | 0.01102 | -0.0149 | -9.8639
-3.5 | -0.0573 | 0.01078 | -0.0136 | -5.3154
-3 | -0.0067 | 0.01054 | -0.0122 | -0.63567
-2.5 | 0.0455 | 0.01037 | -0.011 | 4.3877
-2 | 0.0954 | 0.01021 | -0.0095 | 9.3438
-1.5 | 0.1472 | 0.01001 | -0.0083 | 14.7053
-1 | 0.1985 | 0.00991 | -0.0071 | 20.0303
-0.5 | 0.25 | 0.00985 | -0.0059 | 25.3807
0 | 0.3018 | 0.00974 | -0.0048 | 30.9856
0.5 | 0.3522 | 0.00973 | -0.0034 | 36.1973
1 | 0.4043 | 0.00964 | -0.0024 | 41.9398
1.5 | 0.4553 | 0.00958 | -0.0013 | 47.5261
2 | 0.4979 | 0.00919 | 0.0014 | 54.1785
2.5 | 0.5124 | 0.00751 | 0.0104 | 68.229
3 | 0.5863 | 0.0079 | 0.0069 | 74.2152
3.5 | 0.6527 | 0.0083 | 0.0049 | 78.6386
4 | 0.7403 | 0.00877 | -0.0018 | 84.4128
4.5 | 0.8142 | 0.00925 | -0.0056 | 88.0216
5 | 0.8879 | 0.00963 | -0.0093 | 92.2015
5.5 | 0.955 | 0.00997 | -0.012 | 95.7874
6 | 1.0182 | 0.01013 | -0.0138 | 100.5133
6.5 | 1.0761 | 0.01043 | -0.0147 | 103.1735
7 | 1.1246 | 0.01073 | -0.0136 | 104.8089
7.5 | 1.1895 | 0.01097 | -0.0161 | 108.4321
8 | 1.2508 | 0.01133 | -0.0179 | 110.3972
8.5 | 1.3103 | 0.0116 | -0.0194 | 112.9569
9 | 1.3644 | 0.01208 | -0.0199 | 112.947
9.5 | 1.4207 | 0.01239 | -0.0208 | 114.6651
10 | 1.4785 | 0.0129 | -0.0224 | 114.6124
10.5 | 1.5374 | 0.01327 | -0.0241 | 115.8553
11 | 1.5861 | 0.01385 | -0.024 | 114.5199
11.5 | 1.6097 | 0.01442 | -0.0189 | 111.6297
12 | 1.6171 | 0.01503 | -0.0107 | 107.5915
12.5 | 1.6125 | 0.0158 | -0.0009 | 102.057
13 | 1.6168 | 0.01694 | 0.0062 | 95.4427
13.5 | 1.6175 | 0.01885 | 0.0123 | 85.809
14 | 1.6292 | 0.02081 | 0.0159 | 78.2893
14.5 | 1.6319 | 0.02386 | 0.0191 | 68.3948
15 | 1.6265 | 0.02806 | 0.0214 | 57.9651
15.5 | 1.6233 | 0.03247 | 0.0229 | 49.9938
16 | 1.6071 | 0.03833 | 0.024 | 41.928
16.5 | 1.5804 | 0.04553 | 0.0246 | 34.7112
17 | 1.5584 | 0.05269 | 0.0245 | 29.5768
17.5 | 1.5332 | 0.06049 | 0.0239 | 25.3463
18 | 1.5032 | 0.06919 | 0.0226 | 21.7257
18.5 | 1.4721 | 0.07836 | 0.0209 | 18.7864
19.5 | 1.4191 | 0.09645 | 0.0165 | 14.7133

## 43. Re 1M Mach 0.10 (1)
BIGFOIL.COM POLAR EXPORT
NACA45115
NACA45115 |  |  |  | Cl Max: | 1.773 | at alpha= | 18 | deg
JavaFoil+Calcfoil stall+Eppler ext transition |  |  |  | L/D Max: | 100.712 | at alpha= | 7 | deg
Re: | 1000000 |  |  | Cd Min: | 0.00752 | at alpha= | 2.5 | deg
Mach: | 0.1 |  |  | Cl=0 at alpha= | -2.0738 | deg
|  |  |  | @ Cl=0.1, Cd= | 0.011232
|  |  |  | @ Cl=0.4, Cd= | 0.01122
|  |  |  | @ Cl=0.6, Cd= | 0.0076439
alpha (deg) | Cl | Cd | Cm | Cl/Cd
-20 | -0.727 | 0.19204 | 0.004 | -3.785
-19.5 | -0.741 | 0.18187 | 0.004 | -4.074
-19 | -0.754 | 0.17275 | 0.005 | -4.365
-18.5 | -0.766 | 0.1653 | 0.005 | -4.636
-18 | -0.777 | 0.15612 | 0.005 | -4.98
-17.5 | -0.787 | 0.14863 | 0.005 | -5.298
-17 | -0.796 | 0.14107 | 0.005 | -5.64
-16.5 | -0.802 | 0.13366 | 0.005 | -6.003
-16 | -0.807 | 0.12691 | 0.005 | -6.361
-15.5 | -0.81 | 0.11971 | 0.005 | -6.767
-15 | -0.811 | 0.11347 | 0.005 | -7.146
-14.5 | -0.809 | 0.10727 | 0.005 | -7.544
-14 | -0.805 | 0.10152 | 0.005 | -7.932
-13.5 | -0.798 | 0.09549 | 0.005 | -8.355
-13 | -0.787 | 0.09032 | 0.006 | -8.717
-12.5 | -0.774 | 0.08529 | 0.006 | -9.079
-12 | -0.758 | 0.08035 | 0.006 | -9.439
-11.5 | -0.74 | 0.07569 | 0.006 | -9.779
-11 | -0.719 | 0.07115 | 0.006 | -10.108
-10.5 | -0.696 | 0.06693 | 0.006 | -10.393
-10 | -0.67 | 0.06292 | 0.006 | -10.641
-9.5 | -0.641 | 0.0591 | 0.006 | -10.844
-9 | -0.61 | 0.05515 | 0.006 | -11.063
-8.5 | -0.577 | 0.05161 | 0.006 | -11.18
-8 | -0.542 | 0.04821 | 0.006 | -11.235
-7.5 | -0.504 | 0.04494 | 0.006 | -11.225
-7 | -0.465 | 0.04167 | 0.006 | -11.166
-6.5 | -0.425 | 0.0383 | 0.006 | -11.095
-6 | -0.385 | 0.03385 | 0.007 | -11.371
-5.5 | -0.406 | 0.01164 | 0.009 | -34.856
-5 | -0.35 | 0.01217 | 0.009 | -28.715
-4.5 | -0.292 | 0.01192 | 0.009 | -24.486
-4 | -0.233 | 0.01175 | 0.009 | -19.855
-3.5 | -0.174 | 0.0116 | 0.009 | -14.976
-3 | -0.113 | 0.01144 | 0.008 | -9.911
-2.5 | -0.052 | 0.01197 | 0.008 | -4.379
-2 | 0.009 | 0.01183 | 0.008 | 0.76
-1.5 | 0.071 | 0.01126 | 0.008 | 6.286
-1 | 0.133 | 0.0112 | 0.007 | 11.859
-0.5 | 0.195 | 0.01109 | 0.007 | 17.59
0 | 0.257 | 0.01108 | 0.007 | 23.199
0.5 | 0.319 | 0.01071 | 0.006 | 29.764
1 | 0.38 | 0.01123 | 0.006 | 33.865
1.5 | 0.442 | 0.0112 | 0.006 | 39.458
2 | 0.503 | 0.01081 | 0.006 | 46.521
2.5 | 0.564 | 0.00752 | 0.005 | 75.014
3 | 0.625 | 0.00773 | 0.005 | 80.846
3.5 | 0.685 | 0.00831 | 0.004 | 82.496
4 | 0.745 | 0.00856 | 0.004 | 87.107
4.5 | 0.805 | 0.00883 | 0.004 | 91.105
5 | 0.863 | 0.00914 | 0.003 | 94.49
5.5 | 0.921 | 0.00948 | 0.003 | 97.168
6 | 0.978 | 0.00986 | 0.002 | 99.242
6.5 | 1.034 | 0.01031 | 0.002 | 100.337
7 | 1.089 | 0.01081 | 0.002 | 100.712
7.5 | 1.142 | 0.01142 | 0.001 | 100.018
8 | 1.194 | 0.01212 | 0.001 | 98.507
8.5 | 1.244 | 0.01294 | 0 | 96.153
9 | 1.294 | 0.0139 | 0 | 93.098
9.5 | 1.342 | 0.015 | -0.001 | 89.489
10 | 1.39 | 0.01627 | -0.001 | 85.4
10.5 | 1.436 | 0.01771 | -0.002 | 81.082
11 | 1.48 | 0.01932 | -0.002 | 76.627
11.5 | 1.521 | 0.02113 | -0.002 | 71.984
12 | 1.56 | 0.02311 | -0.003 | 67.491
12.5 | 1.596 | 0.02536 | -0.003 | 62.917
13 | 1.63 | 0.02782 | -0.004 | 58.585
13.5 | 1.66 | 0.03055 | -0.004 | 54.349
14 | 1.688 | 0.03363 | -0.005 | 50.201
14.5 | 1.712 | 0.03705 | -0.005 | 46.22
15 | 1.733 | 0.0409 | -0.006 | 42.364
15.5 | 1.75 | 0.04546 | -0.006 | 38.484
16 | 1.759 | 0.05266 | -0.007 | 33.411
16.5 | 1.76 | 0.06526 | -0.007 | 26.971
17 | 1.767 | 0.07054 | -0.008 | 25.055
17.5 | 1.772 | 0.07577 | -0.008 | 23.381
18 | 1.773 | 0.08075 | -0.009 | 21.953
18.5 | 1.77 | 0.08606 | -0.009 | 20.567
19 | 1.764 | 0.09136 | -0.01 | 19.309
19.5 | 1.755 | 0.09699 | -0.01 | 18.09
20 | 1.742 | 0.10291 | -0.011 | 16.924

## 44. Re 1M Mach 0.10 (2)
BIGFOIL.COM POLAR EXPORT
NACA45115
NACA45115 |  |  |  | Cl Max: | 1.6281 | at alpha= | 14.5 | deg
XFOIL ncrit=9 |  |  |  | L/D Max: | 114.685 | at alpha= | 10.5 | deg
Re: | 1000000 |  |  | Cd Min: | 0.10991 | at alpha= | 20 | deg
Mach: | 0.1 |  |  | Cl=0 at alpha= | -2.9464 | deg
|  |  |  | @ Cl=0.1, Cd= | 0.010219
|  |  |  | @ Cl=0.4, Cd= | 0.0096741
|  |  |  | @ Cl=0.6, Cd= | 0.0080025
alpha (deg) | Cl | Cd | Cm | Cl/Cd
-13.5 | -0.9516 | 0.03508 | -0.0519 | -27.1266
-13 | -0.9653 | 0.02967 | -0.0439 | -32.5345
-12.5 | -0.9435 | 0.02648 | -0.0398 | -35.6307
-12 | -0.8535 | 0.02228 | -0.0498 | -38.3079
-11.5 | -0.8231 | 0.02147 | -0.0449 | -38.3372
-11 | -0.7875 | 0.02047 | -0.041 | -38.4709
-10.5 | -0.749 | 0.01929 | -0.0376 | -38.8284
-9.5 | -0.6652 | 0.01681 | -0.032 | -39.5717
-8.5 | -0.57 | 0.01555 | -0.0279 | -36.6559
-8 | -0.5199 | 0.01495 | -0.0263 | -34.7759
-7.5 | -0.4708 | 0.014 | -0.0246 | -33.6286
-6.5 | -0.3674 | 0.01309 | -0.0219 | -28.0672
-6 | -0.316 | 0.01249 | -0.0206 | -25.3002
-5.5 | -0.2639 | 0.01216 | -0.0193 | -21.7023
-5 | -0.2117 | 0.01173 | -0.018 | -18.0477
-4.5 | -0.1603 | 0.01139 | -0.0167 | -14.0737
-4 | -0.1079 | 0.01111 | -0.0154 | -9.712
-3.5 | -0.0568 | 0.01082 | -0.014 | -5.2495
-3 | -0.0056 | 0.01058 | -0.0126 | -0.5293
-2.5 | 0.0466 | 0.01039 | -0.0113 | 4.4851
-2 | 0.097 | 0.01023 | -0.0098 | 9.4819
-1.5 | 0.149 | 0.01004 | -0.0085 | 14.8406
-1 | 0.2006 | 0.00996 | -0.0072 | 20.1406
-0.5 | 0.2526 | 0.00988 | -0.0061 | 25.5668
0 | 0.3045 | 0.00978 | -0.0049 | 31.135
0.5 | 0.355 | 0.00976 | -0.0035 | 36.373
1 | 0.4074 | 0.00966 | -0.0025 | 42.1739
1.5 | 0.4585 | 0.00962 | -0.0012 | 47.6611
2 | 0.5043 | 0.00935 | 0.0009 | 53.9358
2.5 | 0.5147 | 0.00753 | 0.0108 | 68.3533
3 | 0.589 | 0.00794 | 0.0072 | 74.1814
3.5 | 0.6559 | 0.00832 | 0.0053 | 78.8341
4 | 0.7442 | 0.00882 | -0.0014 | 84.3764
4.5 | 0.8198 | 0.00929 | -0.0055 | 88.2454
5 | 0.8927 | 0.00969 | -0.0089 | 92.1259
5.5 | 0.961 | 0.01002 | -0.0118 | 95.9082
6 | 1.0245 | 0.0102 | -0.0135 | 100.4412
6.5 | 1.0822 | 0.01054 | -0.0143 | 102.6755
7 | 1.1319 | 0.0108 | -0.0132 | 104.8056
7.5 | 1.1969 | 0.01108 | -0.0156 | 108.0235
8 | 1.2591 | 0.01142 | -0.0175 | 110.2539
8.5 | 1.3185 | 0.01173 | -0.0188 | 112.4041
9 | 1.3731 | 0.0122 | -0.0193 | 112.5492
9.5 | 1.43 | 0.01256 | -0.0202 | 113.8535
10 | 1.4885 | 0.01304 | -0.0217 | 114.1488
10.5 | 1.5471 | 0.01349 | -0.0233 | 114.685
11 | 1.5924 | 0.01405 | -0.0223 | 113.3381
11.5 | 1.6114 | 0.0147 | -0.0163 | 109.619
12 | 1.611 | 0.01528 | -0.0065 | 105.4319
12.5 | 1.608 | 0.01626 | 0.0026 | 98.893
13 | 1.6148 | 0.01753 | 0.009 | 92.1164
13.5 | 1.6159 | 0.01969 | 0.0145 | 82.067
14 | 1.6253 | 0.02203 | 0.0179 | 73.7767
14.5 | 1.6281 | 0.02533 | 0.0207 | 64.2756
15 | 1.6187 | 0.03007 | 0.0228 | 53.8311
15.5 | 1.6117 | 0.03495 | 0.0242 | 46.1144
16 | 1.5934 | 0.0411 | 0.0251 | 38.7689
16.5 | 1.5662 | 0.04852 | 0.0254 | 32.2795
17 | 1.5398 | 0.05627 | 0.0251 | 27.3645
17.5 | 1.5154 | 0.06413 | 0.0243 | 23.6301
18 | 1.4867 | 0.07278 | 0.023 | 20.4273
18.5 | 1.457 | 0.08187 | 0.0212 | 17.7965
19 | 1.4299 | 0.09098 | 0.019 | 15.7166
20 | 1.3761 | 0.10991 | 0.0134 | 12.5202

## 45. Re 1M Mach 0.25 (1)
BIGFOIL.COM POLAR EXPORT
NACA45115
NACA45115 |  |  |  | Cl Max: | 1.726 | at alpha= | 15.5 | deg
JavaFoil+Calcfoil stall+Eppler ext transition |  |  |  | L/D Max: | 96.627 | at alpha= | 6.5 | deg
Re: | 1000000 |  |  | Cd Min: | 0.00746 | at alpha= | 2.5 | deg
Mach: | 0.25 |  |  | Cl=0 at alpha= | -2.0714 | deg
|  |  |  | @ Cl=0.1, Cd= | 0.011467
|  |  |  | @ Cl=0.4, Cd= | 0.010617
|  |  |  | @ Cl=0.6, Cd= | 0.0077479
alpha (deg) | Cl | Cd | Cm | Cl/Cd
-17.5 | -0.471 | 0.18556 | 0.004 | -2.538
-17 | -0.51 | 0.17455 | 0.005 | -2.922
-16.5 | -0.546 | 0.16122 | 0.005 | -3.388
-16 | -0.579 | 0.14943 | 0.005 | -3.875
-15.5 | -0.608 | 0.13845 | 0.005 | -4.395
-15 | -0.634 | 0.12902 | 0.005 | -4.916
-14.5 | -0.656 | 0.12059 | 0.005 | -5.442
-14 | -0.674 | 0.11342 | 0.005 | -5.945
-13.5 | -0.687 | 0.10576 | 0.005 | -6.492
-13 | -0.694 | 0.09875 | 0.005 | -7.027
-12.5 | -0.697 | 0.09263 | 0.005 | -7.525
-12 | -0.696 | 0.08648 | 0.005 | -8.046
-11.5 | -0.69 | 0.08085 | 0.006 | -8.539
-11 | -0.681 | 0.07568 | 0.006 | -8.993
-10.5 | -0.667 | 0.07089 | 0.006 | -9.402
-10 | -0.649 | 0.06626 | 0.006 | -9.789
-9.5 | -0.627 | 0.062 | 0.006 | -10.107
-9 | -0.601 | 0.05797 | 0.006 | -10.371
-8.5 | -0.572 | 0.05424 | 0.006 | -10.554
-8 | -0.541 | 0.05056 | 0.006 | -10.691
-7.5 | -0.506 | 0.04721 | 0.006 | -10.709
-7 | -0.468 | 0.04391 | 0.006 | -10.656
-6.5 | -0.428 | 0.04076 | 0.006 | -10.497
-6 | -0.386 | 0.03754 | 0.006 | -10.288
-5.5 | -0.344 | 0.03357 | 0.007 | -10.25
-5 | -0.357 | 0.01165 | 0.009 | -30.622
-4.5 | -0.298 | 0.01224 | 0.009 | -24.383
-4 | -0.239 | 0.012 | 0.009 | -19.906
-3.5 | -0.178 | 0.01181 | 0.009 | -15.07
-3 | -0.116 | 0.01165 | 0.009 | -9.976
-2.5 | -0.054 | 0.01149 | 0.008 | -4.681
-2 | 0.009 | 0.01162 | 0.008 | 0.794
-1.5 | 0.073 | 0.01151 | 0.008 | 6.313
-1 | 0.136 | 0.01141 | 0.008 | 11.954
-0.5 | 0.2 | 0.01128 | 0.007 | 17.761
0 | 0.264 | 0.01091 | 0.007 | 24.202
0.5 | 0.327 | 0.01089 | 0.007 | 30.046
1 | 0.391 | 0.01054 | 0.006 | 37.068
1.5 | 0.454 | 0.01108 | 0.006 | 40.95
2 | 0.516 | 0.01074 | 0.006 | 48.068
2.5 | 0.579 | 0.00746 | 0.005 | 77.616
3 | 0.641 | 0.00831 | 0.005 | 77.123
3.5 | 0.703 | 0.00857 | 0.005 | 81.993
4 | 0.764 | 0.00885 | 0.004 | 86.338
4.5 | 0.824 | 0.00916 | 0.004 | 90.005
5 | 0.884 | 0.00952 | 0.003 | 92.828
5.5 | 0.942 | 0.00991 | 0.003 | 95.019
6 | 0.999 | 0.01037 | 0.003 | 96.315
6.5 | 1.055 | 0.01092 | 0.002 | 96.627
7 | 1.11 | 0.01156 | 0.002 | 95.994
7.5 | 1.163 | 0.01231 | 0.001 | 94.449
8 | 1.215 | 0.01319 | 0.001 | 92.084
8.5 | 1.265 | 0.01422 | 0 | 89.01
9 | 1.315 | 0.01537 | 0 | 85.549
9.5 | 1.364 | 0.01673 | -0.001 | 81.501
10 | 1.411 | 0.01823 | -0.001 | 77.406
10.5 | 1.457 | 0.01995 | -0.002 | 73.031
11 | 1.501 | 0.02185 | -0.002 | 68.699
11.5 | 1.541 | 0.02397 | -0.003 | 64.286
12 | 1.578 | 0.02635 | -0.003 | 59.891
12.5 | 1.612 | 0.02893 | -0.003 | 55.717
13 | 1.643 | 0.03186 | -0.004 | 51.564
13.5 | 1.669 | 0.0351 | -0.004 | 47.553
14 | 1.692 | 0.03873 | -0.005 | 43.681
14.5 | 1.71 | 0.04288 | -0.005 | 39.875
15 | 1.722 | 0.0478 | -0.006 | 36.024
15.5 | 1.726 | 0.05556 | -0.006 | 31.066
16 | 1.72 | 0.06904 | -0.007 | 24.917
16.5 | 1.721 | 0.07491 | -0.007 | 22.97
17 | 1.713 | 0.08066 | -0.008 | 21.239
17.5 | 1.7 | 0.08663 | -0.008 | 19.621
18 | 1.681 | 0.09273 | -0.009 | 18.124
18.5 | 1.655 | 0.09917 | -0.009 | 16.691
19 | 1.624 | 0.10607 | -0.01 | 15.311
19.5 | 1.587 | 0.11321 | -0.01 | 14.015
20 | 1.543 | 0.12102 | -0.011 | 12.753

## 46. Re 1M Mach 0.25 (2)
BIGFOIL.COM POLAR EXPORT
NACA45115
NACA45115 |  |  |  | Cl Max: | 1.5989 | at alpha= | 13.5 | deg
XFOIL ncrit=9 |  |  |  | L/D Max: | 109.227 | at alpha= | 10 | deg
Re: | 1000000 |  |  | Cd Min: | 0.10004 | at alpha= | 18.5 | deg
Mach: | 0.25 |  |  | Cl=0 at alpha= | -3.0092 | deg
|  |  |  | @ Cl=0.1, Cd= | 0.010398
|  |  |  | @ Cl=0.4, Cd= | 0.0098637
|  |  |  | @ Cl=0.6, Cd= | 0.0080769
alpha (deg) | Cl | Cd | Cm | Cl/Cd
-9.5 | -0.6605 | 0.02248 | -0.0416 | -29.3817
-9 | -0.6264 | 0.01969 | -0.0373 | -31.8131
-8.5 | -0.5854 | 0.01777 | -0.0337 | -32.9432
-8 | -0.5357 | 0.01694 | -0.0312 | -31.6234
-7.5 | -0.4848 | 0.01578 | -0.029 | -30.7224
-7 | -0.4328 | 0.01457 | -0.027 | -29.7049
-6.5 | -0.3793 | 0.01398 | -0.0253 | -27.1316
-6 | -0.324 | 0.01338 | -0.0238 | -24.2152
-5.5 | -0.2698 | 0.0127 | -0.0222 | -21.2441
-5 | -0.2148 | 0.01226 | -0.0208 | -17.5204
-4.5 | -0.1609 | 0.01174 | -0.0192 | -13.7053
-4 | -0.1061 | 0.01145 | -0.0178 | -9.2664
-3.5 | -0.0535 | 0.01109 | -0.0161 | -4.8242
-3 | 0.001 | 0.01085 | -0.0147 | 0.092166
-2.5 | 0.053 | 0.01061 | -0.0129 | 4.9953
-2 | 0.1061 | 0.01037 | -0.0113 | 10.2314
-1.5 | 0.1599 | 0.01027 | -0.0099 | 15.5696
-1 | 0.212 | 0.01014 | -0.0083 | 20.9073
-0.5 | 0.2653 | 0.01 | -0.0068 | 26.53
0 | 0.3175 | 0.00997 | -0.0053 | 31.8455
0.5 | 0.3712 | 0.00988 | -0.004 | 37.5709
1 | 0.4243 | 0.00985 | -0.0026 | 43.0761
1.5 | 0.4763 | 0.00986 | -0.0011 | 48.3063
2 | 0.5279 | 0.00971 | 0.0004 | 54.3666
2.5 | 0.5244 | 0.00771 | 0.0134 | 68.0156
3 | 0.6027 | 0.00809 | 0.0096 | 74.4994
3.5 | 0.6728 | 0.00851 | 0.0076 | 79.0599
4 | 0.7659 | 0.00911 | 0.0004 | 84.0724
4.5 | 0.8481 | 0.00955 | -0.0043 | 88.8063
5 | 0.9174 | 0.01008 | -0.0065 | 91.0119
5.5 | 0.9937 | 0.01033 | -0.0102 | 96.1955
6 | 1.0581 | 0.01069 | -0.0116 | 98.9804
6.5 | 1.1185 | 0.01098 | -0.0121 | 101.867
7 | 1.1713 | 0.01132 | -0.0111 | 103.4717
7.5 | 1.2385 | 0.0117 | -0.0132 | 105.8547
8 | 1.3029 | 0.01206 | -0.0147 | 108.0348
8.5 | 1.3622 | 0.01256 | -0.0153 | 108.4554
9 | 1.4172 | 0.01303 | -0.015 | 108.7644
9.5 | 1.4794 | 0.01357 | -0.0164 | 109.0199
10 | 1.5401 | 0.0141 | -0.0175 | 109.227
10.5 | 1.59 | 0.01479 | -0.0167 | 107.5051
11 | 1.5898 | 0.01539 | -0.0064 | 103.3008
11.5 | 1.5814 | 0.01648 | 0.004 | 95.9587
12 | 1.5889 | 0.01779 | 0.0108 | 89.3142
12.5 | 1.5908 | 0.02 | 0.0166 | 79.54
13 | 1.5966 | 0.02273 | 0.0206 | 70.242
13.5 | 1.5989 | 0.02626 | 0.0236 | 60.8873
14 | 1.5887 | 0.03119 | 0.026 | 50.9362
14.5 | 1.5798 | 0.03633 | 0.0276 | 43.4847
15 | 1.5618 | 0.04244 | 0.0288 | 36.8002
15.5 | 1.5313 | 0.0501 | 0.0293 | 30.5649
16 | 1.5119 | 0.05708 | 0.0293 | 26.4874
16.5 | 1.4867 | 0.06495 | 0.0286 | 22.8899
17 | 1.4591 | 0.07338 | 0.0274 | 19.8842
17.5 | 1.4294 | 0.08238 | 0.0257 | 17.3513
18 | 1.4024 | 0.0914 | 0.0236 | 15.3435
18.5 | 1.3804 | 0.10004 | 0.0213 | 13.7985

## 47. Re 1M Mach 0.50 (1)
BIGFOIL.COM POLAR EXPORT
NACA45115
NACA45115 |  |  |  | Cl Max: | 1.586 | at alpha= | 12 | deg
JavaFoil+Calcfoil stall+Eppler ext transition |  |  |  | L/D Max: | 80.609 | at alpha= | 4.5 | deg
Re: | 1000000 |  |  | Cd Min: | 0.00943 | at alpha= | 3 | deg
Mach: | 0.5 |  |  | Cl=0 at alpha= | -2.0714 | deg
|  |  |  | @ Cl=0.1, Cd= | 0.011073
|  |  |  | @ Cl=0.4, Cd= | 0.011303
|  |  |  | @ Cl=0.6, Cd= | 0.011798
alpha (deg) | Cl | Cd | Cm | Cl/Cd
-20 | -0.987 | 0.20403 | 0.006 | -4.837
-19.5 | -0.959 | 0.19934 | 0.006 | -4.812
-19 | -0.933 | 0.19231 | 0.006 | -4.85
-18.5 | -0.906 | 0.18755 | 0.006 | -4.831
-18 | -0.879 | 0.18424 | 0.006 | -4.774
-17.5 | -0.851 | 0.1785 | 0.006 | -4.77
-17 | -0.825 | 0.17054 | 0.006 | -4.836
-16.5 | -0.798 | 0.16723 | 0.006 | -4.772
-16 | -0.77 | 0.16274 | 0.006 | -4.733
-15.5 | -0.743 | 0.15767 | 0.006 | -4.712
-15 | -0.716 | 0.14976 | 0.006 | -4.781
-14.5 | -0.689 | 0.14607 | 0.006 | -4.717
-14 | -0.661 | 0.14155 | 0.006 | -4.669
-13.5 | -0.634 | 0.13793 | 0.006 | -4.595
-13 | -0.607 | 0.13482 | 0.006 | -4.499
-12.5 | -0.579 | 0.12964 | 0.006 | -4.463
-12 | -0.551 | 0.12212 | 0.006 | -4.514
-11.5 | -0.523 | 0.11919 | 0.006 | -4.39
-11 | -0.496 | 0.11435 | 0.006 | -4.337
-10.5 | -0.468 | 0.11151 | 0.006 | -4.201
-10 | -0.44 | 0.10563 | 0.006 | -4.17
-9.5 | -0.413 | 0.1008 | 0.006 | -4.097
-9 | -0.385 | 0.0973 | 0.005 | -3.957
-8.5 | -0.358 | 0.09294 | 0.005 | -3.847
-8 | -0.33 | 0.0716 | 0.005 | -4.603
-7.5 | -0.302 | 0.07571 | 0.005 | -3.985
-7 | -0.274 | 0.06399 | 0.005 | -4.284
-6.5 | -0.372 | 0.05367 | 0.005 | -6.932
-6 | -0.37 | 0.04709 | 0.006 | -7.866
-5.5 | -0.344 | 0.04278 | 0.006 | -8.04
-5 | -0.306 | 0.03926 | 0.006 | -7.798
-4.5 | -0.262 | 0.03608 | 0.006 | -7.26
-4 | -0.214 | 0.03289 | 0.006 | -6.496
-3.5 | -0.195 | 0.01168 | 0.01 | -16.686
-3 | -0.128 | 0.01121 | 0.01 | -11.426
-2.5 | -0.06 | 0.01107 | 0.009 | -5.376
-2 | 0.01 | 0.01158 | 0.009 | 0.884
-1.5 | 0.081 | 0.0111 | 0.009 | 7.284
-1 | 0.152 | 0.011 | 0.008 | 13.808
-0.5 | 0.223 | 0.01062 | 0.008 | 21.032
0 | 0.294 | 0.01035 | 0.008 | 28.395
0.5 | 0.364 | 0.01101 | 0.007 | 33.055
1 | 0.434 | 0.01158 | 0.007 | 37.462
1.5 | 0.503 | 0.01167 | 0.007 | 43.113
2 | 0.572 | 0.01172 | 0.006 | 48.786
2.5 | 0.64 | 0.01191 | 0.006 | 53.684
3 | 0.706 | 0.00943 | 0.005 | 74.875
3.5 | 0.771 | 0.00991 | 0.005 | 77.886
4 | 0.835 | 0.01048 | 0.005 | 79.733
4.5 | 0.897 | 0.01113 | 0.004 | 80.609
5 | 0.958 | 0.01193 | 0.004 | 80.285
5.5 | 1.017 | 0.01287 | 0.003 | 79.055
6 | 1.075 | 0.01397 | 0.003 | 76.946
6.5 | 1.132 | 0.01524 | 0.002 | 74.233
7 | 1.187 | 0.0167 | 0.002 | 71.071
7.5 | 1.24 | 0.01835 | 0.001 | 67.595
8 | 1.292 | 0.02023 | 0.001 | 63.894
8.5 | 1.343 | 0.02235 | 0 | 60.069
9 | 1.391 | 0.02476 | 0 | 56.182
9.5 | 1.438 | 0.02744 | -0.001 | 52.4
10 | 1.482 | 0.03052 | -0.001 | 48.562
10.5 | 1.523 | 0.03398 | -0.002 | 44.816
11 | 1.557 | 0.0379 | -0.002 | 41.079
11.5 | 1.579 | 0.04243 | -0.003 | 37.205
12 | 1.586 | 0.04783 | -0.003 | 33.16
12.5 | 1.571 | 0.05448 | -0.004 | 28.843
13 | 1.521 | 0.06412 | -0.004 | 23.72
13.5 | 1.364 | 0.09304 | -0.005 | 14.655
14 | 0.891 | 0.12595 | -0.002 | 7.075
14.5 | 0.92 | 0.13872 | -0.003 | 6.63
15 | 0.949 | 0.15241 | -0.004 | 6.228
15.5 | 0.979 | 0.15996 | -0.004 | 6.12
16 | 1.009 | 0.16839 | -0.005 | 5.994
16.5 | 1.039 | 0.17577 | -0.005 | 5.912
17 | 1.072 | 0.18627 | -0.006 | 5.753

## 48. Re 1M Mach 0.50 (2)
BIGFOIL.COM POLAR EXPORT
NACA45115
NACA45115 |  |  |  | Cl Max: | 1.4663 | at alpha= | 8.5 | deg
XFOIL ncrit=9 |  |  |  | L/D Max: | 89.302 | at alpha= | 6.5 | deg
Re: | 1000000 |  |  | Cd Min: | 0.23967 | at alpha= | -20 | deg
Mach: | 0.5 |  |  | Cl=0 at alpha= | -3.192 | deg
|  |  |  | @ Cl=0.1, Cd= | 0.011675
|  |  |  | @ Cl=0.4, Cd= | 0.010763
|  |  |  | @ Cl=0.6, Cd= | 0.010845
alpha (deg) | Cl | Cd | Cm | Cl/Cd
-20 | -0.563 | 0.23967 | 0.0365 | -2.3491
-19.5 | -0.5398 | 0.23252 | 0.0327 | -2.3215
-19 | -0.5156 | 0.22633 | 0.029 | -2.2781
-18.5 | -0.4922 | 0.21955 | 0.025 | -2.2419
-18 | -0.4698 | 0.21202 | 0.0207 | -2.2158
-17.5 | -0.4514 | 0.20328 | 0.015 | -2.2206
-17 | -0.4277 | 0.19655 | 0.0122 | -2.176
-16.5 | -0.4041 | 0.19042 | 0.0091 | -2.1222
-16 | -0.3818 | 0.18374 | 0.0056 | -2.0779
-15.5 | -0.3654 | 0.17507 | 0.0005 | -2.0872
-15 | -0.2644 | 0.15916 | -0.0275 | -1.6612
-14 | -0.2284 | 0.14653 | -0.0329 | -1.5587
-13.5 | -0.2198 | 0.13856 | -0.0374 | -1.5863
-13 | -0.1987 | 0.13207 | -0.0394 | -1.5045
-12 | -0.1579 | 0.12067 | -0.0437 | -1.3085
-11.5 | -0.1584 | 0.1117 | -0.0491 | -1.4181
-11 | -0.1464 | 0.10462 | -0.0519 | -1.3994
-10.5 | -0.1237 | 0.09938 | -0.0528 | -1.2447
-10 | -0.1175 | 0.09194 | -0.0559 | -1.278
-9.5 | -0.1066 | 0.0857 | -0.0579 | -1.2439
-9 | -0.1032 | 0.07876 | -0.0606 | -1.3103
-8.5 | -0.1094 | 0.07095 | -0.064 | -1.5419
-8 | -0.1317 | 0.06193 | -0.0695 | -2.1266
-7.5 | -0.1637 | 0.05482 | -0.0694 | -2.9861
-7 | -0.2067 | 0.04838 | -0.0625 | -4.2724
-6.5 | -0.212 | 0.04357 | -0.0568 | -4.8657
-6 | -0.1985 | 0.03951 | -0.0516 | -5.024
-5.5 | -0.2025 | 0.03242 | -0.0437 | -6.2461
-5 | -0.2162 | 0.02196 | -0.0334 | -9.8452
-4.5 | -0.1759 | 0.01543 | -0.0291 | -11.3999
-4 | -0.1095 | 0.01399 | -0.0271 | -7.827
-3.5 | -0.0409 | 0.01287 | -0.0255 | -3.1779
-3 | 0.0255 | 0.01221 | -0.0236 | 2.0885
-2.5 | 0.0879 | 0.01176 | -0.0212 | 7.4745
-2 | 0.1493 | 0.01133 | -0.0187 | 13.1774
-1.5 | 0.2091 | 0.01116 | -0.0161 | 18.7366
-1 | 0.2677 | 0.01095 | -0.0133 | 24.4475
-0.5 | 0.326 | 0.01082 | -0.0106 | 30.1294
0 | 0.3831 | 0.01078 | -0.0078 | 35.538
0.5 | 0.442 | 0.01072 | -0.0053 | 41.2313
1 | 0.4991 | 0.01077 | -0.0025 | 46.3417
1.5 | 0.5574 | 0.0108 | 0 | 51.6111
2 | 0.6146 | 0.01086 | 0.0026 | 56.593
2.5 | 0.6671 | 0.01089 | 0.006 | 61.258
3 | 0.6685 | 0.00903 | 0.0197 | 74.031
3.5 | 0.7697 | 0.00977 | 0.0138 | 78.782
4 | 0.8559 | 0.01041 | 0.0111 | 82.219
4.5 | 0.9519 | 0.0112 | 0.0064 | 84.9911
5 | 1.0244 | 0.01185 | 0.0063 | 86.4473
5.5 | 1.1274 | 0.01271 | 0.0003 | 88.7018
6 | 1.1882 | 0.01336 | 0.0023 | 88.9371
6.5 | 1.2538 | 0.01404 | 0.0032 | 89.302
7 | 1.3168 | 0.01489 | 0.0042 | 88.4352
7.5 | 1.3689 | 0.01592 | 0.0066 | 85.9862
8 | 1.4268 | 0.01755 | 0.0064 | 81.2991
8.5 | 1.4663 | 0.01968 | 0.0082 | 74.5071
9 | 1.455 | 0.02291 | 0.0156 | 63.5094
9.5 | 1.4575 | 0.02614 | 0.021 | 55.7575
10 | 1.4462 | 0.03058 | 0.0258 | 47.2923
10.5 | 1.437 | 0.03523 | 0.0298 | 40.7891
11 | 1.4221 | 0.04058 | 0.0329 | 35.0444
11.5 | 1.4062 | 0.04629 | 0.0353 | 30.3781
12 | 1.3916 | 0.05234 | 0.0369 | 26.5877
12.5 | 1.3768 | 0.05873 | 0.0379 | 23.4429
13 | 1.3619 | 0.0654 | 0.0383 | 20.8242
13.5 | 1.3472 | 0.07237 | 0.0382 | 18.6154

## 49. Re 2M Mach 0.00 (1)
BIGFOIL.COM POLAR EXPORT
NACA45115
NACA45115 |  |  |  | Cl Max: | 1.793 | at alpha= | 18 | deg
JavaFoil+Calcfoil stall+Eppler ext transition |  |  |  | L/D Max: | 116.617 | at alpha= | 7.5 | deg
Re: | 2000000 |  |  | Cd Min: | 0.00723 | at alpha= | 3 | deg
Mach: | 0 |  |  | Cl=0 at alpha= | -2.0738 | deg
|  |  |  | @ Cl=0.1, Cd= | 0.010571
|  |  |  | @ Cl=0.4, Cd= | 0.010207
|  |  |  | @ Cl=0.6, Cd= | 0.0072828
alpha (deg) | Cl | Cd | Cm | Cl/Cd
-20 | -0.779 | 0.1721 | 0.005 | -4.525
-19.5 | -0.79 | 0.16385 | 0.005 | -4.822
-19 | -0.8 | 0.15682 | 0.005 | -5.104
-18.5 | -0.81 | 0.14963 | 0.005 | -5.412
-18 | -0.818 | 0.14213 | 0.005 | -5.755
-17.5 | -0.825 | 0.13528 | 0.005 | -6.097
-17 | -0.83 | 0.12839 | 0.005 | -6.467
-16.5 | -0.834 | 0.12193 | 0.005 | -6.84
-16 | -0.836 | 0.11562 | 0.005 | -7.231
-15.5 | -0.836 | 0.10986 | 0.006 | -7.612
-15 | -0.834 | 0.1042 | 0.006 | -8.007
-14.5 | -0.83 | 0.09853 | 0.006 | -8.426
-14 | -0.824 | 0.09324 | 0.006 | -8.836
-13.5 | -0.814 | 0.08803 | 0.006 | -9.25
-13 | -0.802 | 0.08296 | 0.006 | -9.666
-12.5 | -0.787 | 0.0783 | 0.006 | -10.052
-12 | -0.77 | 0.07376 | 0.006 | -10.435
-11.5 | -0.75 | 0.06932 | 0.006 | -10.82
-11 | -0.728 | 0.06505 | 0.006 | -11.192
-10.5 | -0.704 | 0.06106 | 0.006 | -11.522
-10 | -0.677 | 0.05731 | 0.006 | -11.805
-9.5 | -0.648 | 0.05345 | 0.006 | -12.117
-9 | -0.616 | 0.04971 | 0.006 | -12.402
-8.5 | -0.583 | 0.04604 | 0.007 | -12.673
-8 | -0.549 | 0.04207 | 0.007 | -13.054
-7.5 | -0.516 | 0.03666 | 0.007 | -14.074
-7 | -0.564 | 0.01128 | 0.01 | -50.008
-6.5 | -0.513 | 0.01176 | 0.01 | -43.607
-6 | -0.459 | 0.0115 | 0.009 | -39.928
-5.5 | -0.405 | 0.0109 | 0.009 | -37.112
-5 | -0.348 | 0.01108 | 0.009 | -31.436
-4.5 | -0.291 | 0.01121 | 0.009 | -25.951
-4 | -0.232 | 0.01104 | 0.009 | -21.052
-3.5 | -0.173 | 0.01078 | 0.008 | -16.045
-3 | -0.113 | 0.01064 | 0.008 | -10.612
-2.5 | -0.052 | 0.01051 | 0.008 | -4.968
-2 | 0.009 | 0.0104 | 0.008 | 0.86
-1.5 | 0.07 | 0.0103 | 0.008 | 6.841
-1 | 0.132 | 0.01086 | 0.007 | 12.172
-0.5 | 0.194 | 0.01076 | 0.007 | 18.051
0 | 0.256 | 0.01071 | 0.007 | 23.894
0.5 | 0.317 | 0.01026 | 0.006 | 30.915
1 | 0.379 | 0.01019 | 0.006 | 37.161
1.5 | 0.44 | 0.01024 | 0.006 | 42.975
2 | 0.501 | 0.00982 | 0.006 | 51.017
2.5 | 0.562 | 0.00737 | 0.005 | 76.277
3 | 0.623 | 0.00723 | 0.005 | 86.094
3.5 | 0.683 | 0.0074 | 0.004 | 92.298
4 | 0.743 | 0.00731 | 0.004 | 101.644
4.5 | 0.803 | 0.00724 | 0.004 | 110.922
5 | 0.862 | 0.00812 | 0.003 | 106.175
5.5 | 0.921 | 0.0084 | 0.003 | 109.672
6 | 0.979 | 0.00869 | 0.002 | 112.558
6.5 | 1.036 | 0.00903 | 0.002 | 114.754
7 | 1.092 | 0.00938 | 0.002 | 116.363
7.5 | 1.146 | 0.00983 | 0.001 | 116.617
8 | 1.2 | 0.01034 | 0.001 | 116.011
8.5 | 1.252 | 0.01096 | 0 | 114.16
9 | 1.302 | 0.01166 | 0 | 111.72
9.5 | 1.351 | 0.01265 | -0.001 | 106.868
10 | 1.399 | 0.01363 | -0.001 | 102.709
10.5 | 1.446 | 0.0148 | -0.002 | 97.675
11 | 1.49 | 0.01637 | -0.002 | 91.02
11.5 | 1.531 | 0.01789 | -0.003 | 85.578
12 | 1.57 | 0.0196 | -0.003 | 80.078
12.5 | 1.606 | 0.02155 | -0.003 | 74.53
13 | 1.639 | 0.02383 | -0.004 | 68.799
13.5 | 1.67 | 0.0264 | -0.004 | 63.228
14 | 1.697 | 0.02934 | -0.005 | 57.851
14.5 | 1.721 | 0.03274 | -0.005 | 52.574
15 | 1.741 | 0.03677 | -0.006 | 47.351
15.5 | 1.757 | 0.04192 | -0.006 | 41.902
16 | 1.768 | 0.04869 | -0.007 | 36.306
16.5 | 1.777 | 0.05558 | -0.007 | 31.975
17 | 1.785 | 0.0611 | -0.008 | 29.206
17.5 | 1.79 | 0.06572 | -0.008 | 27.243
18 | 1.793 | 0.0704 | -0.009 | 25.474
18.5 | 1.793 | 0.0752 | -0.009 | 23.847
19 | 1.79 | 0.08005 | -0.01 | 22.361
19.5 | 1.784 | 0.08496 | -0.01 | 20.992
20 | 1.774 | 0.09015 | -0.011 | 19.679

## 50. Re 2M Mach 0.00 (2)
BIGFOIL.COM POLAR EXPORT
NACA45115
NACA45115 |  |  |  | Cl Max: | 1.7078 | at alpha= | 13 | deg
XFOIL ncrit=9 |  |  |  | L/D Max: | 137.583 | at alpha= | 10 | deg
Re: | 2000000 |  |  | Cd Min: | 0.21826 | at alpha= | -20 | deg
Mach: | 0 |  |  | Cl=0 at alpha= | -2.8343 | deg
|  |  |  | @ Cl=0.1, Cd= | 0.0085036
|  |  |  | @ Cl=0.4, Cd= | 0.008192
|  |  |  | @ Cl=0.6, Cd= | 0.0062561
alpha (deg) | Cl | Cd | Cm | Cl/Cd
-20 | -0.5441 | 0.21826 | 0.0337 | -2.4929
-19.5 | -0.3748 | 0.18438 | 0.019 | -2.0328
-17.5 | -1.3176 | 0.03351 | -0.0631 | -39.3196
-17 | -1.3011 | 0.0308 | -0.0594 | -42.2435
-16.5 | -1.303 | 0.0273 | -0.053 | -47.7289
-16 | -1.2958 | 0.02478 | -0.0463 | -52.2922
-15.5 | -1.274 | 0.02299 | -0.0411 | -55.4154
-15 | -1.2431 | 0.02156 | -0.0372 | -57.6577
-14.5 | -1.2077 | 0.02044 | -0.0337 | -59.0851
-14 | -1.1726 | 0.01929 | -0.03 | -60.788
-13.5 | -1.0777 | 0.01775 | -0.0387 | -60.7155
-13 | -1.004 | 0.01692 | -0.0427 | -59.3381
-12.5 | -0.9662 | 0.0163 | -0.0391 | -59.2761
-12 | -0.9277 | 0.01525 | -0.0358 | -60.8328
-11.5 | -0.8827 | 0.01467 | -0.0335 | -60.1704
-11 | -0.8361 | 0.01414 | -0.0314 | -59.1301
-10.5 | -0.7883 | 0.01367 | -0.0295 | -57.6664
-10 | -0.7394 | 0.0132 | -0.0278 | -56.0152
-9.5 | -0.6908 | 0.01257 | -0.026 | -54.9562
-9 | -0.641 | 0.01206 | -0.0245 | -53.1509
-8.5 | -0.59 | 0.0117 | -0.0231 | -50.4274
-8 | -0.5382 | 0.0114 | -0.0219 | -47.2105
-7.5 | -0.4872 | 0.01095 | -0.0205 | -44.4932
-7 | -0.4356 | 0.0106 | -0.0192 | -41.0943
-6.5 | -0.3832 | 0.01032 | -0.0181 | -37.1318
-5.5 | -0.2791 | 0.00974 | -0.0156 | -28.655
-5 | -0.2267 | 0.00956 | -0.0145 | -23.7134
-4.5 | -0.1748 | 0.00928 | -0.0133 | -18.8362
-4 | -0.1221 | 0.00912 | -0.0122 | -13.3882
-3.5 | -0.0702 | 0.00892 | -0.0109 | -7.87
-3 | -0.0171 | 0.00879 | -0.0099 | -1.9454
-2.5 | 0.0345 | 0.00867 | -0.0087 | 3.9792
-2 | 0.0876 | 0.00852 | -0.0077 | 10.2817
-1.5 | 0.1406 | 0.00845 | -0.0068 | 16.6391
-1 | 0.1932 | 0.00837 | -0.0058 | 23.0824
-0.5 | 0.2463 | 0.00828 | -0.0048 | 29.7464
0 | 0.2988 | 0.00827 | -0.0039 | 36.1306
0.5 | 0.3523 | 0.00821 | -0.0031 | 42.9111
1 | 0.4052 | 0.00819 | -0.0023 | 49.475
1.5 | 0.4576 | 0.00819 | -0.0014 | 55.873
2 | 0.5105 | 0.00814 | -0.0006 | 62.715
2.5 | 0.5567 | 0.00787 | 0.0014 | 70.737
3 | 0.5536 | 0.0062 | 0.014 | 89.2903
3.5 | 0.6115 | 0.00627 | 0.0138 | 97.5279
4 | 0.6708 | 0.00652 | 0.0131 | 102.8834
4.5 | 0.7366 | 0.00675 | 0.011 | 109.1259
5 | 0.7944 | 0.00703 | 0.0106 | 113.0014
5.5 | 0.8651 | 0.00737 | 0.0073 | 117.3813
6 | 0.9414 | 0.00771 | 0.0027 | 122.1012
6.5 | 1.0034 | 0.00803 | 0.001 | 124.9564
7 | 1.0657 | 0.00825 | -0.0007 | 129.1758
7.5 | 1.123 | 0.00859 | -0.0015 | 130.7334
8.5 | 1.231 | 0.00918 | -0.0018 | 134.0959
9 | 1.2925 | 0.00949 | -0.0037 | 136.196
9.5 | 1.3529 | 0.00988 | -0.0055 | 136.9332
10 | 1.4116 | 0.01026 | -0.0069 | 137.5828
10.5 | 1.4657 | 0.01079 | -0.0076 | 135.8387
11 | 1.5166 | 0.01127 | -0.0076 | 134.5697
11.5 | 1.5678 | 0.01188 | -0.008 | 131.9697
12 | 1.6216 | 0.01259 | -0.0093 | 128.8006
12.5 | 1.671 | 0.01338 | -0.0098 | 124.8879
13 | 1.7078 | 0.01426 | -0.0083 | 119.7616
13.5 | 1.7006 | 0.01529 | 0.0014 | 111.223
14 | 1.6996 | 0.01686 | 0.0085 | 100.8066
14.5 | 1.6988 | 0.01922 | 0.0138 | 88.3871
15 | 1.6923 | 0.02275 | 0.0178 | 74.3868
15.5 | 1.6827 | 0.02728 | 0.0203 | 61.6826
16 | 1.6604 | 0.03342 | 0.022 | 49.6828
16.5 | 1.6381 | 0.03993 | 0.023 | 41.0243
17 | 1.6109 | 0.0473 | 0.0234 | 34.0571
17.5 | 1.5782 | 0.05566 | 0.0232 | 28.3543
18 | 1.5436 | 0.06463 | 0.0222 | 23.8836

## 51. Re 2M Mach 0.10 (1)
BIGFOIL.COM POLAR EXPORT
NACA45115
NACA45115 |  |  |  | Cl Max: | 1.782 | at alpha= | 17.5 | deg
JavaFoil+Calcfoil stall+Eppler ext transition |  |  |  | L/D Max: | 115.791 | at alpha= | 7.5 | deg
Re: | 2000000 |  |  | Cd Min: | 0.00726 | at alpha= | 3 | deg
Mach: | 0.1 |  |  | Cl=0 at alpha= | -2.0738 | deg
|  |  |  | @ Cl=0.1, Cd= | 0.010594
|  |  |  | @ Cl=0.4, Cd= | 0.010277
|  |  |  | @ Cl=0.6, Cd= | 0.0073154
alpha (deg) | Cl | Cd | Cm | Cl/Cd
-20 | -0.729 | 0.17704 | 0.005 | -4.116
-19.5 | -0.743 | 0.16849 | 0.005 | -4.409
-19 | -0.756 | 0.15985 | 0.005 | -4.731
-18.5 | -0.769 | 0.15254 | 0.005 | -5.039
-18 | -0.78 | 0.14492 | 0.005 | -5.381
-17.5 | -0.79 | 0.13804 | 0.005 | -5.721
-17 | -0.798 | 0.13104 | 0.005 | -6.091
-16.5 | -0.805 | 0.12418 | 0.005 | -6.483
-16 | -0.81 | 0.11792 | 0.005 | -6.87
-15.5 | -0.813 | 0.11176 | 0.006 | -7.274
-15 | -0.814 | 0.10564 | 0.006 | -7.704
-14.5 | -0.812 | 0.1 | 0.006 | -8.123
-14 | -0.808 | 0.09443 | 0.006 | -8.561
-13.5 | -0.801 | 0.08904 | 0.006 | -8.997
-13 | -0.791 | 0.08411 | 0.006 | -9.402
-12.5 | -0.778 | 0.07931 | 0.006 | -9.808
-12 | -0.762 | 0.07463 | 0.006 | -10.213
-11.5 | -0.744 | 0.07015 | 0.006 | -10.607
-11 | -0.723 | 0.06581 | 0.006 | -10.993
-10.5 | -0.7 | 0.06172 | 0.006 | -11.344
-10 | -0.674 | 0.05784 | 0.006 | -11.656
-9.5 | -0.646 | 0.05404 | 0.006 | -11.954
-9 | -0.615 | 0.05038 | 0.006 | -12.216
-8.5 | -0.583 | 0.04671 | 0.007 | -12.478
-8 | -0.549 | 0.04279 | 0.007 | -12.821
-7.5 | -0.514 | 0.03828 | 0.007 | -13.428
-7 | -0.566 | 0.01132 | 0.01 | -49.947
-6.5 | -0.514 | 0.0118 | 0.01 | -43.582
-6 | -0.461 | 0.01159 | 0.009 | -39.752
-5.5 | -0.406 | 0.01134 | 0.009 | -35.804
-5 | -0.35 | 0.01074 | 0.009 | -32.547
-4.5 | -0.292 | 0.01124 | 0.009 | -25.984
-4 | -0.233 | 0.01104 | 0.009 | -21.141
-3.5 | -0.174 | 0.01084 | 0.009 | -16.026
-3 | -0.113 | 0.01063 | 0.008 | -10.666
-2.5 | -0.052 | 0.0105 | 0.008 | -4.993
-2 | 0.009 | 0.01039 | 0.008 | 0.865
-1.5 | 0.071 | 0.01029 | 0.008 | 6.879
-1 | 0.133 | 0.01094 | 0.007 | 12.15
-0.5 | 0.195 | 0.01083 | 0.007 | 18.018
0 | 0.257 | 0.01034 | 0.007 | 24.865
0.5 | 0.319 | 0.01029 | 0.006 | 30.99
1 | 0.381 | 0.01028 | 0.006 | 37.01
1.5 | 0.442 | 0.01027 | 0.006 | 43.057
2 | 0.503 | 0.00984 | 0.006 | 51.162
2.5 | 0.565 | 0.00739 | 0.005 | 76.433
3 | 0.626 | 0.00726 | 0.005 | 86.19
3.5 | 0.686 | 0.00747 | 0.004 | 91.912
4 | 0.747 | 0.00736 | 0.004 | 101.454
4.5 | 0.807 | 0.00728 | 0.004 | 110.721
5 | 0.866 | 0.00818 | 0.003 | 105.855
5.5 | 0.925 | 0.00845 | 0.003 | 109.45
6 | 0.983 | 0.00876 | 0.003 | 112.24
6.5 | 1.04 | 0.0091 | 0.002 | 114.26
7 | 1.096 | 0.00948 | 0.002 | 115.55
7.5 | 1.151 | 0.00994 | 0.001 | 115.791
8 | 1.204 | 0.01048 | 0.001 | 114.898
8.5 | 1.256 | 0.01112 | 0 | 112.942
9 | 1.307 | 0.01185 | 0 | 110.283
9.5 | 1.356 | 0.01277 | -0.001 | 106.127
10 | 1.404 | 0.0139 | -0.001 | 100.957
10.5 | 1.45 | 0.01513 | -0.002 | 95.847
11 | 1.494 | 0.01675 | -0.002 | 89.216
11.5 | 1.535 | 0.0183 | -0.003 | 83.859
12 | 1.573 | 0.0201 | -0.003 | 78.257
12.5 | 1.609 | 0.02212 | -0.003 | 72.723
13 | 1.642 | 0.02443 | -0.004 | 67.207
13.5 | 1.672 | 0.02714 | -0.004 | 61.602
14 | 1.699 | 0.03018 | -0.005 | 56.292
14.5 | 1.722 | 0.03372 | -0.005 | 51.056
15 | 1.74 | 0.03793 | -0.006 | 45.89
15.5 | 1.754 | 0.04339 | -0.006 | 40.438
16 | 1.763 | 0.05073 | -0.007 | 34.762
16.5 | 1.772 | 0.05762 | -0.007 | 30.748
17 | 1.778 | 0.06264 | -0.008 | 28.388
17.5 | 1.782 | 0.06749 | -0.008 | 26.401
18 | 1.782 | 0.07216 | -0.009 | 24.702
18.5 | 1.779 | 0.0771 | -0.009 | 23.08
19 | 1.773 | 0.08201 | -0.01 | 21.623
19.5 | 1.764 | 0.08713 | -0.01 | 20.24
20 | 1.751 | 0.09254 | -0.011 | 18.917

## 52. Re 2M Mach 0.10 (2)
BIGFOIL.COM POLAR EXPORT
NACA45115
NACA45115 |  |  |  | Cl Max: | 1.704 | at alpha= | 13 | deg
XFOIL ncrit=9 |  |  |  | L/D Max: | 136.927 | at alpha= | 10 | deg
Re: | 2000000 |  |  | Cd Min: | 0.21891 | at alpha= | -20 | deg
Mach: | 0.1 |  |  | Cl=0 at alpha= | -2.8426 | deg
|  |  |  | @ Cl=0.1, Cd= | 0.0085277
|  |  |  | @ Cl=0.4, Cd= | 0.00822
|  |  |  | @ Cl=0.6, Cd= | 0.0062786
alpha (deg) | Cl | Cd | Cm | Cl/Cd
-20 | -0.5447 | 0.21891 | 0.0339 | -2.4882
-19.5 | -0.5315 | 0.21025 | 0.0292 | -2.5279
-19 | -0.5161 | 0.20349 | 0.0256 | -2.5362
-18.5 | -0.5031 | 0.19631 | 0.0221 | -2.5628
-16.5 | -1.2583 | 0.03426 | -0.0597 | -36.728
-16 | -1.2601 | 0.02899 | -0.0544 | -43.4667
-15.5 | -1.2624 | 0.02557 | -0.0466 | -49.3704
-15 | -1.2402 | 0.02337 | -0.0416 | -53.068
-14.5 | -1.2078 | 0.02189 | -0.0376 | -55.1759
-14 | -1.175 | 0.02045 | -0.0335 | -57.4572
-13.5 | -1.0785 | 0.01861 | -0.0424 | -57.9527
-13 | -1.0099 | 0.0176 | -0.0451 | -57.3807
-12.5 | -0.9711 | 0.01697 | -0.0414 | -57.2245
-12 | -0.9325 | 0.01591 | -0.0379 | -58.6109
-11.5 | -0.889 | 0.01509 | -0.0352 | -58.9132
-11 | -0.8422 | 0.01448 | -0.0329 | -58.163
-10.5 | -0.7939 | 0.01395 | -0.0309 | -56.9104
-10 | -0.7449 | 0.01342 | -0.029 | -55.5067
-9.5 | -0.6944 | 0.01301 | -0.0273 | -53.3743
-9 | -0.6455 | 0.01224 | -0.0255 | -52.7369
-8.5 | -0.594 | 0.01185 | -0.0241 | -50.1266
-8 | -0.5417 | 0.01151 | -0.0227 | -47.0634
-7.5 | -0.4896 | 0.01114 | -0.0214 | -43.9497
-7 | -0.438 | 0.01068 | -0.02 | -41.0112
-6.5 | -0.3851 | 0.01038 | -0.0187 | -37.1002
-6 | -0.3324 | 0.01017 | -0.0175 | -32.6844
-5.5 | -0.2801 | 0.00978 | -0.0162 | -28.6401
-5 | -0.2274 | 0.0096 | -0.015 | -23.6875
-4.5 | -0.1749 | 0.00931 | -0.0137 | -18.7863
-4 | -0.1221 | 0.00915 | -0.0125 | -13.3443
-3.5 | -0.0696 | 0.00895 | -0.0113 | -7.7765
-3 | -0.0164 | 0.00881 | -0.0102 | -1.8615
-2.5 | 0.0357 | 0.00868 | -0.009 | 4.1129
-2 | 0.0891 | 0.00854 | -0.008 | 10.4333
-1.5 | 0.1421 | 0.00848 | -0.0069 | 16.7571
-1 | 0.1952 | 0.00838 | -0.0059 | 23.2936
-0.5 | 0.2485 | 0.0083 | -0.005 | 29.9398
0 | 0.3011 | 0.00829 | -0.0039 | 36.3209
0.5 | 0.3551 | 0.00822 | -0.0032 | 43.1995
1 | 0.4082 | 0.00822 | -0.0023 | 49.6594
1.5 | 0.4611 | 0.0082 | -0.0014 | 56.2317
2 | 0.5141 | 0.00816 | -0.0006 | 63.0025
2.5 | 0.5624 | 0.00801 | 0.0011 | 70.2122
3 | 0.5575 | 0.00622 | 0.0141 | 89.6302
3.5 | 0.6155 | 0.0063 | 0.014 | 97.6984
4 | 0.675 | 0.00656 | 0.0134 | 102.8963
4.5 | 0.7412 | 0.00678 | 0.0113 | 109.3215
5 | 0.8003 | 0.00708 | 0.0107 | 113.0367
5.5 | 0.8705 | 0.0074 | 0.0076 | 117.6351
6 | 0.9474 | 0.00777 | 0.003 | 121.9305
6.5 | 1.0102 | 0.00807 | 0.0013 | 125.1797
7 | 1.0727 | 0.00831 | -0.0004 | 129.0854
7.5 | 1.13 | 0.00868 | -0.0011 | 130.1843
8 | 1.1767 | 0.00892 | 0.0007 | 131.917
8.5 | 1.2391 | 0.00929 | -0.0013 | 133.38
9 | 1.3016 | 0.00958 | -0.0032 | 135.8664
9.5 | 1.3619 | 0.01002 | -0.0048 | 135.9182
10 | 1.4213 | 0.01038 | -0.0062 | 136.9268
10.5 | 1.4755 | 0.01094 | -0.0068 | 134.872
11 | 1.5222 | 0.01147 | -0.0058 | 132.7114
11.5 | 1.5789 | 0.01207 | -0.0072 | 130.8119
12 | 1.6326 | 0.0128 | -0.0082 | 127.5469
12.5 | 1.6801 | 0.0136 | -0.0083 | 123.5368
13 | 1.704 | 0.01454 | -0.0042 | 117.1939
13.5 | 1.6984 | 0.01579 | 0.0047 | 107.5617
14 | 1.6979 | 0.01763 | 0.0112 | 96.3074
14.5 | 1.6972 | 0.02029 | 0.016 | 83.6471
15 | 1.6888 | 0.02427 | 0.0194 | 69.5838
15.5 | 1.6759 | 0.02931 | 0.0217 | 57.1784
16 | 1.6496 | 0.03596 | 0.0232 | 45.8732
16.5 | 1.6233 | 0.04298 | 0.0241 | 37.7687
17 | 1.5943 | 0.05068 | 0.0242 | 31.4582
17.5 | 1.5608 | 0.05924 | 0.0238 | 26.3471
18 | 1.5252 | 0.06845 | 0.0226 | 22.282

## 53. Re 2M Mach 0.25 (1)
BIGFOIL.COM POLAR EXPORT
NACA45115
NACA45115 |  |  |  | Cl Max: | 1.73 | at alpha= | 15.5 | deg
JavaFoil+Calcfoil stall+Eppler ext transition |  |  |  | L/D Max: | 111.172 | at alpha= | 7 | deg
Re: | 2000000 |  |  | Cd Min: | 0.00698 | at alpha= | 3 | deg
Mach: | 0.25 |  |  | Cl=0 at alpha= | -2.0714 | deg
|  |  |  | @ Cl=0.1, Cd= | 0.010481
|  |  |  | @ Cl=0.4, Cd= | 0.010431
|  |  |  | @ Cl=0.6, Cd= | 0.0070533
alpha (deg) | Cl | Cd | Cm | Cl/Cd
-17.5 | -0.472 | 0.16844 | 0.005 | -2.801
-17 | -0.511 | 0.15798 | 0.005 | -3.235
-16.5 | -0.547 | 0.14576 | 0.005 | -3.755
-16 | -0.58 | 0.13649 | 0.005 | -4.251
-15.5 | -0.61 | 0.12787 | 0.005 | -4.77
-15 | -0.636 | 0.11942 | 0.005 | -5.325
-14.5 | -0.658 | 0.1117 | 0.005 | -5.892
-14 | -0.676 | 0.1046 | 0.006 | -6.464
-13.5 | -0.689 | 0.09817 | 0.006 | -7.016
-13 | -0.696 | 0.09175 | 0.006 | -7.588
-12.5 | -0.699 | 0.08591 | 0.006 | -8.142
-12 | -0.698 | 0.08029 | 0.006 | -8.699
-11.5 | -0.693 | 0.0754 | 0.006 | -9.191
-11 | -0.683 | 0.07053 | 0.006 | -9.69
-10.5 | -0.67 | 0.06602 | 0.006 | -10.143
-10 | -0.652 | 0.06169 | 0.006 | -10.568
-9.5 | -0.63 | 0.05747 | 0.006 | -10.97
-9 | -0.605 | 0.0536 | 0.006 | -11.291
-8.5 | -0.577 | 0.04996 | 0.006 | -11.541
-8 | -0.545 | 0.0463 | 0.006 | -11.772
-7.5 | -0.511 | 0.04264 | 0.007 | -11.982
-7 | -0.474 | 0.0388 | 0.007 | -12.227
-6.5 | -0.521 | 0.01143 | 0.01 | -45.587
-6 | -0.469 | 0.01073 | 0.01 | -43.651
-5.5 | -0.414 | 0.01122 | 0.01 | -36.868
-5 | -0.357 | 0.01096 | 0.009 | -32.558
-4.5 | -0.299 | 0.01079 | 0.009 | -27.671
-4 | -0.239 | 0.01057 | 0.009 | -22.604
-3.5 | -0.178 | 0.0111 | 0.009 | -16.044
-3 | -0.116 | 0.01092 | 0.009 | -10.649
-2.5 | -0.054 | 0.01076 | 0.008 | -5.002
-2 | 0.009 | 0.01067 | 0.008 | 0.865
-1.5 | 0.073 | 0.01052 | 0.008 | 6.909
-1 | 0.136 | 0.01043 | 0.008 | 13.082
-0.5 | 0.2 | 0.00998 | 0.007 | 20.088
0 | 0.264 | 0.01057 | 0.007 | 24.992
0.5 | 0.327 | 0.01053 | 0.007 | 31.11
1 | 0.391 | 0.01049 | 0.006 | 37.235
1.5 | 0.454 | 0.01008 | 0.006 | 45.031
2 | 0.517 | 0.01009 | 0.006 | 51.229
2.5 | 0.579 | 0.00709 | 0.005 | 81.72
3 | 0.642 | 0.00698 | 0.005 | 91.911
3.5 | 0.704 | 0.00741 | 0.005 | 95.066
4 | 0.766 | 0.00796 | 0.004 | 96.239
4.5 | 0.827 | 0.00822 | 0.004 | 100.617
5 | 0.887 | 0.00849 | 0.003 | 104.472
5.5 | 0.947 | 0.00879 | 0.003 | 107.694
6 | 1.005 | 0.00918 | 0.003 | 109.571
6.5 | 1.063 | 0.00958 | 0.002 | 110.957
7 | 1.119 | 0.01006 | 0.002 | 111.172
7.5 | 1.173 | 0.01063 | 0.001 | 110.408
8 | 1.226 | 0.01131 | 0.001 | 108.459
8.5 | 1.278 | 0.01211 | 0 | 105.516
9 | 1.328 | 0.01308 | 0 | 101.55
9.5 | 1.377 | 0.0142 | -0.001 | 96.993
10 | 1.425 | 0.0155 | -0.001 | 91.905
10.5 | 1.471 | 0.01707 | -0.002 | 86.173
11 | 1.515 | 0.01891 | -0.002 | 80.103
11.5 | 1.554 | 0.02091 | -0.003 | 74.354
12 | 1.591 | 0.02307 | -0.003 | 68.971
12.5 | 1.624 | 0.02551 | -0.004 | 63.666
13 | 1.654 | 0.02831 | -0.004 | 58.44
13.5 | 1.68 | 0.03152 | -0.004 | 53.283
14 | 1.701 | 0.03526 | -0.005 | 48.253
14.5 | 1.718 | 0.03975 | -0.005 | 43.212
15 | 1.727 | 0.04556 | -0.006 | 37.91
15.5 | 1.73 | 0.05375 | -0.006 | 32.18
16 | 1.73 | 0.06133 | -0.007 | 28.216
16.5 | 1.73 | 0.0669 | -0.007 | 25.858
17 | 1.722 | 0.0723 | -0.008 | 23.819
17.5 | 1.708 | 0.07777 | -0.008 | 21.966
18 | 1.689 | 0.08328 | -0.009 | 20.28
18.5 | 1.664 | 0.0892 | -0.009 | 18.649
19 | 1.632 | 0.09535 | -0.01 | 17.116
19.5 | 1.594 | 0.10195 | -0.01 | 15.64
20 | 1.551 | 0.10891 | -0.011 | 14.242

## 54. Re 2M Mach 0.25 (2)
BIGFOIL.COM POLAR EXPORT
NACA45115
NACA45115 |  |  |  | Cl Max: | 1.6971 | at alpha= | 12.5 | deg
XFOIL ncrit=9 |  |  |  | L/D Max: | 132.761 | at alpha= | 9.5 | deg
Re: | 2000000 |  |  | Cd Min: | 0.18998 | at alpha= | -17.5 | deg
Mach: | 0.25 |  |  | Cl=0 at alpha= | -2.8878 | deg
|  |  |  | @ Cl=0.1, Cd= | 0.0086745
|  |  |  | @ Cl=0.4, Cd= | 0.0083454
|  |  |  | @ Cl=0.6, Cd= | 0.0064468
alpha (deg) | Cl | Cd | Cm | Cl/Cd
-17.5 | -0.4627 | 0.18998 | 0.0173 | -2.4355
-17 | -0.4455 | 0.18387 | 0.0142 | -2.4229
-16.5 | -0.4347 | 0.17483 | 0.0098 | -2.4864
-16 | -0.4198 | 0.16827 | 0.007 | -2.4948
-15.5 | -0.3568 | 0.15545 | -0.0116 | -2.2953
-15 | -0.3043 | 0.13649 | -0.0357 | -2.2295
-13.5 | -0.5861 | 0.06557 | -0.0756 | -8.9385
-13 | -0.8247 | 0.04415 | -0.0725 | -18.6795
-12.5 | -0.945 | 0.02905 | -0.0574 | -32.5301
-12 | -0.9346 | 0.02246 | -0.0523 | -41.6118
-11.5 | -0.902 | 0.02 | -0.0476 | -45.1
-11 | -0.8619 | 0.01824 | -0.0435 | -47.2533
-10.5 | -0.8217 | 0.01644 | -0.0395 | -49.9818
-10 | -0.7726 | 0.01542 | -0.0366 | -50.1038
-9.5 | -0.7213 | 0.01456 | -0.034 | -49.5398
-9 | -0.6688 | 0.01376 | -0.0317 | -48.6047
-8.5 | -0.6161 | 0.01291 | -0.0295 | -47.7227
-7.5 | -0.5063 | 0.01182 | -0.0258 | -42.8342
-7 | -0.4506 | 0.0114 | -0.0242 | -39.5263
-6.5 | -0.396 | 0.01082 | -0.0225 | -36.5989
-6 | -0.3404 | 0.01048 | -0.021 | -32.4809
-5.5 | -0.2852 | 0.01016 | -0.0194 | -28.0709
-5 | -0.2304 | 0.00982 | -0.0179 | -23.4623
-4.5 | -0.1751 | 0.0096 | -0.0165 | -18.2396
-4 | -0.1212 | 0.00932 | -0.0149 | -13.0043
-3.5 | -0.0657 | 0.00916 | -0.0136 | -7.1725
-3 | -0.0123 | 0.00896 | -0.012 | -1.3728
-2.5 | 0.0425 | 0.00879 | -0.0106 | 4.835
-2 | 0.0973 | 0.00868 | -0.0094 | 11.2097
-1.5 | 0.1513 | 0.00857 | -0.008 | 17.6546
-1 | 0.2063 | 0.00847 | -0.0068 | 24.3566
-0.5 | 0.2605 | 0.00844 | -0.0056 | 30.8649
0 | 0.3157 | 0.00837 | -0.0046 | 37.718
0.5 | 0.3706 | 0.00834 | -0.0035 | 44.4365
1 | 0.425 | 0.00835 | -0.0024 | 50.8982
1.5 | 0.4803 | 0.00832 | -0.0015 | 57.7284
2 | 0.5341 | 0.00835 | -0.0003 | 63.9641
3 | 0.5794 | 0.00641 | 0.0147 | 90.39
3.5 | 0.6353 | 0.00651 | 0.0156 | 97.5883
4 | 0.7005 | 0.00671 | 0.0144 | 104.3964
4.5 | 0.7659 | 0.00699 | 0.0131 | 109.5708
5 | 0.8316 | 0.00732 | 0.0116 | 113.6066
5.5 | 0.9001 | 0.00764 | 0.0096 | 117.8141
6 | 0.9802 | 0.00811 | 0.005 | 120.8631
6.5 | 1.0468 | 0.00836 | 0.0032 | 125.2153
7 | 1.1101 | 0.00876 | 0.002 | 126.7237
7.5 | 1.1712 | 0.00902 | 0.0014 | 129.8448
8 | 1.2201 | 0.00942 | 0.0033 | 129.5223
8.5 | 1.2861 | 0.00976 | 0.0015 | 131.7725
9 | 1.3501 | 0.01022 | 0 | 132.1037
9.5 | 1.4139 | 0.01065 | -0.0014 | 132.7606
10 | 1.472 | 0.01127 | -0.0018 | 130.6122
10.5 | 1.5267 | 0.01178 | -0.0014 | 129.601
11 | 1.5788 | 0.0125 | -0.0009 | 126.304
11.5 | 1.6302 | 0.0133 | -0.0007 | 122.5714
12 | 1.6789 | 0.01424 | -0.0004 | 117.9003
12.5 | 1.6971 | 0.01546 | 0.0048 | 109.7736
13 | 1.6929 | 0.01733 | 0.0126 | 97.6861
13.5 | 1.6872 | 0.02025 | 0.0183 | 83.3185
14 | 1.6815 | 0.02411 | 0.0221 | 69.7428
14.5 | 1.6744 | 0.0287 | 0.0247 | 58.3415
15 | 1.6478 | 0.03528 | 0.0266 | 46.7063
15.5 | 1.612 | 0.043 | 0.0279 | 37.4884
16 | 1.5791 | 0.05092 | 0.0283 | 31.0114
16.5 | 1.5465 | 0.0592 | 0.0281 | 26.1233
17 | 1.5105 | 0.06819 | 0.0272 | 22.1513
17.5 | 1.475 | 0.07753 | 0.0257 | 19.0249

## 55. Re 2M Mach 0.50 (1)
BIGFOIL.COM POLAR EXPORT
NACA45115
NACA45115 |  |  |  | Cl Max: | 1.595 | at alpha= | 12 | deg
JavaFoil+Calcfoil stall+Eppler ext transition |  |  |  | L/D Max: | 93.827 | at alpha= | 5 | deg
Re: | 2000000 |  |  | Cd Min: | 0.0084 | at alpha= | 3 | deg
Mach: | 0.5 |  |  | Cl=0 at alpha= | -2.0714 | deg
|  |  |  | @ Cl=0.1, Cd= | 0.010014
|  |  |  | @ Cl=0.4, Cd= | 0.0097
|  |  |  | @ Cl=0.6, Cd= | 0.010376
alpha (deg) | Cl | Cd | Cm | Cl/Cd
-20 | -0.987 | 0.1825 | 0.006 | -5.411
-19.5 | -0.959 | 0.1745 | 0.006 | -5.498
-19 | -0.933 | 0.16907 | 0.006 | -5.518
-18.5 | -0.906 | 0.16443 | 0.006 | -5.512
-18 | -0.88 | 0.16053 | 0.006 | -5.48
-17.5 | -0.852 | 0.15486 | 0.006 | -5.5
-17 | -0.825 | 0.1502 | 0.006 | -5.493
-16.5 | -0.798 | 0.14619 | 0.006 | -5.46
-16 | -0.771 | 0.14133 | 0.006 | -5.453
-15.5 | -0.743 | 0.1392 | 0.006 | -5.34
-15 | -0.716 | 0.13121 | 0.006 | -5.46
-14.5 | -0.689 | 0.12758 | 0.006 | -5.403
-14 | -0.661 | 0.12402 | 0.006 | -5.331
-13.5 | -0.634 | 0.12037 | 0.006 | -5.267
-13 | -0.607 | 0.11556 | 0.006 | -5.251
-12.5 | -0.579 | 0.11244 | 0.006 | -5.147
-12 | -0.551 | 0.10685 | 0.006 | -5.16
-11.5 | -0.524 | 0.10506 | 0.006 | -4.984
-11 | -0.496 | 0.09953 | 0.006 | -4.984
-10.5 | -0.469 | 0.09687 | 0.006 | -4.838
-10 | -0.441 | 0.07962 | 0.006 | -5.534
-9.5 | -0.413 | 0.06869 | 0.006 | -6.015
-9 | -0.385 | 0.07462 | 0.005 | -5.162
-8.5 | -0.358 | 0.06247 | 0.005 | -5.727
-8 | -0.33 | 0.06425 | 0.005 | -5.133
-7.5 | -0.302 | 0.06116 | 0.005 | -4.939
-7 | -0.275 | 0.05802 | 0.005 | -4.732
-6.5 | -0.373 | 0.04941 | 0.006 | -7.554
-6 | -0.372 | 0.04374 | 0.006 | -8.509
-5.5 | -0.346 | 0.0396 | 0.006 | -8.74
-5 | -0.309 | 0.03588 | 0.007 | -8.607
-4.5 | -0.266 | 0.03154 | 0.007 | -8.424
-4 | -0.26 | 0.01056 | 0.01 | -24.575
-3.5 | -0.195 | 0.01035 | 0.01 | -18.853
-3 | -0.128 | 0.01083 | 0.01 | -11.833
-2.5 | -0.06 | 0.01061 | 0.009 | -5.609
-2 | 0.01 | 0.01017 | 0.009 | 1.007
-1.5 | 0.081 | 0.01003 | 0.009 | 8.062
-1 | 0.152 | 0.00997 | 0.008 | 15.245
-0.5 | 0.224 | 0.01017 | 0.008 | 21.968
0 | 0.294 | 0.01011 | 0.008 | 29.089
0.5 | 0.365 | 0.00982 | 0.007 | 37.119
1 | 0.435 | 0.00958 | 0.007 | 45.364
1.5 | 0.504 | 0.01025 | 0.007 | 49.212
2 | 0.574 | 0.01033 | 0.006 | 55.553
2.5 | 0.642 | 0.01045 | 0.006 | 61.46
3 | 0.71 | 0.0084 | 0.006 | 84.47
3.5 | 0.777 | 0.00877 | 0.005 | 88.54
4 | 0.842 | 0.00922 | 0.005 | 91.346
4.5 | 0.906 | 0.0097 | 0.004 | 93.379
5 | 0.968 | 0.01031 | 0.004 | 93.827
5.5 | 1.028 | 0.01103 | 0.003 | 93.201
6 | 1.087 | 0.01193 | 0.003 | 91.111
6.5 | 1.144 | 0.01295 | 0.002 | 88.364
7 | 1.199 | 0.01419 | 0.002 | 84.526
7.5 | 1.253 | 0.01562 | 0.001 | 80.24
8 | 1.305 | 0.0174 | 0.001 | 75.039
8.5 | 1.356 | 0.01924 | 0 | 70.453
9 | 1.404 | 0.02146 | 0 | 65.418
9.5 | 1.451 | 0.02391 | -0.001 | 60.678
10 | 1.494 | 0.02674 | -0.001 | 55.888
10.5 | 1.535 | 0.02999 | -0.002 | 51.176
11 | 1.568 | 0.03376 | -0.002 | 46.435
11.5 | 1.588 | 0.03816 | -0.003 | 41.624
12 | 1.595 | 0.04348 | -0.003 | 36.675
12.5 | 1.578 | 0.05038 | -0.004 | 31.326
13 | 1.524 | 0.06203 | -0.004 | 24.566
13.5 | 1.369 | 0.08386 | -0.005 | 16.331
14 | 0.969 | 0.09921 | -0.005 | 9.768
14.5 | 0.921 | 0.12555 | -0.003 | 7.333
15 | 0.95 | 0.13439 | -0.004 | 7.066
15.5 | 0.979 | 0.13958 | -0.004 | 7.018
16 | 1.01 | 0.1469 | -0.005 | 6.875
16.5 | 1.042 | 0.15586 | -0.006 | 6.686
17 | 1.109 | 0.15134 | -0.008 | 7.331

## 56. Re 2M Mach 0.50 (2)
BIGFOIL.COM POLAR EXPORT
NACA45115
NACA45115 |  |  |  | Cl Max: | 1.6074 | at alpha= | 10 | deg
XFOIL ncrit=9 |  |  |  | L/D Max: | 115.215 | at alpha= | 6 | deg
Re: | 2000000 |  |  | Cd Min: | 0.2414 | at alpha= | -20 | deg
Mach: | 0.5 |  |  | Cl=0 at alpha= | -3.1067 | deg
|  |  |  | @ Cl=0.1, Cd= | 0.0093822
|  |  |  | @ Cl=0.4, Cd= | 0.0089229
|  |  |  | @ Cl=0.6, Cd= | 0.0090484
alpha (deg) | Cl | Cd | Cm | Cl/Cd
-20 | -0.5761 | 0.2414 | 0.0417 | -2.3865
-19.5 | -0.5526 | 0.23467 | 0.0375 | -2.3548
-19 | -0.5291 | 0.22772 | 0.0332 | -2.3235
-18.5 | -0.5089 | 0.21844 | 0.0282 | -2.3297
-18 | -0.4884 | 0.21032 | 0.0236 | -2.3222
-17.5 | -0.4653 | 0.20393 | 0.0202 | -2.2817
-17 | -0.44 | 0.19751 | 0.0162 | -2.2277
-16.5 | -0.3222 | 0.17653 | -0.0208 | -1.8252
-15.5 | -0.2868 | 0.1619 | -0.0276 | -1.7715
-14.5 | -0.2472 | 0.1492 | -0.0333 | -1.6568
-13.5 | -0.2131 | 0.13524 | -0.0397 | -1.5757
-13 | -0.2015 | 0.12724 | -0.0431 | -1.5836
-12.5 | -0.1814 | 0.12153 | -0.0457 | -1.4926
-12 | -0.1693 | 0.11423 | -0.0488 | -1.4821
-11.5 | -0.1676 | 0.10481 | -0.053 | -1.5991
-11 | -0.1616 | 0.09729 | -0.0562 | -1.661
-10.5 | -0.1482 | 0.09134 | -0.0587 | -1.6225
-10 | -0.1341 | 0.08571 | -0.0609 | -1.5646
-9.5 | -0.1355 | 0.07803 | -0.0642 | -1.7365
-9 | -0.1594 | 0.06783 | -0.069 | -2.35
-8.5 | -0.1829 | 0.05936 | -0.0746 | -3.0812
-8 | -0.2067 | 0.05342 | -0.0741 | -3.8693
-7.5 | -0.2407 | 0.04862 | -0.0669 | -4.9506
-7 | -0.2589 | 0.04297 | -0.0606 | -6.0251
-6.5 | -0.2908 | 0.03469 | -0.0518 | -8.3828
-6 | -0.3166 | 0.02542 | -0.0413 | -12.4548
-5.5 | -0.3208 | 0.01385 | -0.0333 | -23.1625
-5 | -0.2524 | 0.01217 | -0.031 | -20.7395
-4.5 | -0.1827 | 0.0112 | -0.0288 | -16.3125
-4 | -0.1154 | 0.01051 | -0.0265 | -10.98
-3.5 | -0.0494 | 0.01008 | -0.0241 | -4.9008
-3 | 0.0134 | 0.00975 | -0.0214 | 1.3744
-2.5 | 0.0762 | 0.00944 | -0.0188 | 8.072
-2 | 0.138 | 0.00929 | -0.0163 | 14.8547
-1.5 | 0.1989 | 0.00913 | -0.0138 | 21.7853
-1 | 0.2601 | 0.00901 | -0.0114 | 28.8679
-0.5 | 0.3203 | 0.00899 | -0.009 | 35.6285
0 | 0.3822 | 0.00892 | -0.007 | 42.8475
0.5 | 0.4429 | 0.00893 | -0.0048 | 49.5969
1 | 0.5039 | 0.00895 | -0.0028 | 56.3017
1.5 | 0.5653 | 0.00899 | -0.0008 | 62.881
2 | 0.6247 | 0.00909 | 0.0015 | 68.7239
2.5 | 0.6857 | 0.00912 | 0.0035 | 75.1864
3 | 0.7342 | 0.00886 | 0.0078 | 82.8668
3.5 | 0.7188 | 0.00737 | 0.025 | 97.5305
4 | 0.7917 | 0.00762 | 0.0249 | 103.8976
4.5 | 0.8676 | 0.0081 | 0.024 | 107.1111
5 | 0.9572 | 0.00854 | 0.0206 | 112.0843
5.5 | 1.0298 | 0.00912 | 0.0205 | 112.9167
6 | 1.1245 | 0.00976 | 0.0164 | 115.2152
6.5 | 1.2002 | 0.01044 | 0.0158 | 114.9617
7 | 1.2508 | 0.01099 | 0.0202 | 113.8126
7.5 | 1.3239 | 0.01173 | 0.0199 | 112.8645
8 | 1.3934 | 0.01258 | 0.0202 | 110.7631
8.5 | 1.4523 | 0.01379 | 0.0216 | 105.3154
9 | 1.5057 | 0.01542 | 0.0229 | 97.6459
9.5 | 1.5608 | 0.01791 | 0.0219 | 87.1468
10 | 1.6074 | 0.02121 | 0.0207 | 75.785
10.5 | 1.6067 | 0.02601 | 0.0235 | 61.7724
11 | 1.5882 | 0.03108 | 0.0284 | 51.1004
11.5 | 1.5574 | 0.03724 | 0.0324 | 41.8206
12 | 1.5254 | 0.04379 | 0.0355 | 34.8344
12.5 | 1.4933 | 0.05082 | 0.0374 | 29.3841
13 | 1.4698 | 0.05767 | 0.0386 | 25.4864
13.5 | 1.4355 | 0.06574 | 0.0387 | 21.836
14 | 1.4206 | 0.07257 | 0.0389 | 19.5756
14.5 | 1.3975 | 0.08038 | 0.0382 | 17.3862
15 | 1.3719 | 0.08871 | 0.0368 | 15.465

## 57. Re 3M Mach 0.00 (1)
BIGFOIL.COM POLAR EXPORT
NACA45115
NACA45115 |  |  |  | Cl Max: | 1.8 | at alpha= | 18 | deg
JavaFoil+Calcfoil stall+Eppler ext transition |  |  |  | L/D Max: | 123.57 | at alpha= | 5 | deg
Re: | 3000000 |  |  | Cd Min: | 0.00692 | at alpha= | 3.5 | deg
Mach: | 0 |  |  | Cl=0 at alpha= | -2.0738 | deg
|  |  |  | @ Cl=0.1, Cd= | 0.010217
|  |  |  | @ Cl=0.4, Cd= | 0.0095866
|  |  |  | @ Cl=0.6, Cd= | 0.0071516
alpha (deg) | Cl | Cd | Cm | Cl/Cd
-20 | -0.78 | 0.1661 | 0.005 | -4.696
-19.5 | -0.791 | 0.15791 | 0.005 | -5.011
-19 | -0.802 | 0.15059 | 0.005 | -5.324
-18.5 | -0.811 | 0.14384 | 0.005 | -5.639
-18 | -0.819 | 0.13677 | 0.005 | -5.991
-17.5 | -0.826 | 0.13001 | 0.005 | -6.356
-17 | -0.832 | 0.12397 | 0.005 | -6.71
-16.5 | -0.836 | 0.11765 | 0.006 | -7.103
-16 | -0.838 | 0.1118 | 0.006 | -7.493
-15.5 | -0.838 | 0.10586 | 0.006 | -7.916
-15 | -0.836 | 0.1004 | 0.006 | -8.327
-14.5 | -0.832 | 0.09495 | 0.006 | -8.764
-14 | -0.826 | 0.08982 | 0.006 | -9.193
-13.5 | -0.816 | 0.08471 | 0.006 | -9.637
-13 | -0.804 | 0.07982 | 0.006 | -10.073
-12.5 | -0.789 | 0.07531 | 0.006 | -10.481
-12 | -0.772 | 0.07089 | 0.006 | -10.891
-11.5 | -0.753 | 0.06657 | 0.006 | -11.305
-11 | -0.731 | 0.06224 | 0.006 | -11.743
-10.5 | -0.707 | 0.05821 | 0.006 | -12.138
-10 | -0.68 | 0.05436 | 0.007 | -12.508
-9.5 | -0.651 | 0.05033 | 0.007 | -12.941
-9 | -0.621 | 0.04626 | 0.007 | -13.425
-8.5 | -0.59 | 0.0418 | 0.007 | -14.106
-8 | -0.661 | 0.0104 | 0.01 | -63.526
-7.5 | -0.614 | 0.01077 | 0.01 | -57.026
-7 | -0.564 | 0.01125 | 0.01 | -50.189
-6.5 | -0.513 | 0.011 | 0.01 | -46.621
-6 | -0.459 | 0.01075 | 0.009 | -42.73
-5.5 | -0.405 | 0.01127 | 0.009 | -35.899
-5 | -0.348 | 0.01109 | 0.009 | -31.418
-4.5 | -0.291 | 0.01087 | 0.009 | -26.76
-4 | -0.232 | 0.01067 | 0.009 | -21.785
-3.5 | -0.173 | 0.01054 | 0.008 | -16.416
-3 | -0.113 | 0.00992 | 0.008 | -11.384
-2.5 | -0.052 | 0.00984 | 0.008 | -5.304
-2 | 0.009 | 0.01041 | 0.008 | 0.86
-1.5 | 0.07 | 0.01028 | 0.008 | 6.852
-1 | 0.132 | 0.01015 | 0.007 | 13.024
-0.5 | 0.194 | 0.01007 | 0.007 | 19.294
0 | 0.256 | 0.01003 | 0.007 | 25.517
0.5 | 0.317 | 0.00998 | 0.006 | 31.818
1 | 0.379 | 0.00959 | 0.006 | 39.499
1.5 | 0.44 | 0.00958 | 0.006 | 45.936
2 | 0.501 | 0.0101 | 0.006 | 49.625
2.5 | 0.562 | 0.00727 | 0.005 | 77.33
3 | 0.623 | 0.00708 | 0.005 | 87.977
3.5 | 0.683 | 0.00692 | 0.004 | 98.694
4 | 0.744 | 0.00714 | 0.004 | 104.143
4.5 | 0.803 | 0.00705 | 0.004 | 113.873
5 | 0.863 | 0.00698 | 0.003 | 123.57
5.5 | 0.922 | 0.00787 | 0.003 | 117.163
6 | 0.98 | 0.00814 | 0.003 | 120.332
6.5 | 1.038 | 0.0086 | 0.002 | 120.633
7 | 1.094 | 0.00894 | 0.002 | 122.406
7.5 | 1.149 | 0.00934 | 0.001 | 123.087
8 | 1.203 | 0.00978 | 0.001 | 123.044
8.5 | 1.256 | 0.01032 | 0 | 121.723
9 | 1.307 | 0.01096 | 0 | 119.311
9.5 | 1.357 | 0.01174 | -0.001 | 115.6
10 | 1.405 | 0.01275 | -0.001 | 110.177
10.5 | 1.451 | 0.01385 | -0.002 | 104.795
11 | 1.496 | 0.01525 | -0.002 | 98.085
11.5 | 1.537 | 0.01669 | -0.003 | 92.088
12 | 1.575 | 0.01836 | -0.003 | 85.809
12.5 | 1.611 | 0.02032 | -0.003 | 79.288
13 | 1.644 | 0.02258 | -0.004 | 72.819
13.5 | 1.674 | 0.02519 | -0.004 | 66.445
14 | 1.701 | 0.02828 | -0.005 | 60.137
14.5 | 1.723 | 0.03199 | -0.005 | 53.878
15 | 1.742 | 0.03665 | -0.006 | 47.527
15.5 | 1.756 | 0.04236 | -0.006 | 41.457
16 | 1.77 | 0.04787 | -0.007 | 36.968
16.5 | 1.783 | 0.05245 | -0.007 | 33.987
17 | 1.791 | 0.05687 | -0.008 | 31.502
17.5 | 1.797 | 0.06119 | -0.008 | 29.374
18 | 1.8 | 0.06568 | -0.009 | 27.408
18.5 | 1.8 | 0.07032 | -0.009 | 25.592
19 | 1.796 | 0.07499 | -0.01 | 23.948
19.5 | 1.789 | 0.07972 | -0.01 | 22.445
20 | 1.78 | 0.0847 | -0.011 | 21.011

## 58. Re 3M Mach 0.00 (2)
BIGFOIL.COM POLAR EXPORT
NACA45115
NACA45115 |  |  |  | Cl Max: | 1.7264 | at alpha= | 14 | deg
XFOIL ncrit=9 |  |  |  | L/D Max: | 151.453 | at alpha= | 9.5 | deg
Re: | 3000000 |  |  | Cd Min: | 0.08054 | at alpha= | 19 | deg
Mach: | 0 |  |  | Cl=0 at alpha= | -2.7838 | deg
|  |  |  | @ Cl=0.1, Cd= | 0.0078018
|  |  |  | @ Cl=0.4, Cd= | 0.0075346
|  |  |  | @ Cl=0.6, Cd= | 0.0057911
alpha (deg) | Cl | Cd | Cm | Cl/Cd
-19.5 | -1.4711 | 0.03651 | -0.0699 | -40.2931
-19 | -1.4875 | 0.03122 | -0.065 | -47.6457
-18.5 | -1.4818 | 0.0282 | -0.0601 | -52.5461
-18 | -1.4668 | 0.02598 | -0.0552 | -56.4588
-17.5 | -1.4465 | 0.02417 | -0.0505 | -59.8469
-17 | -1.4194 | 0.02294 | -0.0461 | -61.8745
-16.5 | -1.393 | 0.02164 | -0.0414 | -64.3715
-16 | -1.3595 | 0.02042 | -0.0377 | -66.5769
-15.5 | -1.3234 | 0.01935 | -0.0343 | -68.3928
-15 | -1.2856 | 0.01838 | -0.0311 | -69.9456
-14.5 | -1.2467 | 0.01756 | -0.0278 | -70.9966
-14 | -1.1145 | 0.01558 | -0.0446 | -71.534
-13.5 | -1.0806 | 0.01505 | -0.0401 | -71.8007
-13 | -1.0389 | 0.01449 | -0.0372 | -71.6977
-12.5 | -0.9943 | 0.01398 | -0.0347 | -71.123
-12 | -0.9481 | 0.0135 | -0.0326 | -70.2296
-11.5 | -0.9004 | 0.01309 | -0.0306 | -68.7853
-11 | -0.8521 | 0.01266 | -0.0288 | -67.3065
-10.5 | -0.8039 | 0.012 | -0.027 | -66.9917
-10 | -0.7539 | 0.01157 | -0.0254 | -65.1599
-9.5 | -0.7033 | 0.01121 | -0.024 | -62.7386
-9 | -0.6521 | 0.01089 | -0.0226 | -59.8806
-8.5 | -0.6005 | 0.0106 | -0.0213 | -56.6509
-8 | -0.5491 | 0.01015 | -0.02 | -54.0985
-7.5 | -0.4969 | 0.00986 | -0.0187 | -50.3955
-7 | -0.4445 | 0.00963 | -0.0176 | -46.1578
-6.5 | -0.3923 | 0.00932 | -0.0164 | -42.0923
-6 | -0.34 | 0.00908 | -0.0152 | -37.4449
-5.5 | -0.2871 | 0.00888 | -0.0141 | -32.3311
-5 | -0.2347 | 0.00865 | -0.0129 | -27.1329
-4.5 | -0.1819 | 0.00849 | -0.0118 | -21.4252
-4 | -0.129 | 0.0083 | -0.0107 | -15.5422
-3.5 | -0.0764 | 0.00819 | -0.0096 | -9.3284
-3 | -0.023 | 0.00803 | -0.0087 | -2.8643
-2.5 | 0.0302 | 0.00794 | -0.0077 | 3.8035
-2 | 0.0832 | 0.00783 | -0.0068 | 10.6258
-1.5 | 0.1368 | 0.00774 | -0.0059 | 17.6744
-1 | 0.19 | 0.0077 | -0.005 | 24.6753
-0.5 | 0.2441 | 0.00763 | -0.0043 | 31.9921
0 | 0.2977 | 0.00759 | -0.0035 | 39.2227
0.5 | 0.351 | 0.00758 | -0.0028 | 46.3061
1 | 0.4049 | 0.00753 | -0.0021 | 53.7716
1.5 | 0.458 | 0.00755 | -0.0013 | 60.6623
2 | 0.5116 | 0.00754 | -0.0007 | 67.8515
2.5 | 0.5644 | 0.00751 | 0.0001 | 75.1531
3 | 0.5779 | 0.00608 | 0.0087 | 95.0493
3.5 | 0.6085 | 0.00568 | 0.0145 | 107.1303
4 | 0.6626 | 0.00577 | 0.0151 | 114.8354
4.5 | 0.72 | 0.00597 | 0.0147 | 120.603
5 | 0.7799 | 0.00613 | 0.0138 | 127.2268
5.5 | 0.8351 | 0.00639 | 0.0139 | 130.6886
6 | 0.9053 | 0.00666 | 0.0106 | 135.9309
7 | 1.0364 | 0.00722 | 0.0057 | 143.5457
7.5 | 1.0965 | 0.00748 | 0.0044 | 146.5909
8 | 1.151 | 0.00781 | 0.0043 | 147.3752
8.5 | 1.2019 | 0.00806 | 0.0049 | 149.1191
9 | 1.2625 | 0.00843 | 0.0031 | 149.7628
9.5 | 1.3237 | 0.00874 | 0.0013 | 151.4531
10 | 1.3823 | 0.00916 | -0.0002 | 150.9061
10.5 | 1.4391 | 0.00963 | -0.0014 | 149.4393
11 | 1.494 | 0.01013 | -0.0023 | 147.4827
11.5 | 1.5421 | 0.01075 | -0.0019 | 143.4512
12 | 1.5881 | 0.01148 | -0.0014 | 138.3362
12.5 | 1.639 | 0.01224 | -0.0022 | 133.9052
13 | 1.6822 | 0.01311 | -0.0018 | 128.3143
13.5 | 1.7215 | 0.01427 | -0.0014 | 120.6377
14 | 1.7264 | 0.01576 | 0.0048 | 109.5431
14.5 | 1.7167 | 0.01815 | 0.0118 | 94.584
15 | 1.7084 | 0.02154 | 0.0164 | 79.3129
15.5 | 1.7012 | 0.0257 | 0.0191 | 66.1946
16 | 1.6784 | 0.03177 | 0.0211 | 52.8297
16.5 | 1.6559 | 0.03825 | 0.0223 | 43.2915
17 | 1.6251 | 0.04595 | 0.0227 | 35.3667
17.5 | 1.5959 | 0.05385 | 0.0226 | 29.636
18 | 1.5628 | 0.06254 | 0.0219 | 24.9888
18.5 | 1.533 | 0.07116 | 0.0208 | 21.543
19 | 1.5005 | 0.08054 | 0.019 | 18.6305

## 59. Re 3M Mach 0.10 (1)
BIGFOIL.COM POLAR EXPORT
NACA45115
NACA45115 |  |  |  | Cl Max: | 1.789 | at alpha= | 17.5 | deg
JavaFoil+Calcfoil stall+Eppler ext transition |  |  |  | L/D Max: | 123.105 | at alpha= | 5 | deg
Re: | 3000000 |  |  | Cd Min: | 0.00693 | at alpha= | 2.5 | deg
Mach: | 0.1 |  |  | Cl=0 at alpha= | -2.0738 | deg
|  |  |  | @ Cl=0.1, Cd= | 0.010252
|  |  |  | @ Cl=0.4, Cd= | 0.00961
|  |  |  | @ Cl=0.6, Cd= | 0.0070505
alpha (deg) | Cl | Cd | Cm | Cl/Cd
-20 | -0.73 | 0.17047 | 0.005 | -4.28
-19.5 | -0.744 | 0.16229 | 0.005 | -4.584
-19 | -0.757 | 0.1542 | 0.005 | -4.912
-18.5 | -0.77 | 0.14678 | 0.005 | -5.245
-18 | -0.781 | 0.13931 | 0.005 | -5.607
-17.5 | -0.791 | 0.13295 | 0.005 | -5.951
-17 | -0.8 | 0.1261 | 0.005 | -6.342
-16.5 | -0.806 | 0.11959 | 0.006 | -6.744
-16 | -0.812 | 0.11377 | 0.006 | -7.133
-15.5 | -0.815 | 0.10767 | 0.006 | -7.565
-15 | -0.815 | 0.10197 | 0.006 | -7.997
-14.5 | -0.814 | 0.09638 | 0.006 | -8.446
-14 | -0.81 | 0.09112 | 0.006 | -8.892
-13.5 | -0.803 | 0.08588 | 0.006 | -9.351
-13 | -0.793 | 0.081 | 0.006 | -9.788
-12.5 | -0.78 | 0.07627 | 0.006 | -10.225
-12 | -0.764 | 0.07182 | 0.006 | -10.643
-11.5 | -0.746 | 0.06738 | 0.006 | -11.078
-11 | -0.726 | 0.06301 | 0.006 | -11.523
-10.5 | -0.703 | 0.0589 | 0.006 | -11.935
-10 | -0.677 | 0.05497 | 0.007 | -12.322
-9.5 | -0.649 | 0.05105 | 0.007 | -12.722
-9 | -0.619 | 0.0472 | 0.007 | -13.121
-8.5 | -0.588 | 0.04302 | 0.007 | -13.668
-8 | -0.661 | 0.01048 | 0.01 | -63.121
-7.5 | -0.615 | 0.01082 | 0.01 | -56.872
-7 | -0.566 | 0.01128 | 0.01 | -50.146
-6.5 | -0.514 | 0.01104 | 0.01 | -46.574
-6 | -0.461 | 0.01079 | 0.009 | -42.732
-5.5 | -0.406 | 0.01135 | 0.009 | -35.776
-5 | -0.35 | 0.01109 | 0.009 | -31.533
-4.5 | -0.292 | 0.01095 | 0.009 | -26.683
-4 | -0.233 | 0.01076 | 0.009 | -21.687
-3.5 | -0.174 | 0.01017 | 0.009 | -17.093
-3 | -0.113 | 0.01002 | 0.008 | -11.314
-2.5 | -0.052 | 0.00984 | 0.008 | -5.332
-2 | 0.009 | 0.01041 | 0.008 | 0.864
-1.5 | 0.071 | 0.01028 | 0.008 | 6.889
-1 | 0.133 | 0.01022 | 0.007 | 13.004
-0.5 | 0.195 | 0.01013 | 0.007 | 19.265
0 | 0.257 | 0.01001 | 0.007 | 25.676
0.5 | 0.319 | 0.0101 | 0.006 | 31.569
1 | 0.381 | 0.00961 | 0.006 | 39.591
1.5 | 0.442 | 0.00961 | 0.006 | 46.037
2 | 0.504 | 0.01014 | 0.006 | 49.675
2.5 | 0.565 | 0.00693 | 0.005 | 81.496
3 | 0.626 | 0.00714 | 0.005 | 87.613
3.5 | 0.687 | 0.00698 | 0.004 | 98.338
4 | 0.747 | 0.0072 | 0.004 | 103.719
4.5 | 0.807 | 0.00709 | 0.004 | 113.863
5 | 0.867 | 0.00704 | 0.003 | 123.105
5.5 | 0.926 | 0.00792 | 0.003 | 116.92
6 | 0.984 | 0.00821 | 0.003 | 119.948
6.5 | 1.042 | 0.00867 | 0.002 | 120.179
7 | 1.099 | 0.00902 | 0.002 | 121.855
7.5 | 1.154 | 0.00943 | 0.001 | 122.37
8 | 1.208 | 0.00989 | 0.001 | 122.103
8.5 | 1.26 | 0.01048 | 0 | 120.312
9 | 1.311 | 0.01113 | 0 | 117.842
9.5 | 1.361 | 0.01194 | -0.001 | 113.95
10 | 1.409 | 0.01301 | -0.001 | 108.296
10.5 | 1.455 | 0.01414 | -0.002 | 102.905
11 | 1.5 | 0.01561 | -0.002 | 96.095
11.5 | 1.541 | 0.01707 | -0.003 | 90.262
12 | 1.579 | 0.01884 | -0.003 | 83.799
12.5 | 1.614 | 0.02086 | -0.003 | 77.365
13 | 1.647 | 0.02319 | -0.004 | 71.009
13.5 | 1.676 | 0.02592 | -0.004 | 64.657
14 | 1.702 | 0.02914 | -0.005 | 58.412
14.5 | 1.724 | 0.03303 | -0.005 | 52.185
15 | 1.741 | 0.03793 | -0.006 | 45.888
15.5 | 1.754 | 0.04397 | -0.006 | 39.887
16 | 1.767 | 0.04927 | -0.007 | 35.855
16.5 | 1.778 | 0.05386 | -0.007 | 33.018
17 | 1.785 | 0.05833 | -0.008 | 30.606
17.5 | 1.789 | 0.06293 | -0.008 | 28.42
18 | 1.789 | 0.06743 | -0.009 | 26.53
18.5 | 1.786 | 0.07218 | -0.009 | 24.739
19 | 1.779 | 0.07686 | -0.01 | 23.147
19.5 | 1.769 | 0.08185 | -0.01 | 21.616
20 | 1.756 | 0.08696 | -0.011 | 20.192

## 60. Re 3M Mach 0.10 (2)
BIGFOIL.COM POLAR EXPORT
NACA45115
NACA45115 |  |  |  | Cl Max: | 1.7292 | at alpha= | 13.5 | deg
XFOIL ncrit=9 |  |  |  | L/D Max: | 150.792 | at alpha= | 9.5 | deg
Re: | 3000000 |  |  | Cd Min: | 0.21793 | at alpha= | -20 | deg
Mach: | 0.1 |  |  | Cl=0 at alpha= | -2.7912 | deg
|  |  |  | @ Cl=0.1, Cd= | 0.0078171
|  |  |  | @ Cl=0.4, Cd= | 0.0075575
|  |  |  | @ Cl=0.6, Cd= | 0.0059145
alpha (deg) | Cl | Cd | Cm | Cl/Cd
-20 | -0.5534 | 0.21793 | 0.0353 | -2.5393
-18 | -1.4362 | 0.03074 | -0.0627 | -46.7209
-17.5 | -1.431 | 0.02732 | -0.0572 | -52.3792
-17 | -1.4105 | 0.02537 | -0.0523 | -55.5972
-16.5 | -1.3896 | 0.0236 | -0.0469 | -58.8814
-16 | -1.361 | 0.02202 | -0.0424 | -61.8074
-15.5 | -1.3274 | 0.02067 | -0.0385 | -64.2187
-15 | -1.2914 | 0.01944 | -0.0348 | -66.43
-14.5 | -1.2547 | 0.01845 | -0.0309 | -68.0054
-14 | -1.1191 | 0.01661 | -0.0477 | -67.3751
-13.5 | -1.0882 | 0.01571 | -0.0427 | -69.268
-13 | -1.047 | 0.01498 | -0.0394 | -69.8932
-12.5 | -1.0023 | 0.01439 | -0.0367 | -69.6525
-12 | -0.9558 | 0.01385 | -0.0344 | -69.0108
-11.5 | -0.9078 | 0.01336 | -0.0322 | -67.9491
-11 | -0.8591 | 0.01288 | -0.0302 | -66.7003
-10.5 | -0.81 | 0.01228 | -0.0283 | -65.9609
-10 | -0.7597 | 0.01175 | -0.0267 | -64.6553
-9.5 | -0.7085 | 0.01136 | -0.0251 | -62.368
-9 | -0.6567 | 0.011 | -0.0236 | -59.7
-8.5 | -0.6045 | 0.0107 | -0.0222 | -56.4953
-8 | -0.5526 | 0.01025 | -0.0208 | -53.9122
-7.5 | -0.4998 | 0.00993 | -0.0196 | -50.3323
-7 | -0.447 | 0.00969 | -0.0183 | -46.13
-6.5 | -0.394 | 0.0094 | -0.0171 | -41.9149
-6 | -0.3415 | 0.00913 | -0.0158 | -37.4042
-5.5 | -0.2881 | 0.00891 | -0.0146 | -32.3345
-5 | -0.2354 | 0.0087 | -0.0134 | -27.0575
-4.5 | -0.1822 | 0.00851 | -0.0123 | -21.4101
-4 | -0.1288 | 0.00834 | -0.0112 | -15.4436
-3.5 | -0.076 | 0.00821 | -0.01 | -9.257
-3 | -0.0223 | 0.00805 | -0.009 | -2.7702
-2.5 | 0.0311 | 0.00796 | -0.008 | 3.907
-2 | 0.0846 | 0.00784 | -0.007 | 10.7908
-1.5 | 0.1385 | 0.00776 | -0.0061 | 17.8479
-1 | 0.1919 | 0.00773 | -0.0052 | 24.8254
0 | 0.3001 | 0.00761 | -0.0036 | 39.435
0.5 | 0.3539 | 0.0076 | -0.0028 | 46.5658
1 | 0.4081 | 0.00755 | -0.0021 | 54.053
1.5 | 0.4613 | 0.00757 | -0.0013 | 60.9379
2 | 0.5154 | 0.00755 | -0.0007 | 68.2649
2.5 | 0.5684 | 0.00753 | 0.0001 | 75.4847
3 | 0.5844 | 0.00618 | 0.0083 | 94.5631
3.5 | 0.6126 | 0.0057 | 0.0147 | 107.4737
4 | 0.6667 | 0.0058 | 0.0153 | 114.9483
4.5 | 0.7248 | 0.00599 | 0.015 | 121.0017
5 | 0.7847 | 0.00616 | 0.0142 | 127.3864
5.5 | 0.8406 | 0.00644 | 0.0142 | 130.528
6 | 0.9112 | 0.00669 | 0.011 | 136.2033
6.5 | 0.9802 | 0.00701 | 0.0079 | 139.8288
7 | 1.0435 | 0.00726 | 0.0061 | 143.7328
7.5 | 1.1038 | 0.00755 | 0.0049 | 146.1987
8 | 1.1589 | 0.00786 | 0.0047 | 147.4427
8.5 | 1.2101 | 0.00814 | 0.0054 | 148.6609
9 | 1.2716 | 0.0085 | 0.0036 | 149.6
9.5 | 1.333 | 0.00884 | 0.0019 | 150.7919
10 | 1.3923 | 0.00925 | 0.0004 | 150.5189
10.5 | 1.449 | 0.00977 | -0.0006 | 148.3112
11 | 1.504 | 0.01029 | -0.0014 | 146.1613
11.5 | 1.5504 | 0.01092 | -0.0005 | 141.978
12 | 1.5994 | 0.01167 | -0.0005 | 137.0523
12.5 | 1.6486 | 0.01244 | -0.0008 | 132.5241
13 | 1.6913 | 0.01339 | -0.0003 | 126.3107
13.5 | 1.7292 | 0.01472 | 0.0001 | 117.4728
14 | 1.7252 | 0.01638 | 0.0078 | 105.3236
14.5 | 1.7156 | 0.01912 | 0.0141 | 89.728
15 | 1.7057 | 0.02295 | 0.0182 | 74.3224
15.5 | 1.696 | 0.02757 | 0.0206 | 61.5161
16 | 1.6678 | 0.0343 | 0.0224 | 48.6239
16.5 | 1.6418 | 0.04122 | 0.0234 | 39.8302
17 | 1.6095 | 0.04922 | 0.0236 | 32.7001
17.5 | 1.5793 | 0.05735 | 0.0233 | 27.5379
18 | 1.5466 | 0.06612 | 0.0224 | 23.3908
18.5 | 1.5147 | 0.07511 | 0.021 | 20.1664

## 61. Re 3M Mach 0.25 (1)
BIGFOIL.COM POLAR EXPORT
NACA45115
NACA45115 |  |  |  | Cl Max: | 1.736 | at alpha= | 16 | deg
JavaFoil+Calcfoil stall+Eppler ext transition |  |  |  | L/D Max: | 119.52 | at alpha= | 7 | deg
Re: | 3000000 |  |  | Cd Min: | 0.00691 | at alpha= | 3.5 | deg
Mach: | 0.25 |  |  | Cl=0 at alpha= | -2.0714 | deg
|  |  |  | @ Cl=0.1, Cd= | 0.010464
|  |  |  | @ Cl=0.4, Cd= | 0.00983
|  |  |  | @ Cl=0.6, Cd= | 0.0070916
alpha (deg) | Cl | Cd | Cm | Cl/Cd
-17.5 | -0.472 | 0.16071 | 0.005 | -2.939
-17 | -0.512 | 0.15102 | 0.005 | -3.388
-16.5 | -0.548 | 0.14034 | 0.005 | -3.904
-16 | -0.581 | 0.13067 | 0.005 | -4.446
-15.5 | -0.611 | 0.1227 | 0.005 | -4.977
-15 | -0.637 | 0.11474 | 0.006 | -5.55
-14.5 | -0.659 | 0.10746 | 0.006 | -6.134
-14 | -0.677 | 0.10059 | 0.006 | -6.733
-13.5 | -0.69 | 0.09435 | 0.006 | -7.312
-13 | -0.697 | 0.08834 | 0.006 | -7.895
-12.5 | -0.701 | 0.08283 | 0.006 | -8.462
-12 | -0.7 | 0.07739 | 0.006 | -9.044
-11.5 | -0.695 | 0.07274 | 0.006 | -9.548
-11 | -0.685 | 0.06809 | 0.006 | -10.062
-10.5 | -0.671 | 0.06347 | 0.006 | -10.58
-10 | -0.654 | 0.05913 | 0.006 | -11.06
-9.5 | -0.633 | 0.05489 | 0.006 | -11.526
-9 | -0.608 | 0.05106 | 0.007 | -11.902
-8.5 | -0.579 | 0.04731 | 0.007 | -12.248
-8 | -0.548 | 0.04347 | 0.007 | -12.616
-7.5 | -0.516 | 0.03908 | 0.007 | -13.196
-7 | -0.572 | 0.01092 | 0.01 | -52.358
-6.5 | -0.521 | 0.01138 | 0.01 | -45.83
-6 | -0.469 | 0.01108 | 0.01 | -42.287
-5.5 | -0.414 | 0.01088 | 0.01 | -38.04
-5 | -0.357 | 0.01028 | 0.009 | -34.736
-4.5 | -0.299 | 0.01077 | 0.009 | -27.718
-4 | -0.239 | 0.01051 | 0.009 | -22.742
-3.5 | -0.178 | 0.01036 | 0.009 | -17.186
-3 | -0.116 | 0.01021 | 0.009 | -11.393
-2.5 | -0.054 | 0.01006 | 0.008 | -5.347
-2 | 0.009 | 0.00995 | 0.008 | 0.927
-1.5 | 0.073 | 0.01049 | 0.008 | 6.928
-1 | 0.136 | 0.01043 | 0.008 | 13.08
-0.5 | 0.2 | 0.01039 | 0.007 | 19.298
0 | 0.264 | 0.00989 | 0.007 | 26.711
0.5 | 0.328 | 0.00986 | 0.007 | 33.219
1 | 0.391 | 0.00983 | 0.006 | 39.752
1.5 | 0.454 | 0.00983 | 0.006 | 46.184
2 | 0.517 | 0.00945 | 0.006 | 54.724
2.5 | 0.58 | 0.00714 | 0.005 | 81.19
3 | 0.642 | 0.00699 | 0.005 | 91.879
3.5 | 0.704 | 0.00691 | 0.005 | 101.993
4 | 0.766 | 0.00713 | 0.004 | 107.458
4.5 | 0.828 | 0.00769 | 0.004 | 107.62
5 | 0.888 | 0.00796 | 0.003 | 111.625
5.5 | 0.948 | 0.00825 | 0.003 | 114.997
6 | 1.007 | 0.00858 | 0.003 | 117.387
6.5 | 1.065 | 0.00895 | 0.002 | 119.044
7 | 1.122 | 0.00939 | 0.002 | 119.52
7.5 | 1.177 | 0.01004 | 0.001 | 117.235
8 | 1.231 | 0.01063 | 0.001 | 115.789
8.5 | 1.283 | 0.01137 | 0 | 112.827
9 | 1.334 | 0.01222 | 0 | 109.159
9.5 | 1.383 | 0.01326 | -0.001 | 104.315
10 | 1.431 | 0.0146 | -0.001 | 98
10.5 | 1.477 | 0.01597 | -0.002 | 92.458
11 | 1.52 | 0.01762 | -0.002 | 86.294
11.5 | 1.56 | 0.01959 | -0.003 | 79.615
12 | 1.596 | 0.02169 | -0.003 | 73.589
12.5 | 1.629 | 0.02412 | -0.004 | 67.544
13 | 1.659 | 0.02696 | -0.004 | 61.517
13.5 | 1.683 | 0.03032 | -0.004 | 55.531
14 | 1.704 | 0.03434 | -0.005 | 49.621
14.5 | 1.719 | 0.03943 | -0.005 | 43.586
15 | 1.727 | 0.04606 | -0.006 | 37.486
15.5 | 1.732 | 0.05234 | -0.006 | 33.102
16 | 1.736 | 0.05751 | -0.007 | 30.192
16.5 | 1.736 | 0.06251 | -0.007 | 27.774
17 | 1.728 | 0.06765 | -0.008 | 25.539
17.5 | 1.714 | 0.07298 | -0.008 | 23.484
18 | 1.694 | 0.07824 | -0.009 | 21.654
18.5 | 1.668 | 0.08382 | -0.009 | 19.905
19 | 1.637 | 0.0897 | -0.01 | 18.246
19.5 | 1.599 | 0.09591 | -0.01 | 16.673
20 | 1.556 | 0.10253 | -0.011 | 15.172

## 62. Re 3M Mach 0.25 (2)
BIGFOIL.COM POLAR EXPORT
NACA45115
NACA45115 |  |  |  | Cl Max: | 1.7301 | at alpha= | 13 | deg
XFOIL ncrit=9 |  |  |  | L/D Max: | 147.654 | at alpha= | 9 | deg
Re: | 3000000 |  |  | Cd Min: | 0.20044 | at alpha= | -18.5 | deg
Mach: | 0.25 |  |  | Cl=0 at alpha= | -2.8376 | deg
|  |  |  | @ Cl=0.1, Cd= | 0.0079231
|  |  |  | @ Cl=0.4, Cd= | 0.0076755
|  |  |  | @ Cl=0.6, Cd= | 0.0074979
alpha (deg) | Cl | Cd | Cm | Cl/Cd
-18.5 | -0.5094 | 0.20044 | 0.0252 | -2.5414
-18 | -0.503 | 0.18984 | 0.0204 | -2.6496
-17.5 | -0.4809 | 0.18563 | 0.0177 | -2.5906
-17 | -0.4684 | 0.17807 | 0.0141 | -2.6304
-16.5 | -0.4216 | 0.16789 | 0.0013 | -2.5112
-16 | -0.3389 | 0.14587 | -0.032 | -2.3233
-15 | -0.5596 | 0.09698 | -0.0478 | -5.7703
-14.5 | -0.7418 | 0.06585 | -0.069 | -11.265
-14 | -0.9867 | 0.03941 | -0.074 | -25.0368
-13.5 | -1.0752 | 0.02641 | -0.0613 | -40.7119
-13 | -1.0582 | 0.02162 | -0.0559 | -48.9454
-12.5 | -1.0235 | 0.01954 | -0.0511 | -52.3797
-12 | -0.9899 | 0.01719 | -0.0462 | -57.5858
-11.5 | -0.9443 | 0.01593 | -0.0426 | -59.2781
-11 | -0.8953 | 0.01489 | -0.0394 | -60.1276
-10.5 | -0.844 | 0.0141 | -0.0366 | -59.8582
-10 | -0.7912 | 0.01338 | -0.034 | -59.133
-9.5 | -0.7381 | 0.01259 | -0.0316 | -58.6259
-9 | -0.6836 | 0.01188 | -0.0295 | -57.5421
-8.5 | -0.628 | 0.01138 | -0.0277 | -55.1845
-8 | -0.5724 | 0.01097 | -0.0258 | -52.1787
-7.5 | -0.5166 | 0.0105 | -0.0241 | -49.2
-7 | -0.4609 | 0.01007 | -0.0225 | -45.7696
-6.5 | -0.405 | 0.00975 | -0.0209 | -41.5385
-6 | -0.3494 | 0.00946 | -0.0193 | -36.9345
-5.5 | -0.294 | 0.00913 | -0.0178 | -32.2015
-5 | -0.2386 | 0.00894 | -0.0163 | -26.689
-4.5 | -0.1834 | 0.00866 | -0.0149 | -21.1778
-4 | -0.1283 | 0.00851 | -0.0134 | -15.0764
-3.5 | -0.0732 | 0.00831 | -0.0121 | -8.8087
-3 | -0.0177 | 0.00819 | -0.0108 | -2.1612
-2.5 | 0.0368 | 0.00806 | -0.0094 | 4.5658
-2 | 0.0924 | 0.00793 | -0.0083 | 11.652
-1.5 | 0.1477 | 0.00788 | -0.0072 | 18.7437
-1 | 0.2031 | 0.00779 | -0.0061 | 26.0719
-0.5 | 0.2586 | 0.00773 | -0.0051 | 33.4541
0 | 0.3137 | 0.00772 | -0.004 | 40.6347
0.5 | 0.3698 | 0.00767 | -0.0032 | 48.2138
1 | 0.4251 | 0.00768 | -0.0023 | 55.3516
1.5 | 0.4806 | 0.00767 | -0.0014 | 62.6597
2 | 0.536 | 0.00767 | -0.0006 | 69.8827
2.5 | 0.5902 | 0.00771 | 0.0005 | 76.5499
3 | 0.6267 | 0.00692 | 0.005 | 90.5636
3.5 | 0.6352 | 0.00586 | 0.0158 | 108.3959
4 | 0.6889 | 0.00598 | 0.017 | 115.2007
4.5 | 0.7505 | 0.00613 | 0.0166 | 122.4307
5 | 0.8109 | 0.00639 | 0.0162 | 126.9014
5.5 | 0.8726 | 0.00662 | 0.0156 | 131.8127
6 | 0.9432 | 0.00693 | 0.0131 | 136.1039
7 | 1.0823 | 0.00757 | 0.0082 | 142.9723
7.5 | 1.1443 | 0.00792 | 0.0074 | 144.4823
8 | 1.2007 | 0.00821 | 0.0078 | 146.2485
8.5 | 1.256 | 0.00862 | 0.0082 | 145.7077
9 | 1.3215 | 0.00895 | 0.0066 | 147.6536
9.5 | 1.3844 | 0.00944 | 0.0053 | 146.6525
10 | 1.4463 | 0.00989 | 0.0043 | 146.2386
10.5 | 1.5056 | 0.01046 | 0.0037 | 143.9388
11 | 1.5559 | 0.01119 | 0.0047 | 139.0438
11.5 | 1.6005 | 0.01197 | 0.0065 | 133.7093
12 | 1.651 | 0.0129 | 0.0066 | 127.9845
12.5 | 1.6954 | 0.01409 | 0.0071 | 120.3265
13 | 1.7301 | 0.01586 | 0.0081 | 109.0858
13.5 | 1.7237 | 0.01823 | 0.0152 | 94.5529
14 | 1.7161 | 0.02172 | 0.0201 | 79.0101
14.5 | 1.7024 | 0.02652 | 0.0234 | 64.1931
15 | 1.6728 | 0.03319 | 0.0257 | 50.4007
15.5 | 1.6412 | 0.04045 | 0.0271 | 40.5735
16 | 1.5946 | 0.04954 | 0.0276 | 32.1881
16.5 | 1.5627 | 0.05771 | 0.0275 | 27.0785
17 | 1.5306 | 0.06624 | 0.0268 | 23.1069
17.5 | 1.4953 | 0.07545 | 0.0256 | 19.8184
18 | 1.4636 | 0.08457 | 0.0239 | 17.3064

## 63. Re 3M Mach 0.50 (1)
BIGFOIL.COM POLAR EXPORT
NACA45115
NACA45115 |  |  |  | Cl Max: | 1.598 | at alpha= | 12 | deg
JavaFoil+Calcfoil stall+Eppler ext transition |  |  |  | L/D Max: | 99.597 | at alpha= | 5 | deg
Re: | 3000000 |  |  | Cd Min: | 0.00787 | at alpha= | 3 | deg
Mach: | 0.5 |  |  | Cl=0 at alpha= | -2.0714 | deg
|  |  |  | @ Cl=0.1, Cd= | 0.0102
|  |  |  | @ Cl=0.4, Cd= | 0.009335
|  |  |  | @ Cl=0.6, Cd= | 0.010205
alpha (deg) | Cl | Cd | Cm | Cl/Cd
-20 | -0.988 | 0.1699 | 0.006 | -5.813
-19.5 | -0.96 | 0.16462 | 0.006 | -5.831
-19 | -0.933 | 0.15861 | 0.006 | -5.884
-18.5 | -0.907 | 0.15407 | 0.006 | -5.885
-18 | -0.88 | 0.15273 | 0.006 | -5.763
-17.5 | -0.852 | 0.14636 | 0.006 | -5.822
-17 | -0.825 | 0.14056 | 0.006 | -5.872
-16.5 | -0.799 | 0.13909 | 0.006 | -5.741
-16 | -0.771 | 0.13572 | 0.006 | -5.681
-15.5 | -0.744 | 0.13002 | 0.006 | -5.719
-15 | -0.717 | 0.10601 | 0.006 | -6.76
-14.5 | -0.69 | 0.11829 | 0.006 | -5.83
-14 | -0.661 | 0.11654 | 0.006 | -5.675
-13.5 | -0.634 | 0.11284 | 0.006 | -5.621
-13 | -0.607 | 0.08678 | 0.006 | -6.996
-12.5 | -0.579 | 0.0925 | 0.006 | -6.26
-12 | -0.552 | 0.08253 | 0.006 | -6.685
-11.5 | -0.524 | 0.09608 | 0.006 | -5.453
-11 | -0.496 | 0.07859 | 0.006 | -6.316
-10.5 | -0.469 | 0.07085 | 0.006 | -6.621
-10 | -0.441 | 0.07535 | 0.006 | -5.852
-9.5 | -0.413 | 0.06598 | 0.006 | -6.266
-9 | -0.385 | 0.07023 | 0.006 | -5.488
-8.5 | -0.358 | 0.05979 | 0.006 | -5.987
-8 | -0.33 | 0.06048 | 0.005 | -5.457
-7.5 | -0.302 | 0.05862 | 0.005 | -5.158
-7 | -0.275 | 0.05547 | 0.005 | -4.956
-6.5 | -0.374 | 0.04743 | 0.006 | -7.883
-6 | -0.373 | 0.04191 | 0.006 | -8.907
-5.5 | -0.347 | 0.03773 | 0.007 | -9.209
-5 | -0.311 | 0.03364 | 0.007 | -9.242
-4.5 | -0.321 | 0.01043 | 0.01 | -30.724
-4 | -0.26 | 0.01088 | 0.01 | -23.869
-3.5 | -0.195 | 0.01029 | 0.01 | -18.962
-3 | -0.128 | 0.01008 | 0.01 | -12.719
-2.5 | -0.06 | 0.00993 | 0.009 | -5.998
-2 | 0.01 | 0.00981 | 0.009 | 1.045
-1.5 | 0.081 | 0.01032 | 0.009 | 7.836
-1 | 0.152 | 0.00987 | 0.008 | 15.398
-0.5 | 0.224 | 0.00982 | 0.008 | 22.775
0 | 0.294 | 0.00946 | 0.008 | 31.117
0.5 | 0.365 | 0.00945 | 0.007 | 38.611
1 | 0.435 | 0.00922 | 0.007 | 47.172
1.5 | 0.505 | 0.00899 | 0.007 | 56.133
2 | 0.574 | 0.01019 | 0.006 | 56.324
2.5 | 0.643 | 0.01023 | 0.006 | 62.846
3 | 0.711 | 0.00787 | 0.006 | 90.399
3.5 | 0.778 | 0.0082 | 0.005 | 94.92
4 | 0.844 | 0.00859 | 0.005 | 98.313
4.5 | 0.909 | 0.00922 | 0.004 | 98.549
5 | 0.972 | 0.00975 | 0.004 | 99.597
5.5 | 1.032 | 0.01041 | 0.003 | 99.204
6 | 1.092 | 0.01116 | 0.003 | 97.793
6.5 | 1.149 | 0.01212 | 0.002 | 94.772
7 | 1.205 | 0.01322 | 0.002 | 91.134
7.5 | 1.259 | 0.01457 | 0.001 | 86.4
8 | 1.311 | 0.0161 | 0.001 | 81.456
8.5 | 1.361 | 0.0179 | 0 | 76.054
9 | 1.41 | 0.01998 | 0 | 70.574
9.5 | 1.456 | 0.02232 | -0.001 | 65.239
10 | 1.499 | 0.02523 | -0.001 | 59.439
10.5 | 1.54 | 0.0284 | -0.002 | 54.205
11 | 1.573 | 0.03219 | -0.002 | 48.847
11.5 | 1.593 | 0.03657 | -0.003 | 43.546
12 | 1.598 | 0.04195 | -0.003 | 38.092
12.5 | 1.58 | 0.04926 | -0.004 | 32.08
13 | 1.523 | 0.06321 | -0.004 | 24.097
13.5 | 1.373 | 0.07882 | -0.005 | 17.418
14 | 0.972 | 0.09327 | -0.005 | 10.419
14.5 | 0.998 | 0.10112 | -0.006 | 9.867
15 | 1.024 | 0.10711 | -0.006 | 9.558
15.5 | 1.049 | 0.11227 | -0.006 | 9.341
16 | 1.01 | 0.13667 | -0.005 | 7.393
16.5 | 1.1 | 0.12411 | -0.007 | 8.864
17 | 1.126 | 0.13175 | -0.008 | 8.549

## 64. Re 3M Mach 0.50 (2)
BIGFOIL.COM POLAR EXPORT
NACA45115
NACA45115 |  |  |  | Cl Max: | 1.6708 | at alpha= | 11.5 | deg
XFOIL ncrit=9 |  |  |  | L/D Max: | 133.201 | at alpha= | 6.5 | deg
Re: | 3000000 |  |  | Cd Min: | 0.24207 | at alpha= | -20 | deg
Mach: | 0.5 |  |  | Cl=0 at alpha= | -3.0498 | deg
|  |  |  | @ Cl=0.1, Cd= | 0.0084954
|  |  |  | @ Cl=0.4, Cd= | 0.0081637
|  |  |  | @ Cl=0.6, Cd= | 0.0082565
alpha (deg) | Cl | Cd | Cm | Cl/Cd
-20 | -0.5826 | 0.24207 | 0.0437 | -2.4067
-19.5 | -0.5626 | 0.23303 | 0.0389 | -2.4143
-19 | -0.5387 | 0.22651 | 0.0347 | -2.3783
-18.5 | -0.5175 | 0.21858 | 0.0304 | -2.3676
-18 | -0.495 | 0.21157 | 0.0263 | -2.3397
-17.5 | -0.3682 | 0.18774 | -0.0146 | -1.9612
-17 | -0.3471 | 0.17998 | -0.0193 | -1.9285
-16.5 | -0.3265 | 0.17339 | -0.0228 | -1.883
-16 | -0.3064 | 0.16674 | -0.0261 | -1.8376
-15.5 | -0.284 | 0.16086 | -0.0291 | -1.7655
-15 | -0.2673 | 0.15332 | -0.0326 | -1.7434
-14.5 | -0.2591 | 0.14382 | -0.0367 | -1.8016
-14 | -0.2365 | 0.13837 | -0.0395 | -1.7092
-13.5 | -0.2177 | 0.13201 | -0.0424 | -1.6491
-13 | -0.2037 | 0.12476 | -0.0457 | -1.6327
-12.5 | -0.1927 | 0.11707 | -0.0491 | -1.646
-12 | -0.1925 | 0.10768 | -0.0533 | -1.7877
-11.5 | -0.1703 | 0.10281 | -0.0555 | -1.6565
-11 | -0.1627 | 0.09554 | -0.0587 | -1.703
-10.5 | -0.16 | 0.08783 | -0.0621 | -1.8217
-10 | -0.1777 | 0.07775 | -0.0669 | -2.2855
-9.5 | -0.1694 | 0.07197 | -0.0693 | -2.3538
-9 | -0.1777 | 0.06455 | -0.0729 | -2.7529
-8.5 | -0.2146 | 0.05573 | -0.0779 | -3.8507
-8 | -0.2591 | 0.04947 | -0.0731 | -5.2375
-7.5 | -0.3188 | 0.04213 | -0.0637 | -7.5671
-7 | -0.3631 | 0.0334 | -0.054 | -10.8713
-6.5 | -0.3784 | 0.02568 | -0.0446 | -14.7352
-6 | -0.3984 | 0.01333 | -0.0354 | -29.8875
-5.5 | -0.3293 | 0.01147 | -0.0328 | -28.7097
-5 | -0.2589 | 0.01047 | -0.0303 | -24.7278
-4.5 | -0.1895 | 0.00978 | -0.0279 | -19.3763
-4 | -0.1229 | 0.00938 | -0.0252 | -13.1023
-3.5 | -0.0579 | 0.00901 | -0.0226 | -6.4262
-3 | 0.0064 | 0.00879 | -0.02 | 0.7281
-2.5 | 0.0687 | 0.00858 | -0.0174 | 8.007
-2 | 0.1316 | 0.00841 | -0.015 | 15.648
-1.5 | 0.1939 | 0.00834 | -0.0127 | 23.2494
-1 | 0.2562 | 0.00823 | -0.0105 | 31.13
-0.5 | 0.3184 | 0.00818 | -0.0084 | 38.9242
0 | 0.3802 | 0.00817 | -0.0064 | 46.5361
0.5 | 0.4432 | 0.00815 | -0.0046 | 54.3804
1 | 0.5049 | 0.0082 | -0.0027 | 61.5732
1.5 | 0.5678 | 0.00822 | -0.001 | 69.0754
2 | 0.6296 | 0.00829 | 0.0009 | 75.9469
2.5 | 0.6911 | 0.00838 | 0.0028 | 82.4702
3 | 0.7523 | 0.00842 | 0.0049 | 89.3468
3.5 | 0.7484 | 0.00691 | 0.0194 | 108.3068
4 | 0.786 | 0.00677 | 0.0265 | 116.1004
4.5 | 0.8539 | 0.00701 | 0.0274 | 121.8117
5 | 0.9276 | 0.0074 | 0.0271 | 125.3514
5.5 | 1.0063 | 0.00776 | 0.026 | 129.6778
6 | 1.0872 | 0.00831 | 0.0243 | 130.8303
6.5 | 1.1775 | 0.00884 | 0.0213 | 133.2014
7 | 1.2462 | 0.0095 | 0.0222 | 131.1789
7.5 | 1.3029 | 0.00999 | 0.0257 | 130.4204
8 | 1.3746 | 0.01079 | 0.0259 | 127.3957
8.5 | 1.4464 | 0.01156 | 0.0262 | 125.1211
9 | 1.5043 | 0.01285 | 0.0278 | 117.0661
9.5 | 1.5578 | 0.01425 | 0.0301 | 109.3193
10 | 1.6129 | 0.01675 | 0.0293 | 96.2925
10.5 | 1.6617 | 0.0198 | 0.0285 | 83.9242
11.5 | 1.6708 | 0.0306 | 0.0302 | 54.6013
12 | 1.6291 | 0.03746 | 0.0343 | 43.4891
12.5 | 1.5854 | 0.04478 | 0.0372 | 35.4042
13 | 1.5447 | 0.05245 | 0.0389 | 29.4509
13.5 | 1.5011 | 0.06089 | 0.0394 | 24.6527
14 | 1.4777 | 0.06816 | 0.0397 | 21.6799
14.5 | 1.4446 | 0.07658 | 0.0391 | 18.8639
15 | 1.4121 | 0.08529 | 0.0377 | 16.5565
16 | 1.3603 | 0.10259 | 0.0339 | 13.2596
16.5 | 1.3379 | 0.11135 | 0.0314 | 12.0153

## 65. Re 4M Mach 0.00 (1)
BIGFOIL.COM POLAR EXPORT
NACA45115
NACA45115 |  |  |  | Cl Max: | 1.804 | at alpha= | 18 | deg
JavaFoil+Calcfoil stall+Eppler ext transition |  |  |  | L/D Max: | 129.428 | at alpha= | 5.5 | deg
Re: | 4000000 |  |  | Cd Min: | 0.00683 | at alpha= | 3 | deg
Mach: | 0 |  |  | Cl=0 at alpha= | -2.0738 | deg
|  |  |  | @ Cl=0.1, Cd= | 0.0098219
|  |  |  | @ Cl=0.4, Cd= | 0.0095985
|  |  |  | @ Cl=0.6, Cd= | 0.007882
alpha (deg) | Cl | Cd | Cm | Cl/Cd
-20 | -0.781 | 0.16225 | 0.005 | -4.812
-19.5 | -0.792 | 0.15425 | 0.005 | -5.135
-19 | -0.803 | 0.14727 | 0.005 | -5.45
-18.5 | -0.812 | 0.14058 | 0.005 | -5.776
-18 | -0.82 | 0.13333 | 0.005 | -6.153
-17.5 | -0.827 | 0.12679 | 0.005 | -6.526
-17 | -0.833 | 0.12102 | 0.006 | -6.881
-16.5 | -0.837 | 0.11495 | 0.006 | -7.279
-16 | -0.839 | 0.1091 | 0.006 | -7.69
-15.5 | -0.839 | 0.10348 | 0.006 | -8.109
-15 | -0.837 | 0.09796 | 0.006 | -8.548
-14.5 | -0.833 | 0.09269 | 0.006 | -8.993
-14 | -0.827 | 0.0876 | 0.006 | -9.443
-13.5 | -0.818 | 0.08265 | 0.006 | -9.895
-13 | -0.806 | 0.07778 | 0.006 | -10.358
-12.5 | -0.791 | 0.0733 | 0.006 | -10.79
-12 | -0.774 | 0.06891 | 0.006 | -11.23
-11.5 | -0.755 | 0.0646 | 0.006 | -11.679
-11 | -0.733 | 0.06023 | 0.007 | -12.169
-10.5 | -0.709 | 0.05611 | 0.007 | -12.635
-10 | -0.683 | 0.05215 | 0.007 | -13.09
-9.5 | -0.655 | 0.04784 | 0.007 | -13.689
-9 | -0.626 | 0.04296 | 0.007 | -14.575
-8.5 | -0.706 | 0.01017 | 0.01 | -69.356
-8 | -0.661 | 0.01049 | 0.01 | -63.065
-7.5 | -0.614 | 0.01096 | 0.01 | -56.053
-7 | -0.565 | 0.01069 | 0.01 | -52.803
-6.5 | -0.513 | 0.01045 | 0.01 | -49.069
-6 | -0.46 | 0.01102 | 0.009 | -41.707
-5.5 | -0.405 | 0.01076 | 0.009 | -37.603
-5 | -0.348 | 0.01055 | 0.009 | -33.024
-4.5 | -0.291 | 0.01039 | 0.009 | -27.989
-4 | -0.232 | 0.01026 | 0.009 | -22.66
-3.5 | -0.173 | 0.01005 | 0.008 | -17.216
-3 | -0.113 | 0.01064 | 0.008 | -10.61
-2.5 | -0.052 | 0.01008 | 0.008 | -5.18
-2 | 0.009 | 0.00992 | 0.008 | 0.902
-1.5 | 0.07 | 0.00988 | 0.008 | 7.13
-1 | 0.132 | 0.00976 | 0.007 | 13.547
-0.5 | 0.194 | 0.00969 | 0.007 | 20.05
0 | 0.256 | 0.00966 | 0.007 | 26.498
0.5 | 0.317 | 0.00961 | 0.006 | 33.03
1 | 0.379 | 0.00954 | 0.006 | 39.688
1.5 | 0.44 | 0.00971 | 0.006 | 45.314
2 | 0.501 | 0.00966 | 0.006 | 51.882
2.5 | 0.562 | 0.00962 | 0.005 | 58.431
3 | 0.623 | 0.00683 | 0.005 | 91.167
3.5 | 0.683 | 0.007 | 0.004 | 97.638
4 | 0.744 | 0.00686 | 0.004 | 108.459
4.5 | 0.804 | 0.00709 | 0.004 | 113.413
5 | 0.863 | 0.00701 | 0.003 | 123.225
5.5 | 0.922 | 0.00713 | 0.003 | 129.428
6 | 0.981 | 0.008 | 0.003 | 122.638
6.5 | 1.038 | 0.00829 | 0.002 | 125.31
7 | 1.095 | 0.00861 | 0.002 | 127.185
7.5 | 1.151 | 0.00897 | 0.001 | 128.291
8 | 1.205 | 0.00941 | 0.001 | 128.029
8.5 | 1.258 | 0.00992 | 0 | 126.897
9 | 1.31 | 0.01053 | 0 | 124.36
9.5 | 1.36 | 0.01138 | -0.001 | 119.465
10 | 1.408 | 0.01224 | -0.001 | 115.022
10.5 | 1.454 | 0.0134 | -0.002 | 108.54
11 | 1.499 | 0.01463 | -0.002 | 102.462
11.5 | 1.54 | 0.01607 | -0.003 | 95.826
12 | 1.578 | 0.01773 | -0.003 | 88.985
12.5 | 1.613 | 0.01971 | -0.003 | 81.869
13 | 1.646 | 0.022 | -0.004 | 74.812
13.5 | 1.675 | 0.02474 | -0.004 | 67.724
14 | 1.702 | 0.02804 | -0.005 | 60.691
14.5 | 1.723 | 0.03214 | -0.005 | 53.625
15 | 1.741 | 0.0371 | -0.006 | 46.925
15.5 | 1.757 | 0.04202 | -0.006 | 41.818
16 | 1.773 | 0.0465 | -0.007 | 38.126
16.5 | 1.787 | 0.05056 | -0.007 | 35.338
17 | 1.796 | 0.05454 | -0.008 | 32.926
17.5 | 1.802 | 0.05866 | -0.008 | 30.713
18 | 1.804 | 0.06285 | -0.009 | 28.709
18.5 | 1.804 | 0.06722 | -0.009 | 26.838
19 | 1.8 | 0.07164 | -0.01 | 25.131
19.5 | 1.793 | 0.07634 | -0.01 | 23.494
20 | 1.784 | 0.08114 | -0.011 | 21.983

## 66. Re 4M Mach 0.00 (2)
BIGFOIL.COM POLAR EXPORT
NACA45115
NACA45115 |  |  |  | Cl Max: | 1.7317 | at alpha= | 14 | deg
XFOIL ncrit=9 |  |  |  | L/D Max: | 161.121 | at alpha= | 9.5 | deg
Re: | 4000000 |  |  | Cd Min: | 0.07824 | at alpha= | 19 | deg
Mach: | 0 |  |  | Cl=0 at alpha= | -2.7491 | deg
|  |  |  | @ Cl=0.1, Cd= | 0.0073882
|  |  |  | @ Cl=0.4, Cd= | 0.0071786
|  |  |  | @ Cl=0.6, Cd= | 0.0071166
alpha (deg) | Cl | Cd | Cm | Cl/Cd
-20 | -1.573 | 0.03139 | -0.0684 | -50.1115
-19.5 | -1.5644 | 0.02883 | -0.064 | -54.2629
-19 | -1.5494 | 0.02676 | -0.0595 | -57.8999
-18.5 | -1.5288 | 0.02509 | -0.0551 | -60.9326
-18 | -1.505 | 0.02362 | -0.0506 | -63.7172
-17.5 | -1.4852 | 0.02184 | -0.0454 | -68.0037
-17 | -1.4611 | 0.02033 | -0.0404 | -71.8692
-16.5 | -1.428 | 0.01904 | -0.0367 | -75
-16 | -1.391 | 0.01799 | -0.0334 | -77.3207
-15.5 | -1.3519 | 0.01709 | -0.0303 | -79.1047
-15 | -1.3086 | 0.01622 | -0.0279 | -80.6782
-14.5 | -1.1746 | 0.01505 | -0.0445 | -78.0465
-14 | -1.1385 | 0.01463 | -0.0405 | -77.8195
-13.5 | -1.0963 | 0.01419 | -0.0375 | -77.2586
-13 | -1.0527 | 0.01354 | -0.035 | -77.7474
-12.5 | -1.0073 | 0.0129 | -0.0327 | -78.0853
-12 | -0.96 | 0.0124 | -0.0307 | -77.4194
-11.5 | -0.9118 | 0.012 | -0.0288 | -75.9833
-11 | -0.8624 | 0.01159 | -0.0271 | -74.409
-10.5 | -0.8123 | 0.01126 | -0.0256 | -72.1403
-10 | -0.7617 | 0.01092 | -0.0241 | -69.7527
-9.5 | -0.7111 | 0.01044 | -0.0226 | -68.113
-9 | -0.6597 | 0.01011 | -0.0213 | -65.2522
-8.5 | -0.6079 | 0.00983 | -0.02 | -61.8413
-8 | -0.5554 | 0.00958 | -0.0188 | -57.9749
-7 | -0.4509 | 0.00898 | -0.0164 | -50.2116
-6.5 | -0.3983 | 0.00879 | -0.0152 | -45.3129
-6 | -0.3453 | 0.00855 | -0.0141 | -40.386
-5.5 | -0.293 | 0.00834 | -0.0129 | -35.1319
-5 | -0.2395 | 0.00818 | -0.0119 | -29.2787
-4.5 | -0.1868 | 0.00799 | -0.0108 | -23.3792
-4 | -0.1336 | 0.00786 | -0.0098 | -16.9975
-3.5 | -0.0801 | 0.00771 | -0.0089 | -10.3891
-3 | -0.0269 | 0.00762 | -0.0079 | -3.5302
-2.5 | 0.0267 | 0.00749 | -0.007 | 3.5648
-2 | 0.0806 | 0.00741 | -0.0062 | 10.8772
-1.5 | 0.1341 | 0.00735 | -0.0053 | 18.2449
-1 | 0.1883 | 0.00727 | -0.0046 | 25.901
-0.5 | 0.2419 | 0.00724 | -0.0038 | 33.4116
0 | 0.2961 | 0.00719 | -0.0032 | 41.1822
0.5 | 0.3502 | 0.00716 | -0.0025 | 48.9106
1 | 0.4037 | 0.00718 | -0.0018 | 56.2256
1.5 | 0.4583 | 0.00715 | -0.0013 | 64.0979
2 | 0.5118 | 0.00716 | -0.0007 | 71.4804
2.5 | 0.5652 | 0.00717 | 0 | 78.8285
3 | 0.6173 | 0.00709 | 0.0009 | 87.0663
3.5 | 0.6184 | 0.00548 | 0.0124 | 112.8467
4 | 0.6623 | 0.00542 | 0.0152 | 122.1956
4.5 | 0.7164 | 0.00552 | 0.0156 | 129.7826
5 | 0.7715 | 0.00572 | 0.0158 | 134.8776
5.5 | 0.832 | 0.00587 | 0.0147 | 141.7376
6 | 0.8834 | 0.0061 | 0.0155 | 144.8197
6.5 | 0.9568 | 0.00638 | 0.0114 | 149.9687
7 | 1.019 | 0.00662 | 0.0097 | 153.9275
7.5 | 1.0811 | 0.0069 | 0.0079 | 156.6812
8 | 1.1403 | 0.00715 | 0.0068 | 159.4825
8.5 | 1.1909 | 0.00748 | 0.0074 | 159.2112
9.5 | 1.3083 | 0.00812 | 0.0048 | 161.1207
10 | 1.3668 | 0.00853 | 0.0034 | 160.2345
10.5 | 1.4243 | 0.00895 | 0.0021 | 159.1397
11 | 1.4792 | 0.00949 | 0.0012 | 155.8693
11.5 | 1.5296 | 0.01012 | 0.001 | 151.1462
12 | 1.5687 | 0.01084 | 0.0032 | 144.714
12.5 | 1.6188 | 0.01163 | 0.0025 | 139.1917
13 | 1.6634 | 0.01253 | 0.0026 | 132.7534
13.5 | 1.702 | 0.01371 | 0.0031 | 124.143
14 | 1.7317 | 0.01553 | 0.0039 | 111.5068
14.5 | 1.7215 | 0.01789 | 0.011 | 96.2269
15 | 1.7096 | 0.02146 | 0.0159 | 79.6645
15.5 | 1.7041 | 0.02546 | 0.0187 | 66.9324
16 | 1.6837 | 0.03133 | 0.0206 | 53.7408
16.5 | 1.6618 | 0.03775 | 0.0218 | 44.0212
17 | 1.6353 | 0.04499 | 0.0223 | 36.3481
17.5 | 1.6058 | 0.05292 | 0.0222 | 30.3439
18 | 1.5763 | 0.06115 | 0.0216 | 25.7776
18.5 | 1.5463 | 0.06972 | 0.0206 | 22.1787
19 | 1.5199 | 0.07824 | 0.0192 | 19.4261

## 67. Re 4M Mach 0.10 (1)
BIGFOIL.COM POLAR EXPORT
NACA45115
NACA45115 |  |  |  | Cl Max: | 1.793 | at alpha= | 17.5 | deg
JavaFoil+Calcfoil stall+Eppler ext transition |  |  |  | L/D Max: | 127.391 | at alpha= | 7.5 | deg
Re: | 4000000 |  |  | Cd Min: | 0.00682 | at alpha= | 4.5 | deg
Mach: | 0.1 |  |  | Cl=0 at alpha= | -2.0738 | deg
|  |  |  | @ Cl=0.1, Cd= | 0.0098192
|  |  |  | @ Cl=0.4, Cd= | 0.0096505
|  |  |  | @ Cl=0.6, Cd= | 0.0080592
alpha (deg) | Cl | Cd | Cm | Cl/Cd
-20 | -0.73 | 0.16606 | 0.005 | -4.398
-19.5 | -0.745 | 0.15812 | 0.005 | -4.709
-19 | -0.758 | 0.15032 | 0.005 | -5.044
-18.5 | -0.771 | 0.1434 | 0.005 | -5.374
-18 | -0.782 | 0.13613 | 0.005 | -5.745
-17.5 | -0.792 | 0.12951 | 0.005 | -6.115
-17 | -0.801 | 0.12299 | 0.006 | -6.509
-16.5 | -0.808 | 0.11683 | 0.006 | -6.912
-16 | -0.813 | 0.11104 | 0.006 | -7.317
-15.5 | -0.816 | 0.10514 | 0.006 | -7.758
-15 | -0.817 | 0.09955 | 0.006 | -8.203
-14.5 | -0.815 | 0.09412 | 0.006 | -8.662
-14 | -0.812 | 0.08892 | 0.006 | -9.126
-13.5 | -0.804 | 0.08376 | 0.006 | -9.605
-13 | -0.794 | 0.07891 | 0.006 | -10.065
-12.5 | -0.781 | 0.07434 | 0.006 | -10.511
-12 | -0.766 | 0.06989 | 0.006 | -10.961
-11.5 | -0.748 | 0.06551 | 0.006 | -11.422
-11 | -0.728 | 0.06105 | 0.007 | -11.925
-10.5 | -0.705 | 0.05689 | 0.007 | -12.395
-10 | -0.68 | 0.05286 | 0.007 | -12.861
-9.5 | -0.652 | 0.04874 | 0.007 | -13.386
-9 | -0.623 | 0.04449 | 0.007 | -14.012
-8.5 | -0.597 | 0.03789 | 0.007 | -15.753
-8 | -0.662 | 0.0106 | 0.01 | -62.449
-7.5 | -0.615 | 0.01099 | 0.01 | -55.98
-7 | -0.566 | 0.01078 | 0.01 | -52.515
-6.5 | -0.514 | 0.01049 | 0.01 | -49.026
-6 | -0.461 | 0.01108 | 0.009 | -41.622
-5.5 | -0.406 | 0.01084 | 0.009 | -37.467
-5 | -0.35 | 0.01065 | 0.009 | -32.847
-4.5 | -0.292 | 0.01042 | 0.009 | -28.041
-4 | -0.233 | 0.01026 | 0.009 | -22.765
-3.5 | -0.174 | 0.01015 | 0.009 | -17.121
-3 | -0.113 | 0.01066 | 0.008 | -10.637
-2.5 | -0.052 | 0.01008 | 0.008 | -5.204
-2 | 0.009 | 0.00999 | 0.008 | 0.9
-1.5 | 0.071 | 0.00988 | 0.008 | 7.168
-1 | 0.133 | 0.00975 | 0.007 | 13.625
-0.5 | 0.195 | 0.00968 | 0.007 | 20.171
0 | 0.257 | 0.00965 | 0.007 | 26.655
0.5 | 0.319 | 0.0096 | 0.006 | 33.229
1 | 0.381 | 0.00961 | 0.006 | 39.623
1.5 | 0.442 | 0.00974 | 0.006 | 45.428
2 | 0.504 | 0.00973 | 0.006 | 51.751
2.5 | 0.565 | 0.00966 | 0.005 | 58.507
3 | 0.626 | 0.00687 | 0.005 | 91.08
3.5 | 0.687 | 0.00706 | 0.004 | 97.249
4 | 0.747 | 0.0069 | 0.004 | 108.325
4.5 | 0.807 | 0.00682 | 0.004 | 118.415
5 | 0.867 | 0.00705 | 0.003 | 123.003
5.5 | 0.926 | 0.00765 | 0.003 | 121.162
6 | 0.985 | 0.00805 | 0.003 | 122.316
6.5 | 1.043 | 0.00835 | 0.002 | 124.922
7 | 1.1 | 0.00869 | 0.002 | 126.617
7.5 | 1.156 | 0.00907 | 0.001 | 127.391
8 | 1.21 | 0.00952 | 0.001 | 127.1
8.5 | 1.263 | 0.01004 | 0 | 125.746
9 | 1.314 | 0.01069 | 0 | 122.977
9.5 | 1.364 | 0.01158 | -0.001 | 117.772
10 | 1.412 | 0.01247 | -0.001 | 113.259
10.5 | 1.459 | 0.01369 | -0.002 | 106.557
11 | 1.503 | 0.01498 | -0.002 | 100.332
11.5 | 1.544 | 0.01644 | -0.003 | 93.894
12 | 1.581 | 0.01819 | -0.003 | 86.923
12.5 | 1.617 | 0.02025 | -0.003 | 79.841
13 | 1.649 | 0.02262 | -0.004 | 72.898
13.5 | 1.677 | 0.02547 | -0.004 | 65.856
14 | 1.703 | 0.0289 | -0.005 | 58.919
14.5 | 1.724 | 0.03322 | -0.005 | 51.883
15 | 1.74 | 0.03834 | -0.006 | 45.387
15.5 | 1.755 | 0.04336 | -0.006 | 40.488
16 | 1.77 | 0.04772 | -0.007 | 37.093
16.5 | 1.782 | 0.05189 | -0.007 | 34.342
17 | 1.789 | 0.05603 | -0.008 | 31.929
17.5 | 1.793 | 0.06022 | -0.008 | 29.772
18 | 1.793 | 0.06456 | -0.009 | 27.775
18.5 | 1.79 | 0.06902 | -0.009 | 25.933
19 | 1.783 | 0.07359 | -0.01 | 24.231
19.5 | 1.773 | 0.07838 | -0.01 | 22.623
20 | 1.76 | 0.08336 | -0.011 | 21.111

## 68. Re 4M Mach 0.10 (2)
BIGFOIL.COM POLAR EXPORT
NACA45115
NACA45115 |  |  |  | Cl Max: | 1.7318 | at alpha= | 14 | deg
XFOIL ncrit=9 |  |  |  | L/D Max: | 160.904 | at alpha= | 9.5 | deg
Re: | 4000000 |  |  | Cd Min: | 0.08204 | at alpha= | 19 | deg
Mach: | 0.1 |  |  | Cl=0 at alpha= | -2.7565 | deg
|  |  |  | @ Cl=0.1, Cd= | 0.0074131
|  |  |  | @ Cl=0.4, Cd= | 0.0071887
|  |  |  | @ Cl=0.6, Cd= | 0.0071491
alpha (deg) | Cl | Cd | Cm | Cl/Cd
-19 | -1.5191 | 0.03129 | -0.0674 | -48.5491
-18.5 | -1.5121 | 0.02835 | -0.0623 | -53.3369
-18 | -1.4964 | 0.02614 | -0.0573 | -57.2456
-17.5 | -1.4765 | 0.02426 | -0.0522 | -60.8615
-17 | -1.4541 | 0.02266 | -0.0469 | -64.1703
-16.5 | -1.4306 | 0.02071 | -0.0417 | -69.0777
-16 | -1.3974 | 0.01924 | -0.0378 | -72.6299
-15.5 | -1.36 | 0.01809 | -0.0342 | -75.1797
-15 | -1.3184 | 0.01704 | -0.0313 | -77.3709
-14.5 | -1.1838 | 0.01567 | -0.0475 | -75.5456
-14 | -1.1478 | 0.01513 | -0.0431 | -75.8625
-13.5 | -1.1057 | 0.01461 | -0.0399 | -75.681
-13 | -1.0606 | 0.01408 | -0.0373 | -75.3267
-12.5 | -1.0155 | 0.01335 | -0.0347 | -76.0674
-12 | -0.9682 | 0.01271 | -0.0325 | -76.1762
-11.5 | -0.9194 | 0.01224 | -0.0305 | -75.1144
-11 | -0.8696 | 0.01179 | -0.0286 | -73.7574
-10.5 | -0.8189 | 0.01142 | -0.0269 | -71.7075
-10 | -0.7675 | 0.01108 | -0.0253 | -69.269
-9.5 | -0.7163 | 0.0106 | -0.0238 | -67.5755
-9 | -0.6643 | 0.01022 | -0.0223 | -65
-8.5 | -0.612 | 0.00992 | -0.0209 | -61.6935
-8 | -0.5589 | 0.00965 | -0.0197 | -57.9171
-7.5 | -0.5063 | 0.00935 | -0.0184 | -54.1497
-7 | -0.4534 | 0.00904 | -0.0171 | -50.1549
-6.5 | -0.4004 | 0.00883 | -0.0159 | -45.3454
-6 | -0.3466 | 0.00862 | -0.0148 | -40.2088
-5.5 | -0.2941 | 0.00838 | -0.0135 | -35.0955
-5 | -0.2402 | 0.0082 | -0.0124 | -29.2927
-4.5 | -0.1871 | 0.00802 | -0.0113 | -23.3292
-4 | -0.1335 | 0.00788 | -0.0102 | -16.9416
-3.5 | -0.0797 | 0.00773 | -0.0092 | -10.3105
-3 | -0.0263 | 0.00764 | -0.0082 | -3.4424
-2.5 | 0.0277 | 0.0075 | -0.0073 | 3.6933
-2 | 0.0819 | 0.00744 | -0.0064 | 11.0081
-1.5 | 0.1357 | 0.00736 | -0.0055 | 18.4375
-1 | 0.1901 | 0.00728 | -0.0047 | 26.1126
-0.5 | 0.244 | 0.00726 | -0.0039 | 33.6088
0 | 0.2986 | 0.0072 | -0.0033 | 41.4722
0.5 | 0.353 | 0.00718 | -0.0026 | 49.1643
1 | 0.4069 | 0.00719 | -0.0019 | 56.5925
1.5 | 0.4617 | 0.00716 | -0.0013 | 64.4832
2 | 0.5155 | 0.00718 | -0.0006 | 71.7967
2.5 | 0.5693 | 0.00719 | 0 | 79.1794
3 | 0.6218 | 0.00712 | 0.0009 | 87.3315
3.5 | 0.6227 | 0.00552 | 0.0125 | 112.808
4 | 0.6667 | 0.00544 | 0.0154 | 122.5551
4.5 | 0.7209 | 0.00555 | 0.0159 | 129.8919
5 | 0.7764 | 0.00575 | 0.0161 | 135.0261
5.5 | 0.8373 | 0.0059 | 0.015 | 141.9153
6 | 0.8891 | 0.00614 | 0.0159 | 144.8046
6.5 | 0.9633 | 0.00641 | 0.0118 | 150.2808
7 | 1.0259 | 0.00668 | 0.0101 | 153.5778
7.5 | 1.0887 | 0.00694 | 0.0083 | 156.8732
8 | 1.1481 | 0.00722 | 0.0072 | 159.0166
8.5 | 1.1991 | 0.00753 | 0.0079 | 159.243
9.5 | 1.3178 | 0.00819 | 0.0054 | 160.9035
10 | 1.3765 | 0.00864 | 0.0041 | 159.3171
10.5 | 1.4346 | 0.00906 | 0.0028 | 158.3444
11 | 1.4897 | 0.00961 | 0.002 | 155.0156
11.5 | 1.5399 | 0.01027 | 0.0021 | 149.9416
12 | 1.5801 | 0.011 | 0.0041 | 143.6455
12.5 | 1.629 | 0.01182 | 0.0038 | 137.8173
13 | 1.6728 | 0.0128 | 0.004 | 130.6875
13.5 | 1.7095 | 0.01415 | 0.0047 | 120.8127
14 | 1.7318 | 0.01611 | 0.0067 | 107.4984
14.5 | 1.7207 | 0.01882 | 0.0133 | 91.4293
15 | 1.7069 | 0.02288 | 0.0177 | 74.6023
15.5 | 1.6988 | 0.02734 | 0.0202 | 62.1361
16 | 1.674 | 0.03375 | 0.0219 | 49.6
16.5 | 1.6495 | 0.04053 | 0.0229 | 40.6982
17 | 1.6227 | 0.04796 | 0.0232 | 33.8344
17.5 | 1.59 | 0.05634 | 0.0229 | 28.2215
18 | 1.56 | 0.06472 | 0.0221 | 24.1038
18.5 | 1.5279 | 0.07368 | 0.0209 | 20.737
19 | 1.5032 | 0.08204 | 0.0194 | 18.3228

## 69. Re 4M Mach 0.25 (1)
BIGFOIL.COM POLAR EXPORT
NACA45115
NACA45115 |  |  |  | Cl Max: | 1.74 | at alpha= | 16 | deg
JavaFoil+Calcfoil stall+Eppler ext transition |  |  |  | L/D Max: | 122.755 | at alpha= | 7 | deg
Re: | 4000000 |  |  | Cd Min: | 0.00675 | at alpha= | 3 | deg
Mach: | 0.25 |  |  | Cl=0 at alpha= | -2.0714 | deg
|  |  |  | @ Cl=0.1, Cd= | 0.010013
|  |  |  | @ Cl=0.4, Cd= | 0.0094343
|  |  |  | @ Cl=0.6, Cd= | 0.0086332
alpha (deg) | Cl | Cd | Cm | Cl/Cd
-17.5 | -0.473 | 0.15638 | 0.005 | -3.022
-17 | -0.512 | 0.14559 | 0.005 | -3.517
-16.5 | -0.548 | 0.13624 | 0.005 | -4.025
-16 | -0.582 | 0.12789 | 0.005 | -4.547
-15.5 | -0.611 | 0.11955 | 0.005 | -5.113
-15 | -0.637 | 0.11158 | 0.006 | -5.713
-14.5 | -0.66 | 0.10481 | 0.006 | -6.295
-14 | -0.678 | 0.09816 | 0.006 | -6.907
-13.5 | -0.691 | 0.0921 | 0.006 | -7.5
-13 | -0.698 | 0.08624 | 0.006 | -8.098
-12.5 | -0.702 | 0.08073 | 0.006 | -8.692
-12 | -0.701 | 0.0756 | 0.006 | -9.271
-11.5 | -0.696 | 0.07094 | 0.006 | -9.806
-11 | -0.686 | 0.06625 | 0.006 | -10.359
-10.5 | -0.673 | 0.0617 | 0.006 | -10.904
-10 | -0.655 | 0.05743 | 0.007 | -11.414
-9.5 | -0.634 | 0.05315 | 0.007 | -11.935
-9 | -0.61 | 0.04926 | 0.007 | -12.375
-8.5 | -0.582 | 0.04535 | 0.007 | -12.83
-8 | -0.552 | 0.04108 | 0.007 | -13.433
-7.5 | -0.619 | 0.01008 | 0.01 | -61.409
-7 | -0.572 | 0.01042 | 0.01 | -54.856
-6.5 | -0.522 | 0.01086 | 0.01 | -48.025
-6 | -0.469 | 0.01061 | 0.01 | -44.16
-5.5 | -0.414 | 0.01036 | 0.01 | -39.933
-5 | -0.357 | 0.01091 | 0.009 | -32.735
-4.5 | -0.299 | 0.01073 | 0.009 | -27.834
-4 | -0.239 | 0.01007 | 0.009 | -23.733
-3.5 | -0.178 | 0.00989 | 0.009 | -18.012
-3 | -0.116 | 0.00975 | 0.009 | -11.929
-2.5 | -0.054 | 0.00962 | 0.008 | -5.593
-2 | 0.009 | 0.01022 | 0.008 | 0.903
-1.5 | 0.073 | 0.01006 | 0.008 | 7.226
-1 | 0.136 | 0.00995 | 0.008 | 13.718
-0.5 | 0.201 | 0.00992 | 0.007 | 20.219
0 | 0.264 | 0.00992 | 0.007 | 26.63
0.5 | 0.328 | 0.00946 | 0.007 | 34.637
1 | 0.391 | 0.00944 | 0.006 | 41.413
1.5 | 0.454 | 0.0094 | 0.006 | 48.324
2 | 0.517 | 0.01 | 0.006 | 51.732
2.5 | 0.58 | 0.00953 | 0.005 | 60.872
3 | 0.642 | 0.00675 | 0.005 | 95.154
3.5 | 0.705 | 0.00693 | 0.005 | 101.628
4 | 0.767 | 0.00685 | 0.004 | 111.945
4.5 | 0.828 | 0.0068 | 0.004 | 121.79
5 | 0.889 | 0.00767 | 0.003 | 115.946
5.5 | 0.949 | 0.00794 | 0.003 | 119.514
6 | 1.009 | 0.00826 | 0.003 | 122.148
6.5 | 1.067 | 0.00877 | 0.002 | 121.615
7 | 1.124 | 0.00916 | 0.002 | 122.755
7.5 | 1.18 | 0.00964 | 0.001 | 122.328
8 | 1.234 | 0.01019 | 0.001 | 121.043
8.5 | 1.286 | 0.01089 | 0 | 118.034
9 | 1.337 | 0.0117 | 0 | 114.307
9.5 | 1.386 | 0.01284 | -0.001 | 107.984
10 | 1.434 | 0.01396 | -0.001 | 102.693
10.5 | 1.48 | 0.01545 | -0.002 | 95.819
11 | 1.523 | 0.01705 | -0.002 | 89.358
11.5 | 1.563 | 0.01889 | -0.003 | 82.733
12 | 1.599 | 0.02098 | -0.003 | 76.212
12.5 | 1.632 | 0.02347 | -0.004 | 69.521
13 | 1.661 | 0.02639 | -0.004 | 62.925
13.5 | 1.685 | 0.02994 | -0.005 | 56.279
14 | 1.704 | 0.03434 | -0.005 | 49.637
14.5 | 1.718 | 0.04006 | -0.005 | 42.876
15 | 1.728 | 0.04571 | -0.006 | 37.799
15.5 | 1.736 | 0.05076 | -0.006 | 34.193
16 | 1.74 | 0.05542 | -0.007 | 31.396
16.5 | 1.74 | 0.06016 | -0.007 | 28.918
17 | 1.732 | 0.06488 | -0.008 | 26.692
17.5 | 1.718 | 0.06988 | -0.008 | 24.58
18 | 1.698 | 0.07498 | -0.009 | 22.644
18.5 | 1.672 | 0.08038 | -0.009 | 20.801
19 | 1.64 | 0.08603 | -0.01 | 19.065
19.5 | 1.602 | 0.09202 | -0.01 | 17.414
20 | 1.559 | 0.09834 | -0.011 | 15.852

## 70. Re 4M Mach 0.25 (2)
BIGFOIL.COM POLAR EXPORT
NACA45115
NACA45115 |  |  |  | Cl Max: | 1.7391 | at alpha= | 13.5 | deg
XFOIL ncrit=9 |  |  |  | L/D Max: | 157.846 | at alpha= | 9.5 | deg
Re: | 4000000 |  |  | Cd Min: | 0.20259 | at alpha= | -19 | deg
Mach: | 0.25 |  |  | Cl=0 at alpha= | -2.8005 | deg
|  |  |  | @ Cl=0.1, Cd= | 0.007508
|  |  |  | @ Cl=0.4, Cd= | 0.0072732
|  |  |  | @ Cl=0.6, Cd= | 0.0072915
alpha (deg) | Cl | Cd | Cm | Cl/Cd
-19 | -0.541 | 0.20259 | 0.0284 | -2.6704
-18.5 | -0.5221 | 0.19705 | 0.0251 | -2.6496
-18 | -0.5059 | 0.19051 | 0.0216 | -2.6555
-17.5 | -0.4988 | 0.1761 | 0.0123 | -2.8325
-17 | -0.3664 | 0.16032 | -0.0241 | -2.2854
-16 | -0.581 | 0.11722 | -0.0288 | -4.9565
-15.5 | -0.6474 | 0.09102 | -0.0534 | -7.1127
-15 | -0.9451 | 0.05664 | -0.0701 | -16.6861
-14.5 | -1.1502 | 0.02955 | -0.0698 | -38.9239
-14 | -1.1652 | 0.02182 | -0.0622 | -53.4005
-13.5 | -1.1358 | 0.01963 | -0.0566 | -57.8604
-13 | -1.0979 | 0.01795 | -0.0519 | -61.1643
-12.5 | -1.0548 | 0.01663 | -0.0477 | -63.4275
-12 | -1.0081 | 0.01554 | -0.044 | -64.8713
-11.5 | -0.9587 | 0.01462 | -0.0407 | -65.5746
-11 | -0.9094 | 0.01347 | -0.0375 | -67.513
-10.5 | -0.8564 | 0.0127 | -0.0349 | -67.4331
-9.5 | -0.7469 | 0.01159 | -0.0304 | -64.4435
-9 | -0.6911 | 0.01112 | -0.0284 | -62.1493
-8.5 | -0.6356 | 0.01052 | -0.0265 | -60.4183
-8 | -0.5796 | 0.01011 | -0.0247 | -57.3294
-7.5 | -0.5232 | 0.00977 | -0.023 | -53.5517
-7 | -0.4672 | 0.00946 | -0.0214 | -49.3869
-6.5 | -0.4114 | 0.00909 | -0.0198 | -45.2585
-6 | -0.3554 | 0.00884 | -0.0182 | -40.2036
-5.5 | -0.2996 | 0.00862 | -0.0168 | -34.7564
-5 | -0.2442 | 0.00835 | -0.0153 | -29.2455
-4.5 | -0.1886 | 0.00821 | -0.0138 | -22.972
-4 | -0.1332 | 0.00798 | -0.0125 | -16.6917
-3.5 | -0.0776 | 0.00787 | -0.0112 | -9.8602
-3 | -0.0223 | 0.00771 | -0.0099 | -2.8923
-2.5 | 0.0336 | 0.00761 | -0.0088 | 4.4152
-2 | 0.0888 | 0.00753 | -0.0076 | 11.7928
-1.5 | 0.1449 | 0.00742 | -0.0066 | 19.5283
-1 | 0.2007 | 0.00737 | -0.0055 | 27.232
-0.5 | 0.2566 | 0.00733 | -0.0046 | 35.0068
0 | 0.3128 | 0.00729 | -0.0038 | 42.9081
0.5 | 0.3684 | 0.00729 | -0.0029 | 50.535
1 | 0.4247 | 0.00726 | -0.0021 | 58.4986
1.5 | 0.4805 | 0.00727 | -0.0013 | 66.0935
2 | 0.5361 | 0.0073 | -0.0005 | 73.4384
2.5 | 0.592 | 0.00729 | 0.0003 | 81.2071
3 | 0.6459 | 0.0073 | 0.0013 | 88.4795
3.5 | 0.6487 | 0.00571 | 0.0129 | 113.6077
4 | 0.6904 | 0.00558 | 0.0168 | 123.7276
4.5 | 0.7452 | 0.00574 | 0.0178 | 129.8258
5 | 0.8046 | 0.00589 | 0.0177 | 136.6044
5.5 | 0.866 | 0.00611 | 0.0172 | 141.7349
6 | 0.9218 | 0.00634 | 0.0178 | 145.3943
6.5 | 0.9989 | 0.00665 | 0.0138 | 150.2105
7 | 1.0652 | 0.00696 | 0.012 | 153.046
7.5 | 1.1305 | 0.00723 | 0.0105 | 156.3624
8 | 1.1912 | 0.00759 | 0.0099 | 156.9433
8.5 | 1.2429 | 0.00788 | 0.0113 | 157.7284
9 | 1.3065 | 0.0083 | 0.01 | 157.4096
9.5 | 1.3701 | 0.00868 | 0.0087 | 157.8456
10 | 1.4316 | 0.00916 | 0.0078 | 156.2882
10.5 | 1.4904 | 0.00978 | 0.0072 | 152.3926
11 | 1.5455 | 0.01046 | 0.0073 | 147.7533
11.5 | 1.5832 | 0.01117 | 0.0107 | 141.7368
12 | 1.6347 | 0.01209 | 0.0107 | 135.2109
12.5 | 1.6803 | 0.01327 | 0.0111 | 126.624
13 | 1.7176 | 0.01501 | 0.0118 | 114.4304
13.5 | 1.7391 | 0.01749 | 0.0135 | 99.434
14 | 1.7267 | 0.02105 | 0.0191 | 82.0285
14.5 | 1.7079 | 0.02616 | 0.0227 | 65.2867
15 | 1.6798 | 0.03264 | 0.0251 | 51.4645
15.5 | 1.6548 | 0.0393 | 0.0266 | 42.1069
16 | 1.6077 | 0.04837 | 0.0272 | 33.2375
16.5 | 1.5762 | 0.05648 | 0.0272 | 27.9072
17 | 1.5394 | 0.06549 | 0.0264 | 23.5059
17.5 | 1.504 | 0.07466 | 0.0252 | 20.1447
18 | 1.4782 | 0.08309 | 0.0238 | 17.7903
18.5 | 1.4484 | 0.09226 | 0.0218 | 15.6991

## 71. Re 4M Mach 0.50 (1)
BIGFOIL.COM POLAR EXPORT
NACA45115
NACA45115 |  |  |  | Cl Max: | 1.6 | at alpha= | 12 | deg
JavaFoil+Calcfoil stall+Eppler ext transition |  |  |  | L/D Max: | 104.165 | at alpha= | 5.5 | deg
Re: | 4000000 |  |  | Cd Min: | 0.00757 | at alpha= | 3 | deg
Mach: | 0.5 |  |  | Cl=0 at alpha= | -2.0714 | deg
|  |  |  | @ Cl=0.1, Cd= | 0.0098186
|  |  |  | @ Cl=0.4, Cd= | 0.00934
|  |  |  | @ Cl=0.6, Cd= | 0.0094063
alpha (deg) | Cl | Cd | Cm | Cl/Cd
-20 | -0.988 | 0.16547 | 0.006 | -5.971
-19.5 | -0.96 | 0.16053 | 0.006 | -5.982
-19 | -0.934 | 0.14475 | 0.006 | -6.45
-18.5 | -0.907 | 0.14799 | 0.006 | -6.129
-18 | -0.88 | 0.14603 | 0.006 | -6.029
-17.5 | -0.852 | 0.13658 | 0.006 | -6.242
-17 | -0.826 | 0.12303 | 0.006 | -6.71
-16.5 | -0.799 | 0.11507 | 0.006 | -6.942
-16 | -0.771 | 0.12962 | 0.006 | -5.951
-15.5 | -0.744 | 0.11271 | 0.006 | -6.6
-15 | -0.717 | 0.10309 | 0.006 | -6.956
-14.5 | -0.69 | 0.09572 | 0.006 | -7.21
-14 | -0.662 | 0.10183 | 0.006 | -6.498
-13.5 | -0.635 | 0.09227 | 0.006 | -6.88
-13 | -0.608 | 0.0849 | 0.006 | -7.16
-12.5 | -0.579 | 0.08942 | 0.006 | -6.479
-12 | -0.552 | 0.08026 | 0.006 | -6.881
-11.5 | -0.524 | 0.09343 | 0.006 | -5.61
-11 | -0.497 | 0.0769 | 0.006 | -6.457
-10.5 | -0.469 | 0.06955 | 0.006 | -6.75
-10 | -0.441 | 0.0728 | 0.006 | -6.059
-9.5 | -0.414 | 0.06401 | 0.006 | -6.467
-9 | -0.386 | 0.06475 | 0.006 | -5.958
-8.5 | -0.359 | 0.05837 | 0.006 | -6.146
-8 | -0.33 | 0.05864 | 0.006 | -5.633
-7.5 | -0.303 | 0.05674 | 0.006 | -5.334
-7 | -0.275 | 0.05363 | 0.006 | -5.131
-6.5 | -0.374 | 0.04621 | 0.006 | -8.103
-6 | -0.374 | 0.04069 | 0.006 | -9.193
-5.5 | -0.349 | 0.03643 | 0.007 | -9.566
-5 | -0.313 | 0.03161 | 0.007 | -9.904
-4.5 | -0.321 | 0.01066 | 0.01 | -30.087
-4 | -0.26 | 0.01041 | 0.01 | -24.943
-3.5 | -0.195 | 0.01018 | 0.01 | -19.163
-3 | -0.128 | 0.00962 | 0.01 | -13.326
-2.5 | -0.06 | 0.01012 | 0.009 | -5.882
-2 | 0.01 | 0.01 | 0.009 | 1.025
-1.5 | 0.081 | 0.00984 | 0.009 | 8.215
-1 | 0.152 | 0.00976 | 0.008 | 15.584
-0.5 | 0.224 | 0.00936 | 0.008 | 23.895
0 | 0.294 | 0.00938 | 0.008 | 31.375
0.5 | 0.365 | 0.00904 | 0.007 | 40.355
1 | 0.435 | 0.00964 | 0.007 | 45.13
1.5 | 0.505 | 0.00942 | 0.007 | 53.604
2 | 0.575 | 0.00916 | 0.006 | 62.694
2.5 | 0.643 | 0.00983 | 0.006 | 65.45
3 | 0.712 | 0.00757 | 0.006 | 94.052
3.5 | 0.779 | 0.00807 | 0.005 | 96.604
4 | 0.845 | 0.00844 | 0.005 | 100.148
4.5 | 0.91 | 0.00884 | 0.004 | 102.929
5 | 0.973 | 0.00935 | 0.004 | 104.158
5.5 | 1.035 | 0.00994 | 0.003 | 104.165
6 | 1.094 | 0.01068 | 0.003 | 102.484
6.5 | 1.152 | 0.01156 | 0.002 | 99.71
7 | 1.208 | 0.01264 | 0.002 | 95.561
7.5 | 1.262 | 0.0139 | 0.001 | 90.796
8 | 1.314 | 0.0154 | 0.001 | 85.378
8.5 | 1.365 | 0.01727 | 0 | 79.038
9 | 1.413 | 0.01925 | 0 | 73.433
9.5 | 1.459 | 0.02162 | -0.001 | 67.494
10 | 1.503 | 0.0243 | -0.001 | 61.835
10.5 | 1.543 | 0.02756 | -0.002 | 55.976
11 | 1.575 | 0.0312 | -0.002 | 50.495
11.5 | 1.595 | 0.0357 | -0.003 | 44.684
12 | 1.6 | 0.04121 | -0.003 | 38.827
12.5 | 1.581 | 0.04908 | -0.004 | 32.215
13 | 1.524 | 0.06287 | -0.004 | 24.242
13.5 | 1.376 | 0.07552 | -0.005 | 18.214
14 | 0.974 | 0.08917 | -0.005 | 10.919
14.5 | 1 | 0.09678 | -0.006 | 10.332
15 | 1.027 | 0.10207 | -0.006 | 10.059
15.5 | 1.054 | 0.10563 | -0.007 | 9.978
16 | 1.077 | 0.10957 | -0.007 | 9.833
16.5 | 1.107 | 0.11508 | -0.008 | 9.622
17 | 1.132 | 0.12279 | -0.008 | 9.22

## 72. Re 4M Mach 0.50 (2)
BIGFOIL.COM POLAR EXPORT
NACA45115
NACA45115 |  |  |  | Cl Max: | 1.7274 | at alpha= | 11.5 | deg
XFOIL ncrit=9 |  |  |  | L/D Max: | 145.54 | at alpha= | 7 | deg
Re: | 4000000 |  |  | Cd Min: | 0.24071 | at alpha= | -20 | deg
Mach: | 0.5 |  |  | Cl=0 at alpha= | -3.0023 | deg
|  |  |  | @ Cl=0.1, Cd= | 0.0079972
|  |  |  | @ Cl=0.4, Cd= | 0.0077032
|  |  |  | @ Cl=0.6, Cd= | 0.0078002
alpha (deg) | Cl | Cd | Cm | Cl/Cd
-20 | -0.5892 | 0.24071 | 0.0444 | -2.4478
-19.5 | -0.5674 | 0.23299 | 0.0399 | -2.4353
-19 | -0.5452 | 0.22553 | 0.0356 | -2.4174
-18.5 | -0.5071 | 0.21345 | 0.0243 | -2.3757
-18 | -0.3892 | 0.19274 | -0.0129 | -2.0193
-17.5 | -0.3629 | 0.18695 | -0.0169 | -1.9412
-17 | -0.3444 | 0.17938 | -0.0207 | -1.9199
-16.5 | -0.3253 | 0.17228 | -0.0242 | -1.8882
-16 | -0.3136 | 0.16311 | -0.0283 | -1.9226
-15.5 | -0.291 | 0.15734 | -0.0314 | -1.8495
-15 | -0.2683 | 0.15162 | -0.0343 | -1.7696
-14.5 | -0.2535 | 0.14393 | -0.0378 | -1.7613
-14 | -0.2402 | 0.13607 | -0.0414 | -1.7653
-13.5 | -0.2318 | 0.1275 | -0.0454 | -1.818
-12.5 | -0.1971 | 0.11497 | -0.0512 | -1.7144
-12 | -0.1937 | 0.10633 | -0.0552 | -1.8217
-11.5 | -0.1933 | 0.09773 | -0.0592 | -1.9779
-11 | -0.1825 | 0.09122 | -0.0621 | -2.0007
-10.5 | -0.1794 | 0.08392 | -0.0654 | -2.1378
-10 | -0.197 | 0.07437 | -0.0701 | -2.6489
-9.5 | -0.2244 | 0.06455 | -0.0756 | -3.4764
-9 | -0.2546 | 0.05609 | -0.0811 | -4.5391
-8.5 | -0.2935 | 0.04994 | -0.078 | -5.8771
-8 | -0.3293 | 0.04522 | -0.0694 | -7.2822
-7.5 | -0.3675 | 0.03802 | -0.0612 | -9.666
-7 | -0.4432 | 0.02589 | -0.048 | -17.1186
-6.5 | -0.4612 | 0.01563 | -0.0386 | -29.5074
-6 | -0.406 | 0.01163 | -0.0349 | -34.9097
-5.5 | -0.3346 | 0.01026 | -0.0323 | -32.6121
-5 | -0.2636 | 0.00956 | -0.0297 | -27.5732
-4.5 | -0.1954 | 0.00913 | -0.0269 | -21.402
-4 | -0.1287 | 0.0087 | -0.0242 | -14.7931
-3.5 | -0.0634 | 0.00846 | -0.0216 | -7.4941
-3 | 0.0003 | 0.00823 | -0.0189 | 0.036452
-2.5 | 0.0643 | 0.00806 | -0.0165 | 7.9777
-2 | 0.1268 | 0.00795 | -0.0141 | 15.9497
-1.5 | 0.1902 | 0.00782 | -0.0119 | 24.3223
-1 | 0.253 | 0.00776 | -0.0098 | 32.6031
-0.5 | 0.316 | 0.00773 | -0.0079 | 40.8797
0 | 0.3795 | 0.00769 | -0.0062 | 49.3498
0.5 | 0.4418 | 0.00773 | -0.0043 | 57.1539
1 | 0.5056 | 0.00771 | -0.0027 | 65.5772
1.5 | 0.5683 | 0.00777 | -0.001 | 73.1403
2 | 0.6313 | 0.00783 | 0.0007 | 80.6258
2.5 | 0.6944 | 0.00788 | 0.0024 | 88.1218
3 | 0.7552 | 0.00801 | 0.0045 | 94.2821
3.5 | 0.8035 | 0.00758 | 0.009 | 106.0026
4 | 0.7956 | 0.00636 | 0.0248 | 125.0943
4.5 | 0.8513 | 0.00653 | 0.0282 | 130.3675
5 | 0.9217 | 0.00676 | 0.0287 | 136.3462
5.5 | 0.9945 | 0.00716 | 0.0287 | 138.8966
6 | 1.0639 | 0.00746 | 0.0296 | 142.6139
6.5 | 1.1616 | 0.00805 | 0.0248 | 144.2981
7 | 1.24 | 0.00852 | 0.0242 | 145.5399
7.5 | 1.2996 | 0.00912 | 0.027 | 142.5
8.5 | 1.4381 | 0.01049 | 0.0291 | 137.0925
9 | 1.5074 | 0.01133 | 0.03 | 133.045
9.5 | 1.5603 | 0.01273 | 0.0324 | 122.5687
10 | 1.6164 | 0.0143 | 0.034 | 113.035
10.5 | 1.668 | 0.01699 | 0.0336 | 98.1754
11 | 1.7091 | 0.02065 | 0.0328 | 82.7651
11.5 | 1.7274 | 0.0259 | 0.0321 | 66.695
12 | 1.6979 | 0.03339 | 0.0332 | 50.8506
12.5 | 1.6567 | 0.04037 | 0.0368 | 41.0379
13 | 1.5962 | 0.04904 | 0.0389 | 32.5489
13.5 | 1.5588 | 0.05676 | 0.0401 | 27.463
14 | 1.5184 | 0.06515 | 0.0402 | 23.3062
14.5 | 1.4753 | 0.07416 | 0.0395 | 19.8935
15 | 1.4436 | 0.08266 | 0.0385 | 17.4643
15.5 | 1.411 | 0.09165 | 0.0367 | 15.3955
16 | 1.3851 | 0.10034 | 0.0347 | 13.8041
16.5 | 1.355 | 0.10978 | 0.0318 | 12.3429

## 73. Re 5M Mach 0.00 (1)
BIGFOIL.COM POLAR EXPORT
NACA45115
NACA45115 |  |  |  | Cl Max: | 1.808 | at alpha= | 18 | deg
JavaFoil+Calcfoil stall+Eppler ext transition |  |  |  | L/D Max: | 132.874 | at alpha= | 5.5 | deg
Re: | 5000000 |  |  | Cd Min: | 0.00683 | at alpha= | 3.5 | deg
Mach: | 0 |  |  | Cl=0 at alpha= | -2.0738 | deg
|  |  |  | @ Cl=0.1, Cd= | 0.0095168
|  |  |  | @ Cl=0.4, Cd= | 0.0098434
|  |  |  | @ Cl=0.6, Cd= | 0.0079236
alpha (deg) | Cl | Cd | Cm | Cl/Cd
-20 | -0.781 | 0.16012 | 0.005 | -4.879
-19.5 | -0.793 | 0.15225 | 0.005 | -5.206
-19 | -0.803 | 0.14535 | 0.005 | -5.526
-18.5 | -0.813 | 0.13833 | 0.005 | -5.874
-18 | -0.821 | 0.13153 | 0.005 | -6.242
-17.5 | -0.828 | 0.12519 | 0.006 | -6.614
-17 | -0.834 | 0.11897 | 0.006 | -7.007
-16.5 | -0.838 | 0.11324 | 0.006 | -7.396
-16 | -0.84 | 0.10745 | 0.006 | -7.815
-15.5 | -0.84 | 0.10176 | 0.006 | -8.255
-15 | -0.838 | 0.09641 | 0.006 | -8.695
-14.5 | -0.834 | 0.09114 | 0.006 | -9.156
-14 | -0.828 | 0.08591 | 0.006 | -9.642
-13.5 | -0.819 | 0.08108 | 0.006 | -10.102
-13 | -0.807 | 0.07628 | 0.006 | -10.579
-12.5 | -0.792 | 0.07179 | 0.006 | -11.035
-12 | -0.775 | 0.06743 | 0.006 | -11.499
-11.5 | -0.756 | 0.0631 | 0.007 | -11.983
-11 | -0.735 | 0.05861 | 0.007 | -12.536
-10.5 | -0.711 | 0.05439 | 0.007 | -13.075
-10 | -0.685 | 0.05016 | 0.007 | -13.662
-9.5 | -0.659 | 0.04537 | 0.007 | -14.518
-9 | -0.747 | 0.00963 | 0.01 | -77.584
-8.5 | -0.706 | 0.01041 | 0.01 | -67.854
-8 | -0.661 | 0.01083 | 0.01 | -61.085
-7.5 | -0.614 | 0.01057 | 0.01 | -58.13
-7 | -0.565 | 0.01031 | 0.01 | -54.772
-6.5 | -0.513 | 0.01089 | 0.01 | -47.108
-6 | -0.46 | 0.0106 | 0.009 | -43.366
-5.5 | -0.405 | 0.01036 | 0.009 | -39.066
-5 | -0.348 | 0.0102 | 0.009 | -34.143
-4.5 | -0.291 | 0.01006 | 0.009 | -28.912
-4 | -0.232 | 0.00989 | 0.009 | -23.512
-3.5 | -0.173 | 0.01048 | 0.008 | -16.513
-3 | -0.113 | 0.01026 | 0.008 | -11.004
-2.5 | -0.052 | 0.01012 | 0.008 | -5.161
-2 | 0.009 | 0.0096 | 0.008 | 0.932
-1.5 | 0.07 | 0.00957 | 0.008 | 7.368
-1 | 0.132 | 0.00946 | 0.007 | 13.983
-0.5 | 0.194 | 0.00939 | 0.007 | 20.692
0 | 0.256 | 0.00936 | 0.007 | 27.325
0.5 | 0.317 | 0.00933 | 0.006 | 34.039
1 | 0.379 | 0.00984 | 0.006 | 38.513
1.5 | 0.44 | 0.00985 | 0.006 | 44.682
2 | 0.501 | 0.00939 | 0.006 | 53.397
2.5 | 0.562 | 0.0094 | 0.005 | 59.781
3 | 0.623 | 0.00703 | 0.005 | 88.609
3.5 | 0.684 | 0.00683 | 0.004 | 100.147
4 | 0.744 | 0.00705 | 0.004 | 105.565
4.5 | 0.804 | 0.00692 | 0.004 | 116.18
5 | 0.863 | 0.007 | 0.003 | 123.299
5.5 | 0.923 | 0.00694 | 0.003 | 132.874
6 | 0.981 | 0.00781 | 0.003 | 125.689
6.5 | 1.039 | 0.00808 | 0.002 | 128.574
7 | 1.096 | 0.0084 | 0.002 | 130.443
7.5 | 1.152 | 0.00876 | 0.001 | 131.538
8 | 1.207 | 0.00918 | 0.001 | 131.419
8.5 | 1.26 | 0.00967 | 0 | 130.258
9 | 1.311 | 0.01039 | 0 | 126.214
9.5 | 1.361 | 0.01108 | -0.001 | 122.868
10 | 1.41 | 0.01207 | -0.001 | 116.816
10.5 | 1.457 | 0.01306 | -0.002 | 111.544
11 | 1.501 | 0.01428 | -0.002 | 105.067
11.5 | 1.542 | 0.01571 | -0.003 | 98.142
12 | 1.58 | 0.01738 | -0.003 | 90.895
12.5 | 1.615 | 0.01938 | -0.003 | 83.343
13 | 1.647 | 0.02175 | -0.004 | 75.75
13.5 | 1.676 | 0.02462 | -0.004 | 68.081
14 | 1.701 | 0.02813 | -0.005 | 60.478
14.5 | 1.723 | 0.03254 | -0.005 | 52.94
15 | 1.741 | 0.03716 | -0.006 | 46.857
15.5 | 1.759 | 0.04122 | -0.006 | 42.686
16 | 1.776 | 0.04515 | -0.007 | 39.333
16.5 | 1.79 | 0.04892 | -0.007 | 36.59
17 | 1.799 | 0.05282 | -0.008 | 34.061
17.5 | 1.805 | 0.05671 | -0.008 | 31.828
18 | 1.808 | 0.06083 | -0.009 | 29.721
18.5 | 1.807 | 0.06503 | -0.009 | 27.79
19 | 1.804 | 0.0694 | -0.01 | 25.986
19.5 | 1.797 | 0.07393 | -0.01 | 24.3
20 | 1.787 | 0.07866 | -0.011 | 22.713

## 74. Re 5M Mach 0.00 (2)
BIGFOIL.COM POLAR EXPORT
NACA45115
NACA45115 |  |  |  | Cl Max: | 1.7276 | at alpha= | 14.5 | deg
XFOIL ncrit=9 |  |  |  | L/D Max: | 169.09 | at alpha= | 9.5 | deg
Re: | 5000000 |  |  | Cd Min: | 0.08437 | at alpha= | 19.5 | deg
Mach: | 0 |  |  | Cl=0 at alpha= | -2.7254 | deg
|  |  |  | @ Cl=0.1, Cd= | 0.0070937
|  |  |  | @ Cl=0.4, Cd= | 0.0068827
|  |  |  | @ Cl=0.6, Cd= | 0.0069095
alpha (deg) | Cl | Cd | Cm | Cl/Cd
-20 | -1.6387 | 0.0267 | -0.0632 | -61.3745
-19.5 | -1.6201 | 0.02496 | -0.0588 | -64.9079
-19 | -1.5978 | 0.02345 | -0.0544 | -68.1365
-18.5 | -1.5718 | 0.02217 | -0.0502 | -70.8976
-18 | -1.5437 | 0.02102 | -0.0459 | -73.4396
-17.5 | -1.515 | 0.01996 | -0.0414 | -75.9018
-17 | -1.4794 | 0.01917 | -0.0378 | -77.1727
-16.5 | -1.4423 | 0.01817 | -0.0345 | -79.3781
-16 | -1.4064 | 0.01693 | -0.0311 | -83.0715
-15.5 | -1.369 | 0.01596 | -0.0276 | -85.7769
-15 | -1.2291 | 0.01454 | -0.0456 | -84.5323
-14.5 | -1.194 | 0.01415 | -0.0413 | -84.3816
-14 | -1.1523 | 0.01367 | -0.0383 | -84.2941
-13.5 | -1.1082 | 0.01324 | -0.0357 | -83.7009
-13 | -1.0621 | 0.0128 | -0.0335 | -82.9766
-12.5 | -1.0151 | 0.01241 | -0.0314 | -81.7969
-12 | -0.9676 | 0.01185 | -0.0294 | -81.654
-11.5 | -0.9191 | 0.01137 | -0.0276 | -80.8355
-11 | -0.8694 | 0.01096 | -0.026 | -79.3248
-10.5 | -0.819 | 0.01063 | -0.0245 | -77.0461
-10 | -0.768 | 0.01033 | -0.023 | -74.3466
-9.5 | -0.7165 | 0.01006 | -0.0217 | -71.2227
-9 | -0.6651 | 0.00966 | -0.0203 | -68.8509
-8.5 | -0.6131 | 0.00934 | -0.019 | -65.6424
-7.5 | -0.5079 | 0.00887 | -0.0167 | -57.2604
-7 | -0.4558 | 0.00861 | -0.0154 | -52.9384
-6.5 | -0.4028 | 0.00836 | -0.0144 | -48.1818
-6 | -0.3498 | 0.0082 | -0.0133 | -42.6585
-5.5 | -0.2966 | 0.00799 | -0.0122 | -37.1214
-5 | -0.2436 | 0.00781 | -0.0111 | -31.1908
-4.5 | -0.19 | 0.0077 | -0.0102 | -24.6753
-4 | -0.1368 | 0.00751 | -0.0092 | -18.2157
-3.5 | -0.0832 | 0.00743 | -0.0082 | -11.1978
-3 | -0.0296 | 0.00729 | -0.0073 | -4.0604
-2.5 | 0.0243 | 0.00721 | -0.0065 | 3.3703
-2 | 0.0781 | 0.00713 | -0.0057 | 10.9537
-1.5 | 0.1324 | 0.00704 | -0.0049 | 18.8068
-1 | 0.1863 | 0.007 | -0.0042 | 26.6143
-0.5 | 0.2408 | 0.00695 | -0.0035 | 34.6475
0 | 0.2951 | 0.00692 | -0.0029 | 42.6445
0.5 | 0.349 | 0.00692 | -0.0022 | 50.4335
1 | 0.4037 | 0.00688 | -0.0017 | 58.6773
1.5 | 0.4576 | 0.00689 | -0.0011 | 66.4151
2 | 0.5117 | 0.0069 | -0.0006 | 74.1594
2.5 | 0.5658 | 0.00689 | -0.0001 | 82.119
3 | 0.6184 | 0.00692 | 0.0007 | 89.3642
3.5 | 0.6328 | 0.00551 | 0.0093 | 114.8457
4 | 0.6672 | 0.00522 | 0.0141 | 127.8161
4.5 | 0.7166 | 0.00532 | 0.0156 | 134.6992
5 | 0.7712 | 0.00541 | 0.0159 | 142.5508
5.5 | 0.8246 | 0.00559 | 0.0164 | 147.5134
6 | 0.8859 | 0.00578 | 0.015 | 153.2699
6.5 | 0.9429 | 0.00599 | 0.0146 | 157.4124
7 | 1.0085 | 0.00626 | 0.0121 | 161.1022
7.5 | 1.07 | 0.00649 | 0.0105 | 164.869
8 | 1.1307 | 0.00679 | 0.0089 | 166.5243
8.5 | 1.1882 | 0.00704 | 0.0081 | 168.7784
9 | 1.2392 | 0.00737 | 0.0086 | 168.1411
9.5 | 1.3003 | 0.00769 | 0.0067 | 169.0897
10 | 1.3582 | 0.00808 | 0.0055 | 168.0941
10.5 | 1.4143 | 0.00857 | 0.0044 | 165.0292
11 | 1.4685 | 0.00914 | 0.0036 | 160.6674
11.5 | 1.5195 | 0.00976 | 0.0033 | 155.6865
12 | 1.5556 | 0.01048 | 0.0061 | 148.4351
12.5 | 1.6055 | 0.01126 | 0.0055 | 142.5844
13 | 1.6504 | 0.01217 | 0.0055 | 135.6122
13.5 | 1.689 | 0.01335 | 0.0061 | 126.5169
14 | 1.7166 | 0.01529 | 0.0071 | 112.2695
14.5 | 1.7276 | 0.0176 | 0.0102 | 98.1591
15 | 1.7098 | 0.02147 | 0.0156 | 79.6367
15.5 | 1.7079 | 0.02517 | 0.0183 | 67.8546
16 | 1.6896 | 0.03083 | 0.0202 | 54.8038
16.5 | 1.6718 | 0.03686 | 0.0213 | 45.3554
17 | 1.6417 | 0.04441 | 0.0219 | 36.9669
17.5 | 1.6174 | 0.05177 | 0.0219 | 31.242
18 | 1.5891 | 0.05984 | 0.0214 | 26.5558
18.5 | 1.5612 | 0.06818 | 0.0204 | 22.8982
19 | 1.5346 | 0.07657 | 0.0192 | 20.0418
19.5 | 1.5148 | 0.08437 | 0.0177 | 17.9542

## 75. Re 5M Mach 0.10 (1)
BIGFOIL.COM POLAR EXPORT
NACA45115
NACA45115 |  |  |  | Cl Max: | 1.796 | at alpha= | 17.5 | deg
JavaFoil+Calcfoil stall+Eppler ext transition |  |  |  | L/D Max: | 132.353 | at alpha= | 5.5 | deg
Re: | 5000000 |  |  | Cd Min: | 0.00671 | at alpha= | 3 | deg
Mach: | 0.1 |  |  | Cl=0 at alpha= | -2.0738 | deg
|  |  |  | @ Cl=0.1, Cd= | 0.0095085
|  |  |  | @ Cl=0.4, Cd= | 0.0098813
|  |  |  | @ Cl=0.6, Cd= | 0.0078693
alpha (deg) | Cl | Cd | Cm | Cl/Cd
-20 | -0.731 | 0.16366 | 0.005 | -4.465
-19.5 | -0.745 | 0.15589 | 0.005 | -4.779
-19 | -0.759 | 0.1487 | 0.005 | -5.102
-18.5 | -0.771 | 0.14129 | 0.005 | -5.458
-18 | -0.783 | 0.13415 | 0.005 | -5.834
-17.5 | -0.793 | 0.12766 | 0.005 | -6.209
-17 | -0.801 | 0.1213 | 0.006 | -6.606
-16.5 | -0.808 | 0.11512 | 0.006 | -7.021
-16 | -0.813 | 0.10903 | 0.006 | -7.46
-15.5 | -0.816 | 0.10347 | 0.006 | -7.891
-15 | -0.818 | 0.09784 | 0.006 | -8.356
-14.5 | -0.816 | 0.09232 | 0.006 | -8.841
-14 | -0.812 | 0.08724 | 0.006 | -9.313
-13.5 | -0.806 | 0.08214 | 0.006 | -9.807
-13 | -0.795 | 0.07748 | 0.006 | -10.266
-12.5 | -0.783 | 0.07288 | 0.006 | -10.739
-12 | -0.767 | 0.06846 | 0.006 | -11.21
-11.5 | -0.75 | 0.06401 | 0.007 | -11.713
-11 | -0.73 | 0.05948 | 0.007 | -12.269
-10.5 | -0.707 | 0.05524 | 0.007 | -12.799
-10 | -0.682 | 0.05108 | 0.007 | -13.354
-9.5 | -0.656 | 0.04661 | 0.007 | -14.066
-9 | -0.629 | 0.04124 | 0.007 | -15.245
-8.5 | -0.706 | 0.00991 | 0.01 | -71.251
-8 | -0.662 | 0.0102 | 0.01 | -64.912
-7.5 | -0.615 | 0.0106 | 0.01 | -58.043
-7 | -0.566 | 0.01034 | 0.01 | -54.72
-6.5 | -0.514 | 0.01091 | 0.01 | -47.174
-6 | -0.461 | 0.01065 | 0.009 | -43.277
-5.5 | -0.406 | 0.01048 | 0.009 | -38.76
-5 | -0.35 | 0.01025 | 0.009 | -34.122
-4.5 | -0.292 | 0.01009 | 0.009 | -28.964
-4 | -0.233 | 0.00993 | 0.009 | -23.515
-3.5 | -0.174 | 0.01053 | 0.009 | -16.512
-3 | -0.113 | 0.01033 | 0.008 | -10.983
-2.5 | -0.052 | 0.01016 | 0.008 | -5.161
-2 | 0.009 | 0.00967 | 0.008 | 0.93
-1.5 | 0.071 | 0.00956 | 0.008 | 7.407
-1 | 0.133 | 0.00945 | 0.007 | 14.066
-0.5 | 0.195 | 0.00938 | 0.007 | 20.818
0 | 0.257 | 0.00936 | 0.007 | 27.488
0.5 | 0.319 | 0.00931 | 0.006 | 34.244
1 | 0.381 | 0.0099 | 0.006 | 38.457
1.5 | 0.442 | 0.00984 | 0.006 | 44.941
2 | 0.504 | 0.00942 | 0.006 | 53.48
2.5 | 0.565 | 0.00943 | 0.005 | 59.888
3 | 0.626 | 0.00671 | 0.005 | 93.313
3.5 | 0.687 | 0.00687 | 0.004 | 100.031
4 | 0.747 | 0.00675 | 0.004 | 110.772
4.5 | 0.808 | 0.00696 | 0.004 | 116.013
5 | 0.867 | 0.00688 | 0.003 | 126.032
5.5 | 0.927 | 0.007 | 0.003 | 132.353
6 | 0.986 | 0.00787 | 0.003 | 125.243
6.5 | 1.044 | 0.00816 | 0.002 | 127.964
7 | 1.101 | 0.00848 | 0.002 | 129.87
7.5 | 1.157 | 0.00885 | 0.001 | 130.636
8 | 1.211 | 0.00928 | 0.001 | 130.49
8.5 | 1.264 | 0.00979 | 0 | 129.109
9 | 1.316 | 0.01055 | 0 | 124.689
9.5 | 1.366 | 0.01126 | -0.001 | 121.268
10 | 1.414 | 0.0123 | -0.001 | 114.951
10.5 | 1.461 | 0.01334 | -0.002 | 109.508
11 | 1.505 | 0.01462 | -0.002 | 102.958
11.5 | 1.545 | 0.01609 | -0.003 | 96.027
12 | 1.583 | 0.01784 | -0.003 | 88.758
12.5 | 1.618 | 0.0199 | -0.003 | 81.31
13 | 1.65 | 0.02237 | -0.004 | 73.769
13.5 | 1.678 | 0.02535 | -0.004 | 66.182
14 | 1.703 | 0.02903 | -0.005 | 58.648
14.5 | 1.723 | 0.03364 | -0.005 | 51.216
15 | 1.741 | 0.03822 | -0.006 | 45.54
15.5 | 1.758 | 0.04246 | -0.006 | 41.4
16 | 1.773 | 0.04642 | -0.007 | 38.189
16.5 | 1.785 | 0.05024 | -0.007 | 35.54
17 | 1.793 | 0.05422 | -0.008 | 33.061
17.5 | 1.796 | 0.05826 | -0.008 | 30.833
18 | 1.796 | 0.06249 | -0.009 | 28.749
18.5 | 1.793 | 0.06676 | -0.009 | 26.86
19 | 1.786 | 0.07129 | -0.01 | 25.059
19.5 | 1.776 | 0.076 | -0.01 | 23.371
20 | 1.763 | 0.08083 | -0.011 | 21.807

## 76. Re 5M Mach 0.10 (2)
BIGFOIL.COM POLAR EXPORT
NACA45115
NACA45115 |  |  |  | Cl Max: | 1.7263 | at alpha= | 14.5 | deg
XFOIL ncrit=9 |  |  |  | L/D Max: | 168.546 | at alpha= | 9.5 | deg
Re: | 5000000 |  |  | Cd Min: | 0.08858 | at alpha= | 19.5 | deg
Mach: | 0.1 |  |  | Cl=0 at alpha= | -2.7334 | deg
|  |  |  | @ Cl=0.1, Cd= | 0.007106
|  |  |  | @ Cl=0.4, Cd= | 0.0069038
|  |  |  | @ Cl=0.6, Cd= | 0.0063036
alpha (deg) | Cl | Cd | Cm | Cl/Cd
-20 | -1.6044 | 0.03136 | -0.072 | -51.1607
-19.5 | -1.6002 | 0.02842 | -0.067 | -56.3054
-19 | -1.5873 | 0.02615 | -0.062 | -60.6998
-18.5 | -1.5678 | 0.02433 | -0.0571 | -64.439
-18 | -1.544 | 0.02279 | -0.0523 | -67.749
-17.5 | -1.5184 | 0.02141 | -0.0473 | -70.9201
-17 | -1.4869 | 0.02044 | -0.0427 | -72.7446
-16.5 | -1.4511 | 0.01925 | -0.0391 | -75.3818
-16 | -1.4122 | 0.01829 | -0.0357 | -77.2116
-15 | -1.2389 | 0.0152 | -0.0488 | -81.5066
-14.5 | -1.2041 | 0.01469 | -0.0442 | -81.9673
-14 | -1.1624 | 0.01411 | -0.041 | -82.3813
-13.5 | -1.1181 | 0.0136 | -0.0381 | -82.2132
-13 | -1.0717 | 0.0131 | -0.0357 | -81.8092
-12.5 | -1.0241 | 0.01267 | -0.0334 | -80.8287
-12 | -0.9756 | 0.01224 | -0.0313 | -79.7059
-11.5 | -0.9268 | 0.01163 | -0.0293 | -79.6905
-11 | -0.8766 | 0.01115 | -0.0275 | -78.6188
-10.5 | -0.8256 | 0.01077 | -0.0258 | -76.6574
-10 | -0.774 | 0.01045 | -0.0243 | -74.067
-9.5 | -0.7219 | 0.01015 | -0.0228 | -71.1232
-9 | -0.6697 | 0.00979 | -0.0214 | -68.4065
-8.5 | -0.6172 | 0.00943 | -0.02 | -65.4507
-8 | -0.5644 | 0.00916 | -0.0187 | -61.6157
-7.5 | -0.5109 | 0.00892 | -0.0175 | -57.2758
-7 | -0.4581 | 0.00867 | -0.0162 | -52.8374
-6.5 | -0.4048 | 0.0084 | -0.015 | -48.1905
-6 | -0.3514 | 0.00823 | -0.0139 | -42.6974
-5.5 | -0.2976 | 0.00803 | -0.0128 | -37.061
-5 | -0.2444 | 0.00784 | -0.0116 | -31.1735
-4.5 | -0.1904 | 0.00771 | -0.0106 | -24.6952
-4 | -0.1369 | 0.00753 | -0.0095 | -18.1806
-3.5 | -0.083 | 0.00745 | -0.0086 | -11.1409
-3 | -0.0289 | 0.0073 | -0.0076 | -3.9589
-2.5 | 0.0253 | 0.00723 | -0.0067 | 3.4993
-2 | 0.0794 | 0.00714 | -0.0059 | 11.1204
-1.5 | 0.1339 | 0.00705 | -0.0051 | 18.9929
-1 | 0.1881 | 0.00702 | -0.0043 | 26.7949
-0.5 | 0.243 | 0.00697 | -0.0037 | 34.8637
0 | 0.2976 | 0.00694 | -0.003 | 42.8818
0.5 | 0.3519 | 0.00693 | -0.0023 | 50.7792
1 | 0.4069 | 0.0069 | -0.0018 | 58.971
1.5 | 0.4609 | 0.00691 | -0.0011 | 66.7004
2 | 0.5155 | 0.00691 | -0.0006 | 74.602
2.5 | 0.5699 | 0.00691 | 0 | 82.4747
3.5 | 0.6379 | 0.00554 | 0.0092 | 115.1444
4 | 0.6717 | 0.00525 | 0.0143 | 127.9429
4.5 | 0.7212 | 0.00535 | 0.0159 | 134.8037
5 | 0.7761 | 0.00543 | 0.0162 | 142.9282
5.5 | 0.8297 | 0.00563 | 0.0168 | 147.3712
6 | 0.8918 | 0.00581 | 0.0154 | 153.494
6.5 | 0.9489 | 0.00604 | 0.015 | 157.1026
7 | 1.0155 | 0.0063 | 0.0125 | 161.1905
7.5 | 1.0775 | 0.00654 | 0.0109 | 164.7554
8 | 1.139 | 0.00683 | 0.0093 | 166.7643
8.5 | 1.1965 | 0.00711 | 0.0086 | 168.2841
9 | 1.2484 | 0.00743 | 0.009 | 168.0215
9.5 | 1.3096 | 0.00777 | 0.0073 | 168.5457
10 | 1.3682 | 0.00816 | 0.0061 | 167.6716
10.5 | 1.4248 | 0.00866 | 0.0051 | 164.5266
11 | 1.4794 | 0.00924 | 0.0044 | 160.1082
11.5 | 1.5303 | 0.00989 | 0.0043 | 154.7321
12 | 1.5668 | 0.01063 | 0.0071 | 147.3942
12.5 | 1.616 | 0.01143 | 0.0068 | 141.3823
13 | 1.6602 | 0.01242 | 0.0069 | 133.6715
13.5 | 1.6969 | 0.01376 | 0.0077 | 123.3212
14 | 1.7235 | 0.01591 | 0.0085 | 108.3281
14.5 | 1.7263 | 0.01852 | 0.0126 | 93.2127
15 | 1.7066 | 0.02294 | 0.0174 | 74.3941
15.5 | 1.7032 | 0.027 | 0.0197 | 63.0815
16 | 1.6805 | 0.0332 | 0.0215 | 50.6175
16.5 | 1.6587 | 0.03973 | 0.0225 | 41.7493
17 | 1.6264 | 0.04767 | 0.0228 | 34.1179
17.5 | 1.6015 | 0.05522 | 0.0226 | 29.0022
18 | 1.5722 | 0.06352 | 0.0219 | 24.7513
18.5 | 1.5435 | 0.07201 | 0.0208 | 21.4345
19 | 1.5152 | 0.08073 | 0.0193 | 18.7687
19.5 | 1.4962 | 0.08858 | 0.0177 | 16.8909

## 77. Re 5M Mach 0.25 (1)
BIGFOIL.COM POLAR EXPORT
NACA45115
NACA45115 |  |  |  | Cl Max: | 1.743 | at alpha= | 16 | deg
JavaFoil+Calcfoil stall+Eppler ext transition |  |  |  | L/D Max: | 125.862 | at alpha= | 7 | deg
Re: | 5000000 |  |  | Cd Min: | 0.00668 | at alpha= | 4 | deg
Mach: | 0.25 |  |  | Cl=0 at alpha= | -2.0714 | deg
|  |  |  | @ Cl=0.1, Cd= | 0.0096871
|  |  |  | @ Cl=0.4, Cd= | 0.0091457
|  |  |  | @ Cl=0.6, Cd= | 0.0085313
alpha (deg) | Cl | Cd | Cm | Cl/Cd
-17.5 | -0.473 | 0.15402 | 0.005 | -3.07
-17 | -0.512 | 0.14337 | 0.005 | -3.573
-16.5 | -0.549 | 0.13349 | 0.005 | -4.11
-16 | -0.582 | 0.12583 | 0.005 | -4.624
-15.5 | -0.612 | 0.11736 | 0.006 | -5.212
-15 | -0.638 | 0.11001 | 0.006 | -5.798
-14.5 | -0.66 | 0.10281 | 0.006 | -6.423
-14 | -0.679 | 0.09632 | 0.006 | -7.045
-13.5 | -0.691 | 0.09026 | 0.006 | -7.659
-13 | -0.699 | 0.08471 | 0.006 | -8.252
-12.5 | -0.703 | 0.07938 | 0.006 | -8.85
-12 | -0.702 | 0.07425 | 0.006 | -9.452
-11.5 | -0.697 | 0.06959 | 0.006 | -10.009
-11 | -0.687 | 0.06492 | 0.006 | -10.586
-10.5 | -0.674 | 0.06042 | 0.007 | -11.155
-10 | -0.657 | 0.05611 | 0.007 | -11.705
-9.5 | -0.636 | 0.05179 | 0.007 | -12.279
-9 | -0.611 | 0.04779 | 0.007 | -12.796
-8.5 | -0.584 | 0.04361 | 0.007 | -13.395
-8 | -0.556 | 0.0384 | 0.007 | -14.48
-7.5 | -0.619 | 0.01032 | 0.01 | -60.036
-7 | -0.572 | 0.01072 | 0.01 | -53.354
-6.5 | -0.522 | 0.01047 | 0.01 | -49.811
-6 | -0.469 | 0.01023 | 0.01 | -45.808
-5.5 | -0.414 | 0.01075 | 0.01 | -38.482
-5 | -0.357 | 0.01054 | 0.009 | -33.871
-4.5 | -0.299 | 0.01033 | 0.009 | -28.919
-4 | -0.239 | 0.01012 | 0.009 | -23.607
-3.5 | -0.178 | 0.01 | 0.009 | -17.805
-3 | -0.116 | 0.01015 | 0.009 | -11.459
-2.5 | -0.054 | 0.01002 | 0.008 | -5.372
-2 | 0.009 | 0.00988 | 0.008 | 0.934
-1.5 | 0.073 | 0.00973 | 0.008 | 7.473
-1 | 0.136 | 0.00963 | 0.008 | 14.168
-0.5 | 0.201 | 0.00953 | 0.007 | 21.05
0 | 0.264 | 0.00955 | 0.007 | 27.665
0.5 | 0.328 | 0.00959 | 0.007 | 34.154
1 | 0.391 | 0.00915 | 0.006 | 42.705
1.5 | 0.454 | 0.00912 | 0.006 | 49.775
2 | 0.517 | 0.0097 | 0.006 | 53.333
2.5 | 0.58 | 0.00929 | 0.005 | 62.445
3 | 0.643 | 0.0069 | 0.005 | 93.104
3.5 | 0.705 | 0.00677 | 0.005 | 104.059
4 | 0.767 | 0.00668 | 0.004 | 114.708
4.5 | 0.828 | 0.00691 | 0.004 | 119.883
5 | 0.889 | 0.00749 | 0.003 | 118.776
5.5 | 0.95 | 0.00775 | 0.003 | 122.52
6 | 1.009 | 0.00823 | 0.003 | 122.637
6.5 | 1.068 | 0.00854 | 0.002 | 125.029
7 | 1.125 | 0.00894 | 0.002 | 125.862
7.5 | 1.181 | 0.00939 | 0.001 | 125.769
8 | 1.235 | 0.00994 | 0.001 | 124.31
8.5 | 1.288 | 0.01058 | 0 | 121.687
9 | 1.339 | 0.01141 | 0 | 117.375
9.5 | 1.388 | 0.01247 | -0.001 | 111.374
10 | 1.436 | 0.01374 | -0.001 | 104.539
10.5 | 1.482 | 0.01508 | -0.002 | 98.266
11 | 1.525 | 0.01663 | -0.002 | 91.749
11.5 | 1.565 | 0.01846 | -0.003 | 84.765
12 | 1.601 | 0.02062 | -0.003 | 77.645
12.5 | 1.633 | 0.02314 | -0.004 | 70.564
13 | 1.662 | 0.02618 | -0.004 | 63.475
13.5 | 1.685 | 0.02995 | -0.005 | 56.265
14 | 1.704 | 0.03474 | -0.005 | 49.046
14.5 | 1.718 | 0.04006 | -0.005 | 42.884
15 | 1.73 | 0.0449 | -0.006 | 38.528
15.5 | 1.738 | 0.04947 | -0.006 | 35.141
16 | 1.743 | 0.0538 | -0.007 | 32.401
16.5 | 1.743 | 0.05827 | -0.007 | 29.91
17 | 1.735 | 0.06292 | -0.008 | 27.569
17.5 | 1.721 | 0.06769 | -0.008 | 25.419
18 | 1.701 | 0.07275 | -0.009 | 23.376
18.5 | 1.675 | 0.07804 | -0.009 | 21.456
19 | 1.643 | 0.08352 | -0.01 | 19.669
19.5 | 1.605 | 0.08931 | -0.01 | 17.969
20 | 1.561 | 0.0956 | -0.011 | 16.33

## 78. Re 5M Mach 0.25 (2)
BIGFOIL.COM POLAR EXPORT
NACA45115
NACA45115 |  |  |  | Cl Max: | 1.7358 | at alpha= | 13.5 | deg
XFOIL ncrit=9 |  |  |  | L/D Max: | 166.739 | at alpha= | 9 | deg
Re: | 5000000 |  |  | Cd Min: | 0.20641 | at alpha= | -19.5 | deg
Mach: | 0.25 |  |  | Cl=0 at alpha= | -2.7739 | deg
|  |  |  | @ Cl=0.1, Cd= | 0.0071881
|  |  |  | @ Cl=0.4, Cd= | 0.00699
|  |  |  | @ Cl=0.6, Cd= | 0.0070486
alpha (deg) | Cl | Cd | Cm | Cl/Cd
-19.5 | -0.5674 | 0.20641 | 0.0319 | -2.7489
-19 | -0.55 | 0.20031 | 0.0283 | -2.7457
-18.5 | -0.5266 | 0.19406 | 0.0234 | -2.7136
-18 | -0.5172 | 0.17861 | 0.0122 | -2.8957
-17.5 | -0.4416 | 0.16304 | -0.0127 | -2.7085
-17 | -0.4678 | 0.14038 | -0.0293 | -3.3324
-16.5 | -0.624 | 0.12078 | -0.0246 | -5.1664
-16 | -0.6608 | 0.09498 | -0.0532 | -6.9573
-15.5 | -0.8707 | 0.06513 | -0.071 | -13.3686
-15 | -1.1775 | 0.03163 | -0.075 | -37.2273
-14.5 | -1.2081 | 0.02308 | -0.0663 | -52.344
-14 | -1.1928 | 0.01962 | -0.0595 | -60.7951
-13.5 | -1.1606 | 0.0175 | -0.0541 | -66.32
-13 | -1.1182 | 0.01613 | -0.0497 | -69.3242
-12.5 | -1.0713 | 0.01511 | -0.0458 | -70.9001
-12 | -1.0216 | 0.0142 | -0.0424 | -71.9437
-11.5 | -0.9704 | 0.01343 | -0.0392 | -72.2561
-11 | -0.9174 | 0.01275 | -0.0364 | -71.9529
-10.5 | -0.8637 | 0.012 | -0.0339 | -71.975
-10 | -0.8089 | 0.01137 | -0.0316 | -71.1434
-9.5 | -0.7532 | 0.01087 | -0.0295 | -69.2916
-9 | -0.6972 | 0.01044 | -0.0275 | -66.7816
-8.5 | -0.6409 | 0.01008 | -0.0256 | -63.5813
-8 | -0.5847 | 0.0096 | -0.0238 | -60.9062
-7.5 | -0.5285 | 0.00926 | -0.0221 | -57.0734
-7 | -0.472 | 0.00899 | -0.0205 | -52.5028
-6.5 | -0.4159 | 0.00871 | -0.0189 | -47.7497
-6 | -0.3602 | 0.00843 | -0.0174 | -42.7284
-5.5 | -0.304 | 0.00821 | -0.0159 | -37.028
-5 | -0.2485 | 0.00802 | -0.0144 | -30.985
-4.5 | -0.1925 | 0.00782 | -0.0131 | -24.6164
-4 | -0.1368 | 0.00768 | -0.0117 | -17.8125
-3.5 | -0.0811 | 0.00752 | -0.0105 | -10.7846
-3 | -0.0251 | 0.0074 | -0.0093 | -3.3919
-2.5 | 0.0304 | 0.00732 | -0.0081 | 4.153
-2 | 0.0867 | 0.0072 | -0.0071 | 12.0417
-1.5 | 0.1427 | 0.00715 | -0.0061 | 19.958
-1 | 0.199 | 0.00709 | -0.0052 | 28.0677
-0.5 | 0.2553 | 0.00703 | -0.0043 | 36.3158
0 | 0.3112 | 0.00703 | -0.0034 | 44.2674
0.5 | 0.3679 | 0.00699 | -0.0027 | 52.6323
1 | 0.4241 | 0.00699 | -0.0019 | 60.6724
1.5 | 0.4801 | 0.00701 | -0.0012 | 68.4879
2 | 0.5366 | 0.007 | -0.0005 | 76.6571
2.5 | 0.592 | 0.00705 | 0.0003 | 83.9716
3 | 0.6476 | 0.00704 | 0.0011 | 91.9886
3.5 | 0.6666 | 0.00579 | 0.0091 | 115.1295
4 | 0.6953 | 0.00542 | 0.0158 | 128.2841
4.5 | 0.7471 | 0.00546 | 0.0175 | 136.8315
5 | 0.8024 | 0.0056 | 0.0183 | 143.2857
5.5 | 0.8589 | 0.00579 | 0.0188 | 148.342
6 | 0.9237 | 0.006 | 0.0175 | 153.95
6.5 | 0.9828 | 0.00628 | 0.0174 | 156.4968
7 | 1.0545 | 0.00652 | 0.0145 | 161.7331
7.5 | 1.1197 | 0.00687 | 0.0129 | 162.984
8 | 1.1842 | 0.00712 | 0.0116 | 166.3202
8.5 | 1.2412 | 0.00751 | 0.0118 | 165.273
9 | 1.2989 | 0.00779 | 0.0119 | 166.7394
9.5 | 1.3616 | 0.00824 | 0.0107 | 165.2427
10 | 1.4226 | 0.0087 | 0.0099 | 163.5172
10.5 | 1.4824 | 0.00922 | 0.0092 | 160.7809
11 | 1.5383 | 0.00991 | 0.0092 | 155.227
11.5 | 1.5719 | 0.01066 | 0.0134 | 147.4578
12 | 1.6246 | 0.01154 | 0.0133 | 140.7799
12.5 | 1.671 | 0.01269 | 0.0137 | 131.6785
13 | 1.707 | 0.01444 | 0.0146 | 118.2133
13.5 | 1.7358 | 0.01698 | 0.0149 | 102.2261
14 | 1.7335 | 0.02066 | 0.0184 | 83.9061
14.5 | 1.7165 | 0.02556 | 0.0221 | 67.1557
15 | 1.6844 | 0.03232 | 0.0247 | 52.1163
15.5 | 1.6596 | 0.03893 | 0.0262 | 42.6304
16 | 1.6112 | 0.04812 | 0.0269 | 33.483
16.5 | 1.583 | 0.05592 | 0.0268 | 28.3083
17 | 1.5505 | 0.06448 | 0.0262 | 24.0462
17.5 | 1.5192 | 0.07313 | 0.0252 | 20.774
18 | 1.4876 | 0.08221 | 0.0236 | 18.0951
18.5 | 1.4587 | 0.09123 | 0.0217 | 15.9893

## 79. Re 5M Mach 0.50 (1)
BIGFOIL.COM POLAR EXPORT
NACA45115
NACA45115 |  |  |  | Cl Max: | 1.601 | at alpha= | 12 | deg
JavaFoil+Calcfoil stall+Eppler ext transition |  |  |  | L/D Max: | 107.307 | at alpha= | 5 | deg
Re: | 5000000 |  |  | Cd Min: | 0.00787 | at alpha= | 3.5 | deg
Mach: | 0.5 |  |  | Cl=0 at alpha= | -2.0714 | deg
|  |  |  | @ Cl=0.1, Cd= | 0.0094893
|  |  |  | @ Cl=0.4, Cd= | 0.009485
|  |  |  | @ Cl=0.6, Cd= | 0.0091127
alpha (deg) | Cl | Cd | Cm | Cl/Cd
-20 | -0.988 | 0.1613 | 0.006 | -6.126
-19.5 | -0.96 | 0.15519 | 0.006 | -6.189
-19 | -0.934 | 0.14165 | 0.006 | -6.594
-18.5 | -0.908 | 0.13139 | 0.006 | -6.907
-18 | -0.881 | 0.124 | 0.006 | -7.105
-17.5 | -0.853 | 0.13318 | 0.006 | -6.403
-17 | -0.826 | 0.12038 | 0.006 | -6.863
-16.5 | -0.8 | 0.11241 | 0.006 | -7.113
-16 | -0.772 | 0.12524 | 0.006 | -6.161
-15.5 | -0.744 | 0.11086 | 0.006 | -6.714
-15 | -0.718 | 0.10117 | 0.007 | -7.094
-14.5 | -0.691 | 0.09424 | 0.007 | -7.333
-14 | -0.662 | 0.09963 | 0.006 | -6.644
-13.5 | -0.635 | 0.09057 | 0.006 | -7.012
-13 | -0.609 | 0.08306 | 0.007 | -7.326
-12.5 | -0.58 | 0.08812 | 0.006 | -6.576
-12 | -0.553 | 0.07919 | 0.006 | -6.978
-11.5 | -0.525 | 0.08094 | 0.006 | -6.481
-11 | -0.497 | 0.07505 | 0.006 | -6.621
-10.5 | -0.47 | 0.06798 | 0.006 | -6.918
-10 | -0.441 | 0.07004 | 0.006 | -6.302
-9.5 | -0.414 | 0.06281 | 0.006 | -6.598
-9 | -0.386 | 0.06371 | 0.006 | -6.059
-8.5 | -0.359 | 0.05685 | 0.006 | -6.318
-8 | -0.331 | 0.05714 | 0.006 | -5.788
-7.5 | -0.303 | 0.05542 | 0.006 | -5.467
-7 | -0.275 | 0.05271 | 0.006 | -5.225
-6.5 | -0.375 | 0.0454 | 0.006 | -8.256
-6 | -0.375 | 0.0398 | 0.007 | -9.415
-5.5 | -0.349 | 0.03539 | 0.007 | -9.874
-5 | -0.318 | 0.02803 | 0.008 | -11.338
-4.5 | -0.321 | 0.01028 | 0.01 | -31.192
-4 | -0.26 | 0.01008 | 0.01 | -25.774
-3.5 | -0.195 | 0.00981 | 0.01 | -19.9
-3 | -0.128 | 0.01035 | 0.01 | -12.381
-2.5 | -0.06 | 0.00976 | 0.009 | -6.103
-2 | 0.01 | 0.00964 | 0.009 | 1.063
-1.5 | 0.081 | 0.0095 | 0.009 | 8.51
-1 | 0.152 | 0.00946 | 0.008 | 16.069
-0.5 | 0.224 | 0.00905 | 0.008 | 24.716
0 | 0.294 | 0.00904 | 0.008 | 32.546
0.5 | 0.365 | 0.00965 | 0.007 | 37.826
1 | 0.435 | 0.00932 | 0.007 | 46.69
1.5 | 0.505 | 0.0091 | 0.007 | 55.491
2 | 0.575 | 0.00887 | 0.006 | 64.763
2.5 | 0.644 | 0.00954 | 0.006 | 67.508
3 | 0.712 | 0.0096 | 0.006 | 74.17
3.5 | 0.78 | 0.00787 | 0.005 | 99.08
4 | 0.846 | 0.00822 | 0.005 | 102.907
4.5 | 0.911 | 0.00863 | 0.004 | 105.638
5 | 0.975 | 0.00909 | 0.004 | 107.307
5.5 | 1.037 | 0.00967 | 0.003 | 107.14
6 | 1.096 | 0.01037 | 0.003 | 105.761
6.5 | 1.154 | 0.01123 | 0.002 | 102.787
7 | 1.21 | 0.01225 | 0.002 | 98.772
7.5 | 1.264 | 0.0135 | 0.001 | 93.633
8 | 1.317 | 0.01507 | 0.001 | 87.344
8.5 | 1.367 | 0.01676 | 0 | 81.59
9 | 1.415 | 0.01876 | 0 | 75.449
9.5 | 1.461 | 0.02104 | -0.001 | 69.457
10 | 1.505 | 0.02381 | -0.001 | 63.204
10.5 | 1.545 | 0.02694 | -0.002 | 57.335
11 | 1.577 | 0.0307 | -0.002 | 51.376
11.5 | 1.597 | 0.03515 | -0.003 | 45.432
12 | 1.601 | 0.04087 | -0.003 | 39.168
12.5 | 1.581 | 0.04942 | -0.004 | 31.988
13 | 1.525 | 0.06177 | -0.004 | 24.694
13.5 | 1.377 | 0.07331 | -0.005 | 18.789
14 | 0.975 | 0.08624 | -0.005 | 11.306
14.5 | 1.002 | 0.09321 | -0.006 | 10.745
15 | 1.029 | 0.09859 | -0.006 | 10.433
15.5 | 1.056 | 0.1014 | -0.007 | 10.418
16 | 1.084 | 0.10325 | -0.007 | 10.499
16.5 | 1.111 | 0.1099 | -0.008 | 10.106
17 | 1.136 | 0.11734 | -0.008 | 9.678

## 80. Re 5M Mach 0.50 (2)
BIGFOIL.COM POLAR EXPORT
NACA45115
NACA45115 |  |  |  | Cl Max: | 1.7445 | at alpha= | 12 | deg
XFOIL ncrit=9 |  |  |  | L/D Max: | 154.637 | at alpha= | 7 | deg
Re: | 5000000 |  |  | Cd Min: | 0.23824 | at alpha= | -20 | deg
Mach: | 0.5 |  |  | Cl=0 at alpha= | -2.9724 | deg
|  |  |  | @ Cl=0.1, Cd= | 0.007636
|  |  |  | @ Cl=0.4, Cd= | 0.007393
|  |  |  | @ Cl=0.6, Cd= | 0.0074747
alpha (deg) | Cl | Cd | Cm | Cl/Cd
-20 | -0.5966 | 0.23824 | 0.0445 | -2.5042
-19.5 | -0.5733 | 0.23152 | 0.0403 | -2.4762
-19 | -0.5252 | 0.22062 | 0.0275 | -2.3806
-18 | -0.3904 | 0.1902 | -0.015 | -2.0526
-17.5 | -0.3654 | 0.18474 | -0.0185 | -1.9779
-17 | -0.3478 | 0.17711 | -0.0222 | -1.9638
-16.5 | -0.3254 | 0.17112 | -0.0255 | -1.9016
-16 | -0.3105 | 0.16296 | -0.0293 | -1.9054
-15.5 | -0.2961 | 0.1549 | -0.0331 | -1.9116
-15 | -0.2741 | 0.14902 | -0.0361 | -1.8394
-14.5 | -0.2566 | 0.14212 | -0.0394 | -1.8055
-14 | -0.2396 | 0.13522 | -0.0427 | -1.7719
-13 | -0.2257 | 0.11802 | -0.0507 | -1.9124
-12.5 | -0.2068 | 0.11222 | -0.0534 | -1.8428
-12 | -0.2041 | 0.10366 | -0.0575 | -1.9689
-11.5 | -0.2129 | 0.09387 | -0.0623 | -2.268
-11 | -0.2031 | 0.08741 | -0.0653 | -2.3235
-10.5 | -0.2064 | 0.07951 | -0.0691 | -2.5959
-10 | -0.2297 | 0.06973 | -0.0743 | -3.2941
-9.5 | -0.2786 | 0.05825 | -0.0829 | -4.7828
-9 | -0.3241 | 0.05095 | -0.0827 | -6.3611
-8.5 | -0.3686 | 0.04607 | -0.074 | -8.0009
-8 | -0.3932 | 0.04054 | -0.0666 | -9.6991
-7.5 | -0.4252 | 0.03308 | -0.0577 | -12.8537
-7 | -0.4819 | 0.02188 | -0.0452 | -22.0247
-6.5 | -0.4795 | 0.01272 | -0.0377 | -37.6965
-6 | -0.411 | 0.01062 | -0.0346 | -38.7006
-5.5 | -0.3384 | 0.00963 | -0.0318 | -35.1402
-5 | -0.2683 | 0.00901 | -0.029 | -29.778
-4.5 | -0.1998 | 0.00861 | -0.0262 | -23.2056
-4 | -0.1334 | 0.0083 | -0.0234 | -16.0723
-3.5 | -0.0683 | 0.00806 | -0.0207 | -8.4739
-3 | -0.0035 | 0.00785 | -0.0182 | -0.44586
-2.5 | 0.06 | 0.00773 | -0.0157 | 7.762
-2 | 0.1238 | 0.00758 | -0.0134 | 16.3325
-1.5 | 0.1873 | 0.00751 | -0.0113 | 24.9401
-1 | 0.2508 | 0.00746 | -0.0094 | 33.6193
-0.5 | 0.3147 | 0.00739 | -0.0076 | 42.5846
0 | 0.3776 | 0.0074 | -0.0057 | 51.027
0.5 | 0.4417 | 0.00738 | -0.0042 | 59.8509
1 | 0.5053 | 0.00741 | -0.0025 | 68.1916
1.5 | 0.5686 | 0.00746 | -0.0009 | 76.2198
2 | 0.6326 | 0.00749 | 0.0006 | 84.4593
2.5 | 0.695 | 0.0076 | 0.0024 | 91.4474
3 | 0.7587 | 0.00765 | 0.004 | 99.1765
3.5 | 0.8196 | 0.0077 | 0.0062 | 106.4416
4 | 0.8112 | 0.00624 | 0.0218 | 130
4.5 | 0.8565 | 0.00618 | 0.0275 | 138.5922
5 | 0.9161 | 0.00642 | 0.0301 | 142.6947
5.5 | 0.9823 | 0.00667 | 0.0315 | 147.2714
6 | 1.0659 | 0.00705 | 0.0295 | 151.1915
6.5 | 1.1424 | 0.00745 | 0.029 | 153.3423
7 | 1.234 | 0.00798 | 0.0257 | 154.6366
7.5 | 1.3055 | 0.00849 | 0.0266 | 153.7691
8 | 1.3634 | 0.00903 | 0.03 | 150.9856
8.5 | 1.4358 | 0.00971 | 0.0306 | 147.8682
9 | 1.5049 | 0.01054 | 0.0316 | 142.7799
9.5 | 1.569 | 0.01157 | 0.0332 | 135.6093
10 | 1.6126 | 0.01317 | 0.0369 | 122.445
10.5 | 1.6746 | 0.01507 | 0.0367 | 111.1214
11 | 1.7183 | 0.0184 | 0.0363 | 93.3859
12 | 1.7445 | 0.02944 | 0.0351 | 59.2561
12.5 | 1.7041 | 0.03754 | 0.0362 | 45.3942
13 | 1.6473 | 0.04572 | 0.039 | 36.0302
13.5 | 1.591 | 0.05456 | 0.0402 | 29.1606
14.5 | 1.5002 | 0.07227 | 0.0398 | 20.7583
15 | 1.4692 | 0.08058 | 0.039 | 18.2328
15.5 | 1.4337 | 0.0897 | 0.0373 | 15.9833
16 | 1.4006 | 0.09897 | 0.0351 | 14.1518
16.5 | 1.3685 | 0.10857 | 0.0322 | 12.6048
17 | 1.3451 | 0.11761 | 0.0293 | 11.437

## 81. Re 6M Mach 0.00 (1)
BIGFOIL.COM POLAR EXPORT
NACA45115
NACA45115 |  |  |  | Cl Max: | 1.811 | at alpha= | 18 | deg
JavaFoil+Calcfoil stall+Eppler ext transition |  |  |  | L/D Max: | 133.887 | at alpha= | 8 | deg
Re: | 6000000 |  |  | Cd Min: | 0.00674 | at alpha= | 3.5 | deg
Mach: | 0 |  |  | Cl=0 at alpha= | -2.0738 | deg
|  |  |  | @ Cl=0.1, Cd= | 0.0092568
|  |  |  | @ Cl=0.4, Cd= | 0.0095869
|  |  |  | @ Cl=0.6, Cd= | 0.0077859
alpha (deg) | Cl | Cd | Cm | Cl/Cd
-20 | -0.782 | 0.1581 | 0.005 | -4.944
-19.5 | -0.793 | 0.1508 | 0.005 | -5.26
-19 | -0.804 | 0.14355 | 0.005 | -5.598
-18.5 | -0.813 | 0.13712 | 0.005 | -5.929
-18 | -0.821 | 0.13037 | 0.005 | -6.301
-17.5 | -0.829 | 0.12363 | 0.006 | -6.702
-17 | -0.834 | 0.11772 | 0.006 | -7.087
-16.5 | -0.838 | 0.11188 | 0.006 | -7.491
-16 | -0.84 | 0.10614 | 0.006 | -7.918
-15.5 | -0.841 | 0.10051 | 0.006 | -8.364
-15 | -0.839 | 0.09522 | 0.006 | -8.811
-14.5 | -0.835 | 0.08989 | 0.006 | -9.291
-14 | -0.829 | 0.08495 | 0.006 | -9.759
-13.5 | -0.82 | 0.07995 | 0.006 | -10.255
-13 | -0.808 | 0.07539 | 0.006 | -10.714
-12.5 | -0.793 | 0.07072 | 0.006 | -11.217
-12 | -0.776 | 0.06629 | 0.007 | -11.713
-11.5 | -0.757 | 0.06194 | 0.007 | -12.226
-11 | -0.736 | 0.05722 | 0.007 | -12.87
-10.5 | -0.713 | 0.05283 | 0.007 | -13.499
-10 | -0.688 | 0.04836 | 0.007 | -14.227
-9.5 | -0.664 | 0.04212 | 0.007 | -15.771
-9 | -0.748 | 0.00984 | 0.01 | -76.042
-8.5 | -0.706 | 0.01009 | 0.01 | -69.98
-8 | -0.662 | 0.01052 | 0.01 | -62.871
-7.5 | -0.614 | 0.01027 | 0.01 | -59.838
-7 | -0.565 | 0.01083 | 0.01 | -52.17
-6.5 | -0.513 | 0.01057 | 0.01 | -48.543
-6 | -0.46 | 0.01034 | 0.009 | -44.46
-5.5 | -0.405 | 0.01006 | 0.009 | -40.227
-5 | -0.348 | 0.00996 | 0.009 | -34.974
-4.5 | -0.291 | 0.00974 | 0.009 | -29.88
-4 | -0.232 | 0.01039 | 0.009 | -22.382
-3.5 | -0.173 | 0.01019 | 0.008 | -16.98
-3 | -0.113 | 0.01001 | 0.008 | -11.285
-2.5 | -0.052 | 0.00987 | 0.008 | -5.289
-2 | 0.009 | 0.00978 | 0.008 | 0.916
-1.5 | 0.07 | 0.00931 | 0.008 | 7.574
-1 | 0.132 | 0.0092 | 0.007 | 14.378
-0.5 | 0.194 | 0.00914 | 0.007 | 21.259
0 | 0.256 | 0.00912 | 0.007 | 28.055
0.5 | 0.317 | 0.00967 | 0.006 | 32.837
1 | 0.379 | 0.00958 | 0.006 | 39.547
1.5 | 0.44 | 0.0096 | 0.006 | 45.846
2 | 0.501 | 0.00917 | 0.006 | 54.68
2.5 | 0.562 | 0.0092 | 0.005 | 61.136
3 | 0.623 | 0.00693 | 0.005 | 89.929
3.5 | 0.684 | 0.00674 | 0.004 | 101.499
4 | 0.744 | 0.00692 | 0.004 | 107.516
4.5 | 0.804 | 0.00681 | 0.004 | 118.048
5 | 0.864 | 0.0069 | 0.003 | 125.205
5.5 | 0.923 | 0.00713 | 0.003 | 129.425
6 | 0.982 | 0.00769 | 0.003 | 127.678
6.5 | 1.039 | 0.00796 | 0.002 | 130.638
7 | 1.097 | 0.00827 | 0.002 | 132.614
7.5 | 1.153 | 0.00862 | 0.001 | 133.671
8 | 1.208 | 0.00902 | 0.001 | 133.887
8.5 | 1.261 | 0.0095 | 0 | 132.676
9 | 1.313 | 0.0102 | 0 | 128.682
9.5 | 1.363 | 0.0109 | -0.001 | 125.061
10 | 1.411 | 0.01185 | -0.001 | 119.074
10.5 | 1.458 | 0.01285 | -0.002 | 113.425
11 | 1.502 | 0.01407 | -0.002 | 106.784
11.5 | 1.543 | 0.01548 | -0.003 | 99.644
12 | 1.581 | 0.01715 | -0.003 | 92.189
12.5 | 1.616 | 0.0192 | -0.003 | 84.151
13 | 1.648 | 0.02165 | -0.004 | 76.117
13.5 | 1.676 | 0.02468 | -0.004 | 67.911
14 | 1.701 | 0.02846 | -0.005 | 59.75
14.5 | 1.723 | 0.03266 | -0.005 | 52.736
15 | 1.743 | 0.03672 | -0.006 | 47.455
15.5 | 1.762 | 0.04039 | -0.006 | 43.612
16 | 1.779 | 0.04403 | -0.007 | 40.392
16.5 | 1.793 | 0.04767 | -0.007 | 37.609
17 | 1.802 | 0.05137 | -0.008 | 35.08
17.5 | 1.808 | 0.05523 | -0.008 | 32.736
18 | 1.811 | 0.05916 | -0.009 | 30.608
18.5 | 1.81 | 0.06329 | -0.009 | 28.597
19 | 1.806 | 0.06756 | -0.01 | 26.736
19.5 | 1.799 | 0.07206 | -0.01 | 24.968
20 | 1.789 | 0.07661 | -0.011 | 23.354

## 82. Re 6M Mach 0.00 (2)
BIGFOIL.COM POLAR EXPORT
NACA45115
NACA45115 |  |  |  | Cl Max: | 1.7298 | at alpha= | 14.5 | deg
XFOIL ncrit=9 |  |  |  | L/D Max: | 175.44 | at alpha= | 9 | deg
Re: | 6000000 |  |  | Cd Min: | 0.08278 | at alpha= | 19.5 | deg
Mach: | 0 |  |  | Cl=0 at alpha= | -2.7059 | deg
|  |  |  | @ Cl=0.1, Cd= | 0.0068683
|  |  |  | @ Cl=0.4, Cd= | 0.00669
|  |  |  | @ Cl=0.6, Cd= | 0.0067172
alpha (deg) | Cl | Cd | Cm | Cl/Cd
-20 | -1.6735 | 0.02445 | -0.0598 | -68.4458
-19.5 | -1.6517 | 0.02293 | -0.0554 | -72.0323
-19 | -1.6264 | 0.02161 | -0.0511 | -75.2615
-18.5 | -1.5979 | 0.02049 | -0.0469 | -77.9844
-18 | -1.568 | 0.01948 | -0.0426 | -80.4928
-17.5 | -1.537 | 0.01854 | -0.0383 | -82.9018
-17 | -1.498 | 0.01776 | -0.0353 | -84.3468
-16.5 | -1.4589 | 0.0169 | -0.0322 | -86.3254
-16 | -1.4074 | 0.0161 | -0.0315 | -87.4161
-15.5 | -1.2742 | 0.01451 | -0.0482 | -87.8153
-15 | -1.245 | 0.0141 | -0.0428 | -88.2979
-14.5 | -1.2048 | 0.01355 | -0.0396 | -88.9151
-14 | -1.1616 | 0.01304 | -0.0369 | -89.0798
-13.5 | -1.1164 | 0.0126 | -0.0345 | -88.6032
-13 | -1.0699 | 0.01219 | -0.0323 | -87.7687
-12.5 | -1.0221 | 0.01181 | -0.0303 | -86.5453
-12 | -0.9734 | 0.01146 | -0.0285 | -84.9389
-11.5 | -0.9244 | 0.01103 | -0.0267 | -83.8078
-11 | -0.8747 | 0.01057 | -0.0251 | -82.7531
-10.5 | -0.8242 | 0.01021 | -0.0236 | -80.7248
-10 | -0.7731 | 0.00991 | -0.0222 | -78.0121
-9.5 | -0.7212 | 0.00963 | -0.0209 | -74.891
-9 | -0.669 | 0.00938 | -0.0196 | -71.322
-8.5 | -0.6174 | 0.00903 | -0.0183 | -68.3721
-8 | -0.5648 | 0.00875 | -0.0171 | -64.5486
-7.5 | -0.5122 | 0.00854 | -0.0159 | -59.9766
-7 | -0.4588 | 0.00834 | -0.0149 | -55.012
-6.5 | -0.4065 | 0.00809 | -0.0136 | -50.2472
-6 | -0.3532 | 0.0079 | -0.0126 | -44.7089
-5.5 | -0.2995 | 0.00775 | -0.0116 | -38.6452
-5 | -0.2468 | 0.00757 | -0.0105 | -32.6024
-4.5 | -0.1929 | 0.00742 | -0.0096 | -25.9973
-4 | -0.1396 | 0.0073 | -0.0086 | -19.1233
-3.5 | -0.0856 | 0.00717 | -0.0077 | -11.9386
-3 | -0.0317 | 0.00706 | -0.0069 | -4.4901
-2.5 | 0.0222 | 0.007 | -0.006 | 3.1714
-2 | 0.0765 | 0.00689 | -0.0053 | 11.103
-1.5 | 0.1306 | 0.00684 | -0.0046 | 19.0936
-1 | 0.1852 | 0.00679 | -0.0039 | 27.2754
-0.5 | 0.2397 | 0.00674 | -0.0033 | 35.5638
0 | 0.2937 | 0.00673 | -0.0026 | 43.6404
0.5 | 0.3486 | 0.00669 | -0.0021 | 52.1076
1 | 0.403 | 0.00669 | -0.0016 | 60.2392
1.5 | 0.4573 | 0.0067 | -0.001 | 68.2537
2 | 0.5118 | 0.00668 | -0.0006 | 76.6168
2.5 | 0.5655 | 0.00673 | 0 | 84.0267
3 | 0.6195 | 0.00671 | 0.0005 | 92.3249
3.5 | 0.6595 | 0.00616 | 0.0037 | 107.0617
4 | 0.6729 | 0.00516 | 0.0129 | 130.407
4.5 | 0.7193 | 0.00512 | 0.0151 | 140.4883
5 | 0.7716 | 0.00524 | 0.0158 | 147.2519
5.5 | 0.8259 | 0.00539 | 0.0161 | 153.2282
6 | 0.8812 | 0.00554 | 0.0161 | 159.0614
6.5 | 0.9362 | 0.00578 | 0.0161 | 161.9723
7 | 1.0003 | 0.00597 | 0.014 | 167.5544
7.5 | 1.0625 | 0.00626 | 0.0122 | 169.7284
8 | 1.1236 | 0.00647 | 0.0107 | 173.6631
8.5 | 1.1826 | 0.0068 | 0.0094 | 173.9118
9 | 1.2351 | 0.00704 | 0.0096 | 175.4403
9.5 | 1.2933 | 0.00742 | 0.0084 | 174.2992
10 | 1.3521 | 0.00785 | 0.0068 | 172.242
10.5 | 1.4078 | 0.0083 | 0.0059 | 169.6145
11 | 1.461 | 0.00891 | 0.0053 | 163.9731
11.5 | 1.513 | 0.00947 | 0.0049 | 159.7677
12 | 1.5544 | 0.0102 | 0.0065 | 152.3922
12.5 | 1.5951 | 0.01105 | 0.0078 | 144.3529
13 | 1.6398 | 0.01197 | 0.0078 | 136.9925
13.5 | 1.6792 | 0.0131 | 0.0083 | 128.1832
14 | 1.703 | 0.01525 | 0.0096 | 111.6721
14.5 | 1.7298 | 0.01748 | 0.0098 | 98.9588
15 | 1.7122 | 0.02134 | 0.0152 | 80.2343
15.5 | 1.7069 | 0.0253 | 0.018 | 67.4664
16 | 1.6925 | 0.0306 | 0.0199 | 55.3105
16.5 | 1.6779 | 0.0363 | 0.0211 | 46.2231
17 | 1.6518 | 0.04347 | 0.0216 | 37.9986
17.5 | 1.6279 | 0.05077 | 0.0216 | 32.0642
18 | 1.5985 | 0.05894 | 0.0211 | 27.1208
18.5 | 1.5774 | 0.06643 | 0.0204 | 23.7453
19 | 1.5493 | 0.07498 | 0.0191 | 20.6628
19.5 | 1.5286 | 0.08278 | 0.0178 | 18.4658

## 83. Re 6M Mach 0.10 (1)
BIGFOIL.COM POLAR EXPORT
NACA45115
NACA45115 |  |  |  | Cl Max: | 1.799 | at alpha= | 17.5 | deg
JavaFoil+Calcfoil stall+Eppler ext transition |  |  |  | L/D Max: | 134.729 | at alpha= | 5.5 | deg
Re: | 6000000 |  |  | Cd Min: | 0.00677 | at alpha= | 3.5 | deg
Mach: | 0.1 |  |  | Cl=0 at alpha= | -2.0738 | deg
|  |  |  | @ Cl=0.1, Cd= | 0.0092485
|  |  |  | @ Cl=0.4, Cd= | 0.0096382
|  |  |  | @ Cl=0.6, Cd= | 0.0079233
alpha (deg) | Cl | Cd | Cm | Cl/Cd
-20 | -0.731 | 0.16203 | 0.005 | -4.512
-19.5 | -0.745 | 0.15431 | 0.005 | -4.831
-19 | -0.759 | 0.14684 | 0.005 | -5.169
-18.5 | -0.772 | 0.13981 | 0.005 | -5.519
-18 | -0.783 | 0.1329 | 0.005 | -5.891
-17.5 | -0.793 | 0.12649 | 0.006 | -6.27
-17 | -0.802 | 0.12 | 0.006 | -6.681
-16.5 | -0.809 | 0.11361 | 0.006 | -7.119
-16 | -0.814 | 0.10786 | 0.006 | -7.547
-15.5 | -0.817 | 0.1022 | 0.006 | -7.995
-15 | -0.818 | 0.09661 | 0.006 | -8.469
-14.5 | -0.817 | 0.09143 | 0.006 | -8.934
-14 | -0.813 | 0.0861 | 0.006 | -9.446
-13.5 | -0.806 | 0.08122 | 0.006 | -9.926
-13 | -0.796 | 0.07638 | 0.006 | -10.424
-12.5 | -0.784 | 0.07186 | 0.006 | -10.904
-12 | -0.768 | 0.06739 | 0.007 | -11.403
-11.5 | -0.751 | 0.06289 | 0.007 | -11.938
-11 | -0.731 | 0.05832 | 0.007 | -12.534
-10.5 | -0.709 | 0.05381 | 0.007 | -13.173
-10 | -0.684 | 0.04943 | 0.007 | -13.848
-9.5 | -0.659 | 0.04434 | 0.007 | -14.868
-9 | -0.747 | 0.0094 | 0.01 | -79.513
-8.5 | -0.706 | 0.01022 | 0.01 | -69.097
-8 | -0.662 | 0.0106 | 0.01 | -62.47
-7.5 | -0.616 | 0.0103 | 0.01 | -59.743
-7 | -0.566 | 0.01008 | 0.01 | -56.165
-6.5 | -0.515 | 0.01058 | 0.01 | -48.621
-6 | -0.461 | 0.01034 | 0.009 | -44.588
-5.5 | -0.406 | 0.01018 | 0.009 | -39.914
-5 | -0.35 | 0.00996 | 0.009 | -35.112
-4.5 | -0.292 | 0.01061 | 0.009 | -27.546
-4 | -0.233 | 0.01041 | 0.009 | -22.432
-3.5 | -0.174 | 0.01024 | 0.009 | -16.982
-3 | -0.113 | 0.01005 | 0.008 | -11.288
-2.5 | -0.052 | 0.0099 | 0.008 | -5.301
-2 | 0.009 | 0.00982 | 0.008 | 0.915
-1.5 | 0.071 | 0.0093 | 0.008 | 7.617
-1 | 0.133 | 0.00919 | 0.007 | 14.467
-0.5 | 0.195 | 0.0092 | 0.007 | 21.23
0 | 0.257 | 0.00911 | 0.007 | 28.229
0.5 | 0.319 | 0.00967 | 0.006 | 32.975
1 | 0.381 | 0.00966 | 0.006 | 39.427
1.5 | 0.442 | 0.00959 | 0.006 | 46.112
2 | 0.504 | 0.00923 | 0.006 | 54.574
2.5 | 0.565 | 0.00922 | 0.005 | 61.263
3 | 0.626 | 0.00696 | 0.005 | 89.954
3.5 | 0.687 | 0.00677 | 0.004 | 101.494
4 | 0.748 | 0.00696 | 0.004 | 107.355
4.5 | 0.808 | 0.00685 | 0.004 | 117.898
5 | 0.868 | 0.00693 | 0.003 | 125.136
5.5 | 0.927 | 0.00688 | 0.003 | 134.729
6 | 0.986 | 0.00773 | 0.003 | 127.54
6.5 | 1.044 | 0.00802 | 0.002 | 130.205
7 | 1.101 | 0.00834 | 0.002 | 132.081
7.5 | 1.157 | 0.00871 | 0.001 | 132.942
8 | 1.212 | 0.00913 | 0.001 | 132.805
8.5 | 1.265 | 0.00964 | 0 | 131.29
9 | 1.317 | 0.01036 | 0 | 127.162
9.5 | 1.367 | 0.01108 | -0.001 | 123.429
10 | 1.415 | 0.01208 | -0.001 | 117.145
10.5 | 1.462 | 0.01312 | -0.002 | 111.441
11 | 1.506 | 0.01439 | -0.002 | 104.626
11.5 | 1.547 | 0.01585 | -0.003 | 97.553
12 | 1.584 | 0.01761 | -0.003 | 89.977
12.5 | 1.619 | 0.01974 | -0.003 | 82
13 | 1.65 | 0.02227 | -0.004 | 74.094
13.5 | 1.678 | 0.02544 | -0.004 | 65.947
14 | 1.702 | 0.02935 | -0.005 | 57.983
14.5 | 1.723 | 0.03366 | -0.005 | 51.197
15 | 1.742 | 0.03774 | -0.006 | 46.164
15.5 | 1.76 | 0.04149 | -0.006 | 42.421
16 | 1.776 | 0.04521 | -0.007 | 39.279
16.5 | 1.788 | 0.04899 | -0.007 | 36.499
17 | 1.795 | 0.05272 | -0.008 | 34.054
17.5 | 1.799 | 0.05671 | -0.008 | 31.725
18 | 1.799 | 0.06079 | -0.009 | 29.596
18.5 | 1.796 | 0.06502 | -0.009 | 27.622
19 | 1.789 | 0.06944 | -0.01 | 25.763
19.5 | 1.779 | 0.07407 | -0.01 | 24.013
20 | 1.765 | 0.07885 | -0.011 | 22.387

## 84. Re 6M Mach 0.10 (2)
BIGFOIL.COM POLAR EXPORT
NACA45115
NACA45115 |  |  |  | Cl Max: | 1.7289 | at alpha= | 14.5 | deg
XFOIL ncrit=9 |  |  |  | L/D Max: | 175.197 | at alpha= | 9 | deg
Re: | 6000000 |  |  | Cd Min: | 0.0871 | at alpha= | 19.5 | deg
Mach: | 0.1 |  |  | Cl=0 at alpha= | -2.7131 | deg
|  |  |  | @ Cl=0.1, Cd= | 0.0068836
|  |  |  | @ Cl=0.4, Cd= | 0.0067
|  |  |  | @ Cl=0.6, Cd= | 0.0067388
alpha (deg) | Cl | Cd | Cm | Cl/Cd
-20 | -1.6507 | 0.0281 | -0.0687 | -58.7438
-19.5 | -1.6404 | 0.02571 | -0.0635 | -63.804
-19 | -1.6224 | 0.02382 | -0.0585 | -68.1108
-18.5 | -1.5992 | 0.02226 | -0.0537 | -71.8419
-18 | -1.5723 | 0.02095 | -0.0489 | -75.0501
-17.5 | -1.5441 | 0.01978 | -0.044 | -78.0637
-17 | -1.5083 | 0.01883 | -0.0401 | -80.1009
-16.5 | -1.4702 | 0.01779 | -0.0366 | -82.6419
-16 | -1.4203 | 0.01686 | -0.0352 | -84.2408
-15.5 | -1.282 | 0.01537 | -0.0521 | -83.4092
-14.5 | -1.2152 | 0.01409 | -0.0425 | -86.2456
-14 | -1.1721 | 0.01347 | -0.0395 | -87.0156
-13.5 | -1.1266 | 0.01294 | -0.0369 | -87.0634
-13 | -1.0798 | 0.01247 | -0.0344 | -86.5918
-12.5 | -1.0314 | 0.01205 | -0.0323 | -85.5934
-12 | -0.9822 | 0.01166 | -0.0303 | -84.2367
-11.5 | -0.9321 | 0.0113 | -0.0284 | -82.4867
-11 | -0.8818 | 0.01077 | -0.0266 | -81.8756
-10.5 | -0.8308 | 0.01036 | -0.025 | -80.1931
-10 | -0.7791 | 0.01002 | -0.0234 | -77.7545
-9.5 | -0.7267 | 0.00972 | -0.022 | -74.7634
-9 | -0.6738 | 0.00945 | -0.0206 | -71.3016
-8.5 | -0.6214 | 0.00913 | -0.0193 | -68.0613
-8 | -0.5683 | 0.00881 | -0.018 | -64.5062
-7.5 | -0.5153 | 0.00859 | -0.0167 | -59.9884
-7 | -0.4613 | 0.00839 | -0.0156 | -54.9821
-6.5 | -0.4085 | 0.00814 | -0.0143 | -50.1843
-6 | -0.3548 | 0.00793 | -0.0132 | -44.7415
-5.5 | -0.3009 | 0.00777 | -0.0121 | -38.7259
-5 | -0.2475 | 0.00759 | -0.011 | -32.6087
-4.5 | -0.1934 | 0.00744 | -0.01 | -25.9946
-4 | -0.1397 | 0.00732 | -0.009 | -19.0847
-3.5 | -0.0854 | 0.00718 | -0.0081 | -11.8942
-3 | -0.0311 | 0.00708 | -0.0072 | -4.3927
-2.5 | 0.0231 | 0.007 | -0.0063 | 3.3
-2 | 0.0777 | 0.0069 | -0.0055 | 11.2609
-1.5 | 0.1321 | 0.00686 | -0.0047 | 19.2566
-1 | 0.1871 | 0.0068 | -0.0041 | 27.5147
-0.5 | 0.2418 | 0.00675 | -0.0034 | 35.8222
0 | 0.2962 | 0.00674 | -0.0027 | 43.9466
0.5 | 0.3514 | 0.0067 | -0.0022 | 52.4478
1 | 0.406 | 0.0067 | -0.0016 | 60.597
1.5 | 0.4608 | 0.00671 | -0.0011 | 68.6736
2 | 0.5156 | 0.0067 | -0.0005 | 76.9552
2.5 | 0.5695 | 0.00675 | 0.0001 | 84.3704
3 | 0.6239 | 0.00673 | 0.0006 | 92.7043
3.5 | 0.6665 | 0.00629 | 0.0034 | 105.9618
4 | 0.6775 | 0.00519 | 0.013 | 130.5395
4.5 | 0.724 | 0.00514 | 0.0153 | 140.856
5 | 0.7764 | 0.00527 | 0.0162 | 147.3245
5.5 | 0.8313 | 0.00541 | 0.0165 | 153.6599
6 | 0.8868 | 0.00558 | 0.0165 | 158.9247
6.5 | 0.9424 | 0.00581 | 0.0165 | 162.2031
7 | 1.0072 | 0.00601 | 0.0144 | 167.5874
7.5 | 1.07 | 0.00631 | 0.0126 | 169.5721
8 | 1.1319 | 0.00652 | 0.011 | 173.6043
8.5 | 1.1912 | 0.00686 | 0.0098 | 173.6443
9 | 1.2439 | 0.0071 | 0.0102 | 175.1972
9.5 | 1.303 | 0.00748 | 0.0089 | 174.1979
10 | 1.362 | 0.00793 | 0.0075 | 171.7528
10.5 | 1.4181 | 0.0084 | 0.0066 | 168.8214
11 | 1.4716 | 0.00902 | 0.0061 | 163.1486
11.5 | 1.5236 | 0.00962 | 0.0058 | 158.3784
12 | 1.5581 | 0.01032 | 0.0091 | 150.9787
12.5 | 1.6054 | 0.01123 | 0.0091 | 142.9564
13 | 1.6499 | 0.0122 | 0.0092 | 135.2377
13.5 | 1.6877 | 0.01346 | 0.0098 | 125.3863
14 | 1.7095 | 0.01588 | 0.011 | 107.6511
14.5 | 1.7289 | 0.01841 | 0.0121 | 93.9109
15 | 1.7092 | 0.02279 | 0.017 | 74.9978
15.5 | 1.7023 | 0.02712 | 0.0195 | 62.7692
16 | 1.6845 | 0.03288 | 0.0212 | 51.2318
16.5 | 1.6648 | 0.0392 | 0.0222 | 42.4694
17 | 1.6363 | 0.04675 | 0.0225 | 35.0011
17.5 | 1.6116 | 0.05427 | 0.0223 | 29.696
18 | 1.5807 | 0.06273 | 0.0216 | 25.1985
18.5 | 1.5591 | 0.07034 | 0.0208 | 22.1652
19 | 1.5308 | 0.07904 | 0.0194 | 19.3674
19.5 | 1.509 | 0.0871 | 0.0178 | 17.3249

## 85. Re 6M Mach 0.25 (1)
BIGFOIL.COM POLAR EXPORT
NACA45115
NACA45115 |  |  |  | Cl Max: | 1.746 | at alpha= | 16 | deg
JavaFoil+Calcfoil stall+Eppler ext transition |  |  |  | L/D Max: | 132.019 | at alpha= | 5 | deg
Re: | 6000000 |  |  | Cd Min: | 0.00666 | at alpha= | 3.5 | deg
Mach: | 0.25 |  |  | Cl=0 at alpha= | -2.0714 | deg
|  |  |  | @ Cl=0.1, Cd= | 0.0094314
|  |  |  | @ Cl=0.4, Cd= | 0.0093286
|  |  |  | @ Cl=0.6, Cd= | 0.0085956
alpha (deg) | Cl | Cd | Cm | Cl/Cd
-17.5 | -0.473 | 0.15137 | 0.005 | -3.125
-17 | -0.512 | 0.14111 | 0.005 | -3.632
-16.5 | -0.549 | 0.13189 | 0.005 | -4.162
-16 | -0.582 | 0.12421 | 0.005 | -4.687
-15.5 | -0.612 | 0.11583 | 0.006 | -5.283
-15 | -0.638 | 0.1085 | 0.006 | -5.882
-14.5 | -0.661 | 0.1015 | 0.006 | -6.509
-14 | -0.679 | 0.09525 | 0.006 | -7.128
-13.5 | -0.692 | 0.08918 | 0.006 | -7.757
-13 | -0.699 | 0.08366 | 0.006 | -8.361
-12.5 | -0.703 | 0.07835 | 0.006 | -8.973
-12 | -0.702 | 0.07322 | 0.006 | -9.592
-11.5 | -0.697 | 0.06855 | 0.006 | -10.172
-11 | -0.688 | 0.06392 | 0.006 | -10.764
-10.5 | -0.675 | 0.05941 | 0.007 | -11.359
-10 | -0.658 | 0.05502 | 0.007 | -11.956
-9.5 | -0.637 | 0.05062 | 0.007 | -12.589
-9 | -0.613 | 0.04648 | 0.007 | -13.19
-8.5 | -0.587 | 0.04192 | 0.007 | -13.996
-8 | -0.663 | 0.00976 | 0.01 | -67.935
-7.5 | -0.619 | 0.01001 | 0.01 | -61.87
-7 | -0.572 | 0.01038 | 0.01 | -55.097
-6.5 | -0.522 | 0.01017 | 0.01 | -51.282
-6 | -0.469 | 0.01069 | 0.01 | -43.871
-5.5 | -0.414 | 0.01044 | 0.01 | -39.656
-5 | -0.357 | 0.01024 | 0.009 | -34.881
-4.5 | -0.299 | 0.01003 | 0.009 | -29.773
-4 | -0.239 | 0.00985 | 0.009 | -24.276
-3.5 | -0.178 | 0.01048 | 0.009 | -17.002
-3 | -0.116 | 0.01037 | 0.009 | -11.219
-2.5 | -0.054 | 0.00972 | 0.008 | -5.536
-2 | 0.009 | 0.00961 | 0.008 | 0.961
-1.5 | 0.073 | 0.00947 | 0.008 | 7.676
-1 | 0.136 | 0.00938 | 0.008 | 14.555
-0.5 | 0.201 | 0.00936 | 0.007 | 21.428
0 | 0.264 | 0.00935 | 0.007 | 28.25
0.5 | 0.328 | 0.00934 | 0.007 | 35.084
1 | 0.391 | 0.00931 | 0.006 | 41.986
1.5 | 0.454 | 0.00944 | 0.006 | 48.1
2 | 0.517 | 0.00946 | 0.006 | 54.676
2.5 | 0.58 | 0.00944 | 0.005 | 61.415
3 | 0.643 | 0.00678 | 0.005 | 94.778
3.5 | 0.705 | 0.00666 | 0.005 | 105.837
4 | 0.767 | 0.00687 | 0.004 | 111.708
4.5 | 0.828 | 0.0068 | 0.004 | 121.909
5 | 0.89 | 0.00674 | 0.003 | 132.019
5.5 | 0.95 | 0.00779 | 0.003 | 121.872
6 | 1.01 | 0.00807 | 0.003 | 125.07
6.5 | 1.068 | 0.0084 | 0.002 | 127.16
7 | 1.126 | 0.00878 | 0.002 | 128.212
7.5 | 1.182 | 0.00924 | 0.001 | 127.897
8 | 1.236 | 0.00975 | 0.001 | 126.857
8.5 | 1.289 | 0.01041 | 0 | 123.819
9 | 1.34 | 0.01131 | 0 | 118.466
9.5 | 1.39 | 0.01224 | -0.001 | 113.549
10 | 1.438 | 0.01351 | -0.001 | 106.443
10.5 | 1.484 | 0.01481 | -0.002 | 100.185
11 | 1.527 | 0.01637 | -0.002 | 93.279
11.5 | 1.566 | 0.01825 | -0.003 | 85.825
12 | 1.602 | 0.02042 | -0.003 | 78.425
12.5 | 1.634 | 0.023 | -0.004 | 71.037
13 | 1.662 | 0.02615 | -0.004 | 63.551
13.5 | 1.685 | 0.03015 | -0.005 | 55.875
14 | 1.704 | 0.03492 | -0.005 | 48.787
14.5 | 1.719 | 0.03982 | -0.005 | 43.167
15 | 1.732 | 0.04409 | -0.006 | 39.283
15.5 | 1.741 | 0.04824 | -0.006 | 36.088
16 | 1.746 | 0.05247 | -0.007 | 33.271
16.5 | 1.746 | 0.05677 | -0.007 | 30.748
17 | 1.737 | 0.06129 | -0.008 | 28.346
17.5 | 1.723 | 0.066 | -0.008 | 26.105
18 | 1.703 | 0.07094 | -0.009 | 24.005
18.5 | 1.677 | 0.07615 | -0.009 | 22.021
19 | 1.645 | 0.08149 | -0.01 | 20.184
19.5 | 1.607 | 0.08721 | -0.01 | 18.425
20 | 1.563 | 0.09321 | -0.011 | 16.77

## 86. Re 6M Mach 0.25 (2)
BIGFOIL.COM POLAR EXPORT
NACA45115
NACA45115 |  |  |  | Cl Max: | 1.7338 | at alpha= | 14 | deg
XFOIL ncrit=9 |  |  |  | L/D Max: | 173.613 | at alpha= | 8.5 | deg
Re: | 6000000 |  |  | Cd Min: | 0.20448 | at alpha= | -19.5 | deg
Mach: | 0.25 |  |  | Cl=0 at alpha= | -2.7536 | deg
|  |  |  | @ Cl=0.1, Cd= | 0.0069737
|  |  |  | @ Cl=0.4, Cd= | 0.0067918
|  |  |  | @ Cl=0.6, Cd= | 0.0068314
alpha (deg) | Cl | Cd | Cm | Cl/Cd
-19.5 | -0.5748 | 0.20448 | 0.0316 | -2.811
-19 | -0.5557 | 0.19752 | 0.0268 | -2.8134
-18.5 | -0.5342 | 0.18109 | 0.0119 | -2.9499
-18 | -0.4915 | 0.17048 | -0.0014 | -2.883
-17.5 | -0.6199 | 0.14819 | -0.0007 | -4.1831
-17 | -0.6121 | 0.1248 | -0.0284 | -4.9046
-16.5 | -0.6162 | 0.10171 | -0.0572 | -6.0584
-16 | -0.7119 | 0.07937 | -0.0747 | -8.9694
-15.5 | -1.2656 | 0.02456 | -0.08 | -51.5309
-15 | -1.2727 | 0.02178 | -0.0694 | -58.4343
-14.5 | -1.2453 | 0.01987 | -0.0631 | -62.6724
-14 | -1.2128 | 0.01804 | -0.0575 | -67.2284
-13.5 | -1.1711 | 0.01679 | -0.0528 | -69.7499
-13 | -1.1296 | 0.01521 | -0.0483 | -74.2669
-12.5 | -1.0817 | 0.01418 | -0.0446 | -76.2835
-12 | -1.0307 | 0.01335 | -0.0413 | -77.206
-11.5 | -0.9781 | 0.01265 | -0.0383 | -77.3202
-11 | -0.9241 | 0.01203 | -0.0356 | -76.8163
-10.5 | -0.869 | 0.01152 | -0.0331 | -75.434
-10 | -0.8139 | 0.01093 | -0.0308 | -74.4648
-9.5 | -0.7582 | 0.01041 | -0.0287 | -72.8338
-9 | -0.7018 | 0.00998 | -0.0267 | -70.3206
-8.5 | -0.6453 | 0.00963 | -0.0249 | -67.0093
-8 | -0.5886 | 0.00931 | -0.0231 | -63.2223
-7.5 | -0.5325 | 0.00892 | -0.0214 | -59.6973
-7 | -0.4761 | 0.00863 | -0.0198 | -55.168
-6.5 | -0.4198 | 0.00841 | -0.0182 | -49.9168
-6 | -0.3636 | 0.00814 | -0.0167 | -44.6683
-5.5 | -0.3079 | 0.00793 | -0.0152 | -38.8272
-5 | -0.2513 | 0.00776 | -0.0139 | -32.384
-4.5 | -0.1959 | 0.00756 | -0.0124 | -25.9127
-4 | -0.1397 | 0.00743 | -0.0112 | -18.8022
-3.5 | -0.0837 | 0.00727 | -0.0099 | -11.5131
-3 | -0.0277 | 0.00719 | -0.0088 | -3.8526
-2.5 | 0.0285 | 0.00706 | -0.0077 | 4.0368
-2 | 0.0847 | 0.00699 | -0.0067 | 12.1173
-1.5 | 0.141 | 0.00693 | -0.0057 | 20.3463
-1 | 0.1976 | 0.00685 | -0.0049 | 28.8467
-0.5 | 0.2536 | 0.00684 | -0.004 | 37.076
0 | 0.3104 | 0.00679 | -0.0032 | 45.7143
0.5 | 0.3669 | 0.00678 | -0.0025 | 54.115
1 | 0.4231 | 0.0068 | -0.0017 | 62.2206
1.5 | 0.4801 | 0.00677 | -0.0011 | 70.9158
2 | 0.5361 | 0.00682 | -0.0004 | 78.607
2.5 | 0.5924 | 0.00683 | 0.0003 | 86.735
3 | 0.6483 | 0.00684 | 0.001 | 94.7807
3.5 | 0.701 | 0.00681 | 0.0023 | 102.9369
4 | 0.7043 | 0.00531 | 0.0139 | 132.6365
4.5 | 0.7496 | 0.00529 | 0.017 | 141.7013
5 | 0.803 | 0.00543 | 0.0182 | 147.8821
5.5 | 0.8606 | 0.00555 | 0.0185 | 155.0631
6 | 0.9171 | 0.00579 | 0.019 | 158.3938
6.5 | 0.9772 | 0.00597 | 0.0187 | 163.6851
7 | 1.045 | 0.00627 | 0.0166 | 166.6667
7.5 | 1.1124 | 0.00652 | 0.0147 | 170.6135
8 | 1.1775 | 0.00686 | 0.0131 | 171.6472
8.5 | 1.2396 | 0.00714 | 0.0123 | 173.6134
9 | 1.2913 | 0.00752 | 0.0136 | 171.7154
9.5 | 1.3568 | 0.00786 | 0.0119 | 172.6209
10 | 1.4175 | 0.00836 | 0.0111 | 169.5574
10.5 | 1.4751 | 0.00895 | 0.0109 | 164.8156
11 | 1.5306 | 0.00966 | 0.0108 | 158.4472
11.5 | 1.5622 | 0.0104 | 0.0155 | 150.2115
12 | 1.615 | 0.01127 | 0.0154 | 143.3008
12.5 | 1.6614 | 0.01241 | 0.0158 | 133.8759
13 | 1.6992 | 0.01403 | 0.0167 | 121.1119
13.5 | 1.726 | 0.01662 | 0.0172 | 103.8508
14 | 1.7338 | 0.0207 | 0.0181 | 83.7585
14.5 | 1.7196 | 0.02539 | 0.0217 | 67.7275
15 | 1.6842 | 0.03241 | 0.0244 | 51.9654
15.5 | 1.6635 | 0.03866 | 0.0259 | 43.029
16 | 1.6174 | 0.04762 | 0.0266 | 33.9647
16.5 | 1.5901 | 0.05533 | 0.0266 | 28.7385
17 | 1.5588 | 0.06372 | 0.026 | 24.4633
17.5 | 1.5284 | 0.07229 | 0.025 | 21.1426
18 | 1.4969 | 0.08131 | 0.0235 | 18.4098
18.5 | 1.4699 | 0.09009 | 0.0217 | 16.3159
19 | 1.4488 | 0.09834 | 0.0198 | 14.7326

## 87. Re 6M Mach 0.50 (1)
BIGFOIL.COM POLAR EXPORT
NACA45115
NACA45115 |  |  |  | Cl Max: | 1.601 | at alpha= | 12 | deg
JavaFoil+Calcfoil stall+Eppler ext transition |  |  |  | L/D Max: | 109.677 | at alpha= | 5.5 | deg
Re: | 6000000 |  |  | Cd Min: | 0.00775 | at alpha= | 3.5 | deg
Mach: | 0.5 |  |  | Cl=0 at alpha= | -2.0714 | deg
|  |  |  | @ Cl=0.1, Cd= | 0.0092786
|  |  |  | @ Cl=0.4, Cd= | 0.009235
|  |  |  | @ Cl=0.6, Cd= | 0.0090522
alpha (deg) | Cl | Cd | Cm | Cl/Cd
-20 | -0.989 | 0.14143 | 0.006 | -6.995
-19.5 | -0.961 | 0.1538 | 0.006 | -6.248
-19 | -0.935 | 0.13853 | 0.006 | -6.746
-18.5 | -0.908 | 0.12908 | 0.006 | -7.037
-18 | -0.882 | 0.12207 | 0.006 | -7.225
-17.5 | -0.853 | 0.13152 | 0.006 | -6.485
-17 | -0.827 | 0.11894 | 0.006 | -6.949
-16.5 | -0.8 | 0.11124 | 0.006 | -7.192
-16 | -0.772 | 0.1157 | 0.006 | -6.672
-15.5 | -0.745 | 0.10921 | 0.006 | -6.817
-15 | -0.718 | 0.09936 | 0.007 | -7.227
-14.5 | -0.692 | 0.09239 | 0.007 | -7.488
-14 | -0.662 | 0.09754 | 0.006 | -6.79
-13.5 | -0.636 | 0.08892 | 0.007 | -7.15
-13 | -0.61 | 0.08134 | 0.007 | -7.498
-12.5 | -0.58 | 0.08589 | 0.006 | -6.75
-12 | -0.553 | 0.0776 | 0.006 | -7.127
-11.5 | -0.525 | 0.07891 | 0.006 | -6.651
-11 | -0.497 | 0.07368 | 0.006 | -6.748
-10.5 | -0.471 | 0.06657 | 0.007 | -7.075
-10 | -0.442 | 0.0691 | 0.006 | -6.392
-9.5 | -0.415 | 0.0614 | 0.006 | -6.761
-9 | -0.386 | 0.06228 | 0.006 | -6.205
-8.5 | -0.36 | 0.05575 | 0.006 | -6.45
-8 | -0.331 | 0.05616 | 0.006 | -5.894
-7.5 | -0.303 | 0.05436 | 0.006 | -5.578
-7 | -0.276 | 0.05171 | 0.006 | -5.329
-6.5 | -0.375 | 0.04476 | 0.006 | -8.379
-6 | -0.375 | 0.03908 | 0.007 | -9.602
-5.5 | -0.35 | 0.0345 | 0.007 | -10.156
-5 | -0.376 | 0.00963 | 0.01 | -39.078
-4.5 | -0.321 | 0.00999 | 0.01 | -32.087
-4 | -0.26 | 0.00974 | 0.01 | -26.661
-3.5 | -0.195 | 0.01026 | 0.01 | -19.019
-3 | -0.128 | 0.01006 | 0.01 | -12.746
-2.5 | -0.06 | 0.00992 | 0.009 | -6.002
-2 | 0.01 | 0.00934 | 0.009 | 1.097
-1.5 | 0.081 | 0.0093 | 0.009 | 8.7
-1 | 0.152 | 0.00922 | 0.008 | 16.492
-0.5 | 0.224 | 0.00918 | 0.008 | 24.362
0 | 0.294 | 0.0094 | 0.008 | 31.305
0.5 | 0.365 | 0.00936 | 0.007 | 38.968
1 | 0.435 | 0.00911 | 0.007 | 47.752
1.5 | 0.505 | 0.00916 | 0.007 | 55.155
2 | 0.575 | 0.0089 | 0.006 | 64.558
2.5 | 0.644 | 0.00932 | 0.006 | 69.098
3 | 0.712 | 0.00947 | 0.006 | 75.248
3.5 | 0.78 | 0.00775 | 0.005 | 100.673
4 | 0.847 | 0.00808 | 0.005 | 104.801
4.5 | 0.912 | 0.00845 | 0.004 | 107.909
5 | 0.976 | 0.00893 | 0.004 | 109.325
5.5 | 1.038 | 0.00946 | 0.003 | 109.677
6 | 1.098 | 0.01015 | 0.003 | 108.102
6.5 | 1.156 | 0.01096 | 0.002 | 105.418
7 | 1.212 | 0.012 | 0.002 | 100.969
7.5 | 1.266 | 0.01333 | 0.001 | 94.992
8 | 1.318 | 0.01476 | 0.001 | 89.346
8.5 | 1.369 | 0.01643 | 0 | 83.31
9 | 1.417 | 0.01834 | 0 | 77.268
9.5 | 1.463 | 0.02067 | -0.001 | 70.787
10 | 1.506 | 0.02347 | -0.001 | 64.186
10.5 | 1.546 | 0.02658 | -0.002 | 58.159
11 | 1.578 | 0.03038 | -0.002 | 51.951
11.5 | 1.598 | 0.03486 | -0.003 | 45.824
12 | 1.601 | 0.04076 | -0.003 | 39.285
12.5 | 1.581 | 0.04983 | -0.004 | 31.722
13 | 1.527 | 0.06073 | -0.004 | 25.142
13.5 | 1.379 | 0.07164 | -0.005 | 19.248
14 | 0.976 | 0.08391 | -0.005 | 11.636
14.5 | 1.003 | 0.09071 | -0.006 | 11.056
15 | 1.03 | 0.09544 | -0.006 | 10.794
15.5 | 1.058 | 0.09837 | -0.007 | 10.756
16 | 1.087 | 0.09957 | -0.007 | 10.912
16.5 | 1.113 | 0.10579 | -0.008 | 10.521
17 | 1.138 | 0.11307 | -0.008 | 10.066

## 88. Re 6M Mach 0.50 (2)
BIGFOIL.COM POLAR EXPORT
NACA45115
NACA45115 |  |  |  | Cl Max: | 1.7565 | at alpha= | 11.5 | deg
XFOIL ncrit=9 |  |  |  | L/D Max: | 162.475 | at alpha= | 7.5 | deg
Re: | 6000000 |  |  | Cd Min: | 0.23712 | at alpha= | -20 | deg
Mach: | 0.5 |  |  | Cl=0 at alpha= | -2.9446 | deg
|  |  |  | @ Cl=0.1, Cd= | 0.0073698
|  |  |  | @ Cl=0.4, Cd= | 0.0071364
|  |  |  | @ Cl=0.6, Cd= | 0.007234
alpha (deg) | Cl | Cd | Cm | Cl/Cd
-20 | -0.601 | 0.23712 | 0.0447 | -2.5346
-19.5 | -0.5494 | 0.22646 | 0.0311 | -2.426
-19 | -0.4293 | 0.20574 | -0.0067 | -2.0866
-18.5 | -0.4054 | 0.19815 | -0.0118 | -2.0459
-18 | -0.3887 | 0.18967 | -0.016 | -2.0493
-17 | -0.3497 | 0.17564 | -0.0234 | -1.991
-16.5 | -0.3276 | 0.16958 | -0.0267 | -1.9318
-16 | -0.3108 | 0.16199 | -0.0303 | -1.9186
-15.5 | -0.2989 | 0.15335 | -0.0343 | -1.9491
-14.5 | -0.261 | 0.14024 | -0.0409 | -1.8611
-14 | -0.2453 | 0.13316 | -0.0442 | -1.8421
-13.5 | -0.2419 | 0.12376 | -0.0487 | -1.9546
-13 | -0.2345 | 0.11571 | -0.0526 | -2.0266
-12.5 | -0.2168 | 0.10966 | -0.0554 | -1.977
-12 | -0.2188 | 0.10058 | -0.0599 | -2.1754
-11.5 | -0.2316 | 0.09056 | -0.0652 | -2.5574
-11 | -0.2275 | 0.0835 | -0.0685 | -2.7246
-10.5 | -0.2393 | 0.0748 | -0.0731 | -3.1992
-10 | -0.2656 | 0.06514 | -0.0787 | -4.0774
-9.5 | -0.3079 | 0.05543 | -0.0856 | -5.5548
-9 | -0.3562 | 0.04889 | -0.0824 | -7.2857
-8.5 | -0.4151 | 0.04306 | -0.0722 | -9.64
-8 | -0.4442 | 0.03658 | -0.0641 | -12.1432
-7.5 | -0.471 | 0.02908 | -0.0547 | -16.1967
-7 | -0.514 | 0.01839 | -0.0431 | -27.95
-6.5 | -0.4868 | 0.01143 | -0.0373 | -42.5897
-6 | -0.4142 | 0.00991 | -0.0343 | -41.7962
-5.5 | -0.342 | 0.00916 | -0.0313 | -37.3362
-5 | -0.2718 | 0.00867 | -0.0284 | -31.3495
-4.5 | -0.2037 | 0.00826 | -0.0255 | -24.661
-4 | -0.1374 | 0.00802 | -0.0227 | -17.1322
-3.5 | -0.0717 | 0.00775 | -0.02 | -9.2516
-3 | -0.0071 | 0.00761 | -0.0175 | -0.93298
-2.5 | 0.057 | 0.00745 | -0.0151 | 7.651
-2 | 0.1213 | 0.00733 | -0.0129 | 16.5484
-1.5 | 0.1848 | 0.00728 | -0.0108 | 25.3846
-1 | 0.2491 | 0.00719 | -0.009 | 34.6453
-0.5 | 0.3126 | 0.00716 | -0.0071 | 43.6592
0 | 0.3766 | 0.00714 | -0.0055 | 52.7451
0.5 | 0.4409 | 0.00713 | -0.0039 | 61.8373
1 | 0.5042 | 0.00719 | -0.0023 | 70.1252
1.5 | 0.5691 | 0.0072 | -0.0009 | 79.0417
2 | 0.6327 | 0.00727 | 0.0007 | 87.0289
2.5 | 0.6964 | 0.00733 | 0.0022 | 95.0068
3 | 0.7603 | 0.0074 | 0.0038 | 102.7432
3.5 | 0.8219 | 0.00752 | 0.0059 | 109.2952
4 | 0.8295 | 0.00618 | 0.0183 | 134.2233
4.5 | 0.863 | 0.00599 | 0.0263 | 144.0735
5 | 0.9194 | 0.00617 | 0.0296 | 149.0113
5.5 | 0.9854 | 0.00639 | 0.0311 | 154.2097
6 | 1.0562 | 0.00675 | 0.0316 | 156.4741
6.5 | 1.1267 | 0.00705 | 0.0325 | 159.8156
7 | 1.2279 | 0.00762 | 0.0272 | 161.1417
7.5 | 1.3063 | 0.00804 | 0.0269 | 162.4751
8 | 1.3615 | 0.00864 | 0.0307 | 157.581
9 | 1.503 | 0.01001 | 0.0327 | 150.1499
9.5 | 1.5709 | 0.01087 | 0.034 | 144.517
10 | 1.6123 | 0.01226 | 0.0388 | 131.509
10.5 | 1.6743 | 0.01408 | 0.0389 | 118.9134
11 | 1.7263 | 0.01671 | 0.0388 | 103.3094
11.5 | 1.7565 | 0.02096 | 0.0385 | 83.8025
12 | 1.7538 | 0.02751 | 0.0379 | 63.7514
12.5 | 1.7368 | 0.0348 | 0.0376 | 49.908
13 | 1.682 | 0.04356 | 0.0388 | 38.6134
13.5 | 1.6082 | 0.05343 | 0.04 | 30.0992
14 | 1.5693 | 0.06151 | 0.0406 | 25.5129
14.5 | 1.5225 | 0.07062 | 0.0401 | 21.559
15 | 1.483 | 0.07955 | 0.0391 | 18.6424
17 | 1.3508 | 0.11714 | 0.0292 | 11.5315
17.5 | 1.326 | 0.12668 | 0.0256 | 10.4673
18 | 1.3079 | 0.13572 | 0.022 | 9.6368
18.5 | 1.2916 | 0.14493 | 0.018 | 8.9119
19 | 1.2798 | 0.15382 | 0.0138 | 8.3201
19.5 | 1.2704 | 0.16263 | 0.0095 | 7.8116
20 | 1.2668 | 0.17098 | 0.0051 | 7.4091

## 89. Re 7M Mach 0.00 (1)
BIGFOIL.COM POLAR EXPORT
NACA45115
NACA45115 |  |  |  | Cl Max: | 1.813 | at alpha= | 18 | deg
JavaFoil+Calcfoil stall+Eppler ext transition |  |  |  | L/D Max: | 135.431 | at alpha= | 8 | deg
Re: | 7000000 |  |  | Cd Min: | 0.00685 | at alpha= | 4 | deg
Mach: | 0 |  |  | Cl=0 at alpha= | -2.0738 | deg
|  |  |  | @ Cl=0.1, Cd= | 0.0094858
|  |  |  | @ Cl=0.4, Cd= | 0.0094228
|  |  |  | @ Cl=0.6, Cd= | 0.0090275
alpha (deg) | Cl | Cd | Cm | Cl/Cd
-20 | -0.782 | 0.15679 | 0.005 | -4.988
-19.5 | -0.793 | 0.14895 | 0.005 | -5.327
-19 | -0.804 | 0.14263 | 0.005 | -5.637
-18.5 | -0.813 | 0.13584 | 0.005 | -5.988
-18 | -0.822 | 0.12905 | 0.005 | -6.369
-17.5 | -0.829 | 0.12277 | 0.006 | -6.752
-17 | -0.835 | 0.11679 | 0.006 | -7.146
-16.5 | -0.839 | 0.11066 | 0.006 | -7.579
-16 | -0.841 | 0.10513 | 0.006 | -7.998
-15.5 | -0.841 | 0.09955 | 0.006 | -8.451
-15 | -0.84 | 0.09424 | 0.006 | -8.909
-14.5 | -0.836 | 0.08899 | 0.006 | -9.391
-14 | -0.83 | 0.08404 | 0.006 | -9.873
-13.5 | -0.821 | 0.07909 | 0.006 | -10.374
-13 | -0.808 | 0.07449 | 0.006 | -10.854
-12.5 | -0.794 | 0.06986 | 0.007 | -11.368
-12 | -0.777 | 0.06553 | 0.007 | -11.86
-11.5 | -0.758 | 0.061 | 0.007 | -12.433
-11 | -0.738 | 0.05636 | 0.007 | -13.086
-10.5 | -0.715 | 0.05159 | 0.007 | -13.857
-10 | -0.691 | 0.04674 | 0.007 | -14.773
-9.5 | -0.787 | 0.01061 | 0.01 | -74.175
-9 | -0.748 | 0.01021 | 0.01 | -73.326
-8.5 | -0.706 | 0.01058 | 0.01 | -66.786
-8 | -0.662 | 0.0103 | 0.01 | -64.236
-7.5 | -0.614 | 0.01003 | 0.01 | -61.246
-7 | -0.565 | 0.01053 | 0.01 | -53.626
-6.5 | -0.513 | 0.01029 | 0.01 | -49.873
-6 | -0.46 | 0.01007 | 0.009 | -45.659
-5.5 | -0.405 | 0.00985 | 0.009 | -41.094
-5 | -0.348 | 0.01053 | 0.009 | -33.094
-4.5 | -0.291 | 0.01032 | 0.009 | -28.195
-4 | -0.232 | 0.01015 | 0.009 | -22.913
-3.5 | -0.173 | 0.00996 | 0.008 | -17.371
-3 | -0.113 | 0.00977 | 0.008 | -11.562
-2.5 | -0.052 | 0.00969 | 0.008 | -5.386
-2 | 0.009 | 0.00957 | 0.008 | 0.936
-1.5 | 0.07 | 0.00951 | 0.008 | 7.41
-1 | 0.132 | 0.00946 | 0.007 | 13.98
-0.5 | 0.194 | 0.00892 | 0.007 | 21.786
0 | 0.256 | 0.00953 | 0.007 | 26.865
0.5 | 0.317 | 0.00945 | 0.006 | 33.578
1 | 0.379 | 0.00944 | 0.006 | 40.137
1.5 | 0.44 | 0.00939 | 0.006 | 46.874
2 | 0.501 | 0.00942 | 0.006 | 53.205
2.5 | 0.562 | 0.00904 | 0.005 | 62.177
3 | 0.623 | 0.00902 | 0.005 | 69.047
3.5 | 0.684 | 0.00703 | 0.004 | 97.22
4 | 0.744 | 0.00685 | 0.004 | 108.683
4.5 | 0.804 | 0.00692 | 0.004 | 116.21
5 | 0.864 | 0.00712 | 0.003 | 121.265
5.5 | 0.923 | 0.00702 | 0.003 | 131.506
6 | 0.982 | 0.0076 | 0.003 | 129.122
6.5 | 1.04 | 0.00787 | 0.002 | 132.126
7 | 1.097 | 0.00817 | 0.002 | 134.229
7.5 | 1.153 | 0.00852 | 0.001 | 135.358
8 | 1.208 | 0.00892 | 0.001 | 135.431
8.5 | 1.262 | 0.00954 | 0 | 132.274
9 | 1.313 | 0.01009 | 0 | 130.196
9.5 | 1.364 | 0.01091 | -0.001 | 125.062
10 | 1.412 | 0.01173 | -0.001 | 120.435
10.5 | 1.459 | 0.01271 | -0.002 | 114.81
11 | 1.503 | 0.0139 | -0.002 | 108.106
11.5 | 1.544 | 0.01532 | -0.003 | 100.802
12 | 1.582 | 0.01703 | -0.003 | 92.877
12.5 | 1.616 | 0.01912 | -0.003 | 84.542
13 | 1.648 | 0.02167 | -0.004 | 76.033
13.5 | 1.676 | 0.02484 | -0.004 | 67.458
14 | 1.701 | 0.02862 | -0.005 | 59.414
14.5 | 1.723 | 0.0325 | -0.005 | 53.022
15 | 1.744 | 0.03616 | -0.006 | 48.245
15.5 | 1.764 | 0.03964 | -0.006 | 44.497
16 | 1.781 | 0.04302 | -0.007 | 41.394
16.5 | 1.795 | 0.04656 | -0.007 | 38.558
17 | 1.804 | 0.05015 | -0.008 | 35.985
17.5 | 1.81 | 0.05392 | -0.008 | 33.579
18 | 1.813 | 0.05779 | -0.009 | 31.373
18.5 | 1.813 | 0.06185 | -0.009 | 29.304
19 | 1.809 | 0.06607 | -0.01 | 27.374
19.5 | 1.802 | 0.07043 | -0.01 | 25.579
20 | 1.791 | 0.07497 | -0.011 | 23.894

## 90. Re 7M Mach 0.00 (2)
BIGFOIL.COM POLAR EXPORT
NACA45115
NACA45115 |  |  |  | Cl Max: | 1.7217 | at alpha= | 14.5 | deg
XFOIL ncrit=9 |  |  |  | L/D Max: | 179.893 | at alpha= | 8.5 | deg
Re: | 7000000 |  |  | Cd Min: | 0.08152 | at alpha= | 19.5 | deg
Mach: | 0 |  |  | Cl=0 at alpha= | -2.69 | deg
|  |  |  | @ Cl=0.1, Cd= | 0.006707
|  |  |  | @ Cl=0.4, Cd= | 0.0065392
|  |  |  | @ Cl=0.6, Cd= | 0.0065537
alpha (deg) | Cl | Cd | Cm | Cl/Cd
-20 | -1.6939 | 0.02322 | -0.0576 | -72.95
-19.5 | -1.6716 | 0.02175 | -0.053 | -76.8552
-19 | -1.6451 | 0.0205 | -0.0487 | -80.2488
-18.5 | -1.6159 | 0.01941 | -0.0445 | -83.2509
-18 | -1.5852 | 0.01846 | -0.0402 | -85.8722
-17.5 | -1.5515 | 0.01757 | -0.0363 | -88.3039
-17 | -1.5114 | 0.0168 | -0.0334 | -89.9643
-16.5 | -1.4709 | 0.016 | -0.0305 | -91.9313
-16 | -1.3995 | 0.01512 | -0.0339 | -92.5595
-15.5 | -1.2916 | 0.01436 | -0.045 | -89.9443
-15 | -1.2535 | 0.01381 | -0.0413 | -90.7676
-14.5 | -1.2121 | 0.01317 | -0.0384 | -92.0349
-14 | -1.1685 | 0.01262 | -0.0358 | -92.5911
-13.5 | -1.1228 | 0.01215 | -0.0335 | -92.4115
-13 | -1.076 | 0.01174 | -0.0313 | -91.6525
-12.5 | -1.0276 | 0.01137 | -0.0294 | -90.3782
-12 | -0.9786 | 0.01103 | -0.0277 | -88.7217
-11.5 | -0.929 | 0.01071 | -0.026 | -86.7414
-11 | -0.8788 | 0.01031 | -0.0244 | -85.2376
-10.5 | -0.8282 | 0.00991 | -0.0229 | -83.5721
-10 | -0.7769 | 0.00959 | -0.0215 | -81.0115
-9.5 | -0.7252 | 0.00931 | -0.0201 | -77.8947
-9 | -0.6729 | 0.00907 | -0.0189 | -74.1896
-8.5 | -0.6204 | 0.00881 | -0.0177 | -70.42
-8 | -0.5682 | 0.00851 | -0.0165 | -66.7685
-7.5 | -0.5154 | 0.00828 | -0.0153 | -62.2464
-7 | -0.4621 | 0.00809 | -0.0142 | -57.1199
-6.5 | -0.4091 | 0.00789 | -0.0131 | -51.8504
-6 | -0.356 | 0.00768 | -0.0121 | -46.3542
-5.5 | -0.3026 | 0.00754 | -0.011 | -40.1326
-5 | -0.2488 | 0.00737 | -0.0101 | -33.7585
-4.5 | -0.1955 | 0.00722 | -0.0091 | -27.0776
-4 | -0.1414 | 0.00711 | -0.0082 | -19.8875
-3.5 | -0.0877 | 0.00698 | -0.0073 | -12.5645
-3 | -0.0336 | 0.00691 | -0.0065 | -4.8625
-2.5 | 0.0206 | 0.00679 | -0.0057 | 3.0339
-2 | 0.0749 | 0.00673 | -0.005 | 11.1293
-1.5 | 0.1294 | 0.00668 | -0.0043 | 19.3713
-1 | 0.1841 | 0.00661 | -0.0037 | 27.8517
-0.5 | 0.2383 | 0.00659 | -0.003 | 36.1608
0 | 0.2931 | 0.00655 | -0.0025 | 44.7481
0.5 | 0.3478 | 0.00652 | -0.0019 | 53.3436
1 | 0.4021 | 0.00654 | -0.0014 | 61.4832
1.5 | 0.4571 | 0.00652 | -0.001 | 70.1074
2 | 0.5114 | 0.00655 | -0.0005 | 78.0763
2.5 | 0.5656 | 0.00656 | 0 | 86.2195
3 | 0.6198 | 0.00655 | 0.0005 | 94.626
3.5 | 0.6717 | 0.00656 | 0.0014 | 102.3933
4 | 0.6816 | 0.00513 | 0.011 | 132.8655
4.5 | 0.7224 | 0.00501 | 0.0144 | 144.1916
5 | 0.7731 | 0.00514 | 0.0155 | 150.4086
5.5 | 0.8265 | 0.00522 | 0.0161 | 158.3333
6 | 0.8791 | 0.00541 | 0.0166 | 162.4954
6.5 | 0.9378 | 0.00557 | 0.0158 | 168.3662
7 | 0.9931 | 0.00579 | 0.0157 | 171.5199
7.5 | 1.0562 | 0.00602 | 0.0137 | 175.4485
8 | 1.118 | 0.0063 | 0.0119 | 177.4603
8.5 | 1.1783 | 0.00655 | 0.0105 | 179.8931
9 | 1.2341 | 0.00687 | 0.0099 | 179.6361
9.5 | 1.2879 | 0.00717 | 0.0097 | 179.6234
10 | 1.3478 | 0.00759 | 0.0079 | 177.5758
10.5 | 1.4043 | 0.00809 | 0.0068 | 173.5847
11 | 1.4567 | 0.00868 | 0.0063 | 167.8226
11.5 | 1.5083 | 0.00926 | 0.006 | 162.8834
12 | 1.5531 | 0.01 | 0.0069 | 155.31
12.5 | 1.5883 | 0.01083 | 0.0094 | 146.6574
13 | 1.6304 | 0.01188 | 0.0098 | 137.2391
13.5 | 1.6702 | 0.01299 | 0.0102 | 128.5758
14 | 1.6937 | 0.01515 | 0.0115 | 111.7954
14.5 | 1.7217 | 0.01727 | 0.0117 | 99.6931
15 | 1.7151 | 0.02118 | 0.0148 | 80.9773
15.5 | 1.7104 | 0.02508 | 0.0177 | 68.1978
16 | 1.6972 | 0.03021 | 0.0197 | 56.1801
16.5 | 1.6865 | 0.03554 | 0.0208 | 47.4536
17 | 1.6585 | 0.04287 | 0.0214 | 38.6867
17.5 | 1.6386 | 0.04975 | 0.0214 | 32.9367
18 | 1.6117 | 0.05762 | 0.021 | 27.9712
18.5 | 1.588 | 0.06536 | 0.0202 | 24.2962
19 | 1.5658 | 0.07314 | 0.0192 | 21.4083
19.5 | 1.5402 | 0.08152 | 0.0178 | 18.8935

## 91. Re 7M Mach 0.10 (1)
BIGFOIL.COM POLAR EXPORT
NACA45115
NACA45115 |  |  |  | Cl Max: | 1.802 | at alpha= | 17.5 | deg
JavaFoil+Calcfoil stall+Eppler ext transition |  |  |  | L/D Max: | 134.69 | at alpha= | 7.5 | deg
Re: | 7000000 |  |  | Cd Min: | 0.00669 | at alpha= | 3.5 | deg
Mach: | 0.1 |  |  | Cl=0 at alpha= | -2.0738 | deg
|  |  |  | @ Cl=0.1, Cd= | 0.0092802
|  |  |  | @ Cl=0.4, Cd= | 0.0094893
|  |  |  | @ Cl=0.6, Cd= | 0.0090815
alpha (deg) | Cl | Cd | Cm | Cl/Cd
-20 | -0.731 | 0.16056 | 0.005 | -4.555
-19.5 | -0.746 | 0.15272 | 0.005 | -4.883
-19 | -0.759 | 0.14577 | 0.005 | -5.209
-18.5 | -0.772 | 0.13837 | 0.005 | -5.578
-18 | -0.783 | 0.13173 | 0.005 | -5.947
-17.5 | -0.793 | 0.12519 | 0.006 | -6.338
-17 | -0.802 | 0.11886 | 0.006 | -6.749
-16.5 | -0.809 | 0.11298 | 0.006 | -7.162
-16 | -0.814 | 0.10679 | 0.006 | -7.626
-15.5 | -0.818 | 0.10131 | 0.006 | -8.07
-15 | -0.819 | 0.09578 | 0.006 | -8.548
-14.5 | -0.817 | 0.09049 | 0.006 | -9.033
-14 | -0.814 | 0.08528 | 0.006 | -9.543
-13.5 | -0.807 | 0.08038 | 0.006 | -10.038
-13 | -0.797 | 0.07557 | 0.006 | -10.546
-12.5 | -0.784 | 0.07099 | 0.007 | -11.049
-12 | -0.769 | 0.06646 | 0.007 | -11.574
-11.5 | -0.752 | 0.06196 | 0.007 | -12.132
-11 | -0.732 | 0.05754 | 0.007 | -12.721
-10.5 | -0.71 | 0.0529 | 0.007 | -13.424
-10 | -0.686 | 0.04806 | 0.007 | -14.282
-9.5 | -0.664 | 0.04174 | 0.007 | -15.901
-9 | -0.748 | 0.00966 | 0.01 | -77.396
-8.5 | -0.707 | 0.00995 | 0.01 | -70.988
-8 | -0.662 | 0.01037 | 0.01 | -63.875
-7.5 | -0.616 | 0.01007 | 0.01 | -61.121
-7 | -0.566 | 0.01064 | 0.01 | -53.207
-6.5 | -0.515 | 0.01035 | 0.01 | -49.716
-6 | -0.461 | 0.01016 | 0.009 | -45.377
-5.5 | -0.406 | 0.00991 | 0.009 | -40.972
-5 | -0.35 | 0.00975 | 0.009 | -35.879
-4.5 | -0.292 | 0.01041 | 0.009 | -28.08
-4 | -0.233 | 0.01014 | 0.009 | -23.017
-3.5 | -0.174 | 0.00998 | 0.009 | -17.411
-3 | -0.113 | 0.00987 | 0.008 | -11.495
-2.5 | -0.052 | 0.00972 | 0.008 | -5.397
-2 | 0.009 | 0.00961 | 0.008 | 0.936
-1.5 | 0.071 | 0.0095 | 0.008 | 7.452
-1 | 0.133 | 0.00903 | 0.007 | 14.718
-0.5 | 0.195 | 0.00897 | 0.007 | 21.757
0 | 0.257 | 0.00952 | 0.007 | 27.025
0.5 | 0.319 | 0.00951 | 0.006 | 33.537
1 | 0.381 | 0.00948 | 0.006 | 40.164
1.5 | 0.442 | 0.00951 | 0.006 | 46.514
2 | 0.504 | 0.00943 | 0.006 | 53.42
2.5 | 0.565 | 0.00907 | 0.005 | 62.319
3 | 0.626 | 0.00909 | 0.005 | 68.917
3.5 | 0.687 | 0.00669 | 0.004 | 102.702
4 | 0.748 | 0.0069 | 0.004 | 108.301
4.5 | 0.808 | 0.00694 | 0.004 | 116.346
5 | 0.868 | 0.00686 | 0.003 | 126.491
5.5 | 0.927 | 0.00709 | 0.003 | 130.813
6 | 0.986 | 0.00765 | 0.003 | 128.926
6.5 | 1.044 | 0.00792 | 0.002 | 131.807
7 | 1.102 | 0.00824 | 0.002 | 133.62
7.5 | 1.158 | 0.0086 | 0.001 | 134.69
8 | 1.213 | 0.00902 | 0.001 | 134.489
8.5 | 1.266 | 0.00966 | 0 | 131.141
9 | 1.318 | 0.01023 | 0 | 128.807
9.5 | 1.368 | 0.01109 | -0.001 | 123.35
10 | 1.416 | 0.01195 | -0.001 | 118.498
10.5 | 1.463 | 0.01298 | -0.002 | 112.693
11 | 1.507 | 0.01423 | -0.002 | 105.908
11.5 | 1.548 | 0.01568 | -0.003 | 98.672
12 | 1.585 | 0.01749 | -0.003 | 90.629
12.5 | 1.619 | 0.01966 | -0.003 | 82.35
13 | 1.651 | 0.0223 | -0.004 | 74.011
13.5 | 1.678 | 0.02561 | -0.004 | 65.502
14 | 1.702 | 0.0295 | -0.005 | 57.694
14.5 | 1.724 | 0.03348 | -0.005 | 51.495
15 | 1.744 | 0.0372 | -0.006 | 46.88
15.5 | 1.762 | 0.04073 | -0.006 | 43.262
16 | 1.778 | 0.04419 | -0.007 | 40.234
16.5 | 1.791 | 0.04779 | -0.007 | 37.472
17 | 1.798 | 0.05153 | -0.008 | 34.893
17.5 | 1.802 | 0.0554 | -0.008 | 32.521
18 | 1.802 | 0.05938 | -0.009 | 30.339
18.5 | 1.798 | 0.06356 | -0.009 | 28.293
19 | 1.791 | 0.06793 | -0.01 | 26.371
19.5 | 1.781 | 0.07241 | -0.01 | 24.596
20 | 1.767 | 0.07708 | -0.011 | 22.929

## 92. Re 7M Mach 0.10 (2)
BIGFOIL.COM POLAR EXPORT
NACA45115
NACA45115 |  |  |  | Cl Max: | 1.7264 | at alpha= | 14.5 | deg
XFOIL ncrit=9 |  |  |  | L/D Max: | 179.894 | at alpha= | 8.5 | deg
Re: | 7000000 |  |  | Cd Min: | 0.08571 | at alpha= | 19.5 | deg
Mach: | 0.1 |  |  | Cl=0 at alpha= | -2.6972 | deg
|  |  |  | @ Cl=0.1, Cd= | 0.0067182
|  |  |  | @ Cl=0.4, Cd= | 0.006549
|  |  |  | @ Cl=0.6, Cd= | 0.0065756
alpha (deg) | Cl | Cd | Cm | Cl/Cd
-20 | -1.6729 | 0.02671 | -0.0668 | -62.632
-19.5 | -1.6624 | 0.02436 | -0.0613 | -68.243
-19 | -1.6431 | 0.02257 | -0.0562 | -72.8002
-18.5 | -1.6191 | 0.02106 | -0.0513 | -76.8803
-18 | -1.5914 | 0.01982 | -0.0464 | -80.2926
-17.5 | -1.5615 | 0.01872 | -0.0416 | -83.4135
-17 | -1.5232 | 0.01775 | -0.0381 | -85.8141
-16.5 | -1.4835 | 0.0168 | -0.0348 | -88.3036
-16 | -1.4106 | 0.01577 | -0.038 | -89.4483
-15.5 | -1.3032 | 0.01488 | -0.0484 | -87.5806
-15 | -1.2642 | 0.01438 | -0.0446 | -87.9138
-14.5 | -1.2224 | 0.01375 | -0.0414 | -88.9018
-14 | -1.179 | 0.01306 | -0.0384 | -90.2757
-13.5 | -1.1331 | 0.01249 | -0.0359 | -90.7206
-13 | -1.0859 | 0.01202 | -0.0335 | -90.3411
-12.5 | -1.037 | 0.0116 | -0.0314 | -89.3966
-12 | -0.9875 | 0.01122 | -0.0294 | -88.0125
-11.5 | -0.9372 | 0.01087 | -0.0276 | -86.219
-11 | -0.886 | 0.01053 | -0.0259 | -84.1406
-10.5 | -0.8348 | 0.01007 | -0.0243 | -82.8997
-10 | -0.7829 | 0.00971 | -0.0228 | -80.6282
-9.5 | -0.7306 | 0.0094 | -0.0213 | -77.7234
-9 | -0.6778 | 0.00914 | -0.02 | -74.1575
-8.5 | -0.6244 | 0.0089 | -0.0187 | -70.1573
-8 | -0.5717 | 0.00858 | -0.0173 | -66.6317
-7.5 | -0.5184 | 0.00833 | -0.0161 | -62.2329
-7 | -0.4648 | 0.00813 | -0.015 | -57.171
-6.5 | -0.4111 | 0.00794 | -0.0138 | -51.7758
-6 | -0.3576 | 0.00771 | -0.0127 | -46.3813
-5.5 | -0.3039 | 0.00756 | -0.0115 | -40.1984
-5 | -0.2496 | 0.0074 | -0.0106 | -33.7297
-4.5 | -0.1961 | 0.00724 | -0.0095 | -27.0856
-4 | -0.1415 | 0.00713 | -0.0086 | -19.8457
-3.5 | -0.0875 | 0.00699 | -0.0076 | -12.5179
-3 | -0.033 | 0.00693 | -0.0068 | -4.7619
-2.5 | 0.0215 | 0.00681 | -0.006 | 3.1571
-2 | 0.0761 | 0.00674 | -0.0052 | 11.2908
-1.5 | 0.131 | 0.00669 | -0.0045 | 19.5815
-1 | 0.1859 | 0.00662 | -0.0038 | 28.0816
-0.5 | 0.2404 | 0.0066 | -0.0031 | 36.4242
0 | 0.2956 | 0.00655 | -0.0026 | 45.1298
0.5 | 0.3505 | 0.00654 | -0.002 | 53.5933
1 | 0.4052 | 0.00655 | -0.0014 | 61.8626
1.5 | 0.4606 | 0.00653 | -0.001 | 70.536
2 | 0.5151 | 0.00657 | -0.0004 | 78.4018
2.5 | 0.5698 | 0.00657 | 0.0001 | 86.7275
3 | 0.6241 | 0.00658 | 0.0006 | 94.848
3.5 | 0.6765 | 0.00659 | 0.0014 | 102.6555
4 | 0.6866 | 0.00516 | 0.0111 | 133.062
4.5 | 0.727 | 0.00504 | 0.0147 | 144.246
5 | 0.7782 | 0.00515 | 0.0158 | 151.1068
5.5 | 0.8317 | 0.00525 | 0.0164 | 158.419
6 | 0.8846 | 0.00545 | 0.017 | 162.3119
6.5 | 0.9439 | 0.0056 | 0.0162 | 168.5536
7 | 0.9998 | 0.00584 | 0.0161 | 171.1986
7.5 | 1.0636 | 0.00606 | 0.0141 | 175.5116
8 | 1.126 | 0.00635 | 0.0123 | 177.3228
8.5 | 1.1873 | 0.0066 | 0.0108 | 179.8939
9 | 1.2432 | 0.00694 | 0.0103 | 179.1354
9.5 | 1.2976 | 0.00723 | 0.0102 | 179.4744
10 | 1.358 | 0.00766 | 0.0085 | 177.2846
10.5 | 1.4147 | 0.00816 | 0.0075 | 173.3701
11 | 1.4674 | 0.00878 | 0.0071 | 167.1298
11.5 | 1.5192 | 0.00938 | 0.0069 | 161.9616
12 | 1.5514 | 0.0101 | 0.0107 | 153.604
12.5 | 1.5984 | 0.01102 | 0.0107 | 145.0454
13 | 1.6405 | 0.01211 | 0.0111 | 135.4666
13.5 | 1.6791 | 0.01333 | 0.0117 | 125.964
14 | 1.7005 | 0.01575 | 0.0129 | 107.9683
14.5 | 1.7264 | 0.01823 | 0.0129 | 94.701
15 | 1.7123 | 0.02261 | 0.0166 | 75.732
15.5 | 1.7052 | 0.02694 | 0.0192 | 63.2962
16 | 1.6901 | 0.03242 | 0.0209 | 52.1314
16.5 | 1.674 | 0.03834 | 0.0219 | 43.662
17 | 1.643 | 0.04616 | 0.0223 | 35.5936
17.5 | 1.623 | 0.05317 | 0.0221 | 30.5247
18 | 1.5938 | 0.06138 | 0.0215 | 25.9661
18.5 | 1.568 | 0.06946 | 0.0206 | 22.5741
19 | 1.55 | 0.07686 | 0.0195 | 20.1665
19.5 | 1.5214 | 0.08571 | 0.0179 | 17.7506

## 93. Re 7M Mach 0.25 (1)
BIGFOIL.COM POLAR EXPORT
NACA45115
NACA45115 |  |  |  | Cl Max: | 1.748 | at alpha= | 16 | deg
JavaFoil+Calcfoil stall+Eppler ext transition |  |  |  | L/D Max: | 130.064 | at alpha= | 5 | deg
Re: | 7000000 |  |  | Cd Min: | 0.0067 | at alpha= | 4.5 | deg
Mach: | 0.25 |  |  | Cl=0 at alpha= | -2.0714 | deg
|  |  |  | @ Cl=0.1, Cd= | 0.009242
|  |  |  | @ Cl=0.4, Cd= | 0.0096629
|  |  |  | @ Cl=0.6, Cd= | 0.0091998
alpha (deg) | Cl | Cd | Cm | Cl/Cd
-17.5 | -0.473 | 0.15022 | 0.005 | -3.15
-17 | -0.513 | 0.13928 | 0.005 | -3.681
-16.5 | -0.549 | 0.13091 | 0.005 | -4.194
-16 | -0.582 | 0.12307 | 0.006 | -4.732
-15.5 | -0.612 | 0.11491 | 0.006 | -5.327
-15 | -0.638 | 0.10747 | 0.006 | -5.94
-14.5 | -0.661 | 0.10055 | 0.006 | -6.572
-14 | -0.679 | 0.09419 | 0.006 | -7.213
-13.5 | -0.692 | 0.08828 | 0.006 | -7.841
-13 | -0.7 | 0.08292 | 0.006 | -8.441
-12.5 | -0.703 | 0.07761 | 0.006 | -9.065
-12 | -0.703 | 0.07252 | 0.006 | -9.691
-11.5 | -0.698 | 0.06778 | 0.006 | -10.296
-11 | -0.689 | 0.06316 | 0.007 | -10.903
-10.5 | -0.675 | 0.05877 | 0.007 | -11.492
-10 | -0.659 | 0.05425 | 0.007 | -12.14
-9.5 | -0.638 | 0.04973 | 0.007 | -12.835
-9 | -0.615 | 0.04546 | 0.007 | -13.519
-8.5 | -0.589 | 0.04039 | 0.007 | -14.585
-8 | -0.663 | 0.0101 | 0.01 | -65.64
-7.5 | -0.62 | 0.01048 | 0.01 | -59.142
-7 | -0.572 | 0.0102 | 0.01 | -56.094
-6.5 | -0.522 | 0.01071 | 0.01 | -48.697
-6 | -0.469 | 0.01045 | 0.01 | -44.862
-5.5 | -0.414 | 0.01021 | 0.01 | -40.536
-5 | -0.357 | 0.01002 | 0.009 | -35.653
-4.5 | -0.299 | 0.00982 | 0.009 | -30.407
-4 | -0.239 | 0.00964 | 0.009 | -24.793
-3.5 | -0.178 | 0.01026 | 0.009 | -17.362
-3 | -0.116 | 0.01009 | 0.009 | -11.53
-2.5 | -0.054 | 0.0099 | 0.008 | -5.437
-2 | 0.009 | 0.00936 | 0.008 | 0.987
-1.5 | 0.073 | 0.00928 | 0.008 | 7.838
-1 | 0.137 | 0.00919 | 0.008 | 14.847
-0.5 | 0.201 | 0.00917 | 0.007 | 21.857
0 | 0.264 | 0.00912 | 0.007 | 28.96
0.5 | 0.328 | 0.00912 | 0.007 | 35.922
1 | 0.391 | 0.00973 | 0.006 | 40.169
1.5 | 0.454 | 0.00926 | 0.006 | 49.034
2 | 0.517 | 0.00928 | 0.006 | 55.74
2.5 | 0.58 | 0.00933 | 0.005 | 62.153
3 | 0.643 | 0.00892 | 0.005 | 72.082
3.5 | 0.705 | 0.00691 | 0.005 | 102.097
4 | 0.767 | 0.00679 | 0.004 | 113.029
4.5 | 0.829 | 0.0067 | 0.004 | 123.758
5 | 0.89 | 0.00684 | 0.003 | 130.064
5.5 | 0.95 | 0.0077 | 0.003 | 123.401
6 | 1.01 | 0.00799 | 0.003 | 126.376
6.5 | 1.069 | 0.00829 | 0.002 | 128.892
7 | 1.126 | 0.00867 | 0.002 | 129.852
7.5 | 1.183 | 0.00911 | 0.001 | 129.784
8 | 1.237 | 0.00964 | 0.001 | 128.278
8.5 | 1.29 | 0.01025 | 0 | 125.888
9 | 1.341 | 0.01118 | 0 | 119.998
9.5 | 1.391 | 0.01208 | -0.001 | 115.103
10 | 1.439 | 0.01332 | -0.001 | 107.979
10.5 | 1.485 | 0.01465 | -0.002 | 101.314
11 | 1.528 | 0.01622 | -0.002 | 94.215
11.5 | 1.567 | 0.01809 | -0.003 | 86.605
12 | 1.602 | 0.02029 | -0.003 | 78.958
12.5 | 1.634 | 0.02295 | -0.004 | 71.197
13 | 1.662 | 0.02625 | -0.004 | 63.307
13.5 | 1.684 | 0.03037 | -0.004 | 55.469
14 | 1.704 | 0.03499 | -0.005 | 48.691
14.5 | 1.721 | 0.03924 | -0.005 | 43.85
15 | 1.734 | 0.04327 | -0.006 | 40.065
15.5 | 1.743 | 0.04724 | -0.006 | 36.902
16 | 1.748 | 0.05131 | -0.007 | 34.067
16.5 | 1.748 | 0.05554 | -0.007 | 31.471
17 | 1.739 | 0.05997 | -0.008 | 29.007
17.5 | 1.725 | 0.06454 | -0.008 | 26.733
18 | 1.705 | 0.0694 | -0.009 | 24.568
18.5 | 1.679 | 0.07452 | -0.009 | 22.527
19 | 1.647 | 0.07989 | -0.01 | 20.61
19.5 | 1.609 | 0.08541 | -0.01 | 18.832
20 | 1.565 | 0.09144 | -0.011 | 17.113

## 94. Re 7M Mach 0.25 (2)
BIGFOIL.COM POLAR EXPORT
NACA45115
NACA45115 |  |  |  | Cl Max: | 1.7303 | at alpha= | 14 | deg
XFOIL ncrit=9 |  |  |  | L/D Max: | 178.671 | at alpha= | 8.5 | deg
Re: | 7000000 |  |  | Cd Min: | 0.20762 | at alpha= | -20 | deg
Mach: | 0.25 |  |  | Cl=0 at alpha= | -2.7367 | deg
|  |  |  | @ Cl=0.1, Cd= | 0.0068
|  |  |  | @ Cl=0.4, Cd= | 0.0066181
|  |  |  | @ Cl=0.6, Cd= | 0.0066578
alpha (deg) | Cl | Cd | Cm | Cl/Cd
-20 | -0.6019 | 0.20762 | 0.0345 | -2.899
-19.5 | -0.5767 | 0.20112 | 0.0288 | -2.8674
-19 | -0.5764 | 0.18415 | 0.0167 | -3.1301
-18.5 | -0.5509 | 0.17516 | 0.0083 | -3.1451
-17.5 | -0.6249 | 0.13029 | -0.026 | -4.7962
-17 | -0.6023 | 0.10972 | -0.0544 | -5.4894
-16.5 | -0.6676 | 0.09207 | -0.0666 | -7.251
-16 | -1.3033 | 0.03463 | -0.074 | -37.635
-15.5 | -1.3193 | 0.0218 | -0.0743 | -60.5183
-15 | -1.3008 | 0.01971 | -0.0668 | -65.997
-14.5 | -1.2667 | 0.01821 | -0.0611 | -69.5607
-14 | -1.2287 | 0.01674 | -0.0559 | -73.399
-13.5 | -1.1842 | 0.01567 | -0.0514 | -75.5712
-13 | -1.1365 | 0.01474 | -0.0474 | -77.1031
-12.5 | -1.0886 | 0.01363 | -0.0437 | -79.8679
-12 | -1.0373 | 0.01278 | -0.0404 | -81.1659
-11.5 | -0.9839 | 0.01211 | -0.0375 | -81.2469
-11 | -0.9294 | 0.01153 | -0.0349 | -80.6071
-10.5 | -0.8741 | 0.01104 | -0.0324 | -79.1757
-10 | -0.818 | 0.01063 | -0.0302 | -76.952
-9.5 | -0.7619 | 0.01008 | -0.0281 | -75.5853
-9 | -0.7058 | 0.00965 | -0.0261 | -73.1399
-8.5 | -0.649 | 0.00929 | -0.0243 | -69.8601
-8 | -0.5924 | 0.009 | -0.0225 | -65.8222
-7.5 | -0.5356 | 0.00868 | -0.0209 | -61.7051
-7 | -0.4797 | 0.00838 | -0.0192 | -57.2434
-6.5 | -0.4229 | 0.00813 | -0.0176 | -52.0172
-6 | -0.3665 | 0.00795 | -0.0162 | -46.1006
-5.5 | -0.3106 | 0.0077 | -0.0147 | -40.3377
-5 | -0.2543 | 0.00753 | -0.0133 | -33.7716
-4.5 | -0.1985 | 0.00738 | -0.0119 | -26.897
-4 | -0.1421 | 0.00721 | -0.0107 | -19.7087
-3.5 | -0.086 | 0.00711 | -0.0095 | -12.0956
-3 | -0.0297 | 0.00698 | -0.0084 | -4.255
-2.5 | 0.0267 | 0.00688 | -0.0073 | 3.8808
-2 | 0.083 | 0.00683 | -0.0063 | 12.1523
-1.5 | 0.1397 | 0.00673 | -0.0054 | 20.7578
-1 | 0.196 | 0.00669 | -0.0045 | 29.2975
-0.5 | 0.2527 | 0.00666 | -0.0038 | 37.9429
0 | 0.3097 | 0.00662 | -0.0031 | 46.7825
0.5 | 0.3659 | 0.00663 | -0.0023 | 55.1885
1 | 0.4231 | 0.00661 | -0.0017 | 64.0091
1.5 | 0.4795 | 0.00662 | -0.001 | 72.432
2 | 0.5359 | 0.00665 | -0.0003 | 80.5865
2.5 | 0.5928 | 0.00665 | 0.0003 | 89.1429
3 | 0.6482 | 0.00671 | 0.001 | 96.6021
3.5 | 0.7036 | 0.00669 | 0.0019 | 105.1719
4 | 0.7136 | 0.00531 | 0.0119 | 134.3879
4.5 | 0.7525 | 0.0052 | 0.0163 | 144.7115
5 | 0.8062 | 0.00527 | 0.0176 | 152.9791
5.5 | 0.86 | 0.00542 | 0.0187 | 158.6716
6 | 0.9159 | 0.00559 | 0.0193 | 163.8462
6.5 | 0.9776 | 0.00579 | 0.0187 | 168.8428
7 | 1.0374 | 0.00605 | 0.0184 | 171.4711
7.5 | 1.1052 | 0.0063 | 0.0163 | 175.4286
8 | 1.1725 | 0.00662 | 0.0143 | 177.1148
8.5 | 1.2364 | 0.00692 | 0.0131 | 178.6705
9 | 1.2933 | 0.00726 | 0.0133 | 178.1405
9.5 | 1.3511 | 0.00766 | 0.0132 | 176.3838
10 | 1.4142 | 0.0081 | 0.012 | 174.5926
10.5 | 1.4722 | 0.00864 | 0.0117 | 170.3935
11 | 1.5266 | 0.00939 | 0.0118 | 162.5772
11.5 | 1.5711 | 0.01009 | 0.014 | 155.7086
12 | 1.6104 | 0.01092 | 0.0168 | 147.4725
12.5 | 1.6527 | 0.01226 | 0.0176 | 134.8042
13 | 1.6909 | 0.01385 | 0.0184 | 122.0866
13.5 | 1.7206 | 0.01621 | 0.0189 | 106.1444
14 | 1.7303 | 0.02055 | 0.0189 | 84.1995
14.5 | 1.7213 | 0.02532 | 0.0214 | 67.9818
15 | 1.6873 | 0.03225 | 0.024 | 52.3194
15.5 | 1.6651 | 0.03857 | 0.0257 | 43.1709
16 | 1.6215 | 0.0473 | 0.0264 | 34.2812
16.5 | 1.5966 | 0.05477 | 0.0264 | 29.151
17 | 1.5682 | 0.06282 | 0.026 | 24.9634
17.5 | 1.5356 | 0.07164 | 0.0249 | 21.435
18 | 1.5088 | 0.08009 | 0.0235 | 18.8388
18.5 | 1.4814 | 0.08889 | 0.0218 | 16.6655
19 | 1.4586 | 0.09732 | 0.0199 | 14.9877

## 95. Re 7M Mach 0.50 (1)
BIGFOIL.COM POLAR EXPORT
NACA45115
NACA45115 |  |  |  | Cl Max: | 1.602 | at alpha= | 12 | deg
JavaFoil+Calcfoil stall+Eppler ext transition |  |  |  | L/D Max: | 111.214 | at alpha= | 5 | deg
Re: | 7000000 |  |  | Cd Min: | 0.00766 | at alpha= | 3.5 | deg
Mach: | 0.5 |  |  | Cl=0 at alpha= | -2.0714 | deg
|  |  |  | @ Cl=0.1, Cd= | 0.009022
|  |  |  | @ Cl=0.4, Cd= | 0.009065
|  |  |  | @ Cl=0.6, Cd= | 0.0086448
alpha (deg) | Cl | Cd | Cm | Cl/Cd
-20 | -0.99 | 0.13955 | 0.006 | -7.093
-19.5 | -0.961 | 0.14955 | 0.006 | -6.426
-19 | -0.935 | 0.13662 | 0.006 | -6.843
-18.5 | -0.909 | 0.12774 | 0.006 | -7.114
-18 | -0.883 | 0.12022 | 0.006 | -7.344
-17.5 | -0.853 | 0.12933 | 0.006 | -6.597
-17 | -0.827 | 0.11706 | 0.006 | -7.066
-16.5 | -0.801 | 0.1091 | 0.007 | -7.344
-16 | -0.772 | 0.11347 | 0.006 | -6.806
-15.5 | -0.745 | 0.10752 | 0.006 | -6.926
-15 | -0.719 | 0.09826 | 0.007 | -7.315
-14.5 | -0.693 | 0.09091 | 0.007 | -7.622
-14 | -0.662 | 0.09573 | 0.006 | -6.92
-13.5 | -0.636 | 0.08758 | 0.007 | -7.264
-13 | -0.611 | 0.07987 | 0.007 | -7.648
-12.5 | -0.58 | 0.08469 | 0.006 | -6.85
-12 | -0.554 | 0.07645 | 0.007 | -7.247
-11.5 | -0.525 | 0.07773 | 0.006 | -6.755
-11 | -0.497 | 0.07277 | 0.006 | -6.837
-10.5 | -0.472 | 0.06536 | 0.007 | -7.216
-10 | -0.442 | 0.06772 | 0.006 | -6.526
-9.5 | -0.416 | 0.06074 | 0.006 | -6.841
-9 | -0.387 | 0.06125 | 0.006 | -6.313
-8.5 | -0.36 | 0.05525 | 0.006 | -6.518
-8 | -0.331 | 0.0556 | 0.006 | -5.958
-7.5 | -0.303 | 0.05358 | 0.006 | -5.663
-7 | -0.276 | 0.05094 | 0.006 | -5.413
-6.5 | -0.375 | 0.04419 | 0.006 | -8.492
-6 | -0.376 | 0.03849 | 0.007 | -9.761
-5.5 | -0.351 | 0.03366 | 0.007 | -10.436
-5 | -0.376 | 0.01005 | 0.01 | -37.436
-4.5 | -0.321 | 0.00977 | 0.01 | -32.812
-4 | -0.26 | 0.00953 | 0.01 | -27.269
-3.5 | -0.195 | 0.01005 | 0.01 | -19.427
-3 | -0.128 | 0.00985 | 0.01 | -13.019
-2.5 | -0.06 | 0.0097 | 0.009 | -6.141
-2 | 0.01 | 0.00916 | 0.009 | 1.119
-1.5 | 0.081 | 0.00903 | 0.009 | 8.954
-1 | 0.152 | 0.009 | 0.008 | 16.888
-0.5 | 0.224 | 0.00959 | 0.008 | 23.328
0 | 0.294 | 0.00924 | 0.008 | 31.864
0.5 | 0.365 | 0.0092 | 0.007 | 39.671
1 | 0.435 | 0.00893 | 0.007 | 48.744
1.5 | 0.505 | 0.00896 | 0.007 | 56.394
2 | 0.575 | 0.00871 | 0.006 | 65.991
2.5 | 0.644 | 0.00853 | 0.006 | 75.523
3 | 0.713 | 0.00928 | 0.006 | 76.761
3.5 | 0.78 | 0.00766 | 0.005 | 101.895
4 | 0.847 | 0.00798 | 0.005 | 106.204
4.5 | 0.913 | 0.00835 | 0.004 | 109.343
5 | 0.977 | 0.00878 | 0.004 | 111.214
5.5 | 1.039 | 0.00934 | 0.003 | 111.147
6 | 1.099 | 0.01 | 0.003 | 109.894
6.5 | 1.157 | 0.01082 | 0.002 | 106.881
7 | 1.213 | 0.01178 | 0.002 | 103.005
7.5 | 1.267 | 0.01314 | 0.001 | 96.438
8 | 1.32 | 0.01451 | 0.001 | 90.965
8.5 | 1.37 | 0.01617 | 0 | 84.702
9 | 1.418 | 0.01814 | 0 | 78.194
9.5 | 1.464 | 0.02038 | -0.001 | 71.85
10 | 1.508 | 0.02314 | -0.001 | 65.143
10.5 | 1.547 | 0.02626 | -0.002 | 58.928
11 | 1.58 | 0.03007 | -0.002 | 52.535
11.5 | 1.598 | 0.03472 | -0.003 | 46.036
12 | 1.602 | 0.04084 | -0.003 | 39.22
12.5 | 1.581 | 0.05004 | -0.004 | 31.59
13 | 1.528 | 0.05978 | -0.004 | 25.564
13.5 | 1.38 | 0.07025 | -0.005 | 19.647
14 | 0.977 | 0.08193 | -0.005 | 11.93
14.5 | 1.004 | 0.08841 | -0.006 | 11.355
15 | 1.031 | 0.09329 | -0.006 | 11.056
15.5 | 1.06 | 0.09578 | -0.007 | 11.063
16 | 1.088 | 0.09703 | -0.007 | 11.216
16.5 | 1.115 | 0.10297 | -0.008 | 10.826
17 | 1.14 | 0.10999 | -0.008 | 10.366

## 96. Re 7M Mach 0.50 (2)
BIGFOIL.COM POLAR EXPORT
NACA45115
NACA45115 |  |  |  | Cl Max: | 1.7748 | at alpha= | 12 | deg
XFOIL ncrit=9 |  |  |  | L/D Max: | 168.297 | at alpha= | 7.5 | deg
Re: | 7000000 |  |  | Cd Min: | 0.11624 | at alpha= | 17 | deg
Mach: | 0.5 |  |  | Cl=0 at alpha= | -2.9214 | deg
|  |  |  | @ Cl=0.1, Cd= | 0.0071806
|  |  |  | @ Cl=0.4, Cd= | 0.0069513
|  |  |  | @ Cl=0.6, Cd= | 0.0070492
alpha (deg) | Cl | Cd | Cm | Cl/Cd
-12 | -0.234 | 0.09771 | -0.0623 | -2.3948
-11.5 | -0.2533 | 0.08709 | -0.0682 | -2.9085
-11 | -0.2562 | 0.0793 | -0.0722 | -3.2308
-10.5 | -0.2738 | 0.07029 | -0.0772 | -3.8953
-10 | -0.2977 | 0.06124 | -0.0831 | -4.8612
-9.5 | -0.3373 | 0.05306 | -0.0872 | -6.357
-9 | -0.3852 | 0.04722 | -0.0814 | -8.1576
-8.5 | -0.4405 | 0.0412 | -0.0713 | -10.6917
-8 | -0.4814 | 0.0336 | -0.0621 | -14.3274
-7.5 | -0.5063 | 0.02591 | -0.0523 | -19.5407
-7 | -0.538 | 0.01553 | -0.0417 | -34.6426
-6.5 | -0.4906 | 0.01075 | -0.037 | -45.6372
-6 | -0.4172 | 0.00942 | -0.034 | -44.2887
-5.5 | -0.3453 | 0.0088 | -0.0308 | -39.2386
-5 | -0.2749 | 0.00835 | -0.0279 | -32.9222
-4.5 | -0.2073 | 0.00801 | -0.0249 | -25.8801
-4 | -0.1404 | 0.00775 | -0.0221 | -18.1161
-3.5 | -0.0748 | 0.00753 | -0.0195 | -9.9336
-3 | -0.0102 | 0.00739 | -0.0169 | -1.3802
-2.5 | 0.0547 | 0.00723 | -0.0146 | 7.5657
-2 | 0.1189 | 0.00716 | -0.0124 | 16.6061
-1.5 | 0.1831 | 0.00706 | -0.0104 | 25.9348
-1 | 0.2474 | 0.00699 | -0.0086 | 35.3934
-0.5 | 0.3111 | 0.00699 | -0.0068 | 44.5064
0 | 0.376 | 0.00694 | -0.0053 | 54.1787
0.5 | 0.4397 | 0.00697 | -0.0037 | 63.0846
1 | 0.5043 | 0.00698 | -0.0022 | 72.2493
1.5 | 0.5688 | 0.00701 | -0.0008 | 81.1412
2 | 0.6325 | 0.00709 | 0.0007 | 89.2102
2.5 | 0.6975 | 0.00713 | 0.0021 | 97.8261
3 | 0.7606 | 0.00724 | 0.0038 | 105.0552
3.5 | 0.8246 | 0.0073 | 0.0055 | 112.9589
4 | 0.8561 | 0.00651 | 0.0132 | 131.5054
4.5 | 0.8704 | 0.0059 | 0.0248 | 147.5254
5 | 0.9246 | 0.00597 | 0.0287 | 154.8744
5.5 | 0.9838 | 0.0062 | 0.0316 | 158.6774
6 | 1.0502 | 0.00647 | 0.0331 | 162.3184
6.5 | 1.1301 | 0.00682 | 0.032 | 165.7038
7 | 1.2194 | 0.00727 | 0.0292 | 167.7304
7.5 | 1.3043 | 0.00775 | 0.0275 | 168.2968
8 | 1.3718 | 0.00825 | 0.0293 | 166.2788
8.5 | 1.4331 | 0.00882 | 0.0322 | 162.483
9 | 1.5054 | 0.0095 | 0.0331 | 158.4632
9.5 | 1.5702 | 0.01045 | 0.0348 | 150.2584
10 | 1.6302 | 0.01152 | 0.0372 | 141.5104
10.5 | 1.6737 | 0.01336 | 0.0405 | 125.2769
11 | 1.7274 | 0.01578 | 0.0407 | 109.4677
11.5 | 1.7666 | 0.01933 | 0.0406 | 91.3916
12 | 1.7748 | 0.02511 | 0.0402 | 70.681
12.5 | 1.747 | 0.0331 | 0.0398 | 52.7795
13 | 1.7009 | 0.04219 | 0.0391 | 40.3152
13.5 | 1.6395 | 0.05133 | 0.0403 | 31.9404
14 | 1.582 | 0.06067 | 0.0406 | 26.0755
14.5 | 1.532 | 0.06998 | 0.04 | 21.892
15 | 1.5009 | 0.07819 | 0.0394 | 19.1955
15.5 | 1.4622 | 0.08736 | 0.0379 | 16.7376
16 | 1.4281 | 0.09657 | 0.0358 | 14.7882
16.5 | 1.3874 | 0.10691 | 0.0326 | 12.9773
17 | 1.3604 | 0.11624 | 0.0295 | 11.7034

## 97. Re 8M Mach 0.00 (1)
BIGFOIL.COM POLAR EXPORT
NACA45115
NACA45115 |  |  |  | Cl Max: | 1.815 | at alpha= | 18 | deg
JavaFoil+Calcfoil stall+Eppler ext transition |  |  |  | L/D Max: | 141.92 | at alpha= | 6 | deg
Re: | 8000000 |  |  | Cd Min: | 0.0068 | at alpha= | 4 | deg
Mach: | 0 |  |  | Cl=0 at alpha= | -2.0738 | deg
|  |  |  | @ Cl=0.1, Cd= | 0.0093206
|  |  |  | @ Cl=0.4, Cd= | 0.0092762
|  |  |  | @ Cl=0.6, Cd= | 0.0088949
alpha (deg) | Cl | Cd | Cm | Cl/Cd
-20 | -0.782 | 0.15536 | 0.005 | -5.035
-19.5 | -0.794 | 0.1485 | 0.005 | -5.345
-19 | -0.804 | 0.1415 | 0.005 | -5.683
-18.5 | -0.814 | 0.13505 | 0.005 | -6.025
-18 | -0.822 | 0.12851 | 0.005 | -6.398
-17.5 | -0.829 | 0.12195 | 0.006 | -6.801
-17 | -0.835 | 0.11613 | 0.006 | -7.189
-16.5 | -0.839 | 0.11003 | 0.006 | -7.625
-16 | -0.841 | 0.10422 | 0.006 | -8.073
-15.5 | -0.842 | 0.09868 | 0.006 | -8.53
-15 | -0.84 | 0.09344 | 0.006 | -8.991
-14.5 | -0.836 | 0.0883 | 0.006 | -9.471
-14 | -0.83 | 0.08338 | 0.006 | -9.957
-13.5 | -0.821 | 0.0784 | 0.006 | -10.474
-13 | -0.809 | 0.07378 | 0.006 | -10.966
-12.5 | -0.795 | 0.06909 | 0.007 | -11.504
-12 | -0.778 | 0.06478 | 0.007 | -12.01
-11.5 | -0.759 | 0.06017 | 0.007 | -12.62
-11 | -0.739 | 0.05545 | 0.007 | -13.323
-10.5 | -0.716 | 0.05073 | 0.007 | -14.116
-10 | -0.693 | 0.04498 | 0.007 | -15.416
-9.5 | -0.787 | 0.00971 | 0.01 | -81.084
-9 | -0.749 | 0.00997 | 0.01 | -75.055
-8.5 | -0.706 | 0.01037 | 0.01 | -68.104
-8 | -0.662 | 0.01009 | 0.01 | -65.569
-7.5 | -0.615 | 0.01063 | 0.01 | -57.815
-7 | -0.565 | 0.01033 | 0.01 | -54.687
-6.5 | -0.513 | 0.01009 | 0.01 | -50.859
-6 | -0.46 | 0.00987 | 0.009 | -46.562
-5.5 | -0.405 | 0.00966 | 0.009 | -41.887
-5 | -0.348 | 0.01035 | 0.009 | -33.671
-4.5 | -0.291 | 0.01012 | 0.009 | -28.751
-4 | -0.232 | 0.00991 | 0.009 | -23.454
-3.5 | -0.173 | 0.0098 | 0.008 | -17.659
-3 | -0.113 | 0.00961 | 0.008 | -11.748
-2.5 | -0.052 | 0.00949 | 0.008 | -5.501
-2 | 0.009 | 0.00941 | 0.008 | 0.951
-1.5 | 0.07 | 0.00934 | 0.008 | 7.543
-1 | 0.132 | 0.0093 | 0.007 | 14.219
-0.5 | 0.194 | 0.00945 | 0.007 | 20.56
0 | 0.256 | 0.00931 | 0.007 | 27.478
0.5 | 0.317 | 0.00936 | 0.006 | 33.911
1 | 0.379 | 0.00929 | 0.006 | 40.784
1.5 | 0.44 | 0.00925 | 0.006 | 47.563
2 | 0.501 | 0.00923 | 0.006 | 54.31
2.5 | 0.562 | 0.00887 | 0.005 | 63.363
3 | 0.623 | 0.00891 | 0.005 | 69.925
3.5 | 0.684 | 0.00698 | 0.004 | 97.906
4 | 0.744 | 0.0068 | 0.004 | 109.476
4.5 | 0.804 | 0.00719 | 0.004 | 111.879
5 | 0.864 | 0.00708 | 0.003 | 122.059
5.5 | 0.923 | 0.00696 | 0.003 | 132.587
6 | 0.982 | 0.00692 | 0.003 | 141.92
6.5 | 1.04 | 0.0078 | 0.002 | 133.387
7 | 1.097 | 0.0081 | 0.002 | 135.398
7.5 | 1.154 | 0.00844 | 0.001 | 136.69
8 | 1.209 | 0.00884 | 0.001 | 136.679
8.5 | 1.262 | 0.00946 | 0 | 133.441
9 | 1.314 | 0.00999 | 0 | 131.608
9.5 | 1.364 | 0.01084 | -0.001 | 125.884
10 | 1.413 | 0.01163 | -0.001 | 121.47
10.5 | 1.46 | 0.0126 | -0.002 | 115.826
11 | 1.504 | 0.01382 | -0.002 | 108.824
11.5 | 1.544 | 0.01526 | -0.003 | 101.166
12 | 1.582 | 0.017 | -0.003 | 93.053
12.5 | 1.616 | 0.01913 | -0.003 | 84.479
13 | 1.648 | 0.02176 | -0.004 | 75.722
13.5 | 1.675 | 0.02503 | -0.004 | 66.929
14 | 1.701 | 0.02867 | -0.005 | 59.313
14.5 | 1.724 | 0.03226 | -0.005 | 53.453
15 | 1.746 | 0.03553 | -0.006 | 49.145
15.5 | 1.766 | 0.03886 | -0.006 | 45.448
16 | 1.783 | 0.04222 | -0.007 | 42.231
16.5 | 1.797 | 0.04558 | -0.007 | 39.436
17 | 1.807 | 0.04913 | -0.008 | 36.775
17.5 | 1.813 | 0.05278 | -0.008 | 34.345
18 | 1.815 | 0.05658 | -0.009 | 32.085
18.5 | 1.815 | 0.0606 | -0.009 | 29.946
19 | 1.811 | 0.06476 | -0.01 | 27.961
19.5 | 1.804 | 0.06902 | -0.01 | 26.132
20 | 1.793 | 0.07353 | -0.011 | 24.391

## 98. Re 8M Mach 0.00 (2)
BIGFOIL.COM POLAR EXPORT
NACA45115
NACA45115 |  |  |  | Cl Max: | 1.7187 | at alpha= | 15 | deg
XFOIL ncrit=9 |  |  |  | L/D Max: | 184.013 | at alpha= | 8.5 | deg
Re: | 8000000 |  |  | Cd Min: | 0.08761 | at alpha= | 20 | deg
Mach: | 0 |  |  | Cl=0 at alpha= | -2.6768 | deg
|  |  |  | @ Cl=0.1, Cd= | 0.0065614
|  |  |  | @ Cl=0.4, Cd= | 0.0063907
|  |  |  | @ Cl=0.6, Cd= | 0.0064455
alpha (deg) | Cl | Cd | Cm | Cl/Cd
-20 | -1.7075 | 0.02248 | -0.056 | -75.9564
-19.5 | -1.6847 | 0.02102 | -0.0514 | -80.1475
-19 | -1.6578 | 0.0198 | -0.047 | -83.7273
-18.5 | -1.6289 | 0.0187 | -0.0427 | -87.107
-18 | -1.5981 | 0.01777 | -0.0383 | -89.9325
-17.5 | -1.5618 | 0.01687 | -0.0348 | -92.5785
-17 | -1.5214 | 0.0161 | -0.032 | -94.4969
-16.5 | -1.455 | 0.01518 | -0.0344 | -95.8498
-16 | -1.3362 | 0.01421 | -0.0477 | -94.0324
-15.5 | -1.302 | 0.01387 | -0.0433 | -93.8717
-15 | -1.2606 | 0.01344 | -0.0402 | -93.7946
-14.5 | -1.2178 | 0.01292 | -0.0374 | -94.257
-14 | -1.1738 | 0.01233 | -0.0349 | -95.1987
-13.5 | -1.1279 | 0.01184 | -0.0326 | -95.2618
-13 | -1.0808 | 0.01141 | -0.0306 | -94.7239
-12.5 | -1.0324 | 0.01104 | -0.0287 | -93.5145
-12 | -0.983 | 0.0107 | -0.0269 | -91.8692
-11.5 | -0.933 | 0.01038 | -0.0253 | -89.8844
-11 | -0.8823 | 0.01008 | -0.0238 | -87.5298
-10.5 | -0.8316 | 0.0097 | -0.0223 | -85.732
-10 | -0.7804 | 0.00936 | -0.0209 | -83.3761
-9.5 | -0.7284 | 0.00906 | -0.0196 | -80.3974
-9 | -0.6762 | 0.00883 | -0.0183 | -76.5798
-8.5 | -0.6232 | 0.0086 | -0.0172 | -72.4651
-8 | -0.5709 | 0.00833 | -0.0159 | -68.5354
-7.5 | -0.518 | 0.00807 | -0.0148 | -64.1884
-7 | -0.465 | 0.00789 | -0.0137 | -58.9354
-6.5 | -0.4112 | 0.00772 | -0.0127 | -53.2642
-6 | -0.3584 | 0.00752 | -0.0116 | -47.6596
-5.5 | -0.3048 | 0.00735 | -0.0106 | -41.4694
-5 | -0.2508 | 0.00722 | -0.0097 | -34.7368
-4.5 | -0.1976 | 0.00707 | -0.0086 | -27.9491
-4 | -0.1432 | 0.00695 | -0.0079 | -20.6043
-3.5 | -0.0895 | 0.00684 | -0.0069 | -13.0848
-3 | -0.0351 | 0.00675 | -0.0062 | -5.2
-2.5 | 0.0192 | 0.00665 | -0.0054 | 2.8872
-2 | 0.0735 | 0.0066 | -0.0047 | 11.1364
-1.5 | 0.1284 | 0.00652 | -0.0041 | 19.6933
-1 | 0.1828 | 0.00648 | -0.0034 | 28.2099
-0.5 | 0.2375 | 0.00645 | -0.0028 | 36.8217
0 | 0.2925 | 0.0064 | -0.0023 | 45.7031
0.5 | 0.3469 | 0.00641 | -0.0018 | 54.1186
1 | 0.402 | 0.00639 | -0.0013 | 62.9108
1.5 | 0.4566 | 0.00639 | -0.0009 | 71.4554
2 | 0.5109 | 0.00642 | -0.0003 | 79.5794
2.5 | 0.5659 | 0.00642 | 0 | 88.1464
3 | 0.6195 | 0.00646 | 0.0006 | 95.8978
3.5 | 0.6731 | 0.00645 | 0.0011 | 104.3566
4 | 0.6897 | 0.00517 | 0.0093 | 133.4043
4.5 | 0.7256 | 0.00497 | 0.0137 | 145.996
5 | 0.7754 | 0.005 | 0.0151 | 155.08
5.5 | 0.8271 | 0.00512 | 0.0159 | 161.543
6 | 0.8804 | 0.00528 | 0.0164 | 166.7424
6.5 | 0.9354 | 0.00543 | 0.0164 | 172.2652
7 | 0.987 | 0.00566 | 0.0171 | 174.3816
7.5 | 1.0506 | 0.00584 | 0.015 | 179.8973
8 | 1.1124 | 0.00615 | 0.0132 | 180.878
8.5 | 1.174 | 0.00638 | 0.0115 | 184.0125
9 | 1.2325 | 0.0067 | 0.0103 | 183.9552
9.5 | 1.2822 | 0.00704 | 0.011 | 182.1307
10 | 1.3433 | 0.00745 | 0.009 | 180.3087
10.5 | 1.4006 | 0.00796 | 0.0076 | 175.9548
11 | 1.4522 | 0.0086 | 0.0073 | 168.8605
11.5 | 1.5034 | 0.00918 | 0.007 | 163.7691
12 | 1.5477 | 0.00995 | 0.008 | 155.5477
12.5 | 1.5822 | 0.0107 | 0.0108 | 147.8692
13 | 1.6244 | 0.01174 | 0.0111 | 138.3646
13.5 | 1.6616 | 0.013 | 0.0118 | 127.8154
14 | 1.6857 | 0.01512 | 0.0131 | 111.4881
14.5 | 1.7142 | 0.0172 | 0.0132 | 99.6628
15 | 1.7187 | 0.02097 | 0.0145 | 81.9599
15.5 | 1.7168 | 0.02464 | 0.0172 | 69.6753
16 | 1.7026 | 0.02976 | 0.0194 | 57.211
16.5 | 1.6928 | 0.035 | 0.0205 | 48.3657
17 | 1.6658 | 0.04219 | 0.0212 | 39.4833
17.5 | 1.6516 | 0.04843 | 0.0213 | 34.1028
18 | 1.6259 | 0.05613 | 0.0209 | 28.9667
18.5 | 1.5984 | 0.06432 | 0.0201 | 24.8507
19 | 1.5802 | 0.07155 | 0.0192 | 22.0853
19.5 | 1.55 | 0.08047 | 0.0177 | 19.2618
20 | 1.5356 | 0.08761 | 0.0163 | 17.5277

## 99. Re 8M Mach 0.10 (1)
BIGFOIL.COM POLAR EXPORT
NACA45115
NACA45115 |  |  |  | Cl Max: | 1.804 | at alpha= | 17.5 | deg
JavaFoil+Calcfoil stall+Eppler ext transition |  |  |  | L/D Max: | 136.002 | at alpha= | 7.5 | deg
Re: | 8000000 |  |  | Cd Min: | 0.00684 | at alpha= | 4 | deg
Mach: | 0.1 |  |  | Cl=0 at alpha= | -2.0738 | deg
|  |  |  | @ Cl=0.1, Cd= | 0.0093534
|  |  |  | @ Cl=0.4, Cd= | 0.0092893
|  |  |  | @ Cl=0.6, Cd= | 0.0089516
alpha (deg) | Cl | Cd | Cm | Cl/Cd
-20 | -0.732 | 0.15948 | 0.005 | -4.588
-19.5 | -0.746 | 0.15173 | 0.005 | -4.917
-19 | -0.76 | 0.14432 | 0.005 | -5.263
-18.5 | -0.772 | 0.13802 | 0.005 | -5.594
-18 | -0.784 | 0.13077 | 0.005 | -5.993
-17.5 | -0.794 | 0.12427 | 0.006 | -6.388
-17 | -0.802 | 0.11826 | 0.006 | -6.785
-16.5 | -0.809 | 0.11198 | 0.006 | -7.228
-16 | -0.815 | 0.106 | 0.006 | -7.687
-15.5 | -0.818 | 0.10032 | 0.006 | -8.155
-15 | -0.819 | 0.09504 | 0.006 | -8.617
-14.5 | -0.818 | 0.08953 | 0.006 | -9.137
-14 | -0.814 | 0.08459 | 0.006 | -9.627
-13.5 | -0.807 | 0.07969 | 0.006 | -10.133
-13 | -0.798 | 0.07484 | 0.006 | -10.656
-12.5 | -0.785 | 0.07027 | 0.007 | -11.171
-12 | -0.77 | 0.06577 | 0.007 | -11.706
-11.5 | -0.753 | 0.06125 | 0.007 | -12.287
-11 | -0.733 | 0.05671 | 0.007 | -12.925
-10.5 | -0.711 | 0.05199 | 0.007 | -13.683
-10 | -0.688 | 0.0468 | 0.007 | -14.712
-9.5 | -0.786 | 0.01053 | 0.01 | -74.618
-9 | -0.748 | 0.01011 | 0.01 | -73.964
-8.5 | -0.707 | 0.01044 | 0.01 | -67.699
-8 | -0.662 | 0.01012 | 0.01 | -65.431
-7.5 | -0.616 | 0.00991 | 0.01 | -62.118
-7 | -0.566 | 0.01044 | 0.01 | -54.234
-6.5 | -0.515 | 0.01015 | 0.01 | -50.708
-6 | -0.461 | 0.00993 | 0.009 | -46.466
-5.5 | -0.406 | 0.00973 | 0.009 | -41.763
-5 | -0.35 | 0.01033 | 0.009 | -33.854
-4.5 | -0.292 | 0.01014 | 0.009 | -28.813
-4 | -0.234 | 0.01002 | 0.009 | -23.3
-3.5 | -0.174 | 0.00982 | 0.009 | -17.698
-3 | -0.113 | 0.00967 | 0.008 | -11.733
-2.5 | -0.052 | 0.00952 | 0.008 | -5.512
-2 | 0.009 | 0.00942 | 0.008 | 0.955
-1.5 | 0.071 | 0.00933 | 0.008 | 7.593
-1 | 0.133 | 0.00938 | 0.007 | 14.178
-0.5 | 0.195 | 0.00883 | 0.007 | 22.104
0 | 0.257 | 0.00943 | 0.007 | 27.285
0.5 | 0.319 | 0.00935 | 0.006 | 34.109
1 | 0.381 | 0.00928 | 0.006 | 41.034
1.5 | 0.442 | 0.00931 | 0.006 | 47.488
2 | 0.504 | 0.00931 | 0.006 | 54.122
2.5 | 0.565 | 0.0089 | 0.005 | 63.525
3 | 0.626 | 0.00899 | 0.005 | 69.685
3.5 | 0.687 | 0.00701 | 0.004 | 97.962
4 | 0.748 | 0.00684 | 0.004 | 109.376
4.5 | 0.808 | 0.0069 | 0.004 | 117.098
5 | 0.868 | 0.00712 | 0.003 | 121.959
5.5 | 0.927 | 0.00702 | 0.003 | 132.139
6 | 0.986 | 0.00758 | 0.003 | 130.048
6.5 | 1.045 | 0.00786 | 0.002 | 132.981
7 | 1.102 | 0.00817 | 0.002 | 134.855
7.5 | 1.158 | 0.00852 | 0.001 | 136.002
8 | 1.213 | 0.00894 | 0.001 | 135.679
8.5 | 1.267 | 0.00957 | 0 | 132.332
9 | 1.319 | 0.01013 | 0 | 130.213
9.5 | 1.369 | 0.01101 | -0.001 | 124.271
10 | 1.417 | 0.01185 | -0.001 | 119.608
10.5 | 1.464 | 0.01286 | -0.002 | 113.801
11 | 1.508 | 0.01414 | -0.002 | 106.6
11.5 | 1.548 | 0.01563 | -0.003 | 99.033
12 | 1.585 | 0.01745 | -0.003 | 90.871
12.5 | 1.62 | 0.01968 | -0.003 | 82.276
13 | 1.65 | 0.02241 | -0.004 | 73.635
13.5 | 1.677 | 0.02579 | -0.004 | 65.041
14 | 1.702 | 0.02953 | -0.005 | 57.633
14.5 | 1.725 | 0.03317 | -0.005 | 52.014
15 | 1.746 | 0.03652 | -0.006 | 47.804
15.5 | 1.764 | 0.03991 | -0.006 | 44.208
16 | 1.78 | 0.04335 | -0.007 | 41.068
16.5 | 1.793 | 0.0468 | -0.007 | 38.306
17 | 1.8 | 0.05047 | -0.008 | 35.664
17.5 | 1.804 | 0.05425 | -0.008 | 33.247
18 | 1.804 | 0.05815 | -0.009 | 31.024
18.5 | 1.8 | 0.06229 | -0.009 | 28.903
19 | 1.793 | 0.06656 | -0.01 | 26.944
19.5 | 1.783 | 0.07106 | -0.01 | 25.091
20 | 1.769 | 0.07563 | -0.011 | 23.394

## 100. Re 8M Mach 0.10 (2)
BIGFOIL.COM POLAR EXPORT
NACA45115
NACA45115 |  |  |  | Cl Max: | 1.7193 | at alpha= | 14.5 | deg
XFOIL ncrit=9 |  |  |  | L/D Max: | 184 | at alpha= | 9 | deg
Re: | 8000000 |  |  | Cd Min: | 0.08402 | at alpha= | 19.5 | deg
Mach: | 0.1 |  |  | Cl=0 at alpha= | -2.6835 | deg
|  |  |  | @ Cl=0.1, Cd= | 0.0065788
|  |  |  | @ Cl=0.4, Cd= | 0.0064028
|  |  |  | @ Cl=0.6, Cd= | 0.0064578
alpha (deg) | Cl | Cd | Cm | Cl/Cd
-20 | -1.6938 | 0.02545 | -0.0649 | -66.554
-19.5 | -1.6765 | 0.02358 | -0.0598 | -71.0984
-19 | -1.6563 | 0.02184 | -0.0547 | -75.8379
-18.5 | -1.6324 | 0.02032 | -0.0496 | -80.3346
-18 | -1.6047 | 0.0191 | -0.0446 | -84.0157
-17.5 | -1.5731 | 0.01801 | -0.0401 | -87.3459
-17 | -1.5341 | 0.017 | -0.0367 | -90.2412
-16.5 | -1.4687 | 0.01591 | -0.0385 | -92.313
-16 | -1.3478 | 0.01475 | -0.0516 | -91.3763
-15.5 | -1.3142 | 0.01436 | -0.0467 | -91.5181
-15 | -1.2727 | 0.01385 | -0.0433 | -91.8917
-14.5 | -1.2289 | 0.0134 | -0.0404 | -91.709
-14 | -1.1843 | 0.01279 | -0.0376 | -92.5958
-13.5 | -1.1382 | 0.01219 | -0.0351 | -93.3716
-13 | -1.0908 | 0.0117 | -0.0327 | -93.2308
-12.5 | -1.0418 | 0.01127 | -0.0307 | -92.4401
-12 | -0.9919 | 0.01088 | -0.0287 | -91.1673
-11.5 | -0.9412 | 0.01053 | -0.0269 | -89.3827
-11 | -0.8898 | 0.0102 | -0.0253 | -87.2353
-10.5 | -0.8382 | 0.00987 | -0.0237 | -84.924
-10 | -0.7864 | 0.00949 | -0.0221 | -82.8662
-9.5 | -0.7338 | 0.00916 | -0.0207 | -80.1092
-9 | -0.681 | 0.00889 | -0.0194 | -76.6029
-8.5 | -0.6275 | 0.00865 | -0.0181 | -72.5434
-8 | -0.5744 | 0.0084 | -0.0168 | -68.381
-7.5 | -0.5211 | 0.00813 | -0.0156 | -64.0959
-7 | -0.4677 | 0.00793 | -0.0144 | -58.9786
-6.5 | -0.4135 | 0.00775 | -0.0134 | -53.3548
-6 | -0.3601 | 0.00755 | -0.0122 | -47.6954
-5.5 | -0.3061 | 0.00737 | -0.0111 | -41.5332
-5 | -0.2517 | 0.00724 | -0.0102 | -34.7652
-4.5 | -0.1981 | 0.00709 | -0.0091 | -27.9408
-4 | -0.1434 | 0.00696 | -0.0082 | -20.6034
-3.5 | -0.0893 | 0.00686 | -0.0073 | -13.0175
-3 | -0.0345 | 0.00676 | -0.0065 | -5.1036
-2.5 | 0.02 | 0.00666 | -0.0056 | 3.003
-2 | 0.0747 | 0.00662 | -0.0049 | 11.284
-1.5 | 0.1299 | 0.00653 | -0.0042 | 19.8928
-1 | 0.1845 | 0.00649 | -0.0035 | 28.4284
-0.5 | 0.2397 | 0.00646 | -0.0029 | 37.1053
0 | 0.295 | 0.00642 | -0.0024 | 45.9502
0.5 | 0.3497 | 0.00643 | -0.0018 | 54.3857
1 | 0.4052 | 0.0064 | -0.0014 | 63.3125
1.5 | 0.46 | 0.00641 | -0.0008 | 71.7629
2 | 0.5147 | 0.00643 | -0.0003 | 80.0467
2.5 | 0.57 | 0.00643 | 0.0001 | 88.647
3 | 0.6239 | 0.00648 | 0.0007 | 96.2809
3.5 | 0.6779 | 0.00646 | 0.0012 | 104.9381
4 | 0.6948 | 0.00521 | 0.0094 | 133.3589
4.5 | 0.7303 | 0.005 | 0.014 | 146.06
5 | 0.7805 | 0.00502 | 0.0154 | 155.4781
5.5 | 0.8322 | 0.00516 | 0.0163 | 161.2791
6 | 0.8862 | 0.0053 | 0.0167 | 167.2075
6.5 | 0.9414 | 0.00546 | 0.0168 | 172.4176
7 | 0.9937 | 0.00569 | 0.0175 | 174.6397
7.5 | 1.0579 | 0.00589 | 0.0155 | 179.6095
8 | 1.1206 | 0.00618 | 0.0136 | 181.3269
8.5 | 1.1831 | 0.00644 | 0.0118 | 183.7112
9 | 1.242 | 0.00675 | 0.0107 | 184
9.5 | 1.2919 | 0.00711 | 0.0115 | 181.7018
10 | 1.3533 | 0.00753 | 0.0095 | 179.7211
10.5 | 1.4111 | 0.00804 | 0.0083 | 175.51
11 | 1.4628 | 0.0087 | 0.0081 | 168.1379
11.5 | 1.5142 | 0.0093 | 0.008 | 162.8172
12 | 1.5441 | 0.01005 | 0.0122 | 153.6418
12.5 | 1.5926 | 0.01087 | 0.012 | 146.5133
13 | 1.6342 | 0.01198 | 0.0125 | 136.4107
13.5 | 1.6704 | 0.01334 | 0.0132 | 125.2174
14 | 1.6923 | 0.01573 | 0.0144 | 107.5842
14.5 | 1.7193 | 0.0181 | 0.0144 | 94.989
15 | 1.7162 | 0.02237 | 0.0163 | 76.7188
15.5 | 1.713 | 0.02636 | 0.0187 | 64.9848
16 | 1.6956 | 0.03195 | 0.0207 | 53.0704
16.5 | 1.6798 | 0.03784 | 0.0217 | 44.3922
17 | 1.649 | 0.04563 | 0.0221 | 36.1385
17.5 | 1.6355 | 0.0519 | 0.0221 | 31.5125
18 | 1.6063 | 0.06008 | 0.0215 | 26.736
18.5 | 1.5798 | 0.06826 | 0.0205 | 23.1439
19 | 1.5595 | 0.07589 | 0.0195 | 20.5495
19.5 | 1.536 | 0.08402 | 0.018 | 18.2814

## 101. Re 8M Mach 0.25 (1)
BIGFOIL.COM POLAR EXPORT
NACA45115
NACA45115 |  |  |  | Cl Max: | 1.75 | at alpha= | 16 | deg
JavaFoil+Calcfoil stall+Eppler ext transition |  |  |  | L/D Max: | 131.174 | at alpha= | 5 | deg
Re: | 8000000 |  |  | Cd Min: | 0.00664 | at alpha= | 4.5 | deg
Mach: | 0.25 |  |  | Cl=0 at alpha= | -2.0714 | deg
|  |  |  | @ Cl=0.1, Cd= | 0.0090963
|  |  |  | @ Cl=0.4, Cd= | 0.0094857
|  |  |  | @ Cl=0.6, Cd= | 0.0090484
alpha (deg) | Cl | Cd | Cm | Cl/Cd
-17.5 | -0.473 | 0.14858 | 0.005 | -3.185
-17 | -0.513 | 0.13878 | 0.005 | -3.695
-16.5 | -0.549 | 0.12963 | 0.005 | -4.237
-16 | -0.582 | 0.12198 | 0.006 | -4.775
-15.5 | -0.612 | 0.11416 | 0.006 | -5.363
-15 | -0.639 | 0.10702 | 0.006 | -5.968
-14.5 | -0.661 | 0.10027 | 0.006 | -6.593
-14 | -0.68 | 0.09356 | 0.006 | -7.263
-13.5 | -0.693 | 0.08766 | 0.006 | -7.9
-13 | -0.7 | 0.082 | 0.006 | -8.541
-12.5 | -0.704 | 0.07697 | 0.006 | -9.145
-12 | -0.703 | 0.07184 | 0.006 | -9.789
-11.5 | -0.698 | 0.06707 | 0.006 | -10.411
-11 | -0.689 | 0.06251 | 0.007 | -11.025
-10.5 | -0.676 | 0.05804 | 0.007 | -11.648
-10 | -0.659 | 0.05375 | 0.007 | -12.262
-9.5 | -0.639 | 0.04901 | 0.007 | -13.042
-9 | -0.616 | 0.04452 | 0.007 | -13.834
-8.5 | -0.592 | 0.03854 | 0.007 | -15.371
-8 | -0.663 | 0.00986 | 0.01 | -67.249
-7.5 | -0.62 | 0.01023 | 0.01 | -60.563
-7 | -0.572 | 0.00999 | 0.01 | -57.266
-6.5 | -0.522 | 0.0105 | 0.01 | -49.679
-6 | -0.469 | 0.01025 | 0.01 | -45.743
-5.5 | -0.414 | 0.00996 | 0.01 | -41.547
-5 | -0.357 | 0.00978 | 0.009 | -36.504
-4.5 | -0.299 | 0.0104 | 0.009 | -28.726
-4 | -0.239 | 0.01017 | 0.009 | -23.505
-3.5 | -0.178 | 0.01006 | 0.009 | -17.696
-3 | -0.116 | 0.0099 | 0.009 | -11.75
-2.5 | -0.054 | 0.00979 | 0.008 | -5.497
-2 | 0.009 | 0.00925 | 0.008 | 0.998
-1.5 | 0.073 | 0.00913 | 0.008 | 7.964
-1 | 0.137 | 0.00905 | 0.008 | 15.078
-0.5 | 0.201 | 0.00896 | 0.007 | 22.374
0 | 0.264 | 0.00899 | 0.007 | 29.366
0.5 | 0.328 | 0.00952 | 0.007 | 34.411
1 | 0.391 | 0.00954 | 0.006 | 40.985
1.5 | 0.454 | 0.00916 | 0.006 | 49.593
2 | 0.517 | 0.00915 | 0.006 | 56.556
2.5 | 0.58 | 0.00915 | 0.005 | 63.411
3 | 0.643 | 0.00883 | 0.005 | 72.806
3.5 | 0.705 | 0.00686 | 0.005 | 102.788
4 | 0.767 | 0.00673 | 0.004 | 113.999
4.5 | 0.829 | 0.00664 | 0.004 | 124.797
5 | 0.89 | 0.00678 | 0.003 | 131.174
5.5 | 0.95 | 0.00765 | 0.003 | 124.322
6 | 1.01 | 0.00792 | 0.003 | 127.607
6.5 | 1.069 | 0.00823 | 0.002 | 129.922
7 | 1.127 | 0.0086 | 0.002 | 130.995
7.5 | 1.183 | 0.00904 | 0.001 | 130.886
8 | 1.238 | 0.00954 | 0.001 | 129.788
8.5 | 1.291 | 0.01017 | 0 | 126.907
9 | 1.342 | 0.01105 | 0 | 121.525
9.5 | 1.392 | 0.01197 | -0.001 | 116.266
10 | 1.439 | 0.01323 | -0.001 | 108.762
10.5 | 1.485 | 0.01453 | -0.002 | 102.232
11 | 1.529 | 0.01607 | -0.002 | 95.102
11.5 | 1.568 | 0.01797 | -0.003 | 87.237
12 | 1.603 | 0.02023 | -0.003 | 79.245
12.5 | 1.634 | 0.02297 | -0.004 | 71.133
13 | 1.662 | 0.02639 | -0.004 | 62.955
13.5 | 1.684 | 0.03049 | -0.004 | 55.236
14 | 1.705 | 0.03476 | -0.005 | 49.035
14.5 | 1.722 | 0.03873 | -0.005 | 44.472
15 | 1.736 | 0.04252 | -0.006 | 40.822
15.5 | 1.745 | 0.0464 | -0.006 | 37.613
16 | 1.75 | 0.05029 | -0.007 | 34.797
16.5 | 1.75 | 0.05449 | -0.007 | 32.115
17 | 1.742 | 0.05877 | -0.008 | 29.631
17.5 | 1.727 | 0.0633 | -0.008 | 27.286
18 | 1.707 | 0.06809 | -0.009 | 25.068
18.5 | 1.681 | 0.07313 | -0.009 | 22.981
19 | 1.648 | 0.07837 | -0.01 | 21.032
19.5 | 1.61 | 0.08391 | -0.01 | 19.188
20 | 1.566 | 0.08989 | -0.011 | 17.422

## 102. Re 8M Mach 0.25 (2)
BIGFOIL.COM POLAR EXPORT
NACA45115
NACA45115 |  |  |  | Cl Max: | 1.7221 | at alpha= | 14.5 | deg
XFOIL ncrit=9 |  |  |  | L/D Max: | 183.546 | at alpha= | 9 | deg
Re: | 8000000 |  |  | Cd Min: | 0.18607 | at alpha= | -19.5 | deg
Mach: | 0.25 |  |  | Cl=0 at alpha= | -2.722 | deg
|  |  |  | @ Cl=0.1, Cd= | 0.0066374
|  |  |  | @ Cl=0.4, Cd= | 0.0064779
|  |  |  | @ Cl=0.6, Cd= | 0.0065441
alpha (deg) | Cl | Cd | Cm | Cl/Cd
-20 | -0.438 | 0.18101 | 0.0235 | -2.4198
-19.5 | -0.6195 | 0.18607 | 0.0203 | -3.3294
-19 | -0.5725 | 0.17774 | 0.0086 | -3.221
-18.5 | -0.6305 | 0.1617 | 0.005 | -3.8992
-18 | -0.6262 | 0.14065 | -0.018 | -4.4522
-17.5 | -0.6056 | 0.11632 | -0.0513 | -5.2063
-16 | -1.3543 | 0.02201 | -0.0811 | -61.5311
-15.5 | -1.3467 | 0.02016 | -0.0716 | -66.8006
-15 | -1.3193 | 0.01841 | -0.065 | -71.6621
-14.5 | -1.2815 | 0.01711 | -0.0595 | -74.8977
-14 | -1.2402 | 0.01585 | -0.0546 | -78.2461
-13.5 | -1.1938 | 0.01488 | -0.0504 | -80.2285
-13 | -1.1447 | 0.01405 | -0.0465 | -81.4733
-12.5 | -1.0933 | 0.01333 | -0.0431 | -82.018
-12 | -1.0423 | 0.0124 | -0.0397 | -84.0565
-11.5 | -0.9887 | 0.01172 | -0.0368 | -84.3601
-11 | -0.9337 | 0.01115 | -0.0343 | -83.7399
-10.5 | -0.8779 | 0.01067 | -0.0319 | -82.2774
-10 | -0.8217 | 0.01026 | -0.0296 | -80.0877
-9.5 | -0.7652 | 0.00987 | -0.0276 | -77.5279
-9 | -0.7088 | 0.00939 | -0.0256 | -75.4846
-8.5 | -0.6523 | 0.00904 | -0.0237 | -72.1571
-8 | -0.5953 | 0.00874 | -0.022 | -68.1121
-7.5 | -0.5386 | 0.00849 | -0.0203 | -63.4393
-7 | -0.4823 | 0.00817 | -0.0187 | -59.033
-6.5 | -0.4258 | 0.00793 | -0.0171 | -53.6948
-6 | -0.3693 | 0.00775 | -0.0157 | -47.6516
-5.5 | -0.3129 | 0.00752 | -0.0142 | -41.609
-5 | -0.257 | 0.00736 | -0.0128 | -34.9185
-4.5 | -0.2002 | 0.00721 | -0.0116 | -27.767
-4 | -0.1443 | 0.00705 | -0.0103 | -20.4681
-3.5 | -0.0877 | 0.00696 | -0.0091 | -12.6006
-3 | -0.0313 | 0.00682 | -0.008 | -4.5894
-2.5 | 0.025 | 0.00675 | -0.007 | 3.7037
-2 | 0.0817 | 0.00666 | -0.0061 | 12.2673
-1.5 | 0.1384 | 0.00659 | -0.0052 | 21.0015
-1 | 0.1948 | 0.00657 | -0.0043 | 29.6499
-0.5 | 0.2522 | 0.00651 | -0.0036 | 38.7404
0 | 0.3087 | 0.0065 | -0.0028 | 47.4923
0.5 | 0.3655 | 0.00649 | -0.0022 | 56.3174
1 | 0.4227 | 0.00647 | -0.0016 | 65.3323
1.5 | 0.4789 | 0.00651 | -0.0008 | 73.5637
2 | 0.5361 | 0.00649 | -0.0003 | 82.604
2.5 | 0.5924 | 0.00654 | 0.0004 | 90.581
3 | 0.6485 | 0.00657 | 0.001 | 98.7062
3.5 | 0.7047 | 0.00658 | 0.0017 | 107.0973
4 | 0.7223 | 0.00542 | 0.0101 | 133.2657
4.5 | 0.7573 | 0.00511 | 0.0154 | 148.1996
5 | 0.8081 | 0.00516 | 0.0172 | 156.6085
5.5 | 0.8608 | 0.00532 | 0.0185 | 161.8045
6 | 0.9176 | 0.00544 | 0.019 | 168.6765
6.5 | 0.9739 | 0.00567 | 0.0195 | 171.7637
7 | 1.0309 | 0.00585 | 0.0199 | 176.2222
7.5 | 1.0984 | 0.00616 | 0.0179 | 178.3117
8 | 1.1662 | 0.00641 | 0.0158 | 181.9345
8.5 | 1.2334 | 0.00678 | 0.0137 | 181.9174
9 | 1.294 | 0.00705 | 0.0133 | 183.5461
9.5 | 1.3466 | 0.00746 | 0.0143 | 180.5094
10 | 1.4096 | 0.00798 | 0.0129 | 176.6416
10.5 | 1.4686 | 0.00853 | 0.0124 | 172.1688
11 | 1.5219 | 0.00928 | 0.0128 | 163.9978
11.5 | 1.5666 | 0.00998 | 0.0149 | 156.9739
12 | 1.603 | 0.01084 | 0.0182 | 147.8782
12.5 | 1.6485 | 0.012 | 0.0188 | 137.375
13 | 1.6838 | 0.01374 | 0.0198 | 122.5473
13.5 | 1.7128 | 0.01614 | 0.0204 | 106.1214
14 | 1.7207 | 0.0206 | 0.0204 | 83.5291
14.5 | 1.7221 | 0.02532 | 0.0211 | 68.0134
15 | 1.6901 | 0.0321 | 0.0237 | 52.6511
15.5 | 1.6669 | 0.03848 | 0.0254 | 43.3186
16 | 1.6279 | 0.04677 | 0.0262 | 34.8065
16.5 | 1.6048 | 0.05402 | 0.0263 | 29.7075
17 | 1.572 | 0.0625 | 0.0258 | 25.152
17.5 | 1.5454 | 0.0707 | 0.0249 | 21.8586
18 | 1.5191 | 0.07909 | 0.0235 | 19.2072
18.5 | 1.4952 | 0.08739 | 0.022 | 17.1095
19 | 1.4666 | 0.09651 | 0.0199 | 15.1964
19.5 | 1.4483 | 0.10456 | 0.0179 | 13.8514

## 103. Re 8M Mach 0.50 (1)
BIGFOIL.COM POLAR EXPORT
NACA45115
NACA45115 |  |  |  | Cl Max: | 1.602 | at alpha= | 12 | deg
JavaFoil+Calcfoil stall+Eppler ext transition |  |  |  | L/D Max: | 112.54 | at alpha= | 5.5 | deg
Re: | 8000000 |  |  | Cd Min: | 0.00759 | at alpha= | 3.5 | deg
Mach: | 0.5 |  |  | Cl=0 at alpha= | -2.0714 | deg
|  |  |  | @ Cl=0.1, Cd= | 0.0090299
|  |  |  | @ Cl=0.4, Cd= | 0.008905
|  |  |  | @ Cl=0.6, Cd= | 0.0085156
alpha (deg) | Cl | Cd | Cm | Cl/Cd
-20 | -0.991 | 0.13785 | 0.006 | -7.186
-19.5 | -0.961 | 0.14957 | 0.006 | -6.426
-19 | -0.935 | 0.136 | 0.006 | -6.876
-18.5 | -0.91 | 0.12613 | 0.006 | -7.212
-18 | -0.884 | 0.11872 | 0.007 | -7.446
-17.5 | -0.853 | 0.12636 | 0.006 | -6.753
-17 | -0.828 | 0.11563 | 0.006 | -7.159
-16.5 | -0.802 | 0.10752 | 0.007 | -7.46
-16 | -0.773 | 0.11194 | 0.007 | -6.903
-15.5 | -0.745 | 0.10611 | 0.007 | -7.023
-15 | -0.72 | 0.09634 | 0.007 | -7.473
-14.5 | -0.695 | 0.08873 | 0.007 | -7.83
-14 | -0.663 | 0.09528 | 0.006 | -6.955
-13.5 | -0.637 | 0.08662 | 0.007 | -7.352
-13 | -0.612 | 0.07848 | 0.007 | -7.796
-12.5 | -0.58 | 0.08403 | 0.006 | -6.906
-12 | -0.555 | 0.07525 | 0.007 | -7.37
-11.5 | -0.526 | 0.07705 | 0.006 | -6.821
-11 | -0.498 | 0.07175 | 0.006 | -6.942
-10.5 | -0.472 | 0.06426 | 0.007 | -7.351
-10 | -0.442 | 0.06674 | 0.006 | -6.628
-9.5 | -0.416 | 0.05989 | 0.007 | -6.946
-9 | -0.387 | 0.06091 | 0.006 | -6.353
-8.5 | -0.36 | 0.05441 | 0.006 | -6.624
-8 | -0.332 | 0.05494 | 0.006 | -6.035
-7.5 | -0.304 | 0.05292 | 0.006 | -5.737
-7 | -0.276 | 0.05038 | 0.006 | -5.476
-6.5 | -0.376 | 0.04376 | 0.006 | -8.581
-6 | -0.376 | 0.03794 | 0.007 | -9.915
-5.5 | -0.352 | 0.03285 | 0.007 | -10.722
-5 | -0.376 | 0.00987 | 0.01 | -38.139
-4.5 | -0.321 | 0.00957 | 0.01 | -33.508
-4 | -0.26 | 0.01005 | 0.01 | -25.849
-3.5 | -0.195 | 0.00985 | 0.01 | -19.811
-3 | -0.128 | 0.00967 | 0.01 | -13.264
-2.5 | -0.06 | 0.0095 | 0.009 | -6.271
-2 | 0.01 | 0.00939 | 0.009 | 1.091
-1.5 | 0.081 | 0.00888 | 0.009 | 9.11
-1 | 0.152 | 0.00944 | 0.008 | 16.116
-0.5 | 0.224 | 0.00943 | 0.008 | 23.723
0 | 0.294 | 0.00941 | 0.008 | 31.289
0.5 | 0.365 | 0.00905 | 0.007 | 40.329
1 | 0.435 | 0.00876 | 0.007 | 49.692
1.5 | 0.505 | 0.00879 | 0.007 | 57.496
2 | 0.575 | 0.00857 | 0.006 | 67.093
2.5 | 0.644 | 0.00842 | 0.006 | 76.506
3 | 0.713 | 0.00914 | 0.006 | 77.951
3.5 | 0.781 | 0.00759 | 0.005 | 102.832
4 | 0.848 | 0.00791 | 0.005 | 107.142
4.5 | 0.913 | 0.00828 | 0.004 | 110.323
5 | 0.977 | 0.00871 | 0.004 | 112.135
5.5 | 1.039 | 0.00923 | 0.003 | 112.54
6 | 1.1 | 0.00988 | 0.003 | 111.25
6.5 | 1.158 | 0.01068 | 0.002 | 108.435
7 | 1.214 | 0.01167 | 0.002 | 104.021
7.5 | 1.268 | 0.01294 | 0.001 | 98
8 | 1.321 | 0.01436 | 0.001 | 91.932
8.5 | 1.371 | 0.01597 | 0 | 85.862
9 | 1.419 | 0.01791 | 0 | 79.264
9.5 | 1.465 | 0.02021 | -0.001 | 72.497
10 | 1.508 | 0.02298 | -0.001 | 65.624
10.5 | 1.548 | 0.02623 | -0.002 | 59.004
11 | 1.58 | 0.02997 | -0.002 | 52.718
11.5 | 1.599 | 0.03462 | -0.003 | 46.178
12 | 1.602 | 0.04097 | -0.003 | 39.09
12.5 | 1.581 | 0.05003 | -0.004 | 31.603
13 | 1.529 | 0.05903 | -0.004 | 25.908
13.5 | 1.381 | 0.06908 | -0.005 | 19.997
14 | 0.978 | 0.08039 | -0.005 | 12.169
14.5 | 1.005 | 0.08657 | -0.006 | 11.61
15 | 1.032 | 0.09111 | -0.006 | 11.332
15.5 | 1.061 | 0.0938 | -0.007 | 11.308
16 | 1.09 | 0.09461 | -0.007 | 11.518
16.5 | 1.116 | 0.10037 | -0.008 | 11.122
17 | 1.134 | 0.11922 | -0.008 | 9.514

## 104. Re 8M Mach 0.50 (2)
BIGFOIL.COM POLAR EXPORT
NACA45115
NACA45115 |  |  |  | Cl Max: | 1.7835 | at alpha= | 12 | deg
XFOIL ncrit=9 |  |  |  | L/D Max: | 172.748 | at alpha= | 8 | deg
Re: | 8000000 |  |  | Cd Min: | 0.23784 | at alpha= | -20 | deg
Mach: | 0.5 |  |  | Cl=0 at alpha= | -2.9045 | deg
|  |  |  | @ Cl=0.1, Cd= | 0.0070108
|  |  |  | @ Cl=0.4, Cd= | 0.0068117
|  |  |  | @ Cl=0.6, Cd= | 0.0068947
alpha (deg) | Cl | Cd | Cm | Cl/Cd
-20 | -0.6093 | 0.23784 | 0.0476 | -2.5618
-19.5 | -0.4499 | 0.21001 | -0.0053 | -2.1423
-19 | -0.4282 | 0.20267 | -0.0099 | -2.1128
-18.5 | -0.4066 | 0.19586 | -0.0138 | -2.076
-18 | -0.3882 | 0.18832 | -0.0177 | -2.0614
-17.5 | -0.3678 | 0.18149 | -0.0212 | -2.0266
-17 | -0.3523 | 0.17353 | -0.0252 | -2.0302
-16.5 | -0.3324 | 0.16689 | -0.0286 | -1.9917
-16 | -0.3152 | 0.15951 | -0.0323 | -1.9761
-15.5 | -0.3 | 0.15183 | -0.036 | -1.9759
-15 | -0.2889 | 0.14352 | -0.0401 | -2.013
-14.5 | -0.2701 | 0.137 | -0.0433 | -1.9715
-14 | -0.2618 | 0.12861 | -0.0475 | -2.0356
-13.5 | -0.2545 | 0.12031 | -0.0516 | -2.1154
-13 | -0.2514 | 0.11166 | -0.056 | -2.2515
-12.5 | -0.2395 | 0.10483 | -0.0593 | -2.2847
-12 | -0.2529 | 0.09453 | -0.0649 | -2.6753
-11.5 | -0.276 | 0.08372 | -0.0712 | -3.2967
-11 | -0.2832 | 0.07564 | -0.0756 | -3.7441
-10.5 | -0.3028 | 0.0667 | -0.0808 | -4.5397
-10 | -0.325 | 0.05815 | -0.0873 | -5.589
-9.5 | -0.3649 | 0.0511 | -0.0879 | -7.1409
-9 | -0.4126 | 0.04582 | -0.08 | -9.0048
-8.5 | -0.4629 | 0.03953 | -0.0705 | -11.7101
-8 | -0.5069 | 0.0315 | -0.0607 | -16.0921
-7.5 | -0.5337 | 0.02342 | -0.0505 | -22.7882
-7 | -0.5515 | 0.01389 | -0.041 | -39.7048
-6.5 | -0.4935 | 0.0102 | -0.0368 | -48.3824
-6 | -0.4201 | 0.00911 | -0.0336 | -46.1142
-5.5 | -0.3478 | 0.0085 | -0.0305 | -40.9176
-5 | -0.2779 | 0.0081 | -0.0274 | -34.3086
-4.5 | -0.2101 | 0.00782 | -0.0244 | -26.867
-4 | -0.1432 | 0.00754 | -0.0216 | -18.992
-3.5 | -0.0775 | 0.00738 | -0.019 | -10.5014
-3 | -0.0124 | 0.0072 | -0.0165 | -1.7222
-2.5 | 0.0525 | 0.00707 | -0.0142 | 7.4257
-2 | 0.1167 | 0.00699 | -0.012 | 16.6953
-1.5 | 0.1815 | 0.00689 | -0.0101 | 26.3425
-1 | 0.2456 | 0.00685 | -0.0083 | 35.854
-0.5 | 0.3104 | 0.00682 | -0.0066 | 45.5132
0 | 0.3751 | 0.0068 | -0.0051 | 55.1618
0.5 | 0.439 | 0.00683 | -0.0035 | 64.2753
1 | 0.5043 | 0.00682 | -0.0022 | 73.9443
1.5 | 0.5682 | 0.00688 | -0.0007 | 82.5872
2 | 0.6331 | 0.00691 | 0.0007 | 91.6208
2.5 | 0.6977 | 0.00698 | 0.0021 | 99.957
3 | 0.7612 | 0.00708 | 0.0038 | 107.5141
3.5 | 0.826 | 0.00714 | 0.0053 | 115.6863
4 | 0.8841 | 0.00714 | 0.008 | 123.8235
4.5 | 0.8801 | 0.00581 | 0.023 | 151.4802
5 | 0.9307 | 0.00585 | 0.0276 | 159.094
5.5 | 0.9856 | 0.00607 | 0.0313 | 162.3723
6 | 1.0506 | 0.00627 | 0.0332 | 167.5598
6.5 | 1.1252 | 0.00664 | 0.0331 | 169.4578
7 | 1.2079 | 0.007 | 0.0317 | 172.5571
7.5 | 1.2998 | 0.00754 | 0.0285 | 172.3873
8 | 1.3768 | 0.00797 | 0.0287 | 172.7478
8.5 | 1.4303 | 0.00857 | 0.033 | 166.8961
9 | 1.5069 | 0.00914 | 0.0333 | 164.8687
9.5 | 1.5711 | 0.01007 | 0.0353 | 156.0179
10 | 1.6336 | 0.01106 | 0.0375 | 147.7034
10.5 | 1.6764 | 0.01262 | 0.0416 | 132.8368
11 | 1.7276 | 0.01511 | 0.0421 | 114.3349
11.5 | 1.7684 | 0.0185 | 0.0421 | 95.5892
12 | 1.7835 | 0.02376 | 0.0419 | 75.0631
12.5 | 1.7627 | 0.03127 | 0.0416 | 56.3703
13 | 1.7142 | 0.04042 | 0.0411 | 42.4097
13.5 | 1.6497 | 0.05071 | 0.0401 | 32.532
14 | 1.6001 | 0.05943 | 0.0407 | 26.9241
14.5 | 1.5523 | 0.06848 | 0.0404 | 22.6679
15 | 1.506 | 0.0779 | 0.0393 | 19.3325
16 | 1.4317 | 0.09633 | 0.0357 | 14.8625
16.5 | 1.3907 | 0.10668 | 0.0325 | 13.0362
17 | 1.3633 | 0.11604 | 0.0295 | 11.7485

## 105. Re 10M Mach 0.00 (1)
BIGFOIL.COM POLAR EXPORT
NACA45115
NACA45115 |  |  |  | Cl Max: | 1.819 | at alpha= | 18 | deg
JavaFoil+Calcfoil stall+Eppler ext transition |  |  |  | L/D Max: | 143.253 | at alpha= | 6 | deg
Re: | 10000000 |  |  | Cd Min: | 0.00686 | at alpha= | 6 | deg
Mach: | 0 |  |  | Cl=0 at alpha= | -2.0738 | deg
|  |  |  | @ Cl=0.1, Cd= | 0.009389
|  |  |  | @ Cl=0.4, Cd= | 0.0090497
|  |  |  | @ Cl=0.6, Cd= | 0.0088795
alpha (deg) | Cl | Cd | Cm | Cl/Cd
-20 | -0.783 | 0.15383 | 0.005 | -5.088
-19.5 | -0.794 | 0.1464 | 0.005 | -5.425
-19 | -0.805 | 0.14009 | 0.005 | -5.744
-18.5 | -0.814 | 0.13369 | 0.005 | -6.089
-18 | -0.823 | 0.12696 | 0.006 | -6.48
-17.5 | -0.83 | 0.12091 | 0.006 | -6.863
-17 | -0.835 | 0.11484 | 0.006 | -7.275
-16.5 | -0.839 | 0.10898 | 0.006 | -7.703
-16 | -0.842 | 0.1031 | 0.006 | -8.166
-15.5 | -0.842 | 0.09752 | 0.006 | -8.639
-15 | -0.841 | 0.09208 | 0.006 | -9.133
-14.5 | -0.837 | 0.0869 | 0.006 | -9.636
-14 | -0.831 | 0.082 | 0.006 | -10.138
-13.5 | -0.822 | 0.07723 | 0.006 | -10.646
-13 | -0.81 | 0.07256 | 0.007 | -11.165
-12.5 | -0.796 | 0.06789 | 0.007 | -11.726
-12 | -0.779 | 0.06344 | 0.007 | -12.287
-11.5 | -0.76 | 0.05918 | 0.007 | -12.85
-11 | -0.74 | 0.05412 | 0.007 | -13.682
-10.5 | -0.719 | 0.04869 | 0.007 | -14.77
-10 | -0.823 | 0.01053 | 0.01 | -78.1
-9.5 | -0.788 | 0.00935 | 0.01 | -84.31
-9 | -0.749 | 0.00963 | 0.01 | -77.75
-8.5 | -0.707 | 0.00999 | 0.01 | -70.698
-8 | -0.662 | 0.00977 | 0.01 | -67.758
-7.5 | -0.615 | 0.01031 | 0.01 | -59.602
-7 | -0.565 | 0.01002 | 0.01 | -56.347
-6.5 | -0.513 | 0.0098 | 0.01 | -52.386
-6 | -0.46 | 0.00959 | 0.009 | -47.927
-5.5 | -0.405 | 0.01015 | 0.009 | -39.86
-5 | -0.348 | 0.01005 | 0.009 | -34.675
-4.5 | -0.291 | 0.0098 | 0.009 | -29.695
-4 | -0.232 | 0.00964 | 0.009 | -24.112
-3.5 | -0.173 | 0.00944 | 0.008 | -18.336
-3 | -0.113 | 0.00937 | 0.008 | -12.055
-2.5 | -0.052 | 0.00921 | 0.008 | -5.672
-2 | 0.009 | 0.00914 | 0.008 | 0.979
-1.5 | 0.07 | 0.00906 | 0.008 | 7.781
-1 | 0.132 | 0.00974 | 0.007 | 13.577
-0.5 | 0.194 | 0.00966 | 0.007 | 20.104
0 | 0.256 | 0.00952 | 0.007 | 26.893
0.5 | 0.317 | 0.00908 | 0.006 | 34.976
1 | 0.379 | 0.00906 | 0.006 | 41.828
1.5 | 0.44 | 0.00903 | 0.006 | 48.732
2 | 0.501 | 0.00902 | 0.006 | 55.587
2.5 | 0.562 | 0.00911 | 0.005 | 61.723
3 | 0.623 | 0.00874 | 0.005 | 71.317
3.5 | 0.684 | 0.00691 | 0.004 | 98.912
4 | 0.744 | 0.00693 | 0.004 | 107.455
4.5 | 0.804 | 0.0071 | 0.004 | 113.204
5 | 0.864 | 0.00698 | 0.003 | 123.719
5.5 | 0.923 | 0.00689 | 0.003 | 133.964
6 | 0.982 | 0.00686 | 0.003 | 143.253
6.5 | 1.04 | 0.00771 | 0.002 | 134.866
7 | 1.098 | 0.00802 | 0.002 | 136.823
7.5 | 1.154 | 0.00835 | 0.001 | 138.279
8 | 1.209 | 0.00875 | 0.001 | 138.24
8.5 | 1.263 | 0.00934 | 0 | 135.244
9 | 1.315 | 0.00989 | 0 | 132.958
9.5 | 1.365 | 0.01073 | -0.001 | 127.213
10 | 1.414 | 0.01152 | -0.001 | 122.793
10.5 | 1.461 | 0.01249 | -0.002 | 116.998
11 | 1.505 | 0.01372 | -0.002 | 109.692
11.5 | 1.545 | 0.01519 | -0.003 | 101.731
12 | 1.582 | 0.01698 | -0.003 | 93.168
12.5 | 1.616 | 0.01924 | -0.003 | 84.006
13 | 1.647 | 0.02201 | -0.004 | 74.845
13.5 | 1.675 | 0.02521 | -0.004 | 66.442
14 | 1.702 | 0.02846 | -0.005 | 59.81
14.5 | 1.727 | 0.03147 | -0.005 | 54.887
15 | 1.75 | 0.03447 | -0.006 | 50.755
15.5 | 1.77 | 0.03755 | -0.006 | 47.123
16 | 1.787 | 0.04067 | -0.007 | 43.938
16.5 | 1.801 | 0.04398 | -0.007 | 40.961
17 | 1.811 | 0.0474 | -0.008 | 38.198
17.5 | 1.817 | 0.05089 | -0.008 | 35.694
18 | 1.819 | 0.05462 | -0.009 | 33.306
18.5 | 1.818 | 0.05851 | -0.009 | 31.079
19 | 1.814 | 0.06256 | -0.01 | 29
19.5 | 1.807 | 0.06675 | -0.01 | 27.073
20 | 1.797 | 0.07112 | -0.011 | 25.263

## 106. Re 10M Mach 0.00 (2)
BIGFOIL.COM POLAR EXPORT
NACA45115
NACA45115 |  |  |  | Cl Max: | 1.7246 | at alpha= | 15.5 | deg
XFOIL ncrit=9 |  |  |  | L/D Max: | 189.784 | at alpha= | 9 | deg
Re: | 10000000 |  |  | Cd Min: | 0.08462 | at alpha= | 20 | deg
Mach: | 0 |  |  | Cl=0 at alpha= | -2.6541 | deg
|  |  |  | @ Cl=0.1, Cd= | 0.006334
|  |  |  | @ Cl=0.4, Cd= | 0.00619
|  |  |  | @ Cl=0.6, Cd= | 0.0062464
alpha (deg) | Cl | Cd | Cm | Cl/Cd
-20 | -1.7331 | 0.02104 | -0.0529 | -82.3717
-19.5 | -1.7037 | 0.02005 | -0.0489 | -84.9726
-19 | -1.6756 | 0.01892 | -0.0446 | -88.5624
-18.5 | -1.6466 | 0.01786 | -0.0401 | -92.1948
-18 | -1.6147 | 0.01692 | -0.0358 | -95.4314
-17.5 | -1.5757 | 0.01602 | -0.0328 | -98.3583
-17 | -1.5039 | 0.01496 | -0.0365 | -100.5281
-16.5 | -1.3862 | 0.01389 | -0.0497 | -99.7984
-16 | -1.3568 | 0.01358 | -0.0442 | -99.9116
-15.5 | -1.3157 | 0.01314 | -0.0411 | -100.1294
-15 | -1.2727 | 0.01272 | -0.0383 | -100.055
-14.5 | -1.228 | 0.01233 | -0.0358 | -99.5945
-14 | -1.1821 | 0.01194 | -0.0335 | -99.0034
-13.5 | -1.1357 | 0.01143 | -0.0313 | -99.3613
-13 | -1.0882 | 0.01099 | -0.0293 | -99.0173
-12.5 | -1.0395 | 0.01059 | -0.0275 | -98.1586
-12 | -0.99 | 0.01022 | -0.0258 | -96.8689
-11.5 | -0.9396 | 0.00991 | -0.0242 | -94.8133
-11 | -0.8887 | 0.00962 | -0.0227 | -92.3805
-10.5 | -0.8372 | 0.00937 | -0.0213 | -89.349
-10 | -0.7854 | 0.00904 | -0.02 | -86.8805
-9.5 | -0.7337 | 0.00873 | -0.0186 | -84.0435
-9 | -0.6812 | 0.00845 | -0.0174 | -80.6154
-8.5 | -0.6285 | 0.00824 | -0.0162 | -76.2743
-8 | -0.5751 | 0.00804 | -0.0152 | -71.5299
-7.5 | -0.5224 | 0.00781 | -0.014 | -66.8886
-7 | -0.4692 | 0.00757 | -0.0129 | -61.9815
-6.5 | -0.4158 | 0.00742 | -0.0118 | -56.0377
-6 | -0.3618 | 0.00726 | -0.0109 | -49.8347
-5.5 | -0.3085 | 0.00708 | -0.0099 | -43.5734
-5 | -0.2546 | 0.00696 | -0.0089 | -36.5805
-4.5 | -0.2003 | 0.00682 | -0.0081 | -29.3695
-4 | -0.1467 | 0.00671 | -0.0072 | -21.8629
-3.5 | -0.0919 | 0.00661 | -0.0064 | -13.9032
-3 | -0.0377 | 0.0065 | -0.0056 | -5.8
-2.5 | 0.0168 | 0.00645 | -0.0049 | 2.6047
-2 | 0.0717 | 0.00636 | -0.0043 | 11.2736
-1.5 | 0.1262 | 0.00631 | -0.0036 | 20
-1 | 0.1811 | 0.00627 | -0.0031 | 28.8836
-0.5 | 0.2364 | 0.00622 | -0.0026 | 38.0064
0 | 0.2909 | 0.00622 | -0.002 | 46.7685
0.5 | 0.3462 | 0.00619 | -0.0016 | 55.9289
1 | 0.4011 | 0.00619 | -0.0011 | 64.7981
1.5 | 0.4558 | 0.00621 | -0.0007 | 73.3977
2 | 0.511 | 0.0062 | -0.0003 | 82.4194
2.5 | 0.5651 | 0.00624 | 0.0002 | 90.5609
3 | 0.6199 | 0.00625 | 0.0005 | 99.184
3.5 | 0.674 | 0.00627 | 0.001 | 107.496
4 | 0.7169 | 0.0059 | 0.0036 | 121.5085
4.5 | 0.7347 | 0.00489 | 0.0117 | 150.2454
5 | 0.7802 | 0.00489 | 0.014 | 159.5501
5.5 | 0.8305 | 0.00498 | 0.0152 | 166.7671
6 | 0.8827 | 0.00508 | 0.0159 | 173.7598
6.5 | 0.9345 | 0.00527 | 0.0166 | 177.3245
7 | 0.9908 | 0.00541 | 0.0163 | 183.1423
7.5 | 1.0417 | 0.00566 | 0.0171 | 184.0459
8 | 1.1035 | 0.00587 | 0.0154 | 187.9898
8.5 | 1.1652 | 0.00617 | 0.0135 | 188.8493
9 | 1.2279 | 0.00647 | 0.0114 | 189.7836
9.5 | 1.2836 | 0.00678 | 0.0108 | 189.3215
10 | 1.3356 | 0.00718 | 0.0108 | 186.0167
10.5 | 1.3939 | 0.00776 | 0.0091 | 179.6263
11 | 1.4487 | 0.00835 | 0.0082 | 173.497
11.5 | 1.4981 | 0.00897 | 0.0082 | 167.0123
12 | 1.5421 | 0.00978 | 0.0092 | 157.6789
12.5 | 1.5735 | 0.01051 | 0.0127 | 149.7146
13 | 1.6128 | 0.01168 | 0.0135 | 138.0822
13.5 | 1.6505 | 0.01289 | 0.0141 | 128.045
14.5 | 1.7028 | 0.01703 | 0.0156 | 99.9883
15 | 1.7192 | 0.02035 | 0.0155 | 84.4816
15.5 | 1.7246 | 0.02415 | 0.0165 | 71.412
16 | 1.7124 | 0.02901 | 0.0188 | 59.0279
16.5 | 1.7067 | 0.03374 | 0.0201 | 50.5839
17 | 1.6822 | 0.04063 | 0.0209 | 41.4029
17.5 | 1.6647 | 0.0472 | 0.021 | 35.2691
18 | 1.6455 | 0.05422 | 0.0206 | 30.3486
18.5 | 1.619 | 0.06217 | 0.02 | 26.0415
19 | 1.6013 | 0.06937 | 0.0191 | 23.0835
19.5 | 1.5767 | 0.0775 | 0.0178 | 20.3445
20 | 1.5613 | 0.08462 | 0.0166 | 18.4507

## 107. Re 10M Mach 0.10 (1)
BIGFOIL.COM POLAR EXPORT
NACA45115
NACA45115 |  |  |  | Cl Max: | 1.808 | at alpha= | 17.5 | deg
JavaFoil+Calcfoil stall+Eppler ext transition |  |  |  | L/D Max: | 142.767 | at alpha= | 6 | deg
Re: | 10000000 |  |  | Cd Min: | 0.00691 | at alpha= | 6 | deg
Mach: | 0.1 |  |  | Cl=0 at alpha= | -2.0738 | deg
|  |  |  | @ Cl=0.1, Cd= | 0.0094047
|  |  |  | @ Cl=0.4, Cd= | 0.0090625
|  |  |  | @ Cl=0.6, Cd= | 0.0089049
alpha (deg) | Cl | Cd | Cm | Cl/Cd
-20 | -0.732 | 0.15749 | 0.005 | -4.648
-19.5 | -0.746 | 0.15022 | 0.005 | -4.969
-19 | -0.76 | 0.14262 | 0.005 | -5.329
-18.5 | -0.773 | 0.13598 | 0.005 | -5.683
-18 | -0.784 | 0.12942 | 0.006 | -6.059
-17.5 | -0.794 | 0.12345 | 0.006 | -6.433
-17 | -0.803 | 0.11695 | 0.006 | -6.865
-16.5 | -0.81 | 0.11103 | 0.006 | -7.295
-16 | -0.815 | 0.10496 | 0.006 | -7.767
-15.5 | -0.819 | 0.09934 | 0.006 | -8.241
-15 | -0.82 | 0.09373 | 0.006 | -8.746
-14.5 | -0.819 | 0.08834 | 0.006 | -9.27
-14 | -0.815 | 0.08341 | 0.006 | -9.773
-13.5 | -0.808 | 0.07836 | 0.006 | -10.317
-13 | -0.798 | 0.07371 | 0.007 | -10.833
-12.5 | -0.786 | 0.06912 | 0.007 | -11.373
-12 | -0.771 | 0.06452 | 0.007 | -11.952
-11.5 | -0.754 | 0.05996 | 0.007 | -12.576
-11 | -0.735 | 0.05532 | 0.007 | -13.282
-10.5 | -0.713 | 0.05054 | 0.007 | -14.116
-10 | -0.692 | 0.04438 | 0.007 | -15.603
-9.5 | -0.786 | 0.00946 | 0.01 | -83.167
-9 | -0.748 | 0.00971 | 0.01 | -77.034
-8.5 | -0.707 | 0.0101 | 0.01 | -69.966
-8 | -0.663 | 0.0098 | 0.01 | -67.614
-7.5 | -0.616 | 0.01032 | 0.01 | -59.668
-7 | -0.566 | 0.01013 | 0.01 | -55.887
-6.5 | -0.515 | 0.0098 | 0.01 | -52.495
-6 | -0.461 | 0.00959 | 0.009 | -48.086
-5.5 | -0.406 | 0.01028 | 0.009 | -39.518
-5 | -0.35 | 0.01004 | 0.009 | -34.86
-4.5 | -0.292 | 0.00986 | 0.009 | -29.643
-4 | -0.234 | 0.0097 | 0.009 | -24.069
-3.5 | -0.174 | 0.00956 | 0.009 | -18.182
-3 | -0.113 | 0.00934 | 0.008 | -12.147
-2.5 | -0.052 | 0.00923 | 0.008 | -5.683
-2 | 0.009 | 0.00919 | 0.008 | 0.979
-1.5 | 0.071 | 0.00911 | 0.008 | 7.777
-1 | 0.133 | 0.00974 | 0.007 | 13.651
-0.5 | 0.195 | 0.00972 | 0.007 | 20.095
0 | 0.257 | 0.00917 | 0.007 | 28.039
0.5 | 0.319 | 0.00912 | 0.006 | 34.997
1 | 0.381 | 0.00905 | 0.006 | 42.091
1.5 | 0.442 | 0.00909 | 0.006 | 48.658
2 | 0.504 | 0.00909 | 0.006 | 55.398
2.5 | 0.565 | 0.0091 | 0.005 | 62.093
3 | 0.626 | 0.00876 | 0.005 | 71.491
3.5 | 0.687 | 0.00696 | 0.004 | 98.722
4 | 0.748 | 0.00698 | 0.004 | 107.185
4.5 | 0.808 | 0.00716 | 0.004 | 112.874
5 | 0.868 | 0.00704 | 0.003 | 123.364
5.5 | 0.928 | 0.00693 | 0.003 | 133.773
6 | 0.987 | 0.00691 | 0.003 | 142.767
6.5 | 1.045 | 0.00777 | 0.002 | 134.453
7 | 1.102 | 0.00809 | 0.002 | 136.263
7.5 | 1.159 | 0.00842 | 0.001 | 137.588
8 | 1.214 | 0.00884 | 0.001 | 137.288
8.5 | 1.268 | 0.00946 | 0 | 133.972
9 | 1.32 | 0.01003 | 0 | 131.63
9.5 | 1.37 | 0.01091 | -0.001 | 125.585
10 | 1.418 | 0.01173 | -0.001 | 120.9
10.5 | 1.465 | 0.01275 | -0.002 | 114.923
11 | 1.509 | 0.01403 | -0.002 | 107.53
11.5 | 1.549 | 0.01556 | -0.003 | 99.546
12 | 1.586 | 0.01743 | -0.003 | 90.963
12.5 | 1.619 | 0.0198 | -0.003 | 81.801
13 | 1.65 | 0.02265 | -0.004 | 72.84
13.5 | 1.677 | 0.02594 | -0.004 | 64.656
14 | 1.704 | 0.02926 | -0.005 | 58.222
14.5 | 1.728 | 0.03234 | -0.005 | 53.424
15 | 1.749 | 0.03543 | -0.006 | 49.373
15.5 | 1.768 | 0.03861 | -0.006 | 45.796
16 | 1.784 | 0.04179 | -0.007 | 42.692
16.5 | 1.797 | 0.04519 | -0.007 | 39.757
17 | 1.804 | 0.04868 | -0.008 | 37.058
17.5 | 1.808 | 0.05235 | -0.008 | 34.528
18 | 1.808 | 0.05619 | -0.009 | 32.169
18.5 | 1.804 | 0.06015 | -0.009 | 29.994
19 | 1.797 | 0.06434 | -0.01 | 27.93
19.5 | 1.786 | 0.06871 | -0.01 | 25.997
20 | 1.773 | 0.07322 | -0.011 | 24.207

## 108. Re 10M Mach 0.10 (2)
BIGFOIL.COM POLAR EXPORT
NACA45115
NACA45115 |  |  |  | Cl Max: | 1.7207 | at alpha= | 15 | deg
XFOIL ncrit=9 |  |  |  | L/D Max: | 189.571 | at alpha= | 9 | deg
Re: | 10000000 |  |  | Cd Min: | 0.08921 | at alpha= | 20 | deg
Mach: | 0.1 |  |  | Cl=0 at alpha= | -2.6606 | deg
|  |  |  | @ Cl=0.1, Cd= | 0.0063402
|  |  |  | @ Cl=0.4, Cd= | 0.0061993
|  |  |  | @ Cl=0.6, Cd= | 0.0062556
alpha (deg) | Cl | Cd | Cm | Cl/Cd
-20 | -1.7366 | 0.02283 | -0.0607 | -76.0666
-19.5 | -1.7105 | 0.02156 | -0.0561 | -79.3367
-19 | -1.6822 | 0.0204 | -0.0516 | -82.4608
-18.5 | -1.6517 | 0.01939 | -0.047 | -85.1831
-18 | -1.6232 | 0.01825 | -0.042 | -88.9425
-17.5 | -1.5874 | 0.01714 | -0.0381 | -92.6138
-17 | -1.5167 | 0.01581 | -0.0411 | -95.933
-16.5 | -1.3978 | 0.0145 | -0.0539 | -96.4
-16 | -1.3694 | 0.0141 | -0.048 | -97.1206
-15.5 | -1.3286 | 0.01358 | -0.0445 | -97.8351
-15 | -1.2854 | 0.01309 | -0.0414 | -98.1971
-14.5 | -1.2403 | 0.01265 | -0.0387 | -98.0474
-14 | -1.1937 | 0.01222 | -0.0361 | -97.6841
-13.5 | -1.1462 | 0.01179 | -0.0338 | -97.218
-13 | -1.0981 | 0.01128 | -0.0315 | -97.3493
-12.5 | -1.0489 | 0.01082 | -0.0295 | -96.9409
-12 | -0.9989 | 0.0104 | -0.0276 | -96.0481
-11.5 | -0.9478 | 0.01005 | -0.0258 | -94.3085
-11 | -0.8963 | 0.00973 | -0.0242 | -92.1172
-10.5 | -0.8441 | 0.00946 | -0.0227 | -89.2283
-10 | -0.7913 | 0.00917 | -0.0213 | -86.2923
-9.5 | -0.739 | 0.00883 | -0.0198 | -83.692
-9 | -0.686 | 0.00852 | -0.0185 | -80.5164
-8.5 | -0.6328 | 0.00829 | -0.0172 | -76.3329
-8 | -0.5789 | 0.00808 | -0.016 | -71.646
-7.5 | -0.5255 | 0.00786 | -0.0148 | -66.8575
-7 | -0.4718 | 0.00761 | -0.0136 | -61.9974
-6.5 | -0.4181 | 0.00745 | -0.0125 | -56.1208
-6 | -0.3635 | 0.00729 | -0.0115 | -49.8628
-5.5 | -0.3098 | 0.00711 | -0.0104 | -43.5724
-5 | -0.2556 | 0.00697 | -0.0094 | -36.6714
-4.5 | -0.2008 | 0.00684 | -0.0085 | -29.3567
-4 | -0.1469 | 0.00672 | -0.0075 | -21.8601
-3.5 | -0.0917 | 0.00662 | -0.0068 | -13.852
-3 | -0.0372 | 0.00652 | -0.0059 | -5.7055
-2.5 | 0.0176 | 0.00646 | -0.0052 | 2.7245
-2 | 0.0729 | 0.00636 | -0.0045 | 11.4623
-1.5 | 0.1276 | 0.00632 | -0.0038 | 20.1899
-1 | 0.183 | 0.00627 | -0.0032 | 29.1866
-0.5 | 0.2385 | 0.00623 | -0.0027 | 38.2825
0 | 0.2933 | 0.00623 | -0.0021 | 47.0787
0.5 | 0.349 | 0.00619 | -0.0016 | 56.3813
1 | 0.4041 | 0.0062 | -0.0011 | 65.1774
1.5 | 0.4593 | 0.00621 | -0.0007 | 73.9614
2 | 0.5148 | 0.00621 | -0.0003 | 82.8986
2.5 | 0.5691 | 0.00625 | 0.0003 | 91.056
3 | 0.6244 | 0.00626 | 0.0006 | 99.7444
3.5 | 0.6787 | 0.00629 | 0.0011 | 107.9014
4 | 0.7236 | 0.00597 | 0.0034 | 121.206
4.5 | 0.7397 | 0.00491 | 0.0119 | 150.6517
5 | 0.7852 | 0.00492 | 0.0143 | 159.5935
5.5 | 0.836 | 0.005 | 0.0155 | 167.2
6 | 0.8883 | 0.00511 | 0.0163 | 173.8356
6.5 | 0.9406 | 0.00529 | 0.0171 | 177.8072
7 | 0.9972 | 0.00545 | 0.0168 | 182.9725
7.5 | 1.0488 | 0.00569 | 0.0175 | 184.3234
8 | 1.1113 | 0.00591 | 0.0158 | 188.0372
8.5 | 1.1739 | 0.00621 | 0.0139 | 189.0338
9 | 1.2379 | 0.00653 | 0.0116 | 189.5712
9.5 | 1.2938 | 0.00684 | 0.0112 | 189.152
10 | 1.346 | 0.00724 | 0.0113 | 185.9116
10.5 | 1.4047 | 0.00783 | 0.0097 | 179.3997
11 | 1.4593 | 0.00845 | 0.009 | 172.6982
11.5 | 1.5088 | 0.00909 | 0.0092 | 165.9846
12 | 1.5494 | 0.00991 | 0.011 | 156.3471
12.5 | 1.5838 | 0.01067 | 0.0139 | 148.4349
13 | 1.6226 | 0.01191 | 0.0148 | 136.2385
13.5 | 1.6593 | 0.01322 | 0.0155 | 125.5144
14 | 1.6823 | 0.0155 | 0.0167 | 108.5355
14.5 | 1.7075 | 0.01793 | 0.0169 | 95.2315
15 | 1.7207 | 0.02175 | 0.0165 | 79.1126
15.5 | 1.7194 | 0.02597 | 0.0181 | 66.2072
16 | 1.7039 | 0.03129 | 0.0202 | 54.4551
16.5 | 1.6948 | 0.03653 | 0.0213 | 46.3947
17 | 1.6682 | 0.04377 | 0.0218 | 38.1129
17.5 | 1.6501 | 0.05051 | 0.0218 | 32.6688
18 | 1.6255 | 0.05819 | 0.0213 | 27.9344
18.5 | 1.6024 | 0.06588 | 0.0205 | 24.323
19 | 1.5808 | 0.07365 | 0.0194 | 21.4637
19.5 | 1.5552 | 0.08199 | 0.018 | 18.9682
20 | 1.5403 | 0.08921 | 0.0166 | 17.266

## 109. Re 10M Mach 0.25 (1)
BIGFOIL.COM POLAR EXPORT
NACA45115
NACA45115 |  |  |  | Cl Max: | 1.754 | at alpha= | 16 | deg
JavaFoil+Calcfoil stall+Eppler ext transition |  |  |  | L/D Max: | 132.725 | at alpha= | 7.5 | deg
Re: | 10000000 |  |  | Cd Min: | 0.00667 | at alpha= | 4 | deg
Mach: | 0.25 |  |  | Cl=0 at alpha= | -2.0714 | deg
|  |  |  | @ Cl=0.1, Cd= | 0.0088505
|  |  |  | @ Cl=0.4, Cd= | 0.0092943
|  |  |  | @ Cl=0.6, Cd= | 0.0089718
alpha (deg) | Cl | Cd | Cm | Cl/Cd
-17.5 | -0.473 | 0.1454 | 0.005 | -3.256
-17 | -0.513 | 0.13657 | 0.005 | -3.756
-16.5 | -0.549 | 0.12831 | 0.005 | -4.282
-16 | -0.583 | 0.12032 | 0.006 | -4.843
-15.5 | -0.613 | 0.11301 | 0.006 | -5.421
-15 | -0.639 | 0.10563 | 0.006 | -6.048
-14.5 | -0.661 | 0.09909 | 0.006 | -6.674
-14 | -0.68 | 0.09258 | 0.006 | -7.344
-13.5 | -0.693 | 0.08655 | 0.006 | -8.007
-13 | -0.701 | 0.08099 | 0.006 | -8.654
-12.5 | -0.705 | 0.07578 | 0.006 | -9.297
-12 | -0.704 | 0.07079 | 0.006 | -9.945
-11.5 | -0.699 | 0.06622 | 0.007 | -10.555
-11 | -0.69 | 0.06154 | 0.007 | -11.213
-10.5 | -0.677 | 0.05716 | 0.007 | -11.843
-10 | -0.66 | 0.05277 | 0.007 | -12.51
-9.5 | -0.641 | 0.04789 | 0.007 | -13.375
-9 | -0.619 | 0.04256 | 0.007 | -14.539
-8.5 | -0.703 | 0.00933 | 0.01 | -75.325
-8 | -0.663 | 0.01023 | 0.01 | -64.854
-7.5 | -0.62 | 0.00991 | 0.01 | -62.564
-7 | -0.572 | 0.0105 | 0.01 | -54.489
-6.5 | -0.522 | 0.01019 | 0.01 | -51.188
-6 | -0.469 | 0.0099 | 0.01 | -47.384
-5.5 | -0.414 | 0.00968 | 0.01 | -42.772
-5 | -0.357 | 0.0095 | 0.009 | -37.581
-4.5 | -0.299 | 0.0101 | 0.009 | -29.569
-4 | -0.239 | 0.00988 | 0.009 | -24.185
-3.5 | -0.178 | 0.00979 | 0.009 | -18.199
-3 | -0.116 | 0.00964 | 0.009 | -12.069
-2.5 | -0.054 | 0.00943 | 0.008 | -5.708
-2 | 0.009 | 0.00938 | 0.008 | 0.984
-1.5 | 0.073 | 0.00888 | 0.008 | 8.19
-1 | 0.137 | 0.00881 | 0.008 | 15.492
-0.5 | 0.201 | 0.00873 | 0.007 | 22.971
0 | 0.264 | 0.0094 | 0.007 | 28.106
0.5 | 0.328 | 0.00927 | 0.007 | 35.335
1 | 0.391 | 0.00929 | 0.006 | 42.086
1.5 | 0.454 | 0.00932 | 0.006 | 48.759
2 | 0.517 | 0.00887 | 0.006 | 58.348
2.5 | 0.58 | 0.00894 | 0.005 | 64.924
3 | 0.643 | 0.00904 | 0.005 | 71.068
3.5 | 0.705 | 0.00679 | 0.005 | 103.905
4 | 0.767 | 0.00667 | 0.004 | 114.978
4.5 | 0.829 | 0.00708 | 0.004 | 117.074
5 | 0.89 | 0.007 | 0.003 | 127.092
5.5 | 0.951 | 0.00756 | 0.003 | 125.768
6 | 1.011 | 0.00784 | 0.003 | 128.901
6.5 | 1.07 | 0.00813 | 0.002 | 131.588
7 | 1.128 | 0.0085 | 0.002 | 132.645
7.5 | 1.184 | 0.00892 | 0.001 | 132.725
8 | 1.239 | 0.00944 | 0.001 | 131.303
8.5 | 1.292 | 0.01019 | 0 | 126.747
9 | 1.343 | 0.01091 | 0 | 123.106
9.5 | 1.393 | 0.01202 | -0.001 | 115.905
10 | 1.441 | 0.0131 | -0.001 | 109.956
10.5 | 1.487 | 0.0144 | -0.002 | 103.247
11 | 1.53 | 0.01598 | -0.002 | 95.698
11.5 | 1.568 | 0.01793 | -0.003 | 87.484
12 | 1.603 | 0.02028 | -0.003 | 79.067
12.5 | 1.634 | 0.02315 | -0.004 | 70.581
13 | 1.661 | 0.02667 | -0.004 | 62.276
13.5 | 1.685 | 0.03047 | -0.005 | 55.295
14 | 1.707 | 0.03415 | -0.005 | 49.978
14.5 | 1.725 | 0.0377 | -0.005 | 45.764
15 | 1.739 | 0.04118 | -0.006 | 42.232
15.5 | 1.749 | 0.04484 | -0.006 | 39.001
16 | 1.754 | 0.04864 | -0.007 | 36.051
16.5 | 1.753 | 0.05265 | -0.007 | 33.304
17 | 1.745 | 0.05682 | -0.008 | 30.711
17.5 | 1.731 | 0.06129 | -0.008 | 28.236
18 | 1.71 | 0.06592 | -0.009 | 25.942
18.5 | 1.684 | 0.07082 | -0.009 | 23.772
19 | 1.651 | 0.07604 | -0.01 | 21.712
19.5 | 1.613 | 0.08151 | -0.01 | 19.786
20 | 1.569 | 0.08733 | -0.011 | 17.961

## 110. Re 10M Mach 0.25 (2)
BIGFOIL.COM POLAR EXPORT
NACA45115
NACA45115 |  |  |  | Cl Max: | 1.7208 | at alpha= | 14.5 | deg
XFOIL ncrit=9 |  |  |  | L/D Max: | 189.736 | at alpha= | 8.5 | deg
Re: | 10000000 |  |  | Cd Min: | 0.18346 | at alpha= | -20 | deg
Mach: | 0.25 |  |  | Cl=0 at alpha= | -2.6986 | deg
|  |  |  | @ Cl=0.1, Cd= | 0.0064091
|  |  |  | @ Cl=0.4, Cd= | 0.0062687
|  |  |  | @ Cl=0.6, Cd= | 0.0063314
alpha (deg) | Cl | Cd | Cm | Cl/Cd
-20 | -0.6454 | 0.18346 | 0.0152 | -3.5179
-19.5 | -0.636 | 0.17077 | 0.0039 | -3.7243
-19 | -0.6552 | 0.1618 | 0.0021 | -4.0494
-18.5 | -0.5726 | 0.13667 | -0.0404 | -4.1897
-16.5 | -1.3905 | 0.02279 | -0.087 | -61.0136
-16 | -1.3906 | 0.02041 | -0.0771 | -68.1333
-15.5 | -1.3753 | 0.01848 | -0.0686 | -74.421
-15 | -1.3419 | 0.01693 | -0.0626 | -79.2617
-14.5 | -1.3014 | 0.01572 | -0.0574 | -82.7863
-14 | -1.2562 | 0.01468 | -0.0528 | -85.5722
-13.5 | -1.2075 | 0.01383 | -0.0487 | -87.3102
-13 | -1.1564 | 0.01309 | -0.0451 | -88.3422
-12.5 | -1.1037 | 0.01247 | -0.0418 | -88.5084
-12 | -1.0499 | 0.01189 | -0.0387 | -88.3011
-11.5 | -0.9955 | 0.01122 | -0.0359 | -88.7255
-11 | -0.9403 | 0.01063 | -0.0333 | -88.4572
-10.5 | -0.8845 | 0.01015 | -0.0309 | -87.1429
-10 | -0.8279 | 0.00975 | -0.0287 | -84.9128
-9.5 | -0.7708 | 0.0094 | -0.0267 | -82
-9 | -0.714 | 0.00906 | -0.0247 | -78.8079
-8.5 | -0.6573 | 0.00867 | -0.0229 | -75.8131
-8 | -0.6006 | 0.00836 | -0.0211 | -71.8421
-7.5 | -0.5435 | 0.00811 | -0.0195 | -67.016
-7 | -0.4865 | 0.00788 | -0.0179 | -61.7386
-6.5 | -0.4304 | 0.00764 | -0.0163 | -56.3351
-6 | -0.3735 | 0.00742 | -0.0149 | -50.3369
-5.5 | -0.3168 | 0.00728 | -0.0135 | -43.5165
-5 | -0.2606 | 0.00707 | -0.0121 | -36.86
-4.5 | -0.2039 | 0.00694 | -0.0108 | -29.3804
-4 | -0.1476 | 0.00681 | -0.0096 | -21.674
-3.5 | -0.0907 | 0.00668 | -0.0085 | -13.5778
-3 | -0.0343 | 0.0066 | -0.0074 | -5.197
-2.5 | 0.0226 | 0.00651 | -0.0065 | 3.4716
-2 | 0.0794 | 0.00642 | -0.0056 | 12.3676
-1.5 | 0.1361 | 0.00639 | -0.0047 | 21.2989
-1 | 0.1935 | 0.00632 | -0.004 | 30.6171
-0.5 | 0.2502 | 0.0063 | -0.0032 | 39.7143
0 | 0.3072 | 0.00627 | -0.0025 | 48.9952
0.5 | 0.3647 | 0.00625 | -0.0019 | 58.352
1 | 0.4212 | 0.00628 | -0.0012 | 67.0701
1.5 | 0.4787 | 0.00626 | -0.0007 | 76.4696
2 | 0.5355 | 0.0063 | -0.0002 | 85
2.5 | 0.5922 | 0.00633 | 0.0004 | 93.5545
3 | 0.6492 | 0.00634 | 0.001 | 102.3975
3.5 | 0.7047 | 0.00642 | 0.0017 | 109.7664
4 | 0.7586 | 0.00631 | 0.0028 | 120.2219
4.5 | 0.7678 | 0.00505 | 0.0131 | 152.0396
5 | 0.8132 | 0.00506 | 0.0161 | 160.7115
5.5 | 0.8658 | 0.00512 | 0.0175 | 169.1016
6 | 0.9185 | 0.00529 | 0.0189 | 173.6295
6.5 | 0.9742 | 0.00543 | 0.0196 | 179.4107
7 | 1.0322 | 0.00566 | 0.0197 | 182.3675
7.5 | 1.0893 | 0.00586 | 0.02 | 185.8874
8 | 1.1552 | 0.00619 | 0.0183 | 186.6236
8.5 | 1.2238 | 0.00645 | 0.016 | 189.7364
9 | 1.2918 | 0.00685 | 0.0138 | 188.5839
9.5 | 1.3478 | 0.00719 | 0.0142 | 187.4548
10 | 1.4037 | 0.00765 | 0.0144 | 183.4902
10.5 | 1.4645 | 0.00823 | 0.0135 | 177.9465
11 | 1.5171 | 0.00905 | 0.0139 | 167.6354
11.5 | 1.5633 | 0.00972 | 0.0157 | 160.8333
12 | 1.5936 | 0.01066 | 0.0201 | 149.4934
12.5 | 1.6389 | 0.0118 | 0.0208 | 138.8898
13 | 1.6728 | 0.01359 | 0.022 | 123.0905
13.5 | 1.7012 | 0.01598 | 0.0227 | 106.4581
14 | 1.7095 | 0.0203 | 0.0229 | 84.2118
14.5 | 1.7208 | 0.02487 | 0.0221 | 69.1918
15 | 1.6958 | 0.03179 | 0.0231 | 53.3438
15.5 | 1.6767 | 0.03781 | 0.0249 | 44.3454
16 | 1.6421 | 0.04551 | 0.026 | 36.0822
16.5 | 1.6204 | 0.05258 | 0.0262 | 30.8178
17 | 1.5865 | 0.06116 | 0.0257 | 25.9402
17.5 | 1.5595 | 0.06935 | 0.0248 | 22.4874
18 | 1.5324 | 0.07784 | 0.0235 | 19.6865
18.5 | 1.5121 | 0.0857 | 0.0221 | 17.6441
19 | 1.4889 | 0.09411 | 0.0202 | 15.8208
19.5 | 1.4712 | 0.102 | 0.0183 | 14.4235

## 111. Re 10M Mach 0.50 (1)
BIGFOIL.COM POLAR EXPORT
NACA45115
NACA45115 |  |  |  | Cl Max: | 1.602 | at alpha= | 12 | deg
JavaFoil+Calcfoil stall+Eppler ext transition |  |  |  | L/D Max: | 114.113 | at alpha= | 5.5 | deg
Re: | 10000000 |  |  | Cd Min: | 0.00781 | at alpha= | 4 | deg
Mach: | 0.5 |  |  | Cl=0 at alpha= | -2.0714 | deg
|  |  |  | @ Cl=0.1, Cd= | 0.0095516
|  |  |  | @ Cl=0.4, Cd= | 0.00882
|  |  |  | @ Cl=0.6, Cd= | 0.0083001
alpha (deg) | Cl | Cd | Cm | Cl/Cd
-20 | -0.994 | 0.14485 | 0.006 | -6.861
-19.5 | -0.962 | 0.15803 | 0.006 | -6.09
-19 | -0.938 | 0.13647 | 0.006 | -6.873
-18.5 | -0.913 | 0.126 | 0.007 | -7.249
-18 | -0.888 | 0.11735 | 0.007 | -7.57
-17.5 | -0.854 | 0.12497 | 0.006 | -6.835
-17 | -0.829 | 0.11321 | 0.007 | -7.322
-16.5 | -0.804 | 0.10479 | 0.007 | -7.673
-16 | -0.773 | 0.10988 | 0.007 | -7.038
-15.5 | -0.746 | 0.10413 | 0.007 | -7.163
-15 | -0.721 | 0.09398 | 0.007 | -7.677
-14.5 | -0.697 | 0.08581 | 0.007 | -8.122
-14 | -0.663 | 0.09301 | 0.007 | -7.132
-13.5 | -0.638 | 0.08433 | 0.007 | -7.569
-13 | -0.614 | 0.07588 | 0.007 | -8.091
-12.5 | -0.581 | 0.08176 | 0.007 | -7.107
-12 | -0.556 | 0.0732 | 0.007 | -7.594
-11.5 | -0.526 | 0.07513 | 0.007 | -7.003
-11 | -0.499 | 0.06998 | 0.007 | -7.126
-10.5 | -0.473 | 0.06253 | 0.007 | -7.572
-10 | -0.443 | 0.06521 | 0.006 | -6.791
-9.5 | -0.417 | 0.0585 | 0.007 | -7.125
-9 | -0.387 | 0.05957 | 0.006 | -6.503
-8.5 | -0.361 | 0.05314 | 0.007 | -6.794
-8 | -0.332 | 0.05381 | 0.006 | -6.168
-7.5 | -0.304 | 0.05228 | 0.006 | -5.812
-7 | -0.276 | 0.04982 | 0.006 | -5.54
-6.5 | -0.376 | 0.04334 | 0.006 | -8.674
-6 | -0.377 | 0.03713 | 0.007 | -10.148
-5.5 | -0.354 | 0.03167 | 0.007 | -11.165
-5 | -0.376 | 0.00951 | 0.01 | -39.578
-4.5 | -0.321 | 0.00998 | 0.01 | -32.133
-4 | -0.26 | 0.00976 | 0.01 | -26.629
-3.5 | -0.195 | 0.00953 | 0.01 | -20.473
-3 | -0.128 | 0.00935 | 0.01 | -13.71
-2.5 | -0.06 | 0.0092 | 0.009 | -6.477
-2 | 0.01 | 0.0091 | 0.009 | 1.126
-1.5 | 0.081 | 0.00968 | 0.009 | 8.355
-1 | 0.152 | 0.0092 | 0.008 | 16.53
-0.5 | 0.224 | 0.00915 | 0.008 | 24.452
0 | 0.294 | 0.00914 | 0.008 | 32.194
0.5 | 0.365 | 0.0088 | 0.007 | 41.479
1 | 0.435 | 0.00884 | 0.007 | 49.265
1.5 | 0.505 | 0.00857 | 0.007 | 58.991
2 | 0.575 | 0.00834 | 0.006 | 68.925
2.5 | 0.644 | 0.00823 | 0.006 | 78.324
3 | 0.713 | 0.00941 | 0.006 | 75.821
3.5 | 0.781 | 0.00955 | 0.005 | 81.753
4 | 0.848 | 0.00781 | 0.005 | 108.627
4.5 | 0.914 | 0.00817 | 0.004 | 111.835
5 | 0.978 | 0.00859 | 0.004 | 113.871
5.5 | 1.04 | 0.00912 | 0.003 | 114.113
6 | 1.101 | 0.00972 | 0.003 | 113.193
6.5 | 1.159 | 0.01052 | 0.002 | 110.191
7 | 1.216 | 0.01159 | 0.002 | 104.867
7.5 | 1.27 | 0.01276 | 0.001 | 99.54
8 | 1.322 | 0.0141 | 0.001 | 93.784
8.5 | 1.373 | 0.01572 | 0 | 87.346
9 | 1.421 | 0.01768 | 0 | 80.375
9.5 | 1.467 | 0.02007 | -0.001 | 73.07
10 | 1.51 | 0.02269 | -0.001 | 66.53
10.5 | 1.549 | 0.026 | -0.002 | 59.578
11 | 1.581 | 0.02984 | -0.002 | 52.974
11.5 | 1.599 | 0.03467 | -0.003 | 46.122
12 | 1.602 | 0.04134 | -0.003 | 38.737
12.5 | 1.583 | 0.04952 | -0.004 | 31.958
13 | 1.532 | 0.05753 | -0.004 | 26.623
13.5 | 1.383 | 0.06709 | -0.005 | 20.62
14 | 0.98 | 0.07757 | -0.005 | 12.631
14.5 | 1.007 | 0.08375 | -0.006 | 12.02
15 | 1.034 | 0.08785 | -0.006 | 11.773
15.5 | 1.063 | 0.09031 | -0.007 | 11.768
16 | 1.086 | 0.1004 | -0.007 | 10.822
16.5 | 1.106 | 0.11762 | -0.008 | 9.399
17 | 1.119 | 0.1444 | -0.008 | 7.746

## 112. Re 10M Mach 0.50 (2)
BIGFOIL.COM POLAR EXPORT
NACA45115
NACA45115 |  |  |  | Cl Max: | 1.7923 | at alpha= | 12 | deg
XFOIL ncrit=9 |  |  |  | L/D Max: | 181.718 | at alpha= | 7.5 | deg
Re: | 10000000 |  |  | Cd Min: | 0.16783 | at alpha= | 20 | deg
Mach: | 0.5 |  |  | Cl=0 at alpha= | -2.875 | deg
|  |  |  | @ Cl=0.1, Cd= | 0.0067377
|  |  |  | @ Cl=0.4, Cd= | 0.0065717
|  |  |  | @ Cl=0.6, Cd= | 0.0066495
alpha (deg) | Cl | Cd | Cm | Cl/Cd
-12.5 | -0.2661 | 0.1 | -0.0633 | -2.661
-12 | -0.2874 | 0.08908 | -0.0698 | -3.2263
-11.5 | -0.3125 | 0.07858 | -0.0762 | -3.9768
-11 | -0.3262 | 0.07015 | -0.0811 | -4.65
-10.5 | -0.3464 | 0.06149 | -0.0867 | -5.6334
-10 | -0.373 | 0.05391 | -0.0914 | -6.9189
-9.5 | -0.413 | 0.04807 | -0.0878 | -8.5916
-9 | -0.4594 | 0.04348 | -0.0776 | -10.5658
-8.5 | -0.5003 | 0.03675 | -0.0689 | -13.6136
-8 | -0.5389 | 0.0288 | -0.0589 | -18.7118
-7.5 | -0.5722 | 0.01975 | -0.0481 | -28.9722
-7 | -0.5668 | 0.01186 | -0.0402 | -47.7909
-6.5 | -0.4987 | 0.00946 | -0.0364 | -52.7167
-6 | -0.4245 | 0.00862 | -0.033 | -49.2459
-5.5 | -0.3525 | 0.00809 | -0.0297 | -43.5723
-5 | -0.2833 | 0.00775 | -0.0265 | -36.5548
-4.5 | -0.2145 | 0.00749 | -0.0237 | -28.6382
-4 | -0.1481 | 0.00726 | -0.0208 | -20.3994
-3.5 | -0.0818 | 0.00708 | -0.0182 | -11.5537
-3 | -0.0162 | 0.00692 | -0.0157 | -2.341
-2.5 | 0.0486 | 0.00684 | -0.0135 | 7.1053
-2 | 0.1139 | 0.00671 | -0.0114 | 16.9747
-1.5 | 0.1786 | 0.00665 | -0.0095 | 26.8571
-1 | 0.2436 | 0.00661 | -0.0078 | 36.8533
-0.5 | 0.3086 | 0.00657 | -0.0062 | 46.9711
0 | 0.3728 | 0.00658 | -0.0046 | 56.6565
0.5 | 0.4383 | 0.00656 | -0.0033 | 66.814
1 | 0.503 | 0.00659 | -0.0019 | 76.3278
1.5 | 0.5681 | 0.00663 | -0.0006 | 85.6863
2 | 0.6335 | 0.00667 | 0.0007 | 94.9775
2.5 | 0.6973 | 0.00676 | 0.0022 | 103.1509
3 | 0.7631 | 0.00681 | 0.0035 | 112.0558
3.5 | 0.8268 | 0.00692 | 0.0052 | 119.4798
4 | 0.8905 | 0.00698 | 0.007 | 127.5788
4.5 | 0.8979 | 0.00575 | 0.0196 | 156.1565
5 | 0.9393 | 0.00572 | 0.026 | 164.2133
5.5 | 0.9945 | 0.00581 | 0.0298 | 171.1704
6 | 1.0513 | 0.00604 | 0.0333 | 174.0563
6.5 | 1.1155 | 0.00629 | 0.0354 | 177.345
7 | 1.193 | 0.00665 | 0.0349 | 179.3985
7.5 | 1.2902 | 0.0071 | 0.0308 | 181.7183
8 | 1.3753 | 0.00762 | 0.0293 | 180.4856
8.5 | 1.4442 | 0.00809 | 0.0311 | 178.5167
9 | 1.5047 | 0.00872 | 0.0343 | 172.5573
9.5 | 1.577 | 0.00941 | 0.0354 | 167.5877
10 | 1.6356 | 0.01049 | 0.0381 | 155.9199
10.5 | 1.6772 | 0.01177 | 0.0433 | 142.4979
11 | 1.7347 | 0.01374 | 0.044 | 126.2518
11.5 | 1.7758 | 0.01697 | 0.0444 | 104.6435
12 | 1.7923 | 0.02204 | 0.0443 | 81.3203
12.5 | 1.7723 | 0.02942 | 0.0442 | 60.2413
13 | 1.7269 | 0.03826 | 0.044 | 45.1359
13.5 | 1.6765 | 0.04754 | 0.0433 | 35.265
14 | 1.6219 | 0.05752 | 0.0417 | 28.1971
14.5 | 1.5667 | 0.06757 | 0.0402 | 23.1863
15 | 1.5232 | 0.07669 | 0.0393 | 19.8618
15.5 | 1.4808 | 0.08608 | 0.0378 | 17.2026
16.5 | 1.4045 | 0.10548 | 0.0329 | 13.3153
17.5 | 1.3501 | 0.12448 | 0.0263 | 10.8459
18 | 1.3322 | 0.13344 | 0.0228 | 9.9835
18.5 | 1.3174 | 0.1424 | 0.0189 | 9.2514
19 | 1.311 | 0.15059 | 0.0153 | 8.7058
19.5 | 1.3018 | 0.15921 | 0.0112 | 8.1766
20 | 1.2948 | 0.16783 | 0.0068 | 7.7149

## 113. Re 12M Mach 0.00 (1)
BIGFOIL.COM POLAR EXPORT
NACA45115
NACA45115 |  |  |  | Cl Max: | 1.822 | at alpha= | 18 | deg
JavaFoil+Calcfoil stall+Eppler ext transition |  |  |  | L/D Max: | 139.198 | at alpha= | 8 | deg
Re: | 12000000 |  |  | Cd Min: | 0.00694 | at alpha= | 5 | deg
Mach: | 0 |  |  | Cl=0 at alpha= | -2.0738 | deg
|  |  |  | @ Cl=0.1, Cd= | 0.0095365
|  |  |  | @ Cl=0.4, Cd= | 0.0088531
|  |  |  | @ Cl=0.6, Cd= | 0.0087157
alpha (deg) | Cl | Cd | Cm | Cl/Cd
-20 | -0.783 | 0.15267 | 0.005 | -5.129
-19.5 | -0.795 | 0.14537 | 0.005 | -5.465
-19 | -0.805 | 0.13891 | 0.005 | -5.796
-18.5 | -0.815 | 0.1325 | 0.005 | -6.148
-18 | -0.823 | 0.12581 | 0.006 | -6.543
-17.5 | -0.83 | 0.11973 | 0.006 | -6.934
-17 | -0.836 | 0.11386 | 0.006 | -7.341
-16.5 | -0.84 | 0.10814 | 0.006 | -7.767
-16 | -0.842 | 0.1022 | 0.006 | -8.243
-15.5 | -0.843 | 0.09683 | 0.006 | -8.706
-15 | -0.841 | 0.09149 | 0.006 | -9.197
-14.5 | -0.838 | 0.08602 | 0.006 | -9.742
-14 | -0.832 | 0.08109 | 0.006 | -10.261
-13.5 | -0.823 | 0.07616 | 0.007 | -10.807
-13 | -0.811 | 0.0715 | 0.007 | -11.345
-12.5 | -0.797 | 0.06703 | 0.007 | -11.889
-12 | -0.781 | 0.06246 | 0.007 | -12.497
-11.5 | -0.762 | 0.05797 | 0.007 | -13.144
-11 | -0.742 | 0.0529 | 0.007 | -14.029
-10.5 | -0.722 | 0.04676 | 0.007 | -15.447
-10 | -0.824 | 0.01015 | 0.01 | -81.124
-9.5 | -0.788 | 0.0097 | 0.01 | -81.26
-9 | -0.749 | 0.01006 | 0.01 | -74.415
-8.5 | -0.707 | 0.00974 | 0.01 | -72.548
-8 | -0.662 | 0.01033 | 0.01 | -64.084
-7.5 | -0.615 | 0.01004 | 0.01 | -61.243
-7 | -0.565 | 0.00977 | 0.01 | -57.829
-6.5 | -0.513 | 0.00955 | 0.01 | -53.728
-6 | -0.46 | 0.0102 | 0.009 | -45.068
-5.5 | -0.405 | 0.00994 | 0.009 | -40.724
-5 | -0.348 | 0.00974 | 0.009 | -35.779
-4.5 | -0.291 | 0.00956 | 0.009 | -30.435
-4 | -0.233 | 0.00937 | 0.009 | -24.807
-3.5 | -0.173 | 0.00928 | 0.008 | -18.648
-3 | -0.113 | 0.00911 | 0.008 | -12.392
-2.5 | -0.052 | 0.00901 | 0.008 | -5.795
-2 | 0.009 | 0.00895 | 0.008 | 1.001
-1.5 | 0.07 | 0.00958 | 0.008 | 7.358
-1 | 0.132 | 0.00949 | 0.007 | 13.942
-0.5 | 0.194 | 0.00944 | 0.007 | 20.588
0 | 0.256 | 0.00942 | 0.007 | 27.167
0.5 | 0.317 | 0.00892 | 0.006 | 35.609
1 | 0.379 | 0.00886 | 0.006 | 42.741
1.5 | 0.44 | 0.00884 | 0.006 | 49.802
2 | 0.501 | 0.00891 | 0.006 | 56.293
2.5 | 0.562 | 0.00894 | 0.005 | 62.936
3 | 0.623 | 0.00858 | 0.005 | 72.666
3.5 | 0.684 | 0.00867 | 0.004 | 78.84
4 | 0.744 | 0.00725 | 0.004 | 102.61
4.5 | 0.804 | 0.00709 | 0.004 | 113.412
5 | 0.864 | 0.00694 | 0.003 | 124.521
5.5 | 0.924 | 0.0072 | 0.003 | 128.292
6 | 0.982 | 0.00709 | 0.003 | 138.521
6.5 | 1.041 | 0.00769 | 0.002 | 135.324
7 | 1.098 | 0.00797 | 0.002 | 137.817
7.5 | 1.155 | 0.00831 | 0.001 | 138.932
8 | 1.21 | 0.00869 | 0.001 | 139.198
8.5 | 1.264 | 0.0093 | 0 | 135.926
9 | 1.316 | 0.01005 | 0 | 130.949
9.5 | 1.366 | 0.01068 | -0.001 | 127.931
10 | 1.415 | 0.01145 | -0.001 | 123.528
10.5 | 1.461 | 0.01246 | -0.002 | 117.304
11 | 1.505 | 0.0137 | -0.002 | 109.838
11.5 | 1.545 | 0.0152 | -0.003 | 101.657
12 | 1.582 | 0.01706 | -0.003 | 92.748
12.5 | 1.616 | 0.0194 | -0.003 | 83.325
13 | 1.647 | 0.02212 | -0.004 | 74.465
13.5 | 1.676 | 0.02503 | -0.004 | 66.967
14 | 1.704 | 0.02793 | -0.005 | 61.012
14.5 | 1.73 | 0.03071 | -0.005 | 56.333
15 | 1.753 | 0.0335 | -0.006 | 52.318
15.5 | 1.773 | 0.03643 | -0.006 | 48.67
16 | 1.79 | 0.03947 | -0.007 | 45.357
16.5 | 1.805 | 0.04266 | -0.007 | 42.305
17 | 1.814 | 0.04594 | -0.008 | 39.483
17.5 | 1.82 | 0.04939 | -0.008 | 36.849
18 | 1.822 | 0.05302 | -0.009 | 34.373
18.5 | 1.822 | 0.0568 | -0.009 | 32.069
19 | 1.817 | 0.0608 | -0.01 | 29.892
19.5 | 1.81 | 0.06487 | -0.01 | 27.905
20 | 1.8 | 0.06923 | -0.011 | 25.997

## 114. Re 12M Mach 0.00 (2)
BIGFOIL.COM POLAR EXPORT
NACA45115
NACA45115 |  |  |  | Cl Max: | 1.7304 | at alpha= | 15.5 | deg
XFOIL ncrit=9 |  |  |  | L/D Max: | 194.622 | at alpha= | 8.5 | deg
Re: | 12000000 |  |  | Cd Min: | 0.08305 | at alpha= | 20 | deg
Mach: | 0 |  |  | Cl=0 at alpha= | -2.6383 | deg
|  |  |  | @ Cl=0.1, Cd= | 0.006168
|  |  |  | @ Cl=0.4, Cd= | 0.00604
|  |  |  | @ Cl=0.6, Cd= | 0.0060864
alpha (deg) | Cl | Cd | Cm | Cl/Cd
-20 | -1.7562 | 0.01972 | -0.0501 | -89.0568
-19.5 | -1.7252 | 0.01883 | -0.0461 | -91.6198
-19 | -1.6933 | 0.01799 | -0.0421 | -94.1245
-18.5 | -1.6608 | 0.01724 | -0.0379 | -96.3341
-18 | -1.6235 | 0.01633 | -0.0346 | -99.4182
-17.5 | -1.5518 | 0.01523 | -0.0383 | -101.891
-17 | -1.4296 | 0.01393 | -0.0526 | -102.6274
-16.5 | -1.4048 | 0.01355 | -0.0463 | -103.6753
-16 | -1.3676 | 0.01311 | -0.0425 | -104.3173
-15.5 | -1.3254 | 0.01264 | -0.0396 | -104.8576
-15 | -1.2817 | 0.01222 | -0.0369 | -104.8854
-14.5 | -1.2363 | 0.01184 | -0.0345 | -104.4172
-14 | -1.1895 | 0.01147 | -0.0323 | -103.7053
-13.5 | -1.142 | 0.01112 | -0.0303 | -102.6978
-13 | -1.0939 | 0.0107 | -0.0283 | -102.2336
-12.5 | -1.0449 | 0.0103 | -0.0265 | -101.4466
-12 | -0.9953 | 0.00991 | -0.0248 | -100.4339
-11.5 | -0.9448 | 0.00958 | -0.0233 | -98.6221
-11 | -0.8937 | 0.00929 | -0.0218 | -96.2002
-10.5 | -0.8418 | 0.00902 | -0.0205 | -93.3259
-10 | -0.7898 | 0.00879 | -0.0192 | -89.8521
-9.5 | -0.7374 | 0.00848 | -0.0179 | -86.9575
-9 | -0.6853 | 0.00821 | -0.0166 | -83.4714
-8.5 | -0.6323 | 0.00796 | -0.0155 | -79.4347
-8 | -0.5792 | 0.00778 | -0.0144 | -74.4473
-7.5 | -0.5255 | 0.00759 | -0.0134 | -69.2358
-7 | -0.4726 | 0.00738 | -0.0122 | -64.0379
-6.5 | -0.419 | 0.00719 | -0.0112 | -58.2754
-6 | -0.3649 | 0.00704 | -0.0103 | -51.8324
-5.5 | -0.3113 | 0.0069 | -0.0093 | -45.1159
-5 | -0.2572 | 0.00674 | -0.0084 | -38.1602
-4.5 | -0.203 | 0.00665 | -0.0076 | -30.5263
-4 | -0.1489 | 0.00651 | -0.0067 | -22.8725
-3.5 | -0.0941 | 0.00642 | -0.006 | -14.6573
-3 | -0.04 | 0.00634 | -0.0052 | -6.3091
-2.5 | 0.0153 | 0.00626 | -0.0046 | 2.4441
-2 | 0.0698 | 0.00619 | -0.0039 | 11.2763
-1.5 | 0.1247 | 0.00615 | -0.0033 | 20.2764
-1 | 0.1801 | 0.00609 | -0.0028 | 29.5731
-0.5 | 0.2347 | 0.00608 | -0.0022 | 38.602
0 | 0.29 | 0.00604 | -0.0018 | 48.0132
0.5 | 0.3452 | 0.00603 | -0.0013 | 57.2471
1 | 0.4 | 0.00604 | -0.0009 | 66.2252
1.5 | 0.4555 | 0.00602 | -0.0006 | 75.6645
2 | 0.51 | 0.00607 | -0.0001 | 84.0198
2.5 | 0.5652 | 0.00608 | 0.0002 | 92.9605
3 | 0.6198 | 0.00609 | 0.0006 | 101.7734
3.5 | 0.6737 | 0.00615 | 0.0011 | 109.5447
4 | 0.7275 | 0.00612 | 0.0016 | 118.8725
4.5 | 0.744 | 0.00497 | 0.0097 | 149.6982
5 | 0.7857 | 0.00484 | 0.0128 | 162.3347
5.5 | 0.8347 | 0.00487 | 0.0143 | 171.3963
6 | 0.8835 | 0.005 | 0.0158 | 176.7
6.5 | 0.9369 | 0.0051 | 0.0162 | 183.7059
7 | 0.9885 | 0.00531 | 0.0169 | 186.1582
7.5 | 1.0432 | 0.00547 | 0.0168 | 190.713
8 | 1.0966 | 0.00574 | 0.0169 | 191.0453
8.5 | 1.158 | 0.00595 | 0.0152 | 194.6218
9 | 1.2193 | 0.00628 | 0.0134 | 194.1561
9.5 | 1.2827 | 0.00669 | 0.011 | 191.7339
10 | 1.3279 | 0.00708 | 0.0125 | 187.5565
10.5 | 1.3879 | 0.00763 | 0.0105 | 181.9004
11 | 1.445 | 0.00816 | 0.0091 | 177.0833
11.5 | 1.4963 | 0.00881 | 0.0087 | 169.8411
12 | 1.538 | 0.00969 | 0.0101 | 158.7203
12.5 | 1.5667 | 0.0104 | 0.0142 | 150.6442
13 | 1.6049 | 0.01159 | 0.0151 | 138.4728
13.5 | 1.6401 | 0.01291 | 0.016 | 127.0411
14 | 1.6683 | 0.0147 | 0.017 | 113.4898
14.5 | 1.6962 | 0.0167 | 0.0174 | 101.5689
15 | 1.7132 | 0.01986 | 0.0175 | 86.2638
15.5 | 1.7304 | 0.02339 | 0.0168 | 73.9803
16 | 1.7263 | 0.02794 | 0.0182 | 61.786
16.5 | 1.7189 | 0.0327 | 0.0197 | 52.5657
17 | 1.6992 | 0.039 | 0.0206 | 43.5692
17.5 | 1.6792 | 0.04581 | 0.0207 | 36.6558
18 | 1.6664 | 0.05205 | 0.0206 | 32.0154
18.5 | 1.6372 | 0.06028 | 0.0199 | 27.1599
19 | 1.6248 | 0.06681 | 0.0191 | 24.3197
19.5 | 1.5949 | 0.07558 | 0.0178 | 21.1021
20 | 1.5764 | 0.08305 | 0.0165 | 18.9813

## 115. Re 12M Mach 0.10 (1)
BIGFOIL.COM POLAR EXPORT
NACA45115
NACA45115 |  |  |  | Cl Max: | 1.811 | at alpha= | 17.5 | deg
JavaFoil+Calcfoil stall+Eppler ext transition |  |  |  | L/D Max: | 143.892 | at alpha= | 6 | deg
Re: | 12000000 |  |  | Cd Min: | 0.00686 | at alpha= | 6 | deg
Mach: | 0.1 |  |  | Cl=0 at alpha= | -2.0738 | deg
|  |  |  | @ Cl=0.1, Cd= | 0.0095794
|  |  |  | @ Cl=0.4, Cd= | 0.0088656
|  |  |  | @ Cl=0.6, Cd= | 0.0087834
alpha (deg) | Cl | Cd | Cm | Cl/Cd
-20 | -0.732 | 0.1562 | 0.005 | -4.689
-19.5 | -0.747 | 0.14871 | 0.005 | -5.021
-19 | -0.76 | 0.14183 | 0.005 | -5.361
-18.5 | -0.773 | 0.13517 | 0.005 | -5.718
-18 | -0.784 | 0.12836 | 0.006 | -6.111
-17.5 | -0.795 | 0.12209 | 0.006 | -6.508
-17 | -0.803 | 0.11608 | 0.006 | -6.92
-16.5 | -0.81 | 0.11022 | 0.006 | -7.352
-16 | -0.816 | 0.10412 | 0.006 | -7.834
-15.5 | -0.819 | 0.09871 | 0.006 | -8.296
-15 | -0.82 | 0.09315 | 0.006 | -8.805
-14.5 | -0.819 | 0.08771 | 0.006 | -9.341
-14 | -0.816 | 0.08236 | 0.006 | -9.908
-13.5 | -0.809 | 0.07754 | 0.006 | -10.434
-13 | -0.799 | 0.07268 | 0.007 | -10.999
-12.5 | -0.787 | 0.06811 | 0.007 | -11.555
-12 | -0.772 | 0.06376 | 0.007 | -12.107
-11.5 | -0.755 | 0.05903 | 0.007 | -12.792
-11 | -0.736 | 0.05426 | 0.007 | -13.564
-10.5 | -0.715 | 0.04918 | 0.007 | -14.547
-10 | -0.82 | 0.01037 | 0.01 | -79.135
-9.5 | -0.787 | 0.00919 | 0.01 | -85.611
-9 | -0.748 | 0.01016 | 0.01 | -73.675
-8.5 | -0.707 | 0.00985 | 0.01 | -71.789
-8 | -0.663 | 0.01039 | 0.01 | -63.763
-7.5 | -0.616 | 0.01004 | 0.01 | -61.32
-7 | -0.566 | 0.00983 | 0.01 | -57.611
-6.5 | -0.515 | 0.0096 | 0.01 | -53.607
-6 | -0.461 | 0.01021 | 0.009 | -45.188
-5.5 | -0.406 | 0.01001 | 0.009 | -40.579
-5 | -0.35 | 0.00979 | 0.009 | -35.748
-4.5 | -0.292 | 0.00957 | 0.009 | -30.525
-4 | -0.234 | 0.00945 | 0.009 | -24.701
-3.5 | -0.174 | 0.00932 | 0.009 | -18.651
-3 | -0.113 | 0.00917 | 0.008 | -12.373
-2.5 | -0.052 | 0.00902 | 0.008 | -5.82
-2 | 0.009 | 0.00895 | 0.008 | 1.005
-1.5 | 0.071 | 0.00957 | 0.008 | 7.4
-1 | 0.133 | 0.00959 | 0.007 | 13.868
-0.5 | 0.195 | 0.00953 | 0.007 | 20.49
0 | 0.257 | 0.0094 | 0.007 | 27.367
0.5 | 0.319 | 0.00889 | 0.006 | 35.899
1 | 0.381 | 0.00885 | 0.006 | 43.024
1.5 | 0.442 | 0.0089 | 0.006 | 49.725
2 | 0.504 | 0.00891 | 0.006 | 56.526
2.5 | 0.565 | 0.00899 | 0.005 | 62.852
3 | 0.626 | 0.00863 | 0.005 | 72.572
3.5 | 0.687 | 0.00873 | 0.004 | 78.686
4 | 0.748 | 0.00694 | 0.004 | 107.684
4.5 | 0.808 | 0.00714 | 0.004 | 113.111
5 | 0.868 | 0.00699 | 0.003 | 124.147
5.5 | 0.928 | 0.00692 | 0.003 | 134.129
6 | 0.987 | 0.00686 | 0.003 | 143.892
6.5 | 1.045 | 0.00775 | 0.002 | 134.925
7 | 1.103 | 0.00803 | 0.002 | 137.346
7.5 | 1.159 | 0.00838 | 0.001 | 138.338
8 | 1.215 | 0.00879 | 0.001 | 138.239
8.5 | 1.268 | 0.00941 | 0 | 134.737
9 | 1.32 | 0.00998 | 0 | 132.319
9.5 | 1.371 | 0.01085 | -0.001 | 126.288
10 | 1.419 | 0.01167 | -0.001 | 121.611
10.5 | 1.466 | 0.01271 | -0.002 | 115.304
11 | 1.509 | 0.01402 | -0.002 | 107.656
11.5 | 1.549 | 0.01556 | -0.003 | 99.551
12 | 1.586 | 0.01753 | -0.003 | 90.445
12.5 | 1.619 | 0.01996 | -0.003 | 81.132
13 | 1.65 | 0.02277 | -0.004 | 72.45
13.5 | 1.679 | 0.02575 | -0.004 | 65.19
14 | 1.706 | 0.02871 | -0.005 | 59.411
14.5 | 1.731 | 0.03159 | -0.005 | 54.788
15 | 1.752 | 0.03443 | -0.006 | 50.904
15.5 | 1.771 | 0.03744 | -0.006 | 47.311
16 | 1.787 | 0.04058 | -0.007 | 44.041
16.5 | 1.8 | 0.04383 | -0.007 | 41.068
17 | 1.807 | 0.04723 | -0.008 | 38.269
17.5 | 1.811 | 0.05079 | -0.008 | 35.651
18 | 1.811 | 0.05457 | -0.009 | 33.182
18.5 | 1.807 | 0.05848 | -0.009 | 30.903
19 | 1.8 | 0.06256 | -0.01 | 28.771
19.5 | 1.789 | 0.06681 | -0.01 | 26.783
20 | 1.775 | 0.07131 | -0.011 | 24.897

## 116. Re 12M Mach 0.10 (2)
BIGFOIL.COM POLAR EXPORT
NACA45115
NACA45115 |  |  |  | Cl Max: | 1.7287 | at alpha= | 15.5 | deg
XFOIL ncrit=9 |  |  |  | L/D Max: | 194.4 | at alpha= | 8.5 | deg
Re: | 12000000 |  |  | Cd Min: | 0.0877 | at alpha= | 20 | deg
Mach: | 0.1 |  |  | Cl=0 at alpha= | -2.6448 | deg
|  |  |  | @ Cl=0.1, Cd= | 0.006179
|  |  |  | @ Cl=0.4, Cd= | 0.0060494
|  |  |  | @ Cl=0.6, Cd= | 0.0061012
alpha (deg) | Cl | Cd | Cm | Cl/Cd
-20 | -1.7637 | 0.02126 | -0.0578 | -82.9586
-19.5 | -1.7353 | 0.02013 | -0.0533 | -86.2047
-19 | -1.7047 | 0.01911 | -0.0488 | -89.2046
-18.5 | -1.673 | 0.01821 | -0.0442 | -91.8726
-18 | -1.6388 | 0.01734 | -0.0399 | -94.5098
-17.5 | -1.5647 | 0.01623 | -0.0434 | -96.4079
-17 | -1.4398 | 0.01464 | -0.0575 | -98.347
-16.5 | -1.4165 | 0.01419 | -0.0507 | -99.8238
-16 | -1.3804 | 0.01365 | -0.0463 | -101.1282
-15.5 | -1.3384 | 0.01308 | -0.043 | -102.3242
-15 | -1.2946 | 0.01258 | -0.04 | -102.9094
-14.5 | -1.2488 | 0.01214 | -0.0373 | -102.8666
-14 | -1.2015 | 0.01172 | -0.0349 | -102.5171
-13.5 | -1.1533 | 0.01134 | -0.0326 | -101.7019
-13 | -1.104 | 0.01096 | -0.0306 | -100.7299
-12.5 | -1.0544 | 0.01054 | -0.0286 | -100.038
-12 | -1.0041 | 0.0101 | -0.0267 | -99.4158
-11.5 | -0.9531 | 0.00973 | -0.025 | -97.9548
-11 | -0.9013 | 0.0094 | -0.0233 | -95.883
-10.5 | -0.8487 | 0.00911 | -0.0219 | -93.1614
-10 | -0.7961 | 0.00886 | -0.0204 | -89.8533
-9.5 | -0.7428 | 0.00858 | -0.0191 | -86.5734
-9 | -0.6901 | 0.00828 | -0.0177 | -83.3454
-8.5 | -0.6366 | 0.00802 | -0.0165 | -79.3766
-8 | -0.583 | 0.00782 | -0.0152 | -74.5524
-7.5 | -0.5287 | 0.00762 | -0.0142 | -69.3832
-7 | -0.4752 | 0.00742 | -0.013 | -64.0431
-6.5 | -0.4212 | 0.00721 | -0.0119 | -58.4189
-6 | -0.3668 | 0.00707 | -0.0109 | -51.8812
-5.5 | -0.3126 | 0.00693 | -0.0098 | -45.1082
-5 | -0.2582 | 0.00675 | -0.0089 | -38.2519
-4.5 | -0.2037 | 0.00666 | -0.0079 | -30.5856
-4 | -0.149 | 0.00653 | -0.0071 | -22.8178
-3.5 | -0.0941 | 0.00643 | -0.0063 | -14.6345
-3 | -0.0395 | 0.00636 | -0.0055 | -6.2107
-2.5 | 0.0161 | 0.00626 | -0.0048 | 2.5719
-2 | 0.0709 | 0.0062 | -0.0041 | 11.4355
-1.5 | 0.1263 | 0.00616 | -0.0035 | 20.5032
-1 | 0.1819 | 0.0061 | -0.0029 | 29.8197
-0.5 | 0.2368 | 0.00609 | -0.0023 | 38.8834
0 | 0.2925 | 0.00605 | -0.0019 | 48.3471
0.5 | 0.3479 | 0.00604 | -0.0014 | 57.5993
1 | 0.4031 | 0.00605 | -0.0009 | 66.6281
1.5 | 0.459 | 0.00603 | -0.0006 | 76.1194
2 | 0.5138 | 0.00608 | -0.0001 | 84.5066
2.5 | 0.5693 | 0.00609 | 0.0002 | 93.4811
3 | 0.6242 | 0.00611 | 0.0007 | 102.1604
3.5 | 0.6786 | 0.00617 | 0.0011 | 109.9838
4 | 0.7327 | 0.00614 | 0.0017 | 119.3322
4.5 | 0.749 | 0.005 | 0.0099 | 149.8
5 | 0.791 | 0.00485 | 0.0131 | 163.0928
5.5 | 0.8401 | 0.00489 | 0.0147 | 171.7996
6 | 0.8892 | 0.00502 | 0.0162 | 177.1315
6.5 | 0.9429 | 0.00513 | 0.0166 | 183.8012
7 | 0.9948 | 0.00534 | 0.0174 | 186.2921
7.5 | 1.05 | 0.0055 | 0.0174 | 190.9091
8 | 1.1042 | 0.00578 | 0.0174 | 191.0381
8.5 | 1.1664 | 0.006 | 0.0157 | 194.4
9 | 1.2289 | 0.00633 | 0.0138 | 194.139
9.5 | 1.2932 | 0.00674 | 0.0113 | 191.8694
10 | 1.3384 | 0.00714 | 0.013 | 187.451
10.5 | 1.3987 | 0.0077 | 0.0111 | 181.6494
11 | 1.456 | 0.00825 | 0.0098 | 176.4848
11.5 | 1.5068 | 0.00891 | 0.0097 | 169.1134
12 | 1.5457 | 0.00982 | 0.0118 | 157.4033
12.5 | 1.5769 | 0.01056 | 0.0154 | 149.3277
13.5 | 1.6485 | 0.01325 | 0.0175 | 124.4151
14 | 1.6742 | 0.01532 | 0.0185 | 109.282
14.5 | 1.7007 | 0.01759 | 0.0188 | 96.6856
15 | 1.7148 | 0.0212 | 0.0186 | 80.8868
15.5 | 1.7287 | 0.0252 | 0.0178 | 68.5992
16 | 1.7161 | 0.03037 | 0.0196 | 56.5064
16.5 | 1.7087 | 0.03529 | 0.021 | 48.4188
17 | 1.6821 | 0.04247 | 0.0216 | 39.6068
17.5 | 1.6627 | 0.04932 | 0.0216 | 33.7125
18 | 1.6468 | 0.05598 | 0.0213 | 29.4176
18.5 | 1.6184 | 0.06428 | 0.0204 | 25.1773
19 | 1.6028 | 0.07125 | 0.0195 | 22.4954
19.5 | 1.5754 | 0.07982 | 0.018 | 19.7369
20 | 1.5547 | 0.0877 | 0.0165 | 17.7275

## 117. Re 12M Mach 0.25 (1)
BIGFOIL.COM POLAR EXPORT
NACA45115
NACA45115 |  |  |  | Cl Max: | 1.757 | at alpha= | 16 | deg
JavaFoil+Calcfoil stall+Eppler ext transition |  |  |  | L/D Max: | 137.357 | at alpha= | 5.5 | deg
Re: | 12000000 |  |  | Cd Min: | 0.00692 | at alpha= | 5.5 | deg
Mach: | 0.25 |  |  | Cl=0 at alpha= | -2.0714 | deg
|  |  |  | @ Cl=0.1, Cd= | 0.0088948
|  |  |  | @ Cl=0.4, Cd= | 0.0090843
|  |  |  | @ Cl=0.6, Cd= | 0.0088154
alpha (deg) | Cl | Cd | Cm | Cl/Cd
-17.5 | -0.474 | 0.14433 | 0.005 | -3.281
-17 | -0.513 | 0.13521 | 0.005 | -3.795
-16.5 | -0.55 | 0.12679 | 0.005 | -4.335
-16 | -0.583 | 0.11892 | 0.006 | -4.901
-15.5 | -0.613 | 0.11199 | 0.006 | -5.472
-15 | -0.639 | 0.10484 | 0.006 | -6.097
-14.5 | -0.662 | 0.09829 | 0.006 | -6.732
-14 | -0.68 | 0.09196 | 0.006 | -7.396
-13.5 | -0.693 | 0.08611 | 0.006 | -8.05
-13 | -0.701 | 0.07991 | 0.006 | -8.778
-12.5 | -0.705 | 0.07494 | 0.006 | -9.408
-12 | -0.705 | 0.06989 | 0.007 | -10.081
-11.5 | -0.7 | 0.06537 | 0.007 | -10.702
-11 | -0.691 | 0.06078 | 0.007 | -11.363
-10.5 | -0.678 | 0.05622 | 0.007 | -12.058
-10 | -0.661 | 0.05203 | 0.007 | -12.705
-9.5 | -0.642 | 0.04699 | 0.007 | -13.66
-9 | -0.621 | 0.04116 | 0.007 | -15.091
-8.5 | -0.703 | 0.00965 | 0.01 | -72.91
-8 | -0.664 | 0.00997 | 0.01 | -66.577
-7.5 | -0.62 | 0.00966 | 0.01 | -64.134
-7 | -0.572 | 0.01022 | 0.01 | -56.015
-6.5 | -0.522 | 0.00993 | 0.01 | -52.564
-6 | -0.469 | 0.00964 | 0.01 | -48.654
-5.5 | -0.414 | 0.00943 | 0.01 | -43.888
-5 | -0.357 | 0.01003 | 0.009 | -35.595
-4.5 | -0.299 | 0.00985 | 0.009 | -30.33
-4 | -0.239 | 0.00969 | 0.009 | -24.665
-3.5 | -0.178 | 0.00951 | 0.009 | -18.735
-3 | -0.116 | 0.00937 | 0.009 | -12.418
-2.5 | -0.054 | 0.00928 | 0.008 | -5.801
-2 | 0.009 | 0.00917 | 0.008 | 1.007
-1.5 | 0.073 | 0.00911 | 0.008 | 7.981
-1 | 0.137 | 0.0086 | 0.008 | 15.871
-0.5 | 0.201 | 0.00926 | 0.007 | 21.663
0 | 0.264 | 0.00918 | 0.007 | 28.788
0.5 | 0.328 | 0.00912 | 0.007 | 35.917
1 | 0.391 | 0.00908 | 0.006 | 43.047
1.5 | 0.454 | 0.00911 | 0.006 | 49.879
2 | 0.517 | 0.00873 | 0.006 | 59.257
2.5 | 0.58 | 0.00879 | 0.005 | 66.027
3 | 0.643 | 0.00887 | 0.005 | 72.49
3.5 | 0.705 | 0.00859 | 0.005 | 82.054
4 | 0.767 | 0.00698 | 0.004 | 109.923
4.5 | 0.829 | 0.00706 | 0.004 | 117.407
5 | 0.89 | 0.00696 | 0.003 | 127.978
5.5 | 0.951 | 0.00692 | 0.003 | 137.357
6 | 1.011 | 0.00778 | 0.003 | 129.864
6.5 | 1.07 | 0.0081 | 0.002 | 132.167
7 | 1.128 | 0.00844 | 0.002 | 133.604
7.5 | 1.185 | 0.00887 | 0.001 | 133.508
8 | 1.24 | 0.00937 | 0.001 | 132.288
8.5 | 1.293 | 0.01011 | 0 | 127.849
9 | 1.344 | 0.01086 | 0 | 123.805
9.5 | 1.394 | 0.01194 | -0.001 | 116.687
10 | 1.441 | 0.01302 | -0.001 | 110.671
10.5 | 1.487 | 0.01433 | -0.002 | 103.803
11 | 1.53 | 0.01595 | -0.002 | 95.904
11.5 | 1.569 | 0.01795 | -0.003 | 87.4
12 | 1.603 | 0.02038 | -0.003 | 78.683
12.5 | 1.634 | 0.02332 | -0.004 | 70.08
13 | 1.662 | 0.02669 | -0.004 | 62.266
13.5 | 1.687 | 0.0301 | -0.005 | 56.04
14 | 1.709 | 0.03339 | -0.005 | 51.199
14.5 | 1.728 | 0.03666 | -0.005 | 47.139
15 | 1.742 | 0.04008 | -0.006 | 43.468
15.5 | 1.752 | 0.04359 | -0.006 | 40.184
16 | 1.757 | 0.04727 | -0.007 | 37.16
16.5 | 1.756 | 0.05117 | -0.007 | 34.322
17 | 1.748 | 0.05526 | -0.008 | 31.631
17.5 | 1.733 | 0.05963 | -0.008 | 29.07
18 | 1.713 | 0.06417 | -0.009 | 26.69
18.5 | 1.686 | 0.06898 | -0.01 | 24.446
19 | 1.654 | 0.07404 | -0.01 | 22.332
19.5 | 1.615 | 0.07956 | -0.011 | 20.299
20 | 1.571 | 0.08523 | -0.011 | 18.429

## 118. Re 12M Mach 0.25 (2)
BIGFOIL.COM POLAR EXPORT
NACA45115
NACA45115 |  |  |  | Cl Max: | 1.7153 | at alpha= | 14.5 | deg
XFOIL ncrit=9 |  |  |  | L/D Max: | 195.083 | at alpha= | 9 | deg
Re: | 12000000 |  |  | Cd Min: | 0.17455 | at alpha= | -20 | deg
Mach: | 0.25 |  |  | Cl=0 at alpha= | -2.681 | deg
|  |  |  | @ Cl=0.1, Cd= | 0.0062424
|  |  |  | @ Cl=0.4, Cd= | 0.0061036
|  |  |  | @ Cl=0.6, Cd= | 0.0061595
alpha (deg) | Cl | Cd | Cm | Cl/Cd
-20 | -0.6516 | 0.17455 | 0.0047 | -3.733
-19 | -0.5819 | 0.14256 | -0.0377 | -4.0818
-17.5 | -1.2017 | 0.05539 | -0.0833 | -21.6953
-17 | -1.4423 | 0.02205 | -0.0924 | -65.4104
-16.5 | -1.4373 | 0.02038 | -0.0826 | -70.525
-16 | -1.4192 | 0.01897 | -0.074 | -74.8129
-15.5 | -1.3898 | 0.01772 | -0.0671 | -78.4312
-15 | -1.3548 | 0.01621 | -0.0611 | -83.578
-14.5 | -1.3137 | 0.01491 | -0.056 | -88.1087
-14 | -1.267 | 0.01397 | -0.0515 | -90.6943
-13.5 | -1.217 | 0.01316 | -0.0476 | -92.4772
-13 | -1.1648 | 0.01247 | -0.044 | -93.4082
-12.5 | -1.1113 | 0.01188 | -0.0408 | -93.5438
-12 | -1.0566 | 0.01133 | -0.0378 | -93.2568
-11.5 | -1.0011 | 0.01085 | -0.0351 | -92.2673
-11 | -0.9455 | 0.01032 | -0.0325 | -91.6182
-10.5 | -0.8893 | 0.00979 | -0.0301 | -90.8376
-10 | -0.8326 | 0.00939 | -0.0279 | -88.6688
-9.5 | -0.7756 | 0.00905 | -0.0259 | -85.7017
-9 | -0.7183 | 0.00874 | -0.024 | -82.1854
-8.5 | -0.6613 | 0.00842 | -0.0222 | -78.5392
-8 | -0.6046 | 0.0081 | -0.0204 | -74.642
-7.5 | -0.5474 | 0.00784 | -0.0188 | -69.8214
-7 | -0.4905 | 0.00765 | -0.0172 | -64.1176
-6.5 | -0.4334 | 0.00741 | -0.0157 | -58.4885
-6 | -0.3772 | 0.00721 | -0.0142 | -52.3162
-5.5 | -0.3201 | 0.00705 | -0.0128 | -45.4043
-5 | -0.2633 | 0.00688 | -0.0115 | -38.2703
-4.5 | -0.2071 | 0.00675 | -0.0102 | -30.6815
-4 | -0.1498 | 0.00662 | -0.0092 | -22.6284
-3.5 | -0.0935 | 0.0065 | -0.008 | -14.3846
-3 | -0.0363 | 0.00642 | -0.007 | -5.6542
-2.5 | 0.0206 | 0.00632 | -0.0061 | 3.2595
-2 | 0.0774 | 0.00627 | -0.0052 | 12.3445
-1.5 | 0.1348 | 0.0062 | -0.0044 | 21.7419
-1 | 0.1917 | 0.00616 | -0.0036 | 31.1201
-0.5 | 0.2488 | 0.00613 | -0.0029 | 40.5873
0 | 0.3064 | 0.00609 | -0.0023 | 50.312
0.5 | 0.3633 | 0.00611 | -0.0016 | 59.4599
1 | 0.4208 | 0.0061 | -0.0011 | 68.9836
1.5 | 0.478 | 0.0061 | -0.0006 | 78.3607
2 | 0.5348 | 0.00615 | 0 | 86.9593
2.5 | 0.5924 | 0.00615 | 0.0004 | 96.3252
3 | 0.6486 | 0.00622 | 0.0011 | 104.2765
3.5 | 0.7057 | 0.00624 | 0.0016 | 113.0929
4 | 0.7612 | 0.00626 | 0.0023 | 121.5974
4.5 | 0.7772 | 0.00513 | 0.0111 | 151.501
5 | 0.8204 | 0.00495 | 0.0146 | 165.7374
5.5 | 0.8695 | 0.00505 | 0.0168 | 172.1782
6 | 0.9212 | 0.00513 | 0.0184 | 179.5712
6.5 | 0.9755 | 0.0053 | 0.0193 | 184.0566
7 | 1.0303 | 0.00549 | 0.0202 | 187.6685
7.5 | 1.0869 | 0.00569 | 0.0206 | 191.0193
8 | 1.1476 | 0.00597 | 0.0201 | 192.2278
8.5 | 1.2143 | 0.00629 | 0.0182 | 193.0525
9 | 1.2856 | 0.00659 | 0.0153 | 195.0835
9.5 | 1.3497 | 0.00702 | 0.0139 | 192.265
10 | 1.3972 | 0.00749 | 0.0159 | 186.5421
10.5 | 1.4593 | 0.00809 | 0.0146 | 180.3832
11 | 1.5163 | 0.00878 | 0.0143 | 172.6993
11.5 | 1.5613 | 0.00953 | 0.0163 | 163.83
12 | 1.5858 | 0.01058 | 0.0217 | 149.8866
12.5 | 1.6314 | 0.01167 | 0.0223 | 139.7943
13 | 1.6643 | 0.01348 | 0.0237 | 123.4644
13.5 | 1.6899 | 0.016 | 0.0246 | 105.6188
14 | 1.6991 | 0.02019 | 0.0249 | 84.1555
14.5 | 1.7153 | 0.02422 | 0.0243 | 70.8216
15 | 1.699 | 0.03129 | 0.0235 | 54.2985
15.5 | 1.6866 | 0.03711 | 0.0244 | 45.4487
16 | 1.6535 | 0.04458 | 0.0257 | 37.0906
16.5 | 1.628 | 0.05193 | 0.026 | 31.3499
17 | 1.5969 | 0.06022 | 0.0256 | 26.5178
17.5 | 1.5769 | 0.06763 | 0.0249 | 23.3166
18 | 1.5464 | 0.07645 | 0.0235 | 20.2276
18.5 | 1.5238 | 0.08456 | 0.022 | 18.0203
19 | 1.5061 | 0.09235 | 0.0204 | 16.3086
19.5 | 1.4848 | 0.10061 | 0.0184 | 14.758

## 119. Re 12M Mach 0.50 (1)
BIGFOIL.COM POLAR EXPORT
NACA45115
NACA45115 |  |  |  | Cl Max: | 1.602 | at alpha= | 12 | deg
JavaFoil+Calcfoil stall+Eppler ext transition |  |  |  | L/D Max: | 115.426 | at alpha= | 5.5 | deg
Re: | 12000000 |  |  | Cd Min: | 0.00778 | at alpha= | 4 | deg
Mach: | 0.5 |  |  | Cl=0 at alpha= | -2.0714 | deg
|  |  |  | @ Cl=0.1, Cd= | 0.0093196
|  |  |  | @ Cl=0.4, Cd= | 0.00863
|  |  |  | @ Cl=0.6, Cd= | 0.008605
alpha (deg) | Cl | Cd | Cm | Cl/Cd
-20 | -0.993 | 0.15319 | 0.006 | -6.482
-19.5 | -0.962 | 0.17201 | 0.006 | -5.593
-19 | -0.937 | 0.14735 | 0.006 | -6.358
-18.5 | -0.912 | 0.13637 | 0.006 | -6.684
-18 | -0.886 | 0.12689 | 0.007 | -6.981
-17.5 | -0.855 | 0.13782 | 0.006 | -6.201
-17 | -0.83 | 0.11842 | 0.007 | -7.008
-16.5 | -0.804 | 0.10929 | 0.007 | -7.36
-16 | -0.774 | 0.11154 | 0.007 | -6.941
-15.5 | -0.747 | 0.10507 | 0.007 | -7.112
-15 | -0.723 | 0.09176 | 0.007 | -7.879
-14.5 | -0.699 | 0.08317 | 0.007 | -8.408
-14 | -0.664 | 0.09169 | 0.007 | -7.243
-13.5 | -0.639 | 0.08239 | 0.007 | -7.761
-13 | -0.615 | 0.07393 | 0.007 | -8.325
-12.5 | -0.582 | 0.08036 | 0.007 | -7.237
-12 | -0.557 | 0.07161 | 0.007 | -7.776
-11.5 | -0.527 | 0.0738 | 0.007 | -7.136
-11 | -0.499 | 0.06867 | 0.007 | -7.273
-10.5 | -0.474 | 0.06121 | 0.007 | -7.75
-10 | -0.443 | 0.06405 | 0.006 | -6.92
-9.5 | -0.417 | 0.05737 | 0.007 | -7.276
-9 | -0.388 | 0.05844 | 0.006 | -6.634
-8.5 | -0.362 | 0.05242 | 0.007 | -6.897
-8 | -0.332 | 0.0529 | 0.006 | -6.28
-7.5 | -0.304 | 0.05164 | 0.006 | -5.889
-7 | -0.276 | 0.04938 | 0.006 | -5.593
-6.5 | -0.376 | 0.04286 | 0.006 | -8.779
-6 | -0.377 | 0.0369 | 0.007 | -10.227
-5.5 | -0.356 | 0.03054 | 0.008 | -11.646
-5 | -0.376 | 0.00932 | 0.01 | -40.4
-4.5 | -0.321 | 0.00972 | 0.01 | -33.016
-4 | -0.26 | 0.00951 | 0.01 | -27.313
-3.5 | -0.195 | 0.0093 | 0.01 | -21.002
-3 | -0.128 | 0.00913 | 0.01 | -14.044
-2.5 | -0.06 | 0.00903 | 0.009 | -6.598
-2 | 0.01 | 0.00959 | 0.009 | 1.068
-1.5 | 0.081 | 0.00944 | 0.009 | 8.574
-1 | 0.152 | 0.00899 | 0.008 | 16.915
-0.5 | 0.224 | 0.00895 | 0.008 | 24.982
0 | 0.294 | 0.00894 | 0.008 | 32.917
0.5 | 0.365 | 0.00861 | 0.007 | 42.404
1 | 0.435 | 0.00865 | 0.007 | 50.337
1.5 | 0.505 | 0.00839 | 0.007 | 60.254
2 | 0.575 | 0.00848 | 0.006 | 67.8
2.5 | 0.645 | 0.00883 | 0.006 | 72.971
3 | 0.713 | 0.00924 | 0.006 | 77.189
3.5 | 0.781 | 0.00938 | 0.005 | 83.265
4 | 0.848 | 0.00778 | 0.005 | 109.058
4.5 | 0.914 | 0.00809 | 0.004 | 112.941
5 | 0.978 | 0.00852 | 0.004 | 114.785
5.5 | 1.041 | 0.00902 | 0.003 | 115.426
6 | 1.102 | 0.00965 | 0.003 | 114.193
6.5 | 1.16 | 0.01054 | 0.002 | 110.043
7 | 1.216 | 0.01149 | 0.002 | 105.865
7.5 | 1.271 | 0.01258 | 0.001 | 101.032
8 | 1.323 | 0.01396 | 0.001 | 94.788
8.5 | 1.374 | 0.01559 | 0 | 88.102
9 | 1.422 | 0.01748 | 0 | 81.371
9.5 | 1.468 | 0.01985 | -0.001 | 73.939
10 | 1.511 | 0.02254 | -0.001 | 67.039
10.5 | 1.55 | 0.02586 | -0.002 | 59.942
11 | 1.581 | 0.02982 | -0.002 | 53.025
11.5 | 1.599 | 0.03483 | -0.003 | 45.923
12 | 1.602 | 0.04148 | -0.003 | 38.614
12.5 | 1.584 | 0.04888 | -0.004 | 32.409
13 | 1.533 | 0.05631 | -0.004 | 27.231
13.5 | 1.385 | 0.06547 | -0.005 | 21.158
14 | 0.981 | 0.0754 | -0.005 | 13.012
14.5 | 1.008 | 0.08131 | -0.006 | 12.398
15 | 1.036 | 0.08538 | -0.006 | 12.131
15.5 | 1.063 | 0.0905 | -0.007 | 11.743
16 | 1.077 | 0.11437 | -0.007 | 9.417
16.5 | 1.095 | 0.13339 | -0.007 | 8.212
17 | 1.111 | 0.15981 | -0.008 | 6.95

## 120. Re 12M Mach 0.50 (2)
BIGFOIL.COM POLAR EXPORT
NACA45115
NACA45115 |  |  |  | Cl Max: | 1.7977 | at alpha= | 12 | deg
XFOIL ncrit=9 |  |  |  | L/D Max: | 187.85 | at alpha= | 7.5 | deg
Re: | 12000000 |  |  | Cd Min: | 0.1138 | at alpha= | 17 | deg
Mach: | 0.5 |  |  | Cl=0 at alpha= | -2.8506 | deg
|  |  |  | @ Cl=0.1, Cd= | 0.0065356
|  |  |  | @ Cl=0.4, Cd= | 0.0063743
|  |  |  | @ Cl=0.6, Cd= | 0.0064696
alpha (deg) | Cl | Cd | Cm | Cl/Cd
-12.5 | -0.2933 | 0.09552 | -0.0672 | -3.0706
-12 | -0.3111 | 0.08549 | -0.0733 | -3.639
-11.5 | -0.3304 | 0.07603 | -0.079 | -4.3457
-11 | -0.3568 | 0.06641 | -0.0852 | -5.3727
-10.5 | -0.3803 | 0.05761 | -0.0923 | -6.6013
-10 | -0.4114 | 0.0511 | -0.0931 | -8.0509
-9.5 | -0.4521 | 0.04595 | -0.0867 | -9.839
-9 | -0.4937 | 0.04126 | -0.0765 | -11.9656
-8.5 | -0.5297 | 0.03454 | -0.0676 | -15.3358
-8 | -0.5639 | 0.02663 | -0.0575 | -21.1754
-7.5 | -0.5977 | 0.01721 | -0.0467 | -34.7298
-7 | -0.5752 | 0.0107 | -0.0397 | -53.757
-6.5 | -0.5026 | 0.00893 | -0.036 | -56.2822
-6 | -0.4283 | 0.00824 | -0.0325 | -51.9782
-5.5 | -0.3568 | 0.00784 | -0.0291 | -45.5102
-5 | -0.287 | 0.00747 | -0.0259 | -38.4203
-4.5 | -0.2187 | 0.00724 | -0.0229 | -30.2072
-4 | -0.1517 | 0.00705 | -0.0201 | -21.5177
-3.5 | -0.0852 | 0.00685 | -0.0175 | -12.438
-3 | -0.0196 | 0.00675 | -0.0151 | -2.9037
-2.5 | 0.046 | 0.00661 | -0.0129 | 6.9592
-2 | 0.1113 | 0.00652 | -0.0109 | 17.0706
-1.5 | 0.1763 | 0.00648 | -0.0091 | 27.2068
-1 | 0.2418 | 0.00641 | -0.0074 | 37.7223
-0.5 | 0.3064 | 0.0064 | -0.0058 | 47.875
0 | 0.3719 | 0.00637 | -0.0044 | 58.383
0.5 | 0.4371 | 0.00638 | -0.003 | 68.511
1 | 0.5019 | 0.00642 | -0.0016 | 78.1776
1.5 | 0.568 | 0.00643 | -0.0005 | 88.3359
2 | 0.6326 | 0.00651 | 0.0009 | 97.1736
2.5 | 0.6984 | 0.00655 | 0.0021 | 106.626
3 | 0.7633 | 0.00663 | 0.0035 | 115.1282
3.5 | 0.8279 | 0.00674 | 0.0051 | 122.8338
4 | 0.8928 | 0.0068 | 0.0066 | 131.2941
4.5 | 0.9128 | 0.00587 | 0.0167 | 155.5026
5 | 0.9515 | 0.00561 | 0.0237 | 169.6078
5.5 | 1.0027 | 0.00567 | 0.0283 | 176.843
6 | 1.0555 | 0.00587 | 0.0326 | 179.8126
6.5 | 1.1181 | 0.00607 | 0.0351 | 184.201
7 | 1.1874 | 0.00644 | 0.0362 | 184.3789
7.5 | 1.2755 | 0.00679 | 0.034 | 187.8498
8 | 1.3704 | 0.00734 | 0.0305 | 186.703
8.5 | 1.4498 | 0.00779 | 0.0305 | 186.1104
9 | 1.5032 | 0.00836 | 0.035 | 179.8086
9.5 | 1.5777 | 0.00906 | 0.0358 | 174.1391
10 | 1.6426 | 0.00991 | 0.038 | 165.7518
11 | 1.7337 | 0.01314 | 0.0454 | 131.9406
11.5 | 1.7779 | 0.01605 | 0.0461 | 110.7726
12 | 1.7977 | 0.0208 | 0.0463 | 86.4279
12.5 | 1.7873 | 0.0275 | 0.0464 | 64.9927
13 | 1.7409 | 0.03633 | 0.0464 | 47.9191
13.5 | 1.6773 | 0.04627 | 0.0458 | 36.2503
14 | 1.6155 | 0.05666 | 0.0442 | 28.5122
14.5 | 1.5763 | 0.06594 | 0.0422 | 23.9051
15 | 1.5403 | 0.07531 | 0.0398 | 20.4528
15.5 | 1.4917 | 0.08536 | 0.0377 | 17.4754
16 | 1.4434 | 0.09563 | 0.0353 | 15.0936
16.5 | 1.4171 | 0.10438 | 0.0332 | 13.5764
17 | 1.388 | 0.1138 | 0.0303 | 12.1968

## 121. Re 14M Mach 0.00 (1)
BIGFOIL.COM POLAR EXPORT
NACA45115
NACA45115 |  |  |  | Cl Max: | 1.825 | at alpha= | 18 | deg
JavaFoil+Calcfoil stall+Eppler ext transition |  |  |  | L/D Max: | 139.486 | at alpha= | 7.5 | deg
Re: | 14000000 |  |  | Cd Min: | 0.00708 | at alpha= | 4.5 | deg
Mach: | 0 |  |  | Cl=0 at alpha= | -2.0738 | deg
|  |  |  | @ Cl=0.1, Cd= | 0.0093606
|  |  |  | @ Cl=0.4, Cd= | 0.0087007
|  |  |  | @ Cl=0.6, Cd= | 0.0085807
alpha (deg) | Cl | Cd | Cm | Cl/Cd
-20 | -0.783 | 0.15157 | 0.005 | -5.168
-19.5 | -0.795 | 0.14438 | 0.005 | -5.505
-19 | -0.805 | 0.13767 | 0.005 | -5.85
-18.5 | -0.815 | 0.13138 | 0.005 | -6.203
-18 | -0.823 | 0.12513 | 0.006 | -6.581
-17.5 | -0.831 | 0.11892 | 0.006 | -6.985
-17 | -0.836 | 0.11324 | 0.006 | -7.384
-16.5 | -0.84 | 0.10725 | 0.006 | -7.836
-16 | -0.843 | 0.1016 | 0.006 | -8.295
-15.5 | -0.843 | 0.09631 | 0.006 | -8.755
-15 | -0.842 | 0.09074 | 0.006 | -9.278
-14.5 | -0.838 | 0.08552 | 0.006 | -9.803
-14 | -0.833 | 0.08025 | 0.006 | -10.377
-13.5 | -0.824 | 0.07532 | 0.007 | -10.938
-13 | -0.812 | 0.07066 | 0.007 | -11.492
-12.5 | -0.798 | 0.06612 | 0.007 | -12.067
-12 | -0.781 | 0.06167 | 0.007 | -12.672
-11.5 | -0.763 | 0.05721 | 0.007 | -13.335
-11 | -0.744 | 0.05156 | 0.007 | -14.433
-10.5 | -0.726 | 0.0447 | 0.008 | -16.243
-10 | -0.824 | 0.00876 | 0.01 | -94.143
-9.5 | -0.788 | 0.00947 | 0.01 | -83.257
-9 | -0.749 | 0.00983 | 0.01 | -76.213
-8.5 | -0.707 | 0.00956 | 0.01 | -73.945
-8 | -0.662 | 0.01004 | 0.01 | -65.893
-7.5 | -0.615 | 0.0098 | 0.01 | -62.743
-7 | -0.565 | 0.00959 | 0.01 | -58.909
-6.5 | -0.513 | 0.0102 | 0.01 | -50.291
-6 | -0.46 | 0.00995 | 0.009 | -46.227
-5.5 | -0.405 | 0.00971 | 0.009 | -41.668
-5 | -0.348 | 0.00952 | 0.009 | -36.612
-4.5 | -0.291 | 0.00937 | 0.009 | -31.055
-4 | -0.233 | 0.00923 | 0.009 | -25.191
-3.5 | -0.173 | 0.00907 | 0.008 | -19.083
-3 | -0.113 | 0.00891 | 0.008 | -12.669
-2.5 | -0.052 | 0.00885 | 0.008 | -5.904
-2 | 0.009 | 0.00951 | 0.008 | 0.941
-1.5 | 0.07 | 0.00938 | 0.008 | 7.514
-1 | 0.132 | 0.00934 | 0.007 | 14.164
-0.5 | 0.194 | 0.00932 | 0.007 | 20.853
0 | 0.256 | 0.00919 | 0.007 | 27.849
0.5 | 0.317 | 0.0092 | 0.006 | 34.517
1 | 0.379 | 0.00868 | 0.006 | 43.634
1.5 | 0.44 | 0.00874 | 0.006 | 50.365
2 | 0.501 | 0.00874 | 0.006 | 57.369
2.5 | 0.562 | 0.00878 | 0.005 | 64.078
3 | 0.623 | 0.00846 | 0.005 | 73.631
3.5 | 0.684 | 0.00857 | 0.004 | 79.763
4 | 0.744 | 0.00726 | 0.004 | 102.48
4.5 | 0.804 | 0.00708 | 0.004 | 113.645
5 | 0.864 | 0.00729 | 0.003 | 118.571
5.5 | 0.924 | 0.00716 | 0.003 | 129.089
6 | 0.983 | 0.00709 | 0.003 | 138.65
6.5 | 1.041 | 0.00766 | 0.002 | 135.87
7 | 1.098 | 0.00795 | 0.002 | 138.075
7.5 | 1.155 | 0.00828 | 0.001 | 139.486
8 | 1.21 | 0.00884 | 0.001 | 136.913
8.5 | 1.264 | 0.00928 | 0 | 136.166
9 | 1.316 | 0.01003 | 0 | 131.263
9.5 | 1.367 | 0.01066 | -0.001 | 128.241
10 | 1.415 | 0.01145 | -0.001 | 123.554
10.5 | 1.462 | 0.01246 | -0.002 | 117.331
11 | 1.505 | 0.01372 | -0.002 | 109.76
11.5 | 1.546 | 0.01525 | -0.003 | 101.374
12 | 1.582 | 0.01716 | -0.003 | 92.221
12.5 | 1.616 | 0.0195 | -0.003 | 82.863
13 | 1.648 | 0.02209 | -0.004 | 74.601
13.5 | 1.678 | 0.02472 | -0.004 | 67.893
14 | 1.707 | 0.02732 | -0.005 | 62.478
14.5 | 1.733 | 0.02995 | -0.005 | 57.855
15 | 1.755 | 0.03265 | -0.006 | 53.764
15.5 | 1.776 | 0.03545 | -0.006 | 50.09
16 | 1.793 | 0.03842 | -0.007 | 46.669
16.5 | 1.808 | 0.0415 | -0.007 | 43.56
17 | 1.817 | 0.04474 | -0.008 | 40.612
17.5 | 1.823 | 0.04815 | -0.008 | 37.859
18 | 1.825 | 0.05166 | -0.009 | 35.329
18.5 | 1.824 | 0.0554 | -0.009 | 32.93
19 | 1.82 | 0.05923 | -0.01 | 30.732
19.5 | 1.813 | 0.06331 | -0.01 | 28.635
20 | 1.802 | 0.06763 | -0.011 | 26.65

## 122. Re 14M Mach 0.00 (2)
BIGFOIL.COM POLAR EXPORT
NACA45115
NACA45115 |  |  |  | Cl Max: | 1.7314 | at alpha= | 16.5 | deg
XFOIL ncrit=9 |  |  |  | L/D Max: | 196.834 | at alpha= | 9 | deg
Re: | 14000000 |  |  | Cd Min: | 0.08144 | at alpha= | 20 | deg
Mach: | 0 |  |  | Cl=0 at alpha= | -2.6241 | deg
|  |  |  | @ Cl=0.1, Cd= | 0.00603
|  |  |  | @ Cl=0.4, Cd= | 0.0059001
|  |  |  | @ Cl=0.6, Cd= | 0.0059786
alpha (deg) | Cl | Cd | Cm | Cl/Cd
-20 | -1.7732 | 0.01879 | -0.0479 | -94.3693
-19.5 | -1.7411 | 0.01796 | -0.044 | -96.9432
-19 | -1.7086 | 0.01719 | -0.0399 | -99.395
-18.5 | -1.6671 | 0.01643 | -0.0374 | -101.4668
-18 | -1.5961 | 0.01549 | -0.0409 | -103.0407
-17.5 | -1.4968 | 0.01432 | -0.0503 | -104.5251
-17 | -1.4466 | 0.01379 | -0.0494 | -104.9021
-16.5 | -1.4157 | 0.01331 | -0.0444 | -106.3636
-16 | -1.3753 | 0.01281 | -0.0412 | -107.3614
-15.5 | -1.3326 | 0.01231 | -0.0384 | -108.2535
-15 | -1.2885 | 0.01186 | -0.0358 | -108.6425
-14.5 | -1.2428 | 0.01147 | -0.0335 | -108.3522
-14 | -1.1956 | 0.01111 | -0.0314 | -107.6148
-13.5 | -1.1476 | 0.01077 | -0.0294 | -106.5552
-13 | -1.0987 | 0.01044 | -0.0275 | -105.2395
-12.5 | -1.0494 | 0.01009 | -0.0258 | -104.004
-12 | -0.9994 | 0.00969 | -0.0241 | -103.1373
-11.5 | -0.9487 | 0.00933 | -0.0226 | -101.6827
-11 | -0.8976 | 0.00903 | -0.0211 | -99.402
-10.5 | -0.8458 | 0.00877 | -0.0198 | -96.4424
-10 | -0.7933 | 0.00852 | -0.0185 | -93.1103
-9.5 | -0.7408 | 0.0083 | -0.0173 | -89.253
-9 | -0.6881 | 0.00802 | -0.0161 | -85.798
-8.5 | -0.6356 | 0.00777 | -0.0149 | -81.8018
-8 | -0.5822 | 0.00756 | -0.0138 | -77.0106
-7.5 | -0.5286 | 0.0074 | -0.0128 | -71.4324
-7 | -0.4751 | 0.00722 | -0.0117 | -65.8033
-6.5 | -0.4215 | 0.00701 | -0.0107 | -60.1284
-6 | -0.3678 | 0.00688 | -0.0097 | -53.4593
-5.5 | -0.3133 | 0.00674 | -0.0089 | -46.4837
-5 | -0.2596 | 0.00659 | -0.0079 | -39.393
-4.5 | -0.2052 | 0.00649 | -0.0071 | -31.6179
-4 | -0.1505 | 0.00636 | -0.0064 | -23.6635
-3.5 | -0.0964 | 0.00629 | -0.0055 | -15.3259
-3 | -0.0412 | 0.00619 | -0.0049 | -6.6559
-2.5 | 0.0136 | 0.00612 | -0.0042 | 2.2222
-2 | 0.0682 | 0.00607 | -0.0036 | 11.2356
-1.5 | 0.1238 | 0.006 | -0.0031 | 20.6333
-1 | 0.1785 | 0.00598 | -0.0025 | 29.8495
-0.5 | 0.2338 | 0.00594 | -0.002 | 39.3603
0 | 0.2892 | 0.00591 | -0.0016 | 48.934
0.5 | 0.3441 | 0.00592 | -0.0011 | 58.125
1 | 0.3997 | 0.0059 | -0.0008 | 67.7458
1.5 | 0.4547 | 0.00591 | -0.0004 | 76.9374
2 | 0.5097 | 0.00594 | 0 | 85.8081
2.5 | 0.565 | 0.00594 | 0.0003 | 95.1178
3 | 0.6194 | 0.006 | 0.0007 | 103.2333
3.5 | 0.6743 | 0.00601 | 0.001 | 112.1963
4 | 0.7277 | 0.00605 | 0.0015 | 120.281
4.5 | 0.7521 | 0.00508 | 0.008 | 148.0512
5 | 0.7911 | 0.00479 | 0.0117 | 165.1566
5.5 | 0.8374 | 0.00484 | 0.0137 | 173.0165
6 | 0.8874 | 0.00489 | 0.0149 | 181.4724
6.5 | 0.9381 | 0.00505 | 0.0159 | 185.7624
7 | 0.9902 | 0.00518 | 0.0165 | 191.1583
7.5 | 1.0425 | 0.0054 | 0.017 | 193.0556
8 | 1.0945 | 0.00557 | 0.0175 | 196.4991
8.5 | 1.1516 | 0.00587 | 0.0167 | 196.184
9 | 1.2125 | 0.00616 | 0.015 | 196.8344
9.5 | 1.2772 | 0.00655 | 0.0122 | 194.9924
10 | 1.3335 | 0.007 | 0.0112 | 190.5
10.5 | 1.3819 | 0.00759 | 0.0118 | 182.0685
11 | 1.4401 | 0.00812 | 0.0101 | 177.3522
11.5 | 1.4934 | 0.00872 | 0.0093 | 171.2615
12 | 1.5345 | 0.00965 | 0.0108 | 159.0155
12.5 | 1.5606 | 0.01035 | 0.0155 | 150.7826
13 | 1.5983 | 0.01153 | 0.0165 | 138.621
13.5 | 1.6343 | 0.01278 | 0.0174 | 127.8795
14 | 1.6634 | 0.01448 | 0.0184 | 114.8757
14.5 | 1.6912 | 0.01645 | 0.0189 | 102.8085
15 | 1.7091 | 0.01946 | 0.019 | 87.8263
15.5 | 1.7264 | 0.02285 | 0.0186 | 75.5536
16.5 | 1.7314 | 0.03161 | 0.0193 | 54.7738
17 | 1.7117 | 0.03787 | 0.0203 | 45.1994
17.5 | 1.6987 | 0.04389 | 0.0206 | 38.7036
18 | 1.678 | 0.05093 | 0.0204 | 32.9472
18.5 | 1.6524 | 0.05874 | 0.0198 | 28.1307
19 | 1.6386 | 0.06543 | 0.019 | 25.0436
19.5 | 1.6199 | 0.07275 | 0.018 | 22.2667
20 | 1.5916 | 0.08144 | 0.0164 | 19.5432

## 123. Re 14M Mach 0.10 (1)
BIGFOIL.COM POLAR EXPORT
NACA45115
NACA45115 |  |  |  | Cl Max: | 1.814 | at alpha= | 17.5 | deg
JavaFoil+Calcfoil stall+Eppler ext transition |  |  |  | L/D Max: | 143.861 | at alpha= | 6 | deg
Re: | 14000000 |  |  | Cd Min: | 0.00686 | at alpha= | 6 | deg
Mach: | 0.1 |  |  | Cl=0 at alpha= | -2.0738 | deg
|  |  |  | @ Cl=0.1, Cd= | 0.0093913
|  |  |  | @ Cl=0.4, Cd= | 0.0087438
|  |  |  | @ Cl=0.6, Cd= | 0.0086579
alpha (deg) | Cl | Cd | Cm | Cl/Cd
-20 | -0.733 | 0.15473 | 0.005 | -4.735
-19.5 | -0.747 | 0.14806 | 0.005 | -5.045
-19 | -0.761 | 0.14056 | 0.005 | -5.411
-18.5 | -0.773 | 0.13393 | 0.005 | -5.773
-18 | -0.785 | 0.12756 | 0.006 | -6.152
-17.5 | -0.795 | 0.12127 | 0.006 | -6.555
-17 | -0.804 | 0.11526 | 0.006 | -6.973
-16.5 | -0.811 | 0.10928 | 0.006 | -7.419
-16 | -0.816 | 0.10349 | 0.006 | -7.885
-15.5 | -0.819 | 0.0979 | 0.006 | -8.37
-15 | -0.821 | 0.09244 | 0.006 | -8.878
-14.5 | -0.82 | 0.08693 | 0.006 | -9.43
-14 | -0.816 | 0.08187 | 0.006 | -9.971
-13.5 | -0.81 | 0.07677 | 0.007 | -10.549
-13 | -0.8 | 0.07187 | 0.007 | -11.133
-12.5 | -0.788 | 0.06726 | 0.007 | -11.713
-12 | -0.773 | 0.06284 | 0.007 | -12.301
-11.5 | -0.756 | 0.05842 | 0.007 | -12.939
-11 | -0.737 | 0.05339 | 0.007 | -13.808
-10.5 | -0.717 | 0.04798 | 0.007 | -14.95
-10 | -0.821 | 0.01011 | 0.01 | -81.243
-9.5 | -0.787 | 0.0096 | 0.01 | -81.945
-9 | -0.749 | 0.00996 | 0.01 | -75.13
-8.5 | -0.707 | 0.00962 | 0.01 | -73.501
-8 | -0.663 | 0.01014 | 0.01 | -65.341
-7.5 | -0.616 | 0.00985 | 0.01 | -62.504
-7 | -0.566 | 0.0096 | 0.01 | -58.965
-6.5 | -0.515 | 0.00939 | 0.01 | -54.835
-6 | -0.461 | 0.01001 | 0.009 | -46.087
-5.5 | -0.406 | 0.00983 | 0.009 | -41.326
-5 | -0.35 | 0.00961 | 0.009 | -36.414
-4.5 | -0.292 | 0.00941 | 0.009 | -31.042
-4 | -0.234 | 0.00925 | 0.009 | -25.25
-3.5 | -0.174 | 0.00913 | 0.009 | -19.052
-3 | -0.113 | 0.00899 | 0.008 | -12.624
-2.5 | -0.052 | 0.00964 | 0.008 | -5.444
-2 | 0.009 | 0.0095 | 0.008 | 0.947
-1.5 | 0.071 | 0.00941 | 0.008 | 7.524
-1 | 0.133 | 0.00937 | 0.007 | 14.181
-0.5 | 0.195 | 0.00931 | 0.007 | 20.975
0 | 0.257 | 0.00921 | 0.007 | 27.927
0.5 | 0.319 | 0.0092 | 0.006 | 34.68
1 | 0.381 | 0.00875 | 0.006 | 43.512
1.5 | 0.442 | 0.00873 | 0.006 | 50.699
2 | 0.504 | 0.00874 | 0.006 | 57.628
2.5 | 0.565 | 0.00883 | 0.005 | 63.985
3 | 0.626 | 0.00853 | 0.005 | 73.438
3.5 | 0.687 | 0.00859 | 0.004 | 79.96
4 | 0.748 | 0.00731 | 0.004 | 102.379
4.5 | 0.808 | 0.00713 | 0.004 | 113.367
5 | 0.868 | 0.007 | 0.003 | 124.043
5.5 | 0.928 | 0.00722 | 0.003 | 128.608
6 | 0.987 | 0.00686 | 0.003 | 143.861
6.5 | 1.045 | 0.00772 | 0.002 | 135.496
7 | 1.103 | 0.00802 | 0.002 | 137.619
7.5 | 1.16 | 0.00835 | 0.001 | 138.817
8 | 1.215 | 0.00893 | 0.001 | 136.12
8.5 | 1.269 | 0.0094 | 0 | 134.986
9 | 1.321 | 0.01017 | 0 | 129.902
9.5 | 1.371 | 0.01083 | -0.001 | 126.67
10 | 1.42 | 0.01167 | -0.001 | 121.63
10.5 | 1.466 | 0.01271 | -0.002 | 115.319
11 | 1.509 | 0.01404 | -0.002 | 107.546
11.5 | 1.549 | 0.01562 | -0.003 | 99.17
12 | 1.586 | 0.01762 | -0.003 | 90.017
12.5 | 1.619 | 0.02004 | -0.003 | 80.808
13 | 1.651 | 0.02273 | -0.004 | 72.623
13.5 | 1.68 | 0.02541 | -0.004 | 66.128
14 | 1.708 | 0.02809 | -0.005 | 60.811
14.5 | 1.733 | 0.03079 | -0.005 | 56.3
15 | 1.755 | 0.03357 | -0.006 | 52.285
15.5 | 1.774 | 0.03646 | -0.006 | 48.665
16 | 1.79 | 0.03953 | -0.007 | 45.291
16.5 | 1.803 | 0.04269 | -0.007 | 42.23
17 | 1.81 | 0.04599 | -0.008 | 39.354
17.5 | 1.814 | 0.04953 | -0.008 | 36.614
18 | 1.814 | 0.05316 | -0.009 | 34.113
18.5 | 1.81 | 0.05703 | -0.009 | 31.735
19 | 1.803 | 0.06105 | -0.01 | 29.524
19.5 | 1.792 | 0.06523 | -0.01 | 27.469
20 | 1.778 | 0.06972 | -0.011 | 25.498

## 124. Re 14M Mach 0.10 (2)
BIGFOIL.COM POLAR EXPORT
NACA45115
NACA45115 |  |  |  | Cl Max: | 1.7293 | at alpha= | 16 | deg
XFOIL ncrit=9 |  |  |  | L/D Max: | 197.065 | at alpha= | 9 | deg
Re: | 14000000 |  |  | Cd Min: | 0.085 | at alpha= | 20 | deg
Mach: | 0.1 |  |  | Cl=0 at alpha= | -2.63 | deg
|  |  |  | @ Cl=0.1, Cd= | 0.0060417
|  |  |  | @ Cl=0.4, Cd= | 0.005911
|  |  |  | @ Cl=0.6, Cd= | 0.0059939
alpha (deg) | Cl | Cd | Cm | Cl/Cd
-20 | -1.7836 | 0.02018 | -0.0555 | -88.3845
-19.5 | -1.7537 | 0.01913 | -0.051 | -91.6728
-19 | -1.7218 | 0.0182 | -0.0465 | -94.6044
-18.5 | -1.6819 | 0.01731 | -0.0434 | -97.1635
-18 | -1.6099 | 0.01623 | -0.0465 | -99.1929
-17.5 | -1.5141 | 0.01507 | -0.0544 | -100.4711
-17 | -1.458 | 0.01448 | -0.0543 | -100.6906
-16.5 | -1.428 | 0.01393 | -0.0488 | -102.5126
-16 | -1.3882 | 0.01337 | -0.0451 | -103.8295
-15.5 | -1.3456 | 0.01278 | -0.0419 | -105.2895
-15 | -1.3015 | 0.01223 | -0.0389 | -106.4186
-14.5 | -1.2555 | 0.01176 | -0.0363 | -106.7602
-14 | -1.2078 | 0.01135 | -0.0339 | -106.4141
-13.5 | -1.1591 | 0.01098 | -0.0317 | -105.5647
-13 | -1.1095 | 0.01062 | -0.0297 | -104.4727
-12.5 | -1.059 | 0.0103 | -0.0278 | -102.8155
-12 | -1.0083 | 0.00988 | -0.026 | -102.0547
-11.5 | -0.9569 | 0.0095 | -0.0243 | -100.7263
-11 | -0.9052 | 0.00915 | -0.0227 | -98.929
-10.5 | -0.8529 | 0.00886 | -0.0212 | -96.2641
-10 | -0.7997 | 0.0086 | -0.0198 | -92.9884
-9.5 | -0.7464 | 0.00838 | -0.0185 | -89.0692
-9 | -0.693 | 0.00809 | -0.0172 | -85.6613
-8.5 | -0.6399 | 0.00784 | -0.0159 | -81.6199
-8 | -0.586 | 0.0076 | -0.0147 | -77.1053
-7.5 | -0.532 | 0.00743 | -0.0136 | -71.6016
-7 | -0.4778 | 0.00725 | -0.0125 | -65.9034
-6.5 | -0.4237 | 0.00704 | -0.0114 | -60.1847
-6 | -0.3697 | 0.0069 | -0.0103 | -53.5797
-5.5 | -0.3147 | 0.00676 | -0.0094 | -46.5533
-5 | -0.2606 | 0.00661 | -0.0084 | -39.4251
-4.5 | -0.2059 | 0.0065 | -0.0075 | -31.6769
-4 | -0.1507 | 0.00638 | -0.0067 | -23.6207
-3.5 | -0.0963 | 0.0063 | -0.0058 | -15.2857
-3 | -0.0407 | 0.00621 | -0.0052 | -6.5539
-2.5 | 0.0143 | 0.00613 | -0.0045 | 2.3328
-2 | 0.0694 | 0.00608 | -0.0038 | 11.4145
-1.5 | 0.1253 | 0.00601 | -0.0033 | 20.8486
-1 | 0.1802 | 0.00599 | -0.0026 | 30.0835
-0.5 | 0.236 | 0.00594 | -0.0021 | 39.7306
0 | 0.2917 | 0.00592 | -0.0017 | 49.2736
0.5 | 0.3469 | 0.00593 | -0.0012 | 58.4992
1 | 0.4029 | 0.00591 | -0.0008 | 68.1726
1.5 | 0.4581 | 0.00593 | -0.0004 | 77.2513
2 | 0.5136 | 0.00595 | 0 | 86.3193
2.5 | 0.5691 | 0.00596 | 0.0003 | 95.4866
3 | 0.6238 | 0.00602 | 0.0008 | 103.6213
3.5 | 0.6791 | 0.00602 | 0.0011 | 112.8073
4 | 0.7328 | 0.00607 | 0.0017 | 120.7249
4.5 | 0.7574 | 0.0051 | 0.0082 | 148.5098
5 | 0.7964 | 0.00481 | 0.0119 | 165.5717
5.5 | 0.8428 | 0.00486 | 0.0141 | 173.4156
6 | 0.8932 | 0.00491 | 0.0153 | 181.9145
6.5 | 0.9441 | 0.00508 | 0.0164 | 185.8465
7 | 0.9967 | 0.0052 | 0.017 | 191.6731
7.5 | 1.0493 | 0.00544 | 0.0175 | 192.886
8 | 1.1015 | 0.0056 | 0.0181 | 196.6964
8.5 | 1.1599 | 0.00591 | 0.0172 | 196.2606
9 | 1.2218 | 0.0062 | 0.0154 | 197.0645
9.5 | 1.2881 | 0.0066 | 0.0125 | 195.1667
10 | 1.3445 | 0.00705 | 0.0117 | 190.7092
10.5 | 1.3928 | 0.00766 | 0.0123 | 181.8277
11 | 1.4512 | 0.0082 | 0.0108 | 176.9756
11.5 | 1.5045 | 0.00882 | 0.0102 | 170.5782
12 | 1.542 | 0.00978 | 0.0125 | 157.6687
12.5 | 1.5706 | 0.01052 | 0.0167 | 149.2966
13 | 1.6076 | 0.01177 | 0.0178 | 136.5845
13.5 | 1.6426 | 0.01313 | 0.0188 | 125.1028
14 | 1.6695 | 0.01507 | 0.0199 | 110.783
14.5 | 1.6953 | 0.01734 | 0.0202 | 97.7682
15 | 1.7109 | 0.02073 | 0.0202 | 82.5326
15.5 | 1.7257 | 0.02449 | 0.0197 | 70.4655
16 | 1.7293 | 0.02937 | 0.019 | 58.8798
16.5 | 1.7186 | 0.03444 | 0.0207 | 49.9013
17 | 1.6971 | 0.04101 | 0.0214 | 41.3826
17.5 | 1.6823 | 0.04735 | 0.0215 | 35.529
18 | 1.6596 | 0.05475 | 0.0211 | 30.3123
18.5 | 1.6359 | 0.06246 | 0.0204 | 26.1912
19 | 1.6173 | 0.06976 | 0.0195 | 23.1838
19.5 | 1.5978 | 0.07735 | 0.0182 | 20.6568
20 | 1.5782 | 0.085 | 0.0168 | 18.5671

## 125. Re 14M Mach 0.25 (1)
BIGFOIL.COM POLAR EXPORT
NACA45115
NACA45115 |  |  |  | Cl Max: | 1.759 | at alpha= | 16 | deg
JavaFoil+Calcfoil stall+Eppler ext transition |  |  |  | L/D Max: | 137.902 | at alpha= | 5.5 | deg
Re: | 14000000 |  |  | Cd Min: | 0.0069 | at alpha= | 5.5 | deg
Mach: | 0.25 |  |  | Cl=0 at alpha= | -2.0714 | deg
|  |  |  | @ Cl=0.1, Cd= | 0.0096005
|  |  |  | @ Cl=0.4, Cd= | 0.0089357
|  |  |  | @ Cl=0.6, Cd= | 0.0086854
alpha (deg) | Cl | Cd | Cm | Cl/Cd
-17.5 | -0.474 | 0.1438 | 0.005 | -3.294
-17 | -0.513 | 0.13431 | 0.005 | -3.821
-16.5 | -0.55 | 0.12553 | 0.006 | -4.38
-16 | -0.583 | 0.11798 | 0.006 | -4.942
-15.5 | -0.613 | 0.1108 | 0.006 | -5.532
-15 | -0.639 | 0.10395 | 0.006 | -6.151
-14.5 | -0.662 | 0.09752 | 0.006 | -6.787
-14 | -0.68 | 0.09151 | 0.006 | -7.435
-13.5 | -0.694 | 0.08532 | 0.006 | -8.128
-13 | -0.701 | 0.07977 | 0.006 | -8.794
-12.5 | -0.705 | 0.07431 | 0.006 | -9.494
-12 | -0.705 | 0.06926 | 0.007 | -10.18
-11.5 | -0.7 | 0.06468 | 0.007 | -10.826
-11 | -0.691 | 0.06025 | 0.007 | -11.472
-10.5 | -0.678 | 0.0558 | 0.007 | -12.157
-10 | -0.662 | 0.05124 | 0.007 | -12.919
-9.5 | -0.643 | 0.04621 | 0.007 | -13.913
-9 | -0.624 | 0.03951 | 0.008 | -15.792
-8.5 | -0.704 | 0.00944 | 0.01 | -74.51
-8 | -0.664 | 0.00974 | 0.01 | -68.099
-7.5 | -0.62 | 0.01027 | 0.01 | -60.372
-7 | -0.572 | 0.00997 | 0.01 | -57.388
-6.5 | -0.522 | 0.00969 | 0.01 | -53.836
-6 | -0.469 | 0.00947 | 0.01 | -49.531
-5.5 | -0.414 | 0.0101 | 0.01 | -40.989
-5 | -0.357 | 0.00986 | 0.009 | -36.224
-4.5 | -0.299 | 0.00968 | 0.009 | -30.873
-4 | -0.239 | 0.00948 | 0.009 | -25.229
-3.5 | -0.178 | 0.0093 | 0.009 | -19.147
-3 | -0.116 | 0.00918 | 0.009 | -12.679
-2.5 | -0.054 | 0.00907 | 0.008 | -5.934
-2 | 0.009 | 0.00898 | 0.008 | 1.028
-1.5 | 0.073 | 0.00963 | 0.008 | 7.553
-1 | 0.137 | 0.00956 | 0.008 | 14.287
-0.5 | 0.201 | 0.00905 | 0.007 | 22.17
0 | 0.264 | 0.00897 | 0.007 | 29.459
0.5 | 0.328 | 0.00893 | 0.007 | 36.689
1 | 0.391 | 0.00893 | 0.006 | 43.762
1.5 | 0.454 | 0.00897 | 0.006 | 50.62
2 | 0.517 | 0.00903 | 0.006 | 57.268
2.5 | 0.58 | 0.00866 | 0.005 | 66.994
3 | 0.643 | 0.00874 | 0.005 | 73.52
3.5 | 0.705 | 0.00848 | 0.005 | 83.185
4 | 0.767 | 0.00718 | 0.004 | 106.823
4.5 | 0.829 | 0.00704 | 0.004 | 117.735
5 | 0.89 | 0.00695 | 0.003 | 128.053
5.5 | 0.951 | 0.0069 | 0.003 | 137.902
6 | 1.011 | 0.00777 | 0.003 | 130.104
6.5 | 1.07 | 0.00806 | 0.002 | 132.744
7 | 1.128 | 0.00842 | 0.002 | 134.077
7.5 | 1.185 | 0.00884 | 0.001 | 134.115
8 | 1.24 | 0.00932 | 0.001 | 133.123
8.5 | 1.293 | 0.0101 | 0 | 128.073
9 | 1.345 | 0.01082 | 0 | 124.326
9.5 | 1.394 | 0.01189 | -0.001 | 117.234
10 | 1.442 | 0.01299 | -0.001 | 111.02
10.5 | 1.488 | 0.01433 | -0.002 | 103.814
11 | 1.53 | 0.01597 | -0.002 | 95.816
11.5 | 1.569 | 0.01802 | -0.003 | 87.072
12 | 1.603 | 0.02048 | -0.003 | 78.266
12.5 | 1.634 | 0.0234 | -0.004 | 69.837
13 | 1.663 | 0.02648 | -0.004 | 62.792
13.5 | 1.688 | 0.02964 | -0.005 | 56.957
14 | 1.712 | 0.03272 | -0.005 | 52.305
14.5 | 1.731 | 0.03583 | -0.006 | 48.297
15 | 1.745 | 0.03909 | -0.006 | 44.631
15.5 | 1.754 | 0.04253 | -0.006 | 41.247
16 | 1.759 | 0.04609 | -0.007 | 38.173
16.5 | 1.759 | 0.04991 | -0.008 | 35.242
17 | 1.75 | 0.05396 | -0.008 | 32.441
17.5 | 1.736 | 0.05824 | -0.009 | 29.801
18 | 1.715 | 0.06266 | -0.009 | 27.373
18.5 | 1.689 | 0.06737 | -0.01 | 25.064
19 | 1.656 | 0.07248 | -0.01 | 22.844
19.5 | 1.617 | 0.07786 | -0.011 | 20.766
20 | 1.573 | 0.08345 | -0.011 | 18.843

## 126. Re 14M Mach 0.25 (2)
BIGFOIL.COM POLAR EXPORT
NACA45115
NACA45115 |  |  |  | Cl Max: | 1.7082 | at alpha= | 14.5 | deg
XFOIL ncrit=9 |  |  |  | L/D Max: | 197.034 | at alpha= | 8 | deg
Re: | 14000000 |  |  | Cd Min: | 0.15961 | at alpha= | -20 | deg
Mach: | 0.25 |  |  | Cl=0 at alpha= | -2.664 | deg
|  |  |  | @ Cl=0.1, Cd= | 0.0060949
|  |  |  | @ Cl=0.4, Cd= | 0.005967
|  |  |  | @ Cl=0.6, Cd= | 0.0060458
alpha (deg) | Cl | Cd | Cm | Cl/Cd
-20 | -0.6008 | 0.15961 | -0.0243 | -3.7642
-18 | -1.5605 | 0.02886 | -0.0891 | -54.0714
-17 | -1.4828 | 0.02047 | -0.0882 | -72.4377
-16 | -1.4427 | 0.01776 | -0.0715 | -81.2331
-15.5 | -1.4071 | 0.01665 | -0.0653 | -84.5105
-15 | -1.3657 | 0.01558 | -0.0599 | -87.6573
-14.5 | -1.3222 | 0.01442 | -0.0549 | -91.6921
-14 | -1.2745 | 0.01352 | -0.0506 | -94.2678
-13.5 | -1.224 | 0.01271 | -0.0467 | -96.3021
-13 | -1.1714 | 0.01203 | -0.0432 | -97.3732
-12.5 | -1.1173 | 0.01145 | -0.04 | -97.5808
-11.5 | -1.0061 | 0.01047 | -0.0343 | -96.0936
-11 | -0.9496 | 0.01004 | -0.0319 | -94.5817
-10.5 | -0.8934 | 0.00955 | -0.0295 | -93.5497
-10 | -0.8364 | 0.00914 | -0.0273 | -91.5098
-9.5 | -0.7794 | 0.00879 | -0.0253 | -88.6689
-9 | -0.7219 | 0.00848 | -0.0234 | -85.1297
-8.5 | -0.6647 | 0.00823 | -0.0216 | -80.7655
-8 | -0.6075 | 0.0079 | -0.0198 | -76.8987
-7.5 | -0.5508 | 0.00766 | -0.0181 | -71.906
-7 | -0.4935 | 0.00743 | -0.0166 | -66.4199
-6.5 | -0.4362 | 0.00725 | -0.0152 | -60.1655
-6 | -0.3799 | 0.00704 | -0.0136 | -53.9631
-5.5 | -0.3228 | 0.00686 | -0.0123 | -47.0554
-5 | -0.2659 | 0.00674 | -0.0111 | -39.451
-4.5 | -0.2091 | 0.00658 | -0.0098 | -31.7781
-4 | -0.1521 | 0.00647 | -0.0087 | -23.5085
-3.5 | -0.0955 | 0.00636 | -0.0076 | -15.0157
-3 | -0.0381 | 0.00626 | -0.0067 | -6.0863
-2.5 | 0.0186 | 0.00619 | -0.0057 | 3.0048
-2 | 0.0761 | 0.00612 | -0.0049 | 12.4346
-1.5 | 0.1333 | 0.00606 | -0.0041 | 21.9967
-1 | 0.1902 | 0.00603 | -0.0033 | 31.5423
-0.5 | 0.2481 | 0.00599 | -0.0027 | 41.419
0 | 0.3052 | 0.00598 | -0.0021 | 51.0368
0.5 | 0.3627 | 0.00598 | -0.0015 | 60.6522
1 | 0.4203 | 0.00596 | -0.001 | 70.5201
1.5 | 0.4772 | 0.006 | -0.0004 | 79.5333
2 | 0.5349 | 0.006 | 0 | 89.15
2.5 | 0.5917 | 0.00604 | 0.0006 | 97.9636
3 | 0.6488 | 0.00608 | 0.0011 | 106.7105
3.5 | 0.706 | 0.0061 | 0.0016 | 115.7377
4 | 0.7614 | 0.00618 | 0.0023 | 123.2039
4.5 | 0.7867 | 0.00519 | 0.0092 | 151.58
5 | 0.8257 | 0.00494 | 0.0135 | 167.1457
5.5 | 0.8735 | 0.00497 | 0.0159 | 175.7545
6 | 0.9252 | 0.00504 | 0.0175 | 183.5714
6.5 | 0.9774 | 0.00522 | 0.019 | 187.2414
7 | 1.0321 | 0.00535 | 0.0199 | 192.9159
7.5 | 1.087 | 0.00561 | 0.0206 | 193.7611
8 | 1.1428 | 0.0058 | 0.0212 | 197.0345
8.5 | 1.207 | 0.00613 | 0.0198 | 196.9005
9 | 1.2762 | 0.00649 | 0.0174 | 196.641
9.5 | 1.3467 | 0.0069 | 0.0146 | 195.1739
10 | 1.4031 | 0.00733 | 0.0148 | 191.4188
10.5 | 1.4536 | 0.00806 | 0.0157 | 180.3474
11 | 1.5125 | 0.00871 | 0.0151 | 173.651
11.5 | 1.5585 | 0.00945 | 0.0169 | 164.9206
12 | 1.5806 | 0.01047 | 0.0228 | 150.9647
12.5 | 1.624 | 0.01164 | 0.0237 | 139.5189
13 | 1.6565 | 0.01344 | 0.0251 | 123.2515
13.5 | 1.6834 | 0.01584 | 0.026 | 106.2753
14 | 1.694 | 0.01985 | 0.0265 | 85.3401
14.5 | 1.7082 | 0.02399 | 0.026 | 71.2047
15 | 1.6988 | 0.03025 | 0.0255 | 56.1587
15.5 | 1.6954 | 0.03619 | 0.0246 | 46.8472
16 | 1.663 | 0.04385 | 0.0254 | 37.9247
16.5 | 1.6411 | 0.05077 | 0.0259 | 32.3242
17 | 1.606 | 0.05938 | 0.0255 | 27.0461
17.5 | 1.5892 | 0.06647 | 0.0249 | 23.9085
18 | 1.5652 | 0.07446 | 0.0238 | 21.0207
18.5 | 1.5357 | 0.08336 | 0.0221 | 18.4225
19 | 1.5189 | 0.09104 | 0.0205 | 16.6839
19.5 | 1.4949 | 0.09961 | 0.0184 | 15.0075

## 127. Re 14M Mach 0.50 (1)
BIGFOIL.COM POLAR EXPORT
NACA45115
NACA45115 |  |  |  | Cl Max: | 1.603 | at alpha= | 12 | deg
JavaFoil+Calcfoil stall+Eppler ext transition |  |  |  | L/D Max: | 116.037 | at alpha= | 5.5 | deg
Re: | 14000000 |  |  | Cd Min: | 0.00809 | at alpha= | 4.5 | deg
Mach: | 0.5 |  |  | Cl=0 at alpha= | -2.0714 | deg
|  |  |  | @ Cl=0.1, Cd= | 0.0092732
|  |  |  | @ Cl=0.4, Cd= | 0.00846
|  |  |  | @ Cl=0.6, Cd= | 0.0084736
alpha (deg) | Cl | Cd | Cm | Cl/Cd
-20 | -0.993 | 0.15845 | 0.006 | -6.266
-19.5 | -0.962 | 0.17987 | 0.006 | -5.349
-19 | -0.937 | 0.15475 | 0.006 | -6.053
-18.5 | -0.911 | 0.14233 | 0.006 | -6.402
-18 | -0.885 | 0.13251 | 0.007 | -6.679
-17.5 | -0.854 | 0.14602 | 0.006 | -5.852
-17 | -0.829 | 0.1253 | 0.007 | -6.617
-16.5 | -0.803 | 0.11571 | 0.007 | -6.941
-16 | -0.773 | 0.12006 | 0.007 | -6.443
-15.5 | -0.746 | 0.11305 | 0.007 | -6.603
-15 | -0.722 | 0.09828 | 0.007 | -7.341
-14.5 | -0.696 | 0.09055 | 0.007 | -7.684
-14 | -0.665 | 0.09372 | 0.007 | -7.091
-13.5 | -0.64 | 0.08423 | 0.007 | -7.593
-13 | -0.617 | 0.07245 | 0.008 | -8.513
-12.5 | -0.582 | 0.07938 | 0.007 | -7.333
-12 | -0.558 | 0.07036 | 0.007 | -7.927
-11.5 | -0.527 | 0.07271 | 0.007 | -7.25
-11 | -0.5 | 0.0676 | 0.007 | -7.395
-10.5 | -0.475 | 0.06013 | 0.007 | -7.9
-10 | -0.444 | 0.06326 | 0.007 | -7.014
-9.5 | -0.418 | 0.05639 | 0.007 | -7.412
-9 | -0.388 | 0.05775 | 0.006 | -6.72
-8.5 | -0.362 | 0.05162 | 0.007 | -7.01
-8 | -0.332 | 0.05246 | 0.006 | -6.336
-7.5 | -0.304 | 0.05102 | 0.006 | -5.963
-7 | -0.276 | 0.0488 | 0.006 | -5.662
-6.5 | -0.377 | 0.04236 | 0.007 | -8.888
-6 | -0.378 | 0.03638 | 0.007 | -10.387
-5.5 | -0.424 | 0.00925 | 0.011 | -45.822
-5 | -0.377 | 0.01036 | 0.01 | -36.342
-4.5 | -0.321 | 0.00954 | 0.01 | -33.615
-4 | -0.26 | 0.0093 | 0.01 | -27.954
-3.5 | -0.195 | 0.00914 | 0.01 | -21.365
-3 | -0.128 | 0.00897 | 0.01 | -14.291
-2.5 | -0.06 | 0.00955 | 0.009 | -6.239
-2 | 0.01 | 0.00941 | 0.009 | 1.089
-1.5 | 0.081 | 0.0093 | 0.009 | 8.696
-1 | 0.152 | 0.0092 | 0.008 | 16.527
-0.5 | 0.224 | 0.00881 | 0.008 | 25.375
0 | 0.294 | 0.00878 | 0.008 | 33.547
0.5 | 0.365 | 0.00844 | 0.007 | 43.269
1 | 0.435 | 0.00848 | 0.007 | 51.35
1.5 | 0.506 | 0.0083 | 0.007 | 60.927
2 | 0.575 | 0.00837 | 0.006 | 68.764
2.5 | 0.645 | 0.00866 | 0.006 | 74.4
3 | 0.713 | 0.00909 | 0.006 | 78.444
3.5 | 0.781 | 0.00925 | 0.005 | 84.495
4 | 0.849 | 0.00946 | 0.005 | 89.665
4.5 | 0.915 | 0.00809 | 0.004 | 112.985
5 | 0.979 | 0.00849 | 0.004 | 115.317
5.5 | 1.042 | 0.00898 | 0.003 | 116.037
6 | 1.102 | 0.00958 | 0.003 | 115.069
6.5 | 1.161 | 0.01051 | 0.002 | 110.471
7 | 1.218 | 0.01137 | 0.002 | 107.124
7.5 | 1.272 | 0.01252 | 0.001 | 101.597
8 | 1.324 | 0.01386 | 0.001 | 95.531
8.5 | 1.375 | 0.01542 | 0 | 89.157
9 | 1.423 | 0.01737 | 0 | 81.925
9.5 | 1.469 | 0.01981 | -0.001 | 74.15
10 | 1.511 | 0.0225 | -0.001 | 67.166
10.5 | 1.55 | 0.02587 | -0.002 | 59.932
11 | 1.582 | 0.02987 | -0.002 | 52.946
11.5 | 1.6 | 0.03498 | -0.003 | 45.731
12 | 1.603 | 0.0414 | -0.003 | 38.711
12.5 | 1.586 | 0.0481 | -0.004 | 32.971
13 | 1.535 | 0.05523 | -0.004 | 27.795
13.5 | 1.387 | 0.06413 | -0.005 | 21.621
14 | 0.982 | 0.07375 | -0.005 | 13.319
14.5 | 1.009 | 0.07948 | -0.006 | 12.699
15 | 1.037 | 0.0833 | -0.006 | 12.45
15.5 | 1.058 | 0.09809 | -0.007 | 10.786
16 | 1.069 | 0.12515 | -0.007 | 8.545
16.5 | 1.089 | 0.14408 | -0.007 | 7.56
17 | 1.107 | 0.16838 | -0.007 | 6.575

## 128. Re 14M Mach 0.50 (2)
BIGFOIL.COM POLAR EXPORT
NACA45115
NACA45115 |  |  |  | Cl Max: | 1.7979 | at alpha= | 12 | deg
XFOIL ncrit=9 |  |  |  | L/D Max: | 193.272 | at alpha= | 8 | deg
Re: | 14000000 |  |  | Cd Min: | 0.11303 | at alpha= | 17 | deg
Mach: | 0.5 |  |  | Cl=0 at alpha= | -2.8321 | deg
|  |  |  | @ Cl=0.1, Cd= | 0.0063983
|  |  |  | @ Cl=0.4, Cd= | 0.0062379
|  |  |  | @ Cl=0.6, Cd= | 0.0063252
alpha (deg) | Cl | Cd | Cm | Cl/Cd
-12.5 | -0.315 | 0.09218 | -0.0704 | -3.4172
-12 | -0.3324 | 0.0825 | -0.0764 | -4.0291
-11.5 | -0.3493 | 0.07352 | -0.0818 | -4.7511
-11 | -0.3795 | 0.06364 | -0.0885 | -5.9632
-10.5 | -0.408 | 0.05504 | -0.0953 | -7.4128
-10 | -0.4413 | 0.04916 | -0.0936 | -8.9768
-9.5 | -0.4833 | 0.04449 | -0.0852 | -10.8631
-9 | -0.52 | 0.0395 | -0.0756 | -13.1646
-8.5 | -0.5529 | 0.03273 | -0.0665 | -16.8928
-8 | -0.5832 | 0.02492 | -0.0565 | -23.4029
-7.5 | -0.6144 | 0.01556 | -0.0457 | -39.4859
-7 | -0.5807 | 0.00996 | -0.0393 | -58.3032
-6.5 | -0.5057 | 0.00853 | -0.0356 | -59.2849
-6 | -0.432 | 0.00796 | -0.0319 | -54.2714
-5.5 | -0.3603 | 0.00759 | -0.0285 | -47.4704
-5 | -0.2903 | 0.00727 | -0.0253 | -39.9312
-4.5 | -0.2224 | 0.00705 | -0.0223 | -31.5461
-4 | -0.1544 | 0.00686 | -0.0196 | -22.5073
-3.5 | -0.0884 | 0.0067 | -0.017 | -13.194
-3 | -0.0221 | 0.00658 | -0.0147 | -3.3587
-2.5 | 0.0437 | 0.00645 | -0.0125 | 6.7752
-2 | 0.109 | 0.00639 | -0.0105 | 17.0579
-1.5 | 0.1747 | 0.00631 | -0.0087 | 27.6862
-1 | 0.2399 | 0.00626 | -0.0071 | 38.3227
-0.5 | 0.305 | 0.00625 | -0.0055 | 48.8
0 | 0.371 | 0.00622 | -0.0042 | 59.6463
0.5 | 0.4358 | 0.00626 | -0.0028 | 69.6166
1 | 0.5019 | 0.00625 | -0.0016 | 80.304
1.5 | 0.5671 | 0.00629 | -0.0003 | 90.159
2 | 0.6325 | 0.00636 | 0.001 | 99.4497
2.5 | 0.6987 | 0.00639 | 0.0021 | 109.3427
3 | 0.7632 | 0.00651 | 0.0036 | 117.235
3.5 | 0.8292 | 0.00656 | 0.0049 | 126.4024
4 | 0.8933 | 0.00668 | 0.0066 | 133.7275
4.5 | 0.9539 | 0.00666 | 0.0091 | 143.2282
5 | 0.9627 | 0.00556 | 0.0215 | 173.1475
5.5 | 1.0091 | 0.00562 | 0.0271 | 179.5552
6 | 1.0641 | 0.00573 | 0.031 | 185.7068
6.5 | 1.1201 | 0.00595 | 0.0348 | 188.2521
7 | 1.1815 | 0.00621 | 0.0376 | 190.2576
7.5 | 1.2609 | 0.00657 | 0.037 | 191.9178
8 | 1.3645 | 0.00706 | 0.032 | 193.272
8.5 | 1.4476 | 0.00762 | 0.031 | 189.9738
9 | 1.5181 | 0.00807 | 0.0328 | 188.1165
9.5 | 1.5768 | 0.00881 | 0.0363 | 178.9784
10 | 1.6467 | 0.00957 | 0.0379 | 172.069
10.5 | 1.6986 | 0.01077 | 0.0416 | 157.7159
11 | 1.7336 | 0.01264 | 0.0465 | 137.1519
11.5 | 1.7766 | 0.01552 | 0.0474 | 114.4716
12 | 1.7979 | 0.02007 | 0.0478 | 89.5815
12.5 | 1.7862 | 0.02679 | 0.048 | 66.6741
13 | 1.7368 | 0.03577 | 0.048 | 48.5547
13.5 | 1.682 | 0.04502 | 0.0479 | 37.3612
14 | 1.6166 | 0.05559 | 0.0463 | 29.0808
14.5 | 1.5764 | 0.06477 | 0.0446 | 24.3384
15 | 1.5312 | 0.07474 | 0.042 | 20.487
15.5 | 1.4893 | 0.08497 | 0.0387 | 17.5274
16 | 1.4488 | 0.09536 | 0.0351 | 15.193
16.5 | 1.422 | 0.10406 | 0.0332 | 13.6652
17 | 1.3967 | 0.11303 | 0.0305 | 12.3569

## 129. Re 16M Mach 0.00 (1)
BIGFOIL.COM POLAR EXPORT
NACA45115
NACA45115 |  |  |  | Cl Max: | 1.828 | at alpha= | 18 | deg
JavaFoil+Calcfoil stall+Eppler ext transition |  |  |  | L/D Max: | 147.704 | at alpha= | 6.5 | deg
Re: | 16000000 |  |  | Cd Min: | 0.00705 | at alpha= | 6.5 | deg
Mach: | 0 |  |  | Cl=0 at alpha= | -2.0738 | deg
|  |  |  | @ Cl=0.1, Cd= | 0.0092113
|  |  |  | @ Cl=0.4, Cd= | 0.0085997
|  |  |  | @ Cl=0.6, Cd= | 0.0087561
alpha (deg) | Cl | Cd | Cm | Cl/Cd
-15.5 | -0.844 | 0.09564 | 0.006 | -8.821
-15 | -0.842 | 0.09043 | 0.006 | -9.312
-14.5 | -0.839 | 0.08503 | 0.006 | -9.864
-14 | -0.833 | 0.07992 | 0.006 | -10.423
-13.5 | -0.825 | 0.07458 | 0.007 | -11.056
-13 | -0.813 | 0.06994 | 0.007 | -11.621
-12.5 | -0.799 | 0.06528 | 0.007 | -12.238
-12 | -0.783 | 0.0608 | 0.007 | -12.871
-11.5 | -0.764 | 0.05629 | 0.007 | -13.575
-11 | -0.746 | 0.05033 | 0.007 | -14.825
-10.5 | -0.855 | 0.01035 | 0.01 | -82.62
-10 | -0.825 | 0.00914 | 0.01 | -90.18
-9.5 | -0.788 | 0.00928 | 0.01 | -84.97
-9 | -0.749 | 0.00961 | 0.01 | -77.955
-8.5 | -0.707 | 0.01013 | 0.01 | -69.805
-8 | -0.662 | 0.00987 | 0.01 | -67.084
-7.5 | -0.615 | 0.00963 | 0.01 | -63.827
-7 | -0.565 | 0.00938 | 0.01 | -60.209
-6.5 | -0.513 | 0.01003 | 0.01 | -51.176
-6 | -0.46 | 0.00979 | 0.009 | -46.953
-5.5 | -0.405 | 0.00955 | 0.009 | -42.379
-5 | -0.349 | 0.00941 | 0.009 | -37.025
-4.5 | -0.291 | 0.00922 | 0.009 | -31.556
-4 | -0.233 | 0.00908 | 0.009 | -25.62
-3.5 | -0.173 | 0.00895 | 0.008 | -19.349
-3 | -0.113 | 0.00878 | 0.008 | -12.861
-2.5 | -0.052 | 0.00943 | 0.008 | -5.536
-2 | 0.009 | 0.00936 | 0.008 | 0.956
-1.5 | 0.07 | 0.00925 | 0.008 | 7.624
-1 | 0.132 | 0.00917 | 0.007 | 14.426
-0.5 | 0.194 | 0.00915 | 0.007 | 21.243
0 | 0.256 | 0.00911 | 0.007 | 28.089
0.5 | 0.317 | 0.00902 | 0.006 | 35.213
1 | 0.379 | 0.00861 | 0.006 | 44.029
1.5 | 0.44 | 0.00858 | 0.006 | 51.3
2 | 0.501 | 0.00859 | 0.006 | 58.399
2.5 | 0.562 | 0.0087 | 0.005 | 64.664
3 | 0.623 | 0.00879 | 0.005 | 70.938
3.5 | 0.684 | 0.00895 | 0.004 | 76.385
4 | 0.744 | 0.00898 | 0.004 | 82.921
4.5 | 0.804 | 0.00708 | 0.004 | 113.582
5 | 0.864 | 0.00728 | 0.003 | 118.793
5.5 | 0.924 | 0.00716 | 0.003 | 129.014
6 | 0.983 | 0.00707 | 0.003 | 138.933
6.5 | 1.041 | 0.00705 | 0.002 | 147.704
7 | 1.099 | 0.00794 | 0.002 | 138.289
7.5 | 1.155 | 0.00827 | 0.001 | 139.741
8 | 1.211 | 0.00884 | 0.001 | 136.885
8.5 | 1.265 | 0.00926 | 0 | 136.622
9 | 1.317 | 0.01003 | 0 | 131.246
9.5 | 1.367 | 0.01067 | -0.001 | 128.092
10 | 1.416 | 0.01147 | -0.001 | 123.43
10.5 | 1.462 | 0.01247 | -0.002 | 117.227
11 | 1.506 | 0.01376 | -0.002 | 109.455
11.5 | 1.546 | 0.01532 | -0.003 | 100.911
12 | 1.582 | 0.01723 | -0.003 | 91.826
12.5 | 1.617 | 0.0195 | -0.003 | 82.913
13 | 1.649 | 0.02191 | -0.004 | 75.27
13.5 | 1.68 | 0.02436 | -0.004 | 68.958
14 | 1.709 | 0.0268 | -0.005 | 63.749
14.5 | 1.735 | 0.02929 | -0.005 | 59.236
15 | 1.758 | 0.03189 | -0.006 | 55.133
15.5 | 1.778 | 0.03462 | -0.006 | 51.363
16 | 1.796 | 0.03753 | -0.007 | 47.85
16.5 | 1.81 | 0.04052 | -0.007 | 44.669
17 | 1.819 | 0.04368 | -0.008 | 41.651
17.5 | 1.825 | 0.047 | -0.008 | 38.837
18 | 1.828 | 0.05049 | -0.009 | 36.201
18.5 | 1.827 | 0.05413 | -0.009 | 33.751
19 | 1.823 | 0.05796 | -0.01 | 31.445
19.5 | 1.815 | 0.062 | -0.01 | 29.278
20 | 1.805 | 0.0662 | -0.011 | 27.259

## 130. Re 16M Mach 0.00 (2)
BIGFOIL.COM POLAR EXPORT
NACA45115
NACA45115 |  |  |  | Cl Max: | 1.7406 | at alpha= | 16.5 | deg
XFOIL ncrit=9 |  |  |  | L/D Max: | 200.087 | at alpha= | 8.5 | deg
Re: | 16000000 |  |  | Cd Min: | 0.07885 | at alpha= | 20 | deg
Mach: | 0 |  |  | Cl=0 at alpha= | -2.6094 | deg
|  |  |  | @ Cl=0.1, Cd= | 0.0059204
|  |  |  | @ Cl=0.4, Cd= | 0.0058005
|  |  |  | @ Cl=0.6, Cd= | 0.005883
alpha (deg) | Cl | Cd | Cm | Cl/Cd
-20 | -1.7869 | 0.01808 | -0.0461 | -98.833
-19.5 | -1.754 | 0.0173 | -0.0422 | -101.3873
-19 | -1.7168 | 0.01654 | -0.0389 | -103.7969
-18.5 | -1.6423 | 0.0156 | -0.0431 | -105.2756
-18 | -1.598 | 0.0149 | -0.0411 | -107.2483
-17.5 | -1.4875 | 0.01407 | -0.0527 | -105.7214
-17 | -1.4572 | 0.01359 | -0.0476 | -107.2259
-16.5 | -1.4228 | 0.01308 | -0.0432 | -108.7768
-16 | -1.3813 | 0.01259 | -0.0402 | -109.7141
-15.5 | -1.3383 | 0.01208 | -0.0375 | -110.7864
-15 | -1.2939 | 0.01159 | -0.0349 | -111.6393
-14.5 | -1.2481 | 0.01119 | -0.0326 | -111.5371
-14 | -1.2006 | 0.01082 | -0.0305 | -110.9612
-13.5 | -1.1522 | 0.01049 | -0.0286 | -109.8379
-13 | -1.103 | 0.01017 | -0.0268 | -108.4562
-12.5 | -1.053 | 0.00987 | -0.0252 | -106.6869
-12 | -1.0028 | 0.00951 | -0.0235 | -105.4469
-11.5 | -0.9522 | 0.00917 | -0.022 | -103.8386
-11 | -0.9009 | 0.00884 | -0.0205 | -101.9118
-10.5 | -0.849 | 0.00856 | -0.0192 | -99.1822
-10 | -0.7966 | 0.00833 | -0.0179 | -95.6303
-9.5 | -0.7437 | 0.00811 | -0.0168 | -91.7016
-9 | -0.6908 | 0.00787 | -0.0156 | -87.7764
-8.5 | -0.6382 | 0.00762 | -0.0144 | -83.7533
-8 | -0.5848 | 0.0074 | -0.0133 | -79.027
-7.5 | -0.5314 | 0.00724 | -0.0123 | -73.3978
-7 | -0.4771 | 0.00707 | -0.0113 | -67.4823
-6.5 | -0.4237 | 0.00688 | -0.0103 | -61.5843
-6 | -0.3699 | 0.00673 | -0.0093 | -54.9629
-5.5 | -0.3153 | 0.0066 | -0.0085 | -47.7727
-5 | -0.2615 | 0.00648 | -0.0076 | -40.3549
-4.5 | -0.2068 | 0.00634 | -0.0068 | -32.6183
-4 | -0.1522 | 0.00626 | -0.006 | -24.3131
-3.5 | -0.0978 | 0.00616 | -0.0052 | -15.8766
-3 | -0.0425 | 0.00608 | -0.0047 | -6.9901
-2.5 | 0.0119 | 0.00602 | -0.0039 | 1.9767
-2 | 0.0674 | 0.00595 | -0.0034 | 11.3277
-1.5 | 0.1225 | 0.0059 | -0.0028 | 20.7627
-1 | 0.1774 | 0.00587 | -0.0023 | 30.2215
-0.5 | 0.2332 | 0.00582 | -0.0019 | 40.0687
0 | 0.2882 | 0.00583 | -0.0014 | 49.434
0.5 | 0.3438 | 0.00581 | -0.001 | 59.1738
1 | 0.3991 | 0.0058 | -0.0007 | 68.8103
1.5 | 0.454 | 0.00583 | -0.0002 | 77.8731
2 | 0.5097 | 0.00582 | 0 | 87.5773
2.5 | 0.5643 | 0.00587 | 0.0004 | 96.1329
3 | 0.6194 | 0.00589 | 0.0007 | 105.1613
3.5 | 0.6743 | 0.00592 | 0.001 | 113.902
4 | 0.7278 | 0.00598 | 0.0015 | 121.7057
5 | 0.7966 | 0.00486 | 0.0105 | 163.9095
5.5 | 0.8415 | 0.00478 | 0.0128 | 176.046
6 | 0.8894 | 0.00485 | 0.0145 | 183.3814
6.5 | 0.9399 | 0.00498 | 0.0155 | 188.7349
7 | 0.9917 | 0.00511 | 0.0162 | 194.0705
7.5 | 1.0427 | 0.00531 | 0.017 | 196.3653
8 | 1.0954 | 0.00551 | 0.0173 | 198.8022
8.5 | 1.1485 | 0.00574 | 0.0175 | 200.0871
9 | 1.2066 | 0.00608 | 0.0163 | 198.4539
9.5 | 1.2683 | 0.00649 | 0.0142 | 195.4237
10 | 1.3338 | 0.00695 | 0.0112 | 191.9137
10.5 | 1.3776 | 0.00746 | 0.0128 | 184.6649
11 | 1.4352 | 0.00813 | 0.0111 | 176.5314
11.5 | 1.4895 | 0.00873 | 0.0101 | 170.6186
12 | 1.5338 | 0.00957 | 0.011 | 160.2717
12.5 | 1.5563 | 0.01028 | 0.0164 | 151.3911
13 | 1.5943 | 0.01142 | 0.0174 | 139.606
13.5 | 1.6298 | 0.01267 | 0.0184 | 128.6346
14 | 1.6585 | 0.01437 | 0.0195 | 115.4141
14.5 | 1.6878 | 0.01622 | 0.0199 | 104.0567
15 | 1.7095 | 0.01888 | 0.0201 | 90.5456
15.5 | 1.7271 | 0.02215 | 0.0198 | 77.9729
16.5 | 1.7406 | 0.0309 | 0.0189 | 56.3301
17 | 1.7216 | 0.03696 | 0.0201 | 46.5801
17.5 | 1.7118 | 0.04261 | 0.0204 | 40.1737
18 | 1.6945 | 0.04923 | 0.0203 | 34.4201
18.5 | 1.6702 | 0.05682 | 0.0198 | 29.3946
19 | 1.6544 | 0.06378 | 0.019 | 25.9392
19.5 | 1.6299 | 0.07174 | 0.0179 | 22.7195
20 | 1.6143 | 0.07885 | 0.0167 | 20.4731

## 131. Re 16M Mach 0.10 (1)
BIGFOIL.COM POLAR EXPORT
NACA45115
NACA45115 |  |  |  | Cl Max: | 1.816 | at alpha= | 17.5 | deg
JavaFoil+Calcfoil stall+Eppler ext transition |  |  |  | L/D Max: | 138.873 | at alpha= | 7.5 | deg
Re: | 16000000 |  |  | Cd Min: | 0.00712 | at alpha= | 6 | deg
Mach: | 0.1 |  |  | Cl=0 at alpha= | -2.0738 | deg
|  |  |  | @ Cl=0.1, Cd= | 0.0092706
|  |  |  | @ Cl=0.4, Cd= | 0.0086056
|  |  |  | @ Cl=0.6, Cd= | 0.0085521
alpha (deg) | Cl | Cd | Cm | Cl/Cd
-15 | -0.821 | 0.09178 | 0.006 | -8.946
-14.5 | -0.82 | 0.08662 | 0.006 | -9.465
-14 | -0.817 | 0.08126 | 0.006 | -10.052
-13.5 | -0.81 | 0.07609 | 0.007 | -10.65
-13 | -0.801 | 0.07115 | 0.007 | -11.256
-12.5 | -0.789 | 0.06655 | 0.007 | -11.849
-12 | -0.774 | 0.06203 | 0.007 | -12.476
-11.5 | -0.757 | 0.05759 | 0.007 | -13.141
-11 | -0.739 | 0.05238 | 0.007 | -14.1
-10.5 | -0.72 | 0.04641 | 0.007 | -15.51
-10 | -0.822 | 0.00876 | 0.01 | -93.8
-9.5 | -0.787 | 0.00941 | 0.01 | -83.6
-9 | -0.749 | 0.00978 | 0.01 | -76.571
-8.5 | -0.707 | 0.00944 | 0.01 | -74.9
-8 | -0.663 | 0.00996 | 0.01 | -66.54
-7.5 | -0.616 | 0.00969 | 0.01 | -63.523
-7 | -0.566 | 0.00948 | 0.01 | -59.719
-6.5 | -0.515 | 0.01009 | 0.01 | -51.012
-6 | -0.461 | 0.00989 | 0.009 | -46.642
-5.5 | -0.406 | 0.00961 | 0.009 | -42.263
-5 | -0.35 | 0.00941 | 0.009 | -37.173
-4.5 | -0.292 | 0.00927 | 0.009 | -31.543
-4 | -0.234 | 0.00911 | 0.009 | -25.632
-3.5 | -0.174 | 0.00899 | 0.009 | -19.342
-3 | -0.113 | 0.00887 | 0.008 | -12.796
-2.5 | -0.052 | 0.00949 | 0.008 | -5.528
-2 | 0.009 | 0.00935 | 0.008 | 0.962
-1.5 | 0.071 | 0.00928 | 0.008 | 7.635
-1 | 0.133 | 0.00926 | 0.007 | 14.353
-0.5 | 0.195 | 0.00915 | 0.007 | 21.33
0 | 0.257 | 0.0091 | 0.007 | 28.254
0.5 | 0.319 | 0.00909 | 0.006 | 35.103
1 | 0.381 | 0.00859 | 0.006 | 44.33
1.5 | 0.442 | 0.00864 | 0.006 | 51.178
2 | 0.504 | 0.00864 | 0.006 | 58.299
2.5 | 0.565 | 0.00873 | 0.005 | 64.734
3 | 0.626 | 0.00842 | 0.005 | 74.382
3.5 | 0.687 | 0.00898 | 0.004 | 76.569
4 | 0.748 | 0.009 | 0.004 | 83.076
4.5 | 0.808 | 0.00713 | 0.004 | 113.314
5 | 0.868 | 0.00733 | 0.003 | 118.49
5.5 | 0.928 | 0.00723 | 0.003 | 128.292
6 | 0.987 | 0.00712 | 0.003 | 138.606
6.5 | 1.046 | 0.00773 | 0.002 | 135.292
7 | 1.103 | 0.00802 | 0.002 | 137.599
7.5 | 1.16 | 0.00835 | 0.001 | 138.873
8 | 1.215 | 0.00894 | 0.001 | 135.903
8.5 | 1.269 | 0.00937 | 0 | 135.424
9 | 1.321 | 0.01017 | 0 | 129.98
9.5 | 1.372 | 0.01084 | -0.001 | 126.539
10 | 1.42 | 0.01167 | -0.001 | 121.631
10.5 | 1.466 | 0.01274 | -0.002 | 115.115
11 | 1.51 | 0.01408 | -0.002 | 107.238
11.5 | 1.549 | 0.01568 | -0.003 | 98.799
12 | 1.586 | 0.0177 | -0.003 | 89.611
12.5 | 1.62 | 0.02004 | -0.003 | 80.833
13 | 1.652 | 0.02253 | -0.004 | 73.324
13.5 | 1.682 | 0.02503 | -0.004 | 67.207
14 | 1.71 | 0.02755 | -0.005 | 62.076
14.5 | 1.736 | 0.03013 | -0.005 | 57.612
15 | 1.758 | 0.0328 | -0.006 | 53.593
15.5 | 1.777 | 0.03562 | -0.006 | 49.88
16 | 1.793 | 0.0386 | -0.007 | 46.445
16.5 | 1.805 | 0.04168 | -0.007 | 43.321
17 | 1.813 | 0.04495 | -0.008 | 40.326
17.5 | 1.816 | 0.04839 | -0.008 | 37.533
18 | 1.816 | 0.05197 | -0.009 | 34.947
18.5 | 1.812 | 0.05572 | -0.009 | 32.526
19 | 1.805 | 0.05971 | -0.01 | 30.23
19.5 | 1.794 | 0.06392 | -0.01 | 28.066
20 | 1.78 | 0.06826 | -0.011 | 26.074

## 132. Re 16M Mach 0.10 (2)
BIGFOIL.COM POLAR EXPORT
NACA45115
NACA45115 |  |  |  | Cl Max: | 1.7345 | at alpha= | 16 | deg
XFOIL ncrit=9 |  |  |  | L/D Max: | 200.433 | at alpha= | 8.5 | deg
Re: | 16000000 |  |  | Cd Min: | 0.08363 | at alpha= | 20 | deg
Mach: | 0.1 |  |  | Cl=0 at alpha= | -2.6159 | deg
|  |  |  | @ Cl=0.1, Cd= | 0.0059273
|  |  |  | @ Cl=0.4, Cd= | 0.00581
|  |  |  | @ Cl=0.6, Cd= | 0.0058914
alpha (deg) | Cl | Cd | Cm | Cl/Cd
-20 | -1.7979 | 0.01942 | -0.0538 | -92.5798
-19.5 | -1.7677 | 0.01839 | -0.0492 | -96.1229
-19 | -1.7317 | 0.01749 | -0.0454 | -99.0109
-18.5 | -1.6582 | 0.01639 | -0.0489 | -101.1714
-18 | -1.6183 | 0.01562 | -0.0455 | -103.6044
-17.5 | -1.5008 | 0.01463 | -0.0577 | -102.5837
-17 | -1.4692 | 0.01421 | -0.0524 | -103.392
-16.5 | -1.436 | 0.01366 | -0.0475 | -105.1245
-16 | -1.3945 | 0.01311 | -0.0441 | -106.3692
-15.5 | -1.3514 | 0.01255 | -0.041 | -107.6813
-15 | -1.3068 | 0.01199 | -0.0381 | -108.9908
-14.5 | -1.2609 | 0.01149 | -0.0354 | -109.7389
-14 | -1.2129 | 0.01105 | -0.0331 | -109.7647
-13.5 | -1.1638 | 0.01069 | -0.031 | -108.8681
-13 | -1.1139 | 0.01034 | -0.029 | -107.7273
-12.5 | -1.063 | 0.01002 | -0.0271 | -106.0878
-12 | -1.0118 | 0.00969 | -0.0254 | -104.4169
-11.5 | -0.9605 | 0.00933 | -0.0237 | -102.9475
-11 | -0.9085 | 0.00897 | -0.0221 | -101.2821
-10.5 | -0.856 | 0.00865 | -0.0206 | -98.9595
-10 | -0.803 | 0.0084 | -0.0192 | -95.5952
-9.5 | -0.7494 | 0.00817 | -0.0179 | -91.7258
-9 | -0.6957 | 0.00794 | -0.0167 | -87.6196
-8.5 | -0.6424 | 0.00768 | -0.0154 | -83.6458
-8 | -0.5887 | 0.00744 | -0.0142 | -79.1263
-7.5 | -0.5347 | 0.00727 | -0.013 | -73.5488
-7 | -0.4799 | 0.0071 | -0.0121 | -67.5915
-6.5 | -0.426 | 0.00692 | -0.0109 | -61.5607
-6 | -0.3718 | 0.00675 | -0.0099 | -55.0815
-5.5 | -0.3169 | 0.00662 | -0.009 | -47.8701
-5 | -0.2625 | 0.0065 | -0.008 | -40.3846
-4.5 | -0.2075 | 0.00636 | -0.0072 | -32.6258
-4 | -0.1525 | 0.00627 | -0.0064 | -24.3222
-3.5 | -0.0977 | 0.00617 | -0.0055 | -15.8347
-3 | -0.0421 | 0.00609 | -0.0049 | -6.913
-2.5 | 0.0127 | 0.00602 | -0.0041 | 2.1096
-2 | 0.0685 | 0.00595 | -0.0036 | 11.5126
-1.5 | 0.1239 | 0.00591 | -0.003 | 20.9645
-1 | 0.1792 | 0.00587 | -0.0024 | 30.5281
-0.5 | 0.2353 | 0.00583 | -0.002 | 40.3602
0 | 0.2906 | 0.00584 | -0.0015 | 49.7603
0.5 | 0.3466 | 0.00581 | -0.0011 | 59.6558
1 | 0.4022 | 0.00581 | -0.0007 | 69.2255
1.5 | 0.4575 | 0.00584 | -0.0002 | 78.339
2 | 0.5135 | 0.00583 | 0 | 88.0789
2.5 | 0.5683 | 0.00588 | 0.0005 | 96.6497
3 | 0.6239 | 0.0059 | 0.0008 | 105.7458
3.5 | 0.6791 | 0.00593 | 0.0011 | 114.5194
4 | 0.733 | 0.00599 | 0.0016 | 122.3706
5 | 0.802 | 0.00488 | 0.0107 | 164.3443
5.5 | 0.8471 | 0.0048 | 0.0131 | 176.4792
6 | 0.8951 | 0.00488 | 0.0149 | 183.4221
6.5 | 0.9461 | 0.005 | 0.016 | 189.22
7 | 0.9981 | 0.00514 | 0.0167 | 194.1829
7.5 | 1.0495 | 0.00533 | 0.0175 | 196.9043
8 | 1.1025 | 0.00554 | 0.0179 | 199.0072
8.5 | 1.1565 | 0.00577 | 0.018 | 200.4333
9 | 1.2157 | 0.00612 | 0.0168 | 198.6438
9.5 | 1.2801 | 0.00654 | 0.0143 | 195.7339
10 | 1.3446 | 0.007 | 0.0116 | 192.0857
10.5 | 1.3886 | 0.00753 | 0.0133 | 184.409
11 | 1.4466 | 0.00819 | 0.0118 | 176.63
11.5 | 1.5006 | 0.00883 | 0.011 | 169.9434
12 | 1.5417 | 0.00968 | 0.0126 | 159.2665
12.5 | 1.5665 | 0.01043 | 0.0176 | 150.1918
13 | 1.6034 | 0.01166 | 0.0188 | 137.5129
13.5 | 1.6378 | 0.01302 | 0.0199 | 125.7911
14 | 1.6646 | 0.01495 | 0.021 | 111.3445
14.5 | 1.6921 | 0.01707 | 0.0213 | 99.1271
15 | 1.7111 | 0.02015 | 0.0213 | 84.9181
15.5 | 1.7263 | 0.0238 | 0.0208 | 72.5336
16 | 1.7345 | 0.02826 | 0.0201 | 61.3765
16.5 | 1.7296 | 0.03349 | 0.0203 | 51.6453
17 | 1.7061 | 0.0402 | 0.0213 | 42.4403
17.5 | 1.693 | 0.04634 | 0.0214 | 36.5343
18 | 1.6764 | 0.05305 | 0.0211 | 31.6004
18.5 | 1.6504 | 0.06091 | 0.0205 | 27.0957
19 | 1.6331 | 0.06809 | 0.0195 | 23.9844
19.5 | 1.6075 | 0.07637 | 0.0181 | 21.0488
20 | 1.5912 | 0.08363 | 0.0168 | 19.0267

## 133. Re 16M Mach 0.25 (1)
BIGFOIL.COM POLAR EXPORT
NACA45115
NACA45115 |  |  |  | Cl Max: | 1.762 | at alpha= | 16 | deg
JavaFoil+Calcfoil stall+Eppler ext transition |  |  |  | L/D Max: | 137.748 | at alpha= | 5.5 | deg
Re: | 16000000 |  |  | Cd Min: | 0.00691 | at alpha= | 5.5 | deg
Mach: | 0.25 |  |  | Cl=0 at alpha= | -2.0714 | deg
|  |  |  | @ Cl=0.1, Cd= | 0.0094562
|  |  |  | @ Cl=0.4, Cd= | 0.0088271
|  |  |  | @ Cl=0.6, Cd= | 0.0085413
alpha (deg) | Cl | Cd | Cm | Cl/Cd
-14 | -0.681 | 0.0908 | 0.006 | -7.496
-13.5 | -0.694 | 0.08498 | 0.006 | -8.162
-13 | -0.702 | 0.07907 | 0.006 | -8.877
-12.5 | -0.706 | 0.07374 | 0.006 | -9.572
-12 | -0.705 | 0.06874 | 0.007 | -10.263
-11.5 | -0.701 | 0.06413 | 0.007 | -10.926
-11 | -0.692 | 0.05964 | 0.007 | -11.599
-10.5 | -0.679 | 0.05521 | 0.007 | -12.298
-10 | -0.663 | 0.05056 | 0.007 | -13.109
-9.5 | -0.644 | 0.04528 | 0.007 | -14.228
-9 | -0.739 | 0.00978 | 0.01 | -75.54
-8.5 | -0.704 | 0.00926 | 0.01 | -75.974
-8 | -0.664 | 0.00956 | 0.01 | -69.424
-7.5 | -0.62 | 0.01003 | 0.01 | -61.803
-7 | -0.572 | 0.0098 | 0.01 | -58.386
-6.5 | -0.522 | 0.00953 | 0.01 | -54.764
-6 | -0.469 | 0.00932 | 0.01 | -50.35
-5.5 | -0.414 | 0.00987 | 0.01 | -41.963
-5 | -0.357 | 0.00969 | 0.009 | -36.844
-4.5 | -0.299 | 0.00947 | 0.009 | -31.543
-4 | -0.239 | 0.00932 | 0.009 | -25.636
-3.5 | -0.178 | 0.00921 | 0.009 | -19.351
-3 | -0.116 | 0.00903 | 0.009 | -12.88
-2.5 | -0.054 | 0.00894 | 0.008 | -6.02
-2 | 0.009 | 0.00884 | 0.008 | 1.044
-1.5 | 0.073 | 0.00949 | 0.008 | 7.661
-1 | 0.137 | 0.00941 | 0.008 | 14.506
-0.5 | 0.201 | 0.00939 | 0.007 | 21.366
0 | 0.264 | 0.00889 | 0.007 | 29.72
0.5 | 0.328 | 0.00878 | 0.007 | 37.324
1 | 0.391 | 0.00882 | 0.006 | 44.32
1.5 | 0.454 | 0.00887 | 0.006 | 51.193
2 | 0.517 | 0.00887 | 0.006 | 58.326
2.5 | 0.58 | 0.0085 | 0.005 | 68.223
3 | 0.643 | 0.00863 | 0.005 | 74.491
3.5 | 0.705 | 0.00837 | 0.005 | 84.314
4 | 0.767 | 0.00849 | 0.004 | 90.427
4.5 | 0.829 | 0.00706 | 0.004 | 117.495
5 | 0.891 | 0.00694 | 0.003 | 128.309
5.5 | 0.951 | 0.00691 | 0.003 | 137.748
6 | 1.011 | 0.00777 | 0.003 | 130.162
6.5 | 1.071 | 0.00807 | 0.002 | 132.65
7 | 1.129 | 0.00841 | 0.002 | 134.145
7.5 | 1.185 | 0.00881 | 0.001 | 134.513
8 | 1.241 | 0.00931 | 0.001 | 133.218
8.5 | 1.294 | 0.01007 | 0 | 128.551
9 | 1.345 | 0.01077 | 0 | 124.899
9.5 | 1.395 | 0.0119 | -0.001 | 117.259
10 | 1.442 | 0.013 | -0.001 | 110.956
10.5 | 1.488 | 0.01437 | -0.002 | 103.575
11 | 1.531 | 0.01603 | -0.002 | 95.501
11.5 | 1.569 | 0.01809 | -0.003 | 86.698
12 | 1.603 | 0.02057 | -0.003 | 77.935
12.5 | 1.635 | 0.02336 | -0.004 | 69.984
13 | 1.664 | 0.0262 | -0.004 | 63.515
13.5 | 1.691 | 0.0291 | -0.005 | 58.088
14 | 1.714 | 0.03203 | -0.005 | 53.507
14.5 | 1.733 | 0.03509 | -0.006 | 49.391
15 | 1.747 | 0.03825 | -0.006 | 45.679
15.5 | 1.757 | 0.04159 | -0.007 | 42.238
16 | 1.762 | 0.04512 | -0.007 | 39.048
16.5 | 1.761 | 0.0488 | -0.008 | 36.094
17 | 1.753 | 0.05279 | -0.008 | 33.201
17.5 | 1.738 | 0.05698 | -0.009 | 30.501
18 | 1.717 | 0.06135 | -0.009 | 27.992
18.5 | 1.69 | 0.06612 | -0.01 | 25.566
19 | 1.657 | 0.07111 | -0.01 | 23.308
19.5 | 1.619 | 0.07635 | -0.011 | 21.203
20 | 1.574 | 0.0819 | -0.011 | 19.222

## 134. Re 16M Mach 0.25 (2)
BIGFOIL.COM POLAR EXPORT
NACA45115
NACA45115 |  |  |  | Cl Max: | 1.7026 | at alpha= | 14.5 | deg
XFOIL ncrit=9 |  |  |  | L/D Max: | 201.711 | at alpha= | 8.5 | deg
Re: | 16000000 |  |  | Cd Min: | 0.098 | at alpha= | 19.5 | deg
Mach: | 0.25 |  |  | Cl=0 at alpha= | -2.6512 | deg
|  |  |  | @ Cl=0.1, Cd= | 0.0059824
|  |  |  | @ Cl=0.4, Cd= | 0.0058699
|  |  |  | @ Cl=0.6, Cd= | 0.0059515
alpha (deg) | Cl | Cd | Cm | Cl/Cd
-18.5 | -1.5974 | 0.02997 | -0.094 | -53.3
-17.5 | -1.5229 | 0.02093 | -0.0942 | -72.7616
-17 | -1.5082 | 0.01933 | -0.0856 | -78.0238
-16.5 | -1.4868 | 0.01798 | -0.0774 | -82.6919
-16 | -1.4598 | 0.01692 | -0.0696 | -86.2766
-15.5 | -1.42 | 0.01588 | -0.0639 | -89.4207
-15 | -1.3763 | 0.01491 | -0.0587 | -92.3072
-14.5 | -1.3289 | 0.01407 | -0.0541 | -94.4492
-14 | -1.2803 | 0.01318 | -0.0498 | -97.1396
-13.5 | -1.2295 | 0.0124 | -0.0459 | -99.1532
-13 | -1.1766 | 0.01172 | -0.0424 | -100.3925
-12.5 | -1.1222 | 0.01112 | -0.0393 | -100.9173
-12 | -1.0665 | 0.01061 | -0.0364 | -100.5184
-11.5 | -1.0103 | 0.01017 | -0.0337 | -99.3412
-11 | -0.9537 | 0.00977 | -0.0312 | -97.6151
-10.5 | -0.8966 | 0.00935 | -0.029 | -95.893
-10 | -0.8398 | 0.00896 | -0.0268 | -93.7277
-9.5 | -0.7824 | 0.00857 | -0.0248 | -91.2952
-9 | -0.7252 | 0.00828 | -0.0228 | -87.5845
-8.5 | -0.6676 | 0.00802 | -0.0211 | -83.2419
-8 | -0.6104 | 0.00776 | -0.0193 | -78.6598
-7.5 | -0.5534 | 0.0075 | -0.0177 | -73.7867
-7 | -0.4961 | 0.00726 | -0.0161 | -68.3333
-6.5 | -0.439 | 0.0071 | -0.0147 | -61.831
-6 | -0.3819 | 0.0069 | -0.0133 | -55.3478
-5.5 | -0.3253 | 0.00673 | -0.0119 | -48.3358
-5 | -0.268 | 0.0066 | -0.0106 | -40.6061
-4.5 | -0.2109 | 0.00645 | -0.0095 | -32.6977
-4 | -0.1543 | 0.00634 | -0.0083 | -24.3375
-3.5 | -0.0969 | 0.00623 | -0.0073 | -15.5538
-3 | -0.0399 | 0.00614 | -0.0063 | -6.4984
-2.5 | 0.0173 | 0.00608 | -0.0054 | 2.8454
-2 | 0.0749 | 0.006 | -0.0046 | 12.4833
-1.5 | 0.1318 | 0.00596 | -0.0038 | 22.1141
-1 | 0.1895 | 0.00591 | -0.0031 | 32.0643
-0.5 | 0.2471 | 0.00588 | -0.0025 | 42.0238
0 | 0.3042 | 0.00588 | -0.0019 | 51.7347
0.5 | 0.3622 | 0.00585 | -0.0014 | 61.9145
1 | 0.4193 | 0.00588 | -0.0008 | 71.3095
1.5 | 0.477 | 0.00588 | -0.0003 | 81.1224
2 | 0.5345 | 0.0059 | 0.0001 | 90.5932
2.5 | 0.5913 | 0.00595 | 0.0007 | 99.3782
3 | 0.6491 | 0.00596 | 0.0011 | 108.9094
3.5 | 0.7056 | 0.00603 | 0.0016 | 117.0149
4 | 0.7622 | 0.00607 | 0.0022 | 125.5684
4.5 | 0.814 | 0.00595 | 0.0037 | 136.8067
5 | 0.8321 | 0.005 | 0.0121 | 166.42
5.5 | 0.8784 | 0.0049 | 0.0149 | 179.2653
6 | 0.9269 | 0.00501 | 0.0172 | 185.01
6.5 | 0.9802 | 0.00511 | 0.0184 | 191.82
7 | 1.0329 | 0.0053 | 0.0197 | 194.8868
7.5 | 1.0874 | 0.00548 | 0.0206 | 198.4307
8 | 1.1409 | 0.00574 | 0.0217 | 198.7631
8.5 | 1.2022 | 0.00596 | 0.021 | 201.7114
9 | 1.2682 | 0.00635 | 0.0192 | 199.7165
9.5 | 1.3414 | 0.00682 | 0.0157 | 196.6862
10 | 1.4039 | 0.00731 | 0.0145 | 192.052
10.5 | 1.4501 | 0.00791 | 0.0166 | 183.3249
11 | 1.5093 | 0.00863 | 0.0157 | 174.8899
11.5 | 1.5554 | 0.00944 | 0.0174 | 164.7669
12 | 1.5769 | 0.01036 | 0.0236 | 152.2104
12.5 | 1.6198 | 0.01152 | 0.0247 | 140.6076
13 | 1.6513 | 0.01334 | 0.0262 | 123.7856
13.5 | 1.6766 | 0.01581 | 0.0273 | 106.0468
14 | 1.6885 | 0.0197 | 0.0277 | 85.7107
14.5 | 1.7026 | 0.02382 | 0.0273 | 71.4777
15 | 1.6999 | 0.02947 | 0.0268 | 57.6824
15.5 | 1.6947 | 0.03547 | 0.0261 | 47.7784
16 | 1.679 | 0.04247 | 0.0252 | 39.5338
16.5 | 1.6532 | 0.04964 | 0.0259 | 33.3038
17 | 1.6188 | 0.05811 | 0.0256 | 27.8575
17.5 | 1.5999 | 0.06544 | 0.0249 | 24.4483
18 | 1.5742 | 0.07359 | 0.0238 | 21.3915
18.5 | 1.5573 | 0.08102 | 0.0226 | 19.2212
19 | 1.5301 | 0.08986 | 0.0206 | 17.0276
19.5 | 1.5098 | 0.098 | 0.0187 | 15.4061

## 135. Re 16M Mach 0.50 (1)
BIGFOIL.COM POLAR EXPORT
NACA45115
NACA45115 |  |  |  | Cl Max: | 1.604 | at alpha= | 12 | deg
JavaFoil+Calcfoil stall+Eppler ext transition |  |  |  | L/D Max: | 116.391 | at alpha= | 5.5 | deg
Re: | 16000000 |  |  | Cd Min: | 0.00806 | at alpha= | 4.5 | deg
Mach: | 0.5 |  |  | Cl=0 at alpha= | -2.0714 | deg
|  |  |  | @ Cl=0.1, Cd= | 0.0091393
|  |  |  | @ Cl=0.4, Cd= | 0.008535
|  |  |  | @ Cl=0.6, Cd= | 0.008685
alpha (deg) | Cl | Cd | Cm | Cl/Cd
-20 | -0.993 | 0.16195 | 0.006 | -6.13
-19.5 | -0.962 | 0.18627 | 0.006 | -5.165
-19 | -0.937 | 0.1591 | 0.006 | -5.887
-18.5 | -0.911 | 0.14586 | 0.006 | -6.246
-18 | -0.885 | 0.13547 | 0.007 | -6.534
-17.5 | -0.854 | 0.1537 | 0.006 | -5.558
-17 | -0.829 | 0.13016 | 0.007 | -6.368
-16.5 | -0.803 | 0.11884 | 0.007 | -6.756
-16 | -0.773 | 0.12562 | 0.007 | -6.155
-15.5 | -0.746 | 0.11798 | 0.007 | -6.325
-15 | -0.721 | 0.103 | 0.007 | -6.997
-14.5 | -0.695 | 0.09484 | 0.007 | -7.323
-14 | -0.664 | 0.09981 | 0.007 | -6.652
-13.5 | -0.638 | 0.08943 | 0.007 | -7.135
-13 | -0.613 | 0.07854 | 0.007 | -7.808
-12.5 | -0.582 | 0.08049 | 0.007 | -7.235
-12 | -0.557 | 0.07166 | 0.007 | -7.777
-11.5 | -0.527 | 0.07177 | 0.007 | -7.349
-11 | -0.5 | 0.06675 | 0.007 | -7.497
-10.5 | -0.476 | 0.05921 | 0.007 | -8.034
-10 | -0.444 | 0.06236 | 0.007 | -7.121
-9.5 | -0.418 | 0.05582 | 0.007 | -7.494
-9 | -0.388 | 0.05705 | 0.007 | -6.806
-8.5 | -0.362 | 0.05081 | 0.007 | -7.131
-8 | -0.333 | 0.05178 | 0.006 | -6.423
-7.5 | -0.304 | 0.05039 | 0.006 | -6.041
-7 | -0.276 | 0.04851 | 0.006 | -5.697
-6.5 | -0.377 | 0.0421 | 0.007 | -8.947
-6 | -0.378 | 0.036 | 0.007 | -10.509
-5.5 | -0.424 | 0.00974 | 0.011 | -43.531
-5 | -0.377 | 0.01012 | 0.01 | -37.223
-4.5 | -0.321 | 0.00938 | 0.01 | -34.193
-4 | -0.26 | 0.00914 | 0.01 | -28.427
-3.5 | -0.195 | 0.00895 | 0.01 | -21.825
-3 | -0.128 | 0.00954 | 0.01 | -13.446
-2.5 | -0.06 | 0.0094 | 0.009 | -6.337
-2 | 0.01 | 0.00925 | 0.009 | 1.108
-1.5 | 0.081 | 0.00915 | 0.009 | 8.844
-1 | 0.152 | 0.00911 | 0.008 | 16.687
-0.5 | 0.224 | 0.00865 | 0.008 | 25.852
0 | 0.294 | 0.00866 | 0.008 | 34.011
0.5 | 0.365 | 0.00868 | 0.007 | 42.064
1 | 0.435 | 0.00839 | 0.007 | 51.911
1.5 | 0.506 | 0.00899 | 0.007 | 56.234
2 | 0.575 | 0.00876 | 0.006 | 65.698
2.5 | 0.645 | 0.00855 | 0.006 | 75.387
3 | 0.713 | 0.00841 | 0.006 | 84.85
3.5 | 0.782 | 0.00913 | 0.005 | 85.583
4 | 0.849 | 0.00938 | 0.005 | 90.52
4.5 | 0.915 | 0.00806 | 0.004 | 113.471
5 | 0.979 | 0.00847 | 0.004 | 115.682
5.5 | 1.042 | 0.00895 | 0.003 | 116.391
6 | 1.103 | 0.00954 | 0.003 | 115.583
6.5 | 1.162 | 0.01045 | 0.002 | 111.183
7 | 1.218 | 0.01136 | 0.002 | 107.211
7.5 | 1.273 | 0.01242 | 0.001 | 102.484
8 | 1.325 | 0.01378 | 0.001 | 96.134
8.5 | 1.375 | 0.01541 | 0 | 89.219
9 | 1.423 | 0.01731 | 0 | 82.213
9.5 | 1.469 | 0.01973 | -0.001 | 74.483
10 | 1.512 | 0.02244 | -0.001 | 67.38
10.5 | 1.551 | 0.0259 | -0.002 | 59.874
11 | 1.582 | 0.02994 | -0.002 | 52.832
11.5 | 1.6 | 0.0351 | -0.003 | 45.58
12 | 1.604 | 0.04117 | -0.003 | 38.952
12.5 | 1.587 | 0.04746 | -0.004 | 33.445
13 | 1.537 | 0.0543 | -0.004 | 28.3
13.5 | 1.388 | 0.063 | -0.005 | 22.031
14 | 0.983 | 0.07227 | -0.005 | 13.607
14.5 | 1.01 | 0.07771 | -0.006 | 13.001
15 | 1.035 | 0.08651 | -0.006 | 11.966
15.5 | 1.054 | 0.10459 | -0.007 | 10.075
16 | 1.064 | 0.13304 | -0.007 | 8
16.5 | 1.086 | 0.14937 | -0.007 | 7.274
17 | 1.105 | 0.17557 | -0.007 | 6.292

## 136. Re 16M Mach 0.50 (2)
BIGFOIL.COM POLAR EXPORT
NACA45115
NACA45115 |  |  |  | Cl Max: | 1.802 | at alpha= | 12 | deg
XFOIL ncrit=9 |  |  |  | L/D Max: | 198.058 | at alpha= | 8 | deg
Re: | 16000000 |  |  | Cd Min: | 0.16508 | at alpha= | 20 | deg
Mach: | 0.5 |  |  | Cl=0 at alpha= | -2.8158 | deg
|  |  |  | @ Cl=0.1, Cd= | 0.0062679
|  |  |  | @ Cl=0.4, Cd= | 0.0061246
|  |  |  | @ Cl=0.6, Cd= | 0.0062052
alpha (deg) | Cl | Cd | Cm | Cl/Cd
-12.5 | -0.33 | 0.08988 | -0.0727 | -3.6716
-12 | -0.3481 | 0.0803 | -0.0787 | -4.335
-11.5 | -0.3664 | 0.07129 | -0.0843 | -5.1396
-11 | -0.3939 | 0.06181 | -0.0909 | -6.3728
-10.5 | -0.4298 | 0.05326 | -0.097 | -8.0698
-10 | -0.4643 | 0.04779 | -0.0937 | -9.7154
-9.5 | -0.5083 | 0.04346 | -0.0836 | -11.6958
-9 | -0.5407 | 0.03805 | -0.0749 | -14.2102
-8.5 | -0.5712 | 0.03128 | -0.0657 | -18.2609
-8 | -0.599 | 0.02355 | -0.0556 | -25.4352
-7.5 | -0.6256 | 0.01449 | -0.045 | -43.1746
-7 | -0.5843 | 0.00942 | -0.0391 | -62.0276
-6.5 | -0.5086 | 0.00824 | -0.0352 | -61.7233
-6 | -0.4353 | 0.00774 | -0.0314 | -56.2403
-5.5 | -0.3632 | 0.00739 | -0.0281 | -49.1475
-5 | -0.2933 | 0.00714 | -0.0248 | -41.0784
-4.5 | -0.2251 | 0.00689 | -0.0218 | -32.6705
-4 | -0.1572 | 0.00671 | -0.0191 | -23.4277
-3.5 | -0.091 | 0.00657 | -0.0165 | -13.8508
-3 | -0.0242 | 0.00643 | -0.0142 | -3.7636
-2.5 | 0.0415 | 0.00633 | -0.0121 | 6.5561
-2 | 0.1074 | 0.00626 | -0.0102 | 17.1565
-1.5 | 0.1732 | 0.00617 | -0.0084 | 28.0713
-1 | 0.2381 | 0.00615 | -0.0067 | 38.7154
-0.5 | 0.3043 | 0.00611 | -0.0053 | 49.8036
0 | 0.3697 | 0.00612 | -0.0039 | 60.4085
0.5 | 0.4353 | 0.00613 | -0.0026 | 71.0114
1 | 0.5016 | 0.00612 | -0.0015 | 81.9608
1.5 | 0.5664 | 0.00619 | -0.0001 | 91.5024
2 | 0.6329 | 0.00622 | 0.0009 | 101.7524
2.5 | 0.6982 | 0.00629 | 0.0022 | 111.0016
3 | 0.7637 | 0.00637 | 0.0035 | 119.8901
3.5 | 0.8298 | 0.00644 | 0.0048 | 128.8509
4 | 0.8939 | 0.00658 | 0.0065 | 135.8511
5 | 0.9719 | 0.00559 | 0.0198 | 173.864
5.5 | 1.0167 | 0.00555 | 0.0256 | 183.1892
6 | 1.07 | 0.00562 | 0.03 | 190.3915
6.5 | 1.1231 | 0.00586 | 0.0343 | 191.6553
7 | 1.1839 | 0.00606 | 0.0374 | 195.363
8 | 1.3567 | 0.00685 | 0.0337 | 198.0584
8.5 | 1.446 | 0.00742 | 0.0316 | 194.8787
9 | 1.5225 | 0.0079 | 0.0323 | 192.7215
9.5 | 1.5778 | 0.00852 | 0.0366 | 185.1878
10 | 1.6468 | 0.00939 | 0.0381 | 175.3781
10.5 | 1.7017 | 0.01049 | 0.0416 | 162.2212
11 | 1.7364 | 0.0121 | 0.0472 | 143.5041
11.5 | 1.7814 | 0.01474 | 0.0484 | 120.8548
12 | 1.802 | 0.01924 | 0.0491 | 93.659
12.5 | 1.7919 | 0.02581 | 0.0494 | 69.4266
13 | 1.7469 | 0.03447 | 0.0496 | 50.6789
13.5 | 1.6813 | 0.04437 | 0.0493 | 37.8927
14 | 1.6106 | 0.05527 | 0.0477 | 29.1406
14.5 | 1.5822 | 0.06349 | 0.0464 | 24.9205
15 | 1.524 | 0.07447 | 0.0434 | 20.4646
15.5 | 1.4919 | 0.08388 | 0.0404 | 17.7861
16 | 1.4458 | 0.09498 | 0.0361 | 15.2222
17.5 | 1.3767 | 0.12201 | 0.0273 | 11.2835
18.5 | 1.3429 | 0.13991 | 0.02 | 9.5983
19.5 | 1.3275 | 0.15665 | 0.0123 | 8.4743
20 | 1.3215 | 0.16508 | 0.0081 | 8.0052

## 137. Re 18M Mach 0.00 (1)
BIGFOIL.COM POLAR EXPORT
NACA45115
NACA45115 |  |  |  | Cl Max: | 1.83 | at alpha= | 18 | deg
JavaFoil+Calcfoil stall+Eppler ext transition |  |  |  | L/D Max: | 147.642 | at alpha= | 6.5 | deg
Re: | 18000000 |  |  | Cd Min: | 0.00705 | at alpha= | 6.5 | deg
Mach: | 0 |  |  | Cl=0 at alpha= | -2.0738 | deg
|  |  |  | @ Cl=0.1, Cd= | 0.0090813
|  |  |  | @ Cl=0.4, Cd= | 0.0088051
|  |  |  | @ Cl=0.6, Cd= | 0.0087059
alpha (deg) | Cl | Cd | Cm | Cl/Cd
-15.5 | -0.844 | 0.09519 | 0.006 | -8.865
-15 | -0.843 | 0.08983 | 0.006 | -9.379
-14.5 | -0.839 | 0.08468 | 0.006 | -9.908
-14 | -0.833 | 0.07951 | 0.007 | -10.48
-13.5 | -0.825 | 0.07424 | 0.007 | -11.11
-13 | -0.813 | 0.06932 | 0.007 | -11.734
-12.5 | -0.8 | 0.06466 | 0.007 | -12.366
-12 | -0.783 | 0.06013 | 0.007 | -13.029
-11.5 | -0.765 | 0.0555 | 0.007 | -13.788
-11 | -0.747 | 0.04956 | 0.007 | -15.076
-10.5 | -0.857 | 0.01007 | 0.01 | -85.072
-10 | -0.825 | 0.00896 | 0.01 | -92.058
-9.5 | -0.789 | 0.00985 | 0.01 | -80.047
-9 | -0.749 | 0.00952 | 0.01 | -78.677
-8.5 | -0.707 | 0.00996 | 0.01 | -70.992
-8 | -0.662 | 0.00969 | 0.01 | -68.325
-7.5 | -0.615 | 0.00952 | 0.01 | -64.552
-7 | -0.565 | 0.01016 | 0.01 | -55.609
-6.5 | -0.513 | 0.00987 | 0.01 | -51.987
-6 | -0.46 | 0.00963 | 0.009 | -47.738
-5.5 | -0.405 | 0.00936 | 0.009 | -43.254
-5 | -0.349 | 0.00927 | 0.009 | -37.603
-4.5 | -0.291 | 0.00909 | 0.009 | -32.023
-4 | -0.233 | 0.00895 | 0.009 | -25.981
-3.5 | -0.173 | 0.00878 | 0.008 | -19.718
-3 | -0.113 | 0.00872 | 0.008 | -12.945
-2.5 | -0.052 | 0.00929 | 0.008 | -5.619
-2 | 0.009 | 0.00923 | 0.008 | 0.97
-1.5 | 0.07 | 0.00912 | 0.008 | 7.73
-1 | 0.132 | 0.00904 | 0.007 | 14.627
-0.5 | 0.194 | 0.00904 | 0.007 | 21.495
0 | 0.256 | 0.00892 | 0.007 | 28.683
0.5 | 0.317 | 0.00897 | 0.006 | 35.387
1 | 0.379 | 0.00896 | 0.006 | 42.287
1.5 | 0.44 | 0.00851 | 0.006 | 51.726
2 | 0.501 | 0.00856 | 0.006 | 58.565
2.5 | 0.562 | 0.0086 | 0.005 | 65.388
3 | 0.623 | 0.00877 | 0.005 | 71.096
3.5 | 0.684 | 0.00886 | 0.004 | 77.175
4 | 0.744 | 0.0089 | 0.004 | 83.651
4.5 | 0.805 | 0.00712 | 0.004 | 113.071
5 | 0.864 | 0.00731 | 0.003 | 118.175
5.5 | 0.924 | 0.00717 | 0.003 | 128.774
6 | 0.983 | 0.00709 | 0.003 | 138.613
6.5 | 1.041 | 0.00705 | 0.002 | 147.642
7 | 1.099 | 0.00796 | 0.002 | 138.012
7.5 | 1.155 | 0.00829 | 0.001 | 139.416
8 | 1.211 | 0.00883 | 0.001 | 137.138
8.5 | 1.265 | 0.00928 | 0 | 136.285
9 | 1.317 | 0.01005 | 0 | 131.014
9.5 | 1.368 | 0.01068 | -0.001 | 128.045
10 | 1.416 | 0.01147 | -0.001 | 123.428
10.5 | 1.462 | 0.01249 | -0.002 | 117.036
11 | 1.506 | 0.0138 | -0.002 | 109.113
11.5 | 1.546 | 0.01538 | -0.003 | 100.512
12 | 1.583 | 0.01725 | -0.003 | 91.736
12.5 | 1.617 | 0.01943 | -0.003 | 83.248
13 | 1.651 | 0.02166 | -0.004 | 76.202
13.5 | 1.682 | 0.02393 | -0.004 | 70.271
14 | 1.711 | 0.02627 | -0.005 | 65.127
14.5 | 1.737 | 0.02871 | -0.005 | 60.519
15 | 1.76 | 0.03122 | -0.006 | 56.386
15.5 | 1.781 | 0.0339 | -0.006 | 52.537
16 | 1.798 | 0.03671 | -0.007 | 48.991
16.5 | 1.813 | 0.03967 | -0.007 | 45.696
17 | 1.822 | 0.04275 | -0.008 | 42.613
17.5 | 1.828 | 0.04602 | -0.008 | 39.71
18 | 1.83 | 0.04948 | -0.009 | 36.986
18.5 | 1.829 | 0.05302 | -0.009 | 34.499
19 | 1.825 | 0.0568 | -0.01 | 32.125
19.5 | 1.817 | 0.06082 | -0.01 | 29.878
20 | 1.807 | 0.06498 | -0.011 | 27.803

## 138. Re 18M Mach 0.00 (2)
BIGFOIL.COM POLAR EXPORT
NACA45115
NACA45115 |  |  |  | Cl Max: | 1.7451 | at alpha= | 16.5 | deg
XFOIL ncrit=9 |  |  |  | L/D Max: | 201.69 | at alpha= | 8.5 | deg
Re: | 18000000 |  |  | Cd Min: | 0.07775 | at alpha= | 20 | deg
Mach: | 0 |  |  | Cl=0 at alpha= | -2.5991 | deg
|  |  |  | @ Cl=0.1, Cd= | 0.0058316
|  |  |  | @ Cl=0.4, Cd= | 0.00573
|  |  |  | @ Cl=0.6, Cd= | 0.00579
alpha (deg) | Cl | Cd | Cm | Cl/Cd
-20 | -1.7976 | 0.01753 | -0.0446 | -102.5442
-19.5 | -1.7593 | 0.01673 | -0.0417 | -105.1584
-19 | -1.6904 | 0.0158 | -0.0449 | -106.9873
-18.5 | -1.6318 | 0.015 | -0.0458 | -108.7867
-18 | -1.528 | 0.01417 | -0.056 | -107.8335
-17.5 | -1.498 | 0.01376 | -0.0509 | -108.8663
-17 | -1.466 | 0.01337 | -0.046 | -109.6485
-16 | -1.3865 | 0.01239 | -0.0394 | -111.9048
-15.5 | -1.343 | 0.01191 | -0.0367 | -112.7624
-15 | -1.2984 | 0.01141 | -0.0342 | -113.7949
-14.5 | -1.2525 | 0.01096 | -0.0319 | -114.2792
-14 | -1.205 | 0.01059 | -0.0298 | -113.7866
-13.5 | -1.1564 | 0.01026 | -0.0279 | -112.7096
-13 | -1.1069 | 0.00995 | -0.0262 | -111.2462
-12.5 | -1.0567 | 0.00966 | -0.0245 | -109.3892
-12 | -1.0059 | 0.00935 | -0.023 | -107.5829
-11.5 | -0.9549 | 0.00902 | -0.0215 | -105.8647
-11 | -0.9038 | 0.0087 | -0.02 | -103.8851
-10.5 | -0.8518 | 0.00839 | -0.0187 | -101.5256
-10 | -0.7994 | 0.00816 | -0.0174 | -97.9657
-9.5 | -0.7462 | 0.00794 | -0.0163 | -93.9798
-9 | -0.6933 | 0.00775 | -0.0151 | -89.4581
-8.5 | -0.6401 | 0.00749 | -0.014 | -85.4606
-8 | -0.5873 | 0.00727 | -0.0128 | -80.784
-7.5 | -0.5334 | 0.00709 | -0.0119 | -75.2327
-7 | -0.4793 | 0.00694 | -0.0109 | -69.0634
-6.5 | -0.4256 | 0.00679 | -0.0099 | -62.6804
-6 | -0.3716 | 0.0066 | -0.009 | -56.303
-5.5 | -0.3174 | 0.00649 | -0.0081 | -48.906
-5 | -0.2628 | 0.00637 | -0.0073 | -41.2559
-4.5 | -0.2084 | 0.00624 | -0.0065 | -33.3974
-4 | -0.1538 | 0.00616 | -0.0057 | -24.9675
-3.5 | -0.099 | 0.00605 | -0.005 | -16.3636
-3 | -0.0441 | 0.00599 | -0.0043 | -7.3623
-2.5 | 0.0109 | 0.00591 | -0.0037 | 1.8443
-2 | 0.0664 | 0.00585 | -0.0032 | 11.3504
-1.5 | 0.1212 | 0.00582 | -0.0026 | 20.8247
-1 | 0.1769 | 0.00576 | -0.0021 | 30.7118
-0.5 | 0.2323 | 0.00574 | -0.0017 | 40.4704
0 | 0.2875 | 0.00574 | -0.0012 | 50.0871
0.5 | 0.3433 | 0.0057 | -0.0009 | 60.2281
1 | 0.3982 | 0.00573 | -0.0005 | 69.4939
1.5 | 0.4539 | 0.00573 | -0.0002 | 79.2147
2 | 0.5091 | 0.00575 | 0.0001 | 88.5391
2.5 | 0.564 | 0.00579 | 0.0005 | 97.4093
3 | 0.6195 | 0.00579 | 0.0007 | 106.9948
3.5 | 0.6737 | 0.00586 | 0.0011 | 114.9659
4 | 0.7285 | 0.00588 | 0.0014 | 123.8946
4.5 | 0.7813 | 0.00589 | 0.0021 | 132.6486
5.5 | 0.8458 | 0.00476 | 0.0119 | 177.6891
6 | 0.8917 | 0.00483 | 0.014 | 184.617
6.5 | 0.9433 | 0.00491 | 0.0148 | 192.1181
7 | 0.9929 | 0.0051 | 0.016 | 194.6863
7.5 | 1.0442 | 0.00521 | 0.0167 | 200.4223
8 | 1.095 | 0.00547 | 0.0174 | 200.1828
8.5 | 1.1456 | 0.00568 | 0.0181 | 201.6901
9 | 1.2027 | 0.00597 | 0.0173 | 201.4573
9.5 | 1.2617 | 0.00637 | 0.0158 | 198.0691
10 | 1.3095 | 0.00682 | 0.0167 | 192.0088
10.5 | 1.3727 | 0.00745 | 0.0139 | 184.255
11 | 1.4316 | 0.00807 | 0.0119 | 177.3978
11.5 | 1.4867 | 0.00868 | 0.0108 | 171.2788
12 | 1.5341 | 0.00949 | 0.0109 | 161.6544
12.5 | 1.5537 | 0.01019 | 0.017 | 152.473
13 | 1.5918 | 0.01129 | 0.0181 | 140.992
13.5 | 1.6255 | 0.01262 | 0.0193 | 128.8035
14 | 1.6569 | 0.01415 | 0.0202 | 117.0954
14.5 | 1.6859 | 0.016 | 0.0207 | 105.3688
15 | 1.7084 | 0.01855 | 0.0209 | 92.097
15.5 | 1.7271 | 0.02171 | 0.0206 | 79.5532
16 | 1.74 | 0.02555 | 0.02 | 68.1018
16.5 | 1.7451 | 0.03031 | 0.0191 | 57.5751
17 | 1.7355 | 0.03568 | 0.0199 | 48.6407
17.5 | 1.7246 | 0.04135 | 0.0203 | 41.7074
18 | 1.7075 | 0.04793 | 0.0203 | 35.6249
18.5 | 1.6794 | 0.05593 | 0.0197 | 30.0268
19 | 1.6707 | 0.06197 | 0.0191 | 26.9598
19.5 | 1.6441 | 0.07023 | 0.0179 | 23.4102
20 | 1.625 | 0.07775 | 0.0166 | 20.9003

## 139. Re 18M Mach 0.10 (1)
BIGFOIL.COM POLAR EXPORT
NACA45115
NACA45115 |  |  |  | Cl Max: | 1.818 | at alpha= | 17.5 | deg
JavaFoil+Calcfoil stall+Eppler ext transition |  |  |  | L/D Max: | 138.783 | at alpha= | 7.5 | deg
Re: | 18000000 |  |  | Cd Min: | 0.00715 | at alpha= | 4.5 | deg
Mach: | 0.1 |  |  | Cl=0 at alpha= | -2.0738 | deg
|  |  |  | @ Cl=0.1, Cd= | 0.0091147
|  |  |  | @ Cl=0.4, Cd= | 0.00854
|  |  |  | @ Cl=0.6, Cd= | 0.0087174
alpha (deg) | Cl | Cd | Cm | Cl/Cd
-15 | -0.821 | 0.09144 | 0.006 | -8.981
-14.5 | -0.82 | 0.08611 | 0.006 | -9.527
-14 | -0.817 | 0.08086 | 0.006 | -10.105
-13.5 | -0.811 | 0.07577 | 0.007 | -10.699
-13 | -0.801 | 0.07058 | 0.007 | -11.353
-12.5 | -0.789 | 0.06596 | 0.007 | -11.966
-12 | -0.775 | 0.06143 | 0.007 | -12.611
-11.5 | -0.758 | 0.05689 | 0.007 | -13.32
-11 | -0.74 | 0.05151 | 0.007 | -14.364
-10.5 | -0.723 | 0.04456 | 0.008 | -16.23
-10 | -0.822 | 0.00911 | 0.01 | -90.257
-9.5 | -0.787 | 0.00925 | 0.01 | -85.079
-9 | -0.749 | 0.00961 | 0.01 | -77.918
-8.5 | -0.707 | 0.0101 | 0.01 | -70.023
-8 | -0.663 | 0.00979 | 0.01 | -67.719
-7.5 | -0.616 | 0.00953 | 0.01 | -64.642
-7 | -0.566 | 0.00933 | 0.01 | -60.693
-6.5 | -0.515 | 0.00997 | 0.01 | -51.603
-6 | -0.461 | 0.00968 | 0.009 | -47.633
-5.5 | -0.406 | 0.00947 | 0.009 | -42.918
-5 | -0.35 | 0.00927 | 0.009 | -37.741
-4.5 | -0.292 | 0.00913 | 0.009 | -32.022
-4 | -0.234 | 0.00898 | 0.009 | -26.005
-3.5 | -0.174 | 0.00886 | 0.009 | -19.626
-3 | -0.113 | 0.00948 | 0.008 | -11.974
-2.5 | -0.052 | 0.00938 | 0.008 | -5.595
-2 | 0.009 | 0.00922 | 0.008 | 0.975
-1.5 | 0.071 | 0.00911 | 0.008 | 7.776
-1 | 0.133 | 0.00912 | 0.007 | 14.585
-0.5 | 0.195 | 0.00907 | 0.007 | 21.539
0 | 0.257 | 0.00896 | 0.007 | 28.694
0.5 | 0.319 | 0.00894 | 0.006 | 35.687
1 | 0.381 | 0.00854 | 0.006 | 44.562
1.5 | 0.442 | 0.00854 | 0.006 | 51.815
2 | 0.504 | 0.00857 | 0.006 | 58.808
2.5 | 0.565 | 0.00866 | 0.005 | 65.299
3 | 0.626 | 0.00876 | 0.005 | 71.534
3.5 | 0.687 | 0.00889 | 0.004 | 77.348
4 | 0.748 | 0.00895 | 0.004 | 83.548
4.5 | 0.808 | 0.00715 | 0.004 | 113.06
5 | 0.868 | 0.00735 | 0.003 | 118.074
5.5 | 0.928 | 0.00722 | 0.003 | 128.635
6 | 0.987 | 0.00715 | 0.003 | 138.056
6.5 | 1.046 | 0.00772 | 0.002 | 135.408
7 | 1.104 | 0.00802 | 0.002 | 137.522
7.5 | 1.16 | 0.00836 | 0.001 | 138.783
8 | 1.216 | 0.00893 | 0.001 | 136.144
8.5 | 1.27 | 0.00938 | 0 | 135.313
9 | 1.322 | 0.01019 | 0 | 129.747
9.5 | 1.372 | 0.01085 | -0.001 | 126.468
10 | 1.42 | 0.01168 | -0.001 | 121.605
10.5 | 1.467 | 0.01276 | -0.002 | 114.931
11 | 1.51 | 0.01412 | -0.002 | 106.902
11.5 | 1.55 | 0.01575 | -0.003 | 98.407
12 | 1.586 | 0.01772 | -0.003 | 89.526
12.5 | 1.621 | 0.01997 | -0.003 | 81.167
13 | 1.653 | 0.02224 | -0.004 | 74.338
13.5 | 1.684 | 0.02462 | -0.004 | 68.396
14 | 1.713 | 0.02701 | -0.005 | 63.399
14.5 | 1.738 | 0.02953 | -0.005 | 58.861
15 | 1.76 | 0.0321 | -0.006 | 54.838
15.5 | 1.779 | 0.03486 | -0.006 | 51.038
16 | 1.795 | 0.03776 | -0.007 | 47.541
16.5 | 1.808 | 0.04081 | -0.007 | 44.296
17 | 1.815 | 0.04405 | -0.008 | 41.204
17.5 | 1.818 | 0.0474 | -0.008 | 38.365
18 | 1.818 | 0.05095 | -0.009 | 35.688
18.5 | 1.815 | 0.05462 | -0.009 | 33.218
19 | 1.807 | 0.05857 | -0.01 | 30.855
19.5 | 1.796 | 0.06273 | -0.01 | 28.633
20 | 1.782 | 0.06704 | -0.011 | 26.58

## 140. Re 18M Mach 0.10 (2)
BIGFOIL.COM POLAR EXPORT
NACA45115
NACA45115 |  |  |  | Cl Max: | 1.7368 | at alpha= | 16.5 | deg
XFOIL ncrit=9 |  |  |  | L/D Max: | 202.032 | at alpha= | 8.5 | deg
Re: | 18000000 |  |  | Cd Min: | 0.08252 | at alpha= | 20 | deg
Mach: | 0.1 |  |  | Cl=0 at alpha= | -2.6056 | deg
|  |  |  | @ Cl=0.1, Cd= | 0.0058364
|  |  |  | @ Cl=0.4, Cd= | 0.0057393
|  |  |  | @ Cl=0.6, Cd= | 0.0058
alpha (deg) | Cl | Cd | Cm | Cl/Cd
-20 | -1.8088 | 0.01888 | -0.0524 | -95.8051
-19.5 | -1.7742 | 0.0178 | -0.0487 | -99.6742
-19 | -1.7054 | 0.01667 | -0.0513 | -102.3035
-18.5 | -1.647 | 0.01572 | -0.0517 | -104.771
-18 | -1.5412 | 0.01477 | -0.0615 | -104.3466
-17.5 | -1.5119 | 0.01428 | -0.0559 | -105.8754
-17 | -1.4794 | 0.01384 | -0.0508 | -106.8931
-16.5 | -1.443 | 0.01336 | -0.0464 | -108.009
-16 | -1.4001 | 0.01288 | -0.0432 | -108.7034
-15.5 | -1.3565 | 0.01235 | -0.0401 | -109.8381
-15 | -1.3112 | 0.01181 | -0.0374 | -111.0246
-14.5 | -1.2652 | 0.01128 | -0.0347 | -112.1631
-14 | -1.2173 | 0.01082 | -0.0324 | -112.5046
-13.5 | -1.168 | 0.01046 | -0.0303 | -111.6635
-13 | -1.1178 | 0.01011 | -0.0283 | -110.5638
-12.5 | -1.0668 | 0.0098 | -0.0265 | -108.8571
-12 | -1.0152 | 0.00949 | -0.0248 | -106.9758
-11.5 | -0.9632 | 0.00916 | -0.0232 | -105.1528
-11 | -0.9113 | 0.00884 | -0.0216 | -103.0882
-10.5 | -0.8588 | 0.00849 | -0.0201 | -101.1543
-10 | -0.8057 | 0.00824 | -0.0187 | -97.7791
-9.5 | -0.752 | 0.00799 | -0.0175 | -94.1176
-9 | -0.6984 | 0.0078 | -0.0162 | -89.5385
-8.5 | -0.6444 | 0.00755 | -0.015 | -85.351
-8 | -0.5911 | 0.00732 | -0.0137 | -80.7514
-7.5 | -0.5368 | 0.00713 | -0.0126 | -75.2875
-7 | -0.4822 | 0.00697 | -0.0116 | -69.1822
-6.5 | -0.4279 | 0.00682 | -0.0106 | -62.7419
-6 | -0.3735 | 0.00663 | -0.0096 | -56.3348
-5.5 | -0.319 | 0.00651 | -0.0086 | -49.0015
-5 | -0.2638 | 0.00639 | -0.0077 | -41.2833
-4.5 | -0.2091 | 0.00625 | -0.0069 | -33.456
-4 | -0.1542 | 0.00617 | -0.006 | -24.9919
-3.5 | -0.0989 | 0.00606 | -0.0053 | -16.3201
-3 | -0.0437 | 0.006 | -0.0046 | -7.2833
-2.5 | 0.0117 | 0.00592 | -0.0039 | 1.9764
-2 | 0.0675 | 0.00586 | -0.0034 | 11.5188
-1.5 | 0.1226 | 0.00582 | -0.0027 | 21.0653
-1 | 0.1787 | 0.00577 | -0.0023 | 30.9705
-0.5 | 0.2343 | 0.00575 | -0.0018 | 40.7478
0 | 0.2899 | 0.00574 | -0.0013 | 50.5052
0.5 | 0.3461 | 0.00571 | -0.001 | 60.613
1 | 0.4013 | 0.00574 | -0.0005 | 69.9129
1.5 | 0.4573 | 0.00573 | -0.0002 | 79.808
2 | 0.5128 | 0.00577 | 0.0002 | 88.8735
2.5 | 0.5682 | 0.0058 | 0.0005 | 97.9655
3 | 0.624 | 0.0058 | 0.0008 | 107.5862
3.5 | 0.6785 | 0.00588 | 0.0012 | 115.3912
4 | 0.7337 | 0.00589 | 0.0015 | 124.5671
5.5 | 0.8514 | 0.00478 | 0.0122 | 178.1172
6 | 0.8975 | 0.00485 | 0.0144 | 185.0515
6.5 | 0.9495 | 0.00493 | 0.0152 | 192.5963
7 | 0.9993 | 0.00512 | 0.0164 | 195.1758
7.5 | 1.0509 | 0.00524 | 0.0173 | 200.5534
8 | 1.1023 | 0.00549 | 0.018 | 200.7832
8.5 | 1.1536 | 0.00571 | 0.0187 | 202.0315
9 | 1.2116 | 0.006 | 0.0178 | 201.9333
9.5 | 1.2721 | 0.00641 | 0.0161 | 198.4555
10 | 1.3406 | 0.007 | 0.0125 | 191.5143
10.5 | 1.3881 | 0.00753 | 0.0134 | 184.3426
11 | 1.4431 | 0.00812 | 0.0125 | 177.7217
11.5 | 1.4983 | 0.00876 | 0.0115 | 171.0388
12 | 1.5418 | 0.00962 | 0.0126 | 160.2703
12.5 | 1.5638 | 0.01033 | 0.0183 | 151.3843
13 | 1.601 | 0.01153 | 0.0195 | 138.8552
13.5 | 1.6334 | 0.01298 | 0.0208 | 125.8398
14 | 1.6627 | 0.01473 | 0.0217 | 112.8785
14.5 | 1.69 | 0.01684 | 0.0222 | 100.3563
15 | 1.7106 | 0.01976 | 0.0221 | 86.5688
15.5 | 1.7266 | 0.02331 | 0.0217 | 74.0712
16 | 1.7361 | 0.02759 | 0.0211 | 62.925
16.5 | 1.7368 | 0.03285 | 0.0202 | 52.8706
17 | 1.7226 | 0.03861 | 0.0211 | 44.6154
17.5 | 1.7089 | 0.04475 | 0.0213 | 38.1877
18 | 1.6891 | 0.05174 | 0.0211 | 32.6459
18.5 | 1.6585 | 0.06012 | 0.0204 | 27.5865
19 | 1.649 | 0.06636 | 0.0196 | 24.8493
19.5 | 1.6219 | 0.07482 | 0.0182 | 21.6774
20 | 1.6019 | 0.08252 | 0.0168 | 19.4123

## 141. Re 18M Mach 0.25 (1)
BIGFOIL.COM POLAR EXPORT
NACA45115
NACA45115 |  |  |  | Cl Max: | 1.764 | at alpha= | 16 | deg
JavaFoil+Calcfoil stall+Eppler ext transition |  |  |  | L/D Max: | 137.899 | at alpha= | 5.5 | deg
Re: | 18000000 |  |  | Cd Min: | 0.0069 | at alpha= | 5.5 | deg
Mach: | 0.25 |  |  | Cl=0 at alpha= | -2.0714 | deg
|  |  |  | @ Cl=0.1, Cd= | 0.0093094
|  |  |  | @ Cl=0.4, Cd= | 0.0086957
|  |  |  | @ Cl=0.6, Cd= | 0.0084344
alpha (deg) | Cl | Cd | Cm | Cl/Cd
-14 | -0.681 | 0.09032 | 0.006 | -7.538
-13.5 | -0.694 | 0.08446 | 0.006 | -8.215
-13 | -0.702 | 0.07891 | 0.006 | -8.895
-12.5 | -0.706 | 0.07351 | 0.006 | -9.603
-12 | -0.706 | 0.06827 | 0.007 | -10.339
-11.5 | -0.701 | 0.06361 | 0.007 | -11.021
-11 | -0.692 | 0.05897 | 0.007 | -11.742
-10.5 | -0.68 | 0.05463 | 0.007 | -12.44
-10 | -0.663 | 0.05018 | 0.007 | -13.216
-9.5 | -0.646 | 0.04442 | 0.007 | -14.533
-9 | -0.739 | 0.00851 | 0.01 | -86.843
-8.5 | -0.704 | 0.0098 | 0.01 | -71.809
-8 | -0.664 | 0.00941 | 0.01 | -70.561
-7.5 | -0.62 | 0.00991 | 0.01 | -62.545
-7 | -0.572 | 0.0096 | 0.01 | -59.615
-6.5 | -0.522 | 0.00938 | 0.01 | -55.656
-6 | -0.469 | 0.01003 | 0.01 | -46.782
-5.5 | -0.414 | 0.00976 | 0.01 | -42.411
-5 | -0.357 | 0.00955 | 0.009 | -37.419
-4.5 | -0.299 | 0.00933 | 0.009 | -32.022
-4 | -0.239 | 0.00915 | 0.009 | -26.138
-3.5 | -0.178 | 0.00907 | 0.009 | -19.643
-3 | -0.116 | 0.00896 | 0.009 | -12.99
-2.5 | -0.054 | 0.00878 | 0.008 | -6.131
-2 | 0.009 | 0.00875 | 0.008 | 1.056
-1.5 | 0.073 | 0.00936 | 0.008 | 7.771
-1 | 0.137 | 0.00924 | 0.008 | 14.778
-0.5 | 0.201 | 0.00927 | 0.007 | 21.644
0 | 0.264 | 0.00874 | 0.007 | 30.215
0.5 | 0.328 | 0.00872 | 0.007 | 37.584
1 | 0.391 | 0.00869 | 0.006 | 45.023
1.5 | 0.454 | 0.00873 | 0.006 | 52.041
2 | 0.517 | 0.0088 | 0.006 | 58.782
2.5 | 0.58 | 0.00839 | 0.005 | 69.143
3 | 0.643 | 0.00853 | 0.005 | 75.406
3.5 | 0.705 | 0.00866 | 0.005 | 81.453
4 | 0.767 | 0.00888 | 0.004 | 86.465
4.5 | 0.829 | 0.00706 | 0.004 | 117.441
5 | 0.891 | 0.00696 | 0.003 | 127.933
5.5 | 0.951 | 0.0069 | 0.003 | 137.899
6 | 1.012 | 0.00778 | 0.003 | 129.979
6.5 | 1.071 | 0.00806 | 0.002 | 132.78
7 | 1.129 | 0.00841 | 0.002 | 134.156
7.5 | 1.186 | 0.00883 | 0.001 | 134.223
8 | 1.241 | 0.00929 | 0.001 | 133.526
8.5 | 1.294 | 0.01007 | 0 | 128.569
9 | 1.346 | 0.0108 | 0 | 124.664
9.5 | 1.395 | 0.01191 | -0.001 | 117.116
10 | 1.443 | 0.01301 | -0.001 | 110.95
10.5 | 1.488 | 0.01438 | -0.002 | 103.471
11 | 1.531 | 0.01609 | -0.002 | 95.158
11.5 | 1.569 | 0.01814 | -0.003 | 86.469
12 | 1.604 | 0.0206 | -0.003 | 77.857
12.5 | 1.636 | 0.02318 | -0.004 | 70.56
13 | 1.666 | 0.0259 | -0.004 | 64.308
13.5 | 1.692 | 0.02865 | -0.005 | 59.063
14 | 1.716 | 0.03147 | -0.005 | 54.522
14.5 | 1.735 | 0.03439 | -0.006 | 50.464
15 | 1.749 | 0.03748 | -0.006 | 46.676
15.5 | 1.759 | 0.04075 | -0.007 | 43.163
16 | 1.764 | 0.0442 | -0.007 | 39.908
16.5 | 1.764 | 0.0479 | -0.008 | 36.813
17 | 1.755 | 0.05181 | -0.008 | 33.867
17.5 | 1.74 | 0.05592 | -0.009 | 31.117
18 | 1.719 | 0.06025 | -0.009 | 28.538
18.5 | 1.692 | 0.06497 | -0.01 | 26.046
19 | 1.659 | 0.06983 | -0.01 | 23.761
19.5 | 1.62 | 0.07503 | -0.011 | 21.597
20 | 1.576 | 0.08059 | -0.011 | 19.553

## 142. Re 18M Mach 0.25 (2)
BIGFOIL.COM POLAR EXPORT
NACA45115
NACA45115 |  |  |  | Cl Max: | 1.703 | at alpha= | 14.5 | deg
XFOIL ncrit=9 |  |  |  | L/D Max: | 203.413 | at alpha= | 8.5 | deg
Re: | 18000000 |  |  | Cd Min: | 0.1555 | at alpha= | -20 | deg
Mach: | 0.25 |  |  | Cl=0 at alpha= | -2.6416 | deg
|  |  |  | @ Cl=0.1, Cd= | 0.0058869
|  |  |  | @ Cl=0.4, Cd= | 0.0057835
|  |  |  | @ Cl=0.6, Cd= | 0.0058544
alpha (deg) | Cl | Cd | Cm | Cl/Cd
-20 | -0.5958 | 0.1555 | -0.0314 | -3.8315
-19.5 | -0.6103 | 0.14441 | -0.0383 | -4.2262
-19 | -1.3346 | 0.05273 | -0.0997 | -25.3101
-18 | -1.5546 | 0.02169 | -0.1011 | -71.6736
-17.5 | -1.5451 | 0.01998 | -0.0921 | -77.3323
-17 | -1.5268 | 0.01847 | -0.0838 | -82.6638
-16.5 | -1.5024 | 0.01726 | -0.0757 | -87.0452
-16 | -1.4723 | 0.01627 | -0.0683 | -90.4917
-15.5 | -1.4303 | 0.01529 | -0.0627 | -93.5448
-15 | -1.3847 | 0.01439 | -0.0578 | -96.2265
-14.5 | -1.3357 | 0.01368 | -0.0533 | -97.6389
-14 | -1.2853 | 0.01291 | -0.0492 | -99.5585
-13.5 | -1.2339 | 0.01215 | -0.0453 | -101.5556
-13 | -1.1806 | 0.01148 | -0.0419 | -102.8397
-12.5 | -1.1262 | 0.01086 | -0.0387 | -103.7017
-12 | -1.0705 | 0.01037 | -0.0358 | -103.2305
-11.5 | -1.0138 | 0.00992 | -0.0332 | -102.1976
-11 | -0.9569 | 0.00954 | -0.0308 | -100.304
-10.5 | -0.8996 | 0.00918 | -0.0285 | -97.9956
-10 | -0.8424 | 0.0088 | -0.0263 | -95.7273
-9.5 | -0.7852 | 0.00841 | -0.0243 | -93.365
-9 | -0.7279 | 0.00811 | -0.0224 | -89.7534
-8.5 | -0.6702 | 0.00785 | -0.0206 | -85.3758
-8 | -0.6128 | 0.00763 | -0.0189 | -80.3145
-7.5 | -0.5554 | 0.00737 | -0.0173 | -75.3596
-7 | -0.4986 | 0.00713 | -0.0157 | -69.9299
-6.5 | -0.4412 | 0.00696 | -0.0143 | -63.3908
-6 | -0.3838 | 0.00679 | -0.0129 | -56.5243
-5.5 | -0.3273 | 0.00662 | -0.0115 | -49.4411
-5 | -0.2698 | 0.00647 | -0.0103 | -41.7002
-4.5 | -0.2126 | 0.00636 | -0.0091 | -33.4277
-4 | -0.1558 | 0.00623 | -0.008 | -25.008
-3.5 | -0.0983 | 0.00613 | -0.007 | -16.0359
-3 | -0.0415 | 0.00605 | -0.006 | -6.8595
-2.5 | 0.0164 | 0.00597 | -0.0052 | 2.7471
-2 | 0.0735 | 0.00591 | -0.0043 | 12.4365
-1.5 | 0.1308 | 0.00586 | -0.0036 | 22.3208
-1 | 0.1888 | 0.00581 | -0.003 | 32.4957
-0.5 | 0.2459 | 0.00581 | -0.0023 | 42.3236
0 | 0.3037 | 0.00577 | -0.0017 | 52.6343
0.5 | 0.3613 | 0.00577 | -0.0012 | 62.617
1 | 0.4186 | 0.00579 | -0.0006 | 72.2971
1.5 | 0.4767 | 0.00578 | -0.0003 | 82.474
2 | 0.5336 | 0.00583 | 0.0003 | 91.5266
2.5 | 0.5915 | 0.00585 | 0.0007 | 101.1111
3 | 0.6489 | 0.00588 | 0.0011 | 110.3571
3.5 | 0.7053 | 0.00595 | 0.0017 | 118.5378
4 | 0.7626 | 0.00597 | 0.0021 | 127.7387
4.5 | 0.8173 | 0.00604 | 0.003 | 135.3146
5 | 0.8389 | 0.00503 | 0.0107 | 166.7793
5.5 | 0.8824 | 0.0049 | 0.0141 | 180.0816
6 | 0.9303 | 0.00496 | 0.0165 | 187.5605
6.5 | 0.9837 | 0.00506 | 0.0177 | 194.4071
7 | 1.0352 | 0.00526 | 0.0192 | 196.8061
7.5 | 1.0878 | 0.00541 | 0.0206 | 201.0721
8 | 1.1422 | 0.00565 | 0.0214 | 202.1593
8.5 | 1.1981 | 0.00589 | 0.0219 | 203.4126
9 | 1.2625 | 0.00621 | 0.0205 | 203.3011
9.5 | 1.3356 | 0.00668 | 0.0171 | 199.9401
10 | 1.4024 | 0.00722 | 0.0149 | 194.2382
10.5 | 1.4454 | 0.00792 | 0.0175 | 182.5
11 | 1.5063 | 0.00857 | 0.0164 | 175.7643
11.5 | 1.557 | 0.0093 | 0.0172 | 167.4194
12 | 1.5719 | 0.01037 | 0.0245 | 151.5815
12.5 | 1.6167 | 0.01141 | 0.0254 | 141.6915
13 | 1.6466 | 0.01329 | 0.0271 | 123.8977
13.5 | 1.6725 | 0.01571 | 0.0282 | 106.4609
14 | 1.6875 | 0.01934 | 0.0286 | 87.2544
14.5 | 1.703 | 0.02329 | 0.0282 | 73.1215
15 | 1.6987 | 0.02908 | 0.0277 | 58.4147
15.5 | 1.7026 | 0.03419 | 0.0272 | 49.7982
16 | 1.6838 | 0.04144 | 0.0263 | 40.6322
16.5 | 1.6617 | 0.0489 | 0.0258 | 33.9816
17 | 1.628 | 0.05727 | 0.0256 | 28.4268
17.5 | 1.6106 | 0.06439 | 0.025 | 25.0132
18 | 1.5874 | 0.07227 | 0.024 | 21.9649
18.5 | 1.5634 | 0.08045 | 0.0226 | 19.4332
19 | 1.5481 | 0.08786 | 0.0211 | 17.6201
19.5 | 1.5255 | 0.09623 | 0.0191 | 15.8526

## 143. Re 18M Mach 0.50 (1)
BIGFOIL.COM POLAR EXPORT
NACA45115
NACA45115 |  |  |  | Cl Max: | 1.605 | at alpha= | 12 | deg
JavaFoil+Calcfoil stall+Eppler ext transition |  |  |  | L/D Max: | 116.776 | at alpha= | 5.5 | deg
Re: | 18000000 |  |  | Cd Min: | 0.00807 | at alpha= | 4.5 | deg
Mach: | 0.5 |  |  | Cl=0 at alpha= | -2.0714 | deg
|  |  |  | @ Cl=0.1, Cd= | 0.0089866
|  |  |  | @ Cl=0.4, Cd= | 0.008425
|  |  |  | @ Cl=0.6, Cd= | 0.0085857
alpha (deg) | Cl | Cd | Cm | Cl/Cd
-20 | -0.993 | 0.16432 | 0.006 | -6.042
-19.5 | -0.962 | 0.19003 | 0.006 | -5.063
-19 | -0.937 | 0.16484 | 0.006 | -5.682
-18.5 | -0.911 | 0.14901 | 0.006 | -6.114
-18 | -0.885 | 0.13761 | 0.007 | -6.432
-17.5 | -0.854 | 0.15727 | 0.006 | -5.432
-17 | -0.829 | 0.13333 | 0.007 | -6.215
-16.5 | -0.803 | 0.12185 | 0.007 | -6.588
-16 | -0.773 | 0.12883 | 0.007 | -6.002
-15.5 | -0.746 | 0.12196 | 0.007 | -6.118
-15 | -0.72 | 0.10661 | 0.007 | -6.755
-14.5 | -0.694 | 0.09755 | 0.007 | -7.114
-14 | -0.664 | 0.10448 | 0.007 | -6.352
-13.5 | -0.638 | 0.09282 | 0.007 | -6.868
-13 | -0.612 | 0.08193 | 0.007 | -7.468
-12.5 | -0.581 | 0.08482 | 0.007 | -6.856
-12 | -0.556 | 0.07587 | 0.007 | -7.324
-11.5 | -0.527 | 0.07461 | 0.007 | -7.062
-11 | -0.501 | 0.06653 | 0.007 | -7.526
-10.5 | -0.476 | 0.05897 | 0.007 | -8.07
-10 | -0.444 | 0.06177 | 0.007 | -7.194
-9.5 | -0.419 | 0.05511 | 0.007 | -7.598
-9 | -0.389 | 0.0564 | 0.007 | -6.891
-8.5 | -0.363 | 0.05044 | 0.007 | -7.187
-8 | -0.333 | 0.05137 | 0.006 | -6.479
-7.5 | -0.304 | 0.05016 | 0.006 | -6.07
-7 | -0.276 | 0.04812 | 0.006 | -5.745
-6.5 | -0.377 | 0.04171 | 0.007 | -9.036
-6 | -0.379 | 0.03545 | 0.007 | -10.687
-5.5 | -0.424 | 0.00957 | 0.011 | -44.326
-5 | -0.377 | 0.00997 | 0.01 | -37.779
-4.5 | -0.321 | 0.00967 | 0.01 | -33.173
-4 | -0.26 | 0.009 | 0.01 | -28.862
-3.5 | -0.195 | 0.0096 | 0.01 | -20.33
-3 | -0.128 | 0.0094 | 0.01 | -13.645
-2.5 | -0.06 | 0.00926 | 0.009 | -6.433
-2 | 0.01 | 0.0091 | 0.009 | 1.126
-1.5 | 0.081 | 0.009 | 0.009 | 8.99
-1 | 0.152 | 0.00895 | 0.008 | 17.002
-0.5 | 0.224 | 0.00854 | 0.008 | 26.185
0 | 0.294 | 0.00854 | 0.008 | 34.471
0.5 | 0.365 | 0.00858 | 0.007 | 42.571
1 | 0.435 | 0.00827 | 0.007 | 52.648
1.5 | 0.506 | 0.0089 | 0.007 | 56.805
2 | 0.575 | 0.00865 | 0.006 | 66.496
2.5 | 0.645 | 0.00847 | 0.006 | 76.146
3 | 0.714 | 0.00829 | 0.006 | 86.043
3.5 | 0.782 | 0.00906 | 0.005 | 86.255
4 | 0.849 | 0.00928 | 0.005 | 91.465
4.5 | 0.915 | 0.00807 | 0.004 | 113.456
5 | 0.98 | 0.00847 | 0.004 | 115.655
5.5 | 1.043 | 0.00893 | 0.003 | 116.776
6 | 1.103 | 0.00954 | 0.003 | 115.715
6.5 | 1.162 | 0.01044 | 0.002 | 111.363
7 | 1.219 | 0.01131 | 0.002 | 107.79
7.5 | 1.273 | 0.01242 | 0.001 | 102.483
8 | 1.326 | 0.01375 | 0.001 | 96.446
8.5 | 1.376 | 0.0153 | 0 | 89.968
9 | 1.424 | 0.01725 | 0 | 82.581
9.5 | 1.47 | 0.01968 | -0.001 | 74.681
10 | 1.512 | 0.02257 | -0.001 | 67.001
10.5 | 1.551 | 0.02591 | -0.002 | 59.876
11 | 1.582 | 0.03003 | -0.002 | 52.696
11.5 | 1.6 | 0.03512 | -0.003 | 45.56
12 | 1.605 | 0.04082 | -0.003 | 39.314
12.5 | 1.589 | 0.04684 | -0.004 | 33.915
13 | 1.538 | 0.0535 | -0.004 | 28.75
13.5 | 1.389 | 0.06197 | -0.005 | 22.417
14 | 0.984 | 0.07096 | -0.005 | 13.872
14.5 | 1.011 | 0.07627 | -0.006 | 13.26
15 | 1.033 | 0.09007 | -0.006 | 11.471
15.5 | 1.051 | 0.10868 | -0.007 | 9.67
16 | 1.061 | 0.13873 | -0.007 | 7.646
16.5 | 1.083 | 0.15668 | -0.007 | 6.91
17 | 1.104 | 0.17766 | -0.007 | 6.216

## 144. Re 18M Mach 0.50 (2)
BIGFOIL.COM POLAR EXPORT
NACA45115
NACA45115 |  |  |  | Cl Max: | 1.797 | at alpha= | 12 | deg
XFOIL ncrit=9 |  |  |  | L/D Max: | 201.164 | at alpha= | 8 | deg
Re: | 18000000 |  |  | Cd Min: | 0.11222 | at alpha= | 17 | deg
Mach: | 0.5 |  |  | Cl=0 at alpha= | -2.8014 | deg
|  |  |  | @ Cl=0.1, Cd= | 0.006149
|  |  |  | @ Cl=0.4, Cd= | 0.0060205
|  |  |  | @ Cl=0.6, Cd= | 0.0061001
alpha (deg) | Cl | Cd | Cm | Cl/Cd
-13 | -0.3441 | 0.09546 | -0.0706 | -3.6047
-12.5 | -0.3436 | 0.08786 | -0.0748 | -3.9108
-12 | -0.3615 | 0.07844 | -0.0808 | -4.6086
-11.5 | -0.3826 | 0.06928 | -0.0866 | -5.5225
-11 | -0.4065 | 0.06018 | -0.0933 | -6.7547
-10.5 | -0.4461 | 0.05203 | -0.098 | -8.5739
-10 | -0.4823 | 0.04677 | -0.0936 | -10.3122
-9.5 | -0.5277 | 0.04259 | -0.0827 | -12.3902
-9 | -0.5576 | 0.03686 | -0.0743 | -15.1275
-8.5 | -0.5861 | 0.03009 | -0.065 | -19.4782
-8 | -0.6122 | 0.02241 | -0.0548 | -27.3182
-7 | -0.5871 | 0.00904 | -0.0388 | -64.9447
-6.5 | -0.5115 | 0.00803 | -0.0348 | -63.6986
-6 | -0.4378 | 0.00755 | -0.0311 | -57.9868
-5.5 | -0.3659 | 0.00723 | -0.0276 | -50.6086
-5 | -0.2961 | 0.007 | -0.0244 | -42.3
-4.5 | -0.2273 | 0.00676 | -0.0214 | -33.6243
-4 | -0.1598 | 0.00659 | -0.0187 | -24.2489
-3.5 | -0.0928 | 0.00645 | -0.0161 | -14.3876
-3 | -0.0261 | 0.00631 | -0.0139 | -4.1363
-2.5 | 0.0396 | 0.00624 | -0.0117 | 6.3462
-2 | 0.106 | 0.00614 | -0.0099 | 17.2638
-1.5 | 0.1715 | 0.00608 | -0.0081 | 28.2072
-1 | 0.237 | 0.00605 | -0.0065 | 39.1736
-0.5 | 0.3035 | 0.00601 | -0.0051 | 50.4992
0 | 0.3685 | 0.00603 | -0.0037 | 61.1111
0.5 | 0.4349 | 0.00601 | -0.0025 | 72.3627
1 | 0.5008 | 0.00603 | -0.0013 | 83.0514
1.5 | 0.5662 | 0.00609 | -0.0001 | 92.9721
2 | 0.633 | 0.00611 | 0.001 | 103.6007
2.5 | 0.6978 | 0.0062 | 0.0023 | 112.5484
3 | 0.7644 | 0.00625 | 0.0035 | 122.304
3.5 | 0.8297 | 0.00636 | 0.0049 | 130.456
4 | 0.895 | 0.00645 | 0.0064 | 138.7597
4.5 | 0.9603 | 0.00652 | 0.008 | 147.2853
5 | 0.9804 | 0.00567 | 0.0182 | 172.9101
5.5 | 1.0242 | 0.00548 | 0.0242 | 186.8978
6 | 1.0747 | 0.00558 | 0.0291 | 192.5986
6.5 | 1.128 | 0.00575 | 0.0335 | 196.1739
7 | 1.1859 | 0.00595 | 0.0371 | 199.3109
8 | 1.3478 | 0.0067 | 0.0356 | 201.1642
8.5 | 1.4437 | 0.00723 | 0.0323 | 199.6819
9 | 1.5222 | 0.00779 | 0.0325 | 195.4044
9.5 | 1.5849 | 0.00831 | 0.0357 | 190.722
10 | 1.6486 | 0.00916 | 0.0382 | 179.9782
10.5 | 1.7024 | 0.01033 | 0.0418 | 164.8015
11 | 1.7348 | 0.01187 | 0.0479 | 146.15
11.5 | 1.7792 | 0.01447 | 0.0493 | 122.9578
12 | 1.797 | 0.0191 | 0.05 | 94.0838
12.5 | 1.7866 | 0.02566 | 0.0504 | 69.6259
13 | 1.7427 | 0.03423 | 0.0506 | 50.9115
13.5 | 1.6845 | 0.04362 | 0.0505 | 38.6176
14 | 1.613 | 0.05453 | 0.0489 | 29.58
14.5 | 1.5814 | 0.06295 | 0.0476 | 25.1215
15 | 1.5253 | 0.07378 | 0.0445 | 20.6736
15.5 | 1.4884 | 0.08356 | 0.0414 | 17.8124
16 | 1.4505 | 0.09388 | 0.0376 | 15.4506
16.5 | 1.4313 | 0.10289 | 0.0341 | 13.911
17 | 1.4069 | 0.11222 | 0.0307 | 12.537

## 145. Re 20M Mach 0.00 (1)
BIGFOIL.COM POLAR EXPORT
NACA45115
NACA45115 |  |  |  | Cl Max: | 1.832 | at alpha= | 18 | deg
JavaFoil+Calcfoil stall+Eppler ext transition |  |  |  | L/D Max: | 147.222 | at alpha= | 6.5 | deg
Re: | 20000000 |  |  | Cd Min: | 0.00707 | at alpha= | 6.5 | deg
Mach: | 0 |  |  | Cl=0 at alpha= | -2.0738 | deg
|  |  |  | @ Cl=0.1, Cd= | 0.009
|  |  |  | @ Cl=0.4, Cd= | 0.0087247
|  |  |  | @ Cl=0.6, Cd= | 0.0089075
alpha (deg) | Cl | Cd | Cm | Cl/Cd
-15.5 | -0.844 | 0.09472 | 0.006 | -8.913
-15 | -0.843 | 0.08937 | 0.006 | -9.432
-14.5 | -0.839 | 0.08425 | 0.006 | -9.961
-14 | -0.834 | 0.07903 | 0.007 | -10.549
-13.5 | -0.825 | 0.07378 | 0.007 | -11.186
-13 | -0.814 | 0.06879 | 0.007 | -11.833
-12.5 | -0.8 | 0.06412 | 0.007 | -12.48
-12 | -0.784 | 0.05943 | 0.007 | -13.197
-11.5 | -0.766 | 0.05478 | 0.007 | -13.988
-11 | -0.749 | 0.04836 | 0.007 | -15.493
-10.5 | -0.857 | 0.0099 | 0.01 | -86.603
-10 | -0.825 | 0.00938 | 0.01 | -87.938
-9.5 | -0.789 | 0.00972 | 0.01 | -81.127
-9 | -0.749 | 0.01018 | 0.01 | -73.584
-8.5 | -0.707 | 0.00985 | 0.01 | -71.782
-8 | -0.662 | 0.0096 | 0.01 | -68.951
-7.5 | -0.615 | 0.00933 | 0.01 | -65.909
-7 | -0.565 | 0.01 | 0.01 | -56.482
-6.5 | -0.513 | 0.00972 | 0.01 | -52.817
-6 | -0.46 | 0.00954 | 0.009 | -48.205
-5.5 | -0.405 | 0.00927 | 0.009 | -43.67
-5 | -0.349 | 0.0091 | 0.009 | -38.317
-4.5 | -0.291 | 0.00901 | 0.009 | -32.303
-4 | -0.233 | 0.00883 | 0.009 | -26.343
-3.5 | -0.173 | 0.0095 | 0.008 | -18.215
-3 | -0.113 | 0.00935 | 0.008 | -12.073
-2.5 | -0.052 | 0.00921 | 0.008 | -5.672
-2 | 0.009 | 0.00911 | 0.008 | 0.983
-1.5 | 0.07 | 0.009 | 0.008 | 7.833
-1 | 0.132 | 0.009 | 0.007 | 14.699
-0.5 | 0.194 | 0.00891 | 0.007 | 21.813
0 | 0.256 | 0.00887 | 0.007 | 28.871
0.5 | 0.317 | 0.00887 | 0.006 | 35.805
1 | 0.379 | 0.00889 | 0.006 | 42.617
1.5 | 0.44 | 0.00841 | 0.006 | 52.324
2 | 0.501 | 0.00842 | 0.006 | 59.555
2.5 | 0.562 | 0.00854 | 0.005 | 65.849
3 | 0.623 | 0.00913 | 0.005 | 68.308
3.5 | 0.684 | 0.00879 | 0.004 | 77.818
4 | 0.744 | 0.00883 | 0.004 | 84.344
4.5 | 0.805 | 0.00715 | 0.004 | 112.543
5 | 0.864 | 0.00733 | 0.003 | 117.966
5.5 | 0.924 | 0.00721 | 0.003 | 128.213
6 | 0.983 | 0.0071 | 0.003 | 138.421
6.5 | 1.041 | 0.00707 | 0.002 | 147.222
7 | 1.099 | 0.00797 | 0.002 | 137.904
7.5 | 1.156 | 0.00829 | 0.001 | 139.442
8 | 1.211 | 0.00887 | 0.001 | 136.536
8.5 | 1.265 | 0.00928 | 0 | 136.274
9 | 1.318 | 0.01006 | 0 | 130.959
9.5 | 1.368 | 0.0107 | -0.001 | 127.797
10 | 1.416 | 0.0115 | -0.001 | 123.161
10.5 | 1.463 | 0.01251 | -0.002 | 116.891
11 | 1.506 | 0.01384 | -0.002 | 108.818
11.5 | 1.546 | 0.01541 | -0.003 | 100.333
12 | 1.583 | 0.01725 | -0.003 | 91.803
12.5 | 1.619 | 0.01928 | -0.003 | 83.961
13 | 1.652 | 0.0214 | -0.004 | 77.202
13.5 | 1.683 | 0.02359 | -0.004 | 71.369
14 | 1.713 | 0.0258 | -0.005 | 66.388
14.5 | 1.739 | 0.02814 | -0.005 | 61.815
15 | 1.763 | 0.0306 | -0.006 | 57.599
15.5 | 1.783 | 0.03322 | -0.006 | 53.676
16 | 1.8 | 0.03599 | -0.007 | 50.018
16.5 | 1.815 | 0.03889 | -0.007 | 46.667
17 | 1.824 | 0.04194 | -0.008 | 43.491
17.5 | 1.83 | 0.04517 | -0.008 | 40.509
18 | 1.832 | 0.0485 | -0.009 | 37.782
18.5 | 1.831 | 0.05205 | -0.009 | 35.185
19 | 1.827 | 0.05588 | -0.01 | 32.691
19.5 | 1.819 | 0.05979 | -0.01 | 30.426
20 | 1.808 | 0.06383 | -0.011 | 28.334

## 146. Re 20M Mach 0.00 (2)
BIGFOIL.COM POLAR EXPORT
NACA45115
NACA45115 |  |  |  | Cl Max: | 1.7493 | at alpha= | 16.5 | deg
XFOIL ncrit=9 |  |  |  | L/D Max: | 203.699 | at alpha= | 8 | deg
Re: | 20000000 |  |  | Cd Min: | 0.07659 | at alpha= | 20 | deg
Mach: | 0 |  |  | Cl=0 at alpha= | -2.5917 | deg
|  |  |  | @ Cl=0.1, Cd= | 0.0057484
|  |  |  | @ Cl=0.4, Cd= | 0.0056496
|  |  |  | @ Cl=0.6, Cd= | 0.0057261
alpha (deg) | Cl | Cd | Cm | Cl/Cd
-20 | -1.801 | 0.01707 | -0.0445 | -105.5067
-19.5 | -1.7376 | 0.0161 | -0.0466 | -107.9255
-19 | -1.6717 | 0.01522 | -0.0491 | -109.8357
-18.5 | -1.5545 | 0.0141 | -0.0622 | -110.2482
-18 | -1.5387 | 0.01391 | -0.0542 | -110.6183
-17.5 | -1.5067 | 0.01348 | -0.0495 | -111.773
-17 | -1.4741 | 0.0131 | -0.0447 | -112.5267
-16.5 | -1.4338 | 0.01266 | -0.0414 | -113.2543
-16 | -1.3911 | 0.01221 | -0.0386 | -113.9312
-15.5 | -1.3472 | 0.01174 | -0.036 | -114.753
-15 | -1.3022 | 0.01127 | -0.0335 | -115.5457
-14.5 | -1.2561 | 0.01079 | -0.0313 | -116.4133
-14 | -1.2084 | 0.01039 | -0.0292 | -116.3041
-13.5 | -1.1598 | 0.01007 | -0.0273 | -115.1738
-13 | -1.11 | 0.00975 | -0.0256 | -113.8462
-12.5 | -1.0596 | 0.00947 | -0.024 | -111.8902
-12 | -1.0088 | 0.0092 | -0.0225 | -109.6522
-11.5 | -0.9575 | 0.00889 | -0.021 | -107.7053
-11 | -0.906 | 0.00857 | -0.0196 | -105.7176
-10.5 | -0.8543 | 0.00826 | -0.0182 | -103.4262
-10 | -0.8016 | 0.00802 | -0.017 | -99.9501
-9.5 | -0.7487 | 0.0078 | -0.0159 | -95.9872
-9 | -0.6954 | 0.00761 | -0.0147 | -91.3798
-8.5 | -0.642 | 0.00738 | -0.0137 | -86.9919
-8 | -0.5892 | 0.00717 | -0.0125 | -82.1757
-7.5 | -0.5352 | 0.00697 | -0.0115 | -76.7862
-7 | -0.4814 | 0.00684 | -0.0105 | -70.3801
-6.5 | -0.427 | 0.00668 | -0.0096 | -63.9222
-6 | -0.3732 | 0.00651 | -0.0087 | -57.3272
-5.5 | -0.3191 | 0.00639 | -0.0078 | -49.9374
-5 | -0.2641 | 0.00627 | -0.007 | -42.1212
-4.5 | -0.2099 | 0.00616 | -0.0062 | -34.0747
-4 | -0.155 | 0.00606 | -0.0055 | -25.5776
-3.5 | -0.1001 | 0.00596 | -0.0048 | -16.7953
-3 | -0.0454 | 0.00591 | -0.0041 | -7.6819
-2.5 | 0.0102 | 0.00582 | -0.0035 | 1.7526
-2 | 0.0651 | 0.00578 | -0.0029 | 11.263
-1.5 | 0.1204 | 0.00573 | -0.0024 | 21.0122
-1 | 0.1763 | 0.00568 | -0.002 | 31.0387
-0.5 | 0.2313 | 0.00568 | -0.0015 | 40.7218
0 | 0.2871 | 0.00564 | -0.0011 | 50.9043
0.5 | 0.3425 | 0.00564 | -0.0007 | 60.727
1 | 0.3977 | 0.00565 | -0.0004 | 70.3894
1.5 | 0.4535 | 0.00564 | -0.0001 | 80.4078
2 | 0.5084 | 0.00569 | 0.0003 | 89.3497
2.5 | 0.5641 | 0.0057 | 0.0005 | 98.9649
3 | 0.6191 | 0.00574 | 0.0008 | 107.8571
3.5 | 0.6736 | 0.00579 | 0.0012 | 116.3385
4 | 0.7286 | 0.00581 | 0.0014 | 125.4045
4.5 | 0.7815 | 0.00586 | 0.002 | 133.3618
5 | 0.8086 | 0.00498 | 0.0079 | 162.3695
5.5 | 0.8488 | 0.00479 | 0.0113 | 177.2025
6 | 0.8956 | 0.00479 | 0.0132 | 186.9729
6.5 | 0.9441 | 0.00489 | 0.0146 | 193.0675
7 | 0.9946 | 0.00502 | 0.0156 | 198.1275
7.5 | 1.0446 | 0.00518 | 0.0166 | 201.6602
8 | 1.0959 | 0.00538 | 0.0173 | 203.6989
8.5 | 1.1455 | 0.00567 | 0.0181 | 202.0282
9 | 1.1981 | 0.00597 | 0.0182 | 200.6868
9.5 | 1.2558 | 0.00637 | 0.0171 | 197.1429
10 | 1.3042 | 0.0068 | 0.0178 | 191.7941
11 | 1.4276 | 0.00808 | 0.0128 | 176.6832
11.5 | 1.484 | 0.00864 | 0.0113 | 171.7593
12 | 1.5316 | 0.00951 | 0.0114 | 161.0515
12.5 | 1.5496 | 0.01021 | 0.0178 | 151.7728
13 | 1.5877 | 0.0113 | 0.0189 | 140.5044
13.5 | 1.6223 | 0.01256 | 0.02 | 129.164
14 | 1.6554 | 0.01399 | 0.0208 | 118.3274
14.5 | 1.6863 | 0.01568 | 0.0212 | 107.5446
15 | 1.7075 | 0.01829 | 0.0216 | 93.357
15.5 | 1.7265 | 0.02139 | 0.0213 | 80.7153
16 | 1.7454 | 0.02465 | 0.0207 | 70.8073
16.5 | 1.7493 | 0.02947 | 0.0199 | 59.3587
17 | 1.744 | 0.03493 | 0.0197 | 49.9284
17.5 | 1.737 | 0.04017 | 0.0202 | 43.2412
18 | 1.7167 | 0.04704 | 0.0202 | 36.4945
18.5 | 1.6937 | 0.05448 | 0.0197 | 31.0885
19 | 1.6835 | 0.06065 | 0.0191 | 27.7576
19.5 | 1.6614 | 0.06827 | 0.0181 | 24.3357
20 | 1.636 | 0.07659 | 0.0166 | 21.3605

## 147. Re 20M Mach 0.10 (1)
BIGFOIL.COM POLAR EXPORT
NACA45115
NACA45115 |  |  |  | Cl Max: | 1.821 | at alpha= | 17.5 | deg
JavaFoil+Calcfoil stall+Eppler ext transition |  |  |  | L/D Max: | 146.798 | at alpha= | 6.5 | deg
Re: | 20000000 |  |  | Cd Min: | 0.00712 | at alpha= | 6.5 | deg
Mach: | 0.1 |  |  | Cl=0 at alpha= | -2.0738 | deg
|  |  |  | @ Cl=0.1, Cd= | 0.0090206
|  |  |  | @ Cl=0.4, Cd= | 0.0087492
|  |  |  | @ Cl=0.6, Cd= | 0.0089029
alpha (deg) | Cl | Cd | Cm | Cl/Cd
-15.5 | -0.82 | 0.09632 | 0.006 | -8.516
-15 | -0.822 | 0.09097 | 0.006 | -9.031
-14.5 | -0.821 | 0.08571 | 0.006 | -9.574
-14 | -0.817 | 0.0806 | 0.006 | -10.139
-13.5 | -0.811 | 0.07533 | 0.007 | -10.765
-13 | -0.802 | 0.07027 | 0.007 | -11.408
-12.5 | -0.79 | 0.06545 | 0.007 | -12.067
-12 | -0.775 | 0.06081 | 0.007 | -12.751
-11.5 | -0.759 | 0.05615 | 0.007 | -13.512
-11 | -0.741 | 0.05067 | 0.007 | -14.629
-10.5 | -0.852 | 0.0102 | 0.01 | -83.528
-10 | -0.822 | 0.00897 | 0.01 | -91.7
-9.5 | -0.787 | 0.00915 | 0.01 | -86.038
-9 | -0.749 | 0.00949 | 0.01 | -78.899
-8.5 | -0.707 | 0.00991 | 0.01 | -71.366
-8 | -0.663 | 0.00964 | 0.01 | -68.766
-7.5 | -0.616 | 0.00938 | 0.01 | -65.666
-7 | -0.566 | 0.01007 | 0.01 | -56.261
-6.5 | -0.515 | 0.00977 | 0.01 | -52.7
-6 | -0.461 | 0.00955 | 0.009 | -48.32
-5.5 | -0.406 | 0.00933 | 0.009 | -43.542
-5 | -0.35 | 0.00918 | 0.009 | -38.117
-4.5 | -0.292 | 0.00901 | 0.009 | -32.454
-4 | -0.234 | 0.00886 | 0.009 | -26.358
-3.5 | -0.174 | 0.00875 | 0.009 | -19.878
-3 | -0.113 | 0.00935 | 0.008 | -12.137
-2.5 | -0.052 | 0.00925 | 0.008 | -5.674
-2 | 0.009 | 0.00914 | 0.008 | 0.984
-1.5 | 0.071 | 0.00903 | 0.008 | 7.846
-1 | 0.133 | 0.00901 | 0.007 | 14.761
-0.5 | 0.195 | 0.00899 | 0.007 | 21.708
0 | 0.257 | 0.00889 | 0.007 | 28.937
0.5 | 0.319 | 0.00888 | 0.006 | 35.911
1 | 0.381 | 0.00888 | 0.006 | 42.887
1.5 | 0.442 | 0.00846 | 0.006 | 52.275
2 | 0.504 | 0.00842 | 0.006 | 59.816
2.5 | 0.565 | 0.00853 | 0.005 | 66.286
3 | 0.626 | 0.00918 | 0.005 | 68.212
3.5 | 0.687 | 0.00881 | 0.004 | 78
4 | 0.748 | 0.00888 | 0.004 | 84.266
4.5 | 0.808 | 0.00718 | 0.004 | 112.543
5 | 0.868 | 0.00737 | 0.003 | 117.883
5.5 | 0.928 | 0.00726 | 0.003 | 127.816
6 | 0.987 | 0.00715 | 0.003 | 138.175
6.5 | 1.046 | 0.00712 | 0.002 | 146.798
7 | 1.104 | 0.00803 | 0.002 | 137.513
7.5 | 1.16 | 0.00838 | 0.001 | 138.521
8 | 1.216 | 0.00896 | 0.001 | 135.741
8.5 | 1.27 | 0.00939 | 0 | 135.249
9 | 1.322 | 0.01019 | 0 | 129.703
9.5 | 1.372 | 0.01086 | -0.001 | 126.345
10 | 1.421 | 0.01171 | -0.001 | 121.338
10.5 | 1.467 | 0.01277 | -0.002 | 114.87
11 | 1.51 | 0.01416 | -0.002 | 106.615
11.5 | 1.55 | 0.01578 | -0.003 | 98.21
12 | 1.587 | 0.0177 | -0.003 | 89.648
12.5 | 1.622 | 0.01981 | -0.003 | 81.846
13 | 1.655 | 0.02198 | -0.004 | 75.309
13.5 | 1.686 | 0.02423 | -0.004 | 69.571
14 | 1.714 | 0.02654 | -0.005 | 64.591
14.5 | 1.74 | 0.02895 | -0.005 | 60.097
15 | 1.762 | 0.03147 | -0.006 | 56.002
15.5 | 1.781 | 0.03417 | -0.006 | 52.135
16 | 1.797 | 0.03703 | -0.007 | 48.534
16.5 | 1.81 | 0.04002 | -0.007 | 45.222
17 | 1.817 | 0.04318 | -0.008 | 42.081
17.5 | 1.821 | 0.0465 | -0.008 | 39.155
18 | 1.82 | 0.04997 | -0.009 | 36.431
18.5 | 1.817 | 0.05364 | -0.009 | 33.864
19 | 1.809 | 0.05754 | -0.01 | 31.436
19.5 | 1.798 | 0.06163 | -0.011 | 29.175
20 | 1.784 | 0.06589 | -0.011 | 27.069

## 148. Re 20M Mach 0.10 (2)
BIGFOIL.COM POLAR EXPORT
NACA45115
NACA45115 |  |  |  | Cl Max: | 1.7416 | at alpha= | 16.5 | deg
XFOIL ncrit=9 |  |  |  | L/D Max: | 204.296 | at alpha= | 8 | deg
Re: | 20000000 |  |  | Cd Min: | 0.08131 | at alpha= | 20 | deg
Mach: | 0.1 |  |  | Cl=0 at alpha= | -2.5982 | deg
|  |  |  | @ Cl=0.1, Cd= | 0.0057536
|  |  |  | @ Cl=0.4, Cd= | 0.0056599
|  |  |  | @ Cl=0.6, Cd= | 0.0057287
alpha (deg) | Cl | Cd | Cm | Cl/Cd
-20 | -1.8114 | 0.01845 | -0.0525 | -98.1789
-19.5 | -1.7528 | 0.01711 | -0.0534 | -102.443
-19 | -1.6868 | 0.01604 | -0.0555 | -105.1621
-18.5 | -1.5728 | 0.01473 | -0.0671 | -106.7753
-18 | -1.5524 | 0.01448 | -0.0598 | -107.2099
-17.5 | -1.521 | 0.01399 | -0.0545 | -108.7205
-17 | -1.4881 | 0.01354 | -0.0494 | -109.904
-16.5 | -1.4492 | 0.01307 | -0.0455 | -110.8799
-16 | -1.4057 | 0.01261 | -0.0423 | -111.475
-15.5 | -1.361 | 0.01215 | -0.0394 | -112.0165
-15 | -1.3153 | 0.01165 | -0.0367 | -112.9013
-14.5 | -1.2686 | 0.01113 | -0.0342 | -113.9802
-14 | -1.2207 | 0.01063 | -0.0318 | -114.8354
-13.5 | -1.1715 | 0.01026 | -0.0297 | -114.1813
-13 | -1.121 | 0.00992 | -0.0278 | -113.004
-12.5 | -1.0698 | 0.00961 | -0.026 | -111.3215
-12 | -1.0182 | 0.00931 | -0.0243 | -109.3663
-11.5 | -0.966 | 0.00903 | -0.0227 | -106.9767
-11 | -0.9136 | 0.0087 | -0.0212 | -105.0115
-10.5 | -0.8613 | 0.00837 | -0.0196 | -102.9032
-10 | -0.8079 | 0.00809 | -0.0183 | -99.864
-9.5 | -0.7545 | 0.00786 | -0.017 | -95.9924
-9 | -0.7006 | 0.00765 | -0.0158 | -91.5817
-8.5 | -0.6464 | 0.00744 | -0.0146 | -86.8817
-8 | -0.593 | 0.00722 | -0.0134 | -82.133
-7.5 | -0.5386 | 0.00701 | -0.0123 | -76.8331
-7 | -0.4843 | 0.00686 | -0.0112 | -70.5977
-6.5 | -0.4294 | 0.00671 | -0.0103 | -63.994
-6 | -0.3751 | 0.00654 | -0.0092 | -57.3547
-5.5 | -0.3206 | 0.00641 | -0.0083 | -50.0156
-5 | -0.2652 | 0.00629 | -0.0075 | -42.1622
-4.5 | -0.2106 | 0.00618 | -0.0066 | -34.0777
-4 | -0.1554 | 0.00607 | -0.0058 | -25.6013
-3.5 | -0.1 | 0.00598 | -0.0051 | -16.7224
-3 | -0.045 | 0.00591 | -0.0043 | -7.6142
-2.5 | 0.011 | 0.00583 | -0.0038 | 1.8868
-2 | 0.0662 | 0.00579 | -0.0031 | 11.4335
-1.5 | 0.1219 | 0.00573 | -0.0025 | 21.274
-1 | 0.1781 | 0.00569 | -0.0021 | 31.3005
-0.5 | 0.2334 | 0.00569 | -0.0016 | 41.0193
0 | 0.2895 | 0.00565 | -0.0012 | 51.2389
0.5 | 0.3452 | 0.00565 | -0.0008 | 61.0973
1 | 0.4008 | 0.00566 | -0.0004 | 70.8127
1.5 | 0.4569 | 0.00565 | -0.0001 | 80.8673
2 | 0.5121 | 0.0057 | 0.0003 | 89.8421
2.5 | 0.5683 | 0.0057 | 0.0005 | 99.7018
3 | 0.6236 | 0.00575 | 0.0009 | 108.4522
3.5 | 0.6785 | 0.0058 | 0.0012 | 116.9828
4 | 0.7338 | 0.00583 | 0.0015 | 125.8662
4.5 | 0.7871 | 0.00588 | 0.0021 | 133.8605
5 | 0.8142 | 0.00499 | 0.0081 | 163.1663
5.5 | 0.8544 | 0.00481 | 0.0116 | 177.6299
6 | 0.9016 | 0.00481 | 0.0135 | 187.4428
6.5 | 0.9502 | 0.00491 | 0.0151 | 193.5234
7 | 1.0012 | 0.00505 | 0.0161 | 198.2574
7.5 | 1.0513 | 0.0052 | 0.0172 | 202.1731
8 | 1.1032 | 0.0054 | 0.0178 | 204.2963
8.5 | 1.153 | 0.00569 | 0.0188 | 202.6362
9 | 1.2069 | 0.006 | 0.0188 | 201.15
9.5 | 1.2659 | 0.00641 | 0.0175 | 197.4883
11 | 1.4389 | 0.00816 | 0.0134 | 176.3358
11.5 | 1.4954 | 0.00873 | 0.0121 | 171.2944
12 | 1.5402 | 0.00963 | 0.0129 | 159.9377
12.5 | 1.5595 | 0.01036 | 0.0191 | 150.5309
13 | 1.5967 | 0.01153 | 0.0203 | 138.4822
13.5 | 1.6305 | 0.0129 | 0.0215 | 126.3953
14 | 1.6615 | 0.01454 | 0.0223 | 114.271
14.5 | 1.6911 | 0.01646 | 0.0227 | 102.74
15 | 1.7103 | 0.01943 | 0.0228 | 88.0237
15.5 | 1.7267 | 0.02291 | 0.0225 | 75.3688
16 | 1.7406 | 0.02679 | 0.0218 | 64.972
16.5 | 1.7416 | 0.03193 | 0.021 | 54.5443
17 | 1.7301 | 0.03796 | 0.0209 | 45.5769
17.5 | 1.7199 | 0.04371 | 0.0212 | 39.348
18 | 1.699 | 0.05077 | 0.021 | 33.4646
18.5 | 1.6718 | 0.05875 | 0.0204 | 28.4562
19 | 1.6611 | 0.06514 | 0.0196 | 25.5005
19.5 | 1.6402 | 0.07272 | 0.0185 | 22.555
20 | 1.613 | 0.08131 | 0.0168 | 19.8377

## 149. Re 20M Mach 0.25 (1)
BIGFOIL.COM POLAR EXPORT
NACA45115
NACA45115 |  |  |  | Cl Max: | 1.766 | at alpha= | 16 | deg
JavaFoil+Calcfoil stall+Eppler ext transition |  |  |  | L/D Max: | 134.331 | at alpha= | 7.5 | deg
Re: | 20000000 |  |  | Cd Min: | 0.0071 | at alpha= | 4.5 | deg
Mach: | 0.25 |  |  | Cl=0 at alpha= | -2.0714 | deg
|  |  |  | @ Cl=0.1, Cd= | 0.0092047
|  |  |  | @ Cl=0.4, Cd= | 0.0086557
|  |  |  | @ Cl=0.6, Cd= | 0.0084086
alpha (deg) | Cl | Cd | Cm | Cl/Cd
-14 | -0.681 | 0.08991 | 0.006 | -7.574
-13.5 | -0.694 | 0.08418 | 0.006 | -8.245
-13 | -0.702 | 0.07859 | 0.006 | -8.934
-12.5 | -0.706 | 0.07324 | 0.007 | -9.641
-12 | -0.706 | 0.06787 | 0.007 | -10.404
-11.5 | -0.701 | 0.06323 | 0.007 | -11.092
-11 | -0.693 | 0.05858 | 0.007 | -11.826
-10.5 | -0.68 | 0.05418 | 0.007 | -12.554
-10 | -0.664 | 0.04947 | 0.007 | -13.427
-9.5 | -0.647 | 0.04365 | 0.007 | -14.817
-9 | -0.739 | 0.0089 | 0.01 | -83.079
-8.5 | -0.704 | 0.00968 | 0.01 | -72.735
-8 | -0.664 | 0.00929 | 0.01 | -71.481
-7.5 | -0.62 | 0.00976 | 0.01 | -63.552
-7 | -0.572 | 0.00949 | 0.01 | -60.321
-6.5 | -0.522 | 0.00928 | 0.01 | -56.24
-6 | -0.469 | 0.00987 | 0.01 | -47.521
-5.5 | -0.414 | 0.00962 | 0.01 | -43.019
-5 | -0.357 | 0.0094 | 0.009 | -37.988
-4.5 | -0.299 | 0.00924 | 0.009 | -32.324
-4 | -0.239 | 0.00902 | 0.009 | -26.514
-3.5 | -0.178 | 0.00895 | 0.009 | -19.9
-3 | -0.116 | 0.00884 | 0.009 | -13.165
-2.5 | -0.054 | 0.00943 | 0.008 | -5.709
-2 | 0.009 | 0.00938 | 0.008 | 0.984
-1.5 | 0.073 | 0.00923 | 0.008 | 7.88
-1 | 0.137 | 0.00917 | 0.008 | 14.885
-0.5 | 0.201 | 0.00921 | 0.007 | 21.765
0 | 0.264 | 0.00868 | 0.007 | 30.424
0.5 | 0.328 | 0.00859 | 0.007 | 38.161
1 | 0.391 | 0.00865 | 0.006 | 45.224
1.5 | 0.454 | 0.00869 | 0.006 | 52.261
2 | 0.517 | 0.00869 | 0.006 | 59.552
2.5 | 0.58 | 0.00838 | 0.005 | 69.255
3 | 0.643 | 0.00847 | 0.005 | 75.936
3.5 | 0.705 | 0.00861 | 0.005 | 81.882
4 | 0.768 | 0.00879 | 0.004 | 87.361
4.5 | 0.829 | 0.0071 | 0.004 | 116.806
5 | 0.891 | 0.00731 | 0.003 | 121.888
5.5 | 0.952 | 0.00723 | 0.003 | 131.594
6 | 1.012 | 0.00779 | 0.003 | 129.801
6.5 | 1.071 | 0.00809 | 0.002 | 132.396
7 | 1.129 | 0.00842 | 0.002 | 134.088
7.5 | 1.186 | 0.00883 | 0.001 | 134.331
8 | 1.241 | 0.00932 | 0.001 | 133.209
8.5 | 1.295 | 0.01008 | 0 | 128.432
9 | 1.346 | 0.01103 | 0 | 122.042
9.5 | 1.396 | 0.01191 | -0.001 | 117.198
10 | 1.443 | 0.01301 | -0.001 | 110.942
10.5 | 1.489 | 0.0144 | -0.002 | 103.402
11 | 1.531 | 0.01614 | -0.002 | 94.876
11.5 | 1.569 | 0.01819 | -0.003 | 86.28
12 | 1.605 | 0.02052 | -0.003 | 78.196
12.5 | 1.637 | 0.02299 | -0.004 | 71.208
13 | 1.667 | 0.02553 | -0.004 | 65.302
13.5 | 1.694 | 0.02817 | -0.005 | 60.136
14 | 1.718 | 0.03092 | -0.005 | 55.568
14.5 | 1.737 | 0.03379 | -0.006 | 51.418
15 | 1.751 | 0.03679 | -0.006 | 47.61
15.5 | 1.761 | 0.04 | -0.007 | 44.03
16 | 1.766 | 0.04341 | -0.007 | 40.681
16.5 | 1.766 | 0.04704 | -0.008 | 37.533
17 | 1.757 | 0.0509 | -0.008 | 34.512
17.5 | 1.742 | 0.05492 | -0.009 | 31.72
18 | 1.721 | 0.05926 | -0.009 | 29.04
18.5 | 1.694 | 0.06396 | -0.01 | 26.483
19 | 1.661 | 0.06881 | -0.01 | 24.136
19.5 | 1.622 | 0.07387 | -0.011 | 21.956
20 | 1.577 | 0.0794 | -0.011 | 19.863

## 150. Re 20M Mach 0.25 (2)
BIGFOIL.COM POLAR EXPORT
NACA45115
NACA45115 |  |  |  | Cl Max: | 1.7048 | at alpha= | 15 | deg
XFOIL ncrit=9 |  |  |  | L/D Max: | 206 | at alpha= | 8 | deg
Re: | 20000000 |  |  | Cd Min: | 0.10274 | at alpha= | 20 | deg
Mach: | 0.25 |  |  | Cl=0 at alpha= | -2.6321 | deg
|  |  |  | @ Cl=0.1, Cd= | 0.0058012
|  |  |  | @ Cl=0.4, Cd= | 0.0056932
|  |  |  | @ Cl=0.6, Cd= | 0.0057706
alpha (deg) | Cl | Cd | Cm | Cl/Cd
-18.5 | -1.5794 | 0.02282 | -0.1082 | -69.2112
-18 | -1.5757 | 0.02091 | -0.0991 | -75.3563
-17.5 | -1.5616 | 0.01929 | -0.0905 | -80.9539
-17 | -1.5414 | 0.01783 | -0.0822 | -86.4498
-16.5 | -1.5151 | 0.01671 | -0.0743 | -90.6703
-16 | -1.4821 | 0.01576 | -0.0672 | -94.0419
-15.5 | -1.4388 | 0.01483 | -0.0618 | -97.0196
-15 | -1.3918 | 0.01398 | -0.0569 | -99.5565
-14.5 | -1.342 | 0.01329 | -0.0525 | -100.9782
-14 | -1.2908 | 0.01257 | -0.0485 | -102.6889
-13.5 | -1.2381 | 0.01195 | -0.0448 | -103.6067
-13 | -1.1842 | 0.0113 | -0.0414 | -104.7965
-12.5 | -1.1295 | 0.01066 | -0.0382 | -105.9568
-12 | -1.0736 | 0.01016 | -0.0354 | -105.6693
-11.5 | -1.0171 | 0.00973 | -0.0327 | -104.5324
-11 | -0.9597 | 0.00934 | -0.0303 | -102.7516
-10.5 | -0.9025 | 0.009 | -0.028 | -100.2778
-10 | -0.8447 | 0.00865 | -0.026 | -97.6532
-9.5 | -0.7877 | 0.00829 | -0.0239 | -95.0181
-9 | -0.7301 | 0.00797 | -0.022 | -91.606
-8.5 | -0.6726 | 0.00771 | -0.0202 | -87.2374
-8 | -0.6149 | 0.00749 | -0.0185 | -82.0961
-7.5 | -0.5574 | 0.00726 | -0.0169 | -76.7769
-7 | -0.5007 | 0.00703 | -0.0153 | -71.2233
-6.5 | -0.443 | 0.00683 | -0.0139 | -64.8609
-6 | -0.3857 | 0.0067 | -0.0125 | -57.5672
-5.5 | -0.3288 | 0.00651 | -0.0112 | -50.5069
-5 | -0.2715 | 0.00637 | -0.01 | -42.6217
-4.5 | -0.2142 | 0.00627 | -0.0088 | -34.1627
-4 | -0.1571 | 0.00613 | -0.0077 | -25.6281
-3.5 | -0.0998 | 0.00606 | -0.0067 | -16.4686
-3 | -0.0426 | 0.00596 | -0.0058 | -7.1477
-2.5 | 0.0153 | 0.00588 | -0.005 | 2.602
-2 | 0.0722 | 0.00583 | -0.0041 | 12.3842
-1.5 | 0.1302 | 0.00577 | -0.0034 | 22.565
-1 | 0.1878 | 0.00574 | -0.0028 | 32.7178
-0.5 | 0.2451 | 0.00572 | -0.0021 | 42.8497
0 | 0.3032 | 0.00569 | -0.0016 | 53.2865
0.5 | 0.3605 | 0.0057 | -0.001 | 63.2456
1 | 0.4184 | 0.00569 | -0.0006 | 73.5325
1.5 | 0.476 | 0.00571 | -0.0001 | 83.3625
2 | 0.5333 | 0.00575 | 0.0004 | 92.7478
2.5 | 0.5914 | 0.00576 | 0.0007 | 102.6736
3 | 0.6483 | 0.00583 | 0.0012 | 111.2007
3.5 | 0.7058 | 0.00586 | 0.0017 | 120.4437
4 | 0.7624 | 0.00593 | 0.0022 | 128.5666
4.5 | 0.8182 | 0.00597 | 0.0029 | 137.0519
5 | 0.8452 | 0.00509 | 0.0094 | 166.0511
5.5 | 0.8859 | 0.00493 | 0.0133 | 179.6957
6 | 0.9348 | 0.00491 | 0.0155 | 190.387
6.5 | 0.9841 | 0.00504 | 0.0176 | 195.2579
7 | 1.0374 | 0.00517 | 0.0188 | 200.6576
7.5 | 1.0879 | 0.00538 | 0.0205 | 202.2119
8 | 1.1433 | 0.00555 | 0.0213 | 206
8.5 | 1.1947 | 0.00586 | 0.0227 | 203.8737
9 | 1.2569 | 0.00616 | 0.0217 | 204.0422
9.5 | 1.3284 | 0.00665 | 0.0186 | 199.7594
10 | 1.3986 | 0.00723 | 0.0157 | 193.444
10.5 | 1.452 | 0.00784 | 0.0162 | 185.2041
11 | 1.5024 | 0.0086 | 0.0171 | 174.6977
11.5 | 1.5534 | 0.00932 | 0.0179 | 166.6738
12 | 1.5711 | 0.01022 | 0.0249 | 153.728
12.5 | 1.6129 | 0.01139 | 0.0261 | 141.6067
13 | 1.6418 | 0.01331 | 0.0279 | 123.3509
13.5 | 1.6713 | 0.01549 | 0.0288 | 107.8954
14 | 1.6858 | 0.01912 | 0.0293 | 88.1695
14.5 | 1.7034 | 0.02288 | 0.029 | 74.4493
15 | 1.7048 | 0.02813 | 0.0285 | 60.6043
15.5 | 1.7022 | 0.03381 | 0.028 | 50.3461
16 | 1.6852 | 0.04088 | 0.0272 | 41.2231
17 | 1.6374 | 0.05641 | 0.0256 | 29.0268
17.5 | 1.6243 | 0.06299 | 0.0252 | 25.7866
18 | 1.5948 | 0.07155 | 0.024 | 22.2893
18.5 | 1.5732 | 0.07946 | 0.0227 | 19.7986
19 | 1.555 | 0.08717 | 0.0211 | 17.8387
19.5 | 1.5362 | 0.0951 | 0.0192 | 16.1535
20 | 1.521 | 0.10274 | 0.0172 | 14.8044

## 151. Re 20M Mach 0.50 (1)
BIGFOIL.COM POLAR EXPORT
NACA45115
NACA45115 |  |  |  | Cl Max: | 1.606 | at alpha= | 12 | deg
JavaFoil+Calcfoil stall+Eppler ext transition |  |  |  | L/D Max: | 116.59 | at alpha= | 5.5 | deg
Re: | 20000000 |  |  | Cd Min: | 0.0081 | at alpha= | 4.5 | deg
Mach: | 0.5 |  |  | Cl=0 at alpha= | -2.0714 | deg
|  |  |  | @ Cl=0.1, Cd= | 0.0089047
|  |  |  | @ Cl=0.4, Cd= | 0.0083418
|  |  |  | @ Cl=0.6, Cd= | 0.0084921
alpha (deg) | Cl | Cd | Cm | Cl/Cd
-20 | -0.993 | 0.16535 | 0.006 | -6.005
-19.5 | -0.962 | 0.19533 | 0.006 | -4.926
-19 | -0.937 | 0.16459 | 0.006 | -5.691
-18.5 | -0.911 | 0.15011 | 0.006 | -6.069
-18 | -0.885 | 0.13929 | 0.007 | -6.354
-17.5 | -0.854 | 0.15931 | 0.006 | -5.363
-17 | -0.829 | 0.13605 | 0.007 | -6.091
-16.5 | -0.803 | 0.12409 | 0.007 | -6.469
-16 | -0.773 | 0.13181 | 0.007 | -5.867
-15.5 | -0.746 | 0.12347 | 0.007 | -6.043
-15 | -0.72 | 0.10859 | 0.007 | -6.631
-14.5 | -0.694 | 0.09967 | 0.007 | -6.96
-14 | -0.664 | 0.1071 | 0.007 | -6.196
-13.5 | -0.637 | 0.09488 | 0.007 | -6.718
-13 | -0.611 | 0.08435 | 0.007 | -7.247
-12.5 | -0.581 | 0.088 | 0.007 | -6.605
-12 | -0.555 | 0.07841 | 0.007 | -7.078
-11.5 | -0.526 | 0.0779 | 0.007 | -6.756
-11 | -0.499 | 0.06994 | 0.007 | -7.141
-10.5 | -0.474 | 0.06269 | 0.007 | -7.556
-10 | -0.444 | 0.06168 | 0.007 | -7.205
-9.5 | -0.419 | 0.0545 | 0.007 | -7.689
-9 | -0.389 | 0.05588 | 0.007 | -6.958
-8.5 | -0.363 | 0.04991 | 0.007 | -7.27
-8 | -0.333 | 0.05086 | 0.006 | -6.546
-7.5 | -0.305 | 0.04971 | 0.006 | -6.128
-7 | -0.277 | 0.048 | 0.006 | -5.761
-6.5 | -0.377 | 0.04152 | 0.007 | -9.08
-6 | -0.379 | 0.0351 | 0.007 | -10.805
-5.5 | -0.424 | 0.00938 | 0.011 | -45.228
-5 | -0.377 | 0.00985 | 0.01 | -38.241
-4.5 | -0.321 | 0.00958 | 0.01 | -33.486
-4 | -0.26 | 0.00887 | 0.01 | -29.292
-3.5 | -0.195 | 0.00947 | 0.01 | -20.616
-3 | -0.128 | 0.00927 | 0.01 | -13.84
-2.5 | -0.06 | 0.00914 | 0.009 | -6.522
-2 | 0.01 | 0.00898 | 0.009 | 1.142
-1.5 | 0.081 | 0.00891 | 0.009 | 9.083
-1 | 0.152 | 0.00889 | 0.008 | 17.107
-0.5 | 0.224 | 0.00843 | 0.008 | 26.518
0 | 0.294 | 0.00844 | 0.008 | 34.872
0.5 | 0.365 | 0.00847 | 0.007 | 43.082
1 | 0.436 | 0.00821 | 0.007 | 53.056
1.5 | 0.506 | 0.00881 | 0.007 | 57.398
2 | 0.575 | 0.00856 | 0.006 | 67.256
2.5 | 0.645 | 0.00837 | 0.006 | 77.022
3 | 0.714 | 0.00818 | 0.006 | 87.233
3.5 | 0.782 | 0.00899 | 0.005 | 86.968
4 | 0.849 | 0.00922 | 0.005 | 92.078
4.5 | 0.915 | 0.0081 | 0.004 | 113.011
5 | 0.98 | 0.00844 | 0.004 | 116.097
5.5 | 1.043 | 0.00894 | 0.003 | 116.59
6 | 1.104 | 0.00971 | 0.003 | 113.736
6.5 | 1.163 | 0.01042 | 0.002 | 111.576
7 | 1.219 | 0.01131 | 0.002 | 107.803
7.5 | 1.274 | 0.01236 | 0.001 | 103.104
8 | 1.326 | 0.01371 | 0.001 | 96.733
8.5 | 1.376 | 0.01532 | 0 | 89.84
9 | 1.425 | 0.01723 | 0 | 82.662
9.5 | 1.47 | 0.01968 | -0.001 | 74.693
10 | 1.513 | 0.02261 | -0.001 | 66.911
10.5 | 1.551 | 0.02593 | -0.002 | 59.843
11 | 1.582 | 0.03013 | -0.002 | 52.524
11.5 | 1.601 | 0.03507 | -0.003 | 45.643
12 | 1.606 | 0.04047 | -0.003 | 39.676
12.5 | 1.59 | 0.04623 | -0.004 | 34.398
13 | 1.539 | 0.05276 | -0.004 | 29.179
13.5 | 1.39 | 0.06109 | -0.005 | 22.759
14 | 0.985 | 0.06978 | -0.005 | 14.118
14.5 | 1.012 | 0.07499 | -0.006 | 13.498
15 | 1.031 | 0.09348 | -0.006 | 11.027
15.5 | 1.048 | 0.11231 | -0.006 | 9.334
16 | 1.059 | 0.1428 | -0.007 | 7.413
16.5 | 1.083 | 0.1576 | -0.007 | 6.87
17 | 1.104 | 0.1801 | -0.007 | 6.13

## 152. Re 20M Mach 0.50 (2)
BIGFOIL.COM POLAR EXPORT
NACA45115
NACA45115 |  |  |  | Cl Max: | 1.8 | at alpha= | 12 | deg
XFOIL ncrit=9 |  |  |  | L/D Max: | 204.104 | at alpha= | 8.5 | deg
Re: | 20000000 |  |  | Cd Min: | 0.16284 | at alpha= | 20 | deg
Mach: | 0.5 |  |  | Cl=0 at alpha= | -2.7881 | deg
|  |  |  | @ Cl=0.1, Cd= | 0.0060471
|  |  |  | @ Cl=0.4, Cd= | 0.0059255
|  |  |  | @ Cl=0.6, Cd= | 0.0060004
alpha (deg) | Cl | Cd | Cm | Cl/Cd
-12.5 | -0.3579 | 0.08584 | -0.077 | -4.1694
-12 | -0.3735 | 0.07682 | -0.0826 | -4.862
-11.5 | -0.3957 | 0.06766 | -0.0886 | -5.8484
-11 | -0.4198 | 0.05852 | -0.0961 | -7.1736
-10.5 | -0.4585 | 0.05111 | -0.0987 | -8.9708
-10 | -0.4957 | 0.04599 | -0.0935 | -10.7784
-9.5 | -0.5425 | 0.04166 | -0.0823 | -13.0221
-9 | -0.5716 | 0.03588 | -0.0738 | -15.9309
-8.5 | -0.5987 | 0.02911 | -0.0644 | -20.5668
-8 | -0.6232 | 0.02145 | -0.0542 | -29.0536
-7.5 | -0.6416 | 0.01296 | -0.044 | -49.5062
-7 | -0.5896 | 0.00876 | -0.0386 | -67.3059
-6.5 | -0.514 | 0.00787 | -0.0344 | -65.3113
-6 | -0.4401 | 0.0074 | -0.0307 | -59.473
-5.5 | -0.3685 | 0.0071 | -0.0272 | -51.9014
-5 | -0.2984 | 0.00687 | -0.024 | -43.4352
-4.5 | -0.2293 | 0.00665 | -0.0211 | -34.4812
-4 | -0.162 | 0.00649 | -0.0182 | -24.9615
-3.5 | -0.0943 | 0.00635 | -0.0159 | -14.8504
-3 | -0.0281 | 0.00622 | -0.0135 | -4.5177
-2.5 | 0.0382 | 0.00614 | -0.0114 | 6.2215
-2 | 0.1047 | 0.00604 | -0.0096 | 17.3344
-1.5 | 0.17 | 0.006 | -0.0078 | 28.3333
-1 | 0.2364 | 0.00595 | -0.0063 | 39.7311
-0.5 | 0.3023 | 0.00593 | -0.0049 | 50.9781
0 | 0.3677 | 0.00594 | -0.0035 | 61.9024
0.5 | 0.4344 | 0.00591 | -0.0024 | 73.5025
1 | 0.4997 | 0.00596 | -0.0011 | 83.8423
1.5 | 0.5662 | 0.00598 | 0 | 94.6823
2 | 0.6325 | 0.00602 | 0.0011 | 105.0664
2.5 | 0.6978 | 0.00612 | 0.0024 | 114.0196
3 | 0.7649 | 0.00615 | 0.0034 | 124.374
3.5 | 0.8295 | 0.00628 | 0.0049 | 132.086
4 | 0.8962 | 0.00635 | 0.0062 | 141.1339
4.5 | 0.9607 | 0.00646 | 0.0079 | 148.7152
5 | 0.9989 | 0.00593 | 0.0147 | 168.4486
5.5 | 1.0313 | 0.00545 | 0.0229 | 189.2294
6 | 1.0803 | 0.00556 | 0.028 | 194.2986
6.5 | 1.1348 | 0.00566 | 0.0322 | 200.4947
7 | 1.1893 | 0.00591 | 0.0365 | 201.2352
7.5 | 1.2488 | 0.00615 | 0.0399 | 203.0569
8 | 1.3387 | 0.00658 | 0.0374 | 203.4498
8.5 | 1.4471 | 0.00709 | 0.0319 | 204.1044
9.5 | 1.5915 | 0.00819 | 0.0348 | 194.3223
10 | 1.6508 | 0.00892 | 0.0383 | 185.0673
10.5 | 1.7075 | 0.01006 | 0.0415 | 169.7316
11 | 1.7315 | 0.01178 | 0.0485 | 146.9864
11.5 | 1.7748 | 0.01442 | 0.05 | 123.0791
12 | 1.8 | 0.01852 | 0.0509 | 97.1922
12.5 | 1.7944 | 0.02475 | 0.0513 | 72.501
13 | 1.7487 | 0.03346 | 0.0515 | 52.2624
13.5 | 1.6816 | 0.04341 | 0.0513 | 38.7376
14 | 1.6065 | 0.05455 | 0.0497 | 29.45
14.5 | 1.5896 | 0.06187 | 0.0487 | 25.6926
15 | 1.5193 | 0.07378 | 0.0452 | 20.5923
15.5 | 1.4964 | 0.08234 | 0.0428 | 18.1734
16.5 | 1.4343 | 0.10193 | 0.0355 | 14.0714
17.5 | 1.3881 | 0.12097 | 0.0277 | 11.4747
18 | 1.3735 | 0.1295 | 0.0245 | 10.6062
18.5 | 1.3529 | 0.13897 | 0.0204 | 9.7352
19 | 1.3491 | 0.14684 | 0.0171 | 9.1876
19.5 | 1.3417 | 0.1552 | 0.0131 | 8.645
20 | 1.3418 | 0.16284 | 0.0094 | 8.24