## index
index | Re | Mach | Datasource
1 | 50000 | 0 | JavaFoil+Calcfoil stall+Eppler ext transition
2 | 50000 | 0 | XFOIL ncrit=9
3 | 50000 | 0.1 | JavaFoil+Calcfoil stall+Eppler ext transition
4 | 50000 | 0.1 | XFOIL ncrit=9
5 | 50000 | 0.25 | JavaFoil+Calcfoil stall+Eppler ext transition
6 | 50000 | 0.25 | XFOIL ncrit=9
7 | 50000 | 0.5 | JavaFoil+Calcfoil stall+Eppler ext transition
8 | 50000 | 0.5 | XFOIL ncrit=9
9 | 100000 | 0 | JavaFoil+Calcfoil stall+Eppler ext transition
10 | 100000 | 0 | XFOIL ncrit=9
11 | 100000 | 0.1 | JavaFoil+Calcfoil stall+Eppler ext transition
12 | 100000 | 0.1 | XFOIL ncrit=9
13 | 100000 | 0.25 | JavaFoil+Calcfoil stall+Eppler ext transition
14 | 100000 | 0.25 | XFOIL ncrit=9
15 | 100000 | 0.5 | JavaFoil+Calcfoil stall+Eppler ext transition
16 | 100000 | 0.5 | XFOIL ncrit=9
17 | 250000 | 0 | JavaFoil+Calcfoil stall+Eppler ext transition
18 | 250000 | 0 | XFOIL ncrit=9
19 | 250000 | 0.1 | JavaFoil+Calcfoil stall+Eppler ext transition
20 | 250000 | 0.1 | XFOIL ncrit=9
21 | 250000 | 0.25 | JavaFoil+Calcfoil stall+Eppler ext transition
22 | 250000 | 0.25 | XFOIL ncrit=9
23 | 250000 | 0.5 | JavaFoil+Calcfoil stall+Eppler ext transition
24 | 250000 | 0.5 | XFOIL ncrit=9
25 | 500000 | 0 | JavaFoil+Calcfoil stall+Eppler ext transition
26 | 500000 | 0 | XFOIL ncrit=9
27 | 500000 | 0.1 | JavaFoil+Calcfoil stall+Eppler ext transition
28 | 500000 | 0.1 | XFOIL ncrit=9
29 | 500000 | 0.25 | JavaFoil+Calcfoil stall+Eppler ext transition
30 | 500000 | 0.25 | XFOIL ncrit=9
31 | 500000 | 0.5 | JavaFoil+Calcfoil stall+Eppler ext transition
32 | 500000 | 0.5 | XFOIL ncrit=9
33 | 750000 | 0 | JavaFoil+Calcfoil stall+Eppler ext transition
34 | 750000 | 0 | XFOIL ncrit=9
35 | 750000 | 0.1 | JavaFoil+Calcfoil stall+Eppler ext transition
36 | 750000 | 0.1 | XFOIL ncrit=9
37 | 750000 | 0.25 | JavaFoil+Calcfoil stall+Eppler ext transition
38 | 750000 | 0.25 | XFOIL ncrit=9
39 | 750000 | 0.5 | JavaFoil+Calcfoil stall+Eppler ext transition
40 | 750000 | 0.5 | XFOIL ncrit=9
41 | 1000000 | 0 | JavaFoil+Calcfoil stall+Eppler ext transition
42 | 1000000 | 0 | XFOIL ncrit=9
43 | 1000000 | 0.1 | JavaFoil+Calcfoil stall+Eppler ext transition
44 | 1000000 | 0.1 | XFOIL ncrit=9
45 | 1000000 | 0.25 | JavaFoil+Calcfoil stall+Eppler ext transition
46 | 1000000 | 0.25 | XFOIL ncrit=9
47 | 1000000 | 0.5 | JavaFoil+Calcfoil stall+Eppler ext transition
48 | 1000000 | 0.5 | XFOIL ncrit=9
49 | 2000000 | 0 | JavaFoil+Calcfoil stall+Eppler ext transition
50 | 2000000 | 0 | XFOIL ncrit=9
51 | 2000000 | 0.1 | JavaFoil+Calcfoil stall+Eppler ext transition
52 | 2000000 | 0.1 | XFOIL ncrit=9
53 | 2000000 | 0.25 | JavaFoil+Calcfoil stall+Eppler ext transition
54 | 2000000 | 0.25 | XFOIL ncrit=9
55 | 2000000 | 0.5 | JavaFoil+Calcfoil stall+Eppler ext transition
56 | 2000000 | 0.5 | XFOIL ncrit=9
57 | 3000000 | 0 | JavaFoil+Calcfoil stall+Eppler ext transition
58 | 3000000 | 0 | XFOIL ncrit=9
59 | 3000000 | 0.1 | JavaFoil+Calcfoil stall+Eppler ext transition
60 | 3000000 | 0.1 | XFOIL ncrit=9
61 | 3000000 | 0.25 | JavaFoil+Calcfoil stall+Eppler ext transition
62 | 3000000 | 0.25 | XFOIL ncrit=9
63 | 3000000 | 0.5 | JavaFoil+Calcfoil stall+Eppler ext transition
64 | 3000000 | 0.5 | XFOIL ncrit=9
65 | 4000000 | 0 | JavaFoil+Calcfoil stall+Eppler ext transition
66 | 4000000 | 0 | XFOIL ncrit=9
67 | 4000000 | 0.1 | JavaFoil+Calcfoil stall+Eppler ext transition
68 | 4000000 | 0.1 | XFOIL ncrit=9
69 | 4000000 | 0.25 | JavaFoil+Calcfoil stall+Eppler ext transition
70 | 4000000 | 0.25 | XFOIL ncrit=9
71 | 4000000 | 0.5 | JavaFoil+Calcfoil stall+Eppler ext transition
72 | 4000000 | 0.5 | XFOIL ncrit=9
73 | 5000000 | 0 | JavaFoil+Calcfoil stall+Eppler ext transition
74 | 5000000 | 0 | XFOIL ncrit=9
75 | 5000000 | 0.1 | JavaFoil+Calcfoil stall+Eppler ext transition
76 | 5000000 | 0.1 | XFOIL ncrit=9
77 | 5000000 | 0.25 | JavaFoil+Calcfoil stall+Eppler ext transition
78 | 5000000 | 0.25 | XFOIL ncrit=9
79 | 5000000 | 0.5 | JavaFoil+Calcfoil stall+Eppler ext transition
80 | 5000000 | 0.5 | XFOIL ncrit=9
81 | 6000000 | 0 | JavaFoil+Calcfoil stall+Eppler ext transition
82 | 6000000 | 0 | XFOIL ncrit=9
83 | 6000000 | 0.1 | JavaFoil+Calcfoil stall+Eppler ext transition
84 | 6000000 | 0.1 | XFOIL ncrit=9
85 | 6000000 | 0.25 | JavaFoil+Calcfoil stall+Eppler ext transition
86 | 6000000 | 0.25 | XFOIL ncrit=9
87 | 6000000 | 0.5 | JavaFoil+Calcfoil stall+Eppler ext transition
88 | 6000000 | 0.5 | XFOIL ncrit=9
89 | 7000000 | 0 | JavaFoil+Calcfoil stall+Eppler ext transition
90 | 7000000 | 0 | XFOIL ncrit=9
91 | 7000000 | 0.1 | JavaFoil+Calcfoil stall+Eppler ext transition
92 | 7000000 | 0.1 | XFOIL ncrit=9
93 | 7000000 | 0.25 | JavaFoil+Calcfoil stall+Eppler ext transition
94 | 7000000 | 0.25 | XFOIL ncrit=9
95 | 7000000 | 0.5 | JavaFoil+Calcfoil stall+Eppler ext transition
96 | 7000000 | 0.5 | XFOIL ncrit=9
97 | 8000000 | 0 | JavaFoil+Calcfoil stall+Eppler ext transition
98 | 8000000 | 0 | XFOIL ncrit=9
99 | 8000000 | 0.1 | JavaFoil+Calcfoil stall+Eppler ext transition
100 | 8000000 | 0.1 | XFOIL ncrit=9
101 | 8000000 | 0.25 | JavaFoil+Calcfoil stall+Eppler ext transition
102 | 8000000 | 0.25 | XFOIL ncrit=9
103 | 8000000 | 0.5 | JavaFoil+Calcfoil stall+Eppler ext transition
104 | 8000000 | 0.5 | XFOIL ncrit=9
105 | 10000000 | 0 | JavaFoil+Calcfoil stall+Eppler ext transition
106 | 10000000 | 0 | XFOIL ncrit=9
107 | 10000000 | 0.1 | JavaFoil+Calcfoil stall+Eppler ext transition
108 | 10000000 | 0.1 | XFOIL ncrit=9
109 | 10000000 | 0.25 | JavaFoil+Calcfoil stall+Eppler ext transition
110 | 10000000 | 0.25 | XFOIL ncrit=9
111 | 10000000 | 0.5 | JavaFoil+Calcfoil stall+Eppler ext transition
112 | 10000000 | 0.5 | XFOIL ncrit=9
113 | 12000000 | 0 | JavaFoil+Calcfoil stall+Eppler ext transition
114 | 12000000 | 0 | XFOIL ncrit=9
115 | 12000000 | 0.1 | JavaFoil+Calcfoil stall+Eppler ext transition
116 | 12000000 | 0.1 | XFOIL ncrit=9
117 | 12000000 | 0.25 | JavaFoil+Calcfoil stall+Eppler ext transition
118 | 12000000 | 0.25 | XFOIL ncrit=9
119 | 12000000 | 0.5 | JavaFoil+Calcfoil stall+Eppler ext transition
120 | 12000000 | 0.5 | XFOIL ncrit=9
121 | 14000000 | 0 | JavaFoil+Calcfoil stall+Eppler ext transition
122 | 14000000 | 0 | XFOIL ncrit=9
123 | 14000000 | 0.1 | JavaFoil+Calcfoil stall+Eppler ext transition
124 | 14000000 | 0.1 | XFOIL ncrit=9
125 | 14000000 | 0.25 | JavaFoil+Calcfoil stall+Eppler ext transition
126 | 14000000 | 0.25 | XFOIL ncrit=9
127 | 14000000 | 0.5 | JavaFoil+Calcfoil stall+Eppler ext transition
128 | 14000000 | 0.5 | XFOIL ncrit=9
129 | 16000000 | 0 | JavaFoil+Calcfoil stall+Eppler ext transition
130 | 16000000 | 0 | XFOIL ncrit=9
131 | 16000000 | 0.1 | JavaFoil+Calcfoil stall+Eppler ext transition
132 | 16000000 | 0.1 | XFOIL ncrit=9
133 | 16000000 | 0.25 | JavaFoil+Calcfoil stall+Eppler ext transition
134 | 16000000 | 0.25 | XFOIL ncrit=9
135 | 16000000 | 0.5 | JavaFoil+Calcfoil stall+Eppler ext transition
136 | 16000000 | 0.5 | XFOIL ncrit=9
137 | 18000000 | 0 | JavaFoil+Calcfoil stall+Eppler ext transition
138 | 18000000 | 0 | XFOIL ncrit=9
139 | 18000000 | 0.1 | JavaFoil+Calcfoil stall+Eppler ext transition
140 | 18000000 | 0.1 | XFOIL ncrit=9
141 | 18000000 | 0.25 | JavaFoil+Calcfoil stall+Eppler ext transition
142 | 18000000 | 0.25 | XFOIL ncrit=9
143 | 18000000 | 0.5 | JavaFoil+Calcfoil stall+Eppler ext transition
144 | 18000000 | 0.5 | XFOIL ncrit=9
145 | 20000000 | 0 | JavaFoil+Calcfoil stall+Eppler ext transition
146 | 20000000 | 0 | XFOIL ncrit=9
147 | 20000000 | 0.1 | JavaFoil+Calcfoil stall+Eppler ext transition
148 | 20000000 | 0.1 | XFOIL ncrit=9
149 | 20000000 | 0.25 | JavaFoil+Calcfoil stall+Eppler ext transition
150 | 20000000 | 0.25 | XFOIL ncrit=9
151 | 20000000 | 0.5 | JavaFoil+Calcfoil stall+Eppler ext transition
152 | 20000000 | 0.5 | XFOIL ncrit=9

## 1. Re 50k Mach 0.00 (1)
BIGFOIL.COM POLAR EXPORT
HN-956
HN-956 |  |  |  | Cl Max: | 1.339 | at alpha= | 10 | deg
JavaFoil+Calcfoil stall+Eppler ext transition |  |  |  | L/D Max: | 43.899 | at alpha= | 6 | deg
Re: | 50000 |  |  | Cd Min: | 0.01713 | at alpha= | -2.5 | deg
Mach: | 0 |  |  | Cl=0 at alpha= | -3.15 | deg
|  |  |  | @ Cl=0.1, Cd= | 0.01722
|  |  |  | @ Cl=0.4, Cd= | 0.017788
|  |  |  | @ Cl=0.6, Cd= | 0.018751
alpha (deg) | Cl | Cd | Cm | Cl/Cd
-19 | -0.586 | 0.31378 | -0.018 | -1.869
-18.5 | -0.605 | 0.28966 | -0.018 | -2.09
-18 | -0.624 | 0.27515 | -0.018 | -2.268
-17.5 | -0.642 | 0.25399 | -0.019 | -2.527
-17 | -0.658 | 0.2362 | -0.019 | -2.787
-16.5 | -0.673 | 0.21774 | -0.02 | -3.093
-16 | -0.687 | 0.20536 | -0.02 | -3.344
-15.5 | -0.698 | 0.19038 | -0.021 | -3.665
-15 | -0.706 | 0.17653 | -0.021 | -4.001
-14.5 | -0.712 | 0.16435 | -0.022 | -4.333
-14 | -0.715 | 0.15214 | -0.022 | -4.697
-13.5 | -0.713 | 0.14102 | -0.023 | -5.059
-13 | -0.709 | 0.13094 | -0.023 | -5.413
-12.5 | -0.7 | 0.1206 | -0.024 | -5.804
-12 | -0.687 | 0.11237 | -0.024 | -6.117
-11.5 | -0.671 | 0.10382 | -0.025 | -6.458
-11 | -0.65 | 0.09629 | -0.025 | -6.747
-10.5 | -0.623 | 0.0896 | -0.026 | -6.954
-10 | -0.593 | 0.08334 | -0.026 | -7.12
-9.5 | -0.561 | 0.07757 | -0.027 | -7.23
-9 | -0.526 | 0.07214 | -0.028 | -7.286
-8.5 | -0.488 | 0.0675 | -0.028 | -7.226
-8 | -0.447 | 0.06308 | -0.029 | -7.09
-7.5 | -0.405 | 0.05886 | -0.03 | -6.884
-7 | -0.362 | 0.05531 | -0.031 | -6.543
-6.5 | -0.322 | 0.04962 | -0.041 | -6.479
-6 | -0.329 | 0.02102 | -0.068 | -15.663
-5.5 | -0.276 | 0.02013 | -0.07 | -13.691
-5 | -0.218 | 0.01973 | -0.07 | -11.067
-4.5 | -0.161 | 0.01915 | -0.071 | -8.389
-4 | -0.102 | 0.01865 | -0.072 | -5.459
-3.5 | -0.042 | 0.01826 | -0.073 | -2.315
-3 | 0.018 | 0.01737 | -0.073 | 1.024
-2.5 | 0.078 | 0.01713 | -0.074 | 4.558
-2 | 0.139 | 0.01738 | -0.074 | 7.972
-1.5 | 0.199 | 0.01732 | -0.075 | 11.49
-1 | 0.259 | 0.01734 | -0.075 | 14.953
-0.5 | 0.319 | 0.01716 | -0.075 | 18.613
0 | 0.378 | 0.01763 | -0.076 | 21.433
0.5 | 0.438 | 0.01806 | -0.076 | 24.22
1 | 0.497 | 0.01828 | -0.077 | 27.196
1.5 | 0.556 | 0.01856 | -0.077 | 29.99
2 | 0.616 | 0.01882 | -0.078 | 32.704
2.5 | 0.675 | 0.01927 | -0.078 | 35.003
3 | 0.733 | 0.01925 | -0.079 | 38.08
3.5 | 0.791 | 0.01983 | -0.079 | 39.872
4 | 0.848 | 0.02057 | -0.079 | 41.246
4.5 | 0.904 | 0.02129 | -0.08 | 42.487
5 | 0.96 | 0.02217 | -0.08 | 43.302
5.5 | 1.014 | 0.02316 | -0.08 | 43.795
6 | 1.067 | 0.02431 | -0.08 | 43.899
6.5 | 1.118 | 0.02566 | -0.08 | 43.572
7 | 1.166 | 0.02712 | -0.08 | 43.007
7.5 | 1.209 | 0.02889 | -0.08 | 41.83
8 | 1.245 | 0.0309 | -0.08 | 40.286
8.5 | 1.275 | 0.03332 | -0.08 | 38.252
9 | 1.296 | 0.03628 | -0.079 | 35.717
9.5 | 1.31 | 0.03983 | -0.078 | 32.896
10 | 1.339 | 0.0406 | -0.079 | 32.991
10.5 | 1.33 | 0.04658 | -0.077 | 28.559
11 | 1.174 | 0.08675 | -0.037 | 13.532
11.5 | 1.177 | 0.09262 | -0.027 | 12.704
12 | 1.177 | 0.10043 | -0.022 | 11.721
12.5 | 1.173 | 0.10763 | -0.022 | 10.899
13 | 1.164 | 0.11673 | -0.021 | 9.973
13.5 | 1.151 | 0.12533 | -0.021 | 9.18
14 | 1.133 | 0.13752 | -0.021 | 8.237
14.5 | 1.111 | 0.14994 | -0.021 | 7.41
15 | 1.086 | 0.1615 | -0.021 | 6.726

## 2. Re 50k Mach 0.00 (2)
BIGFOIL.COM POLAR EXPORT
HN-956
HN-956 |  |  |  | Cl Max: | 1.2402 | at alpha= | 11 | deg
XFOIL ncrit=9 |  |  |  | L/D Max: | 28.4585 | at alpha= | 9 | deg
Re: | 50000 |  |  | Cd Min: | 0.19591 | at alpha= | 16 | deg
Mach: | 0 |  |  | Cl=0 at alpha= | 0.35954 | deg
|  |  |  | @ Cl=0.1, Cd= | 0.031779
|  |  |  | @ Cl=0.4, Cd= | 0.037672
|  |  |  | @ Cl=0.6, Cd= | 0.039652
alpha (deg) | Cl | Cd | Cm | Cl/Cd
-12.5 | -0.4067 | 0.14574 | -0.0227 | -2.7906
-12 | -0.3958 | 0.13917 | -0.0233 | -2.844
-11.5 | -0.3829 | 0.13219 | -0.0236 | -2.8966
-11 | -0.3746 | 0.12576 | -0.0239 | -2.9787
-10.5 | -0.3725 | 0.12019 | -0.0238 | -3.0993
-10 | -0.3763 | 0.11497 | -0.0237 | -3.273
-9.5 | -0.371 | 0.10858 | -0.023 | -3.4168
-8.5 | -0.5884 | 0.07045 | -0.0482 | -8.352
-8 | -0.6153 | 0.06205 | -0.0455 | -9.9162
-7.5 | -0.6371 | 0.0535 | -0.0424 | -11.9084
-7 | -0.6366 | 0.04561 | -0.0396 | -13.9575
-6.5 | -0.6152 | 0.0404 | -0.0367 | -15.2277
-6 | -0.5854 | 0.03597 | -0.0341 | -16.2747
-5.5 | -0.5512 | 0.03276 | -0.0316 | -16.8254
-5 | -0.5141 | 0.03021 | -0.0292 | -17.0175
-4.5 | -0.4769 | 0.02835 | -0.0265 | -16.8219
-4 | -0.4399 | 0.02683 | -0.0237 | -16.3958
-3.5 | -0.4046 | 0.02579 | -0.0204 | -15.6883
-3 | -0.3741 | 0.02532 | -0.0155 | -14.7749
-2.5 | -0.3486 | 0.02532 | -0.0092 | -13.7678
-2 | -0.3298 | 0.02549 | -0.0012 | -12.9384
-1.5 | -0.3192 | 0.02551 | 0.0088 | -12.5127
-1 | -0.159 | 0.02742 | -0.01 | -5.7987
-0.5 | -0.1493 | 0.02657 | -0.0111 | -5.6191
0 | -0.0599 | 0.02837 | -0.0225 | -2.1114
0.5 | 0.0234 | 0.03014 | -0.031 | 0.77638
1 | 0.101 | 0.0318 | -0.0376 | 3.1761
1.5 | 0.1743 | 0.03333 | -0.0428 | 5.2295
2 | 0.2438 | 0.03477 | -0.0468 | 7.0118
2.5 | 0.3115 | 0.0361 | -0.0499 | 8.6288
3 | 0.3772 | 0.03731 | -0.0523 | 10.1099
3.5 | 0.4427 | 0.03835 | -0.054 | 11.5437
4 | 0.5077 | 0.03921 | -0.0551 | 12.9482
4.5 | 0.5747 | 0.03969 | -0.0558 | 14.4797
5 | 0.6474 | 0.03958 | -0.0562 | 16.3567
5.5 | 0.7237 | 0.03893 | -0.0563 | 18.5898
6 | 0.8044 | 0.03769 | -0.0562 | 21.3425
6.5 | 0.882 | 0.03653 | -0.0556 | 24.1445
7 | 0.9309 | 0.03712 | -0.0528 | 25.0781
7.5 | 0.997 | 0.03677 | -0.0513 | 27.1145
8 | 1.0514 | 0.03726 | -0.049 | 28.2179
8.5 | 1.0885 | 0.03899 | -0.0454 | 27.9174
9 | 1.1409 | 0.04009 | -0.0433 | 28.4585
9.5 | 1.165 | 0.04295 | -0.0389 | 27.1246
10 | 1.1915 | 0.04598 | -0.035 | 25.9134
10.5 | 1.2137 | 0.0494 | -0.0309 | 24.5688
11 | 1.2402 | 0.05288 | -0.0274 | 23.4531
12 | 1.1782 | 0.06612 | -0.0147 | 17.8191
12.5 | 1.1087 | 0.07827 | -0.0131 | 14.1651
14.5 | 0.7836 | 0.17707 | -0.0672 | 4.4254
15 | 0.7873 | 0.18313 | -0.0699 | 4.2991
15.5 | 0.795 | 0.18939 | -0.0728 | 4.1977
16 | 0.8063 | 0.19591 | -0.0756 | 4.1157

## 3. Re 50k Mach 0.10 (1)
BIGFOIL.COM POLAR EXPORT
HN-956
HN-956 |  |  |  | Cl Max: | 1.337 | at alpha= | 10 | deg
JavaFoil+Calcfoil stall+Eppler ext transition |  |  |  | L/D Max: | 43.74 | at alpha= | 6 | deg
Re: | 50000 |  |  | Cd Min: | 0.01701 | at alpha= | -3 | deg
Mach: | 0.1 |  |  | Cl=0 at alpha= | -3.15 | deg
|  |  |  | @ Cl=0.1, Cd= | 0.017274
|  |  |  | @ Cl=0.4, Cd= | 0.01783
|  |  |  | @ Cl=0.6, Cd= | 0.018849
alpha (deg) | Cl | Cd | Cm | Cl/Cd
-18.5 | -0.561 | 0.31576 | -0.018 | -1.778
-18 | -0.583 | 0.29021 | -0.018 | -2.009
-17.5 | -0.604 | 0.26495 | -0.019 | -2.28
-17 | -0.624 | 0.24691 | -0.019 | -2.528
-16.5 | -0.643 | 0.22935 | -0.02 | -2.802
-16 | -0.659 | 0.21304 | -0.02 | -3.095
-15.5 | -0.674 | 0.19588 | -0.02 | -3.441
-15 | -0.686 | 0.18075 | -0.021 | -3.795
-14.5 | -0.695 | 0.16791 | -0.022 | -4.138
-14 | -0.7 | 0.15462 | -0.022 | -4.53
-13.5 | -0.702 | 0.14495 | -0.023 | -4.845
-13 | -0.7 | 0.13292 | -0.023 | -5.267
-12.5 | -0.694 | 0.12387 | -0.024 | -5.6
-12 | -0.683 | 0.1141 | -0.024 | -5.985
-11.5 | -0.668 | 0.10588 | -0.025 | -6.307
-11 | -0.648 | 0.0981 | -0.025 | -6.608
-10.5 | -0.623 | 0.09095 | -0.026 | -6.846
-10 | -0.594 | 0.08439 | -0.026 | -7.035
-9.5 | -0.562 | 0.07798 | -0.027 | -7.203
-9 | -0.527 | 0.07281 | -0.028 | -7.236
-8.5 | -0.489 | 0.06795 | -0.028 | -7.2
-8 | -0.449 | 0.06317 | -0.029 | -7.104
-7.5 | -0.407 | 0.0591 | -0.03 | -6.881
-7 | -0.363 | 0.05551 | -0.03 | -6.545
-6.5 | -0.322 | 0.05039 | -0.04 | -6.389
-6 | -0.33 | 0.02117 | -0.069 | -15.608
-5.5 | -0.277 | 0.02022 | -0.07 | -13.677
-5 | -0.219 | 0.01982 | -0.071 | -11.065
-4.5 | -0.161 | 0.01922 | -0.071 | -8.394
-4 | -0.102 | 0.01872 | -0.072 | -5.464
-3.5 | -0.042 | 0.01831 | -0.073 | -2.32
-3 | 0.018 | 0.01701 | -0.073 | 1.051
-2.5 | 0.078 | 0.01718 | -0.074 | 4.567
-2 | 0.139 | 0.01744 | -0.074 | 7.986
-1.5 | 0.2 | 0.01737 | -0.075 | 11.513
-1 | 0.261 | 0.01739 | -0.075 | 14.987
-0.5 | 0.321 | 0.01721 | -0.076 | 18.647
0 | 0.38 | 0.01768 | -0.076 | 21.476
0.5 | 0.44 | 0.01813 | -0.077 | 24.247
1 | 0.5 | 0.01833 | -0.077 | 27.261
1.5 | 0.559 | 0.01861 | -0.078 | 30.053
2 | 0.619 | 0.01896 | -0.078 | 32.619
2.5 | 0.678 | 0.01934 | -0.079 | 35.044
3 | 0.737 | 0.01933 | -0.079 | 38.109
3.5 | 0.794 | 0.01992 | -0.079 | 39.868
4 | 0.852 | 0.02067 | -0.08 | 41.225
4.5 | 0.908 | 0.02141 | -0.08 | 42.433
5 | 0.964 | 0.02232 | -0.08 | 43.2
5.5 | 1.019 | 0.02332 | -0.08 | 43.684
6 | 1.072 | 0.0245 | -0.08 | 43.74
6.5 | 1.122 | 0.02588 | -0.081 | 43.371
7 | 1.171 | 0.02738 | -0.081 | 42.752
7.5 | 1.213 | 0.02921 | -0.081 | 41.513
8 | 1.249 | 0.0313 | -0.08 | 39.895
8.5 | 1.277 | 0.03378 | -0.08 | 37.81
9 | 1.297 | 0.03692 | -0.079 | 35.125
9.5 | 1.31 | 0.04061 | -0.078 | 32.244
10 | 1.337 | 0.04153 | -0.079 | 32.191
10.5 | 1.318 | 0.04909 | -0.076 | 26.849
11 | 1.17 | 0.08729 | -0.033 | 13.404
11.5 | 1.172 | 0.09335 | -0.023 | 12.552
12 | 1.17 | 0.10213 | -0.022 | 11.455
12.5 | 1.163 | 0.10967 | -0.021 | 10.601
13 | 1.15 | 0.11928 | -0.021 | 9.642
13.5 | 1.133 | 0.12841 | -0.021 | 8.821
14 | 1.111 | 0.1417 | -0.021 | 7.839
14.5 | 1.085 | 0.15501 | -0.021 | 6.997
15 | 1.055 | 0.16791 | -0.021 | 6.284

## 4. Re 50k Mach 0.10 (2)
BIGFOIL.COM POLAR EXPORT
HN-956
HN-956 |  |  |  | Cl Max: | 1.2286 | at alpha= | 11 | deg
XFOIL ncrit=9 |  |  |  | L/D Max: | 27.7907 | at alpha= | 8 | deg
Re: | 50000 |  |  | Cd Min: | 0.1966 | at alpha= | 16 | deg
Mach: | 0.1 |  |  | Cl=0 at alpha= | 0.34132 | deg
|  |  |  | @ Cl=0.1, Cd= | 0.031872
|  |  |  | @ Cl=0.4, Cd= | 0.037641
|  |  |  | @ Cl=0.6, Cd= | 0.039463
alpha (deg) | Cl | Cd | Cm | Cl/Cd
-12 | -0.396 | 0.13979 | -0.0235 | -2.8328
-11.5 | -0.3821 | 0.13269 | -0.0237 | -2.8796
-11 | -0.3733 | 0.12619 | -0.024 | -2.9582
-10.5 | -0.3716 | 0.12068 | -0.024 | -3.0792
-10 | -0.3751 | 0.11544 | -0.0238 | -3.2493
-9.5 | -0.369 | 0.10898 | -0.0232 | -3.3859
-9 | -0.3833 | 0.10429 | -0.0221 | -3.6753
-8 | -0.611 | 0.06319 | -0.0458 | -9.6693
-7.5 | -0.6343 | 0.05474 | -0.0428 | -11.5875
-7 | -0.6374 | 0.0467 | -0.0399 | -13.6488
-6.5 | -0.6167 | 0.04149 | -0.0369 | -14.8638
-6 | -0.5894 | 0.03649 | -0.0344 | -16.1524
-5.5 | -0.5552 | 0.03318 | -0.0319 | -16.733
-5 | -0.5185 | 0.03074 | -0.0293 | -16.8673
-4.5 | -0.4805 | 0.02862 | -0.0269 | -16.789
-4 | -0.4436 | 0.02709 | -0.0239 | -16.375
-3.5 | -0.4084 | 0.02603 | -0.0205 | -15.6896
-3 | -0.3763 | 0.02546 | -0.0161 | -14.78
-2.5 | -0.3501 | 0.02544 | -0.0099 | -13.7618
-2 | -0.3305 | 0.02562 | -0.002 | -12.9001
-1.5 | -0.3196 | 0.02567 | 0.0079 | -12.4503
-1 | -0.1904 | 0.02723 | -0.0046 | -6.9923
-0.5 | -0.1445 | 0.02688 | -0.0121 | -5.3757
0 | -0.057 | 0.02858 | -0.0232 | -1.9944
0.5 | 0.0265 | 0.03033 | -0.0317 | 0.87372
1 | 0.1042 | 0.03196 | -0.0383 | 3.2603
1.5 | 0.1778 | 0.03347 | -0.0434 | 5.3122
2 | 0.2474 | 0.0349 | -0.0473 | 7.0888
2.5 | 0.3158 | 0.0362 | -0.0505 | 8.7238
3 | 0.3822 | 0.03738 | -0.0528 | 10.2247
3.5 | 0.449 | 0.03836 | -0.0546 | 11.7049
4 | 0.515 | 0.03915 | -0.0556 | 13.1545
4.5 | 0.584 | 0.03951 | -0.0563 | 14.7811
5 | 0.659 | 0.03929 | -0.0569 | 16.7727
5.5 | 0.7357 | 0.03855 | -0.0568 | 19.0843
6 | 0.8217 | 0.03703 | -0.057 | 22.1901
6.5 | 0.8613 | 0.03822 | -0.0536 | 22.5353
7 | 0.9421 | 0.03689 | -0.053 | 25.5381
7.5 | 0.9886 | 0.03779 | -0.0499 | 26.1604
8 | 1.0516 | 0.03784 | -0.0482 | 27.7907
8.5 | 1.0903 | 0.03949 | -0.0447 | 27.6095
9 | 1.1319 | 0.04126 | -0.0415 | 27.4333
9.5 | 1.16 | 0.04397 | -0.0375 | 26.3816
10 | 1.1862 | 0.04707 | -0.0335 | 25.2008
10.5 | 1.203 | 0.05085 | -0.029 | 23.6578
11 | 1.2286 | 0.05442 | -0.0255 | 22.5763
11.5 | 1.1567 | 0.06326 | -0.0169 | 18.2849
12 | 1.0342 | 0.0819 | -0.0178 | 12.6276
14 | 0.7617 | 0.16885 | -0.0659 | 4.5111
14.5 | 0.783 | 0.17761 | -0.0677 | 4.4085
15 | 0.7873 | 0.18369 | -0.0704 | 4.286
15.5 | 0.7959 | 0.19004 | -0.0733 | 4.1881
16 | 0.8076 | 0.1966 | -0.0761 | 4.1078

## 5. Re 50k Mach 0.25 (1)
BIGFOIL.COM POLAR EXPORT
HN-956
HN-956 |  |  |  | Cl Max: | 1.324 | at alpha= | 9.5 | deg
JavaFoil+Calcfoil stall+Eppler ext transition |  |  |  | L/D Max: | 42.976 | at alpha= | 5.5 | deg
Re: | 50000 |  |  | Cd Min: | 0.01709 | at alpha= | -2.5 | deg
Mach: | 0.25 |  |  | Cl=0 at alpha= | -3.1452 | deg
|  |  |  | @ Cl=0.1, Cd= | 0.01716
|  |  |  | @ Cl=0.4, Cd= | 0.017624
|  |  |  | @ Cl=0.6, Cd= | 0.019078
alpha (deg) | Cl | Cd | Cm | Cl/Cd
-17 | -0.299 | 0.43018 | -0.017 | -0.694
-16.5 | -0.357 | 0.36827 | -0.017 | -0.971
-16 | -0.411 | 0.3291 | -0.017 | -1.249
-15.5 | -0.46 | 0.28197 | -0.018 | -1.631
-15 | -0.504 | 0.24614 | -0.019 | -2.049
-14.5 | -0.543 | 0.21922 | -0.02 | -2.479
-14 | -0.577 | 0.19406 | -0.021 | -2.972
-13.5 | -0.604 | 0.17308 | -0.022 | -3.489
-13 | -0.624 | 0.15705 | -0.023 | -3.974
-12.5 | -0.637 | 0.14259 | -0.023 | -4.468
-12 | -0.643 | 0.1274 | -0.024 | -5.046
-11.5 | -0.641 | 0.11743 | -0.025 | -5.462
-11 | -0.633 | 0.10605 | -0.025 | -5.967
-10.5 | -0.615 | 0.09687 | -0.026 | -6.346
-10 | -0.592 | 0.08909 | -0.027 | -6.641
-9.5 | -0.564 | 0.08235 | -0.027 | -6.848
-9 | -0.532 | 0.07577 | -0.028 | -7.022
-8.5 | -0.496 | 0.07028 | -0.029 | -7.062
-8 | -0.457 | 0.06502 | -0.03 | -7.023
-7.5 | -0.415 | 0.06049 | -0.03 | -6.859
-7 | -0.371 | 0.05653 | -0.031 | -6.567
-6.5 | -0.328 | 0.05237 | -0.037 | -6.254
-6 | -0.335 | 0.02224 | -0.07 | -15.057
-5.5 | -0.282 | 0.02079 | -0.071 | -13.583
-5 | -0.224 | 0.02031 | -0.072 | -11.031
-4.5 | -0.165 | 0.01961 | -0.073 | -8.413
-4 | -0.105 | 0.01906 | -0.074 | -5.498
-3.5 | -0.044 | 0.0186 | -0.075 | -2.34
-3 | 0.018 | 0.01822 | -0.075 | 1.006
-2.5 | 0.081 | 0.01709 | -0.076 | 4.715
-2 | 0.143 | 0.01732 | -0.076 | 8.256
-1.5 | 0.205 | 0.01729 | -0.077 | 11.879
-1 | 0.268 | 0.01733 | -0.077 | 15.445
-0.5 | 0.329 | 0.0172 | -0.078 | 19.147
0 | 0.39 | 0.01746 | -0.078 | 22.337
0.5 | 0.451 | 0.01846 | -0.079 | 24.456
1 | 0.513 | 0.0187 | -0.079 | 27.435
1.5 | 0.574 | 0.01892 | -0.08 | 30.331
2 | 0.635 | 0.01929 | -0.08 | 32.929
2.5 | 0.696 | 0.01982 | -0.081 | 35.107
3 | 0.755 | 0.01978 | -0.081 | 38.185
3.5 | 0.815 | 0.02049 | -0.081 | 39.77
4 | 0.873 | 0.02126 | -0.082 | 41.066
4.5 | 0.931 | 0.02209 | -0.082 | 42.123
5 | 0.988 | 0.02314 | -0.082 | 42.681
5.5 | 1.042 | 0.02425 | -0.082 | 42.976
6 | 1.096 | 0.02562 | -0.082 | 42.774
6.5 | 1.147 | 0.02715 | -0.082 | 42.233
7 | 1.194 | 0.02895 | -0.082 | 41.24
7.5 | 1.234 | 0.03109 | -0.082 | 39.694
8 | 1.265 | 0.03361 | -0.082 | 37.645
8.5 | 1.286 | 0.03691 | -0.081 | 34.843
9 | 1.296 | 0.04126 | -0.08 | 31.411
9.5 | 1.324 | 0.04177 | -0.081 | 31.696
10 | 1.307 | 0.04848 | -0.079 | 26.965
10.5 | 1.149 | 0.08521 | -0.033 | 13.481
11 | 1.141 | 0.0933 | -0.022 | 12.233
11.5 | 1.127 | 0.10313 | -0.022 | 10.925
12 | 1.103 | 0.11429 | -0.021 | 9.649
12.5 | 1.069 | 0.12402 | -0.021 | 8.623
13 | 1.027 | 0.13968 | -0.021 | 7.352
13.5 | 0.976 | 0.15622 | -0.021 | 6.245
14 | 0.916 | 0.18094 | -0.022 | 5.064
14.5 | 0.85 | 0.20486 | -0.022 | 4.147

## 6. Re 50k Mach 0.25 (2)
BIGFOIL.COM POLAR EXPORT
HN-956
HN-956 |  |  |  | Cl Max: | 1.1361 | at alpha= | 9.5 | deg
XFOIL ncrit=9 |  |  |  | L/D Max: | 24.3669 | at alpha= | 8 | deg
Re: | 50000 |  |  | Cd Min: | 0.13931 | at alpha= | 12.5 | deg
Mach: | 0.25 |  |  | Cl=0 at alpha= | 0.28 | deg
|  |  |  | @ Cl=0.1, Cd= | 0.032514
|  |  |  | @ Cl=0.4, Cd= | 0.038513
|  |  |  | @ Cl=0.6, Cd= | 0.040704
alpha (deg) | Cl | Cd | Cm | Cl/Cd
-11.5 | -0.3811 | 0.13573 | -0.0248 | -2.8078
-11 | -0.3683 | 0.12873 | -0.0249 | -2.861
-10.5 | -0.3684 | 0.12345 | -0.025 | -2.9842
-10 | -0.3692 | 0.11795 | -0.0248 | -3.1301
-9.5 | -0.3598 | 0.11117 | -0.0241 | -3.2365
-8 | -0.5259 | 0.0727 | -0.0446 | -7.2338
-7.5 | -0.5699 | 0.06417 | -0.0425 | -8.8811
-7 | -0.6135 | 0.05469 | -0.0405 | -11.2178
-6.5 | -0.6185 | 0.04746 | -0.0378 | -13.032
-6 | -0.6035 | 0.04141 | -0.0352 | -14.5738
-5.5 | -0.5762 | 0.03644 | -0.033 | -15.8123
-5 | -0.5407 | 0.03303 | -0.0305 | -16.37
-4.5 | -0.5024 | 0.03055 | -0.028 | -16.4452
-4 | -0.464 | 0.02869 | -0.0252 | -16.1729
-3.5 | -0.4266 | 0.02731 | -0.022 | -15.6207
-3 | -0.3914 | 0.02646 | -0.0182 | -14.7921
-2.5 | -0.3615 | 0.02621 | -0.0127 | -13.7924
-2 | -0.337 | 0.02635 | -0.0058 | -12.7894
-1.5 | -0.3213 | 0.02652 | 0.0032 | -12.1154
-1 | -0.3021 | 0.0266 | 0.0119 | -11.3571
-0.5 | -0.1072 | 0.02897 | -0.0187 | -3.7004
0 | -0.0434 | 0.02971 | -0.0263 | -1.4608
0.5 | 0.0341 | 0.03117 | -0.0338 | 1.094
1 | 0.1096 | 0.03271 | -0.0398 | 3.3507
1.5 | 0.1819 | 0.03421 | -0.0444 | 5.3172
2 | 0.251 | 0.03565 | -0.048 | 7.0407
2.5 | 0.3189 | 0.03701 | -0.0508 | 8.6166
3 | 0.3853 | 0.03827 | -0.0528 | 10.0679
3.5 | 0.4517 | 0.03937 | -0.0542 | 11.4732
4 | 0.518 | 0.04028 | -0.055 | 12.86
4.5 | 0.5877 | 0.04073 | -0.0553 | 14.4292
5 | 0.6643 | 0.04057 | -0.0556 | 16.3742
5.5 | 0.7179 | 0.04139 | -0.0536 | 17.3448
6 | 0.767 | 0.04241 | -0.051 | 18.0854
6.5 | 0.841 | 0.04179 | -0.0496 | 20.1244
7 | 0.928 | 0.04035 | -0.0487 | 22.9988
7.5 | 0.9658 | 0.04202 | -0.0448 | 22.9843
8 | 1.0295 | 0.04225 | -0.0424 | 24.3669
8.5 | 1.0585 | 0.04478 | -0.038 | 23.6378
9 | 1.1158 | 0.04592 | -0.0354 | 24.2988
9.5 | 1.1361 | 0.04941 | -0.0308 | 22.9933
10 | 1.0478 | 0.05976 | -0.0224 | 17.5335
10.5 | 0.9348 | 0.07896 | -0.0254 | 11.8389
11 | 0.8231 | 0.10442 | -0.0375 | 7.8826
11.5 | 0.7881 | 0.11818 | -0.0432 | 6.6686
12 | 0.7706 | 0.13073 | -0.0486 | 5.8946
12.5 | 0.7931 | 0.13931 | -0.05 | 5.6931

## 7. Re 50k Mach 0.50 (1)
BIGFOIL.COM POLAR EXPORT
HN-956
HN-956 |  |  |  | Cl Max: | 1.278 | at alpha= | 20 | deg
JavaFoil+Calcfoil stall+Eppler ext transition |  |  |  | L/D Max: | 39.674 | at alpha= | 4.5 | deg
Re: | 50000 |  |  | Cd Min: | 0.01885 | at alpha= | -1.5 | deg
Mach: | 0.5 |  |  | Cl=0 at alpha= | -3.1471 | deg
|  |  |  | @ Cl=0.1, Cd= | 0.019157
|  |  |  | @ Cl=0.4, Cd= | 0.019088
|  |  |  | @ Cl=0.6, Cd= | 0.020246
alpha (deg) | Cl | Cd | Cm | Cl/Cd
-20 | -0.915 | 0.45799 | -0.038 | -1.999
-19.5 | -0.889 | 0.45538 | -0.038 | -1.953
-19 | -0.863 | 0.45116 | -0.038 | -1.912
-18.5 | -0.834 | 0.4247 | -0.037 | -1.964
-18 | -0.808 | 0.42588 | -0.037 | -1.897
-17.5 | -0.782 | 0.40302 | -0.037 | -1.939
-17 | -0.755 | 0.39306 | -0.038 | -1.921
-16.5 | -0.727 | 0.3696 | -0.036 | -1.967
-16 | -0.7 | 0.36095 | -0.036 | -1.94
-15.5 | -0.674 | 0.35887 | -0.036 | -1.877
-15 | -0.647 | 0.35697 | -0.037 | -1.812
-14.5 | -0.62 | 0.35282 | -0.037 | -1.758
-14 | -0.592 | 0.32978 | -0.035 | -1.795
-13.5 | -0.565 | 0.32049 | -0.035 | -1.763
-13 | -0.538 | 0.30053 | -0.035 | -1.791
-12.5 | -0.51 | 0.27832 | -0.033 | -1.834
-12 | -0.484 | 0.27662 | -0.033 | -1.748
-11.5 | -0.457 | 0.27302 | -0.034 | -1.672
-11 | -0.429 | 0.24979 | -0.031 | -1.717
-10.5 | -0.402 | 0.24676 | -0.031 | -1.628
-10 | -0.375 | 0.24378 | -0.031 | -1.537
-9.5 | -0.347 | 0.20981 | -0.028 | -1.655
-9 | -0.32 | 0.19833 | -0.028 | -1.614
-8.5 | -0.44 | 0.10533 | -0.028 | -4.177
-8 | -0.452 | 0.08354 | -0.03 | -5.413
-7.5 | -0.431 | 0.07145 | -0.032 | -6.034
-7 | -0.396 | 0.0639 | -0.033 | -6.203
-6.5 | -0.354 | 0.05821 | -0.034 | -6.08
-6 | -0.307 | 0.05345 | -0.035 | -5.739
-5.5 | -0.292 | 0.02823 | -0.073 | -10.36
-5 | -0.244 | 0.02263 | -0.079 | -10.801
-4.5 | -0.18 | 0.02188 | -0.08 | -8.234
-4 | -0.115 | 0.02086 | -0.081 | -5.513
-3.5 | -0.048 | 0.02013 | -0.082 | -2.384
-3 | 0.02 | 0.01958 | -0.083 | 1.036
-2.5 | 0.089 | 0.01919 | -0.084 | 4.653
-2 | 0.159 | 0.01898 | -0.085 | 8.368
-1.5 | 0.228 | 0.01885 | -0.085 | 12.114
-1 | 0.298 | 0.01885 | -0.086 | 15.788
-0.5 | 0.367 | 0.01897 | -0.086 | 19.335
0 | 0.434 | 0.01921 | -0.087 | 22.604
0.5 | 0.503 | 0.01956 | -0.087 | 25.693
1 | 0.57 | 0.01999 | -0.088 | 28.519
1.5 | 0.638 | 0.02057 | -0.088 | 31.017
2 | 0.705 | 0.02125 | -0.089 | 33.158
2.5 | 0.77 | 0.02194 | -0.089 | 35.095
3 | 0.836 | 0.02209 | -0.09 | 37.855
3.5 | 0.9 | 0.02318 | -0.09 | 38.825
4 | 0.963 | 0.0244 | -0.09 | 39.462
4.5 | 1.025 | 0.02582 | -0.09 | 39.674
5 | 1.083 | 0.02748 | -0.09 | 39.425
5.5 | 1.14 | 0.02951 | -0.09 | 38.623
6 | 1.191 | 0.03195 | -0.09 | 37.275
6.5 | 1.237 | 0.03503 | -0.09 | 35.305
7 | 1.272 | 0.039 | -0.089 | 32.601
7.5 | 1.276 | 0.04512 | -0.087 | 28.281
8 | 1.239 | 0.05549 | -0.082 | 22.337
8.5 | 1.077 | 0.07456 | -0.024 | 14.449
9 | 0.833 | 0.11737 | -0.023 | 7.1
9.5 | 0.694 | 0.1686 | -0.023 | 4.114
10 | 0.722 | 0.20208 | -0.034 | 3.57
10.5 | 0.749 | 0.22328 | -0.035 | 3.353
11 | 0.777 | 0.24418 | -0.04 | 3.181
11.5 | 0.805 | 0.27202 | -0.044 | 2.96
12 | 0.832 | 0.29859 | -0.045 | 2.787
12.5 | 0.861 | 0.3176 | -0.048 | 2.71
13 | 0.888 | 0.32609 | -0.049 | 2.723
13.5 | 0.917 | 0.35495 | -0.052 | 2.583
14 | 0.944 | 0.35033 | -0.053 | 2.694
14.5 | 0.971 | 0.36328 | -0.053 | 2.673
15 | 1 | 0.40514 | -0.056 | 2.469
15.5 | 1.027 | 0.39627 | -0.056 | 2.592
16 | 1.054 | 0.40934 | -0.057 | 2.575
16.5 | 1.084 | 0.43657 | -0.06 | 2.483
17 | 1.111 | 0.43758 | -0.06 | 2.538
17.5 | 1.137 | 0.4515 | -0.06 | 2.519
18 | 1.167 | 0.47323 | -0.062 | 2.467
18.5 | 1.194 | 0.48337 | -0.063 | 2.471
19 | 1.221 | 0.49337 | -0.063 | 2.475
19.5 | 1.247 | 0.48655 | -0.064 | 2.564
20 | 1.278 | 0.50856 | -0.066 | 2.513

## 8. Re 50k Mach 0.50 (2)
BIGFOIL.COM POLAR EXPORT
HN-956
HN-956 |  |  |  | Cl Max: | 1.0395 | at alpha= | 20 | deg
XFOIL ncrit=9 |  |  |  | L/D Max: | 11.4181 | at alpha= | 5.5 | deg
Re: | 50000 |  |  | Cd Min: | 0.28991 | at alpha= | 20 | deg
Mach: | 0.5 |  |  | Cl=0 at alpha= | -0.12655 | deg
|  |  |  | @ Cl=0.1, Cd= | 0.035639
|  |  |  | @ Cl=0.4, Cd= | 0.043952
|  |  |  | @ Cl=0.6, Cd= | 0.053272
alpha (deg) | Cl | Cd | Cm | Cl/Cd
-20 | -0.6489 | 0.26215 | 0.0184 | -2.4753
-19.5 | -0.6286 | 0.25546 | 0.0142 | -2.4607
-19 | -0.6221 | 0.25703 | 0.0079 | -2.4203
-18.5 | -0.5867 | 0.24 | 0.0065 | -2.4446
-18 | -0.574 | 0.23701 | 0.0016 | -2.4218
-17.5 | -0.5473 | 0.22578 | -0.0009 | -2.424
-17 | -0.5307 | 0.22028 | -0.0048 | -2.4092
-16.5 | -0.5104 | 0.212 | -0.0079 | -2.4075
-16 | -0.496 | 0.20709 | -0.0114 | -2.3951
-15.5 | -0.4702 | 0.19707 | -0.0133 | -2.386
-15 | -0.469 | 0.19557 | -0.0176 | -2.3981
-14.5 | -0.4358 | 0.18343 | -0.0186 | -2.3758
-14 | -0.4193 | 0.17635 | -0.0208 | -2.3777
-13.5 | -0.421 | 0.17394 | -0.0239 | -2.4204
-13 | -0.3925 | 0.16382 | -0.0247 | -2.3959
-12.5 | -0.3743 | 0.15627 | -0.0259 | -2.3952
-12 | -0.3603 | 0.14946 | -0.0269 | -2.4107
-11.5 | -0.3531 | 0.14348 | -0.0281 | -2.461
-11 | -0.3442 | 0.13733 | -0.0286 | -2.5064
-10.5 | -0.333 | 0.13081 | -0.0286 | -2.5457
-10 | -0.337 | 0.12612 | -0.0286 | -2.6721
-9.5 | -0.3337 | 0.12037 | -0.028 | -2.7723
-8.5 | -0.3559 | 0.10034 | -0.0377 | -3.5469
-8 | -0.376 | 0.09215 | -0.0394 | -4.0803
-7.5 | -0.3934 | 0.08521 | -0.0384 | -4.6168
-6.5 | -0.5085 | 0.07032 | -0.0374 | -7.2312
-6 | -0.5558 | 0.06328 | -0.0349 | -8.7832
-5.5 | -0.5743 | 0.05742 | -0.031 | -10.0017
-5 | -0.5946 | 0.04966 | -0.0302 | -11.9734
-4.5 | -0.5857 | 0.04302 | -0.0293 | -13.6146
-4 | -0.5555 | 0.03833 | -0.0274 | -14.4926
-3.5 | -0.5168 | 0.03493 | -0.025 | -14.7953
-3 | -0.4743 | 0.03238 | -0.0227 | -14.6479
-2.5 | -0.4329 | 0.03092 | -0.0193 | -14.0006
-2 | -0.3931 | 0.0301 | -0.0154 | -13.0598
-1.5 | -0.3388 | 0.03056 | -0.0127 | -11.0864
-1 | -0.2707 | 0.03186 | -0.0106 | -8.4965
-0.5 | -0.2172 | 0.03272 | -0.0053 | -6.6381
0 | 0.0736 | 0.03576 | -0.046 | 2.0582
0.5 | 0.0926 | 0.03552 | -0.045 | 2.607
1 | 0.1336 | 0.03618 | -0.0452 | 3.6926
1.5 | 0.1989 | 0.03752 | -0.048 | 5.3012
2 | 0.2657 | 0.03906 | -0.0502 | 6.8024
2.5 | 0.3179 | 0.04085 | -0.0502 | 7.7821
3 | 0.3714 | 0.04281 | -0.0501 | 8.6755
3.5 | 0.4245 | 0.04493 | -0.0498 | 9.448
4 | 0.4771 | 0.04716 | -0.0491 | 10.1166
4.5 | 0.5287 | 0.0495 | -0.0481 | 10.6808
5 | 0.5782 | 0.052 | -0.0467 | 11.1192
5.5 | 0.6248 | 0.05472 | -0.045 | 11.4181
6 | 0.6605 | 0.05818 | -0.0429 | 11.3527
6.5 | 0.6832 | 0.06267 | -0.041 | 10.9015
7 | 0.683 | 0.06909 | -0.0399 | 9.8857
7.5 | 0.6879 | 0.07559 | -0.0395 | 9.1004
8 | 0.7104 | 0.08117 | -0.0388 | 8.752
8.5 | 0.7072 | 0.08905 | -0.0398 | 7.9416
9 | 0.736 | 0.09496 | -0.0394 | 7.7506
9.5 | 0.7286 | 0.10377 | -0.0416 | 7.0213
10 | 0.736 | 0.1122 | -0.0437 | 6.5597
10.5 | 0.7439 | 0.12058 | -0.0459 | 6.1693
11 | 0.7341 | 0.13071 | -0.0505 | 5.6162
11.5 | 0.7359 | 0.13984 | -0.0545 | 5.2624
12.5 | 0.7442 | 0.16459 | -0.0684 | 4.5215
13 | 0.7657 | 0.17332 | -0.0711 | 4.4178
13.5 | 0.7792 | 0.18058 | -0.0741 | 4.315
14 | 0.7961 | 0.18832 | -0.0773 | 4.2274
14.5 | 0.8136 | 0.19611 | -0.0807 | 4.1487
15 | 0.8289 | 0.20318 | -0.0843 | 4.0796
15.5 | 0.8503 | 0.21182 | -0.0879 | 4.0143
16 | 0.8683 | 0.21936 | -0.0918 | 3.9583
16.5 | 0.8912 | 0.22856 | -0.0955 | 3.8992
17 | 0.9144 | 0.23793 | -0.0993 | 3.8431
17.5 | 0.9367 | 0.24714 | -0.1032 | 3.7902
18 | 0.9641 | 0.25871 | -0.1066 | 3.7266
18.5 | 0.9727 | 0.26169 | -0.1129 | 3.717
19 | 0.9904 | 0.26953 | -0.1182 | 3.6745
19.5 | 1.0161 | 0.28052 | -0.1221 | 3.6222
20 | 1.0395 | 0.28991 | -0.1263 | 3.5856

## 9. Re 100k Mach 0.00 (1)
BIGFOIL.COM POLAR EXPORT
HN-956
HN-956 |  |  |  | Cl Max: | 1.367 | at alpha= | 10.5 | deg
JavaFoil+Calcfoil stall+Eppler ext transition |  |  |  | L/D Max: | 56.315 | at alpha= | 6 | deg
Re: | 100000 |  |  | Cd Min: | 0.01158 | at alpha= | 1 | deg
Mach: | 0 |  |  | Cl=0 at alpha= | -3.15 | deg
|  |  |  | @ Cl=0.1, Cd= | 0.012393
|  |  |  | @ Cl=0.4, Cd= | 0.012105
|  |  |  | @ Cl=0.6, Cd= | 0.013328
alpha (deg) | Cl | Cd | Cm | Cl/Cd
-19 | -0.586 | 0.25981 | -0.019 | -2.257
-18.5 | -0.606 | 0.24803 | -0.019 | -2.442
-18 | -0.624 | 0.22892 | -0.02 | -2.727
-17.5 | -0.642 | 0.21503 | -0.02 | -2.985
-17 | -0.658 | 0.19945 | -0.02 | -3.302
-16.5 | -0.674 | 0.18538 | -0.021 | -3.634
-16 | -0.687 | 0.17535 | -0.021 | -3.917
-15.5 | -0.698 | 0.16259 | -0.022 | -4.293
-15 | -0.707 | 0.15159 | -0.022 | -4.661
-14.5 | -0.712 | 0.14263 | -0.023 | -4.994
-14 | -0.715 | 0.13162 | -0.023 | -5.43
-13.5 | -0.714 | 0.12271 | -0.023 | -5.816
-13 | -0.709 | 0.11423 | -0.024 | -6.205
-12.5 | -0.7 | 0.10671 | -0.024 | -6.561
-12 | -0.687 | 0.09901 | -0.025 | -6.944
-11.5 | -0.671 | 0.09253 | -0.025 | -7.248
-11 | -0.65 | 0.08597 | -0.026 | -7.559
-10.5 | -0.623 | 0.08039 | -0.026 | -7.753
-10 | -0.594 | 0.0748 | -0.027 | -7.936
-9.5 | -0.561 | 0.07003 | -0.028 | -8.011
-9 | -0.526 | 0.06533 | -0.028 | -8.048
-8.5 | -0.488 | 0.06112 | -0.029 | -7.983
-8 | -0.447 | 0.05719 | -0.03 | -7.823
-7.5 | -0.406 | 0.05238 | -0.033 | -7.752
-7 | -0.435 | 0.01776 | -0.067 | -24.491
-6.5 | -0.387 | 0.01674 | -0.069 | -23.114
-6 | -0.334 | 0.01596 | -0.07 | -20.897
-5.5 | -0.278 | 0.01534 | -0.07 | -18.112
-5 | -0.22 | 0.01468 | -0.071 | -15.017
-4.5 | -0.162 | 0.01343 | -0.072 | -12.044
-4 | -0.102 | 0.01339 | -0.072 | -7.644
-3.5 | -0.042 | 0.01294 | -0.073 | -3.277
-3 | 0.018 | 0.01286 | -0.073 | 1.386
-2.5 | 0.078 | 0.01248 | -0.074 | 6.267
-2 | 0.139 | 0.01224 | -0.074 | 11.33
-1.5 | 0.199 | 0.01228 | -0.075 | 16.219
-1 | 0.26 | 0.0121 | -0.075 | 21.45
-0.5 | 0.32 | 0.01203 | -0.076 | 26.604
0 | 0.379 | 0.01208 | -0.076 | 31.395
0.5 | 0.439 | 0.01215 | -0.077 | 36.143
1 | 0.499 | 0.01158 | -0.077 | 43.092
1.5 | 0.559 | 0.01173 | -0.078 | 47.641
2 | 0.618 | 0.01403 | -0.078 | 44.051
2.5 | 0.678 | 0.01449 | -0.079 | 46.749
3 | 0.737 | 0.0149 | -0.079 | 49.419
3.5 | 0.795 | 0.01532 | -0.079 | 51.919
4 | 0.853 | 0.01599 | -0.08 | 53.383
4.5 | 0.911 | 0.01658 | -0.08 | 54.938
5 | 0.968 | 0.01736 | -0.08 | 55.767
5.5 | 1.024 | 0.01819 | -0.081 | 56.311
6 | 1.079 | 0.01916 | -0.081 | 56.315
6.5 | 1.131 | 0.0203 | -0.081 | 55.727
7 | 1.181 | 0.02152 | -0.081 | 54.862
7.5 | 1.225 | 0.02302 | -0.081 | 53.212
8 | 1.263 | 0.02464 | -0.081 | 51.275
8.5 | 1.297 | 0.02639 | -0.081 | 49.144
9 | 1.325 | 0.02827 | -0.081 | 46.87
9.5 | 1.345 | 0.03066 | -0.081 | 43.885
10 | 1.361 | 0.03341 | -0.081 | 40.745
10.5 | 1.367 | 0.03658 | -0.08 | 37.37
11 | 1.362 | 0.04106 | -0.079 | 33.167
11.5 | 1.335 | 0.04902 | -0.076 | 27.241
12 | 1.179 | 0.09227 | -0.033 | 12.78
12.5 | 1.174 | 0.09798 | -0.027 | 11.978
13 | 1.164 | 0.10454 | -0.022 | 11.135
13.5 | 1.151 | 0.11273 | -0.021 | 10.206
14 | 1.133 | 0.12247 | -0.021 | 9.249
14.5 | 1.111 | 0.1306 | -0.021 | 8.508
15 | 1.086 | 0.14075 | -0.021 | 7.717
15.5 | 1.058 | 0.14998 | -0.021 | 7.057

## 10. Re 100k Mach 0.00 (2)
BIGFOIL.COM POLAR EXPORT
HN-956
HN-956 |  |  |  | Cl Max: | 1.3162 | at alpha= | 14 | deg
XFOIL ncrit=9 |  |  |  | L/D Max: | 50.0981 | at alpha= | 7 | deg
Re: | 100000 |  |  | Cd Min: | 0.2149 | at alpha= | 19 | deg
Mach: | 0 |  |  | Cl=0 at alpha= | -1.1522 | deg
|  |  |  | @ Cl=0.1, Cd= | 0.020046
|  |  |  | @ Cl=0.4, Cd= | 0.018576
|  |  |  | @ Cl=0.6, Cd= | 0.016815
alpha (deg) | Cl | Cd | Cm | Cl/Cd
-13 | -0.4172 | 0.14259 | -0.0275 | -2.9259
-12.5 | -0.4308 | 0.13567 | -0.032 | -3.1754
-12 | -0.4039 | 0.12891 | -0.0305 | -3.1332
-11.5 | -0.437 | 0.12204 | -0.037 | -3.5808
-11 | -0.4017 | 0.11573 | -0.0336 | -3.471
-10 | -0.5968 | 0.06603 | -0.0645 | -9.0383
-9.5 | -0.6484 | 0.0593 | -0.0597 | -10.9342
-9 | -0.6896 | 0.05224 | -0.0539 | -13.2006
-8.5 | -0.7117 | 0.04532 | -0.0481 | -15.7039
-8 | -0.7118 | 0.03893 | -0.0432 | -18.2841
-7.5 | -0.6944 | 0.03377 | -0.0392 | -20.5626
-7 | -0.6635 | 0.03059 | -0.0366 | -21.6901
-6.5 | -0.6281 | 0.0273 | -0.034 | -23.0073
-6 | -0.591 | 0.02519 | -0.0317 | -23.4617
-5.5 | -0.5531 | 0.02342 | -0.0295 | -23.6166
-5 | -0.5158 | 0.02206 | -0.0275 | -23.3817
-4.5 | -0.4714 | 0.02116 | -0.0271 | -22.2779
-4 | -0.3904 | 0.02059 | -0.0333 | -18.9607
-3.5 | -0.3136 | 0.02015 | -0.0383 | -15.5633
-3 | -0.2442 | 0.01987 | -0.0414 | -12.2899
-2.5 | -0.1759 | 0.01988 | -0.0434 | -8.8481
-2 | -0.1083 | 0.02005 | -0.0445 | -5.4015
-1.5 | -0.0434 | 0.02017 | -0.0445 | -2.1517
-1 | 0.019 | 0.02015 | -0.0434 | 0.94293
-0.5 | 0.0714 | 0.02014 | -0.0408 | 3.5452
0 | 0.2017 | 0.01971 | -0.0525 | 10.2334
0.5 | 0.3528 | 0.01899 | -0.0695 | 18.5782
1 | 0.4975 | 0.01772 | -0.0859 | 28.0756
1.5 | 0.5532 | 0.01713 | -0.0864 | 32.2942
2 | 0.5871 | 0.01686 | -0.0826 | 34.8221
2.5 | 0.6212 | 0.01674 | -0.0785 | 37.1087
3 | 0.6589 | 0.01673 | -0.0748 | 39.3843
3.5 | 0.7013 | 0.01683 | -0.0718 | 41.6696
4 | 0.7475 | 0.01703 | -0.0694 | 43.8931
4.5 | 0.7957 | 0.01731 | -0.0673 | 45.9676
5 | 0.8453 | 0.01769 | -0.0656 | 47.7841
5.5 | 0.8891 | 0.01824 | -0.0631 | 48.7445
6 | 0.9356 | 0.01882 | -0.0609 | 49.7131
6.5 | 0.9784 | 0.01956 | -0.0584 | 50.0204
7 | 1.0215 | 0.02039 | -0.0559 | 50.0981
7.5 | 1.0606 | 0.02139 | -0.053 | 49.5839
8 | 1.0994 | 0.02251 | -0.0501 | 48.8405
8.5 | 1.1343 | 0.02383 | -0.0468 | 47.5997
9 | 1.1672 | 0.02532 | -0.0434 | 46.0979
9.5 | 1.198 | 0.02701 | -0.0398 | 44.3539
10 | 1.2255 | 0.02891 | -0.036 | 42.3902
10.5 | 1.2496 | 0.03103 | -0.0318 | 40.2707
11 | 1.2743 | 0.03333 | -0.0281 | 38.2328
11.5 | 1.2856 | 0.03588 | -0.0227 | 35.8305
12 | 1.2976 | 0.03873 | -0.0182 | 33.5037
12.5 | 1.3076 | 0.04199 | -0.0141 | 31.1407
13 | 1.3128 | 0.04584 | -0.0104 | 28.6387
13.5 | 1.3139 | 0.05047 | -0.0072 | 26.0333
14 | 1.3162 | 0.05553 | -0.0049 | 23.7025
14.5 | 1.3053 | 0.06101 | -0.0032 | 21.3949
15 | 1.2835 | 0.06896 | -0.0028 | 18.6122
15.5 | 1.2486 | 0.0785 | -0.0046 | 15.9057
16 | 1.2402 | 0.08617 | -0.0064 | 14.3925
16.5 | 1.1875 | 0.10072 | -0.0132 | 11.7901
17 | 1.1284 | 0.11904 | -0.0237 | 9.4792
18 | 0.7063 | 0.20336 | -0.0701 | 3.4732
18.5 | 0.6892 | 0.20749 | -0.0765 | 3.3216
19 | 0.6945 | 0.2149 | -0.08 | 3.2317

## 11. Re 100k Mach 0.10 (1)
BIGFOIL.COM POLAR EXPORT
HN-956
HN-956 |  |  |  | Cl Max: | 1.363 | at alpha= | 10.5 | deg
JavaFoil+Calcfoil stall+Eppler ext transition |  |  |  | L/D Max: | 56.19 | at alpha= | 5.5 | deg
Re: | 100000 |  |  | Cd Min: | 0.01148 | at alpha= | 0.5 | deg
Mach: | 0.1 |  |  | Cl=0 at alpha= | -3.1475 | deg
|  |  |  | @ Cl=0.1, Cd= | 0.01241
|  |  |  | @ Cl=0.4, Cd= | 0.011897
|  |  |  | @ Cl=0.6, Cd= | 0.013271
alpha (deg) | Cl | Cd | Cm | Cl/Cd
-18.5 | -0.561 | 0.26002 | -0.019 | -2.159
-18 | -0.583 | 0.24227 | -0.019 | -2.407
-17.5 | -0.604 | 0.22326 | -0.02 | -2.707
-17 | -0.624 | 0.20941 | -0.02 | -2.981
-16.5 | -0.643 | 0.1925 | -0.021 | -3.34
-16 | -0.66 | 0.1826 | -0.021 | -3.613
-15.5 | -0.674 | 0.16838 | -0.022 | -4.004
-15 | -0.686 | 0.15543 | -0.022 | -4.415
-14.5 | -0.695 | 0.14523 | -0.023 | -4.786
-14 | -0.701 | 0.13497 | -0.023 | -5.191
-13.5 | -0.702 | 0.12522 | -0.023 | -5.609
-13 | -0.7 | 0.1167 | -0.024 | -6
-12.5 | -0.694 | 0.10812 | -0.024 | -6.416
-12 | -0.683 | 0.10083 | -0.025 | -6.774
-11.5 | -0.668 | 0.09338 | -0.025 | -7.153
-11 | -0.648 | 0.08709 | -0.026 | -7.446
-10.5 | -0.623 | 0.08089 | -0.027 | -7.7
-10 | -0.594 | 0.0755 | -0.027 | -7.867
-9.5 | -0.562 | 0.07033 | -0.028 | -7.989
-9 | -0.527 | 0.06579 | -0.029 | -8.011
-8.5 | -0.489 | 0.06152 | -0.029 | -7.955
-8 | -0.449 | 0.0575 | -0.03 | -7.808
-7.5 | -0.407 | 0.05377 | -0.032 | -7.575
-7 | -0.435 | 0.01816 | -0.067 | -23.937
-6.5 | -0.388 | 0.01649 | -0.069 | -23.545
-6 | -0.335 | 0.01565 | -0.07 | -21.392
-5.5 | -0.279 | 0.01541 | -0.071 | -18.107
-5 | -0.221 | 0.01474 | -0.071 | -15.025
-4.5 | -0.163 | 0.01303 | -0.072 | -12.471
-4 | -0.103 | 0.01346 | -0.073 | -7.644
-3.5 | -0.043 | 0.01299 | -0.073 | -3.282
-3 | 0.018 | 0.01286 | -0.074 | 1.394
-2.5 | 0.079 | 0.01249 | -0.074 | 6.294
-2 | 0.139 | 0.01226 | -0.075 | 11.373
-1.5 | 0.2 | 0.0123 | -0.075 | 16.282
-1 | 0.261 | 0.01213 | -0.076 | 21.514
-0.5 | 0.322 | 0.01204 | -0.076 | 26.701
0 | 0.381 | 0.01209 | -0.077 | 31.506
0.5 | 0.441 | 0.01148 | -0.077 | 38.448
1 | 0.501 | 0.0116 | -0.078 | 43.22
1.5 | 0.561 | 0.01175 | -0.078 | 47.79
2 | 0.621 | 0.01409 | -0.079 | 44.094
2.5 | 0.681 | 0.01455 | -0.079 | 46.787
3 | 0.74 | 0.01497 | -0.079 | 49.454
3.5 | 0.799 | 0.0154 | -0.08 | 51.899
4 | 0.857 | 0.01607 | -0.08 | 53.361
4.5 | 0.915 | 0.01668 | -0.08 | 54.88
5 | 0.973 | 0.01749 | -0.081 | 55.602
5.5 | 1.029 | 0.01831 | -0.081 | 56.19
6 | 1.084 | 0.01932 | -0.081 | 56.094
6.5 | 1.136 | 0.02047 | -0.082 | 55.496
7 | 1.185 | 0.02173 | -0.082 | 54.534
7.5 | 1.229 | 0.02326 | -0.082 | 52.849
8 | 1.267 | 0.02497 | -0.082 | 50.755
8.5 | 1.3 | 0.02672 | -0.082 | 48.657
9 | 1.327 | 0.0287 | -0.082 | 46.242
9.5 | 1.346 | 0.03113 | -0.081 | 43.252
10 | 1.36 | 0.03406 | -0.081 | 39.918
10.5 | 1.363 | 0.03748 | -0.08 | 36.364
11 | 1.354 | 0.04237 | -0.079 | 31.953
11.5 | 1.29 | 0.05823 | -0.072 | 22.156
12 | 1.17 | 0.09251 | -0.027 | 12.653
12.5 | 1.163 | 0.09876 | -0.022 | 11.773
13 | 1.15 | 0.10691 | -0.022 | 10.759
13.5 | 1.133 | 0.11469 | -0.022 | 9.876
14 | 1.111 | 0.12362 | -0.021 | 8.985
14.5 | 1.085 | 0.13492 | -0.021 | 8.039
15 | 1.055 | 0.14519 | -0.021 | 7.267
15.5 | 1.023 | 0.15681 | -0.021 | 6.521

## 12. Re 100k Mach 0.10 (2)
BIGFOIL.COM POLAR EXPORT
HN-956
HN-956 |  |  |  | Cl Max: | 1.309 | at alpha= | 13 | deg
XFOIL ncrit=9 |  |  |  | L/D Max: | 49.8124 | at alpha= | 6.5 | deg
Re: | 100000 |  |  | Cd Min: | 0.21737 | at alpha= | 18 | deg
Mach: | 0.1 |  |  | Cl=0 at alpha= | -1.1056 | deg
|  |  |  | @ Cl=0.1, Cd= | 0.020113
|  |  |  | @ Cl=0.4, Cd= | 0.018581
|  |  |  | @ Cl=0.6, Cd= | 0.016838
alpha (deg) | Cl | Cd | Cm | Cl/Cd
-13 | -0.4169 | 0.14317 | -0.0277 | -2.9119
-12.5 | -0.4268 | 0.13615 | -0.0317 | -3.1348
-12 | -0.402 | 0.12943 | -0.0305 | -3.1059
-11.5 | -0.428 | 0.12246 | -0.0361 | -3.495
-11 | -0.4003 | 0.11629 | -0.0338 | -3.4423
-10.5 | -0.4125 | 0.10858 | -0.0365 | -3.799
-10 | -0.5858 | 0.0672 | -0.065 | -8.7173
-9.5 | -0.6361 | 0.06051 | -0.0607 | -10.5123
-9 | -0.6792 | 0.05364 | -0.055 | -12.6622
-8.5 | -0.706 | 0.04673 | -0.0491 | -15.1081
-8 | -0.7109 | 0.04016 | -0.044 | -17.7017
-7.5 | -0.6968 | 0.03502 | -0.0397 | -19.8972
-7 | -0.6674 | 0.03127 | -0.0371 | -21.3431
-6.5 | -0.6327 | 0.02781 | -0.0343 | -22.7508
-6 | -0.5955 | 0.02556 | -0.032 | -23.2981
-5.5 | -0.5577 | 0.02378 | -0.0298 | -23.4525
-5 | -0.5198 | 0.02233 | -0.0278 | -23.2781
-4.5 | -0.4718 | 0.02138 | -0.0279 | -22.0674
-4 | -0.3901 | 0.02077 | -0.0342 | -18.7819
-3.5 | -0.3154 | 0.02026 | -0.0387 | -15.5676
-3 | -0.2448 | 0.01996 | -0.0419 | -12.2645
-2.5 | -0.1748 | 0.01996 | -0.0442 | -8.7575
-2 | -0.1056 | 0.02011 | -0.0455 | -5.2511
-1.5 | -0.0396 | 0.02021 | -0.0456 | -1.9594
-1 | 0.0106 | 0.02028 | -0.0426 | 0.52268
-0.5 | 0.0705 | 0.02019 | -0.0409 | 3.4918
0 | 0.1895 | 0.01988 | -0.0505 | 9.5322
0.5 | 0.3509 | 0.01899 | -0.0689 | 18.4781
1 | 0.4961 | 0.01778 | -0.0853 | 27.9021
1.5 | 0.5597 | 0.01711 | -0.0872 | 32.7119
2 | 0.5928 | 0.01686 | -0.0831 | 35.1601
2.5 | 0.6256 | 0.01676 | -0.0788 | 37.327
3 | 0.6624 | 0.01678 | -0.0749 | 39.4756
3.5 | 0.7047 | 0.01689 | -0.0718 | 41.7229
4 | 0.7516 | 0.01709 | -0.0694 | 43.9789
4.5 | 0.8012 | 0.01737 | -0.0675 | 46.1255
5 | 0.8461 | 0.01785 | -0.0651 | 47.4006
5.5 | 0.893 | 0.01836 | -0.0629 | 48.6383
6 | 0.9391 | 0.01898 | -0.0606 | 49.4784
6.5 | 0.9823 | 0.01972 | -0.058 | 49.8124
7 | 1.0248 | 0.02059 | -0.0554 | 49.7717
7.5 | 1.0647 | 0.0216 | -0.0525 | 49.2917
8 | 1.1027 | 0.02277 | -0.0494 | 48.4278
8.5 | 1.1375 | 0.02411 | -0.046 | 47.1796
9 | 1.1717 | 0.02566 | -0.0427 | 45.6625
9.5 | 1.2031 | 0.02745 | -0.0391 | 43.8288
10 | 1.2307 | 0.0294 | -0.0352 | 41.8605
10.5 | 1.2508 | 0.03151 | -0.0304 | 39.6953
11 | 1.271 | 0.03392 | -0.026 | 37.4705
11.5 | 1.2838 | 0.03658 | -0.0209 | 35.0957
12 | 1.2966 | 0.03952 | -0.0166 | 32.8087
12.5 | 1.3072 | 0.04293 | -0.0127 | 30.4496
13 | 1.309 | 0.04701 | -0.0089 | 27.8451
13.5 | 1.3046 | 0.0521 | -0.0057 | 25.0403
14 | 1.3029 | 0.05762 | -0.0036 | 22.6119
14.5 | 1.2892 | 0.06364 | -0.0024 | 20.2577
15 | 1.2647 | 0.07222 | -0.0027 | 17.5118
15.5 | 1.2193 | 0.08376 | -0.0061 | 14.5571
16 | 1.1578 | 0.09998 | -0.014 | 11.5803
16.5 | 1.0832 | 0.12215 | -0.0271 | 8.8678
17.5 | 0.8791 | 0.20913 | -0.0788 | 4.2036
18 | 0.8816 | 0.21737 | -0.0847 | 4.0558

## 13. Re 100k Mach 0.25 (1)
BIGFOIL.COM POLAR EXPORT
HN-956
HN-956 |  |  |  | Cl Max: | 1.345 | at alpha= | 9.5 | deg
JavaFoil+Calcfoil stall+Eppler ext transition |  |  |  | L/D Max: | 55.373 | at alpha= | 5.5 | deg
Re: | 100000 |  |  | Cd Min: | 0.01152 | at alpha= | 0 | deg
Mach: | 0.25 |  |  | Cl=0 at alpha= | -3.1452 | deg
|  |  |  | @ Cl=0.1, Cd= | 0.012702
|  |  |  | @ Cl=0.4, Cd= | 0.011533
|  |  |  | @ Cl=0.6, Cd= | 0.014309
alpha (deg) | Cl | Cd | Cm | Cl/Cd
-17 | -0.299 | 0.33576 | -0.018 | -0.889
-16.5 | -0.358 | 0.29621 | -0.018 | -1.207
-16 | -0.411 | 0.26215 | -0.018 | -1.568
-15.5 | -0.46 | 0.23087 | -0.019 | -1.993
-15 | -0.504 | 0.20277 | -0.02 | -2.488
-14.5 | -0.544 | 0.1829 | -0.021 | -2.972
-14 | -0.577 | 0.16495 | -0.022 | -3.498
-13.5 | -0.604 | 0.1464 | -0.023 | -4.125
-13 | -0.624 | 0.13326 | -0.024 | -4.684
-12.5 | -0.637 | 0.12125 | -0.024 | -5.255
-12 | -0.643 | 0.11144 | -0.025 | -5.77
-11.5 | -0.641 | 0.1016 | -0.025 | -6.313
-11 | -0.633 | 0.09339 | -0.026 | -6.778
-10.5 | -0.615 | 0.08595 | -0.027 | -7.155
-10 | -0.592 | 0.07909 | -0.027 | -7.482
-9.5 | -0.564 | 0.07326 | -0.028 | -7.699
-9 | -0.532 | 0.06786 | -0.029 | -7.844
-8.5 | -0.496 | 0.06307 | -0.029 | -7.871
-8 | -0.457 | 0.05874 | -0.03 | -7.777
-7.5 | -0.415 | 0.05487 | -0.031 | -7.564
-7 | -0.375 | 0.04846 | -0.041 | -7.744
-6.5 | -0.395 | 0.01724 | -0.07 | -22.89
-6 | -0.341 | 0.01614 | -0.071 | -21.155
-5.5 | -0.285 | 0.01537 | -0.072 | -18.555
-5 | -0.227 | 0.01503 | -0.073 | -15.08
-4.5 | -0.167 | 0.0144 | -0.074 | -11.573
-4 | -0.106 | 0.01325 | -0.075 | -7.962
-3.5 | -0.044 | 0.01322 | -0.075 | -3.311
-3 | 0.018 | 0.01313 | -0.076 | 1.402
-2.5 | 0.081 | 0.0128 | -0.076 | 6.309
-2 | 0.143 | 0.01248 | -0.077 | 11.481
-1.5 | 0.206 | 0.01227 | -0.077 | 16.766
-1 | 0.268 | 0.01236 | -0.078 | 21.695
-0.5 | 0.33 | 0.01153 | -0.078 | 28.658
0 | 0.391 | 0.01152 | -0.079 | 33.964
0.5 | 0.453 | 0.01161 | -0.079 | 39.033
1 | 0.515 | 0.01175 | -0.08 | 43.815
1.5 | 0.577 | 0.01426 | -0.08 | 40.432
2 | 0.638 | 0.01439 | -0.081 | 44.321
2.5 | 0.699 | 0.01489 | -0.081 | 46.963
3 | 0.76 | 0.01532 | -0.081 | 49.589
3.5 | 0.82 | 0.01589 | -0.082 | 51.613
4 | 0.88 | 0.01653 | -0.082 | 53.227
4.5 | 0.939 | 0.01721 | -0.083 | 54.564
5 | 0.997 | 0.01814 | -0.083 | 54.969
5.5 | 1.054 | 0.01904 | -0.083 | 55.373
6 | 1.109 | 0.02023 | -0.083 | 54.838
6.5 | 1.161 | 0.02148 | -0.084 | 54.059
7 | 1.211 | 0.02296 | -0.084 | 52.723
7.5 | 1.252 | 0.02472 | -0.084 | 50.654
8 | 1.288 | 0.02661 | -0.084 | 48.395
8.5 | 1.315 | 0.02877 | -0.083 | 45.712
9 | 1.334 | 0.03141 | -0.083 | 42.48
9.5 | 1.345 | 0.03448 | -0.083 | 39.009
10 | 1.343 | 0.03829 | -0.082 | 35.075
10.5 | 1.324 | 0.04381 | -0.08 | 30.218
11 | 1.143 | 0.08495 | -0.033 | 13.455
11.5 | 1.127 | 0.09049 | -0.022 | 12.451
12 | 1.103 | 0.0996 | -0.021 | 11.073
12.5 | 1.07 | 0.10799 | -0.021 | 9.903
13 | 1.027 | 0.12002 | -0.021 | 8.556
13.5 | 0.976 | 0.13321 | -0.021 | 7.324
14 | 0.916 | 0.1495 | -0.022 | 6.129
14.5 | 0.85 | 0.17313 | -0.022 | 4.908

## 14. Re 100k Mach 0.25 (2)
BIGFOIL.COM POLAR EXPORT
HN-956
HN-956 |  |  |  | Cl Max: | 1.2775 | at alpha= | 12 | deg
XFOIL ncrit=9 |  |  |  | L/D Max: | 48.4623 | at alpha= | 6.5 | deg
Re: | 100000 |  |  | Cd Min: | 0.20834 | at alpha= | 17 | deg
Mach: | 0.25 |  |  | Cl=0 at alpha= | -1.1838 | deg
|  |  |  | @ Cl=0.1, Cd= | 0.020268
|  |  |  | @ Cl=0.4, Cd= | 0.018859
|  |  |  | @ Cl=0.6, Cd= | 0.017208
alpha (deg) | Cl | Cd | Cm | Cl/Cd
-12.5 | -0.4081 | 0.13858 | -0.0306 | -2.9449
-12 | -0.3946 | 0.13219 | -0.0312 | -2.9851
-11.5 | -0.397 | 0.12518 | -0.0335 | -3.1714
-11 | -0.4015 | 0.11953 | -0.0357 | -3.359
-10.5 | -0.3944 | 0.1116 | -0.0361 | -3.5341
-10 | -0.3849 | 0.10512 | -0.0359 | -3.6615
-9 | -0.6261 | 0.05967 | -0.0602 | -10.4927
-8.5 | -0.6664 | 0.0534 | -0.0542 | -12.4794
-8 | -0.6932 | 0.04682 | -0.0484 | -14.8056
-7.5 | -0.7004 | 0.0404 | -0.0434 | -17.3366
-7 | -0.6843 | 0.03525 | -0.0398 | -19.4128
-6.5 | -0.6562 | 0.03153 | -0.0366 | -20.8119
-6 | -0.6211 | 0.02819 | -0.0339 | -22.0326
-5.5 | -0.5826 | 0.02571 | -0.0314 | -22.6604
-5 | -0.5437 | 0.02383 | -0.0292 | -22.8158
-4.5 | -0.4751 | 0.02265 | -0.0325 | -20.9757
-4 | -0.3954 | 0.02169 | -0.0377 | -18.2296
-3.5 | -0.3173 | 0.02101 | -0.0423 | -15.1023
-3 | -0.2402 | 0.02057 | -0.0463 | -11.6772
-2.5 | -0.1671 | 0.02039 | -0.0487 | -8.1952
-2 | -0.1048 | 0.02044 | -0.0485 | -5.1272
-1.5 | -0.0401 | 0.02052 | -0.048 | -1.9542
-1 | 0.0233 | 0.0205 | -0.0465 | 1.1366
-0.5 | 0.0911 | 0.0203 | -0.0455 | 4.4877
0 | 0.1842 | 0.01996 | -0.0495 | 9.2285
0.5 | 0.3333 | 0.01932 | -0.0649 | 17.2516
1 | 0.4823 | 0.01829 | -0.0813 | 26.3696
1.5 | 0.5787 | 0.01735 | -0.0886 | 33.3545
2 | 0.6117 | 0.01713 | -0.0843 | 35.7093
2.5 | 0.644 | 0.01707 | -0.0797 | 37.727
3 | 0.6797 | 0.01713 | -0.0753 | 39.6789
3.5 | 0.7222 | 0.01729 | -0.0718 | 41.7698
4 | 0.7682 | 0.01758 | -0.069 | 43.6974
4.5 | 0.8147 | 0.01801 | -0.0663 | 45.236
5 | 0.8642 | 0.01848 | -0.064 | 46.7641
5.5 | 0.912 | 0.01909 | -0.0615 | 47.7737
6 | 0.9579 | 0.01981 | -0.0587 | 48.3544
6.5 | 1.0022 | 0.02068 | -0.0558 | 48.4623
7 | 1.0449 | 0.02167 | -0.0527 | 48.2187
7.5 | 1.0838 | 0.02286 | -0.0491 | 47.4103
8 | 1.1213 | 0.02421 | -0.0455 | 46.3156
8.5 | 1.1562 | 0.02582 | -0.0416 | 44.7792
9 | 1.1861 | 0.02766 | -0.0373 | 42.8814
9.5 | 1.2139 | 0.02975 | -0.0328 | 40.8034
10 | 1.2402 | 0.03204 | -0.0284 | 38.7079
10.5 | 1.2514 | 0.03459 | -0.0222 | 36.1781
11 | 1.2732 | 0.03749 | -0.0181 | 33.9611
11.5 | 1.2762 | 0.04099 | -0.0127 | 31.1344
12 | 1.2775 | 0.04508 | -0.0082 | 28.3385
12.5 | 1.2768 | 0.04981 | -0.0046 | 25.6334
13 | 1.2755 | 0.0551 | -0.0021 | 23.1488
13.5 | 1.2375 | 0.06345 | -0.001 | 19.5035
14 | 1.2303 | 0.07042 | -0.001 | 17.4709
14.5 | 1.1771 | 0.08301 | -0.0054 | 14.1802
15 | 1.1165 | 0.09933 | -0.0138 | 11.2403
16 | 0.8762 | 0.1915 | -0.0672 | 4.5755
16.5 | 0.8539 | 0.19927 | -0.0767 | 4.2851
17 | 0.885 | 0.20834 | -0.0773 | 4.2479

## 15. Re 100k Mach 0.50 (1)
BIGFOIL.COM POLAR EXPORT
HN-956
HN-956 |  |  |  | Cl Max: | 1.318 | at alpha= | 7.5 | deg
JavaFoil+Calcfoil stall+Eppler ext transition |  |  |  | L/D Max: | 51.416 | at alpha= | 4.5 | deg
Re: | 100000 |  |  | Cd Min: | 0.01417 | at alpha= | -2.5 | deg
Mach: | 0.5 |  |  | Cl=0 at alpha= | -3.1449 | deg
|  |  |  | @ Cl=0.1, Cd= | 0.014199
|  |  |  | @ Cl=0.4, Cd= | 0.014579
|  |  |  | @ Cl=0.6, Cd= | 0.015326
alpha (deg) | Cl | Cd | Cm | Cl/Cd
-20 | -0.915 | 0.36757 | -0.038 | -2.491
-19.5 | -0.889 | 0.3511 | -0.038 | -2.533
-19 | -0.863 | 0.35491 | -0.038 | -2.432
-18.5 | -0.834 | 0.33356 | -0.037 | -2.501
-18 | -0.808 | 0.32349 | -0.037 | -2.498
-17.5 | -0.782 | 0.32648 | -0.037 | -2.394
-17 | -0.755 | 0.30134 | -0.038 | -2.506
-16.5 | -0.727 | 0.29264 | -0.037 | -2.485
-16 | -0.7 | 0.28469 | -0.036 | -2.459
-15.5 | -0.674 | 0.27292 | -0.036 | -2.468
-15 | -0.647 | 0.27136 | -0.037 | -2.384
-14.5 | -0.62 | 0.26728 | -0.037 | -2.32
-14 | -0.592 | 0.24893 | -0.035 | -2.378
-13.5 | -0.565 | 0.2426 | -0.035 | -2.33
-13 | -0.538 | 0.24073 | -0.035 | -2.236
-12.5 | -0.51 | 0.21942 | -0.033 | -2.326
-12 | -0.484 | 0.20736 | -0.033 | -2.332
-11.5 | -0.457 | 0.20386 | -0.034 | -2.24
-11 | -0.429 | 0.19487 | -0.031 | -2.201
-10.5 | -0.402 | 0.19182 | -0.031 | -2.095
-10 | -0.375 | 0.18884 | -0.031 | -1.985
-9.5 | -0.347 | 0.16298 | -0.028 | -2.131
-9 | -0.32 | 0.15189 | -0.028 | -2.108
-8.5 | -0.44 | 0.08747 | -0.029 | -5.03
-8 | -0.452 | 0.07141 | -0.03 | -6.334
-7.5 | -0.431 | 0.06321 | -0.032 | -6.822
-7 | -0.396 | 0.05691 | -0.034 | -6.966
-6.5 | -0.354 | 0.05196 | -0.035 | -6.813
-6 | -0.338 | 0.03012 | -0.069 | -11.237
-5.5 | -0.308 | 0.0192 | -0.079 | -16.06
-5 | -0.248 | 0.01795 | -0.08 | -13.789
-4.5 | -0.183 | 0.01695 | -0.082 | -10.796
-4 | -0.117 | 0.01616 | -0.083 | -7.212
-3.5 | -0.049 | 0.01557 | -0.084 | -3.118
-3 | 0.02 | 0.01505 | -0.084 | 1.361
-2.5 | 0.09 | 0.01417 | -0.085 | 6.358
-2 | 0.16 | 0.01437 | -0.086 | 11.13
-1.5 | 0.23 | 0.01449 | -0.086 | 15.857
-1 | 0.299 | 0.01438 | -0.087 | 20.833
-0.5 | 0.369 | 0.01452 | -0.087 | 25.43
0 | 0.437 | 0.01465 | -0.088 | 29.81
0.5 | 0.505 | 0.01485 | -0.088 | 34.028
1 | 0.574 | 0.01515 | -0.089 | 37.883
1.5 | 0.642 | 0.01561 | -0.089 | 41.16
2 | 0.71 | 0.01575 | -0.09 | 45.107
2.5 | 0.778 | 0.01638 | -0.09 | 47.504
3 | 0.845 | 0.01721 | -0.091 | 49.082
3.5 | 0.911 | 0.018 | -0.091 | 50.609
4 | 0.975 | 0.019 | -0.091 | 51.334
4.5 | 1.038 | 0.02018 | -0.092 | 51.416
5 | 1.099 | 0.02151 | -0.092 | 51.06
5.5 | 1.157 | 0.02318 | -0.092 | 49.892
6 | 1.211 | 0.02509 | -0.092 | 48.276
6.5 | 1.26 | 0.02756 | -0.092 | 45.724
7 | 1.3 | 0.03052 | -0.091 | 42.589
7.5 | 1.318 | 0.03415 | -0.091 | 38.604
8 | 1.303 | 0.03974 | -0.089 | 32.78
8.5 | 1.077 | 0.06653 | -0.025 | 16.194
9 | 0.833 | 0.09784 | -0.023 | 8.518
9.5 | 0.694 | 0.13738 | -0.024 | 5.05
10 | 0.722 | 0.15463 | -0.034 | 4.666
10.5 | 0.749 | 0.16819 | -0.035 | 4.452
11 | 0.777 | 0.19266 | -0.04 | 4.032
11.5 | 0.805 | 0.21646 | -0.044 | 3.719
12 | 0.832 | 0.22288 | -0.045 | 3.733
12.5 | 0.861 | 0.25349 | -0.049 | 3.396

## 16. Re 100k Mach 0.50 (2)
BIGFOIL.COM POLAR EXPORT
HN-956
HN-956 |  |  |  | Cl Max: | 1.1544 | at alpha= | 9 | deg
XFOIL ncrit=9 |  |  |  | L/D Max: | 42.0026 | at alpha= | 5.5 | deg
Re: | 100000 |  |  | Cd Min: | 0.25721 | at alpha= | -20 | deg
Mach: | 0.5 |  |  | Cl=0 at alpha= | -1.3649 | deg
|  |  |  | @ Cl=0.1, Cd= | 0.021672
|  |  |  | @ Cl=0.4, Cd= | 0.020364
|  |  |  | @ Cl=0.6, Cd= | 0.019533
alpha (deg) | Cl | Cd | Cm | Cl/Cd
-20 | -0.6398 | 0.25721 | 0.0161 | -2.4875
-19.5 | -0.6183 | 0.24971 | 0.0122 | -2.4761
-19 | -0.6014 | 0.24404 | 0.0068 | -2.4644
-18.5 | -0.5967 | 0.24406 | -0.0002 | -2.4449
-18 | -0.5589 | 0.22729 | -0.0002 | -2.459
-17.5 | -0.5379 | 0.22004 | -0.0036 | -2.4446
-17 | -0.5368 | 0.21948 | -0.0108 | -2.4458
-16.5 | -0.5018 | 0.20537 | -0.0111 | -2.4434
-16 | -0.4814 | 0.19802 | -0.0139 | -2.4311
-15.5 | -0.4844 | 0.1965 | -0.0205 | -2.4651
-15 | -0.4467 | 0.18346 | -0.02 | -2.4349
-14.5 | -0.4389 | 0.17832 | -0.0242 | -2.4613
-14 | -0.4229 | 0.16998 | -0.0267 | -2.4879
-13.5 | -0.4034 | 0.16293 | -0.0281 | -2.4759
-13 | -0.3994 | 0.15642 | -0.0315 | -2.5534
-12.5 | -0.3751 | 0.1485 | -0.0316 | -2.5259
-12 | -0.3998 | 0.14588 | -0.0373 | -2.7406
-11.5 | -0.3559 | 0.13523 | -0.0347 | -2.6318
-10.5 | -0.344 | 0.12159 | -0.0371 | -2.8292
-9.5 | -0.3716 | 0.10093 | -0.0463 | -3.6818
-9 | -0.3735 | 0.09326 | -0.0466 | -4.0049
-8.5 | -0.3908 | 0.08486 | -0.0479 | -4.6052
-8 | -0.4238 | 0.0758 | -0.0494 | -5.591
-7.5 | -0.5164 | 0.06201 | -0.0565 | -8.3277
-7 | -0.5756 | 0.05744 | -0.0506 | -10.0209
-6.5 | -0.6269 | 0.05183 | -0.0454 | -12.0953
-6 | -0.6616 | 0.04517 | -0.0414 | -14.6469
-5.5 | -0.6492 | 0.03994 | -0.039 | -16.2544
-5 | -0.5801 | 0.03248 | -0.0462 | -17.8602
-4.5 | -0.5013 | 0.02837 | -0.05 | -17.6701
-4 | -0.4193 | 0.026 | -0.0532 | -16.1269
-3.5 | -0.3343 | 0.02437 | -0.0565 | -13.7177
-3 | -0.2471 | 0.0232 | -0.0598 | -10.6509
-2.5 | -0.1753 | 0.02248 | -0.0603 | -7.798
-2 | -0.0983 | 0.022 | -0.0609 | -4.4682
-1.5 | -0.0167 | 0.02177 | -0.0613 | -0.76711
-1 | 0.0451 | 0.02182 | -0.0581 | 2.0669
-0.5 | 0.1157 | 0.02163 | -0.0556 | 5.3491
0 | 0.1876 | 0.02121 | -0.0528 | 8.8449
0.5 | 0.2553 | 0.02111 | -0.0503 | 12.0938
1 | 0.4143 | 0.02029 | -0.0641 | 20.4189
1.5 | 0.5744 | 0.01962 | -0.0803 | 29.2762
2 | 0.6632 | 0.01932 | -0.085 | 34.3271
2.5 | 0.6903 | 0.01941 | -0.0784 | 35.5641
3 | 0.7199 | 0.01963 | -0.0718 | 36.6735
3.5 | 0.7627 | 0.01999 | -0.0669 | 38.1541
4 | 0.8181 | 0.02044 | -0.0637 | 40.0245
4.5 | 0.8682 | 0.02122 | -0.0599 | 40.9142
5 | 0.9196 | 0.0221 | -0.056 | 41.6109
5.5 | 0.9711 | 0.02312 | -0.0521 | 42.0026
6 | 1.0137 | 0.02448 | -0.0471 | 41.4093
6.5 | 1.0606 | 0.02588 | -0.0425 | 40.9815
7 | 1.0923 | 0.02782 | -0.0364 | 39.2631
7.5 | 1.1186 | 0.03004 | -0.0299 | 37.237
8 | 1.1413 | 0.03255 | -0.0232 | 35.063
8.5 | 1.1426 | 0.0361 | -0.0159 | 31.651
9 | 1.1544 | 0.0399 | -0.0105 | 28.9323
9.5 | 1.1369 | 0.04562 | -0.0059 | 24.9211
10 | 1.1167 | 0.05258 | -0.0036 | 21.2381
10.5 | 1.019 | 0.06872 | -0.0096 | 14.8283
11 | 0.9077 | 0.09313 | -0.0245 | 9.7466
11.5 | 0.8637 | 0.11004 | -0.0338 | 7.849
12 | 0.8622 | 0.12015 | -0.0378 | 7.176
12.5 | 0.876 | 0.12764 | -0.0397 | 6.8631
13 | 0.8439 | 0.14476 | -0.0508 | 5.8296
13.5 | 0.8607 | 0.15261 | -0.0535 | 5.6399
14 | 0.853 | 0.16584 | -0.0618 | 5.1435

## 17. Re 250k Mach 0.00 (1)
BIGFOIL.COM POLAR EXPORT
HN-956
HN-956 |  |  |  | Cl Max: | 1.392 | at alpha= | 11 | deg
JavaFoil+Calcfoil stall+Eppler ext transition |  |  |  | L/D Max: | 91.669 | at alpha= | 5 | deg
Re: | 250000 |  |  | Cd Min: | 0.0092 | at alpha= | 0 | deg
Mach: | 0 |  |  | Cl=0 at alpha= | -3.15 | deg
|  |  |  | @ Cl=0.1, Cd= | 0.0096754
|  |  |  | @ Cl=0.4, Cd= | 0.0092467
|  |  |  | @ Cl=0.6, Cd= | 0.0099467
alpha (deg) | Cl | Cd | Cm | Cl/Cd
-19 | -0.587 | 0.21619 | -0.021 | -2.715
-18.5 | -0.606 | 0.20547 | -0.022 | -2.95
-18 | -0.625 | 0.19375 | -0.022 | -3.224
-17.5 | -0.642 | 0.18155 | -0.022 | -3.539
-17 | -0.659 | 0.16945 | -0.023 | -3.89
-16.5 | -0.674 | 0.15935 | -0.023 | -4.231
-16 | -0.687 | 0.1488 | -0.024 | -4.62
-15.5 | -0.699 | 0.14018 | -0.024 | -4.984
-15 | -0.707 | 0.13059 | -0.025 | -5.416
-14.5 | -0.713 | 0.12291 | -0.025 | -5.8
-14 | -0.715 | 0.11466 | -0.025 | -6.239
-13.5 | -0.714 | 0.10699 | -0.025 | -6.676
-13 | -0.709 | 0.10016 | -0.025 | -7.083
-12.5 | -0.701 | 0.09362 | -0.026 | -7.484
-12 | -0.688 | 0.08752 | -0.027 | -7.862
-11.5 | -0.671 | 0.08158 | -0.027 | -8.229
-11 | -0.651 | 0.07646 | -0.028 | -8.509
-10.5 | -0.624 | 0.07153 | -0.028 | -8.723
-10 | -0.594 | 0.0669 | -0.029 | -8.883
-9.5 | -0.563 | 0.06234 | -0.032 | -9.025
-9 | -0.533 | 0.05552 | -0.04 | -9.605
-8.5 | -0.577 | 0.01822 | -0.064 | -31.695
-8 | -0.541 | 0.0158 | -0.067 | -34.228
-7.5 | -0.495 | 0.01467 | -0.068 | -33.732
-7 | -0.444 | 0.01388 | -0.069 | -32.011
-6.5 | -0.391 | 0.01326 | -0.07 | -29.519
-6 | -0.336 | 0.01276 | -0.07 | -26.359
-5.5 | -0.279 | 0.01121 | -0.071 | -24.911
-5 | -0.221 | 0.0114 | -0.072 | -19.415
-4.5 | -0.162 | 0.0108 | -0.072 | -15.011
-4 | -0.102 | 0.01071 | -0.073 | -9.566
-3.5 | -0.042 | 0.01025 | -0.073 | -4.139
-3 | 0.018 | 0.00992 | -0.074 | 1.797
-2.5 | 0.078 | 0.00978 | -0.074 | 8.005
-2 | 0.139 | 0.00949 | -0.075 | 14.613
-1.5 | 0.199 | 0.01009 | -0.075 | 19.753
-1 | 0.26 | 0.00998 | -0.076 | 26.003
-0.5 | 0.32 | 0.00994 | -0.076 | 32.188
0 | 0.38 | 0.0092 | -0.077 | 41.311
0.5 | 0.44 | 0.00934 | -0.077 | 47.107
1 | 0.5 | 0.00957 | -0.077 | 52.268
1.5 | 0.56 | 0.00978 | -0.078 | 57.244
2 | 0.62 | 0.01003 | -0.078 | 61.816
2.5 | 0.679 | 0.01041 | -0.079 | 65.212
3 | 0.738 | 0.0098 | -0.079 | 75.379
3.5 | 0.797 | 0.01005 | -0.08 | 79.297
4 | 0.856 | 0.01056 | -0.08 | 81.017
4.5 | 0.914 | 0.011 | -0.08 | 83.089
5 | 0.971 | 0.01059 | -0.081 | 91.669
5.5 | 1.028 | 0.01382 | -0.081 | 74.408
6 | 1.084 | 0.01465 | -0.081 | 73.946
6.5 | 1.138 | 0.01561 | -0.082 | 72.849
7 | 1.189 | 0.01662 | -0.082 | 71.558
7.5 | 1.236 | 0.01787 | -0.082 | 69.169
8 | 1.277 | 0.01919 | -0.082 | 66.524
8.5 | 1.312 | 0.02057 | -0.082 | 63.774
9 | 1.343 | 0.02194 | -0.082 | 61.198
9.5 | 1.366 | 0.02379 | -0.082 | 57.417
10 | 1.38 | 0.0268 | -0.082 | 51.478
10.5 | 1.39 | 0.02898 | -0.082 | 47.955
11 | 1.392 | 0.03166 | -0.081 | 43.975
11.5 | 1.387 | 0.03491 | -0.081 | 39.736
12 | 1.371 | 0.0394 | -0.08 | 34.805
12.5 | 1.348 | 0.04504 | -0.078 | 29.918
13 | 1.309 | 0.05432 | -0.076 | 24.089
13.5 | 1.202 | 0.08801 | -0.062 | 13.658
14 | 1.134 | 0.10976 | -0.029 | 10.328
14.5 | 1.111 | 0.11478 | -0.022 | 9.681
15 | 1.086 | 0.12239 | -0.022 | 8.875
15.5 | 1.058 | 0.13148 | -0.022 | 8.05
16 | 1.028 | 0.14122 | -0.022 | 7.282

## 18. Re 250k Mach 0.00 (2)
BIGFOIL.COM POLAR EXPORT
HN-956
HN-956 |  |  |  | Cl Max: | 1.3217 | at alpha= | 13.5 | deg
XFOIL ncrit=9 |  |  |  | L/D Max: | 74.6166 | at alpha= | 6 | deg
Re: | 250000 |  |  | Cd Min: | 0.16851 | at alpha= | -15.5 | deg
Mach: | 0 |  |  | Cl=0 at alpha= | -2.8616 | deg
|  |  |  | @ Cl=0.1, Cd= | 0.0098362
|  |  |  | @ Cl=0.4, Cd= | 0.0095426
|  |  |  | @ Cl=0.6, Cd= | 0.0098988
alpha (deg) | Cl | Cd | Cm | Cl/Cd
-15.5 | -0.4636 | 0.16851 | -0.0184 | -2.7512
-15 | -0.4723 | 0.16018 | -0.0255 | -2.9486
-14.5 | -0.4568 | 0.1524 | -0.0257 | -2.9974
-14 | -0.4397 | 0.14707 | -0.0261 | -2.9897
-13.5 | -0.4541 | 0.13758 | -0.0334 | -3.3006
-13 | -0.4549 | 0.12769 | -0.0356 | -3.5625
-12.5 | -0.7194 | 0.05795 | -0.0756 | -12.4142
-12 | -0.7663 | 0.04938 | -0.0784 | -15.5184
-11.5 | -0.8111 | 0.04453 | -0.0727 | -18.2147
-11 | -0.8376 | 0.04008 | -0.0653 | -20.8982
-10.5 | -0.8382 | 0.0376 | -0.0593 | -22.2926
-10 | -0.8367 | 0.03465 | -0.0532 | -24.1472
-9.5 | -0.8297 | 0.03121 | -0.0475 | -26.5844
-9 | -0.8116 | 0.02846 | -0.0429 | -28.5172
-8.5 | -0.7714 | 0.02496 | -0.0424 | -30.9054
-8 | -0.7041 | 0.02274 | -0.0461 | -30.9631
-7.5 | -0.6355 | 0.02043 | -0.0499 | -31.1062
-7 | -0.5694 | 0.01894 | -0.0527 | -30.0634
-6.5 | -0.5034 | 0.01713 | -0.0558 | -29.387
-6 | -0.4317 | 0.01578 | -0.0598 | -27.3574
-5.5 | -0.3658 | 0.01478 | -0.0623 | -24.7497
-5 | -0.2854 | 0.01377 | -0.0678 | -20.7262
-4.5 | -0.2198 | 0.0129 | -0.0701 | -17.0388
-4 | -0.1504 | 0.01207 | -0.073 | -12.4606
-3.5 | -0.0771 | 0.01125 | -0.0763 | -6.8533
-3 | -0.0163 | 0.01063 | -0.077 | -1.5334
-2.5 | 0.0426 | 0.01014 | -0.077 | 4.2012
-2 | 0.0988 | 0.00984 | -0.0764 | 10.0407
-1.5 | 0.1523 | 0.00967 | -0.0751 | 15.7497
-1 | 0.2069 | 0.00955 | -0.074 | 21.6649
-0.5 | 0.2593 | 0.00949 | -0.0724 | 27.3235
0 | 0.3109 | 0.00948 | -0.0707 | 32.7954
0.5 | 0.3606 | 0.00951 | -0.0686 | 37.918
1 | 0.409 | 0.00955 | -0.0661 | 42.8272
1.5 | 0.4548 | 0.00961 | -0.0631 | 47.3257
2 | 0.5024 | 0.00967 | -0.0606 | 51.9545
2.5 | 0.5674 | 0.00981 | -0.062 | 57.8389
3 | 0.6482 | 0.01003 | -0.0671 | 64.6261
3.5 | 0.736 | 0.01028 | -0.0741 | 71.5953
4 | 0.7627 | 0.01054 | -0.069 | 72.3624
4.5 | 0.8014 | 0.01093 | -0.0659 | 73.3211
5 | 0.8453 | 0.01139 | -0.0638 | 74.2142
5.5 | 0.89 | 0.01193 | -0.0618 | 74.6018
6 | 0.9342 | 0.01252 | -0.0598 | 74.6166
6.5 | 0.9777 | 0.01317 | -0.0577 | 74.2369
7 | 1.0194 | 0.01392 | -0.0554 | 73.2328
7.5 | 1.0593 | 0.01477 | -0.0529 | 71.7197
8 | 1.0979 | 0.01565 | -0.0502 | 70.1534
8.5 | 1.1335 | 0.01666 | -0.0471 | 68.0372
9 | 1.164 | 0.01775 | -0.0432 | 65.5775
9.5 | 1.1906 | 0.01904 | -0.0389 | 62.5315
10 | 1.2167 | 0.02042 | -0.0348 | 59.5837
10.5 | 1.2398 | 0.02205 | -0.0307 | 56.2268
11 | 1.2615 | 0.02383 | -0.0268 | 52.9375
11.5 | 1.2792 | 0.02597 | -0.023 | 49.2568
12 | 1.294 | 0.02848 | -0.0194 | 45.4354
12.5 | 1.3061 | 0.03137 | -0.0163 | 41.6353
13 | 1.3155 | 0.03474 | -0.0138 | 37.867
13.5 | 1.3217 | 0.03868 | -0.0119 | 34.1701
14 | 1.3212 | 0.0436 | -0.0105 | 30.3028
14.5 | 1.3191 | 0.04917 | -0.0102 | 26.8273
15 | 1.316 | 0.05533 | -0.0105 | 23.7846
15.5 | 1.3017 | 0.06332 | -0.0121 | 20.5575
16 | 1.2951 | 0.07112 | -0.0145 | 18.2101
16.5 | 1.2764 | 0.08084 | -0.0177 | 15.7892
17 | 1.2635 | 0.09054 | -0.0217 | 13.9552
17.5 | 1.2484 | 0.10075 | -0.0262 | 12.3911
18 | 1.2338 | 0.11116 | -0.0308 | 11.0993
18.5 | 1.2215 | 0.12169 | -0.0362 | 10.0378

## 19. Re 250k Mach 0.10 (1)
BIGFOIL.COM POLAR EXPORT
HN-956
HN-956 |  |  |  | Cl Max: | 1.387 | at alpha= | 10.5 | deg
JavaFoil+Calcfoil stall+Eppler ext transition |  |  |  | L/D Max: | 90.513 | at alpha= | 4.5 | deg
Re: | 250000 |  |  | Cd Min: | 0.00916 | at alpha= | -0.5 | deg
Mach: | 0.1 |  |  | Cl=0 at alpha= | -3.1475 | deg
|  |  |  | @ Cl=0.1, Cd= | 0.009573
|  |  |  | @ Cl=0.4, Cd= | 0.009262
|  |  |  | @ Cl=0.6, Cd= | 0.0099742
alpha (deg) | Cl | Cd | Cm | Cl/Cd
-18.5 | -0.562 | 0.21546 | -0.021 | -2.608
-18 | -0.584 | 0.20175 | -0.022 | -2.893
-17.5 | -0.605 | 0.18603 | -0.022 | -3.251
-17 | -0.625 | 0.17635 | -0.023 | -3.543
-16.5 | -0.643 | 0.16343 | -0.023 | -3.937
-16 | -0.66 | 0.15446 | -0.023 | -4.274
-15.5 | -0.675 | 0.1427 | -0.024 | -4.728
-15 | -0.687 | 0.13411 | -0.024 | -5.121
-14.5 | -0.696 | 0.12543 | -0.025 | -5.547
-14 | -0.701 | 0.11621 | -0.025 | -6.035
-13.5 | -0.703 | 0.10864 | -0.025 | -6.471
-13 | -0.701 | 0.10174 | -0.025 | -6.887
-12.5 | -0.694 | 0.09434 | -0.026 | -7.359
-12 | -0.684 | 0.08838 | -0.026 | -7.735
-11.5 | -0.669 | 0.08264 | -0.027 | -8.09
-11 | -0.649 | 0.07714 | -0.028 | -8.416
-10.5 | -0.624 | 0.07191 | -0.028 | -8.671
-10 | -0.595 | 0.06716 | -0.029 | -8.853
-9.5 | -0.563 | 0.0627 | -0.032 | -8.986
-9 | -0.533 | 0.05675 | -0.038 | -9.388
-8.5 | -0.572 | 0.01979 | -0.064 | -28.916
-8 | -0.542 | 0.01605 | -0.067 | -33.749
-7.5 | -0.496 | 0.01481 | -0.068 | -33.496
-7 | -0.446 | 0.01399 | -0.069 | -31.875
-6.5 | -0.393 | 0.01335 | -0.07 | -29.442
-6 | -0.338 | 0.01282 | -0.071 | -26.338
-5.5 | -0.281 | 0.01126 | -0.071 | -24.926
-5 | -0.222 | 0.01145 | -0.072 | -19.408
-4.5 | -0.163 | 0.01085 | -0.072 | -15.009
-4 | -0.103 | 0.01074 | -0.073 | -9.588
-3.5 | -0.043 | 0.01037 | -0.073 | -4.111
-3 | 0.018 | 0.00993 | -0.074 | 1.805
-2.5 | 0.079 | 0.00958 | -0.075 | 8.206
-2 | 0.139 | 0.00956 | -0.075 | 14.582
-1.5 | 0.2 | 0.00938 | -0.075 | 21.343
-1 | 0.261 | 0.00924 | -0.076 | 28.24
-0.5 | 0.322 | 0.00916 | -0.076 | 35.097
0 | 0.382 | 0.00922 | -0.077 | 41.439
0.5 | 0.442 | 0.00936 | -0.077 | 47.237
1 | 0.503 | 0.0096 | -0.078 | 52.331
1.5 | 0.563 | 0.00982 | -0.078 | 57.339
2 | 0.623 | 0.01007 | -0.079 | 61.846
2.5 | 0.682 | 0.00957 | -0.079 | 71.314
3 | 0.742 | 0.00983 | -0.08 | 75.454
3.5 | 0.801 | 0.01011 | -0.08 | 79.271
4 | 0.86 | 0.01061 | -0.08 | 81.008
4.5 | 0.918 | 0.01014 | -0.081 | 90.513
5 | 0.976 | 0.01323 | -0.081 | 73.746
5.5 | 1.033 | 0.01391 | -0.081 | 74.232
6 | 1.089 | 0.01477 | -0.082 | 73.682
6.5 | 1.143 | 0.01575 | -0.082 | 72.56
7 | 1.195 | 0.0168 | -0.082 | 71.11
7.5 | 1.241 | 0.01806 | -0.083 | 68.71
8 | 1.281 | 0.01946 | -0.083 | 65.795
8.5 | 1.316 | 0.02082 | -0.083 | 63.201
9 | 1.345 | 0.02226 | -0.083 | 60.428
9.5 | 1.368 | 0.02413 | -0.083 | 56.682
10 | 1.379 | 0.02728 | -0.082 | 50.548
10.5 | 1.387 | 0.02958 | -0.082 | 46.881
11 | 1.386 | 0.03247 | -0.081 | 42.702
11.5 | 1.378 | 0.03596 | -0.081 | 38.313
12 | 1.357 | 0.04089 | -0.079 | 33.198
12.5 | 1.327 | 0.04747 | -0.078 | 27.956
13 | 1.27 | 0.06143 | -0.073 | 20.666
13.5 | 1.151 | 0.10177 | -0.051 | 11.309
14 | 1.111 | 0.11026 | -0.022 | 10.074
14.5 | 1.085 | 0.11714 | -0.022 | 9.26
15 | 1.055 | 0.12706 | -0.022 | 8.305
15.5 | 1.023 | 0.13457 | -0.022 | 7.599

## 20. Re 250k Mach 0.10 (2)
BIGFOIL.COM POLAR EXPORT
HN-956
HN-956 |  |  |  | Cl Max: | 1.3159 | at alpha= | 13.5 | deg
XFOIL ncrit=9 |  |  |  | L/D Max: | 74.3854 | at alpha= | 6 | deg
Re: | 250000 |  |  | Cd Min: | 0.16089 | at alpha= | -15 | deg
Mach: | 0.1 |  |  | Cl=0 at alpha= | -2.8714 | deg
|  |  |  | @ Cl=0.1, Cd= | 0.009882
|  |  |  | @ Cl=0.4, Cd= | 0.0095789
|  |  |  | @ Cl=0.6, Cd= | 0.0099386
alpha (deg) | Cl | Cd | Cm | Cl/Cd
-15 | -0.4712 | 0.16089 | -0.0254 | -2.9287
-14.5 | -0.4548 | 0.15314 | -0.0256 | -2.9698
-14 | -0.438 | 0.14772 | -0.0261 | -2.9651
-13.5 | -0.4522 | 0.13836 | -0.0334 | -3.2683
-13 | -0.4515 | 0.12867 | -0.0354 | -3.509
-12.5 | -0.5318 | 0.0948 | -0.0486 | -5.6097
-12 | -0.7283 | 0.05257 | -0.0776 | -13.8539
-11.5 | -0.7779 | 0.04544 | -0.0766 | -17.1193
-11 | -0.8122 | 0.04197 | -0.0687 | -19.3519
-10.5 | -0.8202 | 0.03937 | -0.0621 | -20.8331
-10 | -0.8276 | 0.03613 | -0.0553 | -22.9062
-9.5 | -0.827 | 0.03244 | -0.0491 | -25.4932
-9 | -0.8132 | 0.02925 | -0.044 | -27.8017
-8.5 | -0.7738 | 0.02559 | -0.0435 | -30.2384
-8 | -0.7069 | 0.02319 | -0.0471 | -30.483
-7.5 | -0.6374 | 0.02078 | -0.0509 | -30.6737
-7 | -0.5717 | 0.01914 | -0.0536 | -29.8694
-6.5 | -0.505 | 0.01745 | -0.0565 | -28.9398
-6 | -0.4327 | 0.01589 | -0.0606 | -27.231
-5.5 | -0.3666 | 0.0149 | -0.0631 | -24.604
-5 | -0.2918 | 0.01387 | -0.0673 | -21.0382
-4.5 | -0.2194 | 0.01295 | -0.0709 | -16.9421
-4 | -0.1509 | 0.01212 | -0.0735 | -12.4505
-3.5 | -0.0767 | 0.01128 | -0.0769 | -6.7996
-3 | -0.0152 | 0.01065 | -0.0776 | -1.4272
-2.5 | 0.0439 | 0.01017 | -0.0776 | 4.3166
-2 | 0.0978 | 0.00989 | -0.0765 | 9.8888
-1.5 | 0.1528 | 0.00969 | -0.0754 | 15.7688
-1 | 0.2082 | 0.00956 | -0.0743 | 21.7782
-0.5 | 0.2602 | 0.00952 | -0.0726 | 27.3319
0 | 0.3129 | 0.00951 | -0.071 | 32.9022
0.5 | 0.3623 | 0.00954 | -0.0688 | 37.9769
1 | 0.4107 | 0.00959 | -0.0663 | 42.8259
1.5 | 0.4575 | 0.00966 | -0.0635 | 47.3602
2 | 0.5047 | 0.00972 | -0.0607 | 51.9239
2.5 | 0.5689 | 0.00985 | -0.0619 | 57.7563
3 | 0.6496 | 0.01008 | -0.0669 | 64.4444
3.5 | 0.7381 | 0.01033 | -0.0739 | 71.4521
4 | 0.7658 | 0.0106 | -0.0689 | 72.2453
4.5 | 0.8046 | 0.01099 | -0.0658 | 73.212
5 | 0.8487 | 0.01148 | -0.0636 | 73.9286
5.5 | 0.8936 | 0.01202 | -0.0616 | 74.3428
6 | 0.938 | 0.01261 | -0.0595 | 74.3854
6.5 | 0.9813 | 0.01329 | -0.0573 | 73.8375
7 | 1.0229 | 0.01406 | -0.0549 | 72.7525
7.5 | 1.0635 | 0.01488 | -0.0523 | 71.4718
8 | 1.1014 | 0.0158 | -0.0494 | 69.7089
8.5 | 1.1362 | 0.01684 | -0.0461 | 67.4703
9 | 1.1657 | 0.01797 | -0.0419 | 64.8692
9.5 | 1.1928 | 0.01927 | -0.0377 | 61.8993
10 | 1.2161 | 0.02082 | -0.0332 | 58.4102
10.5 | 1.2407 | 0.02242 | -0.0293 | 55.339
11 | 1.2606 | 0.02436 | -0.0252 | 51.7488
11.5 | 1.2768 | 0.02668 | -0.0213 | 47.8561
12 | 1.2903 | 0.02938 | -0.0178 | 43.9176
12.5 | 1.3012 | 0.03249 | -0.0148 | 40.0492
13 | 1.3099 | 0.03607 | -0.0125 | 36.3155
13.5 | 1.3159 | 0.0402 | -0.0108 | 32.7338
14 | 1.3152 | 0.04536 | -0.0098 | 28.9947
14.5 | 1.3061 | 0.05186 | -0.0097 | 25.1851
15 | 1.3059 | 0.05802 | -0.0105 | 22.5078
15.5 | 1.292 | 0.06627 | -0.0124 | 19.496
16 | 1.2808 | 0.07492 | -0.0154 | 17.0956
16.5 | 1.2631 | 0.08481 | -0.0189 | 14.8933
17 | 1.2489 | 0.09489 | -0.0232 | 13.1616
17.5 | 1.2341 | 0.10496 | -0.0275 | 11.7578
18 | 1.2193 | 0.11591 | -0.0329 | 10.5194
18.5 | 1.2065 | 0.12673 | -0.0386 | 9.5202

## 21. Re 250k Mach 0.25 (1)
BIGFOIL.COM POLAR EXPORT
HN-956
HN-956 |  |  |  | Cl Max: | 1.366 | at alpha= | 10 | deg
JavaFoil+Calcfoil stall+Eppler ext transition |  |  |  | L/D Max: | 88.291 | at alpha= | 4 | deg
Re: | 250000 |  |  | Cd Min: | 0.00933 | at alpha= | -0.5 | deg
Mach: | 0.25 |  |  | Cl=0 at alpha= | -3.1452 | deg
|  |  |  | @ Cl=0.1, Cd= | 0.0098186
|  |  |  | @ Cl=0.4, Cd= | 0.0094329
|  |  |  | @ Cl=0.6, Cd= | 0.0098088
alpha (deg) | Cl | Cd | Cm | Cl/Cd
-17 | -0.299 | 0.26499 | -0.02 | -1.128
-16.5 | -0.358 | 0.22813 | -0.02 | -1.568
-16 | -0.411 | 0.20447 | -0.019 | -2.011
-15.5 | -0.46 | 0.18431 | -0.021 | -2.497
-15 | -0.505 | 0.16564 | -0.022 | -3.047
-14.5 | -0.544 | 0.14941 | -0.023 | -3.64
-14 | -0.577 | 0.13552 | -0.024 | -4.26
-13.5 | -0.604 | 0.12428 | -0.025 | -4.863
-13 | -0.625 | 0.11332 | -0.025 | -5.512
-12.5 | -0.638 | 0.10381 | -0.026 | -6.142
-12 | -0.643 | 0.09524 | -0.026 | -6.754
-11.5 | -0.642 | 0.08795 | -0.027 | -7.298
-11 | -0.633 | 0.08099 | -0.028 | -7.821
-10.5 | -0.615 | 0.0751 | -0.028 | -8.195
-10 | -0.592 | 0.06969 | -0.029 | -8.499
-9.5 | -0.565 | 0.06478 | -0.03 | -8.716
-9 | -0.533 | 0.06024 | -0.032 | -8.855
-8.5 | -0.5 | 0.05511 | -0.038 | -9.077
-8 | -0.539 | 0.01836 | -0.067 | -29.353
-7.5 | -0.502 | 0.01573 | -0.069 | -31.908
-7 | -0.453 | 0.01459 | -0.07 | -31.068
-6.5 | -0.401 | 0.0138 | -0.071 | -29.016
-6 | -0.345 | 0.01316 | -0.072 | -26.216
-5.5 | -0.287 | 0.01265 | -0.073 | -22.701
-5 | -0.228 | 0.01123 | -0.074 | -20.292
-4.5 | -0.167 | 0.0111 | -0.074 | -15.068
-4 | -0.106 | 0.011 | -0.075 | -9.607
-3.5 | -0.044 | 0.01052 | -0.076 | -4.163
-3 | 0.018 | 0.01004 | -0.076 | 1.834
-2.5 | 0.081 | 0.00984 | -0.077 | 8.21
-2 | 0.143 | 0.00977 | -0.077 | 14.669
-1.5 | 0.206 | 0.00958 | -0.078 | 21.483
-1 | 0.268 | 0.00944 | -0.078 | 28.41
-0.5 | 0.33 | 0.00933 | -0.079 | 35.405
0 | 0.392 | 0.00942 | -0.079 | 41.651
0.5 | 0.454 | 0.00952 | -0.079 | 47.741
1 | 0.516 | 0.00978 | -0.08 | 52.773
1.5 | 0.578 | 0.01 | -0.08 | 57.789
2 | 0.639 | 0.00947 | -0.081 | 67.541
2.5 | 0.701 | 0.00977 | -0.081 | 71.72
3 | 0.762 | 0.01004 | -0.082 | 75.885
3.5 | 0.822 | 0.01045 | -0.082 | 78.743
4 | 0.883 | 0.01 | -0.083 | 88.291
4.5 | 0.942 | 0.01294 | -0.083 | 72.789
5 | 1.001 | 0.01376 | -0.083 | 72.77
5.5 | 1.059 | 0.01449 | -0.084 | 73.077
6 | 1.116 | 0.01551 | -0.084 | 71.943
6.5 | 1.17 | 0.01654 | -0.084 | 70.756
7 | 1.222 | 0.01775 | -0.085 | 68.832
7.5 | 1.266 | 0.01921 | -0.085 | 65.888
8 | 1.303 | 0.0207 | -0.085 | 62.938
8.5 | 1.333 | 0.02231 | -0.085 | 59.763
9 | 1.356 | 0.02422 | -0.085 | 55.97
9.5 | 1.364 | 0.02769 | -0.084 | 49.259
10 | 1.366 | 0.0303 | -0.084 | 45.102
10.5 | 1.357 | 0.03354 | -0.083 | 40.47
11 | 1.333 | 0.03814 | -0.082 | 34.947
11.5 | 1.291 | 0.04502 | -0.08 | 28.665
12 | 1.114 | 0.09083 | -0.047 | 12.26
12.5 | 1.07 | 0.09512 | -0.022 | 11.244
13 | 1.027 | 0.10442 | -0.022 | 9.835
13.5 | 0.976 | 0.11462 | -0.022 | 8.512
14 | 0.917 | 0.12173 | -0.027 | 7.53
14.5 | 0.85 | 0.1314 | -0.025 | 6.467
15 | 0.777 | 0.14308 | -0.028 | 5.432

## 22. Re 250k Mach 0.25 (2)
BIGFOIL.COM POLAR EXPORT
HN-956
HN-956 |  |  |  | Cl Max: | 1.2828 | at alpha= | 13 | deg
XFOIL ncrit=9 |  |  |  | L/D Max: | 73.1651 | at alpha= | 5.5 | deg
Re: | 250000 |  |  | Cd Min: | 0.15101 | at alpha= | -14 | deg
Mach: | 0.25 |  |  | Cl=0 at alpha= | -2.8366 | deg
|  |  |  | @ Cl=0.1, Cd= | 0.010024
|  |  |  | @ Cl=0.4, Cd= | 0.0097534
|  |  |  | @ Cl=0.6, Cd= | 0.01016
alpha (deg) | Cl | Cd | Cm | Cl/Cd
-14 | -0.4303 | 0.15101 | -0.0262 | -2.8495
-13.5 | -0.4436 | 0.14229 | -0.0335 | -3.1176
-13 | -0.4351 | 0.13355 | -0.0343 | -3.258
-12.5 | -0.4144 | 0.12882 | -0.0334 | -3.2169
-12 | -0.4523 | 0.1091 | -0.0429 | -4.1457
-11.5 | -0.5597 | 0.07529 | -0.0598 | -7.4339
-11 | -0.6213 | 0.05847 | -0.0714 | -10.626
-10.5 | -0.6734 | 0.04851 | -0.0757 | -13.8817
-10 | -0.7288 | 0.04367 | -0.0696 | -16.6888
-9.5 | -0.7747 | 0.0398 | -0.0595 | -19.4648
-9 | -0.7978 | 0.03533 | -0.0516 | -22.5814
-8.5 | -0.78 | 0.03051 | -0.0492 | -25.5654
-8 | -0.7192 | 0.02618 | -0.0527 | -27.4714
-7.5 | -0.6493 | 0.02326 | -0.0561 | -27.9149
-7 | -0.5823 | 0.0205 | -0.0588 | -28.4049
-6.5 | -0.5161 | 0.01845 | -0.061 | -27.9729
-6 | -0.4429 | 0.01668 | -0.0644 | -26.5528
-5.5 | -0.3706 | 0.0154 | -0.0675 | -24.0649
-5 | -0.3005 | 0.01434 | -0.0701 | -20.9554
-4.5 | -0.217 | 0.01322 | -0.0753 | -16.4145
-4 | -0.1502 | 0.01235 | -0.0769 | -12.1619
-3.5 | -0.0836 | 0.01157 | -0.0784 | -7.2256
-3 | -0.0199 | 0.01091 | -0.0791 | -1.824
-2.5 | 0.041 | 0.01038 | -0.079 | 3.9499
-2 | 0.1006 | 0.01002 | -0.0786 | 10.0399
-1.5 | 0.1567 | 0.00983 | -0.0773 | 15.941
-1 | 0.2122 | 0.00972 | -0.0759 | 21.8313
-0.5 | 0.2672 | 0.00967 | -0.0744 | 27.6319
0 | 0.3206 | 0.00968 | -0.0725 | 33.1198
0.5 | 0.3722 | 0.00972 | -0.0703 | 38.2922
1 | 0.4221 | 0.00978 | -0.0677 | 43.1595
1.5 | 0.4704 | 0.00987 | -0.0647 | 47.6596
2 | 0.5172 | 0.00995 | -0.0615 | 51.9799
2.5 | 0.5768 | 0.01009 | -0.0611 | 57.1655
3 | 0.6594 | 0.01034 | -0.066 | 63.7718
3.5 | 0.7494 | 0.01065 | -0.0728 | 70.3662
4 | 0.7822 | 0.01095 | -0.0684 | 71.4338
4.5 | 0.8221 | 0.01139 | -0.065 | 72.1773
5 | 0.8674 | 0.0119 | -0.0626 | 72.8908
5.5 | 0.9131 | 0.01248 | -0.0602 | 73.1651
6 | 0.9575 | 0.01317 | -0.0576 | 72.7031
6.5 | 1.001 | 0.01391 | -0.0549 | 71.9626
7 | 1.0424 | 0.01475 | -0.0519 | 70.6712
7.5 | 1.0812 | 0.0157 | -0.0485 | 68.8662
8 | 1.1154 | 0.01676 | -0.0445 | 66.5513
8.5 | 1.1452 | 0.01795 | -0.0398 | 63.7994
9 | 1.1731 | 0.01931 | -0.0351 | 60.7509
9.5 | 1.1982 | 0.02092 | -0.0304 | 57.2753
10 | 1.2195 | 0.02282 | -0.0258 | 53.44
10.5 | 1.2389 | 0.02503 | -0.0214 | 49.4966
11 | 1.2561 | 0.02755 | -0.0175 | 45.5935
11.5 | 1.2689 | 0.0306 | -0.0139 | 41.4673
12 | 1.2775 | 0.03427 | -0.0109 | 37.2775
12.5 | 1.2823 | 0.03859 | -0.0088 | 33.2288
13 | 1.2828 | 0.04374 | -0.0075 | 29.3278
13.5 | 1.2784 | 0.04986 | -0.0073 | 25.6398
14 | 1.2723 | 0.05678 | -0.0081 | 22.4075
14.5 | 1.262 | 0.06476 | -0.0098 | 19.4873
15 | 1.2445 | 0.0742 | -0.0129 | 16.7722
15.5 | 1.2309 | 0.08394 | -0.0167 | 14.664
16 | 1.2108 | 0.09493 | -0.0216 | 12.7547
16.5 | 1.1943 | 0.10607 | -0.0268 | 11.2595
17 | 1.1784 | 0.11743 | -0.0327 | 10.0349
17.5 | 1.1644 | 0.12837 | -0.0384 | 9.0707
18 | 1.1422 | 0.14206 | -0.0466 | 8.0403

## 23. Re 250k Mach 0.50 (1)
BIGFOIL.COM POLAR EXPORT
HN-956
HN-956 |  |  |  | Cl Max: | 1.342 | at alpha= | 7.5 | deg
JavaFoil+Calcfoil stall+Eppler ext transition |  |  |  | L/D Max: | 75.219 | at alpha= | 2 | deg
Re: | 250000 |  |  | Cd Min: | 0.00932 | at alpha= | 0 | deg
Mach: | 0.5 |  |  | Cl=0 at alpha= | -3.15 | deg
|  |  |  | @ Cl=0.1, Cd= | 0.010481
|  |  |  | @ Cl=0.4, Cd= | 0.0093475
|  |  |  | @ Cl=0.6, Cd= | 0.0097076
alpha (deg) | Cl | Cd | Cm | Cl/Cd
-20 | -0.915 | 0.27577 | -0.038 | -3.32
-19.5 | -0.889 | 0.26853 | -0.038 | -3.312
-19 | -0.863 | 0.26181 | -0.038 | -3.298
-18.5 | -0.834 | 0.25614 | -0.037 | -3.258
-18 | -0.808 | 0.24887 | -0.037 | -3.247
-17.5 | -0.782 | 0.24719 | -0.037 | -3.162
-17 | -0.755 | 0.22964 | -0.038 | -3.289
-16.5 | -0.728 | 0.22228 | -0.037 | -3.273
-16 | -0.7 | 0.21452 | -0.036 | -3.264
-15.5 | -0.674 | 0.21351 | -0.036 | -3.155
-15 | -0.647 | 0.20455 | -0.037 | -3.163
-14.5 | -0.62 | 0.20054 | -0.037 | -3.093
-14 | -0.592 | 0.19042 | -0.035 | -3.109
-13.5 | -0.565 | 0.18144 | -0.035 | -3.115
-13 | -0.538 | 0.17712 | -0.036 | -3.04
-12.5 | -0.51 | 0.16422 | -0.033 | -3.108
-12 | -0.484 | 0.15795 | -0.033 | -3.061
-11.5 | -0.457 | 0.15454 | -0.034 | -2.955
-11 | -0.429 | 0.14262 | -0.031 | -3.007
-10.5 | -0.402 | 0.13953 | -0.031 | -2.88
-10 | -0.375 | 0.13655 | -0.032 | -2.745
-9.5 | -0.347 | 0.12152 | -0.028 | -2.858
-9 | -0.32 | 0.11382 | -0.029 | -2.813
-8.5 | -0.44 | 0.07246 | -0.029 | -6.072
-8 | -0.453 | 0.06116 | -0.032 | -7.399
-7.5 | -0.432 | 0.05484 | -0.034 | -7.868
-7 | -0.397 | 0.04983 | -0.035 | -7.961
-6.5 | -0.422 | 0.01702 | -0.077 | -24.778
-6 | -0.371 | 0.01505 | -0.079 | -24.673
-5.5 | -0.313 | 0.0139 | -0.08 | -22.498
-5 | -0.25 | 0.01307 | -0.082 | -19.144
-4.5 | -0.185 | 0.01251 | -0.083 | -14.773
-4 | -0.117 | 0.01086 | -0.084 | -10.817
-3.5 | -0.049 | 0.01118 | -0.084 | -4.364
-3 | 0.021 | 0.01068 | -0.085 | 1.924
-2.5 | 0.09 | 0.0106 | -0.085 | 8.509
-2 | 0.16 | 0.00977 | -0.086 | 16.374
-1.5 | 0.23 | 0.00969 | -0.087 | 23.722
-1 | 0.3 | 0.00947 | -0.087 | 31.627
-0.5 | 0.369 | 0.00937 | -0.088 | 39.412
0 | 0.438 | 0.00932 | -0.088 | 46.966
0.5 | 0.507 | 0.00945 | -0.089 | 53.602
1 | 0.576 | 0.00957 | -0.089 | 60.148
1.5 | 0.644 | 0.00996 | -0.09 | 64.665
2 | 0.713 | 0.00947 | -0.09 | 75.219
2.5 | 0.781 | 0.01217 | -0.091 | 64.12
3 | 0.848 | 0.01288 | -0.091 | 65.838
3.5 | 0.915 | 0.01352 | -0.092 | 67.668
4 | 0.981 | 0.01433 | -0.092 | 68.426
4.5 | 1.045 | 0.01531 | -0.092 | 68.284
5 | 1.108 | 0.01638 | -0.093 | 67.639
5.5 | 1.168 | 0.01775 | -0.093 | 65.829
6 | 1.225 | 0.01928 | -0.093 | 63.539
6.5 | 1.276 | 0.02126 | -0.093 | 59.996
7 | 1.319 | 0.02359 | -0.093 | 55.895
7.5 | 1.342 | 0.02618 | -0.093 | 51.269
8 | 1.333 | 0.03013 | -0.092 | 44.254
8.5 | 1.261 | 0.03775 | -0.09 | 33.394
9 | 0.833 | 0.08237 | -0.024 | 10.118
9.5 | 0.694 | 0.09123 | -0.026 | 7.605
10 | 0.722 | 0.12076 | -0.035 | 5.976
10.5 | 0.749 | 0.13201 | -0.035 | 5.672
11 | 0.777 | 0.14421 | -0.04 | 5.387
11.5 | 0.805 | 0.15765 | -0.044 | 5.107
12 | 0.832 | 0.16795 | -0.045 | 4.955
12.5 | 0.861 | 0.18511 | -0.049 | 4.651

## 24. Re 250k Mach 0.50 (2)
BIGFOIL.COM POLAR EXPORT
HN-956
HN-956 |  |  |  | Cl Max: | 1.217 | at alpha= | 10.5 | deg
XFOIL ncrit=9 |  |  |  | L/D Max: | 67.6712 | at alpha= | 4.5 | deg
Re: | 250000 |  |  | Cd Min: | 0.25378 | at alpha= | -20 | deg
Mach: | 0.5 |  |  | Cl=0 at alpha= | -2.8206 | deg
|  |  |  | @ Cl=0.1, Cd= | 0.010924
|  |  |  | @ Cl=0.4, Cd= | 0.01054
|  |  |  | @ Cl=0.6, Cd= | 0.011133
alpha (deg) | Cl | Cd | Cm | Cl/Cd
-20 | -0.6321 | 0.25378 | 0.0147 | -2.4907
-19.5 | -0.6114 | 0.24622 | 0.0106 | -2.4831
-19 | -0.5958 | 0.2391 | 0.0042 | -2.4918
-18.5 | -0.5769 | 0.23073 | 0.0001 | -2.5003
-18 | -0.5523 | 0.22282 | -0.0017 | -2.4787
-17.5 | -0.5321 | 0.21557 | -0.0052 | -2.4683
-17 | -0.5253 | 0.20954 | -0.0126 | -2.5069
-16.5 | -0.4979 | 0.19988 | -0.0132 | -2.491
-16 | -0.4775 | 0.19286 | -0.0157 | -2.4759
-15.5 | -0.4654 | 0.18557 | -0.0207 | -2.5079
-15 | -0.4651 | 0.17906 | -0.027 | -2.5975
-14.5 | -0.4296 | 0.17035 | -0.0248 | -2.5219
-14 | -0.4225 | 0.16325 | -0.0296 | -2.5881
-13.5 | -0.4253 | 0.15603 | -0.0353 | -2.7258
-13 | -0.3922 | 0.14802 | -0.0326 | -2.6496
-12.5 | -0.3826 | 0.14095 | -0.0351 | -2.7144
-11.5 | -0.3803 | 0.12252 | -0.0416 | -3.104
-11 | -0.375 | 0.11458 | -0.0428 | -3.2728
-10.5 | -0.3992 | 0.10041 | -0.0493 | -3.9757
-10 | -0.4102 | 0.0911 | -0.0517 | -4.5027
-9.5 | -0.434 | 0.08033 | -0.0551 | -5.4027
-9 | -0.4738 | 0.06828 | -0.0594 | -6.9391
-8.5 | -0.5243 | 0.05732 | -0.0631 | -9.1469
-8 | -0.5808 | 0.04956 | -0.0632 | -11.7191
-7.5 | -0.6131 | 0.03977 | -0.0733 | -15.4161
-7 | -0.587 | 0.0312 | -0.0814 | -18.8141
-6.5 | -0.5357 | 0.02511 | -0.084 | -21.3341
-6 | -0.4698 | 0.02115 | -0.0848 | -22.2128
-5.5 | -0.3965 | 0.01835 | -0.0856 | -21.6076
-5 | -0.319 | 0.01627 | -0.0869 | -19.6066
-4.5 | -0.2402 | 0.01483 | -0.0884 | -16.1969
-4 | -0.1643 | 0.01367 | -0.0893 | -12.019
-3.5 | -0.0934 | 0.01271 | -0.0892 | -7.3485
-3 | -0.0245 | 0.01194 | -0.0888 | -2.0519
-2.5 | 0.0438 | 0.01131 | -0.0883 | 3.8727
-2 | 0.105 | 0.01089 | -0.0864 | 9.6419
-1.5 | 0.1706 | 0.01057 | -0.0851 | 16.14
-1 | 0.2311 | 0.01045 | -0.083 | 22.1148
-0.5 | 0.2927 | 0.01043 | -0.0809 | 28.0633
0 | 0.3536 | 0.01047 | -0.0787 | 33.7727
0.5 | 0.413 | 0.01056 | -0.0762 | 39.1098
1 | 0.4694 | 0.0107 | -0.073 | 43.8692
2 | 0.5744 | 0.01104 | -0.0651 | 52.029
2.5 | 0.624 | 0.01122 | -0.0605 | 55.615
3 | 0.6968 | 0.01153 | -0.0608 | 60.4337
3.5 | 0.7956 | 0.01209 | -0.0668 | 65.8065
4 | 0.8436 | 0.01253 | -0.0636 | 67.3264
4.5 | 0.8892 | 0.01314 | -0.0593 | 67.6712
5 | 0.9367 | 0.0139 | -0.0552 | 67.3885
5.5 | 0.9816 | 0.01478 | -0.0506 | 66.4141
6 | 1.0218 | 0.01575 | -0.0452 | 64.8762
6.5 | 1.0574 | 0.01691 | -0.0391 | 62.531
7 | 1.0905 | 0.01833 | -0.0331 | 59.4926
7.5 | 1.1202 | 0.02008 | -0.0271 | 55.7869
8 | 1.1462 | 0.02218 | -0.0213 | 51.6772
8.5 | 1.1703 | 0.02471 | -0.016 | 47.3614
9 | 1.1883 | 0.02784 | -0.0111 | 42.6832
9.5 | 1.2025 | 0.03159 | -0.0069 | 38.0658
10 | 1.213 | 0.03604 | -0.0036 | 33.657
10.5 | 1.217 | 0.04139 | -0.0013 | 29.4032
11 | 1.2143 | 0.04782 | -0.0004 | 25.3931
11.5 | 1.2057 | 0.05543 | -0.001 | 21.7518
12 | 1.1881 | 0.06481 | -0.0036 | 18.332
12.5 | 1.1643 | 0.07554 | -0.0079 | 15.413
13 | 1.1345 | 0.088 | -0.0142 | 12.892
13.5 | 1.1042 | 0.10117 | -0.0216 | 10.9143
14 | 1.0577 | 0.11805 | -0.0324 | 8.9598
14.5 | 0.9989 | 0.13886 | -0.0466 | 7.1936
15 | 0.9456 | 0.16208 | -0.0616 | 5.8342
15.5 | 0.9634 | 0.16891 | -0.0654 | 5.7036

## 25. Re 500k Mach 0.00 (1)
BIGFOIL.COM POLAR EXPORT
HN-956
HN-956 |  |  |  | Cl Max: | 1.407 | at alpha= | 11 | deg
JavaFoil+Calcfoil stall+Eppler ext transition |  |  |  | L/D Max: | 111.003 | at alpha= | 6 | deg
Re: | 500000 |  |  | Cd Min: | 0.008 | at alpha= | -1 | deg
Mach: | 0 |  |  | Cl=0 at alpha= | -3.15 | deg
|  |  |  | @ Cl=0.1, Cd= | 0.0083662
|  |  |  | @ Cl=0.4, Cd= | 0.0088826
|  |  |  | @ Cl=0.6, Cd= | 0.0096125
alpha (deg) | Cl | Cd | Cm | Cl/Cd
-19 | -0.588 | 0.1958 | -0.024 | -3.001
-18.5 | -0.607 | 0.18457 | -0.024 | -3.288
-18 | -0.626 | 0.17293 | -0.024 | -3.617
-17.5 | -0.643 | 0.16324 | -0.025 | -3.941
-17 | -0.66 | 0.15436 | -0.025 | -4.276
-16.5 | -0.675 | 0.14429 | -0.026 | -4.679
-16 | -0.688 | 0.13622 | -0.026 | -5.054
-15.5 | -0.7 | 0.1278 | -0.026 | -5.475
-15 | -0.708 | 0.11981 | -0.027 | -5.912
-14.5 | -0.714 | 0.113 | -0.027 | -6.318
-14 | -0.717 | 0.10533 | -0.028 | -6.804
-13.5 | -0.715 | 0.09891 | -0.028 | -7.233
-13 | -0.71 | 0.09274 | -0.028 | -7.66
-12.5 | -0.702 | 0.08688 | -0.029 | -8.081
-12 | -0.691 | 0.08085 | -0.032 | -8.548
-11.5 | -0.676 | 0.07497 | -0.034 | -9.017
-11 | -0.662 | 0.06685 | -0.04 | -9.899
-10.5 | -0.654 | 0.05169 | -0.048 | -12.655
-10 | -0.682 | 0.02411 | -0.06 | -28.273
-9.5 | -0.665 | 0.0179 | -0.063 | -37.141
-9 | -0.633 | 0.01536 | -0.065 | -41.197
-8.5 | -0.593 | 0.0139 | -0.066 | -42.706
-8 | -0.548 | 0.01291 | -0.068 | -42.471
-7.5 | -0.499 | 0.01219 | -0.068 | -40.926
-7 | -0.447 | 0.01199 | -0.069 | -37.294
-6.5 | -0.393 | 0.01153 | -0.07 | -34.095
-6 | -0.337 | 0.01048 | -0.071 | -32.185
-5.5 | -0.28 | 0.0106 | -0.071 | -26.408
-5 | -0.221 | 0.01026 | -0.072 | -21.583
-4.5 | -0.162 | 0.00966 | -0.072 | -16.788
-4 | -0.102 | 0.00923 | -0.073 | -11.106
-3.5 | -0.042 | 0.00891 | -0.073 | -4.763
-3 | 0.018 | 0.00858 | -0.074 | 2.08
-2.5 | 0.078 | 0.00846 | -0.074 | 9.255
-2 | 0.139 | 0.0082 | -0.075 | 16.917
-1.5 | 0.199 | 0.00809 | -0.075 | 24.641
-1 | 0.26 | 0.008 | -0.076 | 32.442
-0.5 | 0.32 | 0.00861 | -0.076 | 37.177
0 | 0.38 | 0.00884 | -0.077 | 43.023
0.5 | 0.441 | 0.00897 | -0.077 | 49.115
1 | 0.501 | 0.00924 | -0.078 | 54.162
1.5 | 0.561 | 0.00945 | -0.078 | 59.304
2 | 0.621 | 0.0097 | -0.078 | 63.961
2.5 | 0.68 | 0.01015 | -0.079 | 67.055
3 | 0.74 | 0.01051 | -0.079 | 70.399
3.5 | 0.799 | 0.01085 | -0.08 | 73.659
4 | 0.857 | 0.00956 | -0.08 | 89.693
4.5 | 0.915 | 0.00905 | -0.08 | 101.149
5 | 0.973 | 0.00956 | -0.081 | 101.773
5.5 | 1.03 | 0.01009 | -0.081 | 101.989
6 | 1.085 | 0.00978 | -0.082 | 111.003
6.5 | 1.14 | 0.01309 | -0.082 | 87.057
7 | 1.192 | 0.01399 | -0.082 | 85.24
7.5 | 1.24 | 0.0151 | -0.083 | 82.086
8 | 1.282 | 0.01625 | -0.083 | 78.9
8.5 | 1.32 | 0.01742 | -0.083 | 75.754
9 | 1.352 | 0.01856 | -0.083 | 72.828
9.5 | 1.376 | 0.02015 | -0.083 | 68.3
10 | 1.391 | 0.02302 | -0.083 | 60.393
10.5 | 1.403 | 0.02474 | -0.082 | 56.692
11 | 1.407 | 0.0268 | -0.082 | 52.506
11.5 | 1.405 | 0.02921 | -0.082 | 48.084
12 | 1.394 | 0.03233 | -0.081 | 43.106
12.5 | 1.376 | 0.03598 | -0.081 | 38.236
13 | 1.349 | 0.04086 | -0.08 | 33.029
13.5 | 1.315 | 0.04723 | -0.078 | 27.844
14 | 1.268 | 0.05764 | -0.076 | 21.992
14.5 | 1.206 | 0.07443 | -0.071 | 16.205
15 | 1.149 | 0.09202 | -0.066 | 12.486
15.5 | 1.096 | 0.11015 | -0.06 | 9.946
16 | 1.042 | 0.12989 | -0.05 | 8.022

## 26. Re 500k Mach 0.00 (2)
BIGFOIL.COM POLAR EXPORT
HN-956
HN-956 |  |  |  | Cl Max: | 1.4179 | at alpha= | 14.5 | deg
XFOIL ncrit=9 |  |  |  | L/D Max: | 92.9016 | at alpha= | 5.5 | deg
Re: | 500000 |  |  | Cd Min: | 0.17133 | at alpha= | -16 | deg
Mach: | 0 |  |  | Cl=0 at alpha= | -3.0499 | deg
|  |  |  | @ Cl=0.1, Cd= | 0.0072604
|  |  |  | @ Cl=0.4, Cd= | 0.0071426
|  |  |  | @ Cl=0.6, Cd= | 0.0077262
alpha (deg) | Cl | Cd | Cm | Cl/Cd
-16 | -0.4818 | 0.17133 | -0.0161 | -2.8121
-15.5 | -0.4875 | 0.15859 | -0.0227 | -3.074
-15 | -0.747 | 0.08392 | -0.0549 | -8.9013
-14.5 | -0.8302 | 0.06187 | -0.0694 | -13.4185
-14 | -0.8593 | 0.05106 | -0.0762 | -16.8292
-13.5 | -0.8782 | 0.04323 | -0.08 | -20.3146
-13 | -0.8906 | 0.03774 | -0.0807 | -23.5983
-12.5 | -0.9051 | 0.03363 | -0.0778 | -26.9135
-12 | -0.9287 | 0.03128 | -0.0695 | -29.6899
-11.5 | -0.9354 | 0.02936 | -0.0617 | -31.8597
-11 | -0.9416 | 0.02614 | -0.0543 | -36.0214
-10.5 | -0.9071 | 0.02451 | -0.0528 | -37.0094
-10 | -0.8433 | 0.02263 | -0.0566 | -37.2647
-9.5 | -0.7869 | 0.02003 | -0.0589 | -39.2861
-9 | -0.7198 | 0.01835 | -0.0628 | -39.2262
-8.5 | -0.6597 | 0.0171 | -0.0645 | -38.5789
-8 | -0.5933 | 0.01525 | -0.068 | -38.9049
-7.5 | -0.5322 | 0.01419 | -0.0696 | -37.5053
-7 | -0.4621 | 0.01286 | -0.0732 | -35.9331
-6.5 | -0.3976 | 0.01181 | -0.0754 | -33.6664
-6 | -0.3311 | 0.01093 | -0.0779 | -30.2928
-5.5 | -0.2721 | 0.01023 | -0.0787 | -26.5982
-5 | -0.2137 | 0.00958 | -0.0793 | -22.3069
-4.5 | -0.1578 | 0.009 | -0.0793 | -17.5333
-4 | -0.1032 | 0.0085 | -0.079 | -12.1412
-3.5 | -0.0487 | 0.0081 | -0.0787 | -6.0123
-3 | 0.0054 | 0.00776 | -0.0782 | 0.69588
-2.5 | 0.0583 | 0.00744 | -0.0775 | 7.836
-2 | 0.1117 | 0.00721 | -0.0768 | 15.4924
-1.5 | 0.165 | 0.00705 | -0.076 | 23.4043
-1 | 0.2186 | 0.00699 | -0.0752 | 31.2732
-0.5 | 0.2719 | 0.00698 | -0.0744 | 38.9542
0 | 0.325 | 0.00703 | -0.0734 | 46.2304
0.5 | 0.3777 | 0.0071 | -0.0725 | 53.1972
1 | 0.43 | 0.0072 | -0.0714 | 59.7222
1.5 | 0.4813 | 0.00732 | -0.0702 | 65.7514
2 | 0.5317 | 0.00747 | -0.0687 | 71.178
2.5 | 0.5804 | 0.00765 | -0.0669 | 75.8693
3 | 0.6267 | 0.00783 | -0.0645 | 80.0383
3.5 | 0.6714 | 0.00803 | -0.0618 | 83.6115
4 | 0.7352 | 0.00833 | -0.0635 | 88.2593
4.5 | 0.804 | 0.00875 | -0.0667 | 91.8857
5 | 0.849 | 0.00918 | -0.0649 | 92.4837
5.5 | 0.8965 | 0.00965 | -0.0636 | 92.9016
6 | 0.9437 | 0.01019 | -0.0621 | 92.6104
6.5 | 0.9899 | 0.01079 | -0.0606 | 91.7424
7 | 1.0351 | 0.01144 | -0.0589 | 90.4808
7.5 | 1.0786 | 0.01219 | -0.057 | 88.4824
8 | 1.1206 | 0.01298 | -0.0549 | 86.3328
8.5 | 1.1605 | 0.01384 | -0.0524 | 83.8512
9 | 1.1973 | 0.01473 | -0.0495 | 81.2831
9.5 | 1.23 | 0.0157 | -0.0458 | 78.3439
10 | 1.2599 | 0.01683 | -0.042 | 74.8604
10.5 | 1.2887 | 0.01803 | -0.0382 | 71.4753
11 | 1.3158 | 0.01935 | -0.0344 | 68
11.5 | 1.34 | 0.02088 | -0.0307 | 64.1762
12 | 1.3612 | 0.02266 | -0.0269 | 60.0706
12.5 | 1.3799 | 0.02472 | -0.0233 | 55.8212
13 | 1.3948 | 0.0272 | -0.0199 | 51.2794
13.5 | 1.4057 | 0.03019 | -0.0169 | 46.5618
14 | 1.4111 | 0.03391 | -0.0143 | 41.6131
14.5 | 1.4179 | 0.03786 | -0.0126 | 37.4511
15 | 1.417 | 0.04293 | -0.0115 | 33.0072
15.5 | 1.4094 | 0.04926 | -0.0113 | 28.6114
16 | 1.3896 | 0.05775 | -0.0127 | 24.0623
16.5 | 1.3791 | 0.0658 | -0.0148 | 20.959
17 | 1.3609 | 0.0756 | -0.0183 | 18.0013
17.5 | 1.3334 | 0.08755 | -0.0233 | 15.2302
18 | 1.3013 | 0.10101 | -0.0296 | 12.8829
18.5 | 1.2799 | 0.11315 | -0.0356 | 11.3115
19 | 1.2581 | 0.12566 | -0.0422 | 10.0119
19.5 | 1.2389 | 0.138 | -0.0491 | 8.9775

## 27. Re 500k Mach 0.10 (1)
BIGFOIL.COM POLAR EXPORT
HN-956
HN-956 |  |  |  | Cl Max: | 1.402 | at alpha= | 11 | deg
JavaFoil+Calcfoil stall+Eppler ext transition |  |  |  | L/D Max: | 110.736 | at alpha= | 6 | deg
Re: | 500000 |  |  | Cd Min: | 0.00802 | at alpha= | -1 | deg
Mach: | 0.1 |  |  | Cl=0 at alpha= | -3.1475 | deg
|  |  |  | @ Cl=0.1, Cd= | 0.0084155
|  |  |  | @ Cl=0.4, Cd= | 0.0089102
|  |  |  | @ Cl=0.6, Cd= | 0.0096559
alpha (deg) | Cl | Cd | Cm | Cl/Cd
-18.5 | -0.563 | 0.19039 | -0.023 | -2.955
-18 | -0.584 | 0.17888 | -0.024 | -3.267
-17.5 | -0.606 | 0.16911 | -0.025 | -3.581
-17 | -0.626 | 0.15867 | -0.025 | -3.943
-16.5 | -0.644 | 0.14855 | -0.025 | -4.337
-16 | -0.661 | 0.13957 | -0.026 | -4.737
-15.5 | -0.676 | 0.13023 | -0.026 | -5.188
-15 | -0.688 | 0.12291 | -0.027 | -5.596
-14.5 | -0.697 | 0.11419 | -0.027 | -6.101
-14 | -0.702 | 0.10692 | -0.028 | -6.568
-13.5 | -0.704 | 0.10004 | -0.028 | -7.037
-13 | -0.702 | 0.09367 | -0.028 | -7.491
-12.5 | -0.695 | 0.08782 | -0.029 | -7.919
-12 | -0.685 | 0.08195 | -0.03 | -8.364
-11.5 | -0.672 | 0.07598 | -0.033 | -8.848
-11 | -0.656 | 0.06975 | -0.037 | -9.405
-10.5 | -0.645 | 0.05709 | -0.045 | -11.291
-10 | -0.673 | 0.02722 | -0.059 | -24.715
-9.5 | -0.663 | 0.01867 | -0.063 | -35.483
-9 | -0.633 | 0.01571 | -0.065 | -40.275
-8.5 | -0.594 | 0.01408 | -0.067 | -42.201
-8 | -0.549 | 0.01304 | -0.068 | -42.112
-7.5 | -0.501 | 0.01229 | -0.069 | -40.715
-7 | -0.449 | 0.01207 | -0.07 | -37.189
-6.5 | -0.395 | 0.01159 | -0.07 | -34.075
-6 | -0.339 | 0.01054 | -0.071 | -32.129
-5.5 | -0.281 | 0.01068 | -0.071 | -26.331
-5 | -0.222 | 0.01028 | -0.072 | -21.638
-4.5 | -0.163 | 0.00974 | -0.073 | -16.729
-4 | -0.103 | 0.00933 | -0.073 | -11.036
-3.5 | -0.043 | 0.00891 | -0.074 | -4.786
-3 | 0.018 | 0.00858 | -0.074 | 2.09
-2.5 | 0.079 | 0.00851 | -0.075 | 9.244
-2 | 0.139 | 0.00824 | -0.075 | 16.929
-1.5 | 0.2 | 0.00814 | -0.076 | 24.588
-1 | 0.261 | 0.00802 | -0.076 | 32.541
-0.5 | 0.322 | 0.00863 | -0.076 | 37.276
0 | 0.382 | 0.00886 | -0.077 | 43.125
0.5 | 0.443 | 0.00903 | -0.077 | 49.012
1 | 0.503 | 0.00928 | -0.078 | 54.207
1.5 | 0.563 | 0.00948 | -0.078 | 59.423
2 | 0.624 | 0.00977 | -0.079 | 63.847
2.5 | 0.684 | 0.01021 | -0.079 | 66.94
3 | 0.743 | 0.01056 | -0.08 | 70.387
3.5 | 0.803 | 0.01099 | -0.08 | 73.04
4 | 0.861 | 0.00961 | -0.08 | 89.582
4.5 | 0.919 | 0.0091 | -0.081 | 101.074
5 | 0.977 | 0.00964 | -0.081 | 101.336
5.5 | 1.034 | 0.01017 | -0.082 | 101.734
6 | 1.09 | 0.00985 | -0.082 | 110.736
6.5 | 1.145 | 0.01321 | -0.082 | 86.7
7 | 1.198 | 0.01414 | -0.083 | 84.686
7.5 | 1.245 | 0.01526 | -0.083 | 81.567
8 | 1.287 | 0.01649 | -0.083 | 78.045
8.5 | 1.324 | 0.01763 | -0.083 | 75.076
9 | 1.354 | 0.01883 | -0.083 | 71.947
9.5 | 1.378 | 0.02043 | -0.083 | 67.462
10 | 1.39 | 0.02342 | -0.083 | 59.363
10.5 | 1.4 | 0.02522 | -0.083 | 55.518
11 | 1.402 | 0.02743 | -0.082 | 51.109
11.5 | 1.396 | 0.02997 | -0.082 | 46.588
12 | 1.381 | 0.03335 | -0.081 | 41.422
12.5 | 1.359 | 0.03737 | -0.081 | 36.355
13 | 1.327 | 0.04281 | -0.079 | 30.991
13.5 | 1.285 | 0.05041 | -0.078 | 25.499
14 | 1.224 | 0.06487 | -0.074 | 18.866
14.5 | 1.122 | 0.10023 | -0.06 | 11.195
15 | 1.067 | 0.11816 | -0.048 | 9.031
15.5 | 1.035 | 0.12517 | -0.049 | 8.267
16 | 0.999 | 0.13282 | -0.048 | 7.522

## 28. Re 500k Mach 0.10 (2)
BIGFOIL.COM POLAR EXPORT
HN-956
HN-956 |  |  |  | Cl Max: | 1.4073 | at alpha= | 14 | deg
XFOIL ncrit=9 |  |  |  | L/D Max: | 92.644 | at alpha= | 5.5 | deg
Re: | 500000 |  |  | Cd Min: | 0.17205 | at alpha= | -16 | deg
Mach: | 0.1 |  |  | Cl=0 at alpha= | -3.0447 | deg
|  |  |  | @ Cl=0.1, Cd= | 0.0073249
|  |  |  | @ Cl=0.4, Cd= | 0.0071753
|  |  |  | @ Cl=0.6, Cd= | 0.0077481
alpha (deg) | Cl | Cd | Cm | Cl/Cd
-16 | -0.481 | 0.17205 | -0.0161 | -2.7957
-15.5 | -0.4857 | 0.15962 | -0.0226 | -3.0429
-15 | -0.4662 | 0.15635 | -0.0221 | -2.9818
-14.5 | -0.7537 | 0.0764 | -0.0596 | -9.8652
-14 | -0.8143 | 0.05893 | -0.0713 | -13.8181
-13.5 | -0.8452 | 0.04824 | -0.0778 | -17.5207
-13 | -0.8632 | 0.04108 | -0.0807 | -21.0127
-12.5 | -0.8807 | 0.03575 | -0.08 | -24.635
-12 | -0.9011 | 0.03243 | -0.0746 | -27.786
-11.5 | -0.924 | 0.03034 | -0.0649 | -30.4548
-11 | -0.9353 | 0.0273 | -0.0568 | -34.2601
-10.5 | -0.9101 | 0.02531 | -0.0539 | -35.9581
-10 | -0.847 | 0.02322 | -0.0577 | -36.4772
-9.5 | -0.7895 | 0.02066 | -0.06 | -38.2139
-9 | -0.7232 | 0.01869 | -0.0638 | -38.6945
-8.5 | -0.663 | 0.01735 | -0.0655 | -38.2133
-8 | -0.5961 | 0.01545 | -0.0689 | -38.5825
-7.5 | -0.5345 | 0.01441 | -0.0705 | -37.0923
-7 | -0.4633 | 0.01312 | -0.0741 | -35.3125
-6.5 | -0.3996 | 0.01195 | -0.0761 | -33.4393
-6 | -0.3323 | 0.01101 | -0.0786 | -30.1817
-5.5 | -0.2734 | 0.01028 | -0.0793 | -26.5953
-5 | -0.2149 | 0.00964 | -0.0798 | -22.2925
-4.5 | -0.1589 | 0.00904 | -0.0798 | -17.5774
-4 | -0.1038 | 0.00855 | -0.0795 | -12.1404
-3.5 | -0.0489 | 0.00814 | -0.0791 | -6.0074
-3 | 0.0048 | 0.00779 | -0.0785 | 0.61617
-2.5 | 0.0584 | 0.00748 | -0.0778 | 7.8075
-1.5 | 0.1657 | 0.00708 | -0.0763 | 23.404
-1 | 0.2195 | 0.00702 | -0.0755 | 31.2678
-0.5 | 0.2731 | 0.00701 | -0.0747 | 38.9586
0 | 0.3264 | 0.00705 | -0.0737 | 46.2979
0.5 | 0.3794 | 0.00714 | -0.0727 | 53.1373
1 | 0.4319 | 0.00723 | -0.0716 | 59.7372
1.5 | 0.4836 | 0.00735 | -0.0704 | 65.7959
2 | 0.5343 | 0.00751 | -0.0689 | 71.1451
2.5 | 0.5833 | 0.00768 | -0.0671 | 75.9505
3 | 0.6299 | 0.00787 | -0.0647 | 80.0381
4 | 0.738 | 0.00838 | -0.0634 | 88.0668
4.5 | 0.8073 | 0.0088 | -0.0666 | 91.7386
5 | 0.8529 | 0.00923 | -0.0648 | 92.4052
5.5 | 0.9005 | 0.00972 | -0.0634 | 92.644
6 | 0.9476 | 0.01027 | -0.0619 | 92.2687
6.5 | 0.9937 | 0.0109 | -0.0602 | 91.1651
7 | 1.039 | 0.01156 | -0.0584 | 89.8789
7.5 | 1.083 | 0.01229 | -0.0565 | 88.1204
8 | 1.125 | 0.01309 | -0.0542 | 85.9435
8.5 | 1.1646 | 0.01397 | -0.0516 | 83.3644
9 | 1.199 | 0.01494 | -0.0481 | 80.2544
9.5 | 1.2321 | 0.01591 | -0.0445 | 77.4419
10 | 1.2611 | 0.01711 | -0.0404 | 73.7054
10.5 | 1.2906 | 0.01831 | -0.0367 | 70.4861
11 | 1.3167 | 0.01973 | -0.0328 | 66.7359
11.5 | 1.3397 | 0.02138 | -0.0289 | 62.6614
12 | 1.3598 | 0.02331 | -0.0251 | 58.3355
12.5 | 1.3777 | 0.02552 | -0.0215 | 53.9851
13 | 1.3919 | 0.02816 | -0.0182 | 49.4283
13.5 | 1.4022 | 0.03134 | -0.0153 | 44.7415
14 | 1.4073 | 0.03528 | -0.013 | 39.8895
14.5 | 1.4063 | 0.04017 | -0.0114 | 35.0087
15 | 1.4032 | 0.04576 | -0.0107 | 30.6643
15.5 | 1.3955 | 0.05245 | -0.0111 | 26.6063
16 | 1.3754 | 0.06141 | -0.013 | 22.397
16.5 | 1.3605 | 0.07043 | -0.0159 | 19.3171
17 | 1.3386 | 0.08117 | -0.0201 | 16.4913
17.5 | 1.3094 | 0.09379 | -0.0257 | 13.961
18 | 1.2792 | 0.10722 | -0.0323 | 11.9306
18.5 | 1.2585 | 0.11944 | -0.0385 | 10.5367
19 | 1.2386 | 0.1318 | -0.0452 | 9.3976

## 29. Re 500k Mach 0.25 (1)
BIGFOIL.COM POLAR EXPORT
HN-956
HN-956 |  |  |  | Cl Max: | 1.38 | at alpha= | 10 | deg
JavaFoil+Calcfoil stall+Eppler ext transition |  |  |  | L/D Max: | 110.444 | at alpha= | 5.5 | deg
Re: | 500000 |  |  | Cd Min: | 0.00813 | at alpha= | -0.5 | deg
Mach: | 0.25 |  |  | Cl=0 at alpha= | -3.1452 | deg
|  |  |  | @ Cl=0.1, Cd= | 0.0086503
|  |  |  | @ Cl=0.4, Cd= | 0.0091103
|  |  |  | @ Cl=0.6, Cd= | 0.0099055
alpha (deg) | Cl | Cd | Cm | Cl/Cd
-17 | -0.299 | 0.21332 | -0.023 | -1.402
-16.5 | -0.358 | 0.19496 | -0.022 | -1.836
-16 | -0.411 | 0.18136 | -0.022 | -2.269
-15.5 | -0.461 | 0.16404 | -0.024 | -2.808
-15 | -0.505 | 0.14756 | -0.025 | -3.423
-14.5 | -0.544 | 0.13276 | -0.025 | -4.1
-14 | -0.578 | 0.12166 | -0.026 | -4.75
-13.5 | -0.605 | 0.11126 | -0.027 | -5.438
-13 | -0.625 | 0.10283 | -0.028 | -6.081
-12.5 | -0.638 | 0.09409 | -0.028 | -6.785
-12 | -0.644 | 0.08721 | -0.028 | -7.384
-11.5 | -0.643 | 0.08121 | -0.029 | -7.913
-11 | -0.635 | 0.07532 | -0.031 | -8.427
-10.5 | -0.618 | 0.06949 | -0.034 | -8.899
-10 | -0.6 | 0.06242 | -0.04 | -9.613
-9.5 | -0.615 | 0.03573 | -0.057 | -17.224
-9 | -0.626 | 0.01879 | -0.065 | -33.318
-8.5 | -0.596 | 0.01554 | -0.068 | -38.352
-8 | -0.555 | 0.0139 | -0.069 | -39.922
-7.5 | -0.508 | 0.0129 | -0.07 | -39.396
-7 | -0.457 | 0.01216 | -0.071 | -37.606
-6.5 | -0.403 | 0.01195 | -0.072 | -33.736
-6 | -0.347 | 0.0115 | -0.073 | -30.146
-5.5 | -0.288 | 0.01047 | -0.073 | -27.519
-5 | -0.228 | 0.01015 | -0.074 | -22.491
-4.5 | -0.167 | 0.00992 | -0.075 | -16.856
-4 | -0.106 | 0.00951 | -0.075 | -11.12
-3.5 | -0.044 | 0.00916 | -0.076 | -4.78
-3 | 0.018 | 0.00878 | -0.076 | 2.099
-2.5 | 0.081 | 0.00873 | -0.077 | 9.255
-2 | 0.143 | 0.00847 | -0.077 | 16.918
-1.5 | 0.206 | 0.00832 | -0.078 | 24.715
-1 | 0.268 | 0.00822 | -0.078 | 32.634
-0.5 | 0.33 | 0.00813 | -0.079 | 40.656
0 | 0.393 | 0.00909 | -0.079 | 43.209
0.5 | 0.455 | 0.00927 | -0.08 | 49.062
1 | 0.517 | 0.00953 | -0.08 | 54.248
1.5 | 0.579 | 0.00977 | -0.081 | 59.264
2 | 0.641 | 0.01017 | -0.081 | 62.982
2.5 | 0.702 | 0.01064 | -0.081 | 66.004
3 | 0.763 | 0.00902 | -0.082 | 84.554
3.5 | 0.824 | 0.00945 | -0.082 | 87.167
4 | 0.884 | 0.00896 | -0.083 | 98.655
4.5 | 0.944 | 0.00939 | -0.083 | 100.518
5 | 1.003 | 0.01002 | -0.083 | 100.055
5.5 | 1.061 | 0.00961 | -0.084 | 110.444
6 | 1.118 | 0.01297 | -0.084 | 86.171
6.5 | 1.173 | 0.01389 | -0.085 | 84.451
7 | 1.226 | 0.01497 | -0.085 | 81.894
7.5 | 1.272 | 0.01624 | -0.085 | 78.293
8 | 1.311 | 0.01751 | -0.085 | 74.842
8.5 | 1.342 | 0.01886 | -0.085 | 71.173
9 | 1.366 | 0.02046 | -0.085 | 66.788
9.5 | 1.375 | 0.0238 | -0.085 | 57.768
10 | 1.38 | 0.02586 | -0.084 | 53.353
10.5 | 1.373 | 0.02834 | -0.084 | 48.453
11 | 1.353 | 0.03164 | -0.083 | 42.777
11.5 | 1.32 | 0.03595 | -0.082 | 36.722
12 | 1.272 | 0.04192 | -0.081 | 30.341
12.5 | 1.207 | 0.05078 | -0.078 | 23.77
13 | 1.117 | 0.06781 | -0.073 | 16.47
13.5 | 1.008 | 0.09615 | -0.06 | 10.481
14 | 0.932 | 0.11032 | -0.053 | 8.452
14.5 | 0.853 | 0.12355 | -0.039 | 6.901
15 | 0.78 | 0.13282 | -0.039 | 5.869

## 30. Re 500k Mach 0.25 (2)
BIGFOIL.COM POLAR EXPORT
HN-956
HN-956 |  |  |  | Cl Max: | 1.3716 | at alpha= | 13.5 | deg
XFOIL ncrit=9 |  |  |  | L/D Max: | 91.1808 | at alpha= | 5 | deg
Re: | 500000 |  |  | Cd Min: | 0.16444 | at alpha= | -15.5 | deg
Mach: | 0.25 |  |  | Cl=0 at alpha= | -3.0304 | deg
|  |  |  | @ Cl=0.1, Cd= | 0.0074752
|  |  |  | @ Cl=0.4, Cd= | 0.0073203
|  |  |  | @ Cl=0.6, Cd= | 0.0079044
alpha (deg) | Cl | Cd | Cm | Cl/Cd
-15.5 | -0.4787 | 0.16444 | -0.0222 | -2.9111
-15 | -0.4589 | 0.16031 | -0.0219 | -2.8626
-14.5 | -0.4502 | 0.1529 | -0.0248 | -2.9444
-14 | -0.4638 | 0.13834 | -0.0301 | -3.3526
-13.5 | -0.6359 | 0.08799 | -0.0528 | -7.227
-13 | -0.6908 | 0.07075 | -0.0633 | -9.764
-12.5 | -0.7322 | 0.05715 | -0.0721 | -12.8119
-12 | -0.7653 | 0.04639 | -0.0788 | -16.4971
-11.5 | -0.7962 | 0.03869 | -0.0808 | -20.579
-11 | -0.8376 | 0.03346 | -0.0761 | -25.0329
-10.5 | -0.8812 | 0.03113 | -0.0643 | -28.3071
-10 | -0.8579 | 0.02801 | -0.0629 | -30.6283
-9.5 | -0.8004 | 0.02466 | -0.0662 | -32.4574
-9 | -0.7398 | 0.02108 | -0.0695 | -35.0949
-8.5 | -0.6793 | 0.01904 | -0.071 | -35.6775
-8 | -0.6094 | 0.01689 | -0.0742 | -36.0805
-7.5 | -0.5487 | 0.01522 | -0.0753 | -36.0512
-7 | -0.474 | 0.01367 | -0.079 | -34.6745
-6.5 | -0.4107 | 0.01248 | -0.0801 | -32.9087
-6 | -0.342 | 0.01138 | -0.0822 | -30.0527
-5.5 | -0.2797 | 0.01056 | -0.0829 | -26.4867
-5 | -0.2207 | 0.0099 | -0.0829 | -22.2929
-4.5 | -0.163 | 0.00929 | -0.0827 | -17.5457
-4 | -0.1081 | 0.00877 | -0.0819 | -12.3261
-3.5 | -0.0526 | 0.00835 | -0.0812 | -6.2994
-3 | 0.0034 | 0.00798 | -0.0805 | 0.42607
-2.5 | 0.0588 | 0.00767 | -0.0798 | 7.6662
-2 | 0.1138 | 0.00741 | -0.0789 | 15.3576
-1.5 | 0.1691 | 0.00724 | -0.0781 | 23.3564
-1 | 0.2243 | 0.00716 | -0.0772 | 31.3268
-0.5 | 0.2795 | 0.00715 | -0.0762 | 39.0909
0 | 0.3344 | 0.00721 | -0.0752 | 46.38
0.5 | 0.389 | 0.0073 | -0.0741 | 53.2877
1 | 0.4431 | 0.0074 | -0.0729 | 59.8784
1.5 | 0.4962 | 0.00754 | -0.0715 | 65.809
2 | 0.5484 | 0.00771 | -0.07 | 71.1284
2.5 | 0.599 | 0.0079 | -0.068 | 75.8228
3 | 0.6472 | 0.00811 | -0.0656 | 79.8027
3.5 | 0.6922 | 0.00832 | -0.0623 | 83.1971
4 | 0.753 | 0.00865 | -0.0627 | 87.052
4.5 | 0.8252 | 0.0091 | -0.0659 | 90.6813
5 | 0.8726 | 0.00957 | -0.064 | 91.1808
5.5 | 0.9211 | 0.01011 | -0.0622 | 91.1078
6 | 0.9686 | 0.01073 | -0.0602 | 90.2703
6.5 | 1.0158 | 0.01139 | -0.0581 | 89.1835
7 | 1.0612 | 0.01212 | -0.0558 | 87.5578
7.5 | 1.1044 | 0.01293 | -0.0531 | 85.4138
8 | 1.1437 | 0.01382 | -0.0497 | 82.7569
8.5 | 1.1784 | 0.01481 | -0.0455 | 79.5679
9 | 1.2108 | 0.01595 | -0.0412 | 75.9122
9.5 | 1.2427 | 0.01715 | -0.0371 | 72.4606
10 | 1.2702 | 0.01861 | -0.0326 | 68.2536
10.5 | 1.2953 | 0.02028 | -0.0282 | 63.8708
11 | 1.319 | 0.02213 | -0.0241 | 59.6023
11.5 | 1.3385 | 0.0244 | -0.0201 | 54.8566
12 | 1.3537 | 0.02715 | -0.0164 | 49.86
12.5 | 1.3649 | 0.03047 | -0.0132 | 44.7949
13 | 1.371 | 0.03455 | -0.0106 | 39.6816
13.5 | 1.3716 | 0.03955 | -0.0088 | 34.6802
14 | 1.3646 | 0.04583 | -0.0082 | 29.7753
14.5 | 1.3487 | 0.05381 | -0.0091 | 25.0641
15 | 1.3336 | 0.0625 | -0.0112 | 21.3376
15.5 | 1.3065 | 0.07355 | -0.0151 | 17.7634
16 | 1.2838 | 0.08478 | -0.0198 | 15.1427
16.5 | 1.2602 | 0.09676 | -0.0253 | 13.024
17 | 1.236 | 0.10934 | -0.0316 | 11.3042
17.5 | 1.2127 | 0.1222 | -0.0385 | 9.9239
18 | 1.1907 | 0.13519 | -0.0458 | 8.8076
18.5 | 1.1754 | 0.1472 | -0.0528 | 7.9851

## 31. Re 500k Mach 0.50 (1)
BIGFOIL.COM POLAR EXPORT
HN-956
HN-956 |  |  |  | Cl Max: | 1.353 | at alpha= | 7.5 | deg
JavaFoil+Calcfoil stall+Eppler ext transition |  |  |  | L/D Max: | 104.262 | at alpha= | 3.5 | deg
Re: | 500000 |  |  | Cd Min: | 0.00815 | at alpha= | 1.5 | deg
Mach: | 0.5 |  |  | Cl=0 at alpha= | -3.15 | deg
|  |  |  | @ Cl=0.1, Cd= | 0.0085957
|  |  |  | @ Cl=0.4, Cd= | 0.00816
|  |  |  | @ Cl=0.6, Cd= | 0.00845
alpha (deg) | Cl | Cd | Cm | Cl/Cd
-20 | -0.916 | 0.23322 | -0.038 | -3.926
-19.5 | -0.889 | 0.22477 | -0.038 | -3.957
-19 | -0.864 | 0.2224 | -0.039 | -3.884
-18.5 | -0.835 | 0.21106 | -0.037 | -3.954
-18 | -0.808 | 0.20711 | -0.037 | -3.902
-17.5 | -0.782 | 0.20491 | -0.037 | -3.814
-17 | -0.755 | 0.19139 | -0.038 | -3.946
-16.5 | -0.728 | 0.18942 | -0.038 | -3.845
-16 | -0.7 | 0.17914 | -0.036 | -3.909
-15.5 | -0.674 | 0.17379 | -0.037 | -3.876
-15 | -0.647 | 0.16876 | -0.037 | -3.833
-14.5 | -0.62 | 0.16478 | -0.037 | -3.764
-14 | -0.592 | 0.15679 | -0.035 | -3.776
-13.5 | -0.565 | 0.15308 | -0.035 | -3.692
-13 | -0.538 | 0.14272 | -0.036 | -3.773
-12.5 | -0.511 | 0.13511 | -0.034 | -3.779
-12 | -0.484 | 0.12935 | -0.034 | -3.739
-11.5 | -0.457 | 0.126 | -0.034 | -3.624
-11 | -0.429 | 0.11901 | -0.031 | -3.604
-10.5 | -0.402 | 0.11593 | -0.032 | -3.467
-10 | -0.375 | 0.11295 | -0.032 | -3.319
-9.5 | -0.347 | 0.10454 | -0.029 | -3.323
-9 | -0.32 | 0.09632 | -0.03 | -3.325
-8.5 | -0.44 | 0.06558 | -0.03 | -6.712
-8 | -0.453 | 0.05668 | -0.034 | -7.992
-7.5 | -0.449 | 0.04231 | -0.057 | -10.625
-7 | -0.473 | 0.01603 | -0.077 | -29.514
-6.5 | -0.429 | 0.01399 | -0.079 | -30.656
-6 | -0.375 | 0.01282 | -0.08 | -29.232
-5.5 | -0.315 | 0.01199 | -0.081 | -26.274
-5 | -0.252 | 0.01137 | -0.082 | -22.13
-4.5 | -0.186 | 0.00943 | -0.083 | -19.678
-4 | -0.118 | 0.00967 | -0.084 | -12.174
-3.5 | -0.049 | 0.00953 | -0.084 | -5.126
-3 | 0.021 | 0.00902 | -0.085 | 2.279
-2.5 | 0.09 | 0.00858 | -0.086 | 10.512
-2 | 0.16 | 0.00869 | -0.086 | 18.43
-1.5 | 0.23 | 0.00838 | -0.087 | 27.435
-1 | 0.3 | 0.00824 | -0.087 | 36.375
-0.5 | 0.369 | 0.00816 | -0.088 | 45.246
0 | 0.438 | 0.00816 | -0.088 | 53.687
0.5 | 0.507 | 0.00841 | -0.089 | 60.317
1 | 0.576 | 0.00861 | -0.089 | 66.966
1.5 | 0.645 | 0.00815 | -0.09 | 79.187
2 | 0.714 | 0.00844 | -0.09 | 84.574
2.5 | 0.782 | 0.0087 | -0.091 | 89.86
3 | 0.849 | 0.00923 | -0.091 | 92.037
3.5 | 0.916 | 0.00879 | -0.092 | 104.262
4 | 0.982 | 0.01187 | -0.092 | 82.749
4.5 | 1.047 | 0.01274 | -0.093 | 82.212
5 | 1.111 | 0.01368 | -0.093 | 81.205
5.5 | 1.173 | 0.01487 | -0.093 | 78.86
6 | 1.232 | 0.01619 | -0.094 | 76.089
6.5 | 1.284 | 0.01791 | -0.094 | 71.679
7 | 1.328 | 0.0199 | -0.094 | 66.752
7.5 | 1.353 | 0.02204 | -0.093 | 61.419
8 | 1.347 | 0.02527 | -0.093 | 53.308
8.5 | 1.277 | 0.03202 | -0.091 | 39.885
9 | 0.965 | 0.03936 | -0.089 | 24.521
9.5 | 0.694 | 0.08203 | -0.031 | 8.462
10 | 0.722 | 0.10443 | -0.037 | 6.914
10.5 | 0.749 | 0.11058 | -0.036 | 6.772
11 | 0.777 | 0.11906 | -0.041 | 6.525
11.5 | 0.805 | 0.13005 | -0.045 | 6.191
12 | 0.832 | 0.13998 | -0.045 | 5.945
12.5 | 0.861 | 0.14837 | -0.049 | 5.803

## 32. Re 500k Mach 0.50 (2)
BIGFOIL.COM POLAR EXPORT
HN-956
HN-956 |  |  |  | Cl Max: | 1.2854 | at alpha= | 11 | deg
XFOIL ncrit=9 |  |  |  | L/D Max: | 85.2818 | at alpha= | 4.5 | deg
Re: | 500000 |  |  | Cd Min: | 0.16018 | at alpha= | 16 | deg
Mach: | 0.5 |  |  | Cl=0 at alpha= | -2.9687 | deg
|  |  |  | @ Cl=0.1, Cd= | 0.0083057
|  |  |  | @ Cl=0.4, Cd= | 0.0079145
|  |  |  | @ Cl=0.6, Cd= | 0.008546
alpha (deg) | Cl | Cd | Cm | Cl/Cd
-13 | -0.4062 | 0.14117 | -0.0345 | -2.8774
-12.5 | -0.4016 | 0.13229 | -0.0371 | -3.0358
-12 | -0.3992 | 0.12356 | -0.0399 | -3.2308
-11.5 | -0.4017 | 0.11415 | -0.0428 | -3.5191
-11 | -0.4108 | 0.10407 | -0.0461 | -3.9473
-10.5 | -0.4284 | 0.09336 | -0.0497 | -4.5887
-10 | -0.4622 | 0.08103 | -0.0543 | -5.7041
-9.5 | -0.5151 | 0.06735 | -0.0596 | -7.6481
-9 | -0.5682 | 0.05595 | -0.0632 | -10.1555
-8.5 | -0.6026 | 0.04182 | -0.0779 | -14.4094
-8 | -0.6063 | 0.02944 | -0.0955 | -20.5944
-7.5 | -0.5771 | 0.02261 | -0.0992 | -25.5241
-7 | -0.5146 | 0.01848 | -0.1006 | -27.8463
-6.5 | -0.4468 | 0.01548 | -0.1009 | -28.863
-6 | -0.3819 | 0.01355 | -0.0996 | -28.1845
-5.5 | -0.3193 | 0.0122 | -0.0976 | -26.1721
-5 | -0.2561 | 0.01119 | -0.0957 | -22.8865
-4.5 | -0.1918 | 0.01044 | -0.0942 | -18.3716
-4 | -0.1295 | 0.00981 | -0.0924 | -13.2008
-3.5 | -0.0669 | 0.00928 | -0.0909 | -7.2091
-3 | -0.0039 | 0.00886 | -0.0895 | -0.44018
-2.5 | 0.0584 | 0.0085 | -0.0881 | 6.8706
-2 | 0.1205 | 0.00821 | -0.0868 | 14.6772
-1.5 | 0.1826 | 0.00799 | -0.0855 | 22.8536
-1 | 0.2442 | 0.00784 | -0.0841 | 31.148
-0.5 | 0.3059 | 0.0078 | -0.0826 | 39.2179
0 | 0.3672 | 0.00785 | -0.081 | 46.7771
0.5 | 0.4282 | 0.00797 | -0.0793 | 53.7265
1 | 0.4885 | 0.00813 | -0.0775 | 60.0861
1.5 | 0.5477 | 0.00833 | -0.0755 | 65.7503
2 | 0.6058 | 0.00857 | -0.0731 | 70.6884
2.5 | 0.6622 | 0.00885 | -0.0704 | 74.8249
3 | 0.7159 | 0.00916 | -0.067 | 78.155
3.5 | 0.7647 | 0.00948 | -0.0625 | 80.6646
4 | 0.8145 | 0.00984 | -0.0582 | 82.7744
4.5 | 0.8929 | 0.01047 | -0.0601 | 85.2818
5 | 0.9442 | 0.01113 | -0.0567 | 84.8338
5.5 | 0.991 | 0.01188 | -0.0522 | 83.4175
6 | 1.0349 | 0.01276 | -0.0473 | 81.105
6.5 | 1.0768 | 0.01381 | -0.0421 | 77.9725
7 | 1.1171 | 0.01502 | -0.0369 | 74.3742
7.5 | 1.1531 | 0.0165 | -0.0313 | 69.8848
8 | 1.1839 | 0.01837 | -0.0257 | 64.4475
8.5 | 1.2146 | 0.02047 | -0.0204 | 59.3356
9 | 1.239 | 0.02316 | -0.0154 | 53.4974
9.5 | 1.258 | 0.02651 | -0.0109 | 47.4538
10 | 1.2724 | 0.03058 | -0.0072 | 41.6089
10.5 | 1.2821 | 0.03545 | -0.0045 | 36.1664
11 | 1.2854 | 0.04138 | -0.003 | 31.0633
11.5 | 1.2851 | 0.04819 | -0.0028 | 26.6674
12 | 1.2703 | 0.05696 | -0.0043 | 22.3016
12.5 | 1.246 | 0.06736 | -0.0076 | 18.4976
13 | 1.2182 | 0.07888 | -0.0124 | 15.4437
13.5 | 1.1873 | 0.09146 | -0.0186 | 12.9816
14 | 1.16 | 0.10427 | -0.0253 | 11.125
14.5 | 1.1332 | 0.11768 | -0.0331 | 9.6295
15 | 1.1091 | 0.13132 | -0.0415 | 8.4458
15.5 | 1.0856 | 0.14559 | -0.0507 | 7.4566
16 | 1.0646 | 0.16018 | -0.0603 | 6.6463

## 33. Re 750k Mach 0.00 (1)
BIGFOIL.COM POLAR EXPORT
HN-956
HN-956 |  |  |  | Cl Max: | 1.415 | at alpha= | 11 | deg
JavaFoil+Calcfoil stall+Eppler ext transition |  |  |  | L/D Max: | 120.258 | at alpha= | 6.5 | deg
Re: | 750000 |  |  | Cd Min: | 0.00748 | at alpha= | -2 | deg
Mach: | 0 |  |  | Cl=0 at alpha= | -3.15 | deg
|  |  |  | @ Cl=0.1, Cd= | 0.0075759
|  |  |  | @ Cl=0.4, Cd= | 0.0081095
|  |  |  | @ Cl=0.6, Cd= | 0.0087255
alpha (deg) | Cl | Cd | Cm | Cl/Cd
-15.5 | -0.701 | 0.12202 | -0.029 | -5.746
-15 | -0.711 | 0.11401 | -0.03 | -6.233
-14.5 | -0.717 | 0.10731 | -0.031 | -6.677
-14 | -0.72 | 0.10013 | -0.032 | -7.188
-13.5 | -0.719 | 0.09374 | -0.033 | -7.674
-13 | -0.715 | 0.08757 | -0.034 | -8.168
-12.5 | -0.709 | 0.08074 | -0.036 | -8.782
-12 | -0.706 | 0.06971 | -0.042 | -10.129
-11.5 | -0.707 | 0.05476 | -0.048 | -12.914
-11 | -0.721 | 0.03468 | -0.056 | -20.783
-10.5 | -0.722 | 0.0224 | -0.061 | -32.23
-10 | -0.703 | 0.01759 | -0.063 | -39.982
-9.5 | -0.675 | 0.01532 | -0.065 | -44.029
-9 | -0.639 | 0.01379 | -0.066 | -46.319
-8.5 | -0.597 | 0.01274 | -0.067 | -46.859
-8 | -0.551 | 0.01197 | -0.068 | -46.01
-7.5 | -0.501 | 0.01141 | -0.069 | -43.891
-7 | -0.448 | 0.01094 | -0.069 | -40.982
-6.5 | -0.394 | 0.00988 | -0.07 | -39.85
-6 | -0.338 | 0.01 | -0.071 | -33.744
-5.5 | -0.28 | 0.0097 | -0.071 | -28.859
-5 | -0.221 | 0.00933 | -0.072 | -23.744
-4.5 | -0.162 | 0.00878 | -0.072 | -18.464
-4 | -0.102 | 0.00844 | -0.073 | -12.141
-3.5 | -0.042 | 0.00806 | -0.073 | -5.262
-3 | 0.018 | 0.00798 | -0.074 | 2.236
-2.5 | 0.078 | 0.00763 | -0.074 | 10.255
-2 | 0.139 | 0.00748 | -0.075 | 18.556
-1.5 | 0.199 | 0.00794 | -0.075 | 25.097
-1 | 0.26 | 0.00782 | -0.076 | 33.188
-0.5 | 0.32 | 0.00802 | -0.076 | 39.918
0 | 0.38 | 0.00808 | -0.077 | 47.091
0.5 | 0.441 | 0.00817 | -0.077 | 53.914
1 | 0.501 | 0.0084 | -0.078 | 59.596
1.5 | 0.561 | 0.00855 | -0.078 | 65.605
2 | 0.621 | 0.00882 | -0.078 | 70.35
2.5 | 0.68 | 0.00917 | -0.079 | 74.18
3 | 0.74 | 0.00945 | -0.079 | 78.312
3.5 | 0.799 | 0.00976 | -0.08 | 81.849
4 | 0.858 | 0.01037 | -0.08 | 82.732
4.5 | 0.917 | 0.00935 | -0.081 | 98.002
5 | 0.973 | 0.00957 | -0.081 | 101.761
5.5 | 1.03 | 0.00913 | -0.081 | 112.885
6 | 1.086 | 0.00973 | -0.082 | 111.596
6.5 | 1.141 | 0.00949 | -0.082 | 120.258
7 | 1.194 | 0.01275 | -0.082 | 93.639
7.5 | 1.241 | 0.01379 | -0.083 | 90.014
8 | 1.284 | 0.01485 | -0.083 | 86.48
8.5 | 1.323 | 0.01593 | -0.083 | 83.017
9 | 1.356 | 0.01695 | -0.083 | 79.997
9.5 | 1.381 | 0.01841 | -0.083 | 75.036
10 | 1.396 | 0.02118 | -0.083 | 65.918
10.5 | 1.409 | 0.02267 | -0.083 | 62.165
11 | 1.415 | 0.02446 | -0.083 | 57.846
11.5 | 1.413 | 0.02652 | -0.082 | 53.285
12 | 1.404 | 0.02913 | -0.082 | 48.196
12.5 | 1.388 | 0.03214 | -0.082 | 43.173
13 | 1.363 | 0.03614 | -0.081 | 37.726
13.5 | 1.333 | 0.04099 | -0.08 | 32.506
14 | 1.292 | 0.04833 | -0.078 | 26.731
14.5 | 1.245 | 0.05759 | -0.076 | 21.625
15 | 1.2 | 0.06709 | -0.074 | 17.88
15.5 | 1.15 | 0.07929 | -0.072 | 14.499
16 | 1.09 | 0.09805 | -0.067 | 11.121

## 34. Re 750k Mach 0.00 (2)
BIGFOIL.COM POLAR EXPORT
HN-956
HN-956 |  |  |  | Cl Max: | 1.4649 | at alpha= | 15 | deg
XFOIL ncrit=9 |  |  |  | L/D Max: | 103.197 | at alpha= | 5 | deg
Re: | 750000 |  |  | Cd Min: | 0.14135 | at alpha= | 20 | deg
Mach: | 0 |  |  | Cl=0 at alpha= | -3.0521 | deg
|  |  |  | @ Cl=0.1, Cd= | 0.0065302
|  |  |  | @ Cl=0.4, Cd= | 0.0063487
|  |  |  | @ Cl=0.6, Cd= | 0.0069513
alpha (deg) | Cl | Cd | Cm | Cl/Cd
-17.5 | -0.7555 | 0.1227 | -0.0331 | -6.1573
-17 | -0.8122 | 0.10305 | -0.0436 | -7.8816
-16.5 | -0.8593 | 0.0867 | -0.0526 | -9.9112
-16 | -0.9011 | 0.07245 | -0.0607 | -12.4375
-15.5 | -0.9373 | 0.05993 | -0.0679 | -15.6399
-15 | -0.9566 | 0.05034 | -0.0736 | -19.0028
-14.5 | -0.9702 | 0.04228 | -0.078 | -22.947
-14 | -0.9756 | 0.03634 | -0.0802 | -26.8465
-13.5 | -0.976 | 0.0321 | -0.0801 | -30.405
-13 | -0.9814 | 0.02879 | -0.0771 | -34.0882
-12.5 | -0.9984 | 0.02689 | -0.069 | -37.129
-12 | -0.9976 | 0.02572 | -0.0615 | -38.7869
-11.5 | -0.9877 | 0.02278 | -0.0571 | -43.3582
-11 | -0.9272 | 0.02112 | -0.0604 | -43.9015
-10.5 | -0.8675 | 0.01971 | -0.0629 | -44.0132
-10 | -0.8078 | 0.01775 | -0.0657 | -45.5099
-9 | -0.6845 | 0.01517 | -0.0705 | -45.122
-8.5 | -0.6186 | 0.01368 | -0.0736 | -45.2193
-8 | -0.5557 | 0.01271 | -0.0757 | -43.7215
-7.5 | -0.492 | 0.01164 | -0.0778 | -42.268
-7 | -0.432 | 0.01077 | -0.0789 | -40.1114
-6.5 | -0.371 | 0.00995 | -0.0803 | -37.2864
-6 | -0.3157 | 0.00934 | -0.0803 | -33.8009
-5.5 | -0.2611 | 0.00883 | -0.08 | -29.5696
-5 | -0.2081 | 0.00838 | -0.0795 | -24.8329
-4.5 | -0.155 | 0.00795 | -0.0789 | -19.4969
-4 | -0.1017 | 0.00755 | -0.0784 | -13.4702
-3.5 | -0.0481 | 0.00722 | -0.078 | -6.662
-3 | 0.0056 | 0.00693 | -0.0775 | 0.80808
-2.5 | 0.0592 | 0.00669 | -0.0769 | 8.849
-2 | 0.1128 | 0.00648 | -0.0764 | 17.4074
-1.5 | 0.1665 | 0.00631 | -0.0758 | 26.3867
-1 | 0.2202 | 0.00622 | -0.0753 | 35.4019
-0.5 | 0.2737 | 0.00621 | -0.0746 | 44.0741
0 | 0.3276 | 0.00624 | -0.074 | 52.5
0.5 | 0.3813 | 0.00631 | -0.0733 | 60.4279
1 | 0.4345 | 0.00642 | -0.0726 | 67.6791
1.5 | 0.4873 | 0.00656 | -0.0718 | 74.2835
2 | 0.5395 | 0.00672 | -0.0708 | 80.2827
3 | 0.6415 | 0.00711 | -0.0685 | 90.225
3.5 | 0.6903 | 0.00734 | -0.0669 | 94.0463
4 | 0.7363 | 0.00758 | -0.0646 | 97.1372
4.5 | 0.7868 | 0.00786 | -0.0634 | 100.1018
5 | 0.8555 | 0.00829 | -0.0665 | 103.1966
5.5 | 0.9038 | 0.00877 | -0.0653 | 103.0559
6 | 0.9519 | 0.0093 | -0.0641 | 102.3548
6.5 | 0.9998 | 0.00985 | -0.0628 | 101.5025
7 | 1.0465 | 0.01046 | -0.0614 | 100.0478
7.5 | 1.092 | 0.01112 | -0.0598 | 98.2014
8 | 1.1356 | 0.01186 | -0.0579 | 95.7504
8.5 | 1.1775 | 0.01265 | -0.0558 | 93.083
9 | 1.2174 | 0.01349 | -0.0533 | 90.2446
9.5 | 1.2522 | 0.01438 | -0.05 | 87.0793
10 | 1.2843 | 0.01534 | -0.0462 | 83.7223
10.5 | 1.3134 | 0.01645 | -0.0423 | 79.8419
11 | 1.3419 | 0.01761 | -0.0384 | 76.201
11.5 | 1.3681 | 0.01892 | -0.0345 | 72.3097
12 | 1.3913 | 0.02046 | -0.0306 | 68.001
12.5 | 1.4123 | 0.0222 | -0.0268 | 63.6171
13 | 1.4302 | 0.02426 | -0.0232 | 58.953
13.5 | 1.4453 | 0.02668 | -0.0198 | 54.1717
14 | 1.4575 | 0.02954 | -0.0169 | 49.3399
14.5 | 1.464 | 0.03311 | -0.0143 | 44.2162
15 | 1.4649 | 0.03756 | -0.0123 | 39.0016
15.5 | 1.4621 | 0.04282 | -0.0112 | 34.1453
16 | 1.4489 | 0.04982 | -0.0112 | 29.0827
16.5 | 1.4428 | 0.05663 | -0.0123 | 25.4777
17 | 1.4306 | 0.06483 | -0.0144 | 22.0669
17.5 | 1.4134 | 0.07439 | -0.0178 | 18.9999
18 | 1.39 | 0.08554 | -0.0224 | 16.2497
18.5 | 1.3613 | 0.09828 | -0.0283 | 13.8512
19 | 1.3318 | 0.11179 | -0.0351 | 11.9134
19.5 | 1.2961 | 0.12702 | -0.0433 | 10.2039
20 | 1.2673 | 0.14135 | -0.0515 | 8.9657

## 35. Re 750k Mach 0.10 (1)
BIGFOIL.COM POLAR EXPORT
HN-956
HN-956 |  |  |  | Cl Max: | 1.41 | at alpha= | 11 | deg
JavaFoil+Calcfoil stall+Eppler ext transition |  |  |  | L/D Max: | 119.854 | at alpha= | 6.5 | deg
Re: | 750000 |  |  | Cd Min: | 0.00752 | at alpha= | -2 | deg
Mach: | 0.1 |  |  | Cl=0 at alpha= | -3.1475 | deg
|  |  |  | @ Cl=0.1, Cd= | 0.007611
|  |  |  | @ Cl=0.4, Cd= | 0.0081313
|  |  |  | @ Cl=0.6, Cd= | 0.0087762
alpha (deg) | Cl | Cd | Cm | Cl/Cd
-15.5 | -0.677 | 0.12487 | -0.028 | -5.42
-15 | -0.689 | 0.11693 | -0.029 | -5.894
-14.5 | -0.699 | 0.10926 | -0.03 | -6.394
-14 | -0.705 | 0.102 | -0.031 | -6.912
-13.5 | -0.707 | 0.09522 | -0.032 | -7.426
-13 | -0.706 | 0.08909 | -0.033 | -7.92
-12.5 | -0.701 | 0.08259 | -0.035 | -8.486
-12 | -0.696 | 0.07392 | -0.039 | -9.411
-11.5 | -0.695 | 0.06037 | -0.046 | -11.517
-11 | -0.704 | 0.04145 | -0.054 | -16.992
-10.5 | -0.715 | 0.02432 | -0.06 | -29.42
-10 | -0.701 | 0.01839 | -0.063 | -38.091
-9.5 | -0.674 | 0.01573 | -0.065 | -42.823
-9 | -0.639 | 0.01403 | -0.066 | -45.559
-8.5 | -0.598 | 0.01289 | -0.067 | -46.414
-8 | -0.552 | 0.01208 | -0.068 | -45.682
-7.5 | -0.503 | 0.01149 | -0.069 | -43.737
-7 | -0.45 | 0.01101 | -0.07 | -40.867
-6.5 | -0.395 | 0.00993 | -0.07 | -39.801
-6 | -0.339 | 0.01007 | -0.071 | -33.669
-5.5 | -0.281 | 0.00974 | -0.071 | -28.866
-5 | -0.222 | 0.00941 | -0.072 | -23.653
-4.5 | -0.163 | 0.00886 | -0.073 | -18.396
-4 | -0.103 | 0.00845 | -0.073 | -12.179
-3.5 | -0.043 | 0.0081 | -0.074 | -5.264
-3 | 0.018 | 0.00803 | -0.074 | 2.233
-2.5 | 0.079 | 0.00766 | -0.075 | 10.264
-2 | 0.139 | 0.00752 | -0.075 | 18.553
-1.5 | 0.2 | 0.00795 | -0.076 | 25.188
-1 | 0.261 | 0.00791 | -0.076 | 32.989
-0.5 | 0.322 | 0.00804 | -0.076 | 40.014
0 | 0.382 | 0.00809 | -0.077 | 47.224
0.5 | 0.443 | 0.00823 | -0.077 | 53.798
1 | 0.503 | 0.00843 | -0.078 | 59.699
1.5 | 0.563 | 0.00857 | -0.078 | 65.756
2 | 0.624 | 0.00891 | -0.079 | 70.021
2.5 | 0.684 | 0.00926 | -0.079 | 73.832
3 | 0.743 | 0.00951 | -0.08 | 78.203
3.5 | 0.803 | 0.00984 | -0.08 | 81.584
4 | 0.862 | 0.01044 | -0.081 | 82.605
4.5 | 0.921 | 0.01096 | -0.081 | 84.037
5 | 0.978 | 0.00872 | -0.081 | 112.136
5.5 | 1.035 | 0.00919 | -0.082 | 112.612
6 | 1.091 | 0.00981 | -0.082 | 111.201
6.5 | 1.146 | 0.00956 | -0.082 | 119.854
7 | 1.199 | 0.01289 | -0.083 | 93.017
7.5 | 1.246 | 0.01394 | -0.083 | 89.435
8 | 1.289 | 0.01508 | -0.083 | 85.491
8.5 | 1.327 | 0.01612 | -0.084 | 82.302
9 | 1.359 | 0.01719 | -0.084 | 79.05
9.5 | 1.383 | 0.01866 | -0.084 | 74.132
10 | 1.396 | 0.02153 | -0.083 | 64.843
10.5 | 1.407 | 0.02309 | -0.083 | 60.932
11 | 1.41 | 0.025 | -0.083 | 56.391
11.5 | 1.405 | 0.02719 | -0.083 | 51.681
12 | 1.392 | 0.02999 | -0.082 | 46.403
12.5 | 1.371 | 0.03326 | -0.082 | 41.23
13 | 1.342 | 0.03768 | -0.081 | 35.605
13.5 | 1.304 | 0.04341 | -0.079 | 30.046
14 | 1.256 | 0.052 | -0.078 | 24.163
14.5 | 1.203 | 0.06308 | -0.075 | 19.066
15 | 1.145 | 0.07686 | -0.072 | 14.902
15.5 | 1.09 | 0.0915 | -0.068 | 11.909
16 | 1.037 | 0.10593 | -0.065 | 9.789

## 36. Re 750k Mach 0.10 (2)
BIGFOIL.COM POLAR EXPORT
HN-956
HN-956 |  |  |  | Cl Max: | 1.4544 | at alpha= | 14.5 | deg
XFOIL ncrit=9 |  |  |  | L/D Max: | 102.775 | at alpha= | 5 | deg
Re: | 750000 |  |  | Cd Min: | 0.22685 | at alpha= | -20 | deg
Mach: | 0.1 |  |  | Cl=0 at alpha= | -3.0491 | deg
|  |  |  | @ Cl=0.1, Cd= | 0.0065639
|  |  |  | @ Cl=0.4, Cd= | 0.0063647
|  |  |  | @ Cl=0.6, Cd= | 0.0069544
alpha (deg) | Cl | Cd | Cm | Cl/Cd
-20 | -0.587 | 0.22685 | 0.0102 | -2.5876
-19.5 | -0.5746 | 0.21827 | 0.0056 | -2.6325
-19 | -0.5639 | 0.20964 | 0.0012 | -2.6898
-18.5 | -0.5477 | 0.20444 | -0.0009 | -2.679
-18 | -0.5321 | 0.19883 | -0.0036 | -2.6762
-16.5 | -0.8064 | 0.09799 | -0.0467 | -8.2294
-16 | -0.8485 | 0.08283 | -0.0552 | -10.2439
-15.5 | -0.8921 | 0.06854 | -0.0633 | -13.0158
-15 | -0.9186 | 0.05746 | -0.0699 | -15.9868
-14.5 | -0.941 | 0.04758 | -0.0757 | -19.7772
-14 | -0.9523 | 0.04012 | -0.0795 | -23.7363
-13.5 | -0.9555 | 0.03482 | -0.0809 | -27.4411
-13 | -0.9617 | 0.03063 | -0.0796 | -31.3973
-12.5 | -0.9717 | 0.02794 | -0.0744 | -34.7781
-12 | -0.9891 | 0.02653 | -0.0648 | -37.2823
-11.5 | -0.9884 | 0.02421 | -0.0581 | -40.8261
-11 | -0.9316 | 0.02178 | -0.0615 | -42.7732
-10.5 | -0.8717 | 0.02021 | -0.0641 | -43.1321
-10 | -0.8101 | 0.01854 | -0.0669 | -43.6947
-9.5 | -0.7451 | 0.01666 | -0.0705 | -44.7239
-9 | -0.6883 | 0.01541 | -0.0715 | -44.6658
-8.5 | -0.6218 | 0.0139 | -0.0746 | -44.7338
-8 | -0.5591 | 0.01284 | -0.0765 | -43.5436
-7.5 | -0.4947 | 0.01175 | -0.0786 | -42.1021
-7 | -0.4348 | 0.01086 | -0.0796 | -40.0368
-6.5 | -0.3743 | 0.01002 | -0.0807 | -37.3553
-5.5 | -0.2632 | 0.00889 | -0.0805 | -29.6063
-5 | -0.2098 | 0.00842 | -0.0799 | -24.9169
-4.5 | -0.1562 | 0.008 | -0.0794 | -19.525
-4 | -0.1026 | 0.00758 | -0.0788 | -13.5356
-3 | 0.0053 | 0.00696 | -0.0778 | 0.76149
-2.5 | 0.0593 | 0.00673 | -0.0773 | 8.8113
-2 | 0.1132 | 0.00651 | -0.0767 | 17.3886
-1.5 | 0.1671 | 0.00634 | -0.0762 | 26.3565
-1 | 0.2211 | 0.00625 | -0.0756 | 35.376
-0.5 | 0.275 | 0.00624 | -0.0749 | 44.0705
0 | 0.329 | 0.00626 | -0.0742 | 52.5559
0.5 | 0.3831 | 0.00633 | -0.0736 | 60.5213
1 | 0.4366 | 0.00644 | -0.0728 | 67.795
1.5 | 0.4897 | 0.00658 | -0.072 | 74.4225
2 | 0.5422 | 0.00674 | -0.071 | 80.4451
2.5 | 0.5941 | 0.00693 | -0.07 | 85.7287
3 | 0.6448 | 0.00714 | -0.0687 | 90.3081
3.5 | 0.6939 | 0.00737 | -0.067 | 94.152
4 | 0.7401 | 0.00762 | -0.0647 | 97.126
4.5 | 0.7904 | 0.0079 | -0.0633 | 100.0506
5 | 0.8592 | 0.00836 | -0.0664 | 102.7751
5.5 | 0.9077 | 0.00884 | -0.0652 | 102.681
6 | 0.9565 | 0.00935 | -0.0639 | 102.2995
6.5 | 1.0046 | 0.00991 | -0.0626 | 101.3724
7 | 1.0514 | 0.01054 | -0.0611 | 99.7533
7.5 | 1.097 | 0.01121 | -0.0594 | 97.8591
8 | 1.1406 | 0.01196 | -0.0574 | 95.3679
8.5 | 1.1821 | 0.01278 | -0.055 | 92.4961
9 | 1.2208 | 0.01366 | -0.0522 | 89.3704
9.5 | 1.255 | 0.01454 | -0.0486 | 86.3136
10 | 1.2863 | 0.01556 | -0.0447 | 82.6671
10.5 | 1.3156 | 0.0167 | -0.0407 | 78.7784
11 | 1.3442 | 0.0179 | -0.0368 | 75.095
11.5 | 1.3699 | 0.01928 | -0.0328 | 71.0529
12 | 1.3925 | 0.0209 | -0.0288 | 66.6268
12.5 | 1.412 | 0.02282 | -0.0249 | 61.8755
13 | 1.4281 | 0.0251 | -0.0212 | 56.8964
13.5 | 1.441 | 0.02781 | -0.0179 | 51.8159
14 | 1.4497 | 0.03109 | -0.0149 | 46.6291
14.5 | 1.4544 | 0.03505 | -0.0126 | 41.495
15 | 1.4515 | 0.04014 | -0.011 | 36.1609
15.5 | 1.4493 | 0.04566 | -0.0104 | 31.7411
16 | 1.4361 | 0.05304 | -0.011 | 27.0758
16.5 | 1.4263 | 0.0607 | -0.0127 | 23.4975
17 | 1.4105 | 0.06979 | -0.0155 | 20.2106
17.5 | 1.3898 | 0.08028 | -0.0196 | 17.3119
18 | 1.3634 | 0.09236 | -0.025 | 14.7618
18.5 | 1.3329 | 0.10579 | -0.0316 | 12.5995
19 | 1.3035 | 0.11962 | -0.0388 | 10.897
19.5 | 1.2706 | 0.13457 | -0.0472 | 9.4419

## 37. Re 750k Mach 0.25 (1)
BIGFOIL.COM POLAR EXPORT
HN-956
HN-956 |  |  |  | Cl Max: | 1.386 | at alpha= | 10 | deg
JavaFoil+Calcfoil stall+Eppler ext transition |  |  |  | L/D Max: | 119.777 | at alpha= | 6 | deg
Re: | 750000 |  |  | Cd Min: | 0.00752 | at alpha= | -1.5 | deg
Mach: | 0.25 |  |  | Cl=0 at alpha= | -3.1452 | deg
|  |  |  | @ Cl=0.1, Cd= | 0.0078456
|  |  |  | @ Cl=0.4, Cd= | 0.0083092
|  |  |  | @ Cl=0.6, Cd= | 0.0089453
alpha (deg) | Cl | Cd | Cm | Cl/Cd
-15 | -0.506 | 0.13741 | -0.026 | -3.679
-14.5 | -0.545 | 0.12503 | -0.027 | -4.357
-14 | -0.578 | 0.11515 | -0.028 | -5.022
-13.5 | -0.606 | 0.10549 | -0.028 | -5.74
-13 | -0.626 | 0.09816 | -0.03 | -6.379
-12.5 | -0.64 | 0.09051 | -0.031 | -7.066
-12 | -0.645 | 0.08381 | -0.031 | -7.699
-11.5 | -0.645 | 0.07738 | -0.034 | -8.34
-11 | -0.642 | 0.06921 | -0.039 | -9.28
-10.5 | -0.642 | 0.05376 | -0.049 | -11.952
-10 | -0.664 | 0.02929 | -0.06 | -22.665
-9.5 | -0.662 | 0.01898 | -0.065 | -34.888
-9 | -0.637 | 0.01581 | -0.067 | -40.31
-8.5 | -0.602 | 0.01395 | -0.068 | -43.159
-8 | -0.559 | 0.01278 | -0.07 | -43.712
-7.5 | -0.51 | 0.01201 | -0.071 | -42.497
-7 | -0.459 | 0.01139 | -0.071 | -40.265
-6.5 | -0.404 | 0.01091 | -0.072 | -37.042
-6 | -0.347 | 0.00986 | -0.073 | -35.182
-5.5 | -0.288 | 0.01 | -0.073 | -28.837
-5 | -0.228 | 0.00958 | -0.074 | -23.848
-4.5 | -0.167 | 0.00911 | -0.075 | -18.367
-4 | -0.106 | 0.00868 | -0.075 | -12.187
-3.5 | -0.044 | 0.0083 | -0.076 | -5.278
-3 | 0.018 | 0.00787 | -0.076 | 2.341
-2.5 | 0.081 | 0.00791 | -0.077 | 10.217
-2 | 0.143 | 0.0077 | -0.077 | 18.609
-1.5 | 0.206 | 0.00752 | -0.078 | 27.354
-1 | 0.268 | 0.00808 | -0.078 | 33.17
-0.5 | 0.33 | 0.00823 | -0.079 | 40.14
0 | 0.393 | 0.00829 | -0.079 | 47.385
0.5 | 0.455 | 0.00846 | -0.08 | 53.768
1 | 0.517 | 0.00862 | -0.08 | 59.97
1.5 | 0.579 | 0.00882 | -0.081 | 65.631
2 | 0.641 | 0.00919 | -0.081 | 69.695
2.5 | 0.702 | 0.00957 | -0.081 | 73.407
3 | 0.764 | 0.00987 | -0.082 | 77.369
3.5 | 0.825 | 0.01035 | -0.082 | 79.691
4 | 0.885 | 0.00894 | -0.083 | 99.015
4.5 | 0.944 | 0.00847 | -0.083 | 111.465
5 | 1.003 | 0.00906 | -0.083 | 110.781
5.5 | 1.062 | 0.00957 | -0.084 | 110.972
6 | 1.119 | 0.00934 | -0.084 | 119.777
6.5 | 1.174 | 0.01265 | -0.085 | 92.842
7 | 1.227 | 0.01365 | -0.085 | 89.924
7.5 | 1.274 | 0.01484 | -0.085 | 85.821
8 | 1.314 | 0.016 | -0.085 | 82.096
8.5 | 1.347 | 0.01722 | -0.086 | 78.232
9 | 1.371 | 0.01867 | -0.086 | 73.446
9.5 | 1.381 | 0.02201 | -0.085 | 62.737
10 | 1.386 | 0.02369 | -0.085 | 58.53
10.5 | 1.381 | 0.02582 | -0.085 | 53.481
11 | 1.363 | 0.02863 | -0.084 | 47.599
11.5 | 1.332 | 0.03218 | -0.083 | 41.38
12 | 1.287 | 0.03695 | -0.082 | 34.819
12.5 | 1.228 | 0.04326 | -0.081 | 28.396
13 | 1.156 | 0.05249 | -0.078 | 22.015
13.5 | 1.071 | 0.06544 | -0.075 | 16.363
14 | 0.978 | 0.08264 | -0.07 | 11.838
14.5 | 0.876 | 0.10721 | -0.06 | 8.173
15 | 0.791 | 0.12155 | -0.054 | 6.511

## 38. Re 750k Mach 0.25 (2)
BIGFOIL.COM POLAR EXPORT
HN-956
HN-956 |  |  |  | Cl Max: | 1.4147 | at alpha= | 13.5 | deg
XFOIL ncrit=9 |  |  |  | L/D Max: | 101.418 | at alpha= | 5.5 | deg
Re: | 750000 |  |  | Cd Min: | 0.16011 | at alpha= | -15.5 | deg
Mach: | 0.25 |  |  | Cl=0 at alpha= | -3.0342 | deg
|  |  |  | @ Cl=0.1, Cd= | 0.0067478
|  |  |  | @ Cl=0.4, Cd= | 0.0064862
|  |  |  | @ Cl=0.6, Cd= | 0.0070912
alpha (deg) | Cl | Cd | Cm | Cl/Cd
-16 | -0.3559 | 0.14845 | -0.0282 | -2.3974
-15.5 | -0.4878 | 0.16011 | -0.0203 | -3.0467
-15 | -0.4895 | 0.14901 | -0.0245 | -3.285
-14.5 | -0.6671 | 0.09888 | -0.0466 | -6.7466
-14 | -0.7281 | 0.0804 | -0.057 | -9.056
-13.5 | -0.7752 | 0.06553 | -0.0657 | -11.8297
-13 | -0.8147 | 0.05253 | -0.0737 | -15.5092
-12.5 | -0.8415 | 0.04254 | -0.0795 | -19.7814
-12 | -0.861 | 0.03547 | -0.0816 | -24.274
-11.5 | -0.8853 | 0.03066 | -0.0785 | -28.8748
-11 | -0.9259 | 0.02873 | -0.0672 | -32.2276
-10.5 | -0.8858 | 0.02407 | -0.0706 | -36.801
-10 | -0.8288 | 0.02155 | -0.0729 | -38.4594
-9.5 | -0.7654 | 0.01886 | -0.0761 | -40.5832
-9 | -0.7073 | 0.01706 | -0.0772 | -41.4596
-8.5 | -0.6377 | 0.01548 | -0.08 | -41.1951
-8 | -0.5768 | 0.01369 | -0.0813 | -42.1329
-7.5 | -0.5081 | 0.01254 | -0.0834 | -40.5183
-7 | -0.4486 | 0.01143 | -0.0837 | -39.2476
-6.5 | -0.3886 | 0.01047 | -0.0839 | -37.1156
-6 | -0.3307 | 0.00973 | -0.0837 | -33.9877
-5.5 | -0.2741 | 0.00916 | -0.0832 | -29.9236
-5 | -0.2181 | 0.00866 | -0.0826 | -25.1848
-4 | -0.1073 | 0.00779 | -0.0811 | -13.7741
-3.5 | -0.0518 | 0.00743 | -0.0805 | -6.9717
-3 | 0.0038 | 0.00715 | -0.0798 | 0.53147
-2.5 | 0.0595 | 0.00689 | -0.0792 | 8.6357
-1.5 | 0.1706 | 0.0065 | -0.0779 | 26.2462
-1 | 0.226 | 0.00639 | -0.0772 | 35.3678
-0.5 | 0.2814 | 0.00637 | -0.0764 | 44.1758
0.5 | 0.3926 | 0.00647 | -0.0749 | 60.6801
1 | 0.4476 | 0.00659 | -0.0741 | 67.9211
1.5 | 0.5022 | 0.00674 | -0.0731 | 74.5104
2 | 0.5563 | 0.00692 | -0.0721 | 80.3902
2.5 | 0.6099 | 0.00713 | -0.0709 | 85.54
3 | 0.6622 | 0.00736 | -0.0695 | 89.9728
3.5 | 0.7129 | 0.00761 | -0.0677 | 93.6794
4 | 0.7603 | 0.00787 | -0.0651 | 96.6074
4.5 | 0.8093 | 0.00816 | -0.0629 | 99.1789
5.5 | 0.93 | 0.00917 | -0.0642 | 101.4177
6 | 0.9799 | 0.00973 | -0.0626 | 100.7091
6.5 | 1.0287 | 0.01035 | -0.0608 | 99.3913
7 | 1.0758 | 0.01103 | -0.0587 | 97.534
7.5 | 1.1213 | 0.01178 | -0.0563 | 95.1868
8 | 1.164 | 0.01261 | -0.0535 | 92.3077
8.5 | 1.201 | 0.01352 | -0.0496 | 88.8314
9 | 1.236 | 0.01448 | -0.0455 | 85.3591
9.5 | 1.2682 | 0.01559 | -0.0411 | 81.347
10 | 1.2993 | 0.01679 | -0.0368 | 77.3853
10.5 | 1.326 | 0.01826 | -0.0322 | 72.6177
11 | 1.3502 | 0.01994 | -0.0277 | 67.7131
11.5 | 1.372 | 0.02188 | -0.0234 | 62.7057
12 | 1.39 | 0.02422 | -0.0192 | 57.3906
12.5 | 1.404 | 0.02706 | -0.0155 | 51.8847
13 | 1.4132 | 0.03055 | -0.0122 | 46.2586
13.5 | 1.4147 | 0.03506 | -0.0096 | 40.3508
14 | 1.4115 | 0.04052 | -0.0081 | 34.8346
14.5 | 1.4032 | 0.0471 | -0.0077 | 29.7919
15 | 1.3919 | 0.05473 | -0.0087 | 25.4321
15.5 | 1.3701 | 0.06443 | -0.0114 | 21.2649
16 | 1.3483 | 0.07492 | -0.0153 | 17.9965
16.5 | 1.323 | 0.08665 | -0.0204 | 15.2683
17 | 1.2943 | 0.0996 | -0.0266 | 12.995
17.5 | 1.2648 | 0.11327 | -0.0337 | 11.1662
18 | 1.2369 | 0.12715 | -0.0414 | 9.7279
18.5 | 1.2138 | 0.14056 | -0.0492 | 8.6355

## 39. Re 750k Mach 0.50 (1)
BIGFOIL.COM POLAR EXPORT
HN-956
HN-956 |  |  |  | Cl Max: | 1.359 | at alpha= | 7.5 | deg
JavaFoil+Calcfoil stall+Eppler ext transition |  |  |  | L/D Max: | 117.147 | at alpha= | 4 | deg
Re: | 750000 |  |  | Cd Min: | 0.00762 | at alpha= | 2 | deg
Mach: | 0.5 |  |  | Cl=0 at alpha= | -3.15 | deg
|  |  |  | @ Cl=0.1, Cd= | 0.0084671
|  |  |  | @ Cl=0.4, Cd= | 0.0082409
|  |  |  | @ Cl=0.6, Cd= | 0.0079281
alpha (deg) | Cl | Cd | Cm | Cl/Cd
-20 | -0.916 | 0.21048 | -0.038 | -4.35
-19.5 | -0.889 | 0.20576 | -0.038 | -4.323
-19 | -0.864 | 0.20227 | -0.039 | -4.272
-18.5 | -0.835 | 0.19604 | -0.037 | -4.258
-18 | -0.808 | 0.18886 | -0.037 | -4.279
-17.5 | -0.782 | 0.18652 | -0.037 | -4.191
-17 | -0.755 | 0.17481 | -0.038 | -4.32
-16.5 | -0.729 | 0.17307 | -0.038 | -4.21
-16 | -0.7 | 0.16333 | -0.037 | -4.288
-15.5 | -0.674 | 0.16056 | -0.037 | -4.196
-15 | -0.647 | 0.15312 | -0.037 | -4.225
-14.5 | -0.62 | 0.14893 | -0.037 | -4.165
-14 | -0.592 | 0.14452 | -0.035 | -4.097
-13.5 | -0.565 | 0.13719 | -0.035 | -4.12
-13 | -0.538 | 0.13093 | -0.036 | -4.113
-12.5 | -0.511 | 0.12421 | -0.034 | -4.111
-12 | -0.484 | 0.11929 | -0.034 | -4.054
-11.5 | -0.457 | 0.11599 | -0.034 | -3.938
-11 | -0.429 | 0.11045 | -0.032 | -3.884
-10.5 | -0.402 | 0.10735 | -0.032 | -3.745
-10 | -0.375 | 0.10436 | -0.032 | -3.593
-9.5 | -0.347 | 0.09582 | -0.03 | -3.626
-9 | -0.32 | 0.07025 | -0.031 | -4.561
-8.5 | -0.44 | 0.06244 | -0.031 | -7.052
-8 | -0.455 | 0.05415 | -0.041 | -8.407
-7.5 | -0.507 | 0.01804 | -0.075 | -28.09
-7 | -0.478 | 0.01448 | -0.078 | -33.008
-6.5 | -0.431 | 0.01302 | -0.079 | -33.124
-6 | -0.376 | 0.01207 | -0.08 | -31.188
-5.5 | -0.316 | 0.01138 | -0.081 | -27.781
-5 | -0.252 | 0.01087 | -0.082 | -23.191
-4.5 | -0.186 | 0.00943 | -0.083 | -19.698
-4 | -0.118 | 0.0093 | -0.084 | -12.66
-3.5 | -0.049 | 0.00914 | -0.084 | -5.344
-3 | 0.021 | 0.00873 | -0.085 | 2.355
-2.5 | 0.09 | 0.00847 | -0.086 | 10.661
-2 | 0.16 | 0.00845 | -0.086 | 18.954
-1.5 | 0.23 | 0.00828 | -0.087 | 27.768
-1 | 0.3 | 0.00818 | -0.087 | 36.626
-0.5 | 0.369 | 0.00816 | -0.088 | 45.229
0 | 0.438 | 0.00834 | -0.088 | 52.55
0.5 | 0.508 | 0.00765 | -0.089 | 66.318
1 | 0.577 | 0.00783 | -0.089 | 73.645
1.5 | 0.645 | 0.00812 | -0.09 | 79.443
2 | 0.714 | 0.00762 | -0.09 | 93.697
2.5 | 0.782 | 0.00784 | -0.091 | 99.725
3 | 0.85 | 0.0083 | -0.091 | 102.381
3.5 | 0.917 | 0.00872 | -0.092 | 105.116
4 | 0.983 | 0.00839 | -0.092 | 117.147
4.5 | 1.048 | 0.01153 | -0.093 | 90.919
5 | 1.112 | 0.01241 | -0.093 | 89.617
5.5 | 1.174 | 0.01352 | -0.093 | 86.864
6 | 1.234 | 0.01473 | -0.094 | 83.765
6.5 | 1.287 | 0.01632 | -0.094 | 78.908
7 | 1.333 | 0.01815 | -0.094 | 73.444
7.5 | 1.359 | 0.02007 | -0.094 | 67.725
8 | 1.354 | 0.02299 | -0.094 | 58.899
8.5 | 1.285 | 0.02924 | -0.092 | 43.956
9 | 0.975 | 0.03543 | -0.09 | 27.506
9.5 | 0.695 | 0.07861 | -0.039 | 8.844
10 | 0.722 | 0.09697 | -0.038 | 7.447
10.5 | 0.749 | 0.10195 | -0.037 | 7.347
11 | 0.777 | 0.11001 | -0.041 | 7.063
11.5 | 0.805 | 0.11768 | -0.045 | 6.843
12 | 0.832 | 0.12429 | -0.045 | 6.696
12.5 | 0.861 | 0.13231 | -0.049 | 6.507

## 40. Re 750k Mach 0.50 (2)
BIGFOIL.COM POLAR EXPORT
HN-956
HN-956 |  |  |  | Cl Max: | 1.3454 | at alpha= | 11 | deg
XFOIL ncrit=9 |  |  |  | L/D Max: | 249.754 | at alpha= | -0.5 | deg
Re: | 750000 |  |  | Cd Min: | 0.25253 | at alpha= | -20 | deg
Mach: | 0.5 |  |  | Cl=0 at alpha= | -2.9472 | deg
|  |  |  | @ Cl=0.1, Cd= | 0.0013405
|  |  |  | @ Cl=0.4, Cd= | 0.0070434
|  |  |  | @ Cl=0.6, Cd= | 0.0076316
alpha (deg) | Cl | Cd | Cm | Cl/Cd
-20 | -0.6315 | 0.25253 | 0.0149 | -2.5007
-19.5 | -0.6131 | 0.24281 | 0.0094 | -2.525
-19 | -0.5945 | 0.23418 | 0.005 | -2.5386
-18.5 | -0.5726 | 0.22792 | 0.0023 | -2.5123
-18 | -0.5528 | 0.2206 | -0.0014 | -2.5059
-17.5 | -0.5353 | 0.21178 | -0.0061 | -2.5276
-17 | -0.5208 | 0.20257 | -0.0109 | -2.571
-16.5 | -0.5042 | 0.19416 | -0.0145 | -2.5968
-16 | -0.4836 | 0.18791 | -0.0162 | -2.5736
-15.5 | -0.468 | 0.17979 | -0.0194 | -2.603
-15 | -0.3112 | 0.14588 | -0.0344 | -2.1333
-14.5 | -0.3054 | 0.14082 | -0.0363 | -2.1687
-14 | -0.3074 | 0.13536 | -0.0384 | -2.271
-13.5 | -0.3153 | 0.1283 | -0.041 | -2.4575
-13 | -0.3211 | 0.12075 | -0.0433 | -2.6592
-12.5 | -0.32 | 0.1147 | -0.0446 | -2.7899
-12 | -0.3248 | 0.10754 | -0.0461 | -3.0203
-11.5 | -0.3448 | 0.09735 | -0.0487 | -3.5419
-11 | -0.384 | 0.08388 | -0.0526 | -4.578
-10.5 | -0.4394 | 0.06867 | -0.0572 | -6.3987
-10 | -0.4898 | 0.05497 | -0.0614 | -8.9103
-9.5 | -0.5274 | 0.03834 | -0.073 | -13.7559
-9 | -0.5556 | 0.02336 | -0.0874 | -23.7842
-8.5 | -0.5686 | 0.01305 | -0.1012 | -43.5709
-8 | -0.5604 | 0.00806 | -0.1061 | -69.5285
-7.5 | -0.5209 | 0.00557 | -0.1052 | -93.5189
-7 | -0.4734 | 0.0041 | -0.1026 | -115.4634
-6.5 | -0.4268 | 0.00321 | -0.0988 | -132.9595
-6 | -0.3726 | 0.00265 | -0.0957 | -140.6038
-5.5 | -0.3141 | 0.00228 | -0.0933 | -137.7632
-5 | -0.2544 | 0.00201 | -0.0912 | -126.5672
-4.5 | -0.1931 | 0.00182 | -0.0895 | -106.0989
-4 | -0.1309 | 0.00168 | -0.0881 | -77.9167
-3.5 | -0.069 | 0.00155 | -0.0869 | -44.5161
-3 | -0.0066 | 0.00146 | -0.0858 | -4.5205
-2.5 | 0.0559 | 0.00139 | -0.0847 | 40.2158
-2 | 0.1183 | 0.00132 | -0.0838 | 89.6212
-1.5 | 0.1805 | 0.00128 | -0.0828 | 141.0156
-1 | 0.2428 | 0.00124 | -0.0819 | 195.8065
-0.5 | 0.3047 | 0.00122 | -0.0809 | 249.7541
0 | 0.3701 | 0.007 | -0.0815 | 52.8714
0.5 | 0.4321 | 0.00709 | -0.0802 | 60.945
1 | 0.4937 | 0.00725 | -0.0787 | 68.0966
1.5 | 0.5546 | 0.00745 | -0.0771 | 74.443
2 | 0.6146 | 0.00769 | -0.0753 | 79.922
2.5 | 0.6741 | 0.00797 | -0.0733 | 84.5797
3 | 0.7317 | 0.0083 | -0.0709 | 88.1566
3.5 | 0.7876 | 0.00865 | -0.0679 | 91.052
4 | 0.8402 | 0.00902 | -0.0642 | 93.1486
4.5 | 0.8861 | 0.0094 | -0.059 | 94.266
5 | 0.9584 | 0.01003 | -0.0593 | 95.5533
5.5 | 1.0087 | 0.01073 | -0.0554 | 94.0075
6 | 1.0554 | 0.01153 | -0.0507 | 91.5351
6.5 | 1.1008 | 0.01243 | -0.0458 | 88.5599
7 | 1.1431 | 0.01352 | -0.0406 | 84.5488
7.5 | 1.1814 | 0.01485 | -0.035 | 79.5556
8 | 1.2186 | 0.01634 | -0.0294 | 74.5777
8.5 | 1.2491 | 0.0183 | -0.0236 | 68.2568
9 | 1.2789 | 0.02053 | -0.0183 | 62.2942
9.5 | 1.3041 | 0.02328 | -0.0133 | 56.018
10 | 1.3246 | 0.02668 | -0.0089 | 49.6477
11 | 1.3454 | 0.03622 | -0.0026 | 37.1452
12 | 1.3165 | 0.05229 | -0.0026 | 25.1769
12.5 | 1.2909 | 0.06257 | -0.0054 | 20.6313
13 | 1.2589 | 0.0743 | -0.0101 | 16.9435
13.5 | 1.226 | 0.0869 | -0.0161 | 14.1082
14 | 1.1958 | 0.09987 | -0.0229 | 11.9736
14.5 | 1.1661 | 0.11344 | -0.0307 | 10.2794
15 | 1.1404 | 0.12705 | -0.0389 | 8.976
15.5 | 1.1172 | 0.14095 | -0.0477 | 7.9262
16 | 1.0983 | 0.1547 | -0.0567 | 7.0995

## 41. Re 1M Mach 0.00 (1)
BIGFOIL.COM POLAR EXPORT
HN-956
HN-956 |  |  |  | Cl Max: | 1.42 | at alpha= | 11 | deg
JavaFoil+Calcfoil stall+Eppler ext transition |  |  |  | L/D Max: | 125.395 | at alpha= | 7 | deg
Re: | 1000000 |  |  | Cd Min: | 0.00733 | at alpha= | -2.5 | deg
Mach: | 0 |  |  | Cl=0 at alpha= | -3.15 | deg
|  |  |  | @ Cl=0.1, Cd= | 0.0074707
|  |  |  | @ Cl=0.4, Cd= | 0.0077959
|  |  |  | @ Cl=0.6, Cd= | 0.008372
alpha (deg) | Cl | Cd | Cm | Cl/Cd
-16 | -0.691 | 0.12512 | -0.03 | -5.525
-15.5 | -0.703 | 0.11801 | -0.031 | -5.958
-15 | -0.713 | 0.10978 | -0.033 | -6.495
-14.5 | -0.719 | 0.10287 | -0.034 | -6.993
-14 | -0.724 | 0.09547 | -0.035 | -7.581
-13.5 | -0.725 | 0.08813 | -0.037 | -8.225
-13 | -0.724 | 0.08017 | -0.039 | -9.029
-12.5 | -0.724 | 0.06985 | -0.043 | -10.358
-12 | -0.733 | 0.0526 | -0.05 | -13.925
-11.5 | -0.746 | 0.03492 | -0.056 | -21.349
-11 | -0.748 | 0.02425 | -0.06 | -30.86
-10.5 | -0.734 | 0.01879 | -0.062 | -39.074
-10 | -0.71 | 0.01581 | -0.064 | -44.938
-9.5 | -0.679 | 0.01396 | -0.065 | -48.635
-9 | -0.642 | 0.01276 | -0.066 | -50.283
-8.5 | -0.599 | 0.0119 | -0.067 | -50.351
-8 | -0.552 | 0.01125 | -0.068 | -49.076
-7.5 | -0.502 | 0.01075 | -0.069 | -46.681
-7 | -0.449 | 0.00923 | -0.069 | -48.632
-6.5 | -0.394 | 0.00933 | -0.07 | -42.244
-6 | -0.338 | 0.00945 | -0.071 | -35.714
-5.5 | -0.28 | 0.00918 | -0.071 | -30.511
-5 | -0.221 | 0.00879 | -0.072 | -25.181
-4.5 | -0.162 | 0.00832 | -0.072 | -19.489
-4 | -0.102 | 0.00793 | -0.073 | -12.92
-3.5 | -0.042 | 0.00763 | -0.073 | -5.562
-3 | 0.018 | 0.00751 | -0.074 | 2.375
-2.5 | 0.078 | 0.00733 | -0.074 | 10.674
-2 | 0.139 | 0.00772 | -0.075 | 17.964
-1.5 | 0.199 | 0.00759 | -0.075 | 26.267
-1 | 0.26 | 0.00757 | -0.076 | 34.28
-0.5 | 0.32 | 0.00775 | -0.076 | 41.295
0 | 0.38 | 0.00775 | -0.077 | 49.071
0.5 | 0.441 | 0.00789 | -0.077 | 55.854
1 | 0.501 | 0.00802 | -0.078 | 62.424
1.5 | 0.561 | 0.00819 | -0.078 | 68.48
2 | 0.621 | 0.00847 | -0.078 | 73.232
2.5 | 0.68 | 0.00874 | -0.079 | 77.839
3 | 0.74 | 0.00898 | -0.079 | 82.341
3.5 | 0.799 | 0.00944 | -0.08 | 84.641
4 | 0.858 | 0.00981 | -0.08 | 87.465
4.5 | 0.917 | 0.00894 | -0.081 | 102.535
5 | 0.975 | 0.00932 | -0.081 | 104.586
5.5 | 1.031 | 0.00954 | -0.081 | 108.075
6 | 1.087 | 0.00912 | -0.082 | 119.134
6.5 | 1.142 | 0.00981 | -0.082 | 116.365
7 | 1.194 | 0.00952 | -0.082 | 125.395
7.5 | 1.242 | 0.01298 | -0.083 | 95.675
8 | 1.286 | 0.01399 | -0.083 | 91.894
8.5 | 1.324 | 0.01501 | -0.083 | 88.235
9 | 1.358 | 0.01597 | -0.083 | 85.077
9.5 | 1.385 | 0.01743 | -0.084 | 79.443
10 | 1.4 | 0.01998 | -0.083 | 70.074
10.5 | 1.413 | 0.02135 | -0.083 | 66.172
11 | 1.42 | 0.02297 | -0.083 | 61.817
11.5 | 1.419 | 0.02482 | -0.083 | 57.166
12 | 1.41 | 0.02716 | -0.082 | 51.918
12.5 | 1.395 | 0.0298 | -0.082 | 46.81
13 | 1.372 | 0.03324 | -0.081 | 41.28
13.5 | 1.342 | 0.03752 | -0.081 | 35.773
14 | 1.304 | 0.04363 | -0.079 | 29.885
14.5 | 1.261 | 0.05108 | -0.078 | 24.684
15 | 1.217 | 0.05884 | -0.076 | 20.683
15.5 | 1.168 | 0.06889 | -0.074 | 16.961
16 | 1.113 | 0.08381 | -0.071 | 13.276

## 42. Re 1M Mach 0.00 (2)
BIGFOIL.COM POLAR EXPORT
HN-956
HN-956 |  |  |  | Cl Max: | 1.4946 | at alpha= | 15.5 | deg
XFOIL ncrit=9 |  |  |  | L/D Max: | 110.085 | at alpha= | 5.5 | deg
Re: | 1000000 |  |  | Cd Min: | 0.1297 | at alpha= | 20 | deg
Mach: | 0 |  |  | Cl=0 at alpha= | -3.0466 | deg
|  |  |  | @ Cl=0.1, Cd= | 0.0061679
|  |  |  | @ Cl=0.4, Cd= | 0.0059378
|  |  |  | @ Cl=0.6, Cd= | 0.0065351
alpha (deg) | Cl | Cd | Cm | Cl/Cd
-17.5 | -0.8619 | 0.1031 | -0.043 | -8.3598
-17 | -0.9054 | 0.0878 | -0.0513 | -10.3121
-16.5 | -0.9586 | 0.07193 | -0.0601 | -13.3268
-16 | -0.9945 | 0.05927 | -0.0674 | -16.7791
-15.5 | -1.0292 | 0.04736 | -0.0744 | -21.7314
-15 | -1.0357 | 0.04009 | -0.0785 | -25.8344
-14.5 | -1.0417 | 0.03401 | -0.0807 | -30.6292
-14 | -1.0403 | 0.02993 | -0.0804 | -34.7578
-13.5 | -1.0401 | 0.027 | -0.0775 | -38.5222
-13 | -1.0814 | 0.02421 | -0.0662 | -44.6675
-12.5 | -1.082 | 0.02248 | -0.0588 | -48.1317
-12 | -1.0273 | 0.02108 | -0.0608 | -48.7334
-11.5 | -0.9654 | 0.0198 | -0.0639 | -48.7576
-11 | -0.9088 | 0.01829 | -0.0659 | -49.6884
-10.5 | -0.8498 | 0.01661 | -0.0685 | -51.162
-10 | -0.7833 | 0.01555 | -0.0718 | -50.373
-9.5 | -0.7249 | 0.01466 | -0.0731 | -49.4475
-9 | -0.6631 | 0.01313 | -0.0755 | -50.5027
-8.5 | -0.5946 | 0.01224 | -0.0788 | -48.5784
-8 | -0.5395 | 0.01126 | -0.0791 | -47.913
-7.5 | -0.4794 | 0.01054 | -0.0802 | -45.4839
-7 | -0.4224 | 0.00976 | -0.0807 | -43.2787
-6.5 | -0.3686 | 0.00912 | -0.0804 | -40.4167
-6 | -0.3155 | 0.00862 | -0.0799 | -36.6009
-5.5 | -0.2624 | 0.00818 | -0.0794 | -32.0782
-5 | -0.2091 | 0.00779 | -0.0789 | -26.8421
-4 | -0.1023 | 0.00709 | -0.0779 | -14.4288
-3.5 | -0.0487 | 0.00677 | -0.0775 | -7.1935
-3 | 0.005 | 0.00653 | -0.077 | 0.7657
-2.5 | 0.059 | 0.00632 | -0.0766 | 9.3354
-2 | 0.1129 | 0.00612 | -0.0761 | 18.4477
-1.5 | 0.167 | 0.00597 | -0.0757 | 27.9732
-1 | 0.2207 | 0.00587 | -0.0752 | 37.598
-0.5 | 0.2748 | 0.00582 | -0.0747 | 47.2165
0 | 0.3291 | 0.00583 | -0.0743 | 56.4494
0.5 | 0.3831 | 0.0059 | -0.0737 | 64.9322
1 | 0.4368 | 0.00602 | -0.0732 | 72.5581
1.5 | 0.4905 | 0.00616 | -0.0726 | 79.6266
2 | 0.5437 | 0.00632 | -0.0719 | 86.0285
3 | 0.6484 | 0.00672 | -0.0703 | 96.4881
3.5 | 0.6993 | 0.00696 | -0.0692 | 100.4741
4 | 0.7489 | 0.00722 | -0.0678 | 103.7258
4.5 | 0.7956 | 0.00749 | -0.0658 | 106.2216
5 | 0.8455 | 0.00779 | -0.0645 | 108.5366
5.5 | 0.9093 | 0.00826 | -0.0666 | 110.0847
6 | 0.9586 | 0.00874 | -0.0656 | 109.6796
6.5 | 1.007 | 0.00928 | -0.0644 | 108.5129
7 | 1.0545 | 0.00986 | -0.0631 | 106.9473
7.5 | 1.1007 | 0.01049 | -0.0616 | 104.9285
8 | 1.1455 | 0.01119 | -0.0599 | 102.3682
8.5 | 1.1881 | 0.01196 | -0.0579 | 99.3395
9 | 1.2279 | 0.01283 | -0.0554 | 95.7054
9.5 | 1.2665 | 0.01362 | -0.0527 | 92.9883
10 | 1.2993 | 0.0145 | -0.049 | 89.6069
10.5 | 1.3299 | 0.01549 | -0.045 | 85.8554
11 | 1.3594 | 0.01655 | -0.0412 | 82.139
11.5 | 1.3868 | 0.01774 | -0.0372 | 78.1736
12 | 1.4107 | 0.01915 | -0.0332 | 73.6658
13 | 1.4518 | 0.0226 | -0.0254 | 64.2389
13.5 | 1.4682 | 0.02479 | -0.0218 | 59.2255
14 | 1.4808 | 0.02744 | -0.0184 | 53.965
14.5 | 1.4884 | 0.03073 | -0.0155 | 48.4348
15 | 1.4913 | 0.03474 | -0.013 | 42.9275
15.5 | 1.4946 | 0.03912 | -0.0115 | 38.2055
16 | 1.4883 | 0.04494 | -0.0108 | 33.1175
16.5 | 1.4859 | 0.05088 | -0.0111 | 29.204
17 | 1.4786 | 0.05793 | -0.0123 | 25.5239
17.5 | 1.4661 | 0.06625 | -0.0147 | 22.1298
18 | 1.4469 | 0.07617 | -0.0183 | 18.9957
18.5 | 1.4216 | 0.0877 | -0.0232 | 16.2098
19 | 1.3947 | 0.10018 | -0.0291 | 13.9219
19.5 | 1.3592 | 0.11484 | -0.0366 | 11.8356
20 | 1.3254 | 0.1297 | -0.0448 | 10.219

## 43. Re 1M Mach 0.10 (1)
BIGFOIL.COM POLAR EXPORT
HN-956
HN-956 |  |  |  | Cl Max: | 1.415 | at alpha= | 11 | deg
JavaFoil+Calcfoil stall+Eppler ext transition |  |  |  | L/D Max: | 124.7 | at alpha= | 7 | deg
Re: | 1000000 |  |  | Cd Min: | 0.00721 | at alpha= | -2 | deg
Mach: | 0.1 |  |  | Cl=0 at alpha= | -3.1475 | deg
|  |  |  | @ Cl=0.1, Cd= | 0.0072945
|  |  |  | @ Cl=0.4, Cd= | 0.0078366
|  |  |  | @ Cl=0.6, Cd= | 0.008432
alpha (deg) | Cl | Cd | Cm | Cl/Cd
-16 | -0.663 | 0.12864 | -0.029 | -5.155
-15.5 | -0.678 | 0.12053 | -0.03 | -5.627
-15 | -0.691 | 0.11281 | -0.031 | -6.125
-14.5 | -0.701 | 0.10512 | -0.033 | -6.669
-14 | -0.708 | 0.09775 | -0.034 | -7.242
-13.5 | -0.711 | 0.09052 | -0.036 | -7.86
-13 | -0.712 | 0.08306 | -0.038 | -8.572
-12.5 | -0.712 | 0.07387 | -0.042 | -9.635
-12 | -0.717 | 0.05929 | -0.047 | -12.092
-11.5 | -0.731 | 0.04048 | -0.054 | -18.048
-11 | -0.74 | 0.0266 | -0.059 | -27.822
-10.5 | -0.73 | 0.01984 | -0.062 | -36.793
-10 | -0.708 | 0.01635 | -0.064 | -43.332
-9.5 | -0.679 | 0.0143 | -0.065 | -47.459
-9 | -0.642 | 0.01296 | -0.066 | -49.574
-8.5 | -0.601 | 0.01203 | -0.067 | -49.943
-8 | -0.554 | 0.01135 | -0.068 | -48.8
-7.5 | -0.504 | 0.01083 | -0.069 | -46.486
-7 | -0.451 | 0.00927 | -0.07 | -48.63
-6.5 | -0.396 | 0.00938 | -0.07 | -42.199
-6 | -0.339 | 0.00951 | -0.071 | -35.647
-5.5 | -0.281 | 0.00922 | -0.072 | -30.522
-5 | -0.223 | 0.00889 | -0.072 | -25.017
-4.5 | -0.163 | 0.00839 | -0.073 | -19.423
-4 | -0.103 | 0.00802 | -0.073 | -12.838
-3.5 | -0.043 | 0.00766 | -0.074 | -5.564
-3 | 0.018 | 0.00755 | -0.074 | 2.374
-2.5 | 0.079 | 0.00734 | -0.075 | 10.712
-2 | 0.139 | 0.00721 | -0.075 | 19.341
-1.5 | 0.2 | 0.0076 | -0.076 | 26.366
-1 | 0.261 | 0.00759 | -0.076 | 34.391
-0.5 | 0.322 | 0.00777 | -0.076 | 41.396
0 | 0.382 | 0.00781 | -0.077 | 48.965
0.5 | 0.443 | 0.0079 | -0.077 | 56.017
1 | 0.503 | 0.00805 | -0.078 | 62.538
1.5 | 0.563 | 0.00825 | -0.078 | 68.313
2 | 0.624 | 0.00855 | -0.079 | 72.936
2.5 | 0.684 | 0.00879 | -0.079 | 77.791
3 | 0.743 | 0.00902 | -0.08 | 82.397
3.5 | 0.803 | 0.0095 | -0.08 | 84.491
4 | 0.862 | 0.00993 | -0.081 | 86.808
4.5 | 0.921 | 0.00898 | -0.081 | 102.544
5 | 0.98 | 0.00943 | -0.081 | 103.901
5.5 | 1.036 | 0.00865 | -0.082 | 119.712
6 | 1.092 | 0.0092 | -0.082 | 118.717
6.5 | 1.147 | 0.00989 | -0.082 | 115.926
7 | 1.2 | 0.00962 | -0.083 | 124.7
7.5 | 1.247 | 0.01312 | -0.083 | 95.067
8 | 1.29 | 0.0142 | -0.083 | 90.86
8.5 | 1.329 | 0.01518 | -0.084 | 87.496
9 | 1.362 | 0.01619 | -0.084 | 84.121
9.5 | 1.386 | 0.01766 | -0.084 | 78.509
10 | 1.4 | 0.0203 | -0.084 | 68.935
10.5 | 1.411 | 0.02173 | -0.083 | 64.922
11 | 1.415 | 0.02346 | -0.083 | 60.296
11.5 | 1.411 | 0.02542 | -0.083 | 55.518
12 | 1.398 | 0.02793 | -0.083 | 50.074
12.5 | 1.379 | 0.03081 | -0.082 | 44.757
13 | 1.351 | 0.03461 | -0.081 | 39.028
13.5 | 1.315 | 0.03951 | -0.08 | 33.281
14 | 1.27 | 0.04654 | -0.079 | 27.294
14.5 | 1.221 | 0.05502 | -0.077 | 22.192
15 | 1.168 | 0.06556 | -0.075 | 17.809
15.5 | 1.113 | 0.07772 | -0.072 | 14.318
16 | 1.058 | 0.09117 | -0.07 | 11.605

## 44. Re 1M Mach 0.10 (2)
BIGFOIL.COM POLAR EXPORT
HN-956
HN-956 |  |  |  | Cl Max: | 1.4837 | at alpha= | 15 | deg
XFOIL ncrit=9 |  |  |  | L/D Max: | 109.784 | at alpha= | 5.5 | deg
Re: | 1000000 |  |  | Cd Min: | 0.13842 | at alpha= | 20 | deg
Mach: | 0.1 |  |  | Cl=0 at alpha= | -3.0452 | deg
|  |  |  | @ Cl=0.1, Cd= | 0.0061961
|  |  |  | @ Cl=0.4, Cd= | 0.0059752
|  |  |  | @ Cl=0.6, Cd= | 0.0065325
alpha (deg) | Cl | Cd | Cm | Cl/Cd
-17.5 | -0.7986 | 0.11653 | -0.0365 | -6.8532
-17 | -0.842 | 0.10049 | -0.0449 | -8.3789
-16.5 | -0.8965 | 0.08359 | -0.0542 | -10.725
-16 | -0.9393 | 0.0695 | -0.0621 | -13.5151
-15.5 | -0.9874 | 0.05527 | -0.0703 | -17.865
-15 | -1.0039 | 0.04594 | -0.0759 | -21.8524
-14.5 | -1.0188 | 0.03785 | -0.0801 | -26.9168
-14 | -1.0236 | 0.03236 | -0.0815 | -31.6316
-13.5 | -1.0233 | 0.02868 | -0.08 | -35.6799
-13 | -1.0434 | 0.02562 | -0.0737 | -40.726
-12.5 | -1.072 | 0.02351 | -0.0625 | -45.5976
-12 | -1.0326 | 0.02181 | -0.062 | -47.3453
-11.5 | -0.9711 | 0.02037 | -0.0651 | -47.673
-11 | -0.9098 | 0.01936 | -0.0673 | -46.9938
-10.5 | -0.8549 | 0.017 | -0.0696 | -50.2882
-10 | -0.7882 | 0.01584 | -0.0728 | -49.7601
-9.5 | -0.7284 | 0.01503 | -0.0742 | -48.4631
-9 | -0.6671 | 0.01332 | -0.0765 | -50.0826
-8.5 | -0.5981 | 0.01237 | -0.0797 | -48.3508
-8 | -0.5427 | 0.0114 | -0.0799 | -47.6053
-7.5 | -0.4829 | 0.01061 | -0.0809 | -45.5137
-7 | -0.4253 | 0.00987 | -0.0813 | -43.0902
-6.5 | -0.3713 | 0.00919 | -0.081 | -40.4026
-6 | -0.3178 | 0.00866 | -0.0805 | -36.6975
-5.5 | -0.2642 | 0.00823 | -0.0799 | -32.1021
-5 | -0.2106 | 0.00784 | -0.0794 | -26.8622
-4.5 | -0.1569 | 0.00748 | -0.0788 | -20.9759
-4 | -0.1032 | 0.00712 | -0.0783 | -14.4944
-3.5 | -0.0493 | 0.00681 | -0.0779 | -7.2394
-2.5 | 0.0591 | 0.00634 | -0.0769 | 9.3218
-2 | 0.1131 | 0.00615 | -0.0765 | 18.3902
-1.5 | 0.1676 | 0.00599 | -0.076 | 27.98
-1 | 0.2217 | 0.0059 | -0.0755 | 37.5763
-0.5 | 0.2759 | 0.00585 | -0.075 | 47.1624
0 | 0.3306 | 0.00586 | -0.0745 | 56.4164
1 | 0.439 | 0.00604 | -0.0734 | 72.6821
1.5 | 0.4929 | 0.00618 | -0.0728 | 79.7573
2 | 0.5464 | 0.00634 | -0.0721 | 86.183
2.5 | 0.5994 | 0.00653 | -0.0714 | 91.7917
3 | 0.6517 | 0.00675 | -0.0705 | 96.5481
3.5 | 0.703 | 0.00699 | -0.0694 | 100.5722
4 | 0.7529 | 0.00725 | -0.068 | 103.8483
4.5 | 0.7997 | 0.00753 | -0.0659 | 106.2019
5 | 0.8494 | 0.00783 | -0.0644 | 108.4802
5.5 | 0.9134 | 0.00832 | -0.0665 | 109.7837
6 | 0.963 | 0.00881 | -0.0654 | 109.3076
6.5 | 1.0115 | 0.00936 | -0.0642 | 108.0662
7 | 1.0592 | 0.00995 | -0.0628 | 106.4523
7.5 | 1.1056 | 0.0106 | -0.0612 | 104.3019
8 | 1.1505 | 0.01129 | -0.0594 | 101.9043
8.5 | 1.1931 | 0.01207 | -0.0572 | 98.8484
9 | 1.2328 | 0.01295 | -0.0545 | 95.1969
9.5 | 1.2695 | 0.01378 | -0.0513 | 92.1263
10 | 1.3017 | 0.01471 | -0.0474 | 88.4908
10.5 | 1.3325 | 0.01571 | -0.0434 | 84.8186
11 | 1.3619 | 0.01681 | -0.0395 | 81.0173
11.5 | 1.3887 | 0.01807 | -0.0354 | 76.8511
12 | 1.4122 | 0.01955 | -0.0313 | 72.2353
12.5 | 1.4332 | 0.02127 | -0.0273 | 67.3813
13 | 1.4512 | 0.02329 | -0.0234 | 62.31
13.5 | 1.466 | 0.0257 | -0.0198 | 57.0428
14 | 1.4764 | 0.02867 | -0.0165 | 51.4963
14.5 | 1.4809 | 0.03239 | -0.0136 | 45.7209
15 | 1.4837 | 0.03665 | -0.0115 | 40.4829
15.5 | 1.4824 | 0.04175 | -0.0103 | 35.5066
16 | 1.4767 | 0.04786 | -0.0101 | 30.8546
16.5 | 1.4711 | 0.05452 | -0.011 | 26.9828
17 | 1.4606 | 0.06238 | -0.0128 | 23.4146
17.5 | 1.4443 | 0.07164 | -0.0159 | 20.1605
18 | 1.4211 | 0.0826 | -0.0204 | 17.2046
18.5 | 1.3925 | 0.09514 | -0.0261 | 14.6363
19 | 1.3631 | 0.10845 | -0.0328 | 12.5689
19.5 | 1.3275 | 0.12348 | -0.0409 | 10.7507
20 | 1.295 | 0.13842 | -0.0494 | 9.3556

## 45. Re 1M Mach 0.25 (1)
BIGFOIL.COM POLAR EXPORT
HN-956
HN-956 |  |  |  | Cl Max: | 1.391 | at alpha= | 10 | deg
JavaFoil+Calcfoil stall+Eppler ext transition |  |  |  | L/D Max: | 125.024 | at alpha= | 6.5 | deg
Re: | 1000000 |  |  | Cd Min: | 0.00731 | at alpha= | -2 | deg
Mach: | 0.25 |  |  | Cl=0 at alpha= | -3.1452 | deg
|  |  |  | @ Cl=0.1, Cd= | 0.0074764
|  |  |  | @ Cl=0.4, Cd= | 0.0079936
|  |  |  | @ Cl=0.6, Cd= | 0.0085852
alpha (deg) | Cl | Cd | Cm | Cl/Cd
-15 | -0.506 | 0.13199 | -0.027 | -3.832
-14.5 | -0.545 | 0.12065 | -0.028 | -4.518
-14 | -0.579 | 0.11207 | -0.029 | -5.165
-13.5 | -0.606 | 0.10294 | -0.03 | -5.891
-13 | -0.628 | 0.09478 | -0.032 | -6.621
-12.5 | -0.642 | 0.08721 | -0.034 | -7.358
-12 | -0.649 | 0.08011 | -0.036 | -8.1
-11.5 | -0.652 | 0.07159 | -0.04 | -9.114
-11 | -0.662 | 0.05635 | -0.049 | -11.742
-10.5 | -0.683 | 0.03324 | -0.058 | -20.536
-10 | -0.687 | 0.0214 | -0.063 | -32.111
-9.5 | -0.671 | 0.0167 | -0.066 | -40.159
-9 | -0.642 | 0.01436 | -0.067 | -44.693
-8.5 | -0.605 | 0.01292 | -0.069 | -46.813
-8 | -0.561 | 0.01196 | -0.07 | -46.867
-7.5 | -0.512 | 0.01127 | -0.071 | -45.425
-7 | -0.46 | 0.01074 | -0.072 | -42.815
-6.5 | -0.405 | 0.00923 | -0.072 | -43.839
-6 | -0.347 | 0.00932 | -0.073 | -37.278
-5.5 | -0.288 | 0.00944 | -0.073 | -30.542
-5 | -0.228 | 0.00905 | -0.074 | -25.222
-4.5 | -0.167 | 0.00856 | -0.075 | -19.545
-4 | -0.106 | 0.00822 | -0.075 | -12.86
-3.5 | -0.044 | 0.00784 | -0.076 | -5.586
-3 | 0.018 | 0.00772 | -0.076 | 2.386
-2.5 | 0.081 | 0.00755 | -0.077 | 10.705
-2 | 0.143 | 0.00731 | -0.077 | 19.594
-1.5 | 0.206 | 0.0078 | -0.078 | 26.383
-1 | 0.268 | 0.00778 | -0.078 | 34.476
-0.5 | 0.33 | 0.00795 | -0.079 | 41.558
0 | 0.393 | 0.00798 | -0.079 | 49.209
0.5 | 0.455 | 0.0081 | -0.08 | 56.136
1 | 0.517 | 0.00824 | -0.08 | 62.77
1.5 | 0.579 | 0.00847 | -0.081 | 68.315
2 | 0.641 | 0.00881 | -0.081 | 72.729
2.5 | 0.702 | 0.00909 | -0.081 | 77.276
3 | 0.764 | 0.00938 | -0.082 | 81.443
3.5 | 0.825 | 0.0099 | -0.082 | 83.28
4 | 0.886 | 0.01033 | -0.083 | 85.708
4.5 | 0.945 | 0.00893 | -0.083 | 105.787
5 | 1.004 | 0.00854 | -0.084 | 117.56
5.5 | 1.062 | 0.00898 | -0.084 | 118.228
6 | 1.12 | 0.00967 | -0.084 | 115.808
6.5 | 1.175 | 0.0094 | -0.085 | 125.024
7 | 1.228 | 0.01284 | -0.085 | 95.635
7.5 | 1.275 | 0.01398 | -0.085 | 91.221
8 | 1.315 | 0.01508 | -0.086 | 87.252
8.5 | 1.35 | 0.0162 | -0.086 | 83.316
9 | 1.375 | 0.01756 | -0.086 | 78.288
9.5 | 1.384 | 0.0208 | -0.085 | 66.565
10 | 1.391 | 0.02229 | -0.085 | 62.383
10.5 | 1.386 | 0.02424 | -0.085 | 57.19
11 | 1.369 | 0.02676 | -0.085 | 51.144
11.5 | 1.339 | 0.02989 | -0.084 | 44.79
12 | 1.296 | 0.03401 | -0.083 | 38.099
12.5 | 1.24 | 0.03928 | -0.082 | 31.556
13 | 1.17 | 0.04678 | -0.08 | 25.011
13.5 | 1.09 | 0.05667 | -0.078 | 19.227
14 | 0.999 | 0.07039 | -0.074 | 14.199
14.5 | 0.899 | 0.09086 | -0.068 | 9.892
15 | 0.806 | 0.10828 | -0.062 | 7.442

## 46. Re 1M Mach 0.25 (2)
BIGFOIL.COM POLAR EXPORT
HN-956
HN-956 |  |  |  | Cl Max: | 1.4402 | at alpha= | 13.5 | deg
XFOIL ncrit=9 |  |  |  | L/D Max: | 108.54 | at alpha= | 5.5 | deg
Re: | 1000000 |  |  | Cd Min: | 0.16924 | at alpha= | -16.5 | deg
Mach: | 0.25 |  |  | Cl=0 at alpha= | -3.0296 | deg
|  |  |  | @ Cl=0.1, Cd= | 0.0063465
|  |  |  | @ Cl=0.4, Cd= | 0.0060719
|  |  |  | @ Cl=0.6, Cd= | 0.0066511
alpha (deg) | Cl | Cd | Cm | Cl/Cd
-16.5 | -0.5241 | 0.16924 | -0.0152 | -3.0968
-16 | -0.5069 | 0.16446 | -0.0177 | -3.0822
-15.5 | -0.7047 | 0.10857 | -0.0422 | -6.4907
-15 | -0.7494 | 0.09264 | -0.0507 | -8.0894
-14.5 | -0.7984 | 0.07739 | -0.0591 | -10.3166
-14 | -0.8443 | 0.06339 | -0.0671 | -13.3191
-13.5 | -0.8827 | 0.05077 | -0.0745 | -17.3863
-13 | -0.9097 | 0.04051 | -0.0805 | -22.4562
-12.5 | -0.9263 | 0.03349 | -0.0826 | -27.659
-12 | -0.9555 | 0.02822 | -0.0797 | -33.859
-11.5 | -0.9905 | 0.02538 | -0.0703 | -39.0268
-11 | -0.9296 | 0.02293 | -0.0741 | -40.5408
-10.5 | -0.8721 | 0.02073 | -0.076 | -42.0695
-10 | -0.8131 | 0.0179 | -0.0788 | -45.4246
-9.5 | -0.7514 | 0.01649 | -0.0801 | -45.567
-9 | -0.6864 | 0.01493 | -0.0821 | -45.9745
-8.5 | -0.6174 | 0.01325 | -0.085 | -46.5962
-8 | -0.5593 | 0.01226 | -0.0848 | -45.6199
-7.5 | -0.5007 | 0.01111 | -0.085 | -45.0675
-7 | -0.4414 | 0.01031 | -0.0849 | -42.8128
-6.5 | -0.3852 | 0.00956 | -0.0844 | -40.2929
-6 | -0.3299 | 0.00895 | -0.0836 | -36.8603
-5.5 | -0.2744 | 0.00848 | -0.0828 | -32.3585
-5 | -0.219 | 0.00806 | -0.082 | -27.1712
-4.5 | -0.1636 | 0.00767 | -0.0813 | -21.3299
-4 | -0.1082 | 0.0073 | -0.0806 | -14.8219
-3 | 0.0033 | 0.00672 | -0.0794 | 0.49107
-2.5 | 0.059 | 0.0065 | -0.0788 | 9.0769
-2 | 0.1151 | 0.00629 | -0.0783 | 18.2989
-1.5 | 0.171 | 0.00614 | -0.0777 | 27.8502
-1 | 0.2267 | 0.00604 | -0.0771 | 37.5331
-0.5 | 0.2826 | 0.00598 | -0.0766 | 47.2575
0 | 0.3388 | 0.00599 | -0.076 | 56.5609
0.5 | 0.3945 | 0.00606 | -0.0754 | 65.099
1 | 0.4502 | 0.00618 | -0.0747 | 72.8479
1.5 | 0.5056 | 0.00633 | -0.074 | 79.8736
2 | 0.5607 | 0.0065 | -0.0732 | 86.2615
2.5 | 0.6153 | 0.00671 | -0.0723 | 91.699
3 | 0.6694 | 0.00695 | -0.0713 | 96.3165
3.5 | 0.7222 | 0.00721 | -0.07 | 100.1664
4 | 0.7737 | 0.00749 | -0.0684 | 103.2977
4.5 | 0.8219 | 0.00779 | -0.0661 | 105.5071
5 | 0.8708 | 0.00811 | -0.0639 | 107.3736
5.5 | 0.9367 | 0.00863 | -0.0657 | 108.54
6 | 0.9875 | 0.00917 | -0.0643 | 107.6881
6.5 | 1.037 | 0.00977 | -0.0626 | 106.1412
7 | 1.0852 | 0.01041 | -0.0607 | 104.2459
7.5 | 1.1318 | 0.01112 | -0.0584 | 101.7806
8 | 1.1762 | 0.01189 | -0.0558 | 98.9235
8.5 | 1.2165 | 0.01274 | -0.0525 | 95.4867
9 | 1.25 | 0.01373 | -0.048 | 91.0415
9.5 | 1.2849 | 0.01467 | -0.0438 | 87.5869
10 | 1.3168 | 0.01578 | -0.0394 | 83.4474
10.5 | 1.3451 | 0.01709 | -0.0348 | 78.7068
11 | 1.3703 | 0.01864 | -0.0301 | 73.5139
11.5 | 1.3934 | 0.02039 | -0.0256 | 68.3374
12 | 1.4125 | 0.02253 | -0.0212 | 62.6942
12.5 | 1.4278 | 0.02512 | -0.0171 | 56.8392
13 | 1.4367 | 0.02843 | -0.0133 | 50.5346
13.5 | 1.4402 | 0.03254 | -0.0103 | 44.2594
14 | 1.4402 | 0.03743 | -0.0082 | 38.4772
14.5 | 1.4386 | 0.04301 | -0.0072 | 33.448
15 | 1.4293 | 0.05001 | -0.0074 | 28.5803
15.5 | 1.4156 | 0.05822 | -0.009 | 24.3147
16 | 1.396 | 0.06792 | -0.012 | 20.5536
16.5 | 1.3731 | 0.07885 | -0.0164 | 17.4141
17 | 1.3452 | 0.09119 | -0.0221 | 14.7516
17.5 | 1.3135 | 0.10483 | -0.0289 | 12.5298
18 | 1.2808 | 0.11928 | -0.0368 | 10.7378
18.5 | 1.2517 | 0.13353 | -0.0449 | 9.3739

## 47. Re 1M Mach 0.50 (1)
BIGFOIL.COM POLAR EXPORT
HN-956
HN-956 |  |  |  | Cl Max: | 1.362 | at alpha= | 7.5 | deg
JavaFoil+Calcfoil stall+Eppler ext transition |  |  |  | L/D Max: | 124.396 | at alpha= | 4.5 | deg
Re: | 1000000 |  |  | Cd Min: | 0.00754 | at alpha= | 1 | deg
Mach: | 0.5 |  |  | Cl=0 at alpha= | -3.15 | deg
|  |  |  | @ Cl=0.1, Cd= | 0.0079429
|  |  |  | @ Cl=0.4, Cd= | 0.0079386
|  |  |  | @ Cl=0.6, Cd= | 0.0076167
alpha (deg) | Cl | Cd | Cm | Cl/Cd
-20 | -0.916 | 0.20045 | -0.038 | -4.568
-19.5 | -0.889 | 0.1945 | -0.038 | -4.573
-19 | -0.864 | 0.19299 | -0.039 | -4.479
-18.5 | -0.835 | 0.18408 | -0.037 | -4.536
-18 | -0.808 | 0.17784 | -0.037 | -4.545
-17.5 | -0.782 | 0.17559 | -0.037 | -4.452
-17 | -0.755 | 0.16499 | -0.038 | -4.578
-16.5 | -0.729 | 0.16457 | -0.038 | -4.43
-16 | -0.701 | 0.15607 | -0.037 | -4.489
-15.5 | -0.674 | 0.14903 | -0.037 | -4.52
-15 | -0.647 | 0.14719 | -0.037 | -4.396
-14.5 | -0.62 | 0.14324 | -0.037 | -4.331
-14 | -0.592 | 0.13446 | -0.036 | -4.404
-13.5 | -0.565 | 0.13075 | -0.036 | -4.324
-13 | -0.539 | 0.12389 | -0.036 | -4.347
-12.5 | -0.511 | 0.11691 | -0.034 | -4.369
-12 | -0.484 | 0.11288 | -0.034 | -4.285
-11.5 | -0.457 | 0.10962 | -0.034 | -4.167
-11 | -0.429 | 0.10259 | -0.032 | -4.183
-10.5 | -0.402 | 0.09952 | -0.032 | -4.041
-10 | -0.375 | 0.09652 | -0.033 | -3.886
-9.5 | -0.348 | 0.09097 | -0.031 | -3.821
-9 | -0.321 | 0.06836 | -0.032 | -4.689
-8.5 | -0.441 | 0.06059 | -0.032 | -7.27
-8 | -0.477 | 0.04086 | -0.059 | -11.679
-7.5 | -0.513 | 0.016 | -0.076 | -32.051
-7 | -0.48 | 0.01343 | -0.078 | -35.766
-6.5 | -0.433 | 0.0122 | -0.08 | -35.491
-6 | -0.377 | 0.01135 | -0.081 | -33.252
-5.5 | -0.317 | 0.01077 | -0.082 | -29.407
-5 | -0.252 | 0.01032 | -0.082 | -24.464
-4.5 | -0.186 | 0.00931 | -0.083 | -19.97
-4 | -0.118 | 0.00909 | -0.084 | -12.957
-3.5 | -0.049 | 0.00862 | -0.084 | -5.67
-3 | 0.021 | 0.00826 | -0.085 | 2.489
-2.5 | 0.09 | 0.00793 | -0.086 | 11.376
-2 | 0.16 | 0.00802 | -0.086 | 19.962
-1.5 | 0.23 | 0.00788 | -0.087 | 29.174
-1 | 0.3 | 0.00781 | -0.087 | 38.377
-0.5 | 0.369 | 0.00785 | -0.088 | 47.043
0 | 0.439 | 0.00805 | -0.088 | 54.473
0.5 | 0.508 | 0.00901 | -0.089 | 56.375
1 | 0.577 | 0.00754 | -0.089 | 76.474
1.5 | 0.646 | 0.00777 | -0.09 | 83.057
2 | 0.714 | 0.00799 | -0.09 | 89.342
2.5 | 0.782 | 0.00755 | -0.091 | 103.667
3 | 0.85 | 0.00789 | -0.091 | 107.72
3.5 | 0.917 | 0.00827 | -0.092 | 110.875
4 | 0.984 | 0.00882 | -0.092 | 111.512
4.5 | 1.049 | 0.00843 | -0.093 | 124.396
5 | 1.113 | 0.01164 | -0.093 | 95.654
5.5 | 1.175 | 0.0127 | -0.094 | 92.541
6 | 1.235 | 0.01384 | -0.094 | 89.213
6.5 | 1.29 | 0.01533 | -0.094 | 84.123
7 | 1.336 | 0.01706 | -0.094 | 78.309
7.5 | 1.362 | 0.01885 | -0.094 | 72.286
8 | 1.358 | 0.02158 | -0.094 | 62.935
8.5 | 1.29 | 0.02749 | -0.092 | 46.933
9 | 0.981 | 0.03297 | -0.091 | 29.745
9.5 | 0.725 | 0.06749 | -0.07 | 10.75
10 | 0.722 | 0.09149 | -0.038 | 7.894
10.5 | 0.749 | 0.09594 | -0.037 | 7.808
11 | 0.777 | 0.10429 | -0.041 | 7.451
11.5 | 0.805 | 0.11271 | -0.045 | 7.145
12 | 0.832 | 0.11912 | -0.046 | 6.988
12.5 | 0.861 | 0.12589 | -0.049 | 6.84

## 48. Re 1M Mach 0.50 (2)
BIGFOIL.COM POLAR EXPORT
HN-956
HN-956 |  |  |  | Cl Max: | 1.3753 | at alpha= | 11 | deg
XFOIL ncrit=9 |  |  |  | L/D Max: | 101.942 | at alpha= | 5 | deg
Re: | 1000000 |  |  | Cd Min: | 0.15186 | at alpha= | 16 | deg
Mach: | 0.5 |  |  | Cl=0 at alpha= | -2.9566 | deg
|  |  |  | @ Cl=0.1, Cd= | 0.0070036
|  |  |  | @ Cl=0.4, Cd= | 0.0065908
|  |  |  | @ Cl=0.6, Cd= | 0.0071118
alpha (deg) | Cl | Cd | Cm | Cl/Cd
-14 | -0.4426 | 0.15111 | -0.0297 | -2.929
-13.5 | -0.4338 | 0.14299 | -0.0325 | -3.0338
-13 | -0.4366 | 0.13206 | -0.0364 | -3.3061
-12.5 | -0.4378 | 0.12278 | -0.0396 | -3.5657
-12 | -0.4348 | 0.11492 | -0.0421 | -3.7835
-11.5 | -0.4508 | 0.10368 | -0.0462 | -4.348
-11 | -0.4914 | 0.08953 | -0.0522 | -5.4887
-10.5 | -0.5383 | 0.07628 | -0.0581 | -7.0569
-10 | -0.5839 | 0.06472 | -0.0626 | -9.0219
-9 | -0.6423 | 0.03571 | -0.0917 | -17.9866
-8.5 | -0.6416 | 0.02424 | -0.1075 | -26.4686
-8 | -0.6053 | 0.01858 | -0.11 | -32.578
-7.5 | -0.5498 | 0.01519 | -0.1092 | -36.1949
-7 | -0.4969 | 0.01294 | -0.106 | -38.4003
-6.5 | -0.4397 | 0.01161 | -0.1026 | -37.8725
-6 | -0.3807 | 0.01052 | -0.0995 | -36.1882
-5.5 | -0.3201 | 0.00969 | -0.0967 | -33.0341
-5 | -0.2581 | 0.00905 | -0.0945 | -28.5193
-4.5 | -0.1949 | 0.00854 | -0.0926 | -22.822
-4 | -0.1315 | 0.00813 | -0.091 | -16.1747
-3.5 | -0.0685 | 0.00772 | -0.0896 | -8.8731
-3 | -0.0055 | 0.00741 | -0.0882 | -0.74224
-2.5 | 0.0579 | 0.00713 | -0.0871 | 8.1206
-2 | 0.1212 | 0.00694 | -0.086 | 17.464
-1.5 | 0.184 | 0.00676 | -0.085 | 27.2189
-1 | 0.247 | 0.00663 | -0.084 | 37.2549
-0.5 | 0.3098 | 0.00657 | -0.083 | 47.1537
0 | 0.3725 | 0.00656 | -0.0819 | 56.7835
0.5 | 0.435 | 0.00663 | -0.0808 | 65.6109
1 | 0.4974 | 0.00677 | -0.0796 | 73.4712
1.5 | 0.5594 | 0.00696 | -0.0782 | 80.3736
2 | 0.6209 | 0.00719 | -0.0767 | 86.3561
2.5 | 0.6818 | 0.00747 | -0.075 | 91.2718
3 | 0.7418 | 0.00779 | -0.0731 | 95.2246
3.5 | 0.8 | 0.00814 | -0.0707 | 98.2801
4 | 0.8563 | 0.00855 | -0.0678 | 100.152
4.5 | 0.9086 | 0.00898 | -0.0639 | 101.1804
5 | 0.9552 | 0.00937 | -0.0587 | 101.9424
5.5 | 1.0225 | 0.01007 | -0.058 | 101.5392
6.5 | 1.1172 | 0.01165 | -0.0485 | 95.897
7 | 1.1615 | 0.01263 | -0.0433 | 91.9636
7.5 | 1.2025 | 0.0138 | -0.0377 | 87.1377
8 | 1.2409 | 0.01517 | -0.032 | 81.7996
8.5 | 1.274 | 0.0169 | -0.026 | 75.3846
9 | 1.3064 | 0.01887 | -0.0204 | 69.2316
9.5 | 1.334 | 0.02133 | -0.015 | 62.541
10 | 1.356 | 0.02445 | -0.0101 | 55.4601
10.5 | 1.3717 | 0.02835 | -0.0058 | 48.3845
11 | 1.3753 | 0.03361 | -0.0025 | 40.9194
11.5 | 1.3671 | 0.04046 | -0.0007 | 33.7889
12 | 1.348 | 0.04907 | -0.0011 | 27.471
12.5 | 1.3213 | 0.05925 | -0.0035 | 22.3004
13 | 1.2889 | 0.07086 | -0.0079 | 18.1894
13.5 | 1.2541 | 0.08349 | -0.0138 | 15.021
14 | 1.222 | 0.09654 | -0.0206 | 12.658
14.5 | 1.1897 | 0.1103 | -0.0285 | 10.786
15 | 1.1619 | 0.12408 | -0.0368 | 9.3641
15.5 | 1.1367 | 0.13812 | -0.0458 | 8.2298
16 | 1.1168 | 0.15186 | -0.0547 | 7.3541

## 49. Re 2M Mach 0.00 (1)
BIGFOIL.COM POLAR EXPORT
HN-956
HN-956 |  |  |  | Cl Max: | 1.431 | at alpha= | 11.5 | deg
JavaFoil+Calcfoil stall+Eppler ext transition |  |  |  | L/D Max: | 136.827 | at alpha= | 7.5 | deg
Re: | 2000000 |  |  | Cd Min: | 0.00704 | at alpha= | -3 | deg
Mach: | 0 |  |  | Cl=0 at alpha= | -3.15 | deg
|  |  |  | @ Cl=0.1, Cd= | 0.0073375
|  |  |  | @ Cl=0.4, Cd= | 0.0074397
|  |  |  | @ Cl=0.6, Cd= | 0.0077605
alpha (deg) | Cl | Cd | Cm | Cl/Cd
-17 | -0.665 | 0.13153 | -0.032 | -5.058
-16.5 | -0.682 | 0.12276 | -0.033 | -5.554
-16 | -0.696 | 0.11464 | -0.035 | -6.075
-15.5 | -0.709 | 0.10698 | -0.036 | -6.631
-15 | -0.721 | 0.09798 | -0.038 | -7.364
-14.5 | -0.731 | 0.08975 | -0.04 | -8.141
-14 | -0.74 | 0.07914 | -0.043 | -9.353
-13.5 | -0.751 | 0.06665 | -0.046 | -11.26
-13 | -0.764 | 0.05142 | -0.051 | -14.863
-12.5 | -0.778 | 0.03735 | -0.055 | -20.823
-12 | -0.789 | 0.02588 | -0.058 | -30.474
-11.5 | -0.786 | 0.02001 | -0.061 | -39.267
-11 | -0.772 | 0.01669 | -0.062 | -46.287
-10.5 | -0.75 | 0.01427 | -0.064 | -52.577
-10 | -0.721 | 0.01276 | -0.065 | -56.562
-9.5 | -0.687 | 0.01171 | -0.066 | -58.674
-9 | -0.648 | 0.01093 | -0.067 | -59.248
-8.5 | -0.603 | 0.01033 | -0.068 | -58.395
-8 | -0.555 | 0.00986 | -0.068 | -56.262
-7.5 | -0.503 | 0.00882 | -0.069 | -57.064
-7 | -0.45 | 0.00897 | -0.07 | -50.127
-6.5 | -0.394 | 0.00869 | -0.07 | -45.377
-6 | -0.338 | 0.00887 | -0.071 | -38.077
-5.5 | -0.28 | 0.00864 | -0.071 | -32.428
-5 | -0.221 | 0.0079 | -0.072 | -28.042
-4.5 | -0.162 | 0.0074 | -0.072 | -21.929
-4 | -0.102 | 0.00721 | -0.073 | -14.216
-3.5 | -0.042 | 0.00725 | -0.073 | -5.857
-3 | 0.018 | 0.00704 | -0.074 | 2.534
-2.5 | 0.078 | 0.00737 | -0.074 | 10.624
-2 | 0.139 | 0.00728 | -0.075 | 19.061
-1.5 | 0.199 | 0.00714 | -0.075 | 27.893
-1 | 0.26 | 0.00749 | -0.076 | 34.688
-0.5 | 0.32 | 0.00741 | -0.076 | 43.175
0 | 0.38 | 0.00742 | -0.077 | 51.246
0.5 | 0.441 | 0.00748 | -0.077 | 58.86
1 | 0.501 | 0.0076 | -0.078 | 65.877
1.5 | 0.561 | 0.00765 | -0.078 | 73.276
2 | 0.621 | 0.00782 | -0.078 | 79.366
2.5 | 0.68 | 0.00814 | -0.079 | 83.541
3 | 0.74 | 0.0084 | -0.079 | 88.112
3.5 | 0.799 | 0.0087 | -0.08 | 91.86
4 | 0.858 | 0.00826 | -0.08 | 103.869
4.5 | 0.917 | 0.00837 | -0.081 | 109.481
5 | 0.975 | 0.00859 | -0.081 | 113.446
5.5 | 1.032 | 0.0089 | -0.081 | 116.061
6 | 1.089 | 0.00928 | -0.082 | 117.427
6.5 | 1.143 | 0.00886 | -0.082 | 128.975
7 | 1.196 | 0.00941 | -0.082 | 127.009
7.5 | 1.244 | 0.00909 | -0.083 | 136.827
8 | 1.288 | 0.01224 | -0.083 | 105.245
8.5 | 1.327 | 0.01312 | -0.083 | 101.191
9 | 1.362 | 0.01394 | -0.084 | 97.734
9.5 | 1.39 | 0.0152 | -0.084 | 91.448
10 | 1.408 | 0.01761 | -0.084 | 79.966
10.5 | 1.422 | 0.01872 | -0.084 | 75.97
11 | 1.43 | 0.01987 | -0.084 | 71.979
11.5 | 1.431 | 0.02131 | -0.084 | 67.14
12 | 1.424 | 0.02311 | -0.083 | 61.63
12.5 | 1.411 | 0.02511 | -0.083 | 56.174
13 | 1.39 | 0.02766 | -0.083 | 50.251
13.5 | 1.363 | 0.03072 | -0.082 | 44.361
14 | 1.328 | 0.03502 | -0.081 | 37.908
14.5 | 1.288 | 0.04004 | -0.08 | 32.171
15 | 1.246 | 0.0455 | -0.079 | 27.392
15.5 | 1.2 | 0.05239 | -0.078 | 22.914
16 | 1.148 | 0.06259 | -0.076 | 18.339
16.5 | 1.098 | 0.07268 | -0.075 | 15.106

## 50. Re 2M Mach 0.00 (2)
BIGFOIL.COM POLAR EXPORT
HN-956
HN-956 |  |  |  | Cl Max: | 1.5692 | at alpha= | 17 | deg
XFOIL ncrit=9 |  |  |  | L/D Max: | 123.584 | at alpha= | 6.5 | deg
Re: | 2000000 |  |  | Cd Min: | 0.13028 | at alpha= | -19.5 | deg
Mach: | 0 |  |  | Cl=0 at alpha= | -3.0312 | deg
|  |  |  | @ Cl=0.1, Cd= | 0.0056111
|  |  |  | @ Cl=0.4, Cd= | 0.005336
|  |  |  | @ Cl=0.6, Cd= | 0.0058304
alpha (deg) | Cl | Cd | Cm | Cl/Cd
-19.5 | -0.8902 | 0.13028 | -0.0288 | -6.833
-19 | -0.9694 | 0.10796 | -0.041 | -8.9793
-18.5 | -1.075 | 0.08282 | -0.0552 | -12.98
-18 | -1.1821 | 0.05917 | -0.0692 | -19.978
-17.5 | -1.236 | 0.04463 | -0.0782 | -27.6944
-17 | -1.2463 | 0.03719 | -0.0822 | -33.5117
-16.5 | -1.2532 | 0.03116 | -0.0844 | -40.2182
-16 | -1.2588 | 0.0265 | -0.0842 | -47.5019
-15.5 | -1.257 | 0.02368 | -0.0812 | -53.0828
-15 | -1.2592 | 0.02205 | -0.0748 | -57.1066
-14.5 | -1.2594 | 0.02085 | -0.0668 | -60.4029
-14 | -1.2289 | 0.01972 | -0.0639 | -62.3174
-13.5 | -1.1715 | 0.01859 | -0.066 | -63.0178
-13 | -1.1148 | 0.01697 | -0.0685 | -65.6924
-12.5 | -1.0536 | 0.016 | -0.0709 | -65.85
-12 | -0.9988 | 0.01513 | -0.0718 | -66.0145
-11.5 | -0.9377 | 0.01435 | -0.0738 | -65.3449
-11 | -0.876 | 0.01312 | -0.0762 | -66.7683
-10.5 | -0.8105 | 0.01231 | -0.079 | -65.8408
-10 | -0.7549 | 0.0117 | -0.0794 | -64.5214
-9.5 | -0.6938 | 0.01099 | -0.0811 | -63.1301
-9 | -0.64 | 0.01024 | -0.0811 | -62.5
-8.5 | -0.5844 | 0.0097 | -0.0812 | -60.2474
-8 | -0.5308 | 0.00918 | -0.0809 | -57.8214
-7.5 | -0.4784 | 0.00871 | -0.0803 | -54.9254
-6.5 | -0.3737 | 0.00782 | -0.079 | -47.7877
-6 | -0.3207 | 0.00745 | -0.0785 | -43.047
-5.5 | -0.2674 | 0.00713 | -0.078 | -37.5035
-5 | -0.2135 | 0.00685 | -0.0776 | -31.1679
-4.5 | -0.1593 | 0.00658 | -0.0773 | -24.2097
-4 | -0.1054 | 0.00633 | -0.0769 | -16.6509
-3.5 | -0.051 | 0.00608 | -0.0766 | -8.3882
-3 | 0.0034 | 0.00588 | -0.0763 | 0.57823
-2.5 | 0.0583 | 0.00571 | -0.0761 | 10.2102
-2 | 0.1131 | 0.00558 | -0.0758 | 20.2688
-1.5 | 0.1678 | 0.00546 | -0.0756 | 30.7326
-1 | 0.223 | 0.00536 | -0.0754 | 41.6045
-0.5 | 0.2779 | 0.00532 | -0.0752 | 52.2368
0 | 0.3327 | 0.00529 | -0.075 | 62.8922
0.5 | 0.3875 | 0.00532 | -0.0747 | 72.8383
1 | 0.4423 | 0.00539 | -0.0745 | 82.0594
1.5 | 0.4972 | 0.00551 | -0.0742 | 90.2359
2 | 0.5517 | 0.00567 | -0.0739 | 97.3016
2.5 | 0.6059 | 0.00585 | -0.0735 | 103.5726
3 | 0.6596 | 0.00607 | -0.0731 | 108.6656
3.5 | 0.7129 | 0.0063 | -0.0726 | 113.1587
4 | 0.7653 | 0.00657 | -0.0719 | 116.484
4.5 | 0.8172 | 0.00686 | -0.0712 | 119.1254
5 | 0.8678 | 0.00717 | -0.0701 | 121.0321
5.5 | 0.917 | 0.00747 | -0.0688 | 122.7577
6 | 0.9614 | 0.00779 | -0.0664 | 123.4146
6.5 | 1.0208 | 0.00826 | -0.0675 | 123.5835
7 | 1.0694 | 0.00881 | -0.0664 | 121.3848
7.5 | 1.1172 | 0.00937 | -0.0652 | 119.2316
8 | 1.162 | 0.0101 | -0.0634 | 115.0495
8.5 | 1.2079 | 0.01072 | -0.0619 | 112.6772
9 | 1.2517 | 0.0114 | -0.06 | 109.7982
9.5 | 1.2931 | 0.01216 | -0.0577 | 106.3405
10 | 1.333 | 0.0129 | -0.0552 | 103.3333
10.5 | 1.3655 | 0.01372 | -0.0513 | 99.5262
11 | 1.3954 | 0.01462 | -0.0471 | 95.4446
11.5 | 1.4244 | 0.0156 | -0.043 | 91.3077
12 | 1.4503 | 0.01676 | -0.0388 | 86.5334
12.5 | 1.4759 | 0.01798 | -0.0347 | 82.0857
13 | 1.4981 | 0.01945 | -0.0306 | 77.0231
13.5 | 1.5129 | 0.02144 | -0.0261 | 70.5644
14 | 1.5272 | 0.02365 | -0.0221 | 64.5751
14.5 | 1.5425 | 0.02599 | -0.0188 | 59.3497
15 | 1.5552 | 0.02873 | -0.0159 | 54.1316
15.5 | 1.5631 | 0.03212 | -0.0133 | 48.6644
16 | 1.5643 | 0.03643 | -0.0113 | 42.9399
16.5 | 1.5681 | 0.04092 | -0.0102 | 38.3211
17 | 1.5692 | 0.04609 | -0.0099 | 34.0464
17.5 | 1.5645 | 0.05238 | -0.0105 | 29.8683
18 | 1.5568 | 0.05957 | -0.012 | 26.134
18.5 | 1.5452 | 0.06777 | -0.0144 | 22.8006
19 | 1.5272 | 0.07749 | -0.0181 | 19.7083
19.5 | 1.5001 | 0.08927 | -0.0233 | 16.8041
20 | 1.4706 | 0.10207 | -0.0295 | 14.4078

## 51. Re 2M Mach 0.10 (1)
BIGFOIL.COM POLAR EXPORT
HN-956
HN-956 |  |  |  | Cl Max: | 1.425 | at alpha= | 11 | deg
JavaFoil+Calcfoil stall+Eppler ext transition |  |  |  | L/D Max: | 136.044 | at alpha= | 7.5 | deg
Re: | 2000000 |  |  | Cd Min: | 0.00711 | at alpha= | -3 | deg
Mach: | 0.1 |  |  | Cl=0 at alpha= | -3.1475 | deg
|  |  |  | @ Cl=0.1, Cd= | 0.0073525
|  |  |  | @ Cl=0.4, Cd= | 0.0074666
|  |  |  | @ Cl=0.6, Cd= | 0.0077813
alpha (deg) | Cl | Cd | Cm | Cl/Cd
-16.5 | -0.649 | 0.12641 | -0.032 | -5.136
-16 | -0.667 | 0.11867 | -0.033 | -5.621
-15.5 | -0.683 | 0.11043 | -0.035 | -6.187
-15 | -0.697 | 0.10217 | -0.036 | -6.826
-14.5 | -0.71 | 0.09376 | -0.039 | -7.569
-14 | -0.721 | 0.08389 | -0.041 | -8.591
-13.5 | -0.732 | 0.07235 | -0.045 | -10.112
-13 | -0.744 | 0.0583 | -0.049 | -12.767
-12.5 | -0.76 | 0.04287 | -0.053 | -17.72
-12 | -0.777 | 0.0285 | -0.058 | -27.251
-11.5 | -0.778 | 0.02149 | -0.06 | -36.186
-11 | -0.768 | 0.01745 | -0.062 | -43.999
-10.5 | -0.747 | 0.01476 | -0.064 | -50.629
-10 | -0.72 | 0.01306 | -0.065 | -55.168
-9.5 | -0.687 | 0.0119 | -0.066 | -57.719
-9 | -0.648 | 0.01107 | -0.067 | -58.54
-8.5 | -0.605 | 0.01042 | -0.068 | -58.063
-8 | -0.556 | 0.00995 | -0.069 | -55.921
-7.5 | -0.505 | 0.00888 | -0.069 | -56.866
-7 | -0.452 | 0.00901 | -0.07 | -50.128
-6.5 | -0.396 | 0.00875 | -0.07 | -45.287
-6 | -0.339 | 0.00887 | -0.071 | -38.248
-5.5 | -0.281 | 0.00863 | -0.072 | -32.623
-5 | -0.223 | 0.00791 | -0.072 | -28.134
-4.5 | -0.163 | 0.00745 | -0.073 | -21.866
-4 | -0.103 | 0.00725 | -0.073 | -14.201
-3.5 | -0.043 | 0.00726 | -0.074 | -5.878
-3 | 0.018 | 0.00711 | -0.074 | 2.521
-2.5 | 0.079 | 0.00737 | -0.075 | 10.677
-2 | 0.139 | 0.00732 | -0.075 | 19.049
-1.5 | 0.2 | 0.00721 | -0.076 | 27.783
-1 | 0.261 | 0.0075 | -0.076 | 34.789
-0.5 | 0.322 | 0.00745 | -0.076 | 43.147
0 | 0.382 | 0.00744 | -0.077 | 51.381
0.5 | 0.443 | 0.00753 | -0.077 | 58.776
1 | 0.503 | 0.00762 | -0.078 | 66.009
1.5 | 0.563 | 0.00766 | -0.078 | 73.519
2 | 0.624 | 0.00786 | -0.079 | 79.311
2.5 | 0.684 | 0.00819 | -0.079 | 83.489
3 | 0.743 | 0.00843 | -0.08 | 88.193
3.5 | 0.803 | 0.00874 | -0.08 | 91.905
4 | 0.862 | 0.0083 | -0.081 | 103.877
4.5 | 0.921 | 0.00841 | -0.081 | 109.516
5 | 0.98 | 0.00864 | -0.081 | 113.339
5.5 | 1.037 | 0.00901 | -0.082 | 115.094
6 | 1.094 | 0.00935 | -0.082 | 117.105
6.5 | 1.148 | 0.00893 | -0.083 | 128.553
7 | 1.201 | 0.0095 | -0.083 | 126.479
7.5 | 1.249 | 0.00918 | -0.083 | 136.044
8 | 1.293 | 0.01241 | -0.084 | 104.134
8.5 | 1.332 | 0.01327 | -0.084 | 100.362
9 | 1.366 | 0.01413 | -0.084 | 96.655
9.5 | 1.393 | 0.0154 | -0.084 | 90.453
10 | 1.408 | 0.01788 | -0.084 | 78.744
10.5 | 1.421 | 0.01904 | -0.084 | 74.631
11 | 1.425 | 0.02027 | -0.084 | 70.318
11.5 | 1.423 | 0.02178 | -0.084 | 65.34
12 | 1.413 | 0.0237 | -0.084 | 59.604
12.5 | 1.395 | 0.02588 | -0.083 | 53.908
13 | 1.369 | 0.02864 | -0.083 | 47.813
13.5 | 1.336 | 0.03214 | -0.082 | 41.575
14 | 1.295 | 0.03698 | -0.081 | 35.027
14.5 | 1.25 | 0.04259 | -0.08 | 29.358
15 | 1.201 | 0.04952 | -0.079 | 24.246
15.5 | 1.148 | 0.05796 | -0.077 | 19.808
16 | 1.094 | 0.06785 | -0.075 | 16.118

## 52. Re 2M Mach 0.10 (2)
BIGFOIL.COM POLAR EXPORT
HN-956
HN-956 |  |  |  | Cl Max: | 1.5579 | at alpha= | 16.5 | deg
XFOIL ncrit=9 |  |  |  | L/D Max: | 123.49 | at alpha= | 6.5 | deg
Re: | 2000000 |  |  | Cd Min: | 0.14452 | at alpha= | -19.5 | deg
Mach: | 0.1 |  |  | Cl=0 at alpha= | -3.0283 | deg
|  |  |  | @ Cl=0.1, Cd= | 0.0056318
|  |  |  | @ Cl=0.4, Cd= | 0.0053554
|  |  |  | @ Cl=0.6, Cd= | 0.0058506
alpha (deg) | Cl | Cd | Cm | Cl/Cd
-19.5 | -0.8275 | 0.14452 | -0.0218 | -5.7259
-19 | -0.8793 | 0.12623 | -0.0317 | -6.9659
-18.5 | -0.947 | 0.10629 | -0.0427 | -8.9096
-18 | -1.0456 | 0.08257 | -0.0562 | -12.6632
-17.5 | -1.1794 | 0.05507 | -0.073 | -21.4164
-17 | -1.2121 | 0.0437 | -0.0799 | -27.7368
-16.5 | -1.2276 | 0.03567 | -0.0842 | -34.4155
-16 | -1.2278 | 0.03052 | -0.0857 | -40.2294
-15.5 | -1.2392 | 0.02567 | -0.0847 | -48.2743
-15 | -1.2386 | 0.02319 | -0.0806 | -53.411
-14.5 | -1.2541 | 0.0217 | -0.0711 | -57.7926
-14 | -1.2379 | 0.02043 | -0.0656 | -60.5923
-13.5 | -1.1803 | 0.0192 | -0.0677 | -61.474
-13 | -1.1228 | 0.0176 | -0.07 | -63.7955
-12.5 | -1.0613 | 0.01642 | -0.0725 | -64.6346
-12 | -1.0063 | 0.01548 | -0.0732 | -65.0065
-11.5 | -0.9451 | 0.01461 | -0.075 | -64.6886
-11 | -0.8824 | 0.01343 | -0.0774 | -65.7036
-10.5 | -0.8166 | 0.01251 | -0.0801 | -65.2758
-10 | -0.7604 | 0.01186 | -0.0805 | -64.1147
-9 | -0.6443 | 0.01035 | -0.082 | -62.2512
-8.5 | -0.5884 | 0.00978 | -0.0821 | -60.1636
-8 | -0.5342 | 0.00929 | -0.0817 | -57.5027
-7.5 | -0.4818 | 0.00877 | -0.081 | -54.9373
-7 | -0.4289 | 0.00835 | -0.0803 | -51.3653
-6.5 | -0.3761 | 0.00789 | -0.0797 | -47.6679
-6 | -0.3231 | 0.00749 | -0.079 | -43.1375
-5.5 | -0.2694 | 0.00717 | -0.0785 | -37.5732
-4.5 | -0.1605 | 0.0066 | -0.0777 | -24.3182
-4 | -0.1063 | 0.00637 | -0.0773 | -16.6876
-3.5 | -0.0516 | 0.0061 | -0.077 | -8.459
-3 | 0.0031 | 0.0059 | -0.0766 | 0.52542
-2.5 | 0.0584 | 0.00573 | -0.0764 | 10.192
-2 | 0.1135 | 0.0056 | -0.0762 | 20.2679
-1.5 | 0.1684 | 0.00548 | -0.0759 | 30.7299
-1 | 0.224 | 0.00538 | -0.0758 | 41.6357
-0.5 | 0.2792 | 0.00533 | -0.0755 | 52.3827
0 | 0.3344 | 0.00531 | -0.0753 | 62.9755
0.5 | 0.3894 | 0.00534 | -0.075 | 72.9213
1 | 0.4445 | 0.00542 | -0.0747 | 82.0111
1.5 | 0.4996 | 0.00554 | -0.0745 | 90.1805
2 | 0.5544 | 0.0057 | -0.0741 | 97.2632
2.5 | 0.6089 | 0.00588 | -0.0737 | 103.5544
3 | 0.6629 | 0.0061 | -0.0733 | 108.6721
3.5 | 0.7165 | 0.00634 | -0.0727 | 113.0126
4 | 0.7692 | 0.00661 | -0.072 | 116.3691
4.5 | 0.8214 | 0.0069 | -0.0712 | 119.0435
5 | 0.8722 | 0.00723 | -0.0702 | 120.6362
5.5 | 0.9218 | 0.00752 | -0.0688 | 122.5798
6 | 0.9666 | 0.00784 | -0.0664 | 123.2908
6.5 | 1.0262 | 0.00831 | -0.0674 | 123.4898
7 | 1.0751 | 0.00886 | -0.0662 | 121.3431
7.5 | 1.1227 | 0.00946 | -0.0648 | 118.6786
8 | 1.1679 | 0.01018 | -0.063 | 114.725
8.5 | 1.2136 | 0.01082 | -0.0613 | 112.1627
9 | 1.257 | 0.01153 | -0.0592 | 109.0199
9.5 | 1.2988 | 0.01227 | -0.0568 | 105.8517
10 | 1.3372 | 0.01302 | -0.0538 | 102.7035
10.5 | 1.3681 | 0.0139 | -0.0495 | 98.4245
11 | 1.3975 | 0.01487 | -0.0452 | 93.9812
11.5 | 1.4261 | 0.01591 | -0.041 | 89.6354
12 | 1.4516 | 0.01713 | -0.0366 | 84.7402
12.5 | 1.4761 | 0.01847 | -0.0324 | 79.9188
13 | 1.4971 | 0.02007 | -0.0282 | 74.5939
13.5 | 1.5099 | 0.02229 | -0.0236 | 67.7389
14 | 1.5244 | 0.02462 | -0.0198 | 61.9171
14.5 | 1.5392 | 0.02715 | -0.0166 | 56.6924
15 | 1.55 | 0.03021 | -0.0138 | 51.3075
15.5 | 1.5544 | 0.03411 | -0.0114 | 45.5702
16 | 1.5555 | 0.03873 | -0.0098 | 40.1627
16.5 | 1.5579 | 0.04364 | -0.0091 | 35.6989
17 | 1.556 | 0.04948 | -0.0093 | 31.447
17.5 | 1.548 | 0.05654 | -0.0104 | 27.3788
18 | 1.5363 | 0.06466 | -0.0126 | 23.7597
18.5 | 1.5202 | 0.07394 | -0.0159 | 20.5599
19 | 1.4975 | 0.08483 | -0.0205 | 17.653
19.5 | 1.4664 | 0.09776 | -0.0266 | 15
20 | 1.4333 | 0.11168 | -0.0338 | 12.834

## 53. Re 2M Mach 0.25 (1)
BIGFOIL.COM POLAR EXPORT
HN-956
HN-956 |  |  |  | Cl Max: | 1.4 | at alpha= | 10 | deg
JavaFoil+Calcfoil stall+Eppler ext transition |  |  |  | L/D Max: | 136.035 | at alpha= | 7 | deg
Re: | 2000000 |  |  | Cd Min: | 0.00703 | at alpha= | -2.5 | deg
Mach: | 0.25 |  |  | Cl=0 at alpha= | -3.1452 | deg
|  |  |  | @ Cl=0.1, Cd= | 0.0071618
|  |  |  | @ Cl=0.4, Cd= | 0.0076313
|  |  |  | @ Cl=0.6, Cd= | 0.0079447
alpha (deg) | Cl | Cd | Cm | Cl/Cd
-16 | -0.412 | 0.14544 | -0.027 | -2.835
-15.5 | -0.462 | 0.13472 | -0.028 | -3.428
-15 | -0.507 | 0.12312 | -0.029 | -4.116
-14.5 | -0.547 | 0.11305 | -0.031 | -4.835
-14 | -0.581 | 0.104 | -0.033 | -5.589
-13.5 | -0.61 | 0.09473 | -0.035 | -6.442
-13 | -0.634 | 0.08583 | -0.038 | -7.384
-12.5 | -0.653 | 0.0753 | -0.042 | -8.675
-12 | -0.675 | 0.05949 | -0.049 | -11.345
-11.5 | -0.701 | 0.04071 | -0.055 | -17.211
-11 | -0.723 | 0.02567 | -0.061 | -28.172
-10.5 | -0.722 | 0.01879 | -0.064 | -38.425
-10 | -0.707 | 0.01538 | -0.066 | -45.95
-9.5 | -0.683 | 0.01328 | -0.067 | -51.421
-9 | -0.65 | 0.01198 | -0.068 | -54.247
-8.5 | -0.61 | 0.01104 | -0.069 | -55.267
-8 | -0.565 | 0.0104 | -0.07 | -54.29
-7.5 | -0.514 | 0.0099 | -0.071 | -51.971
-7 | -0.461 | 0.00885 | -0.072 | -52.124
-6.5 | -0.405 | 0.00898 | -0.072 | -45.127
-6 | -0.348 | 0.00871 | -0.073 | -39.922
-5.5 | -0.289 | 0.00888 | -0.074 | -32.483
-5 | -0.228 | 0.0081 | -0.074 | -28.208
-4.5 | -0.167 | 0.00766 | -0.075 | -21.846
-4 | -0.106 | 0.0074 | -0.075 | -14.285
-3.5 | -0.044 | 0.00716 | -0.076 | -6.117
-3 | 0.018 | 0.00722 | -0.076 | 2.551
-2.5 | 0.081 | 0.00703 | -0.077 | 11.501
-2 | 0.143 | 0.00746 | -0.077 | 19.216
-1.5 | 0.206 | 0.00737 | -0.078 | 27.932
-1 | 0.268 | 0.00761 | -0.078 | 35.246
-0.5 | 0.33 | 0.00757 | -0.079 | 43.669
0 | 0.393 | 0.00762 | -0.079 | 51.509
0.5 | 0.455 | 0.00772 | -0.08 | 58.896
1 | 0.517 | 0.00776 | -0.08 | 66.591
1.5 | 0.579 | 0.00786 | -0.081 | 73.637
2 | 0.641 | 0.00811 | -0.081 | 79.021
2.5 | 0.702 | 0.00842 | -0.081 | 83.408
3 | 0.764 | 0.00869 | -0.082 | 87.883
3.5 | 0.825 | 0.00904 | -0.082 | 91.219
4 | 0.886 | 0.00959 | -0.083 | 92.355
4.5 | 0.946 | 0.00867 | -0.083 | 109.123
5 | 1.006 | 0.00896 | -0.084 | 112.19
5.5 | 1.064 | 0.00926 | -0.084 | 114.805
6 | 1.121 | 0.00877 | -0.084 | 127.737
6.5 | 1.176 | 0.00935 | -0.085 | 125.859
7 | 1.23 | 0.00904 | -0.085 | 136.035
7.5 | 1.277 | 0.01226 | -0.085 | 104.151
8 | 1.318 | 0.01317 | -0.086 | 100.073
8.5 | 1.353 | 0.01414 | -0.086 | 95.725
9 | 1.381 | 0.0153 | -0.086 | 90.284
9.5 | 1.393 | 0.01823 | -0.086 | 76.415
10 | 1.4 | 0.01955 | -0.086 | 71.603
10.5 | 1.397 | 0.02108 | -0.086 | 66.285
11 | 1.382 | 0.023 | -0.086 | 60.082
11.5 | 1.354 | 0.02527 | -0.085 | 53.574
12 | 1.313 | 0.02827 | -0.085 | 46.457
12.5 | 1.261 | 0.03202 | -0.084 | 39.365
13 | 1.195 | 0.03712 | -0.083 | 32.183
13.5 | 1.119 | 0.04352 | -0.081 | 25.71
14 | 1.033 | 0.0524 | -0.079 | 19.705
14.5 | 0.936 | 0.06541 | -0.076 | 14.315
15 | 0.838 | 0.08051 | -0.072 | 10.406

## 54. Re 2M Mach 0.25 (2)
BIGFOIL.COM POLAR EXPORT
HN-956
HN-956 |  |  |  | Cl Max: | 1.5142 | at alpha= | 14.5 | deg
XFOIL ncrit=9 |  |  |  | L/D Max: | 122.251 | at alpha= | 6 | deg
Re: | 2000000 |  |  | Cd Min: | 0.147 | at alpha= | -18 | deg
Mach: | 0.25 |  |  | Cl=0 at alpha= | -3.0149 | deg
|  |  |  | @ Cl=0.1, Cd= | 0.0057478
|  |  |  | @ Cl=0.4, Cd= | 0.0054401
|  |  |  | @ Cl=0.6, Cd= | 0.0059219
alpha (deg) | Cl | Cd | Cm | Cl/Cd
-18 | -0.7275 | 0.147 | -0.0236 | -4.949
-17.5 | -0.7626 | 0.13157 | -0.0319 | -5.7962
-17 | -0.8003 | 0.11664 | -0.0399 | -6.8613
-16.5 | -0.8588 | 0.09917 | -0.0498 | -8.6599
-16 | -0.9239 | 0.08194 | -0.0597 | -11.2753
-15.5 | -1.0202 | 0.06102 | -0.0725 | -16.7191
-15 | -1.067 | 0.04727 | -0.081 | -22.5725
-14.5 | -1.1037 | 0.03601 | -0.088 | -30.6498
-14 | -1.123 | 0.02918 | -0.0895 | -38.4853
-13.5 | -1.1366 | 0.02516 | -0.0861 | -45.1749
-13 | -1.1588 | 0.02237 | -0.078 | -51.8015
-12.5 | -1.0989 | 0.02026 | -0.0803 | -54.2399
-12 | -1.0351 | 0.01866 | -0.0823 | -55.4716
-11.5 | -0.9829 | 0.01664 | -0.0826 | -59.0685
-11 | -0.9167 | 0.01545 | -0.0843 | -59.3333
-10.5 | -0.8481 | 0.01426 | -0.0865 | -59.4741
-10 | -0.7903 | 0.01294 | -0.0867 | -61.0742
-9.5 | -0.7248 | 0.01206 | -0.088 | -60.0995
-9 | -0.667 | 0.01119 | -0.0877 | -59.6068
-8.5 | -0.6101 | 0.01032 | -0.0872 | -59.1182
-8 | -0.5539 | 0.00975 | -0.0864 | -56.8103
-7.5 | -0.4999 | 0.00916 | -0.0852 | -54.5742
-7 | -0.4451 | 0.00868 | -0.0841 | -51.2788
-6.5 | -0.3902 | 0.00821 | -0.0831 | -47.5274
-5.5 | -0.2802 | 0.00736 | -0.0813 | -38.0707
-5 | -0.2239 | 0.00704 | -0.0807 | -31.804
-4 | -0.1113 | 0.00648 | -0.0796 | -17.1759
-3.5 | -0.0552 | 0.00625 | -0.0791 | -8.832
-3 | 0.0017 | 0.00601 | -0.0787 | 0.28286
-2.5 | 0.0584 | 0.00585 | -0.0783 | 9.9829
-2 | 0.1154 | 0.00571 | -0.078 | 20.2102
-1.5 | 0.1722 | 0.00558 | -0.0777 | 30.8602
-1 | 0.2292 | 0.00549 | -0.0775 | 41.7486
-0.5 | 0.2861 | 0.00545 | -0.0771 | 52.4954
0 | 0.3431 | 0.00542 | -0.0769 | 63.3026
0.5 | 0.3999 | 0.00544 | -0.0765 | 73.511
1 | 0.4566 | 0.00552 | -0.0762 | 82.7174
1.5 | 0.5134 | 0.00565 | -0.0758 | 90.8673
2 | 0.5699 | 0.00582 | -0.0754 | 97.921
2.5 | 0.626 | 0.00601 | -0.0749 | 104.1597
3 | 0.6816 | 0.00624 | -0.0743 | 109.2308
3.5 | 0.7369 | 0.0065 | -0.0736 | 113.3692
4 | 0.7913 | 0.00679 | -0.0727 | 116.539
4.5 | 0.845 | 0.00711 | -0.0716 | 118.8467
5 | 0.8974 | 0.00745 | -0.0703 | 120.4564
5.5 | 0.9483 | 0.00778 | -0.0686 | 121.8895
6 | 0.9939 | 0.00813 | -0.0657 | 122.2509
6.5 | 1.0544 | 0.00865 | -0.0662 | 121.896
7 | 1.1043 | 0.00924 | -0.0645 | 119.513
7.5 | 1.1533 | 0.00986 | -0.0626 | 116.9675
8 | 1.1983 | 0.01065 | -0.0601 | 112.5164
8.5 | 1.2434 | 0.01138 | -0.0575 | 109.2619
9 | 1.2857 | 0.01212 | -0.0544 | 106.0809
9.5 | 1.3204 | 0.01296 | -0.0499 | 101.8827
10 | 1.3529 | 0.01392 | -0.0451 | 97.1911
10.5 | 1.383 | 0.01502 | -0.0403 | 92.0772
11 | 1.4098 | 0.01632 | -0.0352 | 86.3848
11.5 | 1.4352 | 0.01776 | -0.0304 | 80.8108
12 | 1.4542 | 0.01964 | -0.0252 | 74.0428
12.5 | 1.4717 | 0.02179 | -0.0205 | 67.5402
13 | 1.4863 | 0.02436 | -0.0162 | 61.014
13.5 | 1.4985 | 0.02738 | -0.0125 | 54.7297
14 | 1.5091 | 0.03083 | -0.0095 | 48.9491
14.5 | 1.5142 | 0.0351 | -0.0071 | 43.1396
15 | 1.5134 | 0.04039 | -0.0057 | 37.4697
15.5 | 1.5045 | 0.04708 | -0.0055 | 31.9562
16 | 1.4933 | 0.05471 | -0.0066 | 27.2948
16.5 | 1.479 | 0.06339 | -0.0089 | 23.3318
17 | 1.4576 | 0.07368 | -0.0127 | 19.7828
17.5 | 1.4283 | 0.08584 | -0.0181 | 16.6391
18 | 1.3956 | 0.0993 | -0.0248 | 14.0544
18.5 | 1.3609 | 0.11372 | -0.0326 | 11.9671
19 | 1.3245 | 0.12899 | -0.0414 | 10.2682
19.5 | 1.2877 | 0.14489 | -0.0511 | 8.8874

## 55. Re 2M Mach 0.50 (1)
BIGFOIL.COM POLAR EXPORT
HN-956
HN-956 |  |  |  | Cl Max: | 1.37 | at alpha= | 7.5 | deg
JavaFoil+Calcfoil stall+Eppler ext transition |  |  |  | L/D Max: | 134.921 | at alpha= | 5 | deg
Re: | 2000000 |  |  | Cd Min: | 0.0073 | at alpha= | -1 | deg
Mach: | 0.5 |  |  | Cl=0 at alpha= | -3.15 | deg
|  |  |  | @ Cl=0.1, Cd= | 0.0075914
|  |  |  | @ Cl=0.4, Cd= | 0.0083331
|  |  |  | @ Cl=0.6, Cd= | 0.0087433
alpha (deg) | Cl | Cd | Cm | Cl/Cd
-20 | -0.916 | 0.17895 | -0.038 | -5.12
-19.5 | -0.89 | 0.17314 | -0.038 | -5.141
-19 | -0.865 | 0.17188 | -0.039 | -5.035
-18.5 | -0.836 | 0.16421 | -0.038 | -5.093
-18 | -0.809 | 0.15896 | -0.038 | -5.088
-17.5 | -0.782 | 0.15363 | -0.038 | -5.091
-17 | -0.756 | 0.14752 | -0.038 | -5.122
-16.5 | -0.73 | 0.14477 | -0.039 | -5.043
-16 | -0.701 | 0.13783 | -0.037 | -5.086
-15.5 | -0.674 | 0.13277 | -0.037 | -5.076
-15 | -0.647 | 0.12947 | -0.037 | -4.999
-14.5 | -0.62 | 0.12555 | -0.038 | -4.942
-14 | -0.593 | 0.11883 | -0.036 | -4.986
-13.5 | -0.565 | 0.1155 | -0.036 | -4.896
-13 | -0.539 | 0.10889 | -0.036 | -4.948
-12.5 | -0.511 | 0.10441 | -0.035 | -4.895
-12 | -0.484 | 0.1014 | -0.035 | -4.773
-11.5 | -0.457 | 0.09831 | -0.035 | -4.649
-11 | -0.43 | 0.08951 | -0.034 | -4.799
-10.5 | -0.403 | 0.07662 | -0.035 | -5.256
-10 | -0.376 | 0.06875 | -0.036 | -5.467
-9.5 | -0.348 | 0.08 | -0.033 | -4.349
-9 | -0.321 | 0.064 | -0.034 | -5.013
-8.5 | -0.443 | 0.05684 | -0.04 | -7.791
-8 | -0.532 | 0.01703 | -0.074 | -31.232
-7.5 | -0.521 | 0.01308 | -0.077 | -39.858
-7 | -0.485 | 0.01151 | -0.079 | -42.13
-6.5 | -0.436 | 0.01066 | -0.08 | -40.883
-6 | -0.379 | 0.01005 | -0.081 | -37.753
-5.5 | -0.318 | 0.0086 | -0.082 | -36.966
-5 | -0.253 | 0.00861 | -0.083 | -29.39
-4.5 | -0.186 | 0.00859 | -0.083 | -21.658
-4 | -0.118 | 0.00812 | -0.084 | -14.514
-3.5 | -0.049 | 0.00773 | -0.084 | -6.32
-3 | 0.021 | 0.00756 | -0.085 | 2.72
-2.5 | 0.09 | 0.00762 | -0.086 | 11.846
-2 | 0.16 | 0.00742 | -0.086 | 21.582
-1.5 | 0.23 | 0.0074 | -0.087 | 31.049
-1 | 0.3 | 0.0073 | -0.087 | 41.032
-0.5 | 0.369 | 0.00828 | -0.088 | 44.569
0 | 0.439 | 0.0084 | -0.088 | 52.207
0.5 | 0.508 | 0.00855 | -0.089 | 59.391
1 | 0.577 | 0.00863 | -0.089 | 66.879
1.5 | 0.646 | 0.00897 | -0.09 | 72.066
2 | 0.715 | 0.00927 | -0.091 | 77.165
2.5 | 0.783 | 0.00771 | -0.091 | 101.582
3 | 0.851 | 0.00809 | -0.091 | 105.142
3.5 | 0.918 | 0.00767 | -0.092 | 119.693
4 | 0.984 | 0.00804 | -0.092 | 122.397
4.5 | 1.05 | 0.00856 | -0.093 | 122.629
5 | 1.114 | 0.00826 | -0.093 | 134.921
5.5 | 1.177 | 0.01141 | -0.094 | 103.119
6 | 1.237 | 0.01236 | -0.094 | 100.047
6.5 | 1.293 | 0.01351 | -0.094 | 95.676
7 | 1.341 | 0.01485 | -0.095 | 90.328
7.5 | 1.37 | 0.01636 | -0.095 | 83.765
8 | 1.367 | 0.01868 | -0.095 | 73.201
8.5 | 1.302 | 0.02384 | -0.093 | 54.609
9 | 0.993 | 0.02804 | -0.092 | 35.412
9.5 | 0.794 | 0.03948 | -0.088 | 20.106
10 | 0.761 | 0.06504 | -0.073 | 11.694
10.5 | 0.75 | 0.08766 | -0.041 | 8.557
11 | 0.778 | 0.09155 | -0.043 | 8.493
11.5 | 0.806 | 0.09853 | -0.046 | 8.177
12 | 0.833 | 0.10436 | -0.047 | 7.981
12.5 | 0.861 | 0.10874 | -0.049 | 7.92

## 56. Re 2M Mach 0.50 (2)
BIGFOIL.COM POLAR EXPORT
HN-956
HN-956 |  |  |  | Cl Max: | 1.4355 | at alpha= | 11.5 | deg
XFOIL ncrit=9 |  |  |  | L/D Max: | 117.333 | at alpha= | 5 | deg
Re: | 2000000 |  |  | Cd Min: | 0.15882 | at alpha= | 16.5 | deg
Mach: | 0.5 |  |  | Cl=0 at alpha= | -2.9444 | deg
|  |  |  | @ Cl=0.1, Cd= | 0.0062246
|  |  |  | @ Cl=0.4, Cd= | 0.0059096
|  |  |  | @ Cl=0.6, Cd= | 0.0062612
alpha (deg) | Cl | Cd | Cm | Cl/Cd
-14 | -0.4781 | 0.14234 | -0.0321 | -3.3589
-13.5 | -0.4706 | 0.13444 | -0.035 | -3.5004
-13 | -0.4759 | 0.12427 | -0.0388 | -3.8296
-12.5 | -0.515 | 0.1089 | -0.0457 | -4.7291
-12 | -0.5453 | 0.09651 | -0.0515 | -5.6502
-11.5 | -0.5806 | 0.08463 | -0.0572 | -6.8605
-11 | -0.6123 | 0.07416 | -0.0618 | -8.2565
-10.5 | -0.6502 | 0.06392 | -0.0656 | -10.1721
-9 | -0.6874 | 0.02279 | -0.1144 | -30.1624
-8.5 | -0.6587 | 0.01619 | -0.1179 | -40.6856
-8 | -0.6183 | 0.0134 | -0.1134 | -46.1418
-7.5 | -0.5701 | 0.01181 | -0.1082 | -48.2727
-7 | -0.5143 | 0.01063 | -0.1039 | -48.3819
-6 | -0.3928 | 0.00896 | -0.0974 | -43.8393
-5 | -0.2657 | 0.00782 | -0.093 | -33.977
-4.5 | -0.2012 | 0.00743 | -0.0913 | -27.0794
-4 | -0.1363 | 0.00709 | -0.0899 | -19.2243
-3.5 | -0.072 | 0.0068 | -0.0886 | -10.5882
-3 | -0.0072 | 0.00653 | -0.0876 | -1.1026
-2.5 | 0.0575 | 0.00633 | -0.0868 | 9.0837
-2 | 0.122 | 0.00617 | -0.0859 | 19.7731
-1.5 | 0.1865 | 0.00605 | -0.0852 | 30.8264
-1 | 0.251 | 0.00595 | -0.0846 | 42.1849
-0.5 | 0.3155 | 0.0059 | -0.0839 | 53.4746
0 | 0.3796 | 0.0059 | -0.0832 | 64.339
0.5 | 0.4435 | 0.00593 | -0.0825 | 74.7892
1 | 0.5072 | 0.00601 | -0.0816 | 84.3927
1.5 | 0.5711 | 0.00617 | -0.0807 | 92.5608
2 | 0.6345 | 0.00637 | -0.0797 | 99.6075
2.5 | 0.6976 | 0.00662 | -0.0785 | 105.3776
3 | 0.7599 | 0.00693 | -0.077 | 109.6537
3.5 | 0.8216 | 0.00725 | -0.0753 | 113.3241
4 | 0.882 | 0.00763 | -0.0732 | 115.5963
4.5 | 0.9412 | 0.00805 | -0.0707 | 116.9193
5 | 0.9985 | 0.00851 | -0.0676 | 117.3325
5.5 | 1.0521 | 0.00901 | -0.0638 | 116.7703
6 | 1.0963 | 0.00941 | -0.0577 | 116.5037
6.5 | 1.1555 | 0.01012 | -0.0548 | 114.1798
7 | 1.2007 | 0.01096 | -0.0493 | 109.5529
7.5 | 1.2459 | 0.01187 | -0.0437 | 104.9621
8.5 | 1.3248 | 0.01432 | -0.0315 | 92.514
9 | 1.3589 | 0.01596 | -0.0251 | 85.1441
9.5 | 1.3895 | 0.01797 | -0.0189 | 77.3233
10 | 1.4143 | 0.02054 | -0.0128 | 68.8559
10.5 | 1.4266 | 0.02419 | -0.0071 | 58.9748
11 | 1.435 | 0.02869 | -0.0024 | 50.0174
11.5 | 1.4355 | 0.03438 | 0.001 | 41.7539
12 | 1.4214 | 0.04197 | 0.0024 | 33.867
12.5 | 1.3959 | 0.05145 | 0.0014 | 27.1312
13 | 1.361 | 0.06273 | -0.0021 | 21.6962
13.5 | 1.3235 | 0.07517 | -0.0075 | 17.6068
14 | 1.288 | 0.08816 | -0.0141 | 14.6098
14.5 | 1.2495 | 0.10232 | -0.0222 | 12.2117
15 | 1.2168 | 0.11644 | -0.0308 | 10.45
15.5 | 1.1855 | 0.13099 | -0.0401 | 9.0503
16 | 1.1617 | 0.14501 | -0.0494 | 8.0112
16.5 | 1.1423 | 0.15882 | -0.0588 | 7.1924

## 57. Re 3M Mach 0.00 (1)
BIGFOIL.COM POLAR EXPORT
HN-956
HN-956 |  |  |  | Cl Max: | 1.437 | at alpha= | 11.5 | deg
JavaFoil+Calcfoil stall+Eppler ext transition |  |  |  | L/D Max: | 139.7 | at alpha= | 8 | deg
Re: | 3000000 |  |  | Cd Min: | 0.00699 | at alpha= | -4 | deg
Mach: | 0 |  |  | Cl=0 at alpha= | -3.15 | deg
|  |  |  | @ Cl=0.1, Cd= | 0.0072112
|  |  |  | @ Cl=0.4, Cd= | 0.0073933
|  |  |  | @ Cl=0.6, Cd= | 0.007661
alpha (deg) | Cl | Cd | Cm | Cl/Cd
-17 | -0.668 | 0.12541 | -0.034 | -5.324
-16.5 | -0.685 | 0.11658 | -0.036 | -5.875
-16 | -0.701 | 0.10802 | -0.037 | -6.486
-15.5 | -0.714 | 0.10002 | -0.039 | -7.143
-15 | -0.728 | 0.08983 | -0.041 | -8.108
-14.5 | -0.74 | 0.08021 | -0.043 | -9.228
-14 | -0.754 | 0.06737 | -0.047 | -11.194
-13.5 | -0.771 | 0.05234 | -0.05 | -14.729
-13 | -0.79 | 0.03715 | -0.055 | -21.26
-12.5 | -0.802 | 0.02679 | -0.058 | -29.926
-12 | -0.804 | 0.02055 | -0.06 | -39.105
-11.5 | -0.797 | 0.01666 | -0.062 | -47.83
-11 | -0.781 | 0.0144 | -0.063 | -54.233
-10.5 | -0.757 | 0.01268 | -0.064 | -59.689
-10 | -0.726 | 0.01156 | -0.065 | -62.828
-9.5 | -0.69 | 0.01074 | -0.066 | -64.298
-9 | -0.65 | 0.01014 | -0.067 | -64.079
-8.5 | -0.605 | 0.00965 | -0.068 | -62.684
-8 | -0.556 | 0.00856 | -0.069 | -64.911
-7.5 | -0.504 | 0.00874 | -0.069 | -57.625
-7 | -0.45 | 0.00846 | -0.07 | -53.158
-6.5 | -0.395 | 0.0086 | -0.07 | -45.874
-6 | -0.338 | 0.00838 | -0.071 | -40.311
-5.5 | -0.28 | 0.00809 | -0.071 | -34.637
-5 | -0.221 | 0.00751 | -0.072 | -29.484
-4.5 | -0.162 | 0.00719 | -0.072 | -22.562
-4 | -0.102 | 0.00699 | -0.073 | -14.653
-3.5 | -0.042 | 0.00707 | -0.073 | -6.004
-3 | 0.018 | 0.00737 | -0.074 | 2.421
-2.5 | 0.078 | 0.00724 | -0.074 | 10.81
-2 | 0.139 | 0.00716 | -0.075 | 19.392
-1.5 | 0.199 | 0.00713 | -0.075 | 27.939
-1 | 0.26 | 0.00735 | -0.076 | 35.343
-0.5 | 0.32 | 0.0074 | -0.076 | 43.22
0 | 0.38 | 0.00739 | -0.077 | 51.438
0.5 | 0.441 | 0.0074 | -0.077 | 59.491
1 | 0.501 | 0.00741 | -0.078 | 67.556
1.5 | 0.561 | 0.00757 | -0.078 | 74.022
2 | 0.621 | 0.00771 | -0.078 | 80.519
2.5 | 0.68 | 0.00791 | -0.079 | 85.983
3 | 0.74 | 0.00816 | -0.079 | 90.625
3.5 | 0.799 | 0.00784 | -0.08 | 101.923
4 | 0.858 | 0.00799 | -0.08 | 107.344
4.5 | 0.917 | 0.00811 | -0.081 | 113.053
5 | 0.975 | 0.00835 | -0.081 | 116.69
5.5 | 1.032 | 0.00859 | -0.081 | 120.16
6 | 1.089 | 0.00892 | -0.082 | 122.177
6.5 | 1.145 | 0.00933 | -0.082 | 122.708
7 | 1.196 | 0.00903 | -0.083 | 132.473
7.5 | 1.245 | 0.00958 | -0.083 | 129.869
8 | 1.289 | 0.00923 | -0.083 | 139.7
8.5 | 1.329 | 0.0123 | -0.084 | 107.982
9 | 1.364 | 0.01303 | -0.084 | 104.617
9.5 | 1.393 | 0.01412 | -0.084 | 98.633
10 | 1.412 | 0.01637 | -0.084 | 86.275
10.5 | 1.427 | 0.01735 | -0.084 | 82.254
11 | 1.436 | 0.01846 | -0.084 | 77.759
11.5 | 1.437 | 0.01971 | -0.084 | 72.898
12 | 1.431 | 0.02112 | -0.084 | 67.779
12.5 | 1.419 | 0.02284 | -0.084 | 62.122
13 | 1.399 | 0.025 | -0.083 | 55.954
13.5 | 1.373 | 0.02754 | -0.083 | 49.843
14 | 1.339 | 0.03108 | -0.082 | 43.094
14.5 | 1.301 | 0.03527 | -0.082 | 36.884
15 | 1.26 | 0.03966 | -0.081 | 31.775
15.5 | 1.215 | 0.04547 | -0.08 | 26.719
16 | 1.164 | 0.05374 | -0.078 | 21.663
16.5 | 1.114 | 0.0623 | -0.077 | 17.885

## 58. Re 3M Mach 0.00 (2)
BIGFOIL.COM POLAR EXPORT
HN-956
HN-956 |  |  |  | Cl Max: | 1.6254 | at alpha= | 17.5 | deg
XFOIL ncrit=9 |  |  |  | L/D Max: | 129.759 | at alpha= | 7 | deg
Re: | 3000000 |  |  | Cd Min: | 0.11256 | at alpha= | -20 | deg
Mach: | 0 |  |  | Cl=0 at alpha= | -3.0281 | deg
|  |  |  | @ Cl=0.1, Cd= | 0.0054045
|  |  |  | @ Cl=0.4, Cd= | 0.0051753
|  |  |  | @ Cl=0.6, Cd= | 0.0055862
alpha (deg) | Cl | Cd | Cm | Cl/Cd
-20 | -1.0281 | 0.11256 | -0.0389 | -9.1338
-19.5 | -1.1631 | 0.08275 | -0.0562 | -14.0556
-19 | -1.264 | 0.06042 | -0.0695 | -20.9202
-18.5 | -1.3151 | 0.04653 | -0.078 | -28.2635
-18 | -1.3341 | 0.03796 | -0.0828 | -35.1449
-17.5 | -1.3448 | 0.03138 | -0.0855 | -42.8553
-17 | -1.3467 | 0.02673 | -0.0858 | -50.3816
-16.5 | -1.3424 | 0.02361 | -0.084 | -56.8573
-16 | -1.3386 | 0.02153 | -0.0797 | -62.1737
-15.5 | -1.35 | 0.02025 | -0.0704 | -66.6667
-15 | -1.3255 | 0.01915 | -0.0664 | -69.2167
-14.5 | -1.2735 | 0.01763 | -0.068 | -72.2348
-14 | -1.2173 | 0.0165 | -0.0699 | -73.7758
-13.5 | -1.1575 | 0.01557 | -0.072 | -74.3417
-13 | -1.0961 | 0.01476 | -0.0743 | -74.2615
-12.5 | -1.0454 | 0.01375 | -0.0744 | -76.0291
-12 | -0.9864 | 0.01288 | -0.076 | -76.5839
-11.5 | -0.9237 | 0.01214 | -0.0782 | -76.0873
-11 | -0.8593 | 0.01151 | -0.0807 | -74.6568
-10.5 | -0.8052 | 0.0109 | -0.0808 | -73.8716
-10 | -0.7467 | 0.01014 | -0.0819 | -73.6391
-9.5 | -0.6935 | 0.00965 | -0.0816 | -71.8653
-9 | -0.6402 | 0.00928 | -0.0812 | -68.9871
-8.5 | -0.5889 | 0.00876 | -0.0805 | -67.226
-8 | -0.5366 | 0.00838 | -0.0798 | -64.0334
-7.5 | -0.4836 | 0.00808 | -0.0793 | -59.8515
-7 | -0.431 | 0.00771 | -0.0787 | -55.9014
-6.5 | -0.3778 | 0.00735 | -0.0782 | -51.4014
-6 | -0.3246 | 0.00698 | -0.0777 | -46.5043
-5.5 | -0.2708 | 0.0067 | -0.0773 | -40.4179
-5 | -0.216 | 0.00645 | -0.0771 | -33.4884
-4.5 | -0.1617 | 0.00622 | -0.0767 | -25.9968
-4 | -0.1068 | 0.00601 | -0.0765 | -17.7704
-3.5 | -0.052 | 0.00581 | -0.0763 | -8.9501
-3 | 0.0031 | 0.0056 | -0.0762 | 0.55357
-2.5 | 0.0583 | 0.00548 | -0.076 | 10.6387
-2 | 0.1135 | 0.00538 | -0.0759 | 21.0967
-1.5 | 0.1692 | 0.00528 | -0.0758 | 32.0455
-1 | 0.2245 | 0.0052 | -0.0757 | 43.1731
-0.5 | 0.2798 | 0.00516 | -0.0756 | 54.2248
0 | 0.335 | 0.00516 | -0.0755 | 64.9225
0.5 | 0.3902 | 0.00517 | -0.0753 | 75.4739
1 | 0.4454 | 0.0052 | -0.0752 | 85.6538
1.5 | 0.5003 | 0.00529 | -0.075 | 94.5747
2 | 0.5552 | 0.00543 | -0.0747 | 102.2468
2.5 | 0.6097 | 0.00562 | -0.0745 | 108.4875
3 | 0.6639 | 0.00581 | -0.0741 | 114.2685
3.5 | 0.7176 | 0.00606 | -0.0737 | 118.4158
4 | 0.7709 | 0.00631 | -0.0733 | 122.1712
4.5 | 0.8234 | 0.0066 | -0.0726 | 124.7576
5 | 0.8756 | 0.00689 | -0.072 | 127.0827
5.5 | 0.9271 | 0.0072 | -0.0712 | 128.7639
6 | 0.9769 | 0.00754 | -0.0701 | 129.5623
6.5 | 1.0239 | 0.0079 | -0.0683 | 129.6076
7 | 1.077 | 0.0083 | -0.068 | 129.759
7.5 | 1.1241 | 0.00894 | -0.0667 | 125.7383
8 | 1.1716 | 0.00952 | -0.0653 | 123.0672
8.5 | 1.2183 | 0.0101 | -0.0639 | 120.6238
9 | 1.2631 | 0.01075 | -0.0622 | 117.4977
9.5 | 1.3065 | 0.01143 | -0.0602 | 114.3045
10 | 1.3472 | 0.01218 | -0.0578 | 110.6076
11 | 1.4145 | 0.01378 | -0.0505 | 102.6488
11.5 | 1.4447 | 0.01463 | -0.0463 | 98.7491
12 | 1.472 | 0.01565 | -0.042 | 94.0575
12.5 | 1.4975 | 0.01679 | -0.0377 | 89.19
13 | 1.5191 | 0.01818 | -0.0333 | 83.5589
13.5 | 1.5362 | 0.01992 | -0.0286 | 77.1185
14 | 1.5557 | 0.02165 | -0.0248 | 71.8568
14.5 | 1.5757 | 0.02349 | -0.0214 | 67.0796
15 | 1.5922 | 0.02572 | -0.0183 | 61.9051
15.5 | 1.6057 | 0.02836 | -0.0154 | 56.6185
16 | 1.6146 | 0.03161 | -0.0129 | 51.0788
16.5 | 1.6219 | 0.0353 | -0.0111 | 45.9462
17 | 1.6242 | 0.03982 | -0.0098 | 40.7885
17.5 | 1.6254 | 0.04487 | -0.0094 | 36.2246
18 | 1.6177 | 0.05138 | -0.0098 | 31.485
18.5 | 1.599 | 0.05989 | -0.0116 | 26.6989
19 | 1.5859 | 0.06829 | -0.0142 | 23.223
19.5 | 1.5611 | 0.07906 | -0.0183 | 19.7458
20 | 1.5392 | 0.09 | -0.0232 | 17.1022

## 59. Re 3M Mach 0.10 (1)
BIGFOIL.COM POLAR EXPORT
HN-956
HN-956 |  |  |  | Cl Max: | 1.431 | at alpha= | 11 | deg
JavaFoil+Calcfoil stall+Eppler ext transition |  |  |  | L/D Max: | 139.068 | at alpha= | 8 | deg
Re: | 3000000 |  |  | Cd Min: | 0.00698 | at alpha= | -4 | deg
Mach: | 0.1 |  |  | Cl=0 at alpha= | -3.1475 | deg
|  |  |  | @ Cl=0.1, Cd= | 0.007232
|  |  |  | @ Cl=0.4, Cd= | 0.0074341
|  |  |  | @ Cl=0.6, Cd= | 0.0076807
alpha (deg) | Cl | Cd | Cm | Cl/Cd
-17 | -0.632 | 0.12875 | -0.033 | -4.907
-16.5 | -0.652 | 0.12071 | -0.034 | -5.398
-16 | -0.67 | 0.11293 | -0.036 | -5.933
-15.5 | -0.687 | 0.10401 | -0.037 | -6.607
-15 | -0.703 | 0.09523 | -0.039 | -7.379
-14.5 | -0.717 | 0.08563 | -0.042 | -8.372
-14 | -0.732 | 0.07368 | -0.045 | -9.93
-13.5 | -0.748 | 0.05935 | -0.049 | -12.61
-13 | -0.768 | 0.04334 | -0.053 | -17.726
-12.5 | -0.786 | 0.03017 | -0.057 | -26.05
-12 | -0.794 | 0.02204 | -0.06 | -36.01
-11.5 | -0.79 | 0.01764 | -0.062 | -44.755
-11 | -0.777 | 0.01494 | -0.063 | -52
-10.5 | -0.754 | 0.01303 | -0.064 | -57.869
-10 | -0.725 | 0.01179 | -0.066 | -61.515
-9.5 | -0.691 | 0.01091 | -0.067 | -63.328
-9 | -0.651 | 0.01025 | -0.067 | -63.506
-8.5 | -0.607 | 0.00973 | -0.068 | -62.324
-8 | -0.557 | 0.00863 | -0.069 | -64.608
-7.5 | -0.506 | 0.00882 | -0.069 | -57.361
-7 | -0.452 | 0.0085 | -0.07 | -53.178
-6.5 | -0.396 | 0.00824 | -0.071 | -48.067
-6 | -0.339 | 0.00838 | -0.071 | -40.491
-5.5 | -0.281 | 0.00816 | -0.072 | -34.47
-5 | -0.223 | 0.0075 | -0.072 | -29.674
-4.5 | -0.163 | 0.00718 | -0.073 | -22.715
-4 | -0.103 | 0.00698 | -0.073 | -14.751
-3.5 | -0.043 | 0.00713 | -0.074 | -5.984
-3 | 0.018 | 0.00737 | -0.074 | 2.434
-2.5 | 0.079 | 0.00726 | -0.075 | 10.837
-2 | 0.139 | 0.00718 | -0.075 | 19.433
-1.5 | 0.2 | 0.00714 | -0.076 | 28.067
-1 | 0.261 | 0.00736 | -0.076 | 35.448
-0.5 | 0.322 | 0.00742 | -0.076 | 43.372
0 | 0.382 | 0.00744 | -0.077 | 51.391
0.5 | 0.443 | 0.00742 | -0.077 | 59.668
1 | 0.503 | 0.00743 | -0.078 | 67.73
1.5 | 0.563 | 0.00762 | -0.078 | 73.926
2 | 0.624 | 0.00772 | -0.079 | 80.811
2.5 | 0.684 | 0.00794 | -0.079 | 86.102
3 | 0.743 | 0.0082 | -0.08 | 90.675
3.5 | 0.803 | 0.00787 | -0.08 | 102.02
4 | 0.862 | 0.00803 | -0.081 | 107.404
4.5 | 0.921 | 0.00815 | -0.081 | 113.068
5 | 0.98 | 0.0084 | -0.081 | 116.565
5.5 | 1.037 | 0.00864 | -0.082 | 120.013
6 | 1.094 | 0.00898 | -0.082 | 121.85
6.5 | 1.15 | 0.00941 | -0.083 | 122.282
7 | 1.202 | 0.0091 | -0.083 | 132.016
7.5 | 1.25 | 0.00967 | -0.083 | 129.281
8 | 1.294 | 0.0093 | -0.084 | 139.068
8.5 | 1.333 | 0.01242 | -0.084 | 107.322
9 | 1.367 | 0.0132 | -0.084 | 103.565
9.5 | 1.395 | 0.0143 | -0.084 | 97.567
10 | 1.413 | 0.01662 | -0.084 | 85.012
10.5 | 1.426 | 0.01764 | -0.084 | 80.831
11 | 1.431 | 0.01882 | -0.084 | 76.057
11.5 | 1.43 | 0.02012 | -0.084 | 71.036
12 | 1.42 | 0.02164 | -0.084 | 65.627
12.5 | 1.403 | 0.02348 | -0.084 | 59.752
13 | 1.379 | 0.02584 | -0.084 | 53.341
13.5 | 1.347 | 0.02875 | -0.083 | 46.842
14 | 1.308 | 0.03267 | -0.082 | 40.032
14.5 | 1.264 | 0.03733 | -0.081 | 33.854
15 | 1.216 | 0.04295 | -0.08 | 28.299
15.5 | 1.164 | 0.04986 | -0.079 | 23.339
16 | 1.11 | 0.05814 | -0.078 | 19.089

## 60. Re 3M Mach 0.10 (2)
BIGFOIL.COM POLAR EXPORT
HN-956
HN-956 |  |  |  | Cl Max: | 1.6126 | at alpha= | 16.5 | deg
XFOIL ncrit=9 |  |  |  | L/D Max: | 129.673 | at alpha= | 6.5 | deg
Re: | 3000000 |  |  | Cd Min: | 0.13882 | at alpha= | -20 | deg
Mach: | 0.1 |  |  | Cl=0 at alpha= | -3.0252 | deg
|  |  |  | @ Cl=0.1, Cd= | 0.0054176
|  |  |  | @ Cl=0.4, Cd= | 0.0051943
|  |  |  | @ Cl=0.6, Cd= | 0.0055953
alpha (deg) | Cl | Cd | Cm | Cl/Cd
-20 | -0.8976 | 0.13882 | -0.0249 | -6.4659
-19.5 | -1.0144 | 0.10962 | -0.0416 | -9.2538
-19 | -1.127 | 0.08387 | -0.0566 | -13.4375
-18.5 | -1.2448 | 0.05911 | -0.0717 | -21.059
-18 | -1.2931 | 0.04565 | -0.08 | -28.3264
-17.5 | -1.315 | 0.03672 | -0.085 | -35.8115
-17 | -1.3186 | 0.03098 | -0.0871 | -42.5629
-16.5 | -1.3213 | 0.02634 | -0.0872 | -50.1632
-16 | -1.3227 | 0.02308 | -0.0845 | -57.3094
-15.5 | -1.3287 | 0.0211 | -0.0779 | -62.9716
-15 | -1.3328 | 0.01991 | -0.0691 | -66.9412
-14.5 | -1.2815 | 0.01861 | -0.07 | -68.8608
-14 | -1.2274 | 0.01708 | -0.0717 | -71.8618
-13.5 | -1.1677 | 0.01599 | -0.0737 | -73.0269
-13 | -1.106 | 0.01508 | -0.0759 | -73.3422
-12.5 | -1.0522 | 0.01432 | -0.0761 | -73.4777
-12 | -0.9945 | 0.01316 | -0.0774 | -75.5699
-11.5 | -0.9314 | 0.01236 | -0.0795 | -75.356
-11 | -0.8664 | 0.01167 | -0.0819 | -74.2416
-10.5 | -0.811 | 0.0111 | -0.082 | -73.0631
-10 | -0.752 | 0.01028 | -0.083 | -73.1518
-9.5 | -0.6984 | 0.00975 | -0.0827 | -71.6308
-9 | -0.6449 | 0.00935 | -0.0822 | -68.9733
-8.5 | -0.593 | 0.00886 | -0.0813 | -66.93
-8 | -0.5405 | 0.00844 | -0.0806 | -64.0403
-7.5 | -0.487 | 0.00814 | -0.08 | -59.828
-7 | -0.4341 | 0.00775 | -0.0793 | -56.0129
-6.5 | -0.3804 | 0.0074 | -0.0788 | -51.4054
-6 | -0.327 | 0.00702 | -0.0782 | -46.5812
-5.5 | -0.2727 | 0.00673 | -0.0778 | -40.5201
-5 | -0.2176 | 0.00647 | -0.0775 | -33.6321
-4.5 | -0.1631 | 0.00624 | -0.0772 | -26.1378
-4 | -0.1077 | 0.00603 | -0.0769 | -17.8607
-3.5 | -0.0527 | 0.00582 | -0.0767 | -9.055
-3 | 0.0028 | 0.00562 | -0.0766 | 0.49822
-2.5 | 0.0585 | 0.0055 | -0.0764 | 10.6364
-2 | 0.1139 | 0.00539 | -0.0762 | 21.1317
-1.5 | 0.1699 | 0.0053 | -0.0761 | 32.0566
-1 | 0.2256 | 0.00521 | -0.076 | 43.3013
-0.5 | 0.2812 | 0.00517 | -0.0759 | 54.3907
0 | 0.3367 | 0.00518 | -0.0758 | 65
0.5 | 0.3921 | 0.00519 | -0.0756 | 75.5491
1 | 0.4476 | 0.00522 | -0.0754 | 85.7471
1.5 | 0.5029 | 0.00531 | -0.0752 | 94.7081
2 | 0.5581 | 0.00545 | -0.075 | 102.4037
2.5 | 0.6129 | 0.00564 | -0.0747 | 108.6702
3 | 0.6675 | 0.00583 | -0.0743 | 114.494
3.5 | 0.7214 | 0.00609 | -0.0739 | 118.4565
4 | 0.7751 | 0.00633 | -0.0734 | 122.4487
4.5 | 0.8279 | 0.00662 | -0.0728 | 125.0604
5.5 | 0.932 | 0.00725 | -0.0712 | 128.5517
6 | 0.9822 | 0.00759 | -0.07 | 129.4071
6.5 | 1.0296 | 0.00794 | -0.0683 | 129.6725
7 | 1.0826 | 0.00837 | -0.0678 | 129.3429
7.5 | 1.1301 | 0.009 | -0.0664 | 125.5667
8 | 1.1775 | 0.0096 | -0.0649 | 122.6562
8.5 | 1.2243 | 0.0102 | -0.0633 | 120.0294
9 | 1.2695 | 0.01084 | -0.0615 | 117.1125
9.5 | 1.3124 | 0.01155 | -0.0593 | 113.6277
10 | 1.3522 | 0.01236 | -0.0566 | 109.4013
10.5 | 1.3868 | 0.01314 | -0.0529 | 105.5403
11 | 1.4175 | 0.01397 | -0.0486 | 101.4674
11.5 | 1.4475 | 0.01487 | -0.0444 | 97.3436
12 | 1.4726 | 0.01603 | -0.0397 | 91.8653
12.5 | 1.4974 | 0.01726 | -0.0352 | 86.7555
13 | 1.5173 | 0.01881 | -0.0306 | 80.6645
13.5 | 1.5348 | 0.02062 | -0.026 | 74.4326
14 | 1.5555 | 0.02239 | -0.0224 | 69.473
14.5 | 1.5741 | 0.02444 | -0.019 | 64.4067
15 | 1.5892 | 0.02692 | -0.0159 | 59.0342
15.5 | 1.6006 | 0.02989 | -0.0132 | 53.5497
16 | 1.6075 | 0.03354 | -0.0109 | 47.9278
16.5 | 1.6126 | 0.0377 | -0.0093 | 42.7745
17 | 1.6115 | 0.04287 | -0.0085 | 37.5904
17.5 | 1.6101 | 0.04857 | -0.0085 | 33.1501
18 | 1.5971 | 0.05614 | -0.0097 | 28.4485
18.5 | 1.5787 | 0.0651 | -0.0122 | 24.2504
19 | 1.5614 | 0.07456 | -0.0156 | 20.9415
19.5 | 1.531 | 0.08666 | -0.0208 | 17.6667
20 | 1.5046 | 0.09879 | -0.0267 | 15.2303

## 61. Re 3M Mach 0.25 (1)
BIGFOIL.COM POLAR EXPORT
HN-956
HN-956 |  |  |  | Cl Max: | 1.405 | at alpha= | 10 | deg
JavaFoil+Calcfoil stall+Eppler ext transition |  |  |  | L/D Max: | 138.79 | at alpha= | 7.5 | deg
Re: | 3000000 |  |  | Cd Min: | 0.00703 | at alpha= | -3 | deg
Mach: | 0.25 |  |  | Cl=0 at alpha= | -3.1452 | deg
|  |  |  | @ Cl=0.1, Cd= | 0.0073802
|  |  |  | @ Cl=0.4, Cd= | 0.0075623
|  |  |  | @ Cl=0.6, Cd= | 0.0078408
alpha (deg) | Cl | Cd | Cm | Cl/Cd
-16 | -0.413 | 0.13964 | -0.028 | -2.955
-15.5 | -0.462 | 0.12949 | -0.029 | -3.571
-15 | -0.508 | 0.11845 | -0.031 | -4.285
-14.5 | -0.548 | 0.1084 | -0.033 | -5.056
-14 | -0.583 | 0.09923 | -0.035 | -5.877
-13.5 | -0.614 | 0.0894 | -0.038 | -6.865
-13 | -0.64 | 0.07895 | -0.042 | -8.104
-12.5 | -0.665 | 0.06508 | -0.047 | -10.218
-12 | -0.699 | 0.04374 | -0.054 | -15.987
-11.5 | -0.728 | 0.02775 | -0.06 | -26.255
-11 | -0.739 | 0.02006 | -0.063 | -36.826
-10.5 | -0.732 | 0.01581 | -0.065 | -46.306
-10 | -0.714 | 0.01347 | -0.066 | -53
-9.5 | -0.688 | 0.01195 | -0.068 | -57.515
-9 | -0.654 | 0.01098 | -0.069 | -59.521
-8.5 | -0.613 | 0.01025 | -0.07 | -59.837
-8 | -0.566 | 0.00969 | -0.071 | -58.417
-7.5 | -0.515 | 0.00866 | -0.071 | -59.491
-7 | -0.462 | 0.00878 | -0.072 | -52.551
-6.5 | -0.405 | 0.00846 | -0.072 | -47.935
-6 | -0.348 | 0.00858 | -0.073 | -40.547
-5.5 | -0.289 | 0.00834 | -0.074 | -34.624
-5 | -0.228 | 0.00766 | -0.074 | -29.804
-4.5 | -0.167 | 0.00734 | -0.075 | -22.791
-4 | -0.106 | 0.00711 | -0.075 | -14.871
-3.5 | -0.044 | 0.00724 | -0.076 | -6.048
-3 | 0.018 | 0.00703 | -0.076 | 2.621
-2.5 | 0.081 | 0.00742 | -0.077 | 10.894
-2 | 0.143 | 0.00729 | -0.077 | 19.647
-1.5 | 0.206 | 0.00728 | -0.078 | 28.248
-1 | 0.268 | 0.00753 | -0.078 | 35.63
-0.5 | 0.33 | 0.00756 | -0.079 | 43.715
0 | 0.393 | 0.00756 | -0.079 | 51.911
0.5 | 0.455 | 0.00758 | -0.08 | 60.02
1 | 0.517 | 0.0076 | -0.08 | 67.986
1.5 | 0.579 | 0.00779 | -0.081 | 74.321
2 | 0.641 | 0.00794 | -0.081 | 80.701
2.5 | 0.702 | 0.00816 | -0.081 | 86.093
3 | 0.764 | 0.00847 | -0.082 | 90.18
3.5 | 0.825 | 0.00882 | -0.082 | 93.553
4 | 0.886 | 0.00823 | -0.083 | 107.619
4.5 | 0.946 | 0.0084 | -0.083 | 112.659
5 | 1.006 | 0.00869 | -0.084 | 115.687
5.5 | 1.065 | 0.00903 | -0.084 | 117.915
6 | 1.122 | 0.0094 | -0.084 | 119.305
6.5 | 1.177 | 0.00899 | -0.085 | 130.969
7 | 1.231 | 0.00956 | -0.085 | 128.766
7.5 | 1.278 | 0.00921 | -0.085 | 138.79
8 | 1.32 | 0.01243 | -0.086 | 106.189
8.5 | 1.355 | 0.01323 | -0.086 | 102.453
9 | 1.383 | 0.01421 | -0.086 | 97.356
9.5 | 1.397 | 0.01694 | -0.086 | 82.491
10 | 1.405 | 0.01812 | -0.086 | 77.543
10.5 | 1.403 | 0.01945 | -0.086 | 72.118
11 | 1.389 | 0.02112 | -0.086 | 65.745
11.5 | 1.362 | 0.02315 | -0.086 | 58.836
12 | 1.322 | 0.02558 | -0.085 | 51.696
12.5 | 1.271 | 0.0287 | -0.085 | 44.279
13 | 1.207 | 0.03284 | -0.084 | 36.743
13.5 | 1.132 | 0.038 | -0.083 | 29.797
14 | 1.047 | 0.04521 | -0.081 | 23.157
14.5 | 0.952 | 0.05553 | -0.079 | 17.15
15 | 0.853 | 0.06828 | -0.076 | 12.498

## 62. Re 3M Mach 0.25 (2)
BIGFOIL.COM POLAR EXPORT
HN-956
HN-956 |  |  |  | Cl Max: | 1.5631 | at alpha= | 15 | deg
XFOIL ncrit=9 |  |  |  | L/D Max: | 128.613 | at alpha= | 6 | deg
Re: | 3000000 |  |  | Cd Min: | 0.16211 | at alpha= | -19 | deg
Mach: | 0.25 |  |  | Cl=0 at alpha= | -3.0105 | deg
|  |  |  | @ Cl=0.1, Cd= | 0.0055009
|  |  |  | @ Cl=0.4, Cd= | 0.0052785
|  |  |  | @ Cl=0.6, Cd= | 0.0056627
alpha (deg) | Cl | Cd | Cm | Cl/Cd
-19 | -0.7412 | 0.16211 | -0.0154 | -4.5722
-18.5 | -0.772 | 0.14688 | -0.0239 | -5.256
-18 | -0.8109 | 0.13109 | -0.0327 | -6.1858
-17.5 | -0.8776 | 0.11159 | -0.0441 | -7.8645
-17 | -0.9578 | 0.09149 | -0.0561 | -10.4689
-16.5 | -1.0596 | 0.06971 | -0.0695 | -15.2001
-16 | -1.1372 | 0.05187 | -0.081 | -21.924
-15.5 | -1.1842 | 0.03891 | -0.0895 | -30.4343
-15 | -1.2026 | 0.03125 | -0.0927 | -38.4832
-14.5 | -1.2178 | 0.02588 | -0.0919 | -47.0556
-14 | -1.2346 | 0.02277 | -0.0857 | -54.2205
-13.5 | -1.2136 | 0.02008 | -0.0832 | -60.4382
-13 | -1.1548 | 0.01807 | -0.0848 | -63.907
-12.5 | -1.096 | 0.01639 | -0.0857 | -66.87
-12 | -1.0376 | 0.0152 | -0.0858 | -68.2632
-11.5 | -0.9721 | 0.01414 | -0.087 | -68.7482
-11 | -0.9055 | 0.01286 | -0.0888 | -70.4121
-10.5 | -0.8454 | 0.01202 | -0.0888 | -70.3328
-10 | -0.7811 | 0.01128 | -0.0896 | -69.2465
-9.5 | -0.7255 | 0.01041 | -0.0888 | -69.6926
-9 | -0.6702 | 0.00985 | -0.0877 | -68.0406
-8.5 | -0.6154 | 0.00939 | -0.0864 | -65.5378
-8 | -0.5619 | 0.00883 | -0.085 | -63.6353
-7.5 | -0.5068 | 0.00841 | -0.084 | -60.2616
-7 | -0.4509 | 0.00803 | -0.083 | -56.1519
-6.5 | -0.3953 | 0.00768 | -0.0821 | -51.4714
-6 | -0.3399 | 0.00726 | -0.0813 | -46.8182
-5.5 | -0.2836 | 0.00689 | -0.0807 | -41.1611
-5 | -0.2268 | 0.00663 | -0.0801 | -34.2081
-4.5 | -0.1699 | 0.00637 | -0.0797 | -26.6719
-4 | -0.1132 | 0.00616 | -0.0792 | -18.3766
-3.5 | -0.0558 | 0.00593 | -0.0789 | -9.4098
-3 | 0.0012 | 0.00573 | -0.0786 | 0.20942
-2.5 | 0.0588 | 0.00558 | -0.0784 | 10.5376
-2 | 0.1161 | 0.00547 | -0.0781 | 21.2249
-1.5 | 0.1737 | 0.00539 | -0.078 | 32.2263
-1 | 0.2311 | 0.00531 | -0.0778 | 43.5217
-0.5 | 0.2885 | 0.00526 | -0.0776 | 54.8479
0 | 0.3458 | 0.00525 | -0.0774 | 65.8667
0.5 | 0.4029 | 0.00528 | -0.0772 | 76.3068
1 | 0.4601 | 0.00532 | -0.0769 | 86.485
2 | 0.5738 | 0.00557 | -0.0763 | 103.0162
2.5 | 0.6303 | 0.00577 | -0.0759 | 109.2374
3 | 0.6865 | 0.00598 | -0.0754 | 114.7993
3.5 | 0.7421 | 0.00624 | -0.0748 | 118.9263
4 | 0.7975 | 0.00651 | -0.0741 | 122.5038
4.5 | 0.8519 | 0.00682 | -0.0732 | 124.912
5 | 0.9064 | 0.00712 | -0.0723 | 127.3034
5.5 | 0.9596 | 0.00747 | -0.0712 | 128.4605
6 | 1.0109 | 0.00786 | -0.0696 | 128.6132
6.5 | 1.0597 | 0.00824 | -0.0675 | 128.6044
7 | 1.1142 | 0.00867 | -0.0665 | 128.5121
7.5 | 1.1626 | 0.00934 | -0.0645 | 124.4754
8 | 1.2101 | 0.01002 | -0.0623 | 120.7685
8.5 | 1.2577 | 0.01065 | -0.0601 | 118.0939
9 | 1.301 | 0.01144 | -0.0571 | 113.7238
9.5 | 1.3393 | 0.01223 | -0.0532 | 109.5094
10 | 1.3716 | 0.01311 | -0.0482 | 104.6224
10.5 | 1.4016 | 0.01414 | -0.0431 | 99.1231
11 | 1.4309 | 0.01525 | -0.0382 | 93.8295
11.5 | 1.4571 | 0.01656 | -0.0331 | 87.9891
12 | 1.4737 | 0.01844 | -0.0273 | 79.9187
12.5 | 1.497 | 0.02014 | -0.0228 | 74.3297
13 | 1.5153 | 0.0223 | -0.0183 | 67.9507
13.5 | 1.533 | 0.02471 | -0.0144 | 62.0397
14 | 1.5472 | 0.02762 | -0.0109 | 56.0174
14.5 | 1.5577 | 0.03112 | -0.008 | 50.0546
15 | 1.5631 | 0.0354 | -0.0058 | 44.1554
15.5 | 1.5601 | 0.04094 | -0.0045 | 38.107
16 | 1.5551 | 0.04726 | -0.0043 | 32.9052
16.5 | 1.5448 | 0.05477 | -0.0054 | 28.2052
17 | 1.5241 | 0.06425 | -0.0081 | 23.7214
17.5 | 1.5042 | 0.07432 | -0.0118 | 20.2395
18 | 1.4687 | 0.08739 | -0.0178 | 16.8063
18.5 | 1.4189 | 0.10364 | -0.0263 | 13.6907
19 | 1.3793 | 0.11907 | -0.035 | 11.5839
19.5 | 1.345 | 0.13406 | -0.0439 | 10.0328
20 | 1.3075 | 0.15008 | -0.054 | 8.712

## 63. Re 3M Mach 0.50 (1)
BIGFOIL.COM POLAR EXPORT
HN-956
HN-956 |  |  |  | Cl Max: | 1.374 | at alpha= | 7.5 | deg
JavaFoil+Calcfoil stall+Eppler ext transition |  |  |  | L/D Max: | 139.636 | at alpha= | 5.5 | deg
Re: | 3000000 |  |  | Cd Min: | 0.00717 | at alpha= | -1.5 | deg
Mach: | 0.5 |  |  | Cl=0 at alpha= | -3.15 | deg
|  |  |  | @ Cl=0.1, Cd= | 0.0073829
|  |  |  | @ Cl=0.4, Cd= | 0.0082154
|  |  |  | @ Cl=0.6, Cd= | 0.0086133
alpha (deg) | Cl | Cd | Cm | Cl/Cd
-20 | -0.917 | 0.16974 | -0.038 | -5.401
-19.5 | -0.891 | 0.16306 | -0.039 | -5.461
-19 | -0.866 | 0.16333 | -0.04 | -5.301
-18.5 | -0.838 | 0.15568 | -0.039 | -5.382
-18 | -0.809 | 0.14995 | -0.038 | -5.399
-17.5 | -0.782 | 0.14569 | -0.038 | -5.371
-17 | -0.756 | 0.13963 | -0.038 | -5.413
-16.5 | -0.731 | 0.13736 | -0.04 | -5.319
-16 | -0.702 | 0.13063 | -0.038 | -5.371
-15.5 | -0.674 | 0.12484 | -0.037 | -5.402
-15 | -0.648 | 0.12245 | -0.038 | -5.288
-14.5 | -0.621 | 0.1186 | -0.038 | -5.235
-14 | -0.593 | 0.11239 | -0.037 | -5.277
-13.5 | -0.566 | 0.108 | -0.037 | -5.24
-13 | -0.539 | 0.10367 | -0.037 | -5.2
-12.5 | -0.512 | 0.09913 | -0.036 | -5.162
-12 | -0.484 | 0.09412 | -0.035 | -5.145
-11.5 | -0.457 | 0.09107 | -0.036 | -5.021
-11 | -0.43 | 0.08506 | -0.035 | -5.055
-10.5 | -0.404 | 0.07333 | -0.038 | -5.506
-10 | -0.38 | 0.06404 | -0.044 | -5.926
-9.5 | -0.348 | 0.07666 | -0.034 | -4.54
-9 | -0.322 | 0.06142 | -0.037 | -5.237
-8.5 | -0.461 | 0.04389 | -0.057 | -10.498
-8 | -0.539 | 0.01463 | -0.076 | -36.875
-7.5 | -0.525 | 0.01194 | -0.078 | -43.944
-7 | -0.487 | 0.01069 | -0.079 | -45.577
-6.5 | -0.437 | 0.00994 | -0.08 | -43.997
-6 | -0.38 | 0.0094 | -0.081 | -40.457
-5.5 | -0.318 | 0.00847 | -0.082 | -37.577
-5 | -0.253 | 0.00857 | -0.083 | -29.56
-4.5 | -0.186 | 0.00817 | -0.083 | -22.779
-4 | -0.118 | 0.00774 | -0.084 | -15.22
-3.5 | -0.049 | 0.00751 | -0.084 | -6.511
-3 | 0.021 | 0.00729 | -0.085 | 2.82
-2.5 | 0.09 | 0.0074 | -0.086 | 12.201
-2 | 0.16 | 0.00728 | -0.086 | 21.986
-1.5 | 0.23 | 0.00717 | -0.087 | 32.078
-1 | 0.3 | 0.00793 | -0.087 | 37.785
-0.5 | 0.369 | 0.00818 | -0.088 | 45.118
0 | 0.439 | 0.00826 | -0.088 | 53.092
0.5 | 0.508 | 0.00827 | -0.089 | 61.407
1 | 0.577 | 0.00855 | -0.089 | 67.546
1.5 | 0.646 | 0.00874 | -0.09 | 73.988
2 | 0.715 | 0.00896 | -0.091 | 79.83
2.5 | 0.784 | 0.00934 | -0.091 | 83.9
3 | 0.851 | 0.00787 | -0.092 | 108.115
3.5 | 0.918 | 0.00823 | -0.092 | 111.595
4 | 0.985 | 0.00776 | -0.092 | 126.964
4.5 | 1.05 | 0.00824 | -0.093 | 127.468
5 | 1.115 | 0.00876 | -0.093 | 127.207
5.5 | 1.177 | 0.00843 | -0.094 | 139.636
6 | 1.238 | 0.01182 | -0.094 | 104.67
6.5 | 1.294 | 0.01283 | -0.094 | 100.811
7 | 1.343 | 0.01397 | -0.095 | 96.148
7.5 | 1.374 | 0.01527 | -0.095 | 89.968
8 | 1.372 | 0.01725 | -0.095 | 79.502
8.5 | 1.308 | 0.022 | -0.094 | 59.449
9 | 0.999 | 0.02567 | -0.093 | 38.935
9.5 | 0.806 | 0.03443 | -0.09 | 23.413
10 | 0.812 | 0.0436 | -0.086 | 18.618
10.5 | 0.754 | 0.08366 | -0.05 | 9.01
11 | 0.78 | 0.08541 | -0.048 | 9.13
11.5 | 0.806 | 0.09386 | -0.047 | 8.588
12 | 0.834 | 0.09934 | -0.049 | 8.399
12.5 | 0.862 | 0.103 | -0.05 | 8.366

## 64. Re 3M Mach 0.50 (2)
BIGFOIL.COM POLAR EXPORT
HN-956
HN-956 |  |  |  | Cl Max: | 1.4758 | at alpha= | 11.5 | deg
XFOIL ncrit=9 |  |  |  | L/D Max: | 125.569 | at alpha= | 5.5 | deg
Re: | 3000000 |  |  | Cd Min: | 0.15506 | at alpha= | 16.5 | deg
Mach: | 0.5 |  |  | Cl=0 at alpha= | -2.9451 | deg
|  |  |  | @ Cl=0.1, Cd= | 0.0059008
|  |  |  | @ Cl=0.4, Cd= | 0.00567
|  |  |  | @ Cl=0.6, Cd= | 0.0059305
alpha (deg) | Cl | Cd | Cm | Cl/Cd
-14.5 | -0.4985 | 0.14802 | -0.0296 | -3.3678
-14 | -0.4984 | 0.13835 | -0.0335 | -3.6025
-13.5 | -0.5279 | 0.12376 | -0.0401 | -4.2655
-13 | -0.5486 | 0.11194 | -0.0456 | -4.9008
-12.5 | -0.5684 | 0.10108 | -0.0506 | -5.6233
-12 | -0.5924 | 0.09042 | -0.0555 | -6.5516
-11.5 | -0.6267 | 0.07932 | -0.0609 | -7.9009
-11 | -0.6561 | 0.06943 | -0.065 | -9.4498
-10.5 | -0.6773 | 0.05616 | -0.0773 | -12.0602
-10 | -0.6959 | 0.04131 | -0.0934 | -16.8458
-9.5 | -0.7087 | 0.02754 | -0.1115 | -25.7335
-9 | -0.7057 | 0.01754 | -0.1228 | -40.2338
-8.5 | -0.6834 | 0.01363 | -0.1175 | -50.1394
-8 | -0.6407 | 0.01187 | -0.1111 | -53.9764
-7.5 | -0.5882 | 0.01052 | -0.106 | -55.9125
-7 | -0.5286 | 0.00951 | -0.1021 | -55.5836
-6.5 | -0.465 | 0.00884 | -0.0989 | -52.6018
-6 | -0.4001 | 0.00826 | -0.0963 | -48.4383
-5.5 | -0.3346 | 0.0078 | -0.0942 | -42.8974
-5 | -0.2695 | 0.00731 | -0.0924 | -36.8673
-4.5 | -0.2041 | 0.00696 | -0.0908 | -29.3247
-4 | -0.1384 | 0.00666 | -0.0896 | -20.7808
-3.5 | -0.0727 | 0.0064 | -0.0886 | -11.3594
-3 | -0.0072 | 0.00616 | -0.0877 | -1.1688
-2.5 | 0.0584 | 0.00599 | -0.087 | 9.7496
-2 | 0.1237 | 0.00585 | -0.0863 | 21.1453
-1.5 | 0.189 | 0.00578 | -0.0857 | 32.699
-1 | 0.254 | 0.00569 | -0.0852 | 44.6397
-0.5 | 0.319 | 0.00565 | -0.0846 | 56.4602
0 | 0.3839 | 0.00566 | -0.0841 | 67.8269
0.5 | 0.4485 | 0.0057 | -0.0835 | 78.6842
1 | 0.5129 | 0.00575 | -0.0828 | 89.2
1.5 | 0.5772 | 0.00587 | -0.082 | 98.3305
2 | 0.6413 | 0.00604 | -0.0811 | 106.1755
2.5 | 0.7049 | 0.00628 | -0.08 | 112.2452
3 | 0.7682 | 0.00655 | -0.0787 | 117.2824
3.5 | 0.8307 | 0.00687 | -0.0771 | 120.917
4 | 0.8926 | 0.00724 | -0.0753 | 123.2873
4.5 | 0.9532 | 0.00764 | -0.073 | 124.7644
5 | 1.0125 | 0.00809 | -0.0704 | 125.1545
5.5 | 1.0711 | 0.00853 | -0.0673 | 125.5686
6 | 1.1254 | 0.00905 | -0.0634 | 124.3536
6.5 | 1.1698 | 0.00951 | -0.0572 | 123.0074
7 | 1.2223 | 0.01018 | -0.0527 | 120.0688
7.5 | 1.2681 | 0.01101 | -0.047 | 115.1771
8 | 1.3088 | 0.01207 | -0.0406 | 108.4341
8.5 | 1.3501 | 0.01319 | -0.0344 | 102.3578
9 | 1.3836 | 0.01473 | -0.0276 | 93.9308
9.5 | 1.4163 | 0.01651 | -0.021 | 85.7844
10 | 1.44 | 0.01895 | -0.0143 | 75.9894
10.5 | 1.454 | 0.0223 | -0.0079 | 65.2018
11 | 1.4711 | 0.02603 | -0.0026 | 56.5156
11.5 | 1.4758 | 0.03114 | 0.0017 | 47.3924
12 | 1.4633 | 0.03824 | 0.0042 | 38.2662
12.5 | 1.4356 | 0.04753 | 0.004 | 30.2041
13 | 1.3956 | 0.05898 | 0.0008 | 23.6623
13.5 | 1.3578 | 0.07116 | -0.0042 | 19.0809
14 | 1.3237 | 0.08376 | -0.0104 | 15.8035
14.5 | 1.2824 | 0.09802 | -0.0185 | 13.083
15 | 1.2475 | 0.11223 | -0.0272 | 11.1156
15.5 | 1.2131 | 0.12702 | -0.0367 | 9.5505
16 | 1.1873 | 0.1412 | -0.0461 | 8.4086
16.5 | 1.1663 | 0.15506 | -0.0556 | 7.5216

## 65. Re 4M Mach 0.00 (1)
BIGFOIL.COM POLAR EXPORT
HN-956
HN-956 |  |  |  | Cl Max: | 1.441 | at alpha= | 11.5 | deg
JavaFoil+Calcfoil stall+Eppler ext transition |  |  |  | L/D Max: | 141.419 | at alpha= | 8.5 | deg
Re: | 4000000 |  |  | Cd Min: | 0.00686 | at alpha= | -4 | deg
Mach: | 0 |  |  | Cl=0 at alpha= | -3.15 | deg
|  |  |  | @ Cl=0.1, Cd= | 0.0071547
|  |  |  | @ Cl=0.4, Cd= | 0.0073367
|  |  |  | @ Cl=0.6, Cd= | 0.0076015
alpha (deg) | Cl | Cd | Cm | Cl/Cd
-17.5 | -0.652 | 0.12871 | -0.034 | -5.065
-17 | -0.67 | 0.12124 | -0.035 | -5.525
-16.5 | -0.688 | 0.11188 | -0.037 | -6.147
-16 | -0.704 | 0.10299 | -0.039 | -6.836
-15.5 | -0.719 | 0.09459 | -0.04 | -7.598
-15 | -0.734 | 0.08346 | -0.043 | -8.8
-14.5 | -0.748 | 0.07291 | -0.045 | -10.261
-14 | -0.765 | 0.05874 | -0.049 | -13.031
-13.5 | -0.786 | 0.0432 | -0.053 | -18.191
-13 | -0.806 | 0.02975 | -0.057 | -27.086
-12.5 | -0.813 | 0.02269 | -0.059 | -35.815
-12 | -0.812 | 0.01797 | -0.061 | -45.162
-11.5 | -0.803 | 0.01498 | -0.062 | -53.612
-11 | -0.786 | 0.01315 | -0.064 | -59.737
-10.5 | -0.76 | 0.01179 | -0.065 | -64.497
-10 | -0.729 | 0.01088 | -0.066 | -66.987
-9.5 | -0.693 | 0.01019 | -0.067 | -67.981
-9 | -0.651 | 0.00965 | -0.067 | -67.487
-8.5 | -0.606 | 0.00813 | -0.068 | -74.479
-8 | -0.556 | 0.00823 | -0.069 | -67.56
-7.5 | -0.504 | 0.0084 | -0.069 | -59.994
-7 | -0.45 | 0.00811 | -0.07 | -55.503
-6.5 | -0.395 | 0.00831 | -0.07 | -47.464
-6 | -0.338 | 0.00809 | -0.071 | -41.778
-5.5 | -0.28 | 0.00793 | -0.071 | -35.306
-5 | -0.221 | 0.00725 | -0.072 | -30.542
-4.5 | -0.162 | 0.00702 | -0.072 | -23.103
-4 | -0.102 | 0.00686 | -0.073 | -14.93
-3.5 | -0.042 | 0.00697 | -0.073 | -6.087
-3 | 0.018 | 0.00729 | -0.074 | 2.448
-2.5 | 0.078 | 0.00718 | -0.074 | 10.897
-2 | 0.139 | 0.00711 | -0.075 | 19.504
-1.5 | 0.199 | 0.00706 | -0.075 | 28.234
-1 | 0.26 | 0.00741 | -0.076 | 35.042
-0.5 | 0.32 | 0.00735 | -0.076 | 43.511
0 | 0.38 | 0.00734 | -0.077 | 51.806
0.5 | 0.441 | 0.00733 | -0.077 | 60.102
1 | 0.501 | 0.00745 | -0.078 | 67.172
1.5 | 0.561 | 0.00753 | -0.078 | 74.487
2 | 0.621 | 0.00764 | -0.078 | 81.177
2.5 | 0.68 | 0.00784 | -0.079 | 86.795
3 | 0.74 | 0.0076 | -0.079 | 97.314
3.5 | 0.799 | 0.0077 | -0.08 | 103.808
4 | 0.858 | 0.00787 | -0.08 | 108.963
4.5 | 0.917 | 0.00798 | -0.081 | 114.861
5 | 0.975 | 0.00817 | -0.081 | 119.288
5.5 | 1.032 | 0.00839 | -0.081 | 123.119
6 | 1.089 | 0.00866 | -0.082 | 125.803
6.5 | 1.145 | 0.00911 | -0.082 | 125.613
7 | 1.199 | 0.00945 | -0.083 | 126.804
7.5 | 1.245 | 0.0093 | -0.083 | 133.891
8 | 1.289 | 0.00986 | -0.083 | 130.74
8.5 | 1.329 | 0.0094 | -0.084 | 141.419
9 | 1.364 | 0.01254 | -0.084 | 108.795
9.5 | 1.394 | 0.0135 | -0.084 | 103.255
10 | 1.415 | 0.01557 | -0.084 | 90.901
10.5 | 1.431 | 0.01647 | -0.084 | 86.852
11 | 1.439 | 0.0175 | -0.084 | 82.272
11.5 | 1.441 | 0.01862 | -0.084 | 77.407
12 | 1.436 | 0.02 | -0.084 | 71.798
12.5 | 1.424 | 0.02148 | -0.084 | 66.281
13 | 1.405 | 0.02331 | -0.084 | 60.254
13.5 | 1.379 | 0.02558 | -0.083 | 53.909
14 | 1.347 | 0.02866 | -0.083 | 46.982
14.5 | 1.309 | 0.03226 | -0.082 | 40.585
15 | 1.269 | 0.03621 | -0.082 | 35.044
15.5 | 1.225 | 0.04115 | -0.081 | 29.767
16 | 1.175 | 0.04845 | -0.079 | 24.241
16.5 | 1.125 | 0.056 | -0.078 | 20.09

## 66. Re 4M Mach 0.00 (2)
BIGFOIL.COM POLAR EXPORT
HN-956
HN-956 |  |  |  | Cl Max: | 1.6615 | at alpha= | 18 | deg
XFOIL ncrit=9 |  |  |  | L/D Max: | 133.969 | at alpha= | 6.5 | deg
Re: | 4000000 |  |  | Cd Min: | 0.08027 | at alpha= | -20 | deg
Mach: | 0 |  |  | Cl=0 at alpha= | -3.0288 | deg
|  |  |  | @ Cl=0.1, Cd= | 0.0052902
|  |  |  | @ Cl=0.4, Cd= | 0.0051059
|  |  |  | @ Cl=0.6, Cd= | 0.0054553
alpha (deg) | Cl | Cd | Cm | Cl/Cd
-20 | -1.2232 | 0.08027 | -0.0581 | -15.2386
-19.5 | -1.3143 | 0.05976 | -0.0703 | -21.993
-19 | -1.3684 | 0.04572 | -0.0789 | -29.93
-18.5 | -1.3856 | 0.0375 | -0.0833 | -36.9493
-18 | -1.396 | 0.03101 | -0.086 | -45.0177
-17.5 | -1.3934 | 0.02671 | -0.0865 | -52.1677
-17 | -1.3875 | 0.02355 | -0.085 | -58.9172
-16.5 | -1.3817 | 0.02134 | -0.0814 | -64.747
-16 | -1.3991 | 0.01981 | -0.0716 | -70.6259
-15.5 | -1.3717 | 0.01837 | -0.0687 | -74.6707
-15 | -1.3192 | 0.01714 | -0.0701 | -76.9662
-14.5 | -1.2634 | 0.01616 | -0.0717 | -78.1807
-14 | -1.2064 | 0.01499 | -0.0736 | -80.4803
-13.5 | -1.147 | 0.01406 | -0.0756 | -81.5789
-13 | -1.0948 | 0.0133 | -0.0758 | -82.3158
-12.5 | -1.0371 | 0.01263 | -0.077 | -82.114
-12 | -0.9766 | 0.01184 | -0.0788 | -82.4831
-11.5 | -0.9144 | 0.01107 | -0.0809 | -82.6016
-11 | -0.8594 | 0.01049 | -0.0812 | -81.9256
-10.5 | -0.8018 | 0.00997 | -0.082 | -80.4213
-10 | -0.7488 | 0.00954 | -0.0817 | -78.4906
-9.5 | -0.698 | 0.009 | -0.0809 | -77.5556
-9 | -0.6463 | 0.00862 | -0.0802 | -74.9768
-8.5 | -0.5938 | 0.00833 | -0.0796 | -71.2845
-8 | -0.5414 | 0.00795 | -0.0789 | -68.1006
-7.5 | -0.488 | 0.00764 | -0.0785 | -63.8743
-7 | -0.4345 | 0.00736 | -0.078 | -59.0353
-6.5 | -0.3809 | 0.00706 | -0.0776 | -53.9518
-6 | -0.327 | 0.0067 | -0.0772 | -48.806
-5.5 | -0.2725 | 0.00643 | -0.077 | -42.3795
-5 | -0.2177 | 0.00623 | -0.0767 | -34.9438
-4.5 | -0.1629 | 0.00602 | -0.0765 | -27.0598
-4 | -0.1076 | 0.00582 | -0.0764 | -18.488
-3.5 | -0.0524 | 0.00564 | -0.0763 | -9.2908
-3 | 0.0032 | 0.00548 | -0.0762 | 0.58394
-2.5 | 0.0584 | 0.00535 | -0.0761 | 10.9159
-2 | 0.1141 | 0.00527 | -0.076 | 21.6509
-1.5 | 0.17 | 0.00518 | -0.076 | 32.8185
-1 | 0.2255 | 0.00511 | -0.0759 | 44.1292
-0.5 | 0.281 | 0.00509 | -0.0758 | 55.2063
0 | 0.3363 | 0.00509 | -0.0757 | 66.0707
0.5 | 0.3919 | 0.0051 | -0.0757 | 76.8431
1 | 0.4472 | 0.00514 | -0.0755 | 87.0039
1.5 | 0.5023 | 0.0052 | -0.0754 | 96.5962
2 | 0.5571 | 0.00533 | -0.0752 | 104.5216
2.5 | 0.6119 | 0.00549 | -0.075 | 111.4572
3 | 0.6662 | 0.0057 | -0.0747 | 116.8772
3.5 | 0.7202 | 0.00592 | -0.0743 | 121.6554
4 | 0.7737 | 0.00618 | -0.0739 | 125.1942
4.5 | 0.8269 | 0.00644 | -0.0735 | 128.4006
5 | 0.88 | 0.00669 | -0.073 | 131.5396
5.5 | 0.9318 | 0.00703 | -0.0723 | 132.5462
6 | 0.9831 | 0.00735 | -0.0715 | 133.7551
6.5 | 1.0329 | 0.00771 | -0.0704 | 133.9689
7 | 1.0796 | 0.00812 | -0.0687 | 132.9557
7.5 | 1.1293 | 0.00863 | -0.0677 | 130.8575
8 | 1.1779 | 0.00914 | -0.0666 | 128.8731
8.5 | 1.2252 | 0.0097 | -0.0652 | 126.3093
9 | 1.2704 | 0.01035 | -0.0636 | 122.744
9.5 | 1.3146 | 0.011 | -0.0617 | 119.5091
10 | 1.3559 | 0.01175 | -0.0594 | 115.3957
10.5 | 1.3954 | 0.01251 | -0.0568 | 111.5428
11 | 1.4291 | 0.01323 | -0.0531 | 108.0197
11.5 | 1.4594 | 0.01402 | -0.0488 | 104.0942
12 | 1.4852 | 0.01504 | -0.0441 | 98.75
13 | 1.5341 | 0.01737 | -0.0352 | 88.3189
13.5 | 1.5576 | 0.01868 | -0.0312 | 83.3833
14 | 1.5798 | 0.02014 | -0.0273 | 78.4409
14.5 | 1.5988 | 0.02191 | -0.0236 | 72.9712
15 | 1.6159 | 0.02395 | -0.0201 | 67.4697
15.5 | 1.6281 | 0.02652 | -0.0167 | 61.3914
16 | 1.6397 | 0.02937 | -0.014 | 55.8291
16.5 | 1.6502 | 0.03257 | -0.0119 | 50.6663
17 | 1.6577 | 0.03633 | -0.0103 | 45.629
17.5 | 1.6609 | 0.04085 | -0.0092 | 40.6585
18 | 1.6615 | 0.04603 | -0.009 | 36.096
18.5 | 1.661 | 0.05174 | -0.0095 | 32.1028
19 | 1.6547 | 0.05859 | -0.0108 | 28.242
19.5 | 1.6377 | 0.06737 | -0.0134 | 24.309
20 | 1.6211 | 0.07669 | -0.0169 | 21.1383

## 67. Re 4M Mach 0.10 (1)
BIGFOIL.COM POLAR EXPORT
HN-956
HN-956 |  |  |  | Cl Max: | 1.435 | at alpha= | 11 | deg
JavaFoil+Calcfoil stall+Eppler ext transition |  |  |  | L/D Max: | 140.584 | at alpha= | 8.5 | deg
Re: | 4000000 |  |  | Cd Min: | 0.0069 | at alpha= | -4 | deg
Mach: | 0.1 |  |  | Cl=0 at alpha= | -3.1475 | deg
|  |  |  | @ Cl=0.1, Cd= | 0.0071885
|  |  |  | @ Cl=0.4, Cd= | 0.0073589
|  |  |  | @ Cl=0.6, Cd= | 0.0076067
alpha (deg) | Cl | Cd | Cm | Cl/Cd
-17 | -0.633 | 0.1249 | -0.034 | -5.07
-16.5 | -0.654 | 0.11661 | -0.036 | -5.606
-16 | -0.673 | 0.10852 | -0.037 | -6.197
-15.5 | -0.691 | 0.09918 | -0.039 | -6.964
-15 | -0.707 | 0.08982 | -0.041 | -7.874
-14.5 | -0.723 | 0.07905 | -0.044 | -9.152
-14 | -0.741 | 0.06567 | -0.047 | -11.287
-13.5 | -0.762 | 0.05016 | -0.051 | -15.186
-13 | -0.785 | 0.03477 | -0.055 | -22.566
-12.5 | -0.799 | 0.02491 | -0.058 | -32.077
-12 | -0.803 | 0.0191 | -0.061 | -42.03
-11.5 | -0.796 | 0.01572 | -0.062 | -50.67
-11 | -0.782 | 0.01358 | -0.064 | -57.6
-10.5 | -0.758 | 0.01207 | -0.065 | -62.817
-10 | -0.728 | 0.01106 | -0.066 | -65.84
-9.5 | -0.693 | 0.01032 | -0.067 | -67.118
-9 | -0.653 | 0.00975 | -0.068 | -66.953
-8.5 | -0.607 | 0.00819 | -0.068 | -74.16
-8 | -0.558 | 0.0083 | -0.069 | -67.248
-7.5 | -0.506 | 0.00844 | -0.069 | -59.971
-7 | -0.452 | 0.00816 | -0.07 | -55.347
-6.5 | -0.396 | 0.00832 | -0.071 | -47.61
-6 | -0.339 | 0.00808 | -0.071 | -41.984
-5.5 | -0.281 | 0.00792 | -0.072 | -35.531
-5 | -0.223 | 0.00733 | -0.072 | -30.375
-4.5 | -0.163 | 0.00709 | -0.073 | -22.993
-4 | -0.103 | 0.0069 | -0.073 | -14.927
-3.5 | -0.043 | 0.00698 | -0.074 | -6.114
-3 | 0.018 | 0.00733 | -0.074 | 2.447
-2.5 | 0.079 | 0.00722 | -0.075 | 10.894
-2 | 0.139 | 0.00713 | -0.075 | 19.549
-1.5 | 0.2 | 0.00708 | -0.076 | 28.276
-1 | 0.261 | 0.00744 | -0.076 | 35.06
-0.5 | 0.322 | 0.00739 | -0.076 | 43.5
0 | 0.382 | 0.00735 | -0.077 | 52.019
0.5 | 0.443 | 0.00738 | -0.077 | 60.029
1 | 0.503 | 0.00751 | -0.078 | 67.014
1.5 | 0.563 | 0.00754 | -0.078 | 74.758
2 | 0.624 | 0.00765 | -0.079 | 81.473
2.5 | 0.684 | 0.00787 | -0.079 | 86.879
3 | 0.743 | 0.00763 | -0.08 | 97.463
3.5 | 0.803 | 0.00773 | -0.08 | 103.859
4 | 0.862 | 0.00791 | -0.081 | 109.006
4.5 | 0.921 | 0.00802 | -0.081 | 114.821
5 | 0.98 | 0.00821 | -0.081 | 119.25
5.5 | 1.037 | 0.00844 | -0.082 | 122.966
6 | 1.094 | 0.00872 | -0.082 | 125.548
6.5 | 1.15 | 0.00918 | -0.083 | 125.279
7 | 1.204 | 0.00953 | -0.083 | 126.316
7.5 | 1.251 | 0.00938 | -0.083 | 133.388
8 | 1.294 | 0.00996 | -0.084 | 129.931
8.5 | 1.334 | 0.00949 | -0.084 | 140.584
9 | 1.368 | 0.0127 | -0.084 | 107.764
9.5 | 1.396 | 0.01366 | -0.085 | 102.231
10 | 1.416 | 0.0158 | -0.085 | 89.564
10.5 | 1.429 | 0.01674 | -0.085 | 85.386
11 | 1.435 | 0.01782 | -0.085 | 80.514
11.5 | 1.434 | 0.019 | -0.085 | 75.467
12 | 1.425 | 0.02046 | -0.085 | 69.64
12.5 | 1.409 | 0.02207 | -0.084 | 63.833
13 | 1.385 | 0.02406 | -0.084 | 57.559
13.5 | 1.354 | 0.02665 | -0.084 | 50.8
14 | 1.315 | 0.03007 | -0.083 | 43.742
14.5 | 1.272 | 0.0341 | -0.082 | 37.311
15 | 1.225 | 0.039 | -0.081 | 31.406
15.5 | 1.174 | 0.04511 | -0.08 | 26.017
16 | 1.12 | 0.05233 | -0.079 | 21.406

## 68. Re 4M Mach 0.10 (2)
BIGFOIL.COM POLAR EXPORT
HN-956
HN-956 |  |  |  | Cl Max: | 1.6502 | at alpha= | 17.5 | deg
XFOIL ncrit=9 |  |  |  | L/D Max: | 134.026 | at alpha= | 6.5 | deg
Re: | 4000000 |  |  | Cd Min: | 0.11092 | at alpha= | -20 | deg
Mach: | 0.1 |  |  | Cl=0 at alpha= | -3.0259 | deg
|  |  |  | @ Cl=0.1, Cd= | 0.0053006
|  |  |  | @ Cl=0.4, Cd= | 0.0051245
|  |  |  | @ Cl=0.6, Cd= | 0.0054659
alpha (deg) | Cl | Cd | Cm | Cl/Cd
-20 | -1.0506 | 0.11092 | -0.0412 | -9.4717
-19.5 | -1.1845 | 0.08194 | -0.0583 | -14.4557
-19 | -1.2861 | 0.05994 | -0.0718 | -21.4565
-18.5 | -1.326 | 0.04771 | -0.0792 | -27.7929
-18 | -1.3594 | 0.03726 | -0.0852 | -36.4842
-17.5 | -1.365 | 0.0312 | -0.0877 | -43.75
-17 | -1.37 | 0.02623 | -0.0881 | -52.2303
-16.5 | -1.3675 | 0.02303 | -0.0859 | -59.3791
-16 | -1.3684 | 0.02088 | -0.0807 | -65.5364
-15.5 | -1.3797 | 0.01965 | -0.0709 | -70.2137
-15 | -1.3295 | 0.01791 | -0.0723 | -74.2323
-14.5 | -1.275 | 0.01666 | -0.0737 | -76.5306
-14 | -1.2162 | 0.01564 | -0.0755 | -77.7621
-13.5 | -1.1574 | 0.01447 | -0.0773 | -79.9862
-13 | -1.1041 | 0.0136 | -0.0776 | -81.1838
-12.5 | -1.0464 | 0.01286 | -0.0785 | -81.3686
-12 | -0.9845 | 0.01218 | -0.0802 | -80.8292
-11.5 | -0.9221 | 0.01127 | -0.0822 | -81.819
-11 | -0.8662 | 0.01064 | -0.0825 | -81.4098
-10.5 | -0.808 | 0.01008 | -0.0832 | -80.1587
-10 | -0.7544 | 0.00964 | -0.0828 | -78.2573
-9.5 | -0.703 | 0.0091 | -0.0819 | -77.2527
-9 | -0.6511 | 0.00869 | -0.0811 | -74.9252
-8.5 | -0.5983 | 0.00838 | -0.0804 | -71.3962
-8 | -0.5453 | 0.00802 | -0.0797 | -67.9925
-7.5 | -0.4916 | 0.00768 | -0.0792 | -64.0104
-7 | -0.4376 | 0.00741 | -0.0787 | -59.0553
-6.5 | -0.3835 | 0.00711 | -0.0782 | -53.9381
-6 | -0.3292 | 0.00675 | -0.0778 | -48.7704
-5.5 | -0.2746 | 0.00646 | -0.0775 | -42.5077
-5 | -0.2193 | 0.00626 | -0.0772 | -35.0319
-4.5 | -0.1642 | 0.00604 | -0.0769 | -27.1854
-4 | -0.1085 | 0.00584 | -0.0768 | -18.5788
-3.5 | -0.053 | 0.00565 | -0.0766 | -9.3805
-3 | 0.0029 | 0.00549 | -0.0766 | 0.52823
-2.5 | 0.0585 | 0.00536 | -0.0764 | 10.9142
-2 | 0.1144 | 0.00528 | -0.0763 | 21.6667
-1.5 | 0.1708 | 0.0052 | -0.0763 | 32.8462
-1 | 0.2265 | 0.00512 | -0.0762 | 44.2383
-0.5 | 0.2824 | 0.0051 | -0.0761 | 55.3725
0 | 0.338 | 0.0051 | -0.076 | 66.2745
0.5 | 0.3938 | 0.00512 | -0.0759 | 76.9141
1 | 0.4494 | 0.00516 | -0.0758 | 87.093
1.5 | 0.5049 | 0.00522 | -0.0757 | 96.7241
2 | 0.56 | 0.00535 | -0.0754 | 104.6729
2.5 | 0.6152 | 0.00551 | -0.0752 | 111.6515
3 | 0.6698 | 0.00572 | -0.0749 | 117.0979
3.5 | 0.7242 | 0.00594 | -0.0745 | 121.9192
4 | 0.778 | 0.0062 | -0.0741 | 125.4839
4.5 | 0.8313 | 0.00648 | -0.0736 | 128.287
5 | 0.8849 | 0.00673 | -0.0731 | 131.4859
5.5 | 0.937 | 0.00707 | -0.0723 | 132.5318
6.5 | 1.0387 | 0.00775 | -0.0703 | 134.0258
7.5 | 1.1355 | 0.00868 | -0.0675 | 130.818
8 | 1.1841 | 0.00922 | -0.0662 | 128.4273
8.5 | 1.2315 | 0.0098 | -0.0647 | 125.6633
9 | 1.277 | 0.01044 | -0.063 | 122.318
9.5 | 1.3208 | 0.01112 | -0.0609 | 118.777
10 | 1.3616 | 0.0119 | -0.0583 | 114.4202
10.5 | 1.4003 | 0.01265 | -0.0554 | 110.6957
11 | 1.4313 | 0.01342 | -0.051 | 106.6542
11.5 | 1.4613 | 0.01426 | -0.0466 | 102.4755
12 | 1.4851 | 0.01543 | -0.0415 | 96.2476
12.5 | 1.5103 | 0.01659 | -0.037 | 91.0368
13 | 1.5351 | 0.01783 | -0.0328 | 86.0965
13.5 | 1.558 | 0.01924 | -0.0286 | 80.9771
14 | 1.5794 | 0.02084 | -0.0248 | 75.7869
14.5 | 1.5972 | 0.0228 | -0.021 | 70.0526
15 | 1.6128 | 0.02508 | -0.0175 | 64.3062
15.5 | 1.6254 | 0.02779 | -0.0144 | 58.4887
16 | 1.6353 | 0.03099 | -0.0118 | 52.7686
16.5 | 1.6441 | 0.03455 | -0.0099 | 47.5861
17 | 1.6491 | 0.03881 | -0.0085 | 42.4916
17.5 | 1.6502 | 0.04385 | -0.0079 | 37.6328
18 | 1.6473 | 0.04978 | -0.0082 | 33.0916
18.5 | 1.643 | 0.05631 | -0.0093 | 29.1778
19 | 1.6324 | 0.06414 | -0.0114 | 25.4506
19.5 | 1.6103 | 0.07416 | -0.0149 | 21.7139
20 | 1.5882 | 0.08477 | -0.0194 | 18.7354

## 69. Re 4M Mach 0.25 (1)
BIGFOIL.COM POLAR EXPORT
HN-956
HN-956 |  |  |  | Cl Max: | 1.409 | at alpha= | 10 | deg
JavaFoil+Calcfoil stall+Eppler ext transition |  |  |  | L/D Max: | 144.066 | at alpha= | 7.5 | deg
Re: | 4000000 |  |  | Cd Min: | 0.00698 | at alpha= | -3 | deg
Mach: | 0.25 |  |  | Cl=0 at alpha= | -3.1452 | deg
|  |  |  | @ Cl=0.1, Cd= | 0.0072955
|  |  |  | @ Cl=0.4, Cd= | 0.0074845
|  |  |  | @ Cl=0.6, Cd= | 0.0077708
alpha (deg) | Cl | Cd | Cm | Cl/Cd
-16 | -0.413 | 0.13606 | -0.029 | -3.036
-15.5 | -0.463 | 0.12579 | -0.03 | -3.679
-15 | -0.508 | 0.11499 | -0.032 | -4.42
-14.5 | -0.549 | 0.1052 | -0.034 | -5.22
-14 | -0.585 | 0.09592 | -0.037 | -6.098
-13.5 | -0.617 | 0.08525 | -0.04 | -7.236
-13 | -0.645 | 0.0734 | -0.044 | -8.79
-12.5 | -0.676 | 0.0567 | -0.05 | -11.919
-12 | -0.716 | 0.03454 | -0.057 | -20.742
-11.5 | -0.741 | 0.02292 | -0.061 | -32.328
-11 | -0.747 | 0.01751 | -0.064 | -42.649
-10.5 | -0.738 | 0.01429 | -0.065 | -51.635
-10 | -0.718 | 0.01245 | -0.067 | -57.696
-9.5 | -0.691 | 0.01122 | -0.068 | -61.523
-9 | -0.656 | 0.01038 | -0.069 | -63.195
-8.5 | -0.614 | 0.00978 | -0.07 | -62.839
-8 | -0.567 | 0.00931 | -0.071 | -60.901
-7.5 | -0.516 | 0.00829 | -0.071 | -62.219
-7 | -0.462 | 0.00842 | -0.072 | -54.819
-6.5 | -0.406 | 0.00809 | -0.072 | -50.116
-6 | -0.348 | 0.00837 | -0.073 | -41.542
-5.5 | -0.289 | 0.00806 | -0.074 | -35.799
-5 | -0.228 | 0.00748 | -0.074 | -30.527
-4.5 | -0.167 | 0.00718 | -0.075 | -23.307
-4 | -0.106 | 0.00702 | -0.075 | -15.063
-3.5 | -0.044 | 0.00714 | -0.076 | -6.134
-3 | 0.018 | 0.00698 | -0.076 | 2.638
-2.5 | 0.081 | 0.00732 | -0.077 | 11.04
-2 | 0.143 | 0.00724 | -0.077 | 19.796
-1.5 | 0.206 | 0.00721 | -0.078 | 28.547
-1 | 0.268 | 0.00755 | -0.078 | 35.511
-0.5 | 0.33 | 0.0075 | -0.079 | 44.036
0 | 0.393 | 0.00748 | -0.079 | 52.486
0.5 | 0.455 | 0.00752 | -0.08 | 60.493
1 | 0.517 | 0.00763 | -0.08 | 67.724
1.5 | 0.579 | 0.00772 | -0.081 | 74.954
2 | 0.641 | 0.00787 | -0.081 | 81.449
2.5 | 0.702 | 0.00811 | -0.081 | 86.591
3 | 0.764 | 0.00834 | -0.082 | 91.555
3.5 | 0.825 | 0.00791 | -0.082 | 104.274
4 | 0.886 | 0.00811 | -0.083 | 109.155
4.5 | 0.946 | 0.00826 | -0.083 | 114.474
5 | 1.006 | 0.00848 | -0.084 | 118.573
5.5 | 1.065 | 0.00875 | -0.084 | 121.742
6 | 1.123 | 0.00914 | -0.085 | 122.8
6.5 | 1.177 | 0.00873 | -0.085 | 134.889
7 | 1.231 | 0.00925 | -0.085 | 133.029
7.5 | 1.279 | 0.00888 | -0.086 | 144.066
8 | 1.32 | 0.01197 | -0.086 | 110.275
8.5 | 1.356 | 0.01274 | -0.086 | 106.409
9 | 1.384 | 0.01374 | -0.086 | 100.712
9.5 | 1.4 | 0.0161 | -0.086 | 86.975
10 | 1.409 | 0.0172 | -0.086 | 81.905
10.5 | 1.407 | 0.01841 | -0.086 | 76.398
11 | 1.393 | 0.01994 | -0.086 | 69.86
11.5 | 1.367 | 0.02174 | -0.086 | 62.872
12 | 1.328 | 0.02399 | -0.086 | 55.38
12.5 | 1.277 | 0.02671 | -0.085 | 47.825
13 | 1.214 | 0.03023 | -0.084 | 40.164
13.5 | 1.14 | 0.03475 | -0.083 | 32.819
14 | 1.056 | 0.04092 | -0.082 | 25.809
14.5 | 0.962 | 0.04981 | -0.08 | 19.318
15 | 0.864 | 0.06093 | -0.078 | 14.173

## 70. Re 4M Mach 0.25 (2)
BIGFOIL.COM POLAR EXPORT
HN-956
HN-956 |  |  |  | Cl Max: | 1.5956 | at alpha= | 15.5 | deg
XFOIL ncrit=9 |  |  |  | L/D Max: | 133.635 | at alpha= | 6 | deg
Re: | 4000000 |  |  | Cd Min: | 0.16883 | at alpha= | -19.5 | deg
Mach: | 0.25 |  |  | Cl=0 at alpha= | -3.0113 | deg
|  |  |  | @ Cl=0.1, Cd= | 0.005376
|  |  |  | @ Cl=0.4, Cd= | 0.0051983
|  |  |  | @ Cl=0.6, Cd= | 0.0055404
alpha (deg) | Cl | Cd | Cm | Cl/Cd
-19.5 | -0.7533 | 0.16883 | -0.0114 | -4.4619
-19 | -0.7749 | 0.15516 | -0.0191 | -4.9942
-18.5 | -0.8265 | 0.13657 | -0.0299 | -6.0518
-18 | -0.9011 | 0.11554 | -0.0425 | -7.799
-17.5 | -1.0004 | 0.09249 | -0.0567 | -10.8163
-17 | -1.1033 | 0.07069 | -0.0704 | -15.6076
-16.5 | -1.1684 | 0.05478 | -0.0804 | -21.329
-16 | -1.2243 | 0.04061 | -0.0899 | -30.1477
-15.5 | -1.2424 | 0.03261 | -0.0937 | -38.0987
-15 | -1.2664 | 0.02603 | -0.0941 | -48.6516
-14.5 | -1.2806 | 0.02253 | -0.0892 | -56.8398
-14 | -1.2646 | 0.02001 | -0.086 | -63.1984
-13.5 | -1.2088 | 0.01782 | -0.0873 | -67.8339
-13 | -1.1493 | 0.016 | -0.0885 | -71.8312
-12.5 | -1.0945 | 0.01478 | -0.0878 | -74.0528
-12 | -1.0325 | 0.01356 | -0.0884 | -76.1431
-11.5 | -0.9654 | 0.0126 | -0.0898 | -76.619
-11 | -0.9016 | 0.01174 | -0.0905 | -76.7973
-10.5 | -0.8424 | 0.01087 | -0.0902 | -77.4977
-10 | -0.7853 | 0.01024 | -0.0894 | -76.6895
-9.5 | -0.7303 | 0.00975 | -0.0881 | -74.9026
-9 | -0.6774 | 0.00917 | -0.0865 | -73.8713
-8.5 | -0.6229 | 0.00874 | -0.0852 | -71.27
-8 | -0.5669 | 0.00838 | -0.0842 | -67.6492
-7.5 | -0.5115 | 0.00795 | -0.0832 | -64.3396
-7 | -0.4555 | 0.00764 | -0.0823 | -59.6204
-6.5 | -0.3988 | 0.00731 | -0.0815 | -54.5554
-6 | -0.3422 | 0.00698 | -0.0809 | -49.0258
-5.5 | -0.2858 | 0.00663 | -0.0803 | -43.1071
-5 | -0.2286 | 0.00636 | -0.0798 | -35.9434
-4.5 | -0.1712 | 0.00617 | -0.0794 | -27.7472
-4 | -0.1139 | 0.00595 | -0.0791 | -19.1429
-3.5 | -0.0562 | 0.00575 | -0.0789 | -9.7739
-3 | 0.0013 | 0.00558 | -0.0786 | 0.23297
-2.5 | 0.0589 | 0.00544 | -0.0784 | 10.8272
-2 | 0.1167 | 0.00535 | -0.0783 | 21.8131
-1.5 | 0.1746 | 0.00528 | -0.0782 | 33.0682
-1 | 0.2322 | 0.00521 | -0.078 | 44.5681
-0.5 | 0.2899 | 0.00517 | -0.0779 | 56.0735
0 | 0.3474 | 0.00518 | -0.0777 | 67.0656
0.5 | 0.4049 | 0.0052 | -0.0776 | 77.8654
1 | 0.4621 | 0.00524 | -0.0774 | 88.187
1.5 | 0.5191 | 0.00532 | -0.0771 | 97.5752
2.5 | 0.6329 | 0.00563 | -0.0765 | 112.4156
3 | 0.6892 | 0.00585 | -0.076 | 117.812
3.5 | 0.7455 | 0.00606 | -0.0755 | 123.0198
4 | 0.8012 | 0.00633 | -0.0749 | 126.5719
4.5 | 0.8563 | 0.00663 | -0.0742 | 129.1554
5.5 | 0.965 | 0.00727 | -0.0724 | 132.7373
6 | 1.0183 | 0.00762 | -0.0712 | 133.6352
6.5 | 1.0694 | 0.00805 | -0.0696 | 132.8447
7 | 1.1182 | 0.00845 | -0.0674 | 132.3314
7.5 | 1.1684 | 0.00904 | -0.0657 | 129.2478
8 | 1.2178 | 0.00963 | -0.0638 | 126.459
8.5 | 1.2663 | 0.01023 | -0.0617 | 123.783
9 | 1.3101 | 0.01102 | -0.0588 | 118.8838
9.5 | 1.352 | 0.01179 | -0.0555 | 114.6735
10 | 1.384 | 0.01265 | -0.0503 | 109.4071
10.5 | 1.4151 | 0.01357 | -0.0452 | 104.2815
11 | 1.4444 | 0.01464 | -0.0401 | 98.6612
11.5 | 1.47 | 0.01591 | -0.0348 | 92.3947
12 | 1.4913 | 0.01748 | -0.0293 | 85.3146
12.5 | 1.518 | 0.01892 | -0.0249 | 80.2326
13 | 1.5405 | 0.0207 | -0.0204 | 74.4203
13.5 | 1.5572 | 0.02302 | -0.016 | 67.6455
14 | 1.5732 | 0.02562 | -0.0122 | 61.4052
14.5 | 1.5815 | 0.02906 | -0.0087 | 54.4219
15 | 1.5873 | 0.0331 | -0.006 | 47.9547
15.5 | 1.5956 | 0.03733 | -0.0043 | 42.7431
16 | 1.5921 | 0.04313 | -0.0034 | 36.914
16.5 | 1.5867 | 0.04971 | -0.0037 | 31.9191
17 | 1.574 | 0.05769 | -0.0052 | 27.2838
17.5 | 1.5553 | 0.06711 | -0.0081 | 23.1754
18 | 1.5289 | 0.07827 | -0.0126 | 19.5337
18.5 | 1.4993 | 0.09059 | -0.0184 | 16.5504
19 | 1.4629 | 0.10468 | -0.0259 | 13.975
19.5 | 1.4205 | 0.12047 | -0.0349 | 11.7913
20 | 1.3814 | 0.1362 | -0.0445 | 10.1424

## 71. Re 4M Mach 0.50 (1)
BIGFOIL.COM POLAR EXPORT
HN-956
HN-956 |  |  |  | Cl Max: | 1.375 | at alpha= | 7.5 | deg
JavaFoil+Calcfoil stall+Eppler ext transition |  |  |  | L/D Max: | 143.427 | at alpha= | 5.5 | deg
Re: | 4000000 |  |  | Cd Min: | 0.00716 | at alpha= | -2 | deg
Mach: | 0.5 |  |  | Cl=0 at alpha= | -3.15 | deg
|  |  |  | @ Cl=0.1, Cd= | 0.0072371
|  |  |  | @ Cl=0.4, Cd= | 0.0080956
|  |  |  | @ Cl=0.6, Cd= | 0.0084533
alpha (deg) | Cl | Cd | Cm | Cl/Cd
-20 | -0.917 | 0.16284 | -0.039 | -5.634
-19.5 | -0.891 | 0.15689 | -0.039 | -5.678
-19 | -0.866 | 0.16048 | -0.04 | -5.396
-18.5 | -0.839 | 0.14945 | -0.04 | -5.615
-18 | -0.81 | 0.14424 | -0.039 | -5.616
-17.5 | -0.783 | 0.14053 | -0.038 | -5.571
-17 | -0.756 | 0.13281 | -0.039 | -5.694
-16.5 | -0.731 | 0.13204 | -0.04 | -5.535
-16 | -0.703 | 0.12607 | -0.039 | -5.576
-15.5 | -0.675 | 0.1215 | -0.038 | -5.554
-15 | -0.648 | 0.11625 | -0.038 | -5.573
-14.5 | -0.621 | 0.11241 | -0.038 | -5.526
-14 | -0.594 | 0.10968 | -0.038 | -5.416
-13.5 | -0.566 | 0.10412 | -0.037 | -5.437
-13 | -0.539 | 0.09908 | -0.037 | -5.443
-12.5 | -0.512 | 0.09624 | -0.038 | -5.323
-12 | -0.485 | 0.08593 | -0.038 | -5.649
-11.5 | -0.459 | 0.07719 | -0.04 | -5.953
-11 | -0.43 | 0.08257 | -0.036 | -5.21
-10.5 | -0.405 | 0.07027 | -0.041 | -5.77
-10 | -0.387 | 0.05604 | -0.052 | -6.906
-9.5 | -0.348 | 0.06713 | -0.036 | -5.191
-9 | -0.323 | 0.05891 | -0.043 | -5.491
-8.5 | -0.49 | 0.02737 | -0.067 | -17.886
-8 | -0.543 | 0.01344 | -0.076 | -40.424
-7.5 | -0.527 | 0.01126 | -0.078 | -46.775
-7 | -0.489 | 0.01015 | -0.08 | -48.145
-6.5 | -0.438 | 0.00953 | -0.081 | -46.006
-6 | -0.381 | 0.0081 | -0.081 | -47.014
-5.5 | -0.319 | 0.00856 | -0.082 | -37.203
-5 | -0.253 | 0.00823 | -0.083 | -30.785
-4.5 | -0.186 | 0.00789 | -0.083 | -23.579
-4 | -0.118 | 0.00753 | -0.084 | -15.654
-3.5 | -0.049 | 0.00734 | -0.084 | -6.661
-3 | 0.021 | 0.0072 | -0.085 | 2.858
-2.5 | 0.09 | 0.00725 | -0.086 | 12.453
-2 | 0.16 | 0.00716 | -0.086 | 22.367
-1.5 | 0.23 | 0.0072 | -0.087 | 31.916
-1 | 0.3 | 0.00785 | -0.087 | 38.151
-0.5 | 0.369 | 0.0081 | -0.088 | 45.556
0 | 0.439 | 0.00809 | -0.088 | 54.238
0.5 | 0.508 | 0.00831 | -0.089 | 61.104
1 | 0.577 | 0.00838 | -0.089 | 68.856
1.5 | 0.646 | 0.0086 | -0.09 | 75.191
2 | 0.715 | 0.00889 | -0.091 | 80.487
2.5 | 0.784 | 0.00921 | -0.091 | 85.087
3 | 0.852 | 0.00957 | -0.092 | 88.987
3.5 | 0.919 | 0.00806 | -0.092 | 113.981
4 | 0.985 | 0.00855 | -0.092 | 115.253
4.5 | 1.051 | 0.00801 | -0.093 | 131.106
5 | 1.115 | 0.00851 | -0.093 | 130.997
5.5 | 1.178 | 0.00821 | -0.094 | 143.427
6 | 1.238 | 0.01145 | -0.094 | 108.1
6.5 | 1.294 | 0.01244 | -0.094 | 104.076
7 | 1.344 | 0.01346 | -0.095 | 99.893
7.5 | 1.375 | 0.01464 | -0.095 | 93.935
8 | 1.375 | 0.01649 | -0.095 | 83.371
8.5 | 1.312 | 0.02082 | -0.094 | 63.001
9 | 1.004 | 0.02412 | -0.093 | 41.602
9.5 | 0.813 | 0.03162 | -0.091 | 25.705
10 | 0.827 | 0.03785 | -0.088 | 21.838
10.5 | 0.779 | 0.07127 | -0.069 | 10.926
11 | 0.818 | 0.06795 | -0.073 | 12.04
11.5 | 0.807 | 0.08539 | -0.049 | 9.457
12 | 0.837 | 0.09541 | -0.053 | 8.774
12.5 | 0.862 | 0.09741 | -0.05 | 8.849

## 72. Re 4M Mach 0.50 (2)
BIGFOIL.COM POLAR EXPORT
HN-956
HN-956 |  |  |  | Cl Max: | 1.5035 | at alpha= | 11.5 | deg
XFOIL ncrit=9 |  |  |  | L/D Max: | 131.165 | at alpha= | 5.5 | deg
Re: | 4000000 |  |  | Cd Min: | 0.04514 | at alpha= | 12.5 | deg
Mach: | 0.5 |  |  | Cl=0 at alpha= | -99 | deg
|  |  |  | @ Cl=0.1, Cd= | 0.00552
|  |  |  | @ Cl=0.4, Cd= | 0.0055303
|  |  |  | @ Cl=0.6, Cd= | 0.0057646
alpha (deg) | Cl | Cd | Cm | Cl/Cd
0 | 0.3866 | 0.00552 | -0.0846 | 70.0362
0.5 | 0.4515 | 0.00557 | -0.0841 | 81.0592
1 | 0.5163 | 0.00564 | -0.0835 | 91.5426
1.5 | 0.5808 | 0.00572 | -0.0827 | 101.5385
2 | 0.6453 | 0.00587 | -0.0819 | 109.9319
2.5 | 0.709 | 0.0061 | -0.0808 | 116.2295
3 | 0.7732 | 0.00634 | -0.0797 | 121.9558
3.5 | 0.836 | 0.00665 | -0.0782 | 125.7143
4 | 0.899 | 0.00698 | -0.0765 | 128.7966
4.5 | 0.9606 | 0.00737 | -0.0744 | 130.3392
5 | 1.021 | 0.0078 | -0.0719 | 130.8974
5.5 | 1.0808 | 0.00824 | -0.0691 | 131.165
6 | 1.1377 | 0.00875 | -0.0656 | 130.0229
6.5 | 1.1911 | 0.00927 | -0.0612 | 128.4898
7 | 1.2274 | 0.00973 | -0.0533 | 126.1459
7.5 | 1.2812 | 0.01053 | -0.049 | 121.6714
8.5 | 1.3663 | 0.01252 | -0.0364 | 109.1294
9 | 1.3994 | 0.014 | -0.0292 | 99.9571
9.5 | 1.4297 | 0.01579 | -0.0221 | 90.5446
10 | 1.4555 | 0.01804 | -0.0152 | 80.6818
10.5 | 1.4766 | 0.0209 | -0.0087 | 70.6507
11 | 1.4978 | 0.02423 | -0.003 | 61.8159
11.5 | 1.5035 | 0.02906 | 0.0021 | 51.7378
12 | 1.4911 | 0.0359 | 0.0053 | 41.5348
12.5 | 1.4607 | 0.04514 | 0.0056 | 32.3593

## 73. Re 5M Mach 0.00 (1)
BIGFOIL.COM POLAR EXPORT
HN-956
HN-956 |  |  |  | Cl Max: | 1.444 | at alpha= | 11.5 | deg
JavaFoil+Calcfoil stall+Eppler ext transition |  |  |  | L/D Max: | 145.24 | at alpha= | 8.5 | deg
Re: | 5000000 |  |  | Cd Min: | 0.00681 | at alpha= | -4 | deg
Mach: | 0 |  |  | Cl=0 at alpha= | -3.15 | deg
|  |  |  | @ Cl=0.1, Cd= | 0.0071028
|  |  |  | @ Cl=0.4, Cd= | 0.0073364
|  |  |  | @ Cl=0.6, Cd= | 0.0074635
alpha (deg) | Cl | Cd | Cm | Cl/Cd
-17.5 | -0.654 | 0.1251 | -0.035 | -5.224
-17 | -0.672 | 0.1174 | -0.036 | -5.722
-16.5 | -0.69 | 0.10815 | -0.038 | -6.38
-16 | -0.707 | 0.09897 | -0.04 | -7.144
-15.5 | -0.722 | 0.09018 | -0.042 | -8.011
-15 | -0.74 | 0.07823 | -0.044 | -9.454
-14.5 | -0.755 | 0.06667 | -0.047 | -11.33
-14 | -0.775 | 0.05201 | -0.051 | -14.901
-13.5 | -0.797 | 0.03692 | -0.054 | -21.596
-13 | -0.815 | 0.02585 | -0.058 | -31.531
-12.5 | -0.82 | 0.02026 | -0.06 | -40.462
-12 | -0.817 | 0.01637 | -0.061 | -49.937
-11.5 | -0.807 | 0.01387 | -0.063 | -58.198
-11 | -0.789 | 0.01236 | -0.064 | -63.853
-10.5 | -0.763 | 0.01122 | -0.065 | -68.013
-10 | -0.731 | 0.01042 | -0.066 | -70.162
-9.5 | -0.694 | 0.00981 | -0.067 | -70.71
-9 | -0.652 | 0.00936 | -0.067 | -69.653
-8.5 | -0.606 | 0.00831 | -0.068 | -72.971
-8 | -0.556 | 0.00844 | -0.069 | -65.919
-7.5 | -0.504 | 0.00814 | -0.069 | -61.948
-7 | -0.45 | 0.00831 | -0.07 | -54.159
-6.5 | -0.395 | 0.00808 | -0.07 | -48.839
-6 | -0.338 | 0.0079 | -0.071 | -42.771
-5.5 | -0.28 | 0.00769 | -0.071 | -36.445
-5 | -0.221 | 0.00717 | -0.072 | -30.902
-4.5 | -0.162 | 0.00695 | -0.072 | -23.331
-4 | -0.102 | 0.00681 | -0.073 | -15.06
-3.5 | -0.042 | 0.00695 | -0.073 | -6.107
-3 | 0.018 | 0.00727 | -0.074 | 2.453
-2.5 | 0.078 | 0.00711 | -0.074 | 11.011
-2 | 0.139 | 0.00709 | -0.075 | 19.583
-1.5 | 0.199 | 0.00742 | -0.075 | 26.856
-1 | 0.26 | 0.00739 | -0.076 | 35.124
-0.5 | 0.32 | 0.00733 | -0.076 | 43.657
0 | 0.38 | 0.00732 | -0.077 | 51.941
0.5 | 0.441 | 0.00737 | -0.077 | 59.742
1 | 0.501 | 0.00743 | -0.078 | 67.359
1.5 | 0.561 | 0.00747 | -0.078 | 75.073
2 | 0.621 | 0.00746 | -0.078 | 83.165
2.5 | 0.68 | 0.00752 | -0.079 | 90.464
3 | 0.74 | 0.00754 | -0.079 | 98.075
3.5 | 0.799 | 0.00764 | -0.08 | 104.53
4 | 0.858 | 0.00781 | -0.08 | 109.854
4.5 | 0.917 | 0.00788 | -0.081 | 116.308
5 | 0.975 | 0.00804 | -0.081 | 121.274
5.5 | 1.032 | 0.00825 | -0.081 | 125.091
6 | 1.089 | 0.00853 | -0.082 | 127.663
6.5 | 1.145 | 0.00893 | -0.082 | 128.161
7 | 1.199 | 0.00925 | -0.083 | 129.652
7.5 | 1.246 | 0.00906 | -0.083 | 137.438
8 | 1.29 | 0.00958 | -0.083 | 134.597
8.5 | 1.33 | 0.00916 | -0.084 | 145.24
9 | 1.365 | 0.01224 | -0.084 | 111.503
9.5 | 1.395 | 0.01323 | -0.084 | 105.43
10 | 1.416 | 0.01499 | -0.084 | 94.482
10.5 | 1.433 | 0.01584 | -0.084 | 90.455
11 | 1.442 | 0.01679 | -0.085 | 85.909
11.5 | 1.444 | 0.01784 | -0.085 | 80.989
12 | 1.439 | 0.01911 | -0.084 | 75.326
12.5 | 1.428 | 0.02049 | -0.084 | 69.672
13 | 1.409 | 0.02221 | -0.084 | 63.458
13.5 | 1.384 | 0.02417 | -0.084 | 57.262
14 | 1.352 | 0.027 | -0.083 | 50.075
14.5 | 1.316 | 0.03015 | -0.083 | 43.645
15 | 1.275 | 0.03383 | -0.082 | 37.704
15.5 | 1.231 | 0.03843 | -0.081 | 32.033
16 | 1.182 | 0.04478 | -0.08 | 26.399
16.5 | 1.133 | 0.05159 | -0.079 | 21.961

## 74. Re 5M Mach 0.00 (2)
BIGFOIL.COM POLAR EXPORT
HN-956
HN-956 |  |  |  | Cl Max: | 1.6983 | at alpha= | 18 | deg
XFOIL ncrit=9 |  |  |  | L/D Max: | 136.847 | at alpha= | 6.5 | deg
Re: | 5000000 |  |  | Cd Min: | 0.06968 | at alpha= | 20 | deg
Mach: | 0 |  |  | Cl=0 at alpha= | -3.027 | deg
|  |  |  | @ Cl=0.1, Cd= | 0.005206
|  |  |  | @ Cl=0.4, Cd= | 0.0050751
|  |  |  | @ Cl=0.6, Cd= | 0.0053884
alpha (deg) | Cl | Cd | Cm | Cl/Cd
-20 | -1.3082 | 0.0674 | -0.0659 | -19.4095
-19.5 | -1.3789 | 0.0507 | -0.076 | -27.1972
-19 | -1.4055 | 0.04096 | -0.0817 | -34.314
-18.5 | -1.417 | 0.0339 | -0.0851 | -41.7994
-18 | -1.423 | 0.02833 | -0.0867 | -50.2294
-17.5 | -1.4174 | 0.02471 | -0.0863 | -57.3614
-17 | -1.4176 | 0.02167 | -0.0834 | -65.4176
-16.5 | -1.4214 | 0.01987 | -0.077 | -71.535
-16 | -1.4149 | 0.01863 | -0.0703 | -75.9474
-15.5 | -1.3649 | 0.01726 | -0.0715 | -79.0788
-15 | -1.313 | 0.01599 | -0.0727 | -82.1138
-14.5 | -1.2565 | 0.015 | -0.0744 | -83.7667
-14 | -1.1978 | 0.01414 | -0.0762 | -84.71
-13.5 | -1.1421 | 0.01318 | -0.0774 | -86.654
-13 | -1.0903 | 0.01242 | -0.0775 | -87.7858
-12.5 | -1.0315 | 0.01175 | -0.0789 | -87.7872
-12 | -0.9698 | 0.01114 | -0.0808 | -87.0557
-11.5 | -0.9109 | 0.01046 | -0.082 | -87.0841
-11 | -0.8584 | 0.00987 | -0.0818 | -86.9706
-10.5 | -0.8056 | 0.0094 | -0.0815 | -85.7021
-10 | -0.7538 | 0.00902 | -0.0808 | -83.5698
-9.5 | -0.7019 | 0.00869 | -0.0802 | -80.771
-9 | -0.6508 | 0.00826 | -0.0794 | -78.7893
-8.5 | -0.5982 | 0.00795 | -0.0788 | -75.2453
-8 | -0.5443 | 0.0077 | -0.0784 | -70.6883
-7.5 | -0.4912 | 0.00736 | -0.0779 | -66.7391
-7 | -0.4371 | 0.00714 | -0.0776 | -61.2185
-6.5 | -0.3827 | 0.00685 | -0.0773 | -55.8686
-6 | -0.3285 | 0.00652 | -0.077 | -50.3834
-5.5 | -0.274 | 0.00626 | -0.0767 | -43.77
-5 | -0.219 | 0.00606 | -0.0765 | -36.1386
-4.5 | -0.1635 | 0.00589 | -0.0764 | -27.7589
-4 | -0.1082 | 0.00569 | -0.0763 | -19.0158
-3.5 | -0.0525 | 0.00553 | -0.0763 | -9.4937
-3 | 0.003 | 0.0054 | -0.0762 | 0.55556
-2.5 | 0.0584 | 0.00528 | -0.0761 | 11.0606
-2 | 0.1146 | 0.00518 | -0.0761 | 22.1236
-1.5 | 0.1704 | 0.00513 | -0.0761 | 33.2164
-1 | 0.2261 | 0.00507 | -0.076 | 44.5957
-0.5 | 0.2817 | 0.00505 | -0.076 | 55.7822
0 | 0.3373 | 0.00505 | -0.0759 | 66.7921
0.5 | 0.393 | 0.00507 | -0.0759 | 77.5148
1 | 0.4483 | 0.00511 | -0.0758 | 87.7299
1.5 | 0.5035 | 0.00517 | -0.0757 | 97.3888
2 | 0.5583 | 0.00529 | -0.0755 | 105.5388
2.5 | 0.6134 | 0.00542 | -0.0753 | 113.1734
3 | 0.6678 | 0.00562 | -0.075 | 118.8256
3.5 | 0.7223 | 0.00581 | -0.0748 | 124.3201
4 | 0.7759 | 0.00607 | -0.0744 | 127.8254
4.5 | 0.8295 | 0.00633 | -0.074 | 131.0427
5 | 0.8827 | 0.00658 | -0.0736 | 134.1489
5.5 | 0.9349 | 0.0069 | -0.0729 | 135.4928
6 | 0.9868 | 0.00722 | -0.0723 | 136.6759
6.5 | 1.0373 | 0.00758 | -0.0714 | 136.847
7 | 1.0857 | 0.00803 | -0.07 | 135.2055
7.5 | 1.1306 | 0.00848 | -0.068 | 133.3255
8 | 1.1824 | 0.00888 | -0.0675 | 133.1532
8.5 | 1.2302 | 0.00942 | -0.0662 | 130.5945
9 | 1.2752 | 0.0101 | -0.0645 | 126.2574
9.5 | 1.3203 | 0.01071 | -0.0628 | 123.2773
10 | 1.3627 | 0.01142 | -0.0607 | 119.3257
10.5 | 1.403 | 0.01215 | -0.0582 | 115.4733
11 | 1.4401 | 0.01286 | -0.0551 | 111.9829
11.5 | 1.4704 | 0.01359 | -0.0507 | 108.1972
12 | 1.4933 | 0.0147 | -0.0454 | 101.585
12.5 | 1.5212 | 0.01564 | -0.0412 | 97.2634
13 | 1.5494 | 0.01661 | -0.0373 | 93.2812
13.5 | 1.5721 | 0.01789 | -0.033 | 87.8759
14 | 1.5945 | 0.01928 | -0.029 | 82.7023
14.5 | 1.6157 | 0.02084 | -0.0252 | 77.5288
15 | 1.6356 | 0.0226 | -0.0218 | 72.3717
15.5 | 1.6546 | 0.02457 | -0.0187 | 67.3423
16 | 1.6683 | 0.02708 | -0.0157 | 61.6064
16.5 | 1.6805 | 0.02992 | -0.0132 | 56.1664
17 | 1.6895 | 0.03329 | -0.0112 | 50.751
17.5 | 1.6957 | 0.03723 | -0.0097 | 45.5466
18 | 1.6983 | 0.04186 | -0.0088 | 40.571
18.5 | 1.6975 | 0.04727 | -0.0088 | 35.9107
19 | 1.6943 | 0.05336 | -0.0095 | 31.7522
19.5 | 1.6818 | 0.06112 | -0.0112 | 27.5164
20 | 1.6672 | 0.06968 | -0.014 | 23.9265

## 75. Re 5M Mach 0.10 (1)
BIGFOIL.COM POLAR EXPORT
HN-956
HN-956 |  |  |  | Cl Max: | 1.438 | at alpha= | 11 | deg
JavaFoil+Calcfoil stall+Eppler ext transition |  |  |  | L/D Max: | 144.518 | at alpha= | 8.5 | deg
Re: | 5000000 |  |  | Cd Min: | 0.00679 | at alpha= | -4 | deg
Mach: | 0.1 |  |  | Cl=0 at alpha= | -3.1475 | deg
|  |  |  | @ Cl=0.1, Cd= | 0.007107
|  |  |  | @ Cl=0.4, Cd= | 0.0073536
|  |  |  | @ Cl=0.6, Cd= | 0.0074979
alpha (deg) | Cl | Cd | Cm | Cl/Cd
-17 | -0.635 | 0.12124 | -0.035 | -5.238
-16.5 | -0.655 | 0.11331 | -0.037 | -5.784
-16 | -0.675 | 0.10473 | -0.038 | -6.444
-15.5 | -0.694 | 0.09532 | -0.04 | -7.276
-15 | -0.711 | 0.08533 | -0.042 | -8.335
-14.5 | -0.729 | 0.07379 | -0.045 | -9.879
-14 | -0.749 | 0.05942 | -0.049 | -12.607
-13.5 | -0.773 | 0.04342 | -0.053 | -17.799
-13 | -0.796 | 0.02952 | -0.057 | -26.966
-12.5 | -0.806 | 0.02209 | -0.059 | -36.51
-12 | -0.808 | 0.0173 | -0.061 | -46.745
-11.5 | -0.801 | 0.0145 | -0.063 | -55.259
-11 | -0.786 | 0.01271 | -0.064 | -61.793
-10.5 | -0.761 | 0.01146 | -0.065 | -66.375
-10 | -0.73 | 0.01058 | -0.066 | -69.057
-9.5 | -0.694 | 0.00993 | -0.067 | -69.93
-9 | -0.653 | 0.00945 | -0.068 | -69.136
-8.5 | -0.608 | 0.00836 | -0.068 | -72.699
-8 | -0.558 | 0.0085 | -0.069 | -65.66
-7.5 | -0.506 | 0.00815 | -0.069 | -62.058
-7 | -0.452 | 0.00793 | -0.07 | -56.999
-6.5 | -0.396 | 0.00817 | -0.071 | -48.524
-6 | -0.339 | 0.00792 | -0.071 | -42.843
-5.5 | -0.281 | 0.00775 | -0.072 | -36.307
-5 | -0.223 | 0.00718 | -0.072 | -31.009
-4.5 | -0.163 | 0.00702 | -0.073 | -23.226
-4 | -0.103 | 0.00679 | -0.073 | -15.163
-3.5 | -0.043 | 0.00694 | -0.074 | -6.15
-3 | 0.018 | 0.00727 | -0.074 | 2.468
-2.5 | 0.079 | 0.0071 | -0.075 | 11.072
-2 | 0.139 | 0.00712 | -0.075 | 19.583
-1.5 | 0.2 | 0.00743 | -0.076 | 26.963
-1 | 0.261 | 0.0074 | -0.076 | 35.261
-0.5 | 0.322 | 0.00737 | -0.076 | 43.661
0 | 0.382 | 0.00733 | -0.077 | 52.123
0.5 | 0.443 | 0.00741 | -0.077 | 59.716
1 | 0.503 | 0.00744 | -0.078 | 67.645
1.5 | 0.563 | 0.00751 | -0.078 | 75.035
2 | 0.624 | 0.00749 | -0.079 | 83.297
2.5 | 0.684 | 0.00754 | -0.079 | 90.627
3 | 0.743 | 0.00757 | -0.08 | 98.21
3.5 | 0.803 | 0.00768 | -0.08 | 104.607
4 | 0.862 | 0.00785 | -0.081 | 109.879
4.5 | 0.921 | 0.00792 | -0.081 | 116.36
5 | 0.98 | 0.00808 | -0.081 | 121.229
5.5 | 1.037 | 0.0083 | -0.082 | 124.964
6 | 1.094 | 0.00859 | -0.082 | 127.44
6.5 | 1.15 | 0.009 | -0.083 | 127.82
7 | 1.204 | 0.00933 | -0.083 | 129.123
7.5 | 1.251 | 0.00914 | -0.083 | 136.827
8 | 1.295 | 0.00967 | -0.084 | 133.884
8.5 | 1.334 | 0.00923 | -0.084 | 144.518
9 | 1.369 | 0.01243 | -0.084 | 110.079
9.5 | 1.397 | 0.01338 | -0.085 | 104.432
10 | 1.417 | 0.0152 | -0.085 | 93.207
10.5 | 1.432 | 0.01609 | -0.085 | 88.984
11 | 1.438 | 0.0171 | -0.085 | 84.086
11.5 | 1.437 | 0.01818 | -0.085 | 79.044
12 | 1.428 | 0.01955 | -0.085 | 73.08
12.5 | 1.413 | 0.02103 | -0.085 | 67.192
13 | 1.389 | 0.0229 | -0.084 | 60.676
13.5 | 1.359 | 0.02516 | -0.084 | 53.997
14 | 1.322 | 0.02816 | -0.083 | 46.93
14.5 | 1.279 | 0.03172 | -0.083 | 40.323
15 | 1.232 | 0.03615 | -0.082 | 34.078
15.5 | 1.181 | 0.0416 | -0.081 | 28.401
16 | 1.128 | 0.04823 | -0.08 | 23.387

## 76. Re 5M Mach 0.10 (2)
BIGFOIL.COM POLAR EXPORT
HN-956
HN-956 |  |  |  | Cl Max: | 1.6862 | at alpha= | 17.5 | deg
XFOIL ncrit=9 |  |  |  | L/D Max: | 136.71 | at alpha= | 6.5 | deg
Re: | 5000000 |  |  | Cd Min: | 0.09499 | at alpha= | -20 | deg
Mach: | 0.1 |  |  | Cl=0 at alpha= | -3.0242 | deg
|  |  |  | @ Cl=0.1, Cd= | 0.0052192
|  |  |  | @ Cl=0.4, Cd= | 0.0050835
|  |  |  | @ Cl=0.6, Cd= | 0.005398
alpha (deg) | Cl | Cd | Cm | Cl/Cd
-20 | -1.1474 | 0.09499 | -0.0507 | -12.0792
-19.5 | -1.2839 | 0.06708 | -0.0677 | -19.1398
-19 | -1.3526 | 0.05072 | -0.0778 | -26.668
-18.5 | -1.3822 | 0.04048 | -0.0838 | -34.1453
-18 | -1.3945 | 0.0333 | -0.0873 | -41.8769
-17.5 | -1.3964 | 0.02815 | -0.0886 | -49.6057
-17 | -1.3949 | 0.02429 | -0.0877 | -57.4269
-16.5 | -1.395 | 0.02148 | -0.0842 | -64.9441
-16 | -1.4152 | 0.01976 | -0.0744 | -71.6194
-15.5 | -1.3746 | 0.01817 | -0.0739 | -75.6522
-15 | -1.3228 | 0.01682 | -0.075 | -78.6445
-14.5 | -1.2681 | 0.0155 | -0.0764 | -81.8129
-14 | -1.2093 | 0.0145 | -0.0781 | -83.4
-13.5 | -1.1495 | 0.01359 | -0.0798 | -84.5843
-13 | -1.0999 | 0.01272 | -0.0792 | -86.4701
-12.5 | -1.0409 | 0.01197 | -0.0804 | -86.9591
-12 | -0.9786 | 0.01131 | -0.0821 | -86.5252
-11.5 | -0.9171 | 0.01068 | -0.0837 | -85.8708
-11 | -0.8651 | 0.01002 | -0.0831 | -86.3373
-10.5 | -0.8117 | 0.00951 | -0.0827 | -85.3523
-10 | -0.7596 | 0.0091 | -0.082 | -83.4725
-9.5 | -0.7073 | 0.00876 | -0.0812 | -80.742
-9 | -0.6557 | 0.00834 | -0.0803 | -78.6211
-8.5 | -0.6027 | 0.008 | -0.0796 | -75.3375
-8 | -0.5484 | 0.00774 | -0.0792 | -70.8527
-7.5 | -0.4948 | 0.0074 | -0.0786 | -66.8649
-7 | -0.4403 | 0.00717 | -0.0782 | -61.4086
-6.5 | -0.3855 | 0.00688 | -0.0779 | -56.032
-6 | -0.3309 | 0.00656 | -0.0775 | -50.4421
-5.5 | -0.2759 | 0.00629 | -0.0773 | -43.8633
-5 | -0.2207 | 0.00609 | -0.077 | -36.2397
-4.5 | -0.1648 | 0.0059 | -0.0769 | -27.9322
-4 | -0.1091 | 0.00571 | -0.0767 | -19.1068
-3.5 | -0.0531 | 0.00555 | -0.0767 | -9.5676
-3 | 0.0027 | 0.00541 | -0.0765 | 0.49908
-2.5 | 0.0585 | 0.0053 | -0.0764 | 11.0377
-2 | 0.115 | 0.00519 | -0.0765 | 22.158
-1.5 | 0.1711 | 0.00514 | -0.0764 | 33.2879
-1 | 0.2271 | 0.00508 | -0.0764 | 44.7047
-0.5 | 0.283 | 0.00506 | -0.0763 | 55.9289
0 | 0.339 | 0.00506 | -0.0762 | 66.996
0.5 | 0.3951 | 0.00508 | -0.0762 | 77.7756
1 | 0.4507 | 0.00512 | -0.0761 | 88.0273
1.5 | 0.5062 | 0.00519 | -0.0759 | 97.5337
2 | 0.5613 | 0.0053 | -0.0757 | 105.9057
2.5 | 0.6166 | 0.00544 | -0.0755 | 113.3456
3 | 0.6714 | 0.00564 | -0.0753 | 119.0426
3.5 | 0.7262 | 0.00583 | -0.075 | 124.5626
4 | 0.7802 | 0.00609 | -0.0746 | 128.1117
4.5 | 0.834 | 0.00636 | -0.0741 | 131.1321
5 | 0.8876 | 0.00661 | -0.0736 | 134.2814
5.5 | 0.9402 | 0.00693 | -0.073 | 135.671
6 | 0.9922 | 0.00726 | -0.0722 | 136.6667
6.5 | 1.0431 | 0.00763 | -0.0713 | 136.7104
7 | 1.0918 | 0.00807 | -0.0699 | 135.2912
7.5 | 1.1369 | 0.00853 | -0.0678 | 133.2825
8 | 1.189 | 0.00894 | -0.0672 | 132.9978
8.5 | 1.2367 | 0.00951 | -0.0657 | 130.0421
9 | 1.282 | 0.01018 | -0.0639 | 125.9332
9.5 | 1.3269 | 0.01082 | -0.062 | 122.634
10 | 1.3686 | 0.01157 | -0.0596 | 118.2887
10.5 | 1.409 | 0.0123 | -0.057 | 114.5528
11 | 1.4425 | 0.01303 | -0.053 | 110.7061
11.5 | 1.4721 | 0.01384 | -0.0484 | 106.3656
12 | 1.4944 | 0.01502 | -0.043 | 99.494
12.5 | 1.5236 | 0.01595 | -0.0389 | 95.5235
13 | 1.5511 | 0.01701 | -0.0349 | 91.1875
13.5 | 1.5726 | 0.01842 | -0.0304 | 85.3746
14 | 1.5943 | 0.01994 | -0.0263 | 79.9549
14.5 | 1.6159 | 0.02158 | -0.0227 | 74.8795
15 | 1.6347 | 0.02353 | -0.0192 | 69.473
15.5 | 1.6527 | 0.02572 | -0.0162 | 64.2574
16 | 1.6645 | 0.02853 | -0.0132 | 58.3421
16.5 | 1.6749 | 0.03174 | -0.0109 | 52.7694
17 | 1.6819 | 0.03554 | -0.0091 | 47.3241
17.5 | 1.6862 | 0.03995 | -0.0079 | 42.2078
18 | 1.6855 | 0.04526 | -0.0075 | 37.2404
18.5 | 1.6805 | 0.05152 | -0.008 | 32.6184
19 | 1.6731 | 0.05856 | -0.0094 | 28.5707
19.5 | 1.6563 | 0.06735 | -0.0121 | 24.5924
20 | 1.6367 | 0.07714 | -0.0158 | 21.2173

## 77. Re 5M Mach 0.25 (1)
BIGFOIL.COM POLAR EXPORT
HN-956
HN-956 |  |  |  | Cl Max: | 1.411 | at alpha= | 10 | deg
JavaFoil+Calcfoil stall+Eppler ext transition |  |  |  | L/D Max: | 144.411 | at alpha= | 8 | deg
Re: | 5000000 |  |  | Cd Min: | 0.00691 | at alpha= | -4 | deg
Mach: | 0.25 |  |  | Cl=0 at alpha= | -3.1452 | deg
|  |  |  | @ Cl=0.1, Cd= | 0.0072639
|  |  |  | @ Cl=0.4, Cd= | 0.0074945
|  |  |  | @ Cl=0.6, Cd= | 0.0077376
alpha (deg) | Cl | Cd | Cm | Cl/Cd
-16 | -0.413 | 0.13366 | -0.03 | -3.092
-15.5 | -0.463 | 0.12332 | -0.031 | -3.757
-15 | -0.509 | 0.11286 | -0.033 | -4.51
-14.5 | -0.55 | 0.10254 | -0.036 | -5.366
-14 | -0.587 | 0.09287 | -0.038 | -6.319
-13.5 | -0.62 | 0.08171 | -0.042 | -7.585
-13 | -0.65 | 0.06849 | -0.046 | -9.498
-12.5 | -0.685 | 0.05 | -0.052 | -13.705
-12 | -0.729 | 0.02884 | -0.059 | -25.261
-11.5 | -0.748 | 0.02033 | -0.062 | -36.789
-11 | -0.752 | 0.01598 | -0.064 | -47.077
-10.5 | -0.741 | 0.01333 | -0.066 | -55.623
-10 | -0.721 | 0.01177 | -0.067 | -61.258
-9.5 | -0.693 | 0.01073 | -0.068 | -64.562
-9 | -0.657 | 0.01002 | -0.069 | -65.601
-8.5 | -0.615 | 0.00947 | -0.07 | -65.003
-8 | -0.567 | 0.00835 | -0.071 | -67.943
-7.5 | -0.516 | 0.00846 | -0.071 | -61.013
-7 | -0.462 | 0.00816 | -0.072 | -56.608
-6.5 | -0.406 | 0.00832 | -0.072 | -48.748
-6 | -0.348 | 0.00806 | -0.073 | -43.14
-5.5 | -0.289 | 0.00789 | -0.074 | -36.582
-5 | -0.228 | 0.00732 | -0.074 | -31.21
-4.5 | -0.167 | 0.0071 | -0.075 | -23.566
-4 | -0.106 | 0.00691 | -0.075 | -15.317
-3.5 | -0.044 | 0.00704 | -0.076 | -6.222
-3 | 0.018 | 0.00692 | -0.076 | 2.662
-2.5 | 0.081 | 0.00727 | -0.077 | 11.112
-2 | 0.143 | 0.00725 | -0.077 | 19.754
-1.5 | 0.206 | 0.00725 | -0.078 | 28.364
-1 | 0.268 | 0.00752 | -0.078 | 35.668
-0.5 | 0.33 | 0.00746 | -0.079 | 44.317
0 | 0.393 | 0.00749 | -0.079 | 52.41
0.5 | 0.455 | 0.00753 | -0.08 | 60.433
1 | 0.517 | 0.00759 | -0.08 | 68.128
1.5 | 0.579 | 0.00768 | -0.081 | 75.325
2 | 0.641 | 0.00785 | -0.081 | 81.584
2.5 | 0.702 | 0.00807 | -0.081 | 87.059
3 | 0.764 | 0.00772 | -0.082 | 98.925
3.5 | 0.825 | 0.00785 | -0.082 | 105.035
4 | 0.886 | 0.00805 | -0.083 | 109.981
4.5 | 0.946 | 0.00813 | -0.083 | 116.293
5 | 1.006 | 0.00834 | -0.084 | 120.601
5.5 | 1.065 | 0.0086 | -0.084 | 123.812
6 | 1.123 | 0.00899 | -0.085 | 124.942
6.5 | 1.18 | 0.0094 | -0.085 | 125.538
7 | 1.231 | 0.00906 | -0.085 | 135.898
7.5 | 1.279 | 0.00958 | -0.086 | 133.475
8 | 1.321 | 0.00915 | -0.086 | 144.411
8.5 | 1.357 | 0.01239 | -0.086 | 109.485
9 | 1.385 | 0.01334 | -0.086 | 103.793
9.5 | 1.402 | 0.0155 | -0.087 | 90.491
10 | 1.411 | 0.01652 | -0.087 | 85.445
10.5 | 1.41 | 0.01767 | -0.087 | 79.782
11 | 1.396 | 0.01907 | -0.087 | 73.194
11.5 | 1.371 | 0.02075 | -0.086 | 66.052
12 | 1.332 | 0.02281 | -0.086 | 58.421
12.5 | 1.282 | 0.02529 | -0.086 | 50.691
13 | 1.22 | 0.0285 | -0.085 | 42.79
13.5 | 1.146 | 0.03243 | -0.084 | 35.356
14 | 1.063 | 0.03797 | -0.083 | 27.995
14.5 | 0.97 | 0.04561 | -0.081 | 21.269
15 | 0.872 | 0.05551 | -0.079 | 15.702

## 78. Re 5M Mach 0.25 (2)
BIGFOIL.COM POLAR EXPORT
HN-956
HN-956 |  |  |  | Cl Max: | 1.6275 | at alpha= | 15.5 | deg
XFOIL ncrit=9 |  |  |  | L/D Max: | 136.894 | at alpha= | 6 | deg
Re: | 5000000 |  |  | Cd Min: | 0.16519 | at alpha= | -19.5 | deg
Mach: | 0.25 |  |  | Cl=0 at alpha= | -3.013 | deg
|  |  |  | @ Cl=0.1, Cd= | 0.0052936
|  |  |  | @ Cl=0.4, Cd= | 0.0051579
|  |  |  | @ Cl=0.6, Cd= | 0.0054385
alpha (deg) | Cl | Cd | Cm | Cl/Cd
-19.5 | -0.7705 | 0.16519 | -0.0133 | -4.6643
-19 | -0.8226 | 0.1458 | -0.0247 | -5.642
-18.5 | -0.879 | 0.12726 | -0.0357 | -6.9071
-18 | -0.9722 | 0.10426 | -0.0498 | -9.3248
-17.5 | -1.086 | 0.08024 | -0.0651 | -13.5344
-17 | -1.1801 | 0.06037 | -0.0779 | -19.5478
-16.5 | -1.2408 | 0.0454 | -0.0878 | -27.3304
-16 | -1.2756 | 0.03487 | -0.0941 | -36.5816
-15.5 | -1.2898 | 0.02836 | -0.0957 | -45.4795
-15 | -1.3025 | 0.02379 | -0.0934 | -54.7499
-14.5 | -1.305 | 0.02101 | -0.0885 | -62.1133
-14 | -1.2609 | 0.01838 | -0.0891 | -68.6017
-13.5 | -1.2051 | 0.01639 | -0.0899 | -73.5265
-13 | -1.1489 | 0.01486 | -0.0898 | -77.3149
-12.5 | -1.0919 | 0.01367 | -0.0894 | -79.8756
-12 | -1.0277 | 0.0126 | -0.0902 | -81.5635
-11 | -0.9024 | 0.011 | -0.0909 | -82.0364
-10.5 | -0.8451 | 0.01026 | -0.0901 | -82.3684
-10 | -0.7912 | 0.00967 | -0.0886 | -81.8201
-9.5 | -0.737 | 0.00922 | -0.0871 | -79.9349
-9 | -0.6823 | 0.00884 | -0.0857 | -77.1833
-8.5 | -0.6275 | 0.00835 | -0.0845 | -75.1497
-8 | -0.5713 | 0.00799 | -0.0835 | -71.5019
-7.5 | -0.5149 | 0.00771 | -0.0826 | -66.7834
-7 | -0.4584 | 0.00735 | -0.0818 | -62.3673
-6.5 | -0.401 | 0.00709 | -0.0812 | -56.5585
-6 | -0.344 | 0.00679 | -0.0806 | -50.6627
-5.5 | -0.2872 | 0.00642 | -0.0801 | -44.7352
-5 | -0.2298 | 0.00622 | -0.0796 | -36.9453
-4.5 | -0.1722 | 0.006 | -0.0793 | -28.7
-4 | -0.1142 | 0.00581 | -0.0791 | -19.6558
-3.5 | -0.0563 | 0.00564 | -0.0789 | -9.9823
-3 | 0.0015 | 0.00549 | -0.0787 | 0.27322
-2.5 | 0.059 | 0.00535 | -0.0785 | 11.028
-2 | 0.1172 | 0.00527 | -0.0784 | 22.2391
-1.5 | 0.1752 | 0.00519 | -0.0783 | 33.7572
-1 | 0.2331 | 0.00514 | -0.0782 | 45.3502
-0.5 | 0.2908 | 0.00513 | -0.0781 | 56.6862
0 | 0.3483 | 0.00514 | -0.0779 | 67.7626
0.5 | 0.406 | 0.00516 | -0.0778 | 78.6822
1 | 0.4636 | 0.0052 | -0.0777 | 89.1538
1.5 | 0.521 | 0.00525 | -0.0775 | 99.2381
2 | 0.5778 | 0.00538 | -0.0772 | 107.3978
2.5 | 0.6347 | 0.00553 | -0.0769 | 114.774
3 | 0.6912 | 0.00574 | -0.0765 | 120.4181
3.5 | 0.7476 | 0.00596 | -0.076 | 125.4362
4 | 0.8035 | 0.00623 | -0.0754 | 128.9727
4.5 | 0.8594 | 0.00648 | -0.0748 | 132.6235
5 | 0.9142 | 0.0068 | -0.074 | 134.4412
5.5 | 0.9686 | 0.00713 | -0.0731 | 135.8485
6 | 1.0226 | 0.00747 | -0.0721 | 136.8942
6.5 | 1.0745 | 0.00791 | -0.0706 | 135.8407
7 | 1.1249 | 0.00835 | -0.0689 | 134.7186
7.5 | 1.171 | 0.00882 | -0.0662 | 132.7664
8 | 1.2237 | 0.00933 | -0.0649 | 131.1576
8.5 | 1.2718 | 0.00997 | -0.0627 | 127.5627
9 | 1.3164 | 0.01073 | -0.0599 | 122.6841
9.5 | 1.3598 | 0.01148 | -0.0569 | 118.4495
10 | 1.3947 | 0.01229 | -0.0522 | 113.4825
10.5 | 1.4254 | 0.01318 | -0.0469 | 108.1487
11 | 1.4535 | 0.01424 | -0.0415 | 102.0716
11.5 | 1.4805 | 0.01543 | -0.0362 | 95.9494
12 | 1.5072 | 0.01669 | -0.0312 | 90.3056
12.5 | 1.5338 | 0.01806 | -0.0266 | 84.928
13 | 1.5563 | 0.01976 | -0.0219 | 78.7601
13.5 | 1.5762 | 0.02178 | -0.0175 | 72.3691
14 | 1.593 | 0.0242 | -0.0134 | 65.8264
14.5 | 1.6087 | 0.02695 | -0.0099 | 59.692
15 | 1.6197 | 0.03035 | -0.0069 | 53.3674
15.5 | 1.6275 | 0.03435 | -0.0046 | 47.3799
16 | 1.6275 | 0.03949 | -0.0031 | 41.213
16.5 | 1.6249 | 0.04541 | -0.0026 | 35.7829
17 | 1.6157 | 0.0526 | -0.0034 | 30.7167
17.5 | 1.602 | 0.06093 | -0.0053 | 26.2925
18 | 1.5787 | 0.07116 | -0.0089 | 22.1852
18.5 | 1.5502 | 0.0828 | -0.0139 | 18.7222
19 | 1.518 | 0.09574 | -0.0203 | 15.8554
19.5 | 1.4763 | 0.11086 | -0.0287 | 13.3168
20 | 1.4367 | 0.12625 | -0.0378 | 11.3798

## 79. Re 5M Mach 0.50 (1)
BIGFOIL.COM POLAR EXPORT
HN-956
HN-956 |  |  |  | Cl Max: | 1.376 | at alpha= | 7.5 | deg
JavaFoil+Calcfoil stall+Eppler ext transition |  |  |  | L/D Max: | 133.702 | at alpha= | 4.5 | deg
Re: | 5000000 |  |  | Cd Min: | 0.00714 | at alpha= | -2 | deg
Mach: | 0.5 |  |  | Cl=0 at alpha= | -3.15 | deg
|  |  |  | @ Cl=0.1, Cd= | 0.0072086
|  |  |  | @ Cl=0.4, Cd= | 0.0080664
|  |  |  | @ Cl=0.6, Cd= | 0.00841
alpha (deg) | Cl | Cd | Cm | Cl/Cd
-20 | -0.918 | 0.15794 | -0.039 | -5.812
-19.5 | -0.891 | 0.15403 | -0.039 | -5.787
-19 | -0.866 | 0.15685 | -0.04 | -5.523
-18.5 | -0.84 | 0.14509 | -0.04 | -5.79
-18 | -0.811 | 0.14067 | -0.039 | -5.764
-17.5 | -0.783 | 0.13567 | -0.039 | -5.774
-17 | -0.756 | 0.12998 | -0.039 | -5.819
-16.5 | -0.732 | 0.12972 | -0.04 | -5.641
-16 | -0.704 | 0.12255 | -0.04 | -5.742
-15.5 | -0.675 | 0.11691 | -0.038 | -5.773
-15 | -0.648 | 0.11285 | -0.038 | -5.743
-14.5 | -0.621 | 0.10905 | -0.039 | -5.698
-14 | -0.594 | 0.10593 | -0.039 | -5.611
-13.5 | -0.566 | 0.09927 | -0.037 | -5.706
-13 | -0.54 | 0.08979 | -0.039 | -6.017
-12.5 | -0.513 | 0.09371 | -0.038 | -5.47
-12 | -0.486 | 0.08358 | -0.04 | -5.82
-11.5 | -0.462 | 0.074 | -0.044 | -6.243
-11 | -0.431 | 0.08024 | -0.037 | -5.366
-10.5 | -0.408 | 0.06738 | -0.045 | -6.05
-10 | -0.395 | 0.04808 | -0.057 | -8.215
-9.5 | -0.349 | 0.06562 | -0.037 | -5.318
-9 | -0.326 | 0.05588 | -0.047 | -5.832
-8.5 | -0.505 | 0.02081 | -0.071 | -24.255
-8 | -0.546 | 0.01264 | -0.077 | -43.204
-7.5 | -0.528 | 0.01076 | -0.079 | -49.124
-7 | -0.49 | 0.00983 | -0.08 | -49.803
-6.5 | -0.439 | 0.00927 | -0.081 | -47.319
-6 | -0.381 | 0.00823 | -0.081 | -46.319
-5.5 | -0.319 | 0.00831 | -0.082 | -38.345
-5 | -0.253 | 0.00806 | -0.083 | -31.417
-4.5 | -0.186 | 0.00776 | -0.083 | -23.979
-4 | -0.118 | 0.00746 | -0.084 | -15.803
-3.5 | -0.049 | 0.00728 | -0.084 | -6.711
-3 | 0.021 | 0.00734 | -0.085 | 2.803
-2.5 | 0.09 | 0.00722 | -0.086 | 12.508
-2 | 0.16 | 0.00714 | -0.086 | 22.42
-1.5 | 0.23 | 0.00778 | -0.087 | 29.559
-1 | 0.3 | 0.00769 | -0.087 | 38.941
-0.5 | 0.369 | 0.008 | -0.088 | 46.131
0 | 0.439 | 0.00815 | -0.088 | 53.809
0.5 | 0.508 | 0.00822 | -0.089 | 61.83
1 | 0.577 | 0.00833 | -0.089 | 69.306
1.5 | 0.646 | 0.00857 | -0.09 | 75.438
2 | 0.715 | 0.00882 | -0.091 | 81.106
2.5 | 0.784 | 0.00907 | -0.091 | 86.362
3 | 0.852 | 0.00945 | -0.092 | 90.104
3.5 | 0.92 | 0.00998 | -0.092 | 92.146
4 | 0.985 | 0.00838 | -0.092 | 117.54
4.5 | 1.051 | 0.00786 | -0.093 | 133.702
5 | 1.115 | 0.00835 | -0.093 | 133.595
5.5 | 1.178 | 0.00895 | -0.094 | 131.631
6 | 1.239 | 0.01119 | -0.094 | 110.733
6.5 | 1.295 | 0.01208 | -0.095 | 107.166
7 | 1.345 | 0.01306 | -0.095 | 102.983
7.5 | 1.376 | 0.01421 | -0.095 | 96.837
8 | 1.376 | 0.01599 | -0.095 | 86.081
8.5 | 1.315 | 0.01997 | -0.094 | 65.858
9 | 1.007 | 0.02302 | -0.094 | 43.727
9.5 | 0.818 | 0.0296 | -0.091 | 27.639
10 | 0.834 | 0.03492 | -0.089 | 23.886
10.5 | 0.812 | 0.05566 | -0.08 | 14.59
11 | 0.859 | 0.05026 | -0.084 | 17.082
11.5 | 0.84 | 0.07142 | -0.071 | 11.762
12 | 0.849 | 0.08871 | -0.063 | 9.571
12.5 | 0.862 | 0.0967 | -0.051 | 8.919

## 80. Re 5M Mach 0.50 (2)
BIGFOIL.COM POLAR EXPORT
HN-956
HN-956 |  |  |  | Cl Max: | 1.5239 | at alpha= | 11.5 | deg
XFOIL ncrit=9 |  |  |  | L/D Max: | 135.636 | at alpha= | 5.5 | deg
Re: | 5000000 |  |  | Cd Min: | 0.03431 | at alpha= | 12 | deg
Mach: | 0.5 |  |  | Cl=0 at alpha= | -99 | deg
|  |  |  | @ Cl=0.1, Cd= | 0.00544
|  |  |  | @ Cl=0.4, Cd= | 0.005449
|  |  |  | @ Cl=0.6, Cd= | 0.0056757
alpha (deg) | Cl | Cd | Cm | Cl/Cd
0 | 0.3883 | 0.00544 | -0.085 | 71.3787
1 | 0.5189 | 0.00554 | -0.084 | 93.6643
1.5 | 0.5836 | 0.00564 | -0.0833 | 103.4752
2 | 0.6479 | 0.00578 | -0.0825 | 112.0934
2.5 | 0.7123 | 0.00597 | -0.0815 | 119.3132
3 | 0.7764 | 0.00622 | -0.0803 | 124.8232
3.5 | 0.8401 | 0.00649 | -0.079 | 129.4453
4 | 0.9034 | 0.00682 | -0.0774 | 132.4633
4.5 | 0.9654 | 0.0072 | -0.0753 | 134.0833
5 | 1.0274 | 0.00758 | -0.0731 | 135.5409
5.5 | 1.0878 | 0.00802 | -0.0704 | 135.6359
6 | 1.1454 | 0.00854 | -0.0669 | 134.1218
6.5 | 1.202 | 0.00904 | -0.063 | 132.9646
7 | 1.2492 | 0.00956 | -0.0572 | 130.6695
7.5 | 1.2922 | 0.01018 | -0.0507 | 126.9352
8 | 1.3364 | 0.01104 | -0.0444 | 121.0507
8.5 | 1.3775 | 0.01208 | -0.0378 | 114.0315
9.5 | 1.4412 | 0.01523 | -0.0231 | 94.629
10 | 1.4662 | 0.01744 | -0.0159 | 84.0711
10.5 | 1.4941 | 0.01988 | -0.0095 | 75.1559
11.5 | 1.5239 | 0.02761 | 0.0022 | 55.1938
12 | 1.5106 | 0.03431 | 0.006 | 44.028

## 81. Re 6M Mach 0.00 (1)
BIGFOIL.COM POLAR EXPORT
HN-956
HN-956 |  |  |  | Cl Max: | 1.447 | at alpha= | 11.5 | deg
JavaFoil+Calcfoil stall+Eppler ext transition |  |  |  | L/D Max: | 143.18 | at alpha= | 9 | deg
Re: | 6000000 |  |  | Cd Min: | 0.00691 | at alpha= | -4.5 | deg
Mach: | 0 |  |  | Cl=0 at alpha= | -3.15 | deg
|  |  |  | @ Cl=0.1, Cd= | 0.007122
|  |  |  | @ Cl=0.4, Cd= | 0.0073603
|  |  |  | @ Cl=0.6, Cd= | 0.0074965
alpha (deg) | Cl | Cd | Cm | Cl/Cd
-17.5 | -0.655 | 0.12215 | -0.036 | -5.363
-17 | -0.673 | 0.11467 | -0.037 | -5.872
-16.5 | -0.692 | 0.10515 | -0.039 | -6.581
-16 | -0.71 | 0.09558 | -0.041 | -7.424
-15.5 | -0.726 | 0.0863 | -0.043 | -8.412
-15 | -0.744 | 0.07374 | -0.046 | -10.095
-14.5 | -0.761 | 0.06183 | -0.048 | -12.315
-14 | -0.783 | 0.04665 | -0.052 | -16.793
-13.5 | -0.807 | 0.03243 | -0.056 | -24.874
-13 | -0.821 | 0.02341 | -0.058 | -35.08
-12.5 | -0.825 | 0.0186 | -0.06 | -44.329
-12 | -0.821 | 0.01528 | -0.062 | -53.751
-11.5 | -0.81 | 0.01312 | -0.063 | -61.78
-11 | -0.792 | 0.0118 | -0.064 | -67.117
-10.5 | -0.765 | 0.01078 | -0.065 | -70.966
-10 | -0.732 | 0.0101 | -0.066 | -72.549
-9.5 | -0.695 | 0.00957 | -0.067 | -72.634
-9 | -0.653 | 0.00801 | -0.067 | -81.478
-8.5 | -0.607 | 0.00808 | -0.068 | -75.043
-8 | -0.556 | 0.00821 | -0.069 | -67.737
-7.5 | -0.504 | 0.00795 | -0.069 | -63.395
-7 | -0.45 | 0.00816 | -0.07 | -55.132
-6.5 | -0.395 | 0.0079 | -0.07 | -49.934
-6 | -0.338 | 0.00768 | -0.071 | -43.984
-5.5 | -0.28 | 0.00756 | -0.071 | -37.045
-5 | -0.221 | 0.00708 | -0.072 | -31.266
-4.5 | -0.162 | 0.00691 | -0.072 | -23.465
-4 | -0.102 | 0.00703 | -0.073 | -14.583
-3.5 | -0.042 | 0.00734 | -0.073 | -5.782
-3 | 0.018 | 0.0072 | -0.074 | 2.476
-2.5 | 0.078 | 0.00714 | -0.074 | 10.967
-2 | 0.139 | 0.00709 | -0.075 | 19.579
-1.5 | 0.199 | 0.00743 | -0.075 | 26.817
-1 | 0.26 | 0.00734 | -0.076 | 35.363
-0.5 | 0.32 | 0.00733 | -0.076 | 43.647
0 | 0.38 | 0.00738 | -0.077 | 51.547
0.5 | 0.441 | 0.00732 | -0.077 | 60.151
1 | 0.501 | 0.00742 | -0.078 | 67.479
1.5 | 0.561 | 0.00749 | -0.078 | 74.886
2 | 0.621 | 0.0075 | -0.078 | 82.699
2.5 | 0.68 | 0.00749 | -0.079 | 90.797
3 | 0.74 | 0.00755 | -0.079 | 97.995
3.5 | 0.799 | 0.00763 | -0.08 | 104.757
4 | 0.858 | 0.00777 | -0.08 | 110.476
4.5 | 0.917 | 0.00779 | -0.081 | 117.609
5 | 0.975 | 0.00795 | -0.081 | 122.683
5.5 | 1.032 | 0.00815 | -0.081 | 126.622
6 | 1.089 | 0.0084 | -0.082 | 129.727
6.5 | 1.145 | 0.00879 | -0.082 | 130.261
7 | 1.199 | 0.00908 | -0.083 | 131.984
7.5 | 1.248 | 0.00939 | -0.083 | 132.908
8 | 1.29 | 0.00938 | -0.083 | 137.548
8.5 | 1.33 | 0.0099 | -0.084 | 134.361
9 | 1.365 | 0.00954 | -0.084 | 143.18
9.5 | 1.395 | 0.01289 | -0.084 | 108.288
10 | 1.417 | 0.01455 | -0.084 | 97.432
10.5 | 1.435 | 0.01534 | -0.085 | 93.525
11 | 1.445 | 0.01625 | -0.085 | 88.907
11.5 | 1.447 | 0.01723 | -0.085 | 83.95
12 | 1.442 | 0.01843 | -0.085 | 78.271
12.5 | 1.431 | 0.01973 | -0.085 | 72.527
13 | 1.413 | 0.02133 | -0.084 | 66.237
13.5 | 1.388 | 0.02319 | -0.084 | 59.847
14 | 1.356 | 0.02573 | -0.084 | 52.719
14.5 | 1.32 | 0.0286 | -0.083 | 46.172
15 | 1.281 | 0.03196 | -0.083 | 40.072
15.5 | 1.237 | 0.03623 | -0.082 | 34.131
16 | 1.188 | 0.04194 | -0.081 | 28.33
16.5 | 1.139 | 0.04837 | -0.08 | 23.549

## 82. Re 6M Mach 0.00 (2)
BIGFOIL.COM POLAR EXPORT
HN-956
HN-956 |  |  |  | Cl Max: | 1.7235 | at alpha= | 18 | deg
XFOIL ncrit=9 |  |  |  | L/D Max: | 139.38 | at alpha= | 6 | deg
Re: | 6000000 |  |  | Cd Min: | 0.06588 | at alpha= | 20 | deg
Mach: | 0 |  |  | Cl=0 at alpha= | -3.0261 | deg
|  |  |  | @ Cl=0.1, Cd= | 0.005151
|  |  |  | @ Cl=0.4, Cd= | 0.0050545
|  |  |  | @ Cl=0.6, Cd= | 0.0053533
alpha (deg) | Cl | Cd | Cm | Cl/Cd
-20 | -1.3844 | 0.05643 | -0.0728 | -24.533
-19.5 | -1.4216 | 0.04501 | -0.0795 | -31.5841
-19 | -1.4464 | 0.03605 | -0.0844 | -40.1221
-18.5 | -1.4493 | 0.03048 | -0.0865 | -47.5492
-18 | -1.446 | 0.02625 | -0.087 | -55.0857
-17.5 | -1.4386 | 0.02316 | -0.0857 | -62.1157
-17 | -1.4357 | 0.02073 | -0.082 | -69.2571
-16.5 | -1.4532 | 0.01926 | -0.0722 | -75.4517
-16 | -1.4104 | 0.01762 | -0.0725 | -80.0454
-15.5 | -1.3597 | 0.01643 | -0.0735 | -82.7572
-15 | -1.3069 | 0.01525 | -0.0748 | -85.6984
-14.5 | -1.2508 | 0.0142 | -0.0764 | -88.0845
-14 | -1.1927 | 0.01338 | -0.078 | -89.1405
-13.5 | -1.1408 | 0.01261 | -0.0782 | -90.4679
-13 | -1.0862 | 0.01182 | -0.0788 | -91.8951
-12.5 | -1.027 | 0.01114 | -0.0803 | -92.1903
-11.5 | -0.9131 | 0.01007 | -0.0818 | -90.6753
-11 | -0.8602 | 0.00949 | -0.0816 | -90.6428
-10.5 | -0.8095 | 0.00904 | -0.0808 | -89.5465
-10 | -0.7584 | 0.00867 | -0.0801 | -87.474
-9.5 | -0.7062 | 0.00836 | -0.0794 | -84.4737
-9 | -0.6539 | 0.00804 | -0.0788 | -81.3308
-8.5 | -0.6012 | 0.00769 | -0.0783 | -78.1795
-8 | -0.5472 | 0.00744 | -0.0779 | -73.5484
-7.5 | -0.4935 | 0.00718 | -0.0775 | -68.7326
-7 | -0.4391 | 0.00693 | -0.0773 | -63.3622
-6.5 | -0.3842 | 0.00668 | -0.0771 | -57.515
-6 | -0.3296 | 0.00642 | -0.0768 | -51.3396
-5.5 | -0.2749 | 0.00614 | -0.0766 | -44.772
-5 | -0.2198 | 0.00597 | -0.0764 | -36.8174
-4.5 | -0.1641 | 0.00577 | -0.0764 | -28.4402
-4 | -0.1085 | 0.00562 | -0.0763 | -19.306
-3.5 | -0.0527 | 0.00546 | -0.0763 | -9.652
-3 | 0.0029 | 0.00534 | -0.0762 | 0.54307
-2.5 | 0.0586 | 0.00521 | -0.0761 | 11.2476
-2 | 0.1147 | 0.00513 | -0.0762 | 22.3587
-1.5 | 0.1707 | 0.00507 | -0.0762 | 33.6686
-1 | 0.2266 | 0.00504 | -0.0761 | 44.9603
-0.5 | 0.2822 | 0.00503 | -0.0761 | 56.1034
0 | 0.338 | 0.00503 | -0.0761 | 67.1968
0.5 | 0.3937 | 0.00505 | -0.076 | 77.9604
1 | 0.4493 | 0.00509 | -0.076 | 88.2711
1.5 | 0.5046 | 0.00516 | -0.0759 | 97.7907
2 | 0.5595 | 0.00525 | -0.0757 | 106.5714
2.5 | 0.6144 | 0.00539 | -0.0755 | 113.9889
3 | 0.6691 | 0.00556 | -0.0753 | 120.3417
3.5 | 0.7236 | 0.00576 | -0.0751 | 125.625
4 | 0.7775 | 0.006 | -0.0748 | 129.5833
4.5 | 0.8316 | 0.00622 | -0.0744 | 133.6977
5 | 0.8848 | 0.00649 | -0.074 | 136.3328
5.5 | 0.9371 | 0.00681 | -0.0734 | 137.6065
6 | 0.9896 | 0.0071 | -0.0729 | 139.3803
6.5 | 1.0401 | 0.0075 | -0.0719 | 138.68
7 | 1.0889 | 0.00797 | -0.0708 | 136.6248
7.5 | 1.1375 | 0.00835 | -0.0695 | 136.2275
8 | 1.1805 | 0.00868 | -0.067 | 136.0023
8.5 | 1.2335 | 0.00924 | -0.0669 | 133.4957
9 | 1.2796 | 0.00986 | -0.0653 | 129.7769
9.5 | 1.3243 | 0.01051 | -0.0636 | 126.0038
10 | 1.3682 | 0.01114 | -0.0616 | 122.8187
10.5 | 1.4089 | 0.01188 | -0.0592 | 118.5943
11 | 1.4484 | 0.01257 | -0.0566 | 115.2267
11.5 | 1.4795 | 0.01327 | -0.0524 | 111.4921
12 | 1.5023 | 0.01433 | -0.0469 | 104.836
12.5 | 1.5327 | 0.01513 | -0.043 | 101.302
13 | 1.5608 | 0.01607 | -0.039 | 97.1251
13.5 | 1.5852 | 0.01722 | -0.0347 | 92.0557
14 | 1.61 | 0.01843 | -0.0309 | 87.3576
14.5 | 1.6333 | 0.0198 | -0.0272 | 82.4899
15 | 1.6544 | 0.0214 | -0.0237 | 77.3084
15.5 | 1.6735 | 0.02325 | -0.0203 | 71.9785
16 | 1.6883 | 0.02556 | -0.0171 | 66.0524
16.5 | 1.7017 | 0.02817 | -0.0144 | 60.4082
17 | 1.712 | 0.03127 | -0.012 | 54.749
17.5 | 1.72 | 0.03484 | -0.0102 | 49.3685
18 | 1.7235 | 0.03917 | -0.009 | 44.0005
18.5 | 1.7205 | 0.04456 | -0.0085 | 38.6109
19 | 1.7181 | 0.05034 | -0.0088 | 34.1299
19.5 | 1.7082 | 0.05751 | -0.0101 | 29.7027
20 | 1.6931 | 0.06588 | -0.0125 | 25.6998

## 83. Re 6M Mach 0.10 (1)
BIGFOIL.COM POLAR EXPORT
HN-956
HN-956 |  |  |  | Cl Max: | 1.44 | at alpha= | 11 | deg
JavaFoil+Calcfoil stall+Eppler ext transition |  |  |  | L/D Max: | 139.615 | at alpha= | 7.5 | deg
Re: | 6000000 |  |  | Cd Min: | 0.00698 | at alpha= | -4.5 | deg
Mach: | 0.1 |  |  | Cl=0 at alpha= | -3.1475 | deg
|  |  |  | @ Cl=0.1, Cd= | 0.0071265
|  |  |  | @ Cl=0.4, Cd= | 0.0073741
|  |  |  | @ Cl=0.6, Cd= | 0.0075182
alpha (deg) | Cl | Cd | Cm | Cl/Cd
-17 | -0.636 | 0.11867 | -0.036 | -5.362
-16.5 | -0.657 | 0.11061 | -0.037 | -5.94
-16 | -0.677 | 0.10171 | -0.039 | -6.656
-15.5 | -0.696 | 0.09203 | -0.041 | -7.565
-15 | -0.715 | 0.08139 | -0.044 | -8.784
-14.5 | -0.734 | 0.06919 | -0.047 | -10.61
-14 | -0.757 | 0.05406 | -0.05 | -13.996
-13.5 | -0.782 | 0.03837 | -0.054 | -20.374
-13 | -0.804 | 0.02633 | -0.058 | -30.518
-12.5 | -0.812 | 0.02015 | -0.06 | -40.303
-12 | -0.813 | 0.01604 | -0.062 | -50.681
-11.5 | -0.804 | 0.01365 | -0.063 | -58.92
-11 | -0.788 | 0.01211 | -0.064 | -65.12
-10.5 | -0.763 | 0.011 | -0.065 | -69.361
-10 | -0.732 | 0.01024 | -0.066 | -71.502
-9.5 | -0.695 | 0.00967 | -0.067 | -71.894
-9 | -0.654 | 0.00921 | -0.068 | -71.049
-8.5 | -0.608 | 0.00813 | -0.068 | -74.792
-8 | -0.558 | 0.00827 | -0.069 | -67.491
-7.5 | -0.506 | 0.008 | -0.069 | -63.27
-7 | -0.452 | 0.00824 | -0.07 | -54.843
-6.5 | -0.396 | 0.00799 | -0.071 | -49.585
-6 | -0.339 | 0.00777 | -0.071 | -43.672
-5.5 | -0.281 | 0.00754 | -0.072 | -37.314
-5 | -0.223 | 0.00709 | -0.072 | -31.388
-4.5 | -0.163 | 0.00698 | -0.073 | -23.368
-4 | -0.103 | 0.00706 | -0.073 | -14.582
-3.5 | -0.043 | 0.00733 | -0.074 | -5.822
-3 | 0.018 | 0.00722 | -0.074 | 2.484
-2.5 | 0.079 | 0.00713 | -0.075 | 11.028
-2 | 0.139 | 0.00712 | -0.075 | 19.585
-1.5 | 0.2 | 0.00743 | -0.076 | 26.937
-1 | 0.261 | 0.00735 | -0.076 | 35.497
-0.5 | 0.322 | 0.00737 | -0.076 | 43.64
0 | 0.382 | 0.00738 | -0.077 | 51.764
0.5 | 0.443 | 0.00736 | -0.077 | 60.145
1 | 0.503 | 0.00743 | -0.078 | 67.674
1.5 | 0.563 | 0.0075 | -0.078 | 75.158
2 | 0.624 | 0.00753 | -0.079 | 82.855
2.5 | 0.684 | 0.00752 | -0.079 | 90.953
3 | 0.743 | 0.00758 | -0.08 | 98.097
3.5 | 0.803 | 0.00766 | -0.08 | 104.828
4 | 0.862 | 0.0078 | -0.081 | 110.528
4.5 | 0.921 | 0.00783 | -0.081 | 117.653
5 | 0.98 | 0.00799 | -0.081 | 122.627
5.5 | 1.037 | 0.0082 | -0.082 | 126.489
6 | 1.094 | 0.00845 | -0.082 | 129.505
6.5 | 1.15 | 0.00885 | -0.083 | 129.916
7 | 1.204 | 0.00916 | -0.083 | 131.516
7.5 | 1.251 | 0.00896 | -0.083 | 139.615
8 | 1.295 | 0.00947 | -0.084 | 136.838
8.5 | 1.335 | 0.01002 | -0.084 | 133.258
9 | 1.369 | 0.01216 | -0.084 | 112.63
9.5 | 1.398 | 0.01303 | -0.085 | 107.27
10 | 1.418 | 0.01476 | -0.085 | 96.121
10.5 | 1.434 | 0.01558 | -0.085 | 92.016
11 | 1.44 | 0.01654 | -0.085 | 87.066
11.5 | 1.44 | 0.01757 | -0.085 | 81.952
12 | 1.431 | 0.01884 | -0.085 | 75.966
12.5 | 1.416 | 0.02022 | -0.085 | 70.006
13 | 1.393 | 0.02197 | -0.085 | 63.403
13.5 | 1.363 | 0.0241 | -0.084 | 56.545
14 | 1.326 | 0.02679 | -0.084 | 49.501
14.5 | 1.284 | 0.03007 | -0.083 | 42.696
15 | 1.237 | 0.03411 | -0.082 | 36.279
15.5 | 1.187 | 0.03916 | -0.082 | 30.311
16 | 1.134 | 0.04529 | -0.08 | 25.033

## 84. Re 6M Mach 0.10 (2)
BIGFOIL.COM POLAR EXPORT
HN-956
HN-956 |  |  |  | Cl Max: | 1.7115 | at alpha= | 18 | deg
XFOIL ncrit=9 |  |  |  | L/D Max: | 139.384 | at alpha= | 6 | deg
Re: | 6000000 |  |  | Cd Min: | 0.07665 | at alpha= | -20 | deg
Mach: | 0.1 |  |  | Cl=0 at alpha= | -3.0233 | deg
|  |  |  | @ Cl=0.1, Cd= | 0.0051614
|  |  |  | @ Cl=0.4, Cd= | 0.0050723
|  |  |  | @ Cl=0.6, Cd= | 0.0053618
alpha (deg) | Cl | Cd | Cm | Cl/Cd
-20 | -1.2661 | 0.07665 | -0.0621 | -16.5179
-19.5 | -1.3314 | 0.06033 | -0.0719 | -22.0686
-19 | -1.4 | 0.04447 | -0.0818 | -31.4819
-18.5 | -1.4155 | 0.03651 | -0.0861 | -38.7702
-18 | -1.427 | 0.02996 | -0.0887 | -47.6302
-17.5 | -1.422 | 0.02592 | -0.0888 | -54.8611
-17 | -1.4191 | 0.02267 | -0.0869 | -62.5981
-16.5 | -1.4173 | 0.0205 | -0.0822 | -69.1366
-16 | -1.4186 | 0.01893 | -0.075 | -74.9392
-15.5 | -1.3701 | 0.01726 | -0.076 | -79.3801
-15 | -1.3177 | 0.01597 | -0.077 | -82.511
-14.5 | -1.262 | 0.01475 | -0.0784 | -85.5593
-14 | -1.2043 | 0.01374 | -0.0799 | -87.6492
-13.5 | -1.1503 | 0.01296 | -0.0802 | -88.7577
-13 | -1.0959 | 0.01213 | -0.0805 | -90.3462
-12.5 | -1.0365 | 0.01136 | -0.0818 | -91.2412
-11.5 | -0.9207 | 0.01019 | -0.0832 | -90.3533
-11 | -0.8667 | 0.00965 | -0.083 | -89.8135
-10.5 | -0.8157 | 0.00915 | -0.0821 | -89.1475
-10 | -0.7642 | 0.00876 | -0.0812 | -87.2374
-9.5 | -0.7117 | 0.00843 | -0.0804 | -84.4247
-9 | -0.6587 | 0.00813 | -0.0798 | -81.0209
-8.5 | -0.6057 | 0.00775 | -0.0791 | -78.1548
-8 | -0.5514 | 0.00748 | -0.0787 | -73.7166
-7.5 | -0.4972 | 0.00723 | -0.0782 | -68.769
-7 | -0.4423 | 0.00695 | -0.0779 | -63.6403
-6.5 | -0.387 | 0.00671 | -0.0777 | -57.6751
-6 | -0.332 | 0.00645 | -0.0774 | -51.4729
-5.5 | -0.277 | 0.00616 | -0.0771 | -44.9675
-5 | -0.2214 | 0.00599 | -0.0769 | -36.9616
-4.5 | -0.1654 | 0.00579 | -0.0768 | -28.5665
-4 | -0.1094 | 0.00563 | -0.0767 | -19.4316
-3.5 | -0.0533 | 0.00548 | -0.0766 | -9.7263
-3 | 0.0026 | 0.00535 | -0.0766 | 0.48598
-2.5 | 0.0587 | 0.00522 | -0.0765 | 11.2452
-2 | 0.1151 | 0.00514 | -0.0765 | 22.393
-1.5 | 0.1714 | 0.00508 | -0.0765 | 33.7402
-1 | 0.2277 | 0.00506 | -0.0765 | 45
-0.5 | 0.2836 | 0.00504 | -0.0764 | 56.2698
0 | 0.3397 | 0.00504 | -0.0764 | 67.4008
0.5 | 0.3957 | 0.00507 | -0.0763 | 78.0473
1 | 0.4517 | 0.0051 | -0.0763 | 88.5686
1.5 | 0.5073 | 0.00517 | -0.0762 | 98.1238
2 | 0.5626 | 0.00526 | -0.076 | 106.9582
2.5 | 0.6177 | 0.00541 | -0.0758 | 114.1774
3 | 0.6727 | 0.00558 | -0.0756 | 120.5556
3.5 | 0.7276 | 0.00578 | -0.0753 | 125.8824
4 | 0.7818 | 0.00602 | -0.0749 | 129.8671
4.5 | 0.8361 | 0.00625 | -0.0746 | 133.776
5 | 0.8898 | 0.00652 | -0.0741 | 136.4724
5.5 | 0.9425 | 0.00684 | -0.0735 | 137.7924
6 | 0.9952 | 0.00714 | -0.0729 | 139.3838
6.5 | 1.046 | 0.00754 | -0.0719 | 138.7268
7 | 1.0952 | 0.00801 | -0.0706 | 136.7291
7.5 | 1.1438 | 0.00841 | -0.0693 | 136.0048
8 | 1.187 | 0.00875 | -0.0666 | 135.6571
8.5 | 1.2405 | 0.0093 | -0.0665 | 133.3871
9 | 1.286 | 0.00997 | -0.0647 | 128.987
9.5 | 1.3313 | 0.0106 | -0.0628 | 125.5943
10 | 1.3746 | 0.01128 | -0.0607 | 121.8617
10.5 | 1.4152 | 0.01202 | -0.0581 | 117.7371
11 | 1.4518 | 0.01273 | -0.0547 | 114.0456
11.5 | 1.48 | 0.01355 | -0.0498 | 109.2251
12 | 1.5053 | 0.01457 | -0.0447 | 103.315
12.5 | 1.5351 | 0.01543 | -0.0406 | 99.488
13 | 1.5622 | 0.01646 | -0.0364 | 94.9089
13.5 | 1.5875 | 0.01765 | -0.0322 | 89.9433
14 | 1.6114 | 0.01897 | -0.0283 | 84.9446
14.5 | 1.6339 | 0.02048 | -0.0245 | 79.7803
15 | 1.654 | 0.02226 | -0.0209 | 74.3037
15.5 | 1.6718 | 0.02433 | -0.0176 | 68.7135
16 | 1.6852 | 0.02691 | -0.0145 | 62.6236
16.5 | 1.6968 | 0.02986 | -0.0118 | 56.8252
17 | 1.7047 | 0.03338 | -0.0097 | 51.0695
17.5 | 1.7112 | 0.03739 | -0.0082 | 45.7662
18 | 1.7115 | 0.04236 | -0.0074 | 40.4037
18.5 | 1.7017 | 0.04891 | -0.0075 | 34.7925
19 | 1.6922 | 0.05598 | -0.0086 | 30.2287
19.5 | 1.682 | 0.06368 | -0.0106 | 26.4133
20 | 1.657 | 0.07401 | -0.0143 | 22.3889

## 85. Re 6M Mach 0.25 (1)
BIGFOIL.COM POLAR EXPORT
HN-956
HN-956 |  |  |  | Cl Max: | 1.413 | at alpha= | 10 | deg
JavaFoil+Calcfoil stall+Eppler ext transition |  |  |  | L/D Max: | 147.638 | at alpha= | 8 | deg
Re: | 6000000 |  |  | Cd Min: | 0.00688 | at alpha= | -4 | deg
Mach: | 0.25 |  |  | Cl=0 at alpha= | -3.1452 | deg
|  |  |  | @ Cl=0.1, Cd= | 0.0072847
|  |  |  | @ Cl=0.4, Cd= | 0.0075144
|  |  |  | @ Cl=0.6, Cd= | 0.0077376
alpha (deg) | Cl | Cd | Cm | Cl/Cd
-16 | -0.413 | 0.13189 | -0.03 | -3.135
-15.5 | -0.464 | 0.12128 | -0.032 | -3.823
-15 | -0.509 | 0.11093 | -0.034 | -4.593
-14.5 | -0.551 | 0.10053 | -0.036 | -5.482
-14 | -0.588 | 0.09049 | -0.039 | -6.502
-13.5 | -0.622 | 0.07865 | -0.043 | -7.914
-13 | -0.655 | 0.06436 | -0.048 | -10.178
-12.5 | -0.694 | 0.04462 | -0.054 | -15.544
-12 | -0.737 | 0.02547 | -0.06 | -28.919
-11.5 | -0.753 | 0.01863 | -0.063 | -40.422
-11 | -0.756 | 0.01493 | -0.065 | -50.634
-10.5 | -0.744 | 0.01263 | -0.066 | -58.925
-10 | -0.723 | 0.01131 | -0.067 | -63.93
-9.5 | -0.694 | 0.0104 | -0.068 | -66.778
-9 | -0.658 | 0.00975 | -0.069 | -67.536
-8.5 | -0.616 | 0.0092 | -0.07 | -66.923
-8 | -0.568 | 0.00811 | -0.071 | -69.967
-7.5 | -0.516 | 0.00829 | -0.071 | -62.269
-7 | -0.462 | 0.00801 | -0.072 | -57.652
-6.5 | -0.406 | 0.00813 | -0.072 | -49.877
-6 | -0.348 | 0.00791 | -0.073 | -43.971
-5.5 | -0.289 | 0.00775 | -0.074 | -37.222
-5 | -0.228 | 0.00721 | -0.074 | -31.679
-4.5 | -0.167 | 0.00705 | -0.075 | -23.726
-4 | -0.106 | 0.00688 | -0.075 | -15.367
-3.5 | -0.044 | 0.00703 | -0.076 | -6.23
-3 | 0.018 | 0.00734 | -0.076 | 2.509
-2.5 | 0.081 | 0.0073 | -0.077 | 11.076
-2 | 0.143 | 0.00725 | -0.077 | 19.772
-1.5 | 0.206 | 0.00718 | -0.078 | 28.645
-1 | 0.268 | 0.00745 | -0.078 | 35.997
-0.5 | 0.33 | 0.00747 | -0.079 | 44.236
0 | 0.393 | 0.00752 | -0.079 | 52.225
0.5 | 0.455 | 0.00747 | -0.08 | 60.911
1 | 0.517 | 0.00756 | -0.08 | 68.336
1.5 | 0.579 | 0.00768 | -0.081 | 75.332
2 | 0.641 | 0.00785 | -0.081 | 81.63
2.5 | 0.702 | 0.00802 | -0.081 | 87.539
3 | 0.764 | 0.00773 | -0.082 | 98.776
3.5 | 0.825 | 0.00784 | -0.082 | 105.207
4 | 0.886 | 0.00799 | -0.083 | 110.848
4.5 | 0.946 | 0.00804 | -0.083 | 117.636
5 | 1.006 | 0.00824 | -0.084 | 122.064
5.5 | 1.065 | 0.0085 | -0.084 | 125.318
6 | 1.123 | 0.00884 | -0.085 | 127.062
6.5 | 1.18 | 0.00923 | -0.085 | 127.833
7 | 1.232 | 0.00887 | -0.085 | 138.917
7.5 | 1.279 | 0.00938 | -0.086 | 136.423
8 | 1.321 | 0.00895 | -0.086 | 147.638
8.5 | 1.357 | 0.01215 | -0.086 | 111.72
9 | 1.386 | 0.01307 | -0.087 | 106.043
9.5 | 1.404 | 0.01504 | -0.087 | 93.331
10 | 1.413 | 0.016 | -0.087 | 88.328
10.5 | 1.412 | 0.01708 | -0.087 | 82.654
11 | 1.399 | 0.01841 | -0.087 | 75.997
11.5 | 1.374 | 0.02 | -0.087 | 68.688
12 | 1.336 | 0.0219 | -0.086 | 61
12.5 | 1.286 | 0.02419 | -0.086 | 53.17
13 | 1.224 | 0.02714 | -0.085 | 45.091
13.5 | 1.151 | 0.03079 | -0.085 | 37.397
14 | 1.068 | 0.03581 | -0.083 | 29.814
14.5 | 0.975 | 0.04282 | -0.082 | 22.78
15 | 0.877 | 0.05182 | -0.08 | 16.927

## 86. Re 6M Mach 0.25 (2)
BIGFOIL.COM POLAR EXPORT
HN-956
HN-956 |  |  |  | Cl Max: | 1.6528 | at alpha= | 16 | deg
XFOIL ncrit=9 |  |  |  | L/D Max: | 139.132 | at alpha= | 6 | deg
Re: | 6000000 |  |  | Cd Min: | 0.17819 | at alpha= | -20 | deg
Mach: | 0.25 |  |  | Cl=0 at alpha= | -3.0104 | deg
|  |  |  | @ Cl=0.1, Cd= | 0.005231
|  |  |  | @ Cl=0.4, Cd= | 0.0051252
|  |  |  | @ Cl=0.6, Cd= | 0.0053914
alpha (deg) | Cl | Cd | Cm | Cl/Cd
-20 | -0.7548 | 0.17819 | -0.0056 | -4.2359
-19 | -0.8531 | 0.14016 | -0.0281 | -6.0866
-18.5 | -0.9381 | 0.11741 | -0.0421 | -7.9899
-18 | -1.0645 | 0.09056 | -0.0592 | -11.7546
-17.5 | -1.1538 | 0.07099 | -0.0716 | -16.253
-17 | -1.2429 | 0.05218 | -0.0841 | -23.8195
-16.5 | -1.2847 | 0.04012 | -0.0919 | -32.0214
-16 | -1.313 | 0.03123 | -0.0962 | -42.0429
-15.5 | -1.3216 | 0.02592 | -0.0961 | -50.9877
-15 | -1.3364 | 0.02212 | -0.0917 | -60.4159
-14.5 | -1.3096 | 0.01942 | -0.0907 | -67.4356
-14 | -1.2577 | 0.01736 | -0.0911 | -72.4482
-13.5 | -1.2012 | 0.01549 | -0.0917 | -77.5468
-13 | -1.1485 | 0.01412 | -0.0907 | -81.3385
-12.5 | -1.0892 | 0.01291 | -0.0907 | -84.3687
-12 | -1.0222 | 0.01198 | -0.0919 | -85.3255
-11.5 | -0.9626 | 0.01108 | -0.0917 | -86.8773
-11 | -0.9035 | 0.01042 | -0.0911 | -86.7083
-10.5 | -0.8486 | 0.00991 | -0.0896 | -85.6307
-10 | -0.7965 | 0.00931 | -0.0877 | -85.5532
-9.5 | -0.7422 | 0.00887 | -0.0862 | -83.6753
-9 | -0.6869 | 0.00849 | -0.085 | -80.9069
-8.5 | -0.6306 | 0.00812 | -0.0839 | -77.6601
-8 | -0.5745 | 0.00773 | -0.083 | -74.3208
-7.5 | -0.5177 | 0.00747 | -0.0822 | -69.3039
-7 | -0.4604 | 0.00715 | -0.0815 | -64.3916
-6.5 | -0.4028 | 0.0069 | -0.0809 | -58.3768
-6 | -0.3452 | 0.00664 | -0.0804 | -51.988
-5.5 | -0.2882 | 0.00632 | -0.0799 | -45.6013
-5 | -0.2308 | 0.00607 | -0.0795 | -38.0231
-4.5 | -0.1728 | 0.0059 | -0.0792 | -29.2881
-4 | -0.1146 | 0.00569 | -0.079 | -20.1406
-3.5 | -0.0566 | 0.00556 | -0.0788 | -10.1799
-3 | 0.0012 | 0.00542 | -0.0786 | 0.2214
-2.5 | 0.0592 | 0.00528 | -0.0785 | 11.2121
-2 | 0.1175 | 0.00521 | -0.0785 | 22.5528
-1.5 | 0.1754 | 0.00514 | -0.0784 | 34.1245
-1 | 0.2336 | 0.00511 | -0.0783 | 45.7143
-0.5 | 0.2914 | 0.00509 | -0.0782 | 57.2495
0 | 0.3492 | 0.00509 | -0.0781 | 68.6051
0.5 | 0.407 | 0.00513 | -0.078 | 79.3372
1 | 0.4645 | 0.00518 | -0.0779 | 89.6718
1.5 | 0.5222 | 0.00524 | -0.0777 | 99.6565
2 | 0.579 | 0.00534 | -0.0775 | 108.427
2.5 | 0.6362 | 0.00548 | -0.0772 | 116.0949
3 | 0.6928 | 0.00568 | -0.0768 | 121.9718
3.5 | 0.7492 | 0.0059 | -0.0763 | 126.9831
4 | 0.8053 | 0.00614 | -0.0758 | 131.1564
4.5 | 0.8615 | 0.00639 | -0.0753 | 134.82
5 | 0.9165 | 0.00671 | -0.0745 | 136.5872
5.5 | 0.9716 | 0.007 | -0.0737 | 138.8
6 | 1.0254 | 0.00737 | -0.0726 | 139.1316
6.5 | 1.078 | 0.00779 | -0.0713 | 138.3825
7 | 1.1289 | 0.00826 | -0.0697 | 136.6707
7.5 | 1.1782 | 0.00874 | -0.0677 | 134.8055
8 | 1.2264 | 0.00909 | -0.0653 | 134.9175
8.5 | 1.2768 | 0.00973 | -0.0636 | 131.223
9 | 1.322 | 0.01048 | -0.0609 | 126.145
9.5 | 1.3653 | 0.01125 | -0.0578 | 121.36
10 | 1.4036 | 0.01202 | -0.0538 | 116.772
10.5 | 1.4336 | 0.01289 | -0.0482 | 111.218
11 | 1.4602 | 0.01398 | -0.0425 | 104.4492
11.5 | 1.4915 | 0.01494 | -0.0377 | 99.8327
12 | 1.5189 | 0.01614 | -0.0326 | 94.1078
12.5 | 1.5457 | 0.01744 | -0.0279 | 88.6296
13 | 1.5722 | 0.01887 | -0.0235 | 83.3174
13.5 | 1.5944 | 0.02067 | -0.019 | 77.1359
14 | 1.6133 | 0.02285 | -0.0148 | 70.6039
14.5 | 1.6296 | 0.02542 | -0.011 | 64.107
15 | 1.6424 | 0.02852 | -0.0077 | 57.5877
15.5 | 1.6496 | 0.03239 | -0.005 | 50.9293
16 | 1.6528 | 0.03702 | -0.0031 | 44.6461
16.5 | 1.6523 | 0.04248 | -0.0021 | 38.896
17 | 1.6449 | 0.0492 | -0.0023 | 33.4329
17.5 | 1.635 | 0.05677 | -0.0036 | 28.8004
18 | 1.6142 | 0.0663 | -0.0065 | 24.3469
18.5 | 1.5711 | 0.07966 | -0.0121 | 19.7226
19 | 1.5402 | 0.0922 | -0.0182 | 16.705
19.5 | 1.5077 | 0.10562 | -0.0253 | 14.2748
20 | 1.4644 | 0.12143 | -0.0345 | 12.0596

## 87. Re 6M Mach 0.50 (1)
BIGFOIL.COM POLAR EXPORT
HN-956
HN-956 |  |  |  | Cl Max: | 1.377 | at alpha= | 7.5 | deg
JavaFoil+Calcfoil stall+Eppler ext transition |  |  |  | L/D Max: | 146.701 | at alpha= | 6 | deg
Re: | 6000000 |  |  | Cd Min: | 0.0071 | at alpha= | -2 | deg
Mach: | 0.5 |  |  | Cl=0 at alpha= | -3.15 | deg
|  |  |  | @ Cl=0.1, Cd= | 0.0071686
|  |  |  | @ Cl=0.4, Cd= | 0.0080666
|  |  |  | @ Cl=0.6, Cd= | 0.0083567
alpha (deg) | Cl | Cd | Cm | Cl/Cd
-20 | -0.918 | 0.15665 | -0.039 | -5.862
-19.5 | -0.892 | 0.14941 | -0.039 | -5.967
-19 | -0.867 | 0.1543 | -0.04 | -5.618
-18.5 | -0.842 | 0.14171 | -0.041 | -5.939
-18 | -0.812 | 0.13772 | -0.04 | -5.898
-17.5 | -0.784 | 0.13404 | -0.039 | -5.846
-17 | -0.757 | 0.12716 | -0.039 | -5.951
-16.5 | -0.732 | 0.12735 | -0.041 | -5.751
-16 | -0.704 | 0.11917 | -0.04 | -5.91
-15.5 | -0.675 | 0.11559 | -0.038 | -5.841
-15 | -0.648 | 0.11113 | -0.038 | -5.834
-14.5 | -0.622 | 0.10839 | -0.039 | -5.734
-14 | -0.595 | 0.10472 | -0.039 | -5.681
-13.5 | -0.567 | 0.09699 | -0.038 | -5.847
-13 | -0.541 | 0.08771 | -0.04 | -6.169
-12.5 | -0.513 | 0.09185 | -0.039 | -5.589
-12 | -0.487 | 0.08164 | -0.041 | -5.971
-11.5 | -0.465 | 0.07003 | -0.047 | -6.645
-11 | -0.431 | 0.07866 | -0.038 | -5.482
-10.5 | -0.41 | 0.06437 | -0.048 | -6.371
-10 | -0.401 | 0.04231 | -0.06 | -9.485
-9.5 | -0.35 | 0.06445 | -0.04 | -5.427
-9 | -0.329 | 0.05213 | -0.051 | -6.313
-8.5 | -0.511 | 0.0183 | -0.072 | -27.938
-8 | -0.548 | 0.01208 | -0.077 | -45.386
-7.5 | -0.53 | 0.01046 | -0.079 | -50.615
-7 | -0.49 | 0.00958 | -0.08 | -51.188
-6.5 | -0.439 | 0.00902 | -0.081 | -48.709
-6 | -0.381 | 0.00805 | -0.082 | -47.371
-5.5 | -0.319 | 0.00816 | -0.082 | -39.045
-5 | -0.253 | 0.00829 | -0.083 | -30.553
-4.5 | -0.186 | 0.00762 | -0.083 | -24.423
-4 | -0.118 | 0.0074 | -0.084 | -15.923
-3.5 | -0.049 | 0.00714 | -0.084 | -6.841
-3 | 0.021 | 0.0073 | -0.085 | 2.817
-2.5 | 0.09 | 0.00718 | -0.086 | 12.565
-2 | 0.16 | 0.0071 | -0.086 | 22.556
-1.5 | 0.23 | 0.00767 | -0.087 | 29.984
-1 | 0.3 | 0.00769 | -0.087 | 38.944
-0.5 | 0.369 | 0.00804 | -0.088 | 45.935
0 | 0.439 | 0.0081 | -0.088 | 54.185
0.5 | 0.508 | 0.00818 | -0.089 | 62.139
1 | 0.577 | 0.00825 | -0.089 | 69.953
1.5 | 0.646 | 0.00857 | -0.09 | 75.444
2 | 0.715 | 0.00876 | -0.091 | 81.687
2.5 | 0.784 | 0.00903 | -0.091 | 86.797
3 | 0.852 | 0.00941 | -0.092 | 90.5
3.5 | 0.92 | 0.00984 | -0.092 | 93.438
4 | 0.987 | 0.0103 | -0.093 | 95.755
4.5 | 1.051 | 0.00776 | -0.093 | 135.527
5 | 1.115 | 0.00824 | -0.093 | 135.42
5.5 | 1.178 | 0.0088 | -0.094 | 133.994
6 | 1.239 | 0.00845 | -0.094 | 146.701
6.5 | 1.295 | 0.01181 | -0.095 | 109.739
7 | 1.346 | 0.01274 | -0.095 | 105.576
7.5 | 1.377 | 0.01388 | -0.095 | 99.164
8 | 1.377 | 0.01567 | -0.095 | 87.895
8.5 | 1.317 | 0.01929 | -0.095 | 68.287
9 | 1.009 | 0.02217 | -0.094 | 45.523
9.5 | 0.821 | 0.02821 | -0.092 | 29.122
10 | 0.839 | 0.03296 | -0.09 | 25.455
10.5 | 0.829 | 0.04818 | -0.083 | 17.211
11 | 0.873 | 0.04435 | -0.086 | 19.683
11.5 | 0.897 | 0.04701 | -0.086 | 19.088
12 | 0.867 | 0.07861 | -0.071 | 11.025
12.5 | 0.863 | 0.09386 | -0.051 | 9.191

## 88. Re 6M Mach 0.50 (2)
BIGFOIL.COM POLAR EXPORT
HN-956
HN-956 |  |  |  | Cl Max: | 1.5348 | at alpha= | 11 | deg
XFOIL ncrit=9 |  |  |  | L/D Max: | 139.097 | at alpha= | 5 | deg
Re: | 6000000 |  |  | Cd Min: | 0.02194 | at alpha= | 11 | deg
Mach: | 0.5 |  |  | Cl=0 at alpha= | -99 | deg
|  |  |  | @ Cl=0.1, Cd= | 0.00538
|  |  |  | @ Cl=0.4, Cd= | 0.0053832
|  |  |  | @ Cl=0.6, Cd= | 0.0056113
alpha (deg) | Cl | Cd | Cm | Cl/Cd
0 | 0.3895 | 0.00538 | -0.0852 | 72.3978
0.5 | 0.4554 | 0.0054 | -0.0848 | 84.3333
1 | 0.5207 | 0.00547 | -0.0843 | 95.192
1.5 | 0.5856 | 0.00558 | -0.0837 | 104.9462
2 | 0.65 | 0.00572 | -0.0829 | 113.6364
2.5 | 0.7151 | 0.00587 | -0.082 | 121.8228
3 | 0.7791 | 0.00612 | -0.0809 | 127.3039
3.5 | 0.8434 | 0.00637 | -0.0796 | 132.4019
4 | 0.9066 | 0.0067 | -0.078 | 135.3134
4.5 | 0.9691 | 0.00707 | -0.076 | 137.0721
5 | 1.0321 | 0.00742 | -0.0739 | 139.097
5.5 | 1.0925 | 0.00787 | -0.0712 | 138.8183
6 | 1.1525 | 0.00833 | -0.0681 | 138.3553
6.5 | 1.2087 | 0.00888 | -0.0642 | 136.1149
7 | 1.2596 | 0.0094 | -0.059 | 134
7.5 | 1.2988 | 0.01 | -0.0516 | 129.88
8.5 | 1.3874 | 0.01173 | -0.039 | 118.2779
9 | 1.4188 | 0.01317 | -0.0313 | 107.7297
9.5 | 1.4498 | 0.01482 | -0.0239 | 97.8273
10 | 1.4766 | 0.0169 | -0.0166 | 87.3728
10.5 | 1.5097 | 0.01903 | -0.0103 | 79.3326
11 | 1.5348 | 0.02194 | -0.0039 | 69.9544

## 89. Re 7M Mach 0.00 (1)
BIGFOIL.COM POLAR EXPORT
HN-956
HN-956 |  |  |  | Cl Max: | 1.449 | at alpha= | 11.5 | deg
JavaFoil+Calcfoil stall+Eppler ext transition |  |  |  | L/D Max: | 145.917 | at alpha= | 9 | deg
Re: | 7000000 |  |  | Cd Min: | 0.00689 | at alpha= | -4.5 | deg
Mach: | 0 |  |  | Cl=0 at alpha= | -3.15 | deg
|  |  |  | @ Cl=0.1, Cd= | 0.0071175
|  |  |  | @ Cl=0.4, Cd= | 0.0073434
|  |  |  | @ Cl=0.6, Cd= | 0.007476
alpha (deg) | Cl | Cd | Cm | Cl/Cd
-17.5 | -0.656 | 0.12028 | -0.037 | -5.453
-17 | -0.675 | 0.11268 | -0.038 | -5.986
-16.5 | -0.693 | 0.10292 | -0.039 | -6.737
-16 | -0.712 | 0.09312 | -0.041 | -7.642
-15.5 | -0.729 | 0.08299 | -0.044 | -8.785
-15 | -0.749 | 0.0698 | -0.046 | -10.728
-14.5 | -0.766 | 0.05828 | -0.049 | -13.145
-14 | -0.79 | 0.04242 | -0.053 | -18.633
-13.5 | -0.812 | 0.02982 | -0.056 | -27.233
-13 | -0.825 | 0.02191 | -0.059 | -37.66
-12.5 | -0.829 | 0.01739 | -0.06 | -47.664
-12 | -0.824 | 0.01446 | -0.062 | -57.008
-11.5 | -0.813 | 0.01255 | -0.063 | -64.789
-11 | -0.794 | 0.01138 | -0.064 | -69.766
-10.5 | -0.766 | 0.01048 | -0.065 | -73.156
-10 | -0.734 | 0.00985 | -0.066 | -74.477
-9.5 | -0.696 | 0.00935 | -0.067 | -74.44
-9 | -0.653 | 0.00825 | -0.067 | -79.135
-8.5 | -0.607 | 0.00838 | -0.068 | -72.392
-8 | -0.556 | 0.00807 | -0.069 | -68.911
-7.5 | -0.504 | 0.00783 | -0.069 | -64.353
-7 | -0.45 | 0.00799 | -0.07 | -56.354
-6.5 | -0.395 | 0.00776 | -0.07 | -50.864
-6 | -0.338 | 0.00764 | -0.071 | -44.211
-5.5 | -0.28 | 0.00744 | -0.071 | -37.66
-5 | -0.221 | 0.00703 | -0.072 | -31.506
-4.5 | -0.162 | 0.00689 | -0.072 | -23.553
-4 | -0.102 | 0.00698 | -0.073 | -14.693
-3.5 | -0.042 | 0.00728 | -0.073 | -5.828
-3 | 0.018 | 0.00723 | -0.074 | 2.467
-2.5 | 0.078 | 0.00715 | -0.074 | 10.952
-2 | 0.139 | 0.00706 | -0.075 | 19.668
-1.5 | 0.199 | 0.00739 | -0.075 | 26.947
-1 | 0.26 | 0.00739 | -0.076 | 35.123
-0.5 | 0.32 | 0.00734 | -0.076 | 43.604
0 | 0.38 | 0.00735 | -0.077 | 51.753
0.5 | 0.441 | 0.00733 | -0.077 | 60.089
1 | 0.501 | 0.00736 | -0.078 | 67.984
1.5 | 0.561 | 0.00745 | -0.078 | 75.272
2 | 0.621 | 0.00749 | -0.078 | 82.905
2.5 | 0.68 | 0.00749 | -0.079 | 90.845
3 | 0.74 | 0.00754 | -0.079 | 98.118
3.5 | 0.799 | 0.00764 | -0.08 | 104.559
4 | 0.858 | 0.00773 | -0.08 | 111.037
4.5 | 0.917 | 0.00773 | -0.081 | 118.552
5 | 0.975 | 0.00788 | -0.081 | 123.718
5.5 | 1.032 | 0.00809 | -0.081 | 127.623
6 | 1.089 | 0.00831 | -0.082 | 131.068
6.5 | 1.145 | 0.00863 | -0.082 | 132.666
7 | 1.199 | 0.00893 | -0.083 | 134.206
7.5 | 1.248 | 0.00923 | -0.083 | 135.268
8 | 1.291 | 0.00921 | -0.083 | 140.192
8.5 | 1.331 | 0.00973 | -0.084 | 136.692
9 | 1.366 | 0.00936 | -0.084 | 145.917
9.5 | 1.396 | 0.01262 | -0.084 | 110.603
10 | 1.418 | 0.01419 | -0.084 | 99.981
10.5 | 1.436 | 0.01495 | -0.085 | 96.032
11 | 1.446 | 0.01581 | -0.085 | 91.506
11.5 | 1.449 | 0.01675 | -0.085 | 86.5
12 | 1.444 | 0.01788 | -0.085 | 80.781
12.5 | 1.433 | 0.01912 | -0.085 | 74.974
13 | 1.415 | 0.02061 | -0.085 | 68.689
13.5 | 1.391 | 0.02238 | -0.084 | 62.171
14 | 1.36 | 0.02478 | -0.084 | 54.877
14.5 | 1.324 | 0.02737 | -0.084 | 48.393
15 | 1.285 | 0.03052 | -0.083 | 42.091
15.5 | 1.241 | 0.03447 | -0.082 | 36.003
16 | 1.193 | 0.03984 | -0.081 | 29.942
16.5 | 1.144 | 0.04586 | -0.08 | 24.938

## 90. Re 7M Mach 0.00 (2)
BIGFOIL.COM POLAR EXPORT
HN-956
HN-956 |  |  |  | Cl Max: | 1.7412 | at alpha= | 18 | deg
XFOIL ncrit=9 |  |  |  | L/D Max: | 141.038 | at alpha= | 6 | deg
Re: | 7000000 |  |  | Cd Min: | 0.06363 | at alpha= | 20 | deg
Mach: | 0 |  |  | Cl=0 at alpha= | -3.0234 | deg
|  |  |  | @ Cl=0.1, Cd= | 0.0051057
|  |  |  | @ Cl=0.4, Cd= | 0.0050441
|  |  |  | @ Cl=0.6, Cd= | 0.0053264
alpha (deg) | Cl | Cd | Cm | Cl/Cd
-20 | -1.4225 | 0.05121 | -0.076 | -27.7778
-19.5 | -1.4433 | 0.04225 | -0.0811 | -34.1609
-19 | -1.4715 | 0.03327 | -0.0857 | -44.229
-18.5 | -1.4697 | 0.02848 | -0.087 | -51.6046
-18 | -1.4675 | 0.02447 | -0.0868 | -59.9714
-17.5 | -1.4583 | 0.0219 | -0.0847 | -66.589
-17 | -1.4554 | 0.0199 | -0.0801 | -73.1357
-16.5 | -1.453 | 0.0186 | -0.0732 | -78.1183
-16 | -1.4067 | 0.01696 | -0.0741 | -82.9422
-15.5 | -1.3561 | 0.01575 | -0.0751 | -86.1016
-15 | -1.3017 | 0.01472 | -0.0764 | -88.4307
-14.5 | -1.2464 | 0.01364 | -0.0779 | -91.3783
-14 | -1.1887 | 0.01282 | -0.0794 | -92.7223
-13.5 | -1.1388 | 0.01215 | -0.079 | -93.7284
-13 | -1.0828 | 0.0114 | -0.0799 | -94.9825
-12.5 | -1.0231 | 0.01069 | -0.0815 | -95.7063
-12 | -0.9671 | 0.01014 | -0.0821 | -95.3748
-11.5 | -0.9138 | 0.00967 | -0.0819 | -94.4984
-11 | -0.8629 | 0.00924 | -0.0812 | -93.3874
-10.5 | -0.8131 | 0.0088 | -0.0802 | -92.3977
-10 | -0.762 | 0.00843 | -0.0794 | -90.3915
-9.5 | -0.7095 | 0.00812 | -0.0789 | -87.3768
-9 | -0.6563 | 0.00785 | -0.0784 | -83.6051
-8.5 | -0.6034 | 0.00752 | -0.0779 | -80.2394
-8 | -0.5495 | 0.00725 | -0.0776 | -75.7931
-7.5 | -0.4952 | 0.00704 | -0.0773 | -70.3409
-7 | -0.4406 | 0.00677 | -0.077 | -65.0812
-6.5 | -0.3853 | 0.00656 | -0.0769 | -58.7348
-6 | -0.3306 | 0.00631 | -0.0767 | -52.393
-5.5 | -0.2759 | 0.00604 | -0.0765 | -45.6788
-5 | -0.2205 | 0.00586 | -0.0764 | -37.628
-4.5 | -0.1645 | 0.0057 | -0.0763 | -28.8596
-4 | -0.1089 | 0.00553 | -0.0763 | -19.6926
-3.5 | -0.053 | 0.00543 | -0.0762 | -9.7606
-3 | 0.0026 | 0.00529 | -0.0762 | 0.49149
-2.5 | 0.0586 | 0.00515 | -0.0762 | 11.3786
-2 | 0.1147 | 0.00509 | -0.0762 | 22.5344
-1.5 | 0.1708 | 0.00504 | -0.0762 | 33.8889
-1 | 0.2269 | 0.00504 | -0.0762 | 45.0198
-0.5 | 0.2826 | 0.00501 | -0.0762 | 56.4072
0 | 0.3385 | 0.00501 | -0.0762 | 67.5649
0.5 | 0.3942 | 0.00504 | -0.0761 | 78.2143
1 | 0.4501 | 0.00508 | -0.0761 | 88.6024
1.5 | 0.5053 | 0.00516 | -0.076 | 97.9264
2 | 0.5604 | 0.00524 | -0.0759 | 106.9466
2.5 | 0.6154 | 0.00536 | -0.0758 | 114.8134
3 | 0.6704 | 0.00551 | -0.0756 | 121.6697
3.5 | 0.7247 | 0.00572 | -0.0753 | 126.6958
4 | 0.7788 | 0.00594 | -0.075 | 131.1111
4.5 | 0.8332 | 0.00614 | -0.0748 | 135.7003
5 | 0.8863 | 0.00644 | -0.0743 | 137.6242
6 | 0.9915 | 0.00703 | -0.0732 | 141.0384
6.5 | 1.0418 | 0.00746 | -0.0723 | 139.6515
7 | 1.0912 | 0.0079 | -0.0713 | 138.1266
7.5 | 1.1411 | 0.00827 | -0.0702 | 137.9807
8 | 1.1889 | 0.00863 | -0.0688 | 137.7636
8.5 | 1.2365 | 0.00908 | -0.0674 | 136.1784
9 | 1.2829 | 0.00969 | -0.0659 | 132.3942
9.5 | 1.3285 | 0.01029 | -0.0643 | 129.1059
10 | 1.372 | 0.01096 | -0.0623 | 125.1825
10.5 | 1.4143 | 0.01162 | -0.0602 | 121.7126
11 | 1.454 | 0.01234 | -0.0576 | 117.8282
11.5 | 1.4858 | 0.01309 | -0.0535 | 113.5065
12 | 1.5116 | 0.01397 | -0.0485 | 108.2033
12.5 | 1.5417 | 0.01475 | -0.0444 | 104.522
13 | 1.5698 | 0.01566 | -0.0403 | 100.2427
13.5 | 1.5977 | 0.01661 | -0.0365 | 96.189
14 | 1.6234 | 0.01773 | -0.0326 | 91.5623
14.5 | 1.647 | 0.01902 | -0.0288 | 86.5931
15 | 1.6686 | 0.02053 | -0.0251 | 81.2762
15.5 | 1.6878 | 0.02231 | -0.0216 | 75.6522
16 | 1.7034 | 0.02447 | -0.0183 | 69.6118
16.5 | 1.7173 | 0.02694 | -0.0153 | 63.7454
17 | 1.7281 | 0.02988 | -0.0127 | 57.8347
17.5 | 1.7372 | 0.03321 | -0.0107 | 52.3095
18 | 1.7412 | 0.03735 | -0.0092 | 46.6185
18.5 | 1.7339 | 0.04301 | -0.0083 | 40.3139
19 | 1.7315 | 0.04867 | -0.0084 | 35.5763
19.5 | 1.7235 | 0.05544 | -0.0094 | 31.0877
20 | 1.7086 | 0.06363 | -0.0116 | 26.8521

## 91. Re 7M Mach 0.10 (1)
BIGFOIL.COM POLAR EXPORT
HN-956
HN-956 |  |  |  | Cl Max: | 1.442 | at alpha= | 11 | deg
JavaFoil+Calcfoil stall+Eppler ext transition |  |  |  | L/D Max: | 144.755 | at alpha= | 9 | deg
Re: | 7000000 |  |  | Cd Min: | 0.00693 | at alpha= | -4.5 | deg
Mach: | 0.1 |  |  | Cl=0 at alpha= | -3.1475 | deg
|  |  |  | @ Cl=0.1, Cd= | 0.0071355
|  |  |  | @ Cl=0.4, Cd= | 0.0073559
|  |  |  | @ Cl=0.6, Cd= | 0.0074903
alpha (deg) | Cl | Cd | Cm | Cl/Cd
-17.5 | -0.615 | 0.12599 | -0.035 | -4.881
-17 | -0.637 | 0.11678 | -0.037 | -5.456
-16.5 | -0.658 | 0.10812 | -0.038 | -6.09
-16 | -0.679 | 0.09911 | -0.04 | -6.849
-15.5 | -0.698 | 0.08956 | -0.042 | -7.796
-15 | -0.718 | 0.07797 | -0.045 | -9.212
-14.5 | -0.739 | 0.06524 | -0.048 | -11.324
-14 | -0.763 | 0.04975 | -0.051 | -15.333
-13.5 | -0.788 | 0.03519 | -0.055 | -22.386
-13 | -0.808 | 0.02451 | -0.058 | -32.967
-12.5 | -0.816 | 0.01875 | -0.06 | -43.523
-12 | -0.816 | 0.01516 | -0.062 | -53.835
-11.5 | -0.807 | 0.01303 | -0.063 | -61.932
-11 | -0.791 | 0.01165 | -0.064 | -67.863
-10.5 | -0.765 | 0.01069 | -0.065 | -71.529
-10 | -0.733 | 0.00999 | -0.066 | -73.368
-9.5 | -0.696 | 0.00945 | -0.067 | -73.7
-9 | -0.654 | 0.00791 | -0.068 | -82.773
-8.5 | -0.608 | 0.00795 | -0.068 | -76.572
-8 | -0.558 | 0.00813 | -0.069 | -68.689
-7.5 | -0.506 | 0.00788 | -0.07 | -64.248
-7 | -0.452 | 0.00806 | -0.07 | -56.062
-6.5 | -0.396 | 0.00787 | -0.071 | -50.379
-6 | -0.339 | 0.00764 | -0.071 | -44.433
-5.5 | -0.281 | 0.00744 | -0.072 | -37.814
-5 | -0.223 | 0.00701 | -0.072 | -31.732
-4.5 | -0.163 | 0.00693 | -0.073 | -23.535
-4 | -0.103 | 0.00701 | -0.073 | -14.694
-3.5 | -0.043 | 0.00733 | -0.074 | -5.823
-3 | 0.018 | 0.00723 | -0.074 | 2.482
-2.5 | 0.079 | 0.00716 | -0.075 | 10.983
-2 | 0.139 | 0.00709 | -0.075 | 19.677
-1.5 | 0.2 | 0.0074 | -0.076 | 27.071
-1 | 0.261 | 0.0074 | -0.076 | 35.252
-0.5 | 0.322 | 0.00738 | -0.076 | 43.607
0 | 0.382 | 0.00735 | -0.077 | 51.989
0.5 | 0.443 | 0.00737 | -0.077 | 60.07
1 | 0.503 | 0.00741 | -0.078 | 67.938
1.5 | 0.563 | 0.00746 | -0.078 | 75.571
2 | 0.624 | 0.00751 | -0.079 | 83.077
2.5 | 0.684 | 0.00751 | -0.079 | 91.019
3 | 0.743 | 0.00757 | -0.08 | 98.243
3.5 | 0.803 | 0.00767 | -0.08 | 104.643
4 | 0.862 | 0.00776 | -0.081 | 111.116
4.5 | 0.921 | 0.00777 | -0.081 | 118.594
5 | 0.98 | 0.00792 | -0.081 | 123.663
5.5 | 1.037 | 0.00814 | -0.082 | 127.529
6 | 1.094 | 0.00835 | -0.082 | 131.05
6.5 | 1.15 | 0.00873 | -0.083 | 131.708
7 | 1.204 | 0.009 | -0.083 | 133.84
7.5 | 1.254 | 0.00931 | -0.084 | 134.681
8 | 1.296 | 0.00929 | -0.084 | 139.482
8.5 | 1.335 | 0.00984 | -0.084 | 135.646
9 | 1.37 | 0.00946 | -0.084 | 144.755
9.5 | 1.398 | 0.01275 | -0.085 | 109.635
10 | 1.419 | 0.01439 | -0.085 | 98.65
10.5 | 1.435 | 0.01517 | -0.085 | 94.588
11 | 1.442 | 0.01609 | -0.085 | 89.646
11.5 | 1.442 | 0.01707 | -0.085 | 84.471
12 | 1.434 | 0.01827 | -0.085 | 78.479
12.5 | 1.418 | 0.01959 | -0.085 | 72.392
13 | 1.396 | 0.02121 | -0.085 | 65.792
13.5 | 1.366 | 0.02323 | -0.085 | 58.816
14 | 1.329 | 0.0257 | -0.084 | 51.719
14.5 | 1.288 | 0.02875 | -0.084 | 44.801
15 | 1.242 | 0.03247 | -0.083 | 38.253
15.5 | 1.191 | 0.03723 | -0.082 | 32.001
16 | 1.139 | 0.04283 | -0.081 | 26.588

## 92. Re 7M Mach 0.10 (2)
BIGFOIL.COM POLAR EXPORT
HN-956
HN-956 |  |  |  | Cl Max: | 1.7292 | at alpha= | 18 | deg
XFOIL ncrit=9 |  |  |  | L/D Max: | 141.246 | at alpha= | 6 | deg
Re: | 7000000 |  |  | Cd Min: | 0.06982 | at alpha= | 20 | deg
Mach: | 0.1 |  |  | Cl=0 at alpha= | -3.0214 | deg
|  |  |  | @ Cl=0.1, Cd= | 0.0051161
|  |  |  | @ Cl=0.4, Cd= | 0.005062
|  |  |  | @ Cl=0.6, Cd= | 0.005336
alpha (deg) | Cl | Cd | Cm | Cl/Cd
-20 | -1.3177 | 0.06909 | -0.0669 | -19.0722
-19.5 | -1.3567 | 0.05685 | -0.0741 | -23.8646
-19 | -1.4251 | 0.04133 | -0.0837 | -34.481
-18.5 | -1.4339 | 0.03446 | -0.0872 | -41.6106
-18 | -1.4476 | 0.02799 | -0.0892 | -51.7185
-17.5 | -1.4385 | 0.02461 | -0.0887 | -58.4518
-17 | -1.4405 | 0.02143 | -0.0857 | -67.2189
-16.5 | -1.4448 | 0.01965 | -0.079 | -73.5267
-16 | -1.4149 | 0.01817 | -0.0768 | -77.8701
-15.5 | -1.3657 | 0.01668 | -0.0776 | -81.8765
-15 | -1.3136 | 0.01529 | -0.0786 | -85.9124
-14.5 | -1.2572 | 0.01425 | -0.0799 | -88.2246
-14 | -1.2001 | 0.0132 | -0.0813 | -90.9167
-13.5 | -1.1495 | 0.01241 | -0.0809 | -92.6269
-13 | -1.0926 | 0.0117 | -0.0816 | -93.3846
-12.5 | -1.0324 | 0.01091 | -0.083 | -94.6288
-12 | -0.9749 | 0.0103 | -0.0837 | -94.6505
-11.5 | -0.9212 | 0.00979 | -0.0834 | -94.096
-11 | -0.8694 | 0.00938 | -0.0826 | -92.6866
-10.5 | -0.8193 | 0.00892 | -0.0815 | -91.8498
-10 | -0.768 | 0.00852 | -0.0805 | -90.1408
-9.5 | -0.7151 | 0.00818 | -0.0799 | -87.4205
-9 | -0.6614 | 0.0079 | -0.0793 | -83.7215
-8.5 | -0.608 | 0.00758 | -0.0787 | -80.2111
-8 | -0.5537 | 0.00729 | -0.0783 | -75.9534
-7.5 | -0.4989 | 0.00708 | -0.078 | -70.4661
-7 | -0.4439 | 0.0068 | -0.0777 | -65.2794
-6.5 | -0.3881 | 0.00659 | -0.0775 | -58.8923
-6 | -0.333 | 0.00635 | -0.0772 | -52.4409
-5.5 | -0.278 | 0.00607 | -0.077 | -45.799
-5 | -0.2222 | 0.00587 | -0.0768 | -37.8535
-4 | -0.1098 | 0.00554 | -0.0767 | -19.8195
-3.5 | -0.0536 | 0.00544 | -0.0766 | -9.8529
-3 | 0.0024 | 0.00531 | -0.0765 | 0.45198
-2.5 | 0.0588 | 0.00516 | -0.0765 | 11.3953
-2 | 0.1151 | 0.0051 | -0.0765 | 22.5686
-1.5 | 0.1716 | 0.00505 | -0.0765 | 33.9802
-1 | 0.228 | 0.00505 | -0.0765 | 45.1485
-0.5 | 0.284 | 0.00502 | -0.0765 | 56.5737
0.5 | 0.3962 | 0.00506 | -0.0764 | 78.3004
1 | 0.4525 | 0.00509 | -0.0764 | 88.8998
1.5 | 0.5081 | 0.00517 | -0.0763 | 98.2785
2 | 0.5635 | 0.00525 | -0.0762 | 107.3333
2.5 | 0.6187 | 0.00538 | -0.076 | 115
3 | 0.674 | 0.00553 | -0.0758 | 121.8807
3.5 | 0.7287 | 0.00574 | -0.0755 | 126.9512
4 | 0.7831 | 0.00596 | -0.0752 | 131.3926
4.5 | 0.8379 | 0.00617 | -0.0749 | 135.8023
5 | 0.8914 | 0.00646 | -0.0744 | 137.9876
5.5 | 0.9447 | 0.00674 | -0.0739 | 140.1632
6 | 0.9972 | 0.00706 | -0.0733 | 141.2465
6.5 | 1.0479 | 0.00749 | -0.0723 | 139.9065
7 | 1.0974 | 0.00795 | -0.0711 | 138.0377
7.5 | 1.1477 | 0.00831 | -0.0701 | 138.1107
8 | 1.1957 | 0.00868 | -0.0685 | 137.7535
8.5 | 1.2432 | 0.00916 | -0.067 | 135.7205
9 | 1.2899 | 0.00977 | -0.0654 | 132.0266
9.5 | 1.3351 | 0.01042 | -0.0635 | 128.1286
10 | 1.379 | 0.01107 | -0.0615 | 124.5709
10.5 | 1.4202 | 0.0118 | -0.059 | 120.3559
11 | 1.4591 | 0.01251 | -0.056 | 116.6347
11.5 | 1.4862 | 0.01334 | -0.0509 | 111.4093
12 | 1.5141 | 0.01421 | -0.0461 | 106.5517
12.5 | 1.5441 | 0.01505 | -0.042 | 102.598
13 | 1.573 | 0.01597 | -0.0379 | 98.4972
13.5 | 1.6 | 0.01702 | -0.0339 | 94.0071
14 | 1.6251 | 0.01824 | -0.0299 | 89.0954
14.5 | 1.6478 | 0.01967 | -0.026 | 83.7722
15 | 1.6685 | 0.02134 | -0.0223 | 78.1865
15.5 | 1.686 | 0.02335 | -0.0187 | 72.2056
16 | 1.7003 | 0.02576 | -0.0154 | 66.0054
16.5 | 1.7125 | 0.02855 | -0.0126 | 59.9825
17 | 1.7211 | 0.0319 | -0.0102 | 53.953
17.5 | 1.7288 | 0.03564 | -0.0085 | 48.5073
18 | 1.7292 | 0.04044 | -0.0073 | 42.7596
18.5 | 1.7178 | 0.04697 | -0.0071 | 36.5723
19 | 1.7165 | 0.05287 | -0.0077 | 32.4664
19.5 | 1.6963 | 0.06167 | -0.0098 | 27.5061
20 | 1.6852 | 0.06982 | -0.0124 | 24.1364

## 93. Re 7M Mach 0.25 (1)
BIGFOIL.COM POLAR EXPORT
HN-956
HN-956 |  |  |  | Cl Max: | 1.415 | at alpha= | 10 | deg
JavaFoil+Calcfoil stall+Eppler ext transition |  |  |  | L/D Max: | 139.232 | at alpha= | 7.5 | deg
Re: | 7000000 |  |  | Cd Min: | 0.00684 | at alpha= | -4 | deg
Mach: | 0.25 |  |  | Cl=0 at alpha= | -3.1452 | deg
|  |  |  | @ Cl=0.1, Cd= | 0.0072655
|  |  |  | @ Cl=0.4, Cd= | 0.0074834
|  |  |  | @ Cl=0.6, Cd= | 0.0076729
alpha (deg) | Cl | Cd | Cm | Cl/Cd
-16 | -0.414 | 0.12995 | -0.031 | -3.184
-15.5 | -0.464 | 0.12017 | -0.032 | -3.86
-15 | -0.51 | 0.10971 | -0.034 | -4.647
-14.5 | -0.552 | 0.09927 | -0.037 | -5.557
-14 | -0.589 | 0.0889 | -0.04 | -6.63
-13.5 | -0.624 | 0.07657 | -0.044 | -8.153
-13 | -0.66 | 0.06039 | -0.049 | -10.927
-12.5 | -0.701 | 0.04026 | -0.055 | -17.407
-12 | -0.741 | 0.02374 | -0.061 | -31.2
-11.5 | -0.757 | 0.01738 | -0.063 | -43.574
-11 | -0.759 | 0.01413 | -0.065 | -53.709
-10.5 | -0.747 | 0.01214 | -0.066 | -61.521
-10 | -0.725 | 0.01096 | -0.068 | -66.14
-9.5 | -0.695 | 0.01011 | -0.069 | -68.765
-9 | -0.659 | 0.00951 | -0.069 | -69.309
-8.5 | -0.616 | 0.00791 | -0.07 | -77.961
-8 | -0.568 | 0.00799 | -0.071 | -71.114
-7.5 | -0.516 | 0.00815 | -0.071 | -63.323
-7 | -0.462 | 0.00787 | -0.072 | -58.704
-6.5 | -0.406 | 0.00799 | -0.072 | -50.782
-6 | -0.348 | 0.00779 | -0.073 | -44.66
-5.5 | -0.289 | 0.00762 | -0.074 | -37.875
-5 | -0.228 | 0.00715 | -0.074 | -31.933
-4.5 | -0.167 | 0.007 | -0.075 | -23.914
-4 | -0.106 | 0.00684 | -0.075 | -15.461
-3.5 | -0.044 | 0.00697 | -0.076 | -6.287
-3 | 0.018 | 0.00732 | -0.076 | 2.517
-2.5 | 0.081 | 0.00729 | -0.077 | 11.079
-2 | 0.143 | 0.00721 | -0.077 | 19.88
-1.5 | 0.206 | 0.00746 | -0.078 | 27.601
-1 | 0.268 | 0.0075 | -0.078 | 35.735
-0.5 | 0.33 | 0.00749 | -0.079 | 44.098
0 | 0.393 | 0.00748 | -0.079 | 52.491
0.5 | 0.455 | 0.00751 | -0.08 | 60.53
1 | 0.517 | 0.00753 | -0.08 | 68.631
1.5 | 0.579 | 0.0077 | -0.081 | 75.159
2 | 0.641 | 0.00762 | -0.081 | 84.053
2.5 | 0.702 | 0.00764 | -0.081 | 91.887
3 | 0.764 | 0.00772 | -0.082 | 98.885
3.5 | 0.825 | 0.00785 | -0.082 | 105.071
4 | 0.886 | 0.00794 | -0.083 | 111.493
4.5 | 0.946 | 0.00797 | -0.083 | 118.614
5 | 1.006 | 0.00817 | -0.084 | 123.125
5.5 | 1.065 | 0.00841 | -0.084 | 126.631
6 | 1.123 | 0.00873 | -0.085 | 128.662
6.5 | 1.18 | 0.00911 | -0.085 | 129.527
7 | 1.234 | 0.00942 | -0.085 | 130.954
7.5 | 1.28 | 0.00919 | -0.086 | 139.232
8 | 1.322 | 0.00973 | -0.086 | 135.776
8.5 | 1.357 | 0.01199 | -0.086 | 113.237
9 | 1.386 | 0.01288 | -0.087 | 107.607
9.5 | 1.405 | 0.01466 | -0.087 | 95.82
10 | 1.415 | 0.01558 | -0.087 | 90.823
10.5 | 1.414 | 0.01661 | -0.087 | 85.109
11 | 1.401 | 0.01787 | -0.087 | 78.383
11.5 | 1.376 | 0.01938 | -0.087 | 70.983
12 | 1.339 | 0.02117 | -0.087 | 63.237
12.5 | 1.289 | 0.02331 | -0.086 | 55.308
13 | 1.227 | 0.02609 | -0.086 | 47.05
13.5 | 1.155 | 0.02948 | -0.085 | 39.178
14 | 1.072 | 0.0341 | -0.084 | 31.435
14.5 | 0.98 | 0.04049 | -0.082 | 24.206
15 | 0.882 | 0.04895 | -0.081 | 18.011

## 94. Re 7M Mach 0.25 (2)
BIGFOIL.COM POLAR EXPORT
HN-956
HN-956 |  |  |  | Cl Max: | 1.6698 | at alpha= | 16 | deg
XFOIL ncrit=9 |  |  |  | L/D Max: | 141.834 | at alpha= | 6 | deg
Re: | 7000000 |  |  | Cd Min: | 0.17189 | at alpha= | -20 | deg
Mach: | 0.25 |  |  | Cl=0 at alpha= | -3.0086 | deg
|  |  |  | @ Cl=0.1, Cd= | 0.0051741
|  |  |  | @ Cl=0.4, Cd= | 0.0051034
|  |  |  | @ Cl=0.6, Cd= | 0.0053549
alpha (deg) | Cl | Cd | Cm | Cl/Cd
-20 | -0.783 | 0.17189 | -0.0091 | -4.5552
-19.5 | -0.8166 | 0.15579 | -0.0187 | -5.2417
-19 | -0.9057 | 0.13082 | -0.0341 | -6.9233
-18.5 | -0.9951 | 0.10841 | -0.0481 | -9.179
-18 | -1.1219 | 0.08248 | -0.0649 | -13.6021
-17.5 | -1.1899 | 0.06623 | -0.0751 | -17.9662
-17 | -1.2819 | 0.04727 | -0.088 | -27.1187
-16.5 | -1.3116 | 0.03713 | -0.0941 | -35.3245
-16 | -1.3372 | 0.02909 | -0.0972 | -45.9677
-15.5 | -1.3436 | 0.02446 | -0.0959 | -54.9305
-15 | -1.3495 | 0.02093 | -0.0922 | -64.4768
-14.5 | -1.3105 | 0.0184 | -0.0922 | -71.2228
-14 | -1.2565 | 0.01648 | -0.0926 | -76.2439
-13.5 | -1.1975 | 0.01487 | -0.0932 | -80.5313
-13 | -1.1475 | 0.01352 | -0.0916 | -84.8743
-12.5 | -1.0857 | 0.01235 | -0.092 | -87.9109
-12 | -1.0183 | 0.01146 | -0.0932 | -88.8569
-11 | -0.9075 | 0.01003 | -0.0906 | -90.4786
-10.5 | -0.8541 | 0.00956 | -0.0888 | -89.341
-10 | -0.8006 | 0.00908 | -0.0871 | -88.1718
-9.5 | -0.746 | 0.00861 | -0.0856 | -86.6434
-9 | -0.6902 | 0.00823 | -0.0845 | -83.8639
-8.5 | -0.6334 | 0.00792 | -0.0835 | -79.9747
-8 | -0.577 | 0.00755 | -0.0826 | -76.4238
-7.5 | -0.5199 | 0.00727 | -0.0818 | -71.5131
-7 | -0.4619 | 0.00701 | -0.0813 | -65.8916
-6.5 | -0.4043 | 0.00674 | -0.0807 | -59.9852
-6 | -0.3464 | 0.0065 | -0.0803 | -53.2923
-5.5 | -0.2893 | 0.00621 | -0.0798 | -46.5862
-5 | -0.2314 | 0.00598 | -0.0794 | -38.6957
-4.5 | -0.1733 | 0.00579 | -0.0792 | -29.9309
-4 | -0.1148 | 0.00563 | -0.079 | -20.3908
-3.5 | -0.0569 | 0.00549 | -0.0788 | -10.3643
-3 | 0.001 | 0.00536 | -0.0786 | 0.18657
-2.5 | 0.0593 | 0.00523 | -0.0786 | 11.3384
-2 | 0.1176 | 0.00515 | -0.0785 | 22.835
-1 | 0.2339 | 0.00509 | -0.0784 | 45.9528
-0.5 | 0.2918 | 0.00506 | -0.0783 | 57.668
0 | 0.3499 | 0.00506 | -0.0783 | 69.1502
0.5 | 0.4076 | 0.00511 | -0.0782 | 79.7652
1 | 0.4654 | 0.00515 | -0.078 | 90.3689
1.5 | 0.5229 | 0.00523 | -0.0779 | 99.9809
2 | 0.5803 | 0.00531 | -0.0777 | 109.2844
2.5 | 0.6373 | 0.00544 | -0.0774 | 117.1507
3 | 0.6939 | 0.00563 | -0.077 | 123.2504
3.5 | 0.7505 | 0.00584 | -0.0766 | 128.5103
4 | 0.807 | 0.00606 | -0.0762 | 133.1683
4.5 | 0.8631 | 0.00632 | -0.0756 | 136.5665
5 | 0.9189 | 0.0066 | -0.075 | 139.2273
5.5 | 0.9736 | 0.00692 | -0.0741 | 140.6936
6 | 1.0283 | 0.00725 | -0.0732 | 141.8345
6.5 | 1.0808 | 0.00769 | -0.0719 | 140.5462
7 | 1.1319 | 0.00818 | -0.0703 | 138.3741
7.5 | 1.1834 | 0.00859 | -0.0687 | 137.7648
8 | 1.2316 | 0.00904 | -0.0664 | 136.2389
8.5 | 1.2804 | 0.00956 | -0.0643 | 133.9331
9 | 1.3257 | 0.01032 | -0.0615 | 128.4593
9.5 | 1.3705 | 0.01103 | -0.0587 | 124.252
10 | 1.4111 | 0.01179 | -0.0551 | 119.6862
10.5 | 1.44 | 0.01267 | -0.0493 | 113.6543
11 | 1.4684 | 0.01367 | -0.0437 | 107.4177
11.5 | 1.501 | 0.01455 | -0.039 | 103.1615
12 | 1.5294 | 0.01566 | -0.034 | 97.6628
12.5 | 1.5588 | 0.01681 | -0.0294 | 92.7305
13 | 1.5859 | 0.01815 | -0.0249 | 87.3774
13.5 | 1.6084 | 0.01986 | -0.0203 | 80.9869
14 | 1.6288 | 0.02187 | -0.016 | 74.4765
14.5 | 1.6458 | 0.02429 | -0.012 | 67.7563
15 | 1.66 | 0.02718 | -0.0085 | 61.0743
15.5 | 1.6633 | 0.0312 | -0.0052 | 53.3109
16 | 1.6698 | 0.0354 | -0.0031 | 47.1695
16.5 | 1.6692 | 0.04073 | -0.0019 | 40.9821
17 | 1.6595 | 0.0475 | -0.0018 | 34.9368
17.5 | 1.6533 | 0.0545 | -0.0027 | 30.3358
18 | 1.6274 | 0.0645 | -0.0056 | 25.231
18.5 | 1.5942 | 0.0763 | -0.0102 | 20.8938
19 | 1.5654 | 0.08829 | -0.0158 | 17.7302
19.5 | 1.5172 | 0.10402 | -0.0242 | 14.5857
20 | 1.4795 | 0.11883 | -0.0328 | 12.4506

## 95. Re 7M Mach 0.50 (1)
BIGFOIL.COM POLAR EXPORT
HN-956
HN-956 |  |  |  | Cl Max: | 1.379 | at alpha= | 8 | deg
JavaFoil+Calcfoil stall+Eppler ext transition |  |  |  | L/D Max: | 148.672 | at alpha= | 6 | deg
Re: | 7000000 |  |  | Cd Min: | 0.00707 | at alpha= | -2 | deg
Mach: | 0.5 |  |  | Cl=0 at alpha= | -3.15 | deg
|  |  |  | @ Cl=0.1, Cd= | 0.0071557
|  |  |  | @ Cl=0.4, Cd= | 0.0080233
|  |  |  | @ Cl=0.6, Cd= | 0.0083533
alpha (deg) | Cl | Cd | Cm | Cl/Cd
-20 | -0.919 | 0.1531 | -0.04 | -6.004
-19.5 | -0.892 | 0.14746 | -0.039 | -6.048
-19 | -0.867 | 0.152 | -0.04 | -5.706
-18.5 | -0.843 | 0.13843 | -0.042 | -6.089
-18 | -0.813 | 0.13467 | -0.04 | -6.037
-17.5 | -0.784 | 0.13261 | -0.039 | -5.91
-17 | -0.757 | 0.12676 | -0.039 | -5.972
-16.5 | -0.733 | 0.12536 | -0.041 | -5.847
-16 | -0.705 | 0.11727 | -0.041 | -6.016
-15.5 | -0.676 | 0.11396 | -0.039 | -5.934
-15 | -0.648 | 0.10901 | -0.039 | -5.949
-14.5 | -0.622 | 0.10524 | -0.039 | -5.908
-14 | -0.595 | 0.10247 | -0.04 | -5.811
-13.5 | -0.568 | 0.09581 | -0.039 | -5.925
-13 | -0.543 | 0.08583 | -0.042 | -6.322
-12.5 | -0.514 | 0.09005 | -0.04 | -5.705
-12 | -0.489 | 0.07958 | -0.043 | -6.143
-11.5 | -0.469 | 0.06575 | -0.05 | -7.139
-11 | -0.432 | 0.0777 | -0.039 | -5.555
-10.5 | -0.412 | 0.06175 | -0.05 | -6.678
-10 | -0.407 | 0.03743 | -0.063 | -10.876
-9.5 | -0.351 | 0.06313 | -0.042 | -5.552
-9 | -0.333 | 0.04765 | -0.055 | -6.993
-8.5 | -0.516 | 0.01651 | -0.073 | -31.29
-8 | -0.55 | 0.01168 | -0.077 | -47.096
-7.5 | -0.531 | 0.01021 | -0.079 | -51.959
-7 | -0.491 | 0.00935 | -0.08 | -52.48
-6.5 | -0.439 | 0.00786 | -0.081 | -55.915
-6 | -0.381 | 0.00834 | -0.082 | -45.748
-5.5 | -0.319 | 0.008 | -0.082 | -39.838
-5 | -0.253 | 0.00817 | -0.083 | -31.024
-4.5 | -0.186 | 0.00752 | -0.083 | -24.758
-4 | -0.118 | 0.00733 | -0.084 | -16.084
-3.5 | -0.049 | 0.0071 | -0.085 | -6.879
-3 | 0.021 | 0.00728 | -0.085 | 2.826
-2.5 | 0.09 | 0.00717 | -0.086 | 12.589
-2 | 0.16 | 0.00707 | -0.086 | 22.65
-1.5 | 0.23 | 0.00759 | -0.087 | 30.31
-1 | 0.3 | 0.00772 | -0.087 | 38.797
-0.5 | 0.369 | 0.00801 | -0.088 | 46.099
0 | 0.439 | 0.00804 | -0.088 | 54.576
0.5 | 0.508 | 0.00814 | -0.089 | 62.446
1 | 0.577 | 0.00829 | -0.089 | 69.603
1.5 | 0.646 | 0.00848 | -0.09 | 76.257
2 | 0.715 | 0.00867 | -0.091 | 82.531
2.5 | 0.784 | 0.00895 | -0.091 | 87.555
3 | 0.852 | 0.00934 | -0.092 | 91.214
3.5 | 0.92 | 0.00973 | -0.092 | 94.488
4 | 0.987 | 0.01022 | -0.093 | 96.493
4.5 | 1.051 | 0.00863 | -0.093 | 121.807
5 | 1.116 | 0.00815 | -0.093 | 136.85
5.5 | 1.179 | 0.00867 | -0.094 | 136.009
6 | 1.239 | 0.00834 | -0.094 | 148.672
6.5 | 1.296 | 0.01159 | -0.095 | 111.763
7 | 1.346 | 0.0125 | -0.095 | 107.72
7.5 | 1.377 | 0.01362 | -0.095 | 101.1
8 | 1.379 | 0.01535 | -0.095 | 89.789
8.5 | 1.319 | 0.01875 | -0.095 | 70.374
9 | 1.011 | 0.02148 | -0.094 | 47.067
9.5 | 0.824 | 0.0271 | -0.092 | 30.416
10 | 0.843 | 0.03159 | -0.091 | 26.669
10.5 | 0.84 | 0.04367 | -0.086 | 19.236
11 | 0.882 | 0.04081 | -0.088 | 21.608
11.5 | 0.912 | 0.04162 | -0.088 | 21.906
12 | 0.884 | 0.06909 | -0.077 | 12.801
12.5 | 0.868 | 0.09182 | -0.057 | 9.45
13 | 0.933 | 0.07964 | -0.075 | 11.712

## 96. Re 7M Mach 0.50 (2)
BIGFOIL.COM POLAR EXPORT
HN-956
HN-956 |  |  |  | Cl Max: | 1.549 | at alpha= | 11 | deg
XFOIL ncrit=9 |  |  |  | L/D Max: | 142.137 | at alpha= | 5.5 | deg
Re: | 7000000 |  |  | Cd Min: | 0.02112 | at alpha= | 11 | deg
Mach: | 0.5 |  |  | Cl=0 at alpha= | -99 | deg
|  |  |  | @ Cl=0.1, Cd= | 0.00532
|  |  |  | @ Cl=0.4, Cd= | 0.0053256
|  |  |  | @ Cl=0.6, Cd= | 0.0055656
alpha (deg) | Cl | Cd | Cm | Cl/Cd
0 | 0.3907 | 0.00532 | -0.0855 | 73.4398
0.5 | 0.4567 | 0.00536 | -0.0851 | 85.2052
1 | 0.522 | 0.00543 | -0.0846 | 96.1326
1.5 | 0.5873 | 0.00554 | -0.084 | 106.0108
2 | 0.6518 | 0.00567 | -0.0832 | 114.9559
2.5 | 0.7171 | 0.00581 | -0.0824 | 123.4251
3 | 0.7812 | 0.00605 | -0.0813 | 129.124
3.5 | 0.8455 | 0.0063 | -0.08 | 134.2063
4 | 0.9094 | 0.0066 | -0.0785 | 137.7879
4.5 | 0.9728 | 0.00694 | -0.0767 | 140.1729
5 | 1.0352 | 0.00733 | -0.0745 | 141.2278
5.5 | 1.0973 | 0.00772 | -0.072 | 142.1373
6 | 1.1567 | 0.00821 | -0.0689 | 140.8892
6.5 | 1.2148 | 0.00871 | -0.0652 | 139.4719
7 | 1.2674 | 0.00928 | -0.0604 | 136.5733
7.5 | 1.3093 | 0.0099 | -0.0534 | 132.2525
8.5 | 1.393 | 0.01152 | -0.0397 | 120.9201
9 | 1.4259 | 0.01289 | -0.0321 | 110.6206
9.5 | 1.4559 | 0.01454 | -0.0244 | 100.1307
10 | 1.4878 | 0.01636 | -0.0174 | 90.9413
10.5 | 1.5221 | 0.01838 | -0.0109 | 82.8128
11 | 1.549 | 0.02112 | -0.0043 | 73.3428

## 97. Re 8M Mach 0.00 (1)
BIGFOIL.COM POLAR EXPORT
HN-956
HN-956 |  |  |  | Cl Max: | 1.451 | at alpha= | 11.5 | deg
JavaFoil+Calcfoil stall+Eppler ext transition |  |  |  | L/D Max: | 148.192 | at alpha= | 9 | deg
Re: | 8000000 |  |  | Cd Min: | 0.00682 | at alpha= | -4.5 | deg
Mach: | 0 |  |  | Cl=0 at alpha= | -3.15 | deg
|  |  |  | @ Cl=0.1, Cd= | 0.0070739
|  |  |  | @ Cl=0.4, Cd= | 0.0073266
|  |  |  | @ Cl=0.6, Cd= | 0.007456
alpha (deg) | Cl | Cd | Cm | Cl/Cd
-17.5 | -0.657 | 0.11887 | -0.037 | -5.524
-17 | -0.676 | 0.11047 | -0.038 | -6.118
-16.5 | -0.695 | 0.10125 | -0.04 | -6.86
-16 | -0.713 | 0.09128 | -0.042 | -7.812
-15.5 | -0.73 | 0.08157 | -0.044 | -8.952
-15 | -0.751 | 0.06737 | -0.047 | -11.155
-14.5 | -0.77 | 0.05553 | -0.05 | -13.862
-14 | -0.793 | 0.04056 | -0.053 | -19.562
-13.5 | -0.816 | 0.02796 | -0.057 | -29.191
-13 | -0.828 | 0.02101 | -0.059 | -39.399
-12.5 | -0.832 | 0.01654 | -0.061 | -50.292
-12 | -0.827 | 0.01387 | -0.062 | -59.627
-11.5 | -0.815 | 0.01214 | -0.063 | -67.14
-11 | -0.795 | 0.01106 | -0.064 | -71.903
-10.5 | -0.768 | 0.01025 | -0.065 | -74.915
-10 | -0.734 | 0.00964 | -0.066 | -76.224
-9.5 | -0.696 | 0.00915 | -0.067 | -76.056
-9 | -0.653 | 0.00809 | -0.068 | -80.751
-8.5 | -0.607 | 0.00827 | -0.068 | -73.332
-8 | -0.557 | 0.00794 | -0.069 | -70.067
-7.5 | -0.504 | 0.00813 | -0.069 | -62.024
-7 | -0.45 | 0.00794 | -0.07 | -56.707
-6.5 | -0.395 | 0.00773 | -0.07 | -51.035
-6 | -0.338 | 0.00754 | -0.071 | -44.818
-5.5 | -0.28 | 0.00736 | -0.071 | -38.043
-5 | -0.222 | 0.00697 | -0.072 | -31.799
-4.5 | -0.162 | 0.00682 | -0.072 | -23.799
-4 | -0.102 | 0.00737 | -0.073 | -13.908
-3.5 | -0.042 | 0.00725 | -0.073 | -5.855
-3 | 0.018 | 0.00722 | -0.074 | 2.472
-2.5 | 0.078 | 0.00711 | -0.074 | 11.009
-2 | 0.139 | 0.00701 | -0.075 | 19.801
-1.5 | 0.199 | 0.00738 | -0.075 | 27.017
-1 | 0.26 | 0.00742 | -0.076 | 35.012
-0.5 | 0.32 | 0.00734 | -0.076 | 43.577
0 | 0.38 | 0.00732 | -0.077 | 51.967
0.5 | 0.441 | 0.00734 | -0.077 | 60.03
1 | 0.501 | 0.00742 | -0.078 | 67.466
1.5 | 0.561 | 0.00743 | -0.078 | 75.418
2 | 0.621 | 0.00747 | -0.078 | 83.04
2.5 | 0.68 | 0.00749 | -0.079 | 90.819
3 | 0.74 | 0.00755 | -0.079 | 98.02
3.5 | 0.799 | 0.00762 | -0.08 | 104.814
4 | 0.858 | 0.0077 | -0.08 | 111.401
4.5 | 0.917 | 0.0077 | -0.081 | 119.101
5 | 0.975 | 0.00783 | -0.081 | 124.506
5.5 | 1.032 | 0.00803 | -0.081 | 128.64
6 | 1.089 | 0.00823 | -0.082 | 132.382
6.5 | 1.145 | 0.00854 | -0.082 | 133.998
7 | 1.199 | 0.00881 | -0.083 | 136.137
7.5 | 1.248 | 0.00909 | -0.083 | 137.357
8 | 1.293 | 0.00931 | -0.083 | 138.9
8.5 | 1.331 | 0.00961 | -0.084 | 138.485
9 | 1.366 | 0.00922 | -0.084 | 148.192
9.5 | 1.396 | 0.0124 | -0.084 | 112.605
10 | 1.419 | 0.01388 | -0.084 | 102.244
10.5 | 1.437 | 0.01462 | -0.085 | 98.248
11 | 1.448 | 0.01544 | -0.085 | 93.751
11.5 | 1.451 | 0.01634 | -0.085 | 88.785
12 | 1.446 | 0.01743 | -0.085 | 82.973
12.5 | 1.435 | 0.0186 | -0.085 | 77.174
13 | 1.418 | 0.02003 | -0.085 | 70.77
13.5 | 1.394 | 0.02169 | -0.085 | 64.264
14 | 1.363 | 0.02396 | -0.084 | 56.872
14.5 | 1.328 | 0.02638 | -0.084 | 50.324
15 | 1.288 | 0.02933 | -0.083 | 43.913
15.5 | 1.245 | 0.03301 | -0.083 | 37.715
16 | 1.197 | 0.03812 | -0.082 | 31.39
16.5 | 1.148 | 0.04368 | -0.081 | 26.285

## 98. Re 8M Mach 0.00 (2)
BIGFOIL.COM POLAR EXPORT
HN-956
HN-956 |  |  |  | Cl Max: | 1.7563 | at alpha= | 19 | deg
XFOIL ncrit=9 |  |  |  | L/D Max: | 142.921 | at alpha= | 6 | deg
Re: | 8000000 |  |  | Cd Min: | 0.05954 | at alpha= | 20 | deg
Mach: | 0 |  |  | Cl=0 at alpha= | -3.0223 | deg
|  |  |  | @ Cl=0.1, Cd= | 0.0050857
|  |  |  | @ Cl=0.4, Cd= | 0.0050247
|  |  |  | @ Cl=0.6, Cd= | 0.0053075
alpha (deg) | Cl | Cd | Cm | Cl/Cd
-20 | -1.4449 | 0.04826 | -0.0778 | -29.9399
-19.5 | -1.4607 | 0.04014 | -0.0823 | -36.3901
-19 | -1.4869 | 0.03162 | -0.0863 | -47.024
-18.5 | -1.4825 | 0.02728 | -0.0872 | -54.3438
-18 | -1.483 | 0.02331 | -0.0865 | -63.6208
-17.5 | -1.4729 | 0.02107 | -0.0838 | -69.9051
-17 | -1.4795 | 0.0192 | -0.077 | -77.0573
-16.5 | -1.4506 | 0.01789 | -0.0747 | -81.0844
-16 | -1.403 | 0.0165 | -0.0755 | -85.0303
-15.5 | -1.3525 | 0.01525 | -0.0764 | -88.6885
-15 | -1.2982 | 0.01422 | -0.0777 | -91.294
-14.5 | -1.2427 | 0.01325 | -0.079 | -93.7887
-14 | -1.1853 | 0.01238 | -0.0806 | -95.7431
-13.5 | -1.1372 | 0.01172 | -0.0797 | -97.0307
-13 | -1.0797 | 0.01107 | -0.0808 | -97.5339
-12.5 | -1.0201 | 0.01036 | -0.0824 | -98.4653
-12 | -0.969 | 0.00983 | -0.0819 | -98.5758
-11.5 | -0.9169 | 0.00938 | -0.0815 | -97.7505
-11 | -0.8664 | 0.00903 | -0.0806 | -95.9468
-10.5 | -0.8159 | 0.00863 | -0.0797 | -94.5423
-10 | -0.765 | 0.00826 | -0.0789 | -92.615
-9.5 | -0.7122 | 0.00793 | -0.0784 | -89.8108
-9 | -0.6587 | 0.00766 | -0.078 | -85.9922
-8.5 | -0.6052 | 0.00739 | -0.0776 | -81.8945
-8 | -0.5514 | 0.0071 | -0.0773 | -77.662
-7.5 | -0.4965 | 0.0069 | -0.0771 | -71.9565
-7 | -0.4418 | 0.00665 | -0.0768 | -66.4361
-6.5 | -0.3863 | 0.00646 | -0.0768 | -59.7988
-6 | -0.3314 | 0.00624 | -0.0766 | -53.109
-5.5 | -0.2765 | 0.00599 | -0.0764 | -46.1603
-5 | -0.2211 | 0.00577 | -0.0763 | -38.3189
-4.5 | -0.165 | 0.00562 | -0.0763 | -29.3594
-4 | -0.1091 | 0.00549 | -0.0762 | -19.8725
-3.5 | -0.0535 | 0.00537 | -0.0762 | -9.9628
-3 | 0.0025 | 0.00524 | -0.0762 | 0.4771
-2.5 | 0.0587 | 0.00513 | -0.0762 | 11.4425
-2 | 0.1147 | 0.00507 | -0.0762 | 22.6233
-1.5 | 0.1709 | 0.00502 | -0.0762 | 34.0438
-1 | 0.227 | 0.00502 | -0.0762 | 45.2191
-0.5 | 0.2829 | 0.00499 | -0.0762 | 56.6934
0 | 0.3388 | 0.00499 | -0.0762 | 67.8958
0.5 | 0.3947 | 0.00502 | -0.0762 | 78.6255
1 | 0.4506 | 0.00507 | -0.0763 | 88.8757
1.5 | 0.5059 | 0.00515 | -0.0761 | 98.233
2 | 0.5611 | 0.00523 | -0.0761 | 107.2849
2.5 | 0.6163 | 0.00534 | -0.0759 | 115.412
3 | 0.6713 | 0.00548 | -0.0758 | 122.5
3.5 | 0.7256 | 0.00569 | -0.0755 | 127.522
4 | 0.7801 | 0.00588 | -0.0753 | 132.6701
4.5 | 0.8343 | 0.0061 | -0.075 | 136.7705
5 | 0.8878 | 0.00637 | -0.0746 | 139.3721
5.5 | 0.9409 | 0.00665 | -0.0742 | 141.4887
6 | 0.9933 | 0.00695 | -0.0736 | 142.9209
6.5 | 1.044 | 0.00737 | -0.0727 | 141.6554
7 | 1.094 | 0.00779 | -0.0718 | 140.4365
7.5 | 1.1441 | 0.00816 | -0.0708 | 140.2083
8 | 1.1926 | 0.00857 | -0.0696 | 139.1599
8.5 | 1.2353 | 0.00897 | -0.0671 | 137.7146
9 | 1.2854 | 0.00956 | -0.0664 | 134.4561
9.5 | 1.3314 | 0.01015 | -0.0649 | 131.1724
10 | 1.3759 | 0.01076 | -0.0631 | 127.8717
10.5 | 1.4183 | 0.01144 | -0.0609 | 123.9773
11 | 1.459 | 0.01212 | -0.0585 | 120.3795
11.5 | 1.4916 | 0.01291 | -0.0546 | 115.5383
12 | 1.5193 | 0.01369 | -0.0498 | 110.9788
12.5 | 1.5495 | 0.01444 | -0.0457 | 107.3061
13.5 | 1.6079 | 0.01614 | -0.0379 | 99.6221
14 | 1.6339 | 0.0172 | -0.034 | 94.9942
14.5 | 1.6581 | 0.01843 | -0.0302 | 89.9674
15 | 1.68 | 0.01987 | -0.0264 | 84.5496
15.5 | 1.6985 | 0.02161 | -0.0227 | 78.5979
16 | 1.7146 | 0.02367 | -0.0192 | 72.4377
16.5 | 1.7291 | 0.02604 | -0.0161 | 66.4017
17 | 1.7402 | 0.02885 | -0.0133 | 60.3189
17.5 | 1.7504 | 0.03201 | -0.0112 | 54.6829
18 | 1.7548 | 0.03598 | -0.0094 | 48.7715
18.5 | 1.7528 | 0.04095 | -0.0083 | 42.8034
19 | 1.7563 | 0.04577 | -0.0081 | 38.3723
19.5 | 1.7441 | 0.05279 | -0.0088 | 33.0385
20 | 1.7387 | 0.05954 | -0.0103 | 29.2022

## 99. Re 8M Mach 0.10 (1)
BIGFOIL.COM POLAR EXPORT
HN-956
HN-956 |  |  |  | Cl Max: | 1.444 | at alpha= | 11 | deg
JavaFoil+Calcfoil stall+Eppler ext transition |  |  |  | L/D Max: | 146.781 | at alpha= | 9 | deg
Re: | 8000000 |  |  | Cd Min: | 0.00686 | at alpha= | -4.5 | deg
Mach: | 0.1 |  |  | Cl=0 at alpha= | -3.1475 | deg
|  |  |  | @ Cl=0.1, Cd= | 0.007092
|  |  |  | @ Cl=0.4, Cd= | 0.007347
|  |  |  | @ Cl=0.6, Cd= | 0.0074764
alpha (deg) | Cl | Cd | Cm | Cl/Cd
-17.5 | -0.615 | 0.12467 | -0.036 | -4.936
-17 | -0.638 | 0.1154 | -0.037 | -5.528
-16.5 | -0.659 | 0.1066 | -0.039 | -6.185
-16 | -0.68 | 0.09744 | -0.04 | -6.978
-15.5 | -0.7 | 0.08773 | -0.042 | -7.976
-15 | -0.72 | 0.07663 | -0.045 | -9.39
-14.5 | -0.741 | 0.06354 | -0.048 | -11.657
-14 | -0.767 | 0.04695 | -0.052 | -16.339
-13.5 | -0.793 | 0.03275 | -0.056 | -24.204
-13 | -0.811 | 0.02318 | -0.059 | -35.007
-12.5 | -0.819 | 0.01779 | -0.061 | -46.067
-12 | -0.818 | 0.01462 | -0.062 | -55.967
-11.5 | -0.809 | 0.01251 | -0.063 | -64.677
-11 | -0.792 | 0.01131 | -0.065 | -70.016
-10.5 | -0.766 | 0.01043 | -0.066 | -73.449
-10 | -0.734 | 0.00977 | -0.066 | -75.124
-9.5 | -0.697 | 0.00926 | -0.067 | -75.218
-9 | -0.655 | 0.00816 | -0.068 | -80.241
-8.5 | -0.609 | 0.0083 | -0.068 | -73.34
-8 | -0.558 | 0.00801 | -0.069 | -69.722
-7.5 | -0.506 | 0.00776 | -0.07 | -65.247
-7 | -0.452 | 0.00795 | -0.07 | -56.855
-6.5 | -0.396 | 0.00773 | -0.071 | -51.247
-6 | -0.339 | 0.00753 | -0.071 | -45.057
-5.5 | -0.281 | 0.00734 | -0.072 | -38.333
-5 | -0.223 | 0.00695 | -0.072 | -32.043
-4.5 | -0.163 | 0.00686 | -0.073 | -23.778
-4 | -0.103 | 0.00698 | -0.073 | -14.766
-3.5 | -0.043 | 0.00732 | -0.074 | -5.828
-3 | 0.018 | 0.00721 | -0.074 | 2.488
-2.5 | 0.079 | 0.00712 | -0.075 | 11.044
-2 | 0.139 | 0.00704 | -0.075 | 19.809
-1.5 | 0.2 | 0.00738 | -0.076 | 27.135
-1 | 0.261 | 0.00742 | -0.076 | 35.147
-0.5 | 0.322 | 0.00735 | -0.076 | 43.773
0 | 0.382 | 0.00735 | -0.077 | 51.979
0.5 | 0.443 | 0.00734 | -0.077 | 60.304
1 | 0.503 | 0.00744 | -0.078 | 67.648
1.5 | 0.563 | 0.00744 | -0.078 | 75.697
2 | 0.624 | 0.0075 | -0.079 | 83.204
2.5 | 0.684 | 0.00751 | -0.079 | 90.985
3 | 0.743 | 0.00758 | -0.08 | 98.139
3.5 | 0.803 | 0.00766 | -0.08 | 104.9
4 | 0.862 | 0.00773 | -0.081 | 111.487
4.5 | 0.921 | 0.00773 | -0.081 | 119.177
5 | 0.98 | 0.00787 | -0.081 | 124.484
5.5 | 1.037 | 0.00806 | -0.082 | 128.751
6 | 1.094 | 0.00828 | -0.082 | 132.185
6.5 | 1.15 | 0.0086 | -0.083 | 133.671
7 | 1.204 | 0.00887 | -0.083 | 135.72
7.5 | 1.254 | 0.00916 | -0.084 | 136.835
8 | 1.296 | 0.00914 | -0.084 | 141.778
8.5 | 1.335 | 0.00972 | -0.084 | 137.378
9 | 1.37 | 0.00933 | -0.084 | 146.781
9.5 | 1.399 | 0.01253 | -0.085 | 111.619
10 | 1.42 | 0.01407 | -0.085 | 100.907
10.5 | 1.436 | 0.01484 | -0.085 | 96.761
11 | 1.444 | 0.01571 | -0.085 | 91.869
11.5 | 1.444 | 0.01665 | -0.085 | 86.714
12 | 1.436 | 0.0178 | -0.085 | 80.644
12.5 | 1.42 | 0.01906 | -0.085 | 74.521
13 | 1.398 | 0.0206 | -0.085 | 67.885
13.5 | 1.369 | 0.0225 | -0.085 | 60.842
14 | 1.332 | 0.02492 | -0.084 | 53.47
14.5 | 1.291 | 0.02765 | -0.084 | 46.698
15 | 1.246 | 0.03116 | -0.083 | 39.976
15.5 | 1.195 | 0.03563 | -0.082 | 33.543
16 | 1.143 | 0.04087 | -0.081 | 27.968

## 100. Re 8M Mach 0.10 (2)
BIGFOIL.COM POLAR EXPORT
HN-956
HN-956 |  |  |  | Cl Max: | 1.7428 | at alpha= | 19 | deg
XFOIL ncrit=9 |  |  |  | L/D Max: | 142.904 | at alpha= | 6 | deg
Re: | 8000000 |  |  | Cd Min: | 0.06529 | at alpha= | 20 | deg
Mach: | 0.1 |  |  | Cl=0 at alpha= | -3.0195 | deg
|  |  |  | @ Cl=0.1, Cd= | 0.0051029
|  |  |  | @ Cl=0.4, Cd= | 0.0050323
|  |  |  | @ Cl=0.6, Cd= | 0.0053111
alpha (deg) | Cl | Cd | Cm | Cl/Cd
-20 | -1.349 | 0.06464 | -0.0697 | -20.8694
-19.5 | -1.4047 | 0.05033 | -0.0784 | -27.9098
-19 | -1.4428 | 0.03919 | -0.085 | -36.8155
-18.5 | -1.4489 | 0.03283 | -0.0879 | -44.1334
-18 | -1.461 | 0.02679 | -0.0894 | -54.5353
-17.5 | -1.4506 | 0.02374 | -0.0884 | -61.1036
-17 | -1.4568 | 0.02061 | -0.0845 | -70.6841
-16.5 | -1.4578 | 0.01905 | -0.0778 | -76.5249
-16 | -1.4129 | 0.01745 | -0.0782 | -80.9685
-15.5 | -1.362 | 0.01619 | -0.079 | -84.126
-15 | -1.31 | 0.0148 | -0.08 | -88.5135
-14.5 | -1.254 | 0.01378 | -0.0811 | -91.0015
-14 | -1.1964 | 0.01281 | -0.0824 | -93.3958
-13.5 | -1.148 | 0.01198 | -0.0815 | -95.8264
-13 | -1.0898 | 0.01131 | -0.0825 | -96.3572
-12 | -0.977 | 0.00999 | -0.0835 | -97.7978
-11.5 | -0.9244 | 0.0095 | -0.0829 | -97.3053
-11 | -0.8734 | 0.00912 | -0.0819 | -95.7675
-10.5 | -0.8222 | 0.00874 | -0.081 | -94.0732
-10 | -0.771 | 0.00835 | -0.08 | -92.3353
-9.5 | -0.7178 | 0.008 | -0.0794 | -89.725
-8.5 | -0.6097 | 0.00745 | -0.0784 | -81.8389
-8 | -0.5555 | 0.00714 | -0.078 | -77.8011
-7.5 | -0.5003 | 0.00693 | -0.0777 | -72.1934
-7 | -0.4451 | 0.00669 | -0.0775 | -66.5321
-6.5 | -0.3892 | 0.00648 | -0.0773 | -60.0617
-6 | -0.3338 | 0.00628 | -0.0771 | -53.1529
-5.5 | -0.2786 | 0.00601 | -0.0769 | -46.3561
-5 | -0.2228 | 0.00579 | -0.0767 | -38.4801
-4.5 | -0.1663 | 0.00563 | -0.0767 | -29.5382
-4 | -0.11 | 0.00551 | -0.0767 | -19.9637
-3.5 | -0.0541 | 0.00538 | -0.0766 | -10.0558
-3 | 0.0022 | 0.00525 | -0.0765 | 0.41905
-2 | 0.1152 | 0.00508 | -0.0766 | 22.6772
-1.5 | 0.1717 | 0.00503 | -0.0766 | 34.1352
-1 | 0.2281 | 0.00503 | -0.0766 | 45.3479
-0.5 | 0.2843 | 0.005 | -0.0766 | 56.86
0 | 0.3406 | 0.005 | -0.0766 | 68.12
0.5 | 0.3967 | 0.00503 | -0.0766 | 78.8668
1 | 0.4531 | 0.00507 | -0.0766 | 89.3688
1.5 | 0.5086 | 0.00516 | -0.0764 | 98.5659
2 | 0.5642 | 0.00524 | -0.0763 | 107.6718
2.5 | 0.6196 | 0.00535 | -0.0762 | 115.8131
3 | 0.675 | 0.00549 | -0.076 | 122.9508
3.5 | 0.7297 | 0.00571 | -0.0757 | 127.7933
4 | 0.7844 | 0.00591 | -0.0755 | 132.7242
4.5 | 0.839 | 0.00612 | -0.0752 | 137.0915
5 | 0.8927 | 0.0064 | -0.0747 | 139.4844
5.5 | 0.9463 | 0.00667 | -0.0743 | 141.8741
6 | 0.9989 | 0.00699 | -0.0736 | 142.9041
6.5 | 1.0499 | 0.00741 | -0.0727 | 141.6869
7 | 1.1003 | 0.00783 | -0.0717 | 140.5236
7.5 | 1.1506 | 0.00822 | -0.0706 | 139.9757
8 | 1.1993 | 0.00864 | -0.0693 | 138.8079
8.5 | 1.242 | 0.00903 | -0.0666 | 137.5415
9 | 1.2922 | 0.00966 | -0.0658 | 133.7681
9.5 | 1.3386 | 0.01024 | -0.0642 | 130.7227
10 | 1.3824 | 0.01091 | -0.0621 | 126.7094
10.5 | 1.425 | 0.01158 | -0.0598 | 123.057
11 | 1.4636 | 0.01236 | -0.0568 | 118.4142
11.5 | 1.493 | 0.01312 | -0.052 | 113.7957
12 | 1.5216 | 0.01392 | -0.0473 | 109.3103
12.5 | 1.5526 | 0.01469 | -0.0433 | 105.6909
13 | 1.583 | 0.01552 | -0.0394 | 101.9974
13.5 | 1.6105 | 0.01653 | -0.0353 | 97.4289
14 | 1.6358 | 0.01769 | -0.0313 | 92.4703
14.5 | 1.6591 | 0.01905 | -0.0273 | 87.0919
15 | 1.68 | 0.02064 | -0.0235 | 81.3953
15.5 | 1.6969 | 0.02262 | -0.0197 | 75.0177
16 | 1.7119 | 0.02492 | -0.0162 | 68.6958
16.5 | 1.7246 | 0.02758 | -0.0132 | 62.5308
17 | 1.7338 | 0.03079 | -0.0107 | 56.3105
17.5 | 1.7419 | 0.03438 | -0.0087 | 50.6661
18 | 1.742 | 0.03909 | -0.0073 | 44.5638
18.5 | 1.7425 | 0.04417 | -0.0068 | 39.4499
19 | 1.7428 | 0.0497 | -0.0071 | 35.0664
19.5 | 1.727 | 0.05759 | -0.0085 | 29.9878
20 | 1.7172 | 0.06529 | -0.0107 | 26.3011

## 101. Re 8M Mach 0.25 (1)
BIGFOIL.COM POLAR EXPORT
HN-956
HN-956 |  |  |  | Cl Max: | 1.416 | at alpha= | 10 | deg
JavaFoil+Calcfoil stall+Eppler ext transition |  |  |  | L/D Max: | 146.122 | at alpha= | 8.5 | deg
Re: | 8000000 |  |  | Cd Min: | 0.00679 | at alpha= | -4 | deg
Mach: | 0.25 |  |  | Cl=0 at alpha= | -3.1452 | deg
|  |  |  | @ Cl=0.1, Cd= | 0.0072224
|  |  |  | @ Cl=0.4, Cd= | 0.0074534
|  |  |  | @ Cl=0.6, Cd= | 0.0076398
alpha (deg) | Cl | Cd | Cm | Cl/Cd
-16 | -0.414 | 0.12896 | -0.031 | -3.21
-15.5 | -0.464 | 0.11858 | -0.033 | -3.914
-15 | -0.51 | 0.10895 | -0.035 | -4.681
-14.5 | -0.552 | 0.09817 | -0.037 | -5.626
-14 | -0.591 | 0.08713 | -0.041 | -6.779
-13.5 | -0.626 | 0.07474 | -0.045 | -8.375
-13 | -0.663 | 0.05795 | -0.05 | -11.438
-12.5 | -0.704 | 0.03843 | -0.056 | -18.315
-12 | -0.742 | 0.02304 | -0.061 | -32.225
-11.5 | -0.759 | 0.01671 | -0.063 | -45.424
-11 | -0.761 | 0.01361 | -0.065 | -55.946
-10.5 | -0.748 | 0.01176 | -0.067 | -63.629
-10 | -0.726 | 0.01067 | -0.068 | -68.048
-9.5 | -0.696 | 0.00987 | -0.069 | -70.56
-9 | -0.66 | 0.0093 | -0.07 | -70.912
-8.5 | -0.617 | 0.00824 | -0.07 | -74.872
-8 | -0.568 | 0.00834 | -0.071 | -68.11
-7.5 | -0.516 | 0.008 | -0.071 | -64.493
-7 | -0.462 | 0.00815 | -0.072 | -56.654
-6.5 | -0.406 | 0.00796 | -0.072 | -50.951
-6 | -0.348 | 0.00765 | -0.073 | -45.447
-5.5 | -0.289 | 0.00754 | -0.074 | -38.285
-5 | -0.228 | 0.00708 | -0.074 | -32.27
-4.5 | -0.167 | 0.00692 | -0.075 | -24.172
-4 | -0.106 | 0.00679 | -0.075 | -15.569
-3.5 | -0.044 | 0.00694 | -0.076 | -6.316
-3 | 0.018 | 0.0073 | -0.076 | 2.522
-2.5 | 0.081 | 0.00725 | -0.077 | 11.147
-2 | 0.143 | 0.00716 | -0.077 | 20.022
-1.5 | 0.206 | 0.00746 | -0.078 | 27.575
-1 | 0.268 | 0.00754 | -0.078 | 35.55
-0.5 | 0.33 | 0.00747 | -0.079 | 44.236
0 | 0.393 | 0.00745 | -0.079 | 52.733
0.5 | 0.455 | 0.00748 | -0.08 | 60.836
1 | 0.517 | 0.00759 | -0.08 | 68.082
1.5 | 0.579 | 0.00765 | -0.081 | 75.667
2 | 0.641 | 0.00762 | -0.081 | 84.085
2.5 | 0.702 | 0.00764 | -0.081 | 91.874
3 | 0.764 | 0.00773 | -0.082 | 98.802
3.5 | 0.825 | 0.00782 | -0.082 | 105.455
4 | 0.886 | 0.00792 | -0.083 | 111.854
4.5 | 0.946 | 0.00793 | -0.083 | 119.235
5 | 1.006 | 0.00811 | -0.084 | 123.98
5.5 | 1.065 | 0.00833 | -0.084 | 127.898
6 | 1.123 | 0.00857 | -0.085 | 131.032
6.5 | 1.18 | 0.00899 | -0.085 | 131.251
7 | 1.234 | 0.00928 | -0.085 | 132.922
7.5 | 1.28 | 0.00905 | -0.086 | 141.406
8 | 1.322 | 0.00958 | -0.086 | 137.958
8.5 | 1.358 | 0.00929 | -0.086 | 146.122
9 | 1.387 | 0.01265 | -0.087 | 109.639
9.5 | 1.405 | 0.01434 | -0.087 | 98.028
10 | 1.416 | 0.01522 | -0.087 | 93.052
10.5 | 1.416 | 0.01622 | -0.087 | 87.279
11 | 1.403 | 0.01743 | -0.087 | 80.471
11.5 | 1.378 | 0.01886 | -0.087 | 73.057
12 | 1.341 | 0.02056 | -0.087 | 65.218
12.5 | 1.292 | 0.02259 | -0.086 | 57.172
13 | 1.23 | 0.02522 | -0.086 | 48.782
13.5 | 1.158 | 0.02839 | -0.085 | 40.801
14 | 1.075 | 0.03277 | -0.084 | 32.811
14.5 | 0.983 | 0.03901 | -0.083 | 25.2
15 | 0.886 | 0.0466 | -0.081 | 19.002

## 102. Re 8M Mach 0.25 (2)
BIGFOIL.COM POLAR EXPORT
HN-956
HN-956 |  |  |  | Cl Max: | 1.6778 | at alpha= | 16.5 | deg
XFOIL ncrit=9 |  |  |  | L/D Max: | 143.255 | at alpha= | 6 | deg
Re: | 8000000 |  |  | Cd Min: | 0.15121 | at alpha= | -19.5 | deg
Mach: | 0.25 |  |  | Cl=0 at alpha= | -3.0069 | deg
|  |  |  | @ Cl=0.1, Cd= | 0.0051281
|  |  |  | @ Cl=0.4, Cd= | 0.005083
|  |  |  | @ Cl=0.6, Cd= | 0.0053464
alpha (deg) | Cl | Cd | Cm | Cl/Cd
-19.5 | -0.8402 | 0.15121 | -0.0214 | -5.5565
-19 | -0.9455 | 0.12419 | -0.0384 | -7.6133
-18.5 | -1.0266 | 0.10366 | -0.0513 | -9.9035
-18 | -1.1562 | 0.07785 | -0.0682 | -14.8516
-17.5 | -1.2246 | 0.0617 | -0.0784 | -19.8476
-17 | -1.305 | 0.04449 | -0.0901 | -29.3324
-16.5 | -1.3277 | 0.03545 | -0.0952 | -37.4528
-16 | -1.353 | 0.0278 | -0.0976 | -48.6691
-15.5 | -1.3584 | 0.02361 | -0.0955 | -57.5349
-15 | -1.3503 | 0.02 | -0.0939 | -67.515
-14.5 | -1.3094 | 0.01765 | -0.0936 | -74.187
-14 | -1.2547 | 0.01585 | -0.0938 | -79.1609
-13.5 | -1.1966 | 0.01441 | -0.0939 | -83.0396
-13 | -1.1465 | 0.01306 | -0.0923 | -87.7871
-12.5 | -1.0818 | 0.01194 | -0.0931 | -90.603
-12 | -1.0205 | 0.01106 | -0.0931 | -92.2694
-11.5 | -0.9642 | 0.01036 | -0.0919 | -93.0695
-11 | -0.9122 | 0.00976 | -0.0899 | -93.4631
-10.5 | -0.8585 | 0.00929 | -0.0881 | -92.4112
-10 | -0.8039 | 0.00891 | -0.0866 | -90.2245
-9.5 | -0.7489 | 0.00842 | -0.0852 | -88.943
-9 | -0.6928 | 0.00803 | -0.0841 | -86.2765
-8.5 | -0.636 | 0.00773 | -0.0831 | -82.2768
-8 | -0.5788 | 0.00741 | -0.0823 | -78.1107
-7.5 | -0.5216 | 0.00712 | -0.0816 | -73.2584
-7 | -0.4633 | 0.00689 | -0.0811 | -67.2424
-6.5 | -0.4054 | 0.00661 | -0.0806 | -61.3313
-6 | -0.3473 | 0.00641 | -0.0802 | -54.181
-5.5 | -0.2899 | 0.00616 | -0.0797 | -47.0617
-5 | -0.2319 | 0.00591 | -0.0794 | -39.2386
-4.5 | -0.1736 | 0.00573 | -0.0792 | -30.2967
-4 | -0.1153 | 0.00556 | -0.079 | -20.7374
-3.5 | -0.0572 | 0.00544 | -0.0788 | -10.5147
-3 | 0.0008 | 0.00531 | -0.0786 | 0.15066
-2.5 | 0.0593 | 0.00517 | -0.0786 | 11.47
-2 | 0.1176 | 0.00511 | -0.0786 | 23.0137
-1.5 | 0.1758 | 0.00508 | -0.0785 | 34.6063
-1 | 0.2341 | 0.00507 | -0.0784 | 46.1736
-0.5 | 0.2921 | 0.00504 | -0.0784 | 57.9563
0 | 0.3503 | 0.00504 | -0.0784 | 69.504
0.5 | 0.4081 | 0.00509 | -0.0783 | 80.1768
1 | 0.4662 | 0.00513 | -0.0782 | 90.8772
1.5 | 0.5236 | 0.00522 | -0.078 | 100.3065
2 | 0.5811 | 0.0053 | -0.0779 | 109.6415
2.5 | 0.6381 | 0.00544 | -0.0776 | 117.2978
3 | 0.6952 | 0.00558 | -0.0773 | 124.5878
3.5 | 0.7519 | 0.00579 | -0.0769 | 129.8618
4 | 0.8082 | 0.00602 | -0.0764 | 134.2525
4.5 | 0.865 | 0.00623 | -0.076 | 138.8443
5 | 0.9204 | 0.00655 | -0.0753 | 140.5191
5.5 | 0.9759 | 0.00682 | -0.0745 | 143.0938
6 | 1.03 | 0.00719 | -0.0735 | 143.2545
6.5 | 1.0825 | 0.00764 | -0.0722 | 141.6885
7 | 1.1344 | 0.00809 | -0.0708 | 140.2225
7.5 | 1.186 | 0.00853 | -0.0692 | 139.0387
8 | 1.2363 | 0.00896 | -0.0673 | 137.9799
8.5 | 1.2813 | 0.00944 | -0.0644 | 135.7309
9 | 1.3292 | 0.01016 | -0.0622 | 130.8268
9.5 | 1.3747 | 0.01085 | -0.0594 | 126.7005
10 | 1.4166 | 0.01162 | -0.0561 | 121.9105
10.5 | 1.4441 | 0.01255 | -0.05 | 115.0677
11 | 1.4759 | 0.01338 | -0.0449 | 110.3064
11.5 | 1.5088 | 0.01423 | -0.0402 | 106.0295
12 | 1.54 | 0.01521 | -0.0354 | 101.2492
12.5 | 1.5696 | 0.0163 | -0.0308 | 96.2945
13 | 1.5972 | 0.01759 | -0.0262 | 90.8016
13.5 | 1.62 | 0.01922 | -0.0214 | 84.2872
14 | 1.6415 | 0.0211 | -0.017 | 77.7962
14.5 | 1.6589 | 0.02342 | -0.0128 | 70.8326
15 | 1.6733 | 0.02619 | -0.0091 | 63.8908
15.5 | 1.6759 | 0.03014 | -0.0056 | 55.6038
16 | 1.6775 | 0.03465 | -0.0031 | 48.4127
16.5 | 1.6778 | 0.03981 | -0.0017 | 42.1452
17 | 1.6743 | 0.04584 | -0.0013 | 36.5249
17.5 | 1.6649 | 0.05307 | -0.0021 | 31.3718
18 | 1.6478 | 0.06184 | -0.0043 | 26.6462
18.5 | 1.6298 | 0.07135 | -0.0076 | 22.8423
19 | 1.604 | 0.08257 | -0.0125 | 19.4259
19.5 | 1.5598 | 0.09725 | -0.02 | 16.0391
20 | 1.5224 | 0.11161 | -0.028 | 13.6404

## 103. Re 8M Mach 0.50 (1)
BIGFOIL.COM POLAR EXPORT
HN-956
HN-956 |  |  |  | Cl Max: | 1.38 | at alpha= | 8 | deg
JavaFoil+Calcfoil stall+Eppler ext transition |  |  |  | L/D Max: | 150.951 | at alpha= | 6 | deg
Re: | 8000000 |  |  | Cd Min: | 0.00707 | at alpha= | -3.5 | deg
Mach: | 0.5 |  |  | Cl=0 at alpha= | -3.15 | deg
|  |  |  | @ Cl=0.1, Cd= | 0.0071657
|  |  |  | @ Cl=0.4, Cd= | 0.0080133
|  |  |  | @ Cl=0.6, Cd= | 0.0083267
alpha (deg) | Cl | Cd | Cm | Cl/Cd
-20 | -0.92 | 0.15089 | -0.04 | -6.1
-19.5 | -0.892 | 0.14557 | -0.039 | -6.128
-19 | -0.868 | 0.15056 | -0.041 | -5.763
-18.5 | -0.844 | 0.13599 | -0.042 | -6.205
-18 | -0.815 | 0.13249 | -0.041 | -6.148
-17.5 | -0.785 | 0.12991 | -0.039 | -6.039
-17 | -0.757 | 0.12414 | -0.039 | -6.099
-16.5 | -0.733 | 0.12343 | -0.041 | -5.941
-16 | -0.707 | 0.11548 | -0.042 | -6.119
-15.5 | -0.677 | 0.11159 | -0.04 | -6.065
-15 | -0.649 | 0.10524 | -0.039 | -6.168
-14.5 | -0.623 | 0.09787 | -0.04 | -6.361
-14 | -0.596 | 0.10063 | -0.041 | -5.924
-13.5 | -0.568 | 0.09396 | -0.04 | -6.049
-13 | -0.545 | 0.08342 | -0.044 | -6.528
-12.5 | -0.514 | 0.08909 | -0.04 | -5.77
-12 | -0.49 | 0.07765 | -0.044 | -6.314
-11.5 | -0.473 | 0.06209 | -0.052 | -7.616
-11 | -0.432 | 0.07655 | -0.04 | -5.644
-10.5 | -0.415 | 0.05918 | -0.051 | -7.005
-10 | -0.412 | 0.03357 | -0.064 | -12.271
-9.5 | -0.351 | 0.06199 | -0.043 | -5.666
-9 | -0.336 | 0.04466 | -0.057 | -7.525
-8.5 | -0.519 | 0.01556 | -0.074 | -33.393
-8 | -0.551 | 0.01134 | -0.077 | -48.619
-7.5 | -0.531 | 0.00998 | -0.079 | -53.228
-7 | -0.491 | 0.0092 | -0.08 | -53.427
-6.5 | -0.44 | 0.00813 | -0.081 | -54.107
-6 | -0.381 | 0.00817 | -0.082 | -46.677
-5.5 | -0.319 | 0.0079 | -0.082 | -40.379
-5 | -0.253 | 0.00807 | -0.083 | -31.407
-4.5 | -0.186 | 0.00748 | -0.083 | -24.879
-4 | -0.118 | 0.00725 | -0.084 | -16.243
-3.5 | -0.049 | 0.00707 | -0.085 | -6.909
-3 | 0.021 | 0.00724 | -0.085 | 2.842
-2.5 | 0.09 | 0.00709 | -0.086 | 12.728
-2 | 0.16 | 0.00762 | -0.086 | 20.997
-1.5 | 0.23 | 0.00763 | -0.087 | 30.145
-1 | 0.3 | 0.00795 | -0.087 | 37.666
-0.5 | 0.369 | 0.008 | -0.088 | 46.148
0 | 0.439 | 0.00803 | -0.088 | 54.658
0.5 | 0.508 | 0.00812 | -0.089 | 62.583
1 | 0.577 | 0.00829 | -0.089 | 69.632
1.5 | 0.646 | 0.0084 | -0.09 | 76.936
2 | 0.715 | 0.00866 | -0.091 | 82.615
2.5 | 0.784 | 0.00893 | -0.091 | 87.8
3 | 0.852 | 0.0093 | -0.092 | 91.6
3.5 | 0.92 | 0.00966 | -0.092 | 95.228
4 | 0.987 | 0.0101 | -0.093 | 97.712
4.5 | 1.052 | 0.00857 | -0.093 | 122.808
5 | 1.116 | 0.00806 | -0.093 | 138.38
5.5 | 1.179 | 0.00856 | -0.094 | 137.711
6 | 1.24 | 0.00821 | -0.094 | 150.951
6.5 | 1.296 | 0.01141 | -0.095 | 113.58
7 | 1.346 | 0.01228 | -0.095 | 109.683
7.5 | 1.378 | 0.01343 | -0.095 | 102.62
8 | 1.38 | 0.01506 | -0.095 | 91.635
8.5 | 1.321 | 0.01829 | -0.095 | 72.244
9 | 1.013 | 0.02091 | -0.094 | 48.439
9.5 | 0.826 | 0.02634 | -0.093 | 31.367
10 | 0.845 | 0.03051 | -0.091 | 27.709
10.5 | 0.846 | 0.04133 | -0.087 | 20.461
11 | 0.887 | 0.03885 | -0.089 | 22.824
11.5 | 0.92 | 0.03858 | -0.089 | 23.84
12 | 0.898 | 0.06232 | -0.08 | 14.404
12.5 | 0.88 | 0.08556 | -0.065 | 10.282
13 | 0.945 | 0.07246 | -0.078 | 13.046

## 104. Re 8M Mach 0.50 (2)
BIGFOIL.COM POLAR EXPORT
HN-956
HN-956 |  |  |  | Cl Max: | 1.5605 | at alpha= | 11 | deg
XFOIL ncrit=9 |  |  |  | L/D Max: | 144.168 | at alpha= | 5.5 | deg
Re: | 8000000 |  |  | Cd Min: | 0.02048 | at alpha= | 11 | deg
Mach: | 0.5 |  |  | Cl=0 at alpha= | -99 | deg
|  |  |  | @ Cl=0.1, Cd= | 0.00528
|  |  |  | @ Cl=0.4, Cd= | 0.0052851
|  |  |  | @ Cl=0.6, Cd= | 0.0055124
alpha (deg) | Cl | Cd | Cm | Cl/Cd
0 | 0.3917 | 0.00528 | -0.0857 | 74.1856
0.5 | 0.4574 | 0.00532 | -0.0853 | 85.9774
1 | 0.5231 | 0.0054 | -0.0848 | 96.8704
1.5 | 0.5888 | 0.00549 | -0.0843 | 107.2495
2 | 0.6537 | 0.00562 | -0.0836 | 116.3167
2.5 | 0.7185 | 0.00579 | -0.0827 | 124.0933
3 | 0.7827 | 0.00601 | -0.0816 | 130.2329
3.5 | 0.8481 | 0.00621 | -0.0805 | 136.57
4 | 0.9117 | 0.00652 | -0.0789 | 139.8313
4.5 | 0.9751 | 0.00686 | -0.0771 | 142.1429
5 | 1.0386 | 0.00721 | -0.0751 | 144.0499
5.5 | 1.1 | 0.00763 | -0.0725 | 144.1678
6 | 1.1611 | 0.00807 | -0.0696 | 143.8786
6.5 | 1.2185 | 0.00862 | -0.0658 | 141.3573
7 | 1.2737 | 0.00917 | -0.0614 | 138.8986
7.5 | 1.3183 | 0.00974 | -0.0549 | 135.3491
8 | 1.3536 | 0.01037 | -0.0467 | 130.5304
9 | 1.4312 | 0.01268 | -0.0326 | 112.8707
9.5 | 1.4595 | 0.01436 | -0.0247 | 101.6365
10 | 1.4971 | 0.01593 | -0.0181 | 93.9799
10.5 | 1.5327 | 0.01784 | -0.0115 | 85.9137
11 | 1.5605 | 0.02048 | -0.0047 | 76.1963

## 105. Re 10M Mach 0.00 (1)
BIGFOIL.COM POLAR EXPORT
HN-956
HN-956 |  |  |  | Cl Max: | 1.453 | at alpha= | 11.5 | deg
JavaFoil+Calcfoil stall+Eppler ext transition |  |  |  | L/D Max: | 145.863 | at alpha= | 9.5 | deg
Re: | 10000000 |  |  | Cd Min: | 0.00679 | at alpha= | -4.5 | deg
Mach: | 0 |  |  | Cl=0 at alpha= | -3.15 | deg
|  |  |  | @ Cl=0.1, Cd= | 0.0070456
|  |  |  | @ Cl=0.4, Cd= | 0.0073095
|  |  |  | @ Cl=0.6, Cd= | 0.0074425
alpha (deg) | Cl | Cd | Cm | Cl/Cd
-17.5 | -0.658 | 0.11588 | -0.038 | -5.681
-17 | -0.677 | 0.10819 | -0.039 | -6.259
-16.5 | -0.697 | 0.09788 | -0.041 | -7.121
-16 | -0.716 | 0.08745 | -0.043 | -8.191
-15.5 | -0.734 | 0.07744 | -0.045 | -9.482
-15 | -0.756 | 0.06355 | -0.048 | -11.895
-14.5 | -0.775 | 0.0514 | -0.051 | -15.086
-14 | -0.801 | 0.03663 | -0.054 | -21.856
-13.5 | -0.821 | 0.0259 | -0.057 | -31.699
-13 | -0.832 | 0.01959 | -0.059 | -42.467
-12.5 | -0.836 | 0.01527 | -0.061 | -54.742
-12 | -0.831 | 0.01302 | -0.062 | -63.81
-11.5 | -0.818 | 0.01158 | -0.064 | -70.608
-11 | -0.798 | 0.01058 | -0.065 | -75.395
-10.5 | -0.77 | 0.00988 | -0.066 | -77.925
-10 | -0.736 | 0.00932 | -0.066 | -78.936
-9.5 | -0.697 | 0.00781 | -0.067 | -89.22
-9 | -0.654 | 0.0079 | -0.068 | -82.734
-8.5 | -0.607 | 0.00804 | -0.068 | -75.471
-8 | -0.557 | 0.00775 | -0.069 | -71.849
-7.5 | -0.504 | 0.00797 | -0.069 | -63.238
-7 | -0.45 | 0.00769 | -0.07 | -58.51
-6.5 | -0.395 | 0.00751 | -0.07 | -52.548
-6 | -0.338 | 0.00735 | -0.071 | -45.942
-5.5 | -0.28 | 0.00726 | -0.071 | -38.557
-5 | -0.222 | 0.00681 | -0.072 | -32.533
-4.5 | -0.162 | 0.00679 | -0.072 | -23.894
-4 | -0.102 | 0.00741 | -0.073 | -13.827
-3.5 | -0.042 | 0.00724 | -0.073 | -5.863
-3 | 0.018 | 0.00713 | -0.074 | 2.503
-2.5 | 0.078 | 0.00706 | -0.074 | 11.091
-2 | 0.139 | 0.00702 | -0.075 | 19.772
-1.5 | 0.199 | 0.00741 | -0.075 | 26.892
-1 | 0.26 | 0.00736 | -0.076 | 35.264
-0.5 | 0.32 | 0.00735 | -0.076 | 43.536
0 | 0.38 | 0.00728 | -0.077 | 52.225
0.5 | 0.441 | 0.00737 | -0.077 | 59.738
1 | 0.501 | 0.00751 | -0.078 | 66.633
1.5 | 0.561 | 0.00741 | -0.078 | 75.665
2 | 0.621 | 0.00746 | -0.078 | 83.13
2.5 | 0.68 | 0.0075 | -0.079 | 90.683
3 | 0.74 | 0.00753 | -0.079 | 98.221
3.5 | 0.799 | 0.00758 | -0.08 | 105.481
4 | 0.858 | 0.00766 | -0.08 | 112.036
4.5 | 0.917 | 0.00766 | -0.081 | 119.716
5 | 0.975 | 0.00778 | -0.081 | 125.284
5.5 | 1.032 | 0.00792 | -0.081 | 130.383
6 | 1.089 | 0.00809 | -0.082 | 134.599
6.5 | 1.145 | 0.00837 | -0.082 | 136.861
7 | 1.199 | 0.00862 | -0.083 | 139.114
7.5 | 1.248 | 0.00886 | -0.083 | 140.891
8 | 1.293 | 0.00907 | -0.083 | 142.508
8.5 | 1.331 | 0.00938 | -0.084 | 141.946
9 | 1.367 | 0.01 | -0.084 | 136.713
9.5 | 1.397 | 0.00958 | -0.084 | 145.863
10 | 1.42 | 0.01339 | -0.085 | 106.101
10.5 | 1.438 | 0.01409 | -0.085 | 102.074
11 | 1.45 | 0.01486 | -0.085 | 97.554
11.5 | 1.453 | 0.0157 | -0.085 | 92.577
12 | 1.449 | 0.0167 | -0.085 | 86.767
12.5 | 1.439 | 0.01778 | -0.085 | 80.918
13 | 1.421 | 0.01911 | -0.085 | 74.362
13.5 | 1.398 | 0.02061 | -0.085 | 67.824
14 | 1.368 | 0.02267 | -0.084 | 60.319
14.5 | 1.333 | 0.02494 | -0.084 | 53.431
15 | 1.294 | 0.02754 | -0.084 | 46.988
15.5 | 1.251 | 0.03079 | -0.083 | 40.631
16 | 1.203 | 0.0354 | -0.082 | 33.991
16.5 | 1.155 | 0.0404 | -0.082 | 28.586

## 106. Re 10M Mach 0.00 (2)
BIGFOIL.COM POLAR EXPORT
HN-956
HN-956 |  |  |  | Cl Max: | 1.7932 | at alpha= | 19 | deg
XFOIL ncrit=9 |  |  |  | L/D Max: | 144.695 | at alpha= | 6 | deg
Re: | 10000000 |  |  | Cd Min: | 0.05369 | at alpha= | 20 | deg
Mach: | 0 |  |  | Cl=0 at alpha= | -3.0213 | deg
|  |  |  | @ Cl=0.1, Cd= | 0.0050457
|  |  |  | @ Cl=0.4, Cd= | 0.0049973
|  |  |  | @ Cl=0.6, Cd= | 0.005302
alpha (deg) | Cl | Cd | Cm | Cl/Cd
-20 | -1.4834 | 0.0433 | -0.0808 | -34.2587
-19.5 | -1.5056 | 0.03487 | -0.0851 | -43.1775
-19 | -1.5099 | 0.02929 | -0.0871 | -51.55
-18.5 | -1.5035 | 0.02544 | -0.0874 | -59.0998
-18 | -1.5033 | 0.02197 | -0.0857 | -68.4251
-17.5 | -1.4931 | 0.02007 | -0.0822 | -74.3946
-17 | -1.4922 | 0.01824 | -0.0764 | -81.8092
-16.5 | -1.4467 | 0.01687 | -0.0769 | -85.7558
-16 | -1.3979 | 0.01567 | -0.0776 | -89.2087
-15.5 | -1.3457 | 0.01461 | -0.0786 | -92.1081
-15 | -1.2931 | 0.01348 | -0.0796 | -95.9273
-14.5 | -1.2371 | 0.01264 | -0.0808 | -97.8718
-14 | -1.1879 | 0.01185 | -0.0805 | -100.2447
-13.5 | -1.134 | 0.0111 | -0.081 | -102.1622
-13 | -1.0747 | 0.01049 | -0.0824 | -102.45
-12.5 | -1.0229 | 0.00993 | -0.0821 | -103.0111
-12 | -0.9725 | 0.0094 | -0.0814 | -103.4574
-11.5 | -0.9234 | 0.00899 | -0.0804 | -102.7141
-11 | -0.8726 | 0.00866 | -0.0795 | -100.7621
-10.5 | -0.8211 | 0.00835 | -0.0788 | -98.3353
-10 | -0.7687 | 0.00799 | -0.0783 | -96.2078
-9.5 | -0.7159 | 0.00766 | -0.0778 | -93.4595
-9 | -0.6624 | 0.00739 | -0.0774 | -89.6346
-8.5 | -0.6081 | 0.00717 | -0.0772 | -84.8117
-8 | -0.5539 | 0.00691 | -0.0769 | -80.1592
-7.5 | -0.4989 | 0.00668 | -0.0767 | -74.6856
-7 | -0.4435 | 0.00648 | -0.0766 | -68.4414
-6.5 | -0.3883 | 0.00628 | -0.0765 | -61.8312
-6 | -0.333 | 0.00611 | -0.0763 | -54.5008
-5.5 | -0.2776 | 0.00586 | -0.0762 | -47.372
-5 | -0.2218 | 0.00568 | -0.0762 | -39.0493
-4.5 | -0.1658 | 0.00554 | -0.0762 | -29.9278
-4 | -0.11 | 0.00541 | -0.0761 | -20.3327
-3.5 | -0.054 | 0.00532 | -0.0761 | -10.1504
-3 | 0.0024 | 0.00518 | -0.0762 | 0.46332
-2.5 | 0.0584 | 0.00509 | -0.0762 | 11.4735
-2 | 0.1147 | 0.00503 | -0.0762 | 22.8032
-1.5 | 0.171 | 0.00499 | -0.0763 | 34.2685
-1 | 0.2271 | 0.00499 | -0.0763 | 45.511
-0.5 | 0.2832 | 0.00496 | -0.0763 | 57.0968
0 | 0.3394 | 0.00497 | -0.0764 | 68.2897
0.5 | 0.3955 | 0.00499 | -0.0764 | 79.2585
1 | 0.4511 | 0.00508 | -0.0764 | 88.7992
1.5 | 0.5069 | 0.00513 | -0.0763 | 98.8109
2 | 0.5625 | 0.00522 | -0.0763 | 107.7586
2.5 | 0.6174 | 0.00534 | -0.0762 | 115.618
3 | 0.6727 | 0.00545 | -0.0761 | 123.4312
3.5 | 0.7273 | 0.00563 | -0.0759 | 129.1829
4 | 0.782 | 0.00581 | -0.0757 | 134.5955
4.5 | 0.8363 | 0.00602 | -0.0754 | 138.9203
5 | 0.8899 | 0.00628 | -0.075 | 141.7038
5.5 | 0.9433 | 0.00655 | -0.0746 | 144.0153
6 | 0.9955 | 0.00688 | -0.074 | 144.6948
6.5 | 1.047 | 0.00725 | -0.0733 | 144.4138
7 | 1.0972 | 0.00768 | -0.0724 | 142.8646
7.5 | 1.148 | 0.00803 | -0.0716 | 142.9639
8 | 1.1976 | 0.00843 | -0.0706 | 142.0641
8.5 | 1.2444 | 0.00892 | -0.0691 | 139.5067
9 | 1.2884 | 0.00932 | -0.0669 | 138.2403
9.5 | 1.3364 | 0.00989 | -0.0658 | 135.1264
10 | 1.3819 | 0.01047 | -0.0641 | 131.9866
10.5 | 1.4251 | 0.01112 | -0.0621 | 128.1565
11 | 1.4648 | 0.01188 | -0.0595 | 123.2997
11.5 | 1.5041 | 0.01253 | -0.0569 | 120.0399
12 | 1.5334 | 0.0132 | -0.0522 | 116.1667
12.5 | 1.5648 | 0.01384 | -0.0482 | 113.0636
13 | 1.5955 | 0.01457 | -0.0443 | 109.5058
13.5 | 1.6231 | 0.01546 | -0.0402 | 104.9871
14 | 1.6501 | 0.01644 | -0.0362 | 100.371
14.5 | 1.6741 | 0.0176 | -0.0322 | 95.1193
15 | 1.6969 | 0.01892 | -0.0283 | 89.6882
15.5 | 1.7158 | 0.02056 | -0.0244 | 83.4533
16 | 1.7328 | 0.02246 | -0.0207 | 77.1505
16.5 | 1.7479 | 0.02466 | -0.0174 | 70.88
17 | 1.7591 | 0.02733 | -0.0144 | 64.3652
17.5 | 1.7705 | 0.03025 | -0.012 | 58.5289
18 | 1.7774 | 0.0338 | -0.01 | 52.5858
18.5 | 1.7881 | 0.03734 | -0.0088 | 47.887
19 | 1.7932 | 0.04168 | -0.008 | 43.023
19.5 | 1.786 | 0.04774 | -0.008 | 37.411
20 | 1.7836 | 0.05369 | -0.0087 | 33.2203

## 107. Re 10M Mach 0.10 (1)
BIGFOIL.COM POLAR EXPORT
HN-956
HN-956 |  |  |  | Cl Max: | 1.447 | at alpha= | 11.5 | deg
JavaFoil+Calcfoil stall+Eppler ext transition |  |  |  | L/D Max: | 141.708 | at alpha= | 8 | deg
Re: | 10000000 |  |  | Cd Min: | 0.00677 | at alpha= | -4.5 | deg
Mach: | 0.1 |  |  | Cl=0 at alpha= | -3.1475 | deg
|  |  |  | @ Cl=0.1, Cd= | 0.0070465
|  |  |  | @ Cl=0.4, Cd= | 0.0073377
|  |  |  | @ Cl=0.6, Cd= | 0.0074625
alpha (deg) | Cl | Cd | Cm | Cl/Cd
-17.5 | -0.617 | 0.12196 | -0.036 | -5.056
-17 | -0.639 | 0.11269 | -0.038 | -5.674
-16.5 | -0.661 | 0.10443 | -0.039 | -6.326
-16 | -0.682 | 0.09498 | -0.041 | -7.177
-15.5 | -0.703 | 0.0843 | -0.043 | -8.336
-15 | -0.724 | 0.07226 | -0.046 | -10.02
-14.5 | -0.745 | 0.05962 | -0.049 | -12.504
-14 | -0.774 | 0.04284 | -0.053 | -18.057
-13.5 | -0.798 | 0.0301 | -0.056 | -26.519
-13 | -0.815 | 0.02158 | -0.059 | -37.791
-12.5 | -0.824 | 0.01633 | -0.061 | -50.489
-12 | -0.822 | 0.01365 | -0.062 | -60.248
-11.5 | -0.812 | 0.01196 | -0.064 | -67.899
-11 | -0.795 | 0.01084 | -0.065 | -73.309
-10.5 | -0.768 | 0.01002 | -0.066 | -76.661
-10 | -0.735 | 0.00942 | -0.067 | -78.043
-9.5 | -0.698 | 0.00902 | -0.067 | -77.372
-9 | -0.655 | 0.00798 | -0.068 | -82.116
-8.5 | -0.609 | 0.0081 | -0.068 | -75.154
-8 | -0.559 | 0.00779 | -0.069 | -71.682
-7.5 | -0.506 | 0.00805 | -0.07 | -62.866
-7 | -0.452 | 0.00778 | -0.07 | -58.122
-6.5 | -0.396 | 0.00759 | -0.071 | -52.24
-6 | -0.339 | 0.00743 | -0.071 | -45.668
-5.5 | -0.281 | 0.00725 | -0.072 | -38.829
-5 | -0.223 | 0.00685 | -0.072 | -32.475
-4.5 | -0.163 | 0.00677 | -0.073 | -24.076
-4 | -0.103 | 0.0074 | -0.073 | -13.927
-3.5 | -0.043 | 0.00731 | -0.074 | -5.839
-3 | 0.018 | 0.00718 | -0.074 | 2.497
-2.5 | 0.079 | 0.00705 | -0.075 | 11.157
-2 | 0.139 | 0.00704 | -0.075 | 19.822
-1.5 | 0.2 | 0.00744 | -0.076 | 26.924
-1 | 0.261 | 0.00739 | -0.076 | 35.294
-0.5 | 0.322 | 0.00735 | -0.076 | 43.737
0 | 0.382 | 0.00732 | -0.077 | 52.235
0.5 | 0.443 | 0.00738 | -0.077 | 60.018
1 | 0.503 | 0.00753 | -0.078 | 66.814
1.5 | 0.563 | 0.00742 | -0.078 | 75.921
2 | 0.624 | 0.00749 | -0.079 | 83.29
2.5 | 0.684 | 0.00753 | -0.079 | 90.818
3 | 0.743 | 0.00756 | -0.08 | 98.355
3.5 | 0.803 | 0.0076 | -0.08 | 105.595
4 | 0.862 | 0.00769 | -0.081 | 112.116
4.5 | 0.921 | 0.00769 | -0.081 | 119.788
5 | 0.98 | 0.00781 | -0.081 | 125.464
5.5 | 1.037 | 0.00796 | -0.082 | 130.277
6 | 1.094 | 0.00814 | -0.082 | 134.406
6.5 | 1.15 | 0.00842 | -0.083 | 136.582
7 | 1.204 | 0.00868 | -0.083 | 138.755
7.5 | 1.254 | 0.00893 | -0.084 | 140.385
8 | 1.298 | 0.00916 | -0.084 | 141.708
8.5 | 1.336 | 0.00948 | -0.084 | 140.9
9 | 1.37 | 0.01011 | -0.084 | 135.558
9.5 | 1.399 | 0.01221 | -0.085 | 114.57
10 | 1.421 | 0.01357 | -0.085 | 104.718
10.5 | 1.437 | 0.01429 | -0.085 | 100.58
11 | 1.446 | 0.01511 | -0.085 | 95.702
11.5 | 1.447 | 0.01598 | -0.085 | 90.501
12 | 1.439 | 0.01705 | -0.085 | 84.359
12.5 | 1.424 | 0.01821 | -0.085 | 78.22
13 | 1.402 | 0.01964 | -0.085 | 71.382
13.5 | 1.373 | 0.02136 | -0.085 | 64.297
14 | 1.338 | 0.02353 | -0.085 | 56.844
14.5 | 1.297 | 0.02609 | -0.084 | 49.692
15 | 1.251 | 0.02921 | -0.084 | 42.84
15.5 | 1.202 | 0.03311 | -0.083 | 36.297
16 | 1.149 | 0.03794 | -0.082 | 30.298
16.5 | 1.095 | 0.04373 | -0.081 | 25.046

## 108. Re 10M Mach 0.10 (2)
BIGFOIL.COM POLAR EXPORT
HN-956
HN-956 |  |  |  | Cl Max: | 1.7816 | at alpha= | 19 | deg
XFOIL ncrit=9 |  |  |  | L/D Max: | 144.682 | at alpha= | 6 | deg
Re: | 10000000 |  |  | Cd Min: | 0.05882 | at alpha= | 20 | deg
Mach: | 0.1 |  |  | Cl=0 at alpha= | -3.0185 | deg
|  |  |  | @ Cl=0.1, Cd= | 0.0050488
|  |  |  | @ Cl=0.4, Cd= | 0.0050034
|  |  |  | @ Cl=0.6, Cd= | 0.0053047
alpha (deg) | Cl | Cd | Cm | Cl/Cd
-20 | -1.4216 | 0.05458 | -0.0763 | -26.0462
-19.5 | -1.4622 | 0.04291 | -0.0832 | -34.076
-19 | -1.4819 | 0.03471 | -0.0875 | -42.6937
-18.5 | -1.4856 | 0.02913 | -0.0895 | -50.999
-18 | -1.4829 | 0.02498 | -0.0895 | -59.3635
-17.5 | -1.4745 | 0.0222 | -0.0875 | -66.4189
-17 | -1.4811 | 0.01968 | -0.0821 | -75.2591
-16.5 | -1.4546 | 0.01811 | -0.0799 | -80.3203
-16 | -1.409 | 0.01647 | -0.0803 | -85.5495
-15.5 | -1.3574 | 0.01527 | -0.0811 | -88.8933
-15 | -1.3039 | 0.01417 | -0.0819 | -92.0183
-14.5 | -1.2491 | 0.01307 | -0.0829 | -95.57
-14 | -1.1981 | 0.01225 | -0.0826 | -97.8041
-13.5 | -1.1447 | 0.0114 | -0.0828 | -100.4123
-13 | -1.0849 | 0.01068 | -0.0841 | -101.5824
-12.5 | -1.0311 | 0.01014 | -0.0839 | -101.6864
-12 | -0.9801 | 0.00957 | -0.0831 | -102.4138
-11.5 | -0.9309 | 0.00912 | -0.0818 | -102.0724
-11 | -0.8798 | 0.00875 | -0.0809 | -100.5486
-10.5 | -0.8278 | 0.00843 | -0.08 | -98.1969
-10 | -0.7748 | 0.00808 | -0.0794 | -95.8911
-9.5 | -0.7215 | 0.00773 | -0.0788 | -93.3376
-9 | -0.6677 | 0.00744 | -0.0783 | -89.7446
-8.5 | -0.6129 | 0.0072 | -0.078 | -85.125
-8 | -0.5581 | 0.00695 | -0.0776 | -80.3022
-7.5 | -0.5027 | 0.0067 | -0.0774 | -75.0299
-7 | -0.4468 | 0.00651 | -0.0772 | -68.6329
-6.5 | -0.3912 | 0.0063 | -0.077 | -62.0952
-6 | -0.3354 | 0.00613 | -0.0769 | -54.7145
-5.5 | -0.2796 | 0.00589 | -0.0767 | -47.4703
-5 | -0.2235 | 0.00569 | -0.0767 | -39.2794
-4.5 | -0.1671 | 0.00555 | -0.0766 | -30.1081
-4 | -0.1109 | 0.00542 | -0.0766 | -20.4613
-3.5 | -0.0546 | 0.00533 | -0.0765 | -10.2439
-3 | 0.0021 | 0.00518 | -0.0766 | 0.40541
-2.5 | 0.0585 | 0.0051 | -0.0766 | 11.4706
-2 | 0.1152 | 0.00503 | -0.0766 | 22.9026
-1.5 | 0.1718 | 0.00499 | -0.0766 | 34.4289
-1 | 0.2282 | 0.00499 | -0.0766 | 45.7315
-0.5 | 0.2846 | 0.00497 | -0.0767 | 57.2636
0 | 0.3412 | 0.00498 | -0.0767 | 68.5141
0.5 | 0.3976 | 0.005 | -0.0767 | 79.52
1 | 0.4536 | 0.00508 | -0.0767 | 89.2913
1.5 | 0.5096 | 0.00514 | -0.0766 | 99.144
2 | 0.5656 | 0.00523 | -0.0766 | 108.1453
2.5 | 0.6209 | 0.00535 | -0.0764 | 116.0561
3 | 0.6765 | 0.00546 | -0.0763 | 123.9011
3.5 | 0.7313 | 0.00565 | -0.0761 | 129.4336
4 | 0.7863 | 0.00583 | -0.0759 | 134.8714
4.5 | 0.841 | 0.00604 | -0.0756 | 139.2384
5 | 0.8949 | 0.00631 | -0.0752 | 141.8225
5.5 | 0.9488 | 0.00658 | -0.0747 | 144.1945
6 | 1.0012 | 0.00692 | -0.0741 | 144.6821
6.5 | 1.0531 | 0.00728 | -0.0733 | 144.6566
7 | 1.1037 | 0.00771 | -0.0723 | 143.1518
7.5 | 1.1547 | 0.00807 | -0.0714 | 143.0855
8 | 1.2044 | 0.00849 | -0.0703 | 141.861
8.5 | 1.2516 | 0.00898 | -0.0687 | 139.3764
9 | 1.2969 | 0.00943 | -0.0667 | 137.5292
9.5 | 1.3438 | 0.00998 | -0.0651 | 134.6493
10 | 1.3888 | 0.01061 | -0.0632 | 130.8954
10.5 | 1.4321 | 0.01126 | -0.061 | 127.1847
11 | 1.4705 | 0.01209 | -0.058 | 121.6294
11.5 | 1.5068 | 0.0127 | -0.0545 | 118.6457
12 | 1.5368 | 0.01338 | -0.0499 | 114.858
12.5 | 1.5686 | 0.01406 | -0.0459 | 111.5647
13 | 1.5991 | 0.01484 | -0.0418 | 107.7561
13.5 | 1.6259 | 0.01582 | -0.0375 | 102.775
14 | 1.652 | 0.01689 | -0.0334 | 97.8094
14.5 | 1.6756 | 0.01817 | -0.0293 | 92.2179
15 | 1.6974 | 0.01964 | -0.0253 | 86.4257
15.5 | 1.7143 | 0.02151 | -0.0212 | 79.6978
16 | 1.7301 | 0.02364 | -0.0176 | 73.1853
16.5 | 1.7429 | 0.02617 | -0.0143 | 66.5992
17 | 1.7556 | 0.02896 | -0.0116 | 60.6215
17.5 | 1.7646 | 0.0323 | -0.0094 | 54.6316
18 | 1.7711 | 0.03619 | -0.0077 | 48.9389
18.5 | 1.7794 | 0.04023 | -0.0068 | 44.2307
19 | 1.7816 | 0.04521 | -0.0065 | 39.4072
19.5 | 1.7716 | 0.05197 | -0.0071 | 34.0889
20 | 1.7654 | 0.05882 | -0.0085 | 30.0136

## 109. Re 10M Mach 0.25 (1)
BIGFOIL.COM POLAR EXPORT
HN-956
HN-956 |  |  |  | Cl Max: | 1.418 | at alpha= | 10 | deg
JavaFoil+Calcfoil stall+Eppler ext transition |  |  |  | L/D Max: | 149.869 | at alpha= | 8.5 | deg
Re: | 10000000 |  |  | Cd Min: | 0.00688 | at alpha= | -4.5 | deg
Mach: | 0.25 |  |  | Cl=0 at alpha= | -3.1452 | deg
|  |  |  | @ Cl=0.1, Cd= | 0.00713
|  |  |  | @ Cl=0.4, Cd= | 0.0074302
|  |  |  | @ Cl=0.6, Cd= | 0.0075505
alpha (deg) | Cl | Cd | Cm | Cl/Cd
-16 | -0.414 | 0.12675 | -0.032 | -3.268
-15.5 | -0.465 | 0.11683 | -0.033 | -3.976
-15 | -0.511 | 0.10706 | -0.035 | -4.77
-14.5 | -0.553 | 0.09612 | -0.038 | -5.757
-14 | -0.592 | 0.08512 | -0.042 | -6.955
-13.5 | -0.629 | 0.07125 | -0.046 | -8.832
-13 | -0.667 | 0.05429 | -0.051 | -12.293
-12.5 | -0.711 | 0.03459 | -0.057 | -20.546
-12 | -0.746 | 0.02149 | -0.061 | -34.722
-11.5 | -0.764 | 0.01545 | -0.064 | -49.424
-11 | -0.765 | 0.01279 | -0.066 | -59.782
-10.5 | -0.751 | 0.01123 | -0.067 | -66.869
-10 | -0.728 | 0.01022 | -0.068 | -71.232
-9.5 | -0.698 | 0.00957 | -0.069 | -72.887
-9 | -0.661 | 0.00907 | -0.07 | -72.788
-8.5 | -0.617 | 0.00799 | -0.07 | -77.262
-8 | -0.568 | 0.0081 | -0.071 | -70.139
-7.5 | -0.516 | 0.00781 | -0.071 | -66.106
-7 | -0.462 | 0.00798 | -0.072 | -57.897
-6.5 | -0.406 | 0.0077 | -0.072 | -52.712
-6 | -0.348 | 0.00755 | -0.073 | -46.081
-5.5 | -0.289 | 0.00735 | -0.074 | -39.264
-5 | -0.228 | 0.00698 | -0.074 | -32.736
-4.5 | -0.167 | 0.00688 | -0.075 | -24.318
-4 | -0.106 | 0.00705 | -0.075 | -15.005
-3.5 | -0.044 | 0.00739 | -0.076 | -5.929
-3 | 0.018 | 0.00725 | -0.076 | 2.541
-2.5 | 0.081 | 0.00713 | -0.077 | 11.336
-2 | 0.143 | 0.00713 | -0.077 | 20.099
-1.5 | 0.206 | 0.00752 | -0.078 | 27.363
-1 | 0.268 | 0.00749 | -0.078 | 35.82
-0.5 | 0.33 | 0.00747 | -0.079 | 44.247
0 | 0.393 | 0.00742 | -0.079 | 52.921
0.5 | 0.455 | 0.00751 | -0.08 | 60.559
1 | 0.517 | 0.00754 | -0.08 | 68.55
1.5 | 0.579 | 0.00752 | -0.081 | 76.943
2 | 0.641 | 0.00761 | -0.081 | 84.235
2.5 | 0.702 | 0.00766 | -0.081 | 91.666
3 | 0.764 | 0.00771 | -0.082 | 99.102
3.5 | 0.825 | 0.00777 | -0.082 | 106.186
4 | 0.886 | 0.00787 | -0.083 | 112.544
4.5 | 0.946 | 0.00789 | -0.083 | 119.905
5 | 1.006 | 0.00803 | -0.084 | 125.171
5.5 | 1.065 | 0.00821 | -0.084 | 129.733
6 | 1.123 | 0.00844 | -0.085 | 133.022
6.5 | 1.18 | 0.00878 | -0.085 | 134.374
7 | 1.234 | 0.00905 | -0.085 | 136.326
7.5 | 1.283 | 0.00936 | -0.086 | 137.066
8 | 1.322 | 0.00935 | -0.086 | 141.407
8.5 | 1.358 | 0.00906 | -0.086 | 149.869
9 | 1.387 | 0.01227 | -0.087 | 113.024
9.5 | 1.407 | 0.01382 | -0.087 | 101.81
10 | 1.418 | 0.01466 | -0.087 | 96.687
10.5 | 1.418 | 0.01559 | -0.087 | 90.972
11 | 1.406 | 0.01672 | -0.087 | 84.064
11.5 | 1.381 | 0.01805 | -0.087 | 76.554
12 | 1.345 | 0.01962 | -0.087 | 68.532
12.5 | 1.296 | 0.02146 | -0.087 | 60.386
13 | 1.235 | 0.02383 | -0.086 | 51.821
13.5 | 1.163 | 0.02668 | -0.086 | 43.598
14 | 1.081 | 0.0306 | -0.085 | 35.329
14.5 | 0.989 | 0.03634 | -0.084 | 27.211
15 | 0.891 | 0.04357 | -0.082 | 20.44

## 110. Re 10M Mach 0.25 (2)
BIGFOIL.COM POLAR EXPORT
HN-956
HN-956 |  |  |  | Cl Max: | 1.7174 | at alpha= | 17 | deg
XFOIL ncrit=9 |  |  |  | L/D Max: | 145.902 | at alpha= | 5.5 | deg
Re: | 10000000 |  |  | Cd Min: | 0.16211 | at alpha= | -20 | deg
Mach: | 0.25 |  |  | Cl=0 at alpha= | -3.006 | deg
|  |  |  | @ Cl=0.1, Cd= | 0.0050881
|  |  |  | @ Cl=0.4, Cd= | 0.0050353
|  |  |  | @ Cl=0.6, Cd= | 0.0053166
alpha (deg) | Cl | Cd | Cm | Cl/Cd
-20 | -0.8301 | 0.16211 | -0.0148 | -5.1206
-19.5 | -0.883 | 0.14336 | -0.0264 | -6.1593
-19 | -0.992 | 0.11674 | -0.0434 | -8.4975
-18.5 | -1.1233 | 0.08967 | -0.0612 | -12.527
-18 | -1.24 | 0.06681 | -0.0763 | -18.5601
-17.5 | -1.3068 | 0.05126 | -0.0865 | -25.4936
-17 | -1.3555 | 0.03868 | -0.0946 | -35.044
-16.5 | -1.3777 | 0.03066 | -0.0981 | -44.9348
-16 | -1.3898 | 0.02507 | -0.0981 | -55.4368
-15.5 | -1.3856 | 0.02145 | -0.0961 | -64.5967
-15 | -1.3506 | 0.01874 | -0.0964 | -72.0704
-14.5 | -1.3066 | 0.01664 | -0.0956 | -78.5216
-14 | -1.251 | 0.01497 | -0.0957 | -83.5671
-13.5 | -1.2015 | 0.01363 | -0.094 | -88.1511
-13 | -1.1409 | 0.01242 | -0.0941 | -91.8599
-12.5 | -1.0759 | 0.01133 | -0.0949 | -94.9603
-12 | -1.0236 | 0.01049 | -0.0931 | -97.5786
-11.5 | -0.9715 | 0.00994 | -0.0909 | -97.7364
-11 | -0.9194 | 0.00938 | -0.0888 | -98.0171
-10.5 | -0.8656 | 0.00892 | -0.087 | -97.0404
-10 | -0.8096 | 0.00852 | -0.0857 | -95.0235
-9.5 | -0.7532 | 0.00815 | -0.0846 | -92.4172
-9 | -0.6969 | 0.00776 | -0.0835 | -89.8067
-8.5 | -0.6396 | 0.00744 | -0.0826 | -85.9677
-8 | -0.5818 | 0.0072 | -0.0819 | -80.8056
-7.5 | -0.524 | 0.00689 | -0.0812 | -76.0522
-7 | -0.4656 | 0.00666 | -0.0808 | -69.9099
-6.5 | -0.4073 | 0.00645 | -0.0803 | -63.1473
-6 | -0.3491 | 0.00627 | -0.0799 | -55.6778
-5.5 | -0.2909 | 0.00603 | -0.0796 | -48.2421
-5 | -0.233 | 0.00577 | -0.0793 | -40.3813
-4.5 | -0.1744 | 0.00561 | -0.0791 | -31.0873
-4 | -0.1159 | 0.00549 | -0.0789 | -21.1111
-3.5 | -0.0579 | 0.00536 | -0.0787 | -10.8022
-3 | 0.0007 | 0.00522 | -0.0787 | 0.1341
-2.5 | 0.0592 | 0.00513 | -0.0786 | 11.54
-2 | 0.1176 | 0.00507 | -0.0786 | 23.1953
-1.5 | 0.1761 | 0.00502 | -0.0786 | 35.0797
-1 | 0.2344 | 0.00502 | -0.0785 | 46.6932
-0.5 | 0.2926 | 0.00501 | -0.0785 | 58.4032
0 | 0.3509 | 0.00501 | -0.0785 | 70.0399
0.5 | 0.4092 | 0.00504 | -0.0785 | 81.1905
1 | 0.4671 | 0.00512 | -0.0784 | 91.2305
1.5 | 0.5245 | 0.00521 | -0.0782 | 100.6718
2 | 0.5826 | 0.00528 | -0.0781 | 110.3409
2.5 | 0.6397 | 0.0054 | -0.0779 | 118.463
3 | 0.6969 | 0.00554 | -0.0776 | 125.7942
3.5 | 0.7537 | 0.00574 | -0.0773 | 131.3066
4 | 0.8105 | 0.00594 | -0.0769 | 136.4478
4.5 | 0.8673 | 0.00614 | -0.0764 | 141.2541
5 | 0.9229 | 0.00644 | -0.0758 | 143.3075
5.5 | 0.979 | 0.00671 | -0.0751 | 145.9016
6 | 1.0329 | 0.00709 | -0.0741 | 145.6841
6.5 | 1.0863 | 0.00749 | -0.0729 | 145.0334
7 | 1.139 | 0.00792 | -0.0716 | 143.8131
7.5 | 1.191 | 0.00836 | -0.0701 | 142.4641
8 | 1.2416 | 0.00884 | -0.0683 | 140.4525
8.5 | 1.2894 | 0.00939 | -0.066 | 137.3163
9 | 1.3349 | 0.00991 | -0.0632 | 134.7023
9.5 | 1.3813 | 0.01057 | -0.0606 | 130.6812
10 | 1.4248 | 0.0113 | -0.0574 | 126.0885
10.5 | 1.4564 | 0.0122 | -0.0521 | 119.377
11 | 1.4891 | 0.01292 | -0.047 | 115.2554
11.5 | 1.5238 | 0.01366 | -0.0424 | 111.552
12 | 1.5559 | 0.01454 | -0.0376 | 107.0083
12.5 | 1.5868 | 0.01554 | -0.033 | 102.1107
13 | 1.614 | 0.01677 | -0.0281 | 96.2433
13.5 | 1.6374 | 0.0183 | -0.0232 | 89.4754
14 | 1.6605 | 0.02 | -0.0187 | 83.025
14.5 | 1.6776 | 0.02222 | -0.0141 | 75.4995
15 | 1.6912 | 0.02491 | -0.01 | 67.8924
15.5 | 1.7071 | 0.02773 | -0.0068 | 61.5615
16 | 1.7122 | 0.03169 | -0.0038 | 54.0297
16.5 | 1.7172 | 0.03609 | -0.0018 | 47.581
17 | 1.7174 | 0.04139 | -0.0006 | 41.4931
17.5 | 1.7123 | 0.04775 | -0.0006 | 35.8597
18 | 1.7003 | 0.0554 | -0.0017 | 30.6913
18.5 | 1.6833 | 0.06429 | -0.0042 | 26.1829
19 | 1.6602 | 0.0746 | -0.0081 | 22.2547
19.5 | 1.6238 | 0.08746 | -0.0141 | 18.5662
20 | 1.5883 | 0.10094 | -0.0212 | 15.7351

## 111. Re 10M Mach 0.50 (1)
BIGFOIL.COM POLAR EXPORT
HN-956
HN-956 |  |  |  | Cl Max: | 1.381 | at alpha= | 8 | deg
JavaFoil+Calcfoil stall+Eppler ext transition |  |  |  | L/D Max: | 151.803 | at alpha= | 6.5 | deg
Re: | 10000000 |  |  | Cd Min: | 0.007 | at alpha= | -2.5 | deg
Mach: | 0.5 |  |  | Cl=0 at alpha= | -3.15 | deg
|  |  |  | @ Cl=0.1, Cd= | 0.00709
|  |  |  | @ Cl=0.4, Cd= | 0.0079966
|  |  |  | @ Cl=0.6, Cd= | 0.0082633
alpha (deg) | Cl | Cd | Cm | Cl/Cd
-20 | -0.923 | 0.15093 | -0.041 | -6.118
-19.5 | -0.895 | 0.14719 | -0.041 | -6.082
-19 | -0.868 | 0.14834 | -0.041 | -5.854
-18.5 | -0.846 | 0.13156 | -0.043 | -6.433
-18 | -0.817 | 0.12776 | -0.042 | -6.394
-17.5 | -0.786 | 0.12638 | -0.04 | -6.22
-17 | -0.757 | 0.1225 | -0.039 | -6.183
-16.5 | -0.734 | 0.12115 | -0.042 | -6.059
-16 | -0.708 | 0.11173 | -0.043 | -6.341
-15.5 | -0.679 | 0.10876 | -0.041 | -6.238
-15 | -0.651 | 0.10254 | -0.041 | -6.347
-14.5 | -0.626 | 0.09445 | -0.042 | -6.625
-14 | -0.597 | 0.09827 | -0.041 | -6.077
-13.5 | -0.57 | 0.0913 | -0.042 | -6.243
-13 | -0.55 | 0.07764 | -0.047 | -7.081
-12.5 | -0.515 | 0.08711 | -0.041 | -5.912
-12 | -0.493 | 0.07427 | -0.047 | -6.634
-11.5 | -0.479 | 0.05569 | -0.055 | -8.606
-11 | -0.433 | 0.0749 | -0.041 | -5.777
-10.5 | -0.418 | 0.05501 | -0.054 | -7.605
-10 | -0.419 | 0.02878 | -0.066 | -14.546
-9.5 | -0.352 | 0.06087 | -0.044 | -5.782
-9 | -0.344 | 0.03675 | -0.062 | -9.373
-8.5 | -0.524 | 0.0142 | -0.075 | -36.881
-8 | -0.553 | 0.01084 | -0.078 | -51.009
-7.5 | -0.533 | 0.00968 | -0.079 | -55.017
-7 | -0.492 | 0.00894 | -0.08 | -55.003
-6.5 | -0.44 | 0.00789 | -0.081 | -55.765
-6 | -0.381 | 0.008 | -0.082 | -47.692
-5.5 | -0.319 | 0.00811 | -0.082 | -39.31
-5 | -0.253 | 0.00781 | -0.083 | -32.427
-4.5 | -0.186 | 0.00733 | -0.083 | -25.385
-4 | -0.118 | 0.00724 | -0.084 | -16.273
-3.5 | -0.049 | 0.00706 | -0.085 | -6.92
-3 | 0.021 | 0.00718 | -0.085 | 2.865
-2.5 | 0.09 | 0.007 | -0.086 | 12.892
-2 | 0.16 | 0.00763 | -0.086 | 20.978
-1.5 | 0.23 | 0.00761 | -0.087 | 30.232
-1 | 0.3 | 0.0079 | -0.087 | 37.902
-0.5 | 0.369 | 0.00797 | -0.088 | 46.349
0 | 0.439 | 0.00803 | -0.088 | 54.611
0.5 | 0.508 | 0.0081 | -0.089 | 62.726
1 | 0.577 | 0.00821 | -0.089 | 70.284
1.5 | 0.646 | 0.00837 | -0.09 | 77.196
2 | 0.715 | 0.00854 | -0.091 | 83.706
2.5 | 0.784 | 0.00886 | -0.091 | 88.476
3 | 0.852 | 0.00916 | -0.092 | 92.986
3.5 | 0.92 | 0.00951 | -0.092 | 96.666
4 | 0.987 | 0.00993 | -0.093 | 99.344
4.5 | 1.053 | 0.00909 | -0.093 | 115.873
5 | 1.116 | 0.00893 | -0.093 | 125.057
5.5 | 1.179 | 0.0084 | -0.094 | 140.386
6 | 1.24 | 0.00894 | -0.094 | 138.667
6.5 | 1.297 | 0.00854 | -0.095 | 151.803
7 | 1.347 | 0.01194 | -0.095 | 112.841
7.5 | 1.379 | 0.01309 | -0.095 | 105.28
8 | 1.381 | 0.0146 | -0.096 | 94.553
8.5 | 1.324 | 0.01755 | -0.095 | 75.417
9 | 1.015 | 0.02005 | -0.095 | 50.629
9.5 | 0.83 | 0.02493 | -0.093 | 33.286
10 | 0.849 | 0.02911 | -0.092 | 29.151
10.5 | 0.858 | 0.0366 | -0.089 | 23.442
11 | 0.896 | 0.03532 | -0.09 | 25.363
11.5 | 0.929 | 0.03513 | -0.091 | 26.449
12 | 0.914 | 0.05429 | -0.084 | 16.836
12.5 | 0.93 | 0.06022 | -0.081 | 15.441
13 | 0.963 | 0.06312 | -0.082 | 15.25

## 112. Re 10M Mach 0.50 (2)
BIGFOIL.COM POLAR EXPORT
HN-956
HN-956 |  |  |  | Cl Max: | 1.5525 | at alpha= | 10.5 | deg
XFOIL ncrit=9 |  |  |  | L/D Max: | 148.669 | at alpha= | 5.5 | deg
Re: | 10000000 |  |  | Cd Min: | 0.0169 | at alpha= | 10.5 | deg
Mach: | 0.5 |  |  | Cl=0 at alpha= | -2.9494 | deg
|  |  |  | @ Cl=0.1, Cd= | 0.0052869
|  |  |  | @ Cl=0.4, Cd= | 0.0051961
|  |  |  | @ Cl=0.6, Cd= | 0.0054573
alpha (deg) | Cl | Cd | Cm | Cl/Cd
-9 | -0.7877 | 0.01258 | -0.1186 | -62.6153
-8.5 | -0.7606 | 0.00954 | -0.11 | -79.7275
-8 | -0.6947 | 0.00859 | -0.1052 | -80.8731
-7.5 | -0.6252 | 0.00801 | -0.1017 | -78.0524
-7 | -0.5548 | 0.00752 | -0.0989 | -73.7766
-6.5 | -0.485 | 0.00711 | -0.0965 | -68.2138
-6 | -0.4146 | 0.00681 | -0.0946 | -60.8811
-5.5 | -0.3456 | 0.00655 | -0.093 | -52.7634
-5 | -0.2766 | 0.00631 | -0.0917 | -43.8352
-4.5 | -0.2091 | 0.00598 | -0.0905 | -34.9666
-4 | -0.1412 | 0.00578 | -0.0896 | -24.4291
-3.5 | -0.0735 | 0.00559 | -0.0888 | -13.1485
-3 | -0.0068 | 0.00545 | -0.0881 | -1.2477
-2.5 | 0.0604 | 0.00534 | -0.0876 | 11.3109
-2 | 0.1275 | 0.00525 | -0.0873 | 24.2857
-1.5 | 0.1941 | 0.0052 | -0.0869 | 37.3269
-1 | 0.2605 | 0.0052 | -0.0866 | 50.0962
0 | 0.3933 | 0.00519 | -0.086 | 75.7803
0.5 | 0.4592 | 0.00525 | -0.0856 | 87.4667
1.5 | 0.5905 | 0.00544 | -0.0846 | 108.5478
2 | 0.6562 | 0.00556 | -0.084 | 118.0216
2.5 | 0.7212 | 0.00572 | -0.0832 | 126.0839
3 | 0.7859 | 0.00592 | -0.0822 | 132.7534
3.5 | 0.8512 | 0.00612 | -0.0811 | 139.085
4 | 0.9151 | 0.00641 | -0.0796 | 142.7613
4.5 | 0.98 | 0.00669 | -0.078 | 146.4873
5 | 1.0429 | 0.00708 | -0.0759 | 147.3023
5.5 | 1.1061 | 0.00744 | -0.0735 | 148.6694
6 | 1.167 | 0.0079 | -0.0706 | 147.7215
6.5 | 1.2265 | 0.0084 | -0.0671 | 146.0119
7 | 1.2821 | 0.00899 | -0.0628 | 142.614
7.5 | 1.3294 | 0.00955 | -0.0567 | 139.2042
8 | 1.3713 | 0.01025 | -0.0495 | 133.7854
9 | 1.4389 | 0.01238 | -0.0335 | 116.2278
9.5 | 1.4727 | 0.01383 | -0.0259 | 106.4859
10 | 1.515 | 0.01516 | -0.0195 | 99.934
10.5 | 1.5525 | 0.0169 | -0.0127 | 91.8639

## 113. Re 12M Mach 0.00 (1)
BIGFOIL.COM POLAR EXPORT
HN-956
HN-956 |  |  |  | Cl Max: | 1.456 | at alpha= | 11.5 | deg
JavaFoil+Calcfoil stall+Eppler ext transition |  |  |  | L/D Max: | 149.166 | at alpha= | 9.5 | deg
Re: | 12000000 |  |  | Cd Min: | 0.0067 | at alpha= | -4.5 | deg
Mach: | 0 |  |  | Cl=0 at alpha= | -3.15 | deg
|  |  |  | @ Cl=0.1, Cd= | 0.0070264
|  |  |  | @ Cl=0.4, Cd= | 0.0073367
|  |  |  | @ Cl=0.6, Cd= | 0.0074525
alpha (deg) | Cl | Cd | Cm | Cl/Cd
-17.5 | -0.659 | 0.11441 | -0.038 | -5.761
-17 | -0.679 | 0.10581 | -0.039 | -6.414
-16.5 | -0.698 | 0.09603 | -0.041 | -7.273
-16 | -0.718 | 0.08541 | -0.043 | -8.407
-15.5 | -0.737 | 0.07453 | -0.046 | -9.892
-15 | -0.759 | 0.06068 | -0.049 | -12.515
-14.5 | -0.78 | 0.04851 | -0.051 | -16.071
-14 | -0.806 | 0.03399 | -0.055 | -23.702
-13.5 | -0.825 | 0.02427 | -0.058 | -33.993
-13 | -0.835 | 0.01847 | -0.06 | -45.211
-12.5 | -0.838 | 0.01467 | -0.061 | -57.134
-12 | -0.833 | 0.01242 | -0.063 | -67.104
-11.5 | -0.82 | 0.01113 | -0.064 | -73.658
-11 | -0.8 | 0.01023 | -0.065 | -78.168
-10.5 | -0.771 | 0.0096 | -0.066 | -80.27
-10 | -0.736 | 0.00913 | -0.066 | -80.661
-9.5 | -0.697 | 0.00806 | -0.067 | -86.534
-9 | -0.654 | 0.00817 | -0.068 | -80.068
-8.5 | -0.607 | 0.00789 | -0.068 | -76.959
-8 | -0.557 | 0.00761 | -0.069 | -73.177
-7.5 | -0.504 | 0.0078 | -0.069 | -64.617
-7 | -0.45 | 0.00758 | -0.07 | -59.412
-6.5 | -0.395 | 0.00741 | -0.07 | -53.272
-6 | -0.338 | 0.00724 | -0.071 | -46.689
-5.5 | -0.28 | 0.00709 | -0.071 | -39.533
-5 | -0.222 | 0.00677 | -0.072 | -32.717
-4.5 | -0.162 | 0.0067 | -0.072 | -24.197
-4 | -0.102 | 0.00733 | -0.073 | -13.977
-3.5 | -0.042 | 0.00717 | -0.073 | -5.917
-3 | 0.018 | 0.00707 | -0.074 | 2.525
-2.5 | 0.078 | 0.00703 | -0.074 | 11.137
-2 | 0.139 | 0.00702 | -0.075 | 19.776
-1.5 | 0.199 | 0.0074 | -0.075 | 26.922
-1 | 0.26 | 0.00735 | -0.076 | 35.325
-0.5 | 0.32 | 0.00729 | -0.076 | 43.905
0 | 0.38 | 0.00734 | -0.077 | 51.805
0.5 | 0.441 | 0.00733 | -0.077 | 60.128
1 | 0.501 | 0.00749 | -0.078 | 66.842
1.5 | 0.561 | 0.00742 | -0.078 | 75.535
2 | 0.621 | 0.00747 | -0.078 | 83.107
2.5 | 0.68 | 0.00748 | -0.079 | 90.923
3 | 0.74 | 0.0075 | -0.079 | 98.58
3.5 | 0.799 | 0.00754 | -0.08 | 106.004
4 | 0.858 | 0.00762 | -0.08 | 112.602
4.5 | 0.917 | 0.00762 | -0.081 | 120.358
5 | 0.975 | 0.00773 | -0.081 | 126.191
5.5 | 1.032 | 0.00785 | -0.081 | 131.577
6 | 1.089 | 0.008 | -0.082 | 136.136
6.5 | 1.145 | 0.00824 | -0.082 | 139.015
7 | 1.199 | 0.00844 | -0.083 | 142.097
7.5 | 1.248 | 0.00869 | -0.083 | 143.696
8 | 1.293 | 0.00891 | -0.083 | 145.2
8.5 | 1.334 | 0.00945 | -0.084 | 141.205
9 | 1.367 | 0.00975 | -0.084 | 140.17
9.5 | 1.397 | 0.00937 | -0.084 | 149.166
10 | 1.421 | 0.01299 | -0.085 | 109.403
10.5 | 1.439 | 0.01367 | -0.085 | 105.256
11 | 1.451 | 0.01441 | -0.085 | 100.694
11.5 | 1.456 | 0.0152 | -0.085 | 95.784
12 | 1.452 | 0.01614 | -0.085 | 89.936
12.5 | 1.442 | 0.01716 | -0.085 | 83.993
13 | 1.424 | 0.01839 | -0.085 | 77.446
13.5 | 1.401 | 0.0198 | -0.085 | 70.77
14 | 1.371 | 0.0217 | -0.085 | 63.208
14.5 | 1.337 | 0.02377 | -0.084 | 56.234
15 | 1.298 | 0.02633 | -0.084 | 49.279
15.5 | 1.255 | 0.02941 | -0.084 | 42.674
16 | 1.208 | 0.03356 | -0.083 | 35.982
16.5 | 1.159 | 0.03833 | -0.082 | 30.246

## 114. Re 12M Mach 0.00 (2)
BIGFOIL.COM POLAR EXPORT
HN-956
HN-956 |  |  |  | Cl Max: | 1.8198 | at alpha= | 19 | deg
XFOIL ncrit=9 |  |  |  | L/D Max: | 146.461 | at alpha= | 6 | deg
Re: | 12000000 |  |  | Cd Min: | 0.04976 | at alpha= | 20 | deg
Mach: | 0 |  |  | Cl=0 at alpha= | -3.0186 | deg
|  |  |  | @ Cl=0.1, Cd= | 0.005013
|  |  |  | @ Cl=0.4, Cd= | 0.0049861
|  |  |  | @ Cl=0.6, Cd= | 0.0052864
alpha (deg) | Cl | Cd | Cm | Cl/Cd
-20 | -1.5286 | 0.03782 | -0.0839 | -40.4178
-19.5 | -1.536 | 0.03161 | -0.0866 | -48.5922
-19 | -1.5344 | 0.027 | -0.0876 | -56.8296
-18.5 | -1.5266 | 0.0236 | -0.0872 | -64.6864
-18 | -1.5208 | 0.02095 | -0.0846 | -72.5919
-17.5 | -1.5146 | 0.01925 | -0.08 | -78.6805
-17 | -1.4891 | 0.01756 | -0.078 | -84.8007
-16.5 | -1.4428 | 0.01623 | -0.0785 | -88.8971
-16 | -1.3944 | 0.015 | -0.0792 | -92.96
-15.5 | -1.342 | 0.01404 | -0.08 | -95.584
-15 | -1.2891 | 0.01304 | -0.0809 | -98.8574
-14 | -1.1867 | 0.01146 | -0.0811 | -103.5515
-13.5 | -1.1298 | 0.01067 | -0.0823 | -105.8857
-13 | -1.0763 | 0.01008 | -0.0824 | -106.7758
-12.5 | -1.026 | 0.00961 | -0.0817 | -106.7638
-12 | -0.9777 | 0.00918 | -0.0805 | -106.5033
-11.5 | -0.9282 | 0.00874 | -0.0795 | -106.2014
-11 | -0.8774 | 0.0084 | -0.0787 | -104.4524
-10.5 | -0.8249 | 0.00809 | -0.0782 | -101.9654
-10 | -0.7718 | 0.0078 | -0.0778 | -98.9487
-9.5 | -0.7186 | 0.00749 | -0.0774 | -95.9413
-9 | -0.665 | 0.0072 | -0.077 | -92.3611
-8.5 | -0.6107 | 0.00698 | -0.0768 | -87.4928
-8 | -0.5556 | 0.00676 | -0.0766 | -82.1893
-7.5 | -0.5006 | 0.00651 | -0.0765 | -76.8971
-7 | -0.4451 | 0.00636 | -0.0764 | -69.9843
-6.5 | -0.3898 | 0.00616 | -0.0763 | -63.2792
-6 | -0.334 | 0.00601 | -0.0762 | -55.574
-5.5 | -0.2783 | 0.0058 | -0.0762 | -47.9828
-5 | -0.2228 | 0.00559 | -0.0761 | -39.8569
-4.5 | -0.1667 | 0.00546 | -0.0761 | -30.5311
-4 | -0.1105 | 0.00537 | -0.0761 | -20.5773
-3.5 | -0.0544 | 0.00524 | -0.0761 | -10.3817
-3 | 0.0021 | 0.00513 | -0.0762 | 0.40936
-2.5 | 0.0584 | 0.00505 | -0.0762 | 11.5644
-2 | 0.1146 | 0.005 | -0.0763 | 22.92
-1.5 | 0.1708 | 0.00498 | -0.0763 | 34.2972
-1 | 0.2272 | 0.00497 | -0.0764 | 45.7143
-0.5 | 0.2837 | 0.00496 | -0.0764 | 57.1976
0 | 0.3396 | 0.00497 | -0.0764 | 68.33
0.5 | 0.3962 | 0.00498 | -0.0766 | 79.5582
1 | 0.4518 | 0.00507 | -0.0765 | 89.1124
1.5 | 0.5077 | 0.00512 | -0.0765 | 99.1602
2 | 0.5633 | 0.00522 | -0.0765 | 107.9119
2.5 | 0.6186 | 0.00532 | -0.0764 | 116.2782
3 | 0.6737 | 0.00545 | -0.0763 | 123.6147
3.5 | 0.7286 | 0.0056 | -0.0761 | 130.1071
4 | 0.7837 | 0.00575 | -0.076 | 136.2957
4.5 | 0.8376 | 0.00597 | -0.0757 | 140.3015
5 | 0.892 | 0.00619 | -0.0755 | 144.1034
5.5 | 0.9452 | 0.00647 | -0.075 | 146.0896
6 | 0.9974 | 0.00681 | -0.0744 | 146.4611
6.5 | 1.049 | 0.00718 | -0.0737 | 146.1003
7 | 1.0998 | 0.00758 | -0.0729 | 145.0923
7.5 | 1.1506 | 0.00795 | -0.0721 | 144.7296
8 | 1.2006 | 0.00834 | -0.0712 | 143.9568
8.5 | 1.2484 | 0.00883 | -0.0698 | 141.3817
9 | 1.2952 | 0.00927 | -0.0683 | 139.7195
9.5 | 1.3404 | 0.0097 | -0.0665 | 138.1856
10 | 1.3867 | 0.01024 | -0.065 | 135.4199
10.5 | 1.43 | 0.01089 | -0.063 | 131.3131
11 | 1.471 | 0.01161 | -0.0606 | 126.7011
11.5 | 1.5122 | 0.01221 | -0.0583 | 123.8493
12 | 1.5465 | 0.0128 | -0.0546 | 120.8203
12.5 | 1.5774 | 0.0134 | -0.0504 | 117.7164
13 | 1.6076 | 0.0141 | -0.0463 | 114.0142
13.5 | 1.6348 | 0.01498 | -0.042 | 109.1322
14 | 1.6619 | 0.0159 | -0.0379 | 104.522
14.5 | 1.6869 | 0.01698 | -0.0338 | 99.3463
15 | 1.7102 | 0.01822 | -0.0299 | 93.8639
15.5 | 1.7311 | 0.01969 | -0.026 | 87.9177
17 | 1.7809 | 0.02571 | -0.0158 | 69.2688
17.5 | 1.7928 | 0.02842 | -0.0131 | 63.0823
18 | 1.8027 | 0.03155 | -0.0109 | 57.1379
18.5 | 1.8136 | 0.03487 | -0.0094 | 52.0103
19 | 1.8198 | 0.03891 | -0.0083 | 46.7695
19.5 | 1.8166 | 0.04425 | -0.0077 | 41.0531
20 | 1.8157 | 0.04976 | -0.008 | 36.4891

## 115. Re 12M Mach 0.10 (1)
BIGFOIL.COM POLAR EXPORT
HN-956
HN-956 |  |  |  | Cl Max: | 1.449 | at alpha= | 11.5 | deg
JavaFoil+Calcfoil stall+Eppler ext transition |  |  |  | L/D Max: | 148.023 | at alpha= | 9.5 | deg
Re: | 12000000 |  |  | Cd Min: | 0.00674 | at alpha= | -4.5 | deg
Mach: | 0.1 |  |  | Cl=0 at alpha= | -3.1475 | deg
|  |  |  | @ Cl=0.1, Cd= | 0.007066
|  |  |  | @ Cl=0.4, Cd= | 0.0073653
|  |  |  | @ Cl=0.6, Cd= | 0.0074703
alpha (deg) | Cl | Cd | Cm | Cl/Cd
-17.5 | -0.617 | 0.12054 | -0.037 | -5.121
-17 | -0.64 | 0.11122 | -0.038 | -5.756
-16.5 | -0.662 | 0.10208 | -0.04 | -6.487
-16 | -0.684 | 0.09241 | -0.042 | -7.399
-15.5 | -0.705 | 0.08145 | -0.044 | -8.66
-15 | -0.727 | 0.06932 | -0.047 | -10.492
-14.5 | -0.752 | 0.05471 | -0.05 | -13.746
-14 | -0.778 | 0.04007 | -0.054 | -19.42
-13.5 | -0.803 | 0.02802 | -0.057 | -28.643
-13 | -0.818 | 0.02055 | -0.059 | -39.822
-12.5 | -0.827 | 0.01569 | -0.061 | -52.661
-12 | -0.825 | 0.01298 | -0.063 | -63.548
-11.5 | -0.814 | 0.01147 | -0.064 | -71.011
-11 | -0.797 | 0.01045 | -0.065 | -76.219
-10.5 | -0.769 | 0.00975 | -0.066 | -78.927
-10 | -0.736 | 0.00925 | -0.067 | -79.581
-9.5 | -0.698 | 0.00814 | -0.067 | -85.748
-9 | -0.656 | 0.00781 | -0.068 | -83.959
-8.5 | -0.609 | 0.00794 | -0.068 | -76.659
-8 | -0.559 | 0.00765 | -0.069 | -73.026
-7.5 | -0.506 | 0.00787 | -0.07 | -64.352
-7 | -0.452 | 0.00764 | -0.07 | -59.13
-6.5 | -0.396 | 0.0075 | -0.071 | -52.872
-6 | -0.339 | 0.00731 | -0.071 | -46.415
-5.5 | -0.281 | 0.00714 | -0.072 | -39.417
-5 | -0.223 | 0.00681 | -0.072 | -32.674
-4.5 | -0.163 | 0.00674 | -0.073 | -24.19
-4 | -0.103 | 0.00736 | -0.073 | -13.988
-3.5 | -0.043 | 0.00721 | -0.074 | -5.917
-3 | 0.018 | 0.00706 | -0.074 | 2.541
-2.5 | 0.079 | 0.00708 | -0.075 | 11.108
-2 | 0.139 | 0.00704 | -0.075 | 19.824
-1.5 | 0.2 | 0.00741 | -0.076 | 27.04
-1 | 0.261 | 0.00736 | -0.076 | 35.473
-0.5 | 0.322 | 0.00732 | -0.076 | 43.923
0 | 0.382 | 0.00738 | -0.077 | 51.821
0.5 | 0.443 | 0.00733 | -0.077 | 60.409
1 | 0.503 | 0.00751 | -0.078 | 67.026
1.5 | 0.563 | 0.00744 | -0.078 | 75.779
2 | 0.624 | 0.00749 | -0.079 | 83.278
2.5 | 0.684 | 0.00751 | -0.079 | 91.079
3 | 0.743 | 0.00753 | -0.08 | 98.739
3.5 | 0.803 | 0.00757 | -0.08 | 106.141
4 | 0.862 | 0.00765 | -0.081 | 112.679
4.5 | 0.921 | 0.00765 | -0.081 | 120.392
5 | 0.98 | 0.00776 | -0.081 | 126.197
5.5 | 1.037 | 0.00789 | -0.082 | 131.515
6 | 1.094 | 0.00804 | -0.082 | 136.075
6.5 | 1.15 | 0.00829 | -0.083 | 138.787
7 | 1.204 | 0.00852 | -0.083 | 141.369
7.5 | 1.254 | 0.00875 | -0.084 | 143.19
8 | 1.298 | 0.00899 | -0.084 | 144.407
8.5 | 1.336 | 0.00929 | -0.084 | 143.835
9 | 1.371 | 0.00986 | -0.084 | 139.062
9.5 | 1.4 | 0.00946 | -0.085 | 148.023
10 | 1.422 | 0.01317 | -0.085 | 107.995
10.5 | 1.438 | 0.01387 | -0.085 | 103.723
11 | 1.447 | 0.01465 | -0.085 | 98.805
11.5 | 1.449 | 0.01547 | -0.086 | 93.668
12 | 1.441 | 0.01647 | -0.086 | 87.489
12.5 | 1.427 | 0.01756 | -0.086 | 81.262
13 | 1.405 | 0.01889 | -0.085 | 74.375
13.5 | 1.377 | 0.02048 | -0.085 | 67.214
14 | 1.341 | 0.02249 | -0.085 | 59.639
14.5 | 1.3 | 0.02498 | -0.085 | 52.05
15 | 1.255 | 0.02787 | -0.084 | 45.044
15.5 | 1.206 | 0.03154 | -0.083 | 38.234
16 | 1.154 | 0.03598 | -0.083 | 32.07
16.5 | 1.1 | 0.04135 | -0.082 | 26.605

## 116. Re 12M Mach 0.10 (2)
BIGFOIL.COM POLAR EXPORT
HN-956
HN-956 |  |  |  | Cl Max: | 1.8088 | at alpha= | 19 | deg
XFOIL ncrit=9 |  |  |  | L/D Max: | 146.667 | at alpha= | 6 | deg
Re: | 12000000 |  |  | Cd Min: | 0.05452 | at alpha= | 20 | deg
Mach: | 0.1 |  |  | Cl=0 at alpha= | -3.0167 | deg
|  |  |  | @ Cl=0.1, Cd= | 0.0050233
|  |  |  | @ Cl=0.4, Cd= | 0.0049827
|  |  |  | @ Cl=0.6, Cd= | 0.0052904
alpha (deg) | Cl | Cd | Cm | Cl/Cd
-20 | -1.4822 | 0.04665 | -0.0815 | -31.7728
-19.5 | -1.4918 | 0.03933 | -0.0854 | -37.9303
-19 | -1.5161 | 0.03111 | -0.0893 | -48.7335
-18.5 | -1.5136 | 0.02657 | -0.0901 | -56.9665
-18 | -1.5076 | 0.02318 | -0.089 | -65.0388
-17.5 | -1.5011 | 0.0207 | -0.086 | -72.5169
-17 | -1.4901 | 0.01885 | -0.0821 | -79.0504
-16.5 | -1.4518 | 0.01737 | -0.0815 | -83.5809
-16 | -1.4049 | 0.01585 | -0.082 | -88.6372
-15.5 | -1.354 | 0.01466 | -0.0825 | -92.3602
-15 | -1.3007 | 0.01363 | -0.0832 | -95.4292
-14 | -1.1982 | 0.01178 | -0.0831 | -101.7148
-13.5 | -1.1399 | 0.01103 | -0.0841 | -103.3454
-13 | -1.0853 | 0.01027 | -0.0844 | -105.6767
-12.5 | -1.0347 | 0.00975 | -0.0835 | -106.1231
-12 | -0.9855 | 0.00934 | -0.0822 | -105.5139
-11.5 | -0.9357 | 0.00888 | -0.081 | -105.3716
-11 | -0.8847 | 0.00849 | -0.08 | -104.2049
-10.5 | -0.8318 | 0.00817 | -0.0794 | -101.8115
-10 | -0.778 | 0.00787 | -0.0789 | -98.8564
-9.5 | -0.7243 | 0.00756 | -0.0783 | -95.8069
-9 | -0.6702 | 0.00725 | -0.0779 | -92.4414
-8.5 | -0.6155 | 0.00702 | -0.0776 | -87.6781
-8 | -0.5598 | 0.00681 | -0.0774 | -82.2026
-7.5 | -0.5044 | 0.00654 | -0.0771 | -77.1254
-7 | -0.4485 | 0.00638 | -0.077 | -70.2978
-6.5 | -0.3927 | 0.00618 | -0.0768 | -63.5437
-6 | -0.3365 | 0.00603 | -0.0767 | -55.8043
-5.5 | -0.2803 | 0.00581 | -0.0767 | -48.2444
-5 | -0.2244 | 0.0056 | -0.0766 | -40.0714
-4.5 | -0.168 | 0.00547 | -0.0765 | -30.713
-4 | -0.1114 | 0.00537 | -0.0765 | -20.7449
-3.5 | -0.0549 | 0.00525 | -0.0765 | -10.4571
-3 | 0.0019 | 0.00514 | -0.0766 | 0.36965
-2.5 | 0.0585 | 0.00506 | -0.0766 | 11.5613
-2 | 0.1151 | 0.00501 | -0.0766 | 22.9741
-1.5 | 0.1716 | 0.00499 | -0.0766 | 34.3888
-1 | 0.2283 | 0.00497 | -0.0767 | 45.9356
-0.5 | 0.2851 | 0.00496 | -0.0768 | 57.4798
0 | 0.3414 | 0.00497 | -0.0768 | 68.6922
0.5 | 0.3983 | 0.00498 | -0.0769 | 79.9799
1 | 0.4543 | 0.00507 | -0.0768 | 89.6055
1.5 | 0.5104 | 0.00513 | -0.0768 | 99.4932
2 | 0.5664 | 0.00523 | -0.0768 | 108.2983
2.5 | 0.622 | 0.00533 | -0.0767 | 116.6979
3 | 0.6775 | 0.00546 | -0.0765 | 124.0842
3.5 | 0.7327 | 0.00561 | -0.0764 | 130.6061
4 | 0.7881 | 0.00576 | -0.0762 | 136.8229
4.5 | 0.8425 | 0.00599 | -0.0759 | 140.6511
5 | 0.8971 | 0.00621 | -0.0756 | 144.4605
5.5 | 0.9507 | 0.0065 | -0.0751 | 146.2615
6 | 1.0032 | 0.00684 | -0.0745 | 146.6667
6.5 | 1.0552 | 0.0072 | -0.0737 | 146.5556
7 | 1.1062 | 0.00762 | -0.0728 | 145.1706
7.5 | 1.1573 | 0.00799 | -0.0719 | 144.8436
8 | 1.2077 | 0.00839 | -0.0709 | 143.9452
8.5 | 1.2555 | 0.0089 | -0.0694 | 141.0674
9 | 1.3024 | 0.00936 | -0.0678 | 139.1453
9.5 | 1.3478 | 0.00979 | -0.0658 | 137.6711
10 | 1.3941 | 0.01035 | -0.0642 | 134.6957
10.5 | 1.436 | 0.0111 | -0.0617 | 129.3694
11 | 1.4778 | 0.01177 | -0.0593 | 125.5565
11.5 | 1.5178 | 0.01238 | -0.0566 | 122.601
12 | 1.549 | 0.01297 | -0.052 | 119.4295
12.5 | 1.5806 | 0.01361 | -0.0478 | 116.1352
13 | 1.6105 | 0.01438 | -0.0436 | 111.9958
13.5 | 1.6376 | 0.01532 | -0.0392 | 106.893
14 | 1.6647 | 0.01631 | -0.0351 | 102.0662
14.5 | 1.6886 | 0.01751 | -0.0308 | 96.4363
15 | 1.7112 | 0.01888 | -0.0268 | 90.6356
16 | 1.7486 | 0.02243 | -0.0192 | 77.9581
16.5 | 1.7647 | 0.02462 | -0.0158 | 71.6775
17 | 1.7788 | 0.02715 | -0.0129 | 65.5175
17.5 | 1.7895 | 0.03019 | -0.0104 | 59.2746
18 | 1.7981 | 0.03367 | -0.0084 | 53.4036
18.5 | 1.8068 | 0.03747 | -0.0071 | 48.2199
19 | 1.8088 | 0.04223 | -0.0064 | 42.8321
19.5 | 1.8046 | 0.04808 | -0.0063 | 37.5333
20 | 1.799 | 0.05452 | -0.0072 | 32.9971

## 117. Re 12M Mach 0.25 (1)
BIGFOIL.COM POLAR EXPORT
HN-956
HN-956 |  |  |  | Cl Max: | 1.42 | at alpha= | 10.5 | deg
JavaFoil+Calcfoil stall+Eppler ext transition |  |  |  | L/D Max: | 146.682 | at alpha= | 9 | deg
Re: | 12000000 |  |  | Cd Min: | 0.00684 | at alpha= | -4.5 | deg
Mach: | 0.25 |  |  | Cl=0 at alpha= | -3.1452 | deg
|  |  |  | @ Cl=0.1, Cd= | 0.0071477
|  |  |  | @ Cl=0.4, Cd= | 0.00746
|  |  |  | @ Cl=0.6, Cd= | 0.0075637
alpha (deg) | Cl | Cd | Cm | Cl/Cd
-16.5 | -0.36 | 0.13419 | -0.031 | -2.684
-16 | -0.414 | 0.12578 | -0.032 | -3.295
-15.5 | -0.465 | 0.11556 | -0.034 | -4.022
-15 | -0.511 | 0.1057 | -0.036 | -4.836
-14.5 | -0.554 | 0.09513 | -0.039 | -5.822
-14 | -0.593 | 0.08337 | -0.042 | -7.116
-13.5 | -0.632 | 0.06852 | -0.047 | -9.224
-13 | -0.671 | 0.05163 | -0.052 | -12.995
-12.5 | -0.716 | 0.032 | -0.058 | -22.368
-12 | -0.75 | 0.0202 | -0.062 | -37.11
-11.5 | -0.767 | 0.01457 | -0.064 | -52.65
-11 | -0.767 | 0.01219 | -0.066 | -62.942
-10.5 | -0.753 | 0.01082 | -0.067 | -69.595
-10 | -0.73 | 0.00997 | -0.068 | -73.209
-9.5 | -0.699 | 0.00934 | -0.069 | -74.821
-9 | -0.661 | 0.00778 | -0.07 | -84.928
-8.5 | -0.617 | 0.00783 | -0.07 | -78.844
-8 | -0.568 | 0.00794 | -0.071 | -71.533
-7.5 | -0.516 | 0.00764 | -0.071 | -67.633
-7 | -0.462 | 0.00785 | -0.072 | -58.878
-6.5 | -0.406 | 0.0076 | -0.072 | -53.397
-6 | -0.348 | 0.00744 | -0.073 | -46.74
-5.5 | -0.289 | 0.00724 | -0.074 | -39.887
-5 | -0.228 | 0.00693 | -0.074 | -32.959
-4.5 | -0.167 | 0.00684 | -0.075 | -24.451
-4 | -0.106 | 0.00699 | -0.075 | -15.127
-3.5 | -0.044 | 0.00733 | -0.076 | -5.981
-3 | 0.018 | 0.00717 | -0.076 | 2.57
-2.5 | 0.081 | 0.00716 | -0.077 | 11.284
-2 | 0.143 | 0.00712 | -0.077 | 20.12
-1.5 | 0.206 | 0.0075 | -0.078 | 27.418
-1 | 0.268 | 0.00747 | -0.078 | 35.894
-0.5 | 0.33 | 0.00744 | -0.079 | 44.432
0 | 0.393 | 0.00746 | -0.079 | 52.615
0.5 | 0.455 | 0.00746 | -0.08 | 60.986
1 | 0.517 | 0.00749 | -0.08 | 69.004
1.5 | 0.579 | 0.00754 | -0.081 | 76.796
2 | 0.641 | 0.00761 | -0.081 | 84.147
2.5 | 0.702 | 0.00764 | -0.081 | 91.957
3 | 0.764 | 0.00767 | -0.082 | 99.533
3.5 | 0.825 | 0.00773 | -0.082 | 106.716
4 | 0.886 | 0.00783 | -0.083 | 113.136
4.5 | 0.946 | 0.00784 | -0.083 | 120.626
5 | 1.006 | 0.00797 | -0.084 | 126.159
5.5 | 1.065 | 0.00814 | -0.084 | 130.818
6 | 1.123 | 0.00832 | -0.085 | 134.92
6.5 | 1.18 | 0.00863 | -0.085 | 136.638
7 | 1.234 | 0.00888 | -0.085 | 139.05
7.5 | 1.283 | 0.00917 | -0.086 | 139.879
8 | 1.323 | 0.00919 | -0.086 | 143.886
8.5 | 1.359 | 0.00988 | -0.086 | 137.533
9 | 1.388 | 0.00946 | -0.087 | 146.682
9.5 | 1.407 | 0.0134 | -0.087 | 105.032
10 | 1.419 | 0.01422 | -0.087 | 99.801
10.5 | 1.42 | 0.0151 | -0.087 | 94.066
11 | 1.408 | 0.01617 | -0.087 | 87.111
11.5 | 1.384 | 0.01742 | -0.087 | 79.461
12 | 1.348 | 0.0189 | -0.087 | 71.316
12.5 | 1.299 | 0.0206 | -0.087 | 63.083
13 | 1.239 | 0.02278 | -0.087 | 54.383
13.5 | 1.167 | 0.02556 | -0.086 | 45.65
14 | 1.085 | 0.0292 | -0.085 | 37.145
14.5 | 0.993 | 0.03453 | -0.084 | 28.748
15 | 0.896 | 0.0408 | -0.083 | 21.953
15.5 | 0.793 | 0.04963 | -0.081 | 15.97

## 118. Re 12M Mach 0.25 (2)
BIGFOIL.COM POLAR EXPORT
HN-956
HN-956 |  |  |  | Cl Max: | 1.7483 | at alpha= | 17 | deg
XFOIL ncrit=9 |  |  |  | L/D Max: | 147.711 | at alpha= | 5.5 | deg
Re: | 12000000 |  |  | Cd Min: | 0.15639 | at alpha= | -20 | deg
Mach: | 0.25 |  |  | Cl=0 at alpha= | -3.0043 | deg
|  |  |  | @ Cl=0.1, Cd= | 0.0050481
|  |  |  | @ Cl=0.4, Cd= | 0.0050166
|  |  |  | @ Cl=0.6, Cd= | 0.0053116
alpha (deg) | Cl | Cd | Cm | Cl/Cd
-20 | -0.8592 | 0.15639 | -0.0184 | -5.494
-19.5 | -0.9394 | 0.1334 | -0.0329 | -7.042
-19 | -1.0871 | 0.1023 | -0.0535 | -10.6266
-18.5 | -1.208 | 0.0781 | -0.0696 | -15.4673
-18 | -1.3113 | 0.05775 | -0.0833 | -22.7065
-17.5 | -1.3602 | 0.04482 | -0.0917 | -30.3481
-17 | -1.4001 | 0.0341 | -0.0979 | -41.0587
-16.5 | -1.4136 | 0.02763 | -0.0995 | -51.1618
-16 | -1.4233 | 0.02305 | -0.0976 | -61.7484
-15.5 | -1.3937 | 0.01979 | -0.0985 | -70.4245
-15 | -1.357 | 0.01755 | -0.0975 | -77.3219
-14.5 | -1.3054 | 0.01587 | -0.097 | -82.2558
-14 | -1.2484 | 0.01438 | -0.097 | -86.815
-13.5 | -1.2007 | 0.01307 | -0.0948 | -91.8669
-13 | -1.1352 | 0.01194 | -0.0957 | -95.0754
-12.5 | -1.0801 | 0.01091 | -0.0945 | -99.0009
-12 | -1.0295 | 0.01016 | -0.0922 | -101.3287
-11.5 | -0.9783 | 0.00962 | -0.0898 | -101.6944
-11 | -0.9247 | 0.00914 | -0.088 | -101.1707
-10.5 | -0.8701 | 0.00865 | -0.0864 | -100.5896
-10 | -0.8138 | 0.00825 | -0.0851 | -98.6424
-9.5 | -0.7567 | 0.00793 | -0.084 | -95.4224
-9 | -0.6996 | 0.00757 | -0.0831 | -92.4174
-8.5 | -0.6425 | 0.00726 | -0.0822 | -88.4986
-8 | -0.5841 | 0.00699 | -0.0816 | -83.5622
-7.5 | -0.5257 | 0.00674 | -0.081 | -77.997
-7 | -0.4675 | 0.0065 | -0.0805 | -71.9231
-6.5 | -0.4088 | 0.00633 | -0.0801 | -64.5814
-6 | -0.3504 | 0.00613 | -0.0797 | -57.1615
-5.5 | -0.2918 | 0.00595 | -0.0795 | -49.042
-5 | -0.2336 | 0.00571 | -0.0792 | -40.9107
-4.5 | -0.1754 | 0.00553 | -0.079 | -31.7179
-4 | -0.1167 | 0.00541 | -0.0789 | -21.5712
-3.5 | -0.0581 | 0.00531 | -0.0788 | -10.9416
-3 | 0.0005 | 0.00518 | -0.0787 | 0.096525
-2.5 | 0.0591 | 0.00509 | -0.0787 | 11.611
-2 | 0.1177 | 0.00503 | -0.0786 | 23.3996
-1.5 | 0.176 | 0.00501 | -0.0786 | 35.1297
-1 | 0.2344 | 0.005 | -0.0786 | 46.88
-0.5 | 0.2932 | 0.00498 | -0.0786 | 58.8755
0.5 | 0.4099 | 0.00502 | -0.0786 | 81.6534
1 | 0.4678 | 0.00511 | -0.0785 | 91.546
1.5 | 0.5256 | 0.00518 | -0.0784 | 101.4672
2 | 0.5835 | 0.00528 | -0.0783 | 110.5114
2.5 | 0.6409 | 0.00539 | -0.0781 | 118.9054
3 | 0.6982 | 0.00552 | -0.0779 | 126.4855
3.5 | 0.7551 | 0.0057 | -0.0775 | 132.4737
4 | 0.8122 | 0.00588 | -0.0772 | 138.1293
4.5 | 0.869 | 0.00608 | -0.0768 | 142.9276
5 | 0.9251 | 0.00635 | -0.0762 | 145.685
5.5 | 0.9808 | 0.00664 | -0.0755 | 147.7108
6 | 1.035 | 0.00701 | -0.0745 | 147.6462
6.5 | 1.0893 | 0.00738 | -0.0735 | 147.6016
7 | 1.1415 | 0.00785 | -0.0721 | 145.414
7.5 | 1.1947 | 0.00823 | -0.0708 | 145.164
8 | 1.2458 | 0.00871 | -0.0691 | 143.031
8.5 | 1.2946 | 0.00927 | -0.067 | 139.6548
9 | 1.3406 | 0.00983 | -0.0642 | 136.3784
9.5 | 1.3866 | 0.01035 | -0.0615 | 133.971
10 | 1.4292 | 0.01115 | -0.0582 | 128.1794
10.5 | 1.4674 | 0.01189 | -0.054 | 123.4146
11 | 1.5014 | 0.01252 | -0.049 | 119.9201
11.5 | 1.5361 | 0.01321 | -0.0443 | 116.2831
12 | 1.5682 | 0.01407 | -0.0394 | 111.457
12.5 | 1.5997 | 0.015 | -0.0347 | 106.6467
13 | 1.6269 | 0.01618 | -0.0297 | 100.5501
13.5 | 1.6504 | 0.01764 | -0.0246 | 93.5601
14 | 1.6745 | 0.01923 | -0.02 | 87.0775
14.5 | 1.6932 | 0.02127 | -0.0153 | 79.6051
15 | 1.7117 | 0.02354 | -0.0113 | 72.7145
15.5 | 1.73 | 0.02608 | -0.0079 | 66.3344
16 | 1.7388 | 0.02955 | -0.0046 | 58.8426
16.5 | 1.7454 | 0.03359 | -0.0021 | 51.9619
17 | 1.7483 | 0.0384 | -0.0005 | 45.5286
17.5 | 1.7465 | 0.04412 | 0.0002 | 39.5852
18 | 1.7373 | 0.05114 | -0.0003 | 33.9715
18.5 | 1.7208 | 0.05959 | -0.0021 | 28.8773
19 | 1.7012 | 0.06907 | -0.0053 | 24.6301
19.5 | 1.6703 | 0.08072 | -0.0102 | 20.6925
20 | 1.6364 | 0.09355 | -0.0165 | 17.4923

## 119. Re 12M Mach 0.50 (1)
BIGFOIL.COM POLAR EXPORT
HN-956
HN-956 |  |  |  | Cl Max: | 1.382 | at alpha= | 8 | deg
JavaFoil+Calcfoil stall+Eppler ext transition |  |  |  | L/D Max: | 155.069 | at alpha= | 6.5 | deg
Re: | 12000000 |  |  | Cd Min: | 0.007 | at alpha= | -3.5 | deg
Mach: | 0.5 |  |  | Cl=0 at alpha= | -3.15 | deg
|  |  |  | @ Cl=0.1, Cd= | 0.0070871
|  |  |  | @ Cl=0.4, Cd= | 0.007991
|  |  |  | @ Cl=0.6, Cd= | 0.0082067
alpha (deg) | Cl | Cd | Cm | Cl/Cd
-20 | -0.921 | 0.16699 | -0.04 | -5.516
-19.5 | -0.894 | 0.16202 | -0.04 | -5.516
-19 | -0.868 | 0.15323 | -0.041 | -5.664
-18.5 | -0.845 | 0.13768 | -0.042 | -6.135
-18 | -0.817 | 0.13262 | -0.042 | -6.158
-17.5 | -0.787 | 0.13007 | -0.041 | -6.054
-17 | -0.758 | 0.11978 | -0.04 | -6.332
-16.5 | -0.735 | 0.11885 | -0.042 | -6.184
-16 | -0.71 | 0.10891 | -0.044 | -6.52
-15.5 | -0.68 | 0.10596 | -0.042 | -6.419
-15 | -0.653 | 0.09947 | -0.043 | -6.566
-14.5 | -0.63 | 0.08972 | -0.045 | -7.02
-14 | -0.598 | 0.09587 | -0.043 | -6.242
-13.5 | -0.572 | 0.08849 | -0.043 | -6.464
-13 | -0.555 | 0.07228 | -0.05 | -7.675
-12.5 | -0.516 | 0.08553 | -0.042 | -6.029
-12 | -0.495 | 0.07158 | -0.048 | -6.915
-11.5 | -0.484 | 0.05123 | -0.057 | -9.447
-11 | -0.434 | 0.07278 | -0.043 | -5.962
-10.5 | -0.424 | 0.04936 | -0.057 | -8.588
-10 | -0.426 | 0.02418 | -0.069 | -17.621
-9.5 | -0.353 | 0.05894 | -0.046 | -5.996
-9 | -0.35 | 0.03222 | -0.064 | -10.855
-8.5 | -0.527 | 0.01334 | -0.075 | -39.5
-8 | -0.554 | 0.01051 | -0.078 | -52.739
-7.5 | -0.533 | 0.00944 | -0.079 | -56.479
-7 | -0.492 | 0.00776 | -0.08 | -63.471
-6.5 | -0.44 | 0.00818 | -0.081 | -53.836
-6 | -0.382 | 0.00783 | -0.082 | -48.741
-5.5 | -0.319 | 0.00796 | -0.082 | -40.07
-5 | -0.253 | 0.00773 | -0.083 | -32.799
-4.5 | -0.186 | 0.0073 | -0.083 | -25.487
-4 | -0.118 | 0.00718 | -0.084 | -16.423
-3.5 | -0.049 | 0.007 | -0.085 | -6.981
-3 | 0.021 | 0.00705 | -0.085 | 2.919
-2.5 | 0.09 | 0.00701 | -0.086 | 12.877
-2 | 0.16 | 0.00755 | -0.086 | 21.193
-1.5 | 0.23 | 0.00757 | -0.087 | 30.371
-1 | 0.3 | 0.00788 | -0.087 | 38.032
-0.5 | 0.369 | 0.00796 | -0.088 | 46.394
0 | 0.439 | 0.00803 | -0.088 | 54.611
0.5 | 0.508 | 0.00803 | -0.089 | 63.248
1 | 0.577 | 0.00816 | -0.089 | 70.753
1.5 | 0.646 | 0.0083 | -0.09 | 77.857
2 | 0.715 | 0.00852 | -0.091 | 83.913
2.5 | 0.784 | 0.00877 | -0.091 | 89.386
3 | 0.852 | 0.00907 | -0.092 | 93.926
3.5 | 0.92 | 0.00939 | -0.092 | 97.916
4 | 0.987 | 0.00988 | -0.093 | 99.884
4.5 | 1.053 | 0.00897 | -0.093 | 117.405
5 | 1.117 | 0.00882 | -0.093 | 126.692
5.5 | 1.18 | 0.00828 | -0.094 | 142.401
6 | 1.24 | 0.00877 | -0.094 | 141.419
6.5 | 1.297 | 0.00836 | -0.095 | 155.069
7 | 1.348 | 0.01169 | -0.095 | 115.25
7.5 | 1.379 | 0.01282 | -0.095 | 107.6
8 | 1.382 | 0.01425 | -0.096 | 96.992
8.5 | 1.326 | 0.01698 | -0.095 | 78.101
9 | 1.017 | 0.01934 | -0.095 | 52.601
9.5 | 0.832 | 0.02397 | -0.093 | 34.718
10 | 0.852 | 0.02778 | -0.092 | 30.667
10.5 | 0.864 | 0.03438 | -0.09 | 25.128
11 | 0.902 | 0.03301 | -0.091 | 27.319
11.5 | 0.936 | 0.03272 | -0.092 | 28.594
12 | 0.926 | 0.04871 | -0.086 | 19.01
12.5 | 0.956 | 0.04891 | -0.086 | 19.548
13 | 0.974 | 0.05744 | -0.084 | 16.951

## 120. Re 12M Mach 0.50 (2)
BIGFOIL.COM POLAR EXPORT
HN-956
HN-956 |  |  |  | Cl Max: | 1.5682 | at alpha= | 10.5 | deg
XFOIL ncrit=9 |  |  |  | L/D Max: | 151.473 | at alpha= | 6 | deg
Re: | 12000000 |  |  | Cd Min: | 0.0162 | at alpha= | 10.5 | deg
Mach: | 0.5 |  |  | Cl=0 at alpha= | -99 | deg
|  |  |  | @ Cl=0.1, Cd= | 0.00513
|  |  |  | @ Cl=0.4, Cd= | 0.0051369
|  |  |  | @ Cl=0.6, Cd= | 0.0054056
alpha (deg) | Cl | Cd | Cm | Cl/Cd
0 | 0.3943 | 0.00513 | -0.0862 | 76.8616
0.5 | 0.4602 | 0.00521 | -0.0858 | 88.3301
1 | 0.5263 | 0.00531 | -0.0854 | 99.1149
1.5 | 0.5921 | 0.00539 | -0.0849 | 109.8516
2 | 0.658 | 0.00552 | -0.0844 | 119.2029
2.5 | 0.7231 | 0.00568 | -0.0835 | 127.3063
3 | 0.7889 | 0.00583 | -0.0827 | 135.3173
3.5 | 0.8536 | 0.00606 | -0.0815 | 140.8581
4.5 | 0.9831 | 0.0066 | -0.0785 | 148.9545
5 | 1.0474 | 0.00692 | -0.0767 | 151.3584
5.5 | 1.1098 | 0.00734 | -0.0742 | 151.1989
6 | 1.1724 | 0.00774 | -0.0715 | 151.4729
6.5 | 1.2314 | 0.00827 | -0.0679 | 148.8996
7 | 1.289 | 0.00881 | -0.0639 | 146.311
7.5 | 1.3393 | 0.00937 | -0.0582 | 142.9349
8 | 1.3803 | 0.0101 | -0.0509 | 136.6634
8.5 | 1.4156 | 0.01099 | -0.0428 | 128.808
9.5 | 1.4853 | 0.01334 | -0.0272 | 111.3418
10 | 1.5291 | 0.01458 | -0.0207 | 104.8765
10.5 | 1.5682 | 0.0162 | -0.0138 | 96.8025

## 121. Re 14M Mach 0.00 (1)
BIGFOIL.COM POLAR EXPORT
HN-956
HN-956 |  |  |  | Cl Max: | 1.457 | at alpha= | 11.5 | deg
JavaFoil+Calcfoil stall+Eppler ext transition |  |  |  | L/D Max: | 147.236 | at alpha= | 8 | deg
Re: | 14000000 |  |  | Cd Min: | 0.00672 | at alpha= | -5 | deg
Mach: | 0 |  |  | Cl=0 at alpha= | -3.15 | deg
|  |  |  | @ Cl=0.1, Cd= | 0.0071515
|  |  |  | @ Cl=0.4, Cd= | 0.0073033
|  |  |  | @ Cl=0.6, Cd= | 0.0074525
alpha (deg) | Cl | Cd | Cm | Cl/Cd
-17.5 | -0.66 | 0.11325 | -0.038 | -5.824
-17 | -0.68 | 0.10404 | -0.04 | -6.533
-16.5 | -0.7 | 0.09398 | -0.042 | -7.448
-16 | -0.72 | 0.0831 | -0.044 | -8.665
-15.5 | -0.74 | 0.07187 | -0.046 | -10.296
-15 | -0.763 | 0.05773 | -0.049 | -13.218
-14.5 | -0.784 | 0.0455 | -0.052 | -17.237
-14 | -0.809 | 0.03219 | -0.055 | -25.132
-13.5 | -0.828 | 0.02317 | -0.058 | -35.718
-13 | -0.837 | 0.01789 | -0.06 | -46.781
-12.5 | -0.84 | 0.01415 | -0.061 | -59.415
-12 | -0.836 | 0.01195 | -0.063 | -69.953
-11.5 | -0.822 | 0.01078 | -0.064 | -76.188
-11 | -0.801 | 0.01004 | -0.065 | -79.769
-10.5 | -0.772 | 0.00942 | -0.066 | -81.93
-10 | -0.737 | 0.00896 | -0.066 | -82.246
-9.5 | -0.697 | 0.0079 | -0.067 | -88.251
-9 | -0.654 | 0.00804 | -0.068 | -81.364
-8.5 | -0.607 | 0.00777 | -0.068 | -78.086
-8 | -0.557 | 0.00792 | -0.069 | -70.326
-7.5 | -0.504 | 0.00769 | -0.069 | -65.572
-7 | -0.45 | 0.0075 | -0.07 | -60.022
-6.5 | -0.395 | 0.00729 | -0.07 | -54.124
-6 | -0.338 | 0.00714 | -0.071 | -47.316
-5.5 | -0.28 | 0.00702 | -0.071 | -39.896
-5 | -0.222 | 0.00672 | -0.072 | -32.951
-4.5 | -0.162 | 0.00741 | -0.072 | -21.907
-4 | -0.102 | 0.00725 | -0.073 | -14.132
-3.5 | -0.042 | 0.00712 | -0.073 | -5.965
-3 | 0.018 | 0.00709 | -0.074 | 2.517
-2.5 | 0.078 | 0.007 | -0.074 | 11.176
-2 | 0.139 | 0.00742 | -0.075 | 18.711
-1.5 | 0.199 | 0.00739 | -0.075 | 26.946
-1 | 0.26 | 0.00734 | -0.076 | 35.389
-0.5 | 0.32 | 0.00733 | -0.076 | 43.654
0 | 0.38 | 0.0073 | -0.077 | 52.086
0.5 | 0.441 | 0.00731 | -0.077 | 60.254
1 | 0.501 | 0.00748 | -0.078 | 66.958
1.5 | 0.561 | 0.00742 | -0.078 | 75.591
2 | 0.621 | 0.00747 | -0.078 | 83.072
2.5 | 0.68 | 0.00745 | -0.079 | 91.27
3 | 0.74 | 0.00746 | -0.079 | 99.151
3.5 | 0.799 | 0.00751 | -0.08 | 106.375
4 | 0.858 | 0.00758 | -0.08 | 113.137
4.5 | 0.917 | 0.00758 | -0.081 | 120.87
5 | 0.975 | 0.00767 | -0.081 | 127.173
5.5 | 1.032 | 0.00779 | -0.081 | 132.562
6 | 1.089 | 0.00792 | -0.082 | 137.5
6.5 | 1.145 | 0.00815 | -0.082 | 140.438
7 | 1.199 | 0.00831 | -0.083 | 144.245
7.5 | 1.248 | 0.00856 | -0.083 | 145.86
8 | 1.293 | 0.00878 | -0.083 | 147.236
8.5 | 1.334 | 0.00933 | -0.084 | 143.02
9 | 1.368 | 0.00956 | -0.084 | 143.044
9.5 | 1.398 | 0.01016 | -0.084 | 137.653
10 | 1.422 | 0.01266 | -0.085 | 112.332
10.5 | 1.44 | 0.01333 | -0.085 | 108.073
11 | 1.452 | 0.01404 | -0.085 | 103.424
11.5 | 1.457 | 0.01479 | -0.085 | 98.479
12 | 1.454 | 0.01569 | -0.085 | 92.694
12.5 | 1.444 | 0.01666 | -0.085 | 86.667
13 | 1.427 | 0.01782 | -0.085 | 80.103
13.5 | 1.404 | 0.0192 | -0.085 | 73.094
14 | 1.374 | 0.02091 | -0.085 | 65.722
14.5 | 1.34 | 0.02295 | -0.085 | 58.372
15 | 1.301 | 0.02525 | -0.084 | 51.534
15.5 | 1.259 | 0.02808 | -0.084 | 44.84
16 | 1.212 | 0.03199 | -0.083 | 37.893
16.5 | 1.164 | 0.03636 | -0.082 | 32.006

## 122. Re 14M Mach 0.00 (2)
BIGFOIL.COM POLAR EXPORT
HN-956
HN-956 |  |  |  | Cl Max: | 1.8409 | at alpha= | 19.5 | deg
XFOIL ncrit=9 |  |  |  | L/D Max: | 148.216 | at alpha= | 5.5 | deg
Re: | 14000000 |  |  | Cd Min: | 0.04685 | at alpha= | 20 | deg
Mach: | 0 |  |  | Cl=0 at alpha= | -3.0143 | deg
|  |  |  | @ Cl=0.1, Cd= | 0.0049729
|  |  |  | @ Cl=0.4, Cd= | 0.0049845
|  |  |  | @ Cl=0.6, Cd= | 0.0052817
alpha (deg) | Cl | Cd | Cm | Cl/Cd
-20 | -1.56 | 0.03427 | -0.0857 | -45.5209
-19.5 | -1.555 | 0.02968 | -0.0873 | -52.3922
-19 | -1.5565 | 0.02507 | -0.0878 | -62.0862
-18.5 | -1.5475 | 0.02215 | -0.0865 | -69.8646
-18 | -1.5389 | 0.02 | -0.0834 | -76.945
-17.5 | -1.5239 | 0.0184 | -0.0799 | -82.8207
-17 | -1.487 | 0.01698 | -0.0793 | -87.5736
-16.5 | -1.4398 | 0.01577 | -0.0798 | -91.2999
-16 | -1.3918 | 0.01453 | -0.0803 | -95.788
-15.5 | -1.3402 | 0.01357 | -0.081 | -98.762
-15 | -1.2861 | 0.01271 | -0.0819 | -101.188
-14.5 | -1.2374 | 0.01184 | -0.0816 | -104.5101
-14 | -1.1838 | 0.01108 | -0.0821 | -106.8412
-13.5 | -1.1271 | 0.01041 | -0.0831 | -108.2709
-13 | -1.0796 | 0.00979 | -0.082 | -110.2758
-12.5 | -1.0309 | 0.00935 | -0.0809 | -110.2567
-12 | -0.9819 | 0.00899 | -0.0798 | -109.2214
-11.5 | -0.9318 | 0.00858 | -0.0789 | -108.6014
-11 | -0.8808 | 0.0082 | -0.0782 | -107.4146
-10.5 | -0.8279 | 0.00789 | -0.0777 | -104.9303
-10 | -0.7744 | 0.00762 | -0.0774 | -101.6273
-9.5 | -0.7209 | 0.00736 | -0.077 | -97.9484
-9 | -0.667 | 0.00707 | -0.0767 | -94.3423
-8.5 | -0.6125 | 0.00684 | -0.0765 | -89.5468
-8 | -0.5571 | 0.00664 | -0.0764 | -83.9006
-7.5 | -0.502 | 0.0064 | -0.0763 | -78.4375
-7 | -0.4465 | 0.00624 | -0.0762 | -71.5545
-6.5 | -0.3911 | 0.00608 | -0.0761 | -64.3257
-6 | -0.3349 | 0.00592 | -0.0761 | -56.5709
-5.5 | -0.2791 | 0.00574 | -0.0761 | -48.6237
-5 | -0.2233 | 0.00555 | -0.076 | -40.2342
-4.5 | -0.1674 | 0.00539 | -0.076 | -31.0575
-4 | -0.1113 | 0.00532 | -0.076 | -20.9211
-3.5 | -0.0545 | 0.0052 | -0.0761 | -10.4808
-3 | 0.0016 | 0.0051 | -0.0761 | 0.31373
-2.5 | 0.0581 | 0.00501 | -0.0762 | 11.5968
-2 | 0.1145 | 0.00496 | -0.0763 | 23.0847
-1.5 | 0.1708 | 0.00496 | -0.0763 | 34.4355
-1 | 0.2274 | 0.00494 | -0.0764 | 46.0324
-0.5 | 0.284 | 0.00495 | -0.0765 | 57.3737
0 | 0.34 | 0.00495 | -0.0765 | 68.6869
0.5 | 0.3964 | 0.00498 | -0.0766 | 79.5984
1 | 0.4523 | 0.00505 | -0.0766 | 89.5644
1.5 | 0.5083 | 0.00512 | -0.0766 | 99.2773
2 | 0.5639 | 0.00521 | -0.0766 | 108.2342
2.5 | 0.6193 | 0.00532 | -0.0765 | 116.4098
3 | 0.6745 | 0.00544 | -0.0764 | 123.989
3.5 | 0.7296 | 0.00559 | -0.0763 | 130.5188
4 | 0.7848 | 0.00572 | -0.0762 | 137.2028
4.5 | 0.8391 | 0.00593 | -0.076 | 141.5008
5 | 0.8932 | 0.00615 | -0.0757 | 145.2358
5.5 | 0.9471 | 0.00639 | -0.0754 | 148.216
6 | 0.999 | 0.00676 | -0.0747 | 147.7811
6.5 | 1.0508 | 0.00711 | -0.0741 | 147.7918
7 | 1.1021 | 0.00748 | -0.0733 | 147.3396
7.5 | 1.1536 | 0.00782 | -0.0727 | 147.5192
8 | 1.2028 | 0.00828 | -0.0716 | 145.2657
8.5 | 1.2518 | 0.00871 | -0.0705 | 143.7199
9 | 1.2989 | 0.0092 | -0.069 | 141.1848
9.5 | 1.3447 | 0.0096 | -0.0673 | 140.0729
10 | 1.3903 | 0.01006 | -0.0657 | 138.2008
10.5 | 1.4334 | 0.01075 | -0.0636 | 133.3395
11 | 1.4765 | 0.01136 | -0.0616 | 129.9736
11.5 | 1.5188 | 0.01193 | -0.0595 | 127.3093
12 | 1.557 | 0.0125 | -0.0566 | 124.56
12.5 | 1.5872 | 0.01307 | -0.0521 | 121.4384
13 | 1.6165 | 0.01377 | -0.0478 | 117.3929
13.5 | 1.6444 | 0.01459 | -0.0435 | 112.7073
14 | 1.6724 | 0.01545 | -0.0394 | 108.246
14.5 | 1.6977 | 0.01648 | -0.0353 | 103.0158
15 | 1.7212 | 0.01766 | -0.0313 | 97.4632
15.5 | 1.7457 | 0.01889 | -0.0277 | 92.414
16 | 1.7645 | 0.02052 | -0.0238 | 85.9893
16.5 | 1.7824 | 0.02234 | -0.0203 | 79.7851
17 | 1.7986 | 0.02445 | -0.0172 | 73.5624
17.5 | 1.8118 | 0.02695 | -0.0143 | 67.2282
18 | 1.8229 | 0.02985 | -0.0118 | 61.0687
18.5 | 1.834 | 0.033 | -0.01 | 55.5758
19 | 1.8404 | 0.03685 | -0.0086 | 49.943
19.5 | 1.8409 | 0.0416 | -0.0077 | 44.2524
20 | 1.8406 | 0.04685 | -0.0076 | 39.2871

## 123. Re 14M Mach 0.10 (1)
BIGFOIL.COM POLAR EXPORT
HN-956
HN-956 |  |  |  | Cl Max: | 1.45 | at alpha= | 11.5 | deg
JavaFoil+Calcfoil stall+Eppler ext transition |  |  |  | L/D Max: | 151.244 | at alpha= | 9.5 | deg
Re: | 14000000 |  |  | Cd Min: | 0.00679 | at alpha= | -5 | deg
Mach: | 0.1 |  |  | Cl=0 at alpha= | -3.1475 | deg
|  |  |  | @ Cl=0.1, Cd= | 0.0071565
|  |  |  | @ Cl=0.4, Cd= | 0.0073241
|  |  |  | @ Cl=0.6, Cd= | 0.0074664
alpha (deg) | Cl | Cd | Cm | Cl/Cd
-17.5 | -0.618 | 0.11905 | -0.037 | -5.19
-17 | -0.641 | 0.11011 | -0.038 | -5.819
-16.5 | -0.663 | 0.10035 | -0.04 | -6.61
-16 | -0.685 | 0.09042 | -0.042 | -7.578
-15.5 | -0.707 | 0.07921 | -0.045 | -8.929
-15 | -0.73 | 0.06675 | -0.047 | -10.936
-14.5 | -0.754 | 0.05287 | -0.051 | -14.267
-14 | -0.781 | 0.03815 | -0.054 | -20.483
-13.5 | -0.806 | 0.02666 | -0.057 | -30.215
-13 | -0.821 | 0.01964 | -0.059 | -41.782
-12.5 | -0.828 | 0.01521 | -0.061 | -54.431
-12 | -0.827 | 0.01245 | -0.063 | -66.442
-11.5 | -0.816 | 0.0111 | -0.064 | -73.566
-11 | -0.798 | 0.01022 | -0.065 | -78.056
-10.5 | -0.77 | 0.00956 | -0.066 | -80.61
-10 | -0.737 | 0.00905 | -0.067 | -81.418
-9.5 | -0.698 | 0.00799 | -0.067 | -87.381
-9 | -0.656 | 0.00812 | -0.068 | -80.795
-8.5 | -0.609 | 0.00782 | -0.068 | -77.833
-8 | -0.559 | 0.00797 | -0.069 | -70.086
-7.5 | -0.506 | 0.00775 | -0.07 | -65.342
-7 | -0.452 | 0.00756 | -0.07 | -59.793
-6.5 | -0.396 | 0.00738 | -0.071 | -53.723
-6 | -0.339 | 0.00722 | -0.071 | -47.042
-5.5 | -0.281 | 0.0071 | -0.072 | -39.627
-5 | -0.223 | 0.00679 | -0.072 | -32.789
-4.5 | -0.163 | 0.00713 | -0.073 | -22.852
-4 | -0.103 | 0.0073 | -0.073 | -14.101
-3.5 | -0.043 | 0.00718 | -0.074 | -5.94
-3 | 0.018 | 0.00708 | -0.074 | 2.532
-2.5 | 0.079 | 0.00702 | -0.075 | 11.209
-2 | 0.139 | 0.00741 | -0.075 | 18.809
-1.5 | 0.2 | 0.0074 | -0.076 | 27.061
-1 | 0.261 | 0.00734 | -0.076 | 35.533
-0.5 | 0.322 | 0.00733 | -0.076 | 43.861
0 | 0.382 | 0.00733 | -0.077 | 52.121
0.5 | 0.443 | 0.00731 | -0.077 | 60.543
1 | 0.503 | 0.00749 | -0.078 | 67.135
1.5 | 0.563 | 0.00743 | -0.078 | 75.822
2 | 0.624 | 0.00749 | -0.079 | 83.242
2.5 | 0.684 | 0.00748 | -0.079 | 91.439
3 | 0.743 | 0.00749 | -0.08 | 99.283
3.5 | 0.803 | 0.00754 | -0.08 | 106.516
4 | 0.862 | 0.00762 | -0.081 | 113.213
4.5 | 0.921 | 0.0076 | -0.081 | 121.157
5 | 0.98 | 0.0077 | -0.081 | 127.18
5.5 | 1.037 | 0.00783 | -0.082 | 132.506
6 | 1.094 | 0.00797 | -0.082 | 137.359
6.5 | 1.15 | 0.00818 | -0.083 | 140.528
7 | 1.204 | 0.00837 | -0.083 | 143.944
7.5 | 1.254 | 0.00863 | -0.084 | 145.3
8 | 1.298 | 0.00887 | -0.084 | 146.444
8.5 | 1.339 | 0.00925 | -0.084 | 144.726
9 | 1.371 | 0.00967 | -0.084 | 141.819
9.5 | 1.401 | 0.00926 | -0.085 | 151.244
10 | 1.423 | 0.01283 | -0.085 | 110.908
10.5 | 1.439 | 0.01351 | -0.085 | 106.521
11 | 1.448 | 0.01427 | -0.085 | 101.518
11.5 | 1.45 | 0.01504 | -0.086 | 96.411
12 | 1.443 | 0.01603 | -0.086 | 90.051
12.5 | 1.429 | 0.01707 | -0.086 | 83.709
13 | 1.408 | 0.01829 | -0.086 | 76.967
13.5 | 1.379 | 0.01979 | -0.085 | 69.709
14 | 1.344 | 0.02174 | -0.085 | 61.817
14.5 | 1.304 | 0.02397 | -0.085 | 54.389
15 | 1.259 | 0.02667 | -0.084 | 47.218
15.5 | 1.21 | 0.03008 | -0.084 | 40.22
16 | 1.158 | 0.03425 | -0.083 | 33.815
16.5 | 1.104 | 0.03922 | -0.082 | 28.158

## 124. Re 14M Mach 0.10 (2)
BIGFOIL.COM POLAR EXPORT
HN-956
HN-956 |  |  |  | Cl Max: | 1.8293 | at alpha= | 19.5 | deg
XFOIL ncrit=9 |  |  |  | L/D Max: | 148.627 | at alpha= | 5.5 | deg
Re: | 14000000 |  |  | Cd Min: | 0.05144 | at alpha= | 20 | deg
Mach: | 0.1 |  |  | Cl=0 at alpha= | -3.0124 | deg
|  |  |  | @ Cl=0.1, Cd= | 0.0049832
|  |  |  | @ Cl=0.4, Cd= | 0.004982
|  |  |  | @ Cl=0.6, Cd= | 0.0052791
alpha (deg) | Cl | Cd | Cm | Cl/Cd
-20 | -1.5214 | 0.04178 | -0.0846 | -36.4146
-19.5 | -1.5084 | 0.0374 | -0.0865 | -40.3316
-19 | -1.5396 | 0.0288 | -0.0901 | -53.4583
-18.5 | -1.5334 | 0.02492 | -0.0902 | -61.5329
-18 | -1.5297 | 0.02177 | -0.0882 | -70.2664
-17.5 | -1.5235 | 0.01967 | -0.0842 | -77.453
-17 | -1.4926 | 0.01804 | -0.0832 | -82.7384
-16.5 | -1.45 | 0.01671 | -0.0829 | -86.7744
-16 | -1.4022 | 0.01539 | -0.0832 | -91.1111
-15.5 | -1.3517 | 0.01425 | -0.0835 | -94.8561
-15 | -1.2986 | 0.01318 | -0.0842 | -98.5281
-14.5 | -1.2473 | 0.01234 | -0.084 | -101.0778
-14 | -1.1949 | 0.01145 | -0.0841 | -104.3581
-13.5 | -1.137 | 0.01068 | -0.0851 | -106.4607
-13 | -1.088 | 0.01001 | -0.084 | -108.6913
-12.5 | -1.0396 | 0.00949 | -0.0827 | -109.5469
-12 | -0.9903 | 0.00911 | -0.0814 | -108.7047
-11.5 | -0.9394 | 0.00871 | -0.0804 | -107.853
-11 | -0.8882 | 0.0083 | -0.0795 | -107.012
-10.5 | -0.8349 | 0.00797 | -0.0789 | -104.7553
-10 | -0.7808 | 0.00768 | -0.0784 | -101.6667
-9.5 | -0.7267 | 0.00742 | -0.078 | -97.938
-9 | -0.6723 | 0.00712 | -0.0776 | -94.4242
-8.5 | -0.6173 | 0.00688 | -0.0773 | -89.7238
-8 | -0.5615 | 0.00667 | -0.0771 | -84.1829
-7.5 | -0.5058 | 0.00643 | -0.0769 | -78.6625
-7 | -0.4499 | 0.00626 | -0.0768 | -71.869
-6.5 | -0.394 | 0.00611 | -0.0767 | -64.4845
-6 | -0.3374 | 0.00594 | -0.0766 | -56.8013
-5.5 | -0.2811 | 0.00577 | -0.0766 | -48.7175
-5 | -0.2249 | 0.00556 | -0.0765 | -40.4496
-4.5 | -0.1687 | 0.00541 | -0.0764 | -31.183
-4 | -0.1122 | 0.00533 | -0.0764 | -21.0507
-3.5 | -0.0551 | 0.00521 | -0.0765 | -10.5758
-3 | 0.0014 | 0.00511 | -0.0765 | 0.27397
-2.5 | 0.0582 | 0.00502 | -0.0766 | 11.5936
-2 | 0.115 | 0.00497 | -0.0766 | 23.1388
-1.5 | 0.1716 | 0.00496 | -0.0767 | 34.5968
-1 | 0.2285 | 0.00495 | -0.0768 | 46.1616
-0.5 | 0.2854 | 0.00495 | -0.0768 | 57.6566
0 | 0.3418 | 0.00496 | -0.0769 | 68.9113
0.5 | 0.3986 | 0.00498 | -0.0769 | 80.0402
1 | 0.4548 | 0.00506 | -0.0769 | 89.8814
1.5 | 0.5111 | 0.00513 | -0.0769 | 99.6296
2 | 0.5671 | 0.00522 | -0.0769 | 108.6398
2.5 | 0.6228 | 0.00532 | -0.0768 | 117.0677
3 | 0.6783 | 0.00545 | -0.0767 | 124.4587
3.5 | 0.7337 | 0.0056 | -0.0765 | 131.0179
4 | 0.7893 | 0.00573 | -0.0764 | 137.7487
4.5 | 0.8439 | 0.00594 | -0.0761 | 142.0707
5 | 0.8983 | 0.00617 | -0.0758 | 145.5916
5.5 | 0.9527 | 0.00641 | -0.0755 | 148.6271
6 | 1.0049 | 0.00678 | -0.0748 | 148.2153
6.5 | 1.057 | 0.00714 | -0.0741 | 148.0392
7 | 1.1087 | 0.00751 | -0.0733 | 147.6298
7.5 | 1.1605 | 0.00786 | -0.0725 | 147.6463
8 | 1.2098 | 0.00833 | -0.0713 | 145.2341
8.5 | 1.259 | 0.00878 | -0.0701 | 143.3941
9 | 1.3065 | 0.00927 | -0.0686 | 140.9385
9.5 | 1.3519 | 0.00971 | -0.0666 | 139.2276
10 | 1.398 | 0.01017 | -0.0648 | 137.4631
10.5 | 1.4402 | 0.01092 | -0.0625 | 131.8864
11 | 1.4836 | 0.01151 | -0.0603 | 128.8966
11.5 | 1.5261 | 0.01207 | -0.058 | 126.4374
12 | 1.5594 | 0.01266 | -0.0539 | 123.1754
12.5 | 1.5906 | 0.01327 | -0.0495 | 119.8644
13 | 1.6201 | 0.01402 | -0.0452 | 115.5563
13.5 | 1.6478 | 0.0149 | -0.0407 | 110.5906
14 | 1.675 | 0.01585 | -0.0365 | 105.6782
14.5 | 1.6998 | 0.01698 | -0.0323 | 100.106
15 | 1.7231 | 0.01825 | -0.0282 | 94.4164
15.5 | 1.7475 | 0.01959 | -0.0246 | 89.2037
16 | 1.7653 | 0.02141 | -0.0207 | 82.4521
16.5 | 1.7822 | 0.02344 | -0.0172 | 76.0324
17 | 1.7974 | 0.02579 | -0.0141 | 69.6937
17.5 | 1.8092 | 0.02859 | -0.0114 | 63.2809
18 | 1.819 | 0.03183 | -0.0091 | 57.1473
18.5 | 1.8276 | 0.03547 | -0.0075 | 51.5252
19 | 1.8288 | 0.04013 | -0.0064 | 45.5719
19.5 | 1.8293 | 0.04527 | -0.006 | 40.4087
20 | 1.8241 | 0.05144 | -0.0065 | 35.4607

## 125. Re 14M Mach 0.25 (1)
BIGFOIL.COM POLAR EXPORT
HN-956
HN-956 |  |  |  | Cl Max: | 1.421 | at alpha= | 10.5 | deg
JavaFoil+Calcfoil stall+Eppler ext transition |  |  |  | L/D Max: | 149.197 | at alpha= | 9 | deg
Re: | 14000000 |  |  | Cd Min: | 0.00672 | at alpha= | -4.5 | deg
Mach: | 0.25 |  |  | Cl=0 at alpha= | -3.1452 | deg
|  |  |  | @ Cl=0.1, Cd= | 0.0071147
|  |  |  | @ Cl=0.4, Cd= | 0.0074223
|  |  |  | @ Cl=0.6, Cd= | 0.0075671
alpha (deg) | Cl | Cd | Cm | Cl/Cd
-16.5 | -0.36 | 0.13258 | -0.031 | -2.718
-16 | -0.415 | 0.12414 | -0.032 | -3.341
-15.5 | -0.465 | 0.11485 | -0.034 | -4.049
-15 | -0.511 | 0.10479 | -0.036 | -4.881
-14.5 | -0.554 | 0.09419 | -0.039 | -5.885
-14 | -0.595 | 0.08176 | -0.043 | -7.271
-13.5 | -0.634 | 0.06642 | -0.047 | -9.547
-13 | -0.675 | 0.04882 | -0.053 | -13.823
-12.5 | -0.719 | 0.03029 | -0.058 | -23.74
-12 | -0.752 | 0.01928 | -0.062 | -39.013
-11.5 | -0.769 | 0.01403 | -0.064 | -54.795
-11 | -0.769 | 0.01178 | -0.066 | -65.324
-10.5 | -0.754 | 0.01054 | -0.067 | -71.575
-10 | -0.731 | 0.00972 | -0.068 | -75.202
-9.5 | -0.699 | 0.00917 | -0.069 | -76.315
-9 | -0.661 | 0.00805 | -0.07 | -82.139
-8.5 | -0.618 | 0.00814 | -0.07 | -75.827
-8 | -0.568 | 0.00778 | -0.071 | -73.012
-7.5 | -0.516 | 0.008 | -0.071 | -64.527
-7 | -0.462 | 0.00772 | -0.072 | -59.812
-6.5 | -0.406 | 0.0075 | -0.072 | -54.122
-6 | -0.348 | 0.00736 | -0.073 | -47.246
-5.5 | -0.289 | 0.00717 | -0.074 | -40.275
-5 | -0.228 | 0.00688 | -0.074 | -33.218
-4.5 | -0.167 | 0.00672 | -0.075 | -24.897
-4 | -0.106 | 0.00741 | -0.075 | -14.274
-3.5 | -0.044 | 0.00725 | -0.076 | -6.044
-3 | 0.018 | 0.00717 | -0.076 | 2.569
-2.5 | 0.081 | 0.00713 | -0.077 | 11.33
-2 | 0.143 | 0.00708 | -0.077 | 20.24
-1.5 | 0.206 | 0.0075 | -0.078 | 27.449
-1 | 0.268 | 0.00744 | -0.078 | 36.056
-0.5 | 0.33 | 0.00744 | -0.079 | 44.391
0 | 0.393 | 0.00742 | -0.079 | 52.948
0.5 | 0.455 | 0.00744 | -0.08 | 61.116
1 | 0.517 | 0.00753 | -0.08 | 68.687
1.5 | 0.579 | 0.00754 | -0.081 | 76.798
2 | 0.641 | 0.00762 | -0.081 | 84.121
2.5 | 0.702 | 0.00761 | -0.081 | 92.334
3 | 0.764 | 0.00763 | -0.082 | 100.06
3.5 | 0.825 | 0.0077 | -0.082 | 107.165
4 | 0.886 | 0.00779 | -0.083 | 113.718
4.5 | 0.946 | 0.00779 | -0.083 | 121.435
5 | 1.006 | 0.00791 | -0.084 | 127.186
5.5 | 1.065 | 0.00807 | -0.084 | 131.907
6 | 1.123 | 0.00823 | -0.085 | 136.441
6.5 | 1.18 | 0.00848 | -0.085 | 139.059
7 | 1.234 | 0.00873 | -0.085 | 141.305
7.5 | 1.283 | 0.00903 | -0.086 | 142.039
8 | 1.323 | 0.00904 | -0.086 | 146.413
8.5 | 1.359 | 0.00968 | -0.086 | 140.465
9 | 1.388 | 0.0093 | -0.087 | 149.197
9.5 | 1.408 | 0.01306 | -0.087 | 107.796
10 | 1.42 | 0.01385 | -0.087 | 102.51
10.5 | 1.421 | 0.0147 | -0.087 | 96.696
11 | 1.41 | 0.01575 | -0.087 | 89.505
11.5 | 1.386 | 0.01691 | -0.087 | 81.976
12 | 1.35 | 0.0183 | -0.087 | 73.784
12.5 | 1.302 | 0.01991 | -0.087 | 65.397
13 | 1.242 | 0.02195 | -0.087 | 56.573
13.5 | 1.17 | 0.02453 | -0.086 | 47.69
14 | 1.088 | 0.02791 | -0.086 | 38.993
14.5 | 0.997 | 0.03283 | -0.084 | 30.355
15 | 0.899 | 0.03903 | -0.083 | 23.031
15.5 | 0.796 | 0.04742 | -0.081 | 16.777

## 126. Re 14M Mach 0.25 (2)
BIGFOIL.COM POLAR EXPORT
HN-956
HN-956 |  |  |  | Cl Max: | 1.7726 | at alpha= | 17.5 | deg
XFOIL ncrit=9 |  |  |  | L/D Max: | 150.076 | at alpha= | 5.5 | deg
Re: | 14000000 |  |  | Cd Min: | 0.14722 | at alpha= | -20 | deg
Mach: | 0.25 |  |  | Cl=0 at alpha= | -3.0017 | deg
|  |  |  | @ Cl=0.1, Cd= | 0.0050181
|  |  |  | @ Cl=0.4, Cd= | 0.0049982
|  |  |  | @ Cl=0.6, Cd= | 0.00529
alpha (deg) | Cl | Cd | Cm | Cl/Cd
-20 | -0.9081 | 0.14722 | -0.0243 | -6.1683
-19.5 | -0.9866 | 0.12558 | -0.0382 | -7.8563
-19 | -1.166 | 0.09109 | -0.0616 | -12.8005
-18.5 | -1.269 | 0.07016 | -0.0756 | -18.0872
-18 | -1.3618 | 0.05156 | -0.0882 | -26.4119
-17.5 | -1.3995 | 0.04035 | -0.0952 | -34.684
-17 | -1.4329 | 0.03107 | -0.0997 | -46.1184
-16.5 | -1.4411 | 0.02556 | -0.1 | -56.3811
-16 | -1.4328 | 0.02141 | -0.0998 | -66.922
-15.5 | -1.3996 | 0.01868 | -0.0998 | -74.9251
-15 | -1.3605 | 0.0167 | -0.0984 | -81.4671
-14.5 | -1.3058 | 0.01516 | -0.098 | -86.1346
-14 | -1.2556 | 0.01396 | -0.0962 | -89.9427
-13.5 | -1.1956 | 0.01265 | -0.0963 | -94.5138
-13 | -1.133 | 0.01153 | -0.0966 | -98.2654
-12.5 | -1.0833 | 0.01064 | -0.0942 | -101.8139
-12 | -1.0349 | 0.01 | -0.0913 | -103.49
-11.5 | -0.9834 | 0.00938 | -0.0891 | -104.8401
-11 | -0.9289 | 0.00894 | -0.0873 | -103.9038
-10.5 | -0.8735 | 0.00846 | -0.0859 | -103.2506
-10 | -0.817 | 0.00805 | -0.0846 | -101.4907
-9.5 | -0.7597 | 0.00773 | -0.0836 | -98.2794
-9 | -0.7019 | 0.00743 | -0.0827 | -94.4684
-8.5 | -0.6444 | 0.00712 | -0.0819 | -90.5056
-8 | -0.586 | 0.00684 | -0.0813 | -85.6725
-7.5 | -0.5273 | 0.00663 | -0.0808 | -79.5324
-7 | -0.4689 | 0.00638 | -0.0803 | -73.4953
-6.5 | -0.4103 | 0.00623 | -0.0799 | -65.8587
-6 | -0.3515 | 0.00603 | -0.0796 | -58.2919
-5.5 | -0.2927 | 0.00587 | -0.0794 | -49.8637
-5 | -0.2344 | 0.00563 | -0.0791 | -41.6341
-4.5 | -0.1758 | 0.00548 | -0.0789 | -32.0803
-4 | -0.1173 | 0.00538 | -0.0788 | -21.803
-3.5 | -0.0585 | 0.00524 | -0.0787 | -11.1641
-3 | 0.0002 | 0.00514 | -0.0787 | 0.038911
-2.5 | 0.0589 | 0.00506 | -0.0787 | 11.6403
-2 | 0.1177 | 0.005 | -0.0787 | 23.54
-1.5 | 0.1761 | 0.00498 | -0.0786 | 35.3614
-1 | 0.2346 | 0.00498 | -0.0786 | 47.1084
-0.5 | 0.2936 | 0.00496 | -0.0787 | 59.1935
0 | 0.3517 | 0.00499 | -0.0787 | 70.481
0.5 | 0.4104 | 0.005 | -0.0787 | 82.08
1 | 0.4684 | 0.00508 | -0.0787 | 92.2047
1.5 | 0.5264 | 0.00517 | -0.0786 | 101.8182
2 | 0.5843 | 0.00526 | -0.0785 | 111.0837
2.5 | 0.6419 | 0.00537 | -0.0783 | 119.5345
3 | 0.6993 | 0.0055 | -0.0781 | 127.1455
3.5 | 0.7565 | 0.00566 | -0.0778 | 133.6572
4 | 0.814 | 0.00581 | -0.0775 | 140.1033
4.5 | 0.8703 | 0.00605 | -0.077 | 143.8512
5 | 0.927 | 0.00627 | -0.0765 | 147.8469
5.5 | 0.983 | 0.00655 | -0.0759 | 150.0763
6 | 1.0374 | 0.00692 | -0.0749 | 149.9133
6.5 | 1.0911 | 0.00732 | -0.0738 | 149.0574
7 | 1.1445 | 0.00772 | -0.0726 | 148.2513
7.5 | 1.1978 | 0.00812 | -0.0713 | 147.5123
8 | 1.2488 | 0.00862 | -0.0696 | 144.8724
8.5 | 1.298 | 0.00918 | -0.0676 | 141.3943
9 | 1.3456 | 0.00975 | -0.0652 | 138.0103
9.5 | 1.3887 | 0.01021 | -0.0617 | 136.0137
10 | 1.4338 | 0.01097 | -0.059 | 130.7019
10.5 | 1.4772 | 0.01162 | -0.0557 | 127.1256
11 | 1.5118 | 0.0122 | -0.0507 | 123.918
11.5 | 1.5461 | 0.01287 | -0.0459 | 120.1321
12 | 1.5777 | 0.01371 | -0.0408 | 115.0766
12.5 | 1.6098 | 0.01459 | -0.0361 | 110.3358
13 | 1.6378 | 0.01571 | -0.031 | 104.2521
13.5 | 1.6639 | 0.01701 | -0.0261 | 97.8189
14 | 1.6866 | 0.01859 | -0.0212 | 90.7262
14.5 | 1.7099 | 0.02031 | -0.0168 | 84.1901
15 | 1.7297 | 0.02241 | -0.0126 | 77.1843
15.5 | 1.7478 | 0.02485 | -0.0088 | 70.334
16 | 1.7593 | 0.028 | -0.0053 | 62.8321
16.5 | 1.7676 | 0.03174 | -0.0026 | 55.69
17 | 1.7723 | 0.03618 | -0.0005 | 48.9856
17.5 | 1.7726 | 0.04148 | 0.0006 | 42.7338
18 | 1.7659 | 0.04799 | 0.0006 | 36.7972
18.5 | 1.7518 | 0.05586 | -0.0006 | 31.3605
19 | 1.7346 | 0.06476 | -0.0032 | 26.7851
19.5 | 1.7059 | 0.07578 | -0.0075 | 22.5112
20 | 1.674 | 0.08796 | -0.0132 | 19.0314

## 127. Re 14M Mach 0.50 (1)
BIGFOIL.COM POLAR EXPORT
HN-956
HN-956 |  |  |  | Cl Max: | 1.382 | at alpha= | 8 | deg
JavaFoil+Calcfoil stall+Eppler ext transition |  |  |  | L/D Max: | 144.045 | at alpha= | 5.5 | deg
Re: | 14000000 |  |  | Cd Min: | 0.00688 | at alpha= | -3.5 | deg
Mach: | 0.5 |  |  | Cl=0 at alpha= | -3.15 | deg
|  |  |  | @ Cl=0.1, Cd= | 0.0070286
|  |  |  | @ Cl=0.4, Cd= | 0.0079477
|  |  |  | @ Cl=0.6, Cd= | 0.0081533
alpha (deg) | Cl | Cd | Cm | Cl/Cd
-20 | -0.921 | 0.17676 | -0.04 | -5.209
-19.5 | -0.893 | 0.17191 | -0.04 | -5.196
-19 | -0.867 | 0.1634 | -0.04 | -5.307
-18.5 | -0.842 | 0.14931 | -0.041 | -5.64
-18 | -0.814 | 0.14495 | -0.041 | -5.616
-17.5 | -0.786 | 0.1417 | -0.04 | -5.547
-17 | -0.759 | 0.12869 | -0.04 | -5.898
-16.5 | -0.736 | 0.11728 | -0.043 | -6.273
-16 | -0.712 | 0.10599 | -0.045 | -6.717
-15.5 | -0.682 | 0.10286 | -0.044 | -6.633
-15 | -0.656 | 0.09603 | -0.044 | -6.829
-14.5 | -0.635 | 0.08424 | -0.048 | -7.536
-14 | -0.599 | 0.09423 | -0.043 | -6.36
-13.5 | -0.574 | 0.08595 | -0.045 | -6.678
-13 | -0.559 | 0.06805 | -0.052 | -8.213
-12.5 | -0.516 | 0.08417 | -0.043 | -6.133
-12 | -0.497 | 0.06884 | -0.05 | -7.222
-11.5 | -0.489 | 0.04675 | -0.059 | -10.459
-11 | -0.435 | 0.07136 | -0.044 | -6.091
-10.5 | -0.428 | 0.04564 | -0.059 | -9.375
-10 | -0.43 | 0.02197 | -0.07 | -19.566
-9.5 | -0.354 | 0.05756 | -0.048 | -6.157
-9 | -0.356 | 0.02732 | -0.067 | -13.042
-8.5 | -0.529 | 0.01283 | -0.076 | -41.212
-8 | -0.555 | 0.01024 | -0.078 | -54.229
-7.5 | -0.534 | 0.00929 | -0.079 | -57.495
-7 | -0.493 | 0.00803 | -0.08 | -61.348
-6.5 | -0.44 | 0.00805 | -0.081 | -54.699
-6 | -0.382 | 0.0077 | -0.082 | -49.588
-5.5 | -0.319 | 0.00788 | -0.082 | -40.489
-5 | -0.253 | 0.00766 | -0.083 | -33.069
-4.5 | -0.186 | 0.00721 | -0.083 | -25.798
-4 | -0.118 | 0.00702 | -0.084 | -16.779
-3.5 | -0.049 | 0.00688 | -0.085 | -7.105
-3 | 0.021 | 0.00706 | -0.085 | 2.914
-2.5 | 0.09 | 0.00695 | -0.086 | 12.98
-2 | 0.16 | 0.0075 | -0.086 | 21.34
-1.5 | 0.23 | 0.00753 | -0.087 | 30.547
-1 | 0.3 | 0.00786 | -0.087 | 38.125
-0.5 | 0.369 | 0.00793 | -0.088 | 46.562
0 | 0.439 | 0.00797 | -0.088 | 55.07
0.5 | 0.508 | 0.00801 | -0.089 | 63.454
1 | 0.577 | 0.00809 | -0.089 | 71.326
1.5 | 0.646 | 0.00828 | -0.09 | 78.105
2 | 0.715 | 0.0085 | -0.091 | 84.094
2.5 | 0.784 | 0.00866 | -0.091 | 90.546
3 | 0.852 | 0.00895 | -0.092 | 95.141
3.5 | 0.92 | 0.00935 | -0.092 | 98.339
4 | 0.987 | 0.00865 | -0.093 | 114.026
4.5 | 1.053 | 0.00889 | -0.093 | 118.386
5 | 1.118 | 0.00914 | -0.094 | 122.295
5.5 | 1.18 | 0.00819 | -0.094 | 144.045
6 | 1.241 | 0.00864 | -0.094 | 143.639
6.5 | 1.297 | 0.00919 | -0.095 | 141.223
7 | 1.348 | 0.01151 | -0.095 | 117.096
7.5 | 1.38 | 0.0126 | -0.095 | 109.483
8 | 1.382 | 0.01397 | -0.096 | 98.941
8.5 | 1.328 | 0.01651 | -0.095 | 80.433
9 | 1.019 | 0.01876 | -0.095 | 54.327
9.5 | 0.834 | 0.02314 | -0.094 | 36.056
10 | 0.854 | 0.02696 | -0.092 | 31.676
10.5 | 0.869 | 0.03241 | -0.09 | 26.817
11 | 0.906 | 0.03148 | -0.092 | 28.778
11.5 | 0.94 | 0.03091 | -0.092 | 30.428
12 | 0.935 | 0.04476 | -0.087 | 20.888
12.5 | 0.97 | 0.04333 | -0.088 | 22.381
13 | 0.983 | 0.05274 | -0.086 | 18.641

## 128. Re 14M Mach 0.50 (2)
BIGFOIL.COM POLAR EXPORT
HN-956
HN-956 |  |  |  | Cl Max: | 1.5812 | at alpha= | 10.5 | deg
XFOIL ncrit=9 |  |  |  | L/D Max: | 154.75 | at alpha= | 5.5 | deg
Re: | 14000000 |  |  | Cd Min: | 0.01564 | at alpha= | 10.5 | deg
Mach: | 0.5 |  |  | Cl=0 at alpha= | -99 | deg
|  |  |  | @ Cl=0.1, Cd= | 0.0051
|  |  |  | @ Cl=0.4, Cd= | 0.0051061
|  |  |  | @ Cl=0.6, Cd= | 0.0053653
alpha (deg) | Cl | Cd | Cm | Cl/Cd
0 | 0.395 | 0.0051 | -0.0864 | 77.451
0.5 | 0.461 | 0.00518 | -0.086 | 88.9961
1 | 0.5276 | 0.00525 | -0.0857 | 100.4952
1.5 | 0.5933 | 0.00535 | -0.0852 | 110.8972
2 | 0.6592 | 0.0055 | -0.0846 | 119.8545
2.5 | 0.725 | 0.00562 | -0.0839 | 129.0036
3 | 0.7906 | 0.00579 | -0.083 | 136.5458
3.5 | 0.8554 | 0.00604 | -0.0818 | 141.6225
4 | 0.9209 | 0.00625 | -0.0806 | 147.344
5 | 1.0499 | 0.00685 | -0.0771 | 153.2701
5.5 | 1.1142 | 0.0072 | -0.0749 | 154.75
6 | 1.1756 | 0.00766 | -0.072 | 153.4726
6.5 | 1.2365 | 0.00812 | -0.0688 | 152.2783
7 | 1.2932 | 0.00872 | -0.0645 | 148.3028
7.5 | 1.3463 | 0.00927 | -0.0594 | 145.2319
8 | 1.3858 | 0.01 | -0.0517 | 138.58
8.5 | 1.4241 | 0.01087 | -0.044 | 131.012
9 | 1.4504 | 0.01197 | -0.0347 | 121.1696
9.5 | 1.4959 | 0.01296 | -0.0282 | 115.4244
10 | 1.5406 | 0.01413 | -0.0217 | 109.0304
10.5 | 1.5812 | 0.01564 | -0.0147 | 101.0997

## 129. Re 16M Mach 0.00 (1)
BIGFOIL.COM POLAR EXPORT
HN-956
HN-956 |  |  |  | Cl Max: | 1.458 | at alpha= | 11.5 | deg
JavaFoil+Calcfoil stall+Eppler ext transition |  |  |  | L/D Max: | 149.27 | at alpha= | 8 | deg
Re: | 16000000 |  |  | Cd Min: | 0.00668 | at alpha= | -5 | deg
Mach: | 0 |  |  | Cl=0 at alpha= | -3.15 | deg
|  |  |  | @ Cl=0.1, Cd= | 0.0071223
|  |  |  | @ Cl=0.4, Cd= | 0.007322
|  |  |  | @ Cl=0.6, Cd= | 0.007429
alpha (deg) | Cl | Cd | Cm | Cl/Cd
-17.5 | -0.661 | 0.11102 | -0.039 | -5.954
-17 | -0.68 | 0.10292 | -0.04 | -6.611
-16.5 | -0.702 | 0.09184 | -0.042 | -7.64
-16 | -0.721 | 0.08156 | -0.044 | -8.845
-15.5 | -0.742 | 0.06986 | -0.047 | -10.622
-15 | -0.766 | 0.05545 | -0.05 | -13.815
-14.5 | -0.788 | 0.04312 | -0.052 | -18.276
-14 | -0.813 | 0.03032 | -0.056 | -26.809
-13.5 | -0.83 | 0.02237 | -0.058 | -37.076
-13 | -0.839 | 0.01727 | -0.06 | -48.57
-12.5 | -0.842 | 0.01369 | -0.062 | -61.512
-12 | -0.837 | 0.01161 | -0.063 | -72.07
-11.5 | -0.823 | 0.01055 | -0.064 | -77.998
-11 | -0.802 | 0.0098 | -0.065 | -81.83
-10.5 | -0.772 | 0.00923 | -0.066 | -83.644
-10 | -0.737 | 0.00771 | -0.066 | -95.621
-9.5 | -0.698 | 0.00779 | -0.067 | -89.59
-9 | -0.654 | 0.00793 | -0.068 | -82.523
-8.5 | -0.607 | 0.00766 | -0.068 | -79.244
-8 | -0.557 | 0.00786 | -0.069 | -70.832
-7.5 | -0.504 | 0.00762 | -0.069 | -66.204
-7 | -0.45 | 0.00737 | -0.07 | -61.086
-6.5 | -0.395 | 0.0072 | -0.07 | -54.803
-6 | -0.338 | 0.00712 | -0.071 | -47.486
-5.5 | -0.28 | 0.00701 | -0.071 | -39.98
-5 | -0.222 | 0.00668 | -0.072 | -33.173
-4.5 | -0.162 | 0.00733 | -0.072 | -22.118
-4 | -0.102 | 0.0072 | -0.073 | -14.237
-3.5 | -0.042 | 0.0071 | -0.073 | -5.975
-3 | 0.018 | 0.00706 | -0.074 | 2.527
-2.5 | 0.078 | 0.00696 | -0.074 | 11.251
-2 | 0.139 | 0.00741 | -0.075 | 18.727
-1.5 | 0.199 | 0.00737 | -0.075 | 27.039
-1 | 0.26 | 0.00736 | -0.076 | 35.3
-0.5 | 0.32 | 0.0073 | -0.076 | 43.863
0 | 0.38 | 0.00724 | -0.077 | 52.503
0.5 | 0.441 | 0.00749 | -0.077 | 58.801
1 | 0.501 | 0.00748 | -0.078 | 66.957
1.5 | 0.561 | 0.00739 | -0.078 | 75.816
2 | 0.621 | 0.00745 | -0.078 | 83.326
2.5 | 0.68 | 0.00743 | -0.079 | 91.579
3 | 0.74 | 0.00743 | -0.079 | 99.608
3.5 | 0.799 | 0.00748 | -0.08 | 106.847
4 | 0.858 | 0.00756 | -0.08 | 113.504
4.5 | 0.917 | 0.00753 | -0.081 | 121.711
5 | 0.975 | 0.00762 | -0.081 | 127.992
5.5 | 1.032 | 0.00773 | -0.081 | 133.521
6 | 1.089 | 0.00785 | -0.082 | 138.78
6.5 | 1.145 | 0.00807 | -0.082 | 141.824
7 | 1.199 | 0.00821 | -0.083 | 145.987
7.5 | 1.248 | 0.00846 | -0.083 | 147.615
8 | 1.293 | 0.00866 | -0.083 | 149.27
8.5 | 1.334 | 0.00917 | -0.084 | 145.526
9 | 1.368 | 0.0094 | -0.084 | 145.515
9.5 | 1.398 | 0.00996 | -0.084 | 140.328
10 | 1.422 | 0.01239 | -0.085 | 114.758
10.5 | 1.441 | 0.01303 | -0.085 | 110.574
11 | 1.453 | 0.01374 | -0.085 | 105.733
11.5 | 1.458 | 0.01445 | -0.085 | 100.87
12 | 1.456 | 0.01534 | -0.085 | 94.893
12.5 | 1.446 | 0.01626 | -0.085 | 88.881
13 | 1.429 | 0.01734 | -0.085 | 82.399
13.5 | 1.406 | 0.01866 | -0.085 | 75.343
14 | 1.377 | 0.02031 | -0.085 | 67.781
14.5 | 1.343 | 0.02217 | -0.085 | 60.552
15 | 1.305 | 0.02431 | -0.085 | 53.659
15.5 | 1.262 | 0.02695 | -0.084 | 46.835
16 | 1.216 | 0.03052 | -0.084 | 39.846
16.5 | 1.168 | 0.03457 | -0.083 | 33.792

## 130. Re 16M Mach 0.00 (2)
BIGFOIL.COM POLAR EXPORT
HN-956
HN-956 |  |  |  | Cl Max: | 1.8602 | at alpha= | 19.5 | deg
XFOIL ncrit=9 |  |  |  | L/D Max: | 149.581 | at alpha= | 6 | deg
Re: | 16000000 |  |  | Cd Min: | 0.04464 | at alpha= | 20 | deg
Mach: | 0 |  |  | Cl=0 at alpha= | -3.0133 | deg
|  |  |  | @ Cl=0.1, Cd= | 0.0049627
|  |  |  | @ Cl=0.4, Cd= | 0.0049836
|  |  |  | @ Cl=0.6, Cd= | 0.0052701
alpha (deg) | Cl | Cd | Cm | Cl/Cd
-20 | -1.5836 | 0.03177 | -0.0868 | -49.8458
-19.5 | -1.5668 | 0.02852 | -0.0876 | -54.9369
-19 | -1.5739 | 0.02367 | -0.0877 | -66.4935
-18.5 | -1.5645 | 0.02112 | -0.0857 | -74.0767
-18 | -1.5575 | 0.01916 | -0.0817 | -81.2891
-17.5 | -1.5274 | 0.01769 | -0.0806 | -86.3426
-17 | -1.4857 | 0.01646 | -0.0803 | -90.2612
-16.5 | -1.4383 | 0.01534 | -0.0807 | -93.7614
-16 | -1.3898 | 0.0142 | -0.0811 | -97.8732
-15.5 | -1.3386 | 0.01322 | -0.0817 | -101.2557
-15 | -1.2841 | 0.01236 | -0.0827 | -103.8916
-14.5 | -1.2364 | 0.01162 | -0.082 | -106.4028
-14 | -1.1809 | 0.0108 | -0.083 | -109.3426
-13.5 | -1.1299 | 0.0102 | -0.0827 | -110.7745
-13 | -1.0828 | 0.00961 | -0.0815 | -112.6743
-12.5 | -1.0356 | 0.00917 | -0.0801 | -112.9335
-12 | -0.9857 | 0.00881 | -0.0792 | -111.8842
-11.5 | -0.9347 | 0.00844 | -0.0784 | -110.7464
-11 | -0.8834 | 0.00805 | -0.0778 | -109.7391
-10.5 | -0.8304 | 0.00774 | -0.0774 | -107.2868
-10 | -0.7767 | 0.00747 | -0.077 | -103.9759
-9.5 | -0.7227 | 0.00724 | -0.0767 | -99.8204
-9 | -0.6686 | 0.00697 | -0.0765 | -95.9254
-8.5 | -0.614 | 0.00672 | -0.0763 | -91.369
-8 | -0.5585 | 0.00652 | -0.0762 | -85.6595
-7.5 | -0.5032 | 0.00633 | -0.0761 | -79.4945
-7 | -0.4478 | 0.00615 | -0.076 | -72.813
-6.5 | -0.392 | 0.00601 | -0.076 | -65.2246
-6 | -0.3357 | 0.00584 | -0.076 | -57.4829
-5.5 | -0.2798 | 0.0057 | -0.076 | -49.0877
-5 | -0.2239 | 0.00549 | -0.0759 | -40.7832
-4.5 | -0.1679 | 0.00537 | -0.0759 | -31.2663
-4 | -0.1116 | 0.00528 | -0.076 | -21.1364
-3.5 | -0.0549 | 0.00515 | -0.0761 | -10.6602
-3 | 0.0015 | 0.0051 | -0.0761 | 0.29412
-2.5 | 0.058 | 0.005 | -0.0762 | 11.6
-2 | 0.1143 | 0.00495 | -0.0763 | 23.0909
-1.5 | 0.1708 | 0.00493 | -0.0763 | 34.645
-0.5 | 0.2841 | 0.00494 | -0.0765 | 57.5101
0 | 0.3403 | 0.00493 | -0.0766 | 69.0264
0.5 | 0.3966 | 0.00498 | -0.0767 | 79.6386
1 | 0.4527 | 0.00504 | -0.0767 | 89.8214
1.5 | 0.5088 | 0.00512 | -0.0767 | 99.375
2 | 0.5645 | 0.0052 | -0.0767 | 108.5577
2.5 | 0.6202 | 0.00531 | -0.0767 | 116.7985
3 | 0.6753 | 0.00543 | -0.0766 | 124.3646
3.5 | 0.7308 | 0.00556 | -0.0765 | 131.4388
4 | 0.7856 | 0.00572 | -0.0764 | 137.3427
4.5 | 0.8403 | 0.00589 | -0.0762 | 142.6655
5 | 0.8948 | 0.00607 | -0.076 | 147.4135
5.5 | 0.948 | 0.00636 | -0.0756 | 149.0566
6 | 1.0007 | 0.00669 | -0.075 | 149.5815
6.5 | 1.0526 | 0.00704 | -0.0744 | 149.517
7 | 1.1038 | 0.00742 | -0.0737 | 148.7601
7.5 | 1.1552 | 0.00777 | -0.073 | 148.6744
8 | 1.2053 | 0.00817 | -0.072 | 147.5275
8.5 | 1.2538 | 0.00865 | -0.0708 | 144.948
9 | 1.3019 | 0.00911 | -0.0696 | 142.9089
9.5 | 1.3491 | 0.00954 | -0.0682 | 141.4151
10 | 1.394 | 0.00987 | -0.0663 | 141.2361
10.5 | 1.4369 | 0.01058 | -0.0642 | 135.8129
11 | 1.4811 | 0.01114 | -0.0624 | 132.9533
11.5 | 1.5247 | 0.01166 | -0.0605 | 130.7633
12 | 1.5648 | 0.01226 | -0.058 | 127.6346
12.5 | 1.5957 | 0.01281 | -0.0536 | 124.5667
13 | 1.6247 | 0.01348 | -0.0491 | 120.5267
13.5 | 1.6529 | 0.01426 | -0.0448 | 115.9116
14 | 1.6809 | 0.01509 | -0.0407 | 111.3917
15.5 | 1.7576 | 0.01826 | -0.0291 | 96.2541
16 | 1.7776 | 0.01977 | -0.0252 | 89.914
16.5 | 1.7968 | 0.02147 | -0.0217 | 83.6889
17 | 1.8134 | 0.02345 | -0.0184 | 77.3305
17.5 | 1.8275 | 0.0258 | -0.0153 | 70.8333
18 | 1.8395 | 0.02851 | -0.0127 | 64.5212
18.5 | 1.8505 | 0.03154 | -0.0106 | 58.6715
19 | 1.8566 | 0.03528 | -0.0089 | 52.6247
19.5 | 1.8602 | 0.03958 | -0.0078 | 46.9985
20 | 1.8601 | 0.04464 | -0.0074 | 41.6689

## 131. Re 16M Mach 0.10 (1)
BIGFOIL.COM POLAR EXPORT
HN-956
HN-956 |  |  |  | Cl Max: | 1.451 | at alpha= | 11.5 | deg
JavaFoil+Calcfoil stall+Eppler ext transition |  |  |  | L/D Max: | 148.485 | at alpha= | 8 | deg
Re: | 16000000 |  |  | Cd Min: | 0.00672 | at alpha= | -5 | deg
Mach: | 0.1 |  |  | Cl=0 at alpha= | -3.1475 | deg
|  |  |  | @ Cl=0.1, Cd= | 0.007124
|  |  |  | @ Cl=0.4, Cd= | 0.0073449
|  |  |  | @ Cl=0.6, Cd= | 0.0074503
alpha (deg) | Cl | Cd | Cm | Cl/Cd
-17.5 | -0.619 | 0.11785 | -0.037 | -5.248
-17 | -0.642 | 0.10819 | -0.039 | -5.932
-16.5 | -0.665 | 0.09851 | -0.041 | -6.746
-16 | -0.686 | 0.08958 | -0.042 | -7.656
-15.5 | -0.709 | 0.07728 | -0.045 | -9.176
-15 | -0.733 | 0.06453 | -0.048 | -11.352
-14.5 | -0.758 | 0.05042 | -0.051 | -15.031
-14 | -0.786 | 0.03588 | -0.055 | -21.897
-13.5 | -0.809 | 0.02525 | -0.058 | -32.038
-13 | -0.824 | 0.01872 | -0.06 | -44
-12.5 | -0.83 | 0.01473 | -0.062 | -56.328
-12 | -0.829 | 0.01212 | -0.063 | -68.383
-11.5 | -0.818 | 0.0108 | -0.064 | -75.735
-11 | -0.799 | 0.01 | -0.065 | -79.922
-10.5 | -0.771 | 0.00938 | -0.066 | -82.217
-10 | -0.737 | 0.0089 | -0.067 | -82.837
-9.5 | -0.699 | 0.00786 | -0.067 | -88.877
-9 | -0.656 | 0.00799 | -0.068 | -82.117
-8.5 | -0.609 | 0.00771 | -0.068 | -78.991
-8 | -0.559 | 0.00791 | -0.069 | -70.617
-7.5 | -0.506 | 0.00767 | -0.07 | -65.968
-7 | -0.452 | 0.00742 | -0.07 | -60.899
-6.5 | -0.396 | 0.00727 | -0.071 | -54.485
-6 | -0.339 | 0.00711 | -0.071 | -47.766
-5.5 | -0.281 | 0.00698 | -0.072 | -40.298
-5 | -0.223 | 0.00672 | -0.072 | -33.134
-4.5 | -0.163 | 0.00736 | -0.073 | -22.138
-4 | -0.103 | 0.00725 | -0.073 | -14.21
-3.5 | -0.043 | 0.00717 | -0.074 | -5.951
-3 | 0.018 | 0.00705 | -0.074 | 2.543
-2.5 | 0.079 | 0.00697 | -0.075 | 11.287
-2 | 0.139 | 0.00741 | -0.075 | 18.822
-1.5 | 0.2 | 0.00737 | -0.076 | 27.156
-1 | 0.261 | 0.00736 | -0.076 | 35.442
-0.5 | 0.322 | 0.0073 | -0.076 | 44.085
0 | 0.382 | 0.00728 | -0.077 | 52.534
0.5 | 0.443 | 0.0075 | -0.077 | 59.047
1 | 0.503 | 0.00749 | -0.078 | 67.14
1.5 | 0.563 | 0.00742 | -0.078 | 75.975
2 | 0.624 | 0.00747 | -0.079 | 83.493
2.5 | 0.684 | 0.00745 | -0.079 | 91.725
3 | 0.743 | 0.00745 | -0.08 | 99.761
3.5 | 0.803 | 0.00751 | -0.08 | 106.979
4 | 0.862 | 0.00759 | -0.081 | 113.583
4.5 | 0.921 | 0.00756 | -0.081 | 121.805
5 | 0.98 | 0.00765 | -0.081 | 127.999
5.5 | 1.037 | 0.00777 | -0.082 | 133.541
6 | 1.094 | 0.00789 | -0.082 | 138.642
6.5 | 1.15 | 0.00812 | -0.083 | 141.592
7 | 1.204 | 0.00827 | -0.083 | 145.697
7.5 | 1.254 | 0.00852 | -0.084 | 147.059
8 | 1.298 | 0.00874 | -0.084 | 148.485
8.5 | 1.339 | 0.00909 | -0.084 | 147.315
9 | 1.372 | 0.00951 | -0.084 | 144.29
9.5 | 1.401 | 0.01007 | -0.085 | 139.117
10 | 1.423 | 0.01256 | -0.085 | 113.321
10.5 | 1.44 | 0.01323 | -0.085 | 108.865
11 | 1.449 | 0.01394 | -0.086 | 103.943
11.5 | 1.451 | 0.01472 | -0.086 | 98.601
12 | 1.445 | 0.01564 | -0.086 | 92.401
12.5 | 1.431 | 0.01663 | -0.086 | 86.05
13 | 1.41 | 0.01783 | -0.086 | 79.067
13.5 | 1.382 | 0.01922 | -0.086 | 71.885
14 | 1.347 | 0.02105 | -0.085 | 63.997
14.5 | 1.307 | 0.02312 | -0.085 | 56.528
15 | 1.262 | 0.02582 | -0.085 | 48.866
15.5 | 1.214 | 0.02872 | -0.084 | 42.272
16 | 1.163 | 0.03252 | -0.083 | 35.753
16.5 | 1.109 | 0.03725 | -0.083 | 29.766

## 132. Re 16M Mach 0.10 (2)
BIGFOIL.COM POLAR EXPORT
HN-956
HN-956 |  |  |  | Cl Max: | 1.8491 | at alpha= | 19.5 | deg
XFOIL ncrit=9 |  |  |  | L/D Max: | 149.972 | at alpha= | 6.5 | deg
Re: | 16000000 |  |  | Cd Min: | 0.0492 | at alpha= | 20 | deg
Mach: | 0.1 |  |  | Cl=0 at alpha= | -3.0114 | deg
|  |  |  | @ Cl=0.1, Cd= | 0.0049657
|  |  |  | @ Cl=0.4, Cd= | 0.0049813
|  |  |  | @ Cl=0.6, Cd= | 0.0052736
alpha (deg) | Cl | Cd | Cm | Cl/Cd
-20 | -1.5482 | 0.03864 | -0.0864 | -40.0673
-19.5 | -1.5223 | 0.03583 | -0.0874 | -42.4867
-19 | -1.5564 | 0.02726 | -0.0906 | -57.0946
-18.5 | -1.5478 | 0.02383 | -0.09 | -64.9517
-18 | -1.5474 | 0.02076 | -0.0873 | -74.5376
-17.5 | -1.5311 | 0.01888 | -0.0845 | -81.0964
-17 | -1.4957 | 0.01735 | -0.0838 | -86.2075
-16.5 | -1.4501 | 0.0161 | -0.0837 | -90.0683
-16 | -1.401 | 0.01496 | -0.084 | -93.6497
-15.5 | -1.3499 | 0.01392 | -0.0843 | -96.9756
-15 | -1.2965 | 0.01285 | -0.085 | -100.8949
-14.5 | -1.2487 | 0.01201 | -0.0841 | -103.9717
-14 | -1.191 | 0.01123 | -0.0851 | -106.0552
-13.5 | -1.1392 | 0.01042 | -0.0849 | -109.3282
-13 | -1.0906 | 0.00987 | -0.0836 | -110.4965
-12.5 | -1.0443 | 0.00932 | -0.0819 | -112.0494
-12 | -0.9942 | 0.00893 | -0.0807 | -111.3326
-11.5 | -0.9425 | 0.00856 | -0.0799 | -110.1051
-11 | -0.8908 | 0.00816 | -0.0791 | -109.1667
-10.5 | -0.8374 | 0.00781 | -0.0785 | -107.2215
-10 | -0.7831 | 0.00753 | -0.0781 | -103.9973
-9.5 | -0.7286 | 0.00729 | -0.0777 | -99.9451
-9 | -0.6739 | 0.00702 | -0.0773 | -95.9972
-8.5 | -0.6188 | 0.00676 | -0.0771 | -91.5385
-8 | -0.5629 | 0.00655 | -0.0769 | -85.9389
-7.5 | -0.507 | 0.00636 | -0.0768 | -79.717
-7 | -0.4512 | 0.00617 | -0.0766 | -73.128
-6.5 | -0.3949 | 0.00603 | -0.0765 | -65.4892
-6 | -0.3383 | 0.00585 | -0.0765 | -57.8291
-5.5 | -0.2819 | 0.00571 | -0.0765 | -49.3695
-5 | -0.2256 | 0.0055 | -0.0764 | -41.0182
-4.5 | -0.1692 | 0.00538 | -0.0764 | -31.4498
-4 | -0.1125 | 0.00529 | -0.0764 | -21.2665
-3.5 | -0.0555 | 0.00515 | -0.0765 | -10.7767
-3 | 0.0013 | 0.0051 | -0.0765 | 0.2549
-2.5 | 0.0581 | 0.00501 | -0.0766 | 11.5968
-2 | 0.1148 | 0.00495 | -0.0766 | 23.1919
-1.5 | 0.1716 | 0.00494 | -0.0767 | 34.7368
-1 | 0.2287 | 0.00491 | -0.0768 | 46.5784
-0.5 | 0.2856 | 0.00495 | -0.0769 | 57.697
0 | 0.3421 | 0.00494 | -0.0769 | 69.251
0.5 | 0.3988 | 0.00498 | -0.077 | 80.0803
1 | 0.4552 | 0.00504 | -0.077 | 90.3175
1.5 | 0.5117 | 0.00512 | -0.077 | 99.9414
2 | 0.5676 | 0.00521 | -0.077 | 108.9443
2.5 | 0.6236 | 0.00532 | -0.077 | 117.218
3 | 0.6792 | 0.00544 | -0.0768 | 124.8529
3.5 | 0.7349 | 0.00557 | -0.0768 | 131.939
4 | 0.7901 | 0.00573 | -0.0766 | 137.8883
4.5 | 0.8452 | 0.0059 | -0.0764 | 143.2542
5.5 | 0.9536 | 0.00638 | -0.0757 | 149.4671
6 | 1.0065 | 0.00672 | -0.0751 | 149.7768
6.5 | 1.0588 | 0.00706 | -0.0744 | 149.9717
7 | 1.1103 | 0.00745 | -0.0736 | 149.0336
7.5 | 1.1621 | 0.00781 | -0.0728 | 148.7964
8 | 1.2125 | 0.00823 | -0.0718 | 147.3269
8.5 | 1.2612 | 0.00871 | -0.0705 | 144.7991
9 | 1.3092 | 0.0092 | -0.0691 | 142.3043
9.5 | 1.3569 | 0.00962 | -0.0676 | 141.0499
10.5 | 1.4446 | 0.01071 | -0.0632 | 134.8833
11 | 1.4889 | 0.01127 | -0.0612 | 132.1118
11.5 | 1.5322 | 0.0118 | -0.0591 | 129.8475
12 | 1.568 | 0.01243 | -0.0555 | 126.1464
12.5 | 1.5984 | 0.01301 | -0.0509 | 122.8593
13 | 1.6283 | 0.01372 | -0.0465 | 118.6808
13.5 | 1.6568 | 0.01455 | -0.0421 | 113.8694
14 | 1.6842 | 0.01546 | -0.0378 | 108.9392
15.5 | 1.7597 | 0.01893 | -0.026 | 92.9583
16 | 1.7788 | 0.0206 | -0.022 | 86.3495
16.5 | 1.797 | 0.02249 | -0.0185 | 79.9022
17 | 1.8128 | 0.0247 | -0.0152 | 73.3927
17.5 | 1.8257 | 0.02732 | -0.0123 | 66.8265
18 | 1.8364 | 0.03038 | -0.0098 | 60.4477
18.5 | 1.8435 | 0.03399 | -0.0079 | 54.2365
19 | 1.8433 | 0.03865 | -0.0065 | 47.6921
19.5 | 1.8491 | 0.0431 | -0.0059 | 42.9026
20 | 1.843 | 0.0492 | -0.0061 | 37.4593

## 133. Re 16M Mach 0.25 (1)
BIGFOIL.COM POLAR EXPORT
HN-956
HN-956 |  |  |  | Cl Max: | 1.422 | at alpha= | 10.5 | deg
JavaFoil+Calcfoil stall+Eppler ext transition |  |  |  | L/D Max: | 151.984 | at alpha= | 9 | deg
Re: | 16000000 |  |  | Cd Min: | 0.0067 | at alpha= | -4.5 | deg
Mach: | 0.25 |  |  | Cl=0 at alpha= | -3.1452 | deg
|  |  |  | @ Cl=0.1, Cd= | 0.0070708
|  |  |  | @ Cl=0.4, Cd= | 0.0073923
|  |  |  | @ Cl=0.6, Cd= | 0.0075437
alpha (deg) | Cl | Cd | Cm | Cl/Cd
-16 | -0.415 | 0.12321 | -0.033 | -3.367
-15.5 | -0.465 | 0.11355 | -0.034 | -4.098
-15 | -0.512 | 0.10358 | -0.037 | -4.943
-14.5 | -0.555 | 0.09324 | -0.039 | -5.951
-14 | -0.595 | 0.08057 | -0.043 | -7.39
-13.5 | -0.636 | 0.06448 | -0.048 | -9.866
-13 | -0.678 | 0.04661 | -0.053 | -14.544
-12.5 | -0.723 | 0.0284 | -0.059 | -25.464
-12 | -0.754 | 0.01863 | -0.062 | -40.483
-11.5 | -0.77 | 0.01377 | -0.065 | -55.915
-11 | -0.771 | 0.01146 | -0.066 | -67.269
-10.5 | -0.756 | 0.01028 | -0.067 | -73.496
-10 | -0.732 | 0.00954 | -0.068 | -76.698
-9.5 | -0.7 | 0.00901 | -0.069 | -77.684
-9 | -0.662 | 0.00792 | -0.07 | -83.564
-8.5 | -0.618 | 0.00801 | -0.07 | -77.086
-8 | -0.568 | 0.00773 | -0.071 | -73.5
-7.5 | -0.516 | 0.00786 | -0.071 | -65.724
-7 | -0.462 | 0.00767 | -0.072 | -60.26
-6.5 | -0.406 | 0.00745 | -0.072 | -54.443
-6 | -0.348 | 0.00728 | -0.073 | -47.773
-5.5 | -0.289 | 0.00715 | -0.074 | -40.387
-5 | -0.228 | 0.00702 | -0.074 | -32.539
-4.5 | -0.167 | 0.0067 | -0.075 | -24.989
-4 | -0.106 | 0.00734 | -0.075 | -14.404
-3.5 | -0.044 | 0.00726 | -0.076 | -6.033
-3 | 0.018 | 0.00717 | -0.076 | 2.568
-2.5 | 0.081 | 0.00708 | -0.077 | 11.41
-2 | 0.143 | 0.00705 | -0.077 | 20.332
-1.5 | 0.206 | 0.00745 | -0.078 | 27.628
-1 | 0.268 | 0.00745 | -0.078 | 35.974
-0.5 | 0.33 | 0.0074 | -0.079 | 44.629
0 | 0.393 | 0.00739 | -0.079 | 53.135
0.5 | 0.455 | 0.00741 | -0.08 | 61.363
1 | 0.517 | 0.00753 | -0.08 | 68.604
1.5 | 0.579 | 0.00752 | -0.081 | 76.964
2 | 0.641 | 0.00759 | -0.081 | 84.412
2.5 | 0.702 | 0.00758 | -0.081 | 92.601
3 | 0.764 | 0.00759 | -0.082 | 100.56
3.5 | 0.825 | 0.00767 | -0.082 | 107.584
4 | 0.886 | 0.00776 | -0.083 | 114.119
4.5 | 0.946 | 0.00773 | -0.083 | 122.334
5 | 1.006 | 0.00786 | -0.084 | 127.886
5.5 | 1.065 | 0.008 | -0.084 | 133.064
6 | 1.123 | 0.00815 | -0.085 | 137.835
6.5 | 1.18 | 0.00839 | -0.085 | 140.559
7 | 1.234 | 0.00862 | -0.085 | 143.137
7.5 | 1.283 | 0.00891 | -0.086 | 143.893
8 | 1.326 | 0.00929 | -0.086 | 142.649
8.5 | 1.359 | 0.00952 | -0.086 | 142.814
9 | 1.389 | 0.00914 | -0.087 | 151.984
9.5 | 1.409 | 0.01279 | -0.087 | 110.167
10 | 1.421 | 0.01354 | -0.087 | 104.882
10.5 | 1.422 | 0.01438 | -0.087 | 98.885
11 | 1.412 | 0.01537 | -0.088 | 91.845
11.5 | 1.388 | 0.01648 | -0.088 | 84.235
12 | 1.352 | 0.0178 | -0.087 | 75.973
12.5 | 1.304 | 0.01934 | -0.087 | 67.433
13 | 1.244 | 0.02138 | -0.087 | 58.182
13.5 | 1.173 | 0.02369 | -0.087 | 49.503
14 | 1.091 | 0.02685 | -0.086 | 40.64
14.5 | 1 | 0.0314 | -0.085 | 31.847
15 | 0.902 | 0.03728 | -0.084 | 24.198
15.5 | 0.799 | 0.04517 | -0.082 | 17.688

## 134. Re 16M Mach 0.25 (2)
BIGFOIL.COM POLAR EXPORT
HN-956
HN-956 |  |  |  | Cl Max: | 1.7938 | at alpha= | 17.5 | deg
XFOIL ncrit=9 |  |  |  | L/D Max: | 151.454 | at alpha= | 6.5 | deg
Re: | 16000000 |  |  | Cd Min: | 0.13822 | at alpha= | -20 | deg
Mach: | 0.25 |  |  | Cl=0 at alpha= | -3 | deg
|  |  |  | @ Cl=0.1, Cd= | 0.0049879
|  |  |  | @ Cl=0.4, Cd= | 0.0049945
|  |  |  | @ Cl=0.6, Cd= | 0.0052714
alpha (deg) | Cl | Cd | Cm | Cl/Cd
-20 | -0.9592 | 0.13822 | -0.0305 | -6.9397
-19.5 | -1.0254 | 0.11942 | -0.0425 | -8.5865
-19 | -1.2237 | 0.08324 | -0.0675 | -14.7009
-18.5 | -1.3171 | 0.06407 | -0.0803 | -20.5572
-18 | -1.3997 | 0.04704 | -0.0918 | -29.7555
-17.5 | -1.4299 | 0.03714 | -0.0976 | -38.5003
-17 | -1.4588 | 0.02885 | -0.1008 | -50.565
-16.5 | -1.4628 | 0.02407 | -0.1001 | -60.7727
-16 | -1.4392 | 0.02025 | -0.1014 | -71.0716
-15.5 | -1.404 | 0.0179 | -0.1008 | -78.4358
-15 | -1.3616 | 0.01603 | -0.0993 | -84.9407
-14.5 | -1.3058 | 0.0146 | -0.0989 | -89.4384
-14 | -1.2562 | 0.01348 | -0.0967 | -93.1899
-13 | -1.1358 | 0.01127 | -0.0964 | -100.7808
-12.5 | -1.0884 | 0.01054 | -0.0933 | -103.2638
-12 | -1.0398 | 0.00982 | -0.0906 | -105.8859
-11.5 | -0.9874 | 0.0092 | -0.0885 | -107.3261
-11 | -0.9325 | 0.00874 | -0.0868 | -106.6934
-10.5 | -0.8761 | 0.00832 | -0.0855 | -105.3005
-10 | -0.8196 | 0.00789 | -0.0843 | -103.8783
-9.5 | -0.7621 | 0.00758 | -0.0833 | -100.5409
-9 | -0.704 | 0.00731 | -0.0824 | -96.3064
-8.5 | -0.6459 | 0.00702 | -0.0817 | -92.0085
-8 | -0.5875 | 0.00673 | -0.0811 | -87.2957
-7.5 | -0.5287 | 0.00652 | -0.0806 | -81.089
-7 | -0.4702 | 0.00629 | -0.0801 | -74.7536
-6.5 | -0.4115 | 0.00614 | -0.0798 | -67.0195
-6 | -0.3524 | 0.00595 | -0.0795 | -59.2269
-5.5 | -0.2935 | 0.00581 | -0.0793 | -50.5164
-5 | -0.2349 | 0.00561 | -0.0791 | -41.8717
-4.5 | -0.1765 | 0.00543 | -0.0789 | -32.5046
-4 | -0.1178 | 0.00534 | -0.0787 | -22.0599
-3.5 | -0.0587 | 0.0052 | -0.0787 | -11.2885
-3 | 0 | 0.00512 | -0.0787 | 0
-2.5 | 0.0588 | 0.00503 | -0.0787 | 11.6899
-2 | 0.1175 | 0.00497 | -0.0787 | 23.6419
-1.5 | 0.1761 | 0.00496 | -0.0787 | 35.504
-1 | 0.2349 | 0.00494 | -0.0787 | 47.5506
-0.5 | 0.2938 | 0.00496 | -0.0788 | 59.2339
0 | 0.3519 | 0.00497 | -0.0788 | 70.8048
0.5 | 0.4107 | 0.005 | -0.0788 | 82.14
1 | 0.4688 | 0.00507 | -0.0788 | 92.4655
1.5 | 0.5271 | 0.00515 | -0.0787 | 102.3495
2 | 0.5849 | 0.00524 | -0.0786 | 111.6221
2.5 | 0.6427 | 0.00536 | -0.0785 | 119.9067
3 | 0.7002 | 0.00549 | -0.0783 | 127.541
3.5 | 0.7575 | 0.00566 | -0.078 | 133.8339
4 | 0.8149 | 0.0058 | -0.0777 | 140.5
4.5 | 0.8721 | 0.00598 | -0.0773 | 145.8361
5 | 0.9284 | 0.00622 | -0.0768 | 149.2605
5.5 | 0.9843 | 0.0065 | -0.0762 | 151.4308
6 | 1.0387 | 0.00689 | -0.0752 | 150.7547
6.5 | 1.0935 | 0.00722 | -0.0743 | 151.4543
7 | 1.1463 | 0.00767 | -0.0729 | 149.4524
7.5 | 1.1998 | 0.00806 | -0.0717 | 148.8586
8 | 1.2509 | 0.00856 | -0.07 | 146.1332
8.5 | 1.301 | 0.00909 | -0.0681 | 143.1243
9 | 1.3491 | 0.00967 | -0.0658 | 139.514
10.5 | 1.484 | 0.01137 | -0.0569 | 130.5189
11 | 1.5209 | 0.01196 | -0.0523 | 127.1656
11.5 | 1.5547 | 0.0126 | -0.0473 | 123.3889
12 | 1.5864 | 0.0134 | -0.0421 | 118.3881
12.5 | 1.6186 | 0.01425 | -0.0373 | 113.586
13 | 1.6484 | 0.01527 | -0.0324 | 107.9502
13.5 | 1.6758 | 0.01647 | -0.0275 | 101.7486
14 | 1.7001 | 0.01792 | -0.0226 | 94.8717
14.5 | 1.724 | 0.01955 | -0.0181 | 88.1841
15 | 1.7447 | 0.02152 | -0.0137 | 81.0734
15.5 | 1.7624 | 0.02388 | -0.0097 | 73.8023
16 | 1.7759 | 0.02679 | -0.0061 | 66.2897
16.5 | 1.7855 | 0.0303 | -0.0031 | 58.9274
17 | 1.7916 | 0.03447 | -0.0007 | 51.9756
17.5 | 1.7938 | 0.03944 | 0.0007 | 45.4817
18 | 1.789 | 0.04554 | 0.0012 | 39.2841
18.5 | 1.7758 | 0.05308 | 0.0004 | 33.4552
19 | 1.7603 | 0.06154 | -0.0017 | 28.6042
19.5 | 1.7366 | 0.07164 | -0.0053 | 24.2406
20 | 1.7054 | 0.08343 | -0.0105 | 20.4411

## 135. Re 16M Mach 0.50 (1)
BIGFOIL.COM POLAR EXPORT
HN-956
HN-956 |  |  |  | Cl Max: | 1.383 | at alpha= | 8 | deg
JavaFoil+Calcfoil stall+Eppler ext transition |  |  |  | L/D Max: | 154.496 | at alpha= | 7 | deg
Re: | 16000000 |  |  | Cd Min: | 0.00688 | at alpha= | -3.5 | deg
Mach: | 0.5 |  |  | Cl=0 at alpha= | -3.15 | deg
|  |  |  | @ Cl=0.1, Cd= | 0.0074857
|  |  |  | @ Cl=0.4, Cd= | 0.0078944
|  |  |  | @ Cl=0.6, Cd= | 0.00813
alpha (deg) | Cl | Cd | Cm | Cl/Cd
-20 | -0.921 | 0.18353 | -0.04 | -5.016
-19.5 | -0.893 | 0.17776 | -0.04 | -5.025
-19 | -0.867 | 0.16974 | -0.04 | -5.107
-18.5 | -0.841 | 0.15652 | -0.041 | -5.374
-18 | -0.813 | 0.15273 | -0.041 | -5.325
-17.5 | -0.786 | 0.14839 | -0.04 | -5.294
-17 | -0.758 | 0.1369 | -0.04 | -5.539
-16.5 | -0.734 | 0.12229 | -0.042 | -6.004
-16 | -0.709 | 0.11236 | -0.043 | -6.31
-15.5 | -0.68 | 0.10844 | -0.042 | -6.273
-15 | -0.654 | 0.10078 | -0.043 | -6.49
-14.5 | -0.63 | 0.09111 | -0.045 | -6.917
-14 | -0.6 | 0.09229 | -0.044 | -6.506
-13.5 | -0.576 | 0.0835 | -0.046 | -6.896
-13 | -0.563 | 0.06393 | -0.054 | -8.807
-12.5 | -0.517 | 0.08241 | -0.044 | -6.276
-12 | -0.499 | 0.06625 | -0.051 | -7.539
-11.5 | -0.493 | 0.04307 | -0.061 | -11.456
-11 | -0.435 | 0.07045 | -0.045 | -6.178
-10.5 | -0.43 | 0.04343 | -0.06 | -9.909
-10 | -0.432 | 0.02084 | -0.07 | -20.718
-9.5 | -0.356 | 0.05576 | -0.049 | -6.381
-9 | -0.362 | 0.02366 | -0.069 | -15.288
-8.5 | -0.53 | 0.01233 | -0.076 | -43.035
-8 | -0.556 | 0.01003 | -0.078 | -55.48
-7.5 | -0.534 | 0.00914 | -0.079 | -58.471
-7 | -0.493 | 0.0079 | -0.08 | -62.39
-6.5 | -0.44 | 0.0079 | -0.081 | -55.722
-6 | -0.382 | 0.00763 | -0.082 | -50.048
-5.5 | -0.319 | 0.00777 | -0.082 | -41.018
-5 | -0.253 | 0.00758 | -0.083 | -33.411
-4.5 | -0.186 | 0.00711 | -0.083 | -26.176
-4 | -0.118 | 0.00693 | -0.084 | -17.009
-3.5 | -0.049 | 0.00688 | -0.085 | -7.107
-3 | 0.021 | 0.00702 | -0.085 | 2.929
-2.5 | 0.09 | 0.00749 | -0.086 | 12.046
-2 | 0.16 | 0.00746 | -0.086 | 21.465
-1.5 | 0.23 | 0.00748 | -0.087 | 30.733
-1 | 0.3 | 0.0079 | -0.087 | 37.906
-0.5 | 0.369 | 0.00789 | -0.088 | 46.796
0 | 0.439 | 0.0079 | -0.088 | 55.521
0.5 | 0.508 | 0.00796 | -0.089 | 63.844
1 | 0.577 | 0.00808 | -0.089 | 71.459
1.5 | 0.646 | 0.00823 | -0.09 | 78.545
2 | 0.715 | 0.00843 | -0.091 | 84.882
2.5 | 0.784 | 0.00862 | -0.091 | 90.933
3 | 0.852 | 0.00889 | -0.092 | 95.843
3.5 | 0.92 | 0.00841 | -0.092 | 109.332
4 | 0.987 | 0.00861 | -0.093 | 114.559
4.5 | 1.053 | 0.00883 | -0.093 | 119.214
5 | 1.118 | 0.00905 | -0.094 | 123.523
5.5 | 1.181 | 0.00911 | -0.094 | 129.642
6 | 1.241 | 0.00854 | -0.094 | 145.306
6.5 | 1.298 | 0.00905 | -0.095 | 143.38
7 | 1.348 | 0.00873 | -0.095 | 154.496
7.5 | 1.38 | 0.01243 | -0.095 | 111.003
8 | 1.383 | 0.01373 | -0.096 | 100.712
8.5 | 1.329 | 0.01614 | -0.096 | 82.394
9 | 1.021 | 0.01831 | -0.095 | 55.751
9.5 | 0.836 | 0.02242 | -0.094 | 37.31
10 | 0.856 | 0.02613 | -0.093 | 32.762
10.5 | 0.873 | 0.03086 | -0.091 | 28.301
11 | 0.91 | 0.03004 | -0.092 | 30.283
11.5 | 0.944 | 0.02977 | -0.093 | 31.701
12 | 0.94 | 0.04255 | -0.088 | 22.092
12.5 | 0.979 | 0.03985 | -0.09 | 24.562
13 | 0.991 | 0.04916 | -0.087 | 20.155

## 136. Re 16M Mach 0.50 (2)
BIGFOIL.COM POLAR EXPORT
HN-956
HN-956 |  |  |  | Cl Max: | 1.5924 | at alpha= | 10.5 | deg
XFOIL ncrit=9 |  |  |  | L/D Max: | 156.882 | at alpha= | 5.5 | deg
Re: | 16000000 |  |  | Cd Min: | 0.04616 | at alpha= | 13 | deg
Mach: | 0.5 |  |  | Cl=0 at alpha= | -99 | deg
|  |  |  | @ Cl=0.1, Cd= | 0.00509
|  |  |  | @ Cl=0.4, Cd= | 0.0050942
|  |  |  | @ Cl=0.6, Cd= | 0.0053496
alpha (deg) | Cl | Cd | Cm | Cl/Cd
0 | 0.3954 | 0.00509 | -0.0865 | 77.6817
0.5 | 0.4618 | 0.00515 | -0.0862 | 89.6699
1 | 0.5285 | 0.00522 | -0.0859 | 101.2452
1.5 | 0.5942 | 0.00534 | -0.0854 | 111.2734
2 | 0.6606 | 0.00545 | -0.0848 | 121.211
2.5 | 0.7263 | 0.00559 | -0.0841 | 129.9284
3 | 0.7926 | 0.00574 | -0.0834 | 138.0836
3.5 | 0.8575 | 0.00597 | -0.0822 | 143.6348
4 | 0.9231 | 0.0062 | -0.081 | 148.8871
4.5 | 0.9882 | 0.00645 | -0.0794 | 153.2093
5 | 1.0532 | 0.00674 | -0.0776 | 156.2611
5.5 | 1.117 | 0.00712 | -0.0754 | 156.882
6 | 1.1791 | 0.00756 | -0.0726 | 155.9656
6.5 | 1.2411 | 0.00799 | -0.0695 | 155.3317
7 | 1.2979 | 0.0086 | -0.0653 | 150.9186
7.5 | 1.3536 | 0.00916 | -0.0605 | 147.7729
8 | 1.3918 | 0.00989 | -0.0526 | 140.728
8.5 | 1.4296 | 0.01078 | -0.0447 | 132.616
9 | 1.46 | 0.0119 | -0.0359 | 122.6891
9.5 | 1.5055 | 0.01263 | -0.0292 | 119.2003
10 | 1.5504 | 0.01375 | -0.0225 | 112.7564
10.5 | 1.5924 | 0.01518 | -0.0155 | 104.9012
12.5 | 1.5635 | 0.03607 | 0.0114 | 43.3463
13 | 1.5222 | 0.04616 | 0.0109 | 32.9766

## 137. Re 18M Mach 0.00 (1)
BIGFOIL.COM POLAR EXPORT
HN-956
HN-956 |  |  |  | Cl Max: | 1.459 | at alpha= | 11.5 | deg
JavaFoil+Calcfoil stall+Eppler ext transition |  |  |  | L/D Max: | 150.957 | at alpha= | 8 | deg
Re: | 18000000 |  |  | Cd Min: | 0.00677 | at alpha= | -5 | deg
Mach: | 0 |  |  | Cl=0 at alpha= | -3.15 | deg
|  |  |  | @ Cl=0.1, Cd= | 0.0070859
|  |  |  | @ Cl=0.4, Cd= | 0.0073221
|  |  |  | @ Cl=0.6, Cd= | 0.0074025
alpha (deg) | Cl | Cd | Cm | Cl/Cd
-17.5 | -0.662 | 0.10989 | -0.039 | -6.021
-17 | -0.681 | 0.10161 | -0.04 | -6.705
-16.5 | -0.703 | 0.0905 | -0.042 | -7.764
-16 | -0.723 | 0.07985 | -0.045 | -9.055
-15.5 | -0.744 | 0.06801 | -0.047 | -10.942
-15 | -0.769 | 0.05355 | -0.05 | -14.353
-14.5 | -0.791 | 0.04127 | -0.053 | -19.166
-14 | -0.816 | 0.02889 | -0.056 | -28.24
-13.5 | -0.832 | 0.02141 | -0.058 | -38.862
-13 | -0.841 | 0.0166 | -0.06 | -50.68
-12.5 | -0.844 | 0.01337 | -0.062 | -63.109
-12 | -0.838 | 0.0115 | -0.063 | -72.863
-11.5 | -0.824 | 0.01032 | -0.064 | -79.832
-11 | -0.803 | 0.00962 | -0.065 | -83.505
-10.5 | -0.773 | 0.00912 | -0.066 | -84.765
-10 | -0.738 | 0.00802 | -0.066 | -91.955
-9.5 | -0.698 | 0.00817 | -0.067 | -85.465
-9 | -0.654 | 0.00785 | -0.068 | -83.369
-8.5 | -0.607 | 0.00757 | -0.068 | -80.195
-8 | -0.557 | 0.00778 | -0.069 | -71.558
-7.5 | -0.504 | 0.00747 | -0.069 | -67.479
-7 | -0.45 | 0.00734 | -0.07 | -61.337
-6.5 | -0.395 | 0.00721 | -0.07 | -54.718
-6 | -0.338 | 0.00703 | -0.071 | -48.083
-5.5 | -0.28 | 0.00692 | -0.071 | -40.504
-5 | -0.222 | 0.00677 | -0.072 | -32.707
-4.5 | -0.162 | 0.00727 | -0.072 | -22.322
-4 | -0.102 | 0.00719 | -0.073 | -14.259
-3.5 | -0.042 | 0.00713 | -0.073 | -5.953
-3 | 0.018 | 0.00701 | -0.074 | 2.545
-2.5 | 0.078 | 0.00692 | -0.074 | 11.304
-2 | 0.139 | 0.00738 | -0.075 | 18.795
-1.5 | 0.199 | 0.00738 | -0.075 | 27.008
-1 | 0.26 | 0.00734 | -0.076 | 35.391
-0.5 | 0.32 | 0.00725 | -0.076 | 44.135
0 | 0.38 | 0.00725 | -0.077 | 52.463
0.5 | 0.441 | 0.00747 | -0.077 | 58.982
1 | 0.501 | 0.00749 | -0.078 | 66.869
1.5 | 0.561 | 0.00737 | -0.078 | 76.057
2 | 0.621 | 0.00742 | -0.078 | 83.681
2.5 | 0.68 | 0.00741 | -0.079 | 91.815
3 | 0.74 | 0.0074 | -0.079 | 99.918
3.5 | 0.799 | 0.00744 | -0.08 | 107.398
4 | 0.858 | 0.00752 | -0.08 | 114.055
4.5 | 0.917 | 0.00749 | -0.081 | 122.36
5 | 0.975 | 0.00757 | -0.081 | 128.827
5.5 | 1.032 | 0.00767 | -0.081 | 134.534
6 | 1.089 | 0.00778 | -0.082 | 140
6.5 | 1.145 | 0.008 | -0.082 | 143.091
7 | 1.199 | 0.00813 | -0.083 | 147.406
7.5 | 1.248 | 0.00835 | -0.083 | 149.422
8 | 1.293 | 0.00857 | -0.083 | 150.957
8.5 | 1.334 | 0.00904 | -0.084 | 147.52
9 | 1.371 | 0.00936 | -0.084 | 146.418
9.5 | 1.399 | 0.0098 | -0.084 | 142.741
10 | 1.423 | 0.00967 | -0.085 | 147.095
10.5 | 1.441 | 0.01278 | -0.085 | 112.759
11 | 1.453 | 0.01347 | -0.085 | 107.912
11.5 | 1.459 | 0.01418 | -0.085 | 102.877
12 | 1.457 | 0.01501 | -0.086 | 97.06
12.5 | 1.447 | 0.0159 | -0.086 | 91.01
13 | 1.431 | 0.01698 | -0.086 | 84.275
13.5 | 1.408 | 0.01819 | -0.085 | 77.406
14 | 1.379 | 0.01978 | -0.085 | 69.734
14.5 | 1.345 | 0.02153 | -0.085 | 62.476
15 | 1.307 | 0.02366 | -0.085 | 55.231
15.5 | 1.265 | 0.02622 | -0.084 | 48.228
16 | 1.219 | 0.02961 | -0.084 | 41.151
16.5 | 1.171 | 0.03359 | -0.083 | 34.851

## 138. Re 18M Mach 0.00 (2)
BIGFOIL.COM POLAR EXPORT
HN-956
HN-956 |  |  |  | Cl Max: | 1.8758 | at alpha= | 19.5 | deg
XFOIL ncrit=9 |  |  |  | L/D Max: | 151.017 | at alpha= | 6.5 | deg
Re: | 18000000 |  |  | Cd Min: | 0.0429 | at alpha= | 20 | deg
Mach: | 0 |  |  | Cl=0 at alpha= | -3.0106 | deg
|  |  |  | @ Cl=0.1, Cd= | 0.0049425
|  |  |  | @ Cl=0.4, Cd= | 0.0049823
|  |  |  | @ Cl=0.6, Cd= | 0.0052565
alpha (deg) | Cl | Cd | Cm | Cl/Cd
-20 | -1.6017 | 0.02992 | -0.0875 | -53.5328
-19.5 | -1.5763 | 0.02763 | -0.0878 | -57.0503
-19 | -1.5877 | 0.02265 | -0.0874 | -70.0971
-18.5 | -1.5784 | 0.02035 | -0.0848 | -77.5627
-18 | -1.5651 | 0.01848 | -0.0817 | -84.6916
-17.5 | -1.5299 | 0.01714 | -0.081 | -89.259
-17 | -1.4855 | 0.01598 | -0.0811 | -92.9599
-16.5 | -1.4375 | 0.01495 | -0.0814 | -96.1538
-16 | -1.3886 | 0.01392 | -0.0817 | -99.7557
-15.5 | -1.3368 | 0.01297 | -0.0824 | -103.0686
-15 | -1.2863 | 0.0121 | -0.0825 | -106.3058
-14.5 | -1.234 | 0.01138 | -0.0828 | -108.4359
-14 | -1.1793 | 0.01063 | -0.0835 | -110.9407
-13.5 | -1.1332 | 0.01 | -0.0822 | -113.32
-13 | -1.0867 | 0.00953 | -0.0807 | -114.0294
-12.5 | -1.039 | 0.00903 | -0.0795 | -115.0609
-12 | -0.9888 | 0.00866 | -0.0786 | -114.1801
-11.5 | -0.9371 | 0.00832 | -0.0781 | -112.6322
-11 | -0.8854 | 0.00794 | -0.0774 | -111.5113
-10.5 | -0.8324 | 0.00762 | -0.077 | -109.2388
-10 | -0.7786 | 0.00735 | -0.0767 | -105.932
-9.5 | -0.7244 | 0.00713 | -0.0765 | -101.5989
-9 | -0.67 | 0.00689 | -0.0763 | -97.2424
-8.5 | -0.6153 | 0.00664 | -0.0761 | -92.6657
-8 | -0.5597 | 0.00643 | -0.076 | -87.0451
-7.5 | -0.5043 | 0.00627 | -0.0759 | -80.4306
-7 | -0.4489 | 0.00607 | -0.0758 | -73.9539
-6.5 | -0.3928 | 0.00594 | -0.0758 | -66.1279
-6 | -0.3366 | 0.00577 | -0.0759 | -58.3362
-5.5 | -0.2805 | 0.00565 | -0.0759 | -49.646
-5 | -0.2245 | 0.00546 | -0.0759 | -41.1172
-4.5 | -0.1685 | 0.00534 | -0.0759 | -31.5543
-4 | -0.112 | 0.00525 | -0.0759 | -21.3333
-3.5 | -0.0552 | 0.00513 | -0.076 | -10.7602
-3 | 0.0012 | 0.00507 | -0.0761 | 0.23669
-2.5 | 0.0577 | 0.00498 | -0.0762 | 11.5863
-2 | 0.1141 | 0.00493 | -0.0763 | 23.144
-1.5 | 0.1708 | 0.00493 | -0.0764 | 34.645
-1 | 0.2277 | 0.00489 | -0.0765 | 46.5644
-0.5 | 0.2841 | 0.00493 | -0.0766 | 57.6268
0 | 0.3407 | 0.00492 | -0.0767 | 69.248
0.5 | 0.3968 | 0.00498 | -0.0767 | 79.6787
1 | 0.4531 | 0.00502 | -0.0768 | 90.259
1.5 | 0.5093 | 0.00511 | -0.0768 | 99.6673
2 | 0.5648 | 0.0052 | -0.0768 | 108.6154
2.5 | 0.6209 | 0.00529 | -0.0768 | 117.3724
3 | 0.6758 | 0.00544 | -0.0767 | 124.2279
3.5 | 0.7316 | 0.00554 | -0.0767 | 132.0578
4 | 0.7868 | 0.00568 | -0.0766 | 138.5211
4.5 | 0.841 | 0.00588 | -0.0763 | 143.0272
5 | 0.8956 | 0.00606 | -0.0761 | 147.7888
5.5 | 0.9494 | 0.0063 | -0.0758 | 150.6984
6 | 1.0017 | 0.00666 | -0.0752 | 150.4054
6.5 | 1.0541 | 0.00698 | -0.0747 | 151.0172
7 | 1.1053 | 0.00735 | -0.0739 | 150.381
7.5 | 1.157 | 0.00769 | -0.0733 | 150.4551
8 | 1.2066 | 0.00814 | -0.0723 | 148.231
8.5 | 1.2562 | 0.00855 | -0.0713 | 146.924
9 | 1.3044 | 0.00902 | -0.07 | 144.612
9.5 | 1.3524 | 0.00944 | -0.0688 | 143.2627
10 | 1.3978 | 0.00989 | -0.0671 | 141.3347
10.5 | 1.4405 | 0.01041 | -0.0649 | 138.3766
11 | 1.4854 | 0.01094 | -0.0632 | 135.777
11.5 | 1.5295 | 0.01144 | -0.0614 | 133.6976
12 | 1.57 | 0.01206 | -0.0589 | 130.1824
12.5 | 1.6034 | 0.0126 | -0.0551 | 127.254
13 | 1.6323 | 0.01324 | -0.0505 | 123.2855
13.5 | 1.6615 | 0.01395 | -0.0462 | 119.1039
14 | 1.6899 | 0.01474 | -0.0421 | 114.6472
14.5 | 1.7174 | 0.01561 | -0.0381 | 110.0192
15 | 1.743 | 0.01662 | -0.0342 | 104.8736
15.5 | 1.7683 | 0.01773 | -0.0305 | 99.7349
16 | 1.7887 | 0.01916 | -0.0265 | 93.3559
16.5 | 1.8082 | 0.02077 | -0.0229 | 87.0583
17 | 1.8261 | 0.02263 | -0.0195 | 80.6938
17.5 | 1.8412 | 0.02483 | -0.0163 | 74.1522
18 | 1.8538 | 0.0274 | -0.0136 | 67.6569
18.5 | 1.8647 | 0.03035 | -0.0112 | 61.4399
19 | 1.8688 | 0.03413 | -0.0092 | 54.7553
19.5 | 1.8758 | 0.03801 | -0.008 | 49.3502
20 | 1.8758 | 0.0429 | -0.0074 | 43.7249

## 139. Re 18M Mach 0.10 (1)
BIGFOIL.COM POLAR EXPORT
HN-956
HN-956 |  |  |  | Cl Max: | 1.452 | at alpha= | 11.5 | deg
JavaFoil+Calcfoil stall+Eppler ext transition |  |  |  | L/D Max: | 150.255 | at alpha= | 8 | deg
Re: | 18000000 |  |  | Cd Min: | 0.00681 | at alpha= | -5 | deg
Mach: | 0.1 |  |  | Cl=0 at alpha= | -3.1475 | deg
|  |  |  | @ Cl=0.1, Cd= | 0.007094
|  |  |  | @ Cl=0.4, Cd= | 0.0073179
|  |  |  | @ Cl=0.6, Cd= | 0.0074203
alpha (deg) | Cl | Cd | Cm | Cl/Cd
-17.5 | -0.619 | 0.11609 | -0.038 | -5.336
-17 | -0.642 | 0.10703 | -0.039 | -6.003
-16.5 | -0.665 | 0.09768 | -0.041 | -6.809
-16 | -0.686 | 0.08868 | -0.043 | -7.741
-15.5 | -0.71 | 0.07666 | -0.045 | -9.258
-15 | -0.734 | 0.0628 | -0.048 | -11.696
-14.5 | -0.76 | 0.04857 | -0.051 | -15.657
-14 | -0.789 | 0.03409 | -0.055 | -23.142
-13.5 | -0.81 | 0.0246 | -0.058 | -32.947
-13 | -0.825 | 0.0182 | -0.06 | -45.331
-12.5 | -0.831 | 0.01436 | -0.062 | -57.9
-12 | -0.83 | 0.01197 | -0.063 | -69.335
-11.5 | -0.819 | 0.01057 | -0.064 | -77.491
-11 | -0.8 | 0.0098 | -0.065 | -81.657
-10.5 | -0.772 | 0.00924 | -0.066 | -83.514
-10 | -0.738 | 0.00768 | -0.067 | -96.094
-9.5 | -0.699 | 0.00775 | -0.067 | -90.164
-9 | -0.656 | 0.0079 | -0.068 | -83.017
-8.5 | -0.609 | 0.00762 | -0.068 | -79.956
-8 | -0.559 | 0.00783 | -0.069 | -71.355
-7.5 | -0.506 | 0.00753 | -0.07 | -67.237
-7 | -0.452 | 0.0074 | -0.07 | -61.105
-6.5 | -0.396 | 0.00719 | -0.071 | -55.11
-6 | -0.339 | 0.0071 | -0.071 | -47.789
-5.5 | -0.281 | 0.00696 | -0.072 | -40.421
-5 | -0.223 | 0.00681 | -0.072 | -32.67
-4.5 | -0.163 | 0.00729 | -0.073 | -22.348
-4 | -0.103 | 0.00724 | -0.073 | -14.232
-3.5 | -0.043 | 0.00711 | -0.074 | -6.001
-3 | 0.018 | 0.007 | -0.074 | 2.561
-2.5 | 0.079 | 0.00694 | -0.075 | 11.34
-2 | 0.139 | 0.00738 | -0.075 | 18.887
-1.5 | 0.2 | 0.00738 | -0.076 | 27.125
-1 | 0.261 | 0.00735 | -0.076 | 35.527
-0.5 | 0.322 | 0.00728 | -0.076 | 44.166
0 | 0.382 | 0.00725 | -0.077 | 52.727
0.5 | 0.443 | 0.00748 | -0.077 | 59.221
1 | 0.503 | 0.00751 | -0.078 | 67.033
1.5 | 0.563 | 0.00739 | -0.078 | 76.278
2 | 0.624 | 0.00744 | -0.079 | 83.845
2.5 | 0.684 | 0.00743 | -0.079 | 91.978
3 | 0.743 | 0.00743 | -0.08 | 100.05
3.5 | 0.803 | 0.00747 | -0.08 | 107.529
4 | 0.862 | 0.00755 | -0.081 | 114.163
4.5 | 0.921 | 0.00752 | -0.081 | 122.455
5 | 0.98 | 0.0076 | -0.081 | 128.871
5.5 | 1.037 | 0.00771 | -0.082 | 134.52
6 | 1.094 | 0.00782 | -0.082 | 139.913
6.5 | 1.15 | 0.00805 | -0.083 | 142.915
7 | 1.204 | 0.00819 | -0.083 | 147.068
7.5 | 1.254 | 0.00845 | -0.084 | 148.431
8 | 1.298 | 0.00864 | -0.084 | 150.255
8.5 | 1.339 | 0.00896 | -0.084 | 149.38
9 | 1.372 | 0.0094 | -0.085 | 145.953
9.5 | 1.401 | 0.0099 | -0.085 | 141.53
10 | 1.424 | 0.01232 | -0.085 | 115.591
10.5 | 1.44 | 0.01297 | -0.085 | 111.095
11 | 1.45 | 0.01369 | -0.086 | 105.921
11.5 | 1.452 | 0.01442 | -0.086 | 100.722
12 | 1.446 | 0.01533 | -0.086 | 94.36
12.5 | 1.433 | 0.01626 | -0.086 | 88.132
13 | 1.412 | 0.01741 | -0.086 | 81.093
13.5 | 1.383 | 0.01879 | -0.086 | 73.635
14 | 1.349 | 0.02046 | -0.086 | 65.939
14.5 | 1.309 | 0.02254 | -0.085 | 58.076
15 | 1.264 | 0.02498 | -0.085 | 50.613
15.5 | 1.216 | 0.02793 | -0.084 | 43.554
16 | 1.165 | 0.03163 | -0.084 | 36.831
16.5 | 1.111 | 0.03621 | -0.083 | 30.679

## 140. Re 18M Mach 0.10 (2)
BIGFOIL.COM POLAR EXPORT
HN-956
HN-956 |  |  |  | Cl Max: | 1.8649 | at alpha= | 19.5 | deg
XFOIL ncrit=9 |  |  |  | L/D Max: | 151.255 | at alpha= | 6.5 | deg
Re: | 18000000 |  |  | Cd Min: | 0.04755 | at alpha= | 20 | deg
Mach: | 0.1 |  |  | Cl=0 at alpha= | -3.0088 | deg
|  |  |  | @ Cl=0.1, Cd= | 0.0049503
|  |  |  | @ Cl=0.4, Cd= | 0.0049809
|  |  |  | @ Cl=0.6, Cd= | 0.0052611
alpha (deg) | Cl | Cd | Cm | Cl/Cd
-20 | -1.5665 | 0.03655 | -0.0876 | -42.8591
-19.5 | -1.5355 | 0.03438 | -0.0882 | -44.6626
-19 | -1.5679 | 0.02624 | -0.0908 | -59.7523
-18.5 | -1.5583 | 0.02312 | -0.0897 | -67.4005
-18 | -1.5617 | 0.02002 | -0.0864 | -78.007
-17.5 | -1.5334 | 0.01826 | -0.0853 | -83.9759
-17 | -1.4977 | 0.01679 | -0.0844 | -89.2019
-16.5 | -1.4504 | 0.01561 | -0.0844 | -92.9148
-16 | -1.4007 | 0.01458 | -0.0846 | -96.07
-15.5 | -1.3487 | 0.01361 | -0.085 | -99.0963
-15 | -1.2961 | 0.01262 | -0.0853 | -102.7021
-14.5 | -1.2462 | 0.01172 | -0.085 | -106.3311
-14 | -1.1887 | 0.011 | -0.0858 | -108.0636
-13.5 | -1.1416 | 0.01027 | -0.0845 | -111.1587
-13 | -1.0953 | 0.00973 | -0.0828 | -112.5694
-12.5 | -1.0474 | 0.00922 | -0.0813 | -113.6009
-12 | -0.9974 | 0.00878 | -0.0802 | -113.5991
-11.5 | -0.9451 | 0.00842 | -0.0795 | -112.2447
-11 | -0.8927 | 0.00805 | -0.0788 | -110.8944
-10.5 | -0.8394 | 0.00769 | -0.0782 | -109.1547
-10 | -0.7851 | 0.00741 | -0.0778 | -105.9514
-9.5 | -0.7304 | 0.00718 | -0.0774 | -101.727
-9 | -0.6753 | 0.00693 | -0.0771 | -97.4459
-8.5 | -0.6201 | 0.00668 | -0.0769 | -92.8293
-8 | -0.5641 | 0.00646 | -0.0767 | -87.322
-7.5 | -0.5082 | 0.00629 | -0.0766 | -80.7949
-7 | -0.4523 | 0.00609 | -0.0765 | -74.2693
-6.5 | -0.3958 | 0.00596 | -0.0764 | -66.4094
-6 | -0.3391 | 0.00579 | -0.0764 | -58.5665
-5.5 | -0.2826 | 0.00566 | -0.0764 | -49.9293
-5 | -0.2261 | 0.00548 | -0.0764 | -41.2591
-4.5 | -0.1698 | 0.00535 | -0.0763 | -31.7383
-4 | -0.1129 | 0.00526 | -0.0764 | -21.4639
-3.5 | -0.0558 | 0.00514 | -0.0765 | -10.856
-3 | 0.001 | 0.00507 | -0.0765 | 0.19724
-2.5 | 0.0579 | 0.00498 | -0.0766 | 11.6265
-2 | 0.1146 | 0.00494 | -0.0766 | 23.1984
-1.5 | 0.1716 | 0.00494 | -0.0767 | 34.7368
-1 | 0.2289 | 0.00489 | -0.0769 | 46.8098
-0.5 | 0.2856 | 0.00493 | -0.0769 | 57.931
0 | 0.3425 | 0.00492 | -0.077 | 69.6138
0.5 | 0.399 | 0.00498 | -0.077 | 80.1205
1 | 0.4556 | 0.00503 | -0.0771 | 90.5765
1.5 | 0.5121 | 0.00512 | -0.0771 | 100.0195
2 | 0.568 | 0.00521 | -0.0771 | 109.0211
2.5 | 0.6244 | 0.0053 | -0.0771 | 117.8113
3 | 0.6797 | 0.00545 | -0.0769 | 124.7156
3.5 | 0.7357 | 0.00555 | -0.0769 | 132.5586
4 | 0.7913 | 0.0057 | -0.0768 | 138.8246
4.5 | 0.8459 | 0.0059 | -0.0765 | 143.3729
5 | 0.9008 | 0.00608 | -0.0763 | 148.1579
5.5 | 0.9551 | 0.00632 | -0.076 | 151.1234
6 | 1.0077 | 0.00668 | -0.0753 | 150.8533
6.5 | 1.0603 | 0.00701 | -0.0747 | 151.2553
7 | 1.112 | 0.00739 | -0.0739 | 150.4736
7.5 | 1.164 | 0.00773 | -0.0732 | 150.5821
8 | 1.2138 | 0.00819 | -0.072 | 148.2051
8.5 | 1.2636 | 0.00862 | -0.0709 | 146.5893
9 | 1.312 | 0.0091 | -0.0696 | 144.1758
9.5 | 1.3599 | 0.00954 | -0.0681 | 142.5472
10 | 1.4047 | 0.01005 | -0.0661 | 139.7711
10.5 | 1.4482 | 0.01054 | -0.0639 | 137.4004
11 | 1.4935 | 0.01106 | -0.062 | 135.0362
11.5 | 1.5373 | 0.01159 | -0.06 | 132.6402
12 | 1.5757 | 0.01223 | -0.0569 | 128.8389
12.5 | 1.6057 | 0.01279 | -0.0522 | 125.5434
13 | 1.6355 | 0.01346 | -0.0477 | 121.5082
14 | 1.6935 | 0.01507 | -0.0392 | 112.3756
14.5 | 1.7212 | 0.01601 | -0.0352 | 107.5078
15 | 1.7458 | 0.01714 | -0.031 | 101.8553
16 | 1.7901 | 0.01995 | -0.0232 | 89.7293
16.5 | 1.8088 | 0.02175 | -0.0196 | 83.1632
17 | 1.8255 | 0.02384 | -0.0162 | 76.573
17.5 | 1.8392 | 0.02632 | -0.0131 | 69.8784
18 | 1.8503 | 0.02923 | -0.0105 | 63.3014
18.5 | 1.856 | 0.03286 | -0.0082 | 56.482
19 | 1.8534 | 0.03762 | -0.0065 | 49.2663
19.5 | 1.8649 | 0.04142 | -0.0059 | 45.0241
20 | 1.8572 | 0.04755 | -0.0058 | 39.0578

## 141. Re 18M Mach 0.25 (1)
BIGFOIL.COM POLAR EXPORT
HN-956
HN-956 |  |  |  | Cl Max: | 1.423 | at alpha= | 10.5 | deg
JavaFoil+Calcfoil stall+Eppler ext transition |  |  |  | L/D Max: | 145.161 | at alpha= | 7.5 | deg
Re: | 18000000 |  |  | Cd Min: | 0.00664 | at alpha= | -4.5 | deg
Mach: | 0.25 |  |  | Cl=0 at alpha= | -3.1452 | deg
|  |  |  | @ Cl=0.1, Cd= | 0.0071726
|  |  |  | @ Cl=0.4, Cd= | 0.00736
|  |  |  | @ Cl=0.6, Cd= | 0.0075169
alpha (deg) | Cl | Cd | Cm | Cl/Cd
-16 | -0.415 | 0.12221 | -0.033 | -3.396
-15.5 | -0.465 | 0.11291 | -0.035 | -4.122
-15 | -0.512 | 0.10288 | -0.037 | -4.979
-14.5 | -0.556 | 0.09194 | -0.04 | -6.043
-14 | -0.596 | 0.07954 | -0.044 | -7.496
-13.5 | -0.638 | 0.06297 | -0.049 | -10.128
-13 | -0.681 | 0.04421 | -0.054 | -15.414
-12.5 | -0.726 | 0.02697 | -0.059 | -26.924
-12 | -0.756 | 0.01794 | -0.062 | -42.15
-11.5 | -0.771 | 0.01344 | -0.065 | -57.375
-11 | -0.773 | 0.01112 | -0.066 | -69.458
-10.5 | -0.757 | 0.01011 | -0.067 | -74.826
-10 | -0.732 | 0.0094 | -0.068 | -77.879
-9.5 | -0.7 | 0.00888 | -0.069 | -78.86
-9 | -0.662 | 0.00781 | -0.07 | -84.707
-8.5 | -0.618 | 0.00796 | -0.07 | -77.595
-8 | -0.568 | 0.00763 | -0.071 | -74.551
-7.5 | -0.516 | 0.00777 | -0.071 | -66.499
-7 | -0.462 | 0.00753 | -0.072 | -61.401
-6.5 | -0.406 | 0.00736 | -0.072 | -55.114
-6 | -0.348 | 0.00721 | -0.073 | -48.256
-5.5 | -0.289 | 0.00705 | -0.074 | -40.943
-5 | -0.228 | 0.00692 | -0.074 | -33.004
-4.5 | -0.167 | 0.00664 | -0.075 | -25.209
-4 | -0.106 | 0.00733 | -0.075 | -14.424
-3.5 | -0.044 | 0.0072 | -0.076 | -6.086
-3 | 0.018 | 0.0071 | -0.076 | 2.594
-2.5 | 0.081 | 0.00705 | -0.077 | 11.467
-2 | 0.143 | 0.00745 | -0.077 | 19.242
-1.5 | 0.206 | 0.00748 | -0.078 | 27.496
-1 | 0.268 | 0.00746 | -0.078 | 35.951
-0.5 | 0.33 | 0.00736 | -0.079 | 44.911
0 | 0.393 | 0.00736 | -0.079 | 53.328
0.5 | 0.455 | 0.00736 | -0.08 | 61.805
1 | 0.517 | 0.00755 | -0.08 | 68.469
1.5 | 0.579 | 0.0075 | -0.081 | 77.175
2 | 0.641 | 0.00755 | -0.081 | 84.843
2.5 | 0.702 | 0.00756 | -0.081 | 92.853
3 | 0.764 | 0.00757 | -0.082 | 100.833
3.5 | 0.825 | 0.00762 | -0.082 | 108.173
4 | 0.886 | 0.00772 | -0.083 | 114.716
4.5 | 0.946 | 0.00769 | -0.083 | 122.972
5 | 1.006 | 0.00781 | -0.084 | 128.792
5.5 | 1.065 | 0.00794 | -0.084 | 134.185
6 | 1.123 | 0.00808 | -0.085 | 139.052
6.5 | 1.18 | 0.00831 | -0.085 | 141.948
7 | 1.234 | 0.00854 | -0.085 | 144.432
7.5 | 1.283 | 0.00884 | -0.086 | 145.161
8 | 1.326 | 0.00919 | -0.086 | 144.278
8.5 | 1.36 | 0.00938 | -0.086 | 144.937
9 | 1.389 | 0.00997 | -0.087 | 139.276
9.5 | 1.409 | 0.01256 | -0.087 | 112.231
10 | 1.421 | 0.01329 | -0.087 | 106.901
10.5 | 1.423 | 0.01411 | -0.087 | 100.841
11 | 1.413 | 0.01503 | -0.088 | 93.978
11.5 | 1.39 | 0.01614 | -0.088 | 86.094
12 | 1.354 | 0.01743 | -0.088 | 77.686
12.5 | 1.306 | 0.01894 | -0.087 | 68.939
13 | 1.246 | 0.02079 | -0.087 | 59.94
13.5 | 1.175 | 0.02314 | -0.087 | 50.77
14 | 1.093 | 0.02621 | -0.086 | 41.703
14.5 | 1.002 | 0.03049 | -0.085 | 32.863
15 | 0.905 | 0.03582 | -0.084 | 25.266
15.5 | 0.802 | 0.0433 | -0.082 | 18.517

## 142. Re 18M Mach 0.25 (2)
BIGFOIL.COM POLAR EXPORT
HN-956
HN-956 |  |  |  | Cl Max: | 1.8115 | at alpha= | 17.5 | deg
XFOIL ncrit=9 |  |  |  | L/D Max: | 153.359 | at alpha= | 5.5 | deg
Re: | 18000000 |  |  | Cd Min: | 0.13038 | at alpha= | -20 | deg
Mach: | 0.25 |  |  | Cl=0 at alpha= | -2.9975 | deg
|  |  |  | @ Cl=0.1, Cd= | 0.0049719
|  |  |  | @ Cl=0.4, Cd= | 0.0049807
|  |  |  | @ Cl=0.6, Cd= | 0.0052584
alpha (deg) | Cl | Cd | Cm | Cl/Cd
-20 | -1.0058 | 0.13038 | -0.0359 | -7.7144
-19.5 | -1.0628 | 0.11363 | -0.0466 | -9.3532
-19 | -1.2652 | 0.07781 | -0.0716 | -16.2601
-18.5 | -1.3534 | 0.05957 | -0.0838 | -22.7195
-18 | -1.4288 | 0.04372 | -0.0945 | -32.6807
-17.5 | -1.454 | 0.03481 | -0.0991 | -41.7696
-17 | -1.4793 | 0.02721 | -0.1015 | -54.366
-16.5 | -1.4698 | 0.0228 | -0.102 | -64.4649
-16 | -1.4436 | 0.0194 | -0.1026 | -74.4124
-15.5 | -1.4066 | 0.01733 | -0.1014 | -81.1656
-15 | -1.3624 | 0.01552 | -0.0999 | -87.7835
-14.5 | -1.312 | 0.01421 | -0.0983 | -92.3293
-14 | -1.2529 | 0.01306 | -0.0979 | -95.9342
-13.5 | -1.1874 | 0.01199 | -0.0986 | -99.0325
-13 | -1.139 | 0.0111 | -0.0959 | -102.6126
-12.5 | -1.0931 | 0.01039 | -0.0926 | -105.2069
-12 | -1.0435 | 0.00968 | -0.09 | -107.7996
-11.5 | -0.9901 | 0.00909 | -0.0881 | -108.9219
-11 | -0.9353 | 0.00859 | -0.0864 | -108.8824
-10.5 | -0.8784 | 0.0082 | -0.0851 | -107.122
-10 | -0.8217 | 0.00777 | -0.084 | -105.7529
-9.5 | -0.7642 | 0.00746 | -0.083 | -102.4397
-9 | -0.7058 | 0.00719 | -0.0822 | -98.1641
-8.5 | -0.6474 | 0.00692 | -0.0815 | -93.5549
-8 | -0.5888 | 0.00664 | -0.0809 | -88.6747
-7.5 | -0.53 | 0.00643 | -0.0804 | -82.4261
-7 | -0.4713 | 0.00623 | -0.08 | -75.6501
-6.5 | -0.4125 | 0.00606 | -0.0796 | -68.0693
-6 | -0.3532 | 0.00589 | -0.0794 | -59.966
-5.5 | -0.2942 | 0.00576 | -0.0792 | -51.0764
-5 | -0.2354 | 0.00556 | -0.079 | -42.3381
-4.5 | -0.1771 | 0.00538 | -0.0788 | -32.9182
-4 | -0.1183 | 0.00529 | -0.0787 | -22.3629
-3.5 | -0.0589 | 0.00518 | -0.0787 | -11.3707
-3 | -0.0003 | 0.00509 | -0.0787 | -0.058939
-2.5 | 0.0587 | 0.005 | -0.0787 | 11.74
-2 | 0.1174 | 0.00496 | -0.0787 | 23.6694
-1.5 | 0.176 | 0.00495 | -0.0787 | 35.5556
-1 | 0.2352 | 0.00491 | -0.0788 | 47.9022
-0.5 | 0.2938 | 0.00496 | -0.0788 | 59.2339
0 | 0.3524 | 0.00494 | -0.0789 | 71.336
0.5 | 0.4109 | 0.00499 | -0.0789 | 82.3447
1 | 0.4691 | 0.00507 | -0.0788 | 92.5247
1.5 | 0.5277 | 0.00514 | -0.0788 | 102.6654
2.5 | 0.6437 | 0.00533 | -0.0786 | 120.7692
3 | 0.7008 | 0.00549 | -0.0784 | 127.6503
3.5 | 0.7587 | 0.00561 | -0.0782 | 135.2406
4 | 0.8163 | 0.00576 | -0.0779 | 141.7188
4.5 | 0.8728 | 0.00598 | -0.0775 | 145.9532
5 | 0.9297 | 0.00618 | -0.077 | 150.4369
5.5 | 0.9861 | 0.00643 | -0.0765 | 153.3593
6 | 1.0405 | 0.00681 | -0.0755 | 152.79
6.5 | 1.0949 | 0.00717 | -0.0745 | 152.7057
7 | 1.1485 | 0.00757 | -0.0733 | 151.7173
7.5 | 1.2023 | 0.00796 | -0.0721 | 151.0427
8 | 1.2534 | 0.00847 | -0.0704 | 147.9811
8.5 | 1.3037 | 0.009 | -0.0685 | 144.8556
9 | 1.3526 | 0.00956 | -0.0664 | 141.4854
9.5 | 1.4002 | 0.01011 | -0.0639 | 138.4965
10 | 1.4431 | 0.01066 | -0.0605 | 135.3752
10.5 | 1.4893 | 0.01116 | -0.0578 | 133.4498
11 | 1.5285 | 0.01176 | -0.0536 | 129.9745
11.5 | 1.5618 | 0.01238 | -0.0484 | 126.1551
12 | 1.5941 | 0.01314 | -0.0433 | 121.3166
12.5 | 1.6266 | 0.01396 | -0.0384 | 116.5186
13.5 | 1.6862 | 0.01601 | -0.0287 | 105.3217
14 | 1.711 | 0.01739 | -0.0238 | 98.3899
14.5 | 1.7357 | 0.01893 | -0.0192 | 91.6904
15 | 1.7573 | 0.0208 | -0.0148 | 84.4856
15.5 | 1.7741 | 0.02313 | -0.0105 | 76.7013
16 | 1.7895 | 0.02583 | -0.0068 | 69.2799
16.5 | 1.8007 | 0.02911 | -0.0035 | 61.8585
17 | 1.8071 | 0.03314 | -0.001 | 54.5293
17.5 | 1.8115 | 0.03777 | 0.0008 | 47.9613
18 | 1.8083 | 0.04355 | 0.0016 | 41.5224
18.5 | 1.7949 | 0.05095 | 0.0011 | 35.2287
19 | 1.7796 | 0.05919 | -0.0007 | 30.0659
19.5 | 1.7612 | 0.06842 | -0.0036 | 25.741
20 | 1.7312 | 0.07983 | -0.0084 | 21.6861

## 143. Re 18M Mach 0.50 (1)
BIGFOIL.COM POLAR EXPORT
HN-956
HN-956 |  |  |  | Cl Max: | 1.384 | at alpha= | 8 | deg
JavaFoil+Calcfoil stall+Eppler ext transition |  |  |  | L/D Max: | 156.158 | at alpha= | 7 | deg
Re: | 18000000 |  |  | Cd Min: | 0.00693 | at alpha= | -4 | deg
Mach: | 0.5 |  |  | Cl=0 at alpha= | -3.15 | deg
|  |  |  | @ Cl=0.1, Cd= | 0.0074686
|  |  |  | @ Cl=0.4, Cd= | 0.0078544
|  |  |  | @ Cl=0.6, Cd= | 0.0080867
alpha (deg) | Cl | Cd | Cm | Cl/Cd
-20 | -0.921 | 0.18666 | -0.04 | -4.933
-19.5 | -0.893 | 0.18242 | -0.04 | -4.897
-19 | -0.867 | 0.17318 | -0.04 | -5.007
-18.5 | -0.841 | 0.16187 | -0.041 | -5.194
-18 | -0.813 | 0.15684 | -0.04 | -5.184
-17.5 | -0.785 | 0.15421 | -0.04 | -5.094
-17 | -0.758 | 0.14156 | -0.04 | -5.356
-16.5 | -0.733 | 0.12855 | -0.041 | -5.703
-16 | -0.706 | 0.11998 | -0.042 | -5.888
-15.5 | -0.678 | 0.11587 | -0.041 | -5.852
-15 | -0.651 | 0.10848 | -0.041 | -6.003
-14.5 | -0.625 | 0.09979 | -0.042 | -6.267
-14 | -0.601 | 0.09073 | -0.045 | -6.629
-13.5 | -0.578 | 0.08126 | -0.047 | -7.107
-13 | -0.567 | 0.06006 | -0.055 | -9.442
-12.5 | -0.518 | 0.08172 | -0.044 | -6.335
-12 | -0.502 | 0.06345 | -0.053 | -7.912
-11.5 | -0.498 | 0.03967 | -0.062 | -12.545
-11 | -0.436 | 0.06932 | -0.045 | -6.289
-10.5 | -0.434 | 0.04042 | -0.061 | -10.732
-10 | -0.434 | 0.01961 | -0.071 | -22.138
-9.5 | -0.357 | 0.05397 | -0.051 | -6.62
-9 | -0.364 | 0.02237 | -0.069 | -16.258
-8.5 | -0.532 | 0.01193 | -0.076 | -44.586
-8 | -0.557 | 0.00988 | -0.078 | -56.36
-7.5 | -0.535 | 0.009 | -0.079 | -59.415
-7 | -0.493 | 0.0078 | -0.08 | -63.2
-6.5 | -0.44 | 0.00781 | -0.081 | -56.353
-6 | -0.382 | 0.00797 | -0.082 | -47.906
-5.5 | -0.319 | 0.00767 | -0.082 | -41.577
-5 | -0.253 | 0.00746 | -0.083 | -33.954
-4.5 | -0.186 | 0.007 | -0.083 | -26.583
-4 | -0.118 | 0.00693 | -0.084 | -17.004
-3.5 | -0.049 | 0.00711 | -0.085 | -6.876
-3 | 0.021 | 0.00697 | -0.085 | 2.952
-2.5 | 0.09 | 0.00748 | -0.086 | 12.071
-2 | 0.16 | 0.0074 | -0.086 | 21.643
-1.5 | 0.23 | 0.00747 | -0.087 | 30.764
-1 | 0.3 | 0.00788 | -0.087 | 38.021
-0.5 | 0.369 | 0.00785 | -0.088 | 47.056
0 | 0.439 | 0.00786 | -0.088 | 55.79
0.5 | 0.508 | 0.00794 | -0.089 | 63.977
1 | 0.577 | 0.00804 | -0.089 | 71.764
1.5 | 0.646 | 0.00818 | -0.09 | 79.03
2 | 0.715 | 0.00837 | -0.091 | 85.444
2.5 | 0.784 | 0.00816 | -0.091 | 96.095
3 | 0.852 | 0.00822 | -0.092 | 103.606
3.5 | 0.92 | 0.00837 | -0.092 | 109.898
4 | 0.987 | 0.00856 | -0.093 | 115.22
4.5 | 1.053 | 0.00878 | -0.093 | 119.948
5 | 1.118 | 0.00897 | -0.094 | 124.627
5.5 | 1.182 | 0.00926 | -0.094 | 127.632
6 | 1.241 | 0.00845 | -0.094 | 146.952
6.5 | 1.298 | 0.00894 | -0.095 | 145.163
7 | 1.349 | 0.00864 | -0.095 | 156.158
7.5 | 1.38 | 0.01227 | -0.095 | 112.505
8 | 1.384 | 0.01352 | -0.096 | 102.324
8.5 | 1.331 | 0.0158 | -0.096 | 84.214
9 | 1.022 | 0.0179 | -0.095 | 57.114
9.5 | 0.838 | 0.02192 | -0.094 | 38.211
10 | 0.858 | 0.02549 | -0.093 | 33.661
10.5 | 0.875 | 0.03005 | -0.091 | 29.122
11 | 0.913 | 0.02886 | -0.093 | 31.637
11.5 | 0.947 | 0.02861 | -0.093 | 33.096
12 | 0.946 | 0.04021 | -0.089 | 23.515
12.5 | 0.932 | 0.05907 | -0.082 | 15.773
13 | 0.957 | 0.06503 | -0.081 | 14.713

## 144. Re 18M Mach 0.50 (2)
BIGFOIL.COM POLAR EXPORT
HN-956
HN-956 |  |  |  | Cl Max: | 1.6021 | at alpha= | 10.5 | deg
XFOIL ncrit=9 |  |  |  | L/D Max: | 158.752 | at alpha= | 5.5 | deg
Re: | 18000000 |  |  | Cd Min: | 0.10944 | at alpha= | -14 | deg
Mach: | 0.5 |  |  | Cl=0 at alpha= | -2.9474 | deg
|  |  |  | @ Cl=0.1, Cd= | 0.0050889
|  |  |  | @ Cl=0.4, Cd= | 0.005082
|  |  |  | @ Cl=0.6, Cd= | 0.0053091
alpha (deg) | Cl | Cd | Cm | Cl/Cd
-14 | -0.6428 | 0.10944 | -0.0577 | -5.8735
-13.5 | -0.6514 | 0.09852 | -0.0656 | -6.6119
-13 | -0.6585 | 0.08806 | -0.0735 | -7.4779
-12.5 | -0.6707 | 0.07759 | -0.0815 | -8.6442
-12 | -0.6882 | 0.0667 | -0.09 | -10.3178
-11.5 | -0.6868 | 0.06052 | -0.091 | -11.3483
-11 | -0.7019 | 0.04827 | -0.1025 | -14.5411
-10.5 | -0.6667 | 0.02663 | -0.1464 | -25.0357
-10 | -0.7532 | 0.01911 | -0.1409 | -39.4139
-9.5 | -0.8006 | 0.01572 | -0.1275 | -50.9288
-9 | -0.8194 | 0.01114 | -0.1161 | -73.5548
-8.5 | -0.7821 | 0.00833 | -0.1078 | -93.8896
-8 | -0.7098 | 0.00766 | -0.1036 | -92.6632
-7.5 | -0.6369 | 0.00721 | -0.1004 | -88.3356
-7 | -0.564 | 0.00686 | -0.0979 | -82.2157
-6.5 | -0.4921 | 0.0066 | -0.0957 | -74.5606
-6 | -0.4212 | 0.00634 | -0.0939 | -66.4353
-5.5 | -0.3503 | 0.00613 | -0.0925 | -57.1452
-5 | -0.2802 | 0.00592 | -0.0914 | -47.3311
-4.5 | -0.2114 | 0.0057 | -0.0903 | -37.0877
-4 | -0.1436 | 0.0055 | -0.0894 | -26.1091
-3.5 | -0.0753 | 0.00537 | -0.0887 | -14.0223
-3 | -0.0071 | 0.00524 | -0.0883 | -1.355
-2.5 | 0.0604 | 0.00513 | -0.0878 | 11.7739
-2 | 0.1279 | 0.00506 | -0.0875 | 25.2767
-1.5 | 0.195 | 0.00505 | -0.0872 | 38.6139
0 | 0.3956 | 0.00508 | -0.0865 | 77.874
0.5 | 0.4628 | 0.00511 | -0.0864 | 90.5675
1 | 0.5288 | 0.0052 | -0.086 | 101.6923
1.5 | 0.5954 | 0.0053 | -0.0856 | 112.3396
2 | 0.6615 | 0.00543 | -0.085 | 121.8232
2.5 | 0.7274 | 0.00557 | -0.0843 | 130.5925
3 | 0.7936 | 0.00573 | -0.0836 | 138.4991
3.5 | 0.8585 | 0.00597 | -0.0824 | 143.8023
4 | 0.9247 | 0.00617 | -0.0812 | 149.8703
4.5 | 0.9906 | 0.00638 | -0.0799 | 155.2665
5 | 1.055 | 0.0067 | -0.078 | 157.4627
5.5 | 1.1192 | 0.00705 | -0.0758 | 158.7518
6 | 1.1824 | 0.00746 | -0.0731 | 158.4987
6.5 | 1.2437 | 0.00793 | -0.0699 | 156.8348
7 | 1.3028 | 0.00846 | -0.066 | 153.9953
7.5 | 1.3574 | 0.00911 | -0.0611 | 149.0011
8 | 1.3961 | 0.00982 | -0.0532 | 142.169
8.5 | 1.4348 | 0.01068 | -0.0454 | 134.3446
9 | 1.4695 | 0.01172 | -0.0372 | 125.384
9.5 | 1.5142 | 0.01234 | -0.0302 | 122.7066
10 | 1.5602 | 0.0134 | -0.0235 | 116.4328
10.5 | 1.6021 | 0.01479 | -0.0163 | 108.3232

## 145. Re 20M Mach 0.00 (1)
BIGFOIL.COM POLAR EXPORT
HN-956
HN-956 |  |  |  | Cl Max: | 1.459 | at alpha= | 11.5 | deg
JavaFoil+Calcfoil stall+Eppler ext transition |  |  |  | L/D Max: | 152.288 | at alpha= | 8 | deg
Re: | 20000000 |  |  | Cd Min: | 0.00684 | at alpha= | -5.5 | deg
Mach: | 0 |  |  | Cl=0 at alpha= | -3.15 | deg
|  |  |  | @ Cl=0.1, Cd= | 0.0070575
|  |  |  | @ Cl=0.4, Cd= | 0.0072952
|  |  |  | @ Cl=0.6, Cd= | 0.007373
alpha (deg) | Cl | Cd | Cm | Cl/Cd
-17.5 | -0.662 | 0.109 | -0.039 | -6.075
-17 | -0.682 | 0.1006 | -0.041 | -6.78
-16.5 | -0.703 | 0.08984 | -0.043 | -7.826
-16 | -0.725 | 0.07777 | -0.045 | -9.323
-15.5 | -0.746 | 0.0666 | -0.047 | -11.196
-15 | -0.771 | 0.05186 | -0.05 | -14.865
-14.5 | -0.794 | 0.03973 | -0.053 | -19.974
-14 | -0.818 | 0.02777 | -0.056 | -29.474
-13.5 | -0.833 | 0.02097 | -0.058 | -39.738
-13 | -0.843 | 0.0161 | -0.06 | -52.359
-12.5 | -0.845 | 0.01313 | -0.062 | -64.307
-12 | -0.839 | 0.0113 | -0.063 | -74.233
-11.5 | -0.825 | 0.01012 | -0.064 | -81.524
-11 | -0.804 | 0.0095 | -0.065 | -84.649
-10.5 | -0.773 | 0.00899 | -0.066 | -86.002
-10 | -0.738 | 0.00792 | -0.066 | -93.198
-9.5 | -0.698 | 0.00804 | -0.067 | -86.859
-9 | -0.654 | 0.00775 | -0.068 | -84.405
-8.5 | -0.607 | 0.0075 | -0.068 | -80.988
-8 | -0.557 | 0.00769 | -0.069 | -72.393
-7.5 | -0.504 | 0.00744 | -0.069 | -67.815
-7 | -0.45 | 0.00732 | -0.07 | -61.507
-6.5 | -0.395 | 0.00713 | -0.07 | -55.386
-6 | -0.338 | 0.00695 | -0.071 | -48.595
-5.5 | -0.28 | 0.00684 | -0.071 | -40.955
-5 | -0.222 | 0.00717 | -0.072 | -30.884
-4.5 | -0.162 | 0.00726 | -0.072 | -22.357
-4 | -0.102 | 0.00716 | -0.073 | -14.305
-3.5 | -0.042 | 0.00706 | -0.073 | -6.015
-3 | 0.018 | 0.00698 | -0.074 | 2.555
-2.5 | 0.078 | 0.00687 | -0.074 | 11.386
-2 | 0.139 | 0.00739 | -0.075 | 18.789
-1.5 | 0.199 | 0.00736 | -0.075 | 27.06
-1 | 0.26 | 0.0073 | -0.076 | 35.565
-0.5 | 0.32 | 0.00722 | -0.076 | 44.333
0 | 0.38 | 0.00721 | -0.077 | 52.753
0.5 | 0.441 | 0.00747 | -0.077 | 58.996
1 | 0.501 | 0.00747 | -0.078 | 67.04
1.5 | 0.561 | 0.00736 | -0.078 | 76.132
2 | 0.621 | 0.00738 | -0.078 | 84.117
2.5 | 0.68 | 0.00738 | -0.079 | 92.199
3 | 0.74 | 0.00739 | -0.079 | 100.102
3.5 | 0.799 | 0.00742 | -0.08 | 107.681
4 | 0.858 | 0.00748 | -0.08 | 114.759
4.5 | 0.917 | 0.00746 | -0.081 | 122.933
5 | 0.975 | 0.00753 | -0.081 | 129.484
5.5 | 1.032 | 0.00762 | -0.081 | 135.535
6 | 1.089 | 0.00772 | -0.082 | 141.11
6.5 | 1.145 | 0.00793 | -0.082 | 144.377
7 | 1.199 | 0.00807 | -0.083 | 148.481
7.5 | 1.248 | 0.0083 | -0.083 | 150.452
8 | 1.293 | 0.00849 | -0.083 | 152.288
8.5 | 1.334 | 0.00892 | -0.084 | 149.612
9 | 1.371 | 0.00925 | -0.084 | 148.128
9.5 | 1.399 | 0.00966 | -0.084 | 144.856
10 | 1.423 | 0.00952 | -0.085 | 149.484
10.5 | 1.442 | 0.01257 | -0.085 | 114.665
11 | 1.454 | 0.01325 | -0.085 | 109.734
11.5 | 1.459 | 0.01392 | -0.085 | 104.816
12 | 1.458 | 0.01473 | -0.086 | 98.947
12.5 | 1.449 | 0.01559 | -0.086 | 92.95
13 | 1.432 | 0.01663 | -0.086 | 86.144
13.5 | 1.41 | 0.01783 | -0.086 | 79.052
14 | 1.381 | 0.01931 | -0.085 | 71.515
14.5 | 1.347 | 0.02107 | -0.085 | 63.93
15 | 1.309 | 0.023 | -0.085 | 56.92
15.5 | 1.267 | 0.02544 | -0.085 | 49.801
16 | 1.221 | 0.02866 | -0.084 | 42.62
16.5 | 1.174 | 0.03241 | -0.083 | 36.208

## 146. Re 20M Mach 0.00 (2)
BIGFOIL.COM POLAR EXPORT
HN-956
HN-956 |  |  |  | Cl Max: | 1.8893 | at alpha= | 19.5 | deg
XFOIL ncrit=9 |  |  |  | L/D Max: | 152.297 | at alpha= | 7 | deg
Re: | 20000000 |  |  | Cd Min: | 0.0415 | at alpha= | 20 | deg
Mach: | 0 |  |  | Cl=0 at alpha= | -3.008 | deg
|  |  |  | @ Cl=0.1, Cd= | 0.0049424
|  |  |  | @ Cl=0.4, Cd= | 0.0049905
|  |  |  | @ Cl=0.6, Cd= | 0.0052506
alpha (deg) | Cl | Cd | Cm | Cl/Cd
-20 | -1.6157 | 0.02856 | -0.0879 | -56.5721
-19.5 | -1.5848 | 0.02685 | -0.088 | -59.0242
-19 | -1.5993 | 0.02188 | -0.087 | -73.0941
-18.5 | -1.5893 | 0.01978 | -0.084 | -80.3488
-18 | -1.5675 | 0.01792 | -0.0824 | -87.4721
-17.5 | -1.5312 | 0.01668 | -0.0815 | -91.7986
-17 | -1.4857 | 0.01556 | -0.0817 | -95.482
-16.5 | -1.4374 | 0.01459 | -0.0819 | -98.5195
-16 | -1.3878 | 0.01364 | -0.0823 | -101.7449
-15.5 | -1.3352 | 0.01276 | -0.083 | -104.6395
-15 | -1.2868 | 0.0119 | -0.0827 | -108.1345
-14.5 | -1.2317 | 0.01113 | -0.0836 | -110.6649
-14 | -1.1811 | 0.01051 | -0.0832 | -112.3787
-13.5 | -1.1365 | 0.00986 | -0.0816 | -115.2637
-13 | -1.09 | 0.00943 | -0.0801 | -115.5885
-12.5 | -1.0415 | 0.00893 | -0.0791 | -116.6293
-12 | -0.9914 | 0.00854 | -0.0782 | -116.089
-11.5 | -0.9393 | 0.0082 | -0.0777 | -114.5488
-11 | -0.8869 | 0.00785 | -0.0772 | -112.9809
-10.5 | -0.8341 | 0.00752 | -0.0768 | -110.9176
-10 | -0.7803 | 0.00725 | -0.0765 | -107.6276
-9.5 | -0.726 | 0.00704 | -0.0762 | -103.125
-9 | -0.6711 | 0.0068 | -0.0761 | -98.6912
-8.5 | -0.6163 | 0.00657 | -0.0759 | -93.8052
-8 | -0.5609 | 0.00636 | -0.0759 | -88.1918
-7.5 | -0.5054 | 0.00621 | -0.0758 | -81.3849
-7 | -0.4497 | 0.00601 | -0.0757 | -74.8253
-6.5 | -0.3936 | 0.00589 | -0.0757 | -66.8251
-6 | -0.3373 | 0.00572 | -0.0758 | -58.9685
-5.5 | -0.2811 | 0.00561 | -0.0758 | -50.107
-5 | -0.225 | 0.00545 | -0.0758 | -41.2844
-4.5 | -0.169 | 0.0053 | -0.0758 | -31.8868
-4 | -0.1123 | 0.00521 | -0.0759 | -21.5547
-3.5 | -0.0555 | 0.00512 | -0.076 | -10.8398
-3 | 0.0009 | 0.00506 | -0.0761 | 0.17787
-2.5 | 0.0576 | 0.00498 | -0.0762 | 11.5663
-2 | 0.114 | 0.00493 | -0.0762 | 23.1237
-1.5 | 0.1708 | 0.00491 | -0.0764 | 34.7862
-1 | 0.2277 | 0.00489 | -0.0765 | 46.5644
-0.5 | 0.2841 | 0.00493 | -0.0766 | 57.6268
0 | 0.3409 | 0.00491 | -0.0767 | 69.4297
0.5 | 0.397 | 0.00499 | -0.0768 | 79.5591
1 | 0.4536 | 0.005 | -0.0769 | 90.72
1.5 | 0.5095 | 0.00512 | -0.0769 | 99.5117
2 | 0.5656 | 0.00517 | -0.0769 | 109.4004
2.5 | 0.6211 | 0.0053 | -0.0769 | 117.1887
3 | 0.6767 | 0.00542 | -0.0768 | 124.8524
3.5 | 0.7325 | 0.00551 | -0.0768 | 132.9401
4 | 0.7873 | 0.00569 | -0.0767 | 138.3656
4.5 | 0.8421 | 0.00585 | -0.0765 | 143.9487
5 | 0.8968 | 0.00601 | -0.0764 | 149.218
5.5 | 0.9499 | 0.0063 | -0.0759 | 150.7778
6 | 1.0031 | 0.00659 | -0.0755 | 152.2155
6.5 | 1.055 | 0.00696 | -0.0748 | 151.5805
7 | 1.1072 | 0.00727 | -0.0743 | 152.2971
7.5 | 1.1585 | 0.00764 | -0.0735 | 151.6361
8 | 1.2085 | 0.00806 | -0.0726 | 149.938
8.5 | 1.2578 | 0.0085 | -0.0716 | 147.9765
9 | 1.3064 | 0.00895 | -0.0704 | 145.9665
9.5 | 1.3547 | 0.00937 | -0.0692 | 144.5784
10 | 1.4004 | 0.00987 | -0.0676 | 141.8845
10.5 | 1.4431 | 0.01027 | -0.0653 | 140.5161
11 | 1.4892 | 0.01075 | -0.0638 | 138.5302
11.5 | 1.5336 | 0.01126 | -0.0621 | 136.1989
12 | 1.5744 | 0.01188 | -0.0597 | 132.5253
12.5 | 1.6103 | 0.01242 | -0.0563 | 129.6538
13.5 | 1.6689 | 0.01367 | -0.0474 | 122.0849
14 | 1.6979 | 0.01443 | -0.0434 | 117.6646
14.5 | 1.7261 | 0.01525 | -0.0394 | 113.1869
15 | 1.7518 | 0.01623 | -0.0354 | 107.9359
15.5 | 1.777 | 0.0173 | -0.0316 | 102.7168
16 | 1.7985 | 0.01865 | -0.0276 | 96.4343
16.5 | 1.8187 | 0.02018 | -0.024 | 90.1239
17 | 1.8364 | 0.02197 | -0.0204 | 83.5867
17.5 | 1.8521 | 0.02407 | -0.0172 | 76.9464
18 | 1.8654 | 0.02652 | -0.0143 | 70.3394
18.5 | 1.8755 | 0.02945 | -0.0118 | 63.6842
19 | 1.8781 | 0.03327 | -0.0095 | 56.4503
19.5 | 1.8893 | 0.03669 | -0.0083 | 51.4936
20 | 1.8887 | 0.0415 | -0.0074 | 45.5108

## 147. Re 20M Mach 0.10 (1)
BIGFOIL.COM POLAR EXPORT
HN-956
HN-956 |  |  |  | Cl Max: | 1.453 | at alpha= | 11.5 | deg
JavaFoil+Calcfoil stall+Eppler ext transition |  |  |  | L/D Max: | 151.512 | at alpha= | 8 | deg
Re: | 20000000 |  |  | Cd Min: | 0.00674 | at alpha= | -5 | deg
Mach: | 0.1 |  |  | Cl=0 at alpha= | -3.1475 | deg
|  |  |  | @ Cl=0.1, Cd= | 0.0070915
|  |  |  | @ Cl=0.4, Cd= | 0.0072897
|  |  |  | @ Cl=0.6, Cd= | 0.0073921
alpha (deg) | Cl | Cd | Cm | Cl/Cd
-17.5 | -0.62 | 0.11529 | -0.038 | -5.376
-17 | -0.643 | 0.10616 | -0.039 | -6.057
-16.5 | -0.666 | 0.09668 | -0.041 | -6.886
-16 | -0.688 | 0.08673 | -0.043 | -7.933
-15.5 | -0.711 | 0.07536 | -0.045 | -9.434
-15 | -0.736 | 0.06121 | -0.049 | -12.03
-14.5 | -0.763 | 0.047 | -0.052 | -16.228
-14 | -0.792 | 0.03267 | -0.055 | -24.233
-13.5 | -0.812 | 0.0237 | -0.058 | -34.276
-13 | -0.827 | 0.01759 | -0.06 | -47.01
-12.5 | -0.833 | 0.01397 | -0.062 | -59.618
-12 | -0.831 | 0.01175 | -0.063 | -70.713
-11.5 | -0.82 | 0.01037 | -0.064 | -79.146
-11 | -0.801 | 0.00965 | -0.065 | -83.067
-10.5 | -0.772 | 0.0091 | -0.066 | -84.923
-10 | -0.738 | 0.00799 | -0.067 | -92.369
-9.5 | -0.699 | 0.00814 | -0.067 | -85.898
-9 | -0.656 | 0.00782 | -0.068 | -83.86
-8.5 | -0.609 | 0.00756 | -0.068 | -80.581
-8 | -0.559 | 0.00774 | -0.069 | -72.197
-7.5 | -0.506 | 0.00747 | -0.07 | -67.74
-7 | -0.452 | 0.00727 | -0.07 | -62.16
-6.5 | -0.396 | 0.00712 | -0.071 | -55.697
-6 | -0.339 | 0.00702 | -0.071 | -48.327
-5.5 | -0.281 | 0.00689 | -0.072 | -40.849
-5 | -0.223 | 0.00674 | -0.072 | -33.021
-4.5 | -0.163 | 0.00728 | -0.073 | -22.4
-4 | -0.103 | 0.00719 | -0.073 | -14.329
-3.5 | -0.043 | 0.00709 | -0.074 | -6.019
-3 | 0.018 | 0.00697 | -0.074 | 2.572
-2.5 | 0.079 | 0.00692 | -0.075 | 11.36
-2 | 0.139 | 0.00741 | -0.075 | 18.821
-1.5 | 0.2 | 0.00737 | -0.076 | 27.175
-1 | 0.261 | 0.00731 | -0.076 | 35.71
-0.5 | 0.322 | 0.00725 | -0.076 | 44.36
0 | 0.382 | 0.00721 | -0.077 | 53.028
0.5 | 0.443 | 0.00748 | -0.077 | 59.218
1 | 0.503 | 0.00749 | -0.078 | 67.214
1.5 | 0.563 | 0.00738 | -0.078 | 76.346
2 | 0.624 | 0.0074 | -0.079 | 84.278
2.5 | 0.684 | 0.0074 | -0.079 | 92.367
3 | 0.743 | 0.00742 | -0.08 | 100.251
3.5 | 0.803 | 0.00745 | -0.08 | 107.815
4 | 0.862 | 0.00751 | -0.081 | 114.859
4.5 | 0.921 | 0.00749 | -0.081 | 123.027
5 | 0.98 | 0.00756 | -0.081 | 129.61
5.5 | 1.037 | 0.00766 | -0.082 | 135.522
6 | 1.094 | 0.00776 | -0.082 | 141.024
6.5 | 1.15 | 0.00798 | -0.083 | 144.209
7 | 1.204 | 0.00813 | -0.083 | 148.205
7.5 | 1.254 | 0.00836 | -0.084 | 149.961
8 | 1.298 | 0.00857 | -0.084 | 151.512
8.5 | 1.339 | 0.009 | -0.084 | 148.828
9 | 1.375 | 0.00918 | -0.085 | 149.7
9.5 | 1.402 | 0.00976 | -0.085 | 143.67
10 | 1.424 | 0.00963 | -0.085 | 147.916
10.5 | 1.441 | 0.01275 | -0.085 | 113.048
11 | 1.451 | 0.01344 | -0.086 | 107.895
11.5 | 1.453 | 0.01418 | -0.086 | 102.495
12 | 1.448 | 0.01503 | -0.086 | 96.311
12.5 | 1.434 | 0.01596 | -0.086 | 89.865
13 | 1.413 | 0.01704 | -0.086 | 82.922
13.5 | 1.385 | 0.01836 | -0.086 | 75.46
14 | 1.351 | 0.02003 | -0.086 | 67.441
14.5 | 1.311 | 0.02194 | -0.085 | 59.761
15 | 1.267 | 0.02426 | -0.085 | 52.225
15.5 | 1.219 | 0.02705 | -0.084 | 45.068
16 | 1.168 | 0.03059 | -0.084 | 38.166
16.5 | 1.114 | 0.03494 | -0.083 | 31.88

## 148. Re 20M Mach 0.10 (2)
BIGFOIL.COM POLAR EXPORT
HN-956
HN-956 |  |  |  | Cl Max: | 1.8769 | at alpha= | 19.5 | deg
XFOIL ncrit=9 |  |  |  | L/D Max: | 152.678 | at alpha= | 6 | deg
Re: | 20000000 |  |  | Cd Min: | 0.04648 | at alpha= | 20 | deg
Mach: | 0.1 |  |  | Cl=0 at alpha= | -3.0062 | deg
|  |  |  | @ Cl=0.1, Cd= | 0.0049428
|  |  |  | @ Cl=0.4, Cd= | 0.0049903
|  |  |  | @ Cl=0.6, Cd= | 0.0052527
alpha (deg) | Cl | Cd | Cm | Cl/Cd
-20 | -1.5785 | 0.03521 | -0.0883 | -44.831
-19.5 | -1.5544 | 0.03239 | -0.0892 | -47.9901
-19 | -1.5762 | 0.02553 | -0.0908 | -61.7391
-18.5 | -1.5671 | 0.02257 | -0.0894 | -69.4329
-18 | -1.5694 | 0.01944 | -0.0862 | -80.7305
-17.5 | -1.5342 | 0.0178 | -0.0861 | -86.191
-17 | -1.4986 | 0.01632 | -0.0849 | -91.826
-16.5 | -1.4506 | 0.01521 | -0.085 | -95.3715
-16 | -1.4008 | 0.01422 | -0.0851 | -98.5091
-15.5 | -1.3479 | 0.01331 | -0.0855 | -101.2697
-15 | -1.2988 | 0.01243 | -0.085 | -104.4891
-14.5 | -1.2434 | 0.01149 | -0.0858 | -108.2158
-14 | -1.1903 | 0.0108 | -0.0857 | -110.213
-13.5 | -1.1438 | 0.01018 | -0.0841 | -112.3576
-13 | -1.0993 | 0.0096 | -0.0821 | -114.5104
-12.5 | -1.0498 | 0.00914 | -0.0809 | -114.8578
-12 | -1 | 0.00865 | -0.0798 | -115.6069
-11.5 | -0.9475 | 0.00829 | -0.0791 | -114.2943
-11 | -0.8944 | 0.00795 | -0.0785 | -112.5031
-10.5 | -0.8411 | 0.0076 | -0.0779 | -110.6711
-10 | -0.7868 | 0.00731 | -0.0775 | -107.6334
-9.5 | -0.732 | 0.00708 | -0.0772 | -103.3898
-9 | -0.6765 | 0.00685 | -0.077 | -98.7591
-8.5 | -0.6211 | 0.00661 | -0.0767 | -93.9637
-8 | -0.5653 | 0.00638 | -0.0766 | -88.605
-7.5 | -0.5092 | 0.00623 | -0.0764 | -81.7335
-7 | -0.4532 | 0.00603 | -0.0763 | -75.1575
-6.5 | -0.3966 | 0.00591 | -0.0763 | -67.1066
-6 | -0.3398 | 0.00574 | -0.0763 | -59.1986
-5.5 | -0.2832 | 0.00563 | -0.0763 | -50.302
-5 | -0.2266 | 0.00546 | -0.0763 | -41.5018
-4.5 | -0.1703 | 0.00531 | -0.0762 | -32.0716
-4 | -0.1133 | 0.00521 | -0.0763 | -21.7466
-3.5 | -0.0561 | 0.00513 | -0.0764 | -10.9357
-3 | 0.0007 | 0.00506 | -0.0765 | 0.13834
-2.5 | 0.0578 | 0.00498 | -0.0766 | 11.6064
-2 | 0.1145 | 0.00493 | -0.0766 | 23.2252
-1.5 | 0.1716 | 0.00492 | -0.0767 | 34.878
-1 | 0.2288 | 0.00489 | -0.0769 | 46.7894
-0.5 | 0.2856 | 0.00493 | -0.0769 | 57.931
0 | 0.3427 | 0.00491 | -0.0771 | 69.7963
0.5 | 0.3991 | 0.00499 | -0.0771 | 79.98
1 | 0.4561 | 0.00501 | -0.0772 | 91.0379
1.5 | 0.5123 | 0.00512 | -0.0772 | 100.0586
2 | 0.5688 | 0.00518 | -0.0772 | 109.8069
2.5 | 0.6246 | 0.00531 | -0.0772 | 117.6271
3 | 0.6805 | 0.00543 | -0.0771 | 125.3223
3.5 | 0.7367 | 0.00552 | -0.0771 | 133.4601
4 | 0.7918 | 0.0057 | -0.0769 | 138.9123
4.5 | 0.847 | 0.00586 | -0.0767 | 144.5392
5 | 0.9021 | 0.00603 | -0.0765 | 149.602
5.5 | 0.9556 | 0.00632 | -0.0761 | 151.2025
6 | 1.0092 | 0.00661 | -0.0756 | 152.6778
6.5 | 1.0613 | 0.00698 | -0.0749 | 152.0487
7 | 1.1139 | 0.0073 | -0.0742 | 152.589
7.5 | 1.1654 | 0.00768 | -0.0734 | 151.7448
8 | 1.2158 | 0.00811 | -0.0724 | 149.9137
8.5 | 1.2652 | 0.00857 | -0.0712 | 147.6313
9 | 1.3139 | 0.00904 | -0.0699 | 145.3429
9.5 | 1.3627 | 0.00945 | -0.0686 | 144.2011
10 | 1.4078 | 0.01001 | -0.0667 | 140.6394
10.5 | 1.4515 | 0.01038 | -0.0645 | 139.8362
11 | 1.4974 | 0.01088 | -0.0627 | 137.6287
11.5 | 1.5415 | 0.01141 | -0.0607 | 135.1008
12 | 1.5817 | 0.01204 | -0.058 | 131.3704
12.5 | 1.6127 | 0.01259 | -0.0534 | 128.0937
14.5 | 1.7295 | 0.01565 | -0.0363 | 110.5112
15 | 1.7553 | 0.01671 | -0.0323 | 105.0449
15.5 | 1.7795 | 0.01791 | -0.0283 | 99.3579
16 | 1.8004 | 0.0194 | -0.0243 | 92.8041
16.5 | 1.8197 | 0.02111 | -0.0206 | 86.2009
17 | 1.8364 | 0.02312 | -0.0171 | 79.4291
17.5 | 1.8508 | 0.02549 | -0.0139 | 72.6089
18 | 1.8626 | 0.02827 | -0.0111 | 65.8861
18.5 | 1.8665 | 0.03194 | -0.0086 | 58.4377
19 | 1.8613 | 0.03684 | -0.0066 | 50.5239
19.5 | 1.8769 | 0.04017 | -0.0059 | 46.7239
20 | 1.8664 | 0.04648 | -0.0056 | 40.1549

## 149. Re 20M Mach 0.25 (1)
BIGFOIL.COM POLAR EXPORT
HN-956
HN-956 |  |  |  | Cl Max: | 1.423 | at alpha= | 10.5 | deg
JavaFoil+Calcfoil stall+Eppler ext transition |  |  |  | L/D Max: | 146.684 | at alpha= | 8.5 | deg
Re: | 20000000 |  |  | Cd Min: | 0.00685 | at alpha= | -5 | deg
Mach: | 0.25 |  |  | Cl=0 at alpha= | -3.1452 | deg
|  |  |  | @ Cl=0.1, Cd= | 0.007144
|  |  |  | @ Cl=0.4, Cd= | 0.0073257
|  |  |  | @ Cl=0.6, Cd= | 0.0075002
alpha (deg) | Cl | Cd | Cm | Cl/Cd
-16 | -0.415 | 0.12113 | -0.033 | -3.428
-15.5 | -0.466 | 0.11196 | -0.035 | -4.16
-15 | -0.513 | 0.10176 | -0.037 | -5.039
-14.5 | -0.556 | 0.09134 | -0.04 | -6.086
-14 | -0.597 | 0.07864 | -0.044 | -7.591
-13.5 | -0.639 | 0.06173 | -0.049 | -10.354
-13 | -0.685 | 0.04193 | -0.055 | -16.334
-12.5 | -0.728 | 0.02594 | -0.059 | -28.084
-12 | -0.757 | 0.0176 | -0.062 | -43.007
-11.5 | -0.772 | 0.01319 | -0.065 | -58.536
-11 | -0.774 | 0.01091 | -0.066 | -70.912
-10.5 | -0.758 | 0.00991 | -0.067 | -76.423
-10 | -0.733 | 0.00927 | -0.068 | -79.112
-9.5 | -0.701 | 0.00767 | -0.069 | -91.368
-9 | -0.662 | 0.00774 | -0.07 | -85.493
-8.5 | -0.618 | 0.00784 | -0.07 | -78.788
-8 | -0.569 | 0.00756 | -0.071 | -75.186
-7.5 | -0.516 | 0.00772 | -0.071 | -66.903
-7 | -0.462 | 0.00747 | -0.072 | -61.831
-6.5 | -0.406 | 0.00731 | -0.072 | -55.539
-6 | -0.348 | 0.0071 | -0.073 | -48.959
-5.5 | -0.289 | 0.00697 | -0.074 | -41.413
-5 | -0.228 | 0.00685 | -0.074 | -33.35
-4.5 | -0.167 | 0.00709 | -0.075 | -23.617
-4 | -0.106 | 0.00731 | -0.075 | -14.471
-3.5 | -0.044 | 0.00718 | -0.076 | -6.102
-3 | 0.018 | 0.00708 | -0.076 | 2.602
-2.5 | 0.081 | 0.007 | -0.077 | 11.552
-2 | 0.143 | 0.00747 | -0.077 | 19.19
-1.5 | 0.206 | 0.00747 | -0.078 | 27.549
-1 | 0.268 | 0.00742 | -0.078 | 36.134
-0.5 | 0.33 | 0.00736 | -0.079 | 44.909
0 | 0.393 | 0.00732 | -0.079 | 53.641
0.5 | 0.455 | 0.00737 | -0.08 | 61.745
1 | 0.517 | 0.00753 | -0.08 | 68.614
1.5 | 0.579 | 0.00749 | -0.081 | 77.258
2 | 0.641 | 0.00752 | -0.081 | 85.169
2.5 | 0.702 | 0.00753 | -0.081 | 93.276
3 | 0.764 | 0.00756 | -0.082 | 101.046
3.5 | 0.825 | 0.0076 | -0.082 | 108.476
4 | 0.886 | 0.00767 | -0.083 | 115.471
4.5 | 0.946 | 0.00766 | -0.083 | 123.406
5 | 1.006 | 0.00776 | -0.084 | 129.567
5.5 | 1.065 | 0.00787 | -0.084 | 135.226
6 | 1.123 | 0.00801 | -0.085 | 140.159
6.5 | 1.18 | 0.00825 | -0.085 | 143.057
7 | 1.234 | 0.00845 | -0.085 | 146.035
7.5 | 1.283 | 0.00876 | -0.086 | 146.503
8 | 1.326 | 0.0091 | -0.086 | 145.612
8.5 | 1.36 | 0.00927 | -0.086 | 146.684
9 | 1.389 | 0.00983 | -0.087 | 141.362
9.5 | 1.41 | 0.01235 | -0.087 | 114.125
10 | 1.422 | 0.01306 | -0.087 | 108.82
10.5 | 1.423 | 0.01386 | -0.088 | 102.73
11 | 1.414 | 0.01478 | -0.088 | 95.62
11.5 | 1.391 | 0.01582 | -0.088 | 87.941
12 | 1.355 | 0.01706 | -0.088 | 79.44
12.5 | 1.307 | 0.01851 | -0.088 | 70.629
13 | 1.248 | 0.02028 | -0.087 | 61.532
13.5 | 1.177 | 0.02252 | -0.087 | 52.258
14 | 1.095 | 0.02545 | -0.086 | 43.038
14.5 | 1.005 | 0.02951 | -0.085 | 34.036
15 | 0.907 | 0.03489 | -0.084 | 25.982
15.5 | 0.803 | 0.04215 | -0.083 | 19.063

## 150. Re 20M Mach 0.25 (2)
BIGFOIL.COM POLAR EXPORT
HN-956
HN-956 |  |  |  | Cl Max: | 1.8256 | at alpha= | 17.5 | deg
XFOIL ncrit=9 |  |  |  | L/D Max: | 154.629 | at alpha= | 6 | deg
Re: | 20000000 |  |  | Cd Min: | 0.124 | at alpha= | -20 | deg
Mach: | 0.25 |  |  | Cl=0 at alpha= | -2.9966 | deg
|  |  |  | @ Cl=0.1, Cd= | 0.0049546
|  |  |  | @ Cl=0.4, Cd= | 0.0049949
|  |  |  | @ Cl=0.6, Cd= | 0.005249
alpha (deg) | Cl | Cd | Cm | Cl/Cd
-20 | -1.0459 | 0.124 | -0.0404 | -8.4347
-19.5 | -1.1006 | 0.108 | -0.0506 | -10.1907
-19 | -1.3022 | 0.07305 | -0.0752 | -17.8261
-18.5 | -1.3818 | 0.05614 | -0.0865 | -24.6135
-18 | -1.4523 | 0.04112 | -0.0965 | -35.3186
-17.5 | -1.4729 | 0.03304 | -0.1002 | -44.5793
-17 | -1.4959 | 0.02596 | -0.1018 | -57.6233
-16.5 | -1.4743 | 0.02184 | -0.1035 | -67.5046
-16 | -1.4466 | 0.01878 | -0.1035 | -77.0288
-15.5 | -1.4082 | 0.01689 | -0.102 | -83.3748
-15 | -1.363 | 0.01511 | -0.1005 | -90.2052
-14.5 | -1.3139 | 0.01386 | -0.0985 | -94.798
-14 | -1.2489 | 0.0127 | -0.0991 | -98.3386
-13.5 | -1.1898 | 0.01176 | -0.0985 | -101.1735
-13 | -1.1443 | 0.01102 | -0.0951 | -103.8385
-12.5 | -1.0971 | 0.01026 | -0.092 | -106.9298
-12 | -1.046 | 0.00958 | -0.0896 | -109.1858
-11.5 | -0.9925 | 0.009 | -0.0877 | -110.2778
-11 | -0.9377 | 0.00845 | -0.0861 | -110.9704
-10.5 | -0.8806 | 0.00808 | -0.0848 | -108.9851
-10 | -0.8234 | 0.00768 | -0.0837 | -107.2135
-9.5 | -0.766 | 0.00736 | -0.0827 | -104.0761
-9 | -0.7073 | 0.00708 | -0.082 | -99.9011
-8.5 | -0.6486 | 0.00684 | -0.0813 | -94.8246
-8 | -0.5899 | 0.00657 | -0.0807 | -89.7869
-7.5 | -0.5312 | 0.00636 | -0.0803 | -83.522
-7 | -0.4722 | 0.00617 | -0.0799 | -76.5316
-6.5 | -0.4134 | 0.00599 | -0.0795 | -69.015
-6 | -0.3539 | 0.00584 | -0.0793 | -60.5993
-5.5 | -0.2949 | 0.0057 | -0.0791 | -51.7368
-5 | -0.2358 | 0.00554 | -0.079 | -42.5632
-4.5 | -0.1776 | 0.00537 | -0.0787 | -33.0726
-4 | -0.1187 | 0.00524 | -0.0787 | -22.6527
-3.5 | -0.0593 | 0.00515 | -0.0787 | -11.5146
-3 | -0.0004 | 0.00509 | -0.0786 | -0.078585
-2.5 | 0.0586 | 0.00499 | -0.0787 | 11.7435
-2 | 0.1171 | 0.00494 | -0.0787 | 23.7045
-1.5 | 0.1761 | 0.00494 | -0.0787 | 35.6478
-1 | 0.2353 | 0.0049 | -0.0788 | 48.0204
-0.5 | 0.2938 | 0.00494 | -0.0788 | 59.4737
0 | 0.3528 | 0.00493 | -0.0789 | 71.5619
0.5 | 0.411 | 0.00501 | -0.0789 | 82.0359
1 | 0.4698 | 0.00503 | -0.079 | 93.3996
1.5 | 0.5279 | 0.00515 | -0.0789 | 102.5049
2 | 0.586 | 0.00522 | -0.0788 | 112.2605
2.5 | 0.644 | 0.00534 | -0.0787 | 120.5993
3 | 0.7015 | 0.00548 | -0.0785 | 128.0109
3.5 | 0.7595 | 0.0056 | -0.0783 | 135.625
4 | 0.8168 | 0.00577 | -0.078 | 141.5598
4.5 | 0.8741 | 0.00594 | -0.0777 | 147.1549
5 | 0.9312 | 0.00612 | -0.0773 | 152.1569
5.5 | 0.9868 | 0.00642 | -0.0766 | 153.7072
6 | 1.0422 | 0.00674 | -0.0758 | 154.6291
6.5 | 1.0961 | 0.00714 | -0.0747 | 153.5154
7 | 1.1506 | 0.00748 | -0.0737 | 153.8235
7.5 | 1.2036 | 0.00793 | -0.0724 | 151.7781
8 | 1.255 | 0.00843 | -0.0707 | 148.8731
8.5 | 1.3059 | 0.00892 | -0.0689 | 146.4013
9 | 1.355 | 0.00949 | -0.0668 | 142.7819
9.5 | 1.4024 | 0.01008 | -0.0643 | 139.127
10 | 1.4492 | 0.01059 | -0.0617 | 136.8461
10.5 | 1.4938 | 0.01099 | -0.0585 | 135.9236
11 | 1.5356 | 0.01159 | -0.0549 | 132.4935
11.5 | 1.5683 | 0.01218 | -0.0495 | 128.7603
12 | 1.6006 | 0.01292 | -0.0443 | 123.8854
12.5 | 1.6341 | 0.01369 | -0.0395 | 119.3645
13 | 1.6665 | 0.01456 | -0.0348 | 114.4574
13.5 | 1.6948 | 0.01564 | -0.0298 | 108.3632
14 | 1.7211 | 0.01694 | -0.0249 | 101.5998
14.5 | 1.7459 | 0.01842 | -0.0202 | 94.7828
15 | 1.7678 | 0.02021 | -0.0156 | 87.4715
15.5 | 1.7839 | 0.02252 | -0.0111 | 79.214
16 | 1.8016 | 0.02502 | -0.0074 | 72.0064
16.5 | 1.8132 | 0.02817 | -0.004 | 64.3663
17 | 1.8206 | 0.03203 | -0.0012 | 56.8405
17.5 | 1.8256 | 0.03649 | 0.0007 | 50.0301
18 | 1.8242 | 0.04197 | 0.0018 | 43.4644
18.5 | 1.8088 | 0.04942 | 0.0016 | 36.6006
19 | 1.7942 | 0.05745 | 0.0001 | 31.2306
19.5 | 1.7805 | 0.06597 | -0.0024 | 26.9895
20 | 1.7516 | 0.07704 | -0.0069 | 22.7362

## 151. Re 20M Mach 0.50 (1)
BIGFOIL.COM POLAR EXPORT
HN-956
HN-956 |  |  |  | Cl Max: | 1.384 | at alpha= | 8 | deg
JavaFoil+Calcfoil stall+Eppler ext transition |  |  |  | L/D Max: | 157.612 | at alpha= | 7 | deg
Re: | 20000000 |  |  | Cd Min: | 0.00692 | at alpha= | -3 | deg
Mach: | 0.5 |  |  | Cl=0 at alpha= | -3.15 | deg
|  |  |  | @ Cl=0.1, Cd= | 0.0074114
|  |  |  | @ Cl=0.4, Cd= | 0.00785
|  |  |  | @ Cl=0.6, Cd= | 0.0080667
alpha (deg) | Cl | Cd | Cm | Cl/Cd
-20 | -0.921 | 0.18907 | -0.04 | -4.87
-19.5 | -0.893 | 0.18617 | -0.04 | -4.799
-19 | -0.867 | 0.17545 | -0.04 | -4.942
-18.5 | -0.841 | 0.16556 | -0.041 | -5.077
-18 | -0.813 | 0.16188 | -0.04 | -5.022
-17.5 | -0.785 | 0.1569 | -0.04 | -5.006
-17 | -0.758 | 0.1467 | -0.04 | -5.166
-16.5 | -0.733 | 0.13223 | -0.041 | -5.542
-16 | -0.706 | 0.1251 | -0.041 | -5.64
-15.5 | -0.677 | 0.12205 | -0.04 | -5.55
-15 | -0.65 | 0.11373 | -0.04 | -5.719
-14.5 | -0.624 | 0.10449 | -0.041 | -5.97
-14 | -0.598 | 0.09732 | -0.043 | -6.148
-13.5 | -0.572 | 0.08904 | -0.044 | -6.43
-13 | -0.571 | 0.05677 | -0.056 | -10.052
-12.5 | -0.518 | 0.08066 | -0.045 | -6.426
-12 | -0.504 | 0.06132 | -0.053 | -8.221
-11.5 | -0.501 | 0.03699 | -0.063 | -13.551
-11 | -0.437 | 0.06818 | -0.046 | -6.405
-10.5 | -0.437 | 0.0378 | -0.062 | -11.56
-10 | -0.436 | 0.01861 | -0.071 | -23.427
-9.5 | -0.359 | 0.05218 | -0.052 | -6.877
-9 | -0.367 | 0.0205 | -0.07 | -17.902
-8.5 | -0.533 | 0.0117 | -0.076 | -45.56
-8 | -0.558 | 0.0097 | -0.078 | -57.494
-7.5 | -0.535 | 0.00886 | -0.08 | -60.427
-7 | -0.493 | 0.00773 | -0.08 | -63.826
-6.5 | -0.44 | 0.00776 | -0.081 | -56.753
-6 | -0.382 | 0.00786 | -0.082 | -48.529
-5.5 | -0.319 | 0.00764 | -0.082 | -41.718
-5 | -0.253 | 0.00737 | -0.083 | -34.398
-4.5 | -0.186 | 0.0072 | -0.083 | -25.85
-4 | -0.118 | 0.00693 | -0.084 | -17
-3.5 | -0.049 | 0.00707 | -0.085 | -6.918
-3 | 0.021 | 0.00692 | -0.085 | 2.972
-2.5 | 0.09 | 0.00741 | -0.086 | 12.181
-2 | 0.16 | 0.00742 | -0.086 | 21.567
-1.5 | 0.23 | 0.00744 | -0.087 | 30.916
-1 | 0.3 | 0.00784 | -0.087 | 38.221
-0.5 | 0.369 | 0.00785 | -0.088 | 47.043
0 | 0.439 | 0.00785 | -0.088 | 55.889
0.5 | 0.508 | 0.00791 | -0.089 | 64.263
1 | 0.577 | 0.00803 | -0.089 | 71.855
1.5 | 0.646 | 0.00814 | -0.09 | 79.371
2 | 0.715 | 0.00831 | -0.091 | 86.091
2.5 | 0.784 | 0.00812 | -0.091 | 96.5
3 | 0.852 | 0.00821 | -0.092 | 103.787
3.5 | 0.92 | 0.00834 | -0.092 | 110.235
4 | 0.987 | 0.0085 | -0.093 | 116.044
4.5 | 1.053 | 0.00873 | -0.093 | 120.644
5 | 1.118 | 0.00884 | -0.094 | 126.513
5.5 | 1.182 | 0.00916 | -0.094 | 129.042
6 | 1.241 | 0.00836 | -0.094 | 148.455
6.5 | 1.298 | 0.00886 | -0.095 | 146.488
7 | 1.349 | 0.00856 | -0.095 | 157.612
7.5 | 1.381 | 0.01212 | -0.095 | 113.915
8 | 1.384 | 0.01333 | -0.096 | 103.829
8.5 | 1.332 | 0.01553 | -0.096 | 85.736
9 | 1.023 | 0.01753 | -0.095 | 58.353
9.5 | 0.839 | 0.0214 | -0.094 | 39.22
10 | 0.859 | 0.02492 | -0.093 | 34.485
10.5 | 0.878 | 0.02894 | -0.092 | 30.354
11 | 0.915 | 0.02816 | -0.093 | 32.491
11.5 | 0.95 | 0.02763 | -0.094 | 34.366
12 | 0.95 | 0.03851 | -0.09 | 24.663
12.5 | 0.883 | 0.08621 | -0.066 | 10.238
13 | 0.923 | 0.08489 | -0.072 | 10.869

## 152. Re 20M Mach 0.50 (2)
BIGFOIL.COM POLAR EXPORT
HN-956
HN-956 |  |  |  | Cl Max: | 1.6103 | at alpha= | 10.5 | deg
XFOIL ncrit=9 |  |  |  | L/D Max: | 160.961 | at alpha= | 5.5 | deg
Re: | 20000000 |  |  | Cd Min: | 0.01447 | at alpha= | 10.5 | deg
Mach: | 0.5 |  |  | Cl=0 at alpha= | -99 | deg
|  |  |  | @ Cl=0.1, Cd= | 0.00504
|  |  |  | @ Cl=0.4, Cd= | 0.0050423
|  |  |  | @ Cl=0.6, Cd= | 0.0052871
alpha (deg) | Cl | Cd | Cm | Cl/Cd
0 | 0.3962 | 0.00504 | -0.0867 | 78.6111
0.5 | 0.4632 | 0.00508 | -0.0865 | 91.1811
1 | 0.5297 | 0.00517 | -0.0861 | 102.4565
1.5 | 0.5961 | 0.00528 | -0.0857 | 112.8977
2 | 0.6624 | 0.0054 | -0.0852 | 122.6667
2.5 | 0.7286 | 0.00554 | -0.0845 | 131.5162
3 | 0.7951 | 0.00569 | -0.0838 | 139.7364
3.5 | 0.8602 | 0.00592 | -0.0827 | 145.3041
4 | 0.9268 | 0.0061 | -0.0816 | 151.9344
4.5 | 0.9923 | 0.00635 | -0.0801 | 156.2677
5 | 1.0566 | 0.00666 | -0.0782 | 158.6486
5.5 | 1.1219 | 0.00697 | -0.0762 | 160.9613
6 | 1.1844 | 0.00741 | -0.0735 | 159.8381
6.5 | 1.2463 | 0.00786 | -0.0703 | 158.5623
7 | 1.3061 | 0.00838 | -0.0665 | 155.8592
7.5 | 1.362 | 0.009 | -0.0618 | 151.3333
8 | 1.3995 | 0.00977 | -0.0537 | 143.2446
8.5 | 1.4391 | 0.01059 | -0.046 | 135.8924
9 | 1.4777 | 0.01155 | -0.0382 | 127.9394
9.5 | 1.5239 | 0.01226 | -0.0314 | 124.2985
10 | 1.5686 | 0.01311 | -0.0243 | 119.6491
10.5 | 1.6103 | 0.01447 | -0.0169 | 111.2854