## index
index | Re | Mach | Datasource
1 | 50000 | 0 | JavaFoil+Calcfoil stall+Eppler ext transition
2 | 50000 | 0 | XFOIL ncrit=9
3 | 50000 | 0.1 | JavaFoil+Calcfoil stall+Eppler ext transition
4 | 50000 | 0.1 | XFOIL ncrit=9
5 | 50000 | 0.25 | JavaFoil+Calcfoil stall+Eppler ext transition
6 | 50000 | 0.25 | XFOIL ncrit=9
7 | 50000 | 0.5 | JavaFoil+Calcfoil stall+Eppler ext transition
8 | 50000 | 0.5 | XFOIL ncrit=9
9 | 100000 | 0 | JavaFoil+Calcfoil stall+Eppler ext transition
10 | 100000 | 0 | XFOIL ncrit=9
11 | 100000 | 0.1 | JavaFoil+Calcfoil stall+Eppler ext transition
12 | 100000 | 0.1 | XFOIL ncrit=9
13 | 100000 | 0.25 | JavaFoil+Calcfoil stall+Eppler ext transition
14 | 100000 | 0.25 | XFOIL ncrit=9
15 | 100000 | 0.5 | JavaFoil+Calcfoil stall+Eppler ext transition
16 | 100000 | 0.5 | XFOIL ncrit=9
17 | 250000 | 0 | JavaFoil+Calcfoil stall+Eppler ext transition
18 | 250000 | 0 | XFOIL ncrit=9
19 | 250000 | 0.1 | JavaFoil+Calcfoil stall+Eppler ext transition
20 | 250000 | 0.1 | XFOIL ncrit=9
21 | 250000 | 0.25 | JavaFoil+Calcfoil stall+Eppler ext transition
22 | 250000 | 0.25 | XFOIL ncrit=9
23 | 250000 | 0.5 | JavaFoil+Calcfoil stall+Eppler ext transition
24 | 250000 | 0.5 | XFOIL ncrit=9
25 | 500000 | 0 | JavaFoil+Calcfoil stall+Eppler ext transition
26 | 500000 | 0 | XFOIL ncrit=9
27 | 500000 | 0.1 | JavaFoil+Calcfoil stall+Eppler ext transition
28 | 500000 | 0.1 | XFOIL ncrit=9
29 | 500000 | 0.25 | JavaFoil+Calcfoil stall+Eppler ext transition
30 | 500000 | 0.25 | XFOIL ncrit=9
31 | 500000 | 0.5 | JavaFoil+Calcfoil stall+Eppler ext transition
32 | 500000 | 0.5 | XFOIL ncrit=9
33 | 750000 | 0 | JavaFoil+Calcfoil stall+Eppler ext transition
34 | 750000 | 0 | XFOIL ncrit=9
35 | 750000 | 0.1 | JavaFoil+Calcfoil stall+Eppler ext transition
36 | 750000 | 0.1 | XFOIL ncrit=9
37 | 750000 | 0.25 | JavaFoil+Calcfoil stall+Eppler ext transition
38 | 750000 | 0.25 | XFOIL ncrit=9
39 | 750000 | 0.5 | JavaFoil+Calcfoil stall+Eppler ext transition
40 | 750000 | 0.5 | XFOIL ncrit=9
41 | 1000000 | 0 | JavaFoil+Calcfoil stall+Eppler ext transition
42 | 1000000 | 0 | XFOIL ncrit=9
43 | 1000000 | 0.1 | JavaFoil+Calcfoil stall+Eppler ext transition
44 | 1000000 | 0.1 | XFOIL ncrit=9
45 | 1000000 | 0.25 | JavaFoil+Calcfoil stall+Eppler ext transition
46 | 1000000 | 0.25 | XFOIL ncrit=9
47 | 1000000 | 0.5 | JavaFoil+Calcfoil stall+Eppler ext transition
48 | 1000000 | 0.5 | XFOIL ncrit=9
49 | 2000000 | 0 | JavaFoil+Calcfoil stall+Eppler ext transition
50 | 2000000 | 0 | XFOIL ncrit=9
51 | 2000000 | 0.1 | JavaFoil+Calcfoil stall+Eppler ext transition
52 | 2000000 | 0.1 | XFOIL ncrit=9
53 | 2000000 | 0.25 | JavaFoil+Calcfoil stall+Eppler ext transition
54 | 2000000 | 0.25 | XFOIL ncrit=9
55 | 2000000 | 0.5 | JavaFoil+Calcfoil stall+Eppler ext transition
56 | 2000000 | 0.5 | XFOIL ncrit=9
57 | 3000000 | 0 | JavaFoil+Calcfoil stall+Eppler ext transition
58 | 3000000 | 0 | XFOIL ncrit=9
59 | 3000000 | 0.1 | JavaFoil+Calcfoil stall+Eppler ext transition
60 | 3000000 | 0.1 | XFOIL ncrit=9
61 | 3000000 | 0.25 | JavaFoil+Calcfoil stall+Eppler ext transition
62 | 3000000 | 0.25 | XFOIL ncrit=9
63 | 3000000 | 0.5 | JavaFoil+Calcfoil stall+Eppler ext transition
64 | 3000000 | 0.5 | XFOIL ncrit=9
65 | 4000000 | 0 | JavaFoil+Calcfoil stall+Eppler ext transition
66 | 4000000 | 0 | XFOIL ncrit=9
67 | 4000000 | 0.1 | JavaFoil+Calcfoil stall+Eppler ext transition
68 | 4000000 | 0.1 | XFOIL ncrit=9
69 | 4000000 | 0.25 | JavaFoil+Calcfoil stall+Eppler ext transition
70 | 4000000 | 0.25 | XFOIL ncrit=9
71 | 4000000 | 0.5 | JavaFoil+Calcfoil stall+Eppler ext transition
72 | 4000000 | 0.5 | XFOIL ncrit=9
73 | 5000000 | 0 | JavaFoil+Calcfoil stall+Eppler ext transition
74 | 5000000 | 0 | XFOIL ncrit=9
75 | 5000000 | 0.1 | JavaFoil+Calcfoil stall+Eppler ext transition
76 | 5000000 | 0.1 | XFOIL ncrit=9
77 | 5000000 | 0.25 | JavaFoil+Calcfoil stall+Eppler ext transition
78 | 5000000 | 0.25 | XFOIL ncrit=9
79 | 5000000 | 0.5 | JavaFoil+Calcfoil stall+Eppler ext transition
80 | 5000000 | 0.5 | XFOIL ncrit=9
81 | 6000000 | 0 | JavaFoil+Calcfoil stall+Eppler ext transition
82 | 6000000 | 0 | XFOIL ncrit=9
83 | 6000000 | 0.1 | JavaFoil+Calcfoil stall+Eppler ext transition
84 | 6000000 | 0.1 | XFOIL ncrit=9
85 | 6000000 | 0.25 | JavaFoil+Calcfoil stall+Eppler ext transition
86 | 6000000 | 0.25 | XFOIL ncrit=9
87 | 6000000 | 0.5 | JavaFoil+Calcfoil stall+Eppler ext transition
88 | 6000000 | 0.5 | XFOIL ncrit=9
89 | 7000000 | 0 | JavaFoil+Calcfoil stall+Eppler ext transition
90 | 7000000 | 0 | XFOIL ncrit=9
91 | 7000000 | 0.1 | JavaFoil+Calcfoil stall+Eppler ext transition
92 | 7000000 | 0.1 | XFOIL ncrit=9
93 | 7000000 | 0.25 | JavaFoil+Calcfoil stall+Eppler ext transition
94 | 7000000 | 0.25 | XFOIL ncrit=9
95 | 7000000 | 0.5 | JavaFoil+Calcfoil stall+Eppler ext transition
96 | 7000000 | 0.5 | XFOIL ncrit=9
97 | 8000000 | 0 | JavaFoil+Calcfoil stall+Eppler ext transition
98 | 8000000 | 0 | XFOIL ncrit=9
99 | 8000000 | 0.1 | JavaFoil+Calcfoil stall+Eppler ext transition
100 | 8000000 | 0.1 | XFOIL ncrit=9
101 | 8000000 | 0.25 | JavaFoil+Calcfoil stall+Eppler ext transition
102 | 8000000 | 0.25 | XFOIL ncrit=9
103 | 8000000 | 0.5 | JavaFoil+Calcfoil stall+Eppler ext transition
104 | 8000000 | 0.5 | XFOIL ncrit=9
105 | 10000000 | 0 | JavaFoil+Calcfoil stall+Eppler ext transition
106 | 10000000 | 0 | XFOIL ncrit=9
107 | 10000000 | 0.1 | JavaFoil+Calcfoil stall+Eppler ext transition
108 | 10000000 | 0.1 | XFOIL ncrit=9
109 | 10000000 | 0.25 | JavaFoil+Calcfoil stall+Eppler ext transition
110 | 10000000 | 0.25 | XFOIL ncrit=9
111 | 10000000 | 0.5 | JavaFoil+Calcfoil stall+Eppler ext transition
112 | 10000000 | 0.5 | XFOIL ncrit=9
113 | 12000000 | 0 | JavaFoil+Calcfoil stall+Eppler ext transition
114 | 12000000 | 0 | XFOIL ncrit=9
115 | 12000000 | 0.1 | JavaFoil+Calcfoil stall+Eppler ext transition
116 | 12000000 | 0.1 | XFOIL ncrit=9
117 | 12000000 | 0.25 | JavaFoil+Calcfoil stall+Eppler ext transition
118 | 12000000 | 0.25 | XFOIL ncrit=9
119 | 12000000 | 0.5 | JavaFoil+Calcfoil stall+Eppler ext transition
120 | 12000000 | 0.5 | XFOIL ncrit=9
121 | 14000000 | 0 | JavaFoil+Calcfoil stall+Eppler ext transition
122 | 14000000 | 0 | XFOIL ncrit=9
123 | 14000000 | 0.1 | JavaFoil+Calcfoil stall+Eppler ext transition
124 | 14000000 | 0.1 | XFOIL ncrit=9
125 | 14000000 | 0.25 | JavaFoil+Calcfoil stall+Eppler ext transition
126 | 14000000 | 0.25 | XFOIL ncrit=9
127 | 14000000 | 0.5 | JavaFoil+Calcfoil stall+Eppler ext transition
128 | 14000000 | 0.5 | XFOIL ncrit=9
129 | 16000000 | 0 | JavaFoil+Calcfoil stall+Eppler ext transition
130 | 16000000 | 0 | XFOIL ncrit=9
131 | 16000000 | 0.1 | JavaFoil+Calcfoil stall+Eppler ext transition
132 | 16000000 | 0.1 | XFOIL ncrit=9
133 | 16000000 | 0.25 | JavaFoil+Calcfoil stall+Eppler ext transition
134 | 16000000 | 0.25 | XFOIL ncrit=9
135 | 16000000 | 0.5 | JavaFoil+Calcfoil stall+Eppler ext transition
136 | 16000000 | 0.5 | XFOIL ncrit=9
137 | 18000000 | 0 | JavaFoil+Calcfoil stall+Eppler ext transition
138 | 18000000 | 0 | XFOIL ncrit=9
139 | 18000000 | 0.1 | JavaFoil+Calcfoil stall+Eppler ext transition
140 | 18000000 | 0.1 | XFOIL ncrit=9
141 | 18000000 | 0.25 | JavaFoil+Calcfoil stall+Eppler ext transition
142 | 18000000 | 0.25 | XFOIL ncrit=9
143 | 18000000 | 0.5 | JavaFoil+Calcfoil stall+Eppler ext transition
144 | 18000000 | 0.5 | XFOIL ncrit=9
145 | 20000000 | 0 | JavaFoil+Calcfoil stall+Eppler ext transition
146 | 20000000 | 0 | XFOIL ncrit=9
147 | 20000000 | 0.1 | JavaFoil+Calcfoil stall+Eppler ext transition
148 | 20000000 | 0.1 | XFOIL ncrit=9
149 | 20000000 | 0.25 | JavaFoil+Calcfoil stall+Eppler ext transition
150 | 20000000 | 0.25 | XFOIL ncrit=9
151 | 20000000 | 0.5 | JavaFoil+Calcfoil stall+Eppler ext transition
152 | 20000000 | 0.5 | XFOIL ncrit=9

## 1. Re 50k Mach 0.00 (1)
BIGFOIL.COM POLAR EXPORT
NACA67-719 a=0.0
NACA67-719 a=0.0 |  |  |  | Cl Max: | 1.754 | at alpha= | 14 | deg
JavaFoil+Calcfoil stall+Eppler ext transition |  |  |  | L/D Max: | 40.05 | at alpha= | 7.5 | deg
Re: | 50000 |  |  | Cd Min: | 0.02223 | at alpha= | -1 | deg
Mach: | 0 |  |  | Cl=0 at alpha= | -3.5686 | deg
|  |  |  | @ Cl=0.1, Cd= | 0.040537
|  |  |  | @ Cl=0.4, Cd= | 0.022478
|  |  |  | @ Cl=0.6, Cd= | 0.023641
alpha (deg) | Cl | Cd | Cm | Cl/Cd
-19.5 | -0.612 | 0.3192 |  | -1.919
-19 | -0.628 | 0.29806 | -0.003 | -2.107
-18.5 | -0.643 | 0.28017 | -0.003 | -2.294
-18 | -0.656 | 0.26216 | -0.003 | -2.503
-17.5 | -0.669 | 0.23293 | -0.004 | -2.872
-17 | -0.68 | 0.21695 | -0.004 | -3.136
-16.5 | -0.69 | 0.20927 | -0.004 | -3.297
-16 | -0.698 | 0.201 | -0.005 | -3.471
-15.5 | -0.704 | 0.18524 | -0.005 | -3.798
-15 | -0.707 | 0.17808 | -0.006 | -3.97
-14.5 | -0.708 | 0.16186 | -0.006 | -4.372
-14 | -0.706 | 0.15519 | -0.007 | -4.546
-13.5 | -0.7 | 0.14041 | -0.007 | -4.987
-13 | -0.692 | 0.13288 | -0.008 | -5.206
-12.5 | -0.68 | 0.12408 | -0.008 | -5.48
-12 | -0.665 | 0.1141 | -0.009 | -5.824
-11.5 | -0.646 | 0.10913 | -0.01 | -5.917
-11 | -0.623 | 0.09961 | -0.01 | -6.257
-10.5 | -0.598 | 0.09166 | -0.011 | -6.518
-10 | -0.57 | 0.08765 | -0.014 | -6.499
-9.5 | -0.538 | 0.08029 | -0.015 | -6.697
-9 | -0.503 | 0.07664 | -0.016 | -6.557
-8.5 | -0.465 | 0.0709 | -0.017 | -6.553
-8 | -0.424 | 0.06648 | -0.018 | -6.382
-7.5 | -0.381 | 0.0639 | -0.018 | -5.961
-7 | -0.336 | 0.06029 | -0.018 | -5.569
-6.5 | -0.289 | 0.05683 | -0.019 | -5.093
-6 | -0.242 | 0.05359 | -0.02 | -4.514
-5.5 | -0.193 | 0.05102 | -0.021 | -3.791
-5 | -0.144 | 0.04843 | -0.022 | -2.975
-4.5 | -0.094 | 0.04646 | -0.023 | -2.025
-4 | -0.044 | 0.04461 | -0.024 | -0.98
-3.5 | 0.007 | 0.04298 | -0.025 | 0.161
-3 | 0.058 | 0.0415 | -0.026 | 1.394
-2.5 | 0.109 | 0.04033 | -0.027 | 2.704
-2 | 0.161 | 0.03936 | -0.029 | 4.08
-1.5 | 0.258 | 0.0223 | -0.054 | 11.552
-1 | 0.32 | 0.02223 | -0.055 | 14.389
-0.5 | 0.382 | 0.02224 | -0.057 | 17.195
0 | 0.432 | 0.0229 | -0.056 | 18.842
0.5 | 0.492 | 0.02315 | -0.058 | 21.246
1 | 0.549 | 0.02339 | -0.059 | 23.477
1.5 | 0.608 | 0.02368 | -0.06 | 25.7
2 | 0.669 | 0.02398 | -0.062 | 27.883
2.5 | 0.728 | 0.02435 | -0.063 | 29.9
3 | 0.789 | 0.02485 | -0.065 | 31.75
3.5 | 0.849 | 0.02539 | -0.066 | 33.437
4 | 0.909 | 0.02594 | -0.068 | 35.029
4.5 | 0.969 | 0.02663 | -0.069 | 36.371
5 | 1.029 | 0.02739 | -0.071 | 37.559
5.5 | 1.088 | 0.02825 | -0.072 | 38.495
6 | 1.146 | 0.0293 | -0.074 | 39.123
6.5 | 1.204 | 0.03043 | -0.075 | 39.581
7 | 1.259 | 0.0315 | -0.076 | 39.984
7.5 | 1.314 | 0.03281 | -0.078 | 40.05
8 | 1.368 | 0.03426 | -0.079 | 39.919
8.5 | 1.42 | 0.03601 | -0.081 | 39.425
9 | 1.47 | 0.03773 | -0.082 | 38.972
9.5 | 1.519 | 0.03967 | -0.083 | 38.3
10 | 1.562 | 0.04182 | -0.085 | 37.347
10.5 | 1.602 | 0.04618 | -0.086 | 34.697
11 | 1.638 | 0.04826 | -0.088 | 33.937
11.5 | 1.67 | 0.05064 | -0.089 | 32.979
12 | 1.697 | 0.0531 | -0.09 | 31.967
12.5 | 1.72 | 0.05618 | -0.091 | 30.614
13 | 1.478 | 0.1073 | -0.051 | 13.779
13.5 | 1.488 | 0.11467 | -0.047 | 12.977
14 | 1.754 | 0.06683 | -0.094 | 26.239
14.5 | 1.512 | 0.12819 | -0.053 | 11.792
15 | 1.51 | 0.13657 | -0.049 | 11.054
15.5 | 1.507 | 0.14554 | -0.046 | 10.351
16 | 1.496 | 0.156 | -0.031 | 9.589
16.5 | 1.484 | 0.16571 | -0.04 | 8.957
17 | 1.462 | 0.1758 | -0.027 | 8.316
17.5 | 1.437 | 0.18913 |  | 7.598
18 | 1.41 | 0.20003 |  | 7.047
18.5 | 1.379 | 0.21313 |  | 6.469
19 | 1.345 | 0.22621 |  | 5.947

## 2. Re 50k Mach 0.00 (2)
BIGFOIL.COM POLAR EXPORT
NACA67-719 a=0.0
NACA67-719 a=0.0 |  |  |  | Cl Max: | 0.5504 | at alpha= | 12.5 | deg
XFOIL ncrit=9 |  |  |  | L/D Max: | 5.1252 | at alpha= | 9 | deg
Re: | 50000 |  |  | Cd Min: | 0.1294 | at alpha= | 12.5 | deg
Mach: | 0 |  |  | Cl=0 at alpha= | 1.0321 | deg
|  |  |  | @ Cl=0.1, Cd= | 0.074481
|  |  |  | @ Cl=0.4, Cd= | 0.10694
|  |  |  | @ Cl=0.6, Cd= | 0.1294
alpha (deg) | Cl | Cd | Cm | Cl/Cd
-9 | -0.4999 | 0.12853 | -0.0103 | -3.8894
-8.5 | -0.5224 | 0.12384 | -0.0046 | -4.2183
-8 | -0.507 | 0.11993 | 0.0036 | -4.2275
-7.5 | -0.4019 | 0.11891 | 0.0122 | -3.3799
-7 | -0.2965 | 0.1157 | 0.0097 | -2.5627
-6.5 | -0.2646 | 0.11112 | 0.0084 | -2.3812
-6 | -0.3683 | 0.10485 | 0.0199 | -3.5126
-5.5 | -0.574 | 0.09111 | 0.0329 | -6.3001
-4 | -0.7459 | 0.0596 | 0.0375 | -12.5151
-3.5 | -0.7083 | 0.05524 | 0.0408 | -12.8222
-3 | -0.6691 | 0.05222 | 0.044 | -12.8131
-2.5 | -0.6293 | 0.04964 | 0.0458 | -12.6773
-2 | -0.5851 | 0.04794 | 0.047 | -12.2048
-1 | -0.0785 | 0.06443 | -0.0165 | -1.2184
-0.5 | -0.0585 | 0.06562 | -0.013 | -0.8915
0 | -0.0397 | 0.0669 | -0.0098 | -0.59342
0.5 | -0.0217 | 0.0683 | -0.0066 | -0.31772
1 | -0.0042 | 0.06982 | -0.0036 | -0.060155
1.5 | 0.0613 | 0.07243 | -0.0113 | 0.84633
2 | 0.1115 | 0.07509 | -0.0153 | 1.4849
2.5 | 0.148 | 0.07745 | -0.0163 | 1.9109
3 | 0.1897 | 0.08052 | -0.0182 | 2.3559
3.5 | 0.2162 | 0.08295 | -0.0174 | 2.6064
4 | 0.2388 | 0.08488 | -0.0159 | 2.8134
4.5 | 0.2704 | 0.08769 | -0.0159 | 3.0836
5 | 0.3086 | 0.09147 | -0.017 | 3.3738
5.5 | 0.3198 | 0.09352 | -0.014 | 3.4196
6 | 0.3319 | 0.09577 | -0.0113 | 3.4656
6.5 | 0.3483 | 0.09831 | -0.0093 | 3.5429
7 | 0.3873 | 0.10191 | -0.0101 | 3.8004
7.5 | 0.3946 | 0.10466 | -0.0072 | 3.7703
8 | 0.4013 | 0.10749 | -0.0044 | 3.7334
8.5 | 0.4921 | 0.10334 | -0.0044 | 4.762
9 | 0.5363 | 0.10464 | -0.0034 | 5.1252
9.5 | 0.5329 | 0.10798 | 0.0006 | 4.9352
10 | 0.5325 | 0.11125 | 0.0042 | 4.7865
10.5 | 0.535 | 0.11454 | 0.0076 | 4.6709
11 | 0.5363 | 0.11813 | 0.0108 | 4.5399
11.5 | 0.5272 | 0.12301 | 0.0137 | 4.2858
12 | 0.5313 | 0.12803 | 0.0157 | 4.1498
12.5 | 0.5504 | 0.1294 | 0.0193 | 4.2535

## 3. Re 50k Mach 0.10 (1)
BIGFOIL.COM POLAR EXPORT
NACA67-719 a=0.0
NACA67-719 a=0.0 |  |  |  | Cl Max: | 1.73 | at alpha= | 14 | deg
JavaFoil+Calcfoil stall+Eppler ext transition |  |  |  | L/D Max: | 39.938 | at alpha= | 7.5 | deg
Re: | 50000 |  |  | Cd Min: | 0.02234 | at alpha= | -1.5 | deg
Mach: | 0.1 |  |  | Cl=0 at alpha= | -3.5686 | deg
|  |  |  | @ Cl=0.1, Cd= | 0.040675
|  |  |  | @ Cl=0.4, Cd= | 0.022571
|  |  |  | @ Cl=0.6, Cd= | 0.02373
alpha (deg) | Cl | Cd | Cm | Cl/Cd
-19 | -0.581 | 0.30165 | -0.002 | -1.925
-18.5 | -0.598 | 0.28338 | -0.003 | -2.111
-18 | -0.615 | 0.28039 | -0.002 | -2.194
-17.5 | -0.631 | 0.24183 | -0.003 | -2.61
-17 | -0.646 | 0.2313 | -0.004 | -2.792
-16.5 | -0.659 | 0.22452 | -0.004 | -2.934
-16 | -0.67 | 0.2069 | -0.004 | -3.238
-15.5 | -0.679 | 0.19665 | -0.005 | -3.453
-15 | -0.685 | 0.17909 | -0.005 | -3.828
-14.5 | -0.689 | 0.17066 | -0.006 | -4.039
-14 | -0.69 | 0.15368 | -0.006 | -4.49
-13.5 | -0.688 | 0.1465 | -0.007 | -4.693
-13 | -0.682 | 0.13853 | -0.008 | -4.92
-12.5 | -0.672 | 0.12447 | -0.008 | -5.399
-12 | -0.659 | 0.1189 | -0.009 | -5.539
-11.5 | -0.641 | 0.10901 | -0.009 | -5.883
-11 | -0.621 | 0.10293 | -0.01 | -6.029
-10.5 | -0.596 | 0.09375 | -0.011 | -6.356
-10 | -0.568 | 0.08781 | -0.011 | -6.465
-9.5 | -0.538 | 0.08213 | -0.015 | -6.545
-9 | -0.503 | 0.0771 | -0.016 | -6.525
-8.5 | -0.466 | 0.07111 | -0.017 | -6.548
-8 | -0.426 | 0.06755 | -0.018 | -6.299
-7.5 | -0.382 | 0.06442 | -0.018 | -5.934
-7 | -0.337 | 0.06046 | -0.019 | -5.576
-6.5 | -0.291 | 0.05686 | -0.019 | -5.111
-6 | -0.243 | 0.0539 | -0.02 | -4.507
-5.5 | -0.194 | 0.05128 | -0.021 | -3.789
-5 | -0.145 | 0.04864 | -0.022 | -2.976
-4.5 | -0.095 | 0.0466 | -0.023 | -2.029
-4 | -0.044 | 0.04466 | -0.024 | -0.984
-3.5 | 0.007 | 0.04309 | -0.025 | 0.162
-3 | 0.058 | 0.04162 | -0.026 | 1.397
-2.5 | 0.11 | 0.04045 | -0.027 | 2.709
-2 | 0.161 | 0.03941 | -0.029 | 4.094
-1.5 | 0.259 | 0.02234 | -0.054 | 11.585
-1 | 0.321 | 0.02235 | -0.056 | 14.387
-0.5 | 0.384 | 0.02236 | -0.057 | 17.186
0 | 0.434 | 0.02302 | -0.057 | 18.841
0.5 | 0.494 | 0.02324 | -0.058 | 21.269
1 | 0.552 | 0.02349 | -0.059 | 23.488
1.5 | 0.612 | 0.02379 | -0.061 | 25.709
2 | 0.672 | 0.0241 | -0.062 | 27.878
2.5 | 0.732 | 0.02448 | -0.064 | 29.894
3 | 0.793 | 0.02497 | -0.065 | 31.757
3.5 | 0.853 | 0.02553 | -0.067 | 33.415
4 | 0.913 | 0.02605 | -0.068 | 35.053
4.5 | 0.973 | 0.02678 | -0.069 | 36.338
5 | 1.034 | 0.02756 | -0.071 | 37.508
5.5 | 1.093 | 0.02847 | -0.072 | 38.387
6 | 1.152 | 0.02949 | -0.074 | 39.057
6.5 | 1.21 | 0.03062 | -0.075 | 39.508
7 | 1.265 | 0.0317 | -0.077 | 39.909
7.5 | 1.32 | 0.03305 | -0.078 | 39.938
8 | 1.374 | 0.03469 | -0.08 | 39.602
8.5 | 1.426 | 0.03634 | -0.081 | 39.237
9 | 1.477 | 0.03811 | -0.082 | 38.744
9.5 | 1.525 | 0.04012 | -0.084 | 38.019
10 | 1.568 | 0.04237 | -0.085 | 37.005
10.5 | 1.607 | 0.0468 | -0.087 | 34.349
11 | 1.643 | 0.04901 | -0.088 | 33.514
11.5 | 1.673 | 0.05124 | -0.089 | 32.662
12 | 1.7 | 0.05399 | -0.091 | 31.488
12.5 | 1.72 | 0.05693 | -0.092 | 30.205
13 | 1.475 | 0.10879 | -0.048 | 13.561
13.5 | 1.487 | 0.11583 | -0.048 | 12.837
14 | 1.73 | 0.0708 | -0.093 | 24.431
14.5 | 1.506 | 0.12952 | -0.053 | 11.625
15 | 1.5 | 0.1396 | -0.047 | 10.743
15.5 | 1.494 | 0.1475 | -0.044 | 10.129
16 | 1.483 | 0.15818 | -0.04 | 9.379
16.5 | 1.465 | 0.1689 | -0.03 | 8.671
17 | 1.439 | 0.17583 |  | 8.185
17.5 | 1.41 | 0.18948 |  | 7.444
18 | 1.378 | 0.20596 |  | 6.691
18.5 | 1.342 | 0.21351 |  | 6.287
19 | 1.304 | 0.23061 |  | 5.654

## 4. Re 50k Mach 0.10 (2)
BIGFOIL.COM POLAR EXPORT
NACA67-719 a=0.0
NACA67-719 a=0.0 |  |  |  | Cl Max: | 0.6793 | at alpha= | 20 | deg
XFOIL ncrit=9 |  |  |  | L/D Max: | 3.9049 | at alpha= | 8.5 | deg
Re: | 50000 |  |  | Cd Min: | 0.21642 | at alpha= | 20 | deg
Mach: | 0.1 |  |  | Cl=0 at alpha= | 1.0325 | deg
|  |  |  | @ Cl=0.1, Cd= | 0.07487
|  |  |  | @ Cl=0.4, Cd= | 0.10791
|  |  |  | @ Cl=0.6, Cd= | 0.18045
alpha (deg) | Cl | Cd | Cm | Cl/Cd
-4 | -0.7495 | 0.06025 | 0.0374 | -12.4398
-3.5 | -0.7123 | 0.05576 | 0.0407 | -12.7744
-3 | -0.6734 | 0.05261 | 0.0439 | -12.7998
-2.5 | -0.6338 | 0.05002 | 0.0459 | -12.6709
-2 | -0.5894 | 0.04826 | 0.0471 | -12.213
-1.5 | -0.5417 | 0.04731 | 0.0473 | -11.45
-0.5 | -0.0592 | 0.06592 | -0.0132 | -0.89806
0 | -0.0403 | 0.06721 | -0.0099 | -0.59961
0.5 | -0.0221 | 0.06862 | -0.0067 | -0.32206
1 | -0.0045 | 0.07015 | -0.0037 | -0.064148
1.5 | 0.0647 | 0.07295 | -0.0121 | 0.88691
2 | 0.1149 | 0.07568 | -0.016 | 1.5182
2.5 | 0.1497 | 0.07782 | -0.0167 | 1.9237
3 | 0.1943 | 0.08135 | -0.0191 | 2.3884
3.5 | 0.2133 | 0.08296 | -0.0169 | 2.5711
4 | 0.2411 | 0.08531 | -0.0163 | 2.8262
4.5 | 0.2762 | 0.08846 | -0.0168 | 3.1223
5 | 0.3035 | 0.09156 | -0.0162 | 3.3148
5.5 | 0.315 | 0.09359 | -0.0133 | 3.3657
6 | 0.3307 | 0.09598 | -0.0111 | 3.4455
6.5 | 0.3536 | 0.0988 | -0.0099 | 3.5789
7 | 0.3837 | 0.10229 | -0.0097 | 3.7511
7.5 | 0.3906 | 0.10499 | -0.0067 | 3.7204
8 | 0.3978 | 0.10771 | -0.0039 | 3.6933
8.5 | 0.4336 | 0.11104 | -0.0039 | 3.9049
9 | 0.4407 | 0.11428 | -0.0012 | 3.8563
9.5 | 0.4472 | 0.11757 | 0.0014 | 3.8037
10 | 0.45 | 0.12069 | 0.0044 | 3.7286
10.5 | 0.4525 | 0.12375 | 0.0074 | 3.6566
11 | 0.4578 | 0.12676 | 0.0103 | 3.6115
11.5 | 0.4668 | 0.13 | 0.0128 | 3.5908
12 | 0.4815 | 0.13365 | 0.0149 | 3.6027
12.5 | 0.4976 | 0.13797 | 0.0167 | 3.6066
13 | 0.5019 | 0.14174 | 0.0189 | 3.541
13.5 | 0.5015 | 0.14518 | 0.0209 | 3.4543
14 | 0.5062 | 0.14915 | 0.0219 | 3.3939
14.5 | 0.5106 | 0.15303 | 0.0223 | 3.3366
15 | 0.5228 | 0.15737 | 0.0221 | 3.3221
15.5 | 0.5511 | 0.1634 | 0.021 | 3.3727
16 | 0.5639 | 0.16907 | 0.02 | 3.3353
16.5 | 0.5652 | 0.17289 | 0.019 | 3.2691
17 | 0.5995 | 0.18016 | 0.0177 | 3.3276
17.5 | 0.61 | 0.18617 | 0.016 | 3.2766
18 | 0.6145 | 0.1909 | 0.0141 | 3.219
18.5 | 0.6248 | 0.19634 | 0.0119 | 3.1822
19 | 0.6416 | 0.20285 | 0.0097 | 3.1629
19.5 | 0.6637 | 0.21046 | 0.0075 | 3.1536
20 | 0.6793 | 0.21642 | 0.0052 | 3.1388

## 5. Re 50k Mach 0.25 (1)
BIGFOIL.COM POLAR EXPORT
NACA67-719 a=0.0
NACA67-719 a=0.0 |  |  |  | Cl Max: | 1.716 | at alpha= | 13 | deg
JavaFoil+Calcfoil stall+Eppler ext transition |  |  |  | L/D Max: | 39.029 | at alpha= | 7 | deg
Re: | 50000 |  |  | Cd Min: | 0.02279 | at alpha= | -1 | deg
Mach: | 0.25 |  |  | Cl=0 at alpha= | -3.5673 | deg
|  |  |  | @ Cl=0.1, Cd= | 0.041144
|  |  |  | @ Cl=0.4, Cd= | 0.022934
|  |  |  | @ Cl=0.6, Cd= | 0.024174
alpha (deg) | Cl | Cd | Cm | Cl/Cd
-17 | -0.318 | 0.47914 | -0.002 | -0.665
-16.5 | -0.369 | 0.40099 |  | -0.921
-16 | -0.415 | 0.32833 |  | -1.265
-15.5 | -0.457 | 0.29241 |  | -1.563
-15 | -0.494 | 0.24883 |  | -1.987
-14.5 | -0.527 | 0.22267 |  | -2.366
-14 | -0.554 | 0.20328 | -0.003 | -2.727
-13.5 | -0.576 | 0.18387 | -0.005 | -3.133
-13 | -0.592 | 0.16615 | -0.007 | -3.564
-12.5 | -0.602 | 0.13896 | -0.008 | -4.333
-12 | -0.606 | 0.13551 | -0.008 | -4.469
-11.5 | -0.603 | 0.12345 | -0.009 | -4.884
-11 | -0.594 | 0.11042 | -0.01 | -5.379
-10.5 | -0.579 | 0.10243 | -0.01 | -5.653
-10 | -0.559 | 0.09444 | -0.011 | -5.914
-9.5 | -0.533 | 0.08656 | -0.012 | -6.155
-9 | -0.504 | 0.08184 | -0.016 | -6.156
-8.5 | -0.469 | 0.07531 | -0.017 | -6.233
-8 | -0.431 | 0.06951 | -0.018 | -6.202
-7.5 | -0.389 | 0.06522 | -0.019 | -5.972
-7 | -0.344 | 0.06177 | -0.019 | -5.566
-6.5 | -0.297 | 0.05855 | -0.02 | -5.071
-6 | -0.249 | 0.05526 | -0.021 | -4.5
-5.5 | -0.199 | 0.05208 | -0.022 | -3.822
-5 | -0.148 | 0.0494 | -0.023 | -3.004
-4.5 | -0.097 | 0.04717 | -0.023 | -2.056
-4 | -0.045 | 0.04527 | -0.025 | -0.996
-3.5 | 0.007 | 0.04345 | -0.026 | 0.165
-3 | 0.06 | 0.04205 | -0.027 | 1.42
-2.5 | 0.113 | 0.04085 | -0.028 | 2.755
-2 | 0.166 | 0.03981 | -0.029 | 4.163
-1.5 | 0.22 | 0.03876 | -0.032 | 5.685
-1 | 0.33 | 0.02279 | -0.057 | 14.483
-0.5 | 0.394 | 0.02286 | -0.058 | 17.253
0 | 0.446 | 0.0235 | -0.058 | 18.96
0.5 | 0.508 | 0.02373 | -0.06 | 21.394
1 | 0.567 | 0.02399 | -0.061 | 23.612
1.5 | 0.628 | 0.02433 | -0.062 | 25.826
2 | 0.69 | 0.02466 | -0.064 | 27.986
2.5 | 0.752 | 0.02507 | -0.065 | 30.001
3 | 0.814 | 0.02561 | -0.067 | 31.8
3.5 | 0.876 | 0.02619 | -0.068 | 33.456
4 | 0.938 | 0.0269 | -0.07 | 34.863
4.5 | 1 | 0.02766 | -0.071 | 36.15
5 | 1.061 | 0.02858 | -0.073 | 37.137
5.5 | 1.122 | 0.02956 | -0.074 | 37.948
6 | 1.182 | 0.03065 | -0.076 | 38.56
6.5 | 1.241 | 0.03187 | -0.077 | 38.931
7 | 1.297 | 0.03324 | -0.079 | 39.029
7.5 | 1.353 | 0.03469 | -0.08 | 38.99
8 | 1.407 | 0.03653 | -0.082 | 38.514
8.5 | 1.459 | 0.03836 | -0.083 | 38.033
9 | 1.509 | 0.04028 | -0.084 | 37.478
9.5 | 1.558 | 0.04265 | -0.086 | 36.522
10 | 1.598 | 0.04578 | -0.087 | 34.908
10.5 | 1.634 | 0.04972 | -0.089 | 32.864
11 | 1.664 | 0.05255 | -0.09 | 31.668
11.5 | 1.688 | 0.05536 | -0.091 | 30.499
12 | 1.704 | 0.0585 | -0.093 | 29.119
12.5 | 1.457 | 0.10686 | -0.048 | 13.638
13 | 1.716 | 0.0671 | -0.095 | 25.575
13.5 | 1.651 | 0.08029 | -0.091 | 20.566
14 | 1.459 | 0.1297 | -0.051 | 11.249
14.5 | 1.441 | 0.14164 | -0.045 | 10.174
15 | 1.417 | 0.15074 |  | 9.398
15.5 | 1.391 | 0.16286 |  | 8.538
16 | 1.356 | 0.1777 |  | 7.629
16.5 | 1.307 | 0.19074 |  | 6.851
17 | 1.245 | 0.20889 |  | 5.961
17.5 | 1.176 | 0.23199 |  | 5.071
18 | 1.101 | 0.24844 |  | 4.432

## 6. Re 50k Mach 0.25 (2)
BIGFOIL.COM POLAR EXPORT
NACA67-719 a=0.0
NACA67-719 a=0.0 |  |  |  | Cl Max: | 0.5559 | at alpha= | 12.5 | deg
XFOIL ncrit=9 |  |  |  | L/D Max: | 5.0598 | at alpha= | 9 | deg
Re: | 50000 |  |  | Cd Min: | 0.14052 | at alpha= | -9.5 | deg
Mach: | 0.25 |  |  | Cl=0 at alpha= | 0.851 | deg
|  |  |  | @ Cl=0.1, Cd= | 0.076403
|  |  |  | @ Cl=0.4, Cd= | 0.10729
|  |  |  | @ Cl=0.6, Cd= | 0.13369
alpha (deg) | Cl | Cd | Cm | Cl/Cd
-9.5 | -0.5078 | 0.14052 | -0.0157 | -3.6137
-9 | -0.4801 | 0.13379 | -0.0103 | -3.5885
-8.5 | -0.4962 | 0.12945 | -0.0044 | -3.8331
-8 | -0.46 | 0.12522 | 0.0034 | -3.6735
-7.5 | -0.3799 | 0.12262 | 0.01 | -3.0982
-7 | -0.3117 | 0.12053 | 0.0111 | -2.5861
-6.5 | -0.2707 | 0.11476 | 0.0084 | -2.3588
-6 | -0.382 | 0.10743 | 0.019 | -3.5558
-5.5 | -0.5869 | 0.09278 | 0.0277 | -6.3257
-5 | -0.7463 | 0.08235 | 0.0443 | -9.0625
-4.5 | -0.8366 | 0.06979 | 0.0446 | -11.9874
-4 | -0.7676 | 0.0637 | 0.0362 | -12.0502
-3.5 | -0.7331 | 0.05864 | 0.0399 | -12.5017
-3 | -0.6972 | 0.05483 | 0.0433 | -12.7157
-2.5 | -0.6575 | 0.05214 | 0.0462 | -12.6103
-2 | -0.613 | 0.05005 | 0.0477 | -12.2478
-1.5 | -0.5663 | 0.04869 | 0.0485 | -11.6307
-0.5 | -0.0634 | 0.06757 | -0.014 | -0.93829
0 | -0.0434 | 0.06892 | -0.0106 | -0.62972
0.5 | -0.0245 | 0.0704 | -0.0074 | -0.34801
1 | 0.0104 | 0.07237 | -0.008 | 0.14371
1.5 | 0.0739 | 0.07493 | -0.0148 | 0.98625
2 | 0.1182 | 0.07743 | -0.0173 | 1.5265
2.5 | 0.1632 | 0.0808 | -0.0196 | 2.0198
3 | 0.1888 | 0.08242 | -0.0184 | 2.2907
3.5 | 0.2288 | 0.08568 | -0.0196 | 2.6704
4 | 0.2547 | 0.08838 | -0.0186 | 2.8819
4.5 | 0.2708 | 0.09015 | -0.0159 | 3.0039
5 | 0.3001 | 0.09289 | -0.0154 | 3.2307
5.5 | 0.3352 | 0.09649 | -0.0157 | 3.4739
6 | 0.3455 | 0.09881 | -0.0127 | 3.4966
6.5 | 0.3569 | 0.10116 | -0.0099 | 3.5281
7 | 0.3917 | 0.10438 | -0.0099 | 3.7526
7.5 | 0.3999 | 0.10726 | -0.0071 | 3.7283
8 | 0.4082 | 0.11 | -0.0042 | 3.7109
8.5 | 0.5012 | 0.10623 | -0.004 | 4.7181
9 | 0.5458 | 0.10787 | -0.003 | 5.0598
9.5 | 0.5402 | 0.11138 | 0.0011 | 4.8501
10 | 0.5404 | 0.11484 | 0.0047 | 4.7057
10.5 | 0.543 | 0.11839 | 0.0079 | 4.5865
11 | 0.5451 | 0.12193 | 0.0111 | 4.4706
11.5 | 0.5462 | 0.12571 | 0.0142 | 4.3449
12 | 0.5313 | 0.13164 | 0.0165 | 4.036
12.5 | 0.5559 | 0.13369 | 0.0195 | 4.1581

## 7. Re 50k Mach 0.50 (1)
BIGFOIL.COM POLAR EXPORT
NACA67-719 a=0.0
NACA67-719 a=0.0 |  |  |  | Cl Max: | 1.659 | at alpha= | 9.5 | deg
JavaFoil+Calcfoil stall+Eppler ext transition |  |  |  | L/D Max: | 35.45 | at alpha= | 6 | deg
Re: | 50000 |  |  | Cd Min: | 0.02488 | at alpha= | -1 | deg
Mach: | 0.5 |  |  | Cl=0 at alpha= | -3.569 | deg
|  |  |  | @ Cl=0.1, Cd= | 0.043509
|  |  |  | @ Cl=0.4, Cd= | 0.02492
|  |  |  | @ Cl=0.6, Cd= | 0.026294
alpha (deg) | Cl | Cd | Cm | Cl/Cd
-20 | -0.941 | 0.43177 | -0.006 | -2.18
-19.5 | -0.914 | 0.42429 | -0.006 | -2.153
-19 | -0.883 | 0.41501 | -0.007 | -2.128
-18.5 | -0.855 | 0.3962 | -0.007 | -2.158
-18 | -0.827 | 0.38343 | -0.008 | -2.156
-17.5 | -0.799 | 0.37573 | -0.008 | -2.126
-17 | -0.771 | 0.37771 | -0.009 | -2.04
-16.5 | -0.742 | 0.37272 | -0.01 | -1.992
-16 | -0.714 | 0.353 | -0.01 | -2.023
-15.5 | -0.686 | 0.3482 | -0.011 | -1.97
-15 | -0.656 | 0.33449 | -0.011 | -1.96
-14.5 | -0.627 | 0.33114 | -0.012 | -1.894
-14 | -0.599 | 0.34246 | -0.012 | -1.748
-13.5 | -0.57 | 0.33545 | -0.013 | -1.7
-13 | -0.542 | 0.33215 | -0.014 | -1.631
-12.5 | -0.513 | 0.31788 | -0.014 | -1.615
-12 | -0.485 | 0.2845 | -0.015 | -1.704
-11.5 | -0.455 | 0.27761 | -0.014 | -1.64
-11 | -0.427 | 0.26764 | -0.015 | -1.594
-10.5 | -0.398 | 0.26501 | -0.015 | -1.502
-10 | -0.369 | 0.26673 | -0.016 | -1.385
-9.5 | -0.34 | 0.22803 | -0.015 | -1.492
-9 | -0.311 | 0.19621 | -0.012 | -1.585
-8.5 | -0.282 | 0.19341 | -0.012 | -1.461
-8 | -0.36 | 0.10999 | -0.012 | -3.276
-7.5 | -0.383 | 0.08334 | -0.015 | -4.593
-7 | -0.357 | 0.07288 | -0.021 | -4.897
-6.5 | -0.317 | 0.06573 | -0.023 | -4.825
-6 | -0.27 | 0.06178 | -0.023 | -4.364
-5.5 | -0.218 | 0.05763 | -0.023 | -3.785
-5 | -0.164 | 0.05333 | -0.024 | -3.068
-4.5 | -0.107 | 0.0502 | -0.026 | -2.138
-4 | -0.05 | 0.04785 | -0.027 | -1.046
-3.5 | 0.008 | 0.04585 | -0.028 | 0.173
-3 | 0.066 | 0.04427 | -0.029 | 1.501
-2.5 | 0.125 | 0.04295 | -0.03 | 2.92
-2 | 0.185 | 0.04181 | -0.032 | 4.417
-1.5 | 0.246 | 0.04102 | -0.034 | 5.987
-1 | 0.368 | 0.02488 | -0.063 | 14.791
-0.5 | 0.44 | 0.02497 | -0.065 | 17.611
0 | 0.497 | 0.02576 | -0.065 | 19.314
0.5 | 0.567 | 0.02605 | -0.066 | 21.754
1 | 0.632 | 0.02653 | -0.068 | 23.82
1.5 | 0.701 | 0.02702 | -0.07 | 25.929
2 | 0.771 | 0.02756 | -0.071 | 27.963
2.5 | 0.839 | 0.02816 | -0.073 | 29.808
3 | 0.908 | 0.029 | -0.075 | 31.311
3.5 | 0.977 | 0.02994 | -0.076 | 32.627
4 | 1.046 | 0.03105 | -0.078 | 33.678
4.5 | 1.113 | 0.03215 | -0.08 | 34.611
5 | 1.18 | 0.03373 | -0.081 | 34.988
5.5 | 1.246 | 0.03522 | -0.083 | 35.37
6 | 1.31 | 0.03696 | -0.084 | 35.45
6.5 | 1.374 | 0.03881 | -0.086 | 35.393
7 | 1.432 | 0.04138 | -0.088 | 34.616
7.5 | 1.488 | 0.04367 | -0.089 | 34.064
8 | 1.539 | 0.04669 | -0.091 | 32.964
8.5 | 1.586 | 0.05022 | -0.092 | 31.583
9 | 1.627 | 0.05492 | -0.094 | 29.63
9.5 | 1.659 | 0.06147 | -0.095 | 26.988
10 | 1.655 | 0.06608 | -0.096 | 25.037
10.5 | 1.369 | 0.10194 | -0.047 | 13.433
11 | 1.254 | 0.10777 |  | 11.64
11.5 | 0.847 | 0.16899 |  | 5.014
12 | 0.875 | 0.22707 | -0.029 | 3.853
12.5 | 0.904 | 0.29871 | -0.044 | 3.027
13 | 0.931 | 0.29627 | -0.046 | 3.144
13.5 | 0.96 | 0.3217 | -0.051 | 2.984
14 | 0.987 | 0.32072 | -0.053 | 3.079
14.5 | 1.017 | 0.35967 | -0.058 | 2.827

## 8. Re 50k Mach 0.50 (2)
BIGFOIL.COM POLAR EXPORT
NACA67-719 a=0.0
NACA67-719 a=0.0 |  |  |  | Cl Max: | 0.5658 | at alpha= | 12 | deg
XFOIL ncrit=9 |  |  |  | L/D Max: | 4.5132 | at alpha= | 8 | deg
Re: | 50000 |  |  | Cd Min: | 0.15148 | at alpha= | 12.5 | deg
Mach: | 0.5 |  |  | Cl=0 at alpha= | 1.0786 | deg
|  |  |  | @ Cl=0.1, Cd= | 0.08366
|  |  |  | @ Cl=0.4, Cd= | 0.10042
|  |  |  | @ Cl=0.6, Cd= | 0.15148
alpha (deg) | Cl | Cd | Cm | Cl/Cd
-9 | -0.4296 | 0.14998 | -0.011 | -2.8644
-8.5 | -0.4282 | 0.14545 | -0.0053 | -2.944
-8 | -0.4051 | 0.14048 | 0.0006 | -2.8837
-7.5 | -0.3604 | 0.13661 | 0.0059 | -2.6382
-7 | -0.3029 | 0.13215 | 0.0059 | -2.2921
-6.5 | -0.2785 | 0.12704 | 0.0058 | -2.1922
-6 | -0.4695 | 0.11758 | 0.0156 | -3.993
-5.5 | -0.6596 | 0.09957 | 0.0069 | -6.6245
-5 | -0.7746 | 0.0919 | 0.0158 | -8.4287
-4.5 | -0.7873 | 0.08369 | 0.0193 | -9.4073
-4 | -0.7958 | 0.07705 | 0.0262 | -10.3284
-3.5 | -0.7907 | 0.07136 | 0.0331 | -11.0804
-3 | -0.7737 | 0.06602 | 0.0392 | -11.7192
-2.5 | -0.7459 | 0.06183 | 0.0446 | -12.0637
-2 | -0.7086 | 0.05835 | 0.0485 | -12.144
-1.5 | -0.661 | 0.05576 | 0.0509 | -11.8544
-1 | -0.6067 | 0.05419 | 0.0518 | -11.1958
-0.5 | -0.4526 | 0.05757 | 0.0357 | -7.8617
0.5 | -0.1402 | 0.07342 | 0.0098 | -1.9096
1.5 | 0.1021 | 0.08375 | -0.0238 | 1.2191
2 | 0.1507 | 0.08702 | -0.0258 | 1.7318
2.5 | 0.1746 | 0.08871 | -0.0234 | 1.9682
3 | 0.218 | 0.09191 | -0.0243 | 2.3719
3.5 | 0.2413 | 0.09424 | -0.0221 | 2.5605
4 | 0.2867 | 0.09741 | -0.0229 | 2.9432
4.5 | 0.3408 | 0.09675 | -0.0223 | 3.5225
5 | 0.3737 | 0.0986 | -0.0205 | 3.7901
5.5 | 0.405 | 0.10077 | -0.0186 | 4.0191
6 | 0.427 | 0.10325 | -0.016 | 4.1356
6.5 | 0.4558 | 0.10576 | -0.0139 | 4.3098
7 | 0.4673 | 0.10871 | -0.0105 | 4.2986
7.5 | 0.489 | 0.11159 | -0.008 | 4.3821
8 | 0.5169 | 0.11453 | -0.0059 | 4.5132
8.5 | 0.5208 | 0.1181 | -0.0023 | 4.4098
9 | 0.5276 | 0.12168 | 0.0009 | 4.336
9.5 | 0.5364 | 0.12539 | 0.0038 | 4.2779
10 | 0.544 | 0.1293 | 0.0066 | 4.2073
10.5 | 0.5509 | 0.13325 | 0.0093 | 4.1343
11 | 0.5569 | 0.13725 | 0.0121 | 4.0576
11.5 | 0.5592 | 0.14168 | 0.0146 | 3.9469
12 | 0.5658 | 0.14602 | 0.017 | 3.8748
12.5 | 0.5568 | 0.15148 | 0.0189 | 3.6757

## 9. Re 100k Mach 0.00 (1)
BIGFOIL.COM POLAR EXPORT
NACA67-719 a=0.0
NACA67-719 a=0.0 |  |  |  | Cl Max: | 1.774 | at alpha= | 14.5 | deg
JavaFoil+Calcfoil stall+Eppler ext transition |  |  |  | L/D Max: | 52.352 | at alpha= | 7 | deg
Re: | 100000 |  |  | Cd Min: | 0.01672 | at alpha= | 0 | deg
Mach: | 0 |  |  | Cl=0 at alpha= | -3.5686 | deg
|  |  |  | @ Cl=0.1, Cd= | 0.035775
|  |  |  | @ Cl=0.4, Cd= | 0.017105
|  |  |  | @ Cl=0.6, Cd= | 0.017242
alpha (deg) | Cl | Cd | Cm | Cl/Cd
-19.5 | -0.613 | 0.2746 | -0.002 | -2.231
-19 | -0.628 | 0.24462 | -0.003 | -2.567
-18.5 | -0.643 | 0.23248 | -0.003 | -2.765
-18 | -0.656 | 0.22569 | -0.004 | -2.908
-17.5 | -0.669 | 0.20326 | -0.004 | -3.292
-17 | -0.681 | 0.19343 | -0.005 | -3.518
-16.5 | -0.69 | 0.18392 | -0.005 | -3.752
-16 | -0.698 | 0.17879 | -0.005 | -3.904
-15.5 | -0.704 | 0.16204 | -0.006 | -4.343
-15 | -0.707 | 0.15432 | -0.006 | -4.582
-14.5 | -0.708 | 0.14172 | -0.007 | -4.995
-14 | -0.706 | 0.13546 | -0.007 | -5.21
-13.5 | -0.7 | 0.12365 | -0.008 | -5.665
-13 | -0.692 | 0.11716 | -0.008 | -5.906
-12.5 | -0.68 | 0.10766 | -0.009 | -6.317
-12 | -0.665 | 0.101 | -0.009 | -6.581
-11.5 | -0.646 | 0.09437 | -0.01 | -6.843
-11 | -0.623 | 0.0893 | -0.01 | -6.981
-10.5 | -0.6 | 0.08335 | -0.014 | -7.196
-10 | -0.571 | 0.07784 | -0.015 | -7.33
-9.5 | -0.538 | 0.07207 | -0.016 | -7.472
-9 | -0.503 | 0.06823 | -0.017 | -7.377
-8.5 | -0.465 | 0.06329 | -0.018 | -7.354
-8 | -0.425 | 0.05948 | -0.019 | -7.145
-7.5 | -0.381 | 0.05686 | -0.018 | -6.701
-7 | -0.336 | 0.05402 | -0.019 | -6.218
-6.5 | -0.29 | 0.05071 | -0.02 | -5.71
-6 | -0.242 | 0.04805 | -0.021 | -5.038
-5.5 | -0.194 | 0.04555 | -0.022 | -4.25
-5 | -0.144 | 0.04338 | -0.023 | -3.324
-4.5 | -0.094 | 0.04139 | -0.023 | -2.275
-4 | -0.044 | 0.03975 | -0.024 | -1.101
-3.5 | 0.007 | 0.03826 | -0.025 | 0.181
-3 | 0.058 | 0.03687 | -0.027 | 1.571
-2.5 | 0.109 | 0.03554 | -0.028 | 3.075
-2 | 0.195 | 0.01754 | -0.053 | 11.1
-1.5 | 0.258 | 0.0175 | -0.054 | 14.741
-1 | 0.32 | 0.01733 | -0.056 | 18.488
-0.5 | 0.383 | 0.01731 | -0.057 | 22.118
0 | 0.432 | 0.01672 | -0.057 | 25.849
0.5 | 0.493 | 0.01687 | -0.058 | 29.204
1 | 0.55 | 0.01705 | -0.059 | 32.256
1.5 | 0.61 | 0.01728 | -0.061 | 35.268
2 | 0.67 | 0.01753 | -0.062 | 38.208
2.5 | 0.73 | 0.01784 | -0.064 | 40.913
3 | 0.792 | 0.01818 | -0.065 | 43.545
3.5 | 0.852 | 0.0186 | -0.067 | 45.819
4 | 0.913 | 0.01908 | -0.068 | 47.84
4.5 | 0.973 | 0.01967 | -0.07 | 49.48
5 | 1.034 | 0.02039 | -0.071 | 50.687
5.5 | 1.093 | 0.0212 | -0.073 | 51.549
6 | 1.152 | 0.02214 | -0.074 | 52.026
6.5 | 1.21 | 0.02324 | -0.076 | 52.05
7 | 1.265 | 0.02416 | -0.077 | 52.352
7.5 | 1.32 | 0.0253 | -0.079 | 52.161
8 | 1.373 | 0.02675 | -0.08 | 51.327
8.5 | 1.425 | 0.0283 | -0.082 | 50.36
9 | 1.476 | 0.02988 | -0.083 | 49.383
9.5 | 1.525 | 0.03158 | -0.084 | 48.27
10 | 1.567 | 0.03378 | -0.086 | 46.403
10.5 | 1.606 | 0.03911 | -0.087 | 41.066
11 | 1.642 | 0.04103 | -0.088 | 40.014
11.5 | 1.674 | 0.04299 | -0.09 | 38.939
12 | 1.702 | 0.04511 | -0.091 | 37.739
12.5 | 1.726 | 0.0471 | -0.092 | 36.653
13 | 1.746 | 0.0496 | -0.094 | 35.201
13.5 | 1.761 | 0.05184 | -0.095 | 33.966
14 | 1.771 | 0.0558 | -0.096 | 31.744
14.5 | 1.774 | 0.05952 | -0.097 | 29.803
15 | 1.771 | 0.06312 | -0.098 | 28.059
15.5 | 1.74 | 0.07143 | -0.097 | 24.358
16 | 1.506 | 0.14186 | -0.053 | 10.617
16.5 | 1.495 | 0.14866 | -0.056 | 10.058
17 | 1.468 | 0.15864 | -0.049 | 9.252
17.5 | 1.438 | 0.16779 | -0.031 | 8.571
18 | 1.411 | 0.17751 | -0.034 | 7.947
18.5 | 1.38 | 0.1873 | -0.033 | 7.367
19 | 1.346 | 0.20084 |  | 6.699
19.5 | 1.31 | 0.21272 |  | 6.158

## 10. Re 100k Mach 0.00 (2)
BIGFOIL.COM POLAR EXPORT
NACA67-719 a=0.0
NACA67-719 a=0.0 |  |  |  | Cl Max: | 1.2948 | at alpha= | 11.5 | deg
XFOIL ncrit=9 |  |  |  | L/D Max: | 34.8323 | at alpha= | 11 | deg
Re: | 100000 |  |  | Cd Min: | 0.16124 | at alpha= | -12.5 | deg
Mach: | 0 |  |  | Cl=0 at alpha= | -0.90097 | deg
|  |  |  | @ Cl=0.1, Cd= | 0.056452
|  |  |  | @ Cl=0.4, Cd= | 0.058886
|  |  |  | @ Cl=0.6, Cd= | 0.058824
alpha (deg) | Cl | Cd | Cm | Cl/Cd
-12.5 | -0.4937 | 0.16124 | -0.0357 | -3.0619
-12 | -0.4583 | 0.1537 | -0.0294 | -2.9818
-11.5 | -0.4629 | 0.14823 | -0.0284 | -3.1228
-11 | -0.4956 | 0.14167 | -0.0312 | -3.4983
-10.5 | -0.563 | 0.13306 | -0.0373 | -4.2312
-10 | -0.5196 | 0.12745 | -0.0291 | -4.0769
-9.5 | -0.5448 | 0.12033 | -0.029 | -4.5275
-9 | -0.6032 | 0.11213 | -0.0285 | -5.3795
-8.5 | -0.6656 | 0.10641 | -0.0212 | -6.2551
-8 | -0.7355 | 0.10215 | -0.01 | -7.2002
-7.5 | -0.8077 | 0.10038 | 0.0037 | -8.0464
-6.5 | -0.7663 | 0.08236 | 0.0041 | -9.3043
-6 | -0.756 | 0.07701 | 0.0076 | -9.8169
-5.5 | -0.7374 | 0.07196 | 0.0107 | -10.2474
-5 | -0.7243 | 0.06807 | 0.0153 | -10.6405
-4.5 | -0.7073 | 0.06334 | 0.0195 | -11.1667
-4 | -0.6393 | 0.05548 | 0.0233 | -11.5231
-3.5 | -0.582 | 0.05241 | 0.0231 | -11.1048
-3 | -0.5408 | 0.05006 | 0.0253 | -10.803
-2.5 | -0.4924 | 0.04893 | 0.0259 | -10.0634
-2 | -0.4168 | 0.04982 | 0.0218 | -8.3661
-1.5 | -0.3723 | 0.04864 | 0.0224 | -7.6542
-0.5 | 0.2492 | 0.05892 | -0.0643 | 4.2295
0 | 0.3067 | 0.05884 | -0.0658 | 5.2124
0.5 | 0.3431 | 0.05888 | -0.0639 | 5.8271
1 | 0.3929 | 0.05882 | -0.064 | 6.6797
2 | 0.4438 | 0.05929 | -0.0569 | 7.4852
2.5 | 0.4828 | 0.05927 | -0.0552 | 8.1458
3 | 0.5224 | 0.05915 | -0.0536 | 8.8318
3.5 | 0.5606 | 0.05903 | -0.0516 | 9.4969
4.5 | 0.6352 | 0.05864 | -0.0472 | 10.8322
5 | 0.704 | 0.05664 | -0.0485 | 12.4294
5.5 | 0.7326 | 0.0566 | -0.0448 | 12.9435
6 | 0.7791 | 0.05536 | -0.0431 | 14.0733
6.5 | 0.8158 | 0.05454 | -0.04 | 14.9578
7.5 | 0.9409 | 0.04862 | -0.0387 | 19.3521
9 | 1.1284 | 0.04003 | -0.0369 | 28.1889
9.5 | 1.2315 | 0.03605 | -0.0423 | 34.1609
10 | 1.251 | 0.03629 | -0.0367 | 34.4723
10.5 | 1.2672 | 0.03673 | -0.0307 | 34.5004
11 | 1.2874 | 0.03696 | -0.0253 | 34.8323
11.5 | 1.2948 | 0.03751 | -0.0183 | 34.5188
12 | 1.2688 | 0.03935 | -0.0071 | 32.244
12.5 | 1.2619 | 0.04045 | 0.0013 | 31.1965
13 | 1.2399 | 0.04209 | 0.0114 | 29.4583
13.5 | 1.2275 | 0.04322 | 0.0202 | 28.4012
14 | 1.1997 | 0.04519 | 0.0302 | 26.5479
14.5 | 1.1884 | 0.04723 | 0.0372 | 25.162
15 | 1.1737 | 0.05067 | 0.0428 | 23.1636
15.5 | 1.1674 | 0.05426 | 0.0468 | 21.5149
16 | 1.1535 | 0.05909 | 0.0502 | 19.5211
16.5 | 1.1428 | 0.06427 | 0.0527 | 17.7812

## 11. Re 100k Mach 0.10 (1)
BIGFOIL.COM POLAR EXPORT
NACA67-719 a=0.0
NACA67-719 a=0.0 |  |  |  | Cl Max: | 1.766 | at alpha= | 14 | deg
JavaFoil+Calcfoil stall+Eppler ext transition |  |  |  | L/D Max: | 52.148 | at alpha= | 7 | deg
Re: | 100000 |  |  | Cd Min: | 0.01677 | at alpha= | 0 | deg
Mach: | 0.1 |  |  | Cl=0 at alpha= | -3.5686 | deg
|  |  |  | @ Cl=0.1, Cd= | 0.03589
|  |  |  | @ Cl=0.4, Cd= | 0.017179
|  |  |  | @ Cl=0.6, Cd= | 0.017306
alpha (deg) | Cl | Cd | Cm | Cl/Cd
-19.5 | -0.562 | 0.28406 | -0.001 | -1.979
-19 | -0.581 | 0.26312 | -0.003 | -2.207
-18.5 | -0.598 | 0.24342 | -0.003 | -2.458
-18 | -0.615 | 0.2341 | -0.003 | -2.628
-17.5 | -0.631 | 0.21591 | -0.004 | -2.924
-17 | -0.646 | 0.19631 | -0.004 | -3.29
-16.5 | -0.659 | 0.18852 | -0.004 | -3.495
-16 | -0.67 | 0.1826 | -0.005 | -3.67
-15.5 | -0.679 | 0.16475 | -0.005 | -4.122
-15 | -0.686 | 0.15672 | -0.006 | -4.375
-14.5 | -0.69 | 0.14791 | -0.007 | -4.662
-14 | -0.69 | 0.1345 | -0.007 | -5.132
-13.5 | -0.688 | 0.12785 | -0.008 | -5.38
-13 | -0.682 | 0.12104 | -0.008 | -5.633
-12.5 | -0.672 | 0.10999 | -0.009 | -6.112
-12 | -0.659 | 0.10197 | -0.009 | -6.46
-11.5 | -0.642 | 0.0976 | -0.01 | -6.573
-11 | -0.622 | 0.09027 | -0.013 | -6.894
-10.5 | -0.598 | 0.08482 | -0.014 | -7.049
-10 | -0.57 | 0.07934 | -0.015 | -7.182
-9.5 | -0.538 | 0.0735 | -0.016 | -7.326
-9 | -0.504 | 0.06886 | -0.017 | -7.318
-8.5 | -0.466 | 0.06362 | -0.018 | -7.329
-8 | -0.426 | 0.05965 | -0.019 | -7.143
-7.5 | -0.382 | 0.05724 | -0.018 | -6.679
-7 | -0.337 | 0.05389 | -0.019 | -6.258
-6.5 | -0.291 | 0.05097 | -0.02 | -5.704
-6 | -0.243 | 0.04807 | -0.021 | -5.057
-5.5 | -0.194 | 0.04575 | -0.022 | -4.25
-5 | -0.145 | 0.0434 | -0.023 | -3.337
-4.5 | -0.095 | 0.0415 | -0.024 | -2.28
-4 | -0.044 | 0.03981 | -0.024 | -1.105
-3.5 | 0.007 | 0.03833 | -0.025 | 0.182
-3 | 0.058 | 0.03694 | -0.027 | 1.576
-2.5 | 0.11 | 0.03564 | -0.028 | 3.081
-2 | 0.196 | 0.01762 | -0.053 | 11.103
-1.5 | 0.259 | 0.01754 | -0.054 | 14.776
-1 | 0.322 | 0.01742 | -0.056 | 18.484
-0.5 | 0.385 | 0.01736 | -0.057 | 22.168
0 | 0.434 | 0.01677 | -0.057 | 25.897
0.5 | 0.495 | 0.01696 | -0.058 | 29.18
1 | 0.553 | 0.01711 | -0.06 | 32.308
1.5 | 0.613 | 0.01736 | -0.061 | 35.29
2 | 0.673 | 0.01761 | -0.062 | 38.223
2.5 | 0.734 | 0.01793 | -0.064 | 40.908
3 | 0.796 | 0.01827 | -0.066 | 43.55
3.5 | 0.856 | 0.0187 | -0.067 | 45.79
4 | 0.917 | 0.01917 | -0.069 | 47.844
4.5 | 0.978 | 0.01973 | -0.07 | 49.545
5 | 1.039 | 0.02054 | -0.072 | 50.56
5.5 | 1.098 | 0.02133 | -0.073 | 51.477
6 | 1.157 | 0.02234 | -0.075 | 51.795
6.5 | 1.215 | 0.02343 | -0.076 | 51.881
7 | 1.271 | 0.02437 | -0.078 | 52.148
7.5 | 1.326 | 0.02553 | -0.079 | 51.916
8 | 1.379 | 0.02702 | -0.081 | 51.047
8.5 | 1.431 | 0.02862 | -0.082 | 50.011
9 | 1.482 | 0.03021 | -0.083 | 49.056
9.5 | 1.531 | 0.03198 | -0.085 | 47.871
10 | 1.573 | 0.03415 | -0.086 | 46.064
10.5 | 1.611 | 0.03945 | -0.088 | 40.837
11 | 1.646 | 0.04145 | -0.089 | 39.715
11.5 | 1.678 | 0.04345 | -0.09 | 38.608
12 | 1.705 | 0.04564 | -0.092 | 37.355
12.5 | 1.727 | 0.04777 | -0.093 | 36.159
13 | 1.745 | 0.05021 | -0.094 | 34.759
13.5 | 1.758 | 0.05277 | -0.095 | 33.316
14 | 1.766 | 0.05678 | -0.096 | 31.098
14.5 | 1.766 | 0.06069 | -0.097 | 29.097
15 | 1.753 | 0.06595 | -0.098 | 26.586
15.5 | 1.674 | 0.0838 | -0.093 | 19.976
16 | 1.497 | 0.14174 | -0.058 | 10.562
16.5 | 1.47 | 0.15296 | -0.049 | 9.613
17 | 1.444 | 0.16162 | -0.046 | 8.935
17.5 | 1.414 | 0.17209 | -0.044 | 8.217
18 | 1.379 | 0.18165 | -0.033 | 7.591
18.5 | 1.343 | 0.19087 |  | 7.034
19 | 1.304 | 0.20326 |  | 6.416

## 12. Re 100k Mach 0.10 (2)
BIGFOIL.COM POLAR EXPORT
NACA67-719 a=0.0
NACA67-719 a=0.0 |  |  |  | Cl Max: | 1.2805 | at alpha= | 11.5 | deg
XFOIL ncrit=9 |  |  |  | L/D Max: | 35.144 | at alpha= | 10 | deg
Re: | 100000 |  |  | Cd Min: | 0.14911 | at alpha= | -11.5 | deg
Mach: | 0.1 |  |  | Cl=0 at alpha= | -0.91129 | deg
|  |  |  | @ Cl=0.1, Cd= | 0.056568
|  |  |  | @ Cl=0.4, Cd= | 0.059352
|  |  |  | @ Cl=0.6, Cd= | 0.05896
alpha (deg) | Cl | Cd | Cm | Cl/Cd
-11.5 | -0.4607 | 0.14911 | -0.0284 | -3.0897
-11 | -0.4977 | 0.14262 | -0.0318 | -3.4897
-10.5 | -0.5639 | 0.13426 | -0.0377 | -4.2001
-10 | -0.511 | 0.12895 | -0.0284 | -3.9628
-9.5 | -0.5414 | 0.12147 | -0.0292 | -4.4571
-9 | -0.6037 | 0.11327 | -0.0289 | -5.3297
-8.5 | -0.6669 | 0.10778 | -0.0215 | -6.1876
-8 | -0.7411 | 0.104 | -0.0098 | -7.126
-6.5 | -0.7627 | 0.08331 | 0.003 | -9.155
-6 | -0.7544 | 0.07784 | 0.0066 | -9.6917
-5.5 | -0.7369 | 0.07274 | 0.0098 | -10.1306
-5 | -0.725 | 0.06874 | 0.0146 | -10.547
-4 | -0.6439 | 0.05614 | 0.0235 | -11.4695
-3 | -0.5428 | 0.05049 | 0.0249 | -10.7506
-2.5 | -0.4957 | 0.04918 | 0.0259 | -10.0793
-2 | -0.4185 | 0.05026 | 0.0216 | -8.3267
-1.5 | -0.3713 | 0.04908 | 0.0219 | -7.5652
-0.5 | 0.2594 | 0.0591 | -0.0661 | 4.3892
1 | 0.3672 | 0.05926 | -0.0601 | 6.1964
1.5 | 0.4065 | 0.05937 | -0.0586 | 6.8469
2 | 0.4456 | 0.05944 | -0.057 | 7.4966
2.5 | 0.4857 | 0.0594 | -0.0555 | 8.1768
3 | 0.5258 | 0.05926 | -0.0538 | 8.8728
3.5 | 0.5644 | 0.05913 | -0.0519 | 9.5451
4 | 0.602 | 0.05895 | -0.0497 | 10.212
5 | 0.6752 | 0.05847 | -0.0447 | 11.5478
5.5 | 0.7527 | 0.05575 | -0.0467 | 13.5013
6 | 0.7478 | 0.05771 | -0.0392 | 12.9579
6.5 | 0.8087 | 0.05542 | -0.0387 | 14.5922
7 | 0.8604 | 0.05343 | -0.037 | 16.1033
8.5 | 1.0616 | 0.04331 | -0.0359 | 24.5117
9 | 1.1522 | 0.03919 | -0.0388 | 29.4004
9.5 | 1.1903 | 0.03835 | -0.0355 | 31.0378
10 | 1.2687 | 0.0361 | -0.0377 | 35.144
10.5 | 1.2687 | 0.03716 | -0.0295 | 34.1416
11 | 1.2755 | 0.03794 | -0.0223 | 33.6189
11.5 | 1.2805 | 0.03861 | -0.0149 | 33.165
12 | 1.2721 | 0.03976 | -0.006 | 31.9945
12.5 | 1.2524 | 0.04146 | 0.004 | 30.2074
13 | 1.2431 | 0.04259 | 0.0126 | 29.1876
13.5 | 1.2171 | 0.0444 | 0.0228 | 27.4122
14 | 1.1945 | 0.04618 | 0.0321 | 25.8662
14.5 | 1.1838 | 0.04827 | 0.039 | 24.5245
15 | 1.1677 | 0.05184 | 0.0446 | 22.5251
15.5 | 1.157 | 0.05592 | 0.0487 | 20.6903
16 | 1.1507 | 0.06018 | 0.0517 | 19.121
16.5 | 1.1361 | 0.06582 | 0.0541 | 17.2607

## 13. Re 100k Mach 0.25 (1)
BIGFOIL.COM POLAR EXPORT
NACA67-719 a=0.0
NACA67-719 a=0.0 |  |  |  | Cl Max: | 1.729 | at alpha= | 13 | deg
JavaFoil+Calcfoil stall+Eppler ext transition |  |  |  | L/D Max: | 51.037 | at alpha= | 7 | deg
Re: | 100000 |  |  | Cd Min: | 0.01711 | at alpha= | 0 | deg
Mach: | 0.25 |  |  | Cl=0 at alpha= | -3.5673 | deg
|  |  |  | @ Cl=0.1, Cd= | 0.036266
|  |  |  | @ Cl=0.4, Cd= | 0.017687
|  |  |  | @ Cl=0.6, Cd= | 0.017632
alpha (deg) | Cl | Cd | Cm | Cl/Cd
-17 | -0.319 | 0.29337 | -0.004 | -1.086
-16.5 | -0.369 | 0.31224 | -0.002 | -1.183
-16 | -0.415 | 0.27261 |  | -1.524
-15.5 | -0.457 | 0.23689 |  | -1.93
-15 | -0.494 | 0.20563 |  | -2.404
-14.5 | -0.527 | 0.18579 | -0.004 | -2.836
-14 | -0.554 | 0.1663 | -0.005 | -3.333
-13.5 | -0.576 | 0.15152 | -0.006 | -3.803
-13 | -0.592 | 0.13884 | -0.007 | -4.266
-12.5 | -0.602 | 0.1229 | -0.008 | -4.9
-12 | -0.606 | 0.11423 | -0.009 | -5.303
-11.5 | -0.603 | 0.10544 | -0.01 | -5.719
-11 | -0.594 | 0.09849 | -0.01 | -6.032
-10.5 | -0.579 | 0.08868 | -0.011 | -6.53
-10 | -0.559 | 0.08222 | -0.011 | -6.794
-9.5 | -0.535 | 0.07722 | -0.016 | -6.923
-9 | -0.504 | 0.07201 | -0.017 | -7.006
-8.5 | -0.47 | 0.06605 | -0.018 | -7.116
-8 | -0.432 | 0.06182 | -0.019 | -6.984
-7.5 | -0.39 | 0.05784 | -0.02 | -6.743
-7 | -0.344 | 0.0552 | -0.019 | -6.231
-6.5 | -0.297 | 0.05211 | -0.02 | -5.7
-6 | -0.249 | 0.04892 | -0.021 | -5.083
-5.5 | -0.199 | 0.0463 | -0.022 | -4.301
-5 | -0.148 | 0.04402 | -0.023 | -3.373
-4.5 | -0.097 | 0.04202 | -0.024 | -2.309
-4 | -0.045 | 0.04021 | -0.025 | -1.122
-3.5 | 0.007 | 0.03866 | -0.026 | 0.185
-3 | 0.06 | 0.03724 | -0.027 | 1.605
-2.5 | 0.113 | 0.03595 | -0.029 | 3.137
-2 | 0.201 | 0.01796 | -0.054 | 11.179
-1.5 | 0.266 | 0.0179 | -0.056 | 14.874
-1 | 0.331 | 0.01777 | -0.057 | 18.611
-0.5 | 0.395 | 0.01775 | -0.059 | 22.258
0 | 0.446 | 0.01711 | -0.058 | 26.08
0.5 | 0.509 | 0.01728 | -0.06 | 29.431
1 | 0.568 | 0.01749 | -0.061 | 32.46
1.5 | 0.629 | 0.01776 | -0.063 | 35.443
2 | 0.691 | 0.01804 | -0.064 | 38.336
2.5 | 0.754 | 0.01834 | -0.066 | 41.11
3 | 0.817 | 0.01877 | -0.067 | 43.535
3.5 | 0.88 | 0.01924 | -0.069 | 45.707
4 | 0.942 | 0.01981 | -0.07 | 47.542
4.5 | 1.004 | 0.02049 | -0.072 | 49.027
5 | 1.066 | 0.02134 | -0.074 | 49.955
5.5 | 1.127 | 0.02218 | -0.075 | 50.798
6 | 1.187 | 0.02334 | -0.077 | 50.864
6.5 | 1.246 | 0.02445 | -0.078 | 50.968
7 | 1.303 | 0.02552 | -0.08 | 51.037
7.5 | 1.358 | 0.02689 | -0.081 | 50.492
8 | 1.412 | 0.02863 | -0.083 | 49.32
8.5 | 1.464 | 0.03035 | -0.084 | 48.253
9 | 1.515 | 0.03211 | -0.086 | 47.173
9.5 | 1.563 | 0.03429 | -0.087 | 45.589
10 | 1.603 | 0.03708 | -0.088 | 43.23
10.5 | 1.638 | 0.04223 | -0.09 | 38.782
11 | 1.668 | 0.04454 | -0.091 | 37.45
11.5 | 1.693 | 0.04675 | -0.092 | 36.211
12 | 1.712 | 0.04947 | -0.094 | 34.607
12.5 | 1.724 | 0.05183 | -0.095 | 33.259
13 | 1.729 | 0.05643 | -0.096 | 30.635
13.5 | 1.725 | 0.05994 | -0.097 | 28.781
14 | 1.711 | 0.06426 | -0.098 | 26.625
14.5 | 1.644 | 0.07654 | -0.095 | 21.486
15 | 1.422 | 0.13682 | -0.047 | 10.396
15.5 | 1.395 | 0.1487 | -0.044 | 9.378
16 | 1.356 | 0.15532 | -0.02 | 8.73
16.5 | 1.307 | 0.16817 |  | 7.771
17 | 1.245 | 0.18449 |  | 6.75
17.5 | 1.177 | 0.20309 |  | 5.793
18 | 1.101 | 0.21156 |  | 5.205

## 14. Re 100k Mach 0.25 (2)
BIGFOIL.COM POLAR EXPORT
NACA67-719 a=0.0
NACA67-719 a=0.0 |  |  |  | Cl Max: | 1.2599 | at alpha= | 10.5 | deg
XFOIL ncrit=9 |  |  |  | L/D Max: | 31.2088 | at alpha= | 10.5 | deg
Re: | 100000 |  |  | Cd Min: | 0.15918 | at alpha= | -12 | deg
Mach: | 0.25 |  |  | Cl=0 at alpha= | -0.72375 | deg
|  |  |  | @ Cl=0.1, Cd= | 0.057364
|  |  |  | @ Cl=0.4, Cd= | 0.059957
|  |  |  | @ Cl=0.6, Cd= | 0.06059
alpha (deg) | Cl | Cd | Cm | Cl/Cd
-12 | -0.4417 | 0.15918 | -0.0286 | -2.7748
-11.5 | -0.4555 | 0.15366 | -0.0292 | -2.9643
-11 | -0.5065 | 0.14802 | -0.0346 | -3.4218
-10.5 | -0.4766 | 0.14069 | -0.0283 | -3.3876
-10 | -0.4884 | 0.13484 | -0.0275 | -3.6221
-9.5 | -0.5483 | 0.12656 | -0.0326 | -4.3323
-9 | -0.6198 | 0.12031 | -0.0304 | -5.1517
-8.5 | -0.577 | 0.11242 | -0.0268 | -5.1325
-8 | -0.6348 | 0.10601 | -0.0219 | -5.9881
-7.5 | -0.7003 | 0.10132 | -0.0116 | -6.9118
-7 | -0.7762 | 0.09987 | -0.001 | -7.7721
-6.5 | -0.7381 | 0.08852 | -0.0029 | -8.3382
-6 | -0.7396 | 0.08232 | 0.001 | -8.9845
-5.5 | -0.7307 | 0.07716 | 0.0052 | -9.4699
-5 | -0.7253 | 0.07228 | 0.0106 | -10.0346
-3.5 | -0.6139 | 0.05541 | 0.0234 | -11.0792
-3 | -0.5505 | 0.05325 | 0.0225 | -10.338
-2.5 | -0.5066 | 0.05104 | 0.0245 | -9.9255
-2 | -0.4579 | 0.05021 | 0.0254 | -9.1197
-1.5 | -0.401 | 0.05026 | 0.0247 | -7.9785
-1 | -0.3194 | 0.05106 | 0.0194 | -6.2554
-0.5 | 0.2587 | 0.05975 | -0.0662 | 4.3297
0 | 0.307 | 0.0598 | -0.0659 | 5.1338
0.5 | 0.3502 | 0.05992 | -0.0649 | 5.8445
1 | 0.3933 | 0.05996 | -0.0637 | 6.5594
1.5 | 0.4359 | 0.05994 | -0.0624 | 7.2723
2 | 0.4741 | 0.05997 | -0.0604 | 7.9056
2.5 | 0.4881 | 0.06062 | -0.055 | 8.0518
3 | 0.526 | 0.06063 | -0.0529 | 8.6756
3.5 | 0.5634 | 0.06064 | -0.0506 | 9.2909
4 | 0.6003 | 0.06059 | -0.0481 | 9.9076
4.5 | 0.6368 | 0.0605 | -0.0454 | 10.5256
5.5 | 0.7493 | 0.05774 | -0.0439 | 12.9771
6 | 0.7442 | 0.05998 | -0.0365 | 12.4075
6.5 | 0.811 | 0.05733 | -0.0362 | 14.1462
7 | 0.8591 | 0.05569 | -0.0337 | 15.4265
8.5 | 1.0786 | 0.04473 | -0.0327 | 24.1136
9 | 1.0687 | 0.04678 | -0.0237 | 22.8452
9.5 | 1.1699 | 0.04204 | -0.0266 | 27.8283
10 | 1.2045 | 0.04165 | -0.0225 | 28.9196
10.5 | 1.2599 | 0.04037 | -0.0208 | 31.2088
11 | 1.2469 | 0.0422 | -0.0112 | 29.5474
11.5 | 1.248 | 0.04321 | -0.0033 | 28.8822
12 | 1.2508 | 0.04401 | 0.0044 | 28.4208
12.5 | 1.2253 | 0.04632 | 0.0145 | 26.4529
13 | 1.2184 | 0.0476 | 0.0227 | 25.5966
13.5 | 1.1876 | 0.0501 | 0.0327 | 23.7046
14 | 1.1702 | 0.0519 | 0.0412 | 22.5472
14.5 | 1.1484 | 0.05498 | 0.0484 | 20.8876
15 | 1.1352 | 0.05869 | 0.0534 | 19.3423
15.5 | 1.1179 | 0.06387 | 0.057 | 17.5027

## 15. Re 100k Mach 0.50 (1)
BIGFOIL.COM POLAR EXPORT
NACA67-719 a=0.0
NACA67-719 a=0.0 |  |  |  | Cl Max: | 1.662 | at alpha= | 9.5 | deg
JavaFoil+Calcfoil stall+Eppler ext transition |  |  |  | L/D Max: | 46.464 | at alpha= | 5 | deg
Re: | 100000 |  |  | Cd Min: | 0.01877 | at alpha= | 0 | deg
Mach: | 0.5 |  |  | Cl=0 at alpha= | -3.569 | deg
|  |  |  | @ Cl=0.1, Cd= | 0.038283
|  |  |  | @ Cl=0.4, Cd= | 0.019414
|  |  |  | @ Cl=0.6, Cd= | 0.019123
alpha (deg) | Cl | Cd | Cm | Cl/Cd
-20 | -0.941 | 0.33786 | -0.006 | -2.787
-19.5 | -0.914 | 0.33114 | -0.006 | -2.759
-19 | -0.883 | 0.32932 | -0.007 | -2.682
-18.5 | -0.855 | 0.31912 | -0.007 | -2.679
-18 | -0.827 | 0.31353 | -0.008 | -2.637
-17.5 | -0.799 | 0.30899 | -0.008 | -2.585
-17 | -0.771 | 0.2923 | -0.009 | -2.636
-16.5 | -0.742 | 0.28749 | -0.01 | -2.582
-16 | -0.714 | 0.27236 | -0.01 | -2.622
-15.5 | -0.686 | 0.26775 | -0.011 | -2.562
-15 | -0.656 | 0.26893 | -0.011 | -2.438
-14.5 | -0.627 | 0.26436 | -0.012 | -2.373
-14 | -0.599 | 0.25877 | -0.012 | -2.314
-13.5 | -0.57 | 0.25275 | -0.013 | -2.257
-13 | -0.542 | 0.24935 | -0.014 | -2.173
-12.5 | -0.513 | 0.23838 | -0.014 | -2.154
-12 | -0.485 | 0.22886 | -0.015 | -2.119
-11.5 | -0.455 | 0.2168 | -0.014 | -2.099
-11 | -0.427 | 0.21165 | -0.015 | -2.016
-10.5 | -0.398 | 0.20891 | -0.015 | -1.905
-10 | -0.369 | 0.19639 | -0.016 | -1.881
-9.5 | -0.34 | 0.17703 | -0.015 | -1.922
-9 | -0.311 | 0.15185 | -0.012 | -2.049
-8.5 | -0.283 | 0.15596 | -0.012 | -1.811
-8 | -0.36 | 0.08997 | -0.012 | -4.005
-7.5 | -0.383 | 0.07187 | -0.015 | -5.328
-7 | -0.357 | 0.06461 | -0.022 | -5.53
-6.5 | -0.318 | 0.05806 | -0.024 | -5.469
-6 | -0.27 | 0.05375 | -0.023 | -5.018
-5.5 | -0.218 | 0.05029 | -0.024 | -4.339
-5 | -0.164 | 0.04704 | -0.025 | -3.48
-4.5 | -0.107 | 0.04442 | -0.026 | -2.418
-4 | -0.05 | 0.04205 | -0.027 | -1.191
-3.5 | 0.008 | 0.04043 | -0.029 | 0.197
-3 | 0.067 | 0.039 | -0.03 | 1.705
-2.5 | 0.125 | 0.03774 | -0.031 | 3.325
-2 | 0.185 | 0.03654 | -0.033 | 5.064
-1.5 | 0.297 | 0.01946 | -0.062 | 15.248
-1 | 0.368 | 0.01945 | -0.064 | 18.949
-0.5 | 0.44 | 0.01937 | -0.065 | 22.737
0 | 0.498 | 0.01877 | -0.065 | 26.55
0.5 | 0.568 | 0.01897 | -0.067 | 29.934
1 | 0.633 | 0.01928 | -0.068 | 32.849
1.5 | 0.702 | 0.01964 | -0.07 | 35.762
2 | 0.773 | 0.02015 | -0.072 | 38.345
2.5 | 0.842 | 0.02068 | -0.073 | 40.719
3 | 0.911 | 0.02125 | -0.075 | 42.883
3.5 | 0.98 | 0.02206 | -0.077 | 44.452
4 | 1.05 | 0.02318 | -0.079 | 45.3
4.5 | 1.117 | 0.02417 | -0.08 | 46.225
5 | 1.185 | 0.02549 | -0.082 | 46.464
5.5 | 1.251 | 0.02697 | -0.083 | 46.364
6 | 1.315 | 0.02843 | -0.085 | 46.261
6.5 | 1.379 | 0.03001 | -0.087 | 45.94
7 | 1.437 | 0.03229 | -0.088 | 44.508
7.5 | 1.492 | 0.0345 | -0.09 | 43.262
8 | 1.544 | 0.03717 | -0.091 | 41.547
8.5 | 1.591 | 0.04029 | -0.093 | 39.487
9 | 1.632 | 0.04493 | -0.095 | 36.316
9.5 | 1.662 | 0.0519 | -0.096 | 32.026
10 | 1.66 | 0.05594 | -0.098 | 29.68
10.5 | 1.619 | 0.06078 | -0.099 | 26.628
11 | 1.482 | 0.06993 | -0.1 | 21.194
11.5 | 0.847 | 0.14011 |  | 6.047
12 | 0.875 | 0.18668 | -0.031 | 4.688
12.5 | 0.904 | 0.22449 | -0.045 | 4.027
13 | 0.931 | 0.22419 | -0.046 | 4.154
13.5 | 0.96 | 0.25778 | -0.052 | 3.725
14 | 0.987 | 0.2515 | -0.053 | 3.926
14.5 | 1.017 | 0.27268 | -0.058 | 3.728

## 16. Re 100k Mach 0.50 (2)
BIGFOIL.COM POLAR EXPORT
NACA67-719 a=0.0
NACA67-719 a=0.0 |  |  |  | Cl Max: | 0.8517 | at alpha= | 11 | deg
XFOIL ncrit=9 |  |  |  | L/D Max: | 10.834 | at alpha= | 6.5 | deg
Re: | 100000 |  |  | Cd Min: | 0.14687 | at alpha= | 16 | deg
Mach: | 0.5 |  |  | Cl=0 at alpha= | -0.28335 | deg
|  |  |  | @ Cl=0.1, Cd= | 0.060185
|  |  |  | @ Cl=0.4, Cd= | 0.065104
|  |  |  | @ Cl=0.6, Cd= | 0.06851
alpha (deg) | Cl | Cd | Cm | Cl/Cd
-9 | -0.4727 | 0.13997 | -0.0262 | -3.3772
-8.5 | -0.4867 | 0.13403 | -0.0251 | -3.6313
-8 | -0.5187 | 0.1265 | -0.0256 | -4.1004
-7.5 | -0.5391 | 0.12008 | -0.0239 | -4.4895
-6.5 | -0.6443 | 0.10728 | -0.0229 | -6.0058
-6 | -0.6549 | 0.0998 | -0.0189 | -6.5621
-5.5 | -0.6895 | 0.09425 | -0.0114 | -7.3156
-4 | -0.6976 | 0.07388 | 0.0086 | -9.4423
-3.5 | -0.6647 | 0.0667 | 0.014 | -9.9655
-3 | -0.63 | 0.06249 | 0.019 | -10.0816
-2.5 | -0.5687 | 0.05987 | 0.0202 | -9.4989
-2 | -0.5051 | 0.05769 | 0.0211 | -8.7554
-1 | -0.3184 | 0.05332 | 0.0143 | -5.9715
-0.5 | -0.2326 | 0.05314 | 0.0106 | -4.3771
0 | 0.3042 | 0.06451 | -0.0668 | 4.7155
0.5 | 0.3465 | 0.06482 | -0.0647 | 5.3456
1 | 0.3907 | 0.06506 | -0.0628 | 6.0052
1.5 | 0.4353 | 0.06527 | -0.0609 | 6.6692
2 | 0.4798 | 0.06541 | -0.0588 | 7.3353
2.5 | 0.4911 | 0.06672 | -0.0526 | 7.3606
3 | 0.5244 | 0.06734 | -0.0492 | 7.7873
3.5 | 0.5592 | 0.06789 | -0.0458 | 8.2369
4 | 0.5944 | 0.06843 | -0.0424 | 8.6862
5 | 0.665 | 0.06944 | -0.0353 | 9.5766
5.5 | 0.7 | 0.06992 | -0.0315 | 10.0114
6 | 0.7353 | 0.0703 | -0.0276 | 10.4595
6.5 | 0.7677 | 0.07086 | -0.0234 | 10.834
7 | 0.7481 | 0.07559 | -0.0163 | 9.8968
7.5 | 0.7738 | 0.07675 | -0.0117 | 10.0821
8.5 | 0.8294 | 0.07839 | -0.0024 | 10.5804
9 | 0.8434 | 0.0805 | 0.0027 | 10.477
10 | 0.8248 | 0.08982 | 0.0126 | 9.1828
10.5 | 0.8401 | 0.09177 | 0.0174 | 9.1544
11 | 0.8517 | 0.09412 | 0.0221 | 9.0491
11.5 | 0.7932 | 0.10547 | 0.0244 | 7.5206
12.5 | 0.7707 | 0.11645 | 0.0306 | 6.6183
13 | 0.7608 | 0.12159 | 0.0336 | 6.2571
13.5 | 0.7499 | 0.12667 | 0.0366 | 5.9201
14 | 0.7427 | 0.13077 | 0.0399 | 5.6794
14.5 | 0.7351 | 0.1345 | 0.0435 | 5.4654
15 | 0.7267 | 0.13803 | 0.0471 | 5.2648
15.5 | 0.7184 | 0.14217 | 0.0497 | 5.0531
16 | 0.7175 | 0.14687 | 0.0507 | 4.8853

## 17. Re 250k Mach 0.00 (1)
BIGFOIL.COM POLAR EXPORT
NACA67-719 a=0.0
NACA67-719 a=0.0 |  |  |  | Cl Max: | 1.785 | at alpha= | 15 | deg
JavaFoil+Calcfoil stall+Eppler ext transition |  |  |  | L/D Max: | 73.6 | at alpha= | 5.5 | deg
Re: | 250000 |  |  | Cd Min: | 0.0112 | at alpha= | 0 | deg
Mach: | 0 |  |  | Cl=0 at alpha= | -3.5769 | deg
|  |  |  | @ Cl=0.1, Cd= | 0.01339
|  |  |  | @ Cl=0.4, Cd= | 0.01222
|  |  |  | @ Cl=0.6, Cd= | 0.011602
alpha (deg) | Cl | Cd | Cm | Cl/Cd
-19.5 | -0.613 | 0.22566 | -0.003 | -2.716
-19 | -0.628 | 0.20921 | -0.004 | -3.004
-18.5 | -0.643 | 0.19451 | -0.004 | -3.306
-18 | -0.657 | 0.18921 | -0.004 | -3.471
-17.5 | -0.67 | 0.17427 | -0.005 | -3.843
-17 | -0.681 | 0.16418 | -0.005 | -4.148
-16.5 | -0.691 | 0.16013 | -0.006 | -4.313
-16 | -0.699 | 0.14811 | -0.006 | -4.716
-15.5 | -0.705 | 0.14162 | -0.008 | -4.981
-15 | -0.709 | 0.1316 | -0.009 | -5.39
-14.5 | -0.71 | 0.12462 | -0.009 | -5.7
-14 | -0.708 | 0.1163 | -0.01 | -6.091
-13.5 | -0.703 | 0.10885 | -0.011 | -6.461
-13 | -0.695 | 0.10185 | -0.012 | -6.824
-12.5 | -0.683 | 0.09515 | -0.012 | -7.176
-12 | -0.668 | 0.08981 | -0.013 | -7.439
-11.5 | -0.649 | 0.08373 | -0.014 | -7.754
-11 | -0.627 | 0.0783 | -0.015 | -8.006
-10.5 | -0.602 | 0.07286 | -0.016 | -8.256
-10 | -0.572 | 0.06862 | -0.016 | -8.34
-9.5 | -0.54 | 0.06377 | -0.017 | -8.468
-9 | -0.505 | 0.06057 | -0.018 | -8.335
-8.5 | -0.467 | 0.05616 | -0.019 | -8.313
-8 | -0.426 | 0.0529 | -0.02 | -8.063
-7.5 | -0.381 | 0.05072 | -0.019 | -7.52
-7 | -0.336 | 0.04812 | -0.02 | -6.989
-6.5 | -0.29 | 0.04523 | -0.021 | -6.413
-6 | -0.242 | 0.04273 | -0.022 | -5.674
-5.5 | -0.194 | 0.04047 | -0.023 | -4.792
-5 | -0.145 | 0.03836 | -0.024 | -3.769
-4.5 | -0.095 | 0.03642 | -0.025 | -2.595
-4 | -0.044 | 0.03476 | -0.027 | -1.264
-3.5 | 0.008 | 0.01371 | -0.049 | 0.615
-3 | 0.07 | 0.0135 | -0.05 | 5.216
-2.5 | 0.133 | 0.01327 | -0.052 | 10.002
-2 | 0.195 | 0.01312 | -0.053 | 14.876
-1.5 | 0.259 | 0.01299 | -0.054 | 19.903
-1 | 0.321 | 0.01282 | -0.056 | 25.065
-0.5 | 0.384 | 0.0127 | -0.057 | 30.216
0 | 0.434 | 0.0112 | -0.057 | 38.725
0.5 | 0.494 | 0.01131 | -0.059 | 43.695
1 | 0.552 | 0.01145 | -0.06 | 48.207
1.5 | 0.612 | 0.01164 | -0.062 | 52.55
2 | 0.673 | 0.01177 | -0.063 | 57.174
2.5 | 0.734 | 0.01196 | -0.065 | 61.363
3 | 0.798 | 0.01221 | -0.067 | 65.314
3.5 | 0.859 | 0.01252 | -0.068 | 68.589
4 | 0.92 | 0.01292 | -0.07 | 71.19
4.5 | 0.981 | 0.01346 | -0.071 | 72.862
5 | 1.041 | 0.01426 | -0.073 | 73.033
5.5 | 1.1 | 0.01495 | -0.074 | 73.6
6 | 1.159 | 0.01583 | -0.076 | 73.173
6.5 | 1.216 | 0.01687 | -0.077 | 72.114
7 | 1.272 | 0.01765 | -0.079 | 72.05
7.5 | 1.326 | 0.01863 | -0.08 | 71.198
8 | 1.38 | 0.02 | -0.082 | 68.973
8.5 | 1.431 | 0.02133 | -0.083 | 67.104
9 | 1.482 | 0.0227 | -0.085 | 65.302
9.5 | 1.531 | 0.02428 | -0.086 | 63.04
10 | 1.573 | 0.02619 | -0.087 | 60.072
10.5 | 1.61 | 0.03191 | -0.089 | 50.462
11 | 1.646 | 0.03358 | -0.09 | 49.024
11.5 | 1.679 | 0.03521 | -0.091 | 47.672
12 | 1.707 | 0.03692 | -0.093 | 46.242
12.5 | 1.732 | 0.03869 | -0.094 | 44.767
13 | 1.752 | 0.04046 | -0.095 | 43.303
13.5 | 1.768 | 0.04213 | -0.097 | 41.958
14 | 1.778 | 0.04596 | -0.098 | 38.681
14.5 | 1.784 | 0.04892 | -0.099 | 36.459
15 | 1.785 | 0.05118 | -0.1 | 34.884
15.5 | 1.781 | 0.05432 | -0.101 | 32.798
16 | 1.769 | 0.05826 | -0.102 | 30.369
16.5 | 1.747 | 0.06193 | -0.103 | 28.203
17 | 1.708 | 0.06758 | -0.103 | 25.27
17.5 | 1.621 | 0.0863 | -0.099 | 18.784
18 | 1.553 | 0.10299 | -0.095 | 15.081
18.5 | 1.46 | 0.13553 | -0.086 | 10.769
19 | 1.361 | 0.17728 | -0.063 | 7.676
19.5 | 1.319 | 0.19016 | -0.057 | 6.935
20 | 1.278 | 0.20109 | -0.052 | 6.356

## 18. Re 250k Mach 0.00 (2)
BIGFOIL.COM POLAR EXPORT
NACA67-719 a=0.0
NACA67-719 a=0.0 |  |  |  | Cl Max: | 1.1869 | at alpha= | 14 | deg
XFOIL ncrit=9 |  |  |  | L/D Max: | 50.1509 | at alpha= | 5 | deg
Re: | 250000 |  |  | Cd Min: | 0.09172 | at alpha= | 19 | deg
Mach: | 0 |  |  | Cl=0 at alpha= | -0.91551 | deg
|  |  |  | @ Cl=0.1, Cd= | 0.030233
|  |  |  | @ Cl=0.4, Cd= | 0.03158
|  |  |  | @ Cl=0.6, Cd= | 0.032478
alpha (deg) | Cl | Cd | Cm | Cl/Cd
-12.5 | -0.0913 | 0.08734 | -0.1656 | -1.0453
-12 | -0.0475 | 0.0874 | -0.1585 | -0.54348
-11.5 | -0.0774 | 0.07941 | -0.1614 | -0.97469
-10.5 | -0.3564 | 0.07946 | -0.1172 | -4.4853
-9.5 | -0.5385 | 0.06739 | -0.075 | -7.9908
-9 | -0.5986 | 0.06583 | -0.0569 | -9.0931
-7.5 | -0.621 | 0.04753 | -0.0281 | -13.0654
-7 | -0.603 | 0.04818 | -0.0233 | -12.5156
-6.5 | -0.5545 | 0.0448 | -0.0224 | -12.3772
-6 | -0.5422 | 0.04325 | -0.0149 | -12.5364
-5.5 | -0.4833 | 0.04092 | -0.0162 | -11.8109
-5 | -0.4559 | 0.03925 | -0.0113 | -11.6153
-4.5 | -0.3944 | 0.03784 | -0.0119 | -10.4228
-4 | -0.3071 | 0.0352 | -0.0184 | -8.7244
-3.5 | -0.2782 | 0.03453 | -0.0142 | -8.0568
-3 | -0.2029 | 0.0335 | -0.018 | -6.0567
-2.5 | -0.1732 | 0.03301 | -0.0138 | -5.2469
-2 | -0.1135 | 0.03172 | -0.0146 | -3.5782
-1.5 | -0.0904 | 0.03136 | -0.0091 | -2.8827
-1 | -0.0377 | 0.03006 | -0.0082 | -1.2542
0 | 0.4085 | 0.03759 | -0.0636 | 10.8673
1 | 0.0614 | 0.03006 | 0.0214 | 2.0426
2.5 | 0.6183 | 0.03256 | -0.0528 | 18.9896
3 | 0.6904 | 0.03044 | -0.0559 | 22.6807
4.5 | 1.0785 | 0.02388 | -0.1014 | 45.1633
5 | 1.1299 | 0.02253 | -0.1008 | 50.1509
5.5 | 0.7692 | 0.02388 | -0.0186 | 32.2111
6 | 0.8034 | 0.0227 | -0.0147 | 35.3921
6.5 | 0.8384 | 0.02163 | -0.0108 | 38.761
7 | 0.7936 | 0.02056 | 0.0086 | 38.5992
7.5 | 0.8346 | 0.02056 | 0.01 | 40.5934
8 | 0.8769 | 0.02053 | 0.0112 | 42.7131
8.5 | 0.8946 | 0.02083 | 0.0167 | 42.9477
9 | 0.92 | 0.02122 | 0.0206 | 43.3553
9.5 | 0.9595 | 0.02216 | 0.021 | 43.2987
10 | 0.9885 | 0.02324 | 0.0231 | 42.5344
10.5 | 1.0186 | 0.02432 | 0.0249 | 41.8832
11 | 1.053 | 0.02613 | 0.0248 | 40.2985
12 | 1.1038 | 0.03055 | 0.0266 | 36.1309
12.5 | 1.1331 | 0.03316 | 0.0261 | 34.1707
13 | 1.1587 | 0.036 | 0.026 | 32.1861
13.5 | 1.1825 | 0.0393 | 0.0255 | 30.0891
14 | 1.1869 | 0.04242 | 0.0284 | 27.9797
14.5 | 1.1608 | 0.04383 | 0.0382 | 26.4841
15 | 1.1584 | 0.04707 | 0.0421 | 24.6102
15.5 | 1.1551 | 0.05131 | 0.0449 | 22.5122
16 | 1.1504 | 0.05615 | 0.0469 | 20.488
16.5 | 1.1417 | 0.06177 | 0.0485 | 18.4831
17 | 1.1315 | 0.06786 | 0.0495 | 16.674
17.5 | 1.125 | 0.07385 | 0.0499 | 15.2336
18 | 1.1216 | 0.07971 | 0.0498 | 14.071
18.5 | 1.1185 | 0.08561 | 0.0494 | 13.0651
19 | 1.1162 | 0.09172 | 0.0482 | 12.1696

## 19. Re 250k Mach 0.10 (1)
BIGFOIL.COM POLAR EXPORT
NACA67-719 a=0.0
NACA67-719 a=0.0 |  |  |  | Cl Max: | 1.776 | at alpha= | 14.5 | deg
JavaFoil+Calcfoil stall+Eppler ext transition |  |  |  | L/D Max: | 73.365 | at alpha= | 5.5 | deg
Re: | 250000 |  |  | Cd Min: | 0.01124 | at alpha= | 0 | deg
Mach: | 0.1 |  |  | Cl=0 at alpha= | -3.5769 | deg
|  |  |  | @ Cl=0.1, Cd= | 0.013432
|  |  |  | @ Cl=0.4, Cd= | 0.012327
|  |  |  | @ Cl=0.6, Cd= | 0.01162
alpha (deg) | Cl | Cd | Cm | Cl/Cd
-19 | -0.581 | 0.21342 | -0.004 | -2.722
-18.5 | -0.599 | 0.20488 | -0.004 | -2.922
-18 | -0.616 | 0.19245 | -0.004 | -3.199
-17.5 | -0.632 | 0.18157 | -0.005 | -3.479
-17 | -0.646 | 0.16982 | -0.005 | -3.806
-16.5 | -0.659 | 0.16079 | -0.006 | -4.1
-16 | -0.671 | 0.15215 | -0.006 | -4.407
-15.5 | -0.68 | 0.14408 | -0.007 | -4.717
-15 | -0.687 | 0.1353 | -0.008 | -5.078
-14.5 | -0.692 | 0.12607 | -0.009 | -5.486
-14 | -0.693 | 0.12051 | -0.01 | -5.748
-13.5 | -0.69 | 0.11169 | -0.011 | -6.182
-13 | -0.685 | 0.10373 | -0.011 | -6.6
-12.5 | -0.675 | 0.09813 | -0.012 | -6.88
-12 | -0.662 | 0.09205 | -0.013 | -7.191
-11.5 | -0.645 | 0.08564 | -0.014 | -7.528
-11 | -0.624 | 0.0801 | -0.015 | -7.795
-10.5 | -0.6 | 0.0746 | -0.016 | -8.04
-10 | -0.572 | 0.06946 | -0.016 | -8.228
-9.5 | -0.54 | 0.06533 | -0.017 | -8.266
-9 | -0.505 | 0.06087 | -0.018 | -8.301
-8.5 | -0.468 | 0.05664 | -0.019 | -8.26
-8 | -0.428 | 0.05301 | -0.02 | -8.066
-7.5 | -0.383 | 0.05103 | -0.019 | -7.499
-7 | -0.338 | 0.04804 | -0.02 | -7.031
-6.5 | -0.291 | 0.04527 | -0.021 | -6.433
-6 | -0.243 | 0.04282 | -0.022 | -5.686
-5.5 | -0.195 | 0.04054 | -0.023 | -4.804
-5 | -0.145 | 0.03847 | -0.024 | -3.774
-4.5 | -0.095 | 0.03653 | -0.025 | -2.599
-4 | -0.044 | 0.03487 | -0.027 | -1.266
-3.5 | 0.008 | 0.01376 | -0.049 | 0.616
-3 | 0.071 | 0.01354 | -0.05 | 5.224
-2.5 | 0.133 | 0.01331 | -0.052 | 10.013
-2 | 0.196 | 0.01316 | -0.053 | 14.893
-1.5 | 0.26 | 0.01303 | -0.055 | 19.936
-1 | 0.323 | 0.01286 | -0.056 | 25.102
-0.5 | 0.386 | 0.01275 | -0.058 | 30.263
0 | 0.436 | 0.01124 | -0.058 | 38.77
0.5 | 0.497 | 0.01137 | -0.059 | 43.678
1 | 0.555 | 0.0115 | -0.061 | 48.241
1.5 | 0.615 | 0.01166 | -0.062 | 52.739
2 | 0.676 | 0.01182 | -0.064 | 57.211
2.5 | 0.738 | 0.01202 | -0.065 | 61.364
3 | 0.801 | 0.01228 | -0.067 | 65.279
3.5 | 0.863 | 0.0126 | -0.069 | 68.488
4 | 0.924 | 0.013 | -0.07 | 71.083
4.5 | 0.985 | 0.01355 | -0.072 | 72.741
5 | 1.046 | 0.01437 | -0.073 | 72.798
5.5 | 1.105 | 0.01506 | -0.075 | 73.365
6 | 1.164 | 0.01601 | -0.076 | 72.694
6.5 | 1.222 | 0.01698 | -0.078 | 71.957
7 | 1.277 | 0.01782 | -0.079 | 71.679
7.5 | 1.332 | 0.01878 | -0.081 | 70.936
8 | 1.385 | 0.02017 | -0.082 | 68.683
8.5 | 1.438 | 0.0216 | -0.084 | 66.567
9 | 1.488 | 0.023 | -0.085 | 64.704
9.5 | 1.537 | 0.02456 | -0.086 | 62.561
10 | 1.579 | 0.02659 | -0.088 | 59.366
10.5 | 1.615 | 0.03219 | -0.089 | 50.175
11 | 1.651 | 0.0341 | -0.09 | 48.415
11.5 | 1.682 | 0.03558 | -0.092 | 47.289
12 | 1.71 | 0.03734 | -0.093 | 45.789
12.5 | 1.733 | 0.03918 | -0.094 | 44.231
13 | 1.752 | 0.04106 | -0.096 | 42.661
13.5 | 1.765 | 0.04294 | -0.097 | 41.105
14 | 1.773 | 0.04694 | -0.098 | 37.772
14.5 | 1.776 | 0.04958 | -0.099 | 35.823
15 | 1.774 | 0.05254 | -0.101 | 33.773
15.5 | 1.767 | 0.05552 | -0.102 | 31.819
16 | 1.751 | 0.05918 | -0.102 | 29.596
16.5 | 1.717 | 0.0651 | -0.103 | 26.376
17 | 1.666 | 0.07242 | -0.102 | 23.004
17.5 | 1.589 | 0.08808 | -0.099 | 18.042
18 | 1.445 | 0.13851 | -0.082 | 10.43
18.5 | 1.37 | 0.16471 | -0.07 | 8.319
19 | 1.312 | 0.18147 | -0.056 | 7.232
19.5 | 1.269 | 0.19321 | -0.052 | 6.566

## 20. Re 250k Mach 0.10 (2)
BIGFOIL.COM POLAR EXPORT
NACA67-719 a=0.0
NACA67-719 a=0.0 |  |  |  | Cl Max: | 1.1866 | at alpha= | 14 | deg
XFOIL ncrit=9 |  |  |  | L/D Max: | 42.8599 | at alpha= | 8.5 | deg
Re: | 250000 |  |  | Cd Min: | 0.09357 | at alpha= | 19 | deg
Mach: | 0.1 |  |  | Cl=0 at alpha= | -0.92229 | deg
|  |  |  | @ Cl=0.1, Cd= | 0.032378
|  |  |  | @ Cl=0.4, Cd= | 0.037421
|  |  |  | @ Cl=0.6, Cd= | 0.032389
alpha (deg) | Cl | Cd | Cm | Cl/Cd
-6 | -0.5419 | 0.04382 | -0.0162 | -12.3665
-5.5 | -0.4827 | 0.04122 | -0.0172 | -11.7103
-5 | -0.4584 | 0.03962 | -0.0117 | -11.5699
-4.5 | -0.3945 | 0.03801 | -0.0126 | -10.3788
-4 | -0.3431 | 0.03588 | -0.0126 | -9.5624
-3.5 | -0.2787 | 0.03468 | -0.0146 | -8.0363
-3 | -0.2011 | 0.03361 | -0.0187 | -5.9833
-2.5 | -0.1727 | 0.03318 | -0.0142 | -5.2049
-2 | -0.1104 | 0.0318 | -0.0154 | -3.4717
-1.5 | -0.0888 | 0.03144 | -0.0095 | -2.8244
-1 | -0.0349 | 0.03011 | -0.0088 | -1.1591
0 | 0.4142 | 0.03766 | -0.0645 | 10.9984
1 | 0.0904 | 0.03048 | 0.0168 | 2.9659
2.5 | 0.627 | 0.03249 | -0.054 | 19.2982
3.5 | 0.6754 | 0.02955 | -0.0425 | 22.8562
5 | 0.746 | 0.02489 | -0.0236 | 29.9719
5.5 | 0.7787 | 0.02378 | -0.0194 | 32.746
6 | 0.816 | 0.0226 | -0.016 | 36.1062
6.5 | 0.8348 | 0.02182 | -0.0092 | 38.2585
7 | 0.7848 | 0.02092 | 0.011 | 37.5143
7.5 | 0.838 | 0.02061 | 0.0105 | 40.6599
8 | 0.8697 | 0.02087 | 0.0135 | 41.6723
8.5 | 0.8992 | 0.02098 | 0.0171 | 42.8599
9 | 0.917 | 0.02153 | 0.0222 | 42.5917
9.5 | 0.959 | 0.02241 | 0.0223 | 42.7934
10 | 0.9877 | 0.02354 | 0.0245 | 41.9584
10.5 | 1.016 | 0.02472 | 0.0266 | 41.1003
11 | 1.0514 | 0.02652 | 0.0264 | 39.6456
11.5 | 1.0773 | 0.02873 | 0.0273 | 37.4974
12 | 1.1017 | 0.03104 | 0.0284 | 35.4929
12.5 | 1.1303 | 0.03376 | 0.0279 | 33.4805
13 | 1.1555 | 0.0367 | 0.0278 | 31.485
13.5 | 1.1787 | 0.0401 | 0.0273 | 29.394
14 | 1.1866 | 0.04334 | 0.0296 | 27.3789
14.5 | 1.1592 | 0.04477 | 0.0395 | 25.8923
15 | 1.1535 | 0.04827 | 0.0437 | 23.8968
15.5 | 1.1509 | 0.05254 | 0.0463 | 21.9052
16 | 1.1423 | 0.05781 | 0.0484 | 19.7596
16.5 | 1.1342 | 0.0635 | 0.0498 | 17.8614
17 | 1.1226 | 0.06982 | 0.0507 | 16.0785
17.5 | 1.117 | 0.07581 | 0.051 | 14.7342
18 | 1.1146 | 0.08164 | 0.0507 | 13.6526
18.5 | 1.1128 | 0.08749 | 0.0502 | 12.7192
19 | 1.1103 | 0.09357 | 0.0491 | 11.866

## 21. Re 250k Mach 0.25 (1)
BIGFOIL.COM POLAR EXPORT
NACA67-719 a=0.0
NACA67-719 a=0.0 |  |  |  | Cl Max: | 1.735 | at alpha= | 13 | deg
JavaFoil+Calcfoil stall+Eppler ext transition |  |  |  | L/D Max: | 71.927 | at alpha= | 5.5 | deg
Re: | 250000 |  |  | Cd Min: | 0.01145 | at alpha= | 0 | deg
Mach: | 0.25 |  |  | Cl=0 at alpha= | -3.5833 | deg
|  |  |  | @ Cl=0.1, Cd= | 0.013713
|  |  |  | @ Cl=0.4, Cd= | 0.012918
|  |  |  | @ Cl=0.6, Cd= | 0.011827
alpha (deg) | Cl | Cd | Cm | Cl/Cd
-17 | -0.319 | 0.23418 | -0.005 | -1.361
-16.5 | -0.37 | 0.21971 | -0.005 | -1.682
-16 | -0.416 | 0.20339 | -0.005 | -2.043
-15.5 | -0.457 | 0.18229 | -0.005 | -2.509
-15 | -0.495 | 0.16865 | -0.005 | -2.932
-14.5 | -0.527 | 0.14742 | -0.006 | -3.576
-14 | -0.555 | 0.14088 | -0.007 | -3.937
-13.5 | -0.577 | 0.12657 | -0.008 | -4.555
-13 | -0.593 | 0.11445 | -0.009 | -5.178
-12.5 | -0.603 | 0.10628 | -0.009 | -5.67
-12 | -0.608 | 0.09923 | -0.012 | -6.124
-11.5 | -0.605 | 0.093 | -0.013 | -6.509
-11 | -0.597 | 0.08593 | -0.014 | -6.944
-10.5 | -0.582 | 0.07894 | -0.015 | -7.372
-10 | -0.562 | 0.07335 | -0.016 | -7.659
-9.5 | -0.536 | 0.06798 | -0.017 | -7.888
-9 | -0.506 | 0.0634 | -0.018 | -7.979
-8.5 | -0.471 | 0.05849 | -0.019 | -8.057
-8 | -0.433 | 0.05455 | -0.02 | -7.937
-7.5 | -0.391 | 0.05089 | -0.022 | -7.688
-7 | -0.344 | 0.04882 | -0.02 | -7.052
-6.5 | -0.297 | 0.04607 | -0.021 | -6.456
-6 | -0.249 | 0.04356 | -0.022 | -5.717
-5.5 | -0.199 | 0.04119 | -0.023 | -4.843
-5 | -0.149 | 0.03896 | -0.024 | -3.817
-4.5 | -0.097 | 0.03715 | -0.025 | -2.618
-4 | -0.045 | 0.0352 | -0.027 | -1.287
-3.5 | 0.009 | 0.01403 | -0.05 | 0.62
-3 | 0.073 | 0.01381 | -0.052 | 5.258
-2.5 | 0.137 | 0.01358 | -0.053 | 10.07
-2 | 0.201 | 0.01339 | -0.055 | 15.027
-1.5 | 0.267 | 0.0133 | -0.056 | 20.069
-1 | 0.331 | 0.01311 | -0.058 | 25.278
-0.5 | 0.396 | 0.01304 | -0.059 | 30.377
0 | 0.448 | 0.01145 | -0.059 | 39.108
0.5 | 0.51 | 0.01159 | -0.061 | 44.024
1 | 0.57 | 0.01173 | -0.062 | 48.551
1.5 | 0.632 | 0.01193 | -0.064 | 52.989
2 | 0.695 | 0.01209 | -0.065 | 57.461
2.5 | 0.759 | 0.0123 | -0.067 | 61.67
3 | 0.823 | 0.01264 | -0.069 | 65.138
3.5 | 0.886 | 0.013 | -0.07 | 68.168
4 | 0.949 | 0.01348 | -0.072 | 70.387
4.5 | 1.012 | 0.01419 | -0.074 | 71.274
5 | 1.073 | 0.01503 | -0.075 | 71.399
5.5 | 1.134 | 0.01576 | -0.077 | 71.927
6 | 1.194 | 0.01687 | -0.078 | 70.755
6.5 | 1.253 | 0.01783 | -0.08 | 70.252
7 | 1.309 | 0.01875 | -0.081 | 69.831
7.5 | 1.365 | 0.01999 | -0.083 | 68.245
8 | 1.418 | 0.02152 | -0.084 | 65.904
8.5 | 1.47 | 0.02301 | -0.086 | 63.905
9 | 1.521 | 0.02453 | -0.087 | 62.001
9.5 | 1.569 | 0.02645 | -0.089 | 59.303
10 | 1.608 | 0.02915 | -0.09 | 55.171
10.5 | 1.642 | 0.03449 | -0.091 | 47.614
11 | 1.673 | 0.0366 | -0.093 | 45.699
11.5 | 1.698 | 0.03842 | -0.094 | 44.2
12 | 1.717 | 0.04048 | -0.095 | 42.429
12.5 | 1.73 | 0.0425 | -0.097 | 40.704
13 | 1.735 | 0.04672 | -0.098 | 37.128
13.5 | 1.733 | 0.0493 | -0.099 | 35.152
14 | 1.723 | 0.05233 | -0.1 | 32.927
14.5 | 1.704 | 0.05579 | -0.102 | 30.543
15 | 1.672 | 0.06113 | -0.102 | 27.359
15.5 | 1.614 | 0.06946 | -0.101 | 23.239
16 | 1.497 | 0.09384 | -0.094 | 15.956
16.5 | 1.32 | 0.15 | -0.059 | 8.798
17 | 1.246 | 0.156 |  | 7.984
17.5 | 1.177 | 0.16889 |  | 6.967
18 | 1.101 | 0.18108 |  | 6.082

## 22. Re 250k Mach 0.25 (2)
BIGFOIL.COM POLAR EXPORT
NACA67-719 a=0.0
NACA67-719 a=0.0 |  |  |  | Cl Max: | 1.1776 | at alpha= | 14 | deg
XFOIL ncrit=9 |  |  |  | L/D Max: | 40.3551 | at alpha= | 8.5 | deg
Re: | 250000 |  |  | Cd Min: | 0.10364 | at alpha= | 19 | deg
Mach: | 0.25 |  |  | Cl=0 at alpha= | -0.49751 | deg
|  |  |  | @ Cl=0.1, Cd= | 0.030908
|  |  |  | @ Cl=0.4, Cd= | 0.033709
|  |  |  | @ Cl=0.6, Cd= | 0.035576
alpha (deg) | Cl | Cd | Cm | Cl/Cd
-12 | -0.0016 | 0.09441 | -0.1603 | -0.016947
-11.5 | -0.0162 | 0.08782 | -0.1622 | -0.18447
-11 | -0.1255 | 0.09365 | -0.1344 | -1.3401
-10.5 | -0.1548 | 0.08403 | -0.1396 | -1.8422
-10 | -0.2724 | 0.08528 | -0.1165 | -3.1942
-9.5 | -0.3097 | 0.08024 | -0.1111 | -3.8597
-8 | -0.4891 | 0.07253 | -0.0661 | -6.7434
-7.5 | -0.4942 | 0.06523 | -0.0589 | -7.5763
-7 | -0.5891 | 0.05075 | -0.032 | -11.6079
-6.5 | -0.5639 | 0.05116 | -0.028 | -11.0223
-6 | -0.5334 | 0.04707 | -0.0235 | -11.3321
-5.5 | -0.5185 | 0.04432 | -0.0149 | -11.699
-5 | -0.4643 | 0.04164 | -0.0152 | -11.1503
-4.5 | -0.3931 | 0.03908 | -0.0166 | -10.0589
-4 | -0.3615 | 0.03719 | -0.0125 | -9.7204
-3.5 | -0.2785 | 0.03547 | -0.0173 | -7.8517
-3 | -0.24 | 0.03481 | -0.0143 | -6.8946
-2.5 | -0.1646 | 0.03376 | -0.0174 | -4.8756
-2 | -0.1315 | 0.03291 | -0.0135 | -3.9957
-1.5 | -0.0744 | 0.03186 | -0.0132 | -2.3352
-1 | -0.0547 | 0.03117 | -0.0064 | -1.7549
-0.5 | -0.0016 | 0.02996 | -0.0052 | -0.053405
0.5 | 0.6411 | 0.03596 | -0.0975 | 17.8281
1 | 0.7185 | 0.03424 | -0.1017 | 20.9842
3 | 0.6815 | 0.03113 | -0.0512 | 21.8921
3.5 | 0.6522 | 0.03007 | -0.0349 | 21.6894
4.5 | 0.6565 | 0.02776 | -0.0143 | 23.6491
5 | 0.7374 | 0.02553 | -0.0178 | 28.8837
5.5 | 0.7727 | 0.02438 | -0.0137 | 31.694
6 | 0.8165 | 0.02323 | -0.011 | 35.1485
6.5 | 0.8093 | 0.02295 | 0.0004 | 35.2636
7 | 0.7762 | 0.02188 | 0.0178 | 35.4753
7.5 | 0.8341 | 0.02155 | 0.017 | 38.7053
8 | 0.8616 | 0.02209 | 0.0207 | 39.0041
8.5 | 0.8979 | 0.02225 | 0.0234 | 40.3551
9 | 0.9094 | 0.02296 | 0.0299 | 39.608
9.5 | 0.9499 | 0.02403 | 0.0305 | 39.5298
10 | 0.9827 | 0.02524 | 0.0322 | 38.9342
10.5 | 1.0072 | 0.02661 | 0.0353 | 37.8504
11 | 1.0431 | 0.02859 | 0.0352 | 36.4848
11.5 | 1.0689 | 0.03114 | 0.0361 | 34.3256
12 | 1.0902 | 0.03378 | 0.0377 | 32.2735
13 | 1.1401 | 0.04042 | 0.0373 | 28.2063
13.5 | 1.1592 | 0.04439 | 0.0372 | 26.114
14 | 1.1776 | 0.04915 | 0.0362 | 23.9593
14.5 | 1.144 | 0.0508 | 0.0466 | 22.5197
15.5 | 1.1216 | 0.05994 | 0.0537 | 18.712
16 | 1.1097 | 0.066 | 0.0553 | 16.8136
16.5 | 1.0988 | 0.07242 | 0.056 | 15.1726
17 | 1.0908 | 0.07886 | 0.0562 | 13.8321
17.5 | 1.0861 | 0.08506 | 0.0559 | 12.7686
18 | 1.0831 | 0.0912 | 0.0553 | 11.8761
18.5 | 1.084 | 0.09728 | 0.0541 | 11.1431
19 | 1.0824 | 0.10364 | 0.0525 | 10.4438

## 23. Re 250k Mach 0.50 (1)
BIGFOIL.COM POLAR EXPORT
NACA67-719 a=0.0
NACA67-719 a=0.0 |  |  |  | Cl Max: | 1.666 | at alpha= | 9.5 | deg
JavaFoil+Calcfoil stall+Eppler ext transition |  |  |  | L/D Max: | 65.353 | at alpha= | 4.5 | deg
Re: | 250000 |  |  | Cd Min: | 0.0125 | at alpha= | 0 | deg
Mach: | 0.5 |  |  | Cl=0 at alpha= | -3.569 | deg
|  |  |  | @ Cl=0.1, Cd= | 0.026471
|  |  |  | @ Cl=0.4, Cd= | 0.014238
|  |  |  | @ Cl=0.6, Cd= | 0.012766
alpha (deg) | Cl | Cd | Cm | Cl/Cd
-20 | -0.941 | 0.26604 | -0.006 | -3.539
-19.5 | -0.914 | 0.25989 | -0.006 | -3.516
-19 | -0.884 | 0.24766 | -0.007 | -3.568
-18.5 | -0.855 | 0.24137 | -0.007 | -3.542
-18 | -0.827 | 0.23235 | -0.008 | -3.559
-17.5 | -0.799 | 0.22756 | -0.009 | -3.51
-17 | -0.771 | 0.22645 | -0.009 | -3.403
-16.5 | -0.742 | 0.22182 | -0.01 | -3.347
-16 | -0.714 | 0.20989 | -0.011 | -3.403
-15.5 | -0.686 | 0.20544 | -0.011 | -3.339
-15 | -0.656 | 0.20028 | -0.011 | -3.275
-14.5 | -0.627 | 0.19479 | -0.012 | -3.22
-14 | -0.599 | 0.19357 | -0.012 | -3.094
-13.5 | -0.57 | 0.18821 | -0.013 | -3.031
-13 | -0.542 | 0.18473 | -0.014 | -2.934
-12.5 | -0.513 | 0.17603 | -0.014 | -2.917
-12 | -0.485 | 0.16181 | -0.015 | -2.997
-11.5 | -0.455 | 0.15994 | -0.014 | -2.846
-11 | -0.427 | 0.15965 | -0.015 | -2.672
-10.5 | -0.398 | 0.15681 | -0.016 | -2.538
-10 | -0.369 | 0.1464 | -0.016 | -2.523
-9.5 | -0.34 | 0.13215 | -0.015 | -2.575
-9 | -0.311 | 0.11579 | -0.012 | -2.687
-8.5 | -0.283 | 0.11301 | -0.013 | -2.5
-8 | -0.36 | 0.07501 | -0.013 | -4.805
-7.5 | -0.385 | 0.06227 | -0.021 | -6.178
-7 | -0.358 | 0.05461 | -0.023 | -6.554
-6.5 | -0.318 | 0.05015 | -0.025 | -6.342
-6 | -0.27 | 0.04678 | -0.024 | -5.77
-5.5 | -0.218 | 0.044 | -0.025 | -4.964
-5 | -0.164 | 0.04125 | -0.026 | -3.973
-4.5 | -0.108 | 0.03885 | -0.027 | -2.768
-4 | -0.05 | 0.03687 | -0.029 | -1.36
-3.5 | 0.008 | 0.03528 | -0.03 | 0.226
-3 | 0.067 | 0.03389 | -0.032 | 1.968
-2.5 | 0.152 | 0.01478 | -0.059 | 10.291
-2 | 0.224 | 0.01455 | -0.061 | 15.389
-1.5 | 0.297 | 0.01442 | -0.062 | 20.613
-1 | 0.369 | 0.01429 | -0.064 | 25.832
-0.5 | 0.441 | 0.01417 | -0.066 | 31.149
0 | 0.5 | 0.0125 | -0.066 | 39.973
0.5 | 0.57 | 0.01268 | -0.067 | 44.928
1 | 0.636 | 0.01287 | -0.069 | 49.371
1.5 | 0.705 | 0.01312 | -0.071 | 53.75
2 | 0.777 | 0.01347 | -0.073 | 57.675
2.5 | 0.847 | 0.01395 | -0.075 | 60.747
3 | 0.917 | 0.01446 | -0.076 | 63.4
3.5 | 0.987 | 0.0152 | -0.078 | 64.902
4 | 1.056 | 0.01628 | -0.08 | 64.87
4.5 | 1.123 | 0.01719 | -0.082 | 65.353
5 | 1.19 | 0.01846 | -0.083 | 64.475
5.5 | 1.256 | 0.01973 | -0.085 | 63.658
6 | 1.321 | 0.02087 | -0.087 | 63.267
6.5 | 1.384 | 0.02235 | -0.088 | 61.927
7 | 1.442 | 0.02438 | -0.09 | 59.147
7.5 | 1.498 | 0.0264 | -0.092 | 56.723
8 | 1.549 | 0.02846 | -0.093 | 54.436
8.5 | 1.596 | 0.03123 | -0.095 | 51.107
9 | 1.637 | 0.03559 | -0.096 | 45.978
9.5 | 1.666 | 0.04286 | -0.098 | 38.883
10 | 1.665 | 0.04578 | -0.099 | 36.363
10.5 | 1.625 | 0.04969 | -0.101 | 32.693
11 | 1.491 | 0.05775 | -0.102 | 25.823
11.5 | 0.847 | 0.11188 |  | 7.574
12 | 0.875 | 0.1436 | -0.034 | 6.095
12.5 | 0.904 | 0.17247 | -0.045 | 5.242
13 | 0.931 | 0.17179 | -0.047 | 5.422
13.5 | 0.96 | 0.19056 | -0.052 | 5.039
14 | 0.987 | 0.18764 | -0.054 | 5.263
14.5 | 1.017 | 0.20388 | -0.059 | 4.987

## 24. Re 250k Mach 0.50 (2)
BIGFOIL.COM POLAR EXPORT
NACA67-719 a=0.0
NACA67-719 a=0.0 |  |  |  | Cl Max: | 1.064 | at alpha= | 14 | deg
XFOIL ncrit=9 |  |  |  | L/D Max: | 29.0143 | at alpha= | 8.5 | deg
Re: | 250000 |  |  | Cd Min: | 0.16618 | at alpha= | 19 | deg
Mach: | 0.5 |  |  | Cl=0 at alpha= | -0.60204 | deg
|  |  |  | @ Cl=0.1, Cd= | 0.03221
|  |  |  | @ Cl=0.4, Cd= | 0.037609
|  |  |  | @ Cl=0.6, Cd= | 0.03535
alpha (deg) | Cl | Cd | Cm | Cl/Cd
-10.5 | -0.1069 | 0.10972 | -0.1329 | -0.9743
-10 | -0.1634 | 0.108 | -0.1205 | -1.513
-9.5 | -0.1509 | 0.10115 | -0.119 | -1.4918
-9 | -0.1563 | 0.09234 | -0.1256 | -1.6927
-8.5 | -0.2166 | 0.08904 | -0.1139 | -2.4326
-8 | -0.3025 | 0.07851 | -0.1078 | -3.853
-7.5 | -0.3406 | 0.07447 | -0.0969 | -4.5737
-7 | -0.4016 | 0.07185 | -0.0804 | -5.5894
-6.5 | -0.4309 | 0.06545 | -0.0691 | -6.5837
-6 | -0.4747 | 0.06129 | -0.0529 | -7.7451
-5.5 | -0.4872 | 0.05813 | -0.0415 | -8.3812
-5 | -0.4748 | 0.05202 | -0.0323 | -9.1273
-4.5 | -0.4716 | 0.04894 | -0.0221 | -9.6363
-4 | -0.4163 | 0.0444 | -0.0184 | -9.3761
-3.5 | -0.3844 | 0.04181 | -0.0121 | -9.194
-3 | -0.2926 | 0.03894 | -0.0159 | -7.5141
-2.5 | -0.2353 | 0.03776 | -0.0144 | -6.2315
-2 | -0.1283 | 0.03629 | -0.021 | -3.5354
-1.5 | -0.0711 | 0.0355 | -0.0203 | -2.0028
-1 | -0.0312 | 0.03479 | -0.0155 | -0.89681
-0.5 | 0.008 | 0.0334 | -0.01 | 0.23952
0 | 0.0248 | 0.03276 | -0.0012 | 0.75702
0.5 | 0.0524 | 0.03025 | 0.007 | 1.7322
1.5 | 0.1855 | 0.03573 | 0.0137 | 5.1917
2 | 0.5463 | 0.03889 | -0.0411 | 14.0473
2.5 | 0.534 | 0.03738 | -0.0261 | 14.2857
3.5 | 0.6117 | 0.03499 | -0.017 | 17.4821
4 | 0.6751 | 0.03277 | -0.0155 | 20.6012
4.5 | 0.7083 | 0.0314 | -0.0092 | 22.5573
5 | 0.7129 | 0.03031 | 0.0023 | 23.5203
5.5 | 0.6919 | 0.02896 | 0.0188 | 23.8916
6 | 0.7357 | 0.02828 | 0.0226 | 26.0149
6.5 | 0.7594 | 0.02857 | 0.0288 | 26.5803
7 | 0.7876 | 0.02836 | 0.035 | 27.7715
7.5 | 0.8089 | 0.02792 | 0.0428 | 28.9721
8 | 0.8145 | 0.02846 | 0.0519 | 28.6191
8.5 | 0.8536 | 0.02942 | 0.0547 | 29.0143
9 | 0.8847 | 0.03069 | 0.0584 | 28.827
9.5 | 0.9018 | 0.03201 | 0.0645 | 28.1724
10 | 0.9363 | 0.0339 | 0.0667 | 27.6195
10.5 | 0.9668 | 0.03638 | 0.0688 | 26.575
11 | 0.9914 | 0.03909 | 0.0714 | 25.362
11.5 | 1.0129 | 0.04224 | 0.0737 | 23.9796
12 | 1.0298 | 0.04679 | 0.0744 | 22.009
12.5 | 1.0453 | 0.05162 | 0.0749 | 20.2499
13 | 1.0543 | 0.05691 | 0.0755 | 18.5257
13.5 | 1.0626 | 0.06329 | 0.0742 | 16.7894
14 | 1.064 | 0.07038 | 0.0728 | 15.1179
14.5 | 1.0576 | 0.07834 | 0.0709 | 13.5001
15 | 1.0508 | 0.08698 | 0.068 | 12.0809
15.5 | 1.0306 | 0.09368 | 0.069 | 11.0013
16 | 1.0044 | 0.09885 | 0.0724 | 10.1608
16.5 | 0.9898 | 0.10602 | 0.0719 | 9.336
17 | 0.9796 | 0.11384 | 0.0699 | 8.6051
17.5 | 0.9605 | 0.12345 | 0.0661 | 7.7805
18 | 0.9461 | 0.13293 | 0.0618 | 7.1173
18.5 | 0.9122 | 0.14581 | 0.0548 | 6.2561
19 | 0.8409 | 0.16618 | 0.0426 | 5.0602

## 25. Re 500k Mach 0.00 (1)
BIGFOIL.COM POLAR EXPORT
NACA67-719 a=0.0
NACA67-719 a=0.0 |  |  |  | Cl Max: | 1.79 | at alpha= | 15 | deg
JavaFoil+Calcfoil stall+Eppler ext transition |  |  |  | L/D Max: | 93.631 | at alpha= | 4.5 | deg
Re: | 500000 |  |  | Cd Min: | 0.00828 | at alpha= | 0 | deg
Mach: | 0 |  |  | Cl=0 at alpha= | -3.5656 | deg
|  |  |  | @ Cl=0.1, Cd= | 0.011027
|  |  |  | @ Cl=0.4, Cd= | 0.0097386
|  |  |  | @ Cl=0.6, Cd= | 0.0085139
alpha (deg) | Cl | Cd | Cm | Cl/Cd
-20 | -0.598 | 0.21534 | -0.004 | -2.779
-19.5 | -0.614 | 0.20509 | -0.004 | -2.995
-19 | -0.631 | 0.19245 | -0.005 | -3.277
-18.5 | -0.645 | 0.18041 | -0.005 | -3.577
-18 | -0.659 | 0.17444 | -0.006 | -3.779
-17.5 | -0.672 | 0.16 | -0.007 | -4.202
-17 | -0.684 | 0.15126 | -0.007 | -4.523
-16.5 | -0.694 | 0.14422 | -0.008 | -4.81
-16 | -0.702 | 0.13574 | -0.009 | -5.171
-15.5 | -0.708 | 0.12798 | -0.009 | -5.532
-15 | -0.712 | 0.12159 | -0.01 | -5.852
-14.5 | -0.712 | 0.11302 | -0.011 | -6.303
-14 | -0.71 | 0.10722 | -0.011 | -6.626
-13.5 | -0.705 | 0.09959 | -0.012 | -7.081
-13 | -0.697 | 0.09416 | -0.013 | -7.401
-12.5 | -0.685 | 0.08769 | -0.013 | -7.81
-12 | -0.67 | 0.08239 | -0.014 | -8.129
-11.5 | -0.651 | 0.07812 | -0.015 | -8.333
-11 | -0.629 | 0.07322 | -0.016 | -8.587
-10.5 | -0.603 | 0.06785 | -0.017 | -8.891
-10 | -0.574 | 0.06413 | -0.018 | -8.951
-9.5 | -0.542 | 0.0594 | -0.019 | -9.12
-9 | -0.507 | 0.05604 | -0.02 | -9.038
-8.5 | -0.469 | 0.05214 | -0.021 | -8.993
-8 | -0.429 | 0.04857 | -0.022 | -8.827
-7.5 | -0.382 | 0.04733 | -0.02 | -8.076
-7 | -0.337 | 0.04469 | -0.021 | -7.541
-6.5 | -0.291 | 0.04171 | -0.023 | -6.982
-6 | -0.295 | 0.01266 | -0.043 | -23.299
-5.5 | -0.236 | 0.01253 | -0.044 | -18.823
-5 | -0.176 | 0.01222 | -0.045 | -14.381
-4.5 | -0.115 | 0.0119 | -0.047 | -9.645
-4 | -0.053 | 0.01164 | -0.048 | -4.583
-3.5 | 0.008 | 0.01136 | -0.049 | 0.744
-3 | 0.071 | 0.01113 | -0.051 | 6.336
-2.5 | 0.133 | 0.01091 | -0.052 | 12.183
-2 | 0.195 | 0.01074 | -0.054 | 18.194
-1.5 | 0.259 | 0.01062 | -0.055 | 24.402
-1 | 0.322 | 0.01044 | -0.056 | 30.83
-0.5 | 0.385 | 0.01033 | -0.058 | 37.244
0 | 0.437 | 0.00828 | -0.059 | 52.735
0.5 | 0.498 | 0.00837 | -0.06 | 59.503
1 | 0.556 | 0.00845 | -0.062 | 65.808
1.5 | 0.618 | 0.00854 | -0.063 | 72.33
2 | 0.68 | 0.00864 | -0.065 | 78.669
2.5 | 0.743 | 0.00882 | -0.067 | 84.182
3 | 0.804 | 0.00914 | -0.068 | 87.952
3.5 | 0.865 | 0.0095 | -0.07 | 91.027
4 | 0.926 | 0.00994 | -0.071 | 93.136
4.5 | 0.986 | 0.01053 | -0.073 | 93.631
5 | 1.045 | 0.01124 | -0.074 | 93.004
5.5 | 1.104 | 0.01186 | -0.076 | 93.058
6 | 1.162 | 0.01264 | -0.077 | 91.955
6.5 | 1.22 | 0.01357 | -0.079 | 89.87
7 | 1.275 | 0.01428 | -0.08 | 89.281
7.5 | 1.33 | 0.01514 | -0.082 | 87.826
8 | 1.383 | 0.01641 | -0.083 | 84.284
8.5 | 1.435 | 0.01765 | -0.084 | 81.344
9 | 1.486 | 0.01888 | -0.086 | 78.711
9.5 | 1.535 | 0.02027 | -0.087 | 75.731
10 | 1.577 | 0.022 | -0.088 | 71.7
10.5 | 1.614 | 0.02757 | -0.09 | 58.54
11 | 1.65 | 0.02926 | -0.091 | 56.383
11.5 | 1.682 | 0.03059 | -0.092 | 54.987
12 | 1.711 | 0.03203 | -0.094 | 53.425
12.5 | 1.736 | 0.0336 | -0.095 | 51.656
13 | 1.756 | 0.03501 | -0.096 | 50.151
13.5 | 1.772 | 0.03653 | -0.097 | 48.513
14 | 1.782 | 0.04012 | -0.099 | 44.408
14.5 | 1.788 | 0.04256 | -0.1 | 42.014
15 | 1.79 | 0.04438 | -0.101 | 40.34
15.5 | 1.787 | 0.04691 | -0.102 | 38.1
16 | 1.778 | 0.04992 | -0.103 | 35.613
16.5 | 1.759 | 0.05254 | -0.104 | 33.474
17 | 1.731 | 0.05571 | -0.105 | 31.066
17.5 | 1.693 | 0.06056 | -0.106 | 27.954
18 | 1.649 | 0.06573 | -0.106 | 25.09
18.5 | 1.591 | 0.07486 | -0.105 | 21.246
19 | 1.515 | 0.09133 | -0.102 | 16.591
19.5 | 1.443 | 0.10973 | -0.099 | 13.151
20 | 1.379 | 0.12707 | -0.096 | 10.85

## 26. Re 500k Mach 0.00 (2)
BIGFOIL.COM POLAR EXPORT
NACA67-719 a=0.0
NACA67-719 a=0.0 |  |  |  | Cl Max: | 0.1575 | at alpha= | -1 | deg
XFOIL ncrit=9 |  |  |  | L/D Max: | 9.3848 | at alpha= | -0.5 | deg
Re: | 500000 |  |  | Cd Min: | 0.18476 | at alpha= | -20 | deg
Mach: | 0 |  |  | Cl=0 at alpha= | -5.2292 | deg
|  |  |  | @ Cl=0.1, Cd= | 0.019514
|  |  |  | @ Cl=0.4, Cd= | 0.01398
|  |  |  | @ Cl=0.6, Cd= | 0.01398
alpha (deg) | Cl | Cd | Cm | Cl/Cd
-20 | -0.1838 | 0.18476 | -0.0996 | -0.9948
-19.5 | -0.1677 | 0.17923 | -0.103 | -0.93567
-19 | -0.1577 | 0.17245 | -0.1069 | -0.91447
-18.5 | -0.1454 | 0.16574 | -0.1101 | -0.87728
-18 | -0.1272 | 0.16061 | -0.1129 | -0.79198
-17.5 | -0.1119 | 0.15503 | -0.1159 | -0.7218
-16.5 | -0.511 | 0.05666 | -0.1547 | -9.0187
-16 | -0.5873 | 0.04483 | -0.1548 | -13.1006
-15.5 | -0.6238 | 0.03863 | -0.1502 | -16.1481
-15 | -0.6395 | 0.03447 | -0.1453 | -18.5524
-14.5 | -0.6288 | 0.03237 | -0.1418 | -19.4254
-14 | -0.6141 | 0.0303 | -0.1384 | -20.2673
-13.5 | -0.5926 | 0.02838 | -0.1353 | -20.8809
-13 | -0.5675 | 0.027 | -0.1324 | -21.0185
-12.5 | -0.5356 | 0.02625 | -0.1301 | -20.4038
-12 | -0.5055 | 0.0257 | -0.1272 | -19.6693
-11.5 | -0.4742 | 0.02522 | -0.1243 | -18.8025
-11 | -0.4473 | 0.02555 | -0.1208 | -17.5068
-10.5 | -0.4222 | 0.02556 | -0.1169 | -16.518
-10 | -0.3914 | 0.02531 | -0.1139 | -15.4642
-9.5 | -0.3678 | 0.02531 | -0.109 | -14.5318
-9 | -0.3301 | 0.02454 | -0.1067 | -13.4515
-8.5 | -0.3023 | 0.02454 | -0.1021 | -12.3187
-8 | -0.3181 | 0.02597 | -0.0898 | -12.2487
-7.5 | -0.2628 | 0.02485 | -0.0907 | -10.5755
-7 | -0.2164 | 0.02431 | -0.0895 | -8.9017
-6.5 | -0.1078 | 0.02235 | -0.1009 | -4.8233
-6 | -0.0355 | 0.0214 | -0.1047 | -1.6589
-5.5 | -0.03 | 0.02232 | -0.0961 | -1.3441
-5 | 0.0254 | 0.02169 | -0.0965 | 1.171
-4.5 | 0.0841 | 0.02062 | -0.0975 | 4.0786
-4 | 0.1375 | 0.01966 | -0.0974 | 6.9939
-3.5 | 0.1151 | 0.02044 | -0.0829 | 5.6311
-3 | 0.0666 | 0.02099 | -0.0627 | 3.1729
-2.5 | 0.1002 | 0.01998 | -0.0584 | 5.015
-2 | 0.0709 | 0.02015 | -0.0418 | 3.5186
-1.5 | 0.118 | 0.01912 | -0.04 | 6.1715
-1 | 0.1575 | 0.01749 | -0.0367 | 9.0051
-0.5 | 0.1312 | 0.01398 | -0.0193 | 9.3848

## 27. Re 500k Mach 0.10 (1)
BIGFOIL.COM POLAR EXPORT
NACA67-719 a=0.0
NACA67-719 a=0.0 |  |  |  | Cl Max: | 1.78 | at alpha= | 14.5 | deg
JavaFoil+Calcfoil stall+Eppler ext transition |  |  |  | L/D Max: | 93.247 | at alpha= | 4.5 | deg
Re: | 500000 |  |  | Cd Min: | 0.00832 | at alpha= | 0 | deg
Mach: | 0.1 |  |  | Cl=0 at alpha= | -3.5645 | deg
|  |  |  | @ Cl=0.1, Cd= | 0.011069
|  |  |  | @ Cl=0.4, Cd= | 0.0098211
|  |  |  | @ Cl=0.6, Cd= | 0.0085429
alpha (deg) | Cl | Cd | Cm | Cl/Cd
-19 | -0.583 | 0.20106 | -0.005 | -2.897
-18.5 | -0.6 | 0.18664 | -0.005 | -3.216
-18 | -0.617 | 0.17893 | -0.006 | -3.45
-17.5 | -0.634 | 0.16533 | -0.006 | -3.834
-17 | -0.649 | 0.15647 | -0.007 | -4.148
-16.5 | -0.662 | 0.14628 | -0.008 | -4.526
-16 | -0.674 | 0.14043 | -0.008 | -4.796
-15.5 | -0.683 | 0.13052 | -0.009 | -5.231
-15 | -0.69 | 0.1227 | -0.01 | -5.62
-14.5 | -0.694 | 0.11722 | -0.011 | -5.919
-14 | -0.695 | 0.1077 | -0.011 | -6.45
-13.5 | -0.692 | 0.1018 | -0.012 | -6.801
-13 | -0.687 | 0.09585 | -0.013 | -7.163
-12.5 | -0.677 | 0.08831 | -0.013 | -7.665
-12 | -0.664 | 0.08403 | -0.014 | -7.898
-11.5 | -0.646 | 0.07828 | -0.015 | -8.258
-11 | -0.626 | 0.074 | -0.016 | -8.457
-10.5 | -0.601 | 0.06913 | -0.017 | -8.698
-10 | -0.573 | 0.06449 | -0.018 | -8.887
-9.5 | -0.542 | 0.06042 | -0.019 | -8.964
-9 | -0.507 | 0.05623 | -0.02 | -9.014
-8.5 | -0.47 | 0.05253 | -0.021 | -8.939
-8 | -0.43 | 0.04893 | -0.022 | -8.778
-7.5 | -0.383 | 0.0475 | -0.02 | -8.074
-7 | -0.339 | 0.04448 | -0.022 | -7.62
-6.5 | -0.292 | 0.0417 | -0.023 | -7.014
-6 | -0.245 | 0.03885 | -0.025 | -6.311
-5.5 | -0.237 | 0.01257 | -0.044 | -18.844
-5 | -0.176 | 0.01226 | -0.045 | -14.4
-4.5 | -0.115 | 0.01193 | -0.047 | -9.66
-4 | -0.054 | 0.01167 | -0.048 | -4.591
-3.5 | 0.008 | 0.01141 | -0.05 | 0.744
-3 | 0.071 | 0.01117 | -0.051 | 6.349
-2.5 | 0.134 | 0.01095 | -0.052 | 12.196
-2 | 0.196 | 0.01078 | -0.054 | 18.226
-1.5 | 0.26 | 0.01065 | -0.055 | 24.446
-1 | 0.323 | 0.01047 | -0.057 | 30.88
-0.5 | 0.386 | 0.01036 | -0.058 | 37.301
0 | 0.439 | 0.00832 | -0.059 | 52.742
0.5 | 0.5 | 0.00841 | -0.06 | 59.483
1 | 0.559 | 0.00849 | -0.062 | 65.804
1.5 | 0.621 | 0.00857 | -0.063 | 72.392
2 | 0.683 | 0.00868 | -0.065 | 78.72
2.5 | 0.746 | 0.00888 | -0.067 | 84.08
3 | 0.808 | 0.00921 | -0.068 | 87.791
3.5 | 0.869 | 0.00956 | -0.07 | 90.882
4 | 0.93 | 0.01001 | -0.072 | 92.926
4.5 | 0.99 | 0.01062 | -0.073 | 93.247
5 | 1.05 | 0.01134 | -0.075 | 92.566
5.5 | 1.109 | 0.01194 | -0.076 | 92.886
6 | 1.168 | 0.01276 | -0.078 | 91.475
6.5 | 1.225 | 0.01369 | -0.079 | 89.5
7 | 1.281 | 0.01443 | -0.08 | 88.782
7.5 | 1.336 | 0.0153 | -0.082 | 87.322
8 | 1.389 | 0.01657 | -0.083 | 83.84
8.5 | 1.441 | 0.01784 | -0.085 | 80.805
9 | 1.492 | 0.0191 | -0.086 | 78.112
9.5 | 1.541 | 0.02052 | -0.088 | 75.096
10 | 1.583 | 0.02243 | -0.089 | 70.583
10.5 | 1.619 | 0.02799 | -0.09 | 57.856
11 | 1.654 | 0.02965 | -0.091 | 55.796
11.5 | 1.686 | 0.03108 | -0.093 | 54.254
12 | 1.713 | 0.0324 | -0.094 | 52.89
12.5 | 1.737 | 0.03402 | -0.095 | 51.052
13 | 1.755 | 0.03549 | -0.097 | 49.455
13.5 | 1.769 | 0.03694 | -0.098 | 47.896
14 | 1.777 | 0.04068 | -0.099 | 43.678
14.5 | 1.78 | 0.04309 | -0.1 | 41.314
15 | 1.779 | 0.04555 | -0.101 | 39.065
15.5 | 1.773 | 0.04804 | -0.102 | 36.919
16 | 1.76 | 0.05072 | -0.104 | 34.706
16.5 | 1.735 | 0.05418 | -0.104 | 32.026
17 | 1.702 | 0.05721 | -0.105 | 29.75
17.5 | 1.659 | 0.06205 | -0.106 | 26.74
18 | 1.594 | 0.07217 | -0.105 | 22.085
18.5 | 1.532 | 0.08167 | -0.103 | 18.753
19 | 1.456 | 0.09792 | -0.101 | 14.866
19.5 | 1.372 | 0.12229 | -0.096 | 11.215

## 28. Re 500k Mach 0.10 (2)
BIGFOIL.COM POLAR EXPORT
NACA67-719 a=0.0
NACA67-719 a=0.0 |  |  |  | Cl Max: | 0.6384 | at alpha= | 0.5 | deg
XFOIL ncrit=9 |  |  |  | L/D Max: | 32.9752 | at alpha= | 0.5 | deg
Re: | 500000 |  |  | Cd Min: | 0.17971 | at alpha= | -19.5 | deg
Mach: | 0.1 |  |  | Cl=0 at alpha= | -5.1956 | deg
|  |  |  | @ Cl=0.1, Cd= | 0.020485
|  |  |  | @ Cl=0.4, Cd= | 0.018791
|  |  |  | @ Cl=0.6, Cd= | 0.019268
alpha (deg) | Cl | Cd | Cm | Cl/Cd
-19.5 | -0.1661 | 0.17971 | -0.1036 | -0.92427
-19 | -0.1561 | 0.17293 | -0.1076 | -0.90268
-18.5 | -0.1433 | 0.16626 | -0.1107 | -0.8619
-18 | -0.1249 | 0.16111 | -0.1135 | -0.77525
-17.5 | -0.1095 | 0.15551 | -0.1166 | -0.70413
-17 | -0.0961 | 0.14947 | -0.1197 | -0.64294
-16.5 | -0.1075 | 0.13994 | -0.1249 | -0.76819
-16 | -0.4775 | 0.05628 | -0.1565 | -8.4844
-15.5 | -0.5643 | 0.04365 | -0.1558 | -12.9278
-15 | -0.603 | 0.03757 | -0.1506 | -16.05
-14.5 | -0.6052 | 0.03454 | -0.1464 | -17.5217
-14 | -0.5986 | 0.03199 | -0.1423 | -18.7121
-13.5 | -0.5809 | 0.03013 | -0.1389 | -19.2798
-13 | -0.5638 | 0.02762 | -0.135 | -20.4127
-12.5 | -0.5335 | 0.02717 | -0.1324 | -19.6356
-12 | -0.5033 | 0.02592 | -0.1295 | -19.4174
-11.5 | -0.4734 | 0.02588 | -0.1263 | -18.2921
-11 | -0.4442 | 0.02567 | -0.1231 | -17.3042
-10.5 | -0.4187 | 0.02602 | -0.1192 | -16.0915
-10 | -0.3888 | 0.02546 | -0.1159 | -15.271
-9.5 | -0.3674 | 0.02567 | -0.1105 | -14.3124
-9 | -0.3296 | 0.02474 | -0.1081 | -13.3226
-8.5 | -0.3032 | 0.02481 | -0.1031 | -12.2209
-8 | -0.3206 | 0.02625 | -0.0905 | -12.2133
-7.5 | -0.2643 | 0.02503 | -0.0914 | -10.5593
-7 | -0.2196 | 0.02454 | -0.0899 | -8.9487
-6.5 | -0.1155 | 0.02262 | -0.1001 | -5.1061
-6 | -0.0366 | 0.02155 | -0.1052 | -1.6984
-5.5 | -0.04 | 0.02266 | -0.0948 | -1.7652
-5 | 0.0257 | 0.02182 | -0.0971 | 1.1778
-4.5 | 0.0869 | 0.02072 | -0.0985 | 4.194
-4 | 0.1409 | 0.01975 | -0.0985 | 7.1342
-3.5 | 0.1181 | 0.02054 | -0.0838 | 5.7498
-3 | 0.0672 | 0.02111 | -0.0632 | 3.1833
-2.5 | 0.1071 | 0.02004 | -0.0601 | 5.3443
-2 | 0.1043 | 0.01974 | -0.0484 | 5.2837
-1.5 | 0.1736 | 0.01825 | -0.0508 | 9.5123
0.5 | 0.6384 | 0.01936 | -0.0935 | 32.9752

## 29. Re 500k Mach 0.25 (1)
BIGFOIL.COM POLAR EXPORT
NACA67-719 a=0.0
NACA67-719 a=0.0 |  |  |  | Cl Max: | 1.738 | at alpha= | 13 | deg
JavaFoil+Calcfoil stall+Eppler ext transition |  |  |  | L/D Max: | 91.411 | at alpha= | 4 | deg
Re: | 500000 |  |  | Cd Min: | 0.0085 | at alpha= | 0 | deg
Mach: | 0.25 |  |  | Cl=0 at alpha= | -3.5703 | deg
|  |  |  | @ Cl=0.1, Cd= | 0.01128
|  |  |  | @ Cl=0.4, Cd= | 0.010446
|  |  |  | @ Cl=0.6, Cd= | 0.0087332
alpha (deg) | Cl | Cd | Cm | Cl/Cd
-17 | -0.319 | 0.20045 | -0.006 | -1.591
-16.5 | -0.37 | 0.18864 | -0.006 | -1.96
-16 | -0.416 | 0.17207 | -0.006 | -2.417
-15.5 | -0.458 | 0.16042 | -0.006 | -2.852
-15 | -0.495 | 0.15004 | -0.007 | -3.299
-14.5 | -0.528 | 0.13394 | -0.008 | -3.939
-14 | -0.556 | 0.12853 | -0.01 | -4.328
-13.5 | -0.579 | 0.11555 | -0.011 | -5.008
-13 | -0.595 | 0.1071 | -0.012 | -5.557
-12.5 | -0.606 | 0.09769 | -0.013 | -6.2
-12 | -0.609 | 0.09125 | -0.014 | -6.679
-11.5 | -0.607 | 0.08509 | -0.015 | -7.134
-11 | -0.598 | 0.07795 | -0.016 | -7.674
-10.5 | -0.583 | 0.07262 | -0.017 | -8.035
-10 | -0.563 | 0.06721 | -0.017 | -8.376
-9.5 | -0.538 | 0.0629 | -0.018 | -8.545
-9 | -0.507 | 0.05851 | -0.02 | -8.669
-8.5 | -0.473 | 0.05424 | -0.021 | -8.715
-8 | -0.435 | 0.05037 | -0.022 | -8.629
-7.5 | -0.393 | 0.04707 | -0.023 | -8.347
-7 | -0.345 | 0.04533 | -0.021 | -7.611
-6.5 | -0.298 | 0.04274 | -0.023 | -6.977
-6 | -0.25 | 0.04027 | -0.024 | -6.203
-5.5 | -0.201 | 0.03732 | -0.026 | -5.381
-5 | -0.181 | 0.01253 | -0.047 | -14.431
-4.5 | -0.118 | 0.01217 | -0.048 | -9.713
-4 | -0.055 | 0.01191 | -0.049 | -4.614
-3.5 | 0.009 | 0.01163 | -0.051 | 0.749
-3 | 0.073 | 0.01139 | -0.052 | 6.385
-2.5 | 0.137 | 0.01113 | -0.054 | 12.31
-2 | 0.202 | 0.01098 | -0.055 | 18.353
-1.5 | 0.267 | 0.01086 | -0.057 | 24.618
-1 | 0.332 | 0.01066 | -0.058 | 31.134
-0.5 | 0.397 | 0.01056 | -0.06 | 37.562
0 | 0.451 | 0.0085 | -0.06 | 53.02
0.5 | 0.514 | 0.00859 | -0.062 | 59.762
1 | 0.573 | 0.0087 | -0.063 | 65.894
1.5 | 0.638 | 0.00878 | -0.065 | 72.619
2 | 0.701 | 0.0089 | -0.067 | 78.825
2.5 | 0.767 | 0.00917 | -0.069 | 83.578
3 | 0.83 | 0.00951 | -0.07 | 87.186
3.5 | 0.892 | 0.00992 | -0.072 | 89.91
4 | 0.954 | 0.01044 | -0.073 | 91.411
4.5 | 1.016 | 0.01119 | -0.075 | 90.824
5 | 1.077 | 0.01188 | -0.076 | 90.666
5.5 | 1.138 | 0.01251 | -0.078 | 90.96
6 | 1.197 | 0.01352 | -0.079 | 88.55
6.5 | 1.256 | 0.01438 | -0.081 | 87.377
7 | 1.313 | 0.01525 | -0.082 | 86.103
7.5 | 1.368 | 0.01634 | -0.084 | 83.759
8 | 1.422 | 0.01773 | -0.085 | 80.195
8.5 | 1.474 | 0.01907 | -0.087 | 77.31
9 | 1.525 | 0.02048 | -0.088 | 74.439
9.5 | 1.573 | 0.02218 | -0.09 | 70.919
10 | 1.612 | 0.02469 | -0.091 | 65.31
10.5 | 1.645 | 0.02992 | -0.092 | 54.997
11 | 1.676 | 0.03174 | -0.094 | 52.8
11.5 | 1.701 | 0.03336 | -0.095 | 50.998
12 | 1.721 | 0.035 | -0.096 | 49.164
12.5 | 1.734 | 0.03682 | -0.098 | 47.085
13 | 1.738 | 0.04073 | -0.099 | 42.683
13.5 | 1.737 | 0.04312 | -0.1 | 40.286
14 | 1.727 | 0.04552 | -0.101 | 37.95
14.5 | 1.71 | 0.0481 | -0.103 | 35.545
15 | 1.683 | 0.05206 | -0.104 | 32.323
15.5 | 1.647 | 0.05577 | -0.105 | 29.532
16 | 1.597 | 0.06053 | -0.105 | 26.385
16.5 | 1.509 | 0.07153 | -0.103 | 21.09
17 | 1.36 | 0.10325 | -0.094 | 13.171
17.5 | 1.206 | 0.15171 | -0.074 | 7.953
18 | 1.115 | 0.16757 | -0.065 | 6.654

## 30. Re 500k Mach 0.25 (2)
BIGFOIL.COM POLAR EXPORT
NACA67-719 a=0.0
NACA67-719 a=0.0 |  |  |  | Cl Max: | 1.1546 | at alpha= | 15.5 | deg
XFOIL ncrit=9 |  |  |  | L/D Max: | 49.0832 | at alpha= | 6.5 | deg
Re: | 500000 |  |  | Cd Min: | 0.15201 | at alpha= | -17 | deg
Mach: | 0.25 |  |  | Cl=0 at alpha= | -4.5141 | deg
|  |  |  | @ Cl=0.1, Cd= | 0.020259
|  |  |  | @ Cl=0.4, Cd= | 0.019282
|  |  |  | @ Cl=0.6, Cd= | 0.013987
alpha (deg) | Cl | Cd | Cm | Cl/Cd
-17 | -0.0827 | 0.15201 | -0.1233 | -0.54404
-16.5 | -0.0906 | 0.14344 | -0.1283 | -0.63162
-16 | -0.0647 | 0.13797 | -0.1299 | -0.46894
-15.5 | -0.0471 | 0.13284 | -0.1324 | -0.35456
-15 | -0.0508 | 0.12448 | -0.1372 | -0.4081
-14.5 | -0.0522 | 0.11555 | -0.1414 | -0.45175
-14 | -0.0439 | 0.10777 | -0.1433 | -0.40735
-13.5 | -0.0385 | 0.10078 | -0.1458 | -0.38202
-13 | -0.0559 | 0.09021 | -0.1498 | -0.61967
-12.5 | -0.3956 | 0.04091 | -0.1562 | -9.67
-12 | -0.4401 | 0.03438 | -0.1468 | -12.801
-11.5 | -0.421 | 0.03376 | -0.1423 | -12.4704
-11 | -0.4263 | 0.02887 | -0.1354 | -14.7662
-10.5 | -0.399 | 0.02948 | -0.1312 | -13.5346
-10 | -0.3791 | 0.02801 | -0.126 | -13.5345
-9.5 | -0.3545 | 0.02699 | -0.1208 | -13.1345
-9 | -0.3344 | 0.02725 | -0.1144 | -12.2716
-8.5 | -0.3493 | 0.02815 | -0.102 | -12.4085
-8 | -0.3276 | 0.02767 | -0.0957 | -11.8395
-7.5 | -0.285 | 0.02693 | -0.093 | -10.583
-7 | -0.3376 | 0.02836 | -0.0725 | -11.9041
-6.5 | -0.2686 | 0.02702 | -0.0754 | -9.9408
-6 | -0.3085 | 0.02773 | -0.057 | -11.1251
-5.5 | -0.2286 | 0.02627 | -0.0614 | -8.7019
-5 | -0.0893 | 0.02447 | -0.0783 | -3.6494
-4.5 | 0.0026 | 0.0234 | -0.0852 | 0.11111
-4 | 0.0776 | 0.02212 | -0.0888 | 3.5081
-3.5 | 0.0378 | 0.02254 | -0.0702 | 1.677
-3 | 0.089 | 0.02159 | -0.0691 | 4.1223
-2.5 | 0.0628 | 0.02169 | -0.053 | 2.8953
-2 | 0.0947 | 0.02058 | -0.0477 | 4.6016
-1.5 | 0.0942 | 0.0204 | -0.0365 | 4.6176
-1 | 0.1362 | 0.01938 | -0.0333 | 7.0279
1 | 0.6469 | 0.01919 | -0.0827 | 33.7103
3 | 0.4718 | 0.01473 | -0.0052 | 32.0299
3.5 | 0.5202 | 0.01431 | -0.0043 | 36.3522
4 | 0.5736 | 0.01392 | -0.0043 | 41.2069
4.5 | 0.6089 | 0.01401 | -0.001 | 43.4618
5 | 0.6537 | 0.01405 | 0.0006 | 46.5267
5.5 | 0.6925 | 0.01429 | 0.0031 | 48.4605
6 | 0.7242 | 0.01478 | 0.0067 | 48.9986
6.5 | 0.7549 | 0.01538 | 0.0104 | 49.0832
7 | 0.7832 | 0.01611 | 0.0143 | 48.6158
7.5 | 0.8112 | 0.01695 | 0.018 | 47.8584
8 | 0.8368 | 0.01789 | 0.0221 | 46.7747
8.5 | 0.8638 | 0.01888 | 0.0259 | 45.7521
9 | 0.8887 | 0.02004 | 0.0298 | 44.3463
9.5 | 0.9158 | 0.02121 | 0.0332 | 43.1777
10 | 0.9396 | 0.02258 | 0.0368 | 41.612
10.5 | 0.9631 | 0.02402 | 0.0404 | 40.0958
11 | 0.9781 | 0.02596 | 0.0448 | 37.6772
11.5 | 0.9956 | 0.02793 | 0.0486 | 35.6463
12 | 1.0157 | 0.02989 | 0.0519 | 33.9813
12.5 | 1.0353 | 0.03219 | 0.0545 | 32.1622
13 | 1.0571 | 0.03491 | 0.056 | 30.2807
13.5 | 1.0863 | 0.03823 | 0.0549 | 28.4149
14 | 1.1161 | 0.04209 | 0.0527 | 26.517
14.5 | 1.1406 | 0.04646 | 0.0507 | 24.5502
15.5 | 1.1546 | 0.0567 | 0.0506 | 20.3633
16 | 1.1487 | 0.06202 | 0.0523 | 18.5214
16.5 | 1.141 | 0.06798 | 0.0533 | 16.7843
17 | 1.1378 | 0.07379 | 0.0536 | 15.4194
17.5 | 1.1307 | 0.08032 | 0.0534 | 14.0774
18 | 1.1262 | 0.08678 | 0.0527 | 12.9776
18.5 | 1.1169 | 0.094 | 0.0515 | 11.8819
19 | 1.1158 | 0.10048 | 0.0498 | 11.1047
19.5 | 1.1057 | 0.10813 | 0.0477 | 10.2257
20 | 1.1039 | 0.11495 | 0.0453 | 9.6033

## 31. Re 500k Mach 0.50 (1)
BIGFOIL.COM POLAR EXPORT
NACA67-719 a=0.0
NACA67-719 a=0.0 |  |  |  | Cl Max: | 1.669 | at alpha= | 9.5 | deg
JavaFoil+Calcfoil stall+Eppler ext transition |  |  |  | L/D Max: | 83.1 | at alpha= | 3.5 | deg
Re: | 500000 |  |  | Cd Min: | 0.00931 | at alpha= | 0 | deg
Mach: | 0.5 |  |  | Cl=0 at alpha= | -3.5704 | deg
|  |  |  | @ Cl=0.1, Cd= | 0.012297
|  |  |  | @ Cl=0.4, Cd= | 0.011521
|  |  |  | @ Cl=0.6, Cd= | 0.0094804
alpha (deg) | Cl | Cd | Cm | Cl/Cd
-20 | -0.941 | 0.22022 | -0.006 | -4.275
-19.5 | -0.914 | 0.21445 | -0.006 | -4.26
-19 | -0.884 | 0.21251 | -0.007 | -4.16
-18.5 | -0.855 | 0.20423 | -0.007 | -4.187
-18 | -0.827 | 0.20185 | -0.008 | -4.097
-17.5 | -0.799 | 0.19285 | -0.009 | -4.142
-17 | -0.771 | 0.19116 | -0.009 | -4.032
-16.5 | -0.743 | 0.18665 | -0.01 | -3.978
-16 | -0.714 | 0.17638 | -0.011 | -4.05
-15.5 | -0.686 | 0.17205 | -0.011 | -3.987
-15 | -0.656 | 0.16862 | -0.011 | -3.89
-14.5 | -0.627 | 0.1623 | -0.012 | -3.865
-14 | -0.599 | 0.15856 | -0.013 | -3.777
-13.5 | -0.57 | 0.15358 | -0.013 | -3.714
-13 | -0.542 | 0.15006 | -0.014 | -3.612
-12.5 | -0.513 | 0.14735 | -0.015 | -3.485
-12 | -0.485 | 0.13731 | -0.015 | -3.532
-11.5 | -0.455 | 0.13364 | -0.015 | -3.407
-11 | -0.427 | 0.129 | -0.015 | -3.307
-10.5 | -0.398 | 0.12611 | -0.016 | -3.157
-10 | -0.369 | 0.12089 | -0.017 | -3.056
-9.5 | -0.34 | 0.11176 | -0.016 | -3.046
-9 | -0.311 | 0.09886 | -0.013 | -3.148
-8.5 | -0.283 | 0.09595 | -0.014 | -2.945
-8 | -0.361 | 0.06617 | -0.014 | -5.448
-7.5 | -0.385 | 0.05654 | -0.023 | -6.817
-7 | -0.358 | 0.05088 | -0.024 | -7.045
-6.5 | -0.319 | 0.04617 | -0.026 | -6.903
-6 | -0.27 | 0.04302 | -0.025 | -6.284
-5.5 | -0.219 | 0.04051 | -0.026 | -5.401
-5 | -0.164 | 0.03793 | -0.027 | -4.329
-4.5 | -0.108 | 0.03544 | -0.03 | -3.047
-4 | -0.061 | 0.01297 | -0.055 | -4.69
-3.5 | 0.01 | 0.01265 | -0.056 | 0.764
-3 | 0.081 | 0.01235 | -0.058 | 6.539
-2.5 | 0.152 | 0.01215 | -0.06 | 12.539
-2 | 0.224 | 0.01188 | -0.061 | 18.871
-1.5 | 0.298 | 0.01176 | -0.063 | 25.312
-1 | 0.37 | 0.0116 | -0.065 | 31.895
-0.5 | 0.442 | 0.01141 | -0.066 | 38.738
0 | 0.502 | 0.00931 | -0.067 | 53.926
0.5 | 0.573 | 0.00942 | -0.069 | 60.803
1 | 0.64 | 0.00957 | -0.07 | 66.88
1.5 | 0.712 | 0.00979 | -0.072 | 72.689
2 | 0.783 | 0.01018 | -0.074 | 76.961
2.5 | 0.853 | 0.01061 | -0.076 | 80.426
3 | 0.923 | 0.01114 | -0.078 | 82.775
3.5 | 0.992 | 0.01193 | -0.08 | 83.1
4 | 1.06 | 0.0129 | -0.081 | 82.166
4.5 | 1.127 | 0.01369 | -0.083 | 82.363
5 | 1.194 | 0.01482 | -0.085 | 80.588
5.5 | 1.26 | 0.01598 | -0.086 | 78.832
6 | 1.324 | 0.01701 | -0.088 | 77.886
6.5 | 1.388 | 0.0183 | -0.09 | 75.854
7 | 1.446 | 0.02015 | -0.091 | 71.764
7.5 | 1.501 | 0.02189 | -0.093 | 68.571
8 | 1.553 | 0.02382 | -0.094 | 65.176
8.5 | 1.599 | 0.02632 | -0.096 | 60.774
9 | 1.64 | 0.0302 | -0.098 | 54.294
9.5 | 1.669 | 0.03737 | -0.099 | 44.67
10 | 1.668 | 0.03984 | -0.1 | 41.855
10.5 | 1.628 | 0.04318 | -0.102 | 37.701
11 | 1.495 | 0.05053 | -0.103 | 29.58
11.5 | 1.004 | 0.05836 | -0.104 | 17.205
12 | 0.876 | 0.12529 | -0.042 | 6.994
12.5 | 0.904 | 0.14213 | -0.046 | 6.362
13 | 0.931 | 0.14158 | -0.047 | 6.579
13.5 | 0.96 | 0.15981 | -0.053 | 6.009
14 | 0.988 | 0.15861 | -0.055 | 6.227
14.5 | 1.017 | 0.16716 | -0.06 | 6.083

## 32. Re 500k Mach 0.50 (2)
BIGFOIL.COM POLAR EXPORT
NACA67-719 a=0.0
NACA67-719 a=0.0 |  |  |  | Cl Max: | 1.0239 | at alpha= | 14 | deg
XFOIL ncrit=9 |  |  |  | L/D Max: | 36.4553 | at alpha= | 6.5 | deg
Re: | 500000 |  |  | Cd Min: | 0.14449 | at alpha= | 19 | deg
Mach: | 0.5 |  |  | Cl=0 at alpha= | -3.5344 | deg
|  |  |  | @ Cl=0.1, Cd= | 0.02464
|  |  |  | @ Cl=0.4, Cd= | 0.018136
|  |  |  | @ Cl=0.6, Cd= | 0.017788
alpha (deg) | Cl | Cd | Cm | Cl/Cd
-11.5 | 0.0811 | 0.08734 | -0.1757 | 0.92856
-11 | 0.0661 | 0.07882 | -0.179 | 0.83862
-10.5 | 0.0361 | 0.0682 | -0.1844 | 0.52933
-10 | 0.0012 | 0.05988 | -0.1863 | 0.02004
-9.5 | -0.0531 | 0.05208 | -0.1816 | -1.0196
-9 | -0.0969 | 0.05087 | -0.1704 | -1.9049
-8.5 | -0.136 | 0.04772 | -0.1584 | -2.85
-8 | -0.2139 | 0.04849 | -0.1363 | -4.4112
-7.5 | -0.2564 | 0.04422 | -0.1203 | -5.7983
-7 | -0.338 | 0.04516 | -0.0945 | -7.4845
-6.5 | -0.3577 | 0.04125 | -0.0806 | -8.6715
-4.5 | -0.2554 | 0.03008 | -0.0502 | -8.4907
-4 | -0.1273 | 0.02769 | -0.0616 | -4.5973
-3.5 | 0.0094 | 0.02616 | -0.0742 | 0.35933
-3 | 0.0283 | 0.02602 | -0.0658 | 1.0876
-2.5 | 0.0953 | 0.02474 | -0.0655 | 3.8521
-2 | 0.1489 | 0.0236 | -0.0629 | 6.3093
-1.5 | 0.1486 | 0.02301 | -0.0507 | 6.4581
-1 | 0.1445 | 0.02265 | -0.0377 | 6.3797
-0.5 | 0.1804 | 0.0212 | -0.0311 | 8.5094
1.5 | 0.2258 | 0.01766 | 0.0133 | 12.786
2 | 0.3088 | 0.01784 | 0.0117 | 17.3094
2.5 | 0.3651 | 0.01808 | 0.0138 | 20.1936
3 | 0.4269 | 0.01818 | 0.0146 | 23.4818
4 | 0.5368 | 0.01743 | 0.0169 | 30.7975
4.5 | 0.5806 | 0.01758 | 0.0197 | 33.0262
5 | 0.6198 | 0.018 | 0.0232 | 34.4333
5.5 | 0.6606 | 0.0184 | 0.0265 | 35.9022
6 | 0.6949 | 0.01918 | 0.0307 | 36.2304
6.5 | 0.7302 | 0.02003 | 0.0347 | 36.4553
7 | 0.763 | 0.02108 | 0.0389 | 36.1954
7.5 | 0.7938 | 0.02229 | 0.0432 | 35.6124
8 | 0.8241 | 0.02364 | 0.0474 | 34.8604
8.5 | 0.8525 | 0.02518 | 0.0516 | 33.8562
9 | 0.8797 | 0.02688 | 0.0559 | 32.7269
9.5 | 0.9066 | 0.02873 | 0.0601 | 31.5559
10 | 0.9292 | 0.03091 | 0.0644 | 30.0615
11 | 0.971 | 0.03603 | 0.0723 | 26.9498
11.5 | 0.9853 | 0.03919 | 0.0762 | 25.1416
12 | 0.9977 | 0.04269 | 0.0798 | 23.3708
12.5 | 1.008 | 0.04654 | 0.083 | 21.6588
13 | 1.0168 | 0.05079 | 0.0857 | 20.0197
13.5 | 1.0207 | 0.05563 | 0.0879 | 18.348
14 | 1.0239 | 0.06115 | 0.0889 | 16.7441
14.5 | 1.0198 | 0.06786 | 0.0887 | 15.028
15 | 1.0191 | 0.07554 | 0.0861 | 13.4909
15.5 | 1.0142 | 0.08406 | 0.0827 | 12.0652
16 | 1.0113 | 0.09294 | 0.0782 | 10.8812
17 | 1.0123 | 0.11038 | 0.0687 | 9.171
17.5 | 1.0057 | 0.11823 | 0.0661 | 8.5063
18 | 0.9996 | 0.12645 | 0.0627 | 7.9051
18.5 | 0.9926 | 0.13506 | 0.0587 | 7.3493
19 | 0.983 | 0.14449 | 0.0538 | 6.8032

## 33. Re 750k Mach 0.00 (1)
BIGFOIL.COM POLAR EXPORT
NACA67-719 a=0.0
NACA67-719 a=0.0 |  |  |  | Cl Max: | 1.793 | at alpha= | 15 | deg
JavaFoil+Calcfoil stall+Eppler ext transition |  |  |  | L/D Max: | 101.37 | at alpha= | 5 | deg
Re: | 750000 |  |  | Cd Min: | 0.00683 | at alpha= | 0 | deg
Mach: | 0 |  |  | Cl=0 at alpha= | -3.5656 | deg
|  |  |  | @ Cl=0.1, Cd= | 0.0099771
|  |  |  | @ Cl=0.4, Cd= | 0.0086018
|  |  |  | @ Cl=0.6, Cd= | 0.0070772
alpha (deg) | Cl | Cd | Cm | Cl/Cd
-19.5 | -0.616 | 0.19173 | -0.005 | -3.211
-19 | -0.632 | 0.17703 | -0.005 | -3.568
-18.5 | -0.646 | 0.16915 | -0.006 | -3.822
-18 | -0.66 | 0.16505 | -0.006 | -4.001
-17.5 | -0.673 | 0.15299 | -0.007 | -4.402
-17 | -0.685 | 0.14368 | -0.008 | -4.769
-16.5 | -0.695 | 0.13676 | -0.008 | -5.081
-16 | -0.703 | 0.13064 | -0.009 | -5.381
-15.5 | -0.709 | 0.12183 | -0.01 | -5.818
-15 | -0.712 | 0.11543 | -0.01 | -6.172
-14.5 | -0.713 | 0.1081 | -0.011 | -6.598
-14 | -0.711 | 0.10276 | -0.012 | -6.921
-13.5 | -0.706 | 0.09613 | -0.012 | -7.345
-13 | -0.698 | 0.09087 | -0.013 | -7.677
-12.5 | -0.686 | 0.08489 | -0.014 | -8.081
-12 | -0.671 | 0.07974 | -0.015 | -8.412
-11.5 | -0.652 | 0.07506 | -0.016 | -8.688
-11 | -0.63 | 0.07041 | -0.016 | -8.945
-10.5 | -0.604 | 0.06513 | -0.017 | -9.275
-10 | -0.575 | 0.06157 | -0.018 | -9.339
-9.5 | -0.543 | 0.05688 | -0.02 | -9.552
-9 | -0.508 | 0.05339 | -0.021 | -9.521
-8.5 | -0.473 | 0.04826 | -0.023 | -9.791
-8 | -0.516 | 0.0136 | -0.037 | -37.941
-7.5 | -0.384 | 0.04504 | -0.022 | -8.52
-7 | -0.339 | 0.04181 | -0.024 | -8.118
-6.5 | -0.353 | 0.012 | -0.042 | -29.433
-6 | -0.295 | 0.01171 | -0.043 | -25.202
-5.5 | -0.236 | 0.01142 | -0.044 | -20.676
-5 | -0.176 | 0.01109 | -0.046 | -15.857
-4.5 | -0.115 | 0.01079 | -0.047 | -10.644
-4 | -0.053 | 0.01053 | -0.048 | -5.069
-3.5 | 0.008 | 0.01029 | -0.05 | 0.823
-3 | 0.071 | 0.01008 | -0.051 | 7.008
-2.5 | 0.133 | 0.00986 | -0.053 | 13.49
-2 | 0.196 | 0.00968 | -0.054 | 20.209
-1.5 | 0.259 | 0.00957 | -0.056 | 27.096
-1 | 0.322 | 0.00937 | -0.057 | 34.389
-0.5 | 0.385 | 0.00925 | -0.059 | 41.607
0 | 0.441 | 0.00683 | -0.06 | 64.51
0.5 | 0.502 | 0.0069 | -0.061 | 72.797
1 | 0.562 | 0.00699 | -0.063 | 80.434
1.5 | 0.623 | 0.00713 | -0.064 | 87.387
2 | 0.686 | 0.00746 | -0.066 | 91.919
2.5 | 0.747 | 0.00776 | -0.067 | 96.254
3 | 0.807 | 0.00813 | -0.069 | 99.317
3.5 | 0.868 | 0.00857 | -0.07 | 101.305
4 | 0.928 | 0.00921 | -0.072 | 100.766
4.5 | 0.987 | 0.00982 | -0.073 | 100.578
5 | 1.047 | 0.01033 | -0.075 | 101.37
5.5 | 1.105 | 0.01109 | -0.076 | 99.663
6 | 1.164 | 0.01183 | -0.078 | 98.376
6.5 | 1.221 | 0.01244 | -0.079 | 98.199
7 | 1.277 | 0.01316 | -0.081 | 97.026
7.5 | 1.332 | 0.01405 | -0.082 | 94.766
8 | 1.385 | 0.01506 | -0.083 | 91.956
8.5 | 1.437 | 0.01611 | -0.085 | 89.244
9 | 1.488 | 0.01716 | -0.086 | 86.727
9.5 | 1.537 | 0.01834 | -0.088 | 83.787
10 | 1.58 | 0.01975 | -0.089 | 79.982
10.5 | 1.616 | 0.02531 | -0.09 | 63.868
11 | 1.652 | 0.02683 | -0.091 | 61.586
11.5 | 1.685 | 0.02812 | -0.093 | 59.914
12 | 1.713 | 0.02943 | -0.094 | 58.221
12.5 | 1.738 | 0.03089 | -0.095 | 56.264
13 | 1.758 | 0.03213 | -0.096 | 54.71
13.5 | 1.774 | 0.03365 | -0.098 | 52.727
14 | 1.784 | 0.03711 | -0.099 | 48.078
14.5 | 1.79 | 0.03935 | -0.1 | 45.491
15 | 1.793 | 0.04117 | -0.101 | 43.541
15.5 | 1.79 | 0.04352 | -0.102 | 41.13
16 | 1.781 | 0.0462 | -0.103 | 38.549
16.5 | 1.763 | 0.04852 | -0.104 | 36.328
17 | 1.736 | 0.05129 | -0.105 | 33.84
17.5 | 1.701 | 0.05496 | -0.106 | 30.957
18 | 1.663 | 0.05845 | -0.107 | 28.454
18.5 | 1.616 | 0.06394 | -0.107 | 25.277
19 | 1.553 | 0.07408 | -0.106 | 20.959
19.5 | 1.49 | 0.08482 | -0.105 | 17.57
20 | 1.43 | 0.09586 | -0.104 | 14.917

## 34. Re 750k Mach 0.00 (2)
BIGFOIL.COM POLAR EXPORT
NACA67-719 a=0.0
NACA67-719 a=0.0 |  |  |  | Cl Max: | 1.2289 | at alpha= | 19 | deg
XFOIL ncrit=9 |  |  |  | L/D Max: | 64.4747 | at alpha= | 4 | deg
Re: | 750000 |  |  | Cd Min: | 0.09072 | at alpha= | 20 | deg
Mach: | 0 |  |  | Cl=0 at alpha= | -99 | deg
|  |  |  | @ Cl=0.1, Cd= | 0.00952
|  |  |  | @ Cl=0.4, Cd= | 0.0095299
|  |  |  | @ Cl=0.6, Cd= | 0.009826
alpha (deg) | Cl | Cd | Cm | Cl/Cd
0 | 0.334 | 0.00952 | -0.0468 | 35.084
0.5 | 0.4008 | 0.00953 | -0.0491 | 42.0567
1 | 0.4622 | 0.00996 | -0.05 | 46.4056
1.5 | 0.4902 | 0.00976 | -0.0444 | 50.2254
2 | 0.5024 | 0.00978 | -0.0356 | 51.3701
2.5 | 0.5314 | 0.0097 | -0.031 | 54.7835
3 | 0.5596 | 0.00978 | -0.0263 | 57.2188
3.5 | 0.5969 | 0.00982 | -0.0235 | 60.7841
4 | 0.6383 | 0.0099 | -0.0215 | 64.4747
4.5 | 0.6654 | 0.01033 | -0.017 | 64.4143
5 | 0.6938 | 0.01082 | -0.0128 | 64.122
5.5 | 0.7174 | 0.01141 | -0.0079 | 62.8747
6 | 0.7414 | 0.01213 | -0.0032 | 61.1212
6.5 | 0.7649 | 0.01296 | 0.0014 | 59.0201
7 | 0.791 | 0.0138 | 0.0054 | 57.3188
7.5 | 0.8159 | 0.01475 | 0.0094 | 55.3153
8 | 0.8436 | 0.01567 | 0.0128 | 53.8354
9 | 0.8984 | 0.01765 | 0.0193 | 50.9008
9.5 | 0.9252 | 0.01876 | 0.0224 | 49.3177
10 | 0.9481 | 0.02009 | 0.026 | 47.1926
10.5 | 0.9691 | 0.02158 | 0.0296 | 44.9073
11 | 0.9943 | 0.02291 | 0.0325 | 43.4003
11.5 | 1.0174 | 0.02441 | 0.0355 | 41.6796
12 | 1.0395 | 0.02604 | 0.0384 | 39.9194
12.5 | 1.0615 | 0.0277 | 0.0412 | 38.3213
13 | 1.0784 | 0.02974 | 0.0443 | 36.2609
13.5 | 1.0974 | 0.03178 | 0.0469 | 34.5312
14 | 1.1191 | 0.03426 | 0.0481 | 32.6649
14.5 | 1.1481 | 0.0375 | 0.0464 | 30.616
15 | 1.1793 | 0.04126 | 0.0434 | 28.5822
15.5 | 1.2024 | 0.04568 | 0.0408 | 26.3222
17.5 | 1.2253 | 0.06293 | 0.0448 | 19.4708
18 | 1.2265 | 0.06789 | 0.0453 | 18.066
18.5 | 1.2277 | 0.07304 | 0.0454 | 16.8086
19 | 1.2289 | 0.07837 | 0.0451 | 15.6807
19.5 | 1.2197 | 0.08508 | 0.0444 | 14.3359
20 | 1.2208 | 0.09072 | 0.0433 | 13.4568

## 35. Re 750k Mach 0.10 (1)
BIGFOIL.COM POLAR EXPORT
NACA67-719 a=0.0
NACA67-719 a=0.0 |  |  |  | Cl Max: | 1.783 | at alpha= | 14.5 | deg
JavaFoil+Calcfoil stall+Eppler ext transition |  |  |  | L/D Max: | 101.03 | at alpha= | 5 | deg
Re: | 750000 |  |  | Cd Min: | 0.00685 | at alpha= | 0 | deg
Mach: | 0.1 |  |  | Cl=0 at alpha= | -3.5714 | deg
|  |  |  | @ Cl=0.1, Cd= | 0.010009
|  |  |  | @ Cl=0.4, Cd= | 0.0087159
|  |  |  | @ Cl=0.6, Cd= | 0.0071061
alpha (deg) | Cl | Cd | Cm | Cl/Cd
-19 | -0.584 | 0.18449 | -0.005 | -3.163
-18.5 | -0.602 | 0.17703 | -0.006 | -3.398
-18 | -0.619 | 0.16891 | -0.006 | -3.662
-17.5 | -0.635 | 0.15436 | -0.007 | -4.113
-17 | -0.65 | 0.14654 | -0.008 | -4.436
-16.5 | -0.663 | 0.14212 | -0.008 | -4.666
-16 | -0.675 | 0.13214 | -0.009 | -5.105
-15.5 | -0.684 | 0.12451 | -0.01 | -5.492
-15 | -0.691 | 0.11727 | -0.01 | -5.889
-14.5 | -0.695 | 0.11056 | -0.011 | -6.282
-14 | -0.696 | 0.1034 | -0.012 | -6.726
-13.5 | -0.693 | 0.098 | -0.012 | -7.073
-13 | -0.687 | 0.09138 | -0.013 | -7.52
-12.5 | -0.678 | 0.08495 | -0.014 | -7.983
-12 | -0.665 | 0.08073 | -0.015 | -8.232
-11.5 | -0.648 | 0.07585 | -0.016 | -8.537
-11 | -0.627 | 0.07111 | -0.016 | -8.816
-10.5 | -0.602 | 0.06608 | -0.017 | -9.113
-10 | -0.574 | 0.06217 | -0.018 | -9.234
-9.5 | -0.543 | 0.05777 | -0.019 | -9.396
-9 | -0.509 | 0.05379 | -0.021 | -9.454
-8.5 | -0.472 | 0.04921 | -0.023 | -9.6
-8 | -0.437 | 0.04269 | -0.026 | -10.235
-7.5 | -0.385 | 0.0453 | -0.022 | -8.494
-7 | -0.411 | 0.01238 | -0.04 | -33.221
-6.5 | -0.355 | 0.01209 | -0.042 | -29.326
-6 | -0.296 | 0.01176 | -0.043 | -25.209
-5.5 | -0.237 | 0.01147 | -0.045 | -20.684
-5 | -0.177 | 0.01113 | -0.046 | -15.868
-4.5 | -0.115 | 0.01083 | -0.047 | -10.654
-4 | -0.054 | 0.01058 | -0.049 | -5.072
-3.5 | 0.009 | 0.01033 | -0.05 | 0.823
-3 | 0.071 | 0.01011 | -0.052 | 7.019
-2.5 | 0.134 | 0.00989 | -0.053 | 13.515
-2 | 0.197 | 0.00971 | -0.054 | 20.249
-1.5 | 0.261 | 0.0096 | -0.056 | 27.135
-1 | 0.324 | 0.0094 | -0.057 | 34.429
-0.5 | 0.387 | 0.00928 | -0.059 | 41.676
0 | 0.443 | 0.00685 | -0.06 | 64.613
0.5 | 0.505 | 0.00693 | -0.061 | 72.86
1 | 0.565 | 0.00702 | -0.063 | 80.475
1.5 | 0.626 | 0.00717 | -0.065 | 87.396
2 | 0.689 | 0.0075 | -0.066 | 91.875
2.5 | 0.75 | 0.00781 | -0.068 | 96.098
3 | 0.811 | 0.00819 | -0.069 | 99.056
3.5 | 0.872 | 0.00863 | -0.071 | 101.012
4 | 0.932 | 0.00929 | -0.072 | 100.356
4.5 | 0.992 | 0.00989 | -0.074 | 100.272
5 | 1.052 | 0.01041 | -0.075 | 101.03
5.5 | 1.111 | 0.0112 | -0.077 | 99.201
6 | 1.169 | 0.01193 | -0.078 | 98.012
6.5 | 1.227 | 0.01255 | -0.08 | 97.801
7 | 1.283 | 0.01326 | -0.081 | 96.728
7.5 | 1.337 | 0.01421 | -0.082 | 94.126
8 | 1.391 | 0.01525 | -0.084 | 91.235
8.5 | 1.443 | 0.01628 | -0.085 | 88.644
9 | 1.494 | 0.01735 | -0.087 | 86.142
9.5 | 1.543 | 0.01862 | -0.088 | 82.889
10 | 1.585 | 0.0201 | -0.089 | 78.888
10.5 | 1.621 | 0.02562 | -0.091 | 63.287
11 | 1.657 | 0.02719 | -0.092 | 60.925
11.5 | 1.688 | 0.02847 | -0.093 | 59.291
12 | 1.716 | 0.02984 | -0.094 | 57.506
12.5 | 1.739 | 0.03127 | -0.096 | 55.614
13 | 1.758 | 0.03274 | -0.097 | 53.683
13.5 | 1.772 | 0.03428 | -0.098 | 51.679
14 | 1.779 | 0.03782 | -0.099 | 47.046
14.5 | 1.783 | 0.04011 | -0.1 | 44.445
15 | 1.782 | 0.04219 | -0.102 | 42.241
15.5 | 1.776 | 0.0443 | -0.103 | 40.085
16 | 1.764 | 0.04696 | -0.104 | 37.556
16.5 | 1.74 | 0.0498 | -0.105 | 34.938
17 | 1.707 | 0.05275 | -0.106 | 32.368
17.5 | 1.669 | 0.05635 | -0.107 | 29.613
18 | 1.62 | 0.06194 | -0.107 | 26.148
18.5 | 1.562 | 0.06819 | -0.107 | 22.914
19 | 1.497 | 0.07773 | -0.106 | 19.262
19.5 | 1.424 | 0.09185 | -0.104 | 15.504

## 36. Re 750k Mach 0.10 (2)
BIGFOIL.COM POLAR EXPORT
NACA67-719 a=0.0
NACA67-719 a=0.0 |  |  |  | Cl Max: | 1.1754 | at alpha= | 15 | deg
XFOIL ncrit=9 |  |  |  | L/D Max: | 63.4321 | at alpha= | 4.5 | deg
Re: | 750000 |  |  | Cd Min: | 0.18253 | at alpha= | -20 | deg
Mach: | 0.1 |  |  | Cl=0 at alpha= | -6.2938 | deg
|  |  |  | @ Cl=0.1, Cd= | 0.015222
|  |  |  | @ Cl=0.4, Cd= | 0.0095584
|  |  |  | @ Cl=0.6, Cd= | 0.0099174
alpha (deg) | Cl | Cd | Cm | Cl/Cd
-20 | -0.1962 | 0.18253 | -0.098 | -1.0749
-19.5 | -0.1768 | 0.17778 | -0.1011 | -0.99449
-19 | -0.1597 | 0.17258 | -0.1044 | -0.92537
-18.5 | -0.1458 | 0.16631 | -0.1077 | -0.87668
-17.5 | -0.6461 | 0.05236 | -0.1532 | -12.3396
-17 | -0.6931 | 0.04334 | -0.1532 | -15.9922
-16.5 | -0.7233 | 0.03768 | -0.1495 | -19.1959
-16 | -0.7331 | 0.03381 | -0.1454 | -21.6829
-15.5 | -0.7277 | 0.031 | -0.1418 | -23.4742
-15 | -0.7168 | 0.02849 | -0.138 | -25.1597
-14.5 | -0.6973 | 0.02641 | -0.1347 | -26.4029
-14 | -0.6761 | 0.02444 | -0.1313 | -27.6637
-13.5 | -0.6461 | 0.02293 | -0.1288 | -28.1771
-13 | -0.6098 | 0.02163 | -0.127 | -28.1923
-12.5 | -0.5697 | 0.02065 | -0.1256 | -27.5884
-12 | -0.5259 | 0.02009 | -0.1246 | -26.1772
-11.5 | -0.483 | 0.01979 | -0.1234 | -24.4063
-11 | -0.4393 | 0.01959 | -0.1223 | -22.4247
-10.5 | -0.4008 | 0.01948 | -0.1204 | -20.5749
-10 | -0.3598 | 0.01928 | -0.1187 | -18.6618
-9.5 | -0.3182 | 0.01887 | -0.1173 | -16.8627
-9 | -0.2763 | 0.0186 | -0.1156 | -14.8548
-8.5 | -0.2233 | 0.01791 | -0.116 | -12.4679
-8 | -0.1798 | 0.01762 | -0.1146 | -10.2043
-7.5 | -0.1376 | 0.01745 | -0.1128 | -7.8854
-7 | -0.0723 | 0.01666 | -0.1153 | -4.3397
-6.5 | -0.0207 | 0.01629 | -0.1154 | -1.2707
-6 | 0.0295 | 0.01591 | -0.1151 | 1.8542
-5.5 | 0.0775 | 0.01557 | -0.1143 | 4.9775
-5 | 0.1208 | 0.0149 | -0.1126 | 8.1074
-4.5 | 0.1657 | 0.01444 | -0.1111 | 11.4751
-4 | 0.212 | 0.01403 | -0.1099 | 15.1105
-3.5 | 0.2451 | 0.01369 | -0.1062 | 17.9036
-3 | 0.2846 | 0.0134 | -0.1036 | 21.2388
-2.5 | 0.3242 | 0.01284 | -0.1009 | 25.2492
-2 | 0.3554 | 0.01188 | -0.0967 | 29.9158
-1.5 | 0.2994 | 0.01111 | -0.0745 | 26.9487
-1 | 0.2492 | 0.0092 | -0.0523 | 27.087
-0.5 | 0.2817 | 0.00945 | -0.0474 | 29.8095
0 | 0.3324 | 0.00952 | -0.0463 | 34.916
0.5 | 0.4028 | 0.00956 | -0.0492 | 42.1339
1 | 0.4416 | 0.00996 | -0.0454 | 44.3373
1.5 | 0.4887 | 0.00975 | -0.0437 | 50.1231
2 | 0.4965 | 0.00986 | -0.034 | 50.355
2.5 | 0.521 | 0.00988 | -0.0284 | 52.7328
3 | 0.5556 | 0.00989 | -0.025 | 56.178
3.5 | 0.5965 | 0.0099 | -0.0228 | 60.2525
4 | 0.6326 | 0.01008 | -0.0198 | 62.7579
4.5 | 0.6635 | 0.01046 | -0.0159 | 63.4321
5 | 0.6902 | 0.011 | -0.0114 | 62.7455
5.5 | 0.7153 | 0.01158 | -0.0067 | 61.7703
6 | 0.7391 | 0.01232 | -0.002 | 59.9919
6.5 | 0.7635 | 0.01315 | 0.0025 | 58.0608
7 | 0.789 | 0.01403 | 0.0066 | 56.2366
7.5 | 0.8153 | 0.01495 | 0.0105 | 54.5351
8 | 0.8415 | 0.01594 | 0.0142 | 52.7917
8.5 | 0.87 | 0.01693 | 0.0173 | 51.3881
9 | 0.8966 | 0.01796 | 0.0207 | 49.922
9.5 | 0.9259 | 0.01901 | 0.0235 | 48.7059
10 | 0.9487 | 0.02036 | 0.0271 | 46.5963
10.5 | 0.9702 | 0.02186 | 0.0307 | 44.3824
11 | 0.9936 | 0.02332 | 0.0338 | 42.6072
11.5 | 1.0179 | 0.02479 | 0.0367 | 41.0609
12.5 | 1.0608 | 0.02823 | 0.0426 | 37.577
13 | 1.0787 | 0.03025 | 0.0457 | 35.6595
13.5 | 1.0961 | 0.03245 | 0.0484 | 33.7781
14 | 1.1176 | 0.03496 | 0.0497 | 31.968
14.5 | 1.1449 | 0.03829 | 0.0483 | 29.9008
15 | 1.1754 | 0.04216 | 0.0453 | 27.8795

## 37. Re 750k Mach 0.25 (1)
BIGFOIL.COM POLAR EXPORT
NACA67-719 a=0.0
NACA67-719 a=0.0 |  |  |  | Cl Max: | 1.741 | at alpha= | 13 | deg
JavaFoil+Calcfoil stall+Eppler ext transition |  |  |  | L/D Max: | 99.304 | at alpha= | 3.5 | deg
Re: | 750000 |  |  | Cd Min: | 0.00701 | at alpha= | 0 | deg
Mach: | 0.25 |  |  | Cl=0 at alpha= | -3.5703 | deg
|  |  |  | @ Cl=0.1, Cd= | 0.010214
|  |  |  | @ Cl=0.4, Cd= | 0.0093405
|  |  |  | @ Cl=0.6, Cd= | 0.0072656
alpha (deg) | Cl | Cd | Cm | Cl/Cd
-17 | -0.32 | 0.18371 | -0.007 | -1.74
-16.5 | -0.37 | 0.17386 | -0.007 | -2.13
-16 | -0.416 | 0.16259 | -0.007 | -2.559
-15.5 | -0.458 | 0.15018 | -0.007 | -3.048
-15 | -0.496 | 0.14153 | -0.008 | -3.502
-14.5 | -0.529 | 0.12775 | -0.01 | -4.144
-14 | -0.557 | 0.11821 | -0.011 | -4.715
-13.5 | -0.58 | 0.10977 | -0.012 | -5.281
-13 | -0.596 | 0.10116 | -0.013 | -5.893
-12.5 | -0.607 | 0.09304 | -0.014 | -6.519
-12 | -0.61 | 0.08644 | -0.014 | -7.059
-11.5 | -0.608 | 0.08012 | -0.015 | -7.584
-11 | -0.599 | 0.07434 | -0.016 | -8.056
-10.5 | -0.584 | 0.06951 | -0.017 | -8.405
-10 | -0.564 | 0.06506 | -0.018 | -8.669
-9.5 | -0.538 | 0.06036 | -0.019 | -8.919
-9 | -0.508 | 0.05611 | -0.02 | -9.053
-8.5 | -0.474 | 0.05171 | -0.022 | -9.169
-8 | -0.436 | 0.04846 | -0.023 | -8.991
-7.5 | -0.398 | 0.04252 | -0.026 | -9.349
-7 | -0.346 | 0.04324 | -0.023 | -8.007
-6.5 | -0.362 | 0.01223 | -0.043 | -29.602
-6 | -0.303 | 0.01196 | -0.044 | -25.344
-5.5 | -0.243 | 0.01172 | -0.046 | -20.726
-5 | -0.181 | 0.01141 | -0.047 | -15.866
-4.5 | -0.118 | 0.01105 | -0.049 | -10.708
-4 | -0.055 | 0.01079 | -0.05 | -5.099
-3.5 | 0.009 | 0.01054 | -0.051 | 0.827
-3 | 0.073 | 0.01032 | -0.053 | 7.059
-2.5 | 0.137 | 0.01007 | -0.054 | 13.623
-2 | 0.202 | 0.00991 | -0.056 | 20.371
-1.5 | 0.268 | 0.00977 | -0.057 | 27.382
-1 | 0.332 | 0.00958 | -0.059 | 34.685
-0.5 | 0.397 | 0.00947 | -0.06 | 41.96
0 | 0.454 | 0.00701 | -0.061 | 64.836
0.5 | 0.519 | 0.00709 | -0.063 | 73.159
1 | 0.58 | 0.0072 | -0.065 | 80.56
1.5 | 0.644 | 0.00741 | -0.066 | 86.811
2 | 0.707 | 0.00775 | -0.068 | 91.228
2.5 | 0.77 | 0.00809 | -0.069 | 95.167
3 | 0.833 | 0.00849 | -0.071 | 98.024
3.5 | 0.895 | 0.00901 | -0.073 | 99.304
4 | 0.956 | 0.00974 | -0.074 | 98.239
4.5 | 1.018 | 0.01034 | -0.076 | 98.448
5 | 1.079 | 0.01093 | -0.077 | 98.73
5.5 | 1.139 | 0.01179 | -0.079 | 96.609
6 | 1.199 | 0.01251 | -0.08 | 95.833
6.5 | 1.258 | 0.01322 | -0.082 | 95.19
7 | 1.315 | 0.01403 | -0.083 | 93.725
7.5 | 1.37 | 0.01513 | -0.085 | 90.524
8 | 1.424 | 0.01621 | -0.086 | 87.852
8.5 | 1.476 | 0.01735 | -0.087 | 85.086
9 | 1.527 | 0.01859 | -0.089 | 82.12
9.5 | 1.575 | 0.02018 | -0.09 | 78.069
10 | 1.615 | 0.02248 | -0.092 | 71.815
10.5 | 1.648 | 0.02761 | -0.093 | 59.68
11 | 1.678 | 0.02913 | -0.094 | 57.608
11.5 | 1.704 | 0.03075 | -0.095 | 55.401
12 | 1.723 | 0.03221 | -0.097 | 53.489
12.5 | 1.736 | 0.03383 | -0.098 | 51.314
13 | 1.741 | 0.03754 | -0.099 | 46.359
13.5 | 1.739 | 0.03975 | -0.1 | 43.749
14 | 1.73 | 0.04209 | -0.102 | 41.103
14.5 | 1.712 | 0.04472 | -0.103 | 38.294
15 | 1.686 | 0.04802 | -0.104 | 35.116
15.5 | 1.652 | 0.05137 | -0.105 | 32.155
16 | 1.605 | 0.0551 | -0.106 | 29.134
16.5 | 1.537 | 0.0609 | -0.106 | 25.24
17 | 1.431 | 0.07332 | -0.104 | 19.523
17.5 | 1.303 | 0.09664 | -0.098 | 13.481
18 | 1.189 | 0.11734 | -0.094 | 10.132

## 38. Re 750k Mach 0.25 (2)
BIGFOIL.COM POLAR EXPORT
NACA67-719 a=0.0
NACA67-719 a=0.0 |  |  |  | Cl Max: | 1.1628 | at alpha= | 15.5 | deg
XFOIL ncrit=9 |  |  |  | L/D Max: | 57.4934 | at alpha= | 4.5 | deg
Re: | 750000 |  |  | Cd Min: | 0.16837 | at alpha= | -18.5 | deg
Mach: | 0.25 |  |  | Cl=0 at alpha= | -6.3278 | deg
|  |  |  | @ Cl=0.1, Cd= | 0.016018
|  |  |  | @ Cl=0.4, Cd= | 0.009787
|  |  |  | @ Cl=0.6, Cd= | 0.010716
alpha (deg) | Cl | Cd | Cm | Cl/Cd
-18.5 | -0.1379 | 0.16837 | -0.1112 | -0.81903
-18 | -0.1344 | 0.1604 | -0.1154 | -0.83791
-17.5 | -0.1117 | 0.15506 | -0.1178 | -0.72037
-17 | -0.0953 | 0.1494 | -0.1209 | -0.63788
-16.5 | -0.0786 | 0.14387 | -0.124 | -0.54633
-16 | -0.0789 | 0.13494 | -0.1283 | -0.5847
-15.5 | -0.0748 | 0.12564 | -0.1313 | -0.59535
-15 | -0.0639 | 0.11917 | -0.1341 | -0.53621
-14.5 | -0.5198 | 0.0438 | -0.1599 | -11.8676
-14 | -0.5743 | 0.03529 | -0.1537 | -16.2737
-13.5 | -0.5958 | 0.02981 | -0.1471 | -19.9866
-13 | -0.594 | 0.02647 | -0.1412 | -22.4405
-12.5 | -0.5694 | 0.02433 | -0.1374 | -23.4032
-12 | -0.5364 | 0.02239 | -0.1344 | -23.9571
-11.5 | -0.4938 | 0.02127 | -0.1326 | -23.2158
-11 | -0.4476 | 0.02061 | -0.1311 | -21.7176
-10.5 | -0.4034 | 0.02038 | -0.1294 | -19.7939
-10 | -0.3596 | 0.01999 | -0.1275 | -17.989
-9.5 | -0.3221 | 0.02 | -0.1245 | -16.105
-9 | -0.2795 | 0.01954 | -0.1225 | -14.304
-8.5 | -0.236 | 0.01916 | -0.1204 | -12.3173
-8 | -0.1817 | 0.01841 | -0.1203 | -9.8696
-7.5 | -0.1396 | 0.01836 | -0.1181 | -7.6035
-7 | -0.083 | 0.01779 | -0.1185 | -4.6655
-6.5 | -0.0188 | 0.01709 | -0.1203 | -1.1001
-6 | 0.0358 | 0.01665 | -0.1203 | 2.1502
-5.5 | 0.0885 | 0.01618 | -0.1198 | 5.4697
-5 | 0.1375 | 0.01549 | -0.1187 | 8.8767
-4.5 | 0.1841 | 0.01497 | -0.1172 | 12.2979
-4 | 0.2259 | 0.01475 | -0.1147 | 15.3153
-3.5 | 0.26 | 0.01436 | -0.1108 | 18.1058
-3 | 0.3035 | 0.01389 | -0.1086 | 21.8503
-2.5 | 0.3483 | 0.01327 | -0.1066 | 26.2472
-2 | 0.3798 | 0.01276 | -0.1021 | 29.7649
-1.5 | 0.3423 | 0.01155 | -0.0837 | 29.6364
-1 | 0.2699 | 0.01011 | -0.057 | 26.6963
0 | 0.3354 | 0.00954 | -0.046 | 35.1572
0.5 | 0.337 | 0.00982 | -0.0344 | 34.3177
1 | 0.4133 | 0.00978 | -0.038 | 42.2597
1.5 | 0.4252 | 0.01018 | -0.029 | 41.7682
2 | 0.4558 | 0.01042 | -0.0239 | 43.7428
2.5 | 0.4936 | 0.01061 | -0.0205 | 46.5221
3 | 0.5369 | 0.01057 | -0.0185 | 50.7947
3.5 | 0.5826 | 0.01056 | -0.0169 | 55.1705
4 | 0.6171 | 0.01087 | -0.0134 | 56.7709
4.5 | 0.6491 | 0.01129 | -0.0094 | 57.4934
5 | 0.6755 | 0.01192 | -0.0047 | 56.6695
5.5 | 0.7024 | 0.0126 | -0.0001 | 55.746
6 | 0.7284 | 0.01335 | 0.0044 | 54.5618
6.5 | 0.7552 | 0.01423 | 0.0087 | 53.071
7 | 0.7827 | 0.01515 | 0.0128 | 51.6634
7.5 | 0.8104 | 0.01615 | 0.0166 | 50.1796
8 | 0.8391 | 0.01716 | 0.0201 | 48.8986
8.5 | 0.8674 | 0.01828 | 0.0236 | 47.4508
9 | 0.8962 | 0.01939 | 0.0268 | 46.2197
9.5 | 0.9245 | 0.0206 | 0.03 | 44.8786
10.5 | 0.9707 | 0.02371 | 0.0373 | 40.9405
11 | 0.9942 | 0.02537 | 0.0406 | 39.188
11.5 | 1.0167 | 0.02713 | 0.0439 | 37.4751
12 | 1.038 | 0.02907 | 0.047 | 35.7069
12.5 | 1.058 | 0.03115 | 0.0501 | 33.9647
13 | 1.0729 | 0.03363 | 0.0535 | 31.9031
13.5 | 1.0898 | 0.03617 | 0.0562 | 30.1299
14 | 1.1046 | 0.03913 | 0.0585 | 28.229
14.5 | 1.1229 | 0.04293 | 0.0586 | 26.1565
15 | 1.1461 | 0.04755 | 0.0563 | 24.103
15.5 | 1.1628 | 0.05321 | 0.0535 | 21.853

## 39. Re 750k Mach 0.50 (1)
BIGFOIL.COM POLAR EXPORT
NACA67-719 a=0.0
NACA67-719 a=0.0 |  |  |  | Cl Max: | 1.671 | at alpha= | 9.5 | deg
JavaFoil+Calcfoil stall+Eppler ext transition |  |  |  | L/D Max: | 90.053 | at alpha= | 3 | deg
Re: | 750000 |  |  | Cd Min: | 0.00774 | at alpha= | 0 | deg
Mach: | 0.5 |  |  | Cl=0 at alpha= | -3.5704 | deg
|  |  |  | @ Cl=0.1, Cd= | 0.011104
|  |  |  | @ Cl=0.4, Cd= | 0.010321
|  |  |  | @ Cl=0.6, Cd= | 0.0079772
alpha (deg) | Cl | Cd | Cm | Cl/Cd
-20 | -0.942 | 0.20534 | -0.006 | -4.585
-19.5 | -0.914 | 0.19968 | -0.006 | -4.576
-19 | -0.885 | 0.19882 | -0.007 | -4.449
-18.5 | -0.855 | 0.19071 | -0.007 | -4.484
-18 | -0.827 | 0.18479 | -0.008 | -4.475
-17.5 | -0.799 | 0.17781 | -0.009 | -4.493
-17 | -0.771 | 0.17112 | -0.009 | -4.504
-16.5 | -0.743 | 0.16662 | -0.01 | -4.456
-16 | -0.714 | 0.16185 | -0.011 | -4.413
-15.5 | -0.686 | 0.15756 | -0.011 | -4.354
-15 | -0.656 | 0.15608 | -0.012 | -4.205
-14.5 | -0.627 | 0.1479 | -0.012 | -4.242
-14 | -0.599 | 0.14704 | -0.013 | -4.073
-13.5 | -0.57 | 0.14205 | -0.013 | -4.016
-13 | -0.542 | 0.13851 | -0.014 | -3.913
-12.5 | -0.513 | 0.13106 | -0.015 | -3.918
-12 | -0.485 | 0.12318 | -0.015 | -3.937
-11.5 | -0.455 | 0.12116 | -0.015 | -3.759
-11 | -0.427 | 0.11515 | -0.015 | -3.706
-10.5 | -0.398 | 0.11225 | -0.016 | -3.547
-10 | -0.37 | 0.10924 | -0.017 | -3.383
-9.5 | -0.341 | 0.10305 | -0.017 | -3.306
-9 | -0.311 | 0.09043 | -0.014 | -3.443
-8.5 | -0.283 | 0.08746 | -0.015 | -3.232
-8 | -0.361 | 0.06294 | -0.015 | -5.73
-7.5 | -0.386 | 0.0541 | -0.023 | -7.13
-7 | -0.359 | 0.04892 | -0.025 | -7.335
-6.5 | -0.319 | 0.04438 | -0.027 | -7.19
-6 | -0.271 | 0.04123 | -0.026 | -6.568
-5.5 | -0.219 | 0.03866 | -0.028 | -5.673
-5 | -0.165 | 0.03571 | -0.03 | -4.623
-4.5 | -0.131 | 0.01215 | -0.054 | -10.743
-4 | -0.061 | 0.01182 | -0.055 | -5.151
-3.5 | 0.01 | 0.01147 | -0.057 | 0.843
-3 | 0.081 | 0.01116 | -0.059 | 7.246
-2.5 | 0.152 | 0.01095 | -0.06 | 13.922
-2 | 0.224 | 0.01071 | -0.062 | 20.96
-1.5 | 0.298 | 0.01055 | -0.064 | 28.247
-1 | 0.37 | 0.0104 | -0.065 | 35.609
-0.5 | 0.442 | 0.01021 | -0.067 | 43.324
0 | 0.507 | 0.00774 | -0.068 | 65.501
0.5 | 0.579 | 0.00788 | -0.07 | 73.461
1 | 0.646 | 0.00819 | -0.072 | 78.899
1.5 | 0.717 | 0.00857 | -0.073 | 83.63
2 | 0.786 | 0.009 | -0.075 | 87.421
2.5 | 0.856 | 0.00953 | -0.077 | 89.861
3 | 0.925 | 0.01027 | -0.079 | 90.053
3.5 | 0.993 | 0.01112 | -0.08 | 89.366
4 | 1.062 | 0.0118 | -0.082 | 89.948
4.5 | 1.129 | 0.01279 | -0.084 | 88.265
5 | 1.196 | 0.01379 | -0.085 | 86.707
5.5 | 1.261 | 0.01463 | -0.087 | 86.222
6 | 1.326 | 0.01561 | -0.089 | 84.955
6.5 | 1.39 | 0.01702 | -0.09 | 81.655
7 | 1.448 | 0.01848 | -0.092 | 78.36
7.5 | 1.503 | 0.01997 | -0.094 | 75.295
8 | 1.555 | 0.02164 | -0.095 | 71.852
8.5 | 1.602 | 0.02392 | -0.097 | 66.956
9 | 1.642 | 0.02769 | -0.098 | 59.282
9.5 | 1.671 | 0.03461 | -0.1 | 48.282
10 | 1.67 | 0.03706 | -0.101 | 45.061
10.5 | 1.63 | 0.03977 | -0.103 | 40.971
11 | 1.496 | 0.04696 | -0.104 | 31.866
11.5 | 1.006 | 0.0538 | -0.105 | 18.708
12 | 0.877 | 0.11683 | -0.047 | 7.51
12.5 | 0.904 | 0.12859 | -0.046 | 7.032
13 | 0.932 | 0.13029 | -0.048 | 7.15
13.5 | 0.96 | 0.14242 | -0.053 | 6.743
14 | 0.988 | 0.14565 | -0.055 | 6.782
14.5 | 1.017 | 0.151 | -0.06 | 6.734

## 40. Re 750k Mach 0.50 (2)
BIGFOIL.COM POLAR EXPORT
NACA67-719 a=0.0
NACA67-719 a=0.0 |  |  |  | Cl Max: | 0.4367 | at alpha= | -1.5 | deg
XFOIL ncrit=9 |  |  |  | L/D Max: | 28.394 | at alpha= | -1.5 | deg
Re: | 750000 |  |  | Cd Min: | 0.10101 | at alpha= | -13 | deg
Mach: | 0.5 |  |  | Cl=0 at alpha= | -5.8051 | deg
|  |  |  | @ Cl=0.1, Cd= | 0.020039
|  |  |  | @ Cl=0.4, Cd= | 0.016055
|  |  |  | @ Cl=0.6, Cd= | 0.01538
alpha (deg) | Cl | Cd | Cm | Cl/Cd
-13 | 0.0489 | 0.10101 | -0.1656 | 0.48411
-12.5 | 0.0507 | 0.09345 | -0.1689 | 0.54254
-12 | 0.0572 | 0.08711 | -0.1718 | 0.65664
-11.5 | 0.048 | 0.07869 | -0.1753 | 0.60999
-11 | 0.0077 | 0.06616 | -0.1813 | 0.11638
-10.5 | -0.0023 | 0.05898 | -0.1857 | -0.038996
-10 | -0.0561 | 0.05013 | -0.1846 | -1.1191
-9.5 | -0.0861 | 0.04497 | -0.1789 | -1.9146
-9 | -0.1411 | 0.0384 | -0.168 | -3.6745
-8.5 | -0.1699 | 0.03459 | -0.1566 | -4.9118
-8 | -0.1946 | 0.02855 | -0.1449 | -6.8161
-7.5 | -0.1703 | 0.02524 | -0.1383 | -6.7472
-7 | -0.1246 | 0.02333 | -0.1344 | -5.3408
-6.5 | -0.0839 | 0.02262 | -0.1294 | -3.7091
-6 | -0.0338 | 0.02182 | -0.1265 | -1.549
-5.5 | 0.0529 | 0.0206 | -0.1298 | 2.568
-5 | 0.1427 | 0.01953 | -0.1336 | 7.3067
-4.5 | 0.2148 | 0.01863 | -0.1345 | 11.5298
-4 | 0.2787 | 0.0177 | -0.1342 | 15.7458
-3.5 | 0.2843 | 0.01808 | -0.1231 | 15.7246
-3 | 0.3362 | 0.01722 | -0.1207 | 19.5238
-2.5 | 0.3965 | 0.01626 | -0.1199 | 24.385
-2 | 0.3769 | 0.01648 | -0.1036 | 22.8701
-1.5 | 0.4367 | 0.01538 | -0.1027 | 28.394

## 41. Re 1M Mach 0.00 (1)
BIGFOIL.COM POLAR EXPORT
NACA67-719 a=0.0
NACA67-719 a=0.0 |  |  |  | Cl Max: | 1.794 | at alpha= | 15 | deg
JavaFoil+Calcfoil stall+Eppler ext transition |  |  |  | L/D Max: | 105.739 | at alpha= | 4.5 | deg
Re: | 1000000 |  |  | Cd Min: | 0.00602 | at alpha= | 0 | deg
Mach: | 0 |  |  | Cl=0 at alpha= | -3.5656 | deg
|  |  |  | @ Cl=0.1, Cd= | 0.0092918
|  |  |  | @ Cl=0.4, Cd= | 0.0079179
|  |  |  | @ Cl=0.6, Cd= | 0.006499
alpha (deg) | Cl | Cd | Cm | Cl/Cd
-19.5 | -0.616 | 0.18584 | -0.005 | -3.317
-19 | -0.632 | 0.17355 | -0.006 | -3.643
-18.5 | -0.647 | 0.16582 | -0.006 | -3.903
-18 | -0.661 | 0.15783 | -0.007 | -4.187
-17.5 | -0.674 | 0.14688 | -0.007 | -4.589
-17 | -0.686 | 0.14073 | -0.008 | -4.872
-16.5 | -0.695 | 0.13421 | -0.009 | -5.182
-16 | -0.703 | 0.12638 | -0.009 | -5.566
-15.5 | -0.709 | 0.118 | -0.01 | -6.011
-15 | -0.713 | 0.11253 | -0.011 | -6.335
-14.5 | -0.714 | 0.10509 | -0.011 | -6.791
-14 | -0.712 | 0.10055 | -0.012 | -7.078
-13.5 | -0.707 | 0.09432 | -0.013 | -7.493
-13 | -0.698 | 0.08896 | -0.013 | -7.851
-12.5 | -0.687 | 0.08214 | -0.014 | -8.365
-12 | -0.672 | 0.07833 | -0.015 | -8.573
-11.5 | -0.653 | 0.07303 | -0.016 | -8.936
-11 | -0.63 | 0.06853 | -0.017 | -9.197
-10.5 | -0.605 | 0.06347 | -0.018 | -9.537
-10 | -0.576 | 0.05975 | -0.019 | -9.644
-9.5 | -0.546 | 0.05453 | -0.021 | -10.006
-9 | -0.512 | 0.05034 | -0.022 | -10.162
-8.5 | -0.566 | 0.01327 | -0.036 | -42.603
-8 | -0.517 | 0.01281 | -0.038 | -40.35
-7.5 | -0.465 | 0.0119 | -0.039 | -39.098
-7 | -0.41 | 0.01161 | -0.041 | -35.32
-6.5 | -0.354 | 0.01128 | -0.042 | -31.331
-6 | -0.296 | 0.01096 | -0.043 | -26.97
-5.5 | -0.236 | 0.01068 | -0.045 | -22.121
-5 | -0.176 | 0.01036 | -0.046 | -16.985
-4.5 | -0.115 | 0.01007 | -0.047 | -11.42
-4 | -0.053 | 0.00983 | -0.049 | -5.434
-3.5 | 0.008 | 0.0096 | -0.05 | 0.882
-3 | 0.071 | 0.00939 | -0.052 | 7.527
-2.5 | 0.133 | 0.00918 | -0.053 | 14.503
-2 | 0.196 | 0.00901 | -0.055 | 21.742
-1.5 | 0.26 | 0.0089 | -0.056 | 29.161
-1 | 0.322 | 0.0087 | -0.057 | 37.061
-0.5 | 0.385 | 0.00858 | -0.059 | 44.894
0 | 0.443 | 0.00602 | -0.06 | 73.58
0.5 | 0.505 | 0.00614 | -0.062 | 82.316
1 | 0.564 | 0.00629 | -0.063 | 89.684
1.5 | 0.626 | 0.00665 | -0.065 | 94.141
2 | 0.687 | 0.00694 | -0.066 | 99.026
2.5 | 0.748 | 0.00729 | -0.068 | 102.629
3 | 0.809 | 0.00772 | -0.069 | 104.794
3.5 | 0.869 | 0.00833 | -0.071 | 104.246
4 | 0.929 | 0.00888 | -0.072 | 104.539
4.5 | 0.988 | 0.00935 | -0.074 | 105.739
5 | 1.048 | 0.01003 | -0.075 | 104.415
5.5 | 1.106 | 0.01072 | -0.077 | 103.246
6 | 1.164 | 0.01127 | -0.078 | 103.331
6.5 | 1.222 | 0.01187 | -0.08 | 102.941
7 | 1.278 | 0.01265 | -0.081 | 100.997
7.5 | 1.332 | 0.01329 | -0.082 | 100.236
8 | 1.386 | 0.01434 | -0.084 | 96.686
8.5 | 1.438 | 0.01523 | -0.085 | 94.41
9 | 1.489 | 0.01627 | -0.086 | 91.531
9.5 | 1.538 | 0.01742 | -0.088 | 88.289
10 | 1.581 | 0.0189 | -0.089 | 83.642
10.5 | 1.618 | 0.02389 | -0.09 | 67.723
11 | 1.654 | 0.02551 | -0.092 | 64.843
11.5 | 1.686 | 0.02673 | -0.093 | 63.096
12 | 1.715 | 0.02796 | -0.094 | 61.336
12.5 | 1.74 | 0.02931 | -0.095 | 59.355
13 | 1.76 | 0.03057 | -0.097 | 57.563
13.5 | 1.776 | 0.03195 | -0.098 | 55.588
14 | 1.786 | 0.03536 | -0.099 | 50.505
14.5 | 1.792 | 0.03749 | -0.1 | 47.811
15 | 1.794 | 0.03901 | -0.101 | 46.001
15.5 | 1.792 | 0.04114 | -0.102 | 43.556
16 | 1.783 | 0.04345 | -0.104 | 41.029
16.5 | 1.765 | 0.0458 | -0.105 | 38.544
17 | 1.738 | 0.04831 | -0.106 | 35.983
17.5 | 1.705 | 0.05193 | -0.107 | 32.832
18 | 1.669 | 0.05467 | -0.107 | 30.522
18.5 | 1.625 | 0.05893 | -0.108 | 27.58
19 | 1.57 | 0.06614 | -0.108 | 23.74
19.5 | 1.511 | 0.0743 | -0.107 | 20.338
20 | 1.453 | 0.08286 | -0.106 | 17.537

## 42. Re 1M Mach 0.00 (2)
BIGFOIL.COM POLAR EXPORT
NACA67-719 a=0.0
NACA67-719 a=0.0 |  |  |  | Cl Max: | 1.2713 | at alpha= | 19 | deg
XFOIL ncrit=9 |  |  |  | L/D Max: | 76.535 | at alpha= | 3 | deg
Re: | 1000000 |  |  | Cd Min: | 0.08524 | at alpha= | 20 | deg
Mach: | 0 |  |  | Cl=0 at alpha= | -6.2994 | deg
|  |  |  | @ Cl=0.1, Cd= | 0.012758
|  |  |  | @ Cl=0.4, Cd= | 0.0074497
|  |  |  | @ Cl=0.6, Cd= | 0.0078436
alpha (deg) | Cl | Cd | Cm | Cl/Cd
-18.5 | -0.7283 | 0.05251 | -0.1498 | -13.8697
-18 | -0.784 | 0.04269 | -0.1497 | -18.365
-17.5 | -0.8087 | 0.03719 | -0.1466 | -21.7451
-17 | -0.8178 | 0.03339 | -0.1427 | -24.4924
-16.5 | -0.8143 | 0.03047 | -0.139 | -26.7246
-16 | -0.8032 | 0.02812 | -0.1354 | -28.5633
-15.5 | -0.7841 | 0.0262 | -0.1323 | -29.9275
-15 | -0.7603 | 0.02454 | -0.1295 | -30.9821
-14.5 | -0.7379 | 0.02263 | -0.1264 | -32.6072
-14 | -0.7054 | 0.02127 | -0.1243 | -33.1641
-13.5 | -0.668 | 0.02013 | -0.1228 | -33.1843
-13 | -0.6286 | 0.01896 | -0.1214 | -33.154
-12.5 | -0.5853 | 0.01805 | -0.1206 | -32.4266
-12 | -0.5393 | 0.01748 | -0.12 | -30.8524
-11.5 | -0.4927 | 0.01708 | -0.1195 | -28.8466
-11 | -0.4459 | 0.01694 | -0.119 | -26.3223
-10.5 | -0.4003 | 0.01654 | -0.1182 | -24.2019
-10 | -0.3545 | 0.01634 | -0.1175 | -21.6952
-9.5 | -0.3085 | 0.01612 | -0.1167 | -19.1377
-9 | -0.2627 | 0.01577 | -0.116 | -16.6582
-8.5 | -0.2153 | 0.01546 | -0.1154 | -13.9263
-8 | -0.1683 | 0.01524 | -0.1147 | -11.0433
-7.5 | -0.1175 | 0.01466 | -0.1148 | -8.015
-7 | -0.0687 | 0.01435 | -0.1143 | -4.7875
-6.5 | -0.0189 | 0.01398 | -0.114 | -1.3519
-6 | 0.0282 | 0.01325 | -0.1132 | 2.1283
-5.5 | 0.0748 | 0.01286 | -0.1122 | 5.8165
-5 | 0.1194 | 0.01268 | -0.1109 | 9.4164
-4.5 | 0.1632 | 0.01231 | -0.1094 | 13.2575
-4 | 0.2044 | 0.01186 | -0.1073 | 17.2344
-3.5 | 0.2498 | 0.01149 | -0.1059 | 21.7406
-3 | 0.2934 | 0.01104 | -0.1042 | 26.5761
-2.5 | 0.3361 | 0.01075 | -0.1023 | 31.2651
-2 | 0.3658 | 0.01022 | -0.0979 | 35.7926
-1.5 | 0.3371 | 0.00898 | -0.0814 | 37.539
-1 | 0.2804 | 0.00735 | -0.0581 | 38.1497
-0.5 | 0.3228 | 0.00743 | -0.0555 | 43.4455
0 | 0.3804 | 0.00744 | -0.0561 | 51.129
0.5 | 0.4412 | 0.00747 | -0.0574 | 59.0629
1 | 0.4805 | 0.00766 | -0.0542 | 62.7285
1.5 | 0.5371 | 0.00762 | -0.0546 | 70.4856
2 | 0.5534 | 0.00759 | -0.0466 | 72.9117
2.5 | 0.5746 | 0.00764 | -0.0401 | 75.2094
3 | 0.6008 | 0.00785 | -0.0349 | 76.535
3.5 | 0.6253 | 0.00821 | -0.0295 | 76.1632
4 | 0.6477 | 0.00874 | -0.0238 | 74.1076
4.5 | 0.6696 | 0.00931 | -0.0182 | 71.9227
5 | 0.6901 | 0.01002 | -0.0126 | 68.8723
5.5 | 0.7128 | 0.0108 | -0.0076 | 66
6 | 0.7357 | 0.01166 | -0.0027 | 63.0961
6.5 | 0.76 | 0.01256 | 0.0017 | 60.5096
7 | 0.7871 | 0.01345 | 0.0055 | 58.5204
7.5 | 0.8147 | 0.01437 | 0.009 | 56.6945
8.5 | 0.8731 | 0.01622 | 0.0152 | 53.8286
9 | 0.9033 | 0.01718 | 0.0179 | 52.5786
9.5 | 0.9317 | 0.01826 | 0.0208 | 51.0241
10 | 0.9539 | 0.01965 | 0.0245 | 48.5445
10.5 | 0.9779 | 0.02102 | 0.0277 | 46.5224
11 | 1.0053 | 0.02226 | 0.0303 | 45.1617
11.5 | 1.0293 | 0.02374 | 0.0332 | 43.3572
12 | 1.0541 | 0.02524 | 0.0357 | 41.7631
12.5 | 1.0753 | 0.02695 | 0.0387 | 39.8998
13 | 1.0952 | 0.02882 | 0.0415 | 38.0014
13.5 | 1.1134 | 0.03084 | 0.0444 | 36.1025
14 | 1.1311 | 0.033 | 0.047 | 34.2758
14.5 | 1.144 | 0.0357 | 0.0496 | 32.0448
15 | 1.166 | 0.03891 | 0.0493 | 29.9666
16 | 1.2201 | 0.04757 | 0.0429 | 25.6485
17 | 1.2507 | 0.05583 | 0.0418 | 22.4019
17.5 | 1.2593 | 0.05976 | 0.0427 | 21.0726
18 | 1.2653 | 0.06408 | 0.0434 | 19.7456
18.5 | 1.2664 | 0.06904 | 0.0438 | 18.343
19 | 1.2713 | 0.07375 | 0.0438 | 17.238
19.5 | 1.2689 | 0.0794 | 0.0435 | 15.9811
20 | 1.2665 | 0.08524 | 0.0429 | 14.858

## 43. Re 1M Mach 0.10 (1)
BIGFOIL.COM POLAR EXPORT
NACA67-719 a=0.0
NACA67-719 a=0.0 |  |  |  | Cl Max: | 1.785 | at alpha= | 14.5 | deg
JavaFoil+Calcfoil stall+Eppler ext transition |  |  |  | L/D Max: | 105.442 | at alpha= | 4.5 | deg
Re: | 1000000 |  |  | Cd Min: | 0.00604 | at alpha= | 0 | deg
Mach: | 0.1 |  |  | Cl=0 at alpha= | -3.5714 | deg
|  |  |  | @ Cl=0.1, Cd= | 0.0093233
|  |  |  | @ Cl=0.4, Cd= | 0.008034
|  |  |  | @ Cl=0.6, Cd= | 0.0065263
alpha (deg) | Cl | Cd | Cm | Cl/Cd
-19 | -0.584 | 0.17775 | -0.005 | -3.287
-18.5 | -0.602 | 0.17019 | -0.006 | -3.539
-18 | -0.619 | 0.1645 | -0.007 | -3.764
-17.5 | -0.636 | 0.151 | -0.007 | -4.209
-17 | -0.651 | 0.14111 | -0.008 | -4.611
-16.5 | -0.664 | 0.13592 | -0.008 | -4.883
-16 | -0.675 | 0.12897 | -0.009 | -5.235
-15.5 | -0.684 | 0.12185 | -0.01 | -5.617
-15 | -0.691 | 0.11492 | -0.01 | -6.014
-14.5 | -0.695 | 0.10851 | -0.011 | -6.406
-14 | -0.696 | 0.10136 | -0.012 | -6.866
-13.5 | -0.694 | 0.09603 | -0.013 | -7.223
-13 | -0.688 | 0.09031 | -0.013 | -7.617
-12.5 | -0.679 | 0.08282 | -0.014 | -8.196
-12 | -0.665 | 0.07911 | -0.015 | -8.409
-11.5 | -0.648 | 0.07361 | -0.016 | -8.804
-11 | -0.627 | 0.0694 | -0.017 | -9.041
-10.5 | -0.603 | 0.06472 | -0.018 | -9.317
-10 | -0.575 | 0.06028 | -0.019 | -9.543
-9.5 | -0.544 | 0.05606 | -0.02 | -9.704
-9 | -0.511 | 0.05129 | -0.022 | -9.964
-8.5 | -0.566 | 0.01336 | -0.037 | -42.402
-8 | -0.518 | 0.01289 | -0.038 | -40.205
-7.5 | -0.467 | 0.01193 | -0.039 | -39.092
-7 | -0.412 | 0.01172 | -0.041 | -35.117
-6.5 | -0.355 | 0.01136 | -0.042 | -31.245
-6 | -0.297 | 0.011 | -0.043 | -26.968
-5.5 | -0.237 | 0.01073 | -0.045 | -22.127
-5 | -0.177 | 0.0104 | -0.046 | -16.997
-4.5 | -0.115 | 0.01011 | -0.048 | -11.426
-4 | -0.054 | 0.00987 | -0.049 | -5.44
-3.5 | 0.009 | 0.00963 | -0.051 | 0.884
-3 | 0.071 | 0.00942 | -0.052 | 7.539
-2.5 | 0.134 | 0.00921 | -0.053 | 14.53
-2 | 0.197 | 0.00904 | -0.055 | 21.781
-1.5 | 0.261 | 0.00893 | -0.056 | 29.224
-1 | 0.324 | 0.00873 | -0.058 | 37.133
-0.5 | 0.387 | 0.00861 | -0.059 | 44.983
0 | 0.445 | 0.00604 | -0.061 | 73.684
0.5 | 0.508 | 0.00617 | -0.062 | 82.315
1 | 0.567 | 0.00634 | -0.064 | 89.485
1.5 | 0.629 | 0.00669 | -0.065 | 93.99
2 | 0.691 | 0.00698 | -0.067 | 98.905
2.5 | 0.752 | 0.00734 | -0.068 | 102.469
3 | 0.812 | 0.00778 | -0.07 | 104.488
3.5 | 0.873 | 0.0084 | -0.071 | 103.899
4 | 0.933 | 0.00895 | -0.073 | 104.274
4.5 | 0.993 | 0.00942 | -0.074 | 105.442
5 | 1.052 | 0.01013 | -0.076 | 103.909
5.5 | 1.111 | 0.01079 | -0.077 | 102.952
6 | 1.17 | 0.01137 | -0.078 | 102.926
6.5 | 1.228 | 0.01199 | -0.08 | 102.372
7 | 1.284 | 0.0128 | -0.081 | 100.272
7.5 | 1.338 | 0.01374 | -0.083 | 97.386
8 | 1.392 | 0.01436 | -0.084 | 96.903
8.5 | 1.444 | 0.01543 | -0.086 | 93.633
9 | 1.496 | 0.01649 | -0.087 | 90.706
9.5 | 1.544 | 0.01766 | -0.088 | 87.445
10 | 1.587 | 0.01913 | -0.09 | 82.943
10.5 | 1.623 | 0.02419 | -0.091 | 67.096
11 | 1.658 | 0.02576 | -0.092 | 64.383
11.5 | 1.69 | 0.02707 | -0.093 | 62.436
12 | 1.718 | 0.02833 | -0.095 | 60.63
12.5 | 1.741 | 0.02975 | -0.096 | 58.525
13 | 1.759 | 0.03096 | -0.097 | 56.816
13.5 | 1.773 | 0.03252 | -0.098 | 54.526
14 | 1.781 | 0.03583 | -0.099 | 49.699
14.5 | 1.785 | 0.03801 | -0.101 | 46.948
15 | 1.784 | 0.0399 | -0.102 | 44.698
15.5 | 1.778 | 0.04205 | -0.103 | 42.276
16 | 1.765 | 0.04437 | -0.104 | 39.789
16.5 | 1.743 | 0.04709 | -0.105 | 37.004
17 | 1.71 | 0.04951 | -0.106 | 34.548
17.5 | 1.672 | 0.05283 | -0.107 | 31.65
18 | 1.627 | 0.05742 | -0.108 | 28.332
18.5 | 1.577 | 0.06174 | -0.108 | 25.545
19 | 1.515 | 0.06911 | -0.108 | 21.925
19.5 | 1.447 | 0.07952 | -0.106 | 18.202

## 44. Re 1M Mach 0.10 (2)
BIGFOIL.COM POLAR EXPORT
NACA67-719 a=0.0
NACA67-719 a=0.0 |  |  |  | Cl Max: | 1.2146 | at alpha= | 16 | deg
XFOIL ncrit=9 |  |  |  | L/D Max: | 74.7299 | at alpha= | 3.5 | deg
Re: | 1000000 |  |  | Cd Min: | 0.18232 | at alpha= | -20 | deg
Mach: | 0.1 |  |  | Cl=0 at alpha= | -6.325 | deg
|  |  |  | @ Cl=0.1, Cd= | 0.012862
|  |  |  | @ Cl=0.4, Cd= | 0.0074661
|  |  |  | @ Cl=0.6, Cd= | 0.0080477
alpha (deg) | Cl | Cd | Cm | Cl/Cd
-20 | -0.1964 | 0.18232 | -0.097 | -1.0772
-19.5 | -0.1787 | 0.17732 | -0.1003 | -1.0078
-19 | -0.1621 | 0.17185 | -0.1037 | -0.94326
-18 | -0.7005 | 0.05163 | -0.1522 | -13.5677
-17.5 | -0.7568 | 0.04197 | -0.1517 | -18.0319
-17 | -0.7815 | 0.03665 | -0.1481 | -21.3233
-16.5 | -0.7891 | 0.03287 | -0.144 | -24.0067
-16 | -0.7861 | 0.02995 | -0.14 | -26.2471
-15.5 | -0.7734 | 0.02759 | -0.1364 | -28.0319
-15 | -0.7548 | 0.02556 | -0.133 | -29.5305
-14.5 | -0.7326 | 0.02367 | -0.1297 | -30.9506
-14 | -0.7049 | 0.02199 | -0.1269 | -32.0555
-13.5 | -0.6695 | 0.02066 | -0.125 | -32.4056
-13 | -0.6303 | 0.0195 | -0.1235 | -32.3231
-12.5 | -0.5878 | 0.01841 | -0.1224 | -31.9283
-12 | -0.5422 | 0.01764 | -0.1217 | -30.737
-11.5 | -0.4945 | 0.01722 | -0.1212 | -28.7166
-11 | -0.4475 | 0.01702 | -0.1205 | -26.2926
-10.5 | -0.401 | 0.01663 | -0.1198 | -24.113
-10 | -0.3551 | 0.01646 | -0.1189 | -21.5735
-9.5 | -0.311 | 0.01647 | -0.1177 | -18.8828
-9 | -0.2625 | 0.01589 | -0.1173 | -16.5198
-8.5 | -0.2151 | 0.01557 | -0.1166 | -13.815
-8 | -0.1674 | 0.01532 | -0.116 | -10.9269
-7.5 | -0.1163 | 0.01476 | -0.116 | -7.8794
-7 | -0.0673 | 0.01446 | -0.1155 | -4.6542
-6.5 | -0.0168 | 0.01407 | -0.1152 | -1.194
-6 | 0.0312 | 0.01334 | -0.1144 | 2.3388
-5.5 | 0.078 | 0.01296 | -0.1134 | 6.0185
-5 | 0.1227 | 0.01276 | -0.1121 | 9.616
-4.5 | 0.1673 | 0.01241 | -0.1106 | 13.4811
-4 | 0.2082 | 0.01194 | -0.1084 | 17.4372
-3.5 | 0.2538 | 0.01155 | -0.107 | 21.974
-3 | 0.2981 | 0.0111 | -0.1054 | 26.8559
-2.5 | 0.3404 | 0.01081 | -0.1034 | 31.4894
-2 | 0.3711 | 0.01031 | -0.099 | 35.9942
-1.5 | 0.345 | 0.00902 | -0.0831 | 38.2483
-1 | 0.28 | 0.00739 | -0.058 | 37.889
-0.5 | 0.3232 | 0.00745 | -0.0555 | 43.3826
0 | 0.3819 | 0.00745 | -0.0563 | 51.2617
0.5 | 0.438 | 0.0075 | -0.0565 | 58.4
1 | 0.4804 | 0.00768 | -0.0538 | 62.5521
1.5 | 0.529 | 0.00762 | -0.0526 | 69.4226
2 | 0.5528 | 0.00762 | -0.046 | 72.5459
2.5 | 0.5739 | 0.0077 | -0.0395 | 74.5325
3 | 0.5954 | 0.00799 | -0.0333 | 74.5181
3.5 | 0.6225 | 0.00833 | -0.0283 | 74.7299
4 | 0.6443 | 0.00889 | -0.0225 | 72.4747
4.5 | 0.667 | 0.00946 | -0.0171 | 70.5074
5 | 0.6867 | 0.0102 | -0.0112 | 67.3235
5.5 | 0.7096 | 0.011 | -0.0062 | 64.5091
6 | 0.7341 | 0.01184 | -0.0016 | 62.0017
6.5 | 0.7579 | 0.01277 | 0.0029 | 59.35
7 | 0.7862 | 0.01364 | 0.0065 | 57.6393
7.5 | 0.8137 | 0.01459 | 0.0102 | 55.7711
8 | 0.8437 | 0.01552 | 0.0132 | 54.3621
8.5 | 0.872 | 0.01649 | 0.0164 | 52.8805
9 | 0.9034 | 0.01743 | 0.0191 | 51.8302
9.5 | 0.9314 | 0.01855 | 0.0221 | 50.2102
10 | 0.9535 | 0.01997 | 0.0257 | 47.7466
10.5 | 0.9778 | 0.02136 | 0.0289 | 45.7772
11 | 1.0053 | 0.02264 | 0.0316 | 44.4037
11.5 | 1.0299 | 0.02411 | 0.0344 | 42.7167
12 | 1.0537 | 0.02571 | 0.0371 | 40.9841
12.5 | 1.0756 | 0.02742 | 0.04 | 39.2268
13 | 1.0945 | 0.0294 | 0.043 | 37.2279
13.5 | 1.1127 | 0.03147 | 0.0458 | 35.3575
14 | 1.1287 | 0.0338 | 0.0486 | 33.3935
15 | 1.1614 | 0.03986 | 0.0513 | 29.137
15.5 | 1.1844 | 0.04439 | 0.0487 | 26.6817
16 | 1.2146 | 0.04872 | 0.0449 | 24.9302

## 45. Re 1M Mach 0.25 (1)
BIGFOIL.COM POLAR EXPORT
NACA67-719 a=0.0
NACA67-719 a=0.0 |  |  |  | Cl Max: | 1.742 | at alpha= | 13 | deg
JavaFoil+Calcfoil stall+Eppler ext transition |  |  |  | L/D Max: | 103.204 | at alpha= | 4.5 | deg
Re: | 1000000 |  |  | Cd Min: | 0.00619 | at alpha= | 0 | deg
Mach: | 0.25 |  |  | Cl=0 at alpha= | -3.5703 | deg
|  |  |  | @ Cl=0.1, Cd= | 0.0095087
|  |  |  | @ Cl=0.4, Cd= | 0.008641
|  |  |  | @ Cl=0.6, Cd= | 0.0066756
alpha (deg) | Cl | Cd | Cm | Cl/Cd
-17 | -0.32 | 0.17605 | -0.007 | -1.818
-16.5 | -0.371 | 0.16636 | -0.008 | -2.23
-16 | -0.417 | 0.15591 | -0.008 | -2.676
-15.5 | -0.459 | 0.14712 | -0.009 | -3.121
-15 | -0.497 | 0.13507 | -0.01 | -3.678
-14.5 | -0.53 | 0.12436 | -0.011 | -4.261
-14 | -0.558 | 0.11482 | -0.011 | -4.858
-13.5 | -0.58 | 0.1066 | -0.012 | -5.443
-13 | -0.597 | 0.09864 | -0.013 | -6.048
-12.5 | -0.607 | 0.08943 | -0.014 | -6.787
-12 | -0.611 | 0.08506 | -0.015 | -7.177
-11.5 | -0.608 | 0.0788 | -0.016 | -7.716
-11 | -0.599 | 0.07321 | -0.017 | -8.188
-10.5 | -0.585 | 0.06818 | -0.018 | -8.58
-10 | -0.565 | 0.06341 | -0.019 | -8.903
-9.5 | -0.539 | 0.05898 | -0.02 | -9.138
-9 | -0.509 | 0.05455 | -0.021 | -9.33
-8.5 | -0.476 | 0.04961 | -0.023 | -9.595
-8 | -0.441 | 0.04378 | -0.026 | -10.077
-7.5 | -0.474 | 0.01285 | -0.04 | -36.877
-7 | -0.419 | 0.01192 | -0.042 | -35.175
-6.5 | -0.362 | 0.01164 | -0.043 | -31.133
-6 | -0.303 | 0.01127 | -0.045 | -26.939
-5.5 | -0.243 | 0.01097 | -0.046 | -22.157
-5 | -0.181 | 0.01066 | -0.047 | -16.998
-4.5 | -0.118 | 0.01031 | -0.049 | -11.482
-4 | -0.055 | 0.01007 | -0.05 | -5.467
-3.5 | 0.009 | 0.00983 | -0.052 | 0.887
-3 | 0.073 | 0.00961 | -0.053 | 7.581
-2.5 | 0.137 | 0.00937 | -0.055 | 14.654
-2 | 0.202 | 0.0092 | -0.056 | 21.943
-1.5 | 0.268 | 0.00907 | -0.058 | 29.522
-1 | 0.333 | 0.00889 | -0.059 | 37.432
-0.5 | 0.397 | 0.00877 | -0.061 | 45.311
0 | 0.457 | 0.00619 | -0.062 | 73.837
0.5 | 0.521 | 0.00632 | -0.064 | 82.498
1 | 0.582 | 0.00658 | -0.065 | 88.538
1.5 | 0.646 | 0.00692 | -0.067 | 93.256
2 | 0.709 | 0.00724 | -0.068 | 97.883
2.5 | 0.771 | 0.00761 | -0.07 | 101.33
3 | 0.834 | 0.00812 | -0.071 | 102.682
3.5 | 0.896 | 0.00879 | -0.073 | 101.898
4 | 0.957 | 0.00933 | -0.074 | 102.576
4.5 | 1.019 | 0.00987 | -0.076 | 103.204
5 | 1.08 | 0.01066 | -0.077 | 101.303
5.5 | 1.14 | 0.01131 | -0.079 | 100.789
6 | 1.2 | 0.01191 | -0.08 | 100.762
6.5 | 1.259 | 0.01262 | -0.082 | 99.785
7 | 1.316 | 0.01363 | -0.083 | 96.549
7.5 | 1.371 | 0.01457 | -0.085 | 94.104
8 | 1.425 | 0.01557 | -0.086 | 91.501
8.5 | 1.477 | 0.01634 | -0.088 | 90.396
9 | 1.528 | 0.01759 | -0.089 | 86.88
9.5 | 1.576 | 0.01905 | -0.09 | 82.735
10 | 1.616 | 0.02098 | -0.092 | 77.041
10.5 | 1.649 | 0.02598 | -0.093 | 63.48
11 | 1.68 | 0.0277 | -0.094 | 60.641
11.5 | 1.705 | 0.02902 | -0.096 | 58.759
12 | 1.725 | 0.03058 | -0.097 | 56.394
12.5 | 1.738 | 0.03206 | -0.098 | 54.192
13 | 1.742 | 0.03577 | -0.099 | 48.709
13.5 | 1.741 | 0.03779 | -0.101 | 46.068
14 | 1.731 | 0.03998 | -0.102 | 43.309
14.5 | 1.714 | 0.04232 | -0.103 | 40.503
15 | 1.688 | 0.04572 | -0.104 | 36.923
15.5 | 1.654 | 0.04812 | -0.105 | 34.381
16 | 1.609 | 0.05186 | -0.106 | 31.018
16.5 | 1.544 | 0.0566 | -0.107 | 27.282
17 | 1.453 | 0.06453 | -0.106 | 22.525
17.5 | 1.339 | 0.07939 | -0.104 | 16.86
18 | 1.229 | 0.09322 | -0.101 | 13.186

## 46. Re 1M Mach 0.25 (2)
BIGFOIL.COM POLAR EXPORT
NACA67-719 a=0.0
NACA67-719 a=0.0 |  |  |  | Cl Max: | 1.2182 | at alpha= | 17.5 | deg
XFOIL ncrit=9 |  |  |  | L/D Max: | 66.3546 | at alpha= | 3.5 | deg
Re: | 1000000 |  |  | Cd Min: | 0.17459 | at alpha= | -19 | deg
Mach: | 0.25 |  |  | Cl=0 at alpha= | -6.4395 | deg
|  |  |  | @ Cl=0.1, Cd= | 0.013578
|  |  |  | @ Cl=0.4, Cd= | 0.0075821
|  |  |  | @ Cl=0.6, Cd= | 0.0090433
alpha (deg) | Cl | Cd | Cm | Cl/Cd
-19 | -0.1524 | 0.17459 | -0.107 | -0.8729
-18.5 | -0.1475 | 0.16571 | -0.1111 | -0.89011
-18 | -0.1318 | 0.15926 | -0.1142 | -0.82758
-17.5 | -0.1133 | 0.15396 | -0.1172 | -0.73591
-17 | -0.0988 | 0.14776 | -0.1205 | -0.66865
-16 | -0.0921 | 0.12984 | -0.1274 | -0.70933
-15.5 | -0.4974 | 0.05543 | -0.1601 | -8.9735
-15 | -0.6031 | 0.04071 | -0.158 | -14.8145
-14.5 | -0.6437 | 0.03346 | -0.1521 | -19.2379
-14 | -0.651 | 0.02926 | -0.1465 | -22.2488
-13.5 | -0.6502 | 0.02565 | -0.1407 | -25.3489
-13 | -0.6299 | 0.02314 | -0.1364 | -27.2213
-12.5 | -0.5963 | 0.02122 | -0.1335 | -28.1008
-12 | -0.5555 | 0.01957 | -0.1314 | -28.3853
-11.5 | -0.5083 | 0.01837 | -0.1301 | -27.6701
-11 | -0.4578 | 0.01761 | -0.1292 | -25.9966
-10.5 | -0.4075 | 0.01734 | -0.1282 | -23.5006
-10 | -0.3584 | 0.01721 | -0.127 | -20.8251
-9.5 | -0.3127 | 0.01706 | -0.1254 | -18.3294
-9 | -0.2634 | 0.01666 | -0.1244 | -15.8103
-8.5 | -0.2154 | 0.01627 | -0.1233 | -13.2391
-8 | -0.1653 | 0.01592 | -0.1224 | -10.3832
-7.5 | -0.111 | 0.01535 | -0.1224 | -7.2313
-7 | -0.061 | 0.01505 | -0.1216 | -4.0532
-6.5 | -0.0065 | 0.01457 | -0.1215 | -0.44612
-6 | 0.0472 | 0.01393 | -0.1213 | 3.3884
-5.5 | 0.0941 | 0.01363 | -0.1199 | 6.9039
-5 | 0.1406 | 0.01322 | -0.1184 | 10.6354
-4.5 | 0.1869 | 0.01292 | -0.1169 | 14.4659
-4 | 0.2289 | 0.01237 | -0.1145 | 18.5044
-3.5 | 0.2767 | 0.01192 | -0.1132 | 23.2131
-3 | 0.3228 | 0.01152 | -0.1116 | 28.0208
-2.5 | 0.3629 | 0.01125 | -0.1088 | 32.2578
-2 | 0.3991 | 0.01077 | -0.1052 | 37.0566
-1.5 | 0.3875 | 0.00935 | -0.0921 | 41.4439
-1 | 0.3151 | 0.00821 | -0.0655 | 38.38
-0.5 | 0.3269 | 0.00753 | -0.0558 | 43.413
0 | 0.3914 | 0.00756 | -0.0573 | 51.7725
0.5 | 0.4225 | 0.00764 | -0.0519 | 55.301
1 | 0.4837 | 0.00773 | -0.0527 | 62.5744
1.5 | 0.4864 | 0.00772 | -0.0415 | 63.0052
2 | 0.5138 | 0.00808 | -0.0356 | 63.5891
2.5 | 0.5474 | 0.00831 | -0.0313 | 65.8724
3 | 0.5739 | 0.00866 | -0.026 | 66.2702
3.5 | 0.6025 | 0.00908 | -0.0211 | 66.3546
4 | 0.626 | 0.00971 | -0.0155 | 64.4696
4.5 | 0.65 | 0.01037 | -0.0101 | 62.6808
5 | 0.6716 | 0.01116 | -0.0045 | 60.1792
5.5 | 0.6971 | 0.01201 | 0.0003 | 58.0433
6 | 0.7245 | 0.01287 | 0.0046 | 56.2937
6.5 | 0.7516 | 0.01382 | 0.0088 | 54.3849
7 | 0.7816 | 0.01473 | 0.0124 | 53.0618
7.5 | 0.8101 | 0.01576 | 0.016 | 51.4023
8 | 0.8417 | 0.01673 | 0.0191 | 50.3108
8.5 | 0.8711 | 0.01781 | 0.0224 | 48.9107
9 | 0.903 | 0.01885 | 0.0252 | 47.9045
9.5 | 0.9324 | 0.02005 | 0.0283 | 46.5037
10 | 0.9566 | 0.02153 | 0.0319 | 44.431
10.5 | 0.9801 | 0.02314 | 0.0354 | 42.3552
11 | 1.0058 | 0.02469 | 0.0384 | 40.7371
11.5 | 1.0311 | 0.02632 | 0.0414 | 39.1755
12 | 1.0534 | 0.02822 | 0.0444 | 37.3281
12.5 | 1.0724 | 0.03035 | 0.0477 | 35.3344
13 | 1.0918 | 0.03256 | 0.0507 | 33.5319
13.5 | 1.1075 | 0.03512 | 0.0537 | 31.5347
14 | 1.1215 | 0.03787 | 0.0566 | 29.6145
14.5 | 1.1292 | 0.04128 | 0.0595 | 27.3547
15 | 1.1384 | 0.04518 | 0.0611 | 25.197
15.5 | 1.1549 | 0.05006 | 0.0596 | 23.0703
16 | 1.1791 | 0.05527 | 0.056 | 21.3335
16.5 | 1.2034 | 0.06065 | 0.0522 | 19.8417
17 | 1.2143 | 0.06622 | 0.0507 | 18.3374
17.5 | 1.2182 | 0.07119 | 0.0512 | 17.112
18.5 | 1.2148 | 0.08285 | 0.0509 | 14.6626
19 | 1.2098 | 0.0893 | 0.0501 | 13.5476
19.5 | 1.2005 | 0.09649 | 0.0487 | 12.4417
20 | 1.1983 | 0.103 | 0.047 | 11.634

## 47. Re 1M Mach 0.50 (1)
BIGFOIL.COM POLAR EXPORT
NACA67-719 a=0.0
NACA67-719 a=0.0 |  |  |  | Cl Max: | 1.673 | at alpha= | 9.5 | deg
JavaFoil+Calcfoil stall+Eppler ext transition |  |  |  | L/D Max: | 94.023 | at alpha= | 3.5 | deg
Re: | 1000000 |  |  | Cd Min: | 0.00688 | at alpha= | 0 | deg
Mach: | 0.5 |  |  | Cl=0 at alpha= | -3.5704 | deg
|  |  |  | @ Cl=0.1, Cd= | 0.010359
|  |  |  | @ Cl=0.4, Cd= | 0.0095917
|  |  |  | @ Cl=0.6, Cd= | 0.0073449
alpha (deg) | Cl | Cd | Cm | Cl/Cd
-20 | -0.942 | 0.19664 | -0.006 | -4.788
-19.5 | -0.914 | 0.19101 | -0.006 | -4.784
-19 | -0.885 | 0.18577 | -0.007 | -4.764
-18.5 | -0.855 | 0.17971 | -0.007 | -4.759
-18 | -0.827 | 0.17455 | -0.008 | -4.738
-17.5 | -0.799 | 0.16892 | -0.009 | -4.729
-17 | -0.771 | 0.16292 | -0.009 | -4.731
-16.5 | -0.743 | 0.15846 | -0.01 | -4.686
-16 | -0.714 | 0.15323 | -0.011 | -4.662
-15.5 | -0.686 | 0.14898 | -0.012 | -4.605
-15 | -0.656 | 0.1456 | -0.012 | -4.508
-14.5 | -0.627 | 0.14219 | -0.012 | -4.413
-14 | -0.599 | 0.13679 | -0.013 | -4.378
-13.5 | -0.57 | 0.1319 | -0.013 | -4.325
-13 | -0.542 | 0.12836 | -0.014 | -4.223
-12.5 | -0.514 | 0.12415 | -0.015 | -4.136
-12 | -0.485 | 0.11466 | -0.016 | -4.23
-11.5 | -0.455 | 0.1129 | -0.015 | -4.034
-11 | -0.427 | 0.10895 | -0.016 | -3.917
-10.5 | -0.398 | 0.10604 | -0.016 | -3.755
-10 | -0.37 | 0.1018 | -0.017 | -3.631
-9.5 | -0.341 | 0.09393 | -0.017 | -3.628
-9 | -0.312 | 0.08465 | -0.017 | -3.685
-8.5 | -0.284 | 0.06887 | -0.02 | -4.122
-8 | -0.362 | 0.06175 | -0.021 | -5.868
-7.5 | -0.386 | 0.05224 | -0.024 | -7.389
-7 | -0.359 | 0.04731 | -0.025 | -7.59
-6.5 | -0.32 | 0.04313 | -0.027 | -7.408
-6 | -0.272 | 0.03973 | -0.028 | -6.834
-5.5 | -0.221 | 0.03646 | -0.03 | -6.055
-5 | -0.199 | 0.01173 | -0.053 | -16.981
-4.5 | -0.131 | 0.01139 | -0.054 | -11.472
-4 | -0.061 | 0.01104 | -0.056 | -5.517
-3.5 | 0.01 | 0.0107 | -0.057 | 0.904
-3 | 0.081 | 0.01042 | -0.059 | 7.767
-2.5 | 0.153 | 0.01019 | -0.061 | 14.971
-2 | 0.225 | 0.00995 | -0.062 | 22.566
-1.5 | 0.298 | 0.0098 | -0.064 | 30.453
-1 | 0.371 | 0.00964 | -0.066 | 38.454
-0.5 | 0.443 | 0.00952 | -0.067 | 46.518
0 | 0.509 | 0.00688 | -0.069 | 74.042
0.5 | 0.581 | 0.00724 | -0.071 | 80.298
1 | 0.648 | 0.00761 | -0.072 | 85.194
1.5 | 0.718 | 0.008 | -0.074 | 89.718
2 | 0.788 | 0.0085 | -0.076 | 92.725
2.5 | 0.857 | 0.00918 | -0.077 | 93.369
3 | 0.926 | 0.00995 | -0.079 | 93.037
3.5 | 0.994 | 0.01058 | -0.081 | 94.023
4 | 1.062 | 0.01142 | -0.082 | 93.01
4.5 | 1.13 | 0.01234 | -0.084 | 91.568
5 | 1.197 | 0.0131 | -0.086 | 91.359
5.5 | 1.262 | 0.01395 | -0.087 | 90.487
6 | 1.327 | 0.01506 | -0.089 | 88.093
6.5 | 1.391 | 0.0164 | -0.091 | 84.813
7 | 1.449 | 0.01769 | -0.092 | 81.886
7.5 | 1.504 | 0.01908 | -0.094 | 78.832
8 | 1.556 | 0.02075 | -0.095 | 74.983
8.5 | 1.603 | 0.02289 | -0.097 | 70.021
9 | 1.643 | 0.02601 | -0.099 | 63.18
9.5 | 1.673 | 0.03283 | -0.1 | 50.95
10 | 1.671 | 0.03507 | -0.101 | 47.648
10.5 | 1.631 | 0.03781 | -0.103 | 43.141
11 | 1.498 | 0.04441 | -0.104 | 33.72
11.5 | 1.008 | 0.05097 | -0.105 | 19.778
12 | 0.878 | 0.11224 | -0.049 | 7.823
12.5 | 0.904 | 0.12305 | -0.047 | 7.35
13 | 0.932 | 0.12309 | -0.048 | 7.569
13.5 | 0.96 | 0.13521 | -0.053 | 7.102
14 | 0.988 | 0.1374 | -0.055 | 7.19
14.5 | 1.017 | 0.14404 | -0.06 | 7.06

## 48. Re 1M Mach 0.50 (2)
BIGFOIL.COM POLAR EXPORT
NACA67-719 a=0.0
NACA67-719 a=0.0 |  |  |  | Cl Max: | 1.0724 | at alpha= | 14 | deg
XFOIL ncrit=9 |  |  |  | L/D Max: | 44.9723 | at alpha= | -1 | deg
Re: | 1000000 |  |  | Cd Min: | 0.13824 | at alpha= | 19 | deg
Mach: | 0.5 |  |  | Cl=0 at alpha= | -6.4177 | deg
|  |  |  | @ Cl=0.1, Cd= | 0.016844
|  |  |  | @ Cl=0.4, Cd= | 0.013876
|  |  |  | @ Cl=0.6, Cd= | 0.014517
alpha (deg) | Cl | Cd | Cm | Cl/Cd
-13.5 | 0.0372 | 0.10561 | -0.1626 | 0.35224
-13 | 0.0323 | 0.09649 | -0.1663 | 0.33475
-12.5 | 0.0391 | 0.08985 | -0.1694 | 0.43517
-12 | 0.0362 | 0.082 | -0.1729 | 0.44146
-11.5 | 0.0113 | 0.07163 | -0.1773 | 0.15776
-11 | -0.037 | 0.05886 | -0.1848 | -0.62861
-10.5 | -0.0684 | 0.05114 | -0.186 | -1.3375
-10 | -0.1241 | 0.04373 | -0.1809 | -2.8379
-9.5 | -0.1451 | 0.03952 | -0.1739 | -3.6716
-9 | -0.201 | 0.03265 | -0.1614 | -6.1562
-8.5 | -0.2116 | 0.02809 | -0.1516 | -7.5329
-8 | -0.1837 | 0.02108 | -0.1476 | -8.7144
-7.5 | -0.1253 | 0.01951 | -0.1457 | -6.4223
-7 | -0.0751 | 0.01897 | -0.1424 | -3.9589
-6.5 | -0.013 | 0.0181 | -0.1413 | -0.71823
-6 | 0.066 | 0.01715 | -0.1431 | 3.8484
-5.5 | 0.1383 | 0.0165 | -0.1438 | 8.3818
-5 | 0.2051 | 0.01567 | -0.1438 | 13.0887
-4.5 | 0.2627 | 0.01512 | -0.1424 | 17.3743
-4 | 0.3145 | 0.01476 | -0.1401 | 21.3076
-3.5 | 0.3512 | 0.01435 | -0.135 | 24.4739
-3 | 0.4006 | 0.01387 | -0.1323 | 28.8825
-2.5 | 0.4551 | 0.01319 | -0.1307 | 34.5034
-2 | 0.4899 | 0.01295 | -0.1251 | 37.8301
-1.5 | 0.5233 | 0.01239 | -0.1193 | 42.2357
-1 | 0.4875 | 0.01084 | -0.1002 | 44.9723
-0.5 | 0.4049 | 0.01038 | -0.0697 | 39.0077
0.5 | 0.2956 | 0.00923 | -0.0215 | 32.026
1 | 0.3368 | 0.00963 | -0.0169 | 34.974
1.5 | 0.3804 | 0.01005 | -0.013 | 37.8507
2 | 0.4213 | 0.01069 | -0.0086 | 39.4107
2.5 | 0.4633 | 0.01113 | -0.0047 | 41.6262
3 | 0.4977 | 0.01191 | 0.0004 | 41.7884
3.5 | 0.5303 | 0.01268 | 0.0056 | 41.8218
4 | 0.5633 | 0.01346 | 0.0104 | 41.8499
4.5 | 0.594 | 0.01437 | 0.0154 | 41.3361
5 | 0.6294 | 0.01524 | 0.0196 | 41.2992
6 | 0.699 | 0.01719 | 0.0278 | 40.6632
6.5 | 0.7318 | 0.01838 | 0.032 | 39.815
7 | 0.7673 | 0.01956 | 0.0357 | 39.228
7.5 | 0.8008 | 0.02091 | 0.0396 | 38.2975
8 | 0.8341 | 0.02235 | 0.0434 | 37.3199
8.5 | 0.868 | 0.02387 | 0.047 | 36.3636
9 | 0.8968 | 0.02569 | 0.051 | 34.9085
9.5 | 0.9307 | 0.02741 | 0.0543 | 33.9548
10 | 0.9582 | 0.02949 | 0.0581 | 32.4924
10.5 | 0.9847 | 0.03176 | 0.0618 | 31.0044
11 | 1.0035 | 0.03461 | 0.0658 | 28.9945
11.5 | 1.0236 | 0.03755 | 0.0693 | 27.2597
12 | 1.0418 | 0.0408 | 0.0726 | 25.5343
12.5 | 1.0556 | 0.04445 | 0.0758 | 23.748
13 | 1.0674 | 0.04845 | 0.0786 | 22.031
13.5 | 1.0716 | 0.05328 | 0.0811 | 20.1126
14 | 1.0724 | 0.05859 | 0.083 | 18.3035
14.5 | 1.0678 | 0.06461 | 0.0844 | 16.5269
15 | 1.0603 | 0.07128 | 0.0849 | 14.8751
16 | 1.0496 | 0.08518 | 0.0841 | 12.3221
17 | 1.0325 | 0.10089 | 0.0804 | 10.2339
17.5 | 1.0221 | 0.10951 | 0.0773 | 9.3334
18 | 1.0214 | 0.11812 | 0.0728 | 8.6471
18.5 | 1.0204 | 0.1282 | 0.0654 | 7.9594
19 | 1.0275 | 0.13824 | 0.057 | 7.4327

## 49. Re 2M Mach 0.00 (1)
BIGFOIL.COM POLAR EXPORT
NACA67-719 a=0.0
NACA67-719 a=0.0 |  |  |  | Cl Max: | 1.799 | at alpha= | 15 | deg
JavaFoil+Calcfoil stall+Eppler ext transition |  |  |  | L/D Max: | 112.869 | at alpha= | 5.5 | deg
Re: | 2000000 |  |  | Cd Min: | 0.00521 | at alpha= | 0 | deg
Mach: | 0 |  |  | Cl=0 at alpha= | -3.5645 | deg
|  |  |  | @ Cl=0.1, Cd= | 0.0079411
|  |  |  | @ Cl=0.4, Cd= | 0.0070883
|  |  |  | @ Cl=0.6, Cd= | 0.0057005
alpha (deg) | Cl | Cd | Cm | Cl/Cd
-19.5 | -0.618 | 0.17335 | -0.005 | -3.562
-19 | -0.633 | 0.16018 | -0.006 | -3.955
-18.5 | -0.648 | 0.15351 | -0.006 | -4.224
-18 | -0.662 | 0.14816 | -0.007 | -4.467
-17.5 | -0.675 | 0.13876 | -0.008 | -4.868
-17 | -0.687 | 0.13247 | -0.008 | -5.184
-16.5 | -0.697 | 0.12691 | -0.009 | -5.488
-16 | -0.705 | 0.12008 | -0.01 | -5.868
-15.5 | -0.711 | 0.11381 | -0.01 | -6.244
-15 | -0.714 | 0.10715 | -0.011 | -6.665
-14.5 | -0.715 | 0.10091 | -0.012 | -7.086
-14 | -0.713 | 0.09495 | -0.013 | -7.511
-13.5 | -0.708 | 0.08934 | -0.013 | -7.926
-13 | -0.701 | 0.08305 | -0.014 | -8.435
-12.5 | -0.689 | 0.0773 | -0.015 | -8.916
-12 | -0.674 | 0.07326 | -0.016 | -9.198
-11.5 | -0.655 | 0.0691 | -0.017 | -9.477
-11 | -0.633 | 0.06421 | -0.018 | -9.862
-10.5 | -0.61 | 0.05812 | -0.02 | -10.503
-10 | -0.582 | 0.0539 | -0.021 | -10.801
-9.5 | -0.655 | 0.01257 | -0.034 | -52.125
-9 | -0.613 | 0.01208 | -0.036 | -50.742
-8.5 | -0.567 | 0.01154 | -0.037 | -49.174
-8 | -0.518 | 0.0111 | -0.038 | -46.675
-7.5 | -0.466 | 0.01034 | -0.04 | -45.061
-7 | -0.411 | 0.01003 | -0.041 | -40.988
-6.5 | -0.354 | 0.00972 | -0.042 | -36.459
-6 | -0.296 | 0.00942 | -0.044 | -31.44
-5.5 | -0.237 | 0.00917 | -0.045 | -25.812
-5 | -0.176 | 0.0089 | -0.047 | -19.818
-4.5 | -0.115 | 0.00868 | -0.048 | -13.271
-4 | -0.054 | 0.00843 | -0.049 | -6.349
-3.5 | 0.008 | 0.00823 | -0.051 | 1.03
-3 | 0.071 | 0.00803 | -0.052 | 8.824
-2.5 | 0.133 | 0.00784 | -0.054 | 17.025
-2 | 0.196 | 0.00769 | -0.055 | 25.507
-1.5 | 0.26 | 0.00765 | -0.057 | 34.005
-1 | 0.323 | 0.00753 | -0.058 | 42.892
-0.5 | 0.386 | 0.00766 | -0.06 | 50.378
0 | 0.446 | 0.00521 | -0.061 | 85.604
0.5 | 0.508 | 0.00547 | -0.063 | 92.872
1 | 0.567 | 0.00543 | -0.064 | 104.329
1.5 | 0.628 | 0.00593 | -0.066 | 105.958
2 | 0.689 | 0.00645 | -0.067 | 106.704
2.5 | 0.749 | 0.00688 | -0.069 | 108.956
3 | 0.81 | 0.00723 | -0.07 | 111.957
3.5 | 0.87 | 0.00791 | -0.071 | 109.965
4 | 0.93 | 0.00843 | -0.073 | 110.258
4.5 | 0.99 | 0.00886 | -0.074 | 111.655
5 | 1.049 | 0.00933 | -0.076 | 112.41
5.5 | 1.108 | 0.00982 | -0.077 | 112.869
6 | 1.166 | 0.01053 | -0.078 | 110.796
6.5 | 1.224 | 0.01121 | -0.08 | 109.166
7 | 1.28 | 0.01191 | -0.081 | 107.458
7.5 | 1.334 | 0.01261 | -0.083 | 105.857
8 | 1.388 | 0.01337 | -0.084 | 103.856
8.5 | 1.441 | 0.01426 | -0.085 | 101.005
9 | 1.492 | 0.01529 | -0.087 | 97.577
9.5 | 1.541 | 0.01644 | -0.088 | 93.708
10 | 1.584 | 0.01773 | -0.089 | 89.315
10.5 | 1.622 | 0.02108 | -0.091 | 76.927
11 | 1.658 | 0.02236 | -0.092 | 74.132
11.5 | 1.691 | 0.02345 | -0.093 | 72.078
12 | 1.72 | 0.02455 | -0.094 | 70.029
12.5 | 1.744 | 0.02568 | -0.096 | 67.917
13 | 1.765 | 0.02682 | -0.097 | 65.789
13.5 | 1.781 | 0.02806 | -0.098 | 63.461
14 | 1.79 | 0.03125 | -0.099 | 57.279
14.5 | 1.796 | 0.03308 | -0.1 | 54.3
15 | 1.799 | 0.03448 | -0.102 | 52.167
15.5 | 1.796 | 0.03629 | -0.103 | 49.495
16 | 1.788 | 0.03837 | -0.104 | 46.586
16.5 | 1.77 | 0.04021 | -0.105 | 44.014
17 | 1.743 | 0.04228 | -0.106 | 41.227
17.5 | 1.711 | 0.04519 | -0.107 | 37.874
18 | 1.676 | 0.04713 | -0.108 | 35.573
18.5 | 1.636 | 0.05041 | -0.109 | 32.454
19 | 1.591 | 0.05459 | -0.11 | 29.151
19.5 | 1.543 | 0.05856 | -0.11 | 26.346
20 | 1.49 | 0.06339 | -0.111 | 23.502

## 50. Re 2M Mach 0.00 (2)
BIGFOIL.COM POLAR EXPORT
NACA67-719 a=0.0
NACA67-719 a=0.0 |  |  |  | Cl Max: | 1.3757 | at alpha= | 18.5 | deg
XFOIL ncrit=9 |  |  |  | L/D Max: | 109.562 | at alpha= | 1.5 | deg
Re: | 2000000 |  |  | Cd Min: | 0.061 | at alpha= | 18.5 | deg
Mach: | 0 |  |  | Cl=0 at alpha= | -6.0423 | deg
|  |  |  | @ Cl=0.1, Cd= | 0.0094426
|  |  |  | @ Cl=0.4, Cd= | 0.0048012
|  |  |  | @ Cl=0.6, Cd= | 0.0067224
alpha (deg) | Cl | Cd | Cm | Cl/Cd
-19.5 | -0.8829 | 0.04588 | -0.1492 | -19.2437
-19 | -0.9119 | 0.03956 | -0.1473 | -23.0511
-18.5 | -0.9213 | 0.03547 | -0.1445 | -25.9741
-18 | -0.9276 | 0.03191 | -0.1406 | -29.0693
-17.5 | -0.9276 | 0.02884 | -0.1366 | -32.1637
-17 | -0.9097 | 0.027 | -0.1336 | -33.6926
-16.5 | -0.9005 | 0.0245 | -0.1295 | -36.7551
-16 | -0.8796 | 0.02264 | -0.1263 | -38.8516
-15.5 | -0.8526 | 0.021 | -0.1236 | -40.6
-15 | -0.8195 | 0.01981 | -0.1216 | -41.368
-14.5 | -0.7837 | 0.01871 | -0.1198 | -41.8867
-14 | -0.7447 | 0.01777 | -0.1184 | -41.9077
-13.5 | -0.7038 | 0.01684 | -0.1171 | -41.7933
-13 | -0.661 | 0.01591 | -0.1161 | -41.5462
-12.5 | -0.6168 | 0.01517 | -0.1152 | -40.6592
-12 | -0.5714 | 0.01436 | -0.1145 | -39.7911
-11.5 | -0.5258 | 0.01374 | -0.1138 | -38.2678
-11 | -0.4786 | 0.01331 | -0.1133 | -35.9579
-10.5 | -0.431 | 0.01292 | -0.1128 | -33.3591
-10 | -0.3826 | 0.01258 | -0.1123 | -30.4134
-9.5 | -0.3342 | 0.01224 | -0.1119 | -27.3039
-9 | -0.2855 | 0.01192 | -0.1115 | -23.9513
-8.5 | -0.2367 | 0.01162 | -0.111 | -20.3701
-8 | -0.188 | 0.01133 | -0.1106 | -16.5931
-7.5 | -0.1408 | 0.01093 | -0.1098 | -12.882
-7 | -0.092 | 0.01062 | -0.1093 | -8.6629
-6.5 | -0.0422 | 0.01041 | -0.1089 | -4.0538
-6 | 0.0039 | 0.0101 | -0.1079 | 0.38614
-5.5 | 0.0498 | 0.00978 | -0.1068 | 5.092
-5 | 0.097 | 0.00946 | -0.1058 | 10.2537
-4.5 | 0.1453 | 0.00918 | -0.1051 | 15.8279
-4 | 0.1904 | 0.00882 | -0.1037 | 21.5873
-3.5 | 0.2374 | 0.00854 | -0.1027 | 27.7986
-3 | 0.2834 | 0.00832 | -0.1015 | 34.0625
-2.5 | 0.3284 | 0.00806 | -0.1 | 40.7444
-2 | 0.3712 | 0.00776 | -0.0981 | 47.8351
-1.5 | 0.4051 | 0.00731 | -0.0944 | 55.4172
-1 | 0.3912 | 0.00654 | -0.0804 | 59.8165
-0.5 | 0.354 | 0.00481 | -0.0615 | 73.5967
0 | 0.4065 | 0.0048 | -0.0613 | 84.6875
0.5 | 0.4585 | 0.00486 | -0.061 | 94.3416
1 | 0.5075 | 0.0049 | -0.0601 | 103.5714
1.5 | 0.55 | 0.00502 | -0.0578 | 109.5618
2 | 0.5695 | 0.00521 | -0.0505 | 109.309
2.5 | 0.5794 | 0.00569 | -0.0415 | 101.8278
3 | 0.5921 | 0.00633 | -0.0336 | 93.5387
3.5 | 0.607 | 0.00707 | -0.0264 | 85.8557
4 | 0.6287 | 0.00779 | -0.0207 | 80.706
4.5 | 0.6493 | 0.00861 | -0.015 | 75.4123
5 | 0.6718 | 0.00946 | -0.0098 | 71.0148
5.5 | 0.702 | 0.01017 | -0.0062 | 69.0265
6 | 0.7291 | 0.01102 | -0.0021 | 66.1615
6.5 | 0.7606 | 0.01178 | 0.001 | 64.5671
7 | 0.7915 | 0.01259 | 0.0041 | 62.8674
7.5 | 0.8247 | 0.01333 | 0.0068 | 61.868
8 | 0.8564 | 0.01417 | 0.0096 | 60.4375
8.5 | 0.8907 | 0.01495 | 0.0118 | 59.5786
9 | 0.917 | 0.01604 | 0.0153 | 57.1696
9.5 | 0.9429 | 0.01723 | 0.0186 | 54.7243
10 | 0.9732 | 0.01827 | 0.0211 | 53.2677
10.5 | 1.0008 | 0.01943 | 0.0239 | 51.508
11 | 1.0297 | 0.0206 | 0.0264 | 49.9854
12 | 1.0804 | 0.02343 | 0.0318 | 46.1118
12.5 | 1.1015 | 0.02511 | 0.0348 | 43.867
13 | 1.1229 | 0.02691 | 0.0375 | 41.728
13.5 | 1.1422 | 0.02883 | 0.0404 | 39.6185
14 | 1.1589 | 0.03103 | 0.0432 | 37.3477
14.5 | 1.1717 | 0.03353 | 0.0462 | 34.9448
15 | 1.1842 | 0.03622 | 0.0489 | 32.6946
15.5 | 1.1997 | 0.03875 | 0.0511 | 30.96
16 | 1.2161 | 0.04137 | 0.0529 | 29.3957
16.5 | 1.2367 | 0.04438 | 0.0531 | 27.8662
17 | 1.2763 | 0.04792 | 0.0484 | 26.634
17.5 | 1.3128 | 0.05208 | 0.0435 | 25.2074
18 | 1.3488 | 0.05623 | 0.0386 | 23.9872
18.5 | 1.3757 | 0.061 | 0.0344 | 22.5525

## 51. Re 2M Mach 0.10 (1)
BIGFOIL.COM POLAR EXPORT
NACA67-719 a=0.0
NACA67-719 a=0.0 |  |  |  | Cl Max: | 1.789 | at alpha= | 14.5 | deg
JavaFoil+Calcfoil stall+Eppler ext transition |  |  |  | L/D Max: | 112.476 | at alpha= | 5.5 | deg
Re: | 2000000 |  |  | Cd Min: | 0.00524 | at alpha= | 0 | deg
Mach: | 0.1 |  |  | Cl=0 at alpha= | -3.5714 | deg
|  |  |  | @ Cl=0.1, Cd= | 0.0079625
|  |  |  | @ Cl=0.4, Cd= | 0.007208
|  |  |  | @ Cl=0.6, Cd= | 0.005647
alpha (deg) | Cl | Cd | Cm | Cl/Cd
-19 | -0.585 | 0.16535 | -0.006 | -3.541
-18.5 | -0.603 | 0.15732 | -0.006 | -3.835
-18 | -0.62 | 0.15323 | -0.007 | -4.048
-17.5 | -0.637 | 0.14221 | -0.008 | -4.477
-17 | -0.652 | 0.13564 | -0.008 | -4.804
-16.5 | -0.665 | 0.12944 | -0.009 | -5.135
-16 | -0.676 | 0.12262 | -0.01 | -5.515
-15.5 | -0.686 | 0.11571 | -0.01 | -5.925
-15 | -0.692 | 0.10831 | -0.011 | -6.39
-14.5 | -0.696 | 0.10199 | -0.012 | -6.826
-14 | -0.697 | 0.09682 | -0.012 | -7.202
-13.5 | -0.695 | 0.09076 | -0.013 | -7.657
-13 | -0.689 | 0.08472 | -0.014 | -8.135
-12.5 | -0.681 | 0.07871 | -0.015 | -8.647
-12 | -0.667 | 0.07416 | -0.016 | -9.001
-11.5 | -0.65 | 0.06963 | -0.017 | -9.338
-11 | -0.63 | 0.06522 | -0.018 | -9.655
-10.5 | -0.606 | 0.06039 | -0.019 | -10.037
-10 | -0.58 | 0.05503 | -0.021 | -10.543
-9.5 | -0.557 | 0.04624 | -0.024 | -12.037
-9 | -0.614 | 0.01218 | -0.036 | -50.382
-8.5 | -0.568 | 0.01163 | -0.037 | -48.887
-8 | -0.519 | 0.01118 | -0.038 | -46.467
-7.5 | -0.468 | 0.0104 | -0.04 | -44.969
-7 | -0.412 | 0.01011 | -0.041 | -40.814
-6.5 | -0.356 | 0.00978 | -0.043 | -36.375
-6 | -0.297 | 0.00946 | -0.044 | -31.425
-5.5 | -0.238 | 0.00921 | -0.045 | -25.811
-5 | -0.177 | 0.00894 | -0.047 | -19.825
-4.5 | -0.116 | 0.00872 | -0.048 | -13.278
-4 | -0.054 | 0.00846 | -0.05 | -6.36
-3.5 | 0.009 | 0.00826 | -0.051 | 1.032
-3 | 0.071 | 0.00805 | -0.053 | 8.844
-2.5 | 0.134 | 0.00786 | -0.054 | 17.062
-2 | 0.197 | 0.00772 | -0.055 | 25.554
-1.5 | 0.261 | 0.00767 | -0.057 | 34.063
-1 | 0.325 | 0.00758 | -0.058 | 42.844
-0.5 | 0.388 | 0.0077 | -0.06 | 50.377
0 | 0.448 | 0.00524 | -0.062 | 85.506
0.5 | 0.51 | 0.00549 | -0.063 | 92.908
1 | 0.57 | 0.00547 | -0.065 | 104.165
1.5 | 0.631 | 0.00583 | -0.066 | 108.178
2 | 0.692 | 0.00651 | -0.067 | 106.354
2.5 | 0.753 | 0.00692 | -0.069 | 108.753
3 | 0.814 | 0.00728 | -0.07 | 111.798
3.5 | 0.874 | 0.00785 | -0.072 | 111.39
4 | 0.934 | 0.00851 | -0.073 | 109.767
4.5 | 0.994 | 0.00891 | -0.075 | 111.546
5 | 1.054 | 0.00939 | -0.076 | 112.244
5.5 | 1.113 | 0.0099 | -0.077 | 112.476
6 | 1.172 | 0.01064 | -0.079 | 110.09
6.5 | 1.23 | 0.01133 | -0.08 | 108.522
7 | 1.286 | 0.01203 | -0.082 | 106.837
7.5 | 1.34 | 0.01273 | -0.083 | 105.286
8 | 1.394 | 0.01354 | -0.084 | 102.951
8.5 | 1.447 | 0.01444 | -0.086 | 100.191
9 | 1.498 | 0.01551 | -0.087 | 96.549
9.5 | 1.547 | 0.0167 | -0.089 | 92.654
10 | 1.589 | 0.01798 | -0.09 | 88.416
10.5 | 1.627 | 0.02135 | -0.091 | 76.186
11 | 1.662 | 0.02274 | -0.092 | 73.093
11.5 | 1.694 | 0.02375 | -0.094 | 71.341
12 | 1.722 | 0.02489 | -0.095 | 69.186
12.5 | 1.745 | 0.02606 | -0.096 | 66.979
13 | 1.764 | 0.02724 | -0.097 | 64.75
13.5 | 1.778 | 0.02852 | -0.099 | 62.343
14 | 1.785 | 0.03181 | -0.1 | 56.106
14.5 | 1.789 | 0.03353 | -0.101 | 53.343
15 | 1.788 | 0.03528 | -0.102 | 50.69
15.5 | 1.782 | 0.03708 | -0.103 | 48.061
16 | 1.77 | 0.03916 | -0.104 | 45.206
16.5 | 1.747 | 0.0414 | -0.105 | 42.204
17 | 1.716 | 0.04339 | -0.107 | 39.542
17.5 | 1.679 | 0.04602 | -0.108 | 36.478
18 | 1.636 | 0.0494 | -0.108 | 33.129
18.5 | 1.59 | 0.05221 | -0.109 | 30.461
19 | 1.54 | 0.05608 | -0.11 | 27.455
19.5 | 1.483 | 0.06131 | -0.11 | 24.189

## 52. Re 2M Mach 0.10 (2)
BIGFOIL.COM POLAR EXPORT
NACA67-719 a=0.0
NACA67-719 a=0.0 |  |  |  | Cl Max: | 1.3677 | at alpha= | 18.5 | deg
XFOIL ncrit=9 |  |  |  | L/D Max: | 109.127 | at alpha= | 1.5 | deg
Re: | 2000000 |  |  | Cd Min: | 0.14466 | at alpha= | -20 | deg
Mach: | 0.1 |  |  | Cl=0 at alpha= | -6.0789 | deg
|  |  |  | @ Cl=0.1, Cd= | 0.0095156
|  |  |  | @ Cl=0.4, Cd= | 0.0074948
|  |  |  | @ Cl=0.6, Cd= | 0.0069574
alpha (deg) | Cl | Cd | Cm | Cl/Cd
-20 | -0.3385 | 0.14466 | -0.1031 | -2.34
-19 | -0.823 | 0.04833 | -0.1519 | -17.0288
-18.5 | -0.8628 | 0.04079 | -0.1504 | -21.1522
-18 | -0.8889 | 0.03542 | -0.1466 | -25.096
-17.5 | -0.8892 | 0.03215 | -0.1432 | -27.6579
-17 | -0.8928 | 0.02886 | -0.1386 | -30.9356
-16.5 | -0.8796 | 0.02662 | -0.135 | -33.0428
-16 | -0.8695 | 0.02412 | -0.1307 | -36.0489
-15.5 | -0.8507 | 0.02192 | -0.127 | -38.8093
-15 | -0.8199 | 0.02051 | -0.1246 | -39.9756
-14.5 | -0.7858 | 0.01926 | -0.1224 | -40.7996
-14 | -0.7475 | 0.01821 | -0.1207 | -41.0489
-13.5 | -0.7065 | 0.01731 | -0.1193 | -40.8146
-13 | -0.664 | 0.01627 | -0.1181 | -40.8113
-12.5 | -0.6194 | 0.01541 | -0.1171 | -40.1947
-12 | -0.5734 | 0.01461 | -0.1163 | -39.2471
-11.5 | -0.5271 | 0.01394 | -0.1156 | -37.8121
-11 | -0.4796 | 0.01341 | -0.115 | -35.7644
-10.5 | -0.4316 | 0.01301 | -0.1144 | -33.1745
-10 | -0.3829 | 0.01266 | -0.1139 | -30.2449
-9.5 | -0.3334 | 0.01238 | -0.1135 | -26.9305
-9 | -0.2847 | 0.012 | -0.1129 | -23.725
-8.5 | -0.2353 | 0.0117 | -0.1125 | -20.1111
-8 | -0.1861 | 0.0114 | -0.112 | -16.3246
-7.5 | -0.1384 | 0.011 | -0.1112 | -12.5818
-7 | -0.0896 | 0.01069 | -0.1106 | -8.3817
-6.5 | -0.0395 | 0.01047 | -0.1102 | -3.7727
-6 | 0.0074 | 0.0102 | -0.1093 | 0.72549
-5.5 | 0.0534 | 0.00984 | -0.1081 | 5.4268
-5 | 0.1008 | 0.00951 | -0.1071 | 10.5994
-4.5 | 0.1492 | 0.00922 | -0.1063 | 16.1822
-4 | 0.1948 | 0.00886 | -0.105 | 21.9865
-3.5 | 0.242 | 0.00858 | -0.1039 | 28.2051
-3 | 0.2882 | 0.00838 | -0.1027 | 34.3914
-2.5 | 0.3336 | 0.0081 | -0.1012 | 41.1852
-2 | 0.3766 | 0.0078 | -0.0993 | 48.2821
-1.5 | 0.4111 | 0.00735 | -0.0956 | 55.932
-1 | 0.3981 | 0.00659 | -0.0819 | 60.4097
-0.5 | 0.3556 | 0.00482 | -0.0618 | 73.7759
0 | 0.4083 | 0.00482 | -0.0615 | 84.7095
0.5 | 0.4599 | 0.00487 | -0.0611 | 94.4353
1 | 0.5087 | 0.00492 | -0.0601 | 103.3943
1.5 | 0.55 | 0.00504 | -0.0574 | 109.127
2 | 0.565 | 0.00527 | -0.049 | 107.2106
2.5 | 0.5759 | 0.00578 | -0.0403 | 99.6367
3 | 0.5891 | 0.00644 | -0.0324 | 91.4752
3.5 | 0.6049 | 0.00719 | -0.0253 | 84.1307
4 | 0.6253 | 0.00795 | -0.0194 | 78.6541
4.5 | 0.6471 | 0.00876 | -0.0139 | 73.8699
5 | 0.6704 | 0.0096 | -0.0088 | 69.8333
5.5 | 0.7001 | 0.01035 | -0.0051 | 67.6425
6 | 0.7286 | 0.01118 | -0.0012 | 65.1699
6.5 | 0.7586 | 0.012 | 0.0022 | 63.2167
7 | 0.7914 | 0.01277 | 0.0051 | 61.9734
7.5 | 0.8241 | 0.01354 | 0.0079 | 60.8641
8 | 0.8566 | 0.01437 | 0.0106 | 59.6103
8.5 | 0.8913 | 0.01516 | 0.0128 | 58.7929
9 | 0.9166 | 0.01632 | 0.0165 | 56.1642
9.5 | 0.9437 | 0.01747 | 0.0196 | 54.0183
10 | 0.9744 | 0.01852 | 0.0221 | 52.6134
10.5 | 1.001 | 0.01975 | 0.0251 | 50.6835
11 | 1.0309 | 0.0209 | 0.0275 | 49.3254
11.5 | 1.0547 | 0.02242 | 0.0305 | 47.0428
12 | 1.0811 | 0.02382 | 0.0331 | 45.3862
12.5 | 1.1022 | 0.02555 | 0.0362 | 43.1389
13 | 1.1222 | 0.02747 | 0.0391 | 40.8518
13.5 | 1.1428 | 0.02936 | 0.0418 | 38.9237
14 | 1.1575 | 0.03173 | 0.0449 | 36.4797
14.5 | 1.1694 | 0.03437 | 0.0479 | 34.0239
15 | 1.1824 | 0.03709 | 0.0505 | 31.8792
15.5 | 1.1972 | 0.03976 | 0.0528 | 30.1107
16 | 1.2137 | 0.04244 | 0.0545 | 28.598
16.5 | 1.2317 | 0.04557 | 0.0551 | 27.0287
17 | 1.2704 | 0.04916 | 0.0507 | 25.8421
17.5 | 1.3067 | 0.05342 | 0.0457 | 24.4609
18 | 1.3411 | 0.05781 | 0.0409 | 23.1984
18.5 | 1.3677 | 0.06279 | 0.0366 | 21.7821

## 53. Re 2M Mach 0.25 (1)
BIGFOIL.COM POLAR EXPORT
NACA67-719 a=0.0
NACA67-719 a=0.0 |  |  |  | Cl Max: | 1.746 | at alpha= | 13 | deg
JavaFoil+Calcfoil stall+Eppler ext transition |  |  |  | L/D Max: | 111.476 | at alpha= | 5 | deg
Re: | 2000000 |  |  | Cd Min: | 0.00538 | at alpha= | 0 | deg
Mach: | 0.25 |  |  | Cl=0 at alpha= | -3.5703 | deg
|  |  |  | @ Cl=0.1, Cd= | 0.0081228
|  |  |  | @ Cl=0.4, Cd= | 0.0078284
|  |  |  | @ Cl=0.6, Cd= | 0.0060992
alpha (deg) | Cl | Cd | Cm | Cl/Cd
-17 | -0.32 | 0.15726 | -0.008 | -2.038
-16.5 | -0.372 | 0.15225 | -0.008 | -2.441
-16 | -0.418 | 0.13936 | -0.009 | -3
-15.5 | -0.46 | 0.13466 | -0.01 | -3.418
-15 | -0.498 | 0.12376 | -0.01 | -4.023
-14.5 | -0.531 | 0.11422 | -0.011 | -4.649
-14 | -0.559 | 0.10739 | -0.012 | -5.203
-13.5 | -0.581 | 0.09892 | -0.013 | -5.874
-13 | -0.597 | 0.09198 | -0.014 | -6.495
-12.5 | -0.608 | 0.08465 | -0.015 | -7.181
-12 | -0.612 | 0.08035 | -0.016 | -7.613
-11.5 | -0.609 | 0.07364 | -0.017 | -8.277
-11 | -0.601 | 0.06911 | -0.017 | -8.691
-10.5 | -0.586 | 0.06436 | -0.018 | -9.109
-10 | -0.566 | 0.05971 | -0.02 | -9.486
-9.5 | -0.542 | 0.05508 | -0.021 | -9.831
-9 | -0.514 | 0.04964 | -0.023 | -10.347
-8.5 | -0.572 | 0.01215 | -0.038 | -47.086
-8 | -0.526 | 0.01164 | -0.039 | -45.184
-7.5 | -0.475 | 0.01114 | -0.041 | -42.646
-7 | -0.42 | 0.01039 | -0.042 | -40.47
-6.5 | -0.363 | 0.01005 | -0.044 | -36.14
-6 | -0.304 | 0.00971 | -0.045 | -31.329
-5.5 | -0.244 | 0.00942 | -0.047 | -25.852
-5 | -0.182 | 0.00916 | -0.048 | -19.824
-4.5 | -0.119 | 0.0089 | -0.049 | -13.333
-4 | -0.055 | 0.00865 | -0.051 | -6.38
-3.5 | 0.009 | 0.00841 | -0.052 | 1.04
-3 | 0.073 | 0.00821 | -0.054 | 8.896
-2.5 | 0.138 | 0.008 | -0.055 | 17.2
-2 | 0.202 | 0.00786 | -0.057 | 25.745
-1.5 | 0.268 | 0.00782 | -0.058 | 34.314
-1 | 0.333 | 0.00772 | -0.06 | 43.197
-0.5 | 0.398 | 0.00791 | -0.061 | 50.373
0 | 0.46 | 0.00538 | -0.063 | 85.512
0.5 | 0.524 | 0.00567 | -0.065 | 92.391
1 | 0.584 | 0.00599 | -0.066 | 97.541
1.5 | 0.647 | 0.00642 | -0.068 | 100.803
2 | 0.71 | 0.00664 | -0.069 | 106.88
2.5 | 0.772 | 0.00705 | -0.071 | 109.541
3 | 0.835 | 0.00758 | -0.072 | 110.07
3.5 | 0.897 | 0.00821 | -0.074 | 109.287
4 | 0.959 | 0.00874 | -0.075 | 109.679
4.5 | 1.02 | 0.00918 | -0.077 | 111.106
5 | 1.081 | 0.0097 | -0.078 | 111.476
5.5 | 1.142 | 0.01044 | -0.079 | 109.34
6 | 1.201 | 0.0112 | -0.081 | 107.294
6.5 | 1.261 | 0.01192 | -0.082 | 105.738
7 | 1.317 | 0.0127 | -0.084 | 103.721
7.5 | 1.373 | 0.01347 | -0.085 | 101.923
8 | 1.427 | 0.01439 | -0.087 | 99.158
8.5 | 1.48 | 0.01541 | -0.088 | 96.053
9 | 1.531 | 0.01661 | -0.089 | 92.18
9.5 | 1.579 | 0.01809 | -0.091 | 87.308
10 | 1.619 | 0.01928 | -0.092 | 83.969
10.5 | 1.653 | 0.02292 | -0.093 | 72.132
11 | 1.684 | 0.02441 | -0.095 | 68.984
11.5 | 1.71 | 0.02562 | -0.096 | 66.73
12 | 1.729 | 0.02692 | -0.097 | 64.228
12.5 | 1.742 | 0.02825 | -0.099 | 61.656
13 | 1.746 | 0.03164 | -0.1 | 55.187
13.5 | 1.745 | 0.03348 | -0.101 | 52.118
14 | 1.735 | 0.03529 | -0.102 | 49.172
14.5 | 1.718 | 0.03745 | -0.103 | 45.878
15 | 1.693 | 0.04002 | -0.105 | 42.292
15.5 | 1.659 | 0.04251 | -0.106 | 39.032
16 | 1.615 | 0.04542 | -0.107 | 35.549
16.5 | 1.553 | 0.04873 | -0.108 | 31.871
17 | 1.474 | 0.05314 | -0.108 | 27.735
17.5 | 1.382 | 0.05936 | -0.109 | 23.282
18 | 1.279 | 0.06649 | -0.108 | 19.238

## 54. Re 2M Mach 0.25 (2)
BIGFOIL.COM POLAR EXPORT
NACA67-719 a=0.0
NACA67-719 a=0.0 |  |  |  | Cl Max: | 1.3315 | at alpha= | 19 | deg
XFOIL ncrit=9 |  |  |  | L/D Max: | 101.462 | at alpha= | 1.5 | deg
Re: | 2000000 |  |  | Cd Min: | 0.18467 | at alpha= | -20 | deg
Mach: | 0.25 |  |  | Cl=0 at alpha= | -6.2649 | deg
|  |  |  | @ Cl=0.1, Cd= | 0.0099693
|  |  |  | @ Cl=0.4, Cd= | 0.0080842
|  |  |  | @ Cl=0.6, Cd= | 0.008429
alpha (deg) | Cl | Cd | Cm | Cl/Cd
-20 | -0.1869 | 0.18467 | -0.1002 | -1.0121
-19.5 | -0.1753 | 0.17675 | -0.1038 | -0.9918
-19 | -0.1609 | 0.17009 | -0.1073 | -0.94597
-18 | -0.2522 | 0.12988 | -0.1194 | -1.9418
-17.5 | -0.2895 | 0.11479 | -0.1265 | -2.522
-17 | -0.3171 | 0.10239 | -0.1329 | -3.097
-16.5 | -0.386 | 0.08466 | -0.1424 | -4.5594
-16 | -0.6441 | 0.04596 | -0.1601 | -14.0144
-15.5 | -0.7409 | 0.03394 | -0.1529 | -21.8297
-15 | -0.763 | 0.02859 | -0.1464 | -26.6877
-14.5 | -0.762 | 0.02502 | -0.1407 | -30.4556
-14 | -0.7435 | 0.02255 | -0.1362 | -32.9712
-13.5 | -0.7154 | 0.0204 | -0.1326 | -35.0686
-13 | -0.6783 | 0.0188 | -0.1298 | -36.0798
-12.5 | -0.6356 | 0.01749 | -0.1277 | -36.3408
-12 | -0.5883 | 0.01621 | -0.1263 | -36.2924
-11.5 | -0.5382 | 0.01525 | -0.1252 | -35.2918
-11 | -0.4867 | 0.0143 | -0.1244 | -34.035
-10.5 | -0.4357 | 0.01358 | -0.1235 | -32.0839
-10 | -0.3842 | 0.01314 | -0.1226 | -29.239
-9.5 | -0.3321 | 0.01284 | -0.1219 | -25.8645
-9 | -0.2807 | 0.01249 | -0.1211 | -22.474
-8.5 | -0.2287 | 0.01215 | -0.1205 | -18.823
-8 | -0.1767 | 0.01183 | -0.1198 | -14.9366
-7.5 | -0.1254 | 0.01148 | -0.1191 | -10.9233
-7 | -0.075 | 0.0111 | -0.1183 | -6.7568
-6.5 | -0.0236 | 0.01087 | -0.1176 | -2.1711
-6 | 0.0266 | 0.0107 | -0.1168 | 2.486
-5.5 | 0.0724 | 0.01016 | -0.1151 | 7.126
-5 | 0.1216 | 0.00982 | -0.1141 | 12.3829
-4.5 | 0.1713 | 0.00951 | -0.1131 | 18.0126
-4 | 0.2186 | 0.00914 | -0.1117 | 23.9168
-3.5 | 0.2669 | 0.00884 | -0.1105 | 30.1923
-3 | 0.315 | 0.00863 | -0.1093 | 36.5006
-2.5 | 0.3612 | 0.00834 | -0.1077 | 43.3094
-2 | 0.4067 | 0.00804 | -0.1059 | 50.5846
-1.5 | 0.4439 | 0.0076 | -0.1024 | 58.4079
-1 | 0.4369 | 0.00674 | -0.0899 | 64.822
-0.5 | 0.3662 | 0.00494 | -0.0634 | 74.1296
0 | 0.4161 | 0.00493 | -0.0621 | 84.4016
0.5 | 0.4656 | 0.00496 | -0.0608 | 93.871
1 | 0.51 | 0.00505 | -0.0584 | 100.9901
1.5 | 0.5276 | 0.0052 | -0.0502 | 101.4615
2 | 0.5427 | 0.00571 | -0.0419 | 95.0438
2.5 | 0.555 | 0.00639 | -0.0334 | 86.8545
3 | 0.5696 | 0.00713 | -0.0256 | 79.8878
3.5 | 0.5855 | 0.00799 | -0.0184 | 73.2791
4 | 0.6106 | 0.00875 | -0.0132 | 69.7829
4.5 | 0.6335 | 0.00964 | -0.0077 | 65.7158
5 | 0.6585 | 0.01055 | -0.0027 | 62.4171
5.5 | 0.6929 | 0.01125 | 0.0004 | 61.5911
6 | 0.7206 | 0.0122 | 0.0046 | 59.0656
6.5 | 0.7566 | 0.01293 | 0.0074 | 58.5151
7.5 | 0.8227 | 0.01465 | 0.0134 | 56.157
8 | 0.8574 | 0.01551 | 0.0161 | 55.2805
8.5 | 0.8904 | 0.01646 | 0.0189 | 54.0948
9 | 0.9198 | 0.01758 | 0.0222 | 52.3208
9.5 | 0.9466 | 0.01889 | 0.0257 | 50.1112
10 | 0.9769 | 0.0201 | 0.0285 | 48.602
10.5 | 1.0054 | 0.02143 | 0.0315 | 46.9155
11 | 1.0327 | 0.02285 | 0.0345 | 45.1947
11.5 | 1.0576 | 0.02449 | 0.0376 | 43.185
12.5 | 1.1045 | 0.02812 | 0.0436 | 39.2781
13 | 1.1228 | 0.03035 | 0.0468 | 36.9951
13.5 | 1.1385 | 0.03288 | 0.05 | 34.6259
14 | 1.1514 | 0.03565 | 0.0532 | 32.2973
15 | 1.1721 | 0.04206 | 0.0588 | 27.8673
16 | 1.2016 | 0.0484 | 0.0624 | 24.8264
16.5 | 1.2148 | 0.05193 | 0.0638 | 23.393
17 | 1.2343 | 0.05608 | 0.0628 | 22.0096
17.5 | 1.2666 | 0.06099 | 0.0581 | 20.7673
18 | 1.2924 | 0.06678 | 0.0532 | 19.3531
18.5 | 1.3166 | 0.07266 | 0.0483 | 18.12
19 | 1.3315 | 0.0793 | 0.0439 | 16.7907
20 | 1.3127 | 0.09076 | 0.0463 | 14.4634

## 55. Re 2M Mach 0.50 (1)
BIGFOIL.COM POLAR EXPORT
NACA67-719 a=0.0
NACA67-719 a=0.0 |  |  |  | Cl Max: | 1.676 | at alpha= | 9.5 | deg
JavaFoil+Calcfoil stall+Eppler ext transition |  |  |  | L/D Max: | 100.15 | at alpha= | 4.5 | deg
Re: | 2000000 |  |  | Cd Min: | 0.00615 | at alpha= | 0 | deg
Mach: | 0.5 |  |  | Cl=0 at alpha= | -3.5704 | deg
|  |  |  | @ Cl=0.1, Cd= | 0.0088246
|  |  |  | @ Cl=0.4, Cd= | 0.0086559
|  |  |  | @ Cl=0.6, Cd= | 0.0066536
alpha (deg) | Cl | Cd | Cm | Cl/Cd
-20 | -0.942 | 0.1742 | -0.006 | -5.407
-19.5 | -0.914 | 0.16869 | -0.007 | -5.418
-19 | -0.886 | 0.1678 | -0.007 | -5.283
-18.5 | -0.856 | 0.16288 | -0.008 | -5.256
-18 | -0.827 | 0.15674 | -0.008 | -5.279
-17.5 | -0.799 | 0.15179 | -0.009 | -5.265
-17 | -0.771 | 0.14511 | -0.01 | -5.313
-16.5 | -0.743 | 0.14069 | -0.01 | -5.28
-16 | -0.715 | 0.13601 | -0.011 | -5.255
-15.5 | -0.686 | 0.13186 | -0.012 | -5.205
-15 | -0.657 | 0.1319 | -0.012 | -4.984
-14.5 | -0.628 | 0.12437 | -0.012 | -5.047
-14 | -0.599 | 0.12221 | -0.013 | -4.902
-13.5 | -0.571 | 0.11707 | -0.014 | -4.875
-13 | -0.542 | 0.11353 | -0.014 | -4.776
-12.5 | -0.514 | 0.11001 | -0.015 | -4.67
-12 | -0.485 | 0.10248 | -0.016 | -4.735
-11.5 | -0.456 | 0.10035 | -0.016 | -4.543
-11 | -0.427 | 0.09571 | -0.016 | -4.462
-10.5 | -0.398 | 0.09281 | -0.017 | -4.293
-10 | -0.37 | 0.08981 | -0.018 | -4.118
-9.5 | -0.341 | 0.0833 | -0.018 | -4.094
-9 | -0.313 | 0.07704 | -0.019 | -4.056
-8.5 | -0.284 | 0.06332 | -0.021 | -4.49
-8 | -0.363 | 0.05658 | -0.022 | -6.417
-7.5 | -0.387 | 0.04917 | -0.025 | -7.863
-7 | -0.36 | 0.04495 | -0.027 | -8.005
-6.5 | -0.324 | 0.03812 | -0.032 | -8.486
-6 | -0.329 | 0.01093 | -0.05 | -30.086
-5.5 | -0.266 | 0.01054 | -0.052 | -25.247
-5 | -0.2 | 0.01013 | -0.053 | -19.706
-4.5 | -0.131 | 0.00979 | -0.055 | -13.365
-4 | -0.061 | 0.00947 | -0.056 | -6.443
-3.5 | 0.01 | 0.00913 | -0.058 | 1.061
-3 | 0.081 | 0.00888 | -0.06 | 9.13
-2.5 | 0.153 | 0.00867 | -0.061 | 17.635
-2 | 0.225 | 0.00853 | -0.063 | 26.4
-1.5 | 0.299 | 0.00848 | -0.065 | 35.236
-1 | 0.371 | 0.00864 | -0.066 | 42.968
-0.5 | 0.444 | 0.00868 | -0.068 | 51.113
0 | 0.512 | 0.00615 | -0.07 | 83.299
0.5 | 0.583 | 0.00653 | -0.072 | 89.376
1 | 0.649 | 0.00701 | -0.073 | 92.7
1.5 | 0.719 | 0.00766 | -0.075 | 93.829
2 | 0.789 | 0.00815 | -0.077 | 96.755
2.5 | 0.858 | 0.00866 | -0.078 | 99.104
3 | 0.927 | 0.00943 | -0.08 | 98.339
3.5 | 0.996 | 0.01008 | -0.082 | 98.773
4 | 1.064 | 0.01063 | -0.083 | 100.064
4.5 | 1.131 | 0.0113 | -0.085 | 100.15
5 | 1.198 | 0.01218 | -0.087 | 98.41
5.5 | 1.264 | 0.01315 | -0.088 | 96.162
6 | 1.329 | 0.01414 | -0.09 | 94
6.5 | 1.393 | 0.01518 | -0.091 | 91.774
7 | 1.452 | 0.01631 | -0.093 | 88.982
7.5 | 1.507 | 0.01734 | -0.095 | 86.919
8 | 1.559 | 0.01902 | -0.096 | 81.953
8.5 | 1.605 | 0.02124 | -0.098 | 75.573
9 | 1.647 | 0.02319 | -0.099 | 70.997
9.5 | 1.676 | 0.0287 | -0.1 | 58.397
10 | 1.674 | 0.03064 | -0.102 | 54.639
10.5 | 1.634 | 0.03309 | -0.103 | 49.392
11 | 1.501 | 0.03913 | -0.105 | 38.348
11.5 | 1.011 | 0.04477 | -0.106 | 22.575
12 | 0.883 | 0.10283 | -0.059 | 8.589
12.5 | 0.905 | 0.10748 | -0.048 | 8.418
13 | 0.932 | 0.10981 | -0.05 | 8.488
13.5 | 0.961 | 0.11833 | -0.054 | 8.118
14 | 0.989 | 0.1226 | -0.057 | 8.064
14.5 | 1.017 | 0.12689 | -0.061 | 8.018

## 56. Re 2M Mach 0.50 (2)
BIGFOIL.COM POLAR EXPORT
NACA67-719 a=0.0
NACA67-719 a=0.0 |  |  |  | Cl Max: | 1.1291 | at alpha= | 16 | deg
XFOIL ncrit=9 |  |  |  | L/D Max: | 75.4871 | at alpha= | -0.5 | deg
Re: | 2000000 |  |  | Cd Min: | 0.14368 | at alpha= | 20 | deg
Mach: | 0.5 |  |  | Cl=0 at alpha= | -6.7963 | deg
|  |  |  | @ Cl=0.1, Cd= | 0.012355
|  |  |  | @ Cl=0.4, Cd= | 0.010028
|  |  |  | @ Cl=0.6, Cd= | 0.013571
alpha (deg) | Cl | Cd | Cm | Cl/Cd
-14.5 | -0.0113 | 0.11216 | -0.1577 | -0.10075
-14 | -0.0112 | 0.1036 | -0.1619 | -0.10811
-13.5 | -0.0053 | 0.09632 | -0.1655 | -0.055025
-13 | -0.0338 | 0.08469 | -0.1707 | -0.3991
-12.5 | -0.064 | 0.0736 | -0.1762 | -0.86957
-12 | -0.1001 | 0.06195 | -0.1832 | -1.6158
-11.5 | -0.1374 | 0.05184 | -0.1887 | -2.6505
-11 | -0.1841 | 0.04435 | -0.1865 | -4.1511
-10.5 | -0.2217 | 0.03869 | -0.1801 | -5.7302
-10 | -0.2698 | 0.03282 | -0.1699 | -8.2206
-9.5 | -0.3137 | 0.02646 | -0.1579 | -11.8556
-9 | -0.297 | 0.01581 | -0.1552 | -18.7856
-8.5 | -0.2194 | 0.01445 | -0.1548 | -15.1834
-8 | -0.1533 | 0.01408 | -0.153 | -10.8878
-7.5 | -0.0904 | 0.01381 | -0.1512 | -6.546
-7 | -0.0255 | 0.01335 | -0.15 | -1.9101
-6.5 | 0.0371 | 0.01283 | -0.1489 | 2.8917
-6 | 0.0982 | 0.01237 | -0.1477 | 7.9386
-5.5 | 0.1561 | 0.01189 | -0.1461 | 13.1287
-5 | 0.2095 | 0.01132 | -0.1439 | 18.5071
-4.5 | 0.2662 | 0.0109 | -0.1424 | 24.422
-4 | 0.3212 | 0.01055 | -0.1407 | 30.4455
-3.5 | 0.3722 | 0.0102 | -0.1384 | 36.4902
-3 | 0.4257 | 0.00987 | -0.1365 | 43.1307
-2.5 | 0.4791 | 0.00949 | -0.1347 | 50.4847
-2 | 0.5317 | 0.00917 | -0.1327 | 57.9826
-1.5 | 0.5775 | 0.00888 | -0.1295 | 65.0338
-1 | 0.6003 | 0.00821 | -0.1218 | 73.1181
-0.5 | 0.5269 | 0.00698 | -0.0942 | 75.4871
0 | 0.4413 | 0.00665 | -0.0625 | 66.3609
0.5 | 0.3923 | 0.00608 | -0.0394 | 64.523
1 | 0.412 | 0.00674 | -0.0308 | 61.1276
1.5 | 0.4275 | 0.0076 | -0.0216 | 56.25
2 | 0.4432 | 0.00861 | -0.0128 | 51.475
2.5 | 0.4653 | 0.00959 | -0.0055 | 48.5193
3 | 0.4946 | 0.01053 | 0.0004 | 46.9706
3.5 | 0.5212 | 0.01154 | 0.0064 | 45.1646
4 | 0.5544 | 0.01245 | 0.0112 | 44.5301
4.5 | 0.5906 | 0.01335 | 0.0153 | 44.2397
5 | 0.6289 | 0.01425 | 0.019 | 44.1333
5.5 | 0.6668 | 0.0152 | 0.0227 | 43.8684
6 | 0.7053 | 0.0162 | 0.0262 | 43.537
6.5 | 0.7442 | 0.01724 | 0.0296 | 43.1671
7 | 0.7816 | 0.01838 | 0.0331 | 42.5245
7.5 | 0.8206 | 0.01956 | 0.0363 | 41.953
8.5 | 0.8938 | 0.02227 | 0.0432 | 40.1347
9 | 0.9305 | 0.0237 | 0.0465 | 39.2616
9.5 | 0.9629 | 0.02541 | 0.0502 | 37.8945
10 | 0.9896 | 0.02748 | 0.0543 | 36.0116
10.5 | 1.0139 | 0.02981 | 0.0584 | 34.0121
11 | 1.0403 | 0.03219 | 0.062 | 32.3175
12 | 1.083 | 0.03789 | 0.0693 | 28.5827
12.5 | 1.0985 | 0.04133 | 0.0728 | 26.5788
13 | 1.1106 | 0.04524 | 0.0759 | 24.5491
14 | 1.112 | 0.05532 | 0.0813 | 20.1012
15 | 1.1228 | 0.06599 | 0.0837 | 17.0147
15.5 | 1.1269 | 0.07177 | 0.0842 | 15.7015
16 | 1.1291 | 0.078 | 0.084 | 14.4756
16.5 | 1.1267 | 0.085 | 0.083 | 13.2553
17 | 1.125 | 0.09209 | 0.0816 | 12.2163
17.5 | 1.1174 | 0.10001 | 0.0795 | 11.1729
18 | 1.1117 | 0.10802 | 0.0768 | 10.2916
18.5 | 1.1022 | 0.11651 | 0.0736 | 9.4601
19 | 1.092 | 0.12528 | 0.0699 | 8.7165
19.5 | 1.0811 | 0.13419 | 0.0659 | 8.0565
20 | 1.0678 | 0.14368 | 0.0611 | 7.4318

## 57. Re 3M Mach 0.00 (1)
BIGFOIL.COM POLAR EXPORT
NACA67-719 a=0.0
NACA67-719 a=0.0 |  |  |  | Cl Max: | 1.801 | at alpha= | 15 | deg
JavaFoil+Calcfoil stall+Eppler ext transition |  |  |  | L/D Max: | 114.016 | at alpha= | 4.5 | deg
Re: | 3000000 |  |  | Cd Min: | 0.00523 | at alpha= | 0 | deg
Mach: | 0 |  |  | Cl=0 at alpha= | -3.5645 | deg
|  |  |  | @ Cl=0.1, Cd= | 0.0073878
|  |  |  | @ Cl=0.4, Cd= | 0.0069842
|  |  |  | @ Cl=0.6, Cd= | 0.0061939
alpha (deg) | Cl | Cd | Cm | Cl/Cd
-19.5 | -0.618 | 0.16855 | -0.005 | -3.666
-19 | -0.634 | 0.15675 | -0.006 | -4.046
-18.5 | -0.649 | 0.14782 | -0.007 | -4.391
-18 | -0.662 | 0.14464 | -0.007 | -4.58
-17.5 | -0.676 | 0.13455 | -0.008 | -5.025
-17 | -0.687 | 0.12887 | -0.008 | -5.335
-16.5 | -0.697 | 0.12349 | -0.009 | -5.646
-16 | -0.705 | 0.11681 | -0.01 | -6.038
-15.5 | -0.711 | 0.10947 | -0.01 | -6.497
-15 | -0.715 | 0.1046 | -0.011 | -6.834
-14.5 | -0.716 | 0.09863 | -0.012 | -7.258
-14 | -0.714 | 0.09289 | -0.013 | -7.685
-13.5 | -0.71 | 0.08575 | -0.014 | -8.277
-13 | -0.702 | 0.0806 | -0.015 | -8.709
-12.5 | -0.691 | 0.0748 | -0.016 | -9.238
-12 | -0.676 | 0.07066 | -0.017 | -9.563
-11.5 | -0.659 | 0.06518 | -0.018 | -10.103
-11 | -0.639 | 0.05932 | -0.02 | -10.769
-10.5 | -0.617 | 0.05265 | -0.022 | -11.728
-10 | -0.693 | 0.01249 | -0.033 | -55.509
-9.5 | -0.657 | 0.01163 | -0.034 | -56.465
-9 | -0.614 | 0.01093 | -0.036 | -56.167
-8.5 | -0.568 | 0.01042 | -0.037 | -54.514
-8 | -0.519 | 0.01026 | -0.038 | -50.544
-7.5 | -0.467 | 0.00955 | -0.04 | -48.844
-7 | -0.412 | 0.00925 | -0.041 | -44.489
-6.5 | -0.355 | 0.00896 | -0.043 | -39.571
-6 | -0.296 | 0.00871 | -0.044 | -34.028
-5.5 | -0.237 | 0.00846 | -0.045 | -28.016
-5 | -0.177 | 0.00823 | -0.047 | -21.46
-4.5 | -0.115 | 0.008 | -0.048 | -14.423
-4 | -0.054 | 0.00777 | -0.05 | -6.904
-3.5 | 0.008 | 0.00759 | -0.051 | 1.12
-3 | 0.071 | 0.00742 | -0.053 | 9.556
-2.5 | 0.134 | 0.00735 | -0.054 | 18.171
-2 | 0.196 | 0.00727 | -0.055 | 27.014
-1.5 | 0.26 | 0.00744 | -0.057 | 35.005
-1 | 0.323 | 0.00742 | -0.058 | 43.594
-0.5 | 0.387 | 0.00748 | -0.06 | 51.691
0 | 0.446 | 0.00523 | -0.062 | 85.228
0.5 | 0.508 | 0.00558 | -0.063 | 91.003
1 | 0.567 | 0.00601 | -0.064 | 94.261
1.5 | 0.628 | 0.00635 | -0.066 | 98.874
2 | 0.689 | 0.00661 | -0.067 | 104.182
2.5 | 0.75 | 0.0071 | -0.069 | 105.582
3 | 0.81 | 0.00757 | -0.07 | 107.023
3.5 | 0.871 | 0.00791 | -0.072 | 110.004
4 | 0.931 | 0.00828 | -0.073 | 112.357
4.5 | 0.99 | 0.00869 | -0.074 | 114.016
5 | 1.05 | 0.00927 | -0.076 | 113.2
5.5 | 1.109 | 0.00975 | -0.077 | 113.673
6 | 1.167 | 0.01033 | -0.079 | 113.016
6.5 | 1.225 | 0.01089 | -0.08 | 112.451
7 | 1.281 | 0.01153 | -0.081 | 111.078
7.5 | 1.336 | 0.01221 | -0.083 | 109.361
8 | 1.389 | 0.01299 | -0.084 | 106.975
8.5 | 1.442 | 0.01391 | -0.086 | 103.635
9 | 1.493 | 0.01492 | -0.087 | 100.034
9.5 | 1.542 | 0.01595 | -0.088 | 96.699
10 | 1.585 | 0.01687 | -0.09 | 93.972
10.5 | 1.624 | 0.01954 | -0.091 | 83.098
11 | 1.66 | 0.0208 | -0.092 | 79.814
11.5 | 1.693 | 0.02181 | -0.093 | 77.644
12 | 1.722 | 0.02276 | -0.095 | 75.658
12.5 | 1.747 | 0.02383 | -0.096 | 73.306
13 | 1.767 | 0.02487 | -0.097 | 71.055
13.5 | 1.783 | 0.02597 | -0.098 | 68.655
14 | 1.793 | 0.02905 | -0.099 | 61.711
14.5 | 1.799 | 0.03071 | -0.101 | 58.569
15 | 1.801 | 0.03208 | -0.102 | 56.148
15.5 | 1.799 | 0.03386 | -0.103 | 53.134
16 | 1.79 | 0.03562 | -0.104 | 50.258
16.5 | 1.773 | 0.03753 | -0.105 | 47.229
17 | 1.746 | 0.03931 | -0.106 | 44.417
17.5 | 1.715 | 0.0418 | -0.107 | 41.016
18 | 1.679 | 0.04394 | -0.108 | 38.219
18.5 | 1.64 | 0.04638 | -0.109 | 35.365
19 | 1.597 | 0.04973 | -0.11 | 32.102
19.5 | 1.551 | 0.05256 | -0.111 | 29.509
20 | 1.502 | 0.05641 | -0.112 | 26.622

## 58. Re 3M Mach 0.00 (2)
BIGFOIL.COM POLAR EXPORT
NACA67-719 a=0.0
NACA67-719 a=0.0 |  |  |  | Cl Max: | 1.4379 | at alpha= | 19.5 | deg
XFOIL ncrit=9 |  |  |  | L/D Max: | 120.95 | at alpha= | 1 | deg
Re: | 3000000 |  |  | Cd Min: | 0.06973 | at alpha= | 20 | deg
Mach: | 0 |  |  | Cl=0 at alpha= | -5.8688 | deg
|  |  |  | @ Cl=0.1, Cd= | 0.008197
|  |  |  | @ Cl=0.4, Cd= | 0.0066003
|  |  |  | @ Cl=0.6, Cd= | 0.0070516
alpha (deg) | Cl | Cd | Cm | Cl/Cd
-20 | -1.0116 | 0.03878 | -0.1468 | -26.0856
-19.5 | -1.0278 | 0.03419 | -0.1435 | -30.0614
-19 | -1.0272 | 0.03107 | -0.1403 | -33.0608
-18.5 | -1.0176 | 0.02868 | -0.1371 | -35.4812
-18 | -1.0088 | 0.02625 | -0.1334 | -38.4305
-17.5 | -0.9909 | 0.02437 | -0.1303 | -40.6606
-17 | -0.9698 | 0.0227 | -0.1272 | -42.7225
-16.5 | -0.9436 | 0.0213 | -0.1245 | -44.3005
-16 | -0.9124 | 0.02016 | -0.1223 | -45.2579
-15.5 | -0.8784 | 0.01915 | -0.1203 | -45.8695
-15 | -0.8421 | 0.01823 | -0.1185 | -46.1931
-14.5 | -0.8047 | 0.01708 | -0.1169 | -47.1136
-14 | -0.7642 | 0.0162 | -0.1156 | -47.1728
-13.5 | -0.722 | 0.01531 | -0.1144 | -47.1587
-13 | -0.6782 | 0.01459 | -0.1135 | -46.4839
-12.5 | -0.6332 | 0.01396 | -0.1126 | -45.3582
-12 | -0.5874 | 0.01322 | -0.1119 | -44.4327
-11.5 | -0.5412 | 0.01258 | -0.1112 | -43.0207
-11 | -0.4953 | 0.01194 | -0.1105 | -41.4824
-10.5 | -0.4476 | 0.01154 | -0.1099 | -38.7868
-10 | -0.3998 | 0.01117 | -0.1093 | -35.7923
-9.5 | -0.3516 | 0.01088 | -0.1088 | -32.3162
-9 | -0.3031 | 0.01065 | -0.1083 | -28.4601
-8.5 | -0.2556 | 0.0103 | -0.1076 | -24.8155
-8 | -0.2071 | 0.00998 | -0.107 | -20.7515
-7.5 | -0.1574 | 0.00971 | -0.1067 | -16.2101
-7 | -0.108 | 0.00945 | -0.1062 | -11.4286
-6.5 | -0.0612 | 0.00908 | -0.1053 | -6.7401
-6 | -0.0127 | 0.00882 | -0.1046 | -1.4399
-5.5 | 0.0357 | 0.00854 | -0.1039 | 4.1803
-5 | 0.0833 | 0.00828 | -0.103 | 10.0604
-4.5 | 0.1296 | 0.00805 | -0.1019 | 16.0994
-4 | 0.1771 | 0.00778 | -0.101 | 22.7635
-3.5 | 0.2244 | 0.00752 | -0.1 | 29.8404
-3 | 0.2711 | 0.00728 | -0.0989 | 37.239
-2.5 | 0.3171 | 0.00705 | -0.0976 | 44.9787
-2 | 0.3617 | 0.00686 | -0.096 | 52.7259
-1.5 | 0.403 | 0.00658 | -0.0937 | 61.2462
-1 | 0.4296 | 0.00622 | -0.0883 | 69.0675
-0.5 | 0.4057 | 0.00515 | -0.0722 | 78.7767
0 | 0.4128 | 0.00403 | -0.0626 | 102.4318
0.5 | 0.4648 | 0.0041 | -0.0623 | 113.3659
1 | 0.5092 | 0.00421 | -0.0605 | 120.9501
1.5 | 0.5332 | 0.00444 | -0.0541 | 120.0901
2 | 0.5418 | 0.00493 | -0.0447 | 109.8986
2.5 | 0.5549 | 0.00554 | -0.0367 | 100.1625
3 | 0.5724 | 0.00623 | -0.0298 | 91.878
3.5 | 0.5956 | 0.00691 | -0.0243 | 86.1939
4 | 0.6186 | 0.00765 | -0.0189 | 80.8627
4.5 | 0.6426 | 0.00842 | -0.0138 | 76.3183
5 | 0.6729 | 0.0091 | -0.0101 | 73.9451
5.5 | 0.7027 | 0.00984 | -0.0064 | 71.4126
6 | 0.7328 | 0.01058 | -0.0029 | 69.2628
6.5 | 0.7653 | 0.01128 | 0.0001 | 67.8457
7 | 0.8004 | 0.01195 | 0.0026 | 66.9791
7.5 | 0.8332 | 0.01272 | 0.0053 | 65.5031
8 | 0.8674 | 0.01345 | 0.0078 | 64.4907
8.5 | 0.8946 | 0.01448 | 0.0112 | 61.7818
9 | 0.924 | 0.01546 | 0.0141 | 59.7671
10 | 0.9824 | 0.01755 | 0.0197 | 55.9772
10.5 | 1.0115 | 0.01863 | 0.0224 | 54.2941
11 | 1.038 | 0.0199 | 0.0252 | 52.1608
11.5 | 1.0667 | 0.02113 | 0.0276 | 50.4827
12 | 1.0891 | 0.02266 | 0.0307 | 48.0627
12.5 | 1.1141 | 0.02413 | 0.0333 | 46.1707
13 | 1.1336 | 0.02601 | 0.0363 | 43.5832
13.5 | 1.1507 | 0.02802 | 0.0395 | 41.0671
14 | 1.1703 | 0.03004 | 0.042 | 38.9581
14.5 | 1.1893 | 0.03215 | 0.0445 | 36.9922
15 | 1.2067 | 0.03449 | 0.0468 | 34.987
15.5 | 1.2261 | 0.03675 | 0.0487 | 33.3633
16 | 1.2478 | 0.03892 | 0.0501 | 32.0606
16.5 | 1.2647 | 0.04148 | 0.0519 | 30.4894
17 | 1.2826 | 0.04402 | 0.0533 | 29.1368
17.5 | 1.3032 | 0.04709 | 0.0532 | 27.6747
18 | 1.3439 | 0.05087 | 0.0478 | 26.4183
18.5 | 1.3785 | 0.05536 | 0.0425 | 24.9007
19 | 1.4132 | 0.05977 | 0.0373 | 23.644
19.5 | 1.4379 | 0.065 | 0.0328 | 22.1215
20 | 1.4356 | 0.06973 | 0.0343 | 20.588

## 59. Re 3M Mach 0.10 (1)
BIGFOIL.COM POLAR EXPORT
NACA67-719 a=0.0
NACA67-719 a=0.0 |  |  |  | Cl Max: | 1.791 | at alpha= | 14.5 | deg
JavaFoil+Calcfoil stall+Eppler ext transition |  |  |  | L/D Max: | 115.03 | at alpha= | 4.5 | deg
Re: | 3000000 |  |  | Cd Min: | 0.00525 | at alpha= | 0 | deg
Mach: | 0.1 |  |  | Cl=0 at alpha= | -3.5714 | deg
|  |  |  | @ Cl=0.1, Cd= | 0.007424
|  |  |  | @ Cl=0.4, Cd= | 0.007058
|  |  |  | @ Cl=0.6, Cd= | 0.0062021
alpha (deg) | Cl | Cd | Cm | Cl/Cd
-19 | -0.586 | 0.16019 | -0.006 | -3.658
-18.5 | -0.604 | 0.15269 | -0.006 | -3.954
-18 | -0.621 | 0.147 | -0.007 | -4.222
-17.5 | -0.637 | 0.13754 | -0.008 | -4.633
-17 | -0.652 | 0.13149 | -0.008 | -4.96
-16.5 | -0.665 | 0.12556 | -0.009 | -5.299
-16 | -0.677 | 0.11907 | -0.01 | -5.685
-15.5 | -0.686 | 0.11204 | -0.01 | -6.124
-15 | -0.693 | 0.10547 | -0.011 | -6.569
-14.5 | -0.697 | 0.09953 | -0.012 | -7.002
-14 | -0.698 | 0.0935 | -0.013 | -7.464
-13.5 | -0.696 | 0.08788 | -0.013 | -7.915
-13 | -0.691 | 0.08157 | -0.015 | -8.47
-12.5 | -0.682 | 0.07613 | -0.016 | -8.956
-12 | -0.669 | 0.0718 | -0.017 | -9.313
-11.5 | -0.653 | 0.06623 | -0.018 | -9.861
-11 | -0.634 | 0.06114 | -0.019 | -10.366
-10.5 | -0.61 | 0.05697 | -0.021 | -10.704
-10 | -0.589 | 0.04842 | -0.023 | -12.169
-9.5 | -0.656 | 0.01183 | -0.035 | -55.465
-9 | -0.615 | 0.01102 | -0.036 | -55.764
-8.5 | -0.569 | 0.0105 | -0.037 | -54.184
-8 | -0.52 | 0.01032 | -0.039 | -50.41
-7.5 | -0.468 | 0.0096 | -0.04 | -48.752
-7 | -0.413 | 0.00932 | -0.041 | -44.305
-6.5 | -0.356 | 0.00903 | -0.043 | -39.451
-6 | -0.298 | 0.00875 | -0.044 | -34.042
-5.5 | -0.238 | 0.0085 | -0.046 | -28.011
-5 | -0.177 | 0.00826 | -0.047 | -21.487
-4.5 | -0.116 | 0.00802 | -0.049 | -14.446
-4 | -0.054 | 0.0078 | -0.05 | -6.91
-3.5 | 0.009 | 0.00761 | -0.051 | 1.121
-3 | 0.071 | 0.00747 | -0.053 | 9.542
-2.5 | 0.134 | 0.00737 | -0.054 | 18.219
-2 | 0.197 | 0.00731 | -0.056 | 27.016
-1.5 | 0.262 | 0.00746 | -0.057 | 35.098
-1 | 0.325 | 0.00745 | -0.059 | 43.61
-0.5 | 0.388 | 0.00751 | -0.06 | 51.72
0 | 0.448 | 0.00525 | -0.062 | 85.456
0.5 | 0.511 | 0.0056 | -0.063 | 91.095
1 | 0.57 | 0.00603 | -0.065 | 94.417
1.5 | 0.631 | 0.00638 | -0.066 | 98.929
2 | 0.692 | 0.00654 | -0.068 | 105.801
2.5 | 0.753 | 0.00705 | -0.069 | 106.923
3 | 0.814 | 0.00761 | -0.07 | 106.951
3.5 | 0.875 | 0.00795 | -0.072 | 109.966
4 | 0.935 | 0.00833 | -0.073 | 112.27
4.5 | 0.995 | 0.00865 | -0.075 | 115.03
5 | 1.055 | 0.00927 | -0.076 | 113.84
5.5 | 1.114 | 0.00983 | -0.078 | 113.341
6 | 1.173 | 0.01042 | -0.079 | 112.522
6.5 | 1.231 | 0.01101 | -0.08 | 111.771
7 | 1.287 | 0.01163 | -0.082 | 110.647
7.5 | 1.342 | 0.01233 | -0.083 | 108.78
8 | 1.395 | 0.01316 | -0.085 | 106.027
8.5 | 1.448 | 0.01405 | -0.086 | 103.071
9 | 1.499 | 0.01509 | -0.087 | 99.305
9.5 | 1.548 | 0.01613 | -0.089 | 96.007
10 | 1.591 | 0.01706 | -0.09 | 93.241
10.5 | 1.629 | 0.0198 | -0.091 | 82.287
11 | 1.665 | 0.02108 | -0.092 | 78.971
11.5 | 1.697 | 0.02208 | -0.094 | 76.841
12 | 1.725 | 0.02311 | -0.095 | 74.623
12.5 | 1.748 | 0.02417 | -0.096 | 72.318
13 | 1.767 | 0.02524 | -0.098 | 69.99
13.5 | 1.781 | 0.02648 | -0.099 | 67.247
14 | 1.787 | 0.02954 | -0.1 | 60.51
14.5 | 1.791 | 0.03127 | -0.101 | 57.293
15 | 1.791 | 0.03281 | -0.102 | 54.571
15.5 | 1.785 | 0.03454 | -0.103 | 51.675
16 | 1.773 | 0.03639 | -0.105 | 48.703
16.5 | 1.75 | 0.03844 | -0.106 | 45.521
17 | 1.719 | 0.04028 | -0.107 | 42.663
17.5 | 1.682 | 0.04264 | -0.108 | 39.443
18 | 1.64 | 0.04554 | -0.109 | 36.01
18.5 | 1.595 | 0.04793 | -0.11 | 33.279
19 | 1.546 | 0.05111 | -0.111 | 30.245
19.5 | 1.493 | 0.05482 | -0.111 | 27.232

## 60. Re 3M Mach 0.10 (2)
BIGFOIL.COM POLAR EXPORT
NACA67-719 a=0.0
NACA67-719 a=0.0 |  |  |  | Cl Max: | 1.4281 | at alpha= | 19.5 | deg
XFOIL ncrit=9 |  |  |  | L/D Max: | 120.024 | at alpha= | 1 | deg
Re: | 3000000 |  |  | Cd Min: | 0.06706 | at alpha= | 19.5 | deg
Mach: | 0.1 |  |  | Cl=0 at alpha= | -5.9048 | deg
|  |  |  | @ Cl=0.1, Cd= | 0.0082646
|  |  |  | @ Cl=0.4, Cd= | 0.0066816
|  |  |  | @ Cl=0.6, Cd= | 0.0073114
alpha (deg) | Cl | Cd | Cm | Cl/Cd
-20 | -0.9232 | 0.04743 | -0.1519 | -19.4645
-19.5 | -0.9696 | 0.03951 | -0.1501 | -24.5406
-19 | -0.9849 | 0.03494 | -0.1469 | -28.1883
-18.5 | -0.9866 | 0.03164 | -0.1435 | -31.182
-18 | -0.9886 | 0.02843 | -0.1392 | -34.7731
-17.5 | -0.9789 | 0.02602 | -0.1353 | -37.6211
-17 | -0.9625 | 0.02402 | -0.1317 | -40.0708
-16.5 | -0.9397 | 0.02235 | -0.1286 | -42.0447
-16 | -0.9116 | 0.02102 | -0.1258 | -43.3682
-15.5 | -0.8795 | 0.0198 | -0.1235 | -44.4192
-15 | -0.8447 | 0.01873 | -0.1213 | -45.0988
-14.5 | -0.8069 | 0.01772 | -0.1195 | -45.5361
-14 | -0.7671 | 0.01677 | -0.118 | -45.7424
-13.5 | -0.7254 | 0.01565 | -0.1166 | -46.3514
-13 | -0.6813 | 0.01486 | -0.1155 | -45.8479
-12.5 | -0.6359 | 0.01416 | -0.1146 | -44.9082
-12 | -0.5894 | 0.01344 | -0.1138 | -43.8542
-11.5 | -0.5424 | 0.01282 | -0.1131 | -42.3089
-11 | -0.4961 | 0.01207 | -0.1122 | -41.1019
-10.5 | -0.4483 | 0.01162 | -0.1116 | -38.58
-10 | -0.3998 | 0.01127 | -0.111 | -35.4747
-9.5 | -0.3511 | 0.01096 | -0.1104 | -32.0347
-9 | -0.3021 | 0.01073 | -0.1098 | -28.1547
-8.5 | -0.2539 | 0.01038 | -0.1091 | -24.4605
-8 | -0.2053 | 0.01004 | -0.1085 | -20.4482
-7.5 | -0.1553 | 0.00977 | -0.1081 | -15.8956
-7 | -0.1055 | 0.0095 | -0.1076 | -11.1053
-6.5 | -0.0582 | 0.00914 | -0.1067 | -6.3676
-6 | -0.0092 | 0.00887 | -0.106 | -1.0372
-5.5 | 0.0391 | 0.00859 | -0.1052 | 4.5518
-5 | 0.0873 | 0.00833 | -0.1044 | 10.4802
-4.5 | 0.1339 | 0.00809 | -0.1032 | 16.5513
-4 | 0.1814 | 0.00781 | -0.1022 | 23.2266
-3.5 | 0.2292 | 0.00756 | -0.1013 | 30.3175
-3 | 0.2762 | 0.00731 | -0.1001 | 37.7839
-2.5 | 0.3224 | 0.00708 | -0.0988 | 45.5367
-2 | 0.3674 | 0.0069 | -0.0973 | 53.2464
-1.5 | 0.4092 | 0.00662 | -0.095 | 61.8127
-1 | 0.4366 | 0.00623 | -0.0897 | 70.0803
-0.5 | 0.412 | 0.00523 | -0.0734 | 78.7763
0 | 0.4146 | 0.00405 | -0.0628 | 102.3704
0.5 | 0.4664 | 0.00412 | -0.0624 | 113.2039
1 | 0.5089 | 0.00424 | -0.0601 | 120.0236
1.5 | 0.5287 | 0.00447 | -0.0527 | 118.2774
2 | 0.5392 | 0.00501 | -0.0438 | 107.6248
2.5 | 0.5529 | 0.00562 | -0.0358 | 98.3808
3 | 0.5696 | 0.00635 | -0.0287 | 89.7008
3.5 | 0.5915 | 0.00707 | -0.0229 | 83.6634
4 | 0.6165 | 0.00778 | -0.0178 | 79.2416
4.5 | 0.6418 | 0.00854 | -0.013 | 75.1522
5 | 0.671 | 0.00926 | -0.009 | 72.4622
5.5 | 0.7022 | 0.00998 | -0.0055 | 70.3607
6 | 0.7318 | 0.01075 | -0.0019 | 68.0744
6.5 | 0.7652 | 0.01144 | 0.001 | 66.8881
7 | 0.7998 | 0.01214 | 0.0036 | 65.8814
7.5 | 0.833 | 0.0129 | 0.0064 | 64.5736
8 | 0.8669 | 0.01368 | 0.0089 | 63.3699
8.5 | 0.8957 | 0.01467 | 0.0121 | 61.0566
9 | 0.9253 | 0.01566 | 0.0151 | 59.0868
9.5 | 0.9515 | 0.01684 | 0.0184 | 56.5024
10 | 0.9834 | 0.0178 | 0.0208 | 55.2472
10.5 | 1.0116 | 0.01896 | 0.0237 | 53.3544
11 | 1.0388 | 0.02021 | 0.0265 | 51.4003
11.5 | 1.0677 | 0.02148 | 0.0288 | 49.7067
12 | 1.0899 | 0.02305 | 0.032 | 47.2842
12.5 | 1.114 | 0.0246 | 0.0348 | 45.2846
13 | 1.1347 | 0.02647 | 0.0376 | 42.8674
13.5 | 1.15 | 0.02862 | 0.0411 | 40.1817
14 | 1.1686 | 0.03076 | 0.0437 | 37.9909
14.5 | 1.1883 | 0.03289 | 0.0461 | 36.1295
15 | 1.2063 | 0.03523 | 0.0483 | 34.2407
15.5 | 1.225 | 0.03763 | 0.0503 | 32.5538
16 | 1.246 | 0.03992 | 0.0518 | 31.2124
16.5 | 1.2616 | 0.04267 | 0.0536 | 29.5664
17 | 1.2801 | 0.04525 | 0.0549 | 28.2895
17.5 | 1.2976 | 0.04841 | 0.0554 | 26.8044
18 | 1.3381 | 0.0522 | 0.0502 | 25.6341
18.5 | 1.371 | 0.05691 | 0.045 | 24.0907
19 | 1.4043 | 0.0616 | 0.0398 | 22.7971
19.5 | 1.4281 | 0.06706 | 0.0351 | 21.2959

## 61. Re 3M Mach 0.25 (1)
BIGFOIL.COM POLAR EXPORT
NACA67-719 a=0.0
NACA67-719 a=0.0 |  |  |  | Cl Max: | 1.749 | at alpha= | 13 | deg
JavaFoil+Calcfoil stall+Eppler ext transition |  |  |  | L/D Max: | 112.76 | at alpha= | 4.5 | deg
Re: | 3000000 |  |  | Cd Min: | 0.00515 | at alpha= | 0 | deg
Mach: | 0.25 |  |  | Cl=0 at alpha= | -3.5703 | deg
|  |  |  | @ Cl=0.1, Cd= | 0.0075643
|  |  |  | @ Cl=0.4, Cd= | 0.0076484
|  |  |  | @ Cl=0.6, Cd= | 0.006115
alpha (deg) | Cl | Cd | Cm | Cl/Cd
-14 | -0.559 | 0.10351 | -0.012 | -5.402
-13.5 | -0.582 | 0.09651 | -0.013 | -6.026
-13 | -0.598 | 0.09025 | -0.014 | -6.625
-12.5 | -0.609 | 0.08269 | -0.015 | -7.359
-12 | -0.612 | 0.07771 | -0.016 | -7.878
-11.5 | -0.61 | 0.07198 | -0.017 | -8.479
-11 | -0.602 | 0.06668 | -0.018 | -9.031
-10.5 | -0.587 | 0.06236 | -0.019 | -9.419
-10 | -0.568 | 0.05707 | -0.021 | -9.956
-9.5 | -0.545 | 0.05164 | -0.023 | -10.552
-9 | -0.613 | 0.01194 | -0.037 | -51.343
-8.5 | -0.573 | 0.01122 | -0.038 | -51.085
-8 | -0.527 | 0.01079 | -0.04 | -48.796
-7.5 | -0.476 | 0.01028 | -0.041 | -46.267
-7 | -0.421 | 0.00958 | -0.042 | -43.915
-6.5 | -0.364 | 0.00928 | -0.044 | -39.179
-6 | -0.304 | 0.00895 | -0.045 | -34.018
-5.5 | -0.244 | 0.0087 | -0.047 | -28.027
-5 | -0.182 | 0.00844 | -0.048 | -21.536
-4.5 | -0.119 | 0.0082 | -0.05 | -14.484
-4 | -0.055 | 0.00794 | -0.051 | -6.954
-3.5 | 0.009 | 0.00775 | -0.053 | 1.129
-3 | 0.073 | 0.00761 | -0.054 | 9.601
-2.5 | 0.138 | 0.0075 | -0.056 | 18.36
-2 | 0.203 | 0.0075 | -0.057 | 27.011
-1.5 | 0.269 | 0.00761 | -0.059 | 35.321
-1 | 0.334 | 0.0076 | -0.06 | 43.888
-0.5 | 0.399 | 0.00769 | -0.061 | 51.829
0 | 0.46 | 0.00515 | -0.063 | 89.332
0.5 | 0.524 | 0.00556 | -0.065 | 94.191
1 | 0.584 | 0.006 | -0.066 | 97.486
1.5 | 0.648 | 0.00646 | -0.068 | 100.173
2 | 0.71 | 0.0068 | -0.069 | 104.475
2.5 | 0.773 | 0.00733 | -0.071 | 105.414
3 | 0.835 | 0.00777 | -0.072 | 107.557
3.5 | 0.897 | 0.00815 | -0.074 | 110.122
4 | 0.959 | 0.00856 | -0.075 | 112.026
4.5 | 1.021 | 0.00905 | -0.077 | 112.76
5 | 1.082 | 0.0097 | -0.078 | 111.524
5.5 | 1.142 | 0.01031 | -0.08 | 110.789
6 | 1.202 | 0.01093 | -0.081 | 109.975
6.5 | 1.262 | 0.01157 | -0.082 | 109.051
7 | 1.319 | 0.01228 | -0.084 | 107.349
7.5 | 1.374 | 0.01306 | -0.085 | 105.201
8 | 1.428 | 0.01393 | -0.087 | 102.505
8.5 | 1.481 | 0.01498 | -0.088 | 98.875
9 | 1.532 | 0.01626 | -0.09 | 94.234
9.5 | 1.581 | 0.01723 | -0.091 | 91.754
10 | 1.62 | 0.01968 | -0.092 | 82.331
10.5 | 1.656 | 0.02126 | -0.094 | 77.885
11 | 1.686 | 0.02265 | -0.095 | 74.453
11.5 | 1.712 | 0.0238 | -0.096 | 71.949
12 | 1.732 | 0.02499 | -0.098 | 69.301
12.5 | 1.745 | 0.0262 | -0.099 | 66.59
13 | 1.749 | 0.02955 | -0.1 | 59.176
13.5 | 1.747 | 0.031 | -0.101 | 56.354
14 | 1.738 | 0.03295 | -0.102 | 52.741
14.5 | 1.721 | 0.03489 | -0.104 | 49.323
15 | 1.695 | 0.03723 | -0.105 | 45.532
15.5 | 1.662 | 0.03944 | -0.106 | 42.136
16 | 1.617 | 0.04205 | -0.107 | 38.463
16.5 | 1.556 | 0.04526 | -0.108 | 34.382
17 | 1.479 | 0.04867 | -0.109 | 30.382
17.5 | 1.392 | 0.05317 | -0.11 | 26.174
18 | 1.296 | 0.05776 | -0.11 | 22.429

## 62. Re 3M Mach 0.25 (2)
BIGFOIL.COM POLAR EXPORT
NACA67-719 a=0.0
NACA67-719 a=0.0 |  |  |  | Cl Max: | 1.363 | at alpha= | 20 | deg
XFOIL ncrit=9 |  |  |  | L/D Max: | 114.782 | at alpha= | 1 | deg
Re: | 3000000 |  |  | Cd Min: | 0.17177 | at alpha= | -19.5 | deg
Mach: | 0.25 |  |  | Cl=0 at alpha= | -6.0855 | deg
|  |  |  | @ Cl=0.1, Cd= | 0.0086732
|  |  |  | @ Cl=0.4, Cd= | 0.007078
|  |  |  | @ Cl=0.6, Cd= | 0.0085036
alpha (deg) | Cl | Cd | Cm | Cl/Cd
-19.5 | -0.1872 | 0.17177 | -0.1045 | -1.0898
-19 | -0.2765 | 0.14127 | -0.1129 | -1.9572
-18.5 | -0.2862 | 0.13086 | -0.1182 | -2.1871
-18 | -0.2963 | 0.12072 | -0.1236 | -2.4544
-17.5 | -0.3215 | 0.10845 | -0.13 | -2.9645
-17 | -0.3489 | 0.09656 | -0.1364 | -3.6133
-16.5 | -0.7086 | 0.04376 | -0.161 | -16.1929
-16 | -0.7848 | 0.03426 | -0.1543 | -22.9072
-15.5 | -0.817 | 0.02825 | -0.1473 | -28.9204
-15 | -0.8169 | 0.02474 | -0.1415 | -33.0194
-14.5 | -0.8025 | 0.02207 | -0.1365 | -36.3616
-14 | -0.7746 | 0.02013 | -0.1327 | -38.4799
-13.5 | -0.7399 | 0.01846 | -0.1295 | -40.0813
-13 | -0.6988 | 0.01717 | -0.1271 | -40.6989
-12.5 | -0.6533 | 0.01572 | -0.1253 | -41.5585
-12 | -0.604 | 0.01468 | -0.124 | -41.1444
-11.5 | -0.5536 | 0.01392 | -0.1229 | -39.7701
-11 | -0.5019 | 0.0131 | -0.122 | -38.313
-10.5 | -0.4509 | 0.01238 | -0.121 | -36.4216
-10 | -0.4008 | 0.01177 | -0.1199 | -34.0527
-9.5 | -0.3498 | 0.01143 | -0.119 | -30.6037
-9 | -0.2981 | 0.01113 | -0.1182 | -26.7835
-8.5 | -0.2456 | 0.01083 | -0.1175 | -22.6777
-8 | -0.195 | 0.01042 | -0.1166 | -18.714
-7.5 | -0.143 | 0.01014 | -0.116 | -14.1026
-7 | -0.0918 | 0.00982 | -0.1152 | -9.3483
-6.5 | -0.0422 | 0.00946 | -0.1142 | -4.4609
-6 | 0.0087 | 0.00917 | -0.1134 | 0.94875
-5.5 | 0.059 | 0.00887 | -0.1125 | 6.6516
-5 | 0.109 | 0.00863 | -0.1116 | 12.6304
-4.5 | 0.1564 | 0.00833 | -0.1102 | 18.7755
-4 | 0.2058 | 0.00804 | -0.1091 | 25.597
-3.5 | 0.2555 | 0.00778 | -0.1082 | 32.8406
-3 | 0.3032 | 0.00751 | -0.1068 | 40.3728
-2.5 | 0.3513 | 0.00729 | -0.1056 | 48.1893
-2 | 0.3981 | 0.00709 | -0.104 | 56.1495
-1.5 | 0.4424 | 0.00681 | -0.102 | 64.9633
-1 | 0.4732 | 0.00638 | -0.0971 | 74.1693
-0.5 | 0.447 | 0.00559 | -0.0801 | 79.9642
0 | 0.4227 | 0.00414 | -0.0634 | 102.1014
0.5 | 0.4706 | 0.00422 | -0.0618 | 111.5166
1 | 0.4993 | 0.00435 | -0.056 | 114.7816
1.5 | 0.5074 | 0.00483 | -0.046 | 105.0518
2 | 0.5194 | 0.00551 | -0.0373 | 94.265
2.5 | 0.5328 | 0.00627 | -0.0291 | 84.9761
3 | 0.5525 | 0.00704 | -0.0225 | 78.4801
3.5 | 0.5779 | 0.00777 | -0.0171 | 74.3758
4 | 0.6023 | 0.00858 | -0.0118 | 70.1981
4.5 | 0.6324 | 0.00932 | -0.0076 | 67.8541
5 | 0.6623 | 0.01012 | -0.0035 | 65.4447
5.5 | 0.6959 | 0.01085 | -0.0002 | 64.1382
6 | 0.728 | 0.01166 | 0.0033 | 62.4357
6.5 | 0.7618 | 0.01242 | 0.0064 | 61.3366
7 | 0.7976 | 0.01316 | 0.0091 | 60.6079
7.5 | 0.8326 | 0.01397 | 0.0119 | 59.5991
8 | 0.8667 | 0.01483 | 0.0147 | 58.4423
8.5 | 0.9001 | 0.01577 | 0.0175 | 57.0767
9 | 0.9288 | 0.01691 | 0.0209 | 54.9261
9.5 | 0.9568 | 0.01814 | 0.0242 | 52.7453
10 | 0.9863 | 0.01937 | 0.0272 | 50.9189
10.5 | 1.0171 | 0.02055 | 0.03 | 49.4939
11 | 1.0432 | 0.02202 | 0.0332 | 47.3751
11.5 | 1.0707 | 0.02351 | 0.036 | 45.5423
12 | 1.095 | 0.02524 | 0.0391 | 43.3835
12.5 | 1.1157 | 0.02718 | 0.0424 | 41.0486
13 | 1.1345 | 0.02935 | 0.0457 | 38.6542
13.5 | 1.1492 | 0.03188 | 0.0491 | 36.0477
14 | 1.1655 | 0.03443 | 0.0521 | 33.8513
14.5 | 1.1845 | 0.037 | 0.0543 | 32.0135
15 | 1.2012 | 0.03974 | 0.0567 | 30.2265
15.5 | 1.2191 | 0.04263 | 0.0585 | 28.5972
16 | 1.2368 | 0.04553 | 0.0602 | 27.1645
16.5 | 1.2533 | 0.04871 | 0.0616 | 25.7298
17 | 1.2666 | 0.05216 | 0.0631 | 24.283
17.5 | 1.2791 | 0.05579 | 0.0642 | 22.927
18 | 1.2976 | 0.06 | 0.0632 | 21.6267
18.5 | 1.3245 | 0.06567 | 0.0581 | 20.169
19 | 1.347 | 0.07188 | 0.0529 | 18.7396
19.5 | 1.3623 | 0.07883 | 0.0479 | 17.2815
20 | 1.363 | 0.08719 | 0.043 | 15.6325

## 63. Re 3M Mach 0.50 (1)
BIGFOIL.COM POLAR EXPORT
NACA67-719 a=0.0
NACA67-719 a=0.0 |  |  |  | Cl Max: | 1.678 | at alpha= | 9.5 | deg
JavaFoil+Calcfoil stall+Eppler ext transition |  |  |  | L/D Max: | 104.078 | at alpha= | 4.5 | deg
Re: | 3000000 |  |  | Cd Min: | 0.00611 | at alpha= | 0 | deg
Mach: | 0.5 |  |  | Cl=0 at alpha= | -3.5704 | deg
|  |  |  | @ Cl=0.1, Cd= | 0.0082604
|  |  |  | @ Cl=0.4, Cd= | 0.0084033
|  |  |  | @ Cl=0.6, Cd= | 0.0067966
alpha (deg) | Cl | Cd | Cm | Cl/Cd
-20 | -0.942 | 0.16551 | -0.006 | -5.693
-19.5 | -0.914 | 0.16258 | -0.007 | -5.625
-19 | -0.887 | 0.15921 | -0.007 | -5.572
-18.5 | -0.857 | 0.15373 | -0.008 | -5.574
-18 | -0.828 | 0.14809 | -0.008 | -5.591
-17.5 | -0.799 | 0.14243 | -0.009 | -5.613
-17 | -0.771 | 0.13953 | -0.01 | -5.527
-16.5 | -0.743 | 0.13301 | -0.01 | -5.586
-16 | -0.715 | 0.12695 | -0.011 | -5.631
-15.5 | -0.687 | 0.12289 | -0.012 | -5.587
-15 | -0.658 | 0.12227 | -0.013 | -5.381
-14.5 | -0.628 | 0.11775 | -0.013 | -5.335
-14 | -0.6 | 0.11494 | -0.013 | -5.216
-13.5 | -0.571 | 0.10921 | -0.014 | -5.229
-13 | -0.543 | 0.10595 | -0.015 | -5.121
-12.5 | -0.514 | 0.1034 | -0.016 | -4.972
-12 | -0.486 | 0.09566 | -0.016 | -5.076
-11.5 | -0.456 | 0.09577 | -0.016 | -4.764
-11 | -0.427 | 0.09086 | -0.017 | -4.703
-10.5 | -0.399 | 0.08801 | -0.017 | -4.53
-10 | -0.37 | 0.08365 | -0.018 | -4.424
-9.5 | -0.341 | 0.07846 | -0.018 | -4.348
-9 | -0.313 | 0.07321 | -0.02 | -4.271
-8.5 | -0.285 | 0.06105 | -0.022 | -4.661
-8 | -0.363 | 0.05497 | -0.023 | -6.61
-7.5 | -0.387 | 0.04816 | -0.025 | -8.037
-7 | -0.361 | 0.04344 | -0.027 | -8.299
-6.5 | -0.386 | 0.01092 | -0.049 | -35.36
-6 | -0.329 | 0.0101 | -0.05 | -32.592
-5.5 | -0.266 | 0.00973 | -0.052 | -27.377
-5 | -0.2 | 0.00934 | -0.053 | -21.398
-4.5 | -0.131 | 0.00902 | -0.055 | -14.524
-4 | -0.061 | 0.0087 | -0.057 | -7.021
-3.5 | 0.01 | 0.00846 | -0.058 | 1.148
-3 | 0.081 | 0.0083 | -0.06 | 9.778
-2.5 | 0.153 | 0.00815 | -0.062 | 18.77
-2 | 0.225 | 0.0083 | -0.063 | 27.15
-1.5 | 0.299 | 0.00832 | -0.065 | 35.96
-1 | 0.372 | 0.00838 | -0.067 | 44.349
-0.5 | 0.444 | 0.00844 | -0.068 | 52.599
0 | 0.512 | 0.00611 | -0.07 | 83.781
0.5 | 0.583 | 0.00669 | -0.072 | 87.194
1 | 0.65 | 0.00711 | -0.074 | 91.415
1.5 | 0.72 | 0.00747 | -0.075 | 96.321
2 | 0.789 | 0.00815 | -0.077 | 96.812
2.5 | 0.859 | 0.00872 | -0.079 | 98.505
3 | 0.928 | 0.00917 | -0.08 | 101.172
3.5 | 0.996 | 0.0097 | -0.082 | 102.774
4 | 1.065 | 0.01031 | -0.083 | 103.241
4.5 | 1.132 | 0.01088 | -0.085 | 104.078
5 | 1.199 | 0.01168 | -0.087 | 102.656
5.5 | 1.265 | 0.01261 | -0.088 | 100.334
6 | 1.33 | 0.01346 | -0.09 | 98.835
6.5 | 1.394 | 0.01446 | -0.092 | 96.394
7 | 1.453 | 0.0156 | -0.093 | 93.11
7.5 | 1.508 | 0.01691 | -0.095 | 89.216
8 | 1.56 | 0.01856 | -0.096 | 84.074
8.5 | 1.607 | 0.02035 | -0.098 | 78.964
9 | 1.649 | 0.02192 | -0.099 | 75.199
9.5 | 1.678 | 0.02672 | -0.101 | 62.806
10 | 1.676 | 0.02858 | -0.102 | 58.67
10.5 | 1.636 | 0.0309 | -0.104 | 52.953
11 | 1.502 | 0.03652 | -0.105 | 41.146
11.5 | 1.012 | 0.04165 | -0.106 | 24.301
12 | 1.02 | 0.0537 | -0.104 | 19.003
12.5 | 0.905 | 0.10209 | -0.049 | 8.866
13 | 0.934 | 0.10665 | -0.054 | 8.755
13.5 | 0.961 | 0.11124 | -0.055 | 8.64
14 | 0.991 | 0.11661 | -0.061 | 8.5
14.5 | 1.018 | 0.11926 | -0.062 | 8.536

## 64. Re 3M Mach 0.50 (2)
BIGFOIL.COM POLAR EXPORT
NACA67-719 a=0.0
NACA67-719 a=0.0 |  |  |  | Cl Max: | 1.182 | at alpha= | 17 | deg
XFOIL ncrit=9 |  |  |  | L/D Max: | 92.6534 | at alpha= | -0.5 | deg
Re: | 3000000 |  |  | Cd Min: | 0.13751 | at alpha= | 20 | deg
Mach: | 0.5 |  |  | Cl=0 at alpha= | -6.7193 | deg
|  |  |  | @ Cl=0.1, Cd= | 0.010521
|  |  |  | @ Cl=0.4, Cd= | 0.0086541
|  |  |  | @ Cl=0.6, Cd= | 0.012876
alpha (deg) | Cl | Cd | Cm | Cl/Cd
-14.5 | -0.0375 | 0.10664 | -0.1604 | -0.35165
-14 | -0.0508 | 0.09641 | -0.1655 | -0.52692
-13.5 | -0.0682 | 0.08622 | -0.1707 | -0.791
-13 | -0.0894 | 0.07618 | -0.1759 | -1.1735
-12.5 | -0.1136 | 0.06613 | -0.1815 | -1.7178
-12 | -0.1524 | 0.05437 | -0.1897 | -2.803
-11.5 | -0.1935 | 0.04644 | -0.1899 | -4.1667
-11 | -0.24 | 0.03997 | -0.1848 | -6.0045
-10.5 | -0.2883 | 0.0342 | -0.1758 | -8.4298
-10 | -0.3345 | 0.02838 | -0.1643 | -11.7865
-9.5 | -0.3784 | 0.02011 | -0.1527 | -18.8165
-9 | -0.2981 | 0.01344 | -0.1556 | -22.1801
-8.5 | -0.2277 | 0.01254 | -0.1538 | -18.1579
-8 | -0.1623 | 0.01224 | -0.1518 | -13.2598
-7.5 | -0.098 | 0.01185 | -0.1501 | -8.27
-7 | -0.0347 | 0.01146 | -0.1487 | -3.0279
-6.5 | 0.0271 | 0.01106 | -0.1472 | 2.4503
-6 | 0.0859 | 0.01061 | -0.1456 | 8.0961
-5.5 | 0.1429 | 0.01025 | -0.1438 | 13.9415
-5 | 0.1994 | 0.00991 | -0.1421 | 20.1211
-4.5 | 0.2567 | 0.00955 | -0.1406 | 26.8796
-4 | 0.3099 | 0.00914 | -0.1386 | 33.9059
-3.5 | 0.3662 | 0.00882 | -0.1372 | 41.5193
-3 | 0.4212 | 0.00855 | -0.1356 | 49.2632
-2.5 | 0.4747 | 0.00828 | -0.1338 | 57.3309
-2 | 0.5276 | 0.00801 | -0.1319 | 65.8677
-1.5 | 0.5791 | 0.00775 | -0.1298 | 74.7226
-1 | 0.6193 | 0.00739 | -0.1254 | 83.8024
-0.5 | 0.6041 | 0.00652 | -0.1099 | 92.6534
0 | 0.5195 | 0.00619 | -0.0785 | 83.9257
0.5 | 0.4337 | 0.00609 | -0.0477 | 71.2151
1 | 0.4063 | 0.00634 | -0.0296 | 64.0852
1.5 | 0.4177 | 0.00732 | -0.0198 | 57.0628
2 | 0.4334 | 0.00836 | -0.0111 | 51.8421
2.5 | 0.461 | 0.00928 | -0.0048 | 49.6767
3 | 0.4892 | 0.01026 | 0.0011 | 47.6803
3.5 | 0.5217 | 0.01112 | 0.0062 | 46.9155
4 | 0.558 | 0.01199 | 0.0105 | 46.5388
4.5 | 0.5974 | 0.01281 | 0.0141 | 46.6354
5 | 0.6342 | 0.01375 | 0.0181 | 46.1236
5.5 | 0.6774 | 0.01456 | 0.021 | 46.5247
6 | 0.716 | 0.01553 | 0.0245 | 46.1043
6.5 | 0.7562 | 0.01653 | 0.0278 | 45.7471
7 | 0.7944 | 0.01763 | 0.0313 | 45.0596
7.5 | 0.8332 | 0.01879 | 0.0346 | 44.3427
8 | 0.8731 | 0.01992 | 0.0377 | 43.8303
8.5 | 0.9096 | 0.02127 | 0.0413 | 42.7645
9 | 0.9464 | 0.02268 | 0.0447 | 41.7284
10 | 1.0053 | 0.0264 | 0.0528 | 38.0795
10.5 | 1.0334 | 0.02851 | 0.0567 | 36.2469
11 | 1.0582 | 0.03091 | 0.0606 | 34.2349
11.5 | 1.0825 | 0.03348 | 0.0643 | 32.3327
12 | 1.1019 | 0.03643 | 0.0682 | 30.247
12.5 | 1.1197 | 0.03969 | 0.0717 | 28.2111
13.5 | 1.1267 | 0.0487 | 0.0786 | 23.1355
14 | 1.1388 | 0.05302 | 0.0809 | 21.4787
14.5 | 1.1497 | 0.05767 | 0.0826 | 19.9358
15 | 1.1612 | 0.0626 | 0.0837 | 18.5495
15.5 | 1.1712 | 0.06775 | 0.0846 | 17.2871
16 | 1.1766 | 0.07355 | 0.0848 | 15.9973
16.5 | 1.1808 | 0.0798 | 0.0843 | 14.797
17 | 1.182 | 0.08643 | 0.0835 | 13.6758
17.5 | 1.1807 | 0.09357 | 0.0819 | 12.6184
18 | 1.1761 | 0.10133 | 0.0796 | 11.6066
18.5 | 1.1692 | 0.10946 | 0.0768 | 10.6815
19.5 | 1.1432 | 0.1276 | 0.069 | 8.9592
20 | 1.1242 | 0.13751 | 0.0642 | 8.1754

## 65. Re 4M Mach 0.00 (1)
BIGFOIL.COM POLAR EXPORT
NACA67-719 a=0.0
NACA67-719 a=0.0 |  |  |  | Cl Max: | 1.803 | at alpha= | 15 | deg
JavaFoil+Calcfoil stall+Eppler ext transition |  |  |  | L/D Max: | 114.276 | at alpha= | 5.5 | deg
Re: | 4000000 |  |  | Cd Min: | 0.00542 | at alpha= | 0 | deg
Mach: | 0 |  |  | Cl=0 at alpha= | -3.5714 | deg
|  |  |  | @ Cl=0.1, Cd= | 0.0072252
|  |  |  | @ Cl=0.4, Cd= | 0.0070183
|  |  |  | @ Cl=0.6, Cd= | 0.0061872
alpha (deg) | Cl | Cd | Cm | Cl/Cd
-15.5 | -0.712 | 0.10753 | -0.011 | -6.618
-15 | -0.715 | 0.10279 | -0.011 | -6.958
-14.5 | -0.716 | 0.09686 | -0.012 | -7.395
-14 | -0.715 | 0.08948 | -0.013 | -7.995
-13.5 | -0.711 | 0.0843 | -0.014 | -8.43
-13 | -0.703 | 0.07875 | -0.015 | -8.927
-12.5 | -0.693 | 0.07255 | -0.016 | -9.55
-12 | -0.678 | 0.0685 | -0.017 | -9.894
-11.5 | -0.661 | 0.06256 | -0.019 | -10.571
-11 | -0.644 | 0.05511 | -0.021 | -11.689
-10.5 | -0.729 | 0.01227 | -0.032 | -59.462
-10 | -0.696 | 0.01166 | -0.033 | -59.641
-9.5 | -0.658 | 0.011 | -0.035 | -59.771
-9 | -0.615 | 0.01063 | -0.036 | -57.812
-8.5 | -0.569 | 0.01016 | -0.037 | -55.963
-8 | -0.519 | 0.00979 | -0.039 | -53.056
-7.5 | -0.467 | 0.00879 | -0.04 | -53.15
-7 | -0.412 | 0.00849 | -0.041 | -48.513
-6.5 | -0.355 | 0.00848 | -0.043 | -41.857
-6 | -0.297 | 0.00824 | -0.044 | -35.995
-5.5 | -0.237 | 0.00801 | -0.046 | -29.632
-5 | -0.177 | 0.00778 | -0.047 | -22.722
-4.5 | -0.115 | 0.00757 | -0.048 | -15.254
-4 | -0.054 | 0.00738 | -0.05 | -7.27
-3.5 | 0.009 | 0.00728 | -0.051 | 1.169
-3 | 0.071 | 0.00717 | -0.053 | 9.895
-2.5 | 0.134 | 0.00729 | -0.054 | 18.345
-2 | 0.197 | 0.0073 | -0.055 | 26.937
-1.5 | 0.261 | 0.00733 | -0.057 | 35.54
-1 | 0.324 | 0.00735 | -0.058 | 44.083
-0.5 | 0.387 | 0.00747 | -0.06 | 51.811
0 | 0.446 | 0.00542 | -0.062 | 82.25
0.5 | 0.508 | 0.00572 | -0.063 | 88.869
1 | 0.567 | 0.00596 | -0.064 | 95.189
1.5 | 0.628 | 0.00638 | -0.066 | 98.438
2 | 0.689 | 0.00677 | -0.067 | 101.794
2.5 | 0.75 | 0.00709 | -0.069 | 105.736
3 | 0.811 | 0.00741 | -0.07 | 109.395
3.5 | 0.871 | 0.00777 | -0.072 | 112.052
4 | 0.931 | 0.00819 | -0.073 | 113.719
4.5 | 0.991 | 0.00872 | -0.074 | 113.613
5 | 1.05 | 0.00921 | -0.076 | 114.068
5.5 | 1.109 | 0.00971 | -0.077 | 114.276
6 | 1.168 | 0.01025 | -0.079 | 113.981
6.5 | 1.226 | 0.01079 | -0.08 | 113.608
7 | 1.282 | 0.01142 | -0.081 | 112.187
7.5 | 1.336 | 0.01209 | -0.083 | 110.543
8 | 1.39 | 0.01287 | -0.084 | 107.979
8.5 | 1.443 | 0.01379 | -0.086 | 104.617
9 | 1.494 | 0.01466 | -0.087 | 101.921
9.5 | 1.543 | 0.01544 | -0.088 | 99.956
10 | 1.586 | 0.01744 | -0.09 | 90.907
10.5 | 1.625 | 0.01875 | -0.091 | 86.699
11 | 1.662 | 0.0198 | -0.092 | 83.939
11.5 | 1.695 | 0.0207 | -0.093 | 81.882
12 | 1.724 | 0.0216 | -0.095 | 79.816
12.5 | 1.749 | 0.02261 | -0.096 | 77.334
13 | 1.769 | 0.02364 | -0.097 | 74.85
13.5 | 1.785 | 0.02475 | -0.099 | 72.138
14 | 1.795 | 0.02762 | -0.1 | 64.972
14.5 | 1.801 | 0.02918 | -0.101 | 61.728
15 | 1.803 | 0.03055 | -0.102 | 59.027
15.5 | 1.801 | 0.03206 | -0.103 | 56.159
16 | 1.792 | 0.03385 | -0.104 | 52.955
16.5 | 1.775 | 0.0356 | -0.105 | 49.848
17 | 1.748 | 0.03728 | -0.106 | 46.884
17.5 | 1.716 | 0.03954 | -0.107 | 43.414
18 | 1.681 | 0.04166 | -0.109 | 40.358
18.5 | 1.642 | 0.0442 | -0.11 | 37.155
19 | 1.6 | 0.04687 | -0.11 | 34.128
19.5 | 1.554 | 0.0497 | -0.111 | 31.274
20 | 1.506 | 0.05279 | -0.112 | 28.536

## 66. Re 4M Mach 0.00 (2)
BIGFOIL.COM POLAR EXPORT
NACA67-719 a=0.0
NACA67-719 a=0.0 |  |  |  | Cl Max: | 1.4527 | at alpha= | 20 | deg
XFOIL ncrit=9 |  |  |  | L/D Max: | 122.365 | at alpha= | 1 | deg
Re: | 4000000 |  |  | Cd Min: | 0.06712 | at alpha= | 20 | deg
Mach: | 0 |  |  | Cl=0 at alpha= | -5.7453 | deg
|  |  |  | @ Cl=0.1, Cd= | 0.0075083
|  |  |  | @ Cl=0.4, Cd= | 0.0061118
|  |  |  | @ Cl=0.6, Cd= | 0.0071312
alpha (deg) | Cl | Cd | Cm | Cl/Cd
-20 | -1.0633 | 0.03471 | -0.1443 | -30.6338
-19.5 | -1.0588 | 0.03186 | -0.1416 | -33.2329
-19 | -1.0519 | 0.02932 | -0.1384 | -35.8765
-18.5 | -1.0369 | 0.02739 | -0.1355 | -37.8569
-18 | -1.0256 | 0.02518 | -0.1318 | -40.7307
-17.5 | -1.0203 | 0.02239 | -0.1271 | -45.5695
-17 | -0.9916 | 0.02118 | -0.1248 | -46.8178
-16.5 | -0.9642 | 0.01977 | -0.1221 | -48.7709
-16 | -0.9311 | 0.01867 | -0.12 | -49.8715
-15.5 | -0.897 | 0.01758 | -0.118 | -51.0239
-15 | -0.8586 | 0.01672 | -0.1164 | -51.3517
-14.5 | -0.8185 | 0.01592 | -0.115 | -51.4133
-14 | -0.7772 | 0.01516 | -0.1138 | -51.2665
-13.5 | -0.7346 | 0.01453 | -0.1126 | -50.5575
-13 | -0.6903 | 0.01379 | -0.1116 | -50.058
-12.5 | -0.6449 | 0.01313 | -0.1108 | -49.1165
-12 | -0.5985 | 0.01259 | -0.1102 | -47.5377
-11.5 | -0.552 | 0.01203 | -0.1095 | -45.8853
-11 | -0.5058 | 0.01138 | -0.1087 | -44.4464
-10.5 | -0.4593 | 0.01085 | -0.108 | -42.3318
-10 | -0.4114 | 0.01046 | -0.1074 | -39.3308
-9.5 | -0.3635 | 0.01012 | -0.1067 | -35.919
-9 | -0.3155 | 0.0098 | -0.1061 | -32.1939
-8.5 | -0.2663 | 0.00953 | -0.1057 | -27.9433
-8 | -0.2174 | 0.00923 | -0.1051 | -23.5536
-7.5 | -0.1693 | 0.00891 | -0.1045 | -19.0011
-7 | -0.1207 | 0.00864 | -0.1038 | -13.9699
-6.5 | -0.072 | 0.00841 | -0.1032 | -8.5612
-6 | -0.0246 | 0.00816 | -0.1023 | -3.0147
-5.5 | 0.0237 | 0.00789 | -0.1016 | 3.0038
-5 | 0.072 | 0.00764 | -0.1008 | 9.4241
-4.5 | 0.1209 | 0.00741 | -0.1002 | 16.3158
-4 | 0.1675 | 0.00713 | -0.0991 | 23.4923
-3.5 | 0.2149 | 0.00693 | -0.0981 | 31.0101
-3 | 0.2614 | 0.00675 | -0.0969 | 38.7259
-2.5 | 0.3086 | 0.00654 | -0.0958 | 47.1865
-2 | 0.3544 | 0.00633 | -0.0945 | 55.9874
-1.5 | 0.3973 | 0.00613 | -0.0925 | 64.8124
-1 | 0.43 | 0.00591 | -0.0883 | 72.758
-0.5 | 0.4522 | 0.00562 | -0.0817 | 80.4626
0 | 0.4151 | 0.00371 | -0.063 | 111.8868
0.5 | 0.4605 | 0.0038 | -0.0614 | 121.1842
1 | 0.4968 | 0.00406 | -0.0578 | 122.3645
1.5 | 0.5042 | 0.00441 | -0.0479 | 114.3311
2 | 0.5235 | 0.0049 | -0.041 | 106.8367
2.5 | 0.5427 | 0.00553 | -0.0343 | 98.1374
3 | 0.5624 | 0.00622 | -0.0279 | 90.418
3.5 | 0.5868 | 0.00686 | -0.0226 | 85.5394
4 | 0.616 | 0.00746 | -0.0184 | 82.5737
4.5 | 0.641 | 0.00821 | -0.0135 | 78.0755
5 | 0.6724 | 0.00885 | -0.01 | 75.9774
5.5 | 0.7025 | 0.00957 | -0.0063 | 73.4065
6 | 0.737 | 0.01021 | -0.0036 | 72.1841
6.5 | 0.7684 | 0.01097 | -0.0004 | 70.0456
7 | 0.8059 | 0.01157 | 0.0017 | 69.6543
7.5 | 0.838 | 0.01237 | 0.0045 | 67.7445
8 | 0.8709 | 0.01315 | 0.0072 | 66.2281
8.5 | 0.8967 | 0.01419 | 0.0109 | 63.1924
9 | 0.926 | 0.01514 | 0.0139 | 61.1625
9.5 | 0.957 | 0.01608 | 0.0165 | 59.5149
10 | 0.9869 | 0.01712 | 0.0192 | 57.646
10.5 | 1.0164 | 0.01821 | 0.0217 | 55.8155
11.5 | 1.0696 | 0.02074 | 0.0273 | 51.5718
12 | 1.0971 | 0.02204 | 0.0297 | 49.7777
12.5 | 1.1198 | 0.02365 | 0.0326 | 47.3488
13 | 1.141 | 0.02534 | 0.0356 | 45.0276
13.5 | 1.1593 | 0.02732 | 0.0386 | 42.4341
14 | 1.1796 | 0.02926 | 0.0412 | 40.3144
14.5 | 1.2019 | 0.03115 | 0.0433 | 38.5843
15 | 1.2249 | 0.03314 | 0.045 | 36.9614
15.5 | 1.2471 | 0.03514 | 0.0468 | 35.4895
16 | 1.2683 | 0.03736 | 0.0483 | 33.9481
16.5 | 1.2893 | 0.03958 | 0.0498 | 32.5745
17.5 | 1.3255 | 0.04465 | 0.0526 | 29.6865
18 | 1.3391 | 0.04753 | 0.0541 | 28.1738
18.5 | 1.373 | 0.05132 | 0.05 | 26.7537
19 | 1.4084 | 0.0558 | 0.0444 | 25.2401
19.5 | 1.4367 | 0.06086 | 0.0393 | 23.6066
20 | 1.4527 | 0.06712 | 0.0347 | 21.6433

## 67. Re 4M Mach 0.10 (1)
BIGFOIL.COM POLAR EXPORT
NACA67-719 a=0.0
NACA67-719 a=0.0 |  |  |  | Cl Max: | 1.793 | at alpha= | 14.5 | deg
JavaFoil+Calcfoil stall+Eppler ext transition |  |  |  | L/D Max: | 113.684 | at alpha= | 6 | deg
Re: | 4000000 |  |  | Cd Min: | 0.00545 | at alpha= | 0 | deg
Mach: | 0.1 |  |  | Cl=0 at alpha= | -3.5714 | deg
|  |  |  | @ Cl=0.1, Cd= | 0.007246
|  |  |  | @ Cl=0.4, Cd= | 0.0071259
|  |  |  | @ Cl=0.6, Cd= | 0.0062116
alpha (deg) | Cl | Cd | Cm | Cl/Cd
-19 | -0.586 | 0.15901 | -0.006 | -3.687
-18.5 | -0.604 | 0.14855 | -0.007 | -4.069
-18 | -0.621 | 0.14539 | -0.007 | -4.272
-17.5 | -0.638 | 0.13533 | -0.008 | -4.713
-17 | -0.653 | 0.12859 | -0.009 | -5.075
-16.5 | -0.666 | 0.12282 | -0.009 | -5.421
-16 | -0.677 | 0.11662 | -0.01 | -5.808
-15.5 | -0.687 | 0.10982 | -0.011 | -6.251
-15 | -0.693 | 0.10352 | -0.011 | -6.697
-14.5 | -0.697 | 0.09779 | -0.012 | -7.131
-14 | -0.698 | 0.09197 | -0.013 | -7.593
-13.5 | -0.697 | 0.08545 | -0.014 | -8.159
-13 | -0.692 | 0.08018 | -0.015 | -8.628
-12.5 | -0.683 | 0.07432 | -0.016 | -9.193
-12 | -0.671 | 0.06962 | -0.017 | -9.632
-11.5 | -0.656 | 0.06381 | -0.019 | -10.274
-11 | -0.637 | 0.05832 | -0.02 | -10.922
-10.5 | -0.615 | 0.05329 | -0.022 | -11.531
-10 | -0.694 | 0.0118 | -0.033 | -58.804
-9.5 | -0.657 | 0.01115 | -0.035 | -58.931
-9 | -0.615 | 0.01071 | -0.036 | -57.464
-8.5 | -0.57 | 0.01023 | -0.037 | -55.673
-8 | -0.521 | 0.00986 | -0.039 | -52.802
-7.5 | -0.469 | 0.00883 | -0.04 | -53.049
-7 | -0.413 | 0.00882 | -0.042 | -46.849
-6.5 | -0.356 | 0.00856 | -0.043 | -41.618
-6 | -0.298 | 0.00827 | -0.044 | -36.018
-5.5 | -0.238 | 0.00804 | -0.046 | -29.666
-5 | -0.178 | 0.00781 | -0.047 | -22.731
-4.5 | -0.116 | 0.00759 | -0.049 | -15.282
-4 | -0.054 | 0.00742 | -0.05 | -7.264
-3.5 | 0.009 | 0.00729 | -0.051 | 1.171
-3 | 0.071 | 0.0072 | -0.053 | 9.902
-2.5 | 0.134 | 0.0073 | -0.054 | 18.394
-2 | 0.198 | 0.00732 | -0.056 | 26.977
-1.5 | 0.262 | 0.00735 | -0.057 | 35.626
-1 | 0.325 | 0.00741 | -0.059 | 43.92
-0.5 | 0.389 | 0.00751 | -0.06 | 51.787
0 | 0.448 | 0.00545 | -0.062 | 82.26
0.5 | 0.511 | 0.00577 | -0.063 | 88.531
1 | 0.57 | 0.00601 | -0.065 | 94.814
1.5 | 0.631 | 0.00642 | -0.066 | 98.276
2 | 0.692 | 0.00681 | -0.068 | 101.642
2.5 | 0.754 | 0.00716 | -0.069 | 105.314
3 | 0.815 | 0.00745 | -0.07 | 109.288
3.5 | 0.875 | 0.00784 | -0.072 | 111.657
4 | 0.936 | 0.00827 | -0.073 | 113.183
4.5 | 0.996 | 0.00878 | -0.075 | 113.43
5 | 1.055 | 0.0093 | -0.076 | 113.458
5.5 | 1.115 | 0.00981 | -0.078 | 113.574
6 | 1.173 | 0.01032 | -0.079 | 113.684
6.5 | 1.231 | 0.0109 | -0.08 | 112.954
7 | 1.288 | 0.01152 | -0.082 | 111.783
7.5 | 1.342 | 0.01222 | -0.083 | 109.893
8 | 1.396 | 0.01302 | -0.085 | 107.24
8.5 | 1.449 | 0.01386 | -0.086 | 104.53
9 | 1.5 | 0.01481 | -0.087 | 101.259
9.5 | 1.549 | 0.01562 | -0.089 | 99.227
10 | 1.591 | 0.01761 | -0.09 | 90.374
10.5 | 1.631 | 0.01901 | -0.091 | 85.799
11 | 1.667 | 0.02002 | -0.093 | 83.232
11.5 | 1.699 | 0.02096 | -0.094 | 81.03
12 | 1.727 | 0.02194 | -0.095 | 78.684
12.5 | 1.75 | 0.02292 | -0.096 | 76.343
13 | 1.769 | 0.024 | -0.098 | 73.7
13.5 | 1.783 | 0.02507 | -0.099 | 71.098
14 | 1.79 | 0.02809 | -0.1 | 63.707
14.5 | 1.793 | 0.02968 | -0.101 | 60.433
15 | 1.792 | 0.03111 | -0.102 | 57.616
15.5 | 1.787 | 0.03286 | -0.104 | 54.379
16 | 1.774 | 0.03456 | -0.105 | 51.339
16.5 | 1.752 | 0.03644 | -0.106 | 48.078
17 | 1.72 | 0.03818 | -0.107 | 45.065
17.5 | 1.684 | 0.04052 | -0.108 | 41.555
18 | 1.642 | 0.04332 | -0.109 | 37.915
18.5 | 1.598 | 0.04536 | -0.11 | 35.222
19 | 1.549 | 0.04825 | -0.111 | 32.103
19.5 | 1.497 | 0.05147 | -0.112 | 29.076

## 68. Re 4M Mach 0.10 (2)
BIGFOIL.COM POLAR EXPORT
NACA67-719 a=0.0
NACA67-719 a=0.0 |  |  |  | Cl Max: | 1.4256 | at alpha= | 19.5 | deg
XFOIL ncrit=9 |  |  |  | L/D Max: | 121.176 | at alpha= | 1 | deg
Re: | 4000000 |  |  | Cd Min: | 0.06295 | at alpha= | 19.5 | deg
Mach: | 0.1 |  |  | Cl=0 at alpha= | -5.7803 | deg
|  |  |  | @ Cl=0.1, Cd= | 0.0075676
|  |  |  | @ Cl=0.4, Cd= | 0.0061757
|  |  |  | @ Cl=0.6, Cd= | 0.0073087
alpha (deg) | Cl | Cd | Cm | Cl/Cd
-20 | -1.0028 | 0.0403 | -0.1509 | -24.8834
-19.5 | -1.0147 | 0.03591 | -0.1482 | -28.2568
-19 | -1.0198 | 0.03236 | -0.1448 | -31.5142
-18.5 | -1.011 | 0.02993 | -0.1417 | -33.7788
-18 | -1.009 | 0.02705 | -0.1374 | -37.3013
-17.5 | -1.0091 | 0.02396 | -0.1323 | -42.116
-17 | -0.9836 | 0.02258 | -0.1295 | -43.5607
-16.5 | -0.9615 | 0.02081 | -0.1261 | -46.2037
-16 | -0.9311 | 0.01949 | -0.1236 | -47.7732
-15.5 | -0.8994 | 0.01815 | -0.1211 | -49.5537
-15 | -0.8621 | 0.01717 | -0.1192 | -50.2097
-14.5 | -0.8223 | 0.01628 | -0.1176 | -50.5098
-14 | -0.7809 | 0.01547 | -0.1161 | -50.4783
-13.5 | -0.7381 | 0.01479 | -0.1148 | -49.9053
-13 | -0.6935 | 0.01409 | -0.1137 | -49.2193
-12.5 | -0.6477 | 0.01335 | -0.1128 | -48.5169
-12 | -0.6008 | 0.01275 | -0.112 | -47.1216
-11.5 | -0.5534 | 0.01223 | -0.1113 | -45.2494
-11 | -0.5063 | 0.01156 | -0.1105 | -43.7976
-10.5 | -0.4596 | 0.01095 | -0.1097 | -41.9726
-10 | -0.4114 | 0.01054 | -0.109 | -39.0323
-9.5 | -0.3626 | 0.01021 | -0.1084 | -35.5142
-9 | -0.3143 | 0.00987 | -0.1077 | -31.844
-8.5 | -0.2651 | 0.00958 | -0.1071 | -27.6722
-8 | -0.2155 | 0.0093 | -0.1066 | -23.172
-7.5 | -0.1671 | 0.00897 | -0.1059 | -18.6288
-7 | -0.1179 | 0.00869 | -0.1053 | -13.5673
-6.5 | -0.069 | 0.00846 | -0.1046 | -8.156
-6 | -0.0214 | 0.00822 | -0.1037 | -2.6034
-5.5 | 0.0273 | 0.00794 | -0.1029 | 3.4383
-5 | 0.0761 | 0.00768 | -0.1022 | 9.9089
-4.5 | 0.125 | 0.00745 | -0.1015 | 16.7785
-4 | 0.172 | 0.00717 | -0.1003 | 23.9888
-3.5 | 0.2197 | 0.00697 | -0.0993 | 31.5208
-3 | 0.2664 | 0.00678 | -0.0981 | 39.292
-2.5 | 0.314 | 0.00657 | -0.0971 | 47.793
-2 | 0.3601 | 0.00636 | -0.0957 | 56.6195
-1.5 | 0.4034 | 0.00616 | -0.0938 | 65.487
-1 | 0.4372 | 0.00591 | -0.0897 | 73.9763
-0.5 | 0.4572 | 0.00564 | -0.0827 | 81.0638
0 | 0.4167 | 0.00373 | -0.0632 | 111.7158
0.5 | 0.462 | 0.00382 | -0.0614 | 120.9424
1 | 0.4944 | 0.00408 | -0.0569 | 121.1765
1.5 | 0.5009 | 0.00448 | -0.0468 | 111.808
2 | 0.521 | 0.00498 | -0.0401 | 104.6185
2.5 | 0.5397 | 0.00563 | -0.0332 | 95.8615
3 | 0.5604 | 0.00632 | -0.027 | 88.6709
3.5 | 0.5835 | 0.007 | -0.0214 | 83.3571
4 | 0.6145 | 0.00758 | -0.0175 | 81.0686
4.5 | 0.6399 | 0.00833 | -0.0127 | 76.8187
5 | 0.6707 | 0.00901 | -0.009 | 74.4395
5.5 | 0.7023 | 0.0097 | -0.0055 | 72.4021
6 | 0.7358 | 0.01039 | -0.0025 | 70.8181
6.5 | 0.7684 | 0.01111 | 0.0005 | 69.1629
7 | 0.8047 | 0.01178 | 0.0028 | 68.3107
7.5 | 0.8384 | 0.01255 | 0.0055 | 66.8048
8 | 0.8721 | 0.01332 | 0.0081 | 65.473
8.5 | 0.8976 | 0.01438 | 0.0119 | 62.42
9 | 0.9275 | 0.01533 | 0.0148 | 60.5023
9.5 | 0.9563 | 0.01637 | 0.0179 | 58.4178
10 | 0.9883 | 0.01736 | 0.0202 | 56.9297
10.5 | 1.0177 | 0.01848 | 0.0229 | 55.0703
11.5 | 1.0714 | 0.02104 | 0.0285 | 50.9221
12 | 1.0975 | 0.02245 | 0.0312 | 48.8864
12.5 | 1.1212 | 0.02403 | 0.0339 | 46.6583
13 | 1.1407 | 0.02587 | 0.0371 | 44.0935
13.5 | 1.1575 | 0.02798 | 0.0404 | 41.3688
14 | 1.1804 | 0.02982 | 0.0426 | 39.5842
14.5 | 1.2023 | 0.03179 | 0.0448 | 37.8201
15 | 1.2236 | 0.03395 | 0.0467 | 36.0412
15.5 | 1.2456 | 0.03602 | 0.0486 | 34.5808
16 | 1.2686 | 0.03818 | 0.0499 | 33.2268
16.5 | 1.2885 | 0.04057 | 0.0515 | 31.7599
17 | 1.3053 | 0.04332 | 0.0529 | 30.1316
17.5 | 1.3222 | 0.04599 | 0.0544 | 28.7497
18 | 1.3348 | 0.04909 | 0.0559 | 27.1909
18.5 | 1.3648 | 0.05293 | 0.0526 | 25.785
19 | 1.3992 | 0.05756 | 0.047 | 24.3085
19.5 | 1.4256 | 0.06295 | 0.0419 | 22.6465

## 69. Re 4M Mach 0.25 (1)
BIGFOIL.COM POLAR EXPORT
NACA67-719 a=0.0
NACA67-719 a=0.0 |  |  |  | Cl Max: | 1.75 | at alpha= | 13 | deg
JavaFoil+Calcfoil stall+Eppler ext transition |  |  |  | L/D Max: | 112.95 | at alpha= | 5 | deg
Re: | 4000000 |  |  | Cd Min: | 0.00563 | at alpha= | 0 | deg
Mach: | 0.25 |  |  | Cl=0 at alpha= | -3.5703 | deg
|  |  |  | @ Cl=0.1, Cd= | 0.0074032
|  |  |  | @ Cl=0.4, Cd= | 0.0076661
|  |  |  | @ Cl=0.6, Cd= | 0.0063043
alpha (deg) | Cl | Cd | Cm | Cl/Cd
-14 | -0.56 | 0.10215 | -0.012 | -5.477
-13.5 | -0.582 | 0.09438 | -0.013 | -6.165
-13 | -0.598 | 0.08823 | -0.014 | -6.781
-12.5 | -0.609 | 0.0812 | -0.015 | -7.499
-12 | -0.613 | 0.07612 | -0.016 | -8.052
-11.5 | -0.611 | 0.07032 | -0.017 | -8.689
-11 | -0.603 | 0.06513 | -0.018 | -9.256
-10.5 | -0.588 | 0.06101 | -0.02 | -9.643
-10 | -0.57 | 0.05521 | -0.021 | -10.331
-9.5 | -0.549 | 0.04873 | -0.024 | -11.262
-9 | -0.615 | 0.01128 | -0.037 | -54.524
-8.5 | -0.574 | 0.01039 | -0.038 | -55.216
-8 | -0.527 | 0.00997 | -0.04 | -52.86
-7.5 | -0.476 | 0.00975 | -0.041 | -48.871
-7 | -0.421 | 0.00907 | -0.043 | -46.46
-6.5 | -0.364 | 0.00877 | -0.044 | -41.495
-6 | -0.305 | 0.00848 | -0.045 | -35.95
-5.5 | -0.244 | 0.00823 | -0.047 | -29.663
-5 | -0.182 | 0.00799 | -0.048 | -22.756
-4.5 | -0.119 | 0.00774 | -0.05 | -15.364
-4 | -0.055 | 0.00755 | -0.051 | -7.32
-3.5 | 0.009 | 0.00744 | -0.053 | 1.177
-3 | 0.073 | 0.00737 | -0.054 | 9.928
-2.5 | 0.138 | 0.00745 | -0.056 | 18.499
-2 | 0.203 | 0.00746 | -0.057 | 27.174
-1.5 | 0.269 | 0.0075 | -0.059 | 35.865
-1 | 0.334 | 0.00754 | -0.06 | 44.307
-0.5 | 0.399 | 0.0077 | -0.062 | 51.826
0 | 0.46 | 0.00563 | -0.064 | 81.732
0.5 | 0.524 | 0.00594 | -0.065 | 88.206
1 | 0.585 | 0.00619 | -0.066 | 94.465
1.5 | 0.648 | 0.00667 | -0.068 | 97.115
2 | 0.711 | 0.00708 | -0.069 | 100.319
2.5 | 0.773 | 0.0074 | -0.071 | 104.443
3 | 0.836 | 0.00773 | -0.072 | 108.083
3.5 | 0.898 | 0.00811 | -0.074 | 110.697
4 | 0.96 | 0.00863 | -0.075 | 111.158
4.5 | 1.021 | 0.00917 | -0.077 | 111.402
5 | 1.082 | 0.00958 | -0.078 | 112.95
5.5 | 1.143 | 0.01017 | -0.08 | 112.409
6 | 1.203 | 0.01072 | -0.081 | 112.266
6.5 | 1.263 | 0.01136 | -0.083 | 111.145
7 | 1.319 | 0.01205 | -0.084 | 109.503
7.5 | 1.375 | 0.01282 | -0.085 | 107.223
8 | 1.429 | 0.01371 | -0.087 | 104.269
8.5 | 1.482 | 0.01486 | -0.088 | 99.762
9 | 1.533 | 0.01574 | -0.09 | 97.381
9.5 | 1.582 | 0.0166 | -0.091 | 95.271
10 | 1.621 | 0.01918 | -0.092 | 84.513
10.5 | 1.657 | 0.02055 | -0.094 | 80.656
11 | 1.688 | 0.02152 | -0.095 | 78.445
11.5 | 1.714 | 0.02265 | -0.096 | 75.663
12 | 1.734 | 0.02377 | -0.098 | 72.945
12.5 | 1.747 | 0.02499 | -0.099 | 69.882
13 | 1.75 | 0.02802 | -0.1 | 62.477
13.5 | 1.749 | 0.02957 | -0.101 | 59.142
14 | 1.74 | 0.03128 | -0.103 | 55.62
14.5 | 1.723 | 0.03308 | -0.104 | 52.071
15 | 1.697 | 0.03537 | -0.105 | 47.978
15.5 | 1.664 | 0.03741 | -0.106 | 44.472
16 | 1.619 | 0.03977 | -0.107 | 40.708
16.5 | 1.558 | 0.0428 | -0.108 | 36.404
17 | 1.482 | 0.04591 | -0.109 | 32.27
17.5 | 1.395 | 0.04995 | -0.11 | 27.927
18 | 1.301 | 0.05376 | -0.111 | 24.201

## 70. Re 4M Mach 0.25 (2)
BIGFOIL.COM POLAR EXPORT
NACA67-719 a=0.0
NACA67-719 a=0.0 |  |  |  | Cl Max: | 1.3579 | at alpha= | 19.5 | deg
XFOIL ncrit=9 |  |  |  | L/D Max: | 118.122 | at alpha= | 0.5 | deg
Re: | 4000000 |  |  | Cd Min: | 0.15376 | at alpha= | -20 | deg
Mach: | 0.25 |  |  | Cl=0 at alpha= | -5.9748 | deg
|  |  |  | @ Cl=0.1, Cd= | 0.0078854
|  |  |  | @ Cl=0.4, Cd= | 0.006482
|  |  |  | @ Cl=0.6, Cd= | 0.0082564
alpha (deg) | Cl | Cd | Cm | Cl/Cd
-20 | -0.2992 | 0.15376 | -0.1055 | -1.9459
-19.5 | -0.3006 | 0.14468 | -0.1104 | -2.0777
-19 | -0.297 | 0.13681 | -0.1149 | -2.1709
-18.5 | -0.3015 | 0.12753 | -0.12 | -2.3641
-18 | -0.3089 | 0.11799 | -0.1253 | -2.618
-17.5 | -0.3415 | 0.1046 | -0.1324 | -3.2648
-17 | -0.7044 | 0.04713 | -0.1635 | -14.9459
-16.5 | -0.8112 | 0.03534 | -0.1572 | -22.9542
-16 | -0.8482 | 0.02929 | -0.1502 | -28.9587
-15.5 | -0.8674 | 0.02459 | -0.143 | -35.2745
-15 | -0.8546 | 0.02189 | -0.1379 | -39.0407
-14.5 | -0.8301 | 0.01981 | -0.1336 | -41.9031
-14 | -0.7959 | 0.01827 | -0.1303 | -43.5632
-13.5 | -0.7571 | 0.01683 | -0.1275 | -44.9851
-13 | -0.713 | 0.01573 | -0.1254 | -45.3274
-12.5 | -0.6656 | 0.01478 | -0.1237 | -45.0338
-12 | -0.6161 | 0.01396 | -0.1223 | -44.1332
-11.5 | -0.5649 | 0.01314 | -0.1213 | -42.9909
-11 | -0.5132 | 0.01245 | -0.1203 | -41.2209
-10.5 | -0.4616 | 0.01179 | -0.1193 | -39.1518
-10 | -0.4107 | 0.01118 | -0.1183 | -36.7352
-9.5 | -0.3608 | 0.01062 | -0.1172 | -33.9736
-9 | -0.3091 | 0.01026 | -0.1163 | -30.1267
-8.5 | -0.2572 | 0.00995 | -0.1155 | -25.8492
-8 | -0.2055 | 0.00965 | -0.1148 | -21.2953
-7.5 | -0.1551 | 0.0093 | -0.1138 | -16.6774
-7 | -0.1045 | 0.00899 | -0.1129 | -11.624
-6.5 | -0.053 | 0.00875 | -0.1122 | -6.0571
-6 | -0.0025 | 0.00853 | -0.1113 | -0.29308
-5.5 | 0.0471 | 0.00819 | -0.1102 | 5.7509
-5 | 0.0969 | 0.0079 | -0.1093 | 12.2658
-4.5 | 0.148 | 0.00766 | -0.1085 | 19.3211
-4 | 0.1967 | 0.00738 | -0.1074 | 26.6531
-3.5 | 0.2452 | 0.00716 | -0.1062 | 34.2458
-3 | 0.2945 | 0.00697 | -0.1051 | 42.2525
-2.5 | 0.3431 | 0.00674 | -0.1039 | 50.905
-2 | 0.391 | 0.00652 | -0.1026 | 59.9693
-1.5 | 0.436 | 0.00633 | -0.1006 | 68.8784
-1 | 0.4741 | 0.00603 | -0.0972 | 78.6235
-0.5 | 0.4889 | 0.00575 | -0.0887 | 85.0261
0 | 0.4351 | 0.00405 | -0.066 | 107.4321
0.5 | 0.4654 | 0.00394 | -0.0607 | 118.1218
1 | 0.4735 | 0.00426 | -0.0504 | 111.1502
1.5 | 0.4888 | 0.00483 | -0.0422 | 101.2008
2 | 0.5046 | 0.00546 | -0.0343 | 92.4176
2.5 | 0.5227 | 0.00622 | -0.0272 | 84.0354
3 | 0.5478 | 0.00695 | -0.0216 | 78.8201
3.5 | 0.5733 | 0.00765 | -0.0163 | 74.9412
4 | 0.6028 | 0.00832 | -0.0119 | 72.4519
4.5 | 0.6325 | 0.00906 | -0.0076 | 69.8124
5 | 0.6629 | 0.00983 | -0.0036 | 67.4364
5.5 | 0.6982 | 0.01051 | -0.0005 | 66.432
6 | 0.7315 | 0.01128 | 0.0028 | 64.8493
6.5 | 0.7662 | 0.01204 | 0.0057 | 63.6379
7 | 0.8052 | 0.0127 | 0.0079 | 63.4016
7.5 | 0.8376 | 0.0136 | 0.0111 | 61.5882
8 | 0.8742 | 0.01439 | 0.0135 | 60.7505
8.5 | 0.9044 | 0.01541 | 0.0168 | 58.6892
9 | 0.9327 | 0.01653 | 0.0204 | 56.4247
9.5 | 0.9623 | 0.01765 | 0.0236 | 54.5212
10 | 0.9935 | 0.0188 | 0.0264 | 52.8457
10.5 | 1.0225 | 0.02007 | 0.0294 | 50.9467
11 | 1.0511 | 0.02146 | 0.0323 | 48.9795
11.5 | 1.0775 | 0.02296 | 0.0353 | 46.9294
12 | 1.1011 | 0.02466 | 0.0386 | 44.6513
12.5 | 1.1236 | 0.02652 | 0.0417 | 42.368
13 | 1.1415 | 0.02873 | 0.0451 | 39.732
13.5 | 1.157 | 0.03115 | 0.0485 | 37.1429
14 | 1.1783 | 0.03344 | 0.051 | 35.2362
14.5 | 1.2 | 0.03573 | 0.0533 | 33.5852
15 | 1.2205 | 0.03824 | 0.0553 | 31.9168
15.5 | 1.2397 | 0.04095 | 0.0572 | 30.2735
16 | 1.2627 | 0.04344 | 0.0587 | 29.0677
16.5 | 1.2791 | 0.04658 | 0.0602 | 27.4603
17 | 1.2961 | 0.04968 | 0.0615 | 26.089
17.5 | 1.3076 | 0.05343 | 0.0628 | 24.4731
18 | 1.3202 | 0.05711 | 0.0638 | 23.1168
18.5 | 1.3246 | 0.06154 | 0.0648 | 21.5242
19 | 1.3446 | 0.06724 | 0.0609 | 19.997
19.5 | 1.3579 | 0.07434 | 0.0558 | 18.2661

## 71. Re 4M Mach 0.50 (1)
BIGFOIL.COM POLAR EXPORT
NACA67-719 a=0.0
NACA67-719 a=0.0 |  |  |  | Cl Max: | 1.68 | at alpha= | 9.5 | deg
JavaFoil+Calcfoil stall+Eppler ext transition |  |  |  | L/D Max: | 106.251 | at alpha= | 3 | deg
Re: | 4000000 |  |  | Cd Min: | 0.00634 | at alpha= | 0 | deg
Mach: | 0.5 |  |  | Cl=0 at alpha= | -3.5704 | deg
|  |  |  | @ Cl=0.1, Cd= | 0.0081574
|  |  |  | @ Cl=0.4, Cd= | 0.0084074
|  |  |  | @ Cl=0.6, Cd= | 0.0067639
alpha (deg) | Cl | Cd | Cm | Cl/Cd
-20 | -0.942 | 0.16115 | -0.006 | -5.849
-19.5 | -0.915 | 0.15552 | -0.007 | -5.881
-19 | -0.888 | 0.157 | -0.007 | -5.655
-18.5 | -0.858 | 0.14981 | -0.008 | -5.728
-18 | -0.829 | 0.14399 | -0.008 | -5.754
-17.5 | -0.8 | 0.13832 | -0.009 | -5.783
-17 | -0.772 | 0.13405 | -0.01 | -5.756
-16.5 | -0.743 | 0.12998 | -0.011 | -5.72
-16 | -0.715 | 0.12483 | -0.011 | -5.73
-15.5 | -0.687 | 0.11852 | -0.012 | -5.796
-15 | -0.658 | 0.11711 | -0.013 | -5.621
-14.5 | -0.629 | 0.11377 | -0.013 | -5.524
-14 | -0.6 | 0.10916 | -0.013 | -5.494
-13.5 | -0.571 | 0.10572 | -0.014 | -5.404
-13 | -0.543 | 0.10204 | -0.015 | -5.319
-12.5 | -0.514 | 0.09883 | -0.016 | -5.205
-12 | -0.486 | 0.09279 | -0.016 | -5.235
-11.5 | -0.457 | 0.0904 | -0.017 | -5.051
-11 | -0.428 | 0.08083 | -0.017 | -5.291
-10.5 | -0.399 | 0.07385 | -0.018 | -5.404
-10 | -0.37 | 0.06697 | -0.019 | -5.532
-9.5 | -0.341 | 0.07715 | -0.019 | -4.424
-9 | -0.313 | 0.0699 | -0.02 | -4.474
-8.5 | -0.285 | 0.05982 | -0.022 | -4.759
-8 | -0.364 | 0.0541 | -0.023 | -6.72
-7.5 | -0.387 | 0.04713 | -0.026 | -8.219
-7 | -0.361 | 0.0425 | -0.028 | -8.496
-6.5 | -0.387 | 0.01038 | -0.049 | -37.239
-6 | -0.329 | 0.00956 | -0.05 | -34.474
-5.5 | -0.267 | 0.00919 | -0.052 | -29.01
-5 | -0.2 | 0.00884 | -0.054 | -22.631
-4.5 | -0.131 | 0.00852 | -0.055 | -15.39
-4 | -0.061 | 0.00831 | -0.057 | -7.356
-3.5 | 0.01 | 0.00812 | -0.059 | 1.197
-3 | 0.081 | 0.00816 | -0.06 | 9.953
-2.5 | 0.153 | 0.00815 | -0.062 | 18.795
-2 | 0.225 | 0.00816 | -0.063 | 27.628
-1.5 | 0.3 | 0.00817 | -0.065 | 36.644
-1 | 0.372 | 0.0083 | -0.067 | 44.794
-0.5 | 0.445 | 0.00858 | -0.068 | 51.839
0 | 0.512 | 0.00634 | -0.07 | 80.814
0.5 | 0.584 | 0.00665 | -0.072 | 87.685
1 | 0.65 | 0.00712 | -0.074 | 91.23
1.5 | 0.72 | 0.00768 | -0.075 | 93.74
2 | 0.79 | 0.00784 | -0.077 | 100.745
2.5 | 0.859 | 0.00825 | -0.079 | 104.157
3 | 0.928 | 0.00874 | -0.08 | 106.251
3.5 | 0.997 | 0.00946 | -0.082 | 105.357
4 | 1.065 | 0.01016 | -0.084 | 104.858
4.5 | 1.133 | 0.01087 | -0.085 | 104.218
5 | 1.2 | 0.0116 | -0.087 | 103.452
5.5 | 1.266 | 0.01233 | -0.089 | 102.681
6 | 1.331 | 0.0132 | -0.09 | 100.859
6.5 | 1.395 | 0.01418 | -0.092 | 98.411
7 | 1.454 | 0.01532 | -0.093 | 94.918
7.5 | 1.51 | 0.01672 | -0.095 | 90.278
8 | 1.561 | 0.0183 | -0.096 | 85.308
8.5 | 1.608 | 0.01969 | -0.098 | 81.698
9 | 1.649 | 0.02301 | -0.099 | 71.654
9.5 | 1.68 | 0.02551 | -0.101 | 65.845
10 | 1.678 | 0.02723 | -0.102 | 61.627
10.5 | 1.638 | 0.02929 | -0.104 | 55.917
11 | 1.504 | 0.03479 | -0.105 | 43.234
11.5 | 1.013 | 0.03946 | -0.106 | 25.674
12 | 1.037 | 0.04744 | -0.107 | 21.852
12.5 | 0.905 | 0.09736 | -0.05 | 9.3
13 | 0.958 | 0.09614 | -0.077 | 9.964
13.5 | 0.961 | 0.10692 | -0.056 | 8.992
14 | 1.11 | 0.06744 | -0.105 | 16.462
14.5 | 1.018 | 0.11574 | -0.062 | 8.799

## 72. Re 4M Mach 0.50 (2)
BIGFOIL.COM POLAR EXPORT
NACA67-719 a=0.0
NACA67-719 a=0.0 |  |  |  | Cl Max: | 1.2235 | at alpha= | 17.5 | deg
XFOIL ncrit=9 |  |  |  | L/D Max: | 98.5758 | at alpha= | -0.5 | deg
Re: | 4000000 |  |  | Cd Min: | 0.13351 | at alpha= | 20 | deg
Mach: | 0.5 |  |  | Cl=0 at alpha= | -6.6195 | deg
|  |  |  | @ Cl=0.1, Cd= | 0.0096769
|  |  |  | @ Cl=0.4, Cd= | 0.0079305
|  |  |  | @ Cl=0.6, Cd= | 0.012443
alpha (deg) | Cl | Cd | Cm | Cl/Cd
-14.5 | -0.0699 | 0.10095 | -0.1634 | -0.69242
-14 | -0.0756 | 0.09218 | -0.1681 | -0.82013
-13.5 | -0.0862 | 0.08319 | -0.1728 | -1.0362
-13 | -0.1074 | 0.07334 | -0.178 | -1.4644
-12.5 | -0.1348 | 0.06285 | -0.1844 | -2.1448
-12 | -0.1794 | 0.05134 | -0.1916 | -3.4944
-11.5 | -0.2252 | 0.04379 | -0.1899 | -5.1427
-11 | -0.2732 | 0.03754 | -0.1835 | -7.2776
-10.5 | -0.3284 | 0.03139 | -0.1731 | -10.4619
-10 | -0.3724 | 0.02557 | -0.1611 | -14.5639
-9.5 | -0.3962 | 0.01615 | -0.1527 | -24.5325
-9 | -0.3053 | 0.01251 | -0.1546 | -24.4045
-8.5 | -0.2363 | 0.01161 | -0.1526 | -20.3531
-8 | -0.1719 | 0.01119 | -0.1505 | -15.3619
-7.5 | -0.1078 | 0.01089 | -0.1487 | -9.899
-7 | -0.0465 | 0.0105 | -0.1468 | -4.4286
-6.5 | 0.0146 | 0.01019 | -0.1452 | 1.4328
-6 | 0.0756 | 0.00985 | -0.1439 | 7.6751
-5.5 | 0.1334 | 0.00944 | -0.1422 | 14.1314
-5 | 0.1898 | 0.00903 | -0.1404 | 21.0188
-4.5 | 0.2469 | 0.0087 | -0.1389 | 28.3793
-4 | 0.3035 | 0.00841 | -0.1374 | 36.088
-3.5 | 0.3584 | 0.00813 | -0.1357 | 44.0836
-3 | 0.4147 | 0.00786 | -0.1344 | 52.7608
-2.5 | 0.469 | 0.00758 | -0.1328 | 61.8734
-2 | 0.5233 | 0.00738 | -0.1311 | 70.9079
-1.5 | 0.5755 | 0.00715 | -0.1291 | 80.4895
-1 | 0.6209 | 0.0069 | -0.1257 | 89.9855
-0.5 | 0.6437 | 0.00653 | -0.1177 | 98.5758
0 | 0.5779 | 0.00625 | -0.0907 | 92.464
0.5 | 0.4891 | 0.00726 | -0.0587 | 67.3691
1 | 0.4067 | 0.00676 | -0.0299 | 60.1627
1.5 | 0.4069 | 0.0073 | -0.0177 | 55.7397
2 | 0.4314 | 0.00818 | -0.0107 | 52.7384
2.5 | 0.4572 | 0.00913 | -0.0042 | 50.0767
3 | 0.4883 | 0.01001 | 0.0013 | 48.7812
3.5 | 0.5255 | 0.01082 | 0.0055 | 48.5675
4 | 0.5637 | 0.01163 | 0.0095 | 48.4695
4.5 | 0.6012 | 0.01247 | 0.0135 | 48.2117
5 | 0.6426 | 0.01326 | 0.0168 | 48.4615
5.5 | 0.6833 | 0.01412 | 0.0201 | 48.3924
6 | 0.7238 | 0.01501 | 0.0234 | 48.2212
6.5 | 0.7637 | 0.01601 | 0.0268 | 47.7014
7 | 0.802 | 0.01707 | 0.0303 | 46.983
7.5 | 0.8429 | 0.01814 | 0.0334 | 46.4664
8 | 0.8825 | 0.01932 | 0.0366 | 45.6781
8.5 | 0.9221 | 0.02053 | 0.0398 | 44.9148
9 | 0.9555 | 0.02209 | 0.0437 | 43.2549
9.5 | 0.9862 | 0.02384 | 0.0478 | 41.3674
10 | 1.0152 | 0.02571 | 0.0519 | 39.4866
10.5 | 1.0437 | 0.02775 | 0.0559 | 37.6108
11 | 1.0692 | 0.03006 | 0.0599 | 35.5689
11.5 | 1.0925 | 0.03264 | 0.0638 | 33.4712
12 | 1.1148 | 0.03545 | 0.0675 | 31.4471
12.5 | 1.1285 | 0.03891 | 0.0714 | 29.0028
13 | 1.1323 | 0.0432 | 0.0754 | 26.2106
13.5 | 1.1429 | 0.0473 | 0.0784 | 24.1628
14 | 1.1597 | 0.05128 | 0.0806 | 22.6151
14.5 | 1.1731 | 0.05575 | 0.0824 | 21.0422
15 | 1.1898 | 0.06007 | 0.0839 | 19.8069
15.5 | 1.1993 | 0.06524 | 0.0849 | 18.3829
16 | 1.2123 | 0.07038 | 0.0853 | 17.2251
16.5 | 1.2172 | 0.07631 | 0.0854 | 15.9507
17 | 1.2228 | 0.08249 | 0.0848 | 14.8236
17.5 | 1.2235 | 0.08936 | 0.0835 | 13.6918
18 | 1.2203 | 0.09678 | 0.0817 | 12.609
18.5 | 1.2109 | 0.10503 | 0.0791 | 11.5291
19 | 1.1963 | 0.11412 | 0.0755 | 10.4828
19.5 | 1.181 | 0.12352 | 0.0713 | 9.5612
20 | 1.1606 | 0.13351 | 0.0665 | 8.693

## 73. Re 5M Mach 0.00 (1)
BIGFOIL.COM POLAR EXPORT
NACA67-719 a=0.0
NACA67-719 a=0.0 |  |  |  | Cl Max: | 1.805 | at alpha= | 15 | deg
JavaFoil+Calcfoil stall+Eppler ext transition |  |  |  | L/D Max: | 115.651 | at alpha= | 5.5 | deg
Re: | 5000000 |  |  | Cd Min: | 0.00547 | at alpha= | 0 | deg
Mach: | 0 |  |  | Cl=0 at alpha= | -3.5714 | deg
|  |  |  | @ Cl=0.1, Cd= | 0.0072346
|  |  |  | @ Cl=0.4, Cd= | 0.0071307
|  |  |  | @ Cl=0.6, Cd= | 0.0062939
alpha (deg) | Cl | Cd | Cm | Cl/Cd
-16 | -0.706 | 0.11274 | -0.01 | -6.262
-15.5 | -0.712 | 0.10724 | -0.011 | -6.64
-15 | -0.716 | 0.10116 | -0.011 | -7.073
-14.5 | -0.717 | 0.09497 | -0.012 | -7.548
-14 | -0.715 | 0.08966 | -0.013 | -7.978
-13.5 | -0.711 | 0.08284 | -0.014 | -8.587
-13 | -0.704 | 0.07707 | -0.015 | -9.139
-12.5 | -0.695 | 0.07061 | -0.017 | -9.84
-12 | -0.68 | 0.06655 | -0.018 | -10.213
-11.5 | -0.664 | 0.06005 | -0.019 | -11.061
-11 | -0.758 | 0.01268 | -0.03 | -59.826
-10.5 | -0.731 | 0.01164 | -0.032 | -62.805
-10 | -0.697 | 0.01115 | -0.033 | -62.46
-9.5 | -0.658 | 0.01056 | -0.035 | -62.299
-9 | -0.615 | 0.0102 | -0.036 | -60.293
-8.5 | -0.569 | 0.00974 | -0.037 | -58.457
-8 | -0.52 | 0.00939 | -0.039 | -55.328
-7.5 | -0.467 | 0.00872 | -0.04 | -53.632
-7 | -0.412 | 0.00848 | -0.042 | -48.63
-6.5 | -0.355 | 0.00788 | -0.043 | -45.095
-6 | -0.297 | 0.00791 | -0.044 | -37.567
-5.5 | -0.237 | 0.0077 | -0.046 | -30.846
-5 | -0.177 | 0.00748 | -0.047 | -23.652
-4.5 | -0.116 | 0.00735 | -0.048 | -15.709
-4 | -0.054 | 0.00719 | -0.05 | -7.469
-3.5 | 0.009 | 0.00728 | -0.051 | 1.17
-3 | 0.071 | 0.00723 | -0.053 | 9.828
-2.5 | 0.134 | 0.00724 | -0.054 | 18.493
-2 | 0.197 | 0.00723 | -0.056 | 27.213
-1.5 | 0.261 | 0.00731 | -0.057 | 35.669
-1 | 0.324 | 0.00747 | -0.058 | 43.352
-0.5 | 0.387 | 0.0076 | -0.06 | 50.974
0 | 0.446 | 0.00547 | -0.062 | 81.631
0.5 | 0.508 | 0.00572 | -0.063 | 88.795
1 | 0.567 | 0.00611 | -0.064 | 92.811
1.5 | 0.628 | 0.00645 | -0.066 | 97.364
2 | 0.689 | 0.00674 | -0.067 | 102.325
2.5 | 0.75 | 0.00702 | -0.069 | 106.914
3 | 0.811 | 0.00734 | -0.07 | 110.534
3.5 | 0.871 | 0.00778 | -0.072 | 111.954
4 | 0.932 | 0.00823 | -0.073 | 113.204
4.5 | 0.991 | 0.00867 | -0.074 | 114.291
5 | 1.051 | 0.00914 | -0.076 | 114.971
5.5 | 1.11 | 0.0096 | -0.077 | 115.651
6 | 1.168 | 0.01012 | -0.079 | 115.496
6.5 | 1.226 | 0.01067 | -0.08 | 114.936
7 | 1.282 | 0.01127 | -0.081 | 113.799
7.5 | 1.337 | 0.01196 | -0.083 | 111.825
8 | 1.391 | 0.01275 | -0.084 | 109.108
8.5 | 1.443 | 0.01364 | -0.086 | 105.808
9 | 1.495 | 0.01439 | -0.087 | 103.833
9.5 | 1.544 | 0.01508 | -0.088 | 102.37
10 | 1.587 | 0.01705 | -0.09 | 93.076
10.5 | 1.626 | 0.01826 | -0.091 | 89.062
11 | 1.663 | 0.01907 | -0.092 | 87.215
11.5 | 1.696 | 0.01991 | -0.094 | 85.202
12 | 1.725 | 0.02082 | -0.095 | 82.88
12.5 | 1.75 | 0.02174 | -0.096 | 80.501
13 | 1.771 | 0.02271 | -0.097 | 77.973
13.5 | 1.787 | 0.02378 | -0.099 | 75.144
14 | 1.796 | 0.02655 | -0.1 | 67.665
14.5 | 1.803 | 0.02801 | -0.101 | 64.37
15 | 1.805 | 0.02932 | -0.102 | 61.562
15.5 | 1.802 | 0.03094 | -0.103 | 58.247
16 | 1.794 | 0.03247 | -0.104 | 55.242
16.5 | 1.776 | 0.03411 | -0.105 | 52.062
17 | 1.75 | 0.03586 | -0.107 | 48.794
17.5 | 1.718 | 0.03802 | -0.108 | 45.188
18 | 1.683 | 0.03998 | -0.109 | 42.095
18.5 | 1.644 | 0.04255 | -0.11 | 38.639
19 | 1.602 | 0.04512 | -0.111 | 35.492
19.5 | 1.557 | 0.04731 | -0.112 | 32.905
20 | 1.509 | 0.05047 | -0.112 | 29.897

## 74. Re 5M Mach 0.00 (2)
BIGFOIL.COM POLAR EXPORT
NACA67-719 a=0.0
NACA67-719 a=0.0 |  |  |  | Cl Max: | 1.446 | at alpha= | 20 | deg
XFOIL ncrit=9 |  |  |  | L/D Max: | 120.504 | at alpha= | 1 | deg
Re: | 5000000 |  |  | Cd Min: | 0.06415 | at alpha= | 20 | deg
Mach: | 0 |  |  | Cl=0 at alpha= | -5.6681 | deg
|  |  |  | @ Cl=0.1, Cd= | 0.0070213
|  |  |  | @ Cl=0.4, Cd= | 0.0057886
|  |  |  | @ Cl=0.6, Cd= | 0.0071161
alpha (deg) | Cl | Cd | Cm | Cl/Cd
-20 | -1.1255 | 0.03038 | -0.1401 | -37.0474
-19.5 | -1.1147 | 0.02809 | -0.1372 | -39.6832
-19 | -1.0999 | 0.02609 | -0.1342 | -42.1579
-18.5 | -1.0798 | 0.02448 | -0.1314 | -44.1095
-18 | -1.0597 | 0.02276 | -0.1283 | -46.5598
-17.5 | -1.0308 | 0.02167 | -0.1261 | -47.5681
-17 | -1.007 | 0.02011 | -0.123 | -50.0746
-16.5 | -0.9757 | 0.01898 | -0.1208 | -51.4067
-16 | -0.9414 | 0.01809 | -0.1187 | -52.0398
-15.5 | -0.9091 | 0.01669 | -0.1164 | -54.4697
-15 | -0.8701 | 0.01585 | -0.1149 | -54.8959
-14.5 | -0.8296 | 0.01511 | -0.1135 | -54.904
-14 | -0.7881 | 0.01443 | -0.1122 | -54.6154
-13.5 | -0.7447 | 0.01383 | -0.1111 | -53.8467
-13 | -0.6994 | 0.01326 | -0.1103 | -52.7451
-12.5 | -0.6534 | 0.01264 | -0.1095 | -51.693
-12 | -0.6068 | 0.01204 | -0.1089 | -50.3987
-11.5 | -0.5595 | 0.01155 | -0.1083 | -48.4416
-11 | -0.5127 | 0.01096 | -0.1076 | -46.7792
-10.5 | -0.4667 | 0.01037 | -0.1067 | -45.0048
-10 | -0.4199 | 0.00994 | -0.1059 | -42.2435
-9.5 | -0.3722 | 0.0096 | -0.1052 | -38.7708
-9 | -0.324 | 0.00927 | -0.1046 | -34.9515
-8.5 | -0.275 | 0.00898 | -0.1041 | -30.6236
-8 | -0.2262 | 0.00872 | -0.1036 | -25.9404
-7.5 | -0.178 | 0.00847 | -0.1029 | -21.0153
-7 | -0.131 | 0.00821 | -0.1019 | -15.9562
-6.5 | -0.0815 | 0.00795 | -0.1014 | -10.2516
-6 | -0.0314 | 0.00772 | -0.101 | -4.0674
-5.5 | 0.0159 | 0.00743 | -0.1001 | 2.14
-5 | 0.0638 | 0.00717 | -0.0992 | 8.8982
-4.5 | 0.1125 | 0.00697 | -0.0985 | 16.1406
-4 | 0.1595 | 0.00678 | -0.0975 | 23.5251
-3.5 | 0.2068 | 0.00656 | -0.0965 | 31.5244
-3 | 0.2553 | 0.00637 | -0.0957 | 40.0785
-2.5 | 0.3017 | 0.00616 | -0.0944 | 48.9773
-2 | 0.3467 | 0.006 | -0.0929 | 57.7833
-1.5 | 0.3908 | 0.00582 | -0.0911 | 67.1478
-1 | 0.426 | 0.0057 | -0.0873 | 74.7368
-0.5 | 0.4572 | 0.00554 | -0.0827 | 82.5271
0 | 0.4483 | 0.00457 | -0.0699 | 98.0963
0.5 | 0.4521 | 0.00376 | -0.0596 | 120.2394
1 | 0.4784 | 0.00397 | -0.0538 | 120.5038
1.5 | 0.489 | 0.00446 | -0.0447 | 109.6413
2 | 0.5117 | 0.00494 | -0.0386 | 103.583
2.5 | 0.5308 | 0.00555 | -0.0319 | 95.6396
3 | 0.5545 | 0.00621 | -0.0263 | 89.2915
3.5 | 0.5849 | 0.00678 | -0.0222 | 86.2684
4 | 0.6132 | 0.00741 | -0.0179 | 82.753
4.5 | 0.6426 | 0.00805 | -0.0138 | 79.8261
5 | 0.6715 | 0.00873 | -0.0098 | 76.9187
5.5 | 0.7048 | 0.00935 | -0.0067 | 75.3797
6 | 0.7399 | 0.00996 | -0.004 | 74.2871
6.5 | 0.7719 | 0.01068 | -0.0009 | 72.2753
7 | 0.8084 | 0.01129 | 0.0013 | 71.6032
7.5 | 0.8381 | 0.01216 | 0.0046 | 68.9227
8 | 0.8688 | 0.01301 | 0.0077 | 66.7794
8.5 | 0.8966 | 0.01401 | 0.011 | 63.9971
9 | 0.928 | 0.01493 | 0.0137 | 62.1567
9.5 | 0.9613 | 0.01578 | 0.0159 | 60.9189
10 | 0.99 | 0.01683 | 0.0188 | 58.8235
10.5 | 1.02 | 0.01787 | 0.0213 | 57.0789
11 | 1.0483 | 0.01904 | 0.024 | 55.0578
11.5 | 1.0747 | 0.02035 | 0.0267 | 52.8108
12 | 1.1037 | 0.02157 | 0.0289 | 51.1683
12.5 | 1.1251 | 0.02318 | 0.0321 | 48.5375
13.5 | 1.1666 | 0.02675 | 0.0379 | 43.6112
14.5 | 1.216 | 0.03016 | 0.0419 | 40.3183
15 | 1.239 | 0.03203 | 0.0438 | 38.6825
15.5 | 1.2623 | 0.03404 | 0.0454 | 37.0828
16 | 1.2855 | 0.036 | 0.0469 | 35.7083
16.5 | 1.3068 | 0.03822 | 0.0484 | 34.1915
17 | 1.327 | 0.04056 | 0.0497 | 32.717
17.5 | 1.3428 | 0.04332 | 0.0512 | 30.9972
18 | 1.36 | 0.04593 | 0.0525 | 29.6103
18.5 | 1.3693 | 0.04917 | 0.0541 | 27.8483
19 | 1.3974 | 0.05312 | 0.0508 | 26.3065
19.5 | 1.4256 | 0.05821 | 0.0456 | 24.4906
20 | 1.446 | 0.06415 | 0.0406 | 22.5409

## 75. Re 5M Mach 0.10 (1)
BIGFOIL.COM POLAR EXPORT
NACA67-719 a=0.0
NACA67-719 a=0.0 |  |  |  | Cl Max: | 1.795 | at alpha= | 14.5 | deg
JavaFoil+Calcfoil stall+Eppler ext transition |  |  |  | L/D Max: | 115.248 | at alpha= | 5.5 | deg
Re: | 5000000 |  |  | Cd Min: | 0.00549 | at alpha= | 0 | deg
Mach: | 0.1 |  |  | Cl=0 at alpha= | -3.5714 | deg
|  |  |  | @ Cl=0.1, Cd= | 0.0072546
|  |  |  | @ Cl=0.4, Cd= | 0.0072473
|  |  |  | @ Cl=0.6, Cd= | 0.0063272
alpha (deg) | Cl | Cd | Cm | Cl/Cd
-15.5 | -0.687 | 0.10805 | -0.011 | -6.356
-15 | -0.694 | 0.10194 | -0.011 | -6.803
-14.5 | -0.698 | 0.0964 | -0.012 | -7.237
-14 | -0.699 | 0.09104 | -0.013 | -7.678
-13.5 | -0.697 | 0.0853 | -0.014 | -8.171
-13 | -0.693 | 0.07865 | -0.015 | -8.806
-12.5 | -0.685 | 0.07269 | -0.016 | -9.417
-12 | -0.672 | 0.06788 | -0.017 | -9.902
-11.5 | -0.658 | 0.0617 | -0.019 | -10.664
-11 | -0.641 | 0.05515 | -0.021 | -11.625
-10.5 | -0.725 | 0.01236 | -0.032 | -58.658
-10 | -0.695 | 0.01129 | -0.033 | -61.588
-9.5 | -0.658 | 0.0107 | -0.035 | -61.501
-9 | -0.616 | 0.01026 | -0.036 | -60.044
-8.5 | -0.57 | 0.00983 | -0.038 | -57.98
-8 | -0.521 | 0.00947 | -0.039 | -55.049
-7.5 | -0.469 | 0.00878 | -0.04 | -53.44
-7 | -0.414 | 0.00855 | -0.042 | -48.359
-6.5 | -0.357 | 0.00793 | -0.043 | -44.974
-6 | -0.298 | 0.00793 | -0.044 | -37.606
-5.5 | -0.239 | 0.00772 | -0.046 | -30.885
-5 | -0.178 | 0.00751 | -0.047 | -23.663
-4.5 | -0.116 | 0.00738 | -0.049 | -15.72
-4 | -0.054 | 0.00722 | -0.05 | -7.475
-3.5 | 0.009 | 0.00729 | -0.051 | 1.172
-3 | 0.071 | 0.00725 | -0.053 | 9.847
-2.5 | 0.134 | 0.00726 | -0.054 | 18.514
-2 | 0.198 | 0.00726 | -0.056 | 27.227
-1.5 | 0.262 | 0.00734 | -0.057 | 35.711
-1 | 0.326 | 0.00752 | -0.059 | 43.275
-0.5 | 0.389 | 0.00765 | -0.06 | 50.839
0 | 0.448 | 0.00549 | -0.062 | 81.714
0.5 | 0.511 | 0.00578 | -0.063 | 88.324
1 | 0.57 | 0.00616 | -0.065 | 92.48
1.5 | 0.631 | 0.0065 | -0.066 | 97.194
2 | 0.693 | 0.00676 | -0.068 | 102.406
2.5 | 0.754 | 0.00707 | -0.069 | 106.625
3 | 0.815 | 0.0074 | -0.071 | 110.054
3.5 | 0.876 | 0.00783 | -0.072 | 111.789
4 | 0.936 | 0.00828 | -0.073 | 113.103
4.5 | 0.996 | 0.00875 | -0.075 | 113.804
5 | 1.056 | 0.0092 | -0.076 | 114.75
5.5 | 1.115 | 0.00967 | -0.078 | 115.248
6 | 1.174 | 0.01019 | -0.079 | 115.183
6.5 | 1.232 | 0.01075 | -0.081 | 114.571
7 | 1.288 | 0.01137 | -0.082 | 113.242
7.5 | 1.343 | 0.01208 | -0.083 | 111.156
8 | 1.397 | 0.01288 | -0.085 | 108.487
8.5 | 1.45 | 0.0138 | -0.086 | 105.052
9 | 1.501 | 0.01453 | -0.087 | 103.298
9.5 | 1.55 | 0.01526 | -0.089 | 101.625
10 | 1.592 | 0.01733 | -0.09 | 91.86
10.5 | 1.632 | 0.01849 | -0.091 | 88.239
11 | 1.668 | 0.01927 | -0.093 | 86.535
11.5 | 1.7 | 0.02016 | -0.094 | 84.311
12 | 1.728 | 0.0211 | -0.095 | 81.895
12.5 | 1.752 | 0.02209 | -0.097 | 79.274
13 | 1.77 | 0.02313 | -0.098 | 76.535
13.5 | 1.784 | 0.02417 | -0.099 | 73.831
14 | 1.791 | 0.02698 | -0.1 | 66.387
14.5 | 1.795 | 0.0285 | -0.101 | 62.983
15 | 1.794 | 0.02996 | -0.102 | 59.879
15.5 | 1.788 | 0.03155 | -0.104 | 56.681
16 | 1.776 | 0.03315 | -0.105 | 53.574
16.5 | 1.754 | 0.03506 | -0.106 | 50.024
17 | 1.722 | 0.03671 | -0.107 | 46.905
17.5 | 1.685 | 0.03894 | -0.108 | 43.279
18 | 1.644 | 0.04146 | -0.109 | 39.649
18.5 | 1.599 | 0.04373 | -0.11 | 36.568
19 | 1.551 | 0.04595 | -0.111 | 33.758
19.5 | 1.499 | 0.0493 | -0.112 | 30.413

## 76. Re 5M Mach 0.10 (2)
BIGFOIL.COM POLAR EXPORT
NACA67-719 a=0.0
NACA67-719 a=0.0 |  |  |  | Cl Max: | 1.4311 | at alpha= | 20 | deg
XFOIL ncrit=9 |  |  |  | L/D Max: | 119.735 | at alpha= | 0.5 | deg
Re: | 5000000 |  |  | Cd Min: | 0.06664 | at alpha= | 20 | deg
Mach: | 0.1 |  |  | Cl=0 at alpha= | -5.7062 | deg
|  |  |  | @ Cl=0.1, Cd= | 0.0070709
|  |  |  | @ Cl=0.4, Cd= | 0.0058388
|  |  |  | @ Cl=0.6, Cd= | 0.0072793
alpha (deg) | Cl | Cd | Cm | Cl/Cd
-20 | -1.0885 | 0.03395 | -0.1469 | -32.0619
-19.5 | -1.0878 | 0.0308 | -0.1437 | -35.3182
-19 | -1.0801 | 0.02826 | -0.1403 | -38.2201
-18.5 | -1.0642 | 0.02631 | -0.1372 | -40.4485
-18 | -1.0512 | 0.02416 | -0.1335 | -43.5099
-17.5 | -1.0267 | 0.02276 | -0.1306 | -45.1098
-17 | -1.0052 | 0.02101 | -0.1272 | -47.8439
-16.5 | -0.9767 | 0.0197 | -0.1244 | -49.5787
-16 | -0.9431 | 0.01871 | -0.1222 | -50.4062
-15.5 | -0.9121 | 0.01726 | -0.1195 | -52.8447
-15 | -0.874 | 0.01629 | -0.1177 | -53.6525
-14.5 | -0.8336 | 0.01546 | -0.116 | -53.9198
-14 | -0.7919 | 0.01475 | -0.1146 | -53.6881
-13.5 | -0.7485 | 0.01406 | -0.1133 | -53.2361
-13 | -0.7028 | 0.01344 | -0.1123 | -52.2917
-12.5 | -0.6562 | 0.01287 | -0.1115 | -50.9868
-12 | -0.609 | 0.01221 | -0.1108 | -49.8771
-11.5 | -0.5612 | 0.01168 | -0.1101 | -48.0479
-11 | -0.5135 | 0.01111 | -0.1094 | -46.2196
-10.5 | -0.4665 | 0.01051 | -0.1085 | -44.3863
-10 | -0.4194 | 0.01004 | -0.1077 | -41.7729
-9.5 | -0.3715 | 0.00967 | -0.1069 | -38.4178
-9 | -0.3231 | 0.00934 | -0.1062 | -34.5931
-8.5 | -0.2738 | 0.00904 | -0.1056 | -30.2876
-8 | -0.2244 | 0.00878 | -0.105 | -25.5581
-7.5 | -0.1755 | 0.00854 | -0.1044 | -20.5504
-7 | -0.1282 | 0.00826 | -0.1034 | -15.5206
-6.5 | -0.0787 | 0.00799 | -0.1028 | -9.8498
-6 | -0.0282 | 0.00776 | -0.1024 | -3.634
-5.5 | 0.0198 | 0.00748 | -0.1015 | 2.6471
-5 | 0.0676 | 0.00721 | -0.1005 | 9.3759
-4.5 | 0.1165 | 0.007 | -0.0998 | 16.6429
-4 | 0.1642 | 0.00682 | -0.0988 | 24.0762
-3.5 | 0.2115 | 0.00659 | -0.0977 | 32.0941
-3 | 0.2605 | 0.0064 | -0.097 | 40.7031
-2.5 | 0.307 | 0.00618 | -0.0957 | 49.6764
-2 | 0.3525 | 0.00602 | -0.0942 | 58.5548
-1.5 | 0.3971 | 0.00585 | -0.0924 | 67.8803
-1 | 0.4333 | 0.00571 | -0.0889 | 75.8844
-0.5 | 0.4621 | 0.00556 | -0.0836 | 83.1115
0 | 0.4539 | 0.00465 | -0.0709 | 97.6129
0.5 | 0.4526 | 0.00378 | -0.0594 | 119.7354
1 | 0.4734 | 0.00401 | -0.0523 | 118.0549
1.5 | 0.4859 | 0.00452 | -0.0437 | 107.5
2 | 0.509 | 0.00503 | -0.0376 | 101.1928
2.5 | 0.529 | 0.00563 | -0.0311 | 93.9609
3 | 0.5524 | 0.00631 | -0.0254 | 87.5436
3.5 | 0.5823 | 0.0069 | -0.0212 | 84.3913
4 | 0.6117 | 0.00753 | -0.017 | 81.2351
4.5 | 0.6416 | 0.00817 | -0.013 | 78.5312
5 | 0.6697 | 0.00889 | -0.0088 | 75.3318
5.5 | 0.7045 | 0.00948 | -0.0059 | 74.3143
6 | 0.7377 | 0.01016 | -0.0028 | 72.6083
6.5 | 0.7721 | 0.01082 | -0.0001 | 71.3586
7 | 0.8085 | 0.01145 | 0.0023 | 70.6114
7.5 | 0.8386 | 0.01233 | 0.0056 | 68.013
8 | 0.8703 | 0.01316 | 0.0085 | 66.1322
8.5 | 0.897 | 0.01422 | 0.0121 | 63.0802
9 | 0.9293 | 0.01512 | 0.0146 | 61.4616
9.5 | 0.9626 | 0.016 | 0.0169 | 60.1625
10 | 0.9909 | 0.01709 | 0.0199 | 57.9813
10.5 | 1.0217 | 0.01812 | 0.0224 | 56.3852
11 | 1.0482 | 0.01939 | 0.0254 | 54.0588
11.5 | 1.0763 | 0.02065 | 0.0279 | 52.1211
12 | 1.1032 | 0.02203 | 0.0305 | 50.0772
12.5 | 1.1264 | 0.02357 | 0.0334 | 47.7896
13 | 1.1459 | 0.02544 | 0.0366 | 45.0432
13.5 | 1.1665 | 0.02731 | 0.0395 | 42.7133
14 | 1.1901 | 0.02908 | 0.0417 | 40.925
14.5 | 1.2144 | 0.03093 | 0.0436 | 39.2629
15 | 1.239 | 0.03275 | 0.0454 | 37.8321
15.5 | 1.2627 | 0.03477 | 0.047 | 36.3158
16 | 1.2839 | 0.03696 | 0.0487 | 34.7376
16.5 | 1.3049 | 0.03928 | 0.0502 | 33.2205
17 | 1.3261 | 0.04162 | 0.0515 | 31.8621
17.5 | 1.3424 | 0.0444 | 0.0529 | 30.2342
18 | 1.3589 | 0.04716 | 0.0542 | 28.8147
18.5 | 1.3681 | 0.05053 | 0.0558 | 27.075
19 | 1.3902 | 0.05469 | 0.0534 | 25.4196
19.5 | 1.4153 | 0.06012 | 0.0483 | 23.5413
20 | 1.4311 | 0.06664 | 0.0433 | 21.4751

## 77. Re 5M Mach 0.25 (1)
BIGFOIL.COM POLAR EXPORT
NACA67-719 a=0.0
NACA67-719 a=0.0 |  |  |  | Cl Max: | 1.752 | at alpha= | 13 | deg
JavaFoil+Calcfoil stall+Eppler ext transition |  |  |  | L/D Max: | 113.103 | at alpha= | 5.5 | deg
Re: | 5000000 |  |  | Cd Min: | 0.00564 | at alpha= | 0 | deg
Mach: | 0.25 |  |  | Cl=0 at alpha= | -3.5703 | deg
|  |  |  | @ Cl=0.1, Cd= | 0.0073942
|  |  |  | @ Cl=0.4, Cd= | 0.0077843
|  |  |  | @ Cl=0.6, Cd= | 0.0064533
alpha (deg) | Cl | Cd | Cm | Cl/Cd
-14.5 | -0.532 | 0.10714 | -0.012 | -4.962
-14 | -0.56 | 0.10055 | -0.013 | -5.567
-13.5 | -0.582 | 0.09359 | -0.013 | -6.221
-13 | -0.599 | 0.08666 | -0.014 | -6.907
-12.5 | -0.609 | 0.07999 | -0.015 | -7.615
-12 | -0.613 | 0.07523 | -0.016 | -8.149
-11.5 | -0.612 | 0.06927 | -0.018 | -8.829
-11 | -0.604 | 0.06393 | -0.019 | -9.446
-10.5 | -0.59 | 0.05957 | -0.02 | -9.9
-10 | -0.572 | 0.05333 | -0.022 | -10.734
-9.5 | -0.65 | 0.01162 | -0.035 | -55.962
-9 | -0.616 | 0.01081 | -0.037 | -56.967
-8.5 | -0.574 | 0.01028 | -0.039 | -55.867
-8 | -0.528 | 0.00989 | -0.04 | -53.329
-7.5 | -0.477 | 0.00912 | -0.041 | -52.276
-7 | -0.422 | 0.00871 | -0.043 | -48.406
-6.5 | -0.364 | 0.00842 | -0.044 | -43.236
-6 | -0.305 | 0.00813 | -0.046 | -37.525
-5.5 | -0.244 | 0.0079 | -0.047 | -30.914
-5 | -0.182 | 0.00769 | -0.048 | -23.685
-4.5 | -0.119 | 0.00752 | -0.05 | -15.809
-4 | -0.055 | 0.00735 | -0.051 | -7.525
-3.5 | 0.009 | 0.00744 | -0.053 | 1.179
-3 | 0.073 | 0.00739 | -0.054 | 9.909
-2.5 | 0.138 | 0.0074 | -0.056 | 18.651
-2 | 0.203 | 0.00741 | -0.057 | 27.4
-1.5 | 0.269 | 0.00749 | -0.059 | 35.91
-1 | 0.334 | 0.00766 | -0.06 | 43.61
-0.5 | 0.399 | 0.00782 | -0.062 | 51.076
0 | 0.46 | 0.00564 | -0.064 | 81.599
0.5 | 0.524 | 0.00596 | -0.065 | 87.99
1 | 0.585 | 0.00637 | -0.066 | 91.823
1.5 | 0.648 | 0.00672 | -0.068 | 96.431
2 | 0.711 | 0.00698 | -0.069 | 101.765
2.5 | 0.774 | 0.00732 | -0.071 | 105.693
3 | 0.836 | 0.00767 | -0.072 | 109.047
3.5 | 0.898 | 0.00816 | -0.074 | 110.109
4 | 0.96 | 0.00863 | -0.075 | 111.255
4.5 | 1.022 | 0.00913 | -0.077 | 111.966
5 | 1.083 | 0.00962 | -0.078 | 112.626
5.5 | 1.144 | 0.01011 | -0.08 | 113.103
6 | 1.204 | 0.01069 | -0.081 | 112.63
6.5 | 1.263 | 0.0113 | -0.083 | 111.803
7 | 1.32 | 0.01198 | -0.084 | 110.142
7.5 | 1.376 | 0.01276 | -0.085 | 107.778
8 | 1.43 | 0.0136 | -0.087 | 105.124
8.5 | 1.483 | 0.01451 | -0.088 | 102.186
9 | 1.534 | 0.01536 | -0.09 | 99.878
9.5 | 1.582 | 0.01725 | -0.091 | 91.687
10 | 1.622 | 0.0186 | -0.092 | 87.249
10.5 | 1.658 | 0.01977 | -0.094 | 83.884
11 | 1.69 | 0.02075 | -0.095 | 81.447
11.5 | 1.715 | 0.02179 | -0.096 | 78.722
12 | 1.735 | 0.02287 | -0.098 | 75.863
12.5 | 1.748 | 0.02394 | -0.099 | 73.014
13 | 1.752 | 0.02695 | -0.1 | 65.011
13.5 | 1.751 | 0.02841 | -0.101 | 61.616
14 | 1.741 | 0.03015 | -0.103 | 57.742
14.5 | 1.724 | 0.03179 | -0.104 | 54.225
15 | 1.698 | 0.03409 | -0.105 | 49.818
15.5 | 1.665 | 0.03581 | -0.106 | 46.501
16 | 1.621 | 0.03828 | -0.107 | 42.336
16.5 | 1.559 | 0.041 | -0.108 | 38.039
17 | 1.483 | 0.04402 | -0.109 | 33.691
17.5 | 1.397 | 0.04779 | -0.11 | 29.238
18 | 1.304 | 0.05117 | -0.111 | 25.489

## 78. Re 5M Mach 0.25 (2)
BIGFOIL.COM POLAR EXPORT
NACA67-719 a=0.0
NACA67-719 a=0.0 |  |  |  | Cl Max: | 1.3609 | at alpha= | 20 | deg
XFOIL ncrit=9 |  |  |  | L/D Max: | 115.722 | at alpha= | 0.5 | deg
Re: | 5000000 |  |  | Cd Min: | 0.15177 | at alpha= | -20 | deg
Mach: | 0.25 |  |  | Cl=0 at alpha= | -5.8964 | deg
|  |  |  | @ Cl=0.1, Cd= | 0.0073811
|  |  |  | @ Cl=0.4, Cd= | 0.0061214
|  |  |  | @ Cl=0.6, Cd= | 0.0081079
alpha (deg) | Cl | Cd | Cm | Cl/Cd
-20 | -0.3061 | 0.15177 | -0.1066 | -2.0169
-19.5 | -0.3063 | 0.14292 | -0.1116 | -2.1432
-19 | -0.3015 | 0.13525 | -0.1161 | -2.2292
-18.5 | -0.3054 | 0.1261 | -0.1213 | -2.4219
-18 | -0.3144 | 0.11633 | -0.1267 | -2.7027
-17.5 | -0.6338 | 0.05785 | -0.1625 | -10.9559
-17 | -0.8146 | 0.03809 | -0.161 | -21.3862
-16.5 | -0.8743 | 0.03053 | -0.1537 | -28.6374
-16 | -0.883 | 0.02682 | -0.1476 | -32.9232
-15.5 | -0.879 | 0.02384 | -0.1419 | -36.8708
-15 | -0.8707 | 0.02088 | -0.1362 | -41.7002
-14.5 | -0.8448 | 0.01881 | -0.132 | -44.9123
-14 | -0.8088 | 0.01747 | -0.1288 | -46.2965
-13.5 | -0.7687 | 0.01594 | -0.1261 | -48.2246
-13 | -0.7228 | 0.0149 | -0.1242 | -48.5101
-12.5 | -0.6741 | 0.01399 | -0.1226 | -48.1844
-12 | -0.6238 | 0.01323 | -0.1213 | -47.1504
-11.5 | -0.5726 | 0.01261 | -0.1202 | -45.4084
-11 | -0.5207 | 0.0119 | -0.1192 | -43.7563
-10.5 | -0.4688 | 0.01133 | -0.1182 | -41.3769
-10 | -0.4174 | 0.01077 | -0.1173 | -38.7558
-9.5 | -0.3687 | 0.01009 | -0.1159 | -36.5411
-9 | -0.3171 | 0.00974 | -0.115 | -32.5565
-8.5 | -0.266 | 0.0094 | -0.1141 | -28.2979
-8 | -0.2152 | 0.0091 | -0.1131 | -23.6484
-7.5 | -0.1642 | 0.00885 | -0.1122 | -18.5537
-7 | -0.1138 | 0.00856 | -0.1112 | -13.2944
-6.5 | -0.0622 | 0.00827 | -0.1105 | -7.5212
-6 | -0.0104 | 0.00801 | -0.1098 | -1.2984
-5.5 | 0.0398 | 0.00772 | -0.1089 | 5.1554
-5 | 0.0893 | 0.00743 | -0.1078 | 12.0188
-4.5 | 0.1396 | 0.0072 | -0.1069 | 19.3889
-4 | 0.1888 | 0.00702 | -0.1058 | 26.8946
-3.5 | 0.238 | 0.00676 | -0.1048 | 35.2071
-3 | 0.2883 | 0.00656 | -0.1039 | 43.9482
-2.5 | 0.3366 | 0.00634 | -0.1026 | 53.0915
-2 | 0.3838 | 0.00619 | -0.1011 | 62.0032
-1.5 | 0.431 | 0.00599 | -0.0996 | 71.9533
-1 | 0.4706 | 0.0058 | -0.0965 | 81.1379
-0.5 | 0.4935 | 0.00565 | -0.0897 | 87.3451
0 | 0.4848 | 0.00507 | -0.0762 | 95.6213
0.5 | 0.449 | 0.00388 | -0.0571 | 115.7216
1 | 0.4572 | 0.00429 | -0.047 | 106.5734
1.5 | 0.472 | 0.00488 | -0.0388 | 96.7213
2 | 0.4944 | 0.00552 | -0.0323 | 89.5652
2.5 | 0.5174 | 0.00614 | -0.0262 | 84.2671
3 | 0.542 | 0.00686 | -0.0205 | 79.0087
3.5 | 0.5706 | 0.00755 | -0.0158 | 75.5762
4 | 0.6038 | 0.00818 | -0.012 | 73.8142
4.5 | 0.6327 | 0.00893 | -0.0076 | 70.8511
5 | 0.6666 | 0.00959 | -0.0042 | 69.5099
5.5 | 0.6996 | 0.01032 | -0.0008 | 67.7907
6 | 0.7359 | 0.01097 | 0.0021 | 67.083
6.5 | 0.7692 | 0.01176 | 0.0053 | 65.4082
7 | 0.8069 | 0.01244 | 0.0077 | 64.8633
7.5 | 0.8413 | 0.01326 | 0.0106 | 63.4465
8 | 0.875 | 0.01414 | 0.0135 | 61.8812
8.5 | 0.9052 | 0.01516 | 0.0168 | 59.7098
9 | 0.9343 | 0.01629 | 0.0202 | 57.3542
9.5 | 0.9676 | 0.01731 | 0.0229 | 55.8983
10 | 0.9967 | 0.01852 | 0.026 | 53.8175
10.5 | 1.0271 | 0.0197 | 0.0289 | 52.1371
11 | 1.0539 | 0.02111 | 0.0321 | 49.9242
11.5 | 1.0817 | 0.02256 | 0.0349 | 47.9477
12 | 1.1057 | 0.02427 | 0.0381 | 45.5583
12.5 | 1.1273 | 0.02613 | 0.0414 | 43.142
13 | 1.1462 | 0.02826 | 0.0448 | 40.5591
13.5 | 1.1668 | 0.03045 | 0.0477 | 38.3186
14 | 1.1892 | 0.03256 | 0.0502 | 36.5233
14.5 | 1.2143 | 0.03466 | 0.0522 | 35.0346
15 | 1.2355 | 0.03705 | 0.0543 | 33.3468
15.5 | 1.2589 | 0.03942 | 0.056 | 31.9356
16 | 1.2785 | 0.04219 | 0.0577 | 30.3034
16.5 | 1.2993 | 0.04488 | 0.0592 | 28.9505
17 | 1.3145 | 0.04817 | 0.0606 | 27.2888
17.5 | 1.3301 | 0.05146 | 0.0618 | 25.8473
18 | 1.3415 | 0.05531 | 0.0628 | 24.2542
18.5 | 1.346 | 0.0597 | 0.064 | 22.5461
19 | 1.3441 | 0.06487 | 0.0649 | 20.7199
19.5 | 1.3508 | 0.07104 | 0.0624 | 19.0146
20 | 1.3609 | 0.07853 | 0.0571 | 17.3297

## 79. Re 5M Mach 0.50 (1)
BIGFOIL.COM POLAR EXPORT
NACA67-719 a=0.0
NACA67-719 a=0.0 |  |  |  | Cl Max: | 1.681 | at alpha= | 9.5 | deg
JavaFoil+Calcfoil stall+Eppler ext transition |  |  |  | L/D Max: | 105.388 | at alpha= | 4.5 | deg
Re: | 5000000 |  |  | Cd Min: | 0.00629 | at alpha= | 0 | deg
Mach: | 0.5 |  |  | Cl=0 at alpha= | -3.5704 | deg
|  |  |  | @ Cl=0.1, Cd= | 0.00807
|  |  |  | @ Cl=0.4, Cd= | 0.0085122
|  |  |  | @ Cl=0.6, Cd= | 0.0066264
alpha (deg) | Cl | Cd | Cm | Cl/Cd
-20 | -0.943 | 0.15777 | -0.006 | -5.977
-19.5 | -0.915 | 0.15207 | -0.007 | -6.017
-19 | -0.888 | 0.15218 | -0.007 | -5.835
-18.5 | -0.859 | 0.14531 | -0.008 | -5.91
-18 | -0.829 | 0.14089 | -0.009 | -5.883
-17.5 | -0.8 | 0.13595 | -0.009 | -5.885
-17 | -0.772 | 0.13 | -0.01 | -5.937
-16.5 | -0.744 | 0.12597 | -0.011 | -5.903
-16 | -0.715 | 0.12017 | -0.011 | -5.953
-15.5 | -0.687 | 0.11623 | -0.012 | -5.912
-15 | -0.659 | 0.11583 | -0.013 | -5.686
-14.5 | -0.629 | 0.11078 | -0.013 | -5.678
-14 | -0.6 | 0.10618 | -0.014 | -5.651
-13.5 | -0.572 | 0.10294 | -0.014 | -5.553
-13 | -0.543 | 0.09946 | -0.015 | -5.461
-12.5 | -0.515 | 0.09457 | -0.016 | -5.441
-12 | -0.486 | 0.08831 | -0.017 | -5.503
-11.5 | -0.457 | 0.08871 | -0.017 | -5.15
-11 | -0.428 | 0.0792 | -0.017 | -5.403
-10.5 | -0.399 | 0.0721 | -0.018 | -5.539
-10 | -0.371 | 0.06498 | -0.019 | -5.708
-9.5 | -0.341 | 0.07508 | -0.019 | -4.546
-9 | -0.313 | 0.06881 | -0.02 | -4.547
-8.5 | -0.285 | 0.05832 | -0.022 | -4.882
-8 | -0.364 | 0.05285 | -0.023 | -6.881
-7.5 | -0.388 | 0.04635 | -0.026 | -8.366
-7 | -0.362 | 0.04129 | -0.029 | -8.774
-6.5 | -0.387 | 0.00998 | -0.049 | -38.797
-6 | -0.33 | 0.00918 | -0.05 | -35.935
-5.5 | -0.267 | 0.00881 | -0.052 | -30.276
-5 | -0.2 | 0.00853 | -0.054 | -23.473
-4.5 | -0.131 | 0.00829 | -0.055 | -15.835
-4 | -0.061 | 0.00808 | -0.057 | -7.571
-3.5 | 0.01 | 0.00813 | -0.059 | 1.195
-3 | 0.081 | 0.00807 | -0.06 | 10.076
-2.5 | 0.153 | 0.00807 | -0.062 | 19.003
-2 | 0.226 | 0.00811 | -0.063 | 27.822
-1.5 | 0.3 | 0.00821 | -0.065 | 36.485
-1 | 0.372 | 0.00847 | -0.067 | 43.931
-0.5 | 0.445 | 0.00858 | -0.068 | 51.818
0 | 0.512 | 0.00629 | -0.07 | 81.498
0.5 | 0.584 | 0.00651 | -0.072 | 89.665
1 | 0.65 | 0.00699 | -0.074 | 93.024
1.5 | 0.72 | 0.00737 | -0.075 | 97.764
2 | 0.79 | 0.00786 | -0.077 | 100.534
2.5 | 0.859 | 0.00829 | -0.079 | 103.614
3 | 0.929 | 0.00884 | -0.08 | 104.991
3.5 | 0.997 | 0.00949 | -0.082 | 105.124
4 | 1.066 | 0.01012 | -0.084 | 105.347
4.5 | 1.133 | 0.01076 | -0.085 | 105.388
5 | 1.201 | 0.01142 | -0.087 | 105.143
5.5 | 1.267 | 0.01229 | -0.089 | 103.08
6 | 1.332 | 0.01313 | -0.09 | 101.43
6.5 | 1.396 | 0.01405 | -0.092 | 99.325
7 | 1.455 | 0.0152 | -0.093 | 95.713
7.5 | 1.51 | 0.01655 | -0.095 | 91.265
8 | 1.562 | 0.01783 | -0.097 | 87.59
8.5 | 1.61 | 0.01914 | -0.098 | 84.102
9 | 1.649 | 0.02257 | -0.1 | 73.065
9.5 | 1.681 | 0.02456 | -0.101 | 68.469
10 | 1.68 | 0.02623 | -0.102 | 64.031
10.5 | 1.639 | 0.0282 | -0.104 | 58.143
11 | 1.505 | 0.03357 | -0.105 | 44.831
11.5 | 1.014 | 0.03778 | -0.106 | 26.835
12 | 1.039 | 0.04534 | -0.107 | 22.917
12.5 | 1.075 | 0.04119 | -0.109 | 26.091
13 | 1.103 | 0.04622 | -0.11 | 23.87
13.5 | 0.962 | 0.10395 | -0.057 | 9.253
14 | 1.158 | 0.05292 | -0.112 | 21.884
14.5 | 1.019 | 0.1116 | -0.063 | 9.129

## 80. Re 5M Mach 0.50 (2)
BIGFOIL.COM POLAR EXPORT
NACA67-719 a=0.0
NACA67-719 a=0.0 |  |  |  | Cl Max: | 1.2535 | at alpha= | 17.5 | deg
XFOIL ncrit=9 |  |  |  | L/D Max: | 100.984 | at alpha= | -0.5 | deg
Re: | 5000000 |  |  | Cd Min: | 0.13071 | at alpha= | 20 | deg
Mach: | 0.5 |  |  | Cl=0 at alpha= | -6.5506 | deg
|  |  |  | @ Cl=0.1, Cd= | 0.0090146
|  |  |  | @ Cl=0.4, Cd= | 0.0074238
|  |  |  | @ Cl=0.6, Cd= | 0.01209
alpha (deg) | Cl | Cd | Cm | Cl/Cd
-14.5 | -0.0805 | 0.09892 | -0.1648 | -0.81379
-14 | -0.0835 | 0.09055 | -0.1694 | -0.92214
-13.5 | -0.102 | 0.08059 | -0.1748 | -1.2657
-13 | -0.1229 | 0.07079 | -0.1802 | -1.7361
-12.5 | -0.1541 | 0.05925 | -0.1883 | -2.6008
-12 | -0.201 | 0.04897 | -0.1929 | -4.1046
-11.5 | -0.2465 | 0.04194 | -0.1899 | -5.8774
-11 | -0.2939 | 0.03595 | -0.1827 | -8.1752
-10.5 | -0.3475 | 0.02998 | -0.1718 | -11.5911
-10 | -0.3926 | 0.02399 | -0.1594 | -16.3652
-9.5 | -0.3979 | 0.01409 | -0.1537 | -28.2399
-9 | -0.3119 | 0.01194 | -0.1538 | -26.1223
-8.5 | -0.2442 | 0.01116 | -0.1515 | -21.8817
-8 | -0.1816 | 0.01065 | -0.1491 | -17.0516
-7.5 | -0.1176 | 0.01031 | -0.1472 | -11.4064
-7 | -0.0542 | 0.00995 | -0.1456 | -5.4472
-6.5 | 0.0061 | 0.00954 | -0.1439 | 0.63941
-6 | 0.067 | 0.00921 | -0.1425 | 7.2747
-5.5 | 0.1261 | 0.00886 | -0.141 | 14.2325
-5 | 0.1828 | 0.0085 | -0.1392 | 21.5059
-4.5 | 0.2387 | 0.00821 | -0.1374 | 29.0743
-4 | 0.2961 | 0.00794 | -0.1361 | 37.2922
-3.5 | 0.3536 | 0.00766 | -0.1349 | 46.1619
-3 | 0.4086 | 0.00738 | -0.1333 | 55.3659
-2.5 | 0.4638 | 0.00718 | -0.1318 | 64.5961
-2 | 0.5188 | 0.00695 | -0.1303 | 74.6475
-1.5 | 0.5712 | 0.00674 | -0.1283 | 84.7478
-1 | 0.6196 | 0.00657 | -0.1255 | 94.3075
-0.5 | 0.6463 | 0.0064 | -0.1182 | 100.9844
0 | 0.6125 | 0.00647 | -0.098 | 94.6677
0.5 | 0.4917 | 0.00756 | -0.0593 | 65.0397
1 | 0.4518 | 0.00797 | -0.0389 | 56.6876
1.5 | 0.4011 | 0.00724 | -0.0166 | 55.4006
2 | 0.427 | 0.00807 | -0.0099 | 52.912
2.5 | 0.4566 | 0.00896 | -0.004 | 50.9598
3 | 0.4897 | 0.00982 | 0.001 | 49.8676
3.5 | 0.5282 | 0.01054 | 0.0051 | 50.1139
4 | 0.566 | 0.01136 | 0.0092 | 49.8239
4.5 | 0.6051 | 0.0122 | 0.0129 | 49.5984
5 | 0.6493 | 0.01292 | 0.0158 | 50.2554
5.5 | 0.6891 | 0.01383 | 0.0192 | 49.8265
6 | 0.7297 | 0.0147 | 0.0226 | 49.6395
6.5 | 0.768 | 0.01571 | 0.0262 | 48.8861
7 | 0.8078 | 0.01672 | 0.0295 | 48.3134
7.5 | 0.8506 | 0.01768 | 0.0325 | 48.1109
8 | 0.8896 | 0.01887 | 0.0358 | 47.1436
8.5 | 0.9306 | 0.02 | 0.0389 | 46.53
9 | 0.96 | 0.02167 | 0.0434 | 44.3009
9.5 | 0.992 | 0.02333 | 0.0474 | 42.5204
10 | 1.0202 | 0.02525 | 0.0516 | 40.404
10.5 | 1.0504 | 0.02725 | 0.0554 | 38.5468
11 | 1.0761 | 0.02957 | 0.0594 | 36.3916
11.5 | 1.102 | 0.03197 | 0.0632 | 34.4698
12 | 1.1219 | 0.03485 | 0.0672 | 32.1923
12.5 | 1.1311 | 0.03849 | 0.0716 | 29.3869
13 | 1.1398 | 0.04247 | 0.0753 | 26.8378
13.5 | 1.1557 | 0.04628 | 0.0781 | 24.9719
14 | 1.1762 | 0.04997 | 0.0803 | 23.5381
14.5 | 1.1944 | 0.05396 | 0.0823 | 22.1349
15 | 1.209 | 0.05845 | 0.0839 | 20.6843
15.5 | 1.226 | 0.06298 | 0.085 | 19.4665
16 | 1.2371 | 0.06811 | 0.0858 | 18.1633
16.5 | 1.247 | 0.07361 | 0.086 | 16.9406
17 | 1.2529 | 0.07967 | 0.0857 | 15.7261
17.5 | 1.2535 | 0.08638 | 0.0848 | 14.5115
18 | 1.248 | 0.09397 | 0.0831 | 13.2808
18.5 | 1.2392 | 0.10218 | 0.0805 | 12.1276
19 | 1.2247 | 0.11107 | 0.0773 | 11.0264
19.5 | 1.2077 | 0.12054 | 0.0732 | 10.0191
20 | 1.1863 | 0.13071 | 0.0683 | 9.0758

## 81. Re 6M Mach 0.00 (1)
BIGFOIL.COM POLAR EXPORT
NACA67-719 a=0.0
NACA67-719 a=0.0 |  |  |  | Cl Max: | 1.806 | at alpha= | 15 | deg
JavaFoil+Calcfoil stall+Eppler ext transition |  |  |  | L/D Max: | 116.856 | at alpha= | 5.5 | deg
Re: | 6000000 |  |  | Cd Min: | 0.00555 | at alpha= | 0 | deg
Mach: | 0 |  |  | Cl=0 at alpha= | -3.5714 | deg
|  |  |  | @ Cl=0.1, Cd= | 0.0071938
|  |  |  | @ Cl=0.4, Cd= | 0.0071171
|  |  |  | @ Cl=0.6, Cd= | 0.0063024
alpha (deg) | Cl | Cd | Cm | Cl/Cd
-16 | -0.706 | 0.112 | -0.01 | -6.306
-15.5 | -0.712 | 0.10565 | -0.011 | -6.742
-15 | -0.716 | 0.10025 | -0.012 | -7.144
-14.5 | -0.717 | 0.09409 | -0.012 | -7.624
-14 | -0.716 | 0.0884 | -0.013 | -8.097
-13.5 | -0.711 | 0.08297 | -0.014 | -8.568
-13 | -0.705 | 0.07596 | -0.016 | -9.281
-12.5 | -0.696 | 0.06902 | -0.017 | -10.088
-12 | -0.682 | 0.06484 | -0.018 | -10.51
-11.5 | -0.669 | 0.05677 | -0.02 | -11.78
-11 | -0.761 | 0.01197 | -0.03 | -63.57
-10.5 | -0.732 | 0.01125 | -0.032 | -65.092
-10 | -0.697 | 0.01076 | -0.033 | -64.825
-9.5 | -0.659 | 0.01021 | -0.035 | -64.544
-9 | -0.616 | 0.00985 | -0.036 | -62.527
-8.5 | -0.569 | 0.00941 | -0.037 | -60.503
-8 | -0.52 | 0.00908 | -0.039 | -57.269
-7.5 | -0.468 | 0.00841 | -0.04 | -55.639
-7 | -0.412 | 0.00818 | -0.042 | -50.393
-6.5 | -0.356 | 0.00796 | -0.043 | -44.655
-6 | -0.297 | 0.00735 | -0.044 | -40.437
-5.5 | -0.238 | 0.00749 | -0.046 | -31.711
-5 | -0.177 | 0.00732 | -0.047 | -24.195
-4.5 | -0.116 | 0.00724 | -0.048 | -15.959
-4 | -0.054 | 0.00725 | -0.05 | -7.416
-3.5 | 0.009 | 0.0072 | -0.051 | 1.182
-3 | 0.071 | 0.00718 | -0.053 | 9.907
-2.5 | 0.134 | 0.00721 | -0.054 | 18.575
-2 | 0.197 | 0.00728 | -0.056 | 27.052
-1.5 | 0.261 | 0.00744 | -0.057 | 35.075
-1 | 0.324 | 0.0075 | -0.058 | 43.222
-0.5 | 0.387 | 0.00756 | -0.06 | 51.249
0 | 0.446 | 0.00555 | -0.062 | 80.399
0.5 | 0.508 | 0.00587 | -0.063 | 86.619
1 | 0.567 | 0.00618 | -0.064 | 91.82
1.5 | 0.629 | 0.00641 | -0.066 | 98.053
2 | 0.69 | 0.00668 | -0.067 | 103.302
2.5 | 0.751 | 0.00698 | -0.069 | 107.468
3 | 0.811 | 0.00738 | -0.07 | 109.977
3.5 | 0.872 | 0.00781 | -0.072 | 111.645
4 | 0.932 | 0.00821 | -0.073 | 113.511
4.5 | 0.992 | 0.00864 | -0.074 | 114.849
5 | 1.051 | 0.00905 | -0.076 | 116.214
5.5 | 1.11 | 0.0095 | -0.077 | 116.856
6 | 1.169 | 0.01001 | -0.079 | 116.769
6.5 | 1.227 | 0.01054 | -0.08 | 116.384
7 | 1.283 | 0.01117 | -0.082 | 114.803
7.5 | 1.338 | 0.01186 | -0.083 | 112.783
8 | 1.391 | 0.0127 | -0.084 | 109.522
8.5 | 1.444 | 0.01339 | -0.086 | 107.811
9 | 1.495 | 0.01408 | -0.087 | 106.184
9.5 | 1.544 | 0.01569 | -0.088 | 98.443
10 | 1.587 | 0.01674 | -0.09 | 94.809
10.5 | 1.627 | 0.01778 | -0.091 | 91.532
11 | 1.664 | 0.01857 | -0.092 | 89.604
11.5 | 1.697 | 0.01931 | -0.094 | 87.915
12 | 1.726 | 0.02016 | -0.095 | 85.623
12.5 | 1.751 | 0.02113 | -0.096 | 82.895
13 | 1.772 | 0.02207 | -0.097 | 80.286
13.5 | 1.788 | 0.02304 | -0.099 | 77.625
14 | 1.798 | 0.02568 | -0.1 | 69.994
14.5 | 1.804 | 0.0271 | -0.101 | 66.584
15 | 1.806 | 0.02835 | -0.102 | 63.709
15.5 | 1.804 | 0.02995 | -0.103 | 60.231
16 | 1.795 | 0.03152 | -0.104 | 56.953
16.5 | 1.777 | 0.03309 | -0.106 | 53.71
17 | 1.751 | 0.03475 | -0.107 | 50.39
17.5 | 1.719 | 0.03681 | -0.108 | 46.716
18 | 1.684 | 0.03871 | -0.109 | 43.51
18.5 | 1.645 | 0.04108 | -0.11 | 40.05
19 | 1.603 | 0.04345 | -0.111 | 36.89
19.5 | 1.558 | 0.04565 | -0.112 | 34.135
20 | 1.511 | 0.04853 | -0.113 | 31.135

## 82. Re 6M Mach 0.00 (2)
BIGFOIL.COM POLAR EXPORT
NACA67-719 a=0.0
NACA67-719 a=0.0 |  |  |  | Cl Max: | 1.4373 | at alpha= | 20 | deg
XFOIL ncrit=9 |  |  |  | L/D Max: | 118.329 | at alpha= | 0.5 | deg
Re: | 6000000 |  |  | Cd Min: | 0.06178 | at alpha= | 20 | deg
Mach: | 0 |  |  | Cl=0 at alpha= | -5.601 | deg
|  |  |  | @ Cl=0.1, Cd= | 0.0067088
|  |  |  | @ Cl=0.4, Cd= | 0.0055898
|  |  |  | @ Cl=0.6, Cd= | 0.0070636
alpha (deg) | Cl | Cd | Cm | Cl/Cd
-20 | -1.1601 | 0.02804 | -0.1374 | -41.373
-19.5 | -1.146 | 0.02598 | -0.1345 | -44.1109
-19 | -1.1265 | 0.02428 | -0.1317 | -46.3962
-18.5 | -1.1032 | 0.02285 | -0.1291 | -48.2801
-18 | -1.0808 | 0.02134 | -0.1261 | -50.6467
-17.5 | -1.0502 | 0.02031 | -0.1239 | -51.7085
-17 | -1.023 | 0.01899 | -0.1211 | -53.8705
-16.5 | -0.9897 | 0.01798 | -0.119 | -55.0445
-16 | -0.9546 | 0.01715 | -0.117 | -55.6618
-15.5 | -0.9181 | 0.01618 | -0.1152 | -56.7429
-15 | -0.8793 | 0.01532 | -0.1136 | -57.3956
-14.5 | -0.8383 | 0.01457 | -0.1123 | -57.536
-14 | -0.796 | 0.01392 | -0.1111 | -57.1839
-13.5 | -0.7517 | 0.01328 | -0.1101 | -56.6039
-13 | -0.7062 | 0.01272 | -0.1093 | -55.5189
-12.5 | -0.6599 | 0.01221 | -0.1086 | -54.0459
-12 | -0.6133 | 0.01164 | -0.1079 | -52.689
-11.5 | -0.5662 | 0.01114 | -0.1072 | -50.8259
-11 | -0.5192 | 0.01061 | -0.1065 | -48.935
-10.5 | -0.4727 | 0.01009 | -0.1057 | -46.8484
-10 | -0.4268 | 0.00958 | -0.1047 | -44.5511
-9.5 | -0.3792 | 0.00921 | -0.104 | -41.1726
-9 | -0.3305 | 0.00892 | -0.1035 | -37.0516
-8.5 | -0.2825 | 0.00863 | -0.1028 | -32.7346
-8 | -0.2346 | 0.0084 | -0.102 | -27.9286
-7.5 | -0.1858 | 0.00813 | -0.1014 | -22.8536
-7 | -0.1368 | 0.00785 | -0.1008 | -17.4268
-6.5 | -0.088 | 0.00757 | -0.1002 | -11.6248
-6 | -0.0387 | 0.00734 | -0.0997 | -5.2725
-5.5 | 0.0098 | 0.00712 | -0.0989 | 1.3764
-5 | 0.0573 | 0.00688 | -0.098 | 8.3285
-4.5 | 0.1047 | 0.00669 | -0.097 | 15.6502
-4 | 0.1536 | 0.00648 | -0.0963 | 23.7037
-3.5 | 0.2013 | 0.00626 | -0.0954 | 32.1565
-3 | 0.249 | 0.00608 | -0.0944 | 40.9539
-2.5 | 0.2949 | 0.00591 | -0.093 | 49.8985
-2 | 0.3415 | 0.00575 | -0.0918 | 59.3913
-1.5 | 0.3847 | 0.00562 | -0.0898 | 68.452
-1 | 0.4202 | 0.00555 | -0.086 | 75.7117
-0.5 | 0.454 | 0.00551 | -0.082 | 82.3956
0 | 0.4793 | 0.00539 | -0.0762 | 88.9239
0.5 | 0.4461 | 0.00377 | -0.0583 | 118.3289
1 | 0.4641 | 0.004 | -0.0507 | 116.025
1.5 | 0.4773 | 0.00448 | -0.0423 | 106.5402
2 | 0.5011 | 0.005 | -0.0364 | 100.22
2.5 | 0.5267 | 0.00553 | -0.0311 | 95.2441
3 | 0.5503 | 0.00614 | -0.0255 | 89.6254
3.5 | 0.583 | 0.00666 | -0.0219 | 87.5375
4 | 0.6108 | 0.00732 | -0.0174 | 83.4426
4.5 | 0.6401 | 0.00798 | -0.0133 | 80.213
5 | 0.6731 | 0.00858 | -0.0101 | 78.4499
5.5 | 0.7065 | 0.00922 | -0.007 | 76.6269
6 | 0.7411 | 0.00983 | -0.0042 | 75.3917
6.5 | 0.7744 | 0.01051 | -0.0013 | 73.6822
7 | 0.8092 | 0.01115 | 0.0012 | 72.574
7.5 | 0.8407 | 0.01194 | 0.0042 | 70.4104
8 | 0.8689 | 0.01285 | 0.0077 | 67.6187
8.5 | 0.8985 | 0.01377 | 0.0108 | 65.2505
9 | 0.9294 | 0.0147 | 0.0136 | 63.2245
9.5 | 0.9634 | 0.01554 | 0.0157 | 61.9949
10 | 0.9941 | 0.01655 | 0.0182 | 60.0665
10.5 | 1.0235 | 0.01763 | 0.0209 | 58.0545
11 | 1.0519 | 0.01875 | 0.0235 | 56.1013
11.5 | 1.0782 | 0.02004 | 0.0264 | 53.8024
12 | 1.1071 | 0.02126 | 0.0286 | 52.0743
13 | 1.152 | 0.02446 | 0.0345 | 47.0973
13.5 | 1.1746 | 0.02618 | 0.0371 | 44.8663
14 | 1.1998 | 0.02781 | 0.0391 | 43.1428
14.5 | 1.2266 | 0.02938 | 0.0409 | 41.7495
15 | 1.2499 | 0.03127 | 0.0427 | 39.9712
15.5 | 1.2765 | 0.03295 | 0.0442 | 38.7405
16 | 1.2986 | 0.03504 | 0.0458 | 37.0605
16.5 | 1.3217 | 0.03706 | 0.0472 | 35.6638
17 | 1.3391 | 0.0396 | 0.0488 | 33.8157
17.5 | 1.3605 | 0.04187 | 0.0499 | 32.4934
18 | 1.376 | 0.04467 | 0.0513 | 30.8037
18.5 | 1.3872 | 0.0478 | 0.0528 | 29.0209
19.5 | 1.4156 | 0.05613 | 0.0509 | 25.22
20 | 1.4373 | 0.06178 | 0.0459 | 23.2648

## 83. Re 6M Mach 0.10 (1)
BIGFOIL.COM POLAR EXPORT
NACA67-719 a=0.0
NACA67-719 a=0.0 |  |  |  | Cl Max: | 1.796 | at alpha= | 14.5 | deg
JavaFoil+Calcfoil stall+Eppler ext transition |  |  |  | L/D Max: | 116.443 | at alpha= | 6 | deg
Re: | 6000000 |  |  | Cd Min: | 0.00557 | at alpha= | 0 | deg
Mach: | 0.1 |  |  | Cl=0 at alpha= | -3.5714 | deg
|  |  |  | @ Cl=0.1, Cd= | 0.0072245
|  |  |  | @ Cl=0.4, Cd= | 0.0072052
|  |  |  | @ Cl=0.6, Cd= | 0.0063158
alpha (deg) | Cl | Cd | Cm | Cl/Cd
-15.5 | -0.687 | 0.10728 | -0.011 | -6.404
-15 | -0.694 | 0.10124 | -0.011 | -6.853
-14.5 | -0.698 | 0.09551 | -0.012 | -7.308
-14 | -0.699 | 0.08976 | -0.013 | -7.792
-13.5 | -0.698 | 0.08446 | -0.014 | -8.259
-13 | -0.692 | 0.07895 | -0.015 | -8.765
-12.5 | -0.685 | 0.07222 | -0.016 | -9.484
-12 | -0.674 | 0.06635 | -0.018 | -10.154
-11.5 | -0.66 | 0.05969 | -0.02 | -11.062
-11 | -0.653 | 0.04769 | -0.023 | -13.683
-10.5 | -0.728 | 0.01165 | -0.032 | -62.472
-10 | -0.696 | 0.0109 | -0.033 | -63.877
-9.5 | -0.659 | 0.01037 | -0.035 | -63.529
-9 | -0.616 | 0.00995 | -0.036 | -61.946
-8.5 | -0.571 | 0.00951 | -0.038 | -60.001
-8 | -0.521 | 0.00915 | -0.039 | -56.997
-7.5 | -0.469 | 0.00849 | -0.04 | -55.28
-7 | -0.414 | 0.00826 | -0.042 | -50.123
-6.5 | -0.357 | 0.0078 | -0.043 | -45.739
-6 | -0.298 | 0.0074 | -0.045 | -40.313
-5.5 | -0.239 | 0.00752 | -0.046 | -31.725
-5 | -0.178 | 0.00735 | -0.047 | -24.207
-4.5 | -0.116 | 0.00727 | -0.049 | -15.969
-4 | -0.054 | 0.00726 | -0.05 | -7.432
-3.5 | 0.009 | 0.00722 | -0.052 | 1.184
-3 | 0.071 | 0.00722 | -0.053 | 9.884
-2.5 | 0.135 | 0.00723 | -0.054 | 18.619
-2 | 0.198 | 0.00731 | -0.056 | 27.064
-1.5 | 0.262 | 0.00746 | -0.057 | 35.156
-1 | 0.326 | 0.00755 | -0.059 | 43.144
-0.5 | 0.389 | 0.00758 | -0.06 | 51.354
0 | 0.448 | 0.00557 | -0.062 | 80.524
0.5 | 0.511 | 0.00591 | -0.063 | 86.43
1 | 0.57 | 0.00619 | -0.065 | 92.043
1.5 | 0.632 | 0.00645 | -0.066 | 97.883
2 | 0.693 | 0.00674 | -0.068 | 102.789
2.5 | 0.754 | 0.00702 | -0.069 | 107.501
3 | 0.815 | 0.00744 | -0.071 | 109.487
3.5 | 0.876 | 0.00785 | -0.072 | 111.554
4 | 0.936 | 0.00828 | -0.073 | 113.106
4.5 | 0.996 | 0.00869 | -0.075 | 114.665
5 | 1.056 | 0.00911 | -0.076 | 115.946
5.5 | 1.116 | 0.0096 | -0.078 | 116.247
6 | 1.174 | 0.01009 | -0.079 | 116.443
6.5 | 1.232 | 0.01065 | -0.081 | 115.743
7 | 1.289 | 0.01129 | -0.082 | 114.161
7.5 | 1.344 | 0.01197 | -0.083 | 112.289
8 | 1.397 | 0.01284 | -0.085 | 108.804
8.5 | 1.45 | 0.01353 | -0.086 | 107.193
9 | 1.502 | 0.01423 | -0.087 | 105.49
9.5 | 1.55 | 0.01591 | -0.089 | 97.452
10 | 1.593 | 0.01695 | -0.09 | 93.984
10.5 | 1.633 | 0.01798 | -0.091 | 90.807
11 | 1.669 | 0.01872 | -0.093 | 89.133
11.5 | 1.701 | 0.01957 | -0.094 | 86.909
12 | 1.729 | 0.02042 | -0.095 | 84.661
12.5 | 1.753 | 0.02142 | -0.097 | 81.822
13 | 1.771 | 0.02235 | -0.098 | 79.24
13.5 | 1.786 | 0.02348 | -0.099 | 76.053
14 | 1.793 | 0.02612 | -0.1 | 68.634
14.5 | 1.796 | 0.02756 | -0.101 | 65.182
15 | 1.796 | 0.02907 | -0.103 | 61.774
15.5 | 1.789 | 0.03052 | -0.104 | 58.633
16 | 1.777 | 0.03217 | -0.105 | 55.238
16.5 | 1.755 | 0.03383 | -0.106 | 51.864
17 | 1.723 | 0.03556 | -0.107 | 48.461
17.5 | 1.687 | 0.03772 | -0.108 | 44.712
18 | 1.645 | 0.04006 | -0.109 | 41.068
18.5 | 1.6 | 0.04216 | -0.11 | 37.955
19 | 1.552 | 0.04485 | -0.111 | 34.606
19.5 | 1.501 | 0.04745 | -0.112 | 31.636

## 84. Re 6M Mach 0.10 (2)
BIGFOIL.COM POLAR EXPORT
NACA67-719 a=0.0
NACA67-719 a=0.0 |  |  |  | Cl Max: | 1.426 | at alpha= | 20 | deg
XFOIL ncrit=9 |  |  |  | L/D Max: | 117.784 | at alpha= | 0.5 | deg
Re: | 6000000 |  |  | Cd Min: | 0.06385 | at alpha= | 20 | deg
Mach: | 0.1 |  |  | Cl=0 at alpha= | -5.6383 | deg
|  |  |  | @ Cl=0.1, Cd= | 0.006756
|  |  |  | @ Cl=0.4, Cd= | 0.0056182
|  |  |  | @ Cl=0.6, Cd= | 0.0072033
alpha (deg) | Cl | Cd | Cm | Cl/Cd
-20 | -1.1327 | 0.03084 | -0.1442 | -36.7283
-19.5 | -1.1267 | 0.02818 | -0.1408 | -39.9823
-19 | -1.1137 | 0.02603 | -0.1375 | -42.7852
-18.5 | -1.0941 | 0.02435 | -0.1345 | -44.9322
-18 | -1.0751 | 0.02254 | -0.1311 | -47.6974
-17.5 | -1.049 | 0.02122 | -0.1282 | -49.4345
-17 | -1.0236 | 0.01976 | -0.1251 | -51.8016
-16.5 | -0.9919 | 0.01862 | -0.1227 | -53.2707
-16 | -0.9575 | 0.01769 | -0.1204 | -54.1266
-15.5 | -0.9205 | 0.01684 | -0.1184 | -54.6615
-15 | -0.8831 | 0.01577 | -0.1164 | -55.9987
-14.5 | -0.8423 | 0.01493 | -0.1148 | -56.4166
-14 | -0.7998 | 0.01424 | -0.1135 | -56.1657
-13.5 | -0.7556 | 0.01351 | -0.1123 | -55.9289
-13 | -0.7096 | 0.0129 | -0.1114 | -55.0078
-12.5 | -0.6628 | 0.01235 | -0.1106 | -53.668
-12 | -0.6154 | 0.01182 | -0.1098 | -52.0643
-11.5 | -0.5677 | 0.01128 | -0.1091 | -50.328
-11 | -0.5197 | 0.01078 | -0.1084 | -48.2096
-10.5 | -0.4723 | 0.01024 | -0.1076 | -46.123
-10 | -0.4257 | 0.00972 | -0.1066 | -43.7963
-9.5 | -0.3789 | 0.00928 | -0.1056 | -40.8297
-9 | -0.3296 | 0.00899 | -0.105 | -36.663
-8.5 | -0.2812 | 0.00869 | -0.1043 | -32.359
-8 | -0.2326 | 0.00845 | -0.1036 | -27.5266
-7.5 | -0.1833 | 0.00818 | -0.1029 | -22.4083
-7 | -0.1343 | 0.0079 | -0.1022 | -17
-6.5 | -0.0852 | 0.00761 | -0.1016 | -11.1958
-6 | -0.0353 | 0.00738 | -0.1011 | -4.7832
-5.5 | 0.0135 | 0.00715 | -0.1003 | 1.8881
-5 | 0.0611 | 0.00691 | -0.0993 | 8.8423
-4.5 | 0.1091 | 0.00672 | -0.0983 | 16.2351
-4 | 0.1579 | 0.00651 | -0.0976 | 24.255
-3.5 | 0.2062 | 0.00629 | -0.0967 | 32.7822
-3 | 0.2541 | 0.0061 | -0.0957 | 41.6557
-2.5 | 0.3005 | 0.00594 | -0.0943 | 50.5892
-2 | 0.3474 | 0.00578 | -0.0931 | 60.1038
-1.5 | 0.3912 | 0.00564 | -0.0912 | 69.3617
-1 | 0.4276 | 0.00555 | -0.0876 | 77.045
-0.5 | 0.4587 | 0.00553 | -0.0829 | 82.9476
0 | 0.4833 | 0.00543 | -0.0769 | 89.0055
0.5 | 0.4464 | 0.00379 | -0.0581 | 117.7836
1 | 0.4614 | 0.00404 | -0.0497 | 114.2079
1.5 | 0.4752 | 0.00454 | -0.0415 | 104.6696
2 | 0.4982 | 0.00509 | -0.0354 | 97.8782
2.5 | 0.5248 | 0.00562 | -0.0303 | 93.3808
3 | 0.5489 | 0.00623 | -0.0247 | 88.1059
3.5 | 0.5802 | 0.00679 | -0.0207 | 85.4492
4 | 0.6099 | 0.00741 | -0.0166 | 82.3077
4.5 | 0.6394 | 0.00808 | -0.0125 | 79.1337
5 | 0.6709 | 0.00875 | -0.0089 | 76.6743
5.5 | 0.7059 | 0.00936 | -0.0061 | 75.4167
6 | 0.74 | 0.01 | -0.0032 | 74
6.5 | 0.7745 | 0.01065 | -0.0004 | 72.723
7 | 0.8097 | 0.0113 | 0.0021 | 71.6549
7.5 | 0.8406 | 0.01213 | 0.0053 | 69.2993
8 | 0.8704 | 0.013 | 0.0086 | 66.9538
8.5 | 0.898 | 0.01401 | 0.012 | 64.0971
9 | 0.9305 | 0.0149 | 0.0146 | 62.4497
9.5 | 0.965 | 0.01574 | 0.0167 | 61.3088
10 | 0.9943 | 0.01684 | 0.0195 | 59.0439
10.5 | 1.0251 | 0.01788 | 0.022 | 57.3322
11 | 1.0515 | 0.01912 | 0.025 | 54.9948
11.5 | 1.0798 | 0.02034 | 0.0276 | 53.0875
12 | 1.1077 | 0.02165 | 0.03 | 51.164
13 | 1.1511 | 0.02501 | 0.0361 | 46.0256
13.5 | 1.1753 | 0.02668 | 0.0386 | 44.0517
14 | 1.1993 | 0.02844 | 0.0408 | 42.1695
14.5 | 1.2269 | 0.03 | 0.0425 | 40.8967
15 | 1.2509 | 0.03192 | 0.0443 | 39.1886
15.5 | 1.2747 | 0.03384 | 0.046 | 37.6684
16 | 1.2981 | 0.0359 | 0.0475 | 36.1588
16.5 | 1.3222 | 0.03793 | 0.0489 | 34.859
17 | 1.339 | 0.04058 | 0.0505 | 32.9966
17.5 | 1.3582 | 0.04313 | 0.0518 | 31.4908
18 | 1.3721 | 0.04612 | 0.0532 | 29.7507
18.5 | 1.3816 | 0.04952 | 0.0547 | 27.8998
19 | 1.3878 | 0.05321 | 0.0563 | 26.0816
19.5 | 1.4061 | 0.05791 | 0.0536 | 24.2808
20 | 1.426 | 0.06385 | 0.0487 | 22.3336

## 85. Re 6M Mach 0.25 (1)
BIGFOIL.COM POLAR EXPORT
NACA67-719 a=0.0
NACA67-719 a=0.0 |  |  |  | Cl Max: | 1.753 | at alpha= | 13 | deg
JavaFoil+Calcfoil stall+Eppler ext transition |  |  |  | L/D Max: | 114.183 | at alpha= | 5.5 | deg
Re: | 6000000 |  |  | Cd Min: | 0.00575 | at alpha= | 0 | deg
Mach: | 0.25 |  |  | Cl=0 at alpha= | -3.5703 | deg
|  |  |  | @ Cl=0.1, Cd= | 0.0073641
|  |  |  | @ Cl=0.4, Cd= | 0.00777
|  |  |  | @ Cl=0.6, Cd= | 0.006449
alpha (deg) | Cl | Cd | Cm | Cl/Cd
-14.5 | -0.532 | 0.10546 | -0.012 | -5.043
-14 | -0.56 | 0.09918 | -0.013 | -5.646
-13.5 | -0.582 | 0.09251 | -0.014 | -6.296
-13 | -0.599 | 0.08591 | -0.014 | -6.97
-12.5 | -0.609 | 0.07936 | -0.015 | -7.679
-12 | -0.614 | 0.07444 | -0.016 | -8.242
-11.5 | -0.612 | 0.06848 | -0.018 | -8.934
-11 | -0.605 | 0.06274 | -0.019 | -9.64
-10.5 | -0.591 | 0.05832 | -0.02 | -10.131
-10 | -0.575 | 0.05145 | -0.023 | -11.171
-9.5 | -0.652 | 0.01108 | -0.036 | -58.848
-9 | -0.617 | 0.01045 | -0.037 | -59.018
-8.5 | -0.575 | 0.00992 | -0.039 | -57.946
-8 | -0.528 | 0.00956 | -0.04 | -55.206
-7.5 | -0.477 | 0.00913 | -0.041 | -52.214
-7 | -0.422 | 0.00814 | -0.043 | -51.804
-6.5 | -0.364 | 0.00813 | -0.044 | -44.824
-6 | -0.305 | 0.00786 | -0.046 | -38.804
-5.5 | -0.244 | 0.00769 | -0.047 | -31.768
-5 | -0.182 | 0.00754 | -0.049 | -24.172
-4.5 | -0.119 | 0.00742 | -0.05 | -16.046
-4 | -0.055 | 0.00741 | -0.051 | -7.47
-3.5 | 0.009 | 0.00737 | -0.053 | 1.19
-3 | 0.073 | 0.00736 | -0.054 | 9.955
-2.5 | 0.138 | 0.00737 | -0.056 | 18.738
-2 | 0.203 | 0.00746 | -0.057 | 27.213
-1.5 | 0.269 | 0.00762 | -0.059 | 35.323
-1 | 0.334 | 0.00768 | -0.06 | 43.532
-0.5 | 0.4 | 0.00777 | -0.062 | 51.431
0 | 0.46 | 0.00575 | -0.064 | 80.028
0.5 | 0.524 | 0.00609 | -0.065 | 86.009
1 | 0.585 | 0.00638 | -0.067 | 91.728
1.5 | 0.648 | 0.00667 | -0.068 | 97.196
2 | 0.711 | 0.00696 | -0.069 | 102.219
2.5 | 0.774 | 0.00725 | -0.071 | 106.76
3 | 0.836 | 0.00773 | -0.072 | 108.19
3.5 | 0.899 | 0.00816 | -0.074 | 110.113
4 | 0.961 | 0.00859 | -0.075 | 111.807
4.5 | 1.022 | 0.00906 | -0.077 | 112.853
5 | 1.083 | 0.0095 | -0.078 | 114.063
5.5 | 1.144 | 0.01002 | -0.08 | 114.183
6 | 1.204 | 0.01057 | -0.081 | 113.923
6.5 | 1.264 | 0.01119 | -0.083 | 112.919
7 | 1.321 | 0.01188 | -0.084 | 111.148
7.5 | 1.376 | 0.01267 | -0.086 | 108.592
8 | 1.43 | 0.01355 | -0.087 | 105.537
8.5 | 1.484 | 0.01432 | -0.088 | 103.593
9 | 1.535 | 0.01501 | -0.09 | 102.268
9.5 | 1.583 | 0.01692 | -0.091 | 93.553
10 | 1.623 | 0.01811 | -0.092 | 89.621
10.5 | 1.659 | 0.01917 | -0.094 | 86.574
11 | 1.691 | 0.02012 | -0.095 | 84.053
11.5 | 1.716 | 0.02111 | -0.096 | 81.308
12 | 1.736 | 0.02213 | -0.098 | 78.446
12.5 | 1.749 | 0.02328 | -0.099 | 75.153
13 | 1.753 | 0.02609 | -0.1 | 67.199
13.5 | 1.752 | 0.02751 | -0.102 | 63.686
14 | 1.742 | 0.02916 | -0.103 | 59.759
14.5 | 1.725 | 0.03076 | -0.104 | 56.086
15 | 1.7 | 0.03293 | -0.105 | 51.612
15.5 | 1.666 | 0.03473 | -0.106 | 47.982
16 | 1.622 | 0.03708 | -0.107 | 43.74
16.5 | 1.561 | 0.03964 | -0.108 | 39.374
17 | 1.485 | 0.04268 | -0.109 | 34.784
17.5 | 1.399 | 0.04597 | -0.11 | 30.434
18 | 1.306 | 0.04935 | -0.111 | 26.458

## 86. Re 6M Mach 0.25 (2)
BIGFOIL.COM POLAR EXPORT
NACA67-719 a=0.0
NACA67-719 a=0.0 |  |  |  | Cl Max: | 1.3598 | at alpha= | 20 | deg
XFOIL ncrit=9 |  |  |  | L/D Max: | 103.666 | at alpha= | 1 | deg
Re: | 6000000 |  |  | Cd Min: | 0.1417 | at alpha= | -20 | deg
Mach: | 0.25 |  |  | Cl=0 at alpha= | -5.8251 | deg
|  |  |  | @ Cl=0.1, Cd= | 0.0070543
|  |  |  | @ Cl=0.4, Cd= | 0.0058515
|  |  |  | @ Cl=0.6, Cd= | 0.007996
alpha (deg) | Cl | Cd | Cm | Cl/Cd
-20 | -0.2602 | 0.1417 | -0.0752 | -1.8363
-19.5 | -0.2594 | 0.13518 | -0.0817 | -1.9189
-19 | -0.2544 | 0.12977 | -0.0879 | -1.9604
-17.5 | -0.8337 | 0.03979 | -0.1636 | -20.9525
-17 | -0.9084 | 0.03129 | -0.1564 | -29.0316
-16.5 | -0.9276 | 0.02695 | -0.1499 | -34.4193
-16 | -0.9232 | 0.02413 | -0.1443 | -38.2594
-15.5 | -0.9106 | 0.02166 | -0.139 | -42.0406
-15 | -0.8875 | 0.0197 | -0.1345 | -45.0508
-14.5 | -0.8555 | 0.01807 | -0.1308 | -47.3437
-14 | -0.8184 | 0.01673 | -0.1277 | -48.9181
-13.5 | -0.7764 | 0.01538 | -0.1252 | -50.4811
-13 | -0.7298 | 0.01435 | -0.1233 | -50.8571
-12.5 | -0.6808 | 0.01344 | -0.1217 | -50.6548
-12 | -0.6302 | 0.0127 | -0.1204 | -49.622
-11.5 | -0.5789 | 0.01209 | -0.1193 | -47.8825
-11 | -0.5269 | 0.01152 | -0.1183 | -45.7378
-10.5 | -0.475 | 0.01093 | -0.1173 | -43.4584
-10 | -0.4232 | 0.01046 | -0.1164 | -40.4589
-9.5 | -0.3751 | 0.00973 | -0.1149 | -38.5509
-9 | -0.3246 | 0.00936 | -0.1138 | -34.6795
-8.5 | -0.2737 | 0.00905 | -0.1127 | -30.2431
-8 | -0.2236 | 0.00875 | -0.1116 | -25.5543
-7.5 | -0.1714 | 0.00846 | -0.1109 | -20.26
-7 | -0.1191 | 0.0082 | -0.1103 | -14.5244
-6.5 | -0.0688 | 0.00788 | -0.1093 | -8.731
-6 | -0.0178 | 0.00761 | -0.1085 | -2.339
-5.5 | 0.0331 | 0.00737 | -0.1077 | 4.4912
-5 | 0.0831 | 0.00713 | -0.1066 | 11.655
-4.5 | 0.1322 | 0.00691 | -0.1055 | 19.1317
-4 | 0.1827 | 0.00668 | -0.1047 | 27.3503
-3.5 | 0.2331 | 0.00646 | -0.1038 | 36.0836
-3 | 0.282 | 0.00626 | -0.1026 | 45.0479
-2.5 | 0.3304 | 0.0061 | -0.1014 | 54.1639
-2 | 0.3791 | 0.00592 | -0.1002 | 64.0372
-1.5 | 0.4249 | 0.00577 | -0.0983 | 73.6395
-1 | 0.4665 | 0.00562 | -0.0956 | 83.0071
-0.5 | 0.488 | 0.00561 | -0.0884 | 86.9875
0 | 0.5056 | 0.0056 | -0.0805 | 90.2857
0.5 | 0.4531 | 0.0044 | -0.0578 | 102.9773
1 | 0.4468 | 0.00431 | -0.0448 | 103.6659
1.5 | 0.4618 | 0.00492 | -0.0367 | 93.8618
2 | 0.4866 | 0.00551 | -0.0308 | 88.3122
2.5 | 0.5116 | 0.00617 | -0.0251 | 82.9173
3 | 0.5388 | 0.00678 | -0.0199 | 79.469
3.5 | 0.5684 | 0.00744 | -0.0154 | 76.3978
4 | 0.6025 | 0.00804 | -0.0118 | 74.9378
4.5 | 0.6318 | 0.0088 | -0.0074 | 71.7955
5 | 0.6678 | 0.00943 | -0.0044 | 70.8165
5.5 | 0.7006 | 0.01018 | -0.0009 | 68.8212
6 | 0.7388 | 0.0108 | 0.0016 | 68.4074
6.5 | 0.7722 | 0.01157 | 0.0048 | 66.7416
7 | 0.8089 | 0.01227 | 0.0074 | 65.925
7.5 | 0.8441 | 0.01304 | 0.0102 | 64.7316
8 | 0.8745 | 0.014 | 0.0137 | 62.4643
8.5 | 0.9052 | 0.01499 | 0.017 | 60.3869
9 | 0.9357 | 0.01606 | 0.0202 | 58.2628
9.5 | 0.9694 | 0.01706 | 0.0228 | 56.823
10 | 0.9999 | 0.01823 | 0.0257 | 54.8491
10.5 | 1.0308 | 0.01943 | 0.0284 | 53.052
11 | 1.058 | 0.0208 | 0.0316 | 50.8654
11.5 | 1.0857 | 0.02223 | 0.0346 | 48.8394
12 | 1.1108 | 0.02385 | 0.0377 | 46.5744
12.5 | 1.1303 | 0.02583 | 0.0412 | 43.7592
13 | 1.1528 | 0.02779 | 0.0442 | 41.4825
13.5 | 1.1741 | 0.02985 | 0.0471 | 39.3333
14 | 1.2003 | 0.03178 | 0.0492 | 37.769
14.5 | 1.225 | 0.03384 | 0.0514 | 36.1998
15 | 1.2494 | 0.03603 | 0.0533 | 34.6767
15.5 | 1.271 | 0.03848 | 0.0552 | 33.0301
16 | 1.2944 | 0.04088 | 0.0568 | 31.6634
16.5 | 1.3161 | 0.04356 | 0.0581 | 30.2135
17 | 1.3324 | 0.04661 | 0.0598 | 28.5861
17.5 | 1.3451 | 0.05019 | 0.0611 | 26.8002
18 | 1.3581 | 0.0538 | 0.0623 | 25.2435
18.5 | 1.3575 | 0.05873 | 0.0634 | 23.1143
19 | 1.3574 | 0.06377 | 0.0643 | 21.2859
19.5 | 1.3552 | 0.06914 | 0.0648 | 19.6008
20 | 1.3598 | 0.0753 | 0.0626 | 18.0584

## 87. Re 6M Mach 0.50 (1)
BIGFOIL.COM POLAR EXPORT
NACA67-719 a=0.0
NACA67-719 a=0.0 |  |  |  | Cl Max: | 1.682 | at alpha= | 9.5 | deg
JavaFoil+Calcfoil stall+Eppler ext transition |  |  |  | L/D Max: | 105.401 | at alpha= | 3.5 | deg
Re: | 6000000 |  |  | Cd Min: | 0.00619 | at alpha= | 0 | deg
Mach: | 0.5 |  |  | Cl=0 at alpha= | -3.5704 | deg
|  |  |  | @ Cl=0.1, Cd= | 0.0080253
|  |  |  | @ Cl=0.4, Cd= | 0.0084753
|  |  |  | @ Cl=0.6, Cd= | 0.00681
alpha (deg) | Cl | Cd | Cm | Cl/Cd
-20 | -0.943 | 0.15428 | -0.006 | -6.113
-19.5 | -0.915 | 0.15092 | -0.007 | -6.064
-19 | -0.888 | 0.14923 | -0.008 | -5.952
-18.5 | -0.859 | 0.14189 | -0.008 | -6.056
-18 | -0.83 | 0.13792 | -0.009 | -6.015
-17.5 | -0.8 | 0.13361 | -0.009 | -5.991
-17 | -0.772 | 0.12775 | -0.01 | -6.045
-16.5 | -0.744 | 0.12376 | -0.011 | -6.011
-16 | -0.716 | 0.1183 | -0.011 | -6.051
-15.5 | -0.687 | 0.1144 | -0.012 | -6.009
-15 | -0.659 | 0.11463 | -0.013 | -5.747
-14.5 | -0.629 | 0.10933 | -0.013 | -5.757
-14 | -0.6 | 0.10372 | -0.014 | -5.787
-13.5 | -0.572 | 0.09321 | -0.015 | -6.135
-13 | -0.543 | 0.08657 | -0.015 | -6.276
-12.5 | -0.515 | 0.08061 | -0.016 | -6.389
-12 | -0.486 | 0.07479 | -0.017 | -6.505
-11.5 | -0.457 | 0.08606 | -0.017 | -5.309
-11 | -0.428 | 0.07695 | -0.018 | -5.563
-10.5 | -0.4 | 0.07072 | -0.019 | -5.65
-10 | -0.371 | 0.06381 | -0.02 | -5.816
-9.5 | -0.341 | 0.0725 | -0.019 | -4.708
-9 | -0.313 | 0.06806 | -0.02 | -4.599
-8.5 | -0.285 | 0.05763 | -0.022 | -4.941
-8 | -0.364 | 0.05245 | -0.024 | -6.937
-7.5 | -0.388 | 0.04575 | -0.026 | -8.482
-7 | -0.363 | 0.04013 | -0.03 | -9.056
-6.5 | -0.387 | 0.00967 | -0.049 | -40.047
-6 | -0.33 | 0.00886 | -0.051 | -37.241
-5.5 | -0.267 | 0.0086 | -0.052 | -31.044
-5 | -0.2 | 0.00831 | -0.054 | -24.096
-4.5 | -0.131 | 0.00822 | -0.055 | -15.978
-4 | -0.061 | 0.00817 | -0.057 | -7.498
-3.5 | 0.01 | 0.00806 | -0.059 | 1.206
-3 | 0.081 | 0.00802 | -0.06 | 10.135
-2.5 | 0.153 | 0.00804 | -0.062 | 19.07
-2 | 0.226 | 0.00818 | -0.063 | 27.609
-1.5 | 0.3 | 0.00836 | -0.065 | 35.861
-1 | 0.372 | 0.00846 | -0.067 | 44.031
-0.5 | 0.445 | 0.0085 | -0.068 | 52.37
0 | 0.512 | 0.00619 | -0.071 | 82.727
0.5 | 0.584 | 0.00673 | -0.072 | 86.738
1 | 0.65 | 0.00706 | -0.074 | 92.052
1.5 | 0.72 | 0.00741 | -0.076 | 97.197
2 | 0.79 | 0.00781 | -0.077 | 101.125
2.5 | 0.86 | 0.00831 | -0.079 | 103.443
3 | 0.929 | 0.00889 | -0.081 | 104.448
3.5 | 0.998 | 0.00947 | -0.082 | 105.401
4 | 1.066 | 0.01014 | -0.084 | 105.118
4.5 | 1.134 | 0.01077 | -0.085 | 105.285
5 | 1.201 | 0.01144 | -0.087 | 105.002
5.5 | 1.267 | 0.01213 | -0.089 | 104.428
6 | 1.332 | 0.01296 | -0.09 | 102.819
6.5 | 1.396 | 0.01391 | -0.092 | 100.37
7 | 1.455 | 0.01502 | -0.093 | 96.855
7.5 | 1.511 | 0.01632 | -0.095 | 92.575
8 | 1.563 | 0.01743 | -0.097 | 89.653
8.5 | 1.61 | 0.01864 | -0.098 | 86.385
9 | 1.65 | 0.02228 | -0.1 | 74.062
9.5 | 1.682 | 0.02376 | -0.101 | 70.815
10 | 1.681 | 0.02545 | -0.103 | 66.052
10.5 | 1.64 | 0.02732 | -0.104 | 60.036
11 | 1.506 | 0.03256 | -0.105 | 46.24
11.5 | 1.015 | 0.03678 | -0.106 | 27.586
12 | 1.041 | 0.04353 | -0.107 | 23.913
12.5 | 1.077 | 0.03987 | -0.109 | 27.005
13 | 1.105 | 0.04434 | -0.11 | 24.932
13.5 | 0.962 | 0.1035 | -0.057 | 9.295
14 | 1.164 | 0.05009 | -0.113 | 23.232
14.5 | 1.019 | 0.10972 | -0.063 | 9.288

## 88. Re 6M Mach 0.50 (2)
BIGFOIL.COM POLAR EXPORT
NACA67-719 a=0.0
NACA67-719 a=0.0 |  |  |  | Cl Max: | 1.2756 | at alpha= | 17.5 | deg
XFOIL ncrit=9 |  |  |  | L/D Max: | 99.8746 | at alpha= | -0.5 | deg
Re: | 6000000 |  |  | Cd Min: | 0.12837 | at alpha= | 20 | deg
Mach: | 0.5 |  |  | Cl=0 at alpha= | -6.5033 | deg
|  |  |  | @ Cl=0.1, Cd= | 0.0085447
|  |  |  | @ Cl=0.4, Cd= | 0.0070844
|  |  |  | @ Cl=0.6, Cd= | 0.0063921
alpha (deg) | Cl | Cd | Cm | Cl/Cd
-9.5 | -0.4025 | 0.0134 | -0.1533 | -30.0373
-9 | -0.3185 | 0.01162 | -0.1529 | -27.4096
-8.5 | -0.2505 | 0.01082 | -0.1506 | -23.1516
-8 | -0.1882 | 0.01017 | -0.1482 | -18.5054
-7.5 | -0.1242 | 0.00981 | -0.1463 | -12.6606
-7 | -0.0609 | 0.00947 | -0.1446 | -6.4308
-6.5 | 0.0004 | 0.00913 | -0.143 | 0.043812
-6 | 0.0602 | 0.00877 | -0.1414 | 6.8643
-5.5 | 0.1185 | 0.00844 | -0.1397 | 14.0403
-5 | 0.1756 | 0.00818 | -0.138 | 21.467
-4.5 | 0.2334 | 0.00786 | -0.1365 | 29.6947
-4 | 0.2911 | 0.00757 | -0.1353 | 38.4544
-3.5 | 0.3484 | 0.00731 | -0.134 | 47.6607
-3 | 0.4033 | 0.00707 | -0.1324 | 57.0438
-2.5 | 0.4596 | 0.00686 | -0.1311 | 66.9971
-2 | 0.5144 | 0.00663 | -0.1296 | 77.5867
-1.5 | 0.5668 | 0.00647 | -0.1275 | 87.6043
-1 | 0.6137 | 0.00636 | -0.1244 | 96.4937
-0.5 | 0.6372 | 0.00638 | -0.1163 | 99.8746
0 | 0.5427 | 0.00683 | -0.0829 | 79.4583
0.5 | 0.4776 | 0.00768 | -0.0564 | 62.1875
1 | 0.4655 | 0.00835 | -0.0416 | 55.7485
1.5 | 0.4093 | 0.0074 | -0.0184 | 55.3108
2 | 0.4269 | 0.00798 | -0.0098 | 53.4962
2.5 | 0.4562 | 0.00881 | -0.0039 | 51.7821
3 | 0.493 | 0.00959 | 0.0005 | 51.4077
3.5 | 0.53 | 0.01034 | 0.0049 | 51.2573
4 | 0.5695 | 0.01109 | 0.0087 | 51.3526
4.5 | 0.6082 | 0.01194 | 0.0125 | 50.938
5 | 0.6512 | 0.01268 | 0.0156 | 51.3565
5.5 | 0.6922 | 0.01355 | 0.0189 | 51.0849
6 | 0.7324 | 0.01445 | 0.0223 | 50.6851
6.5 | 0.7726 | 0.0154 | 0.0256 | 50.1688
7 | 0.8139 | 0.0164 | 0.0288 | 49.628
7.5 | 0.8548 | 0.01743 | 0.032 | 49.0419
8 | 0.8947 | 0.01857 | 0.0352 | 48.1799
8.5 | 0.9359 | 0.01969 | 0.0383 | 47.5317
9 | 0.9646 | 0.02134 | 0.0429 | 45.2015
9.5 | 0.995 | 0.02302 | 0.0472 | 43.2233
10 | 1.0244 | 0.02488 | 0.0513 | 41.1736
10.5 | 1.0548 | 0.02683 | 0.0552 | 39.3142
11 | 1.0822 | 0.02905 | 0.0591 | 37.253
11.5 | 1.1084 | 0.03146 | 0.0629 | 35.232
12 | 1.1269 | 0.03443 | 0.0671 | 32.7302
12.5 | 1.134 | 0.03816 | 0.0716 | 29.717
13 | 1.1489 | 0.04173 | 0.0751 | 27.5318
13.5 | 1.1699 | 0.04517 | 0.0778 | 25.8999
14 | 1.1904 | 0.04882 | 0.0801 | 24.3834
15 | 1.2299 | 0.05676 | 0.0838 | 21.6684
15.5 | 1.2437 | 0.06144 | 0.0852 | 20.2425
16 | 1.2589 | 0.06628 | 0.086 | 18.9937
16.5 | 1.27 | 0.07153 | 0.0865 | 17.7548
17 | 1.2743 | 0.07764 | 0.0864 | 16.4129
17.5 | 1.2756 | 0.08433 | 0.0856 | 15.1263
18 | 1.2686 | 0.09189 | 0.0841 | 13.8056
18.5 | 1.2589 | 0.10007 | 0.0817 | 12.5802
19 | 1.2471 | 0.10875 | 0.0786 | 11.4676
19.5 | 1.2298 | 0.1182 | 0.0747 | 10.4044
20 | 1.2073 | 0.12837 | 0.0699 | 9.4048

## 89. Re 7M Mach 0.00 (1)
BIGFOIL.COM POLAR EXPORT
NACA67-719 a=0.0
NACA67-719 a=0.0 |  |  |  | Cl Max: | 1.808 | at alpha= | 15 | deg
JavaFoil+Calcfoil stall+Eppler ext transition |  |  |  | L/D Max: | 117.763 | at alpha= | 5.5 | deg
Re: | 7000000 |  |  | Cd Min: | 0.00566 | at alpha= | 0 | deg
Mach: | 0 |  |  | Cl=0 at alpha= | -3.5714 | deg
|  |  |  | @ Cl=0.1, Cd= | 0.0072114
|  |  |  | @ Cl=0.4, Cd= | 0.0071986
|  |  |  | @ Cl=0.6, Cd= | 0.006269
alpha (deg) | Cl | Cd | Cm | Cl/Cd
-16 | -0.707 | 0.11097 | -0.01 | -6.367
-15.5 | -0.713 | 0.10471 | -0.011 | -6.807
-15 | -0.716 | 0.09884 | -0.012 | -7.248
-14.5 | -0.718 | 0.09324 | -0.012 | -7.699
-14 | -0.716 | 0.08759 | -0.013 | -8.176
-13.5 | -0.712 | 0.08204 | -0.014 | -8.675
-13 | -0.706 | 0.07475 | -0.016 | -9.449
-12.5 | -0.696 | 0.06916 | -0.017 | -10.062
-12 | -0.683 | 0.06334 | -0.018 | -10.786
-11.5 | -0.667 | 0.05794 | -0.02 | -11.509
-11 | -0.762 | 0.01154 | -0.03 | -66.079
-10.5 | -0.733 | 0.0109 | -0.032 | -67.224
-10 | -0.698 | 0.01048 | -0.033 | -66.612
-9.5 | -0.659 | 0.00993 | -0.035 | -66.402
-9 | -0.616 | 0.0096 | -0.036 | -64.173
-8.5 | -0.57 | 0.00917 | -0.037 | -62.12
-8 | -0.52 | 0.00882 | -0.039 | -58.967
-7.5 | -0.468 | 0.00821 | -0.04 | -56.988
-7 | -0.413 | 0.00797 | -0.042 | -51.764
-6.5 | -0.356 | 0.00777 | -0.043 | -45.803
-6 | -0.297 | 0.00721 | -0.044 | -41.231
-5.5 | -0.238 | 0.00736 | -0.046 | -32.281
-5 | -0.177 | 0.00733 | -0.047 | -24.169
-4.5 | -0.116 | 0.00726 | -0.048 | -15.923
-4 | -0.054 | 0.00721 | -0.05 | -7.458
-3.5 | 0.009 | 0.00715 | -0.051 | 1.191
-3 | 0.071 | 0.00717 | -0.053 | 9.921
-2.5 | 0.134 | 0.00726 | -0.054 | 18.439
-2 | 0.197 | 0.0074 | -0.056 | 26.607
-1.5 | 0.261 | 0.00745 | -0.057 | 35.053
-1 | 0.324 | 0.00745 | -0.058 | 43.54
-0.5 | 0.388 | 0.0076 | -0.06 | 51.002
0 | 0.446 | 0.00566 | -0.062 | 78.776
0.5 | 0.508 | 0.00591 | -0.063 | 85.935
1 | 0.567 | 0.00612 | -0.064 | 92.693
1.5 | 0.629 | 0.0064 | -0.066 | 98.22
2 | 0.69 | 0.00665 | -0.067 | 103.816
2.5 | 0.751 | 0.00702 | -0.069 | 106.894
3 | 0.811 | 0.00742 | -0.07 | 109.339
3.5 | 0.872 | 0.00779 | -0.072 | 111.927
4 | 0.932 | 0.00818 | -0.073 | 113.95
4.5 | 0.992 | 0.00857 | -0.075 | 115.738
5 | 1.052 | 0.00899 | -0.076 | 116.964
5.5 | 1.111 | 0.00943 | -0.077 | 117.763
6 | 1.169 | 0.00994 | -0.079 | 117.574
6.5 | 1.227 | 0.01048 | -0.08 | 117.122
7 | 1.283 | 0.01109 | -0.082 | 115.69
7.5 | 1.338 | 0.01177 | -0.083 | 113.667
8 | 1.392 | 0.0125 | -0.084 | 111.32
8.5 | 1.445 | 0.01319 | -0.086 | 109.566
9 | 1.496 | 0.0138 | -0.087 | 108.393
9.5 | 1.545 | 0.01543 | -0.088 | 100.118
10 | 1.588 | 0.01641 | -0.09 | 96.759
10.5 | 1.628 | 0.01732 | -0.091 | 93.988
11 | 1.665 | 0.01807 | -0.092 | 92.138
11.5 | 1.698 | 0.01893 | -0.094 | 89.719
12 | 1.727 | 0.01974 | -0.095 | 87.529
12.5 | 1.752 | 0.02054 | -0.096 | 85.34
13 | 1.773 | 0.02147 | -0.098 | 82.559
13.5 | 1.789 | 0.02247 | -0.099 | 79.634
14 | 1.799 | 0.02496 | -0.1 | 72.055
14.5 | 1.805 | 0.0264 | -0.101 | 68.379
15 | 1.808 | 0.02762 | -0.102 | 65.444
15.5 | 1.805 | 0.02906 | -0.103 | 62.099
16 | 1.796 | 0.03071 | -0.105 | 58.488
16.5 | 1.778 | 0.03217 | -0.106 | 55.268
17 | 1.752 | 0.0338 | -0.107 | 51.845
17.5 | 1.72 | 0.036 | -0.108 | 47.782
18 | 1.685 | 0.03761 | -0.109 | 44.809
18.5 | 1.647 | 0.03972 | -0.11 | 41.454
19 | 1.604 | 0.04213 | -0.111 | 38.069
19.5 | 1.56 | 0.04437 | -0.112 | 35.148
20 | 1.512 | 0.04723 | -0.113 | 32.017

## 90. Re 7M Mach 0.00 (2)
BIGFOIL.COM POLAR EXPORT
NACA67-719 a=0.0
NACA67-719 a=0.0 |  |  |  | Cl Max: | 1.4319 | at alpha= | 20 | deg
XFOIL ncrit=9 |  |  |  | L/D Max: | 111.407 | at alpha= | 1 | deg
Re: | 7000000 |  |  | Cd Min: | 0.05968 | at alpha= | 20 | deg
Mach: | 0 |  |  | Cl=0 at alpha= | -5.5359 | deg
|  |  |  | @ Cl=0.1, Cd= | 0.0064276
|  |  |  | @ Cl=0.4, Cd= | 0.0054764
|  |  |  | @ Cl=0.6, Cd= | 0.0070515
alpha (deg) | Cl | Cd | Cm | Cl/Cd
-20 | -1.1805 | 0.02664 | -0.1358 | -44.3131
-19.5 | -1.1663 | 0.02463 | -0.1326 | -47.3528
-19 | -1.146 | 0.02305 | -0.1297 | -49.718
-18.5 | -1.12 | 0.02176 | -0.1273 | -51.4706
-18 | -1.0951 | 0.02041 | -0.1245 | -53.6551
-17.5 | -1.0649 | 0.01936 | -0.1221 | -55.0052
-17 | -1.0347 | 0.01822 | -0.1197 | -56.7892
-16.5 | -1.0006 | 0.01729 | -0.1176 | -57.8716
-16 | -0.9646 | 0.01649 | -0.1157 | -58.4961
-15.5 | -0.9249 | 0.01579 | -0.1143 | -58.575
-15 | -0.8859 | 0.0149 | -0.1127 | -59.4564
-14.5 | -0.845 | 0.01415 | -0.1113 | -59.7173
-14 | -0.8019 | 0.01354 | -0.1102 | -59.2245
-13.5 | -0.7576 | 0.01288 | -0.1093 | -58.8199
-13 | -0.712 | 0.01232 | -0.1084 | -57.7922
-12.5 | -0.6657 | 0.01181 | -0.1077 | -56.3675
-12 | -0.619 | 0.01134 | -0.107 | -54.5855
-11.5 | -0.5721 | 0.01084 | -0.1063 | -52.7768
-11 | -0.525 | 0.01035 | -0.1056 | -50.7246
-10.5 | -0.4779 | 0.00988 | -0.1048 | -48.3704
-10 | -0.4316 | 0.00937 | -0.1039 | -46.0619
-9.5 | -0.3851 | 0.00895 | -0.103 | -43.0279
-9 | -0.3369 | 0.00867 | -0.1024 | -38.8581
-8.5 | -0.2886 | 0.00838 | -0.1017 | -34.4391
-8 | -0.2406 | 0.00807 | -0.1009 | -29.8141
-7.5 | -0.1914 | 0.00781 | -0.1004 | -24.507
-7 | -0.1415 | 0.00758 | -0.1 | -18.6675
-6.5 | -0.0934 | 0.00729 | -0.0992 | -12.8121
-6 | -0.0453 | 0.00706 | -0.0984 | -6.4164
-5.5 | 0.0035 | 0.00687 | -0.0977 | 0.50946
-5 | 0.052 | 0.00668 | -0.0969 | 7.7844
-4.5 | 0.0994 | 0.00643 | -0.096 | 15.4588
-4 | 0.1485 | 0.00623 | -0.0953 | 23.8363
-3.5 | 0.1963 | 0.00604 | -0.0944 | 32.5
-3 | 0.2431 | 0.00587 | -0.0932 | 41.414
-2.5 | 0.2899 | 0.00572 | -0.092 | 50.6818
-2 | 0.3356 | 0.00556 | -0.0905 | 60.3597
-1.5 | 0.3774 | 0.00547 | -0.0882 | 68.9945
-1 | 0.4129 | 0.00548 | -0.0845 | 75.3467
-0.5 | 0.4486 | 0.00551 | -0.0808 | 81.4156
0 | 0.4784 | 0.00553 | -0.076 | 86.5099
0.5 | 0.4591 | 0.00445 | -0.061 | 103.1685
1 | 0.4512 | 0.00405 | -0.0479 | 111.4074
1.5 | 0.4709 | 0.00451 | -0.041 | 104.4124
2 | 0.4932 | 0.00502 | -0.0348 | 98.247
2.5 | 0.5225 | 0.00553 | -0.0303 | 94.4846
3 | 0.5484 | 0.00609 | -0.0251 | 90.0493
3.5 | 0.5794 | 0.00662 | -0.0212 | 87.5227
4 | 0.609 | 0.00724 | -0.017 | 84.116
4.5 | 0.6372 | 0.00792 | -0.0128 | 80.4545
5 | 0.6728 | 0.00846 | -0.01 | 79.5272
5.5 | 0.707 | 0.00908 | -0.0071 | 77.8634
6 | 0.7413 | 0.00971 | -0.0042 | 76.344
6.5 | 0.7758 | 0.01038 | -0.0015 | 74.7399
7 | 0.81 | 0.01105 | 0.0011 | 73.3032
7.5 | 0.8433 | 0.01177 | 0.0038 | 71.6483
8 | 0.8693 | 0.01275 | 0.0077 | 68.1804
8.5 | 0.8992 | 0.01364 | 0.0108 | 65.9238
9 | 0.9316 | 0.01451 | 0.0133 | 64.204
9.5 | 0.9649 | 0.01536 | 0.0156 | 62.819
10 | 0.9976 | 0.01627 | 0.0178 | 61.3153
10.5 | 1.0259 | 0.01741 | 0.0206 | 58.9259
11.5 | 1.0821 | 0.01977 | 0.0259 | 54.7344
12 | 1.1091 | 0.02105 | 0.0285 | 52.6888
12.5 | 1.1297 | 0.02271 | 0.0317 | 49.7446
13.5 | 1.181 | 0.02572 | 0.0364 | 45.9176
14 | 1.2092 | 0.02718 | 0.0381 | 44.4886
14.5 | 1.2341 | 0.02885 | 0.0401 | 42.7764
15 | 1.2614 | 0.03044 | 0.0416 | 41.4389
15.5 | 1.286 | 0.03228 | 0.0433 | 39.8389
16 | 1.3097 | 0.03418 | 0.0448 | 38.3177
16.5 | 1.3335 | 0.03619 | 0.0461 | 36.8472
17 | 1.3529 | 0.03848 | 0.0477 | 35.1585
17.5 | 1.3712 | 0.04102 | 0.0491 | 33.4276
18 | 1.3885 | 0.04364 | 0.0504 | 31.8171
18.5 | 1.3986 | 0.04693 | 0.0519 | 29.8018
19 | 1.4045 | 0.05058 | 0.0535 | 27.7679
19.5 | 1.4087 | 0.05427 | 0.0552 | 25.9573
20 | 1.4319 | 0.05968 | 0.0503 | 23.993

## 91. Re 7M Mach 0.10 (1)
BIGFOIL.COM POLAR EXPORT
NACA67-719 a=0.0
NACA67-719 a=0.0 |  |  |  | Cl Max: | 1.798 | at alpha= | 14.5 | deg
JavaFoil+Calcfoil stall+Eppler ext transition |  |  |  | L/D Max: | 117.364 | at alpha= | 5.5 | deg
Re: | 7000000 |  |  | Cd Min: | 0.00568 | at alpha= | 0 | deg
Mach: | 0.1 |  |  | Cl=0 at alpha= | -3.5714 | deg
|  |  |  | @ Cl=0.1, Cd= | 0.0072308
|  |  |  | @ Cl=0.4, Cd= | 0.0072664
|  |  |  | @ Cl=0.6, Cd= | 0.006291
alpha (deg) | Cl | Cd | Cm | Cl/Cd
-15.5 | -0.687 | 0.10585 | -0.011 | -6.492
-15 | -0.694 | 0.10086 | -0.012 | -6.883
-14.5 | -0.698 | 0.09463 | -0.012 | -7.381
-14 | -0.7 | 0.08893 | -0.013 | -7.87
-13.5 | -0.698 | 0.08367 | -0.014 | -8.342
-13 | -0.695 | 0.0763 | -0.016 | -9.102
-12.5 | -0.686 | 0.07104 | -0.017 | -9.657
-12 | -0.675 | 0.0651 | -0.018 | -10.369
-11.5 | -0.659 | 0.06021 | -0.019 | -10.951
-11 | -0.645 | 0.05207 | -0.022 | -12.393
-10.5 | -0.729 | 0.01125 | -0.032 | -64.801
-10 | -0.697 | 0.0106 | -0.033 | -65.737
-9.5 | -0.659 | 0.01006 | -0.035 | -65.483
-9 | -0.617 | 0.00965 | -0.036 | -63.906
-8.5 | -0.571 | 0.00922 | -0.038 | -61.94
-8 | -0.522 | 0.00889 | -0.039 | -58.695
-7.5 | -0.47 | 0.00824 | -0.04 | -56.979
-7 | -0.414 | 0.00802 | -0.042 | -51.64
-6.5 | -0.357 | 0.0078 | -0.043 | -45.796
-6 | -0.299 | 0.00724 | -0.045 | -41.239
-5.5 | -0.239 | 0.00738 | -0.046 | -32.339
-5 | -0.178 | 0.00736 | -0.047 | -24.181
-4.5 | -0.116 | 0.00731 | -0.049 | -15.903
-4 | -0.054 | 0.00723 | -0.05 | -7.473
-3.5 | 0.009 | 0.00719 | -0.052 | 1.19
-3 | 0.071 | 0.00719 | -0.053 | 9.944
-2.5 | 0.135 | 0.00728 | -0.054 | 18.483
-2 | 0.198 | 0.00742 | -0.056 | 26.669
-1.5 | 0.262 | 0.00747 | -0.057 | 35.133
-1 | 0.326 | 0.0075 | -0.059 | 43.458
-0.5 | 0.389 | 0.00763 | -0.06 | 51.066
0 | 0.448 | 0.00568 | -0.062 | 78.888
0.5 | 0.511 | 0.00596 | -0.063 | 85.764
1 | 0.57 | 0.00617 | -0.065 | 92.38
1.5 | 0.632 | 0.00642 | -0.066 | 98.388
2 | 0.693 | 0.00667 | -0.068 | 103.907
2.5 | 0.754 | 0.00708 | -0.069 | 106.614
3 | 0.815 | 0.00746 | -0.071 | 109.285
3.5 | 0.876 | 0.00786 | -0.072 | 111.528
4 | 0.937 | 0.00823 | -0.073 | 113.858
4.5 | 0.997 | 0.00864 | -0.075 | 115.397
5 | 1.057 | 0.00905 | -0.076 | 116.722
5.5 | 1.116 | 0.00951 | -0.078 | 117.364
6 | 1.175 | 0.01002 | -0.079 | 117.233
6.5 | 1.233 | 0.01059 | -0.081 | 116.456
7 | 1.289 | 0.01119 | -0.082 | 115.241
7.5 | 1.344 | 0.01191 | -0.083 | 112.836
8 | 1.398 | 0.01265 | -0.085 | 110.513
8.5 | 1.451 | 0.01331 | -0.086 | 109.029
9 | 1.502 | 0.01395 | -0.088 | 107.687
9.5 | 1.551 | 0.0156 | -0.089 | 99.432
10 | 1.594 | 0.01663 | -0.09 | 95.872
10.5 | 1.634 | 0.01758 | -0.091 | 92.895
11 | 1.67 | 0.01834 | -0.093 | 91.048
11.5 | 1.702 | 0.01915 | -0.094 | 88.9
12 | 1.73 | 0.01992 | -0.095 | 86.846
12.5 | 1.754 | 0.02089 | -0.097 | 83.937
13 | 1.772 | 0.02181 | -0.098 | 81.285
13.5 | 1.787 | 0.02282 | -0.099 | 78.288
14 | 1.794 | 0.02546 | -0.1 | 70.458
14.5 | 1.798 | 0.02691 | -0.102 | 66.806
15 | 1.797 | 0.02822 | -0.103 | 63.665
15.5 | 1.791 | 0.02972 | -0.104 | 60.259
16 | 1.778 | 0.03117 | -0.105 | 57.054
16.5 | 1.756 | 0.03292 | -0.106 | 53.335
17 | 1.724 | 0.03489 | -0.107 | 49.418
17.5 | 1.688 | 0.03664 | -0.108 | 46.057
18 | 1.646 | 0.0391 | -0.109 | 42.102
18.5 | 1.602 | 0.04111 | -0.11 | 38.954
19 | 1.553 | 0.04335 | -0.111 | 35.838
19.5 | 1.502 | 0.0462 | -0.112 | 32.521

## 92. Re 7M Mach 0.10 (2)
BIGFOIL.COM POLAR EXPORT
NACA67-719 a=0.0
NACA67-719 a=0.0 |  |  |  | Cl Max: | 1.4201 | at alpha= | 20 | deg
XFOIL ncrit=9 |  |  |  | L/D Max: | 109.707 | at alpha= | 1 | deg
Re: | 7000000 |  |  | Cd Min: | 0.06174 | at alpha= | 20 | deg
Mach: | 0.1 |  |  | Cl=0 at alpha= | -5.5701 | deg
|  |  |  | @ Cl=0.1, Cd= | 0.0064804
|  |  |  | @ Cl=0.4, Cd= | 0.0054845
|  |  |  | @ Cl=0.6, Cd= | 0.0071772
alpha (deg) | Cl | Cd | Cm | Cl/Cd
-20 | -1.1589 | 0.02904 | -0.1424 | -39.907
-19.5 | -1.1514 | 0.02653 | -0.1388 | -43.3999
-19 | -1.1351 | 0.02462 | -0.1356 | -46.1048
-18.5 | -1.1137 | 0.02308 | -0.1326 | -48.2539
-18 | -1.0927 | 0.02145 | -0.1292 | -50.9417
-17.5 | -1.0649 | 0.02018 | -0.1265 | -52.7701
-17 | -1.0368 | 0.01892 | -0.1236 | -54.7992
-16.5 | -1.0034 | 0.01788 | -0.1213 | -56.1186
-16 | -0.9684 | 0.01697 | -0.119 | -57.0654
-15.5 | -0.9294 | 0.01618 | -0.1173 | -57.4413
-15 | -0.8896 | 0.01538 | -0.1156 | -57.8414
-14.5 | -0.849 | 0.01453 | -0.1139 | -58.4308
-14 | -0.8058 | 0.01392 | -0.1127 | -57.8879
-13.5 | -0.7614 | 0.01311 | -0.1115 | -58.0778
-13 | -0.7153 | 0.01251 | -0.1106 | -57.1783
-12.5 | -0.6685 | 0.01196 | -0.1097 | -55.8946
-12 | -0.6211 | 0.01146 | -0.1089 | -54.1972
-11.5 | -0.5734 | 0.01099 | -0.1082 | -52.1747
-11 | -0.5257 | 0.01047 | -0.1074 | -50.2101
-10.5 | -0.4781 | 0.01 | -0.1066 | -47.81
-10 | -0.4308 | 0.00952 | -0.1057 | -45.2521
-9.5 | -0.3846 | 0.00903 | -0.1046 | -42.5914
-9 | -0.3361 | 0.00873 | -0.1039 | -38.4994
-8.5 | -0.287 | 0.00844 | -0.1032 | -34.0047
-8 | -0.2383 | 0.00813 | -0.1025 | -29.3112
-7.5 | -0.1894 | 0.00786 | -0.1018 | -24.0967
-7 | -0.1392 | 0.00762 | -0.1014 | -18.2677
-6.5 | -0.0904 | 0.00734 | -0.1006 | -12.3161
-6 | -0.0417 | 0.00711 | -0.0998 | -5.865
-5.5 | 0.0068 | 0.0069 | -0.099 | 0.98551
-5 | 0.056 | 0.00671 | -0.0983 | 8.3458
-4.5 | 0.1039 | 0.00646 | -0.0973 | 16.0836
-4 | 0.1529 | 0.00626 | -0.0966 | 24.4249
-3.5 | 0.2014 | 0.00608 | -0.0957 | 33.125
-3 | 0.2482 | 0.0059 | -0.0945 | 42.0678
-2.5 | 0.2956 | 0.00574 | -0.0933 | 51.4983
-2 | 0.3417 | 0.00558 | -0.0919 | 61.2366
-1.5 | 0.3844 | 0.00548 | -0.0897 | 70.146
-1 | 0.4192 | 0.00549 | -0.0858 | 76.357
-0.5 | 0.453 | 0.00553 | -0.0817 | 81.9168
0 | 0.4822 | 0.00556 | -0.0766 | 86.7266
1 | 0.4487 | 0.00409 | -0.047 | 109.7066
1.5 | 0.4676 | 0.00459 | -0.0399 | 101.8736
2 | 0.4917 | 0.00508 | -0.0341 | 96.7913
2.5 | 0.5206 | 0.00561 | -0.0294 | 92.7986
3 | 0.5472 | 0.00618 | -0.0244 | 88.5437
3.5 | 0.5768 | 0.00675 | -0.0201 | 85.4519
4 | 0.6083 | 0.00733 | -0.0163 | 82.9877
4.5 | 0.6368 | 0.00802 | -0.012 | 79.4015
5 | 0.6715 | 0.0086 | -0.009 | 78.0814
5.5 | 0.7066 | 0.0092 | -0.0062 | 76.8043
6 | 0.7411 | 0.00985 | -0.0033 | 75.2386
6.5 | 0.7757 | 0.01053 | -0.0006 | 73.6657
7 | 0.8106 | 0.0112 | 0.002 | 72.375
7.5 | 0.8425 | 0.01199 | 0.005 | 70.2669
8 | 0.8705 | 0.0129 | 0.0086 | 67.4806
8.5 | 0.8989 | 0.01387 | 0.0119 | 64.8089
9 | 0.9326 | 0.01471 | 0.0143 | 63.399
9.5 | 0.9664 | 0.01556 | 0.0166 | 62.108
10 | 0.9969 | 0.01659 | 0.0192 | 60.0904
10.5 | 1.0274 | 0.01766 | 0.0218 | 58.1767
11.5 | 1.0831 | 0.0201 | 0.0272 | 53.8856
12 | 1.1103 | 0.0214 | 0.0298 | 51.8832
12.5 | 1.1305 | 0.02312 | 0.0332 | 48.8971
13.5 | 1.1822 | 0.0262 | 0.0379 | 45.1221
14 | 1.2078 | 0.02785 | 0.04 | 43.368
14.5 | 1.2352 | 0.02943 | 0.0417 | 41.9708
15 | 1.2609 | 0.03117 | 0.0434 | 40.4524
15.5 | 1.2853 | 0.03309 | 0.0451 | 38.8426
16 | 1.3105 | 0.03495 | 0.0465 | 37.4964
16.5 | 1.3323 | 0.03716 | 0.048 | 35.8531
17 | 1.3502 | 0.03967 | 0.0497 | 34.0358
17.5 | 1.3684 | 0.04228 | 0.0511 | 32.3652
18 | 1.3865 | 0.04492 | 0.0523 | 30.866
18.5 | 1.3927 | 0.04863 | 0.0539 | 28.6387
19 | 1.3967 | 0.0526 | 0.0555 | 26.5532
20 | 1.4201 | 0.06174 | 0.0532 | 23.0013

## 93. Re 7M Mach 0.25 (1)
BIGFOIL.COM POLAR EXPORT
NACA67-719 a=0.0
NACA67-719 a=0.0 |  |  |  | Cl Max: | 1.754 | at alpha= | 13 | deg
JavaFoil+Calcfoil stall+Eppler ext transition |  |  |  | L/D Max: | 115.07 | at alpha= | 5.5 | deg
Re: | 7000000 |  |  | Cd Min: | 0.00586 | at alpha= | 0 | deg
Mach: | 0.25 |  |  | Cl=0 at alpha= | -3.5703 | deg
|  |  |  | @ Cl=0.1, Cd= | 0.0073757
|  |  |  | @ Cl=0.4, Cd= | 0.00783
|  |  |  | @ Cl=0.6, Cd= | 0.0064114
alpha (deg) | Cl | Cd | Cm | Cl/Cd
-14.5 | -0.532 | 0.10471 | -0.012 | -5.081
-14 | -0.56 | 0.09726 | -0.013 | -5.759
-13.5 | -0.583 | 0.09086 | -0.014 | -6.411
-13 | -0.599 | 0.08573 | -0.014 | -6.987
-12.5 | -0.61 | 0.07857 | -0.016 | -7.761
-12 | -0.614 | 0.07372 | -0.017 | -8.328
-11.5 | -0.612 | 0.0679 | -0.018 | -9.018
-11 | -0.606 | 0.06183 | -0.019 | -9.795
-10.5 | -0.592 | 0.05718 | -0.021 | -10.357
-10 | -0.579 | 0.04852 | -0.024 | -11.931
-9.5 | -0.653 | 0.01075 | -0.036 | -60.726
-9 | -0.617 | 0.01017 | -0.037 | -60.634
-8.5 | -0.575 | 0.00965 | -0.039 | -59.625
-8 | -0.528 | 0.00929 | -0.04 | -56.842
-7.5 | -0.477 | 0.00887 | -0.041 | -53.787
-7 | -0.422 | 0.00824 | -0.043 | -51.217
-6.5 | -0.365 | 0.00766 | -0.044 | -47.599
-6 | -0.305 | 0.00774 | -0.046 | -39.439
-5.5 | -0.244 | 0.00755 | -0.047 | -32.39
-5 | -0.182 | 0.00752 | -0.049 | -24.235
-4.5 | -0.119 | 0.00746 | -0.05 | -15.966
-4 | -0.055 | 0.00737 | -0.051 | -7.514
-3.5 | 0.009 | 0.00734 | -0.053 | 1.196
-3 | 0.073 | 0.00733 | -0.054 | 10.006
-2.5 | 0.138 | 0.00744 | -0.056 | 18.566
-2 | 0.203 | 0.00757 | -0.057 | 26.825
-1.5 | 0.269 | 0.00762 | -0.059 | 35.349
-1 | 0.335 | 0.00763 | -0.06 | 43.881
-0.5 | 0.4 | 0.00783 | -0.062 | 51.081
0 | 0.46 | 0.00586 | -0.064 | 78.51
0.5 | 0.524 | 0.00612 | -0.065 | 85.673
1 | 0.585 | 0.00634 | -0.067 | 92.244
1.5 | 0.648 | 0.00664 | -0.068 | 97.661
2 | 0.711 | 0.00692 | -0.069 | 102.829
2.5 | 0.774 | 0.00733 | -0.071 | 105.593
3 | 0.837 | 0.00773 | -0.072 | 108.189
3.5 | 0.899 | 0.00814 | -0.074 | 110.463
4 | 0.961 | 0.00856 | -0.075 | 112.238
4.5 | 1.023 | 0.00897 | -0.077 | 113.991
5 | 1.084 | 0.00944 | -0.078 | 114.838
5.5 | 1.145 | 0.00995 | -0.08 | 115.07
6 | 1.205 | 0.0105 | -0.081 | 114.769
6.5 | 1.264 | 0.0111 | -0.083 | 113.877
7 | 1.321 | 0.01179 | -0.084 | 112.081
7.5 | 1.377 | 0.01262 | -0.086 | 109.109
8 | 1.431 | 0.01335 | -0.087 | 107.202
8.5 | 1.484 | 0.01409 | -0.088 | 105.315
9 | 1.535 | 0.01478 | -0.09 | 103.908
9.5 | 1.583 | 0.01682 | -0.091 | 94.157
10 | 1.624 | 0.01786 | -0.093 | 90.912
10.5 | 1.66 | 0.01866 | -0.094 | 88.976
11 | 1.692 | 0.01963 | -0.095 | 86.172
11.5 | 1.717 | 0.02053 | -0.097 | 83.65
12 | 1.737 | 0.02154 | -0.098 | 80.648
12.5 | 1.75 | 0.02265 | -0.099 | 77.274
13 | 1.754 | 0.02538 | -0.1 | 69.14
13.5 | 1.753 | 0.02674 | -0.102 | 65.555
14 | 1.744 | 0.02833 | -0.103 | 61.551
14.5 | 1.726 | 0.03002 | -0.104 | 57.505
15 | 1.701 | 0.03213 | -0.105 | 52.93
15.5 | 1.667 | 0.03395 | -0.106 | 49.098
16 | 1.623 | 0.036 | -0.107 | 45.074
16.5 | 1.562 | 0.03873 | -0.109 | 40.326
17 | 1.485 | 0.04166 | -0.11 | 35.657
17.5 | 1.4 | 0.04487 | -0.11 | 31.205
18 | 1.307 | 0.0479 | -0.111 | 27.295

## 94. Re 7M Mach 0.25 (2)
BIGFOIL.COM POLAR EXPORT
NACA67-719 a=0.0
NACA67-719 a=0.0 |  |  |  | Cl Max: | 1.3704 | at alpha= | 18 | deg
XFOIL ncrit=9 |  |  |  | L/D Max: | 98.9116 | at alpha= | 1 | deg
Re: | 7000000 |  |  | Cd Min: | 0.14794 | at alpha= | -20 | deg
Mach: | 0.25 |  |  | Cl=0 at alpha= | -5.7628 | deg
|  |  |  | @ Cl=0.1, Cd= | 0.0067984
|  |  |  | @ Cl=0.4, Cd= | 0.0056455
|  |  |  | @ Cl=0.6, Cd= | 0.0079491
alpha (deg) | Cl | Cd | Cm | Cl/Cd
-20 | -0.3201 | 0.14794 | -0.1089 | -2.1637
-19.5 | -0.315 | 0.14026 | -0.1135 | -2.2458
-18 | -0.8371 | 0.04285 | -0.1661 | -19.5356
-17.5 | -0.9242 | 0.03329 | -0.16 | -27.7621
-17 | -0.9549 | 0.02826 | -0.1534 | -33.7898
-16.5 | -0.9614 | 0.02485 | -0.1471 | -38.6881
-16 | -0.9493 | 0.02244 | -0.1419 | -42.3039
-15.5 | -0.9306 | 0.02023 | -0.1371 | -46.001
-15 | -0.9024 | 0.0185 | -0.133 | -48.7784
-14.5 | -0.867 | 0.01708 | -0.1296 | -50.7611
-14 | -0.8273 | 0.0159 | -0.1267 | -52.0314
-13.5 | -0.783 | 0.0149 | -0.1244 | -52.5503
-13 | -0.7357 | 0.01402 | -0.1225 | -52.475
-12.5 | -0.6864 | 0.01306 | -0.121 | -52.5574
-12 | -0.6357 | 0.01232 | -0.1197 | -51.599
-11.5 | -0.5843 | 0.01171 | -0.1185 | -49.8975
-11 | -0.5325 | 0.01117 | -0.1175 | -47.6723
-10.5 | -0.4807 | 0.01065 | -0.1164 | -45.1362
-10 | -0.4291 | 0.01018 | -0.1154 | -42.1513
-9.5 | -0.3799 | 0.00956 | -0.1141 | -39.7385
-9 | -0.3313 | 0.0091 | -0.1127 | -36.4066
-8.5 | -0.2801 | 0.00877 | -0.1117 | -31.9384
-8 | -0.2287 | 0.00844 | -0.1108 | -27.0972
-7.5 | -0.1768 | 0.00815 | -0.11 | -21.6933
-7 | -0.1248 | 0.00788 | -0.1093 | -15.8376
-6.5 | -0.0742 | 0.00759 | -0.1083 | -9.776
-6 | -0.0241 | 0.00733 | -0.1073 | -3.2879
-5.5 | 0.0267 | 0.00712 | -0.1065 | 3.75
-5 | 0.0778 | 0.00692 | -0.1057 | 11.2428
-4.5 | 0.1271 | 0.00665 | -0.1045 | 19.1128
-4 | 0.1779 | 0.00643 | -0.1038 | 27.6672
-3.5 | 0.2284 | 0.00624 | -0.1029 | 36.6026
-3 | 0.2764 | 0.00606 | -0.1015 | 45.6106
-2.5 | 0.3261 | 0.00589 | -0.1005 | 55.365
-2 | 0.3738 | 0.00572 | -0.0991 | 65.3497
-1.5 | 0.4195 | 0.00559 | -0.0972 | 75.0447
-1 | 0.4594 | 0.00552 | -0.0941 | 83.2246
-0.5 | 0.479 | 0.00565 | -0.0865 | 84.7788
0 | 0.5024 | 0.00572 | -0.0798 | 87.8322
0.5 | 0.4903 | 0.00523 | -0.0656 | 93.7476
1 | 0.4362 | 0.00441 | -0.0426 | 98.9116
1.5 | 0.4526 | 0.005 | -0.0348 | 90.52
2 | 0.4813 | 0.00549 | -0.0297 | 87.6685
2.5 | 0.5078 | 0.00613 | -0.0243 | 82.8385
3 | 0.5373 | 0.00673 | -0.0196 | 79.8366
3.5 | 0.567 | 0.00735 | -0.0151 | 77.1429
4 | 0.6006 | 0.00796 | -0.0114 | 75.4523
4.5 | 0.6314 | 0.00868 | -0.0073 | 72.7419
5 | 0.6675 | 0.0093 | -0.0043 | 71.7742
5.5 | 0.7015 | 0.01002 | -0.001 | 70.01
6 | 0.7386 | 0.01066 | 0.0017 | 69.2871
6.5 | 0.7746 | 0.01139 | 0.0045 | 68.007
7 | 0.8109 | 0.01212 | 0.0071 | 66.9059
7.5 | 0.8471 | 0.01286 | 0.0098 | 65.8709
8 | 0.8747 | 0.0139 | 0.0137 | 62.9281
8.5 | 0.9053 | 0.01488 | 0.017 | 60.8401
9 | 0.9374 | 0.01588 | 0.02 | 59.0302
9.5 | 0.9706 | 0.01688 | 0.0227 | 57.5
10 | 1.004 | 0.01791 | 0.0252 | 56.0581
10.5 | 1.0324 | 0.01921 | 0.0284 | 53.7428
11 | 1.0634 | 0.02045 | 0.031 | 52
11.5 | 1.088 | 0.02203 | 0.0344 | 49.3872
12 | 1.1135 | 0.02359 | 0.0375 | 47.2022
12.5 | 1.1327 | 0.02557 | 0.0411 | 44.298
13 | 1.1587 | 0.02735 | 0.0437 | 42.3656
13.5 | 1.1837 | 0.02921 | 0.0462 | 40.5238
14 | 1.2094 | 0.03111 | 0.0485 | 38.875
14.5 | 1.2349 | 0.03314 | 0.0505 | 37.2631
15 | 1.2598 | 0.03525 | 0.0525 | 35.739
15.5 | 1.2851 | 0.03741 | 0.0542 | 34.3518
16 | 1.307 | 0.0399 | 0.056 | 32.7569
16.5 | 1.3271 | 0.04261 | 0.0576 | 31.1453
17 | 1.3429 | 0.04577 | 0.0592 | 29.3402
17.5 | 1.3587 | 0.04897 | 0.0606 | 27.7456
18 | 1.3704 | 0.05273 | 0.0618 | 25.989
18.5 | 1.3648 | 0.05801 | 0.0633 | 23.527
19 | 1.3689 | 0.06276 | 0.0639 | 21.8117
19.5 | 1.3701 | 0.06786 | 0.0643 | 20.1901
20 | 1.3684 | 0.07331 | 0.0644 | 18.6659

## 95. Re 7M Mach 0.50 (1)
BIGFOIL.COM POLAR EXPORT
NACA67-719 a=0.0
NACA67-719 a=0.0 |  |  |  | Cl Max: | 1.683 | at alpha= | 9.5 | deg
JavaFoil+Calcfoil stall+Eppler ext transition |  |  |  | L/D Max: | 106.282 | at alpha= | 4.5 | deg
Re: | 7000000 |  |  | Cd Min: | 0.00641 | at alpha= | 0 | deg
Mach: | 0.5 |  |  | Cl=0 at alpha= | -3.5704 | deg
|  |  |  | @ Cl=0.1, Cd= | 0.0080296
|  |  |  | @ Cl=0.4, Cd= | 0.00847
|  |  |  | @ Cl=0.6, Cd= | 0.0068003
alpha (deg) | Cl | Cd | Cm | Cl/Cd
-20 | -0.943 | 0.15339 | -0.006 | -6.151
-19.5 | -0.916 | 0.14773 | -0.007 | -6.198
-19 | -0.888 | 0.14537 | -0.008 | -6.111
-18.5 | -0.86 | 0.13914 | -0.008 | -6.18
-18 | -0.83 | 0.13686 | -0.009 | -6.066
-17.5 | -0.801 | 0.13127 | -0.009 | -6.099
-17 | -0.772 | 0.12566 | -0.01 | -6.146
-16.5 | -0.744 | 0.1217 | -0.011 | -6.114
-16 | -0.716 | 0.11639 | -0.011 | -6.151
-15.5 | -0.688 | 0.11248 | -0.012 | -6.113
-15 | -0.659 | 0.11105 | -0.013 | -5.933
-14.5 | -0.63 | 0.10628 | -0.013 | -5.924
-14 | -0.601 | 0.09855 | -0.014 | -6.097
-13.5 | -0.572 | 0.09238 | -0.015 | -6.195
-13 | -0.544 | 0.08635 | -0.016 | -6.298
-12.5 | -0.516 | 0.07975 | -0.017 | -6.464
-12 | -0.487 | 0.07389 | -0.018 | -6.591
-11.5 | -0.457 | 0.0839 | -0.017 | -5.447
-11 | -0.428 | 0.07667 | -0.018 | -5.586
-10.5 | -0.4 | 0.06956 | -0.019 | -5.747
-10 | -0.371 | 0.06319 | -0.02 | -5.875
-9.5 | -0.341 | 0.07157 | -0.019 | -4.77
-9 | -0.313 | 0.06751 | -0.02 | -4.637
-8.5 | -0.285 | 0.05696 | -0.022 | -5
-8 | -0.364 | 0.05214 | -0.024 | -6.981
-7.5 | -0.388 | 0.04522 | -0.027 | -8.585
-7 | -0.368 | 0.03599 | -0.033 | -10.238
-6.5 | -0.387 | 0.00943 | -0.049 | -41.073
-6 | -0.33 | 0.00869 | -0.051 | -37.984
-5.5 | -0.267 | 0.00842 | -0.052 | -31.705
-5 | -0.2 | 0.00833 | -0.054 | -24.063
-4.5 | -0.131 | 0.00821 | -0.055 | -16.005
-4 | -0.061 | 0.00809 | -0.057 | -7.567
-3.5 | 0.01 | 0.008 | -0.059 | 1.216
-3 | 0.081 | 0.00799 | -0.06 | 10.182
-2.5 | 0.153 | 0.00814 | -0.062 | 18.856
-2 | 0.226 | 0.00826 | -0.063 | 27.355
-1.5 | 0.3 | 0.00833 | -0.065 | 36.024
-1 | 0.373 | 0.00838 | -0.067 | 44.461
-0.5 | 0.445 | 0.00862 | -0.068 | 51.68
0 | 0.512 | 0.00641 | -0.071 | 79.968
0.5 | 0.584 | 0.00673 | -0.072 | 86.814
1 | 0.65 | 0.00702 | -0.074 | 92.583
1.5 | 0.72 | 0.00738 | -0.076 | 97.586
2 | 0.79 | 0.00783 | -0.077 | 100.976
2.5 | 0.86 | 0.00846 | -0.079 | 101.598
3 | 0.929 | 0.00899 | -0.081 | 103.345
3.5 | 0.998 | 0.00952 | -0.082 | 104.828
4 | 1.066 | 0.01008 | -0.084 | 105.82
4.5 | 1.134 | 0.01067 | -0.085 | 106.282
5 | 1.201 | 0.01131 | -0.087 | 106.24
5.5 | 1.268 | 0.01205 | -0.089 | 105.227
6 | 1.333 | 0.01288 | -0.09 | 103.454
6.5 | 1.397 | 0.0138 | -0.092 | 101.218
7 | 1.455 | 0.01499 | -0.094 | 97.126
7.5 | 1.512 | 0.0161 | -0.095 | 93.862
8 | 1.564 | 0.01709 | -0.097 | 91.491
8.5 | 1.61 | 0.0197 | -0.098 | 81.753
9 | 1.651 | 0.02178 | -0.1 | 75.823
9.5 | 1.683 | 0.02321 | -0.101 | 72.518
10 | 1.682 | 0.02475 | -0.103 | 67.94
10.5 | 1.641 | 0.0266 | -0.104 | 61.719
11 | 1.507 | 0.03187 | -0.105 | 47.275
11.5 | 1.015 | 0.03565 | -0.107 | 28.48
12 | 1.042 | 0.04154 | -0.107 | 25.098
12.5 | 1.078 | 0.03901 | -0.109 | 27.626
13 | 1.106 | 0.04303 | -0.11 | 25.713
13.5 | 1.133 | 0.04515 | -0.111 | 25.092
14 | 1.166 | 0.04791 | -0.113 | 24.336
14.5 | 1.196 | 0.04782 | -0.114 | 25.009

## 96. Re 7M Mach 0.50 (2)
BIGFOIL.COM POLAR EXPORT
NACA67-719 a=0.0
NACA67-719 a=0.0 |  |  |  | Cl Max: | 1.2942 | at alpha= | 17 | deg
XFOIL ncrit=9 |  |  |  | L/D Max: | 96.864 | at alpha= | -1 | deg
Re: | 7000000 |  |  | Cd Min: | 0.12663 | at alpha= | 20 | deg
Mach: | 0.5 |  |  | Cl=0 at alpha= | -6.4607 | deg
|  |  |  | @ Cl=0.1, Cd= | 0.0082183
|  |  |  | @ Cl=0.4, Cd= | 0.006837
|  |  |  | @ Cl=0.6, Cd= | 0.011504
alpha (deg) | Cl | Cd | Cm | Cl/Cd
-15 | -0.0867 | 0.1051 | -0.1625 | -0.82493
-14.5 | -0.0942 | 0.09584 | -0.1676 | -0.98289
-14 | -0.0978 | 0.0875 | -0.1722 | -1.1177
-13.5 | -0.1157 | 0.0778 | -0.1775 | -1.4871
-13 | -0.139 | 0.06779 | -0.1832 | -2.0504
-12.5 | -0.1764 | 0.05551 | -0.1924 | -3.1778
-12 | -0.2298 | 0.04609 | -0.1941 | -4.9859
-11.5 | -0.2797 | 0.03932 | -0.1895 | -7.1134
-11 | -0.3266 | 0.03366 | -0.1811 | -9.7029
-10.5 | -0.3783 | 0.02791 | -0.1695 | -13.5543
-10 | -0.4215 | 0.02185 | -0.1571 | -19.2906
-9.5 | -0.4041 | 0.01273 | -0.1534 | -31.7439
-9 | -0.3226 | 0.01123 | -0.1525 | -28.7266
-8.5 | -0.2545 | 0.01053 | -0.1501 | -24.169
-8 | -0.1935 | 0.00982 | -0.1474 | -19.7047
-7.5 | -0.1294 | 0.00946 | -0.1455 | -13.6786
-7 | -0.0666 | 0.00912 | -0.1438 | -7.3026
-6.5 | -0.0046 | 0.0088 | -0.1422 | -0.52273
-6 | 0.054 | 0.00846 | -0.1403 | 6.383
-5.5 | 0.1111 | 0.00816 | -0.1384 | 13.6152
-5 | 0.1705 | 0.00786 | -0.1371 | 21.6921
-4.5 | 0.2301 | 0.00759 | -0.136 | 30.3162
-4 | 0.2868 | 0.00729 | -0.1345 | 39.3416
-3.5 | 0.3425 | 0.00704 | -0.133 | 48.6506
-3 | 0.3993 | 0.00684 | -0.1317 | 58.3772
-2.5 | 0.4559 | 0.0066 | -0.1304 | 69.0758
-2 | 0.5093 | 0.00642 | -0.1286 | 79.3302
-1.5 | 0.5626 | 0.00628 | -0.1267 | 89.586
-1 | 0.6054 | 0.00625 | -0.1227 | 96.864
-0.5 | 0.6238 | 0.00646 | -0.1136 | 96.5635
0 | 0.5043 | 0.00698 | -0.0748 | 72.2493
0.5 | 0.4661 | 0.00773 | -0.0541 | 60.2975
1 | 0.4623 | 0.00837 | -0.041 | 55.233
1.5 | 0.4437 | 0.00834 | -0.0253 | 53.2014
2 | 0.4262 | 0.00786 | -0.0096 | 54.2239
2.5 | 0.4562 | 0.0087 | -0.0038 | 52.4368
3 | 0.4951 | 0.00938 | 0.0003 | 52.7825
3.5 | 0.5332 | 0.01019 | 0.0044 | 52.3258
4 | 0.5718 | 0.01091 | 0.0084 | 52.4106
4.5 | 0.6107 | 0.01173 | 0.0122 | 52.0631
5 | 0.6529 | 0.01249 | 0.0154 | 52.2738
5.5 | 0.6933 | 0.01336 | 0.0188 | 51.8937
6 | 0.7345 | 0.01424 | 0.0221 | 51.5801
6.5 | 0.7747 | 0.01518 | 0.0255 | 51.0343
7 | 0.8169 | 0.01615 | 0.0285 | 50.582
7.5 | 0.8602 | 0.0171 | 0.0313 | 50.3041
8 | 0.8983 | 0.01831 | 0.0349 | 49.0606
8.5 | 0.9377 | 0.01952 | 0.0382 | 48.0379
9 | 0.967 | 0.02114 | 0.0427 | 45.7427
10 | 1.0293 | 0.02455 | 0.0509 | 41.9267
11 | 1.0886 | 0.02859 | 0.0587 | 38.0763
11.5 | 1.1123 | 0.03107 | 0.0629 | 35.7998
12 | 1.1284 | 0.03414 | 0.0672 | 33.0521
12.5 | 1.1383 | 0.03776 | 0.0716 | 30.1457
13.5 | 1.1789 | 0.04446 | 0.0776 | 26.516
14 | 1.2032 | 0.04781 | 0.08 | 25.1663
14.5 | 1.2238 | 0.05161 | 0.082 | 23.7125
15 | 1.2442 | 0.05564 | 0.0837 | 22.3616
15.5 | 1.2613 | 0.05999 | 0.0852 | 21.0252
16 | 1.2781 | 0.06461 | 0.0863 | 19.7818
16.5 | 1.2883 | 0.06999 | 0.0868 | 18.4069
17 | 1.2942 | 0.07583 | 0.087 | 17.0671
17.5 | 1.2898 | 0.08289 | 0.0863 | 15.5604
18 | 1.2842 | 0.09038 | 0.0848 | 14.2089
18.5 | 1.2769 | 0.09826 | 0.0827 | 12.9951
19 | 1.2662 | 0.10672 | 0.0799 | 11.8647
19.5 | 1.247 | 0.11634 | 0.0759 | 10.7186
20 | 1.2239 | 0.12663 | 0.0711 | 9.6652

## 97. Re 8M Mach 0.00 (1)
BIGFOIL.COM POLAR EXPORT
NACA67-719 a=0.0
NACA67-719 a=0.0 |  |  |  | Cl Max: | 1.809 | at alpha= | 15 | deg
JavaFoil+Calcfoil stall+Eppler ext transition |  |  |  | L/D Max: | 118.431 | at alpha= | 5.5 | deg
Re: | 8000000 |  |  | Cd Min: | 0.00569 | at alpha= | 0 | deg
Mach: | 0 |  |  | Cl=0 at alpha= | -3.5714 | deg
|  |  |  | @ Cl=0.1, Cd= | 0.0072814
|  |  |  | @ Cl=0.4, Cd= | 0.0072365
|  |  |  | @ Cl=0.6, Cd= | 0.0062411
alpha (deg) | Cl | Cd | Cm | Cl/Cd
-16 | -0.707 | 0.10971 | -0.01 | -6.444
-15.5 | -0.713 | 0.10391 | -0.011 | -6.864
-15 | -0.717 | 0.09829 | -0.012 | -7.293
-14.5 | -0.718 | 0.09244 | -0.013 | -7.766
-14 | -0.716 | 0.08705 | -0.013 | -8.23
-13.5 | -0.712 | 0.08112 | -0.014 | -8.783
-13 | -0.707 | 0.07358 | -0.016 | -9.613
-12.5 | -0.697 | 0.06793 | -0.017 | -10.263
-12 | -0.685 | 0.06161 | -0.019 | -11.123
-11.5 | -0.671 | 0.05484 | -0.021 | -12.238
-11 | -0.762 | 0.01141 | -0.03 | -66.786
-10.5 | -0.733 | 0.01064 | -0.032 | -68.911
-10 | -0.698 | 0.01022 | -0.033 | -68.31
-9.5 | -0.659 | 0.0097 | -0.035 | -68.004
-9 | -0.616 | 0.00935 | -0.036 | -65.899
-8.5 | -0.57 | 0.00896 | -0.037 | -63.642
-8 | -0.521 | 0.00859 | -0.039 | -60.593
-7.5 | -0.468 | 0.00799 | -0.04 | -58.597
-7 | -0.413 | 0.00782 | -0.042 | -52.794
-6.5 | -0.356 | 0.00764 | -0.043 | -46.584
-6 | -0.297 | 0.00708 | -0.044 | -41.993
-5.5 | -0.238 | 0.00739 | -0.046 | -32.165
-5 | -0.177 | 0.0073 | -0.047 | -24.281
-4.5 | -0.116 | 0.00725 | -0.048 | -15.967
-4 | -0.054 | 0.00716 | -0.05 | -7.507
-3.5 | 0.009 | 0.00716 | -0.051 | 1.19
-3 | 0.071 | 0.00724 | -0.053 | 9.82
-2.5 | 0.134 | 0.00733 | -0.054 | 18.274
-2 | 0.197 | 0.00738 | -0.056 | 26.722
-1.5 | 0.261 | 0.00741 | -0.057 | 35.243
-1 | 0.324 | 0.00752 | -0.058 | 43.133
-0.5 | 0.388 | 0.00764 | -0.06 | 50.768
0 | 0.446 | 0.00569 | -0.062 | 78.421
0.5 | 0.508 | 0.00588 | -0.063 | 86.399
1 | 0.568 | 0.00611 | -0.065 | 92.852
1.5 | 0.629 | 0.00636 | -0.066 | 98.816
2 | 0.69 | 0.00671 | -0.067 | 102.824
2.5 | 0.751 | 0.00704 | -0.069 | 106.658
3 | 0.812 | 0.0074 | -0.07 | 109.662
3.5 | 0.872 | 0.00777 | -0.072 | 112.271
4 | 0.933 | 0.00815 | -0.073 | 114.427
4.5 | 0.993 | 0.00851 | -0.075 | 116.668
5 | 1.052 | 0.00892 | -0.076 | 117.958
5.5 | 1.111 | 0.00938 | -0.077 | 118.431
6 | 1.17 | 0.00988 | -0.079 | 118.399
6.5 | 1.228 | 0.01043 | -0.08 | 117.678
7 | 1.284 | 0.01101 | -0.082 | 116.607
7.5 | 1.338 | 0.01173 | -0.083 | 114.097
8 | 1.392 | 0.01233 | -0.084 | 112.887
8.5 | 1.445 | 0.01298 | -0.086 | 111.35
9 | 1.497 | 0.01357 | -0.087 | 110.323
9.5 | 1.545 | 0.0153 | -0.088 | 100.987
10 | 1.589 | 0.01617 | -0.09 | 98.255
10.5 | 1.629 | 0.01695 | -0.091 | 96.091
11 | 1.666 | 0.0177 | -0.092 | 94.115
11.5 | 1.699 | 0.01848 | -0.094 | 91.905
12 | 1.728 | 0.01928 | -0.095 | 89.618
12.5 | 1.753 | 0.02015 | -0.096 | 87.022
13 | 1.774 | 0.02098 | -0.098 | 84.546
13.5 | 1.79 | 0.0219 | -0.099 | 81.755
14 | 1.8 | 0.02442 | -0.1 | 73.717
14.5 | 1.806 | 0.02575 | -0.101 | 70.158
15 | 1.809 | 0.02689 | -0.102 | 67.257
15.5 | 1.806 | 0.02836 | -0.103 | 63.688
16 | 1.797 | 0.03001 | -0.105 | 59.873
16.5 | 1.779 | 0.03152 | -0.106 | 56.451
17 | 1.753 | 0.03318 | -0.107 | 52.816
17.5 | 1.721 | 0.03521 | -0.108 | 48.881
18 | 1.686 | 0.03675 | -0.109 | 45.891
18.5 | 1.648 | 0.03883 | -0.11 | 42.429
19 | 1.605 | 0.04124 | -0.111 | 38.91
19.5 | 1.56 | 0.0434 | -0.112 | 35.953
20 | 1.514 | 0.04603 | -0.113 | 32.878

## 98. Re 8M Mach 0.00 (2)
BIGFOIL.COM POLAR EXPORT
NACA67-719 a=0.0
NACA67-719 a=0.0 |  |  |  | Cl Max: | 1.4251 | at alpha= | 20 | deg
XFOIL ncrit=9 |  |  |  | L/D Max: | 105.42 | at alpha= | 1 | deg
Re: | 8000000 |  |  | Cd Min: | 0.05786 | at alpha= | 20 | deg
Mach: | 0 |  |  | Cl=0 at alpha= | -5.4807 | deg
|  |  |  | @ Cl=0.1, Cd= | 0.0062209
|  |  |  | @ Cl=0.4, Cd= | 0.0054594
|  |  |  | @ Cl=0.6, Cd= | 0.0070548
alpha (deg) | Cl | Cd | Cm | Cl/Cd
-20 | -1.1943 | 0.02574 | -0.1346 | -46.3986
-19.5 | -1.1803 | 0.02374 | -0.1313 | -49.7178
-19 | -1.1588 | 0.02224 | -0.1284 | -52.1043
-18.5 | -1.133 | 0.021 | -0.1259 | -53.9524
-18 | -1.1058 | 0.01976 | -0.1232 | -55.9615
-17.5 | -1.0767 | 0.01865 | -0.1207 | -57.7319
-17 | -1.0439 | 0.01765 | -0.1186 | -59.1445
-16.5 | -1.009 | 0.01674 | -0.1166 | -60.2748
-16 | -0.9718 | 0.01595 | -0.1148 | -60.9279
-15.5 | -0.9319 | 0.01527 | -0.1134 | -61.0282
-15 | -0.8917 | 0.01458 | -0.1119 | -61.1591
-14.5 | -0.8507 | 0.01384 | -0.1105 | -61.4668
-14 | -0.8069 | 0.01327 | -0.1095 | -60.8063
-13.5 | -0.7625 | 0.01258 | -0.1085 | -60.6121
-13 | -0.717 | 0.01202 | -0.1077 | -59.6506
-12.5 | -0.6708 | 0.0115 | -0.1069 | -58.3304
-12 | -0.6244 | 0.01103 | -0.1061 | -56.6092
-11.5 | -0.5775 | 0.0106 | -0.1054 | -54.4811
-11 | -0.5302 | 0.01012 | -0.1047 | -52.3913
-10.5 | -0.4826 | 0.00969 | -0.104 | -49.8039
-10 | -0.4356 | 0.00924 | -0.1032 | -47.1429
-9.5 | -0.39 | 0.00877 | -0.1021 | -44.4698
-9 | -0.342 | 0.00842 | -0.1015 | -40.6176
-8.5 | -0.2933 | 0.00814 | -0.1008 | -36.0319
-8 | -0.2454 | 0.00783 | -0.1001 | -31.341
-7.5 | -0.196 | 0.00757 | -0.0996 | -25.8917
-7 | -0.1465 | 0.00733 | -0.0991 | -19.9864
-6.5 | -0.0985 | 0.00709 | -0.0982 | -13.8928
-6 | -0.051 | 0.00687 | -0.0973 | -7.4236
-5.5 | -0.0019 | 0.00667 | -0.0967 | -0.28486
-5 | 0.0474 | 0.00646 | -0.0961 | 7.3375
-4.5 | 0.0954 | 0.00624 | -0.0952 | 15.2885
-4 | 0.1436 | 0.00604 | -0.0943 | 23.7748
-3.5 | 0.1916 | 0.00589 | -0.0934 | 32.5297
-3 | 0.2381 | 0.00571 | -0.0922 | 41.6988
-2.5 | 0.2857 | 0.00555 | -0.0911 | 51.4775
-2 | 0.3294 | 0.00543 | -0.0892 | 60.663
-1.5 | 0.3691 | 0.0054 | -0.0864 | 68.3519
-1 | 0.4055 | 0.00547 | -0.0829 | 74.1316
-0.5 | 0.4427 | 0.00555 | -0.0796 | 79.7658
0 | 0.4739 | 0.00562 | -0.075 | 84.3238
0.5 | 0.491 | 0.00541 | -0.0675 | 90.7579
1 | 0.4396 | 0.00417 | -0.0454 | 105.4197
1.5 | 0.4649 | 0.00454 | -0.0397 | 102.4009
2 | 0.4877 | 0.00503 | -0.0337 | 96.9583
2.5 | 0.5184 | 0.00551 | -0.0294 | 94.0835
3 | 0.5458 | 0.0061 | -0.0246 | 89.4754
3.5 | 0.5773 | 0.00659 | -0.0207 | 87.6024
4 | 0.6066 | 0.00719 | -0.0165 | 84.3672
4.5 | 0.6353 | 0.00786 | -0.0124 | 80.827
5 | 0.6714 | 0.00839 | -0.0097 | 80.0238
5.5 | 0.7066 | 0.00898 | -0.0069 | 78.686
6 | 0.7417 | 0.00959 | -0.0042 | 77.341
6.5 | 0.777 | 0.01023 | -0.0017 | 75.9531
7 | 0.8108 | 0.01093 | 0.001 | 74.1812
7.5 | 0.8444 | 0.01166 | 0.0037 | 72.4185
8 | 0.87 | 0.01266 | 0.0076 | 68.7204
8.5 | 0.9001 | 0.01353 | 0.0107 | 66.5262
9 | 0.9337 | 0.01435 | 0.013 | 65.0662
9.5 | 0.9677 | 0.01517 | 0.0152 | 63.7904
10 | 0.9997 | 0.01609 | 0.0176 | 62.1318
10.5 | 1.0266 | 0.01726 | 0.0206 | 59.4786
11 | 1.0578 | 0.0183 | 0.0229 | 57.8033
12 | 1.1105 | 0.0209 | 0.0284 | 53.134
12.5 | 1.1324 | 0.02248 | 0.0315 | 50.3737
13 | 1.1622 | 0.02374 | 0.0334 | 48.9553
14 | 1.2162 | 0.0267 | 0.0374 | 45.5506
14.5 | 1.2423 | 0.0283 | 0.0392 | 43.8975
15 | 1.2707 | 0.02979 | 0.0407 | 42.6553
15.5 | 1.2949 | 0.03162 | 0.0425 | 40.9519
16 | 1.3188 | 0.03352 | 0.044 | 39.3437
16.5 | 1.343 | 0.03542 | 0.0454 | 37.9164
17 | 1.3607 | 0.03788 | 0.0471 | 35.9213
17.5 | 1.3807 | 0.04022 | 0.0485 | 34.3287
18 | 1.3959 | 0.04306 | 0.0499 | 32.4176
18.5 | 1.405 | 0.04634 | 0.0515 | 30.3194
19 | 1.4116 | 0.05005 | 0.0529 | 28.2038
19.5 | 1.419 | 0.05371 | 0.0541 | 26.4197
20 | 1.4251 | 0.05786 | 0.0546 | 24.6301

## 99. Re 8M Mach 0.10 (1)
BIGFOIL.COM POLAR EXPORT
NACA67-719 a=0.0
NACA67-719 a=0.0 |  |  |  | Cl Max: | 1.799 | at alpha= | 14.5 | deg
JavaFoil+Calcfoil stall+Eppler ext transition |  |  |  | L/D Max: | 118.02 | at alpha= | 6 | deg
Re: | 8000000 |  |  | Cd Min: | 0.0057 | at alpha= | 0 | deg
Mach: | 0.1 |  |  | Cl=0 at alpha= | -3.5714 | deg
|  |  |  | @ Cl=0.1, Cd= | 0.0073117
|  |  |  | @ Cl=0.4, Cd= | 0.0073386
|  |  |  | @ Cl=0.6, Cd= | 0.006281
alpha (deg) | Cl | Cd | Cm | Cl/Cd
-16 | -0.678 | 0.11141 | -0.01 | -6.087
-15.5 | -0.688 | 0.10525 | -0.011 | -6.533
-15 | -0.695 | 0.09894 | -0.012 | -7.023
-14.5 | -0.699 | 0.0941 | -0.012 | -7.427
-14 | -0.7 | 0.08843 | -0.013 | -7.919
-13.5 | -0.698 | 0.08282 | -0.014 | -8.43
-13 | -0.695 | 0.0753 | -0.016 | -9.234
-12.5 | -0.687 | 0.06994 | -0.017 | -9.822
-12 | -0.677 | 0.06371 | -0.018 | -10.619
-11.5 | -0.662 | 0.05842 | -0.02 | -11.326
-11 | -0.754 | 0.01221 | -0.03 | -61.803
-10.5 | -0.73 | 0.01095 | -0.032 | -66.702
-10 | -0.697 | 0.01032 | -0.033 | -67.548
-9.5 | -0.659 | 0.00983 | -0.035 | -67.046
-9 | -0.617 | 0.00943 | -0.036 | -65.455
-8.5 | -0.571 | 0.009 | -0.038 | -63.46
-8 | -0.522 | 0.00868 | -0.039 | -60.131
-7.5 | -0.47 | 0.00804 | -0.04 | -58.399
-7 | -0.414 | 0.00787 | -0.042 | -52.649
-6.5 | -0.357 | 0.0077 | -0.043 | -46.403
-6 | -0.299 | 0.00711 | -0.045 | -42.004
-5.5 | -0.239 | 0.00743 | -0.046 | -32.17
-5 | -0.178 | 0.00733 | -0.047 | -24.289
-4.5 | -0.116 | 0.00727 | -0.049 | -15.996
-4 | -0.054 | 0.00718 | -0.05 | -7.523
-3.5 | 0.009 | 0.00718 | -0.052 | 1.193
-3 | 0.071 | 0.00728 | -0.053 | 9.822
-2.5 | 0.135 | 0.00735 | -0.054 | 18.319
-2 | 0.198 | 0.00741 | -0.056 | 26.729
-1.5 | 0.262 | 0.00743 | -0.057 | 35.322
-1 | 0.326 | 0.00754 | -0.059 | 43.226
-0.5 | 0.39 | 0.00768 | -0.06 | 50.768
0 | 0.448 | 0.0057 | -0.062 | 78.619
0.5 | 0.511 | 0.00593 | -0.063 | 86.228
1 | 0.57 | 0.00616 | -0.065 | 92.646
1.5 | 0.632 | 0.00641 | -0.066 | 98.642
2 | 0.693 | 0.00677 | -0.068 | 102.479
2.5 | 0.755 | 0.00711 | -0.069 | 106.122
3 | 0.816 | 0.00746 | -0.071 | 109.404
3.5 | 0.876 | 0.00783 | -0.072 | 111.873
4 | 0.937 | 0.00819 | -0.073 | 114.415
4.5 | 0.997 | 0.00859 | -0.075 | 116.116
5 | 1.057 | 0.009 | -0.076 | 117.445
5.5 | 1.116 | 0.00946 | -0.078 | 117.972
6 | 1.175 | 0.00996 | -0.079 | 118.02
6.5 | 1.233 | 0.01052 | -0.081 | 117.29
7 | 1.289 | 0.0111 | -0.082 | 116.167
7.5 | 1.344 | 0.01186 | -0.083 | 113.396
8 | 1.399 | 0.01246 | -0.085 | 112.28
8.5 | 1.451 | 0.01309 | -0.086 | 110.835
9 | 1.503 | 0.01372 | -0.088 | 109.558
9.5 | 1.552 | 0.01548 | -0.089 | 100.212
10 | 1.594 | 0.01646 | -0.09 | 96.893
10.5 | 1.634 | 0.01721 | -0.092 | 94.971
11 | 1.67 | 0.01791 | -0.093 | 93.27
11.5 | 1.703 | 0.01874 | -0.094 | 90.874
12 | 1.731 | 0.01957 | -0.095 | 88.447
12.5 | 1.754 | 0.02037 | -0.097 | 86.127
13 | 1.774 | 0.02137 | -0.098 | 82.975
13.5 | 1.788 | 0.02232 | -0.099 | 80.105
14 | 1.795 | 0.02481 | -0.1 | 72.354
14.5 | 1.799 | 0.02628 | -0.102 | 68.444
15 | 1.798 | 0.02754 | -0.103 | 65.284
15.5 | 1.792 | 0.02903 | -0.104 | 61.723
16 | 1.779 | 0.03068 | -0.105 | 57.999
16.5 | 1.757 | 0.03235 | -0.106 | 54.3
17 | 1.725 | 0.03398 | -0.107 | 50.771
17.5 | 1.689 | 0.03601 | -0.108 | 46.896
18 | 1.647 | 0.03777 | -0.109 | 43.616
18.5 | 1.603 | 0.04008 | -0.11 | 39.988
19 | 1.554 | 0.04227 | -0.111 | 36.776
19.5 | 1.503 | 0.04517 | -0.112 | 33.282

## 100. Re 8M Mach 0.10 (2)
BIGFOIL.COM POLAR EXPORT
NACA67-719 a=0.0
NACA67-719 a=0.0 |  |  |  | Cl Max: | 1.4144 | at alpha= | 20 | deg
XFOIL ncrit=9 |  |  |  | L/D Max: | 103.791 | at alpha= | 1 | deg
Re: | 8000000 |  |  | Cd Min: | 0.05986 | at alpha= | 20 | deg
Mach: | 0.1 |  |  | Cl=0 at alpha= | -5.5162 | deg
|  |  |  | @ Cl=0.1, Cd= | 0.006268
|  |  |  | @ Cl=0.4, Cd= | 0.0054554
|  |  |  | @ Cl=0.6, Cd= | 0.0071727
alpha (deg) | Cl | Cd | Cm | Cl/Cd
-20 | -1.1768 | 0.0279 | -0.1411 | -42.1792
-19.5 | -1.1693 | 0.02543 | -0.1373 | -45.9811
-19 | -1.1509 | 0.02367 | -0.1341 | -48.6227
-18.5 | -1.1275 | 0.02222 | -0.1312 | -50.7426
-18 | -1.1046 | 0.02073 | -0.1279 | -53.2851
-17.5 | -1.0775 | 0.01941 | -0.125 | -55.5126
-17 | -1.0465 | 0.0183 | -0.1225 | -57.1858
-16.5 | -1.0121 | 0.01731 | -0.1202 | -58.4691
-16 | -0.9763 | 0.01641 | -0.118 | -59.4942
-15.5 | -0.9367 | 0.01562 | -0.1163 | -59.968
-15 | -0.8961 | 0.01491 | -0.1147 | -60.1006
-14.5 | -0.8549 | 0.01419 | -0.1131 | -60.2467
-14 | -0.8113 | 0.01349 | -0.1119 | -60.1408
-13.5 | -0.7664 | 0.01282 | -0.1108 | -59.7816
-13 | -0.7203 | 0.01222 | -0.1098 | -58.9444
-12.5 | -0.6736 | 0.01165 | -0.109 | -57.8197
-12 | -0.6264 | 0.01117 | -0.1081 | -56.0788
-11.5 | -0.579 | 0.01073 | -0.1073 | -53.9609
-11 | -0.5312 | 0.01024 | -0.1065 | -51.875
-10.5 | -0.4829 | 0.00982 | -0.1058 | -49.1752
-10 | -0.4349 | 0.00939 | -0.105 | -46.3152
-9.5 | -0.3896 | 0.00884 | -0.1038 | -44.0724
-9 | -0.341 | 0.00848 | -0.103 | -40.2123
-8.5 | -0.2914 | 0.0082 | -0.1025 | -35.5366
-8 | -0.2433 | 0.00789 | -0.1016 | -30.8365
-7.5 | -0.194 | 0.00762 | -0.101 | -25.4593
-7 | -0.144 | 0.00738 | -0.1005 | -19.5122
-6.5 | -0.0952 | 0.00714 | -0.0997 | -13.3333
-6 | -0.0478 | 0.00691 | -0.0987 | -6.9175
-5.5 | 0.0016 | 0.00671 | -0.098 | 0.23845
-5 | 0.0516 | 0.0065 | -0.0975 | 7.9385
-4.5 | 0.0995 | 0.00627 | -0.0965 | 15.8692
-4 | 0.1482 | 0.00607 | -0.0957 | 24.4152
-3.5 | 0.1965 | 0.00591 | -0.0947 | 33.2487
-3 | 0.2435 | 0.00574 | -0.0935 | 42.4216
-2.5 | 0.2913 | 0.00558 | -0.0924 | 52.2043
-2 | 0.3355 | 0.00545 | -0.0906 | 61.5596
-1.5 | 0.3766 | 0.0054 | -0.0881 | 69.7407
-1 | 0.4104 | 0.00548 | -0.0839 | 74.8905
0 | 0.4775 | 0.00564 | -0.0756 | 84.6631
0.5 | 0.4949 | 0.00548 | -0.0681 | 90.3102
1 | 0.438 | 0.00422 | -0.0447 | 103.7915
1.5 | 0.462 | 0.00461 | -0.0387 | 100.2169
2 | 0.4865 | 0.00509 | -0.033 | 95.5796
2.5 | 0.5171 | 0.00558 | -0.0287 | 92.6703
3 | 0.5448 | 0.00618 | -0.0239 | 88.1553
3.5 | 0.5747 | 0.00672 | -0.0197 | 85.5208
4 | 0.606 | 0.00728 | -0.0158 | 83.2418
4.5 | 0.635 | 0.00796 | -0.0116 | 79.7739
5 | 0.6709 | 0.00851 | -0.0088 | 78.8367
5.5 | 0.7062 | 0.00911 | -0.0061 | 77.5192
6 | 0.7416 | 0.00972 | -0.0034 | 76.2963
6.5 | 0.7763 | 0.0104 | -0.0006 | 74.6442
7 | 0.8116 | 0.01107 | 0.0019 | 73.3153
7.5 | 0.8439 | 0.01186 | 0.0048 | 71.1551
8 | 0.8712 | 0.01281 | 0.0085 | 68.0094
8.5 | 0.9009 | 0.01372 | 0.0117 | 65.6633
9 | 0.9345 | 0.01456 | 0.0141 | 64.1827
9.5 | 0.9694 | 0.01536 | 0.0162 | 63.112
10 | 0.9991 | 0.0164 | 0.019 | 60.9207
10.5 | 1.0283 | 0.0175 | 0.0217 | 58.76
11 | 1.0597 | 0.01856 | 0.024 | 57.0959
12 | 1.1118 | 0.02125 | 0.0297 | 52.32
12.5 | 1.1332 | 0.02289 | 0.0329 | 49.5063
13 | 1.1635 | 0.02416 | 0.0348 | 48.1581
14 | 1.2164 | 0.02727 | 0.0391 | 44.6058
14.5 | 1.2435 | 0.02887 | 0.0408 | 43.0724
15 | 1.2689 | 0.0306 | 0.0426 | 41.4673
15.5 | 1.2963 | 0.03228 | 0.0441 | 40.158
16 | 1.3187 | 0.03436 | 0.0458 | 38.3789
16.5 | 1.3411 | 0.03644 | 0.0474 | 36.803
17 | 1.3593 | 0.03896 | 0.049 | 34.8896
17.5 | 1.3807 | 0.04124 | 0.0503 | 33.4796
18 | 1.3954 | 0.04419 | 0.0517 | 31.5773
18.5 | 1.4013 | 0.04785 | 0.0535 | 29.2853
19 | 1.4049 | 0.05196 | 0.0549 | 27.0381
19.5 | 1.413 | 0.05566 | 0.056 | 25.3863
20 | 1.4144 | 0.05986 | 0.0573 | 23.6285

## 101. Re 8M Mach 0.25 (1)
BIGFOIL.COM POLAR EXPORT
NACA67-719 a=0.0
NACA67-719 a=0.0 |  |  |  | Cl Max: | 1.756 | at alpha= | 13 | deg
JavaFoil+Calcfoil stall+Eppler ext transition |  |  |  | L/D Max: | 115.889 | at alpha= | 5.5 | deg
Re: | 8000000 |  |  | Cd Min: | 0.00588 | at alpha= | 0 | deg
Mach: | 0.25 |  |  | Cl=0 at alpha= | -3.5703 | deg
|  |  |  | @ Cl=0.1, Cd= | 0.0074491
|  |  |  | @ Cl=0.4, Cd= | 0.00786
|  |  |  | @ Cl=0.6, Cd= | 0.0064143
alpha (deg) | Cl | Cd | Cm | Cl/Cd
-15 | -0.499 | 0.11252 | -0.011 | -4.435
-14.5 | -0.532 | 0.10467 | -0.012 | -5.085
-14 | -0.56 | 0.09658 | -0.013 | -5.801
-13.5 | -0.583 | 0.09027 | -0.014 | -6.454
-13 | -0.599 | 0.08461 | -0.015 | -7.082
-12.5 | -0.61 | 0.07808 | -0.016 | -7.814
-12 | -0.614 | 0.07295 | -0.017 | -8.419
-11.5 | -0.613 | 0.06709 | -0.018 | -9.137
-11 | -0.607 | 0.06086 | -0.02 | -9.968
-10.5 | -0.593 | 0.05617 | -0.021 | -10.561
-10 | -0.68 | 0.01156 | -0.034 | -58.832
-9.5 | -0.654 | 0.01048 | -0.036 | -62.383
-9 | -0.617 | 0.00993 | -0.037 | -62.175
-8.5 | -0.575 | 0.00942 | -0.039 | -61.07
-8 | -0.528 | 0.00908 | -0.04 | -58.226
-7.5 | -0.477 | 0.00867 | -0.042 | -55.056
-7 | -0.422 | 0.0081 | -0.043 | -52.118
-6.5 | -0.365 | 0.00755 | -0.044 | -48.347
-6 | -0.305 | 0.00761 | -0.046 | -40.129
-5.5 | -0.245 | 0.00761 | -0.047 | -32.155
-5 | -0.182 | 0.00751 | -0.048 | -24.289
-4.5 | -0.119 | 0.00738 | -0.05 | -16.145
-4 | -0.055 | 0.00733 | -0.051 | -7.562
-3.5 | 0.009 | 0.00732 | -0.053 | 1.199
-3 | 0.073 | 0.00742 | -0.054 | 9.887
-2.5 | 0.138 | 0.00749 | -0.056 | 18.443
-2 | 0.203 | 0.00755 | -0.057 | 26.922
-1.5 | 0.269 | 0.00758 | -0.059 | 35.562
-1 | 0.335 | 0.0077 | -0.06 | 43.458
-0.5 | 0.4 | 0.00786 | -0.062 | 50.917
0 | 0.46 | 0.00588 | -0.064 | 78.315
0.5 | 0.524 | 0.0061 | -0.065 | 85.955
1 | 0.585 | 0.00635 | -0.067 | 92.217
1.5 | 0.648 | 0.00662 | -0.068 | 97.996
2 | 0.711 | 0.00699 | -0.07 | 101.711
2.5 | 0.774 | 0.00735 | -0.071 | 105.41
3 | 0.837 | 0.00774 | -0.072 | 108.152
3.5 | 0.899 | 0.00811 | -0.074 | 110.881
4 | 0.961 | 0.00852 | -0.075 | 112.796
4.5 | 1.023 | 0.00892 | -0.077 | 114.671
5 | 1.084 | 0.00937 | -0.078 | 115.729
5.5 | 1.145 | 0.00988 | -0.08 | 115.889
6 | 1.205 | 0.01043 | -0.081 | 115.514
6.5 | 1.264 | 0.01104 | -0.083 | 114.523
7 | 1.321 | 0.01172 | -0.084 | 112.714
7.5 | 1.377 | 0.0125 | -0.086 | 110.148
8 | 1.432 | 0.01316 | -0.087 | 108.814
8.5 | 1.485 | 0.01387 | -0.088 | 107.047
9 | 1.535 | 0.01551 | -0.09 | 98.995
9.5 | 1.584 | 0.01653 | -0.091 | 95.838
10 | 1.625 | 0.01756 | -0.093 | 92.515
10.5 | 1.661 | 0.01829 | -0.094 | 90.82
11 | 1.692 | 0.01916 | -0.095 | 88.331
11.5 | 1.718 | 0.02008 | -0.097 | 85.569
12 | 1.738 | 0.02112 | -0.098 | 82.295
12.5 | 1.751 | 0.02214 | -0.099 | 79.096
13 | 1.756 | 0.0249 | -0.1 | 70.51
13.5 | 1.754 | 0.02616 | -0.102 | 67.051
14 | 1.745 | 0.02769 | -0.103 | 63.011
14.5 | 1.727 | 0.0293 | -0.104 | 58.954
15 | 1.701 | 0.03133 | -0.105 | 54.301
15.5 | 1.668 | 0.03309 | -0.106 | 50.396
16 | 1.624 | 0.03524 | -0.108 | 46.075
16.5 | 1.563 | 0.03761 | -0.109 | 41.548
17 | 1.486 | 0.04084 | -0.11 | 36.388
17.5 | 1.401 | 0.0436 | -0.111 | 32.132
18 | 1.309 | 0.04657 | -0.112 | 28.102

## 102. Re 8M Mach 0.25 (2)
BIGFOIL.COM POLAR EXPORT
NACA67-719 a=0.0
NACA67-719 a=0.0 |  |  |  | Cl Max: | 1.3842 | at alpha= | 19.5 | deg
XFOIL ncrit=9 |  |  |  | L/D Max: | 88.9243 | at alpha= | 1.5 | deg
Re: | 8000000 |  |  | Cd Min: | 0.14682 | at alpha= | -20 | deg
Mach: | 0.25 |  |  | Cl=0 at alpha= | -5.7114 | deg
|  |  |  | @ Cl=0.1, Cd= | 0.0065561
|  |  |  | @ Cl=0.4, Cd= | 0.0055167
|  |  |  | @ Cl=0.6, Cd= | 0.0079095
alpha (deg) | Cl | Cd | Cm | Cl/Cd
-20 | -0.3243 | 0.14682 | -0.1096 | -2.2088
-18.5 | -0.7963 | 0.05016 | -0.1671 | -15.8752
-18 | -0.9228 | 0.03656 | -0.1639 | -25.2407
-17.5 | -0.9718 | 0.03022 | -0.1573 | -32.1575
-17 | -0.9876 | 0.02624 | -0.151 | -37.6372
-16.5 | -0.9844 | 0.02334 | -0.1453 | -42.1765
-16 | -0.9673 | 0.02121 | -0.1403 | -45.6058
-15.5 | -0.9451 | 0.01921 | -0.1356 | -49.1983
-15 | -0.9133 | 0.01765 | -0.1319 | -51.745
-14.5 | -0.8757 | 0.01637 | -0.1287 | -53.4942
-14 | -0.8345 | 0.0153 | -0.1259 | -54.5425
-13.5 | -0.7891 | 0.01435 | -0.1237 | -54.9895
-13 | -0.7411 | 0.01353 | -0.1219 | -54.7746
-12.5 | -0.6916 | 0.01278 | -0.1203 | -54.1158
-12 | -0.6408 | 0.01204 | -0.119 | -53.2226
-11.5 | -0.5894 | 0.01143 | -0.1178 | -51.5661
-11 | -0.5377 | 0.0109 | -0.1167 | -49.3303
-10.5 | -0.4861 | 0.01044 | -0.1156 | -46.5613
-10 | -0.4347 | 0.00999 | -0.1145 | -43.5135
-9.5 | -0.3842 | 0.00943 | -0.1134 | -40.7423
-9 | -0.3359 | 0.00886 | -0.1119 | -37.912
-8.5 | -0.2851 | 0.0085 | -0.1108 | -33.5412
-8 | -0.2328 | 0.0082 | -0.1101 | -28.3902
-7.5 | -0.1814 | 0.0079 | -0.1092 | -22.962
-7 | -0.1299 | 0.00763 | -0.1084 | -17.0249
-6.5 | -0.0793 | 0.00739 | -0.1074 | -10.7307
-6 | -0.0295 | 0.00714 | -0.1063 | -4.1317
-5.5 | 0.0216 | 0.00691 | -0.1055 | 3.1259
-5 | 0.0728 | 0.00668 | -0.1047 | 10.8982
-4.5 | 0.1233 | 0.00645 | -0.1038 | 19.1163
-4 | 0.1734 | 0.00624 | -0.1029 | 27.7885
-3.5 | 0.2229 | 0.00607 | -0.1018 | 36.7216
-3 | 0.2723 | 0.00588 | -0.1007 | 46.3095
-2.5 | 0.3215 | 0.00571 | -0.0996 | 56.3047
-2 | 0.3684 | 0.00558 | -0.098 | 66.0215
-1.5 | 0.4133 | 0.00549 | -0.0959 | 75.2823
-1 | 0.4482 | 0.00552 | -0.0917 | 81.1957
-0.5 | 0.4711 | 0.00571 | -0.0848 | 82.5044
0 | 0.4954 | 0.00579 | -0.0783 | 85.5613
0.5 | 0.5092 | 0.00577 | -0.0695 | 88.2496
1 | 0.4519 | 0.00514 | -0.0459 | 87.9183
1.5 | 0.4464 | 0.00502 | -0.0336 | 88.9243
2 | 0.4773 | 0.00549 | -0.0289 | 86.9399
2.5 | 0.5056 | 0.00607 | -0.0238 | 83.2949
3 | 0.5358 | 0.0067 | -0.0193 | 79.9701
3.5 | 0.5665 | 0.00729 | -0.0149 | 77.7092
4 | 0.5991 | 0.00789 | -0.0111 | 75.9316
4.5 | 0.6309 | 0.00858 | -0.0072 | 73.5315
5 | 0.6666 | 0.00921 | -0.0041 | 72.3779
5.5 | 0.7029 | 0.00987 | -0.0012 | 71.2158
6 | 0.7386 | 0.01055 | 0.0018 | 70.0095
6.5 | 0.7749 | 0.01126 | 0.0045 | 68.8188
7 | 0.812 | 0.01197 | 0.007 | 67.8363
7.5 | 0.8482 | 0.01272 | 0.0097 | 66.6824
8 | 0.8743 | 0.01383 | 0.0138 | 63.2176
8.5 | 0.9052 | 0.01481 | 0.0171 | 61.1209
9 | 0.9398 | 0.01571 | 0.0197 | 59.8218
9.5 | 0.9743 | 0.01665 | 0.0222 | 58.5165
10 | 1.0064 | 0.01772 | 0.025 | 56.7946
10.5 | 1.0345 | 0.01901 | 0.0282 | 54.4187
11 | 1.0653 | 0.02024 | 0.0309 | 52.6334
11.5 | 1.0912 | 0.02177 | 0.0341 | 50.124
12 | 1.1153 | 0.02341 | 0.0373 | 47.642
12.5 | 1.1365 | 0.02528 | 0.0408 | 44.9565
13 | 1.164 | 0.02695 | 0.0433 | 43.1911
13.5 | 1.1908 | 0.02871 | 0.0456 | 41.4768
14 | 1.2163 | 0.03064 | 0.0479 | 39.6965
14.5 | 1.2441 | 0.03247 | 0.0498 | 38.3154
15.5 | 1.2951 | 0.03666 | 0.0535 | 35.3273
16 | 1.3157 | 0.03923 | 0.0554 | 33.5381
16.5 | 1.3384 | 0.04172 | 0.0569 | 32.0805
17 | 1.3529 | 0.04491 | 0.0587 | 30.1247
17.5 | 1.3665 | 0.0483 | 0.0602 | 28.2919
18 | 1.3758 | 0.05216 | 0.0617 | 26.3765
18.5 | 1.3733 | 0.05725 | 0.063 | 23.9878
19 | 1.3784 | 0.06182 | 0.0637 | 22.297
19.5 | 1.3842 | 0.0666 | 0.0639 | 20.7838
20 | 1.3835 | 0.07198 | 0.0639 | 19.2206

## 103. Re 8M Mach 0.50 (1)
BIGFOIL.COM POLAR EXPORT
NACA67-719 a=0.0
NACA67-719 a=0.0 |  |  |  | Cl Max: | 1.684 | at alpha= | 9.5 | deg
JavaFoil+Calcfoil stall+Eppler ext transition |  |  |  | L/D Max: | 107.005 | at alpha= | 4.5 | deg
Re: | 8000000 |  |  | Cd Min: | 0.0064 | at alpha= | 0 | deg
Mach: | 0.5 |  |  | Cl=0 at alpha= | -3.5704 | deg
|  |  |  | @ Cl=0.1, Cd= | 0.008106
|  |  |  | @ Cl=0.4, Cd= | 0.00854
|  |  |  | @ Cl=0.6, Cd= | 0.0067636
alpha (deg) | Cl | Cd | Cm | Cl/Cd
-20 | -0.944 | 0.15079 | -0.006 | -6.258
-19.5 | -0.916 | 0.14523 | -0.007 | -6.305
-19 | -0.888 | 0.14501 | -0.008 | -6.127
-18.5 | -0.86 | 0.13961 | -0.008 | -6.161
-18 | -0.831 | 0.13391 | -0.009 | -6.203
-17.5 | -0.801 | 0.12841 | -0.009 | -6.236
-17 | -0.773 | 0.1251 | -0.01 | -6.175
-16.5 | -0.744 | 0.12121 | -0.011 | -6.14
-16 | -0.716 | 0.11612 | -0.012 | -6.166
-15.5 | -0.688 | 0.11007 | -0.012 | -6.247
-15 | -0.659 | 0.10988 | -0.013 | -5.997
-14.5 | -0.63 | 0.10483 | -0.014 | -6.009
-14 | -0.601 | 0.09827 | -0.014 | -6.117
-13.5 | -0.573 | 0.09138 | -0.015 | -6.268
-13 | -0.544 | 0.08429 | -0.016 | -6.458
-12.5 | -0.516 | 0.07828 | -0.017 | -6.592
-12 | -0.488 | 0.0725 | -0.018 | -6.726
-11.5 | -0.457 | 0.0844 | -0.017 | -5.415
-11 | -0.428 | 0.07548 | -0.018 | -5.675
-10.5 | -0.4 | 0.06805 | -0.019 | -5.875
-10 | -0.372 | 0.06237 | -0.02 | -5.957
-9.5 | -0.341 | 0.0716 | -0.019 | -4.768
-9 | -0.313 | 0.06591 | -0.02 | -4.749
-8.5 | -0.285 | 0.05704 | -0.022 | -4.994
-8 | -0.364 | 0.05153 | -0.024 | -7.065
-7.5 | -0.388 | 0.04483 | -0.027 | -8.665
-7 | -0.435 | 0.0098 | -0.047 | -44.436
-6.5 | -0.388 | 0.00928 | -0.049 | -41.792
-6 | -0.33 | 0.00856 | -0.051 | -38.585
-5.5 | -0.267 | 0.00845 | -0.052 | -31.617
-5 | -0.2 | 0.00829 | -0.054 | -24.188
-4.5 | -0.131 | 0.00814 | -0.055 | -16.15
-4 | -0.061 | 0.00804 | -0.057 | -7.626
-3.5 | 0.01 | 0.00802 | -0.059 | 1.214
-3 | 0.081 | 0.00808 | -0.06 | 10.073
-2.5 | 0.154 | 0.00818 | -0.062 | 18.771
-2 | 0.226 | 0.00823 | -0.063 | 27.441
-1.5 | 0.3 | 0.00826 | -0.065 | 36.318
-1 | 0.373 | 0.00848 | -0.067 | 43.973
-0.5 | 0.445 | 0.00864 | -0.068 | 51.568
0 | 0.513 | 0.0064 | -0.071 | 80.12
0.5 | 0.584 | 0.00668 | -0.072 | 87.426
1 | 0.651 | 0.00703 | -0.074 | 92.586
1.5 | 0.721 | 0.00739 | -0.076 | 97.493
2 | 0.791 | 0.008 | -0.077 | 98.832
2.5 | 0.86 | 0.00847 | -0.079 | 101.54
3 | 0.929 | 0.00896 | -0.081 | 103.744
3.5 | 0.998 | 0.00947 | -0.082 | 105.368
4 | 1.067 | 0.00999 | -0.084 | 106.776
4.5 | 1.135 | 0.0106 | -0.086 | 107.005
5 | 1.202 | 0.01124 | -0.087 | 106.925
5.5 | 1.268 | 0.01196 | -0.089 | 106
6 | 1.333 | 0.01278 | -0.09 | 104.352
6.5 | 1.397 | 0.01373 | -0.092 | 101.765
7 | 1.456 | 0.01485 | -0.094 | 98.033
7.5 | 1.512 | 0.01585 | -0.095 | 95.375
8 | 1.564 | 0.01682 | -0.097 | 93.002
8.5 | 1.611 | 0.01959 | -0.098 | 82.237
9 | 1.652 | 0.0213 | -0.1 | 77.556
9.5 | 1.684 | 0.02272 | -0.101 | 74.119
10 | 1.683 | 0.02424 | -0.103 | 69.424
10.5 | 1.642 | 0.02592 | -0.104 | 63.35
11 | 1.507 | 0.03098 | -0.105 | 48.65
11.5 | 1.016 | 0.03479 | -0.107 | 29.196
12 | 1.043 | 0.04047 | -0.108 | 25.778
12.5 | 1.078 | 0.03802 | -0.109 | 28.361
13 | 1.107 | 0.0422 | -0.111 | 26.247
13.5 | 1.137 | 0.04283 | -0.112 | 26.553
14 | 1.168 | 0.04643 | -0.113 | 25.15
14.5 | 1.199 | 0.04599 | -0.115 | 26.074

## 104. Re 8M Mach 0.50 (2)
BIGFOIL.COM POLAR EXPORT
NACA67-719 a=0.0
NACA67-719 a=0.0 |  |  |  | Cl Max: | 1.3064 | at alpha= | 17 | deg
XFOIL ncrit=9 |  |  |  | L/D Max: | 95.7235 | at alpha= | -1 | deg
Re: | 8000000 |  |  | Cd Min: | 0.12504 | at alpha= | 20 | deg
Mach: | 0.5 |  |  | Cl=0 at alpha= | -6.4132 | deg
|  |  |  | @ Cl=0.1, Cd= | 0.0079389
|  |  |  | @ Cl=0.4, Cd= | 0.0066158
|  |  |  | @ Cl=0.6, Cd= | 0.011352
alpha (deg) | Cl | Cd | Cm | Cl/Cd
-14.5 | -0.0996 | 0.09466 | -0.1686 | -1.0522
-14 | -0.1036 | 0.08633 | -0.1733 | -1.2
-13.5 | -0.1232 | 0.07648 | -0.1787 | -1.6109
-13 | -0.1484 | 0.06628 | -0.1846 | -2.239
-12.5 | -0.1879 | 0.05401 | -0.1938 | -3.479
-12 | -0.2399 | 0.04515 | -0.1945 | -5.3134
-11.5 | -0.2886 | 0.03863 | -0.1893 | -7.4709
-11 | -0.3382 | 0.03292 | -0.1805 | -10.2734
-10.5 | -0.3903 | 0.02707 | -0.1687 | -14.4182
-9.5 | -0.4063 | 0.01224 | -0.1534 | -33.1944
-9 | -0.3262 | 0.01092 | -0.1521 | -29.8718
-8.5 | -0.2583 | 0.01027 | -0.1497 | -25.1509
-8 | -0.1976 | 0.00955 | -0.1469 | -20.6911
-7.5 | -0.1336 | 0.0092 | -0.145 | -14.5217
-7 | -0.0716 | 0.00884 | -0.143 | -8.0995
-6.5 | -0.0101 | 0.00854 | -0.1413 | -1.1827
-6 | 0.0481 | 0.00824 | -0.1394 | 5.8374
-5.5 | 0.1067 | 0.0079 | -0.1377 | 13.5063
-5 | 0.1663 | 0.00761 | -0.1364 | 21.8528
-4.5 | 0.2261 | 0.00735 | -0.1353 | 30.7619
-4 | 0.2824 | 0.00708 | -0.1338 | 39.887
-3.5 | 0.3377 | 0.00685 | -0.1321 | 49.2993
-3 | 0.3966 | 0.00663 | -0.1312 | 59.819
-2.5 | 0.4518 | 0.0064 | -0.1297 | 70.5938
-2 | 0.5063 | 0.00624 | -0.1281 | 81.1378
-1.5 | 0.5574 | 0.00614 | -0.1257 | 90.7818
-1 | 0.5954 | 0.00622 | -0.1207 | 95.7235
-0.5 | 0.6106 | 0.00646 | -0.1109 | 94.5201
0 | 0.4821 | 0.00702 | -0.0701 | 68.6752
0.5 | 0.4575 | 0.00774 | -0.0524 | 59.1085
1 | 0.4576 | 0.00838 | -0.0401 | 54.6062
1.5 | 0.4636 | 0.00898 | -0.0293 | 51.6258
2 | 0.4243 | 0.00782 | -0.0092 | 54.2583
2.5 | 0.4591 | 0.00857 | -0.0043 | 53.5706
3 | 0.4936 | 0.0093 | 0.0006 | 53.0753
3.5 | 0.5331 | 0.01008 | 0.0044 | 52.8869
4 | 0.5755 | 0.01075 | 0.0077 | 53.5349
4.5 | 0.6109 | 0.01162 | 0.0122 | 52.5731
5 | 0.6553 | 0.01232 | 0.0151 | 53.1899
5.5 | 0.6945 | 0.01319 | 0.0187 | 52.6535
6 | 0.7354 | 0.01408 | 0.022 | 52.2301
6.5 | 0.7759 | 0.01501 | 0.0254 | 51.6922
7 | 0.8191 | 0.01595 | 0.0283 | 51.3542
7.5 | 0.8607 | 0.01695 | 0.0314 | 50.7788
8 | 0.9037 | 0.01798 | 0.0343 | 50.2614
8.5 | 0.938 | 0.01936 | 0.0383 | 48.4504
9 | 0.9712 | 0.02085 | 0.0423 | 46.5803
9.5 | 1.002 | 0.02254 | 0.0466 | 44.4543
10 | 1.031 | 0.02439 | 0.0509 | 42.2714
10.5 | 1.0624 | 0.02624 | 0.0547 | 40.4878
11 | 1.0921 | 0.0283 | 0.0586 | 38.5901
11.5 | 1.1162 | 0.03074 | 0.0627 | 36.311
12 | 1.128 | 0.03401 | 0.0675 | 33.1667
12.5 | 1.1415 | 0.03742 | 0.0716 | 30.5051
13 | 1.1638 | 0.04057 | 0.0747 | 28.6862
14 | 1.2124 | 0.04711 | 0.0798 | 25.7355
14.5 | 1.2366 | 0.0506 | 0.0819 | 24.4387
15 | 1.2558 | 0.05466 | 0.0837 | 22.9748
15.5 | 1.2757 | 0.05884 | 0.0852 | 21.6808
16 | 1.2917 | 0.06347 | 0.0864 | 20.3513
16.5 | 1.3051 | 0.06851 | 0.0872 | 19.0498
17 | 1.3064 | 0.07475 | 0.0873 | 17.4769
17.5 | 1.301 | 0.08182 | 0.0867 | 15.9008
18 | 1.2994 | 0.08885 | 0.0856 | 14.6246
18.5 | 1.2925 | 0.09672 | 0.0835 | 13.3633
19.5 | 1.2623 | 0.1147 | 0.0771 | 11.0052
20 | 1.2382 | 0.12504 | 0.0723 | 9.9024

## 105. Re 10M Mach 0.00 (1)
BIGFOIL.COM POLAR EXPORT
NACA67-719 a=0.0
NACA67-719 a=0.0 |  |  |  | Cl Max: | 1.81 | at alpha= | 15 | deg
JavaFoil+Calcfoil stall+Eppler ext transition |  |  |  | L/D Max: | 119.739 | at alpha= | 5.5 | deg
Re: | 10000000 |  |  | Cd Min: | 0.00567 | at alpha= | 0 | deg
Mach: | 0 |  |  | Cl=0 at alpha= | -3.5714 | deg
|  |  |  | @ Cl=0.1, Cd= | 0.0072862
|  |  |  | @ Cl=0.4, Cd= | 0.0072007
|  |  |  | @ Cl=0.6, Cd= | 0.0063079
alpha (deg) | Cl | Cd | Cm | Cl/Cd
-16.5 | -0.699 | 0.11453 | -0.009 | -6.103
-16 | -0.707 | 0.10869 | -0.01 | -6.509
-15.5 | -0.714 | 0.10238 | -0.011 | -6.971
-15 | -0.718 | 0.09642 | -0.012 | -7.444
-14.5 | -0.719 | 0.09161 | -0.013 | -7.844
-14 | -0.717 | 0.08557 | -0.014 | -8.382
-13.5 | -0.713 | 0.0799 | -0.015 | -8.928
-13 | -0.709 | 0.07194 | -0.016 | -9.854
-12.5 | -0.699 | 0.06629 | -0.018 | -10.545
-12 | -0.692 | 0.05685 | -0.02 | -12.17
-11.5 | -0.786 | 0.01214 | -0.029 | -64.703
-11 | -0.763 | 0.01101 | -0.03 | -69.306
-10.5 | -0.734 | 0.01022 | -0.032 | -71.799
-10 | -0.699 | 0.00981 | -0.033 | -71.251
-9.5 | -0.66 | 0.00934 | -0.035 | -70.642
-9 | -0.617 | 0.00901 | -0.036 | -68.478
-8.5 | -0.57 | 0.00857 | -0.037 | -66.537
-8 | -0.521 | 0.00833 | -0.039 | -62.562
-7.5 | -0.469 | 0.00778 | -0.04 | -60.226
-7 | -0.413 | 0.00763 | -0.042 | -54.176
-6.5 | -0.356 | 0.00723 | -0.043 | -49.225
-6 | -0.298 | 0.00741 | -0.044 | -40.164
-5.5 | -0.238 | 0.00734 | -0.046 | -32.422
-5 | -0.177 | 0.00723 | -0.047 | -24.531
-4.5 | -0.116 | 0.0072 | -0.048 | -16.073
-4 | -0.054 | 0.00725 | -0.05 | -7.425
-3.5 | 0.009 | 0.00728 | -0.051 | 1.172
-3 | 0.071 | 0.0073 | -0.053 | 9.757
-2.5 | 0.134 | 0.00727 | -0.054 | 18.448
-2 | 0.197 | 0.00737 | -0.056 | 26.766
-1.5 | 0.261 | 0.00748 | -0.057 | 34.929
-1 | 0.325 | 0.00754 | -0.058 | 43.069
-0.5 | 0.388 | 0.0076 | -0.06 | 51.085
0 | 0.446 | 0.00567 | -0.062 | 78.726
0.5 | 0.509 | 0.00589 | -0.063 | 86.421
1 | 0.568 | 0.00614 | -0.065 | 92.46
1.5 | 0.629 | 0.00646 | -0.066 | 97.345
2 | 0.69 | 0.00677 | -0.067 | 102.046
2.5 | 0.751 | 0.00707 | -0.069 | 106.303
3 | 0.812 | 0.00739 | -0.07 | 109.848
3.5 | 0.873 | 0.0077 | -0.072 | 113.309
4 | 0.933 | 0.00807 | -0.073 | 115.634
4.5 | 0.993 | 0.00842 | -0.075 | 117.87
5 | 1.053 | 0.00885 | -0.076 | 118.9
5.5 | 1.112 | 0.00929 | -0.077 | 119.739
6 | 1.17 | 0.00978 | -0.079 | 119.635
6.5 | 1.228 | 0.01031 | -0.08 | 119.108
7 | 1.284 | 0.01096 | -0.082 | 117.185
7.5 | 1.339 | 0.0115 | -0.083 | 116.494
8 | 1.393 | 0.01205 | -0.084 | 115.578
8.5 | 1.446 | 0.01262 | -0.086 | 114.598
9 | 1.497 | 0.01402 | -0.087 | 106.749
9.5 | 1.546 | 0.01486 | -0.088 | 104.094
10 | 1.59 | 0.01566 | -0.09 | 101.49
10.5 | 1.63 | 0.01637 | -0.091 | 99.6
11 | 1.667 | 0.01706 | -0.093 | 97.727
11.5 | 1.7 | 0.01783 | -0.094 | 95.363
12 | 1.73 | 0.01856 | -0.095 | 93.168
12.5 | 1.755 | 0.01939 | -0.096 | 90.51
13 | 1.776 | 0.02028 | -0.098 | 87.536
13.5 | 1.79 | 0.02236 | -0.099 | 80.051
14 | 1.802 | 0.02351 | -0.1 | 76.619
14.5 | 1.808 | 0.02478 | -0.101 | 72.972
15 | 1.81 | 0.026 | -0.102 | 69.644
15.5 | 1.808 | 0.02724 | -0.104 | 66.363
16 | 1.799 | 0.02892 | -0.105 | 62.212
16.5 | 1.781 | 0.03031 | -0.106 | 58.747
17 | 1.754 | 0.0319 | -0.107 | 54.993
17.5 | 1.723 | 0.034 | -0.108 | 50.672
18 | 1.688 | 0.03523 | -0.109 | 47.906
18.5 | 1.649 | 0.03729 | -0.11 | 44.219
19 | 1.607 | 0.03968 | -0.111 | 40.489
19.5 | 1.562 | 0.04163 | -0.112 | 37.516
20 | 1.515 | 0.04401 | -0.113 | 34.428

## 106. Re 10M Mach 0.00 (2)
BIGFOIL.COM POLAR EXPORT
NACA67-719 a=0.0
NACA67-719 a=0.0 |  |  |  | Cl Max: | 1.4428 | at alpha= | 20 | deg
XFOIL ncrit=9 |  |  |  | L/D Max: | 98.2684 | at alpha= | 1.5 | deg
Re: | 10000000 |  |  | Cd Min: | 0.05606 | at alpha= | 20 | deg
Mach: | 0 |  |  | Cl=0 at alpha= | -5.3996 | deg
|  |  |  | @ Cl=0.1, Cd= | 0.0059213
|  |  |  | @ Cl=0.4, Cd= | 0.0055463
|  |  |  | @ Cl=0.6, Cd= | 0.0070659
alpha (deg) | Cl | Cd | Cm | Cl/Cd
-20 | -1.2138 | 0.02458 | -0.1328 | -49.3816
-19.5 | -1.1996 | 0.02265 | -0.1293 | -52.9625
-19 | -1.1757 | 0.02125 | -0.1266 | -55.3271
-18.5 | -1.1492 | 0.02008 | -0.124 | -57.2311
-18 | -1.1203 | 0.01891 | -0.1216 | -59.2438
-17.5 | -1.0926 | 0.01762 | -0.1188 | -62.0091
-17 | -1.0567 | 0.01683 | -0.117 | -62.7867
-16.5 | -1.0214 | 0.01599 | -0.115 | -63.8774
-16 | -0.9832 | 0.01518 | -0.1134 | -64.7694
-15.5 | -0.9432 | 0.01449 | -0.1119 | -65.0932
-15 | -0.9028 | 0.01386 | -0.1104 | -65.1371
-14.5 | -0.8601 | 0.01325 | -0.1092 | -64.9132
-14 | -0.8162 | 0.01265 | -0.1082 | -64.5217
-13.5 | -0.7713 | 0.01213 | -0.1072 | -63.5862
-13 | -0.726 | 0.01159 | -0.1063 | -62.6402
-12.5 | -0.6804 | 0.01106 | -0.1054 | -61.519
-12 | -0.634 | 0.01061 | -0.1046 | -59.7549
-11.5 | -0.5864 | 0.01021 | -0.1039 | -57.4339
-11 | -0.5384 | 0.0098 | -0.1033 | -54.9388
-10.5 | -0.4902 | 0.00937 | -0.1027 | -52.3159
-10 | -0.4421 | 0.00897 | -0.1021 | -49.2865
-9.5 | -0.3965 | 0.00843 | -0.101 | -47.0344
-9 | -0.35 | 0.00803 | -0.1001 | -43.5866
-8.5 | -0.3019 | 0.00774 | -0.0993 | -39.0052
-8 | -0.2524 | 0.00748 | -0.0988 | -33.7433
-7.5 | -0.2038 | 0.00723 | -0.0981 | -28.1881
-7 | -0.1561 | 0.007 | -0.0973 | -22.3
-6.5 | -0.1074 | 0.00681 | -0.0966 | -15.7709
-6 | -0.0584 | 0.00656 | -0.0959 | -8.9024
-5.5 | -0.0098 | 0.00633 | -0.0952 | -1.5482
-5 | 0.039 | 0.00613 | -0.0944 | 6.3622
-4.5 | 0.0881 | 0.00597 | -0.0937 | 14.7571
-4 | 0.1345 | 0.00578 | -0.0925 | 23.2699
-3.5 | 0.1832 | 0.00561 | -0.0917 | 32.656
-3 | 0.2303 | 0.00546 | -0.0906 | 42.1795
-2.5 | 0.2756 | 0.00533 | -0.089 | 51.7073
-2 | 0.3178 | 0.00528 | -0.0868 | 60.1894
-1.5 | 0.3513 | 0.0054 | -0.0826 | 65.0556
-1 | 0.3914 | 0.00552 | -0.0799 | 70.9058
-0.5 | 0.4307 | 0.00564 | -0.077 | 76.3652
0 | 0.462 | 0.00575 | -0.0725 | 80.3478
0.5 | 0.4895 | 0.00578 | -0.0671 | 84.6886
1 | 0.4799 | 0.00564 | -0.0537 | 85.0887
1.5 | 0.454 | 0.00462 | -0.0375 | 98.2684
2 | 0.4789 | 0.0051 | -0.0319 | 93.902
2.5 | 0.5103 | 0.00553 | -0.0278 | 92.2785
3 | 0.5382 | 0.0061 | -0.0231 | 88.2295
3.5 | 0.5731 | 0.0066 | -0.0199 | 86.8333
4 | 0.6037 | 0.00713 | -0.0159 | 84.6704
4.5 | 0.6336 | 0.00776 | -0.012 | 81.6495
5 | 0.6715 | 0.00824 | -0.0096 | 81.4927
5.5 | 0.7045 | 0.00887 | -0.0064 | 79.425
6 | 0.7406 | 0.00945 | -0.0039 | 78.3704
6.5 | 0.7791 | 0.00999 | -0.0019 | 77.988
7 | 0.8081 | 0.01083 | 0.0016 | 74.6168
7.5 | 0.8429 | 0.01152 | 0.0041 | 73.1684
8 | 0.8704 | 0.01247 | 0.0077 | 69.7995
8.5 | 0.902 | 0.01332 | 0.0105 | 67.7177
9 | 0.9394 | 0.01403 | 0.0122 | 66.9565
9.5 | 0.9691 | 0.015 | 0.0151 | 64.6067
10 | 1.002 | 0.01586 | 0.0174 | 63.1778
10.5 | 1.0287 | 0.01702 | 0.0205 | 60.4407
11 | 1.0623 | 0.01795 | 0.0224 | 59.1811
11.5 | 1.0881 | 0.01922 | 0.0253 | 56.6129
12 | 1.1148 | 0.02055 | 0.0279 | 54.2482
12.5 | 1.141 | 0.02193 | 0.0305 | 52.0292
13 | 1.1713 | 0.02315 | 0.0324 | 50.5961
13.5 | 1.2011 | 0.02442 | 0.0342 | 49.1851
14 | 1.2277 | 0.02595 | 0.0362 | 47.3102
14.5 | 1.2566 | 0.02735 | 0.0378 | 45.9452
15 | 1.2839 | 0.02889 | 0.0394 | 44.441
15.5 | 1.3099 | 0.03057 | 0.041 | 42.8492
16 | 1.3353 | 0.03231 | 0.0425 | 41.3278
16.5 | 1.3588 | 0.03429 | 0.044 | 39.6267
17 | 1.3759 | 0.03666 | 0.046 | 37.5314
17.5 | 1.3949 | 0.03908 | 0.0474 | 35.6934
18 | 1.4086 | 0.04191 | 0.0491 | 33.6101
18.5 | 1.4156 | 0.0454 | 0.0509 | 31.1806
19 | 1.4266 | 0.0487 | 0.0521 | 29.2936
19.5 | 1.4362 | 0.05224 | 0.0531 | 27.4923
20 | 1.4428 | 0.05606 | 0.054 | 25.7367

## 107. Re 10M Mach 0.10 (1)
BIGFOIL.COM POLAR EXPORT
NACA67-719 a=0.0
NACA67-719 a=0.0 |  |  |  | Cl Max: | 1.801 | at alpha= | 14.5 | deg
JavaFoil+Calcfoil stall+Eppler ext transition |  |  |  | L/D Max: | 119.498 | at alpha= | 5.5 | deg
Re: | 10000000 |  |  | Cd Min: | 0.00569 | at alpha= | 0 | deg
Mach: | 0.1 |  |  | Cl=0 at alpha= | -3.5714 | deg
|  |  |  | @ Cl=0.1, Cd= | 0.00731
|  |  |  | @ Cl=0.4, Cd= | 0.0072929
|  |  |  | @ Cl=0.6, Cd= | 0.0063426
alpha (deg) | Cl | Cd | Cm | Cl/Cd
-16.5 | -0.667 | 0.11655 | -0.009 | -5.721
-16 | -0.678 | 0.11031 | -0.01 | -6.151
-15.5 | -0.688 | 0.10424 | -0.011 | -6.602
-15 | -0.695 | 0.09796 | -0.012 | -7.098
-14.5 | -0.7 | 0.09224 | -0.013 | -7.586
-14 | -0.701 | 0.08735 | -0.013 | -8.02
-13.5 | -0.699 | 0.08172 | -0.014 | -8.554
-13 | -0.695 | 0.07582 | -0.016 | -9.16
-12.5 | -0.689 | 0.06814 | -0.017 | -10.109
-12 | -0.68 | 0.06085 | -0.019 | -11.177
-11.5 | -0.777 | 0.01282 | -0.029 | -60.607
-11 | -0.758 | 0.0113 | -0.031 | -67.09
-10.5 | -0.731 | 0.01047 | -0.032 | -69.822
-10 | -0.698 | 0.00991 | -0.033 | -70.418
-9.5 | -0.66 | 0.00943 | -0.035 | -70.005
-9 | -0.618 | 0.00906 | -0.036 | -68.201
-8.5 | -0.572 | 0.00865 | -0.038 | -66.106
-8 | -0.522 | 0.00839 | -0.039 | -62.276
-7.5 | -0.47 | 0.0078 | -0.04 | -60.24
-7 | -0.415 | 0.00767 | -0.042 | -54.067
-6.5 | -0.358 | 0.00728 | -0.043 | -49.089
-6 | -0.299 | 0.00743 | -0.045 | -40.227
-5.5 | -0.239 | 0.00736 | -0.046 | -32.466
-5 | -0.178 | 0.00727 | -0.047 | -24.482
-4.5 | -0.116 | 0.00722 | -0.049 | -16.11
-4 | -0.054 | 0.00727 | -0.05 | -7.435
-3.5 | 0.009 | 0.00731 | -0.052 | 1.172
-3 | 0.072 | 0.00731 | -0.053 | 9.786
-2.5 | 0.135 | 0.00731 | -0.054 | 18.43
-2 | 0.198 | 0.00741 | -0.056 | 26.739
-1.5 | 0.263 | 0.00751 | -0.057 | 34.985
-1 | 0.326 | 0.00757 | -0.059 | 43.114
-0.5 | 0.39 | 0.00762 | -0.06 | 51.174
0 | 0.449 | 0.00569 | -0.062 | 78.83
0.5 | 0.511 | 0.0059 | -0.063 | 86.685
1 | 0.571 | 0.0062 | -0.065 | 92.081
1.5 | 0.632 | 0.0065 | -0.066 | 97.212
2 | 0.694 | 0.00679 | -0.068 | 102.222
2.5 | 0.755 | 0.00712 | -0.069 | 106.044
3 | 0.816 | 0.00743 | -0.071 | 109.895
3.5 | 0.877 | 0.00778 | -0.072 | 112.769
4 | 0.937 | 0.00811 | -0.074 | 115.59
4.5 | 0.998 | 0.0085 | -0.075 | 117.393
5 | 1.058 | 0.0089 | -0.076 | 118.768
5.5 | 1.117 | 0.00935 | -0.078 | 119.498
6 | 1.176 | 0.00985 | -0.079 | 119.406
6.5 | 1.234 | 0.01042 | -0.081 | 118.442
7 | 1.29 | 0.01105 | -0.082 | 116.718
7.5 | 1.345 | 0.0116 | -0.083 | 115.979
8 | 1.399 | 0.01218 | -0.085 | 114.94
8.5 | 1.452 | 0.01273 | -0.086 | 114.084
9 | 1.503 | 0.0142 | -0.088 | 105.876
9.5 | 1.552 | 0.01503 | -0.089 | 103.257
10 | 1.596 | 0.01589 | -0.09 | 100.423
10.5 | 1.635 | 0.01656 | -0.092 | 98.739
11 | 1.672 | 0.01728 | -0.093 | 96.728
11.5 | 1.704 | 0.01805 | -0.094 | 94.381
12 | 1.732 | 0.01886 | -0.096 | 91.859
12.5 | 1.756 | 0.01969 | -0.097 | 89.206
13 | 1.774 | 0.02179 | -0.098 | 81.398
13.5 | 1.788 | 0.02275 | -0.099 | 78.579
14 | 1.796 | 0.02391 | -0.101 | 75.146
14.5 | 1.801 | 0.02521 | -0.102 | 71.412
15 | 1.799 | 0.02655 | -0.103 | 67.769
15.5 | 1.794 | 0.0279 | -0.104 | 64.288
16 | 1.781 | 0.02944 | -0.105 | 60.492
16.5 | 1.758 | 0.03112 | -0.106 | 56.504
17 | 1.727 | 0.03278 | -0.107 | 52.68
17.5 | 1.69 | 0.03454 | -0.108 | 48.928
18 | 1.649 | 0.03645 | -0.109 | 45.236
18.5 | 1.604 | 0.03838 | -0.111 | 41.792
19 | 1.556 | 0.04086 | -0.112 | 38.075
19.5 | 1.505 | 0.04324 | -0.112 | 34.81

## 108. Re 10M Mach 0.10 (2)
BIGFOIL.COM POLAR EXPORT
NACA67-719 a=0.0
NACA67-719 a=0.0 |  |  |  | Cl Max: | 1.4385 | at alpha= | 20 | deg
XFOIL ncrit=9 |  |  |  | L/D Max: | 96.9807 | at alpha= | 1.5 | deg
Re: | 10000000 |  |  | Cd Min: | 0.05797 | at alpha= | 20 | deg
Mach: | 0.1 |  |  | Cl=0 at alpha= | -5.4385 | deg
|  |  |  | @ Cl=0.1, Cd= | 0.0059692
|  |  |  | @ Cl=0.4, Cd= | 0.005543
|  |  |  | @ Cl=0.6, Cd= | 0.0071551
alpha (deg) | Cl | Cd | Cm | Cl/Cd
-20 | -1.1975 | 0.02658 | -0.1395 | -45.0527
-19.5 | -1.1893 | 0.02422 | -0.1355 | -49.104
-19 | -1.1706 | 0.02254 | -0.1322 | -51.9343
-18.5 | -1.146 | 0.02116 | -0.1292 | -54.1588
-18 | -1.1198 | 0.01982 | -0.1263 | -56.4985
-17.5 | -1.0957 | 0.01829 | -0.123 | -59.9071
-17 | -1.0595 | 0.01747 | -0.1209 | -60.6468
-16.5 | -1.0248 | 0.01654 | -0.1186 | -61.9589
-16 | -0.9878 | 0.01563 | -0.1166 | -63.199
-15.5 | -0.9483 | 0.01481 | -0.1149 | -64.0311
-15 | -0.9075 | 0.01413 | -0.1132 | -64.2251
-14.5 | -0.8651 | 0.01348 | -0.1117 | -64.1766
-14 | -0.8208 | 0.01286 | -0.1106 | -63.8258
-13.5 | -0.7752 | 0.01236 | -0.1095 | -62.7184
-13 | -0.7293 | 0.01179 | -0.1085 | -61.8575
-12.5 | -0.6829 | 0.01123 | -0.1075 | -60.8103
-12 | -0.6361 | 0.01075 | -0.1066 | -59.1721
-11.5 | -0.5883 | 0.01031 | -0.1058 | -57.0611
-11 | -0.5396 | 0.00992 | -0.1051 | -54.3952
-10.5 | -0.4908 | 0.00947 | -0.1045 | -51.8268
-10 | -0.4416 | 0.00909 | -0.1039 | -48.5809
-9.5 | -0.3955 | 0.00852 | -0.1028 | -46.4202
-9 | -0.3483 | 0.00811 | -0.1018 | -42.947
-8.5 | -0.3003 | 0.00779 | -0.1009 | -38.5494
-8 | -0.2507 | 0.00754 | -0.1003 | -33.2493
-7.5 | -0.2017 | 0.00727 | -0.0996 | -27.7442
-7 | -0.1532 | 0.00704 | -0.0988 | -21.7614
-6.5 | -0.1046 | 0.00684 | -0.098 | -15.2924
-6 | -0.0553 | 0.00659 | -0.0973 | -8.3915
-5.5 | -0.006 | 0.00637 | -0.0966 | -0.94192
-5 | 0.0428 | 0.00616 | -0.0958 | 6.9481
-4.5 | 0.0924 | 0.006 | -0.0951 | 15.4
-4 | 0.1393 | 0.00581 | -0.0939 | 23.9759
-3.5 | 0.1881 | 0.00563 | -0.093 | 33.4103
-3 | 0.2356 | 0.00548 | -0.0919 | 42.9927
-2.5 | 0.2815 | 0.00535 | -0.0904 | 52.6168
-2 | 0.3247 | 0.00528 | -0.0883 | 61.4962
-1.5 | 0.3575 | 0.0054 | -0.0839 | 66.2037
-1 | 0.3958 | 0.00553 | -0.0808 | 71.5732
-0.5 | 0.4347 | 0.00565 | -0.0778 | 76.9381
0 | 0.4652 | 0.00577 | -0.073 | 80.6239
1 | 0.4813 | 0.00577 | -0.0536 | 83.4142
1.5 | 0.4529 | 0.00467 | -0.0369 | 96.9807
2 | 0.4775 | 0.00517 | -0.0312 | 92.3598
2.5 | 0.5094 | 0.00559 | -0.0271 | 91.127
3 | 0.5375 | 0.00617 | -0.0224 | 87.1151
3.5 | 0.5708 | 0.00671 | -0.0189 | 85.0671
4 | 0.6036 | 0.00721 | -0.0153 | 83.7171
4.5 | 0.6331 | 0.00787 | -0.0112 | 80.4447
5 | 0.6714 | 0.00834 | -0.0089 | 80.5036
5.5 | 0.7041 | 0.009 | -0.0056 | 78.2333
6 | 0.741 | 0.00957 | -0.0032 | 77.4295
6.5 | 0.7774 | 0.01019 | -0.0007 | 76.2905
7 | 0.8094 | 0.01095 | 0.0024 | 73.9178
7.5 | 0.8444 | 0.01165 | 0.0049 | 72.4807
8 | 0.872 | 0.01261 | 0.0085 | 69.1515
8.5 | 0.9033 | 0.01349 | 0.0114 | 66.9607
9.5 | 0.9707 | 0.01519 | 0.0161 | 63.9039
10 | 1.004 | 0.01607 | 0.0184 | 62.4767
10.5 | 1.03 | 0.01728 | 0.0216 | 59.6065
11 | 1.0642 | 0.0182 | 0.0235 | 58.4725
11.5 | 1.0879 | 0.01961 | 0.0268 | 55.4768
12 | 1.1159 | 0.02089 | 0.0293 | 53.4179
13 | 1.1727 | 0.02356 | 0.0338 | 49.775
13.5 | 1.1996 | 0.02504 | 0.036 | 47.9073
14 | 1.2295 | 0.02643 | 0.0377 | 46.5191
14.5 | 1.2554 | 0.02806 | 0.0397 | 44.7398
15 | 1.2857 | 0.02947 | 0.041 | 43.6274
15.5 | 1.3098 | 0.03133 | 0.0428 | 41.8066
16 | 1.3346 | 0.03317 | 0.0445 | 40.2352
16.5 | 1.3595 | 0.0351 | 0.0458 | 38.7322
17 | 1.3751 | 0.03766 | 0.0479 | 36.5135
17.5 | 1.3923 | 0.0403 | 0.0495 | 34.5484
18 | 1.4036 | 0.04343 | 0.0513 | 32.3187
18.5 | 1.4117 | 0.04691 | 0.053 | 30.0938
19 | 1.4223 | 0.05039 | 0.0541 | 28.2258
19.5 | 1.4331 | 0.05392 | 0.0549 | 26.5783
20 | 1.4385 | 0.05797 | 0.0558 | 24.8146

## 109. Re 10M Mach 0.25 (1)
BIGFOIL.COM POLAR EXPORT
NACA67-719 a=0.0
NACA67-719 a=0.0 |  |  |  | Cl Max: | 1.757 | at alpha= | 13 | deg
JavaFoil+Calcfoil stall+Eppler ext transition |  |  |  | L/D Max: | 116.818 | at alpha= | 5.5 | deg
Re: | 10000000 |  |  | Cd Min: | 0.00586 | at alpha= | 0 | deg
Mach: | 0.25 |  |  | Cl=0 at alpha= | -3.5703 | deg
|  |  |  | @ Cl=0.1, Cd= | 0.00745
|  |  |  | @ Cl=0.4, Cd= | 0.0078
|  |  |  | @ Cl=0.6, Cd= | 0.0064473
alpha (deg) | Cl | Cd | Cm | Cl/Cd
-15 | -0.499 | 0.11096 | -0.011 | -4.499
-14.5 | -0.532 | 0.10348 | -0.012 | -5.145
-14 | -0.56 | 0.09562 | -0.013 | -5.861
-13.5 | -0.583 | 0.08949 | -0.014 | -6.514
-13 | -0.6 | 0.08354 | -0.015 | -7.177
-12.5 | -0.61 | 0.07701 | -0.016 | -7.927
-12 | -0.615 | 0.07218 | -0.017 | -8.514
-11.5 | -0.614 | 0.06579 | -0.018 | -9.335
-11 | -0.608 | 0.05926 | -0.02 | -10.264
-10.5 | -0.596 | 0.05404 | -0.022 | -11.023
-10 | -0.683 | 0.01077 | -0.034 | -63.456
-9.5 | -0.654 | 0.0101 | -0.036 | -64.758
-9 | -0.618 | 0.00957 | -0.037 | -64.534
-8.5 | -0.576 | 0.00909 | -0.039 | -63.317
-8 | -0.529 | 0.00874 | -0.04 | -60.482
-7.5 | -0.478 | 0.00843 | -0.042 | -56.666
-7 | -0.423 | 0.00787 | -0.043 | -53.709
-6.5 | -0.365 | 0.00779 | -0.044 | -46.879
-6 | -0.306 | 0.00763 | -0.046 | -40.085
-5.5 | -0.245 | 0.00752 | -0.047 | -32.529
-5 | -0.182 | 0.00744 | -0.049 | -24.514
-4.5 | -0.119 | 0.00736 | -0.05 | -16.193
-4 | -0.055 | 0.00741 | -0.051 | -7.478
-3.5 | 0.009 | 0.00744 | -0.053 | 1.182
-3 | 0.073 | 0.00745 | -0.054 | 9.856
-2.5 | 0.138 | 0.00745 | -0.056 | 18.571
-2 | 0.203 | 0.00755 | -0.057 | 26.943
-1.5 | 0.27 | 0.00767 | -0.059 | 35.185
-1 | 0.335 | 0.00771 | -0.06 | 43.431
-0.5 | 0.4 | 0.0078 | -0.062 | 51.303
0 | 0.461 | 0.00586 | -0.064 | 78.612
0.5 | 0.525 | 0.00609 | -0.065 | 86.145
1 | 0.585 | 0.00637 | -0.067 | 91.892
1.5 | 0.649 | 0.0067 | -0.068 | 96.797
2 | 0.712 | 0.00701 | -0.07 | 101.527
2.5 | 0.775 | 0.00737 | -0.071 | 105.173
3 | 0.837 | 0.0077 | -0.072 | 108.709
3.5 | 0.9 | 0.00804 | -0.074 | 111.952
4 | 0.962 | 0.00844 | -0.075 | 113.948
4.5 | 1.023 | 0.00883 | -0.077 | 115.929
5 | 1.085 | 0.00929 | -0.078 | 116.77
5.5 | 1.145 | 0.0098 | -0.08 | 116.818
6 | 1.206 | 0.01032 | -0.081 | 116.776
6.5 | 1.265 | 0.01094 | -0.083 | 115.671
7 | 1.322 | 0.01163 | -0.084 | 113.672
7.5 | 1.378 | 0.01222 | -0.086 | 112.783
8 | 1.433 | 0.01284 | -0.087 | 111.614
8.5 | 1.486 | 0.01348 | -0.089 | 110.172
9 | 1.536 | 0.01524 | -0.09 | 100.799
9.5 | 1.585 | 0.01619 | -0.091 | 97.865
10 | 1.626 | 0.01692 | -0.093 | 96.086
10.5 | 1.662 | 0.01767 | -0.094 | 94.072
11 | 1.694 | 0.01854 | -0.095 | 91.339
11.5 | 1.72 | 0.01939 | -0.097 | 88.69
12 | 1.739 | 0.0203 | -0.098 | 85.682
12.5 | 1.753 | 0.02133 | -0.099 | 82.166
13 | 1.757 | 0.02399 | -0.101 | 73.245
13.5 | 1.756 | 0.02519 | -0.102 | 69.691
14 | 1.746 | 0.02664 | -0.103 | 65.569
14.5 | 1.729 | 0.02818 | -0.104 | 61.35
15 | 1.703 | 0.03025 | -0.105 | 56.297
15.5 | 1.669 | 0.03185 | -0.106 | 52.422
16 | 1.625 | 0.03394 | -0.108 | 47.877
16.5 | 1.564 | 0.03632 | -0.109 | 43.067
17 | 1.488 | 0.03904 | -0.11 | 38.104
17.5 | 1.402 | 0.04203 | -0.111 | 33.366
18 | 1.311 | 0.04442 | -0.112 | 29.502

## 110. Re 10M Mach 0.25 (2)
BIGFOIL.COM POLAR EXPORT
NACA67-719 a=0.0
NACA67-719 a=0.0 |  |  |  | Cl Max: | 1.4062 | at alpha= | 19.5 | deg
XFOIL ncrit=9 |  |  |  | L/D Max: | 88.2107 | at alpha= | 1.5 | deg
Re: | 10000000 |  |  | Cd Min: | 0.06982 | at alpha= | 20 | deg
Mach: | 0.25 |  |  | Cl=0 at alpha= | -5.6383 | deg
|  |  |  | @ Cl=0.1, Cd= | 0.0062162
|  |  |  | @ Cl=0.4, Cd= | 0.0054344
|  |  |  | @ Cl=0.6, Cd= | 0.007804
alpha (deg) | Cl | Cd | Cm | Cl/Cd
-19 | -0.9167 | 0.0442 | -0.1687 | -20.7398
-18.5 | -0.9542 | 0.03771 | -0.1661 | -25.3036
-18 | -1.0067 | 0.03105 | -0.1601 | -32.4219
-17.5 | -1.0316 | 0.0265 | -0.1535 | -38.9283
-17 | -1.0275 | 0.02374 | -0.1479 | -43.2814
-16.5 | -1.0147 | 0.02141 | -0.1426 | -47.3937
-16 | -0.9918 | 0.01957 | -0.138 | -50.6796
-15.5 | -0.9655 | 0.01782 | -0.1336 | -54.1807
-15 | -0.9292 | 0.01649 | -0.1302 | -56.3493
-14.5 | -0.8892 | 0.01538 | -0.1272 | -57.8153
-14 | -0.846 | 0.01446 | -0.1246 | -58.5062
-13.5 | -0.7993 | 0.01359 | -0.1225 | -58.8153
-13 | -0.7507 | 0.01286 | -0.1206 | -58.3748
-12.5 | -0.7008 | 0.0122 | -0.119 | -57.4426
-12 | -0.6501 | 0.01164 | -0.1176 | -55.8505
-11.5 | -0.5987 | 0.01103 | -0.1164 | -54.2792
-11 | -0.5467 | 0.01049 | -0.1153 | -52.1163
-10.5 | -0.4948 | 0.01001 | -0.1143 | -49.4306
-10 | -0.4428 | 0.0096 | -0.1133 | -46.125
-9.5 | -0.3914 | 0.00909 | -0.1122 | -43.0583
-9 | -0.3429 | 0.0085 | -0.1107 | -40.3412
-8.5 | -0.2926 | 0.0081 | -0.1096 | -36.1235
-8 | -0.2404 | 0.00782 | -0.1088 | -30.7417
-7.5 | -0.1891 | 0.00755 | -0.1079 | -25.0464
-7 | -0.1398 | 0.00728 | -0.1066 | -19.2033
-6.5 | -0.0883 | 0.00707 | -0.1058 | -12.4894
-6 | -0.0366 | 0.00681 | -0.105 | -5.3744
-5.5 | 0.014 | 0.00656 | -0.1041 | 2.1341
-5 | 0.0645 | 0.00634 | -0.1032 | 10.1735
-4.5 | 0.1161 | 0.00616 | -0.1025 | 18.8474
-4 | 0.1646 | 0.00597 | -0.1012 | 27.5712
-3.5 | 0.2151 | 0.00577 | -0.1003 | 37.279
-3 | 0.265 | 0.00562 | -0.0993 | 47.153
-2.5 | 0.3126 | 0.00547 | -0.0978 | 57.1481
-2 | 0.3588 | 0.00539 | -0.096 | 66.5677
-1.5 | 0.3978 | 0.00542 | -0.0927 | 73.3948
-1 | 0.4238 | 0.00559 | -0.0865 | 75.814
-0.5 | 0.4567 | 0.00574 | -0.0818 | 79.5645
0 | 0.4809 | 0.00589 | -0.0752 | 81.6469
0.5 | 0.4865 | 0.00596 | -0.0645 | 81.6275
1 | 0.4766 | 0.00624 | -0.0508 | 76.3782
1.5 | 0.4437 | 0.00503 | -0.033 | 88.2107
2 | 0.4683 | 0.00554 | -0.0271 | 84.5307
2.5 | 0.5013 | 0.00603 | -0.023 | 83.1343
3 | 0.5304 | 0.00664 | -0.0182 | 79.8795
3.5 | 0.5638 | 0.00724 | -0.0144 | 77.8729
4 | 0.599 | 0.00778 | -0.011 | 76.9923
4.5 | 0.6286 | 0.00849 | -0.0067 | 74.04
5 | 0.6674 | 0.00904 | -0.0041 | 73.8274
5.5 | 0.7023 | 0.00972 | -0.0009 | 72.2531
6 | 0.7388 | 0.01037 | 0.0019 | 71.244
6.5 | 0.7796 | 0.01093 | 0.0038 | 71.3266
7 | 0.8127 | 0.01176 | 0.0071 | 69.1071
7.5 | 0.8494 | 0.01249 | 0.0096 | 68.0064
8 | 0.8762 | 0.01357 | 0.0137 | 64.5689
8.5 | 0.9068 | 0.01458 | 0.017 | 62.1948
9 | 0.9459 | 0.01534 | 0.0189 | 61.6623
9.5 | 0.9766 | 0.01643 | 0.022 | 59.44
10 | 1.0105 | 0.01743 | 0.0245 | 57.9748
10.5 | 1.0367 | 0.01876 | 0.028 | 55.2612
11 | 1.0696 | 0.01988 | 0.0305 | 53.8028
11.5 | 1.0937 | 0.02145 | 0.034 | 50.9883
12 | 1.1193 | 0.02302 | 0.0371 | 48.6229
12.5 | 1.1442 | 0.02474 | 0.0401 | 46.249
13 | 1.1761 | 0.02616 | 0.0421 | 44.958
13.5 | 1.2023 | 0.02793 | 0.0446 | 43.0469
14 | 1.2312 | 0.02961 | 0.0466 | 41.5805
15 | 1.2864 | 0.03336 | 0.0504 | 38.5612
15.5 | 1.3089 | 0.03565 | 0.0525 | 36.7153
16 | 1.3348 | 0.03778 | 0.0541 | 35.3309
16.5 | 1.3548 | 0.0404 | 0.056 | 33.5347
17 | 1.367 | 0.04372 | 0.0581 | 31.2672
17.5 | 1.3753 | 0.04743 | 0.0601 | 28.9964
18 | 1.3842 | 0.05137 | 0.0615 | 26.9457
18.5 | 1.3897 | 0.05567 | 0.0627 | 24.9632
19 | 1.4009 | 0.05969 | 0.0632 | 23.4696
19.5 | 1.4062 | 0.06441 | 0.0636 | 21.832
20 | 1.4061 | 0.06982 | 0.0636 | 20.1389

## 111. Re 10M Mach 0.50 (1)
BIGFOIL.COM POLAR EXPORT
NACA67-719 a=0.0
NACA67-719 a=0.0 |  |  |  | Cl Max: | 1.685 | at alpha= | 9.5 | deg
JavaFoil+Calcfoil stall+Eppler ext transition |  |  |  | L/D Max: | 108.271 | at alpha= | 5 | deg
Re: | 10000000 |  |  | Cd Min: | 0.00677 | at alpha= | 0.5 | deg
Mach: | 0.5 |  |  | Cl=0 at alpha= | -3.5704 | deg
|  |  |  | @ Cl=0.1, Cd= | 0.0081296
|  |  |  | @ Cl=0.4, Cd= | 0.0085085
|  |  |  | @ Cl=0.6, Cd= | 0.0068655
alpha (deg) | Cl | Cd | Cm | Cl/Cd
-20 | -0.944 | 0.14887 | -0.006 | -6.34
-19.5 | -0.916 | 0.14336 | -0.007 | -6.39
-19 | -0.889 | 0.14422 | -0.008 | -6.167
-18.5 | -0.861 | 0.1359 | -0.008 | -6.334
-18 | -0.832 | 0.13083 | -0.009 | -6.356
-17.5 | -0.802 | 0.12687 | -0.009 | -6.319
-17 | -0.773 | 0.11942 | -0.01 | -6.473
-16.5 | -0.745 | 0.11264 | -0.011 | -6.612
-16 | -0.717 | 0.10536 | -0.012 | -6.807
-15.5 | -0.689 | 0.09968 | -0.013 | -6.911
-15 | -0.659 | 0.10866 | -0.013 | -6.066
-14.5 | -0.63 | 0.10298 | -0.014 | -6.12
-14 | -0.601 | 0.09595 | -0.014 | -6.269
-13.5 | -0.573 | 0.08949 | -0.015 | -6.405
-13 | -0.545 | 0.08262 | -0.016 | -6.594
-12.5 | -0.516 | 0.07707 | -0.017 | -6.701
-12 | -0.489 | 0.07115 | -0.019 | -6.869
-11.5 | -0.457 | 0.08294 | -0.017 | -5.512
-11 | -0.429 | 0.07455 | -0.018 | -5.748
-10.5 | -0.4 | 0.06725 | -0.019 | -5.948
-10 | -0.372 | 0.06155 | -0.021 | -6.044
-9.5 | -0.341 | 0.06947 | -0.019 | -4.916
-9 | -0.313 | 0.06511 | -0.021 | -4.81
-8.5 | -0.285 | 0.05621 | -0.023 | -5.07
-8 | -0.364 | 0.0508 | -0.024 | -7.169
-7.5 | -0.389 | 0.04406 | -0.027 | -8.834
-7 | -0.436 | 0.00958 | -0.047 | -45.464
-6.5 | -0.388 | 0.00917 | -0.049 | -42.295
-6 | -0.33 | 0.00854 | -0.051 | -38.675
-5.5 | -0.267 | 0.00839 | -0.052 | -31.861
-5 | -0.201 | 0.00818 | -0.054 | -24.509
-4.5 | -0.132 | 0.0081 | -0.055 | -16.234
-4 | -0.061 | 0.0081 | -0.057 | -7.574
-3.5 | 0.01 | 0.00814 | -0.059 | 1.197
-3 | 0.081 | 0.00814 | -0.06 | 10.009
-2.5 | 0.154 | 0.0081 | -0.062 | 18.976
-2 | 0.226 | 0.0082 | -0.063 | 27.561
-1.5 | 0.3 | 0.00838 | -0.065 | 35.847
-1 | 0.373 | 0.00849 | -0.067 | 43.956
-0.5 | 0.446 | 0.00854 | -0.068 | 52.188
0 | 0.513 | 0.00885 | -0.07 | 57.981
0.5 | 0.584 | 0.00677 | -0.072 | 86.259
1 | 0.651 | 0.00717 | -0.074 | 90.72
1.5 | 0.721 | 0.0076 | -0.076 | 94.819
2 | 0.791 | 0.00803 | -0.077 | 98.519
2.5 | 0.861 | 0.00845 | -0.079 | 101.9
3 | 0.93 | 0.0089 | -0.081 | 104.462
3.5 | 0.999 | 0.00936 | -0.082 | 106.753
4 | 1.067 | 0.0099 | -0.084 | 107.859
4.5 | 1.135 | 0.0105 | -0.086 | 108.085
5 | 1.202 | 0.01111 | -0.087 | 108.271
5.5 | 1.269 | 0.01182 | -0.089 | 107.372
6 | 1.334 | 0.01264 | -0.09 | 105.498
6.5 | 1.398 | 0.01366 | -0.092 | 102.325
7 | 1.457 | 0.01455 | -0.094 | 100.139
7.5 | 1.513 | 0.0154 | -0.095 | 98.24
8 | 1.565 | 0.01635 | -0.097 | 95.742
8.5 | 1.612 | 0.01906 | -0.098 | 84.548
9 | 1.653 | 0.02051 | -0.1 | 80.591
9.5 | 1.685 | 0.02186 | -0.101 | 77.1
10 | 1.684 | 0.02333 | -0.103 | 72.182
10.5 | 1.644 | 0.02502 | -0.104 | 65.696
11 | 1.509 | 0.02981 | -0.105 | 50.619
11.5 | 1.017 | 0.03363 | -0.107 | 30.229
12 | 1.044 | 0.0391 | -0.108 | 26.707
12.5 | 1.079 | 0.03652 | -0.11 | 29.554
13 | 1.109 | 0.04044 | -0.111 | 27.418
13.5 | 1.14 | 0.04106 | -0.112 | 27.761
14 | 1.17 | 0.04451 | -0.113 | 26.279
14.5 | 1.201 | 0.04386 | -0.115 | 27.394

## 112. Re 10M Mach 0.50 (2)
BIGFOIL.COM POLAR EXPORT
NACA67-719 a=0.0
NACA67-719 a=0.0 |  |  |  | Cl Max: | 1.3239 | at alpha= | 18 | deg
XFOIL ncrit=9 |  |  |  | L/D Max: | 92.6129 | at alpha= | -1 | deg
Re: | 10000000 |  |  | Cd Min: | 0.12249 | at alpha= | 20 | deg
Mach: | 0.5 |  |  | Cl=0 at alpha= | -6.3366 | deg
|  |  |  | @ Cl=0.1, Cd= | 0.0075332
|  |  |  | @ Cl=0.4, Cd= | 0.0062737
|  |  |  | @ Cl=0.6, Cd= | 0.011055
alpha (deg) | Cl | Cd | Cm | Cl/Cd
-14.5 | -0.1086 | 0.09283 | -0.1703 | -1.1699
-14 | -0.113 | 0.08457 | -0.1749 | -1.3362
-13.5 | -0.1368 | 0.07434 | -0.1806 | -1.8402
-13 | -0.1649 | 0.06375 | -0.187 | -2.5867
-12.5 | -0.2067 | 0.05184 | -0.1955 | -3.9873
-12 | -0.2588 | 0.04358 | -0.1948 | -5.9385
-11.5 | -0.3064 | 0.0373 | -0.189 | -8.2145
-11 | -0.3538 | 0.03172 | -0.1798 | -11.1538
-10.5 | -0.4091 | 0.02575 | -0.1674 | -15.8874
-9.5 | -0.4109 | 0.01157 | -0.153 | -35.5143
-9 | -0.3328 | 0.01047 | -0.1513 | -31.7861
-8.5 | -0.2648 | 0.00986 | -0.1489 | -26.856
-8 | -0.2016 | 0.00928 | -0.1463 | -21.7241
-7.5 | -0.142 | 0.00878 | -0.1437 | -16.1731
-7 | -0.0806 | 0.00846 | -0.1416 | -9.5272
-6.5 | -0.0199 | 0.00815 | -0.1398 | -2.4417
-6 | 0.041 | 0.00785 | -0.1383 | 5.2229
-5.5 | 0.1006 | 0.00753 | -0.1367 | 13.3599
-5 | 0.1594 | 0.00724 | -0.1353 | 22.0166
-4.5 | 0.2175 | 0.007 | -0.1339 | 31.0714
-4 | 0.2744 | 0.00676 | -0.1324 | 40.5917
-3.5 | 0.3321 | 0.00651 | -0.1311 | 51.0138
-3 | 0.3896 | 0.00631 | -0.13 | 61.7433
-2.5 | 0.444 | 0.00612 | -0.1282 | 72.549
-2 | 0.4977 | 0.00601 | -0.1264 | 82.812
-1.5 | 0.5412 | 0.00603 | -0.1225 | 89.7512
-1 | 0.5742 | 0.0062 | -0.1164 | 92.6129
-0.5 | 0.5839 | 0.00644 | -0.1054 | 90.6677
0 | 0.4498 | 0.00708 | -0.0635 | 63.5311
0.5 | 0.4383 | 0.00778 | -0.0486 | 56.3368
1 | 0.4497 | 0.00837 | -0.0385 | 53.7276
1.5 | 0.4617 | 0.00898 | -0.0289 | 51.4143
2 | 0.4435 | 0.00818 | -0.0132 | 54.2176
2.5 | 0.4562 | 0.00845 | -0.0037 | 53.9882
3 | 0.4945 | 0.00914 | 0.0005 | 54.1028
3.5 | 0.5327 | 0.00987 | 0.0047 | 53.9716
4 | 0.5775 | 0.01052 | 0.0075 | 54.8954
4.5 | 0.6145 | 0.0114 | 0.0117 | 53.9035
5 | 0.6571 | 0.01212 | 0.0149 | 54.2162
5.5 | 0.6969 | 0.01295 | 0.0185 | 53.8147
6 | 0.7377 | 0.01385 | 0.0218 | 53.2635
6.5 | 0.7798 | 0.01472 | 0.025 | 52.9755
7 | 0.8251 | 0.01557 | 0.0276 | 52.9929
7.5 | 0.863 | 0.01667 | 0.0313 | 51.7696
8 | 0.9079 | 0.01761 | 0.0339 | 51.5559
8.5 | 0.9394 | 0.01909 | 0.0384 | 49.209
9 | 0.9742 | 0.02049 | 0.0423 | 47.5451
9.5 | 1.0046 | 0.0222 | 0.0466 | 45.2523
10 | 1.0369 | 0.02393 | 0.0505 | 43.3305
10.5 | 1.0705 | 0.02569 | 0.0541 | 41.6699
11 | 1.0985 | 0.02784 | 0.0582 | 39.4576
11.5 | 1.116 | 0.03056 | 0.063 | 36.5183
12 | 1.132 | 0.03358 | 0.0675 | 33.7105
12.5 | 1.1526 | 0.03658 | 0.0713 | 31.509
13 | 1.1768 | 0.03956 | 0.0744 | 29.7472
13.5 | 1.2035 | 0.04259 | 0.0771 | 28.2578
14 | 1.2323 | 0.04565 | 0.0793 | 26.9945
15 | 1.2793 | 0.05286 | 0.0835 | 24.2017
16 | 1.3178 | 0.06132 | 0.0866 | 21.4905
17 | 1.3215 | 0.07331 | 0.0878 | 18.0262
17.5 | 1.3233 | 0.07973 | 0.0876 | 16.5973
18 | 1.3239 | 0.08659 | 0.0866 | 15.2893
18.5 | 1.3197 | 0.09402 | 0.0851 | 14.0364
19 | 1.3102 | 0.10232 | 0.0827 | 12.8049
19.5 | 1.2891 | 0.11198 | 0.0789 | 11.5119
20 | 1.2622 | 0.12249 | 0.0742 | 10.3045

## 113. Re 12M Mach 0.00 (1)
BIGFOIL.COM POLAR EXPORT
NACA67-719 a=0.0
NACA67-719 a=0.0 |  |  |  | Cl Max: | 1.812 | at alpha= | 15 | deg
JavaFoil+Calcfoil stall+Eppler ext transition |  |  |  | L/D Max: | 120.84 | at alpha= | 6 | deg
Re: | 12000000 |  |  | Cd Min: | 0.00566 | at alpha= | 0 | deg
Mach: | 0 |  |  | Cl=0 at alpha= | -3.5714 | deg
|  |  |  | @ Cl=0.1, Cd= | 0.007296
|  |  |  | @ Cl=0.4, Cd= | 0.0071497
|  |  |  | @ Cl=0.6, Cd= | 0.0063416
alpha (deg) | Cl | Cd | Cm | Cl/Cd
-17 | -0.69 | 0.11824 | -0.009 | -5.833
-16.5 | -0.699 | 0.11371 | -0.01 | -6.151
-16 | -0.708 | 0.10732 | -0.01 | -6.595
-15.5 | -0.714 | 0.10163 | -0.011 | -7.026
-15 | -0.718 | 0.09556 | -0.012 | -7.515
-14.5 | -0.72 | 0.08953 | -0.013 | -8.04
-14 | -0.718 | 0.08506 | -0.014 | -8.438
-13.5 | -0.714 | 0.07911 | -0.015 | -9.026
-13 | -0.708 | 0.07296 | -0.016 | -9.699
-12.5 | -0.702 | 0.06381 | -0.018 | -11.002
-12 | -0.805 | 0.01291 | -0.027 | -62.354
-11.5 | -0.789 | 0.0113 | -0.029 | -69.838
-11 | -0.764 | 0.01058 | -0.03 | -72.224
-10.5 | -0.735 | 0.00992 | -0.032 | -74.059
-10 | -0.699 | 0.00954 | -0.033 | -73.281
-9.5 | -0.66 | 0.00906 | -0.035 | -72.88
-9 | -0.617 | 0.00877 | -0.036 | -70.348
-8.5 | -0.571 | 0.00843 | -0.037 | -67.75
-8 | -0.521 | 0.00814 | -0.039 | -64.041
-7.5 | -0.469 | 0.00779 | -0.04 | -60.186
-7 | -0.413 | 0.0073 | -0.042 | -56.644
-6.5 | -0.356 | 0.00747 | -0.043 | -47.729
-6 | -0.298 | 0.00734 | -0.044 | -40.569
-5.5 | -0.238 | 0.0073 | -0.046 | -32.626
-5 | -0.177 | 0.00728 | -0.047 | -24.373
-4.5 | -0.116 | 0.00729 | -0.048 | -15.888
-4 | -0.054 | 0.0073 | -0.05 | -7.38
-3.5 | 0.009 | 0.00724 | -0.051 | 1.179
-3 | 0.071 | 0.00725 | -0.053 | 9.826
-2.5 | 0.134 | 0.00735 | -0.054 | 18.257
-2 | 0.197 | 0.00743 | -0.056 | 26.577
-1.5 | 0.262 | 0.00745 | -0.057 | 35.109
-1 | 0.325 | 0.00748 | -0.059 | 43.46
-0.5 | 0.388 | 0.00753 | -0.06 | 51.562
0 | 0.447 | 0.00566 | -0.062 | 78.886
0.5 | 0.509 | 0.00594 | -0.063 | 85.702
1 | 0.568 | 0.0062 | -0.065 | 91.546
1.5 | 0.629 | 0.00647 | -0.066 | 97.228
2 | 0.691 | 0.00677 | -0.067 | 102.091
2.5 | 0.752 | 0.00704 | -0.069 | 106.756
3 | 0.813 | 0.00733 | -0.07 | 110.865
3.5 | 0.873 | 0.00767 | -0.072 | 113.91
4 | 0.934 | 0.00799 | -0.073 | 116.891
4.5 | 0.993 | 0.00838 | -0.075 | 118.478
5 | 1.053 | 0.00877 | -0.076 | 120.026
5.5 | 1.112 | 0.00921 | -0.077 | 120.778
6 | 1.171 | 0.00969 | -0.079 | 120.84
6.5 | 1.229 | 0.01027 | -0.08 | 119.618
7 | 1.285 | 0.01079 | -0.082 | 119.042
7.5 | 1.34 | 0.01128 | -0.083 | 118.766
8 | 1.394 | 0.0118 | -0.084 | 118.118
8.5 | 1.446 | 0.01301 | -0.086 | 111.176
9 | 1.498 | 0.01383 | -0.087 | 108.252
9.5 | 1.547 | 0.0146 | -0.089 | 105.974
10 | 1.591 | 0.01521 | -0.09 | 104.577
10.5 | 1.631 | 0.01588 | -0.091 | 102.729
11 | 1.668 | 0.01656 | -0.093 | 100.71
11.5 | 1.701 | 0.01729 | -0.094 | 98.376
12 | 1.731 | 0.01801 | -0.095 | 96.105
12.5 | 1.756 | 0.01885 | -0.096 | 93.175
13 | 1.775 | 0.02076 | -0.098 | 85.505
13.5 | 1.791 | 0.02171 | -0.099 | 82.514
14 | 1.803 | 0.02281 | -0.1 | 79.028
14.5 | 1.809 | 0.02403 | -0.101 | 75.311
15 | 1.812 | 0.02512 | -0.103 | 72.131
15.5 | 1.809 | 0.02651 | -0.104 | 68.249
16 | 1.801 | 0.02799 | -0.105 | 64.332
16.5 | 1.782 | 0.02933 | -0.106 | 60.781
17 | 1.755 | 0.03087 | -0.107 | 56.873
17.5 | 1.724 | 0.03289 | -0.108 | 52.43
18 | 1.689 | 0.03427 | -0.109 | 49.294
18.5 | 1.65 | 0.03618 | -0.11 | 45.614
19 | 1.608 | 0.0383 | -0.111 | 41.983
19.5 | 1.563 | 0.04034 | -0.112 | 38.755
20 | 1.516 | 0.04308 | -0.113 | 35.201

## 114. Re 12M Mach 0.00 (2)
BIGFOIL.COM POLAR EXPORT
NACA67-719 a=0.0
NACA67-719 a=0.0 |  |  |  | Cl Max: | 1.4605 | at alpha= | 20 | deg
XFOIL ncrit=9 |  |  |  | L/D Max: | 93.1631 | at alpha= | 2 | deg
Re: | 12000000 |  |  | Cd Min: | 0.05452 | at alpha= | 20 | deg
Mach: | 0 |  |  | Cl=0 at alpha= | -5.3275 | deg
|  |  |  | @ Cl=0.1, Cd= | 0.005683
|  |  |  | @ Cl=0.4, Cd= | 0.0056316
|  |  |  | @ Cl=0.6, Cd= | 0.0071516
alpha (deg) | Cl | Cd | Cm | Cl/Cd
-20 | -1.2268 | 0.02381 | -0.1317 | -51.5246
-19.5 | -1.2121 | 0.02193 | -0.1281 | -55.2713
-19 | -1.1878 | 0.02057 | -0.1254 | -57.7443
-18.5 | -1.1594 | 0.01947 | -0.1229 | -59.548
-18 | -1.1312 | 0.01832 | -0.1203 | -61.7467
-17.5 | -1.1038 | 0.01692 | -0.1175 | -65.2364
-17 | -1.0663 | 0.01631 | -0.1158 | -65.3771
-16.5 | -1.0296 | 0.01553 | -0.1139 | -66.2975
-16 | -0.9917 | 0.01469 | -0.1122 | -67.5085
-15.5 | -0.9526 | 0.01393 | -0.1106 | -68.3848
-15 | -0.9117 | 0.01333 | -0.1091 | -68.3946
-14.5 | -0.8682 | 0.01276 | -0.108 | -68.0408
-14 | -0.8241 | 0.01221 | -0.107 | -67.4939
-13.5 | -0.7793 | 0.01176 | -0.106 | -66.267
-13 | -0.7343 | 0.01126 | -0.105 | -65.2131
-12.5 | -0.6884 | 0.01076 | -0.1041 | -63.9777
-12 | -0.6408 | 0.01031 | -0.1035 | -62.1532
-11.5 | -0.5928 | 0.00988 | -0.1029 | -60
-11 | -0.5444 | 0.00949 | -0.1024 | -57.3656
-10.5 | -0.4961 | 0.00909 | -0.1018 | -54.5765
-10 | -0.4479 | 0.00871 | -0.1012 | -51.4237
-9.5 | -0.4019 | 0.00821 | -0.1001 | -48.9525
-9 | -0.3565 | 0.00777 | -0.0989 | -45.8816
-8.5 | -0.3084 | 0.00746 | -0.0981 | -41.3405
-8 | -0.2593 | 0.00723 | -0.0976 | -35.8645
-7.5 | -0.2111 | 0.00701 | -0.0968 | -30.1141
-7 | -0.1637 | 0.00675 | -0.0958 | -24.2519
-6.5 | -0.1137 | 0.00653 | -0.0954 | -17.4119
-6 | -0.0642 | 0.00632 | -0.0948 | -10.1582
-5.5 | -0.0168 | 0.0061 | -0.0938 | -2.7541
-5 | 0.0319 | 0.00592 | -0.093 | 5.3885
-4.5 | 0.0803 | 0.00576 | -0.0922 | 13.941
-4 | 0.1289 | 0.00557 | -0.0914 | 23.1418
-3.5 | 0.1755 | 0.00541 | -0.0901 | 32.4399
-3 | 0.2228 | 0.00529 | -0.089 | 42.1172
-2.5 | 0.2659 | 0.0052 | -0.087 | 51.1346
-2 | 0.3015 | 0.00531 | -0.0832 | 56.7797
-1.5 | 0.3389 | 0.00544 | -0.0799 | 62.2978
-1 | 0.3801 | 0.00556 | -0.0775 | 68.3633
-0.5 | 0.419 | 0.0057 | -0.0746 | 73.5088
0 | 0.4509 | 0.00584 | -0.0701 | 77.2089
0.5 | 0.4801 | 0.00587 | -0.0651 | 81.7888
1 | 0.4771 | 0.00593 | -0.053 | 80.4553
1.5 | 0.4648 | 0.00542 | -0.0397 | 85.7565
2 | 0.4742 | 0.00509 | -0.0309 | 93.1631
2.5 | 0.5042 | 0.00559 | -0.0266 | 90.1968
3 | 0.5336 | 0.00608 | -0.0222 | 87.7632
3.5 | 0.5707 | 0.00652 | -0.0194 | 87.5307
4 | 0.5999 | 0.00715 | -0.0152 | 83.9021
4.5 | 0.6336 | 0.00769 | -0.012 | 82.3927
5 | 0.6697 | 0.0082 | -0.0092 | 81.6707
5.5 | 0.7042 | 0.00878 | -0.0063 | 80.205
6 | 0.7412 | 0.00934 | -0.004 | 79.3576
6.5 | 0.7799 | 0.00986 | -0.002 | 79.0974
7 | 0.8078 | 0.01071 | 0.0018 | 75.4248
7.5 | 0.8397 | 0.01148 | 0.0048 | 73.1446
8 | 0.869 | 0.01238 | 0.0081 | 70.1939
8.5 | 0.9036 | 0.01313 | 0.0103 | 68.8195
9 | 0.9425 | 0.01377 | 0.0118 | 68.4459
9.5 | 0.9715 | 0.01479 | 0.0148 | 65.6863
10 | 1.0026 | 0.01574 | 0.0174 | 63.6976
10.5 | 1.0331 | 0.01675 | 0.0199 | 61.6776
11 | 1.0657 | 0.0177 | 0.022 | 60.209
11.5 | 1.0927 | 0.0189 | 0.0248 | 57.8148
12 | 1.1184 | 0.02024 | 0.0276 | 55.2569
12.5 | 1.1482 | 0.02145 | 0.0297 | 53.5291
13.5 | 1.2095 | 0.02389 | 0.0332 | 50.6279
14 | 1.2384 | 0.02525 | 0.035 | 49.0455
14.5 | 1.2675 | 0.02664 | 0.0366 | 47.5788
15 | 1.2961 | 0.02811 | 0.0381 | 46.1081
15.5 | 1.3226 | 0.02969 | 0.0398 | 44.547
16 | 1.3472 | 0.0315 | 0.0414 | 42.7683
16.5 | 1.3695 | 0.03345 | 0.0431 | 40.9417
17 | 1.3883 | 0.03573 | 0.0449 | 38.8553
17.5 | 1.4043 | 0.03825 | 0.0468 | 36.7137
18 | 1.4161 | 0.04125 | 0.0487 | 34.3297
18.5 | 1.4267 | 0.04442 | 0.0503 | 32.1184
19 | 1.441 | 0.04742 | 0.0514 | 30.388
19.5 | 1.454 | 0.05065 | 0.0522 | 28.7068
20 | 1.4605 | 0.05452 | 0.0531 | 26.7883

## 115. Re 12M Mach 0.10 (1)
BIGFOIL.COM POLAR EXPORT
NACA67-719 a=0.0
NACA67-719 a=0.0 |  |  |  | Cl Max: | 1.802 | at alpha= | 14.5 | deg
JavaFoil+Calcfoil stall+Eppler ext transition |  |  |  | L/D Max: | 120.535 | at alpha= | 5.5 | deg
Re: | 12000000 |  |  | Cd Min: | 0.00568 | at alpha= | 0 | deg
Mach: | 0.1 |  |  | Cl=0 at alpha= | -3.5714 | deg
|  |  |  | @ Cl=0.1, Cd= | 0.00731
|  |  |  | @ Cl=0.4, Cd= | 0.0072331
|  |  |  | @ Cl=0.6, Cd= | 0.0063626
alpha (deg) | Cl | Cd | Cm | Cl/Cd
-16.5 | -0.667 | 0.11566 | -0.009 | -5.768
-16 | -0.679 | 0.1095 | -0.01 | -6.2
-15.5 | -0.689 | 0.10346 | -0.011 | -6.655
-15 | -0.696 | 0.09723 | -0.012 | -7.156
-14.5 | -0.7 | 0.09156 | -0.013 | -7.647
-14 | -0.702 | 0.08548 | -0.014 | -8.213
-13.5 | -0.7 | 0.081 | -0.015 | -8.637
-13 | -0.695 | 0.07496 | -0.016 | -9.274
-12.5 | -0.691 | 0.06633 | -0.018 | -10.415
-12 | -0.685 | 0.05701 | -0.02 | -12.022
-11.5 | -0.782 | 0.01175 | -0.029 | -66.536
-11 | -0.76 | 0.01082 | -0.031 | -70.248
-10.5 | -0.732 | 0.01011 | -0.032 | -72.384
-10 | -0.698 | 0.00964 | -0.033 | -72.409
-9.5 | -0.66 | 0.00919 | -0.035 | -71.812
-9 | -0.618 | 0.00884 | -0.036 | -69.904
-8.5 | -0.572 | 0.00846 | -0.038 | -67.581
-8 | -0.523 | 0.00822 | -0.039 | -63.555
-7.5 | -0.47 | 0.00781 | -0.04 | -60.227
-7 | -0.415 | 0.00736 | -0.042 | -56.403
-6.5 | -0.358 | 0.00752 | -0.043 | -47.573
-6 | -0.299 | 0.00739 | -0.045 | -40.463
-5.5 | -0.239 | 0.00732 | -0.046 | -32.683
-5 | -0.178 | 0.0073 | -0.047 | -24.424
-4.5 | -0.116 | 0.00732 | -0.049 | -15.904
-4 | -0.054 | 0.00731 | -0.05 | -7.399
-3.5 | 0.009 | 0.00728 | -0.052 | 1.178
-3 | 0.072 | 0.00727 | -0.053 | 9.849
-2.5 | 0.135 | 0.00736 | -0.054 | 18.313
-2 | 0.198 | 0.00744 | -0.056 | 26.638
-1.5 | 0.263 | 0.00749 | -0.057 | 35.073
-1 | 0.326 | 0.0075 | -0.059 | 43.555
-0.5 | 0.39 | 0.00755 | -0.06 | 51.664
0 | 0.449 | 0.00568 | -0.062 | 79.078
0.5 | 0.511 | 0.00595 | -0.063 | 85.949
1 | 0.571 | 0.00622 | -0.065 | 91.777
1.5 | 0.632 | 0.00652 | -0.066 | 97.063
2 | 0.694 | 0.00679 | -0.068 | 102.266
2.5 | 0.755 | 0.0071 | -0.069 | 106.397
3 | 0.816 | 0.00738 | -0.071 | 110.602
3.5 | 0.877 | 0.00772 | -0.072 | 113.648
4 | 0.938 | 0.00806 | -0.074 | 116.3
4.5 | 0.998 | 0.00844 | -0.075 | 118.268
5 | 1.058 | 0.00884 | -0.076 | 119.635
5.5 | 1.118 | 0.00927 | -0.078 | 120.535
6 | 1.176 | 0.00978 | -0.079 | 120.236
6.5 | 1.235 | 0.01038 | -0.081 | 118.906
7 | 1.291 | 0.01089 | -0.082 | 118.581
7.5 | 1.346 | 0.0114 | -0.083 | 118.029
8 | 1.4 | 0.01189 | -0.085 | 117.755
8.5 | 1.452 | 0.01314 | -0.086 | 110.536
9 | 1.504 | 0.01397 | -0.088 | 107.64
9.5 | 1.553 | 0.01477 | -0.089 | 105.153
10 | 1.597 | 0.01538 | -0.09 | 103.799
10.5 | 1.636 | 0.01607 | -0.092 | 101.848
11 | 1.673 | 0.01676 | -0.093 | 99.776
11.5 | 1.705 | 0.01751 | -0.094 | 97.354
12 | 1.733 | 0.01827 | -0.096 | 94.898
12.5 | 1.757 | 0.01909 | -0.097 | 92.026
13 | 1.775 | 0.0211 | -0.098 | 84.134
13.5 | 1.789 | 0.02208 | -0.099 | 81.008
14 | 1.798 | 0.02313 | -0.101 | 77.716
14.5 | 1.802 | 0.02452 | -0.102 | 73.495
15 | 1.801 | 0.02573 | -0.103 | 69.99
15.5 | 1.795 | 0.02708 | -0.104 | 66.299
16 | 1.782 | 0.02856 | -0.105 | 62.415
16.5 | 1.76 | 0.03011 | -0.106 | 58.438
17 | 1.728 | 0.03173 | -0.107 | 54.456
17.5 | 1.691 | 0.03345 | -0.109 | 50.566
18 | 1.65 | 0.0352 | -0.11 | 46.88
18.5 | 1.605 | 0.03745 | -0.111 | 42.866
19 | 1.557 | 0.03962 | -0.112 | 39.305
19.5 | 1.506 | 0.04207 | -0.113 | 35.799

## 116. Re 12M Mach 0.10 (2)
BIGFOIL.COM POLAR EXPORT
NACA67-719 a=0.0
NACA67-719 a=0.0 |  |  |  | Cl Max: | 1.4546 | at alpha= | 20 | deg
XFOIL ncrit=9 |  |  |  | L/D Max: | 91.5116 | at alpha= | 2 | deg
Re: | 12000000 |  |  | Cd Min: | 0.05655 | at alpha= | 20 | deg
Mach: | 0.1 |  |  | Cl=0 at alpha= | -5.3673 | deg
|  |  |  | @ Cl=0.1, Cd= | 0.0057309
|  |  |  | @ Cl=0.4, Cd= | 0.0056274
|  |  |  | @ Cl=0.6, Cd= | 0.0072352
alpha (deg) | Cl | Cd | Cm | Cl/Cd
-20 | -1.2119 | 0.02573 | -0.1383 | -47.1007
-19.5 | -1.2031 | 0.02341 | -0.1343 | -51.3926
-19 | -1.1827 | 0.0218 | -0.131 | -54.2523
-18.5 | -1.1583 | 0.02046 | -0.128 | -56.6129
-18 | -1.1307 | 0.01918 | -0.1251 | -58.952
-17.5 | -1.1072 | 0.01758 | -0.1216 | -62.9807
-17 | -1.0691 | 0.01693 | -0.1198 | -63.1483
-16.5 | -1.0341 | 0.01604 | -0.1175 | -64.4701
-16 | -0.9963 | 0.01514 | -0.1155 | -65.8058
-15.5 | -0.9577 | 0.01425 | -0.1136 | -67.207
-15 | -0.917 | 0.01358 | -0.1119 | -67.5258
-14 | -0.8287 | 0.01242 | -0.1094 | -66.723
-13.5 | -0.7832 | 0.01193 | -0.1083 | -65.6496
-13 | -0.7375 | 0.01142 | -0.1072 | -64.5797
-12.5 | -0.6912 | 0.01092 | -0.1062 | -63.2967
-12 | -0.6432 | 0.01045 | -0.1054 | -61.5502
-11.5 | -0.5946 | 0.01 | -0.1048 | -59.46
-11 | -0.5456 | 0.00958 | -0.1042 | -56.952
-10.5 | -0.4964 | 0.0092 | -0.1036 | -53.9565
-10 | -0.4475 | 0.0088 | -0.1029 | -50.8523
-9.5 | -0.4004 | 0.00831 | -0.1019 | -48.1829
-9 | -0.3551 | 0.00783 | -0.1006 | -45.3512
-8.5 | -0.3073 | 0.00751 | -0.0997 | -40.9188
-8 | -0.2576 | 0.00728 | -0.0991 | -35.3846
-7.5 | -0.2086 | 0.00705 | -0.0983 | -29.5887
-7 | -0.1608 | 0.00679 | -0.0973 | -23.6819
-6.5 | -0.111 | 0.00656 | -0.0967 | -16.9207
-6 | -0.0608 | 0.00636 | -0.0962 | -9.5597
-5.5 | -0.0129 | 0.00613 | -0.0952 | -2.1044
-5 | 0.0357 | 0.00595 | -0.0944 | 6
-4.5 | 0.0849 | 0.00579 | -0.0936 | 14.6632
-4 | 0.1334 | 0.0056 | -0.0927 | 23.8214
-3.5 | 0.1808 | 0.00543 | -0.0915 | 33.2965
-3 | 0.2283 | 0.00532 | -0.0904 | 42.9135
-2.5 | 0.2721 | 0.00522 | -0.0884 | 52.1264
-2 | 0.3093 | 0.0053 | -0.085 | 58.3585
-1.5 | 0.3433 | 0.00545 | -0.0809 | 62.9908
-1 | 0.3842 | 0.00557 | -0.0783 | 68.9767
-0.5 | 0.4227 | 0.00571 | -0.0752 | 74.028
0 | 0.4535 | 0.00586 | -0.0705 | 77.3891
0.5 | 0.4809 | 0.00589 | -0.065 | 81.6469
1 | 0.4763 | 0.00599 | -0.0525 | 79.5159
1.5 | 0.4681 | 0.0056 | -0.04 | 83.5893
2 | 0.4722 | 0.00516 | -0.0301 | 91.5116
2.5 | 0.5035 | 0.00565 | -0.026 | 89.115
3 | 0.5327 | 0.00615 | -0.0215 | 86.6179
3.5 | 0.5684 | 0.00664 | -0.0184 | 85.6024
4 | 0.5997 | 0.00723 | -0.0145 | 82.9461
4.5 | 0.6325 | 0.0078 | -0.0111 | 81.0897
5 | 0.6699 | 0.0083 | -0.0085 | 80.7108
5.5 | 0.7032 | 0.00893 | -0.0054 | 78.7458
6 | 0.7416 | 0.00945 | -0.0032 | 78.4762
6.5 | 0.7788 | 0.01003 | -0.0009 | 77.6471
7 | 0.8088 | 0.01084 | 0.0026 | 74.6125
7.5 | 0.8409 | 0.01161 | 0.0056 | 72.4289
8 | 0.8706 | 0.01252 | 0.0089 | 69.5367
8.5 | 0.9052 | 0.01328 | 0.0112 | 68.1627
9 | 0.9416 | 0.01404 | 0.0132 | 67.0655
9.5 | 0.9729 | 0.01499 | 0.0159 | 64.9033
10 | 1.0048 | 0.01594 | 0.0184 | 63.0364
10.5 | 1.0334 | 0.01704 | 0.0212 | 60.6455
11 | 1.0675 | 0.01796 | 0.0232 | 59.4376
11.5 | 1.0915 | 0.01933 | 0.0265 | 56.4666
12 | 1.1198 | 0.02058 | 0.029 | 54.4121
12.5 | 1.1479 | 0.02191 | 0.0313 | 52.3916
13 | 1.1796 | 0.02312 | 0.0331 | 51.0208
13.5 | 1.2109 | 0.02435 | 0.0347 | 49.729
14 | 1.2394 | 0.02578 | 0.0366 | 48.076
14.5 | 1.2686 | 0.02721 | 0.0383 | 46.6226
15 | 1.2972 | 0.02872 | 0.0398 | 45.1671
15.5 | 1.3214 | 0.0305 | 0.0418 | 43.3246
16 | 1.3485 | 0.03221 | 0.0432 | 41.8659
16.5 | 1.3698 | 0.0343 | 0.045 | 39.9359
17 | 1.3848 | 0.03692 | 0.0472 | 37.5081
17.5 | 1.3987 | 0.03969 | 0.0492 | 35.2406
18.5 | 1.422 | 0.046 | 0.0524 | 30.913
19 | 1.4367 | 0.04908 | 0.0534 | 29.2726
19.5 | 1.4486 | 0.05255 | 0.0542 | 27.5661
20 | 1.4546 | 0.05655 | 0.055 | 25.7224

## 117. Re 12M Mach 0.25 (1)
BIGFOIL.COM POLAR EXPORT
NACA67-719 a=0.0
NACA67-719 a=0.0 |  |  |  | Cl Max: | 1.758 | at alpha= | 13 | deg
JavaFoil+Calcfoil stall+Eppler ext transition |  |  |  | L/D Max: | 118.409 | at alpha= | 5.5 | deg
Re: | 12000000 |  |  | Cd Min: | 0.00583 | at alpha= | 0 | deg
Mach: | 0.25 |  |  | Cl=0 at alpha= | -3.5703 | deg
|  |  |  | @ Cl=0.1, Cd= | 0.0074532
|  |  |  | @ Cl=0.4, Cd= | 0.00772
|  |  |  | @ Cl=0.6, Cd= | 0.0064922
alpha (deg) | Cl | Cd | Cm | Cl/Cd
-15 | -0.499 | 0.10902 | -0.011 | -4.58
-14.5 | -0.533 | 0.10186 | -0.012 | -5.228
-14 | -0.561 | 0.09492 | -0.013 | -5.906
-13.5 | -0.583 | 0.08839 | -0.014 | -6.596
-13 | -0.6 | 0.08285 | -0.015 | -7.241
-12.5 | -0.611 | 0.0765 | -0.016 | -7.983
-12 | -0.615 | 0.07184 | -0.017 | -8.556
-11.5 | -0.614 | 0.06569 | -0.018 | -9.347
-11 | -0.61 | 0.05756 | -0.021 | -10.601
-10.5 | -0.596 | 0.05336 | -0.022 | -11.178
-10 | -0.684 | 0.01049 | -0.034 | -65.207
-9.5 | -0.655 | 0.00975 | -0.036 | -67.123
-9 | -0.618 | 0.0093 | -0.037 | -66.46
-8.5 | -0.576 | 0.00887 | -0.039 | -64.972
-8 | -0.529 | 0.00853 | -0.04 | -62.034
-7.5 | -0.478 | 0.00806 | -0.041 | -59.308
-7 | -0.423 | 0.00782 | -0.043 | -54.038
-6.5 | -0.365 | 0.00769 | -0.044 | -47.531
-6 | -0.306 | 0.00757 | -0.046 | -40.377
-5.5 | -0.245 | 0.00749 | -0.047 | -32.711
-5 | -0.183 | 0.00745 | -0.049 | -24.503
-4.5 | -0.119 | 0.00747 | -0.05 | -15.977
-4 | -0.055 | 0.00747 | -0.051 | -7.432
-3.5 | 0.009 | 0.00743 | -0.053 | 1.184
-3 | 0.073 | 0.00742 | -0.054 | 9.898
-2.5 | 0.138 | 0.0075 | -0.056 | 18.448
-2 | 0.204 | 0.00758 | -0.057 | 26.833
-1.5 | 0.27 | 0.00764 | -0.059 | 35.331
-1 | 0.335 | 0.00765 | -0.06 | 43.834
-0.5 | 0.4 | 0.00772 | -0.062 | 51.854
0 | 0.461 | 0.00583 | -0.064 | 79.033
0.5 | 0.525 | 0.00611 | -0.065 | 85.899
1 | 0.586 | 0.00643 | -0.067 | 91.055
1.5 | 0.649 | 0.00671 | -0.068 | 96.763
2 | 0.712 | 0.00701 | -0.07 | 101.635
2.5 | 0.775 | 0.00734 | -0.071 | 105.595
3 | 0.838 | 0.00765 | -0.073 | 109.501
3.5 | 0.9 | 0.008 | -0.074 | 112.517
4 | 0.962 | 0.00836 | -0.075 | 115.115
4.5 | 1.024 | 0.00878 | -0.077 | 116.604
5 | 1.085 | 0.00923 | -0.078 | 117.577
5.5 | 1.146 | 0.00968 | -0.08 | 118.409
6 | 1.206 | 0.01022 | -0.081 | 118.015
6.5 | 1.266 | 0.0109 | -0.083 | 116.153
7 | 1.323 | 0.01141 | -0.084 | 115.923
7.5 | 1.379 | 0.01198 | -0.086 | 115.071
8 | 1.433 | 0.01255 | -0.087 | 114.192
8.5 | 1.486 | 0.01394 | -0.089 | 106.555
9 | 1.537 | 0.01487 | -0.09 | 103.322
9.5 | 1.586 | 0.0157 | -0.091 | 101.031
10 | 1.627 | 0.01643 | -0.093 | 98.985
10.5 | 1.663 | 0.0172 | -0.094 | 96.693
11 | 1.695 | 0.01803 | -0.095 | 93.993
11.5 | 1.721 | 0.01887 | -0.097 | 91.21
12 | 1.741 | 0.01974 | -0.098 | 88.17
12.5 | 1.753 | 0.02193 | -0.099 | 79.913
13 | 1.758 | 0.02321 | -0.101 | 75.76
13.5 | 1.757 | 0.02438 | -0.102 | 72.068
14 | 1.748 | 0.02581 | -0.103 | 67.709
14.5 | 1.73 | 0.02736 | -0.104 | 63.244
15 | 1.704 | 0.02931 | -0.105 | 58.138
15.5 | 1.67 | 0.0309 | -0.107 | 54.067
16 | 1.626 | 0.03286 | -0.108 | 49.5
16.5 | 1.565 | 0.03508 | -0.109 | 44.624
17 | 1.489 | 0.03767 | -0.11 | 39.517
17.5 | 1.404 | 0.04065 | -0.111 | 34.528
18 | 1.312 | 0.04316 | -0.112 | 30.39

## 118. Re 12M Mach 0.25 (2)
BIGFOIL.COM POLAR EXPORT
NACA67-719 a=0.0
NACA67-719 a=0.0 |  |  |  | Cl Max: | 1.4289 | at alpha= | 20 | deg
XFOIL ncrit=9 |  |  |  | L/D Max: | 83.1115 | at alpha= | 2 | deg
Re: | 12000000 |  |  | Cd Min: | 0.14409 | at alpha= | -20 | deg
Mach: | 0.25 |  |  | Cl=0 at alpha= | -5.5726 | deg
|  |  |  | @ Cl=0.1, Cd= | 0.0059657
|  |  |  | @ Cl=0.4, Cd= | 0.0055894
|  |  |  | @ Cl=0.6, Cd= | 0.0078417
alpha (deg) | Cl | Cd | Cm | Cl/Cd
-20 | -0.334 | 0.14409 | -0.1114 | -2.318
-19.5 | -0.9156 | 0.04861 | -0.1692 | -18.8356
-19 | -0.98 | 0.03936 | -0.1682 | -24.8984
-18.5 | -1.0166 | 0.03349 | -0.164 | -30.3553
-18 | -1.0457 | 0.02861 | -0.1579 | -36.5502
-17.5 | -1.0666 | 0.02444 | -0.1509 | -43.6416
-17 | -1.0483 | 0.02252 | -0.1462 | -46.5497
-16.5 | -1.0324 | 0.02038 | -0.141 | -50.6575
-16 | -1.0072 | 0.01863 | -0.1365 | -54.0633
-15.5 | -0.9789 | 0.01694 | -0.1322 | -57.7863
-15 | -0.9409 | 0.01573 | -0.1289 | -59.8156
-14.5 | -0.8998 | 0.01473 | -0.1259 | -61.0862
-14 | -0.8549 | 0.01393 | -0.1235 | -61.3711
-13.5 | -0.8078 | 0.01307 | -0.1214 | -61.8057
-13 | -0.7587 | 0.0124 | -0.1195 | -61.1855
-12.5 | -0.7084 | 0.01177 | -0.118 | -60.1869
-12 | -0.6573 | 0.01121 | -0.1166 | -58.6351
-11.5 | -0.6057 | 0.01069 | -0.1154 | -56.6604
-11 | -0.5537 | 0.01016 | -0.1143 | -54.498
-10.5 | -0.5015 | 0.00967 | -0.1132 | -51.8614
-10 | -0.4488 | 0.00927 | -0.1123 | -48.4142
-9.5 | -0.3969 | 0.0088 | -0.1113 | -45.1023
-9 | -0.3468 | 0.00831 | -0.1101 | -41.7329
-8.5 | -0.2981 | 0.00785 | -0.1086 | -37.9745
-8 | -0.2476 | 0.00755 | -0.1075 | -32.7947
-7.5 | -0.1969 | 0.00731 | -0.1065 | -26.9357
-7 | -0.1465 | 0.00703 | -0.1054 | -20.8393
-6.5 | -0.0945 | 0.00678 | -0.1047 | -13.9381
-6 | -0.0424 | 0.00656 | -0.104 | -6.4634
-5.5 | 0.0072 | 0.00632 | -0.1028 | 1.1392
-5 | 0.0577 | 0.00612 | -0.1019 | 9.4281
-4 | 0.1591 | 0.00575 | -0.1001 | 27.6696
-3.5 | 0.2085 | 0.00556 | -0.099 | 37.5
-3 | 0.2574 | 0.00544 | -0.0977 | 47.3162
-2.5 | 0.304 | 0.00533 | -0.096 | 57.0356
-2 | 0.3459 | 0.00535 | -0.0933 | 64.6542
-1.5 | 0.3793 | 0.00546 | -0.0888 | 69.4689
-1 | 0.4081 | 0.00564 | -0.0831 | 72.3582
-0.5 | 0.4439 | 0.00578 | -0.079 | 76.7993
0 | 0.4674 | 0.00597 | -0.0723 | 78.2915
0.5 | 0.4604 | 0.00604 | -0.0588 | 76.2252
1 | 0.4698 | 0.00633 | -0.0494 | 74.218
1.5 | 0.4826 | 0.00654 | -0.0409 | 73.792
2 | 0.4621 | 0.00556 | -0.0258 | 83.1115
2.5 | 0.4962 | 0.00605 | -0.022 | 82.0165
3 | 0.5248 | 0.00664 | -0.0171 | 79.0361
3.5 | 0.563 | 0.00711 | -0.0142 | 79.1842
4 | 0.596 | 0.00776 | -0.0104 | 76.8041
4.5 | 0.6283 | 0.00842 | -0.0066 | 74.62
5 | 0.6668 | 0.00896 | -0.004 | 74.4196
5.5 | 0.7022 | 0.00962 | -0.0009 | 72.9938
6 | 0.7397 | 0.01024 | 0.0018 | 72.2363
6.5 | 0.7807 | 0.01079 | 0.0037 | 72.354
7 | 0.8117 | 0.01166 | 0.0074 | 69.6141
7.5 | 0.8493 | 0.01236 | 0.0098 | 68.7136
8 | 0.8783 | 0.01336 | 0.0135 | 65.741
8.5 | 0.9082 | 0.01438 | 0.0169 | 63.1572
9 | 0.9477 | 0.01512 | 0.0188 | 62.6786
9.5 | 0.9788 | 0.0162 | 0.0218 | 60.4198
10 | 1.0119 | 0.01724 | 0.0244 | 58.6949
10.5 | 1.0408 | 0.01849 | 0.0276 | 56.2899
11 | 1.0727 | 0.01964 | 0.0302 | 54.6181
11.5 | 1.0976 | 0.02115 | 0.0336 | 51.896
12 | 1.1241 | 0.02266 | 0.0367 | 49.6072
12.5 | 1.151 | 0.02425 | 0.0395 | 47.4639
13 | 1.1838 | 0.02562 | 0.0414 | 46.2061
14 | 1.2439 | 0.02879 | 0.0454 | 43.206
14.5 | 1.2705 | 0.03065 | 0.0476 | 41.4519
15 | 1.2981 | 0.03254 | 0.0495 | 39.8924
15.5 | 1.3253 | 0.0345 | 0.0513 | 38.4145
16 | 1.3467 | 0.03688 | 0.0533 | 36.5157
16.5 | 1.3675 | 0.03943 | 0.0552 | 34.6817
17 | 1.375 | 0.04298 | 0.0578 | 31.9916
17.5 | 1.3858 | 0.04651 | 0.0596 | 29.7957
18 | 1.3968 | 0.05017 | 0.0612 | 27.8413
18.5 | 1.4046 | 0.05433 | 0.0623 | 25.8531
19 | 1.4163 | 0.05822 | 0.0629 | 24.3267
19.5 | 1.422 | 0.06284 | 0.0634 | 22.6289
20 | 1.4289 | 0.06756 | 0.0633 | 21.1501

## 119. Re 12M Mach 0.50 (1)
BIGFOIL.COM POLAR EXPORT
NACA67-719 a=0.0
NACA67-719 a=0.0 |  |  |  | Cl Max: | 1.687 | at alpha= | 9.5 | deg
JavaFoil+Calcfoil stall+Eppler ext transition |  |  |  | L/D Max: | 109.291 | at alpha= | 4.5 | deg
Re: | 12000000 |  |  | Cd Min: | 0.00696 | at alpha= | 0.5 | deg
Mach: | 0.5 |  |  | Cl=0 at alpha= | -3.5704 | deg
|  |  |  | @ Cl=0.1, Cd= | 0.0080738
|  |  |  | @ Cl=0.4, Cd= | 0.0084133
|  |  |  | @ Cl=0.6, Cd= | 0.0070418
alpha (deg) | Cl | Cd | Cm | Cl/Cd
-20 | -0.944 | 0.15834 | -0.006 | -5.964
-19.5 | -0.916 | 0.15124 | -0.007 | -6.06
-19 | -0.89 | 0.14178 | -0.008 | -6.278
-18.5 | -0.862 | 0.133 | -0.008 | -6.479
-18 | -0.832 | 0.1288 | -0.009 | -6.46
-17.5 | -0.803 | 0.1248 | -0.01 | -6.43
-17 | -0.774 | 0.11729 | -0.01 | -6.598
-16.5 | -0.746 | 0.11064 | -0.011 | -6.741
-16 | -0.718 | 0.10402 | -0.012 | -6.905
-15.5 | -0.69 | 0.09756 | -0.013 | -7.072
-15 | -0.659 | 0.10699 | -0.013 | -6.161
-14.5 | -0.63 | 0.10179 | -0.014 | -6.194
-14 | -0.602 | 0.09449 | -0.014 | -6.369
-13.5 | -0.574 | 0.08758 | -0.015 | -6.549
-13 | -0.545 | 0.08136 | -0.016 | -6.701
-12.5 | -0.517 | 0.07575 | -0.018 | -6.829
-12 | -0.49 | 0.06928 | -0.019 | -7.072
-11.5 | -0.457 | 0.08034 | -0.017 | -5.691
-11 | -0.429 | 0.0737 | -0.018 | -5.816
-10.5 | -0.4 | 0.06695 | -0.02 | -5.981
-10 | -0.372 | 0.06053 | -0.021 | -6.149
-9.5 | -0.342 | 0.06902 | -0.019 | -4.949
-9 | -0.313 | 0.06455 | -0.021 | -4.852
-8.5 | -0.285 | 0.05547 | -0.023 | -5.138
-8 | -0.364 | 0.0505 | -0.024 | -7.215
-7.5 | -0.39 | 0.04332 | -0.028 | -9.001
-7 | -0.436 | 0.00956 | -0.047 | -45.622
-6.5 | -0.388 | 0.00907 | -0.049 | -42.819
-6 | -0.331 | 0.00847 | -0.051 | -39.013
-5.5 | -0.268 | 0.00831 | -0.052 | -32.192
-5 | -0.201 | 0.00816 | -0.054 | -24.602
-4.5 | -0.132 | 0.00819 | -0.055 | -16.077
-4 | -0.061 | 0.00815 | -0.057 | -7.531
-3.5 | 0.01 | 0.00811 | -0.059 | 1.202
-3 | 0.081 | 0.00804 | -0.06 | 10.136
-2.5 | 0.154 | 0.00817 | -0.062 | 18.804
-2 | 0.226 | 0.00828 | -0.064 | 27.335
-1.5 | 0.301 | 0.00832 | -0.065 | 36.118
-1 | 0.373 | 0.00838 | -0.067 | 44.549
-0.5 | 0.446 | 0.00847 | -0.069 | 52.684
0 | 0.513 | 0.00876 | -0.07 | 58.542
0.5 | 0.585 | 0.00696 | -0.072 | 83.982
1 | 0.651 | 0.00732 | -0.074 | 88.971
1.5 | 0.721 | 0.0076 | -0.076 | 94.936
2 | 0.791 | 0.00798 | -0.077 | 99.095
2.5 | 0.861 | 0.00842 | -0.079 | 102.25
3 | 0.93 | 0.00882 | -0.081 | 105.441
3.5 | 0.999 | 0.00931 | -0.082 | 107.299
4 | 1.068 | 0.00985 | -0.084 | 108.376
4.5 | 1.136 | 0.01039 | -0.086 | 109.291
5 | 1.203 | 0.01102 | -0.087 | 109.206
5.5 | 1.269 | 0.01173 | -0.089 | 108.231
6 | 1.335 | 0.0126 | -0.091 | 105.934
6.5 | 1.399 | 0.01345 | -0.092 | 103.981
7 | 1.458 | 0.01425 | -0.094 | 102.275
7.5 | 1.514 | 0.01508 | -0.095 | 100.381
8 | 1.565 | 0.01706 | -0.097 | 91.742
8.5 | 1.613 | 0.01875 | -0.098 | 86.013
9 | 1.654 | 0.01992 | -0.1 | 83.038
9.5 | 1.687 | 0.02127 | -0.101 | 79.292
10 | 1.685 | 0.02269 | -0.103 | 74.272
10.5 | 1.645 | 0.02424 | -0.104 | 67.856
11 | 1.51 | 0.02892 | -0.106 | 52.212
11.5 | 1.017 | 0.0326 | -0.107 | 31.203
12 | 1.045 | 0.03774 | -0.108 | 27.691
12.5 | 1.08 | 0.03519 | -0.11 | 30.694
13 | 1.11 | 0.03869 | -0.111 | 28.679
13.5 | 1.141 | 0.0395 | -0.112 | 28.882
14 | 1.171 | 0.04289 | -0.114 | 27.3
14.5 | 1.203 | 0.04234 | -0.115 | 28.414

## 120. Re 12M Mach 0.50 (2)
BIGFOIL.COM POLAR EXPORT
NACA67-719 a=0.0
NACA67-719 a=0.0 |  |  |  | Cl Max: | 1.3473 | at alpha= | 18 | deg
XFOIL ncrit=9 |  |  |  | L/D Max: | 89.6452 | at alpha= | -1 | deg
Re: | 12000000 |  |  | Cd Min: | 0.12064 | at alpha= | 20 | deg
Mach: | 0.5 |  |  | Cl=0 at alpha= | -6.2821 | deg
|  |  |  | @ Cl=0.1, Cd= | 0.0072471
|  |  |  | @ Cl=0.4, Cd= | 0.0060412
|  |  |  | @ Cl=0.6, Cd= | 0.010823
alpha (deg) | Cl | Cd | Cm | Cl/Cd
-9.5 | -0.4155 | 0.01112 | -0.1526 | -37.3651
-9 | -0.3387 | 0.01016 | -0.1506 | -33.3366
-8.5 | -0.2706 | 0.00957 | -0.1481 | -28.2759
-8 | -0.2071 | 0.00905 | -0.1456 | -22.884
-7.5 | -0.1498 | 0.0085 | -0.1426 | -17.6235
-7 | -0.0869 | 0.00817 | -0.1407 | -10.6365
-6.5 | -0.0268 | 0.00782 | -0.1387 | -3.4271
-6 | 0.0347 | 0.00753 | -0.1373 | 4.6082
-5.5 | 0.0951 | 0.00727 | -0.1359 | 13.0812
-5 | 0.1529 | 0.007 | -0.1341 | 21.8429
-4.5 | 0.21 | 0.00674 | -0.1325 | 31.1573
-4 | 0.269 | 0.0065 | -0.1314 | 41.3846
-3.5 | 0.3269 | 0.00628 | -0.1302 | 52.0541
-3 | 0.3819 | 0.00609 | -0.1285 | 62.7094
-2.5 | 0.4375 | 0.00594 | -0.127 | 73.6532
-2 | 0.4865 | 0.0059 | -0.1242 | 82.4576
-1.5 | 0.5251 | 0.00605 | -0.1193 | 86.7934
-1 | 0.5558 | 0.0062 | -0.1127 | 89.6452
-0.5 | 0.5517 | 0.00642 | -0.0986 | 85.9346
0 | 0.4247 | 0.00716 | -0.0584 | 59.3156
1 | 0.4404 | 0.00837 | -0.0367 | 52.6165
1.5 | 0.4585 | 0.00894 | -0.0283 | 51.2864
2 | 0.4819 | 0.0093 | -0.0209 | 51.8172
2.5 | 0.4551 | 0.00841 | -0.0034 | 54.1141
3 | 0.4932 | 0.00904 | 0.0009 | 54.5575
3.5 | 0.534 | 0.00972 | 0.0045 | 54.9383
4 | 0.5777 | 0.01036 | 0.0076 | 55.7625
5 | 0.6571 | 0.01201 | 0.015 | 54.7127
5.5 | 0.6982 | 0.01281 | 0.0184 | 54.5043
6 | 0.7393 | 0.0137 | 0.0217 | 53.9635
6.5 | 0.7841 | 0.01449 | 0.0244 | 54.1132
7 | 0.8305 | 0.01527 | 0.0269 | 54.3877
7.5 | 0.8665 | 0.01643 | 0.0309 | 52.7389
8 | 0.9086 | 0.01744 | 0.034 | 52.0986
8.5 | 0.9393 | 0.01893 | 0.0386 | 49.6197
9 | 0.977 | 0.02021 | 0.0421 | 48.3424
9.5 | 1.0068 | 0.02193 | 0.0465 | 45.9097
10 | 1.0413 | 0.02356 | 0.0503 | 44.1978
11 | 1.1011 | 0.02752 | 0.0582 | 40.0109
11.5 | 1.1171 | 0.03034 | 0.0632 | 36.8194
12 | 1.1384 | 0.0331 | 0.0673 | 34.3927
12.5 | 1.1637 | 0.03584 | 0.0708 | 32.4693
13 | 1.1891 | 0.03869 | 0.0739 | 30.734
13.5 | 1.2199 | 0.04143 | 0.0765 | 29.4448
14 | 1.2474 | 0.04451 | 0.079 | 28.0252
14.5 | 1.2732 | 0.04782 | 0.0813 | 26.6248
15 | 1.2979 | 0.05142 | 0.0833 | 25.2412
15.5 | 1.3166 | 0.05561 | 0.0852 | 23.6756
16 | 1.3366 | 0.05981 | 0.0867 | 22.3474
16.5 | 1.343 | 0.06524 | 0.0879 | 20.5855
17 | 1.3378 | 0.07185 | 0.0883 | 18.6193
17.5 | 1.3432 | 0.07797 | 0.0882 | 17.2271
18 | 1.3473 | 0.08441 | 0.0877 | 15.9614
18.5 | 1.3417 | 0.09196 | 0.0862 | 14.59
19 | 1.3317 | 0.10026 | 0.0839 | 13.2825
19.5 | 1.3087 | 0.10996 | 0.0804 | 11.9016
20 | 1.2798 | 0.12064 | 0.0756 | 10.6084

## 121. Re 14M Mach 0.00 (1)
BIGFOIL.COM POLAR EXPORT
NACA67-719 a=0.0
NACA67-719 a=0.0 |  |  |  | Cl Max: | 1.813 | at alpha= | 15 | deg
JavaFoil+Calcfoil stall+Eppler ext transition |  |  |  | L/D Max: | 121.356 | at alpha= | 5.5 | deg
Re: | 14000000 |  |  | Cd Min: | 0.00598 | at alpha= | 0.5 | deg
Mach: | 0 |  |  | Cl=0 at alpha= | -3.5714 | deg
|  |  |  | @ Cl=0.1, Cd= | 0.0073284
|  |  |  | @ Cl=0.4, Cd= | 0.006879
|  |  |  | @ Cl=0.6, Cd= | 0.0063442
alpha (deg) | Cl | Cd | Cm | Cl/Cd
-17 | -0.69 | 0.11756 | -0.009 | -5.869
-16.5 | -0.7 | 0.11284 | -0.01 | -6.201
-16 | -0.708 | 0.10651 | -0.01 | -6.648
-15.5 | -0.714 | 0.10088 | -0.011 | -7.081
-15 | -0.719 | 0.09461 | -0.012 | -7.597
-14.5 | -0.721 | 0.08874 | -0.013 | -8.119
-14 | -0.72 | 0.08281 | -0.014 | -8.691
-13.5 | -0.714 | 0.07857 | -0.015 | -9.093
-13 | -0.708 | 0.07222 | -0.016 | -9.806
-12.5 | -0.706 | 0.06086 | -0.019 | -11.599
-12 | -0.809 | 0.01199 | -0.028 | -67.482
-11.5 | -0.791 | 0.01092 | -0.029 | -72.384
-11 | -0.765 | 0.01029 | -0.031 | -74.33
-10.5 | -0.735 | 0.00961 | -0.032 | -76.508
-10 | -0.7 | 0.00932 | -0.033 | -75.119
-9.5 | -0.661 | 0.00886 | -0.035 | -74.62
-9 | -0.618 | 0.0086 | -0.036 | -71.781
-8.5 | -0.571 | 0.00842 | -0.037 | -67.805
-8 | -0.522 | 0.0082 | -0.039 | -63.628
-7.5 | -0.469 | 0.00775 | -0.04 | -60.498
-7 | -0.414 | 0.00724 | -0.042 | -57.127
-6.5 | -0.357 | 0.00744 | -0.043 | -47.906
-6 | -0.298 | 0.00733 | -0.044 | -40.677
-5.5 | -0.238 | 0.00738 | -0.046 | -32.308
-5 | -0.178 | 0.00732 | -0.047 | -24.256
-4.5 | -0.116 | 0.00726 | -0.049 | -15.98
-4 | -0.054 | 0.00724 | -0.05 | -7.443
-3.5 | 0.009 | 0.00726 | -0.051 | 1.177
-3 | 0.071 | 0.00731 | -0.053 | 9.756
-2.5 | 0.134 | 0.00735 | -0.054 | 18.259
-2 | 0.197 | 0.00735 | -0.056 | 26.874
-1.5 | 0.262 | 0.00738 | -0.057 | 35.455
-1 | 0.325 | 0.00741 | -0.059 | 43.899
-0.5 | 0.388 | 0.00682 | -0.06 | 56.94
0 | 0.447 | 0.00711 | -0.062 | 62.801
0.5 | 0.509 | 0.00598 | -0.063 | 85.17
1 | 0.568 | 0.00621 | -0.065 | 91.518
1.5 | 0.63 | 0.00647 | -0.066 | 97.355
2 | 0.691 | 0.00674 | -0.067 | 102.514
2.5 | 0.752 | 0.00699 | -0.069 | 107.604
3 | 0.813 | 0.0073 | -0.07 | 111.43
3.5 | 0.874 | 0.00761 | -0.072 | 114.823
4 | 0.934 | 0.00796 | -0.073 | 117.253
4.5 | 0.994 | 0.00833 | -0.075 | 119.312
5 | 1.054 | 0.00871 | -0.076 | 121.014
5.5 | 1.113 | 0.00917 | -0.077 | 121.356
6 | 1.171 | 0.00966 | -0.079 | 121.285
6.5 | 1.23 | 0.01015 | -0.08 | 121.168
7 | 1.285 | 0.01061 | -0.082 | 121.202
7.5 | 1.341 | 0.0111 | -0.083 | 120.785
8 | 1.395 | 0.01157 | -0.085 | 120.555
8.5 | 1.447 | 0.01279 | -0.086 | 113.114
9 | 1.498 | 0.01358 | -0.087 | 110.351
9.5 | 1.548 | 0.01422 | -0.089 | 108.828
10 | 1.592 | 0.01485 | -0.09 | 107.179
10.5 | 1.632 | 0.01549 | -0.091 | 105.347
11 | 1.669 | 0.01612 | -0.093 | 103.506
11.5 | 1.702 | 0.01685 | -0.094 | 101.039
12 | 1.732 | 0.01757 | -0.095 | 98.542
12.5 | 1.756 | 0.01934 | -0.096 | 90.759
13 | 1.776 | 0.02031 | -0.098 | 87.485
13.5 | 1.793 | 0.02123 | -0.099 | 84.455
14 | 1.804 | 0.02217 | -0.1 | 81.377
14.5 | 1.811 | 0.02346 | -0.101 | 77.198
15 | 1.813 | 0.02446 | -0.103 | 74.142
15.5 | 1.811 | 0.02579 | -0.104 | 70.216
16 | 1.802 | 0.02713 | -0.105 | 66.415
16.5 | 1.784 | 0.02865 | -0.106 | 62.256
17 | 1.757 | 0.03007 | -0.107 | 58.421
17.5 | 1.725 | 0.03197 | -0.108 | 53.955
18 | 1.69 | 0.03327 | -0.109 | 50.812
18.5 | 1.651 | 0.0352 | -0.11 | 46.907
19 | 1.609 | 0.03745 | -0.111 | 42.962
19.5 | 1.564 | 0.03943 | -0.112 | 39.676
20 | 1.518 | 0.04183 | -0.113 | 36.277

## 122. Re 14M Mach 0.00 (2)
BIGFOIL.COM POLAR EXPORT
NACA67-719 a=0.0
NACA67-719 a=0.0 |  |  |  | Cl Max: | 1.4746 | at alpha= | 20 | deg
XFOIL ncrit=9 |  |  |  | L/D Max: | 91.9336 | at alpha= | 2 | deg
Re: | 14000000 |  |  | Cd Min: | 0.05325 | at alpha= | 20 | deg
Mach: | 0 |  |  | Cl=0 at alpha= | -5.2671 | deg
|  |  |  | @ Cl=0.1, Cd= | 0.0054964
|  |  |  | @ Cl=0.4, Cd= | 0.005706
|  |  |  | @ Cl=0.6, Cd= | 0.007145
alpha (deg) | Cl | Cd | Cm | Cl/Cd
-20 | -1.2397 | 0.02304 | -0.1304 | -53.8064
-19.5 | -1.2212 | 0.02138 | -0.1272 | -57.1188
-19 | -1.1978 | 0.02003 | -0.1243 | -59.8003
-18.5 | -1.1679 | 0.01898 | -0.122 | -61.5332
-18 | -1.1396 | 0.01786 | -0.1193 | -63.8074
-17.5 | -1.1125 | 0.01643 | -0.1164 | -67.7115
-17 | -1.0745 | 0.01591 | -0.1147 | -67.5361
-16.5 | -1.0365 | 0.01517 | -0.113 | -68.3256
-16 | -0.9988 | 0.01435 | -0.1112 | -69.6028
-15.5 | -0.9609 | 0.01351 | -0.1094 | -71.1251
-15 | -0.9189 | 0.01293 | -0.1081 | -71.0673
-14.5 | -0.8752 | 0.01239 | -0.107 | -70.6376
-14 | -0.831 | 0.01189 | -0.1059 | -69.8907
-13.5 | -0.7864 | 0.01142 | -0.1049 | -68.8616
-12.5 | -0.6938 | 0.01049 | -0.1033 | -66.1392
-12 | -0.646 | 0.01006 | -0.1027 | -64.2147
-11.5 | -0.5979 | 0.00963 | -0.1021 | -62.0872
-11 | -0.5497 | 0.00922 | -0.1015 | -59.6204
-10.5 | -0.5014 | 0.00886 | -0.1009 | -56.5914
-10 | -0.4536 | 0.00848 | -0.1002 | -53.4906
-9.5 | -0.4066 | 0.00805 | -0.0993 | -50.5093
-9 | -0.3608 | 0.0076 | -0.0981 | -47.4737
-8.5 | -0.3141 | 0.00727 | -0.0971 | -43.205
-8 | -0.2659 | 0.00703 | -0.0963 | -37.8236
-7.5 | -0.2171 | 0.0068 | -0.0957 | -31.9265
-7 | -0.1685 | 0.00654 | -0.0949 | -25.7645
-6.5 | -0.1193 | 0.00632 | -0.0943 | -18.8766
-6 | -0.0707 | 0.00612 | -0.0935 | -11.5523
-5.5 | -0.0224 | 0.00594 | -0.0927 | -3.771
-5 | 0.0257 | 0.00575 | -0.0918 | 4.4696
-4.5 | 0.0745 | 0.00557 | -0.091 | 13.3752
-4 | 0.123 | 0.00543 | -0.0902 | 22.6519
-3.5 | 0.169 | 0.00527 | -0.0888 | 32.0683
-3 | 0.2143 | 0.00519 | -0.0872 | 41.2909
-2.5 | 0.2533 | 0.00523 | -0.0843 | 48.4321
-2 | 0.2865 | 0.00538 | -0.08 | 53.2528
-1.5 | 0.329 | 0.00548 | -0.0778 | 60.0365
-1 | 0.3707 | 0.0056 | -0.0755 | 66.1964
-0.5 | 0.4094 | 0.00574 | -0.0725 | 71.324
0 | 0.4433 | 0.00586 | -0.0685 | 75.6485
0.5 | 0.4697 | 0.00592 | -0.0629 | 79.3412
1 | 0.4663 | 0.00606 | -0.0507 | 76.9472
1.5 | 0.4853 | 0.00626 | -0.0438 | 77.524
2 | 0.4707 | 0.00512 | -0.0302 | 91.9336
2.5 | 0.4985 | 0.00561 | -0.0254 | 88.8592
3 | 0.5318 | 0.00605 | -0.0218 | 87.9008
3.5 | 0.5649 | 0.00654 | -0.0182 | 86.3761
4 | 0.5975 | 0.00711 | -0.0147 | 84.0366
4.5 | 0.6339 | 0.00762 | -0.012 | 83.189
5 | 0.6685 | 0.00817 | -0.009 | 81.8237
5.5 | 0.7074 | 0.00864 | -0.0069 | 81.875
6 | 0.7415 | 0.00926 | -0.004 | 80.0756
6.5 | 0.78 | 0.00978 | -0.002 | 79.7546
7 | 0.8066 | 0.01066 | 0.0021 | 75.666
7.5 | 0.8374 | 0.01145 | 0.0052 | 73.1354
8 | 0.8692 | 0.01226 | 0.0081 | 70.8972
8.5 | 0.904 | 0.013 | 0.0104 | 69.5385
9 | 0.9442 | 0.0136 | 0.0117 | 69.4265
9.5 | 0.9751 | 0.01454 | 0.0144 | 67.0633
10 | 1.0055 | 0.01551 | 0.017 | 64.8291
10.5 | 1.0369 | 0.0165 | 0.0194 | 62.8424
11 | 1.0678 | 0.01754 | 0.0218 | 60.878
11.5 | 1.0952 | 0.01871 | 0.0245 | 58.5355
12 | 1.1244 | 0.01988 | 0.0269 | 56.5594
12.5 | 1.1535 | 0.0211 | 0.0291 | 54.6682
13 | 1.1864 | 0.0222 | 0.0306 | 53.4414
13.5 | 1.2179 | 0.02339 | 0.0322 | 52.0693
14 | 1.2481 | 0.02466 | 0.0339 | 50.6123
14.5 | 1.2746 | 0.02616 | 0.0359 | 48.7232
15 | 1.3061 | 0.02745 | 0.0371 | 47.5811
15.5 | 1.3311 | 0.02913 | 0.0389 | 45.6952
16 | 1.3551 | 0.03091 | 0.0407 | 43.8402
16.5 | 1.3822 | 0.03257 | 0.0419 | 42.4378
17 | 1.3954 | 0.03514 | 0.0444 | 39.7097
17.5 | 1.4098 | 0.03781 | 0.0464 | 37.2864
18 | 1.4245 | 0.04052 | 0.0482 | 35.1555
18.5 | 1.4372 | 0.04355 | 0.0497 | 33.0011
19 | 1.4529 | 0.04639 | 0.0507 | 31.3192
19.5 | 1.4652 | 0.04963 | 0.0516 | 29.5225
20 | 1.4746 | 0.05325 | 0.0524 | 27.692

## 123. Re 14M Mach 0.10 (1)
BIGFOIL.COM POLAR EXPORT
NACA67-719 a=0.0
NACA67-719 a=0.0 |  |  |  | Cl Max: | 1.803 | at alpha= | 14.5 | deg
JavaFoil+Calcfoil stall+Eppler ext transition |  |  |  | L/D Max: | 121.015 | at alpha= | 5.5 | deg
Re: | 14000000 |  |  | Cd Min: | 0.00599 | at alpha= | 0.5 | deg
Mach: | 0.1 |  |  | Cl=0 at alpha= | -3.5714 | deg
|  |  |  | @ Cl=0.1, Cd= | 0.0073422
|  |  |  | @ Cl=0.4, Cd= | 0.007439
|  |  |  | @ Cl=0.6, Cd= | 0.0063763
alpha (deg) | Cl | Cd | Cm | Cl/Cd
-16.5 | -0.667 | 0.11479 | -0.01 | -5.814
-16 | -0.679 | 0.10867 | -0.01 | -6.25
-15.5 | -0.689 | 0.10265 | -0.011 | -6.71
-15 | -0.696 | 0.09649 | -0.012 | -7.214
-14.5 | -0.701 | 0.0906 | -0.013 | -7.732
-14 | -0.703 | 0.08457 | -0.014 | -8.308
-13.5 | -0.701 | 0.07894 | -0.015 | -8.883
-13 | -0.696 | 0.07446 | -0.016 | -9.345
-12.5 | -0.693 | 0.0644 | -0.018 | -10.762
-12 | -0.685 | 0.05702 | -0.02 | -12.017
-11.5 | -0.784 | 0.01123 | -0.029 | -69.809
-11 | -0.761 | 0.01045 | -0.031 | -72.837
-10.5 | -0.732 | 0.00992 | -0.032 | -73.841
-10 | -0.699 | 0.00939 | -0.033 | -74.407
-9.5 | -0.661 | 0.00901 | -0.035 | -73.335
-9 | -0.618 | 0.00867 | -0.036 | -71.301
-8.5 | -0.572 | 0.00846 | -0.038 | -67.671
-8 | -0.523 | 0.00827 | -0.039 | -63.233
-7.5 | -0.471 | 0.00777 | -0.041 | -60.548
-7 | -0.415 | 0.00726 | -0.042 | -57.16
-6.5 | -0.358 | 0.00747 | -0.043 | -47.914
-6 | -0.299 | 0.00736 | -0.045 | -40.661
-5.5 | -0.239 | 0.0074 | -0.046 | -32.366
-5 | -0.178 | 0.00735 | -0.047 | -24.256
-4.5 | -0.116 | 0.0073 | -0.049 | -15.951
-4 | -0.054 | 0.00726 | -0.05 | -7.458
-3.5 | 0.009 | 0.00727 | -0.052 | 1.179
-3 | 0.072 | 0.00732 | -0.053 | 9.778
-2.5 | 0.135 | 0.00737 | -0.054 | 18.313
-2 | 0.198 | 0.00739 | -0.056 | 26.847
-1.5 | 0.263 | 0.0074 | -0.057 | 35.542
-1 | 0.327 | 0.00745 | -0.059 | 43.847
-0.5 | 0.39 | 0.0075 | -0.06 | 52.047
0 | 0.449 | 0.00714 | -0.062 | 62.909
0.5 | 0.512 | 0.00599 | -0.063 | 85.421
1 | 0.571 | 0.00625 | -0.065 | 91.375
1.5 | 0.633 | 0.00652 | -0.066 | 96.987
2 | 0.694 | 0.00677 | -0.068 | 102.491
2.5 | 0.756 | 0.00705 | -0.069 | 107.156
3 | 0.817 | 0.00736 | -0.071 | 110.98
3.5 | 0.878 | 0.00765 | -0.072 | 114.652
4 | 0.938 | 0.00802 | -0.074 | 116.943
4.5 | 0.999 | 0.00838 | -0.075 | 119.228
5 | 1.059 | 0.00879 | -0.076 | 120.489
5.5 | 1.118 | 0.00924 | -0.078 | 121.015
6 | 1.177 | 0.00974 | -0.079 | 120.787
6.5 | 1.235 | 0.01024 | -0.081 | 120.565
7 | 1.291 | 0.01071 | -0.082 | 120.633
7.5 | 1.346 | 0.0112 | -0.084 | 120.195
8 | 1.401 | 0.01166 | -0.085 | 120.167
8.5 | 1.453 | 0.01291 | -0.086 | 112.539
9 | 1.504 | 0.01373 | -0.088 | 109.57
9.5 | 1.554 | 0.01441 | -0.089 | 107.814
10 | 1.597 | 0.015 | -0.09 | 106.493
10.5 | 1.637 | 0.01565 | -0.092 | 104.584
11 | 1.674 | 0.01632 | -0.093 | 102.535
11.5 | 1.706 | 0.01709 | -0.094 | 99.827
12 | 1.734 | 0.01781 | -0.096 | 97.388
12.5 | 1.757 | 0.01962 | -0.097 | 89.546
13 | 1.776 | 0.02062 | -0.098 | 86.135
13.5 | 1.79 | 0.02154 | -0.099 | 83.084
14 | 1.799 | 0.0226 | -0.101 | 79.622
14.5 | 1.803 | 0.02381 | -0.102 | 75.72
15 | 1.802 | 0.02504 | -0.103 | 71.972
15.5 | 1.796 | 0.02636 | -0.104 | 68.139
16 | 1.784 | 0.02776 | -0.105 | 64.247
16.5 | 1.761 | 0.02927 | -0.106 | 60.164
17 | 1.729 | 0.03083 | -0.108 | 56.079
17.5 | 1.692 | 0.03248 | -0.109 | 52.101
18 | 1.651 | 0.03438 | -0.11 | 48.036
18.5 | 1.606 | 0.03627 | -0.111 | 44.286
19 | 1.558 | 0.03836 | -0.112 | 40.62
19.5 | 1.507 | 0.04088 | -0.113 | 36.867

## 124. Re 14M Mach 0.10 (2)
BIGFOIL.COM POLAR EXPORT
NACA67-719 a=0.0
NACA67-719 a=0.0 |  |  |  | Cl Max: | 1.4723 | at alpha= | 20 | deg
XFOIL ncrit=9 |  |  |  | L/D Max: | 90.0577 | at alpha= | 2 | deg
Re: | 14000000 |  |  | Cd Min: | 0.05493 | at alpha= | 20 | deg
Mach: | 0.1 |  |  | Cl=0 at alpha= | -5.3064 | deg
|  |  |  | @ Cl=0.1, Cd= | 0.0055437
|  |  |  | @ Cl=0.4, Cd= | 0.0057035
|  |  |  | @ Cl=0.6, Cd= | 0.0072352
alpha (deg) | Cl | Cd | Cm | Cl/Cd
-20 | -1.2315 | 0.02458 | -0.1366 | -50.1017
-19.5 | -1.215 | 0.02275 | -0.1332 | -53.4066
-19 | -1.1921 | 0.02126 | -0.1301 | -56.0724
-18.5 | -1.1668 | 0.01997 | -0.1271 | -58.4276
-18 | -1.1402 | 0.01868 | -0.1241 | -61.0385
-17.5 | -1.1155 | 0.01711 | -0.1206 | -65.1958
-17 | -1.0776 | 0.0165 | -0.1188 | -65.3091
-16.5 | -1.0414 | 0.01565 | -0.1166 | -66.5431
-16 | -1.0035 | 0.01479 | -0.1145 | -67.8499
-15.5 | -0.9659 | 0.01383 | -0.1125 | -69.8409
-15 | -0.9246 | 0.01318 | -0.1108 | -70.1517
-14.5 | -0.8805 | 0.01261 | -0.1095 | -69.8255
-14 | -0.8355 | 0.0121 | -0.1084 | -69.0496
-13.5 | -0.7902 | 0.01158 | -0.1072 | -68.2383
-13 | -0.7443 | 0.01108 | -0.1061 | -67.1751
-12.5 | -0.6968 | 0.01063 | -0.1053 | -65.5503
-12 | -0.6484 | 0.01019 | -0.1046 | -63.631
-11.5 | -0.5997 | 0.00975 | -0.104 | -61.5077
-11 | -0.5508 | 0.00932 | -0.1033 | -59.0987
-10.5 | -0.5017 | 0.00895 | -0.1027 | -56.0559
-10 | -0.4528 | 0.00859 | -0.102 | -52.7125
-9.5 | -0.4056 | 0.00813 | -0.101 | -49.8893
-9 | -0.3597 | 0.00768 | -0.0998 | -46.8359
-8.5 | -0.3127 | 0.00733 | -0.0987 | -42.6603
-8 | -0.264 | 0.00708 | -0.0979 | -37.2881
-7.5 | -0.2143 | 0.00684 | -0.0973 | -31.3304
-7 | -0.1661 | 0.00658 | -0.0964 | -25.2432
-6.5 | -0.1164 | 0.00635 | -0.0957 | -18.3307
-6 | -0.0669 | 0.00616 | -0.095 | -10.8604
-5.5 | -0.0189 | 0.00597 | -0.094 | -3.1658
-5 | 0.0299 | 0.00578 | -0.0932 | 5.173
-4 | 0.1278 | 0.00545 | -0.0916 | 23.4495
-3.5 | 0.1739 | 0.00529 | -0.0901 | 32.8733
-3 | 0.2199 | 0.00521 | -0.0886 | 42.2073
-2.5 | 0.2601 | 0.00523 | -0.0859 | 49.7323
-2 | 0.2916 | 0.00538 | -0.0812 | 54.2007
-1.5 | 0.3332 | 0.00549 | -0.0787 | 60.6922
-1 | 0.3747 | 0.00561 | -0.0763 | 66.7914
-0.5 | 0.4126 | 0.00575 | -0.0731 | 71.7565
0 | 0.4454 | 0.00588 | -0.0688 | 75.7483
0.5 | 0.4673 | 0.00594 | -0.062 | 78.67
1 | 0.465 | 0.00612 | -0.0501 | 75.9804
1.5 | 0.4851 | 0.00633 | -0.0434 | 76.6351
2 | 0.4683 | 0.0052 | -0.0293 | 90.0577
2.5 | 0.4975 | 0.00567 | -0.0247 | 87.7425
3 | 0.5309 | 0.00613 | -0.0211 | 86.6069
3.5 | 0.5638 | 0.00663 | -0.0174 | 85.0377
4 | 0.5971 | 0.00719 | -0.014 | 83.0459
4.5 | 0.6324 | 0.00774 | -0.011 | 81.7054
5 | 0.6687 | 0.00826 | -0.0083 | 80.9564
5.5 | 0.7051 | 0.00881 | -0.0057 | 80.0341
6 | 0.7418 | 0.00938 | -0.0032 | 79.0832
6.5 | 0.7803 | 0.00991 | -0.0011 | 78.7386
7 | 0.8078 | 0.01078 | 0.0028 | 74.9351
8 | 0.87 | 0.01243 | 0.0091 | 69.992
8.5 | 0.9056 | 0.01316 | 0.0113 | 68.8146
9 | 0.9453 | 0.01379 | 0.0127 | 68.5497
9.5 | 0.9762 | 0.01475 | 0.0155 | 66.1831
10 | 1.0073 | 0.01572 | 0.0181 | 64.0776
10.5 | 1.036 | 0.01684 | 0.0209 | 61.5202
11 | 1.0694 | 0.0178 | 0.023 | 60.0787
11.5 | 1.0957 | 0.01905 | 0.026 | 57.5171
12 | 1.1256 | 0.02023 | 0.0283 | 55.6401
12.5 | 1.1554 | 0.02144 | 0.0305 | 53.8899
13 | 1.1863 | 0.02267 | 0.0323 | 52.3291
13.5 | 1.2199 | 0.0238 | 0.0337 | 51.2563
14 | 1.2472 | 0.02529 | 0.0358 | 49.3159
14.5 | 1.2765 | 0.02668 | 0.0375 | 47.8448
15 | 1.3051 | 0.02818 | 0.0391 | 46.313
15.5 | 1.3327 | 0.02976 | 0.0406 | 44.7816
16 | 1.3564 | 0.03162 | 0.0425 | 42.8969
16.5 | 1.3794 | 0.03362 | 0.0442 | 41.0291
17 | 1.3929 | 0.03624 | 0.0466 | 38.4354
17.5 | 1.4067 | 0.03905 | 0.0486 | 36.023
18 | 1.4231 | 0.04172 | 0.0502 | 34.1107
18.5 | 1.4358 | 0.04482 | 0.0517 | 32.0348
19 | 1.4519 | 0.04775 | 0.0526 | 30.4063
19.5 | 1.4629 | 0.05119 | 0.0536 | 28.5778
20 | 1.4723 | 0.05493 | 0.0542 | 26.8032

## 125. Re 14M Mach 0.25 (1)
BIGFOIL.COM POLAR EXPORT
NACA67-719 a=0.0
NACA67-719 a=0.0 |  |  |  | Cl Max: | 1.76 | at alpha= | 13 | deg
JavaFoil+Calcfoil stall+Eppler ext transition |  |  |  | L/D Max: | 118.865 | at alpha= | 5.5 | deg
Re: | 14000000 |  |  | Cd Min: | 0.00616 | at alpha= | 0.5 | deg
Mach: | 0.25 |  |  | Cl=0 at alpha= | -3.5692 | deg
|  |  |  | @ Cl=0.1, Cd= | 0.0074766
|  |  |  | @ Cl=0.4, Cd= | 0.0076492
|  |  |  | @ Cl=0.6, Cd= | 0.0064978
alpha (deg) | Cl | Cd | Cm | Cl/Cd
-15 | -0.5 | 0.10874 | -0.011 | -4.594
-14.5 | -0.533 | 0.10171 | -0.012 | -5.238
-14 | -0.561 | 0.0942 | -0.013 | -5.953
-13.5 | -0.583 | 0.08799 | -0.014 | -6.629
-13 | -0.6 | 0.08214 | -0.015 | -7.306
-12.5 | -0.611 | 0.07575 | -0.016 | -8.069
-12 | -0.615 | 0.0711 | -0.017 | -8.651
-11.5 | -0.615 | 0.06498 | -0.019 | -9.458
-11 | -0.61 | 0.05758 | -0.021 | -10.595
-10.5 | -0.6 | 0.05093 | -0.023 | -11.777
-10 | -0.685 | 0.01015 | -0.034 | -67.468
-9.5 | -0.655 | 0.00955 | -0.036 | -68.647
-9 | -0.619 | 0.00912 | -0.037 | -67.82
-8.5 | -0.576 | 0.00877 | -0.039 | -65.736
-8 | -0.529 | 0.00861 | -0.04 | -61.489
-7.5 | -0.478 | 0.00798 | -0.041 | -59.909
-7 | -0.423 | 0.00777 | -0.043 | -54.465
-6.5 | -0.365 | 0.00766 | -0.044 | -47.704
-6 | -0.306 | 0.00752 | -0.046 | -40.678
-5.5 | -0.245 | 0.00755 | -0.047 | -32.455
-5 | -0.183 | 0.00753 | -0.049 | -24.25
-4.5 | -0.119 | 0.00746 | -0.05 | -16.007
-4 | -0.056 | 0.00737 | -0.051 | -7.528
-3.5 | 0.009 | 0.00743 | -0.053 | 1.184
-3 | 0.073 | 0.00746 | -0.054 | 9.854
-2.5 | 0.138 | 0.0075 | -0.056 | 18.459
-2 | 0.204 | 0.00753 | -0.057 | 27.046
-1.5 | 0.27 | 0.00757 | -0.059 | 35.659
-1 | 0.335 | 0.0076 | -0.06 | 44.12
-0.5 | 0.401 | 0.00765 | -0.062 | 52.392
0 | 0.461 | 0.00795 | -0.063 | 57.977
0.5 | 0.525 | 0.00616 | -0.065 | 85.24
1 | 0.586 | 0.00644 | -0.067 | 90.945
1.5 | 0.649 | 0.0067 | -0.068 | 96.868
2 | 0.712 | 0.00698 | -0.07 | 102.132
2.5 | 0.775 | 0.00727 | -0.071 | 106.625
3 | 0.838 | 0.00762 | -0.073 | 110.023
3.5 | 0.9 | 0.00795 | -0.074 | 113.231
4 | 0.963 | 0.00834 | -0.076 | 115.426
4.5 | 1.024 | 0.00873 | -0.077 | 117.382
5 | 1.086 | 0.00915 | -0.078 | 118.689
5.5 | 1.146 | 0.00964 | -0.08 | 118.865
6 | 1.207 | 0.01019 | -0.081 | 118.387
6.5 | 1.266 | 0.01074 | -0.083 | 117.943
7 | 1.323 | 0.01122 | -0.084 | 117.927
7.5 | 1.379 | 0.01175 | -0.086 | 117.348
8 | 1.434 | 0.01228 | -0.087 | 116.766
8.5 | 1.486 | 0.0138 | -0.089 | 107.696
9 | 1.538 | 0.01466 | -0.09 | 104.896
9.5 | 1.587 | 0.01532 | -0.091 | 103.57
10 | 1.628 | 0.01599 | -0.093 | 101.768
10.5 | 1.664 | 0.01675 | -0.094 | 99.341
11 | 1.696 | 0.01756 | -0.095 | 96.537
11.5 | 1.722 | 0.01837 | -0.097 | 93.729
12 | 1.742 | 0.01928 | -0.098 | 90.354
12.5 | 1.754 | 0.02139 | -0.099 | 81.981
13 | 1.76 | 0.02262 | -0.101 | 77.78
13.5 | 1.758 | 0.02374 | -0.102 | 74.048
14 | 1.749 | 0.02507 | -0.103 | 69.747
14.5 | 1.731 | 0.02661 | -0.104 | 65.064
15 | 1.706 | 0.02851 | -0.106 | 59.826
15.5 | 1.672 | 0.03012 | -0.107 | 55.499
16 | 1.627 | 0.03211 | -0.108 | 50.685
16.5 | 1.567 | 0.03422 | -0.109 | 45.775
17 | 1.49 | 0.03686 | -0.11 | 40.413
17.5 | 1.405 | 0.03954 | -0.111 | 35.532
18 | 1.313 | 0.04186 | -0.112 | 31.361

## 126. Re 14M Mach 0.25 (2)
BIGFOIL.COM POLAR EXPORT
NACA67-719 a=0.0
NACA67-719 a=0.0 |  |  |  | Cl Max: | 1.4425 | at alpha= | 20 | deg
XFOIL ncrit=9 |  |  |  | L/D Max: | 81.875 | at alpha= | 2 | deg
Re: | 14000000 |  |  | Cd Min: | 0.06617 | at alpha= | 20 | deg
Mach: | 0.25 |  |  | Cl=0 at alpha= | -5.5158 | deg
|  |  |  | @ Cl=0.1, Cd= | 0.0057496
|  |  |  | @ Cl=0.4, Cd= | 0.0056645
|  |  |  | @ Cl=0.6, Cd= | 0.007874
alpha (deg) | Cl | Cd | Cm | Cl/Cd
-19.5 | -0.9368 | 0.04661 | -0.1699 | -20.0987
-19 | -0.9955 | 0.03816 | -0.1681 | -26.0875
-18.5 | -1.0439 | 0.03174 | -0.1628 | -32.8891
-18 | -1.0639 | 0.02754 | -0.1568 | -38.6311
-17.5 | -1.0855 | 0.02333 | -0.1495 | -46.5281
-17 | -1.0589 | 0.02191 | -0.1454 | -48.3295
-16.5 | -1.0431 | 0.01979 | -0.14 | -52.7084
-16 | -1.0182 | 0.01806 | -0.1354 | -56.3787
-15.5 | -0.9888 | 0.01638 | -0.1311 | -60.3663
-15 | -0.9502 | 0.01522 | -0.1278 | -62.431
-14.5 | -0.9085 | 0.01428 | -0.1248 | -63.6204
-14 | -0.8621 | 0.01357 | -0.1225 | -63.5298
-13.5 | -0.8147 | 0.01268 | -0.1205 | -64.2508
-13 | -0.7649 | 0.01203 | -0.1187 | -63.5827
-12.5 | -0.7143 | 0.01141 | -0.1172 | -62.603
-12 | -0.6631 | 0.01086 | -0.1158 | -61.0589
-11.5 | -0.6117 | 0.01038 | -0.1145 | -58.9306
-11 | -0.5592 | 0.00989 | -0.1134 | -56.542
-10.5 | -0.5066 | 0.00942 | -0.1125 | -53.7792
-10 | -0.4538 | 0.00902 | -0.1116 | -50.3104
-9.5 | -0.4018 | 0.00858 | -0.1106 | -46.8298
-9 | -0.3507 | 0.00817 | -0.1095 | -42.9253
-8.5 | -0.3038 | 0.00765 | -0.1077 | -39.7124
-8 | -0.2544 | 0.00735 | -0.1063 | -34.6122
-7.5 | -0.2032 | 0.00707 | -0.1054 | -28.7412
-7 | -0.1511 | 0.00682 | -0.1046 | -22.1554
-6.5 | -0.0999 | 0.00656 | -0.1037 | -15.2287
-6 | -0.0491 | 0.00635 | -0.1027 | -7.7323
-5.5 | 0.0016 | 0.00616 | -0.1018 | 0.25974
-5 | 0.052 | 0.00595 | -0.1008 | 8.7395
-4.5 | 0.1023 | 0.00574 | -0.0998 | 17.8223
-4 | 0.1536 | 0.00558 | -0.099 | 27.5269
-3.5 | 0.2017 | 0.00542 | -0.0976 | 37.214
-3 | 0.2498 | 0.00533 | -0.0962 | 46.8668
-2.5 | 0.2938 | 0.00531 | -0.0939 | 55.3296
-2 | 0.3318 | 0.00538 | -0.0904 | 61.6729
-1.5 | 0.3608 | 0.00553 | -0.0848 | 65.2441
-1 | 0.3971 | 0.00565 | -0.0808 | 70.2832
-0.5 | 0.4311 | 0.00582 | -0.0763 | 74.0722
0 | 0.4547 | 0.006 | -0.0696 | 75.7833
0.5 | 0.4464 | 0.00611 | -0.0559 | 73.0606
1 | 0.4604 | 0.00643 | -0.0474 | 71.6019
1.5 | 0.4817 | 0.0067 | -0.0408 | 71.8955
2 | 0.4585 | 0.0056 | -0.0251 | 81.875
2.5 | 0.491 | 0.00606 | -0.0209 | 81.0231
3 | 0.5226 | 0.00663 | -0.0166 | 78.8235
3.5 | 0.5606 | 0.00706 | -0.0137 | 79.4051
4 | 0.592 | 0.00773 | -0.0096 | 76.5847
4.5 | 0.627 | 0.00836 | -0.0063 | 75
5 | 0.6664 | 0.0089 | -0.0038 | 74.8764
5.5 | 0.7048 | 0.00947 | -0.0013 | 74.4245
6 | 0.7404 | 0.01015 | 0.0017 | 72.9458
6.5 | 0.7806 | 0.01071 | 0.0038 | 72.8852
7 | 0.8116 | 0.01157 | 0.0074 | 70.1469
7.5 | 0.8469 | 0.01233 | 0.0102 | 68.6861
8 | 0.8793 | 0.01321 | 0.0134 | 66.5632
8.5 | 0.9085 | 0.01425 | 0.017 | 63.7544
9 | 0.949 | 0.01496 | 0.0187 | 63.4358
9.5 | 0.982 | 0.01596 | 0.0215 | 61.5288
10 | 1.0125 | 0.01709 | 0.0245 | 59.2452
10.5 | 1.0455 | 0.01817 | 0.0271 | 57.5399
11 | 1.0741 | 0.01948 | 0.0301 | 55.1386
11.5 | 1.1011 | 0.0209 | 0.0333 | 52.6842
12 | 1.1299 | 0.02231 | 0.036 | 50.6455
12.5 | 1.1585 | 0.02377 | 0.0387 | 48.7379
13 | 1.1899 | 0.0252 | 0.0408 | 47.2183
13.5 | 1.2236 | 0.02657 | 0.0425 | 46.0519
14.5 | 1.2782 | 0.03012 | 0.0469 | 42.4369
15 | 1.3099 | 0.03172 | 0.0485 | 41.2957
15.5 | 1.3331 | 0.03393 | 0.0507 | 39.2897
16 | 1.357 | 0.03614 | 0.0526 | 37.5484
16.5 | 1.376 | 0.03876 | 0.0547 | 35.5005
17 | 1.3793 | 0.04259 | 0.0576 | 32.3855
18 | 1.4092 | 0.04912 | 0.0606 | 28.6889
18.5 | 1.4179 | 0.05306 | 0.062 | 26.7226
19 | 1.4318 | 0.0568 | 0.0626 | 25.2077
19.5 | 1.4388 | 0.06123 | 0.0631 | 23.4983
20 | 1.4425 | 0.06617 | 0.0633 | 21.7999

## 127. Re 14M Mach 0.50 (1)
BIGFOIL.COM POLAR EXPORT
NACA67-719 a=0.0
NACA67-719 a=0.0 |  |  |  | Cl Max: | 1.688 | at alpha= | 9.5 | deg
JavaFoil+Calcfoil stall+Eppler ext transition |  |  |  | L/D Max: | 110.057 | at alpha= | 4.5 | deg
Re: | 14000000 |  |  | Cd Min: | 0.00699 | at alpha= | 0.5 | deg
Mach: | 0.5 |  |  | Cl=0 at alpha= | -3.5704 | deg
|  |  |  | @ Cl=0.1, Cd= | 0.008145
|  |  |  | @ Cl=0.4, Cd= | 0.0083496
|  |  |  | @ Cl=0.6, Cd= | 0.007065
alpha (deg) | Cl | Cd | Cm | Cl/Cd
-20 | -0.944 | 0.16732 | -0.006 | -5.644
-19.5 | -0.916 | 0.15902 | -0.007 | -5.763
-19 | -0.889 | 0.1456 | -0.008 | -6.109
-18.5 | -0.861 | 0.14 | -0.008 | -6.148
-18 | -0.832 | 0.13602 | -0.009 | -6.113
-17.5 | -0.803 | 0.13003 | -0.01 | -6.173
-17 | -0.774 | 0.12368 | -0.01 | -6.262
-16.5 | -0.746 | 0.11542 | -0.011 | -6.466
-16 | -0.719 | 0.10207 | -0.012 | -7.044
-15.5 | -0.692 | 0.09616 | -0.013 | -7.192
-15 | -0.659 | 0.10683 | -0.013 | -6.171
-14.5 | -0.631 | 0.09962 | -0.014 | -6.33
-14 | -0.602 | 0.09414 | -0.015 | -6.396
-13.5 | -0.574 | 0.08683 | -0.015 | -6.608
-13 | -0.546 | 0.08111 | -0.017 | -6.73
-12.5 | -0.518 | 0.07468 | -0.018 | -6.937
-12 | -0.492 | 0.06668 | -0.02 | -7.382
-11.5 | -0.457 | 0.0809 | -0.017 | -5.652
-11 | -0.429 | 0.07255 | -0.018 | -5.909
-10.5 | -0.401 | 0.06618 | -0.02 | -6.054
-10 | -0.372 | 0.06007 | -0.021 | -6.2
-9.5 | -0.342 | 0.06805 | -0.019 | -5.021
-9 | -0.313 | 0.0645 | -0.021 | -4.857
-8.5 | -0.285 | 0.05534 | -0.023 | -5.153
-8 | -0.364 | 0.05035 | -0.024 | -7.237
-7.5 | -0.39 | 0.04312 | -0.028 | -9.051
-7 | -0.437 | 0.00947 | -0.047 | -46.122
-6.5 | -0.388 | 0.00899 | -0.049 | -43.184
-6 | -0.331 | 0.00842 | -0.051 | -39.29
-5.5 | -0.268 | 0.00832 | -0.052 | -32.186
-5 | -0.201 | 0.00829 | -0.054 | -24.221
-4.5 | -0.132 | 0.00818 | -0.055 | -16.107
-4 | -0.061 | 0.00809 | -0.057 | -7.59
-3.5 | 0.01 | 0.00809 | -0.059 | 1.205
-3 | 0.082 | 0.00813 | -0.06 | 10.034
-2.5 | 0.154 | 0.00819 | -0.062 | 18.767
-2 | 0.226 | 0.00822 | -0.064 | 27.541
-1.5 | 0.301 | 0.00823 | -0.065 | 36.517
-1 | 0.373 | 0.00832 | -0.067 | 44.865
-0.5 | 0.446 | 0.0084 | -0.069 | 53.151
0 | 0.513 | 0.00879 | -0.07 | 58.404
0.5 | 0.585 | 0.00699 | -0.072 | 83.692
1 | 0.651 | 0.00732 | -0.074 | 88.979
1.5 | 0.722 | 0.00769 | -0.076 | 93.816
2 | 0.791 | 0.00807 | -0.077 | 98.079
2.5 | 0.861 | 0.00842 | -0.079 | 102.226
3 | 0.931 | 0.00878 | -0.081 | 105.97
3.5 | 1 | 0.00934 | -0.082 | 106.995
4 | 1.068 | 0.00975 | -0.084 | 109.581
4.5 | 1.136 | 0.01032 | -0.086 | 110.057
5 | 1.203 | 0.01096 | -0.087 | 109.789
5.5 | 1.27 | 0.01165 | -0.089 | 109.025
6 | 1.335 | 0.01249 | -0.091 | 106.856
6.5 | 1.399 | 0.01324 | -0.092 | 105.677
7 | 1.458 | 0.014 | -0.094 | 104.179
7.5 | 1.514 | 0.01477 | -0.095 | 102.51
8 | 1.566 | 0.01689 | -0.097 | 92.691
8.5 | 1.613 | 0.01826 | -0.098 | 88.34
9 | 1.655 | 0.01945 | -0.1 | 85.1
9.5 | 1.688 | 0.02071 | -0.101 | 81.479
10 | 1.686 | 0.02209 | -0.103 | 76.352
10.5 | 1.646 | 0.02368 | -0.104 | 69.514
11 | 1.511 | 0.02816 | -0.106 | 53.66
11.5 | 1.018 | 0.03181 | -0.107 | 31.991
12 | 1.046 | 0.03665 | -0.108 | 28.539
12.5 | 1.081 | 0.03431 | -0.11 | 31.504
13 | 1.11 | 0.03762 | -0.111 | 29.517
13.5 | 1.142 | 0.03846 | -0.112 | 29.694
14 | 1.172 | 0.04137 | -0.114 | 28.325
14.5 | 1.202 | 0.04299 | -0.115 | 27.959

## 128. Re 14M Mach 0.50 (2)
BIGFOIL.COM POLAR EXPORT
NACA67-719 a=0.0
NACA67-719 a=0.0 |  |  |  | Cl Max: | 1.3615 | at alpha= | 17.5 | deg
XFOIL ncrit=9 |  |  |  | L/D Max: | 86.6129 | at alpha= | -1 | deg
Re: | 14000000 |  |  | Cd Min: | 0.11904 | at alpha= | 20 | deg
Mach: | 0.5 |  |  | Cl=0 at alpha= | -6.2362 | deg
|  |  |  | @ Cl=0.1, Cd= | 0.0070107
|  |  |  | @ Cl=0.4, Cd= | 0.0058691
|  |  |  | @ Cl=0.6, Cd= | 0.010797
alpha (deg) | Cl | Cd | Cm | Cl/Cd
-15.5 | -0.1054 | 0.10894 | -0.1619 | -0.96751
-15 | -0.1092 | 0.10004 | -0.167 | -1.0916
-14.5 | -0.117 | 0.09102 | -0.1721 | -1.2854
-14 | -0.1218 | 0.08278 | -0.1768 | -1.4714
-13.5 | -0.1574 | 0.07119 | -0.1835 | -2.211
-13 | -0.1915 | 0.05903 | -0.1925 | -3.2441
-12.5 | -0.2341 | 0.04877 | -0.1978 | -4.8001
-12 | -0.2855 | 0.04122 | -0.1954 | -6.9262
-11.5 | -0.3328 | 0.03525 | -0.1886 | -9.4411
-11 | -0.3795 | 0.02986 | -0.1787 | -12.7093
-10.5 | -0.433 | 0.02401 | -0.1659 | -18.0342
-9.5 | -0.4203 | 0.01083 | -0.152 | -38.8089
-9 | -0.3441 | 0.00988 | -0.1499 | -34.8279
-8.5 | -0.2765 | 0.00933 | -0.1473 | -29.6356
-8 | -0.2127 | 0.00886 | -0.1448 | -24.0068
-7.5 | -0.1549 | 0.00825 | -0.1418 | -18.7758
-7 | -0.0927 | 0.00791 | -0.1398 | -11.7193
-6.5 | -0.0324 | 0.00757 | -0.1379 | -4.2801
-6 | 0.029 | 0.0073 | -0.1363 | 3.9726
-5.5 | 0.0889 | 0.00706 | -0.1348 | 12.5921
-5 | 0.1475 | 0.0068 | -0.1332 | 21.6912
-4.5 | 0.2048 | 0.00652 | -0.1316 | 31.411
-4 | 0.2638 | 0.0063 | -0.1305 | 41.873
-3.5 | 0.3212 | 0.00612 | -0.1292 | 52.4837
-3 | 0.3764 | 0.0059 | -0.1275 | 63.7966
-2.5 | 0.4299 | 0.00583 | -0.1255 | 73.7393
-2 | 0.4725 | 0.00591 | -0.1214 | 79.9492
-1.5 | 0.5112 | 0.00605 | -0.1165 | 84.4959
-1 | 0.537 | 0.0062 | -0.1088 | 86.6129
0 | 0.4023 | 0.00726 | -0.0539 | 55.4132
0.5 | 0.4175 | 0.00773 | -0.0444 | 54.0103
1 | 0.4334 | 0.00834 | -0.0353 | 51.9664
1.5 | 0.4559 | 0.00889 | -0.0277 | 51.2823
2 | 0.4846 | 0.00934 | -0.0215 | 51.8844
2.5 | 0.4715 | 0.00868 | -0.0068 | 54.3203
3 | 0.4916 | 0.00896 | 0.0012 | 54.8661
3.5 | 0.5337 | 0.00964 | 0.0046 | 55.3631
4 | 0.5766 | 0.01027 | 0.0079 | 56.1441
4.5 | 0.6139 | 0.01111 | 0.0121 | 55.2565
5 | 0.6554 | 0.01191 | 0.0154 | 55.0294
5.5 | 0.7003 | 0.01263 | 0.0181 | 55.4473
6 | 0.7432 | 0.01348 | 0.0212 | 55.1335
6.5 | 0.785 | 0.01437 | 0.0244 | 54.6277
7 | 0.832 | 0.01513 | 0.0268 | 54.9901
7.5 | 0.8702 | 0.01623 | 0.0305 | 53.6168
8 | 0.9096 | 0.01731 | 0.034 | 52.5477
8.5 | 0.9381 | 0.01885 | 0.0389 | 49.7666
9 | 0.978 | 0.02006 | 0.0422 | 48.7537
9.5 | 1.0087 | 0.02173 | 0.0465 | 46.4197
10 | 1.0449 | 0.02327 | 0.05 | 44.9033
10.5 | 1.0773 | 0.02506 | 0.0539 | 42.9888
11 | 1.1031 | 0.02727 | 0.0583 | 40.451
11.5 | 1.1185 | 0.0301 | 0.0633 | 37.1595
12 | 1.1467 | 0.03253 | 0.0669 | 35.2505
12.5 | 1.1704 | 0.03535 | 0.0705 | 33.1089
13 | 1.1991 | 0.03802 | 0.0735 | 31.5387
13.5 | 1.2318 | 0.04062 | 0.0761 | 30.325
14 | 1.2583 | 0.04372 | 0.0788 | 28.7809
14.5 | 1.2851 | 0.04694 | 0.0812 | 27.3775
15 | 1.3106 | 0.05042 | 0.0833 | 25.9937
15.5 | 1.3318 | 0.05438 | 0.0852 | 24.4906
16.5 | 1.3513 | 0.06449 | 0.0881 | 20.9536
17 | 1.3516 | 0.07065 | 0.0887 | 19.1309
17.5 | 1.3615 | 0.07632 | 0.0889 | 17.8394
18.5 | 1.3601 | 0.09024 | 0.0871 | 15.072
19 | 1.3521 | 0.0983 | 0.0852 | 13.7548
19.5 | 1.3265 | 0.10825 | 0.0816 | 12.254
20 | 1.2953 | 0.11904 | 0.0768 | 10.8812

## 129. Re 16M Mach 0.00 (1)
BIGFOIL.COM POLAR EXPORT
NACA67-719 a=0.0
NACA67-719 a=0.0 |  |  |  | Cl Max: | 1.814 | at alpha= | 15 | deg
JavaFoil+Calcfoil stall+Eppler ext transition |  |  |  | L/D Max: | 123.048 | at alpha= | 7 | deg
Re: | 16000000 |  |  | Cd Min: | 0.00598 | at alpha= | 0.5 | deg
Mach: | 0 |  |  | Cl=0 at alpha= | -3.5714 | deg
|  |  |  | @ Cl=0.1, Cd= | 0.0072792
|  |  |  | @ Cl=0.4, Cd= | 0.0068812
|  |  |  | @ Cl=0.6, Cd= | 0.0063342
alpha (deg) | Cl | Cd | Cm | Cl/Cd
-17 | -0.69 | 0.11708 | -0.009 | -5.894
-16.5 | -0.7 | 0.11254 | -0.01 | -6.219
-16 | -0.708 | 0.10637 | -0.01 | -6.659
-15.5 | -0.714 | 0.1004 | -0.011 | -7.116
-15 | -0.719 | 0.0938 | -0.012 | -7.667
-14.5 | -0.721 | 0.08798 | -0.013 | -8.194
-14 | -0.72 | 0.08195 | -0.014 | -8.79
-13.5 | -0.717 | 0.07622 | -0.015 | -9.403
-13 | -0.709 | 0.07189 | -0.016 | -9.855
-12.5 | -0.712 | 0.05669 | -0.019 | -12.555
-12 | -0.809 | 0.01198 | -0.028 | -67.518
-11.5 | -0.792 | 0.01059 | -0.029 | -74.773
-11 | -0.766 | 0.00999 | -0.031 | -76.68
-10.5 | -0.736 | 0.00945 | -0.032 | -77.824
-10 | -0.7 | 0.00912 | -0.033 | -76.754
-9.5 | -0.661 | 0.00874 | -0.035 | -75.62
-9 | -0.618 | 0.00863 | -0.036 | -71.579
-8.5 | -0.571 | 0.00834 | -0.038 | -68.492
-8 | -0.522 | 0.00815 | -0.039 | -63.983
-7.5 | -0.469 | 0.00796 | -0.04 | -58.987
-7 | -0.414 | 0.0075 | -0.042 | -55.166
-6.5 | -0.357 | 0.00744 | -0.043 | -47.942
-6 | -0.298 | 0.00741 | -0.044 | -40.258
-5.5 | -0.238 | 0.00737 | -0.046 | -32.336
-5 | -0.178 | 0.00727 | -0.047 | -24.427
-4.5 | -0.116 | 0.00723 | -0.049 | -16.048
-4 | -0.054 | 0.00724 | -0.05 | -7.448
-3.5 | 0.009 | 0.00727 | -0.051 | 1.175
-3 | 0.071 | 0.00727 | -0.053 | 9.805
-2.5 | 0.134 | 0.00729 | -0.054 | 18.437
-2 | 0.198 | 0.00731 | -0.056 | 27.029
-1.5 | 0.262 | 0.00733 | -0.057 | 35.75
-1 | 0.325 | 0.00673 | -0.059 | 48.346
-0.5 | 0.389 | 0.00683 | -0.06 | 56.874
0 | 0.447 | 0.0071 | -0.062 | 62.906
0.5 | 0.509 | 0.00598 | -0.063 | 85.211
1 | 0.568 | 0.0062 | -0.065 | 91.72
1.5 | 0.63 | 0.00646 | -0.066 | 97.569
2 | 0.691 | 0.00669 | -0.068 | 103.297
2.5 | 0.752 | 0.00699 | -0.069 | 107.626
3 | 0.813 | 0.00727 | -0.07 | 111.817
3.5 | 0.874 | 0.00758 | -0.072 | 115.246
4 | 0.934 | 0.0079 | -0.073 | 118.278
4.5 | 0.994 | 0.00826 | -0.075 | 120.379
5 | 1.054 | 0.00867 | -0.076 | 121.507
5.5 | 1.113 | 0.00911 | -0.078 | 122.205
6 | 1.172 | 0.00959 | -0.079 | 122.134
6.5 | 1.23 | 0.01003 | -0.08 | 122.586
7 | 1.286 | 0.01045 | -0.082 | 123.048
7.5 | 1.341 | 0.01092 | -0.083 | 122.853
8 | 1.395 | 0.01141 | -0.085 | 122.288
8.5 | 1.447 | 0.01267 | -0.086 | 114.239
9 | 1.499 | 0.0134 | -0.087 | 111.883
9.5 | 1.549 | 0.01393 | -0.089 | 111.195
10 | 1.592 | 0.01452 | -0.09 | 109.7
10.5 | 1.633 | 0.01516 | -0.091 | 107.732
11 | 1.67 | 0.01579 | -0.093 | 105.769
11.5 | 1.703 | 0.01647 | -0.094 | 103.425
12 | 1.732 | 0.01719 | -0.095 | 100.776
12.5 | 1.757 | 0.01892 | -0.097 | 92.85
13 | 1.777 | 0.01981 | -0.098 | 89.697
13.5 | 1.794 | 0.02067 | -0.099 | 86.759
14 | 1.805 | 0.02178 | -0.1 | 82.875
14.5 | 1.812 | 0.0229 | -0.102 | 79.136
15 | 1.814 | 0.02401 | -0.103 | 75.565
15.5 | 1.812 | 0.02515 | -0.104 | 72.038
16 | 1.803 | 0.02653 | -0.105 | 67.955
16.5 | 1.785 | 0.02793 | -0.106 | 63.909
17 | 1.758 | 0.02939 | -0.107 | 59.817
17.5 | 1.726 | 0.03125 | -0.108 | 55.236
18 | 1.691 | 0.03249 | -0.109 | 52.053
18.5 | 1.652 | 0.03436 | -0.11 | 48.085
19 | 1.61 | 0.03649 | -0.111 | 44.109
19.5 | 1.565 | 0.03844 | -0.112 | 40.721
20 | 1.518 | 0.04071 | -0.113 | 37.301

## 130. Re 16M Mach 0.00 (2)
BIGFOIL.COM POLAR EXPORT
NACA67-719 a=0.0
NACA67-719 a=0.0 |  |  |  | Cl Max: | 1.4881 | at alpha= | 20 | deg
XFOIL ncrit=9 |  |  |  | L/D Max: | 89.9615 | at alpha= | 2 | deg
Re: | 16000000 |  |  | Cd Min: | 0.05199 | at alpha= | 20 | deg
Mach: | 0 |  |  | Cl=0 at alpha= | -5.217 | deg
|  |  |  | @ Cl=0.1, Cd= | 0.0053519
|  |  |  | @ Cl=0.4, Cd= | 0.0057919
|  |  |  | @ Cl=0.6, Cd= | 0.00717
alpha (deg) | Cl | Cd | Cm | Cl/Cd
-20 | -1.2575 | 0.02203 | -0.1286 | -57.0813
-19.5 | -1.2336 | 0.02065 | -0.1259 | -59.7385
-19 | -1.2076 | 0.01946 | -0.1232 | -62.0555
-18.5 | -1.176 | 0.01855 | -0.1211 | -63.3962
-18 | -1.1467 | 0.01747 | -0.1185 | -65.6382
-17.5 | -1.1196 | 0.01607 | -0.1155 | -69.6702
-17 | -1.081 | 0.01559 | -0.1139 | -69.3393
-16.5 | -1.0429 | 0.01487 | -0.1122 | -70.1345
-16 | -1.0054 | 0.01408 | -0.1103 | -71.4062
-15.5 | -0.9679 | 0.01318 | -0.1084 | -73.437
-15 | -0.9251 | 0.01261 | -0.1072 | -73.3624
-14.5 | -0.8812 | 0.01209 | -0.1061 | -72.8867
-14 | -0.8369 | 0.01162 | -0.105 | -72.0224
-13.5 | -0.7923 | 0.01112 | -0.104 | -71.25
-13 | -0.746 | 0.01066 | -0.1032 | -69.9812
-12.5 | -0.6984 | 0.01025 | -0.1025 | -68.1366
-12 | -0.6505 | 0.00984 | -0.1019 | -66.1077
-11.5 | -0.6025 | 0.00942 | -0.1013 | -63.9597
-11 | -0.5545 | 0.00901 | -0.1007 | -61.5427
-10.5 | -0.5066 | 0.00864 | -0.1 | -58.6343
-10 | -0.4583 | 0.00832 | -0.0993 | -55.0841
-9.5 | -0.4108 | 0.00791 | -0.0985 | -51.9343
-9 | -0.3643 | 0.00751 | -0.0975 | -48.5087
-8.5 | -0.3186 | 0.00714 | -0.0963 | -44.6218
-8 | -0.2711 | 0.00684 | -0.0954 | -39.6345
-7.5 | -0.2221 | 0.00661 | -0.0947 | -33.6006
-7 | -0.1727 | 0.00638 | -0.0941 | -27.069
-6.5 | -0.1248 | 0.00616 | -0.0932 | -20.2597
-6 | -0.0766 | 0.00598 | -0.0924 | -12.8094
-5.5 | -0.027 | 0.00581 | -0.0918 | -4.6472
-5 | 0.0207 | 0.0056 | -0.0908 | 3.6964
-4.5 | 0.0691 | 0.00543 | -0.0899 | 12.7256
-4 | 0.1166 | 0.00531 | -0.0889 | 21.9586
-3.5 | 0.1622 | 0.0052 | -0.0874 | 31.1923
-3 | 0.2042 | 0.00518 | -0.0851 | 39.4208
-2.5 | 0.2385 | 0.00532 | -0.0811 | 44.8308
-2 | 0.2771 | 0.00542 | -0.078 | 51.1255
-1.5 | 0.3214 | 0.0055 | -0.0762 | 58.4364
-1 | 0.3617 | 0.00564 | -0.0736 | 64.1312
-0.5 | 0.3992 | 0.00579 | -0.0704 | 68.9465
0 | 0.4366 | 0.00588 | -0.0671 | 74.2517
0.5 | 0.4508 | 0.00594 | -0.0587 | 75.8923
1 | 0.4591 | 0.00612 | -0.0492 | 75.0163
1.5 | 0.4808 | 0.00637 | -0.0429 | 75.4788
2 | 0.4678 | 0.0052 | -0.0297 | 89.9615
2.5 | 0.4961 | 0.00561 | -0.0249 | 88.4314
3 | 0.5296 | 0.00606 | -0.0214 | 87.3927
3.5 | 0.5589 | 0.0066 | -0.0171 | 84.6818
4 | 0.5939 | 0.0071 | -0.014 | 83.6479
4.5 | 0.6331 | 0.00755 | -0.0118 | 83.8543
5 | 0.6688 | 0.00809 | -0.009 | 82.67
5.5 | 0.7101 | 0.00851 | -0.0074 | 83.443
6 | 0.7438 | 0.00914 | -0.0044 | 81.3786
6.5 | 0.78 | 0.00972 | -0.0019 | 80.2469
7.5 | 0.836 | 0.01142 | 0.0055 | 73.2049
8 | 0.8716 | 0.01211 | 0.0078 | 71.9736
8.5 | 0.9052 | 0.01288 | 0.0103 | 70.2795
9 | 0.9443 | 0.01351 | 0.0117 | 69.8964
9.5 | 0.9782 | 0.01434 | 0.014 | 68.2148
10 | 1.007 | 0.01536 | 0.0169 | 65.5599
10.5 | 1.0383 | 0.01634 | 0.0193 | 63.5435
11 | 1.069 | 0.0174 | 0.0217 | 61.4368
11.5 | 1.0985 | 0.0185 | 0.0241 | 59.3784
12 | 1.129 | 0.01961 | 0.0263 | 57.5727
12.5 | 1.159 | 0.02077 | 0.0284 | 55.8016
13 | 1.1942 | 0.02174 | 0.0297 | 54.931
13.5 | 1.2246 | 0.02296 | 0.0315 | 53.3362
14 | 1.2568 | 0.02414 | 0.0329 | 52.063
14.5 | 1.2818 | 0.02572 | 0.0351 | 49.8367
15 | 1.3149 | 0.02688 | 0.0361 | 48.9174
15.5 | 1.3374 | 0.02869 | 0.0383 | 46.6155
16 | 1.366 | 0.03018 | 0.0396 | 45.2618
16.5 | 1.388 | 0.03213 | 0.0414 | 43.1995
17 | 1.3995 | 0.03482 | 0.0441 | 40.1924
17.5 | 1.4162 | 0.03726 | 0.046 | 38.0086
18 | 1.432 | 0.03993 | 0.0476 | 35.8628
18.5 | 1.4446 | 0.04288 | 0.0493 | 33.6894
19 | 1.4634 | 0.04549 | 0.0501 | 32.1697
19.5 | 1.4779 | 0.04848 | 0.051 | 30.4847
20 | 1.4881 | 0.05199 | 0.0518 | 28.6228

## 131. Re 16M Mach 0.10 (1)
BIGFOIL.COM POLAR EXPORT
NACA67-719 a=0.0
NACA67-719 a=0.0 |  |  |  | Cl Max: | 1.804 | at alpha= | 14.5 | deg
JavaFoil+Calcfoil stall+Eppler ext transition |  |  |  | L/D Max: | 122.683 | at alpha= | 7 | deg
Re: | 16000000 |  |  | Cd Min: | 0.00598 | at alpha= | 0.5 | deg
Mach: | 0.1 |  |  | Cl=0 at alpha= | -3.5714 | deg
|  |  |  | @ Cl=0.1, Cd= | 0.0073
|  |  |  | @ Cl=0.4, Cd= | 0.0069224
|  |  |  | @ Cl=0.6, Cd= | 0.0063616
alpha (deg) | Cl | Cd | Cm | Cl/Cd
-16.5 | -0.668 | 0.11414 | -0.01 | -5.849
-16 | -0.679 | 0.10825 | -0.01 | -6.276
-15.5 | -0.689 | 0.10193 | -0.011 | -6.758
-15 | -0.696 | 0.09656 | -0.012 | -7.207
-14.5 | -0.701 | 0.08998 | -0.013 | -7.791
-14 | -0.703 | 0.08382 | -0.014 | -8.388
-13.5 | -0.702 | 0.07813 | -0.015 | -8.984
-13 | -0.698 | 0.07216 | -0.016 | -9.672
-12.5 | -0.696 | 0.06244 | -0.018 | -11.138
-12 | -0.688 | 0.05475 | -0.02 | -12.573
-11.5 | -0.785 | 0.01086 | -0.029 | -72.32
-11 | -0.762 | 0.01015 | -0.031 | -75.064
-10.5 | -0.733 | 0.00969 | -0.032 | -75.606
-10 | -0.699 | 0.00925 | -0.033 | -75.62
-9.5 | -0.661 | 0.00887 | -0.035 | -74.529
-9 | -0.619 | 0.0087 | -0.036 | -71.134
-8.5 | -0.573 | 0.0084 | -0.038 | -68.145
-8 | -0.523 | 0.00821 | -0.039 | -63.695
-7.5 | -0.471 | 0.00763 | -0.04 | -61.681
-7 | -0.415 | 0.00754 | -0.042 | -55.126
-6.5 | -0.358 | 0.00748 | -0.043 | -47.872
-6 | -0.299 | 0.00743 | -0.045 | -40.317
-5.5 | -0.239 | 0.00739 | -0.046 | -32.396
-5 | -0.178 | 0.00732 | -0.047 | -24.379
-4.5 | -0.117 | 0.00724 | -0.049 | -16.089
-4 | -0.054 | 0.00725 | -0.05 | -7.468
-3.5 | 0.009 | 0.00731 | -0.052 | 1.174
-3 | 0.072 | 0.0073 | -0.053 | 9.811
-2.5 | 0.135 | 0.0073 | -0.055 | 18.493
-2 | 0.198 | 0.00733 | -0.056 | 27.093
-1.5 | 0.263 | 0.00736 | -0.057 | 35.733
-1 | 0.327 | 0.00742 | -0.059 | 44.053
-0.5 | 0.39 | 0.00688 | -0.06 | 56.777
0 | 0.449 | 0.00713 | -0.062 | 63.017
0.5 | 0.512 | 0.00598 | -0.063 | 85.499
1 | 0.571 | 0.00624 | -0.065 | 91.555
1.5 | 0.633 | 0.0065 | -0.066 | 97.413
2 | 0.695 | 0.00674 | -0.068 | 103.083
2.5 | 0.756 | 0.00701 | -0.069 | 107.764
3 | 0.817 | 0.00731 | -0.071 | 111.853
3.5 | 0.878 | 0.00762 | -0.072 | 115.252
4 | 0.939 | 0.00796 | -0.074 | 117.945
4.5 | 0.999 | 0.00833 | -0.075 | 119.904
5 | 1.059 | 0.00874 | -0.076 | 121.106
5.5 | 1.118 | 0.00918 | -0.078 | 121.806
6 | 1.177 | 0.00968 | -0.079 | 121.655
6.5 | 1.236 | 0.0101 | -0.081 | 122.316
7 | 1.292 | 0.01053 | -0.082 | 122.683
7.5 | 1.347 | 0.01102 | -0.084 | 122.232
8 | 1.401 | 0.01204 | -0.085 | 116.399
8.5 | 1.454 | 0.01279 | -0.086 | 113.667
9 | 1.505 | 0.01353 | -0.088 | 111.243
9.5 | 1.555 | 0.01409 | -0.089 | 110.351
10 | 1.598 | 0.01466 | -0.09 | 108.988
10.5 | 1.638 | 0.01532 | -0.092 | 106.939
11 | 1.674 | 0.01597 | -0.093 | 104.863
11.5 | 1.707 | 0.01668 | -0.094 | 102.333
12 | 1.735 | 0.01742 | -0.096 | 99.586
12.5 | 1.758 | 0.01921 | -0.097 | 91.526
13 | 1.777 | 0.02012 | -0.098 | 88.318
13.5 | 1.791 | 0.02104 | -0.1 | 85.13
14 | 1.8 | 0.02214 | -0.101 | 81.314
14.5 | 1.804 | 0.0233 | -0.102 | 77.42
15 | 1.803 | 0.02453 | -0.103 | 73.498
15.5 | 1.797 | 0.02572 | -0.104 | 69.886
16 | 1.785 | 0.02716 | -0.105 | 65.704
16.5 | 1.762 | 0.0286 | -0.107 | 61.614
17 | 1.73 | 0.0301 | -0.108 | 57.484
17.5 | 1.693 | 0.03174 | -0.109 | 53.363
18 | 1.652 | 0.03357 | -0.11 | 49.223
18.5 | 1.607 | 0.03538 | -0.111 | 45.428
19 | 1.559 | 0.03755 | -0.112 | 41.52
19.5 | 1.508 | 0.03981 | -0.113 | 37.885

## 132. Re 16M Mach 0.10 (2)
BIGFOIL.COM POLAR EXPORT
NACA67-719 a=0.0
NACA67-719 a=0.0 |  |  |  | Cl Max: | 1.4831 | at alpha= | 20 | deg
XFOIL ncrit=9 |  |  |  | L/D Max: | 87.7444 | at alpha= | 2 | deg
Re: | 16000000 |  |  | Cd Min: | 0.05392 | at alpha= | 20 | deg
Mach: | 0.1 |  |  | Cl=0 at alpha= | -5.2587 | deg
|  |  |  | @ Cl=0.1, Cd= | 0.0053881
|  |  |  | @ Cl=0.4, Cd= | 0.0058017
|  |  |  | @ Cl=0.6, Cd= | 0.0072559
alpha (deg) | Cl | Cd | Cm | Cl/Cd
-20 | -1.2498 | 0.02346 | -0.135 | -53.2737
-19.5 | -1.2315 | 0.02178 | -0.1315 | -56.5427
-19 | -1.2069 | 0.02042 | -0.1286 | -59.1038
-18.5 | -1.176 | 0.01944 | -0.1261 | -60.4938
-18 | -1.1498 | 0.01817 | -0.123 | -63.2801
-17.5 | -1.1225 | 0.01674 | -0.1198 | -67.055
-17 | -1.0852 | 0.01615 | -0.1178 | -67.195
-16.5 | -1.0479 | 0.01533 | -0.1157 | -68.3562
-16 | -1.0102 | 0.01449 | -0.1136 | -69.717
-15.5 | -0.973 | 0.01352 | -0.1114 | -71.9675
-15 | -0.9308 | 0.01286 | -0.1099 | -72.3795
-14.5 | -0.8865 | 0.01231 | -0.1087 | -72.0146
-14 | -0.8412 | 0.01186 | -0.1075 | -70.9275
-13.5 | -0.7959 | 0.01128 | -0.1064 | -70.5585
-13 | -0.7497 | 0.0108 | -0.1053 | -69.4167
-12.5 | -0.7016 | 0.01036 | -0.1046 | -67.722
-12 | -0.653 | 0.00996 | -0.1039 | -65.5622
-11.5 | -0.6042 | 0.00954 | -0.1032 | -63.3333
-11 | -0.5554 | 0.00912 | -0.1026 | -60.8991
-10.5 | -0.5066 | 0.00873 | -0.1019 | -58.0298
-10 | -0.4582 | 0.00839 | -0.1011 | -54.6126
-9.5 | -0.4102 | 0.008 | -0.1002 | -51.275
-9 | -0.3632 | 0.00759 | -0.0991 | -47.8524
-8.5 | -0.3173 | 0.00719 | -0.0978 | -44.1307
-8 | -0.2688 | 0.00689 | -0.097 | -39.0131
-7.5 | -0.2199 | 0.00665 | -0.0962 | -33.0677
-7 | -0.1703 | 0.00642 | -0.0956 | -26.5265
-6.5 | -0.1217 | 0.00619 | -0.0947 | -19.6607
-6 | -0.0732 | 0.00601 | -0.0938 | -12.1797
-5.5 | -0.0235 | 0.00584 | -0.0932 | -4.024
-5 | 0.0252 | 0.00563 | -0.0923 | 4.476
-4.5 | 0.0733 | 0.00546 | -0.0913 | 13.4249
-4 | 0.1216 | 0.00533 | -0.0903 | 22.8143
-3.5 | 0.1675 | 0.00522 | -0.0888 | 32.0881
-3 | 0.2103 | 0.00519 | -0.0866 | 40.5202
-2.5 | 0.2465 | 0.00531 | -0.083 | 46.4218
-2 | 0.2816 | 0.00542 | -0.0791 | 51.9557
-1.5 | 0.3253 | 0.00551 | -0.0771 | 59.0381
-1 | 0.3651 | 0.00565 | -0.0743 | 64.6195
-0.5 | 0.4019 | 0.00581 | -0.0708 | 69.1738
0 | 0.4383 | 0.00589 | -0.0673 | 74.4143
0.5 | 0.4466 | 0.00594 | -0.0575 | 75.1852
1 | 0.4572 | 0.00618 | -0.0485 | 73.9806
1.5 | 0.4805 | 0.00643 | -0.0425 | 74.7278
2 | 0.4668 | 0.00532 | -0.0291 | 87.7444
2.5 | 0.4953 | 0.00568 | -0.0243 | 87.2007
3 | 0.5289 | 0.00613 | -0.0207 | 86.2806
3.5 | 0.5588 | 0.00666 | -0.0164 | 83.9039
4 | 0.5937 | 0.00717 | -0.0133 | 82.8033
4.5 | 0.6311 | 0.00768 | -0.0107 | 82.1745
5 | 0.6688 | 0.00819 | -0.0083 | 81.6606
5.5 | 0.708 | 0.00868 | -0.0062 | 81.5668
6 | 0.744 | 0.00927 | -0.0035 | 80.2589
6.5 | 0.7807 | 0.00984 | -0.0011 | 79.3394
7 | 0.807 | 0.01074 | 0.003 | 75.1397
7.5 | 0.8379 | 0.01154 | 0.0062 | 72.6083
8 | 0.8719 | 0.0123 | 0.0088 | 70.8862
8.5 | 0.9065 | 0.01305 | 0.0112 | 69.4636
9 | 0.9459 | 0.01368 | 0.0127 | 69.1447
9.5 | 0.9784 | 0.01458 | 0.0152 | 67.1056
10 | 1.0088 | 0.01557 | 0.018 | 64.7913
10.5 | 1.0374 | 0.01668 | 0.0209 | 62.1942
11 | 1.0705 | 0.01766 | 0.0229 | 60.6172
11.5 | 1.1004 | 0.01878 | 0.0254 | 58.5942
12 | 1.1296 | 0.01998 | 0.0278 | 56.5365
12.5 | 1.1607 | 0.02113 | 0.0298 | 54.9314
13 | 1.1924 | 0.0223 | 0.0316 | 53.4709
13.5 | 1.2265 | 0.02338 | 0.033 | 52.4594
14 | 1.2563 | 0.02473 | 0.0348 | 50.8006
14.5 | 1.2838 | 0.02622 | 0.0367 | 48.9626
15 | 1.3142 | 0.0276 | 0.0381 | 47.6159
15.5 | 1.3394 | 0.02929 | 0.04 | 45.7289
16 | 1.3645 | 0.03108 | 0.0417 | 43.9028
16.5 | 1.388 | 0.03298 | 0.0435 | 42.0861
17 | 1.3979 | 0.03585 | 0.0462 | 38.993
17.5 | 1.4169 | 0.03821 | 0.0479 | 37.0819
18 | 1.4317 | 0.04104 | 0.0496 | 34.8855
18.5 | 1.4432 | 0.04415 | 0.0513 | 32.6886
19 | 1.4607 | 0.04699 | 0.0521 | 31.0853
19.5 | 1.4735 | 0.05025 | 0.0531 | 29.3234
20 | 1.4831 | 0.05392 | 0.0538 | 27.5056

## 133. Re 16M Mach 0.25 (1)
BIGFOIL.COM POLAR EXPORT
NACA67-719 a=0.0
NACA67-719 a=0.0 |  |  |  | Cl Max: | 1.76 | at alpha= | 13 | deg
JavaFoil+Calcfoil stall+Eppler ext transition |  |  |  | L/D Max: | 119.627 | at alpha= | 6.5 | deg
Re: | 16000000 |  |  | Cd Min: | 0.00618 | at alpha= | 0.5 | deg
Mach: | 0.25 |  |  | Cl=0 at alpha= | -3.5692 | deg
|  |  |  | @ Cl=0.1, Cd= | 0.007448
|  |  |  | @ Cl=0.4, Cd= | 0.0076583
|  |  |  | @ Cl=0.6, Cd= | 0.0064722
alpha (deg) | Cl | Cd | Cm | Cl/Cd
-15 | -0.5 | 0.10728 | -0.011 | -4.657
-14.5 | -0.533 | 0.10091 | -0.012 | -5.281
-14 | -0.561 | 0.09396 | -0.013 | -5.969
-13.5 | -0.583 | 0.08794 | -0.014 | -6.632
-13 | -0.6 | 0.08202 | -0.015 | -7.315
-12.5 | -0.612 | 0.07395 | -0.016 | -8.282
-12 | -0.616 | 0.07051 | -0.017 | -8.731
-11.5 | -0.614 | 0.06522 | -0.018 | -9.42
-11 | -0.611 | 0.0566 | -0.021 | -10.799
-10.5 | -0.606 | 0.04662 | -0.024 | -13.006
-10 | -0.686 | 0.00995 | -0.034 | -68.901
-9.5 | -0.656 | 0.00942 | -0.036 | -69.614
-9 | -0.619 | 0.00913 | -0.037 | -67.763
-8.5 | -0.577 | 0.00875 | -0.039 | -65.912
-8 | -0.53 | 0.0082 | -0.04 | -64.561
-7.5 | -0.479 | 0.00824 | -0.041 | -58.081
-7 | -0.423 | 0.00775 | -0.043 | -54.637
-6.5 | -0.366 | 0.00765 | -0.044 | -47.77
-6 | -0.306 | 0.00759 | -0.046 | -40.359
-5.5 | -0.245 | 0.00755 | -0.047 | -32.478
-5 | -0.183 | 0.00749 | -0.049 | -24.414
-4.5 | -0.119 | 0.00738 | -0.05 | -16.191
-4 | -0.056 | 0.00742 | -0.051 | -7.488
-3.5 | 0.009 | 0.00746 | -0.053 | 1.181
-3 | 0.074 | 0.00746 | -0.054 | 9.858
-2.5 | 0.139 | 0.00743 | -0.056 | 18.631
-2 | 0.204 | 0.00746 | -0.057 | 27.314
-1.5 | 0.27 | 0.00749 | -0.059 | 36.075
-1 | 0.336 | 0.00755 | -0.06 | 44.423
-0.5 | 0.401 | 0.00766 | -0.062 | 52.309
0 | 0.461 | 0.00795 | -0.063 | 58.006
0.5 | 0.525 | 0.00618 | -0.065 | 84.921
1 | 0.586 | 0.00641 | -0.067 | 91.412
1.5 | 0.649 | 0.00669 | -0.068 | 97.145
2 | 0.713 | 0.00696 | -0.07 | 102.43
2.5 | 0.776 | 0.00725 | -0.071 | 107.025
3 | 0.838 | 0.00757 | -0.073 | 110.782
3.5 | 0.901 | 0.0079 | -0.074 | 113.996
4 | 0.963 | 0.00827 | -0.076 | 116.399
4.5 | 1.025 | 0.00867 | -0.077 | 118.166
5 | 1.086 | 0.00911 | -0.079 | 119.162
5.5 | 1.147 | 0.00959 | -0.08 | 119.612
6 | 1.207 | 0.01013 | -0.081 | 119.15
6.5 | 1.267 | 0.01059 | -0.083 | 119.627
7 | 1.324 | 0.01109 | -0.084 | 119.405
7.5 | 1.38 | 0.01155 | -0.086 | 119.512
8 | 1.434 | 0.01273 | -0.087 | 112.65
8.5 | 1.487 | 0.01355 | -0.089 | 109.762
9 | 1.538 | 0.01436 | -0.09 | 107.133
9.5 | 1.587 | 0.01497 | -0.091 | 106.005
10 | 1.628 | 0.01566 | -0.093 | 103.955
10.5 | 1.665 | 0.01637 | -0.094 | 101.707
11 | 1.696 | 0.01719 | -0.096 | 98.706
11.5 | 1.723 | 0.01797 | -0.097 | 95.84
12 | 1.741 | 0.01984 | -0.098 | 87.781
12.5 | 1.755 | 0.02094 | -0.099 | 83.804
13 | 1.76 | 0.02215 | -0.101 | 79.467
13.5 | 1.759 | 0.02319 | -0.102 | 75.863
14 | 1.75 | 0.02464 | -0.103 | 71.022
14.5 | 1.733 | 0.02597 | -0.104 | 66.726
15 | 1.707 | 0.02779 | -0.106 | 61.414
15.5 | 1.673 | 0.02945 | -0.107 | 56.813
16 | 1.628 | 0.03125 | -0.108 | 52.108
16.5 | 1.567 | 0.03348 | -0.109 | 46.809
17 | 1.491 | 0.03594 | -0.11 | 41.473
17.5 | 1.406 | 0.03851 | -0.111 | 36.501
18 | 1.314 | 0.04069 | -0.112 | 32.282

## 134. Re 16M Mach 0.25 (2)
BIGFOIL.COM POLAR EXPORT
NACA67-719 a=0.0
NACA67-719 a=0.0 |  |  |  | Cl Max: | 1.4556 | at alpha= | 20 | deg
XFOIL ncrit=9 |  |  |  | L/D Max: | 80.659 | at alpha= | 2.5 | deg
Re: | 16000000 |  |  | Cd Min: | 0.06486 | at alpha= | 20 | deg
Mach: | 0.25 |  |  | Cl=0 at alpha= | -5.4694 | deg
|  |  |  | @ Cl=0.1, Cd= | 0.005593
|  |  |  | @ Cl=0.4, Cd= | 0.0057888
|  |  |  | @ Cl=0.6, Cd= | 0.0078989
alpha (deg) | Cl | Cd | Cm | Cl/Cd
-20 | -0.8941 | 0.05585 | -0.1671 | -16.009
-19.5 | -1.0018 | 0.04148 | -0.1702 | -24.1514
-19 | -1.0413 | 0.03509 | -0.1669 | -29.6751
-18.5 | -1.0521 | 0.03117 | -0.1626 | -33.7536
-18 | -1.0691 | 0.02721 | -0.1566 | -39.2907
-17.5 | -1.0966 | 0.02273 | -0.1486 | -48.2446
-17 | -1.0734 | 0.02111 | -0.1441 | -50.8479
-16.5 | -1.0503 | 0.01943 | -0.1393 | -54.0556
-16 | -1.0266 | 0.01768 | -0.1345 | -58.0656
-15.5 | -0.9966 | 0.01598 | -0.1302 | -62.3655
-15 | -0.9579 | 0.01485 | -0.1269 | -64.5051
-14.5 | -0.9153 | 0.01394 | -0.124 | -65.66
-14 | -0.8679 | 0.01326 | -0.1218 | -65.4525
-13.5 | -0.8201 | 0.01236 | -0.1198 | -66.3511
-13 | -0.7702 | 0.01174 | -0.118 | -65.6048
-12.5 | -0.7196 | 0.01112 | -0.1165 | -64.7122
-12 | -0.6685 | 0.01058 | -0.115 | -63.1853
-11.5 | -0.6166 | 0.01011 | -0.1138 | -60.9891
-11 | -0.5638 | 0.00967 | -0.1128 | -58.304
-10.5 | -0.5109 | 0.00922 | -0.1118 | -55.4121
-10 | -0.4582 | 0.00883 | -0.1109 | -51.8913
-9.5 | -0.4063 | 0.00842 | -0.1098 | -48.2542
-9 | -0.3551 | 0.00805 | -0.1087 | -44.1118
-8.5 | -0.308 | 0.00754 | -0.1069 | -40.8488
-8 | -0.2593 | 0.00716 | -0.1055 | -36.2151
-7.5 | -0.2078 | 0.00688 | -0.1045 | -30.2035
-7 | -0.1553 | 0.00665 | -0.1038 | -23.3534
-6.5 | -0.1053 | 0.00639 | -0.1027 | -16.4789
-6 | -0.0552 | 0.00619 | -0.1016 | -8.9176
-5.5 | -0.0031 | 0.00601 | -0.1009 | -0.51581
-5 | 0.0475 | 0.00579 | -0.0999 | 8.2038
-4.5 | 0.0973 | 0.0056 | -0.0988 | 17.375
-4 | 0.1475 | 0.00547 | -0.0978 | 26.9653
-3.5 | 0.1959 | 0.00533 | -0.0964 | 36.7542
-3 | 0.2414 | 0.00527 | -0.0945 | 45.8065
-2.5 | 0.2829 | 0.00534 | -0.0917 | 52.9775
-2 | 0.3189 | 0.0054 | -0.0877 | 59.0556
-1.5 | 0.3486 | 0.00556 | -0.0821 | 62.6978
-1 | 0.3847 | 0.00571 | -0.0781 | 67.373
-0.5 | 0.4177 | 0.00588 | -0.0735 | 71.0374
0 | 0.4434 | 0.006 | -0.0672 | 73.9
0.5 | 0.4366 | 0.00615 | -0.0538 | 70.9919
1 | 0.4524 | 0.00649 | -0.0458 | 69.7072
2.5 | 0.4896 | 0.00607 | -0.0206 | 80.659
3 | 0.52 | 0.00662 | -0.0161 | 78.5498
3.5 | 0.5575 | 0.00706 | -0.013 | 78.966
4 | 0.5882 | 0.00772 | -0.0088 | 76.1917
4.5 | 0.6258 | 0.00829 | -0.006 | 75.4885
5 | 0.6653 | 0.00884 | -0.0036 | 75.2602
5.5 | 0.7073 | 0.00933 | -0.0017 | 75.8092
6 | 0.7426 | 0.01003 | 0.0014 | 74.0379
6.5 | 0.7808 | 0.01064 | 0.0038 | 73.3835
7 | 0.8104 | 0.01154 | 0.0077 | 70.2253
7.5 | 0.8435 | 0.01235 | 0.0109 | 68.2996
8 | 0.8804 | 0.01309 | 0.0133 | 67.2574
8.5 | 0.9089 | 0.01415 | 0.017 | 64.2332
9 | 0.9512 | 0.0148 | 0.0184 | 64.2703
9.5 | 0.9839 | 0.01579 | 0.0213 | 62.3116
10 | 1.0127 | 0.01697 | 0.0246 | 59.6759
10.5 | 1.0482 | 0.01796 | 0.0268 | 58.363
11 | 1.0749 | 0.01933 | 0.0302 | 55.6079
11.5 | 1.1051 | 0.02063 | 0.0329 | 53.5676
12 | 1.1343 | 0.02203 | 0.0356 | 51.4889
12.5 | 1.165 | 0.02338 | 0.038 | 49.8289
13 | 1.1972 | 0.02475 | 0.0401 | 48.3717
13.5 | 1.2321 | 0.02602 | 0.0417 | 47.352
14 | 1.261 | 0.02769 | 0.0439 | 45.5399
15 | 1.3195 | 0.0311 | 0.0476 | 42.4277
15.5 | 1.3408 | 0.03337 | 0.0501 | 40.1798
16 | 1.3631 | 0.03568 | 0.0522 | 38.2035
16.5 | 1.3815 | 0.03831 | 0.0544 | 36.0611
17 | 1.386 | 0.04204 | 0.0573 | 32.9686
17.5 | 1.4023 | 0.0451 | 0.059 | 31.0931
18 | 1.419 | 0.04826 | 0.0603 | 29.4032
18.5 | 1.4283 | 0.05217 | 0.0616 | 27.3778
19 | 1.4425 | 0.05578 | 0.0624 | 25.8605
19.5 | 1.4545 | 0.05976 | 0.0627 | 24.339
20 | 1.4556 | 0.06486 | 0.0631 | 22.4422

## 135. Re 16M Mach 0.50 (1)
BIGFOIL.COM POLAR EXPORT
NACA67-719 a=0.0
NACA67-719 a=0.0 |  |  |  | Cl Max: | 1.689 | at alpha= | 9.5 | deg
JavaFoil+Calcfoil stall+Eppler ext transition |  |  |  | L/D Max: | 110.719 | at alpha= | 5 | deg
Re: | 16000000 |  |  | Cd Min: | 0.00697 | at alpha= | 0.5 | deg
Mach: | 0.5 |  |  | Cl=0 at alpha= | -3.5704 | deg
|  |  |  | @ Cl=0.1, Cd= | 0.0081125
|  |  |  | @ Cl=0.4, Cd= | 0.0083214
|  |  |  | @ Cl=0.6, Cd= | 0.0070495
alpha (deg) | Cl | Cd | Cm | Cl/Cd
-20 | -0.944 | 0.17151 | -0.006 | -5.506
-19.5 | -0.916 | 0.16543 | -0.007 | -5.539
-19 | -0.888 | 0.15454 | -0.008 | -5.749
-18.5 | -0.86 | 0.14705 | -0.008 | -5.848
-18 | -0.831 | 0.14306 | -0.009 | -5.809
-17.5 | -0.802 | 0.13705 | -0.01 | -5.852
-17 | -0.774 | 0.12842 | -0.01 | -6.024
-16.5 | -0.746 | 0.12344 | -0.011 | -6.039
-16 | -0.718 | 0.1074 | -0.012 | -6.689
-15.5 | -0.69 | 0.10175 | -0.013 | -6.779
-15 | -0.659 | 0.10583 | -0.013 | -6.231
-14.5 | -0.631 | 0.09872 | -0.014 | -6.389
-14 | -0.602 | 0.09362 | -0.015 | -6.433
-13.5 | -0.574 | 0.08627 | -0.016 | -6.657
-13 | -0.546 | 0.07986 | -0.017 | -6.841
-12.5 | -0.519 | 0.07375 | -0.018 | -7.033
-12 | -0.495 | 0.06421 | -0.021 | -7.703
-11.5 | -0.457 | 0.07884 | -0.017 | -5.8
-11 | -0.429 | 0.07155 | -0.018 | -5.993
-10.5 | -0.401 | 0.06522 | -0.02 | -6.146
-10 | -0.373 | 0.05949 | -0.021 | -6.264
-9.5 | -0.342 | 0.06642 | -0.019 | -5.144
-9 | -0.313 | 0.06348 | -0.021 | -4.935
-8.5 | -0.285 | 0.05529 | -0.023 | -5.158
-8 | -0.364 | 0.05003 | -0.024 | -7.285
-7.5 | -0.391 | 0.04248 | -0.029 | -9.206
-7 | -0.437 | 0.00934 | -0.047 | -46.787
-6.5 | -0.389 | 0.009 | -0.049 | -43.155
-6 | -0.331 | 0.00845 | -0.051 | -39.174
-5.5 | -0.268 | 0.00837 | -0.052 | -31.99
-5 | -0.201 | 0.00823 | -0.054 | -24.401
-4.5 | -0.132 | 0.0081 | -0.055 | -16.266
-4 | -0.061 | 0.00808 | -0.057 | -7.602
-3.5 | 0.01 | 0.0081 | -0.059 | 1.205
-3 | 0.082 | 0.00811 | -0.06 | 10.055
-2.5 | 0.154 | 0.00812 | -0.062 | 18.957
-2 | 0.226 | 0.00814 | -0.064 | 27.834
-1.5 | 0.301 | 0.00817 | -0.065 | 36.798
-1 | 0.374 | 0.00826 | -0.067 | 45.231
-0.5 | 0.446 | 0.00843 | -0.069 | 52.97
0 | 0.513 | 0.00877 | -0.07 | 58.551
0.5 | 0.585 | 0.00697 | -0.073 | 83.867
1 | 0.651 | 0.00732 | -0.074 | 88.957
1.5 | 0.722 | 0.00767 | -0.076 | 94.15
2 | 0.792 | 0.008 | -0.078 | 98.998
2.5 | 0.861 | 0.00842 | -0.079 | 102.282
3 | 0.931 | 0.0088 | -0.081 | 105.748
3.5 | 1 | 0.00929 | -0.082 | 107.666
4 | 1.068 | 0.0098 | -0.084 | 109.001
4.5 | 1.137 | 0.01027 | -0.086 | 110.64
5 | 1.204 | 0.01087 | -0.087 | 110.719
5.5 | 1.27 | 0.01162 | -0.089 | 109.328
6 | 1.336 | 0.01235 | -0.091 | 108.163
6.5 | 1.4 | 0.01303 | -0.092 | 107.374
7 | 1.459 | 0.01378 | -0.094 | 105.828
7.5 | 1.515 | 0.01446 | -0.095 | 104.793
8 | 1.567 | 0.01659 | -0.097 | 94.415
8.5 | 1.614 | 0.01793 | -0.098 | 90.003
9 | 1.656 | 0.019 | -0.1 | 87.174
9.5 | 1.689 | 0.02025 | -0.102 | 83.395
10 | 1.687 | 0.02161 | -0.103 | 78.083
10.5 | 1.647 | 0.02307 | -0.104 | 71.373
11 | 1.512 | 0.02768 | -0.106 | 54.61
11.5 | 1.018 | 0.03105 | -0.107 | 32.788
12 | 1.046 | 0.03606 | -0.108 | 29.018
12.5 | 1.081 | 0.03346 | -0.11 | 32.316
13 | 1.111 | 0.03682 | -0.111 | 30.181
13.5 | 1.143 | 0.03731 | -0.112 | 30.624
14 | 1.173 | 0.04043 | -0.114 | 29.004
14.5 | 1.191 | 0.04893 | -0.114 | 24.333

## 136. Re 16M Mach 0.50 (2)
BIGFOIL.COM POLAR EXPORT
NACA67-719 a=0.0
NACA67-719 a=0.0 |  |  |  | Cl Max: | 1.3801 | at alpha= | 18 | deg
XFOIL ncrit=9 |  |  |  | L/D Max: | 83.6774 | at alpha= | -1 | deg
Re: | 16000000 |  |  | Cd Min: | 0.11789 | at alpha= | 20 | deg
Mach: | 0.5 |  |  | Cl=0 at alpha= | -6.195 | deg
|  |  |  | @ Cl=0.1, Cd= | 0.0068078
|  |  |  | @ Cl=0.4, Cd= | 0.00581
|  |  |  | @ Cl=0.6, Cd= | 0.010672
alpha (deg) | Cl | Cd | Cm | Cl/Cd
-9.5 | -0.4244 | 0.01053 | -0.1516 | -40.3039
-9 | -0.3493 | 0.00965 | -0.1492 | -36.1969
-8.5 | -0.2819 | 0.00914 | -0.1466 | -30.8425
-8 | -0.2168 | 0.00865 | -0.1443 | -25.0636
-7.5 | -0.1589 | 0.00805 | -0.1413 | -19.7391
-7 | -0.0982 | 0.00769 | -0.139 | -12.7698
-6.5 | -0.0369 | 0.00739 | -0.1372 | -4.9932
-6 | 0.0236 | 0.00713 | -0.1354 | 3.31
-5.5 | 0.0836 | 0.00688 | -0.1339 | 12.1512
-5 | 0.1427 | 0.00662 | -0.1324 | 21.5559
-4.5 | 0.2006 | 0.00635 | -0.1309 | 31.5906
-4 | 0.2584 | 0.00616 | -0.1295 | 41.9481
-3.5 | 0.3161 | 0.00595 | -0.1282 | 53.1261
-3 | 0.3702 | 0.00581 | -0.1263 | 63.7177
-2.5 | 0.4197 | 0.00581 | -0.1235 | 72.2375
-2 | 0.4604 | 0.00595 | -0.119 | 77.3782
-1.5 | 0.4956 | 0.00607 | -0.1134 | 81.6474
-1 | 0.5188 | 0.0062 | -0.1051 | 83.6774
-0.5 | 0.4002 | 0.00666 | -0.0663 | 60.0901
0 | 0.3869 | 0.0073 | -0.0508 | 53
0.5 | 0.4082 | 0.00774 | -0.0426 | 52.739
1 | 0.4288 | 0.0083 | -0.0344 | 51.6627
1.5 | 0.4517 | 0.00888 | -0.0269 | 50.8671
2 | 0.4824 | 0.00934 | -0.021 | 51.6488
3 | 0.4944 | 0.00883 | 0.0008 | 55.9909
3.5 | 0.5364 | 0.00949 | 0.0042 | 56.5227
4 | 0.5746 | 0.01024 | 0.0083 | 56.1133
4.5 | 0.6158 | 0.01094 | 0.0118 | 56.2888
5 | 0.6531 | 0.01185 | 0.0159 | 55.1139
5.5 | 0.7007 | 0.01251 | 0.0182 | 56.0112
6 | 0.7448 | 0.01332 | 0.021 | 55.9159
6.5 | 0.7888 | 0.01416 | 0.0239 | 55.7062
7 | 0.8364 | 0.01492 | 0.0262 | 56.059
7.5 | 0.8701 | 0.01615 | 0.0306 | 53.8762
8 | 0.912 | 0.01715 | 0.0337 | 53.1778
8.5 | 0.9401 | 0.0187 | 0.0387 | 50.2727
9 | 0.9785 | 0.01995 | 0.0422 | 49.0476
9.5 | 1.0131 | 0.02147 | 0.0461 | 47.1868
10 | 1.0494 | 0.02298 | 0.0497 | 45.6658
10.5 | 1.0793 | 0.02487 | 0.0539 | 43.3977
11.5 | 1.1228 | 0.02977 | 0.0632 | 37.7158
12.5 | 1.1762 | 0.0349 | 0.0703 | 33.702
13 | 1.2088 | 0.03737 | 0.0731 | 32.3468
13.5 | 1.2412 | 0.03998 | 0.0757 | 31.0455
14 | 1.2705 | 0.04289 | 0.0784 | 29.6223
14.5 | 1.2945 | 0.04626 | 0.081 | 27.9831
15 | 1.3229 | 0.04951 | 0.0831 | 26.7199
15.5 | 1.343 | 0.0535 | 0.0852 | 25.1028
16 | 1.364 | 0.05761 | 0.0869 | 23.6764
16.5 | 1.3601 | 0.06374 | 0.0883 | 21.3382
17 | 1.3645 | 0.06958 | 0.089 | 19.6105
17.5 | 1.3761 | 0.07505 | 0.0894 | 18.3358
18 | 1.3801 | 0.08146 | 0.089 | 16.9421
19 | 1.3669 | 0.09693 | 0.086 | 14.1019
20 | 1.3069 | 0.11789 | 0.0777 | 11.0858

## 137. Re 18M Mach 0.00 (1)
BIGFOIL.COM POLAR EXPORT
NACA67-719 a=0.0
NACA67-719 a=0.0 |  |  |  | Cl Max: | 1.815 | at alpha= | 15 | deg
JavaFoil+Calcfoil stall+Eppler ext transition |  |  |  | L/D Max: | 124.719 | at alpha= | 7.5 | deg
Re: | 18000000 |  |  | Cd Min: | 0.00596 | at alpha= | 0.5 | deg
Mach: | 0 |  |  | Cl=0 at alpha= | -3.5714 | deg
|  |  |  | @ Cl=0.1, Cd= | 0.0072254
|  |  |  | @ Cl=0.4, Cd= | 0.0069567
|  |  |  | @ Cl=0.6, Cd= | 0.0063118
alpha (deg) | Cl | Cd | Cm | Cl/Cd
-17.5 | -0.678 | 0.12289 | -0.008 | -5.521
-17 | -0.69 | 0.11632 | -0.009 | -5.935
-16.5 | -0.7 | 0.11187 | -0.01 | -6.259
-16 | -0.709 | 0.10575 | -0.01 | -6.7
-15.5 | -0.715 | 0.09978 | -0.011 | -7.162
-15 | -0.719 | 0.09442 | -0.012 | -7.61
-14.5 | -0.72 | 0.08866 | -0.013 | -8.125
-14 | -0.719 | 0.08278 | -0.014 | -8.691
-13.5 | -0.716 | 0.07713 | -0.015 | -9.28
-13 | -0.709 | 0.07123 | -0.016 | -9.957
-12.5 | -0.819 | 0.01372 | -0.026 | -59.706
-12 | -0.809 | 0.01169 | -0.028 | -69.219
-11.5 | -0.792 | 0.01036 | -0.029 | -76.464
-11 | -0.766 | 0.00983 | -0.031 | -77.958
-10.5 | -0.736 | 0.00931 | -0.032 | -79.061
-10 | -0.701 | 0.00912 | -0.033 | -76.789
-9.5 | -0.661 | 0.00876 | -0.035 | -75.533
-9 | -0.618 | 0.00854 | -0.036 | -72.362
-8.5 | -0.572 | 0.00825 | -0.038 | -69.294
-8 | -0.522 | 0.00813 | -0.039 | -64.214
-7.5 | -0.469 | 0.00754 | -0.04 | -62.247
-7 | -0.414 | 0.00753 | -0.042 | -55.022
-6.5 | -0.357 | 0.00746 | -0.043 | -47.819
-6 | -0.298 | 0.00739 | -0.044 | -40.352
-5.5 | -0.239 | 0.0073 | -0.046 | -32.692
-5 | -0.178 | 0.00725 | -0.047 | -24.492
-4.5 | -0.116 | 0.00724 | -0.049 | -16.022
-4 | -0.054 | 0.00727 | -0.05 | -7.423
-3.5 | 0.009 | 0.00726 | -0.051 | 1.178
-3 | 0.071 | 0.00723 | -0.053 | 9.871
-2.5 | 0.134 | 0.00722 | -0.054 | 18.618
-2 | 0.198 | 0.00724 | -0.056 | 27.285
-1.5 | 0.262 | 0.00663 | -0.057 | 39.524
-1 | 0.325 | 0.00672 | -0.059 | 48.42
-0.5 | 0.389 | 0.00686 | -0.06 | 56.632
0 | 0.447 | 0.00737 | -0.062 | 60.699
0.5 | 0.509 | 0.00596 | -0.063 | 85.476
1 | 0.569 | 0.0062 | -0.065 | 91.685
1.5 | 0.63 | 0.00642 | -0.066 | 98.165
2 | 0.691 | 0.00667 | -0.068 | 103.732
2.5 | 0.753 | 0.00694 | -0.069 | 108.466
3 | 0.813 | 0.00725 | -0.07 | 112.204
3.5 | 0.874 | 0.00754 | -0.072 | 115.991
4 | 0.935 | 0.00788 | -0.073 | 118.566
4.5 | 0.995 | 0.00823 | -0.075 | 120.806
5 | 1.054 | 0.00862 | -0.076 | 122.298
5.5 | 1.113 | 0.00908 | -0.078 | 122.606
6 | 1.172 | 0.0095 | -0.079 | 123.383
6.5 | 1.23 | 0.00991 | -0.08 | 124.213
7 | 1.286 | 0.01032 | -0.082 | 124.677
7.5 | 1.342 | 0.01076 | -0.083 | 124.719
8 | 1.395 | 0.01178 | -0.085 | 118.431
8.5 | 1.448 | 0.01246 | -0.086 | 116.183
9 | 1.5 | 0.01314 | -0.087 | 114.111
9.5 | 1.549 | 0.01369 | -0.089 | 113.175
10 | 1.593 | 0.01423 | -0.09 | 111.894
10.5 | 1.633 | 0.01486 | -0.091 | 109.936
11 | 1.67 | 0.01547 | -0.093 | 107.947
11.5 | 1.704 | 0.01615 | -0.094 | 105.468
12 | 1.733 | 0.01683 | -0.095 | 102.983
12.5 | 1.757 | 0.01854 | -0.097 | 94.781
13 | 1.778 | 0.0194 | -0.098 | 91.648
13.5 | 1.794 | 0.02024 | -0.099 | 88.655
14 | 1.806 | 0.0213 | -0.1 | 84.804
14.5 | 1.813 | 0.02254 | -0.102 | 80.408
15 | 1.815 | 0.02353 | -0.103 | 77.128
15.5 | 1.813 | 0.02463 | -0.104 | 73.595
16 | 1.804 | 0.02614 | -0.105 | 69.003
16.5 | 1.786 | 0.02732 | -0.106 | 65.358
17 | 1.759 | 0.02876 | -0.107 | 61.166
17.5 | 1.727 | 0.03066 | -0.108 | 56.333
18 | 1.692 | 0.03199 | -0.109 | 52.902
18.5 | 1.653 | 0.0337 | -0.11 | 49.058
19 | 1.611 | 0.03577 | -0.111 | 45.025
19.5 | 1.566 | 0.03771 | -0.112 | 41.538
20 | 1.519 | 0.04006 | -0.113 | 37.919

## 138. Re 18M Mach 0.00 (2)
BIGFOIL.COM POLAR EXPORT
NACA67-719 a=0.0
NACA67-719 a=0.0 |  |  |  | Cl Max: | 1.4979 | at alpha= | 20 | deg
XFOIL ncrit=9 |  |  |  | L/D Max: | 88.2888 | at alpha= | 2.5 | deg
Re: | 18000000 |  |  | Cd Min: | 0.05107 | at alpha= | 20 | deg
Mach: | 0 |  |  | Cl=0 at alpha= | -5.1702 | deg
|  |  |  | @ Cl=0.1, Cd= | 0.0052546
|  |  |  | @ Cl=0.4, Cd= | 0.0058219
|  |  |  | @ Cl=0.6, Cd= | 0.0071929
alpha (deg) | Cl | Cd | Cm | Cl/Cd
-20 | -1.2704 | 0.02128 | -0.1273 | -59.6992
-19.5 | -1.2458 | 0.01997 | -0.1246 | -62.3836
-19 | -1.2178 | 0.01886 | -0.122 | -64.5705
-18.5 | -1.1871 | 0.01795 | -0.1197 | -66.1337
-18 | -1.1554 | 0.01696 | -0.1174 | -68.125
-17.5 | -1.1262 | 0.01578 | -0.1146 | -71.3688
-17 | -1.0874 | 0.01525 | -0.113 | -71.3049
-16.5 | -1.0491 | 0.01457 | -0.1113 | -72.0041
-16 | -1.0116 | 0.01384 | -0.1094 | -73.0925
-15.5 | -0.9733 | 0.01293 | -0.1076 | -75.2746
-15 | -0.9304 | 0.01235 | -0.1064 | -75.336
-14.5 | -0.8863 | 0.01184 | -0.1053 | -74.8564
-14 | -0.8419 | 0.0114 | -0.1043 | -73.8509
-13.5 | -0.7972 | 0.01087 | -0.1032 | -73.3395
-13 | -0.7503 | 0.01043 | -0.1025 | -71.9367
-12.5 | -0.7027 | 0.01003 | -0.1018 | -70.0598
-12 | -0.6548 | 0.00964 | -0.1012 | -67.9253
-11.5 | -0.6068 | 0.00924 | -0.1006 | -65.671
-11 | -0.5591 | 0.00884 | -0.0999 | -63.2466
-10.5 | -0.5115 | 0.00847 | -0.0992 | -60.3896
-10 | -0.4626 | 0.00817 | -0.0986 | -56.6218
-9.5 | -0.4147 | 0.0078 | -0.0978 | -53.1667
-9 | -0.368 | 0.00742 | -0.0968 | -49.5957
-8.5 | -0.3227 | 0.00698 | -0.0955 | -46.2321
-8 | -0.2758 | 0.00668 | -0.0945 | -41.2874
-7.5 | -0.2263 | 0.00646 | -0.0939 | -35.031
-7 | -0.177 | 0.00626 | -0.0933 | -28.2748
-6.5 | -0.1303 | 0.00603 | -0.0922 | -21.6086
-6 | -0.0811 | 0.00585 | -0.0915 | -13.8632
-5.5 | -0.0314 | 0.00567 | -0.0909 | -5.5379
-5 | 0.0162 | 0.00549 | -0.0899 | 2.9508
-4.5 | 0.0635 | 0.00534 | -0.0888 | 11.8914
-4 | 0.1105 | 0.00523 | -0.0876 | 21.1281
-3.5 | 0.1549 | 0.00517 | -0.0859 | 29.9613
-2.5 | 0.2271 | 0.00536 | -0.0786 | 42.3694
-2 | 0.2697 | 0.00545 | -0.0765 | 49.4862
-1.5 | 0.3133 | 0.00554 | -0.0745 | 56.5523
-1 | 0.3537 | 0.00567 | -0.0719 | 62.381
-0.5 | 0.3926 | 0.00581 | -0.069 | 67.5731
0 | 0.4299 | 0.00587 | -0.0657 | 73.2368
0.5 | 0.4357 | 0.00596 | -0.0554 | 73.104
1 | 0.4514 | 0.00618 | -0.0476 | 73.0421
2.5 | 0.4953 | 0.00561 | -0.0248 | 88.2888
3 | 0.5265 | 0.00606 | -0.0207 | 86.8812
3.5 | 0.5555 | 0.00662 | -0.0164 | 83.9124
4 | 0.5908 | 0.0071 | -0.0133 | 83.2113
4.5 | 0.6314 | 0.00751 | -0.0114 | 84.0746
5 | 0.6686 | 0.00802 | -0.0089 | 83.3666
5.5 | 0.7095 | 0.00846 | -0.0072 | 83.8652
6 | 0.7455 | 0.00904 | -0.0046 | 82.4668
6.5 | 0.779 | 0.0097 | -0.0017 | 80.3093
7 | 0.8064 | 0.01054 | 0.0022 | 76.5085
8 | 0.8759 | 0.01192 | 0.0071 | 73.4815
8.5 | 0.9048 | 0.01284 | 0.0104 | 70.4673
9 | 0.9446 | 0.01343 | 0.0118 | 70.3351
9.5 | 0.9818 | 0.01414 | 0.0135 | 69.4342
10 | 1.0081 | 0.01524 | 0.0168 | 66.1483
10.5 | 1.0392 | 0.01622 | 0.0193 | 64.0691
11 | 1.0707 | 0.01724 | 0.0216 | 62.1056
11.5 | 1.1037 | 0.01821 | 0.0235 | 60.6096
12 | 1.1349 | 0.01929 | 0.0256 | 58.8336
12.5 | 1.1635 | 0.02051 | 0.0279 | 56.7284
13 | 1.2005 | 0.02138 | 0.0289 | 56.1506
13.5 | 1.2294 | 0.02266 | 0.0309 | 54.2542
14 | 1.2628 | 0.02375 | 0.0322 | 53.1705
15 | 1.3222 | 0.02644 | 0.0353 | 50.0076
15.5 | 1.3442 | 0.02824 | 0.0376 | 47.5992
16 | 1.3719 | 0.02977 | 0.039 | 46.0833
16.5 | 1.3946 | 0.03167 | 0.0408 | 44.0354
17 | 1.4036 | 0.03449 | 0.0438 | 40.6959
17.5 | 1.4236 | 0.03669 | 0.0454 | 38.8008
18 | 1.442 | 0.03912 | 0.0469 | 36.8609
18.5 | 1.456 | 0.04196 | 0.0485 | 34.6997
19 | 1.4735 | 0.04459 | 0.0495 | 33.0455
19.5 | 1.4889 | 0.04755 | 0.0503 | 31.3123
20 | 1.4979 | 0.05107 | 0.0514 | 29.3303

## 139. Re 18M Mach 0.10 (1)
BIGFOIL.COM POLAR EXPORT
NACA67-719 a=0.0
NACA67-719 a=0.0 |  |  |  | Cl Max: | 1.805 | at alpha= | 14.5 | deg
JavaFoil+Calcfoil stall+Eppler ext transition |  |  |  | L/D Max: | 124.317 | at alpha= | 7 | deg
Re: | 18000000 |  |  | Cd Min: | 0.006 | at alpha= | 0.5 | deg
Mach: | 0.1 |  |  | Cl=0 at alpha= | -3.5714 | deg
|  |  |  | @ Cl=0.1, Cd= | 0.0072356
|  |  |  | @ Cl=0.4, Cd= | 0.0069576
|  |  |  | @ Cl=0.6, Cd= | 0.0063323
alpha (deg) | Cl | Cd | Cm | Cl/Cd
-16.5 | -0.668 | 0.1134 | -0.01 | -5.889
-16 | -0.68 | 0.1076 | -0.01 | -6.316
-15.5 | -0.689 | 0.10132 | -0.011 | -6.801
-15 | -0.696 | 0.09595 | -0.012 | -7.254
-14.5 | -0.7 | 0.09047 | -0.013 | -7.742
-14 | -0.702 | 0.08451 | -0.014 | -8.312
-13.5 | -0.701 | 0.07899 | -0.015 | -8.877
-13 | -0.697 | 0.07307 | -0.016 | -9.539
-12.5 | -0.698 | 0.06079 | -0.019 | -11.478
-12 | -0.686 | 0.0562 | -0.02 | -12.207
-11.5 | -0.785 | 0.0108 | -0.029 | -72.652
-11 | -0.762 | 0.00994 | -0.031 | -76.678
-10.5 | -0.733 | 0.00953 | -0.032 | -76.942
-10 | -0.699 | 0.00924 | -0.033 | -75.679
-9.5 | -0.661 | 0.00891 | -0.035 | -74.238
-9 | -0.619 | 0.00863 | -0.036 | -71.67
-8.5 | -0.573 | 0.00836 | -0.038 | -68.502
-8 | -0.523 | 0.00817 | -0.039 | -64.033
-7.5 | -0.471 | 0.00759 | -0.04 | -62.088
-7 | -0.416 | 0.00758 | -0.042 | -54.837
-6.5 | -0.358 | 0.0075 | -0.043 | -47.755
-6 | -0.3 | 0.00741 | -0.045 | -40.414
-5.5 | -0.24 | 0.00732 | -0.046 | -32.743
-5 | -0.178 | 0.00728 | -0.047 | -24.502
-4.5 | -0.117 | 0.00727 | -0.049 | -16.025
-4 | -0.054 | 0.00728 | -0.05 | -7.443
-3.5 | 0.009 | 0.00728 | -0.052 | 1.18
-3 | 0.072 | 0.00724 | -0.053 | 9.895
-2.5 | 0.135 | 0.00723 | -0.055 | 18.671
-2 | 0.199 | 0.00726 | -0.056 | 27.351
-1.5 | 0.263 | 0.00733 | -0.057 | 35.935
-1 | 0.327 | 0.00674 | -0.059 | 48.539
-0.5 | 0.391 | 0.00688 | -0.06 | 56.758
0 | 0.449 | 0.00738 | -0.062 | 60.872
0.5 | 0.512 | 0.006 | -0.064 | 85.346
1 | 0.571 | 0.00622 | -0.065 | 91.912
1.5 | 0.633 | 0.00646 | -0.066 | 98.005
2 | 0.695 | 0.00672 | -0.068 | 103.418
2.5 | 0.756 | 0.00696 | -0.069 | 108.625
3 | 0.817 | 0.00728 | -0.071 | 112.245
3.5 | 0.878 | 0.00759 | -0.072 | 115.701
4 | 0.939 | 0.00792 | -0.074 | 118.54
4.5 | 0.999 | 0.00831 | -0.075 | 120.272
5 | 1.059 | 0.00869 | -0.077 | 121.878
5.5 | 1.119 | 0.00916 | -0.078 | 122.077
6 | 1.178 | 0.00956 | -0.079 | 123.135
6.5 | 1.236 | 0.01 | -0.081 | 123.572
7 | 1.292 | 0.0104 | -0.082 | 124.317
7.5 | 1.348 | 0.01084 | -0.084 | 124.284
8 | 1.401 | 0.01189 | -0.085 | 117.861
8.5 | 1.454 | 0.01259 | -0.086 | 115.464
9 | 1.506 | 0.01327 | -0.088 | 113.445
9.5 | 1.555 | 0.01383 | -0.089 | 112.449
10 | 1.599 | 0.01441 | -0.09 | 110.906
10.5 | 1.639 | 0.01503 | -0.092 | 109.018
11 | 1.675 | 0.01567 | -0.093 | 106.922
11.5 | 1.708 | 0.01637 | -0.094 | 104.316
12 | 1.736 | 0.01706 | -0.096 | 101.759
12.5 | 1.759 | 0.01886 | -0.097 | 93.25
13 | 1.778 | 0.01976 | -0.098 | 89.97
13.5 | 1.792 | 0.02073 | -0.1 | 86.459
14 | 1.801 | 0.02169 | -0.101 | 83.027
14.5 | 1.805 | 0.02294 | -0.102 | 78.698
15 | 1.804 | 0.02403 | -0.103 | 75.087
15.5 | 1.798 | 0.02518 | -0.104 | 71.411
16 | 1.786 | 0.0266 | -0.106 | 67.139
16.5 | 1.763 | 0.02813 | -0.107 | 62.665
17 | 1.731 | 0.02943 | -0.108 | 58.816
17.5 | 1.694 | 0.0312 | -0.109 | 54.302
18 | 1.653 | 0.03293 | -0.11 | 50.202
18.5 | 1.608 | 0.03469 | -0.111 | 46.358
19 | 1.56 | 0.0368 | -0.112 | 42.387
19.5 | 1.509 | 0.039 | -0.113 | 38.695

## 140. Re 18M Mach 0.10 (2)
BIGFOIL.COM POLAR EXPORT
NACA67-719 a=0.0
NACA67-719 a=0.0 |  |  |  | Cl Max: | 1.4919 | at alpha= | 20 | deg
XFOIL ncrit=9 |  |  |  | L/D Max: | 87.2663 | at alpha= | 2.5 | deg
Re: | 18000000 |  |  | Cd Min: | 0.0531 | at alpha= | 20 | deg
Mach: | 0.1 |  |  | Cl=0 at alpha= | -5.2115 | deg
|  |  |  | @ Cl=0.1, Cd= | 0.0052886
|  |  |  | @ Cl=0.4, Cd= | 0.0058296
|  |  |  | @ Cl=0.6, Cd= | 0.0072875
alpha (deg) | Cl | Cd | Cm | Cl/Cd
-20 | -1.2651 | 0.02258 | -0.1335 | -56.0275
-19.5 | -1.2442 | 0.02103 | -0.1303 | -59.1631
-19 | -1.2195 | 0.01973 | -0.1272 | -61.8094
-18.5 | -1.1875 | 0.01878 | -0.1248 | -63.2322
-17.5 | -1.1287 | 0.01646 | -0.119 | -68.5723
-17 | -1.0931 | 0.01572 | -0.1168 | -69.5356
-16.5 | -1.0547 | 0.01497 | -0.1148 | -70.4542
-15.5 | -0.9788 | 0.01328 | -0.1106 | -73.7048
-15 | -0.9361 | 0.0126 | -0.1092 | -74.2937
-14.5 | -0.8915 | 0.01205 | -0.1079 | -73.9834
-14 | -0.8461 | 0.01165 | -0.1068 | -72.6266
-13.5 | -0.8011 | 0.01103 | -0.1056 | -72.6292
-13 | -0.7541 | 0.01056 | -0.1046 | -71.411
-12.5 | -0.7059 | 0.01014 | -0.1039 | -69.6154
-12 | -0.6572 | 0.00974 | -0.1032 | -67.4743
-11.5 | -0.6084 | 0.00935 | -0.1026 | -65.0695
-11 | -0.5597 | 0.00895 | -0.1019 | -62.5363
-10.5 | -0.5115 | 0.00856 | -0.101 | -59.7547
-10 | -0.4628 | 0.00824 | -0.1003 | -56.165
-9.5 | -0.4145 | 0.00786 | -0.0995 | -52.7354
-9 | -0.3664 | 0.00751 | -0.0986 | -48.7883
-8.5 | -0.321 | 0.00704 | -0.0972 | -45.5966
-8 | -0.2731 | 0.00674 | -0.0962 | -40.5193
-7.5 | -0.2244 | 0.00649 | -0.0954 | -34.5763
-7 | -0.1745 | 0.00629 | -0.0948 | -27.7424
-6.5 | -0.1268 | 0.00607 | -0.0937 | -20.8896
-6 | -0.0781 | 0.00588 | -0.0929 | -13.2823
-5.5 | -0.0277 | 0.0057 | -0.0923 | -4.8596
-5 | 0.0203 | 0.00552 | -0.0913 | 3.6775
-4.5 | 0.068 | 0.00537 | -0.0902 | 12.6629
-4 | 0.1152 | 0.00525 | -0.089 | 21.9429
-3.5 | 0.1605 | 0.00519 | -0.0874 | 30.9249
-3 | 0.2002 | 0.00521 | -0.0845 | 38.4261
-2.5 | 0.2334 | 0.00535 | -0.0802 | 43.6262
-2 | 0.2736 | 0.00546 | -0.0774 | 50.1099
-1.5 | 0.3173 | 0.00554 | -0.0754 | 57.2744
-1 | 0.357 | 0.00568 | -0.0726 | 62.8521
-0.5 | 0.395 | 0.00582 | -0.0694 | 67.8694
0 | 0.4315 | 0.00589 | -0.0658 | 73.2598
0.5 | 0.4336 | 0.00598 | -0.0547 | 72.5084
1 | 0.4502 | 0.00623 | -0.0471 | 72.2632
1.5 | 0.4761 | 0.00647 | -0.0416 | 73.5858
2 | 0.4985 | 0.00649 | -0.0356 | 76.8105
2.5 | 0.4948 | 0.00567 | -0.0242 | 87.2663
3 | 0.5265 | 0.00612 | -0.0202 | 86.0294
3.5 | 0.5554 | 0.00669 | -0.0158 | 83.0194
4 | 0.5905 | 0.00717 | -0.0127 | 82.357
4.5 | 0.6293 | 0.00765 | -0.0103 | 82.2614
5 | 0.6684 | 0.00812 | -0.0081 | 82.3153
5.5 | 0.7083 | 0.0086 | -0.0062 | 82.3605
6 | 0.7456 | 0.00916 | -0.0038 | 81.3974
6.5 | 0.7803 | 0.0098 | -0.001 | 79.6224
7 | 0.8067 | 0.01069 | 0.0031 | 75.463
7.5 | 0.8383 | 0.01147 | 0.0062 | 73.0863
8 | 0.874 | 0.01217 | 0.0085 | 71.8159
8.5 | 0.906 | 0.013 | 0.0113 | 69.6923
9 | 0.9467 | 0.01359 | 0.0126 | 69.6615
9.5 | 0.981 | 0.01442 | 0.0149 | 68.0305
10 | 1.0101 | 0.01544 | 0.0179 | 65.421
10.5 | 1.0392 | 0.01652 | 0.0207 | 62.9056
11 | 1.0723 | 0.01751 | 0.0228 | 61.2393
11.5 | 1.1056 | 0.01849 | 0.0247 | 59.7945
12 | 1.1341 | 0.01972 | 0.0272 | 57.5101
12.5 | 1.1655 | 0.02085 | 0.0293 | 55.8993
13 | 1.2009 | 0.02184 | 0.0306 | 54.9863
13.5 | 1.2311 | 0.02308 | 0.0325 | 53.3406
14 | 1.2653 | 0.02418 | 0.0337 | 52.3284
14.5 | 1.2908 | 0.02579 | 0.0359 | 50.0504
15 | 1.3247 | 0.02696 | 0.037 | 49.1358
15.5 | 1.3454 | 0.02888 | 0.0395 | 46.5859
16 | 1.3698 | 0.03069 | 0.0412 | 44.6334
16.5 | 1.395 | 0.03249 | 0.0428 | 42.9363
17 | 1.4044 | 0.03535 | 0.0458 | 39.7284
17.5 | 1.4216 | 0.03784 | 0.0476 | 37.5687
18 | 1.4399 | 0.04037 | 0.0491 | 35.6676
18.5 | 1.4522 | 0.04345 | 0.0507 | 33.4223
19 | 1.469 | 0.04623 | 0.0517 | 31.7759
19.5 | 1.4845 | 0.0493 | 0.0525 | 30.1116
20 | 1.4919 | 0.0531 | 0.0535 | 28.096

## 141. Re 18M Mach 0.25 (1)
BIGFOIL.COM POLAR EXPORT
NACA67-719 a=0.0
NACA67-719 a=0.0 |  |  |  | Cl Max: | 1.761 | at alpha= | 13 | deg
JavaFoil+Calcfoil stall+Eppler ext transition |  |  |  | L/D Max: | 121.331 | at alpha= | 7 | deg
Re: | 18000000 |  |  | Cd Min: | 0.00617 | at alpha= | 0.5 | deg
Mach: | 0.25 |  |  | Cl=0 at alpha= | -3.5692 | deg
|  |  |  | @ Cl=0.1, Cd= | 0.007378
|  |  |  | @ Cl=0.4, Cd= | 0.0076486
|  |  |  | @ Cl=0.6, Cd= | 0.0064547
alpha (deg) | Cl | Cd | Cm | Cl/Cd
-15.5 | -0.462 | 0.1133 | -0.011 | -4.076
-15 | -0.5 | 0.10682 | -0.011 | -4.679
-14.5 | -0.533 | 0.09943 | -0.012 | -5.36
-14 | -0.561 | 0.09403 | -0.013 | -5.966
-13.5 | -0.583 | 0.08783 | -0.014 | -6.642
-13 | -0.6 | 0.08148 | -0.015 | -7.366
-12.5 | -0.611 | 0.07523 | -0.016 | -8.124
-12 | -0.616 | 0.07056 | -0.017 | -8.723
-11.5 | -0.615 | 0.06454 | -0.019 | -9.526
-11 | -0.612 | 0.05561 | -0.021 | -11.014
-10.5 | -0.705 | 0.01106 | -0.033 | -63.791
-10 | -0.686 | 0.00982 | -0.034 | -69.888
-9.5 | -0.656 | 0.00945 | -0.036 | -69.428
-9 | -0.619 | 0.00903 | -0.037 | -68.547
-8.5 | -0.577 | 0.00869 | -0.039 | -66.368
-8 | -0.53 | 0.00814 | -0.04 | -65.114
-7.5 | -0.479 | 0.00818 | -0.041 | -58.505
-7 | -0.423 | 0.00774 | -0.043 | -54.689
-6.5 | -0.366 | 0.00768 | -0.044 | -47.609
-6 | -0.306 | 0.0076 | -0.046 | -40.284
-5.5 | -0.245 | 0.00752 | -0.047 | -32.595
-5 | -0.183 | 0.00743 | -0.049 | -24.606
-4.5 | -0.119 | 0.0074 | -0.05 | -16.137
-4 | -0.056 | 0.00743 | -0.051 | -7.482
-3.5 | 0.009 | 0.00741 | -0.053 | 1.189
-3 | 0.074 | 0.00737 | -0.054 | 9.973
-2.5 | 0.139 | 0.00739 | -0.056 | 18.753
-2 | 0.204 | 0.00741 | -0.057 | 27.482
-1.5 | 0.27 | 0.00746 | -0.059 | 36.222
-1 | 0.336 | 0.00756 | -0.06 | 44.382
-0.5 | 0.401 | 0.00765 | -0.062 | 52.422
0 | 0.461 | 0.0079 | -0.063 | 58.407
0.5 | 0.525 | 0.00617 | -0.065 | 85.124
1 | 0.586 | 0.0064 | -0.067 | 91.548
1.5 | 0.65 | 0.00665 | -0.068 | 97.734
2 | 0.713 | 0.00693 | -0.07 | 102.829
2.5 | 0.776 | 0.00722 | -0.071 | 107.479
3 | 0.839 | 0.00754 | -0.073 | 111.177
3.5 | 0.901 | 0.00785 | -0.074 | 114.751
4 | 0.963 | 0.00823 | -0.076 | 117.044
4.5 | 1.025 | 0.00862 | -0.077 | 118.917
5 | 1.086 | 0.00905 | -0.079 | 120.086
5.5 | 1.147 | 0.00957 | -0.08 | 119.88
6 | 1.208 | 0.01002 | -0.081 | 120.538
6.5 | 1.267 | 0.01047 | -0.083 | 120.995
7 | 1.324 | 0.01092 | -0.084 | 121.331
7.5 | 1.38 | 0.01138 | -0.086 | 121.274
8 | 1.435 | 0.01256 | -0.087 | 114.212
8.5 | 1.488 | 0.01338 | -0.089 | 111.15
9 | 1.539 | 0.01409 | -0.09 | 109.212
9.5 | 1.588 | 0.01469 | -0.091 | 108.071
10 | 1.629 | 0.01537 | -0.093 | 105.981
10.5 | 1.666 | 0.01607 | -0.094 | 103.671
11 | 1.697 | 0.01683 | -0.096 | 100.831
11.5 | 1.723 | 0.01758 | -0.097 | 98.009
12 | 1.742 | 0.01945 | -0.098 | 89.591
12.5 | 1.756 | 0.02049 | -0.1 | 85.695
13 | 1.761 | 0.02177 | -0.101 | 80.918
13.5 | 1.76 | 0.02281 | -0.102 | 77.153
14 | 1.751 | 0.02408 | -0.103 | 72.709
14.5 | 1.734 | 0.02544 | -0.105 | 68.157
15 | 1.707 | 0.02725 | -0.106 | 62.657
15.5 | 1.674 | 0.02886 | -0.107 | 58
16 | 1.629 | 0.03068 | -0.108 | 53.11
16.5 | 1.568 | 0.0327 | -0.109 | 47.947
17 | 1.491 | 0.03523 | -0.11 | 42.332
17.5 | 1.406 | 0.03798 | -0.111 | 37.024
18 | 1.314 | 0.03983 | -0.112 | 33.004

## 142. Re 18M Mach 0.25 (2)
BIGFOIL.COM POLAR EXPORT
NACA67-719 a=0.0
NACA67-719 a=0.0 |  |  |  | Cl Max: | 1.4681 | at alpha= | 20 | deg
XFOIL ncrit=9 |  |  |  | L/D Max: | 80.3125 | at alpha= | 2.5 | deg
Re: | 18000000 |  |  | Cd Min: | 0.06366 | at alpha= | 20 | deg
Mach: | 0.25 |  |  | Cl=0 at alpha= | -5.4261 | deg
|  |  |  | @ Cl=0.1, Cd= | 0.0054763
|  |  |  | @ Cl=0.4, Cd= | 0.0058686
|  |  |  | @ Cl=0.6, Cd= | 0.0078866
alpha (deg) | Cl | Cd | Cm | Cl/Cd
-20 | -0.9903 | 0.04666 | -0.1711 | -21.2237
-19.5 | -1.0609 | 0.03732 | -0.1693 | -28.4271
-19 | -1.0875 | 0.03221 | -0.165 | -33.7628
-18.5 | -1.0682 | 0.0302 | -0.1618 | -35.3709
-18 | -1.098 | 0.02556 | -0.1546 | -42.9577
-17.5 | -1.1089 | 0.02212 | -0.1475 | -50.1311
-17 | -1.091 | 0.02017 | -0.1424 | -54.0902
-16.5 | -1.0642 | 0.01865 | -0.138 | -57.0617
-16 | -1.0344 | 0.01729 | -0.1336 | -59.8265
-15.5 | -1.0032 | 0.01567 | -0.1295 | -64.0204
-15 | -0.9645 | 0.01454 | -0.1261 | -66.3343
-14.5 | -0.9205 | 0.01366 | -0.1234 | -67.3865
-14 | -0.8728 | 0.01301 | -0.1212 | -67.0869
-13.5 | -0.8249 | 0.01212 | -0.1191 | -68.0611
-13 | -0.775 | 0.01151 | -0.1173 | -67.3328
-12.5 | -0.7245 | 0.01089 | -0.1158 | -66.5289
-12 | -0.6733 | 0.01035 | -0.1143 | -65.0531
-11.5 | -0.6208 | 0.00989 | -0.1132 | -62.7705
-11 | -0.5679 | 0.00946 | -0.1121 | -60.0317
-10.5 | -0.515 | 0.00905 | -0.1111 | -56.9061
-10 | -0.4624 | 0.00868 | -0.1102 | -53.2719
-9.5 | -0.4108 | 0.00828 | -0.1091 | -49.6135
-9 | -0.3598 | 0.00791 | -0.1079 | -45.4867
-8.5 | -0.311 | 0.00744 | -0.1064 | -41.8011
-8 | -0.2631 | 0.00702 | -0.1048 | -37.4786
-7.5 | -0.2119 | 0.00673 | -0.1038 | -31.4859
-7 | -0.1599 | 0.00651 | -0.103 | -24.5622
-6.5 | -0.1107 | 0.00627 | -0.1017 | -17.6555
-6 | -0.0597 | 0.00606 | -0.1007 | -9.8515
-5.5 | -0.0074 | 0.00587 | -0.1001 | -1.2606
-5 | 0.0427 | 0.00567 | -0.099 | 7.5309
-4.5 | 0.0921 | 0.0055 | -0.0978 | 16.7455
-4 | 0.1421 | 0.00535 | -0.0967 | 26.5607
-3.5 | 0.1896 | 0.00529 | -0.0952 | 35.8412
-3 | 0.2317 | 0.00531 | -0.0925 | 43.6347
-2.5 | 0.2724 | 0.00535 | -0.0895 | 50.9159
-2 | 0.3044 | 0.00547 | -0.0845 | 55.649
-1.5 | 0.3397 | 0.00557 | -0.0803 | 60.9874
-1 | 0.3756 | 0.00573 | -0.0762 | 65.5497
-0.5 | 0.4073 | 0.00591 | -0.0713 | 68.9171
0 | 0.4262 | 0.00598 | -0.0634 | 71.2709
0.5 | 0.4277 | 0.00619 | -0.052 | 69.0953
1 | 0.4449 | 0.00655 | -0.0443 | 67.9237
1.5 | 0.4707 | 0.00684 | -0.0386 | 68.8158
2 | 0.5006 | 0.00701 | -0.0338 | 71.4123
2.5 | 0.4883 | 0.00608 | -0.0204 | 80.3125
3 | 0.5208 | 0.00654 | -0.0162 | 79.633
3.5 | 0.5538 | 0.0071 | -0.0123 | 78
4 | 0.5859 | 0.0077 | -0.0083 | 76.0909
4.5 | 0.6252 | 0.00822 | -0.0058 | 76.0584
5 | 0.6634 | 0.0088 | -0.0032 | 75.3864
5.5 | 0.7061 | 0.00928 | -0.0014 | 76.0884
6 | 0.7431 | 0.00994 | 0.0014 | 74.7586
6.5 | 0.7833 | 0.01051 | 0.0035 | 74.529
7 | 0.81 | 0.01149 | 0.0078 | 70.4961
7.5 | 0.8416 | 0.01235 | 0.0113 | 68.1457
8 | 0.8799 | 0.01305 | 0.0135 | 67.4253
8.5 | 0.9113 | 0.01401 | 0.0167 | 65.0464
9 | 0.9533 | 0.01466 | 0.0182 | 65.0273
9.5 | 0.9893 | 0.01552 | 0.0206 | 63.7436
10 | 1.0159 | 0.01677 | 0.0242 | 60.5784
10.5 | 1.0478 | 0.01788 | 0.027 | 58.6018
11 | 1.0778 | 0.01912 | 0.0299 | 56.3703
11.5 | 1.11 | 0.02033 | 0.0323 | 54.5991
12 | 1.138 | 0.02179 | 0.0352 | 52.2258
12.5 | 1.1708 | 0.02305 | 0.0374 | 50.7939
13 | 1.204 | 0.02436 | 0.0393 | 49.4253
13.5 | 1.2375 | 0.02568 | 0.0412 | 48.1893
14 | 1.2682 | 0.02723 | 0.0432 | 46.5736
14.5 | 1.2969 | 0.02889 | 0.0453 | 44.891
15.5 | 1.3452 | 0.03303 | 0.0498 | 40.7266
16 | 1.3715 | 0.03507 | 0.0516 | 39.1075
17 | 1.3935 | 0.04144 | 0.0569 | 33.6269
17.5 | 1.411 | 0.04443 | 0.0585 | 31.7578
18 | 1.4279 | 0.0475 | 0.0599 | 30.0611
18.5 | 1.4358 | 0.05149 | 0.0614 | 27.885
19 | 1.4541 | 0.05477 | 0.062 | 26.5492
19.5 | 1.4648 | 0.05876 | 0.0626 | 24.9285
20 | 1.4681 | 0.06366 | 0.063 | 23.0616

## 143. Re 18M Mach 0.50 (1)
BIGFOIL.COM POLAR EXPORT
NACA67-719 a=0.0
NACA67-719 a=0.0 |  |  |  | Cl Max: | 1.689 | at alpha= | 9.5 | deg
JavaFoil+Calcfoil stall+Eppler ext transition |  |  |  | L/D Max: | 110.278 | at alpha= | 4.5 | deg
Re: | 18000000 |  |  | Cd Min: | 0.00698 | at alpha= | 0.5 | deg
Mach: | 0.5 |  |  | Cl=0 at alpha= | -3.5704 | deg
|  |  |  | @ Cl=0.1, Cd= | 0.0080525
|  |  |  | @ Cl=0.4, Cd= | 0.0083134
|  |  |  | @ Cl=0.6, Cd= | 0.0070494
alpha (deg) | Cl | Cd | Cm | Cl/Cd
-20 | -0.944 | 0.17523 | -0.006 | -5.389
-19.5 | -0.916 | 0.16827 | -0.007 | -5.446
-19 | -0.888 | 0.15961 | -0.008 | -5.566
-18.5 | -0.86 | 0.15362 | -0.008 | -5.598
-18 | -0.831 | 0.14648 | -0.009 | -5.673
-17.5 | -0.802 | 0.14055 | -0.01 | -5.708
-17 | -0.774 | 0.13409 | -0.01 | -5.772
-16.5 | -0.746 | 0.12293 | -0.011 | -6.066
-16 | -0.717 | 0.11236 | -0.012 | -6.386
-15.5 | -0.689 | 0.10599 | -0.013 | -6.502
-15 | -0.659 | 0.10525 | -0.013 | -6.266
-14.5 | -0.631 | 0.09902 | -0.014 | -6.371
-14 | -0.602 | 0.0941 | -0.015 | -6.4
-13.5 | -0.575 | 0.0855 | -0.016 | -6.72
-13 | -0.547 | 0.07904 | -0.017 | -6.917
-12.5 | -0.52 | 0.07223 | -0.019 | -7.195
-12 | -0.498 | 0.06105 | -0.022 | -8.15
-11.5 | -0.457 | 0.07905 | -0.018 | -5.785
-11 | -0.429 | 0.07158 | -0.019 | -5.992
-10.5 | -0.401 | 0.06525 | -0.02 | -6.145
-10 | -0.373 | 0.05924 | -0.022 | -6.296
-9.5 | -0.342 | 0.06676 | -0.02 | -5.119
-9 | -0.313 | 0.0636 | -0.021 | -4.926
-8.5 | -0.285 | 0.05533 | -0.023 | -5.156
-8 | -0.365 | 0.04983 | -0.025 | -7.315
-7.5 | -0.392 | 0.04193 | -0.029 | -9.344
-7 | -0.437 | 0.00928 | -0.047 | -47.153
-6.5 | -0.389 | 0.00903 | -0.049 | -43.063
-6 | -0.331 | 0.00846 | -0.051 | -39.146
-5.5 | -0.268 | 0.00833 | -0.052 | -32.156
-5 | -0.201 | 0.00814 | -0.054 | -24.702
-4.5 | -0.132 | 0.00813 | -0.055 | -16.219
-4 | -0.061 | 0.00813 | -0.057 | -7.554
-3.5 | 0.01 | 0.00808 | -0.059 | 1.208
-3 | 0.082 | 0.00806 | -0.06 | 10.128
-2.5 | 0.154 | 0.00803 | -0.062 | 19.172
-2 | 0.227 | 0.00806 | -0.064 | 28.107
-1.5 | 0.301 | 0.00812 | -0.065 | 37.039
-1 | 0.374 | 0.00826 | -0.067 | 45.261
-0.5 | 0.447 | 0.00841 | -0.069 | 53.086
0 | 0.514 | 0.00872 | -0.07 | 58.872
0.5 | 0.585 | 0.00698 | -0.073 | 83.776
1 | 0.652 | 0.00729 | -0.074 | 89.345
1.5 | 0.722 | 0.00761 | -0.076 | 94.848
2 | 0.792 | 0.008 | -0.078 | 99.068
2.5 | 0.862 | 0.00835 | -0.079 | 103.214
3 | 0.931 | 0.00875 | -0.081 | 106.38
3.5 | 1 | 0.00924 | -0.082 | 108.236
4 | 1.069 | 0.00972 | -0.084 | 109.904
4.5 | 1.137 | 0.01031 | -0.086 | 110.278
5 | 1.204 | 0.01092 | -0.087 | 110.232
5.5 | 1.271 | 0.01155 | -0.089 | 109.98
6 | 1.336 | 0.01219 | -0.091 | 109.576
6.5 | 1.4 | 0.01288 | -0.092 | 108.712
7 | 1.459 | 0.01356 | -0.094 | 107.595
7.5 | 1.515 | 0.01515 | -0.095 | 100.028
8 | 1.567 | 0.01639 | -0.097 | 95.603
8.5 | 1.615 | 0.01759 | -0.099 | 91.778
9 | 1.657 | 0.01867 | -0.1 | 88.726
9.5 | 1.689 | 0.01983 | -0.102 | 85.205
10 | 1.688 | 0.02115 | -0.103 | 79.797
10.5 | 1.646 | 0.02437 | -0.104 | 67.551
11 | 1.512 | 0.02711 | -0.106 | 55.788
11.5 | 1.019 | 0.03033 | -0.107 | 33.594
12 | 1.047 | 0.03529 | -0.108 | 29.676
12.5 | 1.082 | 0.03266 | -0.11 | 33.13
13 | 1.112 | 0.03577 | -0.111 | 31.083
13.5 | 1.14 | 0.03882 | -0.112 | 29.382
14 | 1.171 | 0.04185 | -0.114 | 27.98
14.5 | 1.066 | 0.09855 | -0.09 | 10.82

## 144. Re 18M Mach 0.50 (2)
BIGFOIL.COM POLAR EXPORT
NACA67-719 a=0.0
NACA67-719 a=0.0 |  |  |  | Cl Max: | 1.3971 | at alpha= | 18 | deg
XFOIL ncrit=9 |  |  |  | L/D Max: | 81.0323 | at alpha= | -1 | deg
Re: | 18000000 |  |  | Cd Min: | 0.11716 | at alpha= | 20 | deg
Mach: | 0.5 |  |  | Cl=0 at alpha= | -6.1569 | deg
|  |  |  | @ Cl=0.1, Cd= | 0.0066248
|  |  |  | @ Cl=0.4, Cd= | 0.0058023
|  |  |  | @ Cl=0.6, Cd= | 0.010571
alpha (deg) | Cl | Cd | Cm | Cl/Cd
-9.5 | -0.4283 | 0.01029 | -0.1511 | -41.6229
-9 | -0.3542 | 0.00946 | -0.1486 | -37.4419
-8.5 | -0.2858 | 0.00894 | -0.1461 | -31.9687
-8 | -0.2207 | 0.00848 | -0.1437 | -26.0259
-7.5 | -0.1621 | 0.00791 | -0.1408 | -20.493
-7 | -0.103 | 0.00752 | -0.1383 | -13.6968
-6.5 | -0.0411 | 0.00725 | -0.1365 | -5.669
-6 | 0.0188 | 0.00699 | -0.1346 | 2.6896
-5.5 | 0.0794 | 0.00672 | -0.1332 | 11.8155
-5 | 0.1378 | 0.00645 | -0.1316 | 21.3643
-4.5 | 0.1965 | 0.00623 | -0.1302 | 31.5409
-4 | 0.2542 | 0.00603 | -0.1288 | 42.1559
-3.5 | 0.3103 | 0.00583 | -0.1272 | 53.2247
-3 | 0.3633 | 0.00577 | -0.125 | 62.9636
-2.5 | 0.4087 | 0.00581 | -0.1214 | 70.3442
-1.5 | 0.4834 | 0.00607 | -0.1109 | 79.6376
-1 | 0.5024 | 0.0062 | -0.1017 | 81.0323
-0.5 | 0.3829 | 0.0067 | -0.0627 | 57.1493
0 | 0.3758 | 0.00733 | -0.0485 | 51.2688
0.5 | 0.4008 | 0.00774 | -0.0411 | 51.7829
1 | 0.4238 | 0.00827 | -0.0335 | 51.2455
1.5 | 0.4513 | 0.0088 | -0.0268 | 51.2841
2 | 0.4784 | 0.00935 | -0.0203 | 51.1658
2.5 | 0.5155 | 0.00972 | -0.0157 | 53.035
3 | 0.4934 | 0.00883 | 0.001 | 55.8777
3.5 | 0.5358 | 0.00941 | 0.0044 | 56.9394
4 | 0.5768 | 0.01014 | 0.008 | 56.8836
4.5 | 0.6156 | 0.01086 | 0.012 | 56.6851
5 | 0.655 | 0.01171 | 0.0156 | 55.9351
5.5 | 0.7026 | 0.01237 | 0.018 | 56.7987
6 | 0.7472 | 0.01315 | 0.0208 | 56.8213
6.5 | 0.7887 | 0.01406 | 0.024 | 56.0953
7 | 0.8349 | 0.01485 | 0.0266 | 56.2222
7.5 | 0.8741 | 0.01593 | 0.0301 | 54.8713
8 | 0.9103 | 0.01712 | 0.0341 | 53.1717
8.5 | 0.9391 | 0.01865 | 0.0389 | 50.3539
9 | 0.9825 | 0.01974 | 0.0418 | 49.772
9.5 | 1.0145 | 0.02134 | 0.046 | 47.5398
10 | 1.0522 | 0.02279 | 0.0495 | 46.1694
10.5 | 1.0818 | 0.02468 | 0.0537 | 43.8331
11 | 1.1011 | 0.02713 | 0.0589 | 40.5861
11.5 | 1.1263 | 0.0295 | 0.063 | 38.1797
12 | 1.1569 | 0.03177 | 0.0665 | 36.4149
12.5 | 1.1822 | 0.03446 | 0.0701 | 34.3064
13 | 1.2174 | 0.03678 | 0.0728 | 33.0995
13.5 | 1.2503 | 0.03934 | 0.0754 | 31.7819
14 | 1.2834 | 0.04202 | 0.0779 | 30.5426
14.5 | 1.3066 | 0.04543 | 0.0807 | 28.7607
15 | 1.3352 | 0.04864 | 0.0829 | 27.4507
15.5 | 1.3515 | 0.05284 | 0.0852 | 25.5772
16 | 1.3716 | 0.05698 | 0.087 | 24.0716
16.5 | 1.3701 | 0.06288 | 0.0886 | 21.7891
17 | 1.38 | 0.06828 | 0.0894 | 20.2109
17.5 | 1.3901 | 0.07388 | 0.0897 | 18.8156
18 | 1.3971 | 0.07998 | 0.0897 | 17.4681
18.5 | 1.3931 | 0.08729 | 0.0887 | 15.9594
19 | 1.3781 | 0.09593 | 0.0867 | 14.3657
20 | 1.314 | 0.11716 | 0.0784 | 11.2154

## 145. Re 20M Mach 0.00 (1)
BIGFOIL.COM POLAR EXPORT
NACA67-719 a=0.0
NACA67-719 a=0.0 |  |  |  | Cl Max: | 1.816 | at alpha= | 15 | deg
JavaFoil+Calcfoil stall+Eppler ext transition |  |  |  | L/D Max: | 126.449 | at alpha= | 7 | deg
Re: | 20000000 |  |  | Cd Min: | 0.00596 | at alpha= | 0.5 | deg
Mach: | 0 |  |  | Cl=0 at alpha= | -3.5714 | deg
|  |  |  | @ Cl=0.1, Cd= | 0.0071646
|  |  |  | @ Cl=0.4, Cd= | 0.0071317
|  |  |  | @ Cl=0.6, Cd= | 0.0062869
alpha (deg) | Cl | Cd | Cm | Cl/Cd
-17.5 | -0.679 | 0.12247 | -0.008 | -5.541
-17 | -0.691 | 0.11579 | -0.009 | -5.965
-16.5 | -0.7 | 0.11137 | -0.01 | -6.288
-16 | -0.709 | 0.10529 | -0.011 | -6.731
-15.5 | -0.715 | 0.0995 | -0.011 | -7.187
-15 | -0.719 | 0.09376 | -0.012 | -7.67
-14.5 | -0.721 | 0.08786 | -0.013 | -8.204
-14 | -0.72 | 0.08229 | -0.014 | -8.747
-13.5 | -0.716 | 0.07657 | -0.015 | -9.353
-13 | -0.71 | 0.07053 | -0.017 | -10.067
-12.5 | -0.823 | 0.01294 | -0.026 | -63.608
-12 | -0.804 | 0.01254 | -0.027 | -64.126
-11.5 | -0.792 | 0.01032 | -0.029 | -76.769
-11 | -0.767 | 0.00965 | -0.031 | -79.443
-10.5 | -0.736 | 0.0093 | -0.032 | -79.203
-10 | -0.701 | 0.00908 | -0.033 | -77.144
-9.5 | -0.662 | 0.0087 | -0.035 | -76.071
-9 | -0.619 | 0.00847 | -0.036 | -73.041
-8.5 | -0.572 | 0.00824 | -0.038 | -69.41
-8 | -0.522 | 0.00809 | -0.039 | -64.554
-7.5 | -0.47 | 0.00754 | -0.04 | -62.314
-7 | -0.414 | 0.00754 | -0.042 | -54.921
-6.5 | -0.357 | 0.00743 | -0.043 | -48.029
-6 | -0.298 | 0.00732 | -0.044 | -40.758
-5.5 | -0.239 | 0.0073 | -0.046 | -32.697
-5 | -0.178 | 0.00727 | -0.047 | -24.465
-4.5 | -0.116 | 0.00726 | -0.049 | -15.997
-4 | -0.054 | 0.0072 | -0.05 | -7.494
-3.5 | 0.009 | 0.00719 | -0.051 | 1.189
-3 | 0.071 | 0.00716 | -0.053 | 9.968
-2.5 | 0.134 | 0.00717 | -0.054 | 18.753
-2 | 0.198 | 0.00654 | -0.056 | 30.238
-1.5 | 0.262 | 0.00659 | -0.057 | 39.741
-1 | 0.325 | 0.00672 | -0.059 | 48.468
-0.5 | 0.389 | 0.00709 | -0.06 | 54.856
0 | 0.447 | 0.00731 | -0.062 | 61.141
0.5 | 0.509 | 0.00596 | -0.063 | 85.435
1 | 0.569 | 0.00617 | -0.065 | 92.244
1.5 | 0.63 | 0.0064 | -0.066 | 98.553
2 | 0.692 | 0.00663 | -0.068 | 104.366
2.5 | 0.753 | 0.00691 | -0.069 | 108.926
3 | 0.814 | 0.0072 | -0.07 | 113.084
3.5 | 0.874 | 0.00752 | -0.072 | 116.287
4 | 0.935 | 0.00783 | -0.073 | 119.405
4.5 | 0.995 | 0.00819 | -0.075 | 121.454
5 | 1.055 | 0.00859 | -0.076 | 122.74
5.5 | 1.114 | 0.00903 | -0.078 | 123.405
6 | 1.173 | 0.0094 | -0.079 | 124.802
6.5 | 1.231 | 0.0098 | -0.08 | 125.533
7 | 1.287 | 0.01018 | -0.082 | 126.449
7.5 | 1.342 | 0.01063 | -0.083 | 126.2
8 | 1.396 | 0.01165 | -0.085 | 119.762
8.5 | 1.449 | 0.01236 | -0.086 | 117.216
9 | 1.5 | 0.01292 | -0.087 | 116.091
9.5 | 1.55 | 0.01344 | -0.089 | 115.301
10 | 1.594 | 0.01401 | -0.09 | 113.712
10.5 | 1.634 | 0.01461 | -0.091 | 111.828
11 | 1.671 | 0.01519 | -0.093 | 110.01
11.5 | 1.704 | 0.01585 | -0.094 | 107.503
12 | 1.733 | 0.01735 | -0.095 | 99.886
12.5 | 1.758 | 0.01822 | -0.097 | 96.495
13 | 1.779 | 0.0191 | -0.098 | 93.116
13.5 | 1.795 | 0.02 | -0.099 | 89.771
14 | 1.807 | 0.0209 | -0.1 | 86.47
14.5 | 1.814 | 0.0221 | -0.102 | 82.061
15 | 1.816 | 0.02307 | -0.103 | 78.731
15.5 | 1.814 | 0.0242 | -0.104 | 74.93
16 | 1.805 | 0.02568 | -0.105 | 70.285
16.5 | 1.787 | 0.02686 | -0.106 | 66.521
17 | 1.76 | 0.02814 | -0.107 | 62.548
17.5 | 1.728 | 0.02999 | -0.108 | 57.62
18 | 1.693 | 0.03136 | -0.109 | 53.979
18.5 | 1.654 | 0.03303 | -0.11 | 50.082
19 | 1.611 | 0.03532 | -0.112 | 45.624
19.5 | 1.567 | 0.03688 | -0.113 | 42.484
20 | 1.52 | 0.03958 | -0.113 | 38.398

## 146. Re 20M Mach 0.00 (2)
BIGFOIL.COM POLAR EXPORT
NACA67-719 a=0.0
NACA67-719 a=0.0 |  |  |  | Cl Max: | 1.5059 | at alpha= | 20 | deg
XFOIL ncrit=9 |  |  |  | L/D Max: | 87.7522 | at alpha= | 2.5 | deg
Re: | 20000000 |  |  | Cd Min: | 0.05038 | at alpha= | 20 | deg
Mach: | 0 |  |  | Cl=0 at alpha= | -5.1224 | deg
|  |  |  | @ Cl=0.1, Cd= | 0.0052044
|  |  |  | @ Cl=0.4, Cd= | 0.0058456
|  |  |  | @ Cl=0.6, Cd= | 0.0071963
alpha (deg) | Cl | Cd | Cm | Cl/Cd
-20 | -1.2807 | 0.02068 | -0.1262 | -61.9294
-19.5 | -1.2565 | 0.0194 | -0.1233 | -64.768
-19 | -1.2265 | 0.01838 | -0.121 | -66.7301
-18.5 | -1.1961 | 0.01747 | -0.1186 | -68.4659
-18 | -1.1629 | 0.01655 | -0.1164 | -70.2659
-17.5 | -1.1322 | 0.01553 | -0.1138 | -72.9041
-17 | -1.0936 | 0.01492 | -0.1122 | -73.2976
-15.5 | -0.9778 | 0.01273 | -0.1069 | -76.8107
-15 | -0.9349 | 0.01212 | -0.1057 | -77.137
-14.5 | -0.8908 | 0.01161 | -0.1046 | -76.727
-14 | -0.8466 | 0.01122 | -0.1035 | -75.4545
-13.5 | -0.8013 | 0.01066 | -0.1026 | -75.1689
-13 | -0.7542 | 0.01024 | -0.1019 | -73.6523
-12.5 | -0.7066 | 0.00984 | -0.1012 | -71.8089
-12 | -0.6587 | 0.00946 | -0.1006 | -69.63
-11.5 | -0.6109 | 0.00908 | -0.0999 | -67.2797
-11 | -0.5635 | 0.0087 | -0.0991 | -64.7701
-10.5 | -0.5154 | 0.00834 | -0.0985 | -61.7986
-10 | -0.4665 | 0.00804 | -0.0979 | -58.0224
-9.5 | -0.4186 | 0.00768 | -0.0971 | -54.5052
-9 | -0.3706 | 0.00732 | -0.0964 | -50.6284
-8.5 | -0.326 | 0.00687 | -0.0949 | -47.4527
-8 | -0.279 | 0.00657 | -0.0939 | -42.4658
-7.5 | -0.2304 | 0.00634 | -0.0932 | -36.3407
-7 | -0.1816 | 0.00615 | -0.0924 | -29.5285
-6.5 | -0.1345 | 0.00592 | -0.0914 | -22.7196
-6 | -0.0849 | 0.00573 | -0.0908 | -14.8168
-5.5 | -0.0361 | 0.00556 | -0.09 | -6.4928
-5 | 0.0117 | 0.00542 | -0.089 | 2.1587
-4.5 | 0.0586 | 0.00525 | -0.0878 | 11.1619
-4 | 0.104 | 0.0052 | -0.0863 | 20
-3.5 | 0.1463 | 0.00521 | -0.0841 | 28.0806
-3 | 0.182 | 0.00529 | -0.0804 | 34.4045
-2.5 | 0.2196 | 0.00539 | -0.077 | 40.7421
-2 | 0.2636 | 0.00547 | -0.0752 | 48.1901
-1.5 | 0.3055 | 0.00559 | -0.0729 | 54.6512
-1 | 0.3463 | 0.00571 | -0.0704 | 60.648
-0.5 | 0.3864 | 0.00582 | -0.0677 | 66.3918
0 | 0.4236 | 0.00589 | -0.0644 | 71.9185
0.5 | 0.4251 | 0.00598 | -0.0532 | 71.087
1 | 0.4451 | 0.00622 | -0.0463 | 71.5595
1.5 | 0.4726 | 0.00646 | -0.0412 | 73.1579
2 | 0.5005 | 0.00665 | -0.0364 | 75.2632
2.5 | 0.4958 | 0.00565 | -0.0249 | 87.7522
3 | 0.5235 | 0.00608 | -0.0201 | 86.102
3.5 | 0.5541 | 0.00662 | -0.0161 | 83.7009
4 | 0.588 | 0.00711 | -0.0128 | 82.7004
4.5 | 0.6325 | 0.00743 | -0.0116 | 85.1279
5 | 0.6684 | 0.00797 | -0.0088 | 83.8645
5.5 | 0.7081 | 0.00843 | -0.0069 | 83.9976
6 | 0.7447 | 0.009 | -0.0044 | 82.7444
6.5 | 0.7776 | 0.00968 | -0.0014 | 80.3306
7 | 0.8072 | 0.01047 | 0.0021 | 77.0965
7.5 | 0.8369 | 0.0113 | 0.0055 | 74.0619
8 | 0.8768 | 0.01185 | 0.007 | 73.9916
8.5 | 0.9051 | 0.01278 | 0.0104 | 70.8216
9 | 0.9469 | 0.0133 | 0.0114 | 71.1955
9.5 | 0.9864 | 0.01392 | 0.0128 | 70.8621
10 | 1.0108 | 0.01508 | 0.0165 | 67.0292
10.5 | 1.0419 | 0.01605 | 0.019 | 64.9159
11 | 1.0738 | 0.01704 | 0.0212 | 63.0164
11.5 | 1.1061 | 0.01804 | 0.0232 | 61.3137
12 | 1.14 | 0.019 | 0.0249 | 60
12.5 | 1.1687 | 0.02022 | 0.0272 | 57.7992
13 | 1.2053 | 0.02111 | 0.0283 | 57.0962
13.5 | 1.2356 | 0.02231 | 0.0302 | 55.3832
14 | 1.2664 | 0.02351 | 0.0318 | 53.8664
14.5 | 1.2962 | 0.02482 | 0.0335 | 52.224
15.5 | 1.349 | 0.02792 | 0.0371 | 48.3166
16 | 1.3777 | 0.02937 | 0.0385 | 46.9084
16.5 | 1.3985 | 0.03139 | 0.0405 | 44.5524
17 | 1.4089 | 0.03409 | 0.0434 | 41.3288
17.5 | 1.4297 | 0.03624 | 0.0449 | 39.4509
18 | 1.4507 | 0.03842 | 0.0463 | 37.759
18.5 | 1.4639 | 0.04132 | 0.0479 | 35.4284
19 | 1.4816 | 0.04393 | 0.049 | 33.7264
19.5 | 1.4975 | 0.04678 | 0.0499 | 32.0115
20 | 1.5059 | 0.05038 | 0.0509 | 29.8908

## 147. Re 20M Mach 0.10 (1)
BIGFOIL.COM POLAR EXPORT
NACA67-719 a=0.0
NACA67-719 a=0.0 |  |  |  | Cl Max: | 1.806 | at alpha= | 14.5 | deg
JavaFoil+Calcfoil stall+Eppler ext transition |  |  |  | L/D Max: | 125.752 | at alpha= | 7 | deg
Re: | 20000000 |  |  | Cd Min: | 0.00597 | at alpha= | 0.5 | deg
Mach: | 0.1 |  |  | Cl=0 at alpha= | -3.5714 | deg
|  |  |  | @ Cl=0.1, Cd= | 0.0071844
|  |  |  | @ Cl=0.4, Cd= | 0.0071641
|  |  |  | @ Cl=0.6, Cd= | 0.0062969
alpha (deg) | Cl | Cd | Cm | Cl/Cd
-17 | -0.655 | 0.11803 | -0.009 | -5.547
-16.5 | -0.668 | 0.11292 | -0.01 | -5.916
-16 | -0.68 | 0.1071 | -0.01 | -6.347
-15.5 | -0.689 | 0.10086 | -0.011 | -6.834
-15 | -0.696 | 0.09553 | -0.012 | -7.288
-14.5 | -0.701 | 0.0898 | -0.013 | -7.806
-14 | -0.703 | 0.08399 | -0.014 | -8.367
-13.5 | -0.702 | 0.07851 | -0.015 | -8.935
-13 | -0.697 | 0.07252 | -0.016 | -9.617
-12.5 | -0.7 | 0.05919 | -0.019 | -11.823
-12 | -0.799 | 0.01228 | -0.028 | -65.064
-11.5 | -0.786 | 0.01058 | -0.029 | -74.223
-11 | -0.763 | 0.00982 | -0.031 | -77.701
-10.5 | -0.734 | 0.00949 | -0.032 | -77.277
-10 | -0.7 | 0.00918 | -0.033 | -76.248
-9.5 | -0.662 | 0.00882 | -0.035 | -75.019
-9 | -0.619 | 0.00856 | -0.036 | -72.331
-8.5 | -0.573 | 0.0083 | -0.038 | -69.048
-8 | -0.524 | 0.00815 | -0.039 | -64.241
-7.5 | -0.471 | 0.00793 | -0.04 | -59.395
-7 | -0.416 | 0.00756 | -0.042 | -54.955
-6.5 | -0.358 | 0.00747 | -0.043 | -47.957
-6 | -0.3 | 0.00736 | -0.045 | -40.735
-5.5 | -0.24 | 0.00732 | -0.046 | -32.763
-5 | -0.179 | 0.00731 | -0.047 | -24.428
-4.5 | -0.117 | 0.00727 | -0.049 | -16.032
-4 | -0.054 | 0.00723 | -0.05 | -7.495
-3.5 | 0.009 | 0.0072 | -0.052 | 1.193
-3 | 0.072 | 0.00718 | -0.053 | 9.993
-2.5 | 0.135 | 0.00719 | -0.055 | 18.799
-2 | 0.199 | 0.00725 | -0.056 | 27.413
-1.5 | 0.263 | 0.00663 | -0.058 | 39.693
-1 | 0.327 | 0.00677 | -0.059 | 48.341
-0.5 | 0.391 | 0.00713 | -0.06 | 54.845
0 | 0.449 | 0.00735 | -0.062 | 61.129
0.5 | 0.512 | 0.00597 | -0.064 | 85.771
1 | 0.571 | 0.00618 | -0.065 | 92.498
1.5 | 0.633 | 0.00643 | -0.066 | 98.477
2 | 0.695 | 0.00667 | -0.068 | 104.201
2.5 | 0.756 | 0.00696 | -0.069 | 108.686
3 | 0.818 | 0.00723 | -0.071 | 113.133
3.5 | 0.879 | 0.00756 | -0.072 | 116.284
4 | 0.939 | 0.00787 | -0.074 | 119.365
4.5 | 1 | 0.00826 | -0.075 | 121.061
5 | 1.06 | 0.00867 | -0.077 | 122.172
5.5 | 1.119 | 0.00908 | -0.078 | 123.206
6 | 1.178 | 0.00948 | -0.079 | 124.317
6.5 | 1.237 | 0.00987 | -0.081 | 125.264
7 | 1.293 | 0.01028 | -0.082 | 125.752
7.5 | 1.348 | 0.01074 | -0.084 | 125.535
8 | 1.402 | 0.01177 | -0.085 | 119.095
8.5 | 1.455 | 0.01253 | -0.086 | 116.092
9 | 1.506 | 0.01306 | -0.088 | 115.295
9.5 | 1.556 | 0.01358 | -0.089 | 114.577
10 | 1.599 | 0.01416 | -0.091 | 112.958
10.5 | 1.639 | 0.01479 | -0.092 | 110.864
11 | 1.676 | 0.01538 | -0.093 | 108.972
11.5 | 1.708 | 0.01604 | -0.095 | 106.457
12 | 1.735 | 0.01758 | -0.096 | 98.718
12.5 | 1.759 | 0.01848 | -0.097 | 95.194
13 | 1.778 | 0.0194 | -0.098 | 91.676
13.5 | 1.792 | 0.0203 | -0.1 | 88.31
14 | 1.802 | 0.02129 | -0.101 | 84.658
14.5 | 1.806 | 0.0225 | -0.102 | 80.261
15 | 1.805 | 0.02356 | -0.103 | 76.6
15.5 | 1.799 | 0.02478 | -0.104 | 72.619
16 | 1.787 | 0.02604 | -0.106 | 68.608
16.5 | 1.764 | 0.02755 | -0.107 | 64.035
17 | 1.732 | 0.0289 | -0.108 | 59.939
17.5 | 1.695 | 0.03058 | -0.109 | 55.424
18 | 1.654 | 0.03229 | -0.11 | 51.232
18.5 | 1.609 | 0.03425 | -0.111 | 46.987
19 | 1.561 | 0.03602 | -0.112 | 43.329
19.5 | 1.51 | 0.03835 | -0.113 | 39.363

## 148. Re 20M Mach 0.10 (2)
BIGFOIL.COM POLAR EXPORT
NACA67-719 a=0.0
NACA67-719 a=0.0 |  |  |  | Cl Max: | 1.5017 | at alpha= | 20 | deg
XFOIL ncrit=9 |  |  |  | L/D Max: | 86.6434 | at alpha= | 2.5 | deg
Re: | 20000000 |  |  | Cd Min: | 0.05222 | at alpha= | 20 | deg
Mach: | 0.1 |  |  | Cl=0 at alpha= | -5.1639 | deg
|  |  |  | @ Cl=0.1, Cd= | 0.005222
|  |  |  | @ Cl=0.4, Cd= | 0.005852
|  |  |  | @ Cl=0.6, Cd= | 0.0073009
alpha (deg) | Cl | Cd | Cm | Cl/Cd
-20 | -1.279 | 0.02184 | -0.1321 | -58.5623
-19.5 | -1.255 | 0.02042 | -0.1292 | -61.4594
-19 | -1.229 | 0.0192 | -0.1262 | -64.0104
-18.5 | -1.1975 | 0.01824 | -0.1237 | -65.6524
-18 | -1.1674 | 0.01717 | -0.1209 | -67.9907
-17.5 | -1.1351 | 0.01617 | -0.1182 | -70.1979
-17 | -1.0997 | 0.01536 | -0.1159 | -71.5951
-16.5 | -1.061 | 0.01464 | -0.114 | -72.4727
-16 | -1.0227 | 0.01393 | -0.1119 | -73.4171
-15.5 | -0.9833 | 0.01308 | -0.11 | -75.1758
-15 | -0.9405 | 0.01238 | -0.1085 | -75.9693
-14.5 | -0.8958 | 0.01184 | -0.1073 | -75.6588
-14 | -0.8507 | 0.01147 | -0.1061 | -74.1674
-13.5 | -0.8056 | 0.01081 | -0.1049 | -74.5236
-13 | -0.758 | 0.01037 | -0.104 | -73.0955
-12.5 | -0.7097 | 0.00995 | -0.1033 | -71.3266
-12 | -0.6611 | 0.00956 | -0.1026 | -69.1527
-11.5 | -0.6123 | 0.00919 | -0.1019 | -66.6268
-11 | -0.564 | 0.0088 | -0.1011 | -64.0909
-10.5 | -0.516 | 0.00843 | -0.1003 | -61.21
-10 | -0.4667 | 0.00811 | -0.0996 | -57.5462
-9.5 | -0.4182 | 0.00775 | -0.0988 | -53.9613
-9 | -0.3693 | 0.0074 | -0.0981 | -49.9054
-8.5 | -0.3235 | 0.00695 | -0.0967 | -46.5468
-8 | -0.277 | 0.00662 | -0.0955 | -41.8429
-7.5 | -0.2284 | 0.00637 | -0.0946 | -35.8556
-7 | -0.1789 | 0.00619 | -0.0939 | -28.9015
-6.5 | -0.1312 | 0.00596 | -0.0929 | -22.0134
-6 | -0.0818 | 0.00576 | -0.0921 | -14.2014
-5.5 | -0.032 | 0.00559 | -0.0915 | -5.7245
-5 | 0.0156 | 0.00544 | -0.0904 | 2.8676
-4.5 | 0.0635 | 0.00527 | -0.0893 | 12.0493
-4 | 0.1091 | 0.00521 | -0.0877 | 20.9405
-3.5 | 0.1518 | 0.00523 | -0.0855 | 29.0249
-3 | 0.1896 | 0.00528 | -0.0823 | 35.9091
-2.5 | 0.2239 | 0.00539 | -0.0781 | 41.5399
-2 | 0.2674 | 0.00548 | -0.0761 | 48.7956
-1.5 | 0.3089 | 0.0056 | -0.0736 | 55.1607
-1 | 0.3496 | 0.00572 | -0.071 | 61.1189
-0.5 | 0.3885 | 0.00583 | -0.068 | 66.6381
0 | 0.4251 | 0.0059 | -0.0645 | 72.0508
0.5 | 0.4242 | 0.00601 | -0.0527 | 70.5824
1 | 0.4442 | 0.00628 | -0.0458 | 70.7325
2 | 0.501 | 0.0067 | -0.0361 | 74.7761
2.5 | 0.4956 | 0.00572 | -0.0244 | 86.6434
3 | 0.5243 | 0.00611 | -0.0197 | 85.8101
3.5 | 0.5533 | 0.0067 | -0.0154 | 82.5821
4 | 0.5876 | 0.00719 | -0.0121 | 81.7246
4.5 | 0.6301 | 0.00757 | -0.0104 | 83.2365
5 | 0.6683 | 0.00806 | -0.0081 | 82.9156
5.5 | 0.7082 | 0.00853 | -0.0061 | 83.0246
6 | 0.745 | 0.00911 | -0.0036 | 81.7783
6.5 | 0.7799 | 0.00975 | -0.0009 | 79.9897
7 | 0.8076 | 0.01062 | 0.003 | 76.0452
7.5 | 0.8377 | 0.01144 | 0.0064 | 73.2255
8 | 0.8748 | 0.0121 | 0.0084 | 72.2975
8.5 | 0.9065 | 0.01294 | 0.0113 | 70.0541
9.5 | 0.9842 | 0.01425 | 0.0144 | 69.0667
10 | 1.0126 | 0.01529 | 0.0175 | 66.2263
10.5 | 1.0435 | 0.01629 | 0.0201 | 64.0577
11 | 1.0748 | 0.01733 | 0.0225 | 62.0196
11.5 | 1.1079 | 0.01832 | 0.0245 | 60.4749
12 | 1.1382 | 0.01947 | 0.0268 | 58.4592
12.5 | 1.1705 | 0.02057 | 0.0286 | 56.9033
13 | 1.2075 | 0.02148 | 0.0298 | 56.2151
13.5 | 1.2365 | 0.02277 | 0.0318 | 54.3039
14 | 1.2689 | 0.02393 | 0.0334 | 53.0255
14.5 | 1.2959 | 0.02545 | 0.0354 | 50.9194
15 | 1.3293 | 0.02665 | 0.0365 | 49.8799
15.5 | 1.3498 | 0.02858 | 0.039 | 47.2288
16 | 1.3778 | 0.03014 | 0.0405 | 45.7133
16.5 | 1.4 | 0.03214 | 0.0424 | 43.5594
17 | 1.4085 | 0.03503 | 0.0455 | 40.2084
17.5 | 1.4281 | 0.03736 | 0.0471 | 38.2254
18 | 1.4468 | 0.03981 | 0.0486 | 36.3426
18.5 | 1.4594 | 0.04285 | 0.0503 | 34.0583
19 | 1.4796 | 0.04535 | 0.0511 | 32.6262
19.5 | 1.4967 | 0.04819 | 0.0519 | 31.0583
20 | 1.5017 | 0.05222 | 0.053 | 28.7572

## 149. Re 20M Mach 0.25 (1)
BIGFOIL.COM POLAR EXPORT
NACA67-719 a=0.0
NACA67-719 a=0.0 |  |  |  | Cl Max: | 1.762 | at alpha= | 13 | deg
JavaFoil+Calcfoil stall+Eppler ext transition |  |  |  | L/D Max: | 122.888 | at alpha= | 7 | deg
Re: | 20000000 |  |  | Cd Min: | 0.00614 | at alpha= | 0.5 | deg
Mach: | 0.25 |  |  | Cl=0 at alpha= | -3.5692 | deg
|  |  |  | @ Cl=0.1, Cd= | 0.00735
|  |  |  | @ Cl=0.4, Cd= | 0.0069789
|  |  |  | @ Cl=0.6, Cd= | 0.0064369
alpha (deg) | Cl | Cd | Cm | Cl/Cd
-15.5 | -0.462 | 0.11267 | -0.011 | -4.1
-15 | -0.5 | 0.10631 | -0.011 | -4.702
-14.5 | -0.533 | 0.09901 | -0.012 | -5.383
-14 | -0.561 | 0.09368 | -0.013 | -5.989
-13.5 | -0.584 | 0.08742 | -0.014 | -6.675
-13 | -0.6 | 0.08148 | -0.015 | -7.369
-12.5 | -0.612 | 0.07484 | -0.016 | -8.172
-12 | -0.616 | 0.07019 | -0.017 | -8.774
-11.5 | -0.615 | 0.06414 | -0.019 | -9.594
-11 | -0.614 | 0.0545 | -0.022 | -11.266
-10.5 | -0.707 | 0.01077 | -0.033 | -65.684
-10 | -0.686 | 0.00989 | -0.034 | -69.369
-9.5 | -0.656 | 0.00935 | -0.036 | -70.16
-9 | -0.62 | 0.00899 | -0.037 | -68.939
-8.5 | -0.577 | 0.00863 | -0.039 | -66.924
-8 | -0.53 | 0.00806 | -0.04 | -65.8
-7.5 | -0.479 | 0.00817 | -0.041 | -58.605
-7 | -0.424 | 0.00801 | -0.043 | -52.847
-6.5 | -0.366 | 0.00766 | -0.044 | -47.802
-6 | -0.306 | 0.00754 | -0.046 | -40.617
-5.5 | -0.245 | 0.00746 | -0.047 | -32.901
-5 | -0.183 | 0.00745 | -0.049 | -24.544
-4.5 | -0.12 | 0.00741 | -0.05 | -16.13
-4 | -0.056 | 0.00738 | -0.052 | -7.53
-3.5 | 0.009 | 0.00735 | -0.053 | 1.199
-3 | 0.074 | 0.00735 | -0.054 | 10.012
-2.5 | 0.139 | 0.00735 | -0.056 | 18.853
-2 | 0.204 | 0.00738 | -0.057 | 27.637
-1.5 | 0.27 | 0.00745 | -0.059 | 36.268
-1 | 0.336 | 0.00755 | -0.06 | 44.485
-0.5 | 0.401 | 0.00697 | -0.062 | 57.574
0 | 0.461 | 0.00724 | -0.064 | 63.747
0.5 | 0.526 | 0.00614 | -0.065 | 85.609
1 | 0.586 | 0.00638 | -0.067 | 91.86
1.5 | 0.65 | 0.00664 | -0.068 | 97.801
2 | 0.713 | 0.00688 | -0.07 | 103.624
2.5 | 0.776 | 0.00719 | -0.071 | 107.917
3 | 0.839 | 0.00749 | -0.073 | 112.061
3.5 | 0.901 | 0.00782 | -0.074 | 115.307
4 | 0.964 | 0.00818 | -0.076 | 117.76
4.5 | 1.025 | 0.00858 | -0.077 | 119.565
5 | 1.087 | 0.00904 | -0.079 | 120.263
5.5 | 1.148 | 0.00948 | -0.08 | 121.081
6 | 1.208 | 0.0099 | -0.081 | 122.056
6.5 | 1.268 | 0.01034 | -0.083 | 122.548
7 | 1.325 | 0.01078 | -0.084 | 122.888
7.5 | 1.381 | 0.01132 | -0.086 | 121.955
8 | 1.435 | 0.0125 | -0.087 | 114.817
8.5 | 1.488 | 0.01327 | -0.089 | 112.115
9 | 1.539 | 0.01385 | -0.09 | 111.179
9.5 | 1.588 | 0.01446 | -0.091 | 109.883
10 | 1.629 | 0.01511 | -0.093 | 107.873
10.5 | 1.666 | 0.01575 | -0.094 | 105.778
11 | 1.698 | 0.01654 | -0.096 | 102.659
11.5 | 1.724 | 0.01731 | -0.097 | 99.609
12 | 1.743 | 0.01909 | -0.098 | 91.302
12.5 | 1.756 | 0.02017 | -0.1 | 87.069
13 | 1.762 | 0.02137 | -0.101 | 82.482
13.5 | 1.761 | 0.02239 | -0.102 | 78.658
14 | 1.752 | 0.02366 | -0.103 | 74.016
14.5 | 1.734 | 0.02493 | -0.105 | 69.58
15 | 1.708 | 0.02677 | -0.106 | 63.821
15.5 | 1.675 | 0.02835 | -0.107 | 59.069
16 | 1.63 | 0.03001 | -0.108 | 54.309
16.5 | 1.569 | 0.03206 | -0.109 | 48.932
17 | 1.492 | 0.03451 | -0.11 | 43.245
17.5 | 1.407 | 0.03717 | -0.111 | 37.847
18 | 1.315 | 0.03918 | -0.112 | 33.568

## 150. Re 20M Mach 0.25 (2)
BIGFOIL.COM POLAR EXPORT
NACA67-719 a=0.0
NACA67-719 a=0.0 |  |  |  | Cl Max: | 1.4773 | at alpha= | 20 | deg
XFOIL ncrit=9 |  |  |  | L/D Max: | 79.6779 | at alpha= | 3 | deg
Re: | 20000000 |  |  | Cd Min: | 0.06274 | at alpha= | 20 | deg
Mach: | 0.25 |  |  | Cl=0 at alpha= | -5.3823 | deg
|  |  |  | @ Cl=0.1, Cd= | 0.0053729
|  |  |  | @ Cl=0.4, Cd= | 0.0059329
|  |  |  | @ Cl=0.6, Cd= | 0.0078092
alpha (deg) | Cl | Cd | Cm | Cl/Cd
-20 | -1.0507 | 0.04192 | -0.1716 | -25.0644
-19.5 | -1.104 | 0.03455 | -0.1681 | -31.9537
-19 | -1.123 | 0.03014 | -0.1633 | -37.2595
-18.5 | -1.1022 | 0.02827 | -0.1598 | -38.9883
-18 | -1.1232 | 0.02426 | -0.1527 | -46.2984
-17.5 | -1.1259 | 0.02122 | -0.1461 | -53.0584
-17 | -1.1056 | 0.01942 | -0.141 | -56.931
-16.5 | -1.0759 | 0.01802 | -0.1368 | -59.7059
-16 | -1.0439 | 0.01674 | -0.1326 | -62.3596
-15.5 | -1.0087 | 0.01542 | -0.1288 | -65.415
-15 | -0.9701 | 0.01428 | -0.1254 | -67.9342
-14.5 | -0.9251 | 0.01342 | -0.1228 | -68.9344
-14 | -0.8773 | 0.01279 | -0.1206 | -68.5927
-13.5 | -0.8293 | 0.01191 | -0.1185 | -69.6306
-13 | -0.7796 | 0.01132 | -0.1167 | -68.8693
-12.5 | -0.7291 | 0.0107 | -0.1151 | -68.1402
-12 | -0.6774 | 0.01016 | -0.1137 | -66.6732
-11.5 | -0.6246 | 0.0097 | -0.1126 | -64.3918
-10.5 | -0.519 | 0.00891 | -0.1105 | -58.2492
-10 | -0.4665 | 0.00855 | -0.1095 | -54.5614
-9.5 | -0.4151 | 0.00814 | -0.1084 | -50.9951
-9 | -0.3636 | 0.00777 | -0.1073 | -46.7954
-8.5 | -0.3141 | 0.00735 | -0.1059 | -42.7347
-8 | -0.2667 | 0.00688 | -0.1042 | -38.7645
-7.5 | -0.2158 | 0.0066 | -0.1031 | -32.697
-7 | -0.1646 | 0.00639 | -0.1021 | -25.759
-6.5 | -0.115 | 0.00616 | -0.1008 | -18.6688
-6 | -0.0633 | 0.00594 | -0.1 | -10.6566
-5.5 | -0.0117 | 0.00575 | -0.0992 | -2.0348
-5 | 0.038 | 0.00559 | -0.0981 | 6.7979
-4.5 | 0.0882 | 0.0054 | -0.097 | 16.3333
-4 | 0.1361 | 0.00529 | -0.0955 | 25.7278
-3.5 | 0.182 | 0.0053 | -0.0936 | 34.3396
-3 | 0.2238 | 0.00532 | -0.0909 | 42.0677
-2.5 | 0.2631 | 0.00536 | -0.0875 | 49.0858
-2 | 0.2909 | 0.00552 | -0.0816 | 52.6993
-1.5 | 0.3308 | 0.00561 | -0.0784 | 58.9661
-1 | 0.3673 | 0.00576 | -0.0745 | 63.7674
-0.5 | 0.3984 | 0.00592 | -0.0694 | 67.2973
0 | 0.4046 | 0.00597 | -0.0587 | 67.7722
0.5 | 0.4189 | 0.00622 | -0.0502 | 67.3473
1 | 0.4382 | 0.00661 | -0.0429 | 66.2935
2 | 0.4982 | 0.00709 | -0.0333 | 70.268
2.5 | 0.5066 | 0.00666 | -0.0242 | 76.0661
3 | 0.5195 | 0.00652 | -0.016 | 79.6779
3.5 | 0.5494 | 0.00716 | -0.0115 | 76.7318
4 | 0.5853 | 0.00767 | -0.0082 | 76.3103
4.5 | 0.6286 | 0.00808 | -0.0064 | 77.797
5 | 0.6638 | 0.00873 | -0.0032 | 76.0367
5.5 | 0.7079 | 0.00917 | -0.0017 | 77.1974
6 | 0.7437 | 0.00985 | 0.0013 | 75.5025
6.5 | 0.7819 | 0.01048 | 0.0038 | 74.6088
7 | 0.8115 | 0.01138 | 0.0076 | 71.3093
7.5 | 0.8418 | 0.01229 | 0.0113 | 68.4947
8 | 0.8818 | 0.01294 | 0.0132 | 68.1453
8.5 | 0.9114 | 0.01396 | 0.0167 | 65.2865
9 | 0.9527 | 0.01463 | 0.0184 | 65.1196
9.5 | 0.9917 | 0.01538 | 0.0202 | 64.4798
10 | 1.0168 | 0.01668 | 0.0242 | 60.9592
10.5 | 1.0479 | 0.01781 | 0.0271 | 58.8377
11 | 1.0803 | 0.01895 | 0.0296 | 57.0079
11.5 | 1.1121 | 0.02016 | 0.0322 | 55.1637
12 | 1.1429 | 0.02149 | 0.0347 | 53.1829
12.5 | 1.1756 | 0.02276 | 0.0368 | 51.652
13 | 1.21 | 0.02401 | 0.0387 | 50.3957
13.5 | 1.2436 | 0.02533 | 0.0405 | 49.0959
14 | 1.2733 | 0.02689 | 0.0427 | 47.3522
14.5 | 1.3017 | 0.02856 | 0.0449 | 45.5777
15 | 1.3316 | 0.03027 | 0.0466 | 43.9907
15.5 | 1.3522 | 0.03256 | 0.0492 | 41.5295
16 | 1.3771 | 0.03465 | 0.0512 | 39.7431
16.5 | 1.3932 | 0.03739 | 0.0537 | 37.2613
17 | 1.4031 | 0.04073 | 0.0563 | 34.4488
17.5 | 1.4208 | 0.04362 | 0.0581 | 32.5722
18 | 1.4388 | 0.04663 | 0.0594 | 30.8557
18.5 | 1.4448 | 0.05067 | 0.0611 | 28.5139
19 | 1.468 | 0.05355 | 0.0615 | 27.4136
19.5 | 1.4746 | 0.05785 | 0.0624 | 25.4901
20 | 1.4773 | 0.06274 | 0.0629 | 23.5464

## 151. Re 20M Mach 0.50 (1)
BIGFOIL.COM POLAR EXPORT
NACA67-719 a=0.0
NACA67-719 a=0.0 |  |  |  | Cl Max: | 1.69 | at alpha= | 9.5 | deg
JavaFoil+Calcfoil stall+Eppler ext transition |  |  |  | L/D Max: | 111.162 | at alpha= | 4.5 | deg
Re: | 20000000 |  |  | Cd Min: | 0.00724 | at alpha= | 1 | deg
Mach: | 0.5 |  |  | Cl=0 at alpha= | -3.5704 | deg
|  |  |  | @ Cl=0.1, Cd= | 0.0080075
|  |  |  | @ Cl=0.4, Cd= | 0.0082885
|  |  |  | @ Cl=0.6, Cd= | 0.0084973
alpha (deg) | Cl | Cd | Cm | Cl/Cd
-20 | -0.944 | 0.18518 | -0.006 | -5.099
-19.5 | -0.916 | 0.17645 | -0.007 | -5.193
-19 | -0.888 | 0.1622 | -0.008 | -5.476
-18.5 | -0.86 | 0.15411 | -0.008 | -5.58
-18 | -0.831 | 0.15205 | -0.009 | -5.464
-17.5 | -0.802 | 0.14804 | -0.009 | -5.417
-17 | -0.774 | 0.13874 | -0.01 | -5.577
-16.5 | -0.746 | 0.12725 | -0.011 | -5.858
-16 | -0.718 | 0.11409 | -0.012 | -6.291
-15.5 | -0.689 | 0.10813 | -0.013 | -6.37
-15 | -0.659 | 0.1089 | -0.013 | -6.054
-14.5 | -0.63 | 0.10411 | -0.014 | -6.055
-14 | -0.602 | 0.09896 | -0.014 | -6.081
-13.5 | -0.574 | 0.08896 | -0.015 | -6.449
-13 | -0.545 | 0.08409 | -0.016 | -6.482
-12.5 | -0.518 | 0.07505 | -0.018 | -6.902
-12 | -0.491 | 0.06873 | -0.019 | -7.138
-11.5 | -0.457 | 0.07813 | -0.018 | -5.854
-11 | -0.429 | 0.07173 | -0.019 | -5.982
-10.5 | -0.401 | 0.06432 | -0.02 | -6.235
-10 | -0.373 | 0.05868 | -0.022 | -6.358
-9.5 | -0.342 | 0.06628 | -0.02 | -5.156
-9 | -0.313 | 0.06318 | -0.021 | -4.96
-8.5 | -0.285 | 0.05512 | -0.023 | -5.176
-8 | -0.365 | 0.04994 | -0.025 | -7.301
-7.5 | -0.393 | 0.04131 | -0.03 | -9.502
-7 | -0.438 | 0.0093 | -0.047 | -47.033
-6.5 | -0.389 | 0.00902 | -0.049 | -43.129
-6 | -0.331 | 0.00841 | -0.051 | -39.373
-5.5 | -0.268 | 0.00826 | -0.052 | -32.461
-5 | -0.201 | 0.00817 | -0.054 | -24.619
-4.5 | -0.132 | 0.00815 | -0.055 | -16.182
-4 | -0.061 | 0.00808 | -0.057 | -7.605
-3.5 | 0.01 | 0.00801 | -0.059 | 1.219
-3 | 0.082 | 0.00801 | -0.06 | 10.187
-2.5 | 0.154 | 0.008 | -0.062 | 19.25
-2 | 0.227 | 0.00799 | -0.064 | 28.374
-1.5 | 0.301 | 0.00812 | -0.065 | 37.059
-1 | 0.374 | 0.00826 | -0.067 | 45.282
-0.5 | 0.447 | 0.00834 | -0.069 | 53.538
0 | 0.514 | 0.00868 | -0.07 | 59.149
0.5 | 0.585 | 0.00886 | -0.072 | 66.081
1 | 0.652 | 0.00724 | -0.074 | 89.981
1.5 | 0.722 | 0.00759 | -0.076 | 95.099
2 | 0.792 | 0.00795 | -0.078 | 99.668
2.5 | 0.862 | 0.00833 | -0.079 | 103.496
3 | 0.931 | 0.00874 | -0.081 | 106.621
3.5 | 1 | 0.00919 | -0.083 | 108.809
4 | 1.069 | 0.00971 | -0.084 | 110.121
4.5 | 1.137 | 0.01023 | -0.086 | 111.162
5 | 1.204 | 0.0109 | -0.087 | 110.471
5.5 | 1.271 | 0.01144 | -0.089 | 111.127
6 | 1.336 | 0.01207 | -0.091 | 110.705
6.5 | 1.4 | 0.0127 | -0.092 | 110.263
7 | 1.46 | 0.01338 | -0.094 | 109.124
7.5 | 1.515 | 0.015 | -0.095 | 101.005
8 | 1.568 | 0.01622 | -0.097 | 96.624
8.5 | 1.615 | 0.01731 | -0.099 | 93.289
9 | 1.657 | 0.01835 | -0.1 | 90.32
9.5 | 1.69 | 0.01951 | -0.102 | 86.622
10 | 1.689 | 0.02077 | -0.103 | 81.302
10.5 | 1.646 | 0.02394 | -0.104 | 68.777
11 | 1.513 | 0.02659 | -0.106 | 56.897
11.5 | 1.019 | 0.02985 | -0.107 | 34.148
12 | 1.048 | 0.03449 | -0.108 | 30.377
12.5 | 1.082 | 0.03201 | -0.11 | 33.818
13 | 1.112 | 0.03522 | -0.111 | 31.587
13.5 | 1.133 | 0.04261 | -0.111 | 26.594
14 | 1.167 | 0.04462 | -0.113 | 26.144
14.5 | 1.037 | 0.11647 | -0.078 | 8.902

## 152. Re 20M Mach 0.50 (2)
BIGFOIL.COM POLAR EXPORT
NACA67-719 a=0.0
NACA67-719 a=0.0 |  |  |  | Cl Max: | 1.4098 | at alpha= | 18 | deg
XFOIL ncrit=9 |  |  |  | L/D Max: | 485.699 | at alpha= | -1.5 | deg
Re: | 20000000 |  |  | Cd Min: | 0.11304 | at alpha= | 20 | deg
Mach: | 0.5 |  |  | Cl=0 at alpha= | -5.9797 | deg
|  |  |  | @ Cl=0.1, Cd= | 0.00092758
|  |  |  | @ Cl=0.4, Cd= | 0.00089554
|  |  |  | @ Cl=0.6, Cd= | 0.010539
alpha (deg) | Cl | Cd | Cm | Cl/Cd
-15.5 | -0.1131 | 0.10052 | -0.1369 | -1.1251
-15 | -0.1144 | 0.0922 | -0.1432 | -1.2408
-14.5 | -0.1232 | 0.08273 | -0.1498 | -1.4892
-14 | -0.1446 | 0.07174 | -0.157 | -2.0156
-13.5 | -0.1772 | 0.05937 | -0.1648 | -2.9847
-13 | -0.2221 | 0.04373 | -0.1783 | -5.0789
-12.5 | -0.2733 | 0.03272 | -0.1838 | -8.3527
-12 | -0.3234 | 0.0252 | -0.1818 | -12.8333
-11.5 | -0.3697 | 0.01942 | -0.1757 | -19.0371
-11 | -0.4142 | 0.01462 | -0.1667 | -28.3311
-10.5 | -0.4659 | 0.00976 | -0.1549 | -47.7357
-9.5 | -0.4432 | 0.00184 | -0.1422 | -240.8696
-9 | -0.3707 | 0.00153 | -0.14 | -242.2876
-8.5 | -0.3042 | 0.00139 | -0.1377 | -218.8489
-8 | -0.24 | 0.00128 | -0.1355 | -187.5
-7.5 | -0.1793 | 0.00118 | -0.1333 | -151.9492
-7 | -0.1246 | 0.00108 | -0.1305 | -115.3704
-6.5 | -0.0628 | 0.00104 | -0.129 | -60.3846
-6 | -0.0024 | 0.00099 | -0.1275 | -2.4242
-5.5 | 0.0568 | 0.00095 | -0.1261 | 59.7895
-5 | 0.1146 | 0.00092 | -0.1246 | 124.5652
-4.5 | 0.1736 | 0.00089 | -0.1235 | 195.0562
-4 | 0.2306 | 0.00086 | -0.1221 | 268.1395
-3.5 | 0.2839 | 0.00085 | -0.1202 | 334
-3 | 0.3336 | 0.00087 | -0.1175 | 383.4483
-2.5 | 0.3783 | 0.00088 | -0.114 | 429.8864
-2 | 0.4202 | 0.00091 | -0.1099 | 461.7582
-1.5 | 0.4517 | 0.00093 | -0.1036 | 485.6989
-1 | 0.3701 | 0.00097 | -0.073 | 381.5464
-0.5 | 0.3531 | 0.00101 | -0.0567 | 349.604
0 | 0.3677 | 0.00733 | -0.0469 | 50.1637
0.5 | 0.3966 | 0.00769 | -0.0402 | 51.5735
1 | 0.4167 | 0.00828 | -0.0321 | 50.3261
1.5 | 0.4485 | 0.00877 | -0.0263 | 51.1403
2 | 0.4786 | 0.00928 | -0.0203 | 51.5733
2.5 | 0.5171 | 0.00965 | -0.016 | 53.5855
3 | 0.4965 | 0.00878 | 0.0004 | 56.549
3.5 | 0.5364 | 0.00932 | 0.0044 | 57.5536
4 | 0.5752 | 0.01011 | 0.0083 | 56.8942
4.5 | 0.6157 | 0.01081 | 0.012 | 56.9565
5 | 0.654 | 0.01166 | 0.0159 | 56.0892
5.5 | 0.702 | 0.01231 | 0.0182 | 57.0268
6 | 0.749 | 0.013 | 0.0206 | 57.6154
6.5 | 0.7914 | 0.0139 | 0.0237 | 56.9353
7 | 0.837 | 0.01471 | 0.0263 | 56.9001
7.5 | 0.8744 | 0.01583 | 0.0302 | 55.2369
8 | 0.9095 | 0.01705 | 0.0343 | 53.3431
8.5 | 0.9385 | 0.01859 | 0.0391 | 50.4841
9 | 0.9831 | 0.01965 | 0.0418 | 50.0305
9.5 | 1.0175 | 0.02116 | 0.0458 | 48.086
10 | 1.0558 | 0.02258 | 0.0492 | 46.7582
10.5 | 1.0831 | 0.02455 | 0.0537 | 44.1181
11 | 1.1035 | 0.02694 | 0.0587 | 40.9614
11.5 | 1.1327 | 0.02913 | 0.0626 | 38.8843
12 | 1.1604 | 0.0315 | 0.0664 | 36.8381
12.5 | 1.1901 | 0.03394 | 0.0697 | 35.0648
13 | 1.2258 | 0.03622 | 0.0724 | 33.8432
13.5 | 1.2592 | 0.03873 | 0.0751 | 32.5123
14 | 1.2917 | 0.04145 | 0.0777 | 31.1628
14.5 | 1.3173 | 0.04469 | 0.0804 | 29.4764
15 | 1.3461 | 0.04786 | 0.0827 | 28.1258
15.5 | 1.3591 | 0.05226 | 0.0852 | 26.0065
16 | 1.3758 | 0.05661 | 0.0872 | 24.3031
16.5 | 1.3809 | 0.062 | 0.0887 | 22.2726
17 | 1.3906 | 0.06739 | 0.0897 | 20.6351
17.5 | 1.4055 | 0.07258 | 0.0902 | 19.3648
18 | 1.4098 | 0.07891 | 0.0901 | 17.8659
20 | 1.1541 | 0.11304 | 0.0428 | 10.2097