## index
index | Re | Mach | Datasource
1 | 50000 | 0 | JavaFoil+Calcfoil stall+Eppler ext transition
2 | 50000 | 0 | XFOIL ncrit=9
3 | 50000 | 0.1 | JavaFoil+Calcfoil stall+Eppler ext transition
4 | 50000 | 0.1 | XFOIL ncrit=9
5 | 50000 | 0.25 | JavaFoil+Calcfoil stall+Eppler ext transition
6 | 50000 | 0.25 | XFOIL ncrit=9
7 | 50000 | 0.5 | JavaFoil+Calcfoil stall+Eppler ext transition
8 | 50000 | 0.5 | XFOIL ncrit=9
9 | 100000 | 0 | JavaFoil+Calcfoil stall+Eppler ext transition
10 | 100000 | 0 | XFOIL ncrit=9
11 | 100000 | 0.1 | JavaFoil+Calcfoil stall+Eppler ext transition
12 | 100000 | 0.1 | XFOIL ncrit=9
13 | 100000 | 0.25 | JavaFoil+Calcfoil stall+Eppler ext transition
14 | 100000 | 0.25 | XFOIL ncrit=9
15 | 100000 | 0.5 | JavaFoil+Calcfoil stall+Eppler ext transition
16 | 100000 | 0.5 | XFOIL ncrit=9
17 | 250000 | 0 | JavaFoil+Calcfoil stall+Eppler ext transition
18 | 250000 | 0 | XFOIL ncrit=9
19 | 250000 | 0.1 | JavaFoil+Calcfoil stall+Eppler ext transition
20 | 250000 | 0.1 | XFOIL ncrit=9
21 | 250000 | 0.25 | JavaFoil+Calcfoil stall+Eppler ext transition
22 | 250000 | 0.25 | XFOIL ncrit=9
23 | 250000 | 0.5 | JavaFoil+Calcfoil stall+Eppler ext transition
24 | 250000 | 0.5 | XFOIL ncrit=9
25 | 500000 | 0 | JavaFoil+Calcfoil stall+Eppler ext transition
26 | 500000 | 0 | XFOIL ncrit=9
27 | 500000 | 0.1 | JavaFoil+Calcfoil stall+Eppler ext transition
28 | 500000 | 0.1 | XFOIL ncrit=9
29 | 500000 | 0.25 | JavaFoil+Calcfoil stall+Eppler ext transition
30 | 500000 | 0.25 | XFOIL ncrit=9
31 | 500000 | 0.5 | JavaFoil+Calcfoil stall+Eppler ext transition
32 | 500000 | 0.5 | XFOIL ncrit=9
33 | 750000 | 0 | JavaFoil+Calcfoil stall+Eppler ext transition
34 | 750000 | 0 | XFOIL ncrit=9
35 | 750000 | 0.1 | JavaFoil+Calcfoil stall+Eppler ext transition
36 | 750000 | 0.1 | XFOIL ncrit=9
37 | 750000 | 0.25 | JavaFoil+Calcfoil stall+Eppler ext transition
38 | 750000 | 0.25 | XFOIL ncrit=9
39 | 750000 | 0.5 | JavaFoil+Calcfoil stall+Eppler ext transition
40 | 750000 | 0.5 | XFOIL ncrit=9
41 | 1000000 | 0 | JavaFoil+Calcfoil stall+Eppler ext transition
42 | 1000000 | 0 | XFOIL ncrit=9
43 | 1000000 | 0.1 | JavaFoil+Calcfoil stall+Eppler ext transition
44 | 1000000 | 0.1 | XFOIL ncrit=9
45 | 1000000 | 0.25 | JavaFoil+Calcfoil stall+Eppler ext transition
46 | 1000000 | 0.25 | XFOIL ncrit=9
47 | 1000000 | 0.5 | JavaFoil+Calcfoil stall+Eppler ext transition
48 | 1000000 | 0.5 | XFOIL ncrit=9
49 | 2000000 | 0 | JavaFoil+Calcfoil stall+Eppler ext transition
50 | 2000000 | 0 | XFOIL ncrit=9
51 | 2000000 | 0.1 | JavaFoil+Calcfoil stall+Eppler ext transition
52 | 2000000 | 0.1 | XFOIL ncrit=9
53 | 2000000 | 0.25 | JavaFoil+Calcfoil stall+Eppler ext transition
54 | 2000000 | 0.25 | XFOIL ncrit=9
55 | 2000000 | 0.5 | JavaFoil+Calcfoil stall+Eppler ext transition
56 | 2000000 | 0.5 | XFOIL ncrit=9
57 | 3000000 | 0 | JavaFoil+Calcfoil stall+Eppler ext transition
58 | 3000000 | 0 | XFOIL ncrit=9
59 | 3000000 | 0.1 | JavaFoil+Calcfoil stall+Eppler ext transition
60 | 3000000 | 0.1 | XFOIL ncrit=9
61 | 3000000 | 0.25 | JavaFoil+Calcfoil stall+Eppler ext transition
62 | 3000000 | 0.25 | XFOIL ncrit=9
63 | 3000000 | 0.5 | JavaFoil+Calcfoil stall+Eppler ext transition
64 | 3000000 | 0.5 | XFOIL ncrit=9
65 | 4000000 | 0 | JavaFoil+Calcfoil stall+Eppler ext transition
66 | 4000000 | 0 | XFOIL ncrit=9
67 | 4000000 | 0.1 | JavaFoil+Calcfoil stall+Eppler ext transition
68 | 4000000 | 0.1 | XFOIL ncrit=9
69 | 4000000 | 0.25 | JavaFoil+Calcfoil stall+Eppler ext transition
70 | 4000000 | 0.25 | XFOIL ncrit=9
71 | 4000000 | 0.5 | JavaFoil+Calcfoil stall+Eppler ext transition
72 | 4000000 | 0.5 | XFOIL ncrit=9
73 | 5000000 | 0 | JavaFoil+Calcfoil stall+Eppler ext transition
74 | 5000000 | 0 | XFOIL ncrit=9
75 | 5000000 | 0.1 | JavaFoil+Calcfoil stall+Eppler ext transition
76 | 5000000 | 0.1 | XFOIL ncrit=9
77 | 5000000 | 0.25 | JavaFoil+Calcfoil stall+Eppler ext transition
78 | 5000000 | 0.25 | XFOIL ncrit=9
79 | 5000000 | 0.5 | JavaFoil+Calcfoil stall+Eppler ext transition
80 | 5000000 | 0.5 | XFOIL ncrit=9
81 | 6000000 | 0 | JavaFoil+Calcfoil stall+Eppler ext transition
82 | 6000000 | 0 | XFOIL ncrit=9
83 | 6000000 | 0.1 | JavaFoil+Calcfoil stall+Eppler ext transition
84 | 6000000 | 0.1 | XFOIL ncrit=9
85 | 6000000 | 0.25 | JavaFoil+Calcfoil stall+Eppler ext transition
86 | 6000000 | 0.25 | XFOIL ncrit=9
87 | 6000000 | 0.5 | JavaFoil+Calcfoil stall+Eppler ext transition
88 | 6000000 | 0.5 | XFOIL ncrit=9
89 | 7000000 | 0 | JavaFoil+Calcfoil stall+Eppler ext transition
90 | 7000000 | 0 | XFOIL ncrit=9
91 | 7000000 | 0.1 | JavaFoil+Calcfoil stall+Eppler ext transition
92 | 7000000 | 0.1 | XFOIL ncrit=9
93 | 7000000 | 0.25 | JavaFoil+Calcfoil stall+Eppler ext transition
94 | 7000000 | 0.25 | XFOIL ncrit=9
95 | 7000000 | 0.5 | JavaFoil+Calcfoil stall+Eppler ext transition
96 | 7000000 | 0.5 | XFOIL ncrit=9
97 | 8000000 | 0 | JavaFoil+Calcfoil stall+Eppler ext transition
98 | 8000000 | 0 | XFOIL ncrit=9
99 | 8000000 | 0.1 | JavaFoil+Calcfoil stall+Eppler ext transition
100 | 8000000 | 0.1 | XFOIL ncrit=9
101 | 8000000 | 0.25 | JavaFoil+Calcfoil stall+Eppler ext transition
102 | 8000000 | 0.25 | XFOIL ncrit=9
103 | 8000000 | 0.5 | JavaFoil+Calcfoil stall+Eppler ext transition
104 | 8000000 | 0.5 | XFOIL ncrit=9
105 | 10000000 | 0 | JavaFoil+Calcfoil stall+Eppler ext transition
106 | 10000000 | 0 | XFOIL ncrit=9
107 | 10000000 | 0.1 | JavaFoil+Calcfoil stall+Eppler ext transition
108 | 10000000 | 0.1 | XFOIL ncrit=9
109 | 10000000 | 0.25 | JavaFoil+Calcfoil stall+Eppler ext transition
110 | 10000000 | 0.25 | XFOIL ncrit=9
111 | 10000000 | 0.5 | JavaFoil+Calcfoil stall+Eppler ext transition
112 | 10000000 | 0.5 | XFOIL ncrit=9
113 | 12000000 | 0 | JavaFoil+Calcfoil stall+Eppler ext transition
114 | 12000000 | 0 | XFOIL ncrit=9
115 | 12000000 | 0.1 | JavaFoil+Calcfoil stall+Eppler ext transition
116 | 12000000 | 0.1 | XFOIL ncrit=9
117 | 12000000 | 0.25 | JavaFoil+Calcfoil stall+Eppler ext transition
118 | 12000000 | 0.25 | XFOIL ncrit=9
119 | 12000000 | 0.5 | JavaFoil+Calcfoil stall+Eppler ext transition
120 | 12000000 | 0.5 | XFOIL ncrit=9
121 | 14000000 | 0 | JavaFoil+Calcfoil stall+Eppler ext transition
122 | 14000000 | 0 | XFOIL ncrit=9
123 | 14000000 | 0.1 | JavaFoil+Calcfoil stall+Eppler ext transition
124 | 14000000 | 0.1 | XFOIL ncrit=9
125 | 14000000 | 0.25 | JavaFoil+Calcfoil stall+Eppler ext transition
126 | 14000000 | 0.25 | XFOIL ncrit=9
127 | 14000000 | 0.5 | JavaFoil+Calcfoil stall+Eppler ext transition
128 | 14000000 | 0.5 | XFOIL ncrit=9
129 | 16000000 | 0 | JavaFoil+Calcfoil stall+Eppler ext transition
130 | 16000000 | 0 | XFOIL ncrit=9
131 | 16000000 | 0.1 | JavaFoil+Calcfoil stall+Eppler ext transition
132 | 16000000 | 0.1 | XFOIL ncrit=9
133 | 16000000 | 0.25 | JavaFoil+Calcfoil stall+Eppler ext transition
134 | 16000000 | 0.25 | XFOIL ncrit=9
135 | 16000000 | 0.5 | JavaFoil+Calcfoil stall+Eppler ext transition
136 | 16000000 | 0.5 | XFOIL ncrit=9
137 | 18000000 | 0 | JavaFoil+Calcfoil stall+Eppler ext transition
138 | 18000000 | 0 | XFOIL ncrit=9
139 | 18000000 | 0.1 | JavaFoil+Calcfoil stall+Eppler ext transition
140 | 18000000 | 0.1 | XFOIL ncrit=9
141 | 18000000 | 0.25 | JavaFoil+Calcfoil stall+Eppler ext transition
142 | 18000000 | 0.25 | XFOIL ncrit=9
143 | 18000000 | 0.5 | JavaFoil+Calcfoil stall+Eppler ext transition
144 | 18000000 | 0.5 | XFOIL ncrit=9
145 | 20000000 | 0 | JavaFoil+Calcfoil stall+Eppler ext transition
146 | 20000000 | 0 | XFOIL ncrit=9
147 | 20000000 | 0.1 | JavaFoil+Calcfoil stall+Eppler ext transition
148 | 20000000 | 0.1 | XFOIL ncrit=9
149 | 20000000 | 0.25 | JavaFoil+Calcfoil stall+Eppler ext transition
150 | 20000000 | 0.25 | XFOIL ncrit=9
151 | 20000000 | 0.5 | JavaFoil+Calcfoil stall+Eppler ext transition
152 | 20000000 | 0.5 | XFOIL ncrit=9

## 1. Re 50k Mach 0.00 (1)
BIGFOIL.COM POLAR EXPORT
MID 120
MID 120 |  |  |  | Cl Max: | 1.276 | at alpha= | 6.5 | deg
JavaFoil+Calcfoil stall+Eppler ext transition |  |  |  | L/D Max: | 44.394 | at alpha= | 5.5 | deg
Re: | 50000 |  |  | Cd Min: | 0.01812 | at alpha= | 0.5 | deg
Mach: | 0 |  |  | Cl=0 at alpha= | -5.0385 | deg
|  |  |  | @ Cl=0.1, Cd= | 0.054282
|  |  |  | @ Cl=0.4, Cd= | 0.041923
|  |  |  | @ Cl=0.6, Cd= | 0.020073
alpha (deg) | Cl | Cd | Cm | Cl/Cd
-16 | -0.178 | 0.44481 | -0.043 | -0.399
-15.5 | -0.185 | 0.4449 | -0.042 | -0.416
-15 | -0.193 | 0.40508 | -0.042 | -0.476
-14.5 | -0.201 | 0.36523 | -0.042 | -0.549
-14 | -0.208 | 0.34388 | -0.042 | -0.605
-13.5 | -0.215 | 0.31711 | -0.042 | -0.679
-13 | -0.222 | 0.28895 | -0.042 | -0.768
-12.5 | -0.228 | 0.25903 | -0.041 | -0.879
-12 | -0.232 | 0.23767 | -0.041 | -0.978
-11.5 | -0.236 | 0.2164 | -0.041 | -1.09
-11 | -0.237 | 0.19774 | -0.041 | -1.201
-10.5 | -0.237 | 0.17417 | -0.041 | -1.36
-10 | -0.234 | 0.16093 | -0.041 | -1.453
-9.5 | -0.227 | 0.14894 | -0.041 | -1.525
-9 | -0.216 | 0.1333 | -0.04 | -1.623
-8.5 | -0.202 | 0.12836 | -0.04 | -1.574
-8 | -0.184 | 0.11143 | -0.04 | -1.651
-7.5 | -0.162 | 0.10389 | -0.04 | -1.559
-7 | -0.136 | 0.0927 | -0.039 | -1.468
-6.5 | -0.106 | 0.08583 | -0.039 | -1.24
-6 | -0.073 | 0.07731 | -0.04 | -0.945
-5.5 | -0.036 | 0.07064 | -0.04 | -0.514
-5 | 0.003 | 0.06457 | -0.04 | 0.052
-4.5 | 0.046 | 0.05932 | -0.041 | 0.768
-4 | 0.09 | 0.05506 | -0.041 | 1.63
-3.5 | 0.135 | 0.05156 | -0.042 | 2.627
-3 | 0.182 | 0.04902 | -0.043 | 3.717
-2.5 | 0.23 | 0.04623 | -0.044 | 4.967
-2 | 0.277 | 0.04457 | -0.044 | 6.213
-1.5 | 0.324 | 0.04341 | -0.045 | 7.471
-1 | 0.372 | 0.04234 | -0.046 | 8.782
-0.5 | 0.419 | 0.04164 | -0.048 | 10.065
0 | 0.581 | 0.02105 | -0.117 | 27.586
0.5 | 0.638 | 0.01812 | -0.069 | 35.226
1 | 0.695 | 0.02159 | -0.116 | 32.203
1.5 | 0.752 | 0.02177 | -0.116 | 34.562
2 | 0.809 | 0.02137 | -0.116 | 37.87
2.5 | 0.866 | 0.02173 | -0.116 | 39.849
3 | 0.923 | 0.02215 | -0.116 | 41.654
3.5 | 0.979 | 0.02262 | -0.116 | 43.264
4 | 1.035 | 0.02424 | -0.116 | 42.692
4.5 | 1.089 | 0.02503 | -0.116 | 43.509
5 | 1.141 | 0.02587 | -0.116 | 44.087
5.5 | 1.189 | 0.02679 | -0.116 | 44.394
6 | 1.234 | 0.02799 | -0.116 | 44.1
6.5 | 1.276 | 0.02885 | -0.115 | 44.208
7 | 1.051 | 0.0596 | -0.043 | 17.636
7.5 | 1.073 | 0.06418 | -0.037 | 16.715
8 | 1.089 | 0.06922 | -0.035 | 15.738
8.5 | 1.1 | 0.07548 | -0.034 | 14.573
9 | 1.104 | 0.08235 | -0.033 | 13.404
9.5 | 1.1 | 0.09031 | -0.032 | 12.176
10 | 1.085 | 0.09827 | -0.031 | 11.042
10.5 | 1.063 | 0.10828 | -0.03 | 9.82
11 | 1.035 | 0.12187 | -0.03 | 8.492
11.5 | 1.001 | 0.13295 | -0.029 | 7.529

## 2. Re 50k Mach 0.00 (2)
BIGFOIL.COM POLAR EXPORT
MID 120
MID 120 |  |  |  | Cl Max: | 1.4485 | at alpha= | 10 | deg
XFOIL ncrit=9 |  |  |  | L/D Max: | 43.3815 | at alpha= | 4.5 | deg
Re: | 50000 |  |  | Cd Min: | 0.26006 | at alpha= | -20 | deg
Mach: | 0 |  |  | Cl=0 at alpha= | -2.3362 | deg
|  |  |  | @ Cl=0.1, Cd= | 0.040747
|  |  |  | @ Cl=0.4, Cd= | 0.025137
|  |  |  | @ Cl=0.6, Cd= | 0.025016
alpha (deg) | Cl | Cd | Cm | Cl/Cd
-20 | -0.733 | 0.26006 | 0.0594 | -2.8186
-19.5 | -0.7152 | 0.25538 | 0.0549 | -2.8005
-19 | -0.6989 | 0.25334 | 0.0497 | -2.7587
-18.5 | -0.6868 | 0.25463 | 0.0442 | -2.6972
-18 | -0.6642 | 0.23899 | 0.0422 | -2.7792
-17.5 | -0.6453 | 0.22963 | 0.0398 | -2.8102
-17 | -0.6277 | 0.22316 | 0.0365 | -2.8128
-16.5 | -0.6104 | 0.21711 | 0.033 | -2.8115
-16 | -0.5937 | 0.2117 | 0.0293 | -2.8044
-15.5 | -0.5796 | 0.20882 | 0.0249 | -2.7756
-15 | -0.5717 | 0.20907 | 0.0201 | -2.7345
-14.5 | -0.5487 | 0.19553 | 0.0185 | -2.8062
-14 | -0.5294 | 0.18617 | 0.0169 | -2.8436
-13.5 | -0.5135 | 0.17968 | 0.0144 | -2.8579
-13 | -0.499 | 0.17394 | 0.0114 | -2.8688
-12.5 | -0.4895 | 0.17124 | 0.0074 | -2.8586
-12 | -0.4898 | 0.17216 | 0.0026 | -2.845
-11.5 | -0.4571 | 0.15504 | 0.0039 | -2.9483
-11 | -0.4429 | 0.14881 | 0.0018 | -2.9763
-10.5 | -0.4329 | 0.14455 | -0.0015 | -2.9948
-10 | -0.4326 | 0.14406 | -0.0062 | -3.0029
-9.5 | -0.4054 | 0.13096 | -0.0053 | -3.0956
-9 | -0.3913 | 0.12482 | -0.007 | -3.1349
-8.5 | -0.3871 | 0.12228 | -0.0108 | -3.1657
-8 | -0.3725 | 0.11462 | -0.0118 | -3.2499
-7.5 | -0.3576 | 0.1081 | -0.0121 | -3.308
-7 | -0.354 | 0.10741 | -0.0199 | -3.2958
-6.5 | -0.3345 | 0.09743 | -0.0157 | -3.4332
-6 | -0.3183 | 0.09248 | -0.021 | -3.4418
-5.5 | -0.2891 | 0.08861 | -0.0309 | -3.2626
-5 | -0.2732 | 0.0804 | -0.0265 | -3.398
-4.5 | -0.2264 | 0.07543 | -0.0396 | -3.0015
-4 | -0.2025 | 0.06799 | -0.0383 | -2.9784
-3.5 | -0.1631 | 0.06173 | -0.0424 | -2.6422
-3 | -0.1169 | 0.0561 | -0.0474 | -2.0838
-1 | 0.2353 | 0.03117 | -0.0949 | 7.5489
-0.5 | 0.3134 | 0.02743 | -0.1002 | 11.4254
0 | 0.379 | 0.02541 | -0.1033 | 14.9154
0.5 | 0.4352 | 0.02468 | -0.105 | 17.6337
1 | 0.4928 | 0.02428 | -0.1077 | 20.2965
1.5 | 0.5439 | 0.02459 | -0.1101 | 22.1187
2 | 0.6665 | 0.02552 | -0.1244 | 26.1168
2.5 | 0.7811 | 0.02532 | -0.1347 | 30.8491
3 | 0.8683 | 0.02473 | -0.1379 | 35.1112
3.5 | 0.9427 | 0.02388 | -0.1371 | 39.4765
4 | 1.0002 | 0.02367 | -0.1331 | 42.256
4.5 | 1.0507 | 0.02422 | -0.1283 | 43.3815
5 | 1.0983 | 0.02545 | -0.1239 | 43.1552
5.5 | 1.1447 | 0.02722 | -0.1205 | 42.0536
6 | 1.1922 | 0.02922 | -0.1177 | 40.8008
6.5 | 1.2392 | 0.03148 | -0.1153 | 39.3647
7 | 1.2852 | 0.03354 | -0.1124 | 38.3184
7.5 | 1.3268 | 0.03458 | -0.1084 | 38.369
8 | 1.3554 | 0.03608 | -0.103 | 37.5665
8.5 | 1.3751 | 0.04078 | -0.0967 | 33.72
9 | 1.4065 | 0.04663 | -0.0927 | 30.163
9.5 | 1.4321 | 0.0539 | -0.0886 | 26.5696
10 | 1.4485 | 0.06281 | -0.0846 | 23.0616
10.5 | 1.431 | 0.07328 | -0.0793 | 19.5278
11 | 1.394 | 0.0835 | -0.0747 | 16.6946
11.5 | 1.3491 | 0.09404 | -0.0728 | 14.346
12 | 1.2007 | 0.13087 | -0.1009 | 9.1748
12.5 | 1.184 | 0.14747 | -0.1081 | 8.0288
13.5 | 1.1175 | 0.19503 | -0.144 | 5.7299
14 | 1.1414 | 0.20672 | -0.1448 | 5.5215
14.5 | 1.1528 | 0.21581 | -0.1474 | 5.3417
15 | 1.1453 | 0.2202 | -0.1542 | 5.2012

## 3. Re 50k Mach 0.10 (1)
BIGFOIL.COM POLAR EXPORT
MID 120
MID 120 |  |  |  | Cl Max: | 1.281 | at alpha= | 6.5 | deg
JavaFoil+Calcfoil stall+Eppler ext transition |  |  |  | L/D Max: | 44.545 | at alpha= | 6.5 | deg
Re: | 50000 |  |  | Cd Min: | 0.01816 | at alpha= | 0.5 | deg
Mach: | 0.1 |  |  | Cl=0 at alpha= | -5.0385 | deg
|  |  |  | @ Cl=0.1, Cd= | 0.054746
|  |  |  | @ Cl=0.4, Cd= | 0.042042
|  |  |  | @ Cl=0.6, Cd= | 0.020253
alpha (deg) | Cl | Cd | Cm | Cl/Cd
-15.5 | -0.152 | 0.48256 | -0.042 | -0.315
-15 | -0.161 | 0.45331 | -0.043 | -0.355
-14.5 | -0.17 | 0.41746 | -0.042 | -0.407
-14 | -0.179 | 0.377 | -0.042 | -0.475
-13.5 | -0.188 | 0.34254 | -0.042 | -0.549
-13 | -0.196 | 0.30391 | -0.042 | -0.646
-12.5 | -0.204 | 0.27455 | -0.042 | -0.744
-12 | -0.211 | 0.24923 | -0.042 | -0.847
-11.5 | -0.217 | 0.22424 | -0.041 | -0.966
-11 | -0.221 | 0.20366 | -0.041 | -1.083
-10.5 | -0.223 | 0.19273 | -0.042 | -1.155
-10 | -0.222 | 0.1655 | -0.041 | -1.34
-9.5 | -0.217 | 0.15169 | -0.041 | -1.433
-9 | -0.209 | 0.14535 | -0.041 | -1.435
-8.5 | -0.196 | 0.12568 | -0.04 | -1.561
-8 | -0.18 | 0.11656 | -0.04 | -1.542
-7.5 | -0.159 | 0.10475 | -0.04 | -1.52
-7 | -0.134 | 0.0975 | -0.04 | -1.378
-6.5 | -0.105 | 0.08931 | -0.04 | -1.181
-6 | -0.073 | 0.07952 | -0.04 | -0.914
-5.5 | -0.036 | 0.07224 | -0.04 | -0.501
-5 | 0.003 | 0.06596 | -0.041 | 0.051
-4.5 | 0.046 | 0.06015 | -0.041 | 0.758
-4 | 0.09 | 0.05544 | -0.042 | 1.623
-3.5 | 0.136 | 0.05225 | -0.043 | 2.602
-3 | 0.183 | 0.04896 | -0.043 | 3.737
-2.5 | 0.231 | 0.0464 | -0.044 | 4.969
-2 | 0.278 | 0.04469 | -0.045 | 6.226
-1.5 | 0.326 | 0.0435 | -0.045 | 7.493
-1 | 0.374 | 0.04249 | -0.046 | 8.793
-0.5 | 0.421 | 0.04168 | -0.048 | 10.104
0 | 0.584 | 0.02107 | -0.117 | 27.701
0.5 | 0.641 | 0.01816 | -0.069 | 35.327
1 | 0.699 | 0.02162 | -0.117 | 32.329
1.5 | 0.756 | 0.0218 | -0.117 | 34.692
2 | 0.813 | 0.0214 | -0.117 | 37.999
2.5 | 0.87 | 0.02177 | -0.117 | 39.976
3 | 0.927 | 0.02219 | -0.117 | 41.776
3.5 | 0.984 | 0.02268 | -0.116 | 43.372
4 | 1.04 | 0.02431 | -0.116 | 42.766
4.5 | 1.094 | 0.02511 | -0.116 | 43.571
5 | 1.146 | 0.02597 | -0.116 | 44.128
5.5 | 1.195 | 0.0269 | -0.116 | 44.407
6 | 1.24 | 0.02812 | -0.116 | 44.079
6.5 | 1.281 | 0.02875 | -0.116 | 44.545
7 | 1.054 | 0.05977 | -0.042 | 17.642
7.5 | 1.075 | 0.06423 | -0.037 | 16.743
8 | 1.091 | 0.07033 | -0.036 | 15.509
8.5 | 1.1 | 0.07548 | -0.034 | 14.566
9 | 1.101 | 0.08436 | -0.033 | 13.054
9.5 | 1.094 | 0.09299 | -0.032 | 11.765
10 | 1.076 | 0.10185 | -0.031 | 10.562
10.5 | 1.05 | 0.11491 | -0.031 | 9.134
11 | 1.016 | 0.12702 | -0.03 | 8.002
11.5 | 0.977 | 0.14292 | -0.029 | 6.837

## 4. Re 50k Mach 0.10 (2)
BIGFOIL.COM POLAR EXPORT
MID 120
MID 120 |  |  |  | Cl Max: | 1.447 | at alpha= | 10 | deg
XFOIL ncrit=9 |  |  |  | L/D Max: | 43.2405 | at alpha= | 4.5 | deg
Re: | 50000 |  |  | Cd Min: | 0.26086 | at alpha= | -20 | deg
Mach: | 0.1 |  |  | Cl=0 at alpha= | -2.3252 | deg
|  |  |  | @ Cl=0.1, Cd= | 0.040947
|  |  |  | @ Cl=0.4, Cd= | 0.025397
|  |  |  | @ Cl=0.6, Cd= | 0.025041
alpha (deg) | Cl | Cd | Cm | Cl/Cd
-20 | -0.7353 | 0.26086 | 0.0597 | -2.8188
-19.5 | -0.7174 | 0.25643 | 0.055 | -2.7976
-19 | -0.7013 | 0.25485 | 0.0497 | -2.7518
-18 | -0.6653 | 0.23847 | 0.0428 | -2.7899
-17.5 | -0.6467 | 0.23003 | 0.0401 | -2.8114
-17 | -0.629 | 0.22361 | 0.0367 | -2.8129
-16.5 | -0.6116 | 0.21758 | 0.0331 | -2.8109
-16 | -0.5948 | 0.21234 | 0.0293 | -2.8012
-15.5 | -0.5812 | 0.20995 | 0.0247 | -2.7683
-15 | -0.5738 | 0.21048 | 0.0199 | -2.7261
-14.5 | -0.5478 | 0.19475 | 0.0189 | -2.8128
-14 | -0.5295 | 0.18637 | 0.017 | -2.8411
-13.5 | -0.5136 | 0.17997 | 0.0143 | -2.8538
-13 | -0.4992 | 0.17438 | 0.0113 | -2.8627
-12.5 | -0.4907 | 0.17229 | 0.0071 | -2.8481
-12 | -0.4916 | 0.1734 | 0.0023 | -2.8351
-11.5 | -0.4564 | 0.15516 | 0.0039 | -2.9415
-11 | -0.4425 | 0.14909 | 0.0016 | -2.968
-10.5 | -0.4334 | 0.14532 | -0.0018 | -2.9824
-10 | -0.4341 | 0.14512 | -0.0066 | -2.9913
-9.5 | -0.404 | 0.13094 | -0.0052 | -3.0854
-9 | -0.3907 | 0.12511 | -0.0072 | -3.1229
-8.5 | -0.3882 | 0.1232 | -0.0112 | -3.151
-8 | -0.3693 | 0.11413 | -0.0114 | -3.2358
-7.5 | -0.3569 | 0.10841 | -0.0123 | -3.2921
-7 | -0.3542 | 0.10838 | -0.0211 | -3.2681
-6.5 | -0.334 | 0.09776 | -0.0158 | -3.4165
-6 | -0.3184 | 0.09239 | -0.0198 | -3.4463
-5.5 | -0.2888 | 0.08909 | -0.0315 | -3.2417
-5 | -0.2727 | 0.08088 | -0.027 | -3.3717
-4.5 | -0.2293 | 0.07565 | -0.0386 | -3.0311
-4 | -0.205 | 0.0683 | -0.0375 | -3.0015
-3.5 | -0.1656 | 0.06207 | -0.0417 | -2.668
-3 | -0.1187 | 0.05647 | -0.0472 | -2.102
-1 | 0.2331 | 0.0315 | -0.0948 | 7.4
-0.5 | 0.3117 | 0.02773 | -0.1003 | 11.2405
0 | 0.3786 | 0.02566 | -0.1037 | 14.7545
0.5 | 0.4347 | 0.02497 | -0.1054 | 17.4089
1 | 0.4908 | 0.02475 | -0.1079 | 19.8303
1.5 | 0.5514 | 0.02472 | -0.1118 | 22.3058
2 | 0.6771 | 0.02555 | -0.1263 | 26.501
2.5 | 0.7834 | 0.02547 | -0.135 | 30.7578
3 | 0.876 | 0.02465 | -0.1387 | 35.5375
3.5 | 0.9471 | 0.02395 | -0.1373 | 39.5449
4 | 1.0061 | 0.02368 | -0.1332 | 42.4873
4.5 | 1.0555 | 0.02441 | -0.1284 | 43.2405
5 | 1.1029 | 0.02576 | -0.1241 | 42.8144
5.5 | 1.151 | 0.02744 | -0.1206 | 41.9461
6 | 1.1982 | 0.02957 | -0.1179 | 40.5208
6.5 | 1.246 | 0.03181 | -0.1154 | 39.1701
7 | 1.2928 | 0.03378 | -0.1124 | 38.2712
7.5 | 1.3315 | 0.0351 | -0.1081 | 37.9345
8 | 1.3593 | 0.03671 | -0.1022 | 37.0281
8.5 | 1.381 | 0.04158 | -0.0962 | 33.2131
9 | 1.4108 | 0.04786 | -0.092 | 29.4776
9.5 | 1.4332 | 0.05539 | -0.0878 | 25.8747
10 | 1.447 | 0.06432 | -0.0837 | 22.4969
10.5 | 1.4257 | 0.07476 | -0.0785 | 19.0704
11 | 1.387 | 0.08476 | -0.0741 | 16.3639
11.5 | 1.3439 | 0.09567 | -0.0731 | 14.0472
12 | 1.199 | 0.1326 | -0.1019 | 9.0422
13.5 | 1.1199 | 0.19588 | -0.1447 | 5.7173
14 | 1.1447 | 0.20778 | -0.1455 | 5.5092
14.5 | 1.1565 | 0.21696 | -0.1481 | 5.3305
15 | 1.1474 | 0.22096 | -0.1553 | 5.1928

## 5. Re 50k Mach 0.25 (1)
BIGFOIL.COM POLAR EXPORT
MID 120
MID 120 |  |  |  | Cl Max: | 1.268 | at alpha= | 6 | deg
JavaFoil+Calcfoil stall+Eppler ext transition |  |  |  | L/D Max: | 44.456 | at alpha= | 5.5 | deg
Re: | 50000 |  |  | Cd Min: | 0.01834 | at alpha= | 0.5 | deg
Mach: | 0.25 |  |  | Cl=0 at alpha= | -5.0395 | deg
|  |  |  | @ Cl=0.1, Cd= | 0.056848
|  |  |  | @ Cl=0.4, Cd= | 0.042706
|  |  |  | @ Cl=0.6, Cd= | 0.01845
alpha (deg) | Cl | Cd | Cm | Cl/Cd
-13.5 | -0.047 | 0.51306 | -0.048 | -0.092
-13 | -0.045 | 0.39875 | -0.048 | -0.112
-12.5 | -0.042 | 0.33258 | -0.047 | -0.126
-12 | -0.039 | 0.33245 | -0.046 | -0.118
-11.5 | -0.036 | 0.27278 | -0.045 | -0.133
-11 | -0.033 | 0.24976 | -0.045 | -0.134
-10.5 | -0.076 | 0.32475 | -0.044 | -0.233
-10 | -0.107 | 0.26689 | -0.043 | -0.399
-9.5 | -0.127 | 0.23051 | -0.043 | -0.549
-9 | -0.138 | 0.19886 | -0.043 | -0.695
-8.5 | -0.143 | 0.16692 | -0.042 | -0.86
-8 | -0.142 | 0.1465 | -0.042 | -0.97
-7.5 | -0.134 | 0.12578 | -0.042 | -1.065
-7 | -0.119 | 0.11744 | -0.042 | -1.012
-6.5 | -0.097 | 0.09775 | -0.041 | -0.992
-6 | -0.069 | 0.08928 | -0.041 | -0.771
-5.5 | -0.035 | 0.07851 | -0.041 | -0.448
-5 | 0.003 | 0.07174 | -0.041 | 0.046
-4.5 | 0.046 | 0.06397 | -0.042 | 0.713
-4 | 0.091 | 0.05771 | -0.042 | 1.574
-3.5 | 0.138 | 0.05321 | -0.043 | 2.596
-3 | 0.187 | 0.04998 | -0.044 | 3.736
-2.5 | 0.236 | 0.04728 | -0.045 | 4.992
-2 | 0.285 | 0.04523 | -0.046 | 6.306
-1.5 | 0.334 | 0.04359 | -0.046 | 7.674
-1 | 0.384 | 0.04267 | -0.047 | 8.991
-0.5 | 0.433 | 0.04278 | -0.049 | 10.115
0 | 0.6 | 0.01845 | -0.068 | 32.499
0.5 | 0.659 | 0.01834 | -0.07 | 35.94
1 | 0.718 | 0.02175 | -0.12 | 33.022
1.5 | 0.777 | 0.02196 | -0.12 | 35.388
2 | 0.836 | 0.0216 | -0.12 | 38.686
2.5 | 0.894 | 0.02199 | -0.12 | 40.654
3 | 0.952 | 0.02245 | -0.12 | 42.42
3.5 | 1.01 | 0.02389 | -0.12 | 42.301
4 | 1.068 | 0.02475 | -0.12 | 43.149
4.5 | 1.123 | 0.0256 | -0.12 | 43.886
5 | 1.176 | 0.02654 | -0.119 | 44.305
5.5 | 1.224 | 0.02754 | -0.119 | 44.456
6 | 1.268 | 0.02892 | -0.119 | 43.859
6.5 | 1.049 | 0.05663 | -0.049 | 18.515
7 | 1.071 | 0.06104 | -0.041 | 17.554
7.5 | 1.086 | 0.0666 | -0.037 | 16.309
8 | 1.092 | 0.07348 | -0.036 | 14.865
8.5 | 1.088 | 0.08152 | -0.034 | 13.343
9 | 1.072 | 0.09183 | -0.033 | 11.67
9.5 | 1.041 | 0.10333 | -0.031 | 10.073
10 | 0.992 | 0.11879 | -0.031 | 8.348
10.5 | 0.928 | 0.13593 | -0.031 | 6.829
11 | 0.852 | 0.15492 | -0.03 | 5.5

## 6. Re 50k Mach 0.25 (2)
BIGFOIL.COM POLAR EXPORT
MID 120
MID 120 |  |  |  | Cl Max: | 1.4282 | at alpha= | 9.5 | deg
XFOIL ncrit=9 |  |  |  | L/D Max: | 42.3026 | at alpha= | 4.5 | deg
Re: | 50000 |  |  | Cd Min: | 0.21713 | at alpha= | 14.5 | deg
Mach: | 0.25 |  |  | Cl=0 at alpha= | -99 | deg
|  |  |  | @ Cl=0.1, Cd= | 0.02949
|  |  |  | @ Cl=0.4, Cd= | 0.026964
|  |  |  | @ Cl=0.6, Cd= | 0.025352
alpha (deg) | Cl | Cd | Cm | Cl/Cd
-0.5 | 0.3 | 0.02949 | -0.1006 | 10.1729
0 | 0.3713 | 0.02731 | -0.105 | 13.5958
0.5 | 0.431 | 0.02659 | -0.1076 | 16.2091
1 | 0.4843 | 0.02681 | -0.1098 | 18.0642
1.5 | 0.5996 | 0.02535 | -0.1217 | 23.6529
2 | 0.7125 | 0.02594 | -0.1326 | 27.4672
2.5 | 0.8241 | 0.02538 | -0.1404 | 32.4704
3 | 0.906 | 0.02474 | -0.1412 | 36.6209
3.5 | 0.9754 | 0.02416 | -0.1385 | 40.3725
4 | 1.031 | 0.02448 | -0.1337 | 42.116
4.5 | 1.0821 | 0.02558 | -0.129 | 42.3026
5 | 1.1328 | 0.02712 | -0.1249 | 41.7699
5.5 | 1.1824 | 0.02917 | -0.1216 | 40.5348
6 | 1.2305 | 0.03173 | -0.1189 | 38.7803
6.5 | 1.2787 | 0.0344 | -0.1161 | 37.1715
7 | 1.3263 | 0.03602 | -0.1119 | 36.8212
7.5 | 1.3603 | 0.03739 | -0.106 | 36.3814
8 | 1.3818 | 0.04103 | -0.0989 | 33.6778
8.5 | 1.4063 | 0.04697 | -0.0934 | 29.9404
9 | 1.4231 | 0.05465 | -0.0884 | 26.0403
9.5 | 1.4282 | 0.06329 | -0.0836 | 22.566
10 | 1.3953 | 0.07333 | -0.0786 | 19.0277
10.5 | 1.3474 | 0.08365 | -0.0756 | 16.1076
11 | 1.3009 | 0.09681 | -0.0791 | 13.4377
12 | 1.169 | 0.14825 | -0.1151 | 7.8853
12.5 | 1.1628 | 0.1623 | -0.1211 | 7.1645
13 | 1.1263 | 0.19171 | -0.1458 | 5.875
13.5 | 1.135 | 0.20072 | -0.1488 | 5.6546
14 | 1.1454 | 0.20951 | -0.1522 | 5.467
14.5 | 1.1497 | 0.21713 | -0.1573 | 5.295

## 7. Re 50k Mach 0.50 (1)
BIGFOIL.COM POLAR EXPORT
MID 120
MID 120 |  |  |  | Cl Max: | 1.344 | at alpha= | 5.5 | deg
JavaFoil+Calcfoil stall+Eppler ext transition |  |  |  | L/D Max: | 44.349 | at alpha= | 4.5 | deg
Re: | 50000 |  |  | Cd Min: | 0.01901 | at alpha= | 0 | deg
Mach: | 0.5 |  |  | Cl=0 at alpha= | -5.037 | deg
|  |  |  | @ Cl=0.1, Cd= | 0.076371
|  |  |  | @ Cl=0.4, Cd= | 0.045208
|  |  |  | @ Cl=0.6, Cd= | 0.028338
alpha (deg) | Cl | Cd | Cm | Cl/Cd
-20 | -0.797 | 0.43312 | -0.077 | -1.841
-19.5 | -0.772 | 0.41258 | -0.077 | -1.87
-19 | -0.746 | 0.40765 | -0.077 | -1.829
-18.5 | -0.718 | 0.39215 | -0.073 | -1.831
-18 | -0.692 | 0.39028 | -0.073 | -1.772
-17.5 | -0.666 | 0.39287 | -0.073 | -1.694
-17 | -0.639 | 0.38844 | -0.072 | -1.646
-16.5 | -0.613 | 0.36988 | -0.072 | -1.658
-16 | -0.587 | 0.36516 | -0.072 | -1.607
-15.5 | -0.561 | 0.36064 | -0.072 | -1.554
-15 | -0.534 | 0.35641 | -0.072 | -1.499
-14.5 | -0.507 | 0.33909 | -0.069 | -1.494
-14 | -0.48 | 0.32704 | -0.068 | -1.468
-13.5 | -0.454 | 0.31301 | -0.068 | -1.449
-13 | -0.427 | 0.30997 | -0.068 | -1.378
-12.5 | -0.4 | 0.30602 | -0.068 | -1.308
-12 | -0.374 | 0.30229 | -0.068 | -1.236
-11.5 | -0.346 | 0.28665 | -0.063 | -1.208
-11 | -0.32 | 0.2719 | -0.063 | -1.176
-10.5 | -0.293 | 0.26891 | -0.063 | -1.09
-10 | -0.266 | 0.26617 | -0.063 | -1
-9.5 | -0.239 | 0.25139 | -0.06 | -0.952
-9 | -0.212 | 0.24027 | -0.059 | -0.884
-8.5 | -0.186 | 0.24171 | -0.059 | -0.768
-8 | -0.159 | 0.23946 | -0.059 | -0.663
-7.5 | -0.132 | 0.22305 | -0.056 | -0.591
-7 | -0.105 | 0.20186 | -0.056 | -0.521
-6.5 | -0.078 | 0.19462 | -0.056 | -0.402
-6 | -0.051 | 0.18714 | -0.056 | -0.275
-5.5 | -0.025 | 0.18962 | -0.052 | -0.13
-5 | 0.002 | 0.17014 | -0.052 | 0.013
-4.5 | 0.029 | 0.12341 | -0.05 | 0.235
-4 | 0.056 | 0.07735 | -0.049 | 0.722
-3.5 | 0.127 | 0.07577 | -0.046 | 1.673
-3 | 0.194 | 0.06068 | -0.047 | 3.2
-2.5 | 0.255 | 0.05226 | -0.048 | 4.888
-2 | 0.314 | 0.04784 | -0.05 | 6.556
-1.5 | 0.371 | 0.04541 | -0.051 | 8.169
-1 | 0.427 | 0.04502 | -0.052 | 9.491
-0.5 | 0.483 | 0.04393 | -0.054 | 10.992
0 | 0.67 | 0.01901 | -0.056 | 35.245
0.5 | 0.737 | 0.02199 | -0.134 | 33.495
1 | 0.802 | 0.01987 | -0.082 | 40.382
1.5 | 0.868 | 0.02271 | -0.134 | 38.211
2 | 0.933 | 0.02313 | -0.134 | 40.342
2.5 | 0.998 | 0.02312 | -0.134 | 43.182
3 | 1.063 | 0.0248 | -0.134 | 42.859
3.5 | 1.127 | 0.0258 | -0.134 | 43.684
4 | 1.191 | 0.02689 | -0.134 | 44.281
4.5 | 1.25 | 0.02818 | -0.134 | 44.349
5 | 1.303 | 0.02974 | -0.134 | 43.789
5.5 | 1.344 | 0.03171 | -0.133 | 42.364
6 | 1.095 | 0.05805 | -0.05 | 18.864
6.5 | 1.084 | 0.06646 | -0.04 | 16.317
7 | 1 | 0.08083 | -0.038 | 12.366
7.5 | 0.664 | 0.12149 | -0.04 | 5.467
8 | 0.69 | 0.17329 | -0.043 | 3.983
8.5 | 0.716 | 0.20555 | -0.046 | 3.485
9 | 0.742 | 0.22779 | -0.05 | 3.259
9.5 | 0.769 | 0.38071 | -0.054 | 2.019
10 | 0.794 | 0.24397 | -0.053 | 3.256
10.5 | 0.821 | 0.25786 | -0.057 | 3.183

## 8. Re 50k Mach 0.50 (2)
BIGFOIL.COM POLAR EXPORT
MID 120
MID 120 |  |  |  | Cl Max: | 1.3759 | at alpha= | 7 | deg
XFOIL ncrit=9 |  |  |  | L/D Max: | 38.5868 | at alpha= | 3.5 | deg
Re: | 50000 |  |  | Cd Min: | 0.28999 | at alpha= | -20 | deg
Mach: | 0.5 |  |  | Cl=0 at alpha= | -1.6838 | deg
|  |  |  | @ Cl=0.1, Cd= | 0.044926
|  |  |  | @ Cl=0.4, Cd= | 0.033465
|  |  |  | @ Cl=0.6, Cd= | 0.030145
alpha (deg) | Cl | Cd | Cm | Cl/Cd
-20 | -0.8151 | 0.28999 | 0.0696 | -2.8108
-19.5 | -0.792 | 0.2794 | 0.0654 | -2.8346
-19 | -0.7691 | 0.27106 | 0.0607 | -2.8374
-18.5 | -0.7463 | 0.26343 | 0.0558 | -2.833
-18 | -0.7236 | 0.25663 | 0.0507 | -2.8196
-17.5 | -0.7021 | 0.25243 | 0.045 | -2.7814
-17 | -0.6843 | 0.25165 | 0.039 | -2.7193
-16.5 | -0.6591 | 0.23839 | 0.0355 | -2.7648
-16 | -0.6344 | 0.22632 | 0.0327 | -2.8031
-15.5 | -0.6121 | 0.21835 | 0.0289 | -2.8033
-15 | -0.5905 | 0.21126 | 0.0249 | -2.7951
-14.5 | -0.5705 | 0.20575 | 0.0204 | -2.7728
-14 | -0.5561 | 0.20416 | 0.0152 | -2.7238
-13.5 | -0.5315 | 0.19224 | 0.0127 | -2.7648
-13 | -0.5085 | 0.18262 | 0.0105 | -2.7845
-12.5 | -0.4897 | 0.17626 | 0.0071 | -2.7783
-12 | -0.478 | 0.1738 | 0.0027 | -2.7503
-11.5 | -0.4583 | 0.16521 | 0.0001 | -2.774
-11 | -0.4352 | 0.15545 | -0.0013 | -2.7996
-10.5 | -0.4191 | 0.14947 | -0.004 | -2.8039
-10 | -0.4139 | 0.14803 | -0.0082 | -2.7961
-9.5 | -0.3873 | 0.13639 | -0.0087 | -2.8397
-9 | -0.3713 | 0.13014 | -0.0107 | -2.8531
-8.5 | -0.3709 | 0.12939 | -0.0147 | -2.8665
-8 | -0.342 | 0.11779 | -0.0141 | -2.9035
-7.5 | -0.3454 | 0.11726 | -0.0173 | -2.9456
-7 | -0.3183 | 0.10683 | -0.0163 | -2.9795
-6.5 | -0.3233 | 0.10537 | -0.0183 | -3.0682
-6 | -0.3039 | 0.09721 | -0.0167 | -3.1262
-5 | -0.2812 | 0.08744 | -0.0203 | -3.2159
-4.5 | -0.2635 | 0.08215 | -0.0227 | -3.2075
-4 | -0.2441 | 0.07597 | -0.023 | -3.2131
-3 | -0.1927 | 0.06469 | -0.0272 | -2.9788
-2.5 | -0.1552 | 0.05936 | -0.0321 | -2.6146
-0.5 | 0.2251 | 0.03785 | -0.0964 | 5.9472
0 | 0.3176 | 0.03512 | -0.107 | 9.0433
0.5 | 0.4789 | 0.03188 | -0.127 | 15.022
1 | 0.6199 | 0.02986 | -0.1405 | 20.7602
1.5 | 0.744 | 0.02726 | -0.1491 | 27.2927
2 | 0.851 | 0.02702 | -0.1531 | 31.4952
2.5 | 0.9373 | 0.0268 | -0.1521 | 34.9739
3 | 1.0153 | 0.02678 | -0.1484 | 37.9126
3.5 | 1.0785 | 0.02795 | -0.1435 | 38.5868
4 | 1.1371 | 0.02988 | -0.1389 | 38.0556
4.5 | 1.194 | 0.03238 | -0.1347 | 36.8746
5 | 1.243 | 0.03595 | -0.1311 | 34.5758
5.5 | 1.2888 | 0.04009 | -0.1273 | 32.1477
6 | 1.3238 | 0.04533 | -0.1233 | 29.2036
6.5 | 1.3405 | 0.05184 | -0.1187 | 25.8584
7 | 1.3759 | 0.05526 | -0.1108 | 24.8987
7.5 | 1.3674 | 0.06194 | -0.1037 | 22.0762
8 | 1.305 | 0.075 | -0.1034 | 17.4
8.5 | 1.2421 | 0.0928 | -0.1124 | 13.3847
9 | 1.2155 | 0.10591 | -0.1164 | 11.4767
9.5 | 1.1899 | 0.11938 | -0.1217 | 9.9673
10 | 1.188 | 0.12959 | -0.1228 | 9.1674
10.5 | 1.1766 | 0.14192 | -0.1279 | 8.2906
11 | 1.1782 | 0.15341 | -0.1316 | 7.6801
11.5 | 1.1717 | 0.16685 | -0.1394 | 7.0225
12 | 1.1714 | 0.17884 | -0.1464 | 6.55

## 9. Re 100k Mach 0.00 (1)
BIGFOIL.COM POLAR EXPORT
MID 120
MID 120 |  |  |  | Cl Max: | 1.312 | at alpha= | 7 | deg
JavaFoil+Calcfoil stall+Eppler ext transition |  |  |  | L/D Max: | 52.071 | at alpha= | 3.5 | deg
Re: | 100000 |  |  | Cd Min: | 0.01786 | at alpha= | 2 | deg
Mach: | 0 |  |  | Cl=0 at alpha= | -5.0385 | deg
|  |  |  | @ Cl=0.1, Cd= | 0.048899
|  |  |  | @ Cl=0.4, Cd= | 0.038734
|  |  |  | @ Cl=0.6, Cd= | 0.018487
alpha (deg) | Cl | Cd | Cm | Cl/Cd
-16 | -0.178 | 0.2891 | -0.044 | -0.615
-15.5 | -0.185 | 0.34296 | -0.043 | -0.54
-15 | -0.193 | 0.31488 | -0.043 | -0.613
-14.5 | -0.201 | 0.28638 | -0.043 | -0.701
-14 | -0.208 | 0.27577 | -0.043 | -0.755
-13.5 | -0.215 | 0.24115 | -0.042 | -0.893
-13 | -0.222 | 0.22158 | -0.042 | -1.001
-12.5 | -0.228 | 0.20419 | -0.042 | -1.115
-12 | -0.232 | 0.18872 | -0.042 | -1.232
-11.5 | -0.236 | 0.17322 | -0.042 | -1.362
-11 | -0.237 | 0.15953 | -0.042 | -1.488
-10.5 | -0.237 | 0.14193 | -0.042 | -1.669
-10 | -0.234 | 0.13212 | -0.042 | -1.77
-9.5 | -0.227 | 0.12322 | -0.042 | -1.844
-9 | -0.216 | 0.11258 | -0.04 | -1.922
-8.5 | -0.202 | 0.10149 | -0.04 | -1.99
-8 | -0.184 | 0.09513 | -0.04 | -1.934
-7.5 | -0.162 | 0.08947 | -0.04 | -1.811
-7 | -0.136 | 0.08106 | -0.04 | -1.679
-6.5 | -0.106 | 0.07269 | -0.04 | -1.464
-6 | -0.073 | 0.06697 | -0.04 | -1.091
-5.5 | -0.036 | 0.06201 | -0.04 | -0.586
-5 | 0.003 | 0.05731 | -0.041 | 0.059
-4.5 | 0.046 | 0.05292 | -0.041 | 0.861
-4 | 0.09 | 0.04947 | -0.042 | 1.815
-3.5 | 0.135 | 0.0469 | -0.042 | 2.889
-3 | 0.182 | 0.04422 | -0.043 | 4.121
-2.5 | 0.23 | 0.04245 | -0.044 | 5.409
-2 | 0.277 | 0.04103 | -0.045 | 6.75
-1.5 | 0.324 | 0.04 | -0.045 | 8.11
-1 | 0.372 | 0.03908 | -0.047 | 9.516
-0.5 | 0.419 | 0.0385 | -0.048 | 10.887
0 | 0.581 | 0.01843 | -0.117 | 31.515
0.5 | 0.638 | 0.0186 | -0.116 | 34.323
1 | 0.695 | 0.01871 | -0.116 | 37.16
1.5 | 0.752 | 0.01881 | -0.116 | 40.004
2 | 0.809 | 0.01786 | -0.116 | 45.311
2.5 | 0.866 | 0.01814 | -0.116 | 47.75
3 | 0.923 | 0.01844 | -0.116 | 50.014
3.5 | 0.979 | 0.0188 | -0.116 | 52.071
4 | 1.035 | 0.02067 | -0.116 | 50.061
4.5 | 1.089 | 0.02138 | -0.116 | 50.938
5 | 1.141 | 0.02211 | -0.116 | 51.573
5.5 | 1.189 | 0.02287 | -0.116 | 51.999
6 | 1.234 | 0.02459 | -0.116 | 50.184
6.5 | 1.276 | 0.02537 | -0.115 | 50.275
7 | 1.312 | 0.02618 | -0.115 | 50.093
7.5 | 1.073 | 0.05945 | -0.04 | 18.051
8 | 1.09 | 0.06387 | -0.036 | 17.059
8.5 | 1.1 | 0.06862 | -0.035 | 16.031
9 | 1.104 | 0.07469 | -0.033 | 14.781
9.5 | 1.1 | 0.08171 | -0.033 | 13.458
10 | 1.085 | 0.08902 | -0.032 | 12.19
10.5 | 1.063 | 0.0976 | -0.031 | 10.895
11 | 1.035 | 0.10451 | -0.03 | 9.903
11.5 | 1.001 | 0.11599 | -0.03 | 8.63
12 | 0.962 | 0.12592 | -0.03 | 7.643

## 10. Re 100k Mach 0.00 (2)
BIGFOIL.COM POLAR EXPORT
MID 120
MID 120 |  |  |  | Cl Max: | 1.4886 | at alpha= | 10.5 | deg
XFOIL ncrit=9 |  |  |  | L/D Max: | 64.9384 | at alpha= | 3.5 | deg
Re: | 100000 |  |  | Cd Min: | 0.2584 | at alpha= | -20 | deg
Mach: | 0 |  |  | Cl=0 at alpha= | -2.6045 | deg
|  |  |  | @ Cl=0.1, Cd= | 0.036491
|  |  |  | @ Cl=0.4, Cd= | 0.020378
|  |  |  | @ Cl=0.6, Cd= | 0.015702
alpha (deg) | Cl | Cd | Cm | Cl/Cd
-20 | -0.7342 | 0.2584 | 0.0611 | -2.8413
-19.5 | -0.7163 | 0.25227 | 0.057 | -2.8394
-19 | -0.6982 | 0.24616 | 0.0529 | -2.8364
-18.5 | -0.6799 | 0.24032 | 0.0487 | -2.8291
-18 | -0.6619 | 0.23595 | 0.044 | -2.8053
-17.5 | -0.6465 | 0.23353 | 0.0388 | -2.7684
-16.5 | -0.6107 | 0.2158 | 0.0332 | -2.8299
-16 | -0.5935 | 0.20841 | 0.0305 | -2.8478
-15.5 | -0.5768 | 0.20194 | 0.0275 | -2.8563
-15 | -0.5602 | 0.19561 | 0.0244 | -2.8639
-14.5 | -0.5438 | 0.18941 | 0.0212 | -2.871
-14 | -0.5281 | 0.18463 | 0.0172 | -2.8603
-13.5 | -0.5182 | 0.18287 | 0.0124 | -2.8337
-13 | -0.512 | 0.18094 | 0.008 | -2.8297
-12.5 | -0.485 | 0.16482 | 0.0086 | -2.9426
-12 | -0.4692 | 0.15734 | 0.0071 | -2.9821
-11.5 | -0.4546 | 0.1509 | 0.0048 | -3.0126
-11 | -0.4404 | 0.14469 | 0.0024 | -3.0437
-10.5 | -0.4266 | 0.13887 | -0.0003 | -3.0719
-10 | -0.4156 | 0.13517 | -0.0044 | -3.0746
-9.5 | -0.4109 | 0.13333 | -0.0094 | -3.0818
-9 | -0.406 | 0.13061 | -0.0141 | -3.1085
-8.5 | -0.3734 | 0.11431 | -0.0096 | -3.2666
-8 | -0.3597 | 0.10854 | -0.0112 | -3.314
-7.5 | -0.3489 | 0.10359 | -0.0134 | -3.3681
-7 | -0.3417 | 0.10147 | -0.0191 | -3.3675
-6.5 | -0.3125 | 0.09879 | -0.0336 | -3.1633
-6 | -0.3102 | 0.08737 | -0.022 | -3.5504
-5.5 | -0.2912 | 0.08144 | -0.0233 | -3.5756
-5 | -0.2584 | 0.07588 | -0.0308 | -3.4054
-4.5 | -0.2071 | 0.06882 | -0.0438 | -3.0093
-4 | -0.1831 | 0.06271 | -0.0426 | -2.9198
-3.5 | -0.1204 | 0.05557 | -0.054 | -2.1666
-3 | -0.0492 | 0.04879 | -0.0653 | -1.0084
-2.5 | 0.013 | 0.04289 | -0.0723 | 0.3031
-2 | 0.0796 | 0.03788 | -0.0794 | 2.1014
-1 | 0.2616 | 0.02549 | -0.0976 | 10.2628
-0.5 | 0.3384 | 0.02199 | -0.1026 | 15.3888
0 | 0.4492 | 0.01909 | -0.1134 | 23.5306
0.5 | 0.5589 | 0.01697 | -0.1237 | 32.9346
1 | 0.6545 | 0.01402 | -0.1301 | 46.6833
1.5 | 0.7326 | 0.01346 | -0.1327 | 54.4279
2 | 0.7933 | 0.01327 | -0.1317 | 59.7815
2.5 | 0.8473 | 0.01343 | -0.1294 | 63.0901
3 | 0.8987 | 0.01392 | -0.127 | 64.5618
3.5 | 0.9494 | 0.01462 | -0.1248 | 64.9384
4 | 0.9994 | 0.0154 | -0.1227 | 64.8961
4.5 | 1.0487 | 0.01625 | -0.1206 | 64.5354
5 | 1.0971 | 0.01724 | -0.1185 | 63.6369
5.5 | 1.1454 | 0.0184 | -0.1166 | 62.25
6 | 1.194 | 0.01977 | -0.115 | 60.3945
6.5 | 1.2419 | 0.02136 | -0.1135 | 58.1414
7 | 1.2858 | 0.02266 | -0.1115 | 56.7432
7.5 | 1.3279 | 0.02384 | -0.1094 | 55.7005
8 | 1.359 | 0.02621 | -0.1059 | 51.8504
8.5 | 1.3842 | 0.03086 | -0.1013 | 44.8542
9 | 1.4135 | 0.03629 | -0.0972 | 38.9501
9.5 | 1.4499 | 0.04126 | -0.0937 | 35.1406
10 | 1.4812 | 0.04981 | -0.0908 | 29.737
10.5 | 1.4886 | 0.05607 | -0.085 | 26.549
11 | 1.4768 | 0.0645 | -0.0787 | 22.8961
11.5 | 1.443 | 0.0725 | -0.0718 | 19.9034
12 | 1.4006 | 0.08187 | -0.069 | 17.1076
12.5 | 1.3555 | 0.09392 | -0.0721 | 14.4325
13 | 1.3106 | 0.10901 | -0.08 | 12.0228
13.5 | 1.203 | 0.14963 | -0.1114 | 8.0398
14.5 | 1.1472 | 0.20361 | -0.1448 | 5.6343
15 | 1.1854 | 0.21394 | -0.1389 | 5.5408
15.5 | 1.1648 | 0.22167 | -0.1541 | 5.2547

## 11. Re 100k Mach 0.10 (1)
BIGFOIL.COM POLAR EXPORT
MID 120
MID 120 |  |  |  | Cl Max: | 1.281 | at alpha= | 6.5 | deg
JavaFoil+Calcfoil stall+Eppler ext transition |  |  |  | L/D Max: | 52.211 | at alpha= | 3.5 | deg
Re: | 100000 |  |  | Cd Min: | 0.01789 | at alpha= | 2 | deg
Mach: | 0.1 |  |  | Cl=0 at alpha= | -5.0385 | deg
|  |  |  | @ Cl=0.1, Cd= | 0.049355
|  |  |  | @ Cl=0.4, Cd= | 0.038811
|  |  |  | @ Cl=0.6, Cd= | 0.01849
alpha (deg) | Cl | Cd | Cm | Cl/Cd
-15.5 | -0.152 | 0.38716 | -0.044 | -0.393
-15 | -0.161 | 0.27194 | -0.044 | -0.593
-14.5 | -0.17 | 0.32132 | -0.043 | -0.529
-14 | -0.179 | 0.29691 | -0.043 | -0.603
-13.5 | -0.188 | 0.27238 | -0.043 | -0.69
-13 | -0.196 | 0.24993 | -0.043 | -0.786
-12.5 | -0.204 | 0.22768 | -0.043 | -0.897
-12 | -0.211 | 0.20863 | -0.043 | -1.012
-11.5 | -0.217 | 0.18926 | -0.042 | -1.145
-11 | -0.221 | 0.17358 | -0.042 | -1.271
-10.5 | -0.223 | 0.15301 | -0.042 | -1.454
-10 | -0.222 | 0.13823 | -0.041 | -1.604
-9.5 | -0.217 | 0.12578 | -0.041 | -1.728
-9 | -0.209 | 0.12052 | -0.041 | -1.731
-8.5 | -0.196 | 0.10638 | -0.041 | -1.844
-8 | -0.18 | 0.09956 | -0.041 | -1.805
-7.5 | -0.159 | 0.08977 | -0.041 | -1.773
-7 | -0.134 | 0.08121 | -0.04 | -1.655
-6.5 | -0.105 | 0.07502 | -0.04 | -1.406
-6 | -0.073 | 0.06855 | -0.04 | -1.06
-5.5 | -0.036 | 0.06319 | -0.04 | -0.573
-5 | 0.003 | 0.05722 | -0.041 | 0.059
-4.5 | 0.046 | 0.05295 | -0.041 | 0.861
-4 | 0.09 | 0.05009 | -0.042 | 1.797
-3.5 | 0.136 | 0.04671 | -0.043 | 2.91
-3 | 0.183 | 0.04442 | -0.043 | 4.119
-2.5 | 0.231 | 0.04259 | -0.044 | 5.414
-2 | 0.278 | 0.04113 | -0.045 | 6.766
-1.5 | 0.326 | 0.03996 | -0.045 | 8.157
-1 | 0.374 | 0.03916 | -0.046 | 9.541
-0.5 | 0.421 | 0.03853 | -0.048 | 10.932
0 | 0.584 | 0.01844 | -0.117 | 31.642
0.5 | 0.641 | 0.01862 | -0.117 | 34.452
1 | 0.699 | 0.01873 | -0.117 | 37.309
1.5 | 0.756 | 0.01883 | -0.117 | 40.161
2 | 0.813 | 0.01789 | -0.117 | 45.472
2.5 | 0.87 | 0.01817 | -0.117 | 47.911
3 | 0.927 | 0.01848 | -0.117 | 50.173
3.5 | 0.984 | 0.01884 | -0.116 | 52.211
4 | 1.04 | 0.02074 | -0.116 | 50.141
4.5 | 1.094 | 0.02145 | -0.116 | 51.01
5 | 1.146 | 0.0222 | -0.116 | 51.626
5.5 | 1.195 | 0.02296 | -0.116 | 52.034
6 | 1.24 | 0.02471 | -0.116 | 50.17
6.5 | 1.281 | 0.02544 | -0.116 | 50.325
7 | 1.057 | 0.05554 | -0.052 | 19.041
7.5 | 1.076 | 0.05977 | -0.039 | 17.997
8 | 1.091 | 0.06411 | -0.036 | 17.016
8.5 | 1.1 | 0.06968 | -0.035 | 15.781
9 | 1.101 | 0.07626 | -0.033 | 14.441
9.5 | 1.094 | 0.08395 | -0.033 | 13.032
10 | 1.076 | 0.0887 | -0.031 | 12.128
10.5 | 1.05 | 0.09713 | -0.031 | 10.806
11 | 1.016 | 0.1075 | -0.031 | 9.455
11.5 | 0.977 | 0.11795 | -0.029 | 8.285

## 12. Re 100k Mach 0.10 (2)
BIGFOIL.COM POLAR EXPORT
MID 120
MID 120 |  |  |  | Cl Max: | 1.4846 | at alpha= | 10.5 | deg
XFOIL ncrit=9 |  |  |  | L/D Max: | 64.8234 | at alpha= | 3.5 | deg
Re: | 100000 |  |  | Cd Min: | 0.25907 | at alpha= | -20 | deg
Mach: | 0.1 |  |  | Cl=0 at alpha= | -2.5819 | deg
|  |  |  | @ Cl=0.1, Cd= | 0.036803
|  |  |  | @ Cl=0.4, Cd= | 0.020577
|  |  |  | @ Cl=0.6, Cd= | 0.015889
alpha (deg) | Cl | Cd | Cm | Cl/Cd
-20 | -0.7364 | 0.25907 | 0.0614 | -2.8425
-19.5 | -0.7183 | 0.25291 | 0.0573 | -2.8401
-19 | -0.7001 | 0.24677 | 0.0531 | -2.8371
-18.5 | -0.6816 | 0.24099 | 0.0489 | -2.8283
-18 | -0.6635 | 0.23689 | 0.044 | -2.8009
-17.5 | -0.6483 | 0.23462 | 0.0388 | -2.7632
-16.5 | -0.6117 | 0.2159 | 0.0335 | -2.8333
-16 | -0.5944 | 0.20875 | 0.0307 | -2.8474
-15.5 | -0.5775 | 0.20228 | 0.0276 | -2.855
-15 | -0.5608 | 0.19594 | 0.0244 | -2.8621
-14.5 | -0.5442 | 0.18976 | 0.0211 | -2.8678
-14 | -0.5286 | 0.18536 | 0.017 | -2.8517
-13.5 | -0.5192 | 0.18375 | 0.0121 | -2.8256
-13 | -0.5131 | 0.18177 | 0.0077 | -2.8228
-12.5 | -0.4843 | 0.16472 | 0.0088 | -2.9401
-12 | -0.4687 | 0.15752 | 0.007 | -2.9755
-11.5 | -0.454 | 0.1511 | 0.0047 | -3.0046
-11 | -0.4398 | 0.1449 | 0.0023 | -3.0352
-10.5 | -0.4259 | 0.13919 | -0.0006 | -3.0598
-10 | -0.4157 | 0.1359 | -0.0049 | -3.0589
-9.5 | -0.4113 | 0.13405 | -0.0098 | -3.0683
-9 | -0.406 | 0.13117 | -0.0144 | -3.0952
-8.5 | -0.3721 | 0.1144 | -0.0096 | -3.2526
-8 | -0.3585 | 0.1087 | -0.0114 | -3.2981
-7.5 | -0.3479 | 0.1039 | -0.0136 | -3.3484
-7 | -0.3412 | 0.1022 | -0.02 | -3.3386
-6.5 | -0.3138 | 0.09885 | -0.033 | -3.1745
-6 | -0.3104 | 0.08753 | -0.0212 | -3.5462
-5.5 | -0.2915 | 0.08171 | -0.0228 | -3.5675
-5 | -0.2571 | 0.07634 | -0.0314 | -3.3678
-4.5 | -0.2103 | 0.06922 | -0.0427 | -3.0381
-4 | -0.1857 | 0.0631 | -0.0418 | -2.9429
-3.5 | -0.1237 | 0.05599 | -0.0532 | -2.2093
-3 | -0.0521 | 0.0492 | -0.0648 | -1.0589
-2.5 | 0.0102 | 0.04325 | -0.0718 | 0.23584
-2 | 0.0778 | 0.03822 | -0.0793 | 2.0356
-1.5 | 0.1392 | 0.0343 | -0.0845 | 4.0583
-1 | 0.2458 | 0.0271 | -0.0961 | 9.0701
-0.5 | 0.3429 | 0.02207 | -0.1038 | 15.5369
0 | 0.4565 | 0.0191 | -0.1149 | 23.9005
0.5 | 0.5669 | 0.01692 | -0.1253 | 33.5047
1 | 0.6619 | 0.01396 | -0.1314 | 47.414
1.5 | 0.7368 | 0.01346 | -0.1333 | 54.74
2 | 0.7979 | 0.01327 | -0.1321 | 60.1281
2.5 | 0.8515 | 0.01349 | -0.1298 | 63.1208
3 | 0.9032 | 0.01401 | -0.1274 | 64.4682
3.5 | 0.9542 | 0.01472 | -0.1252 | 64.8234
4 | 1.0045 | 0.01551 | -0.123 | 64.7647
4.5 | 1.054 | 0.01637 | -0.1209 | 64.3861
5 | 1.1028 | 0.0174 | -0.1187 | 63.3793
5.5 | 1.1516 | 0.01857 | -0.1169 | 62.014
6 | 1.2006 | 0.02002 | -0.1152 | 59.97
6.5 | 1.2487 | 0.02163 | -0.1136 | 57.73
7 | 1.2926 | 0.02288 | -0.1115 | 56.4948
7.5 | 1.3345 | 0.02407 | -0.1093 | 55.4425
8 | 1.363 | 0.02697 | -0.1053 | 50.5376
8.5 | 1.3878 | 0.03175 | -0.1005 | 43.7102
9 | 1.4192 | 0.03695 | -0.0965 | 38.4087
9.5 | 1.4548 | 0.0423 | -0.0929 | 34.3924
10 | 1.4826 | 0.05111 | -0.0897 | 29.008
10.5 | 1.4846 | 0.05751 | -0.0834 | 25.8146
11 | 1.4671 | 0.06573 | -0.0769 | 22.3201
11.5 | 1.4296 | 0.07372 | -0.0706 | 19.3923
12 | 1.3869 | 0.08375 | -0.0695 | 16.56
12.5 | 1.342 | 0.09664 | -0.0742 | 13.8866
13 | 1.2982 | 0.11244 | -0.0832 | 11.5457
13.5 | 1.2002 | 0.152 | -0.1131 | 7.8961
14.5 | 1.1491 | 0.20453 | -0.1459 | 5.6182
15 | 1.1739 | 0.21373 | -0.1453 | 5.4924
15.5 | 1.168 | 0.22268 | -0.1551 | 5.2452

## 13. Re 100k Mach 0.25 (1)
BIGFOIL.COM POLAR EXPORT
MID 120
MID 120 |  |  |  | Cl Max: | 1.307 | at alpha= | 6.5 | deg
JavaFoil+Calcfoil stall+Eppler ext transition |  |  |  | L/D Max: | 52.218 | at alpha= | 5.5 | deg
Re: | 100000 |  |  | Cd Min: | 0.01804 | at alpha= | 2 | deg
Mach: | 0.25 |  |  | Cl=0 at alpha= | -5.0395 | deg
|  |  |  | @ Cl=0.1, Cd= | 0.050747
|  |  |  | @ Cl=0.4, Cd= | 0.039572
|  |  |  | @ Cl=0.6, Cd= | 0.01854
alpha (deg) | Cl | Cd | Cm | Cl/Cd
-13.5 | -0.047 | 0.22047 | -0.049 | -0.215
-13 | -0.045 | 0.18943 | -0.048 | -0.236
-12.5 | -0.042 | 0.26497 | -0.048 | -0.158
-12 | -0.039 | 0.25435 | -0.047 | -0.154
-11.5 | -0.036 | 0.21899 | -0.046 | -0.166
-11 | -0.033 | 0.18808 | -0.046 | -0.178
-10.5 | -0.076 | 0.18402 | -0.045 | -0.411
-10 | -0.107 | 0.21761 | -0.044 | -0.49
-9.5 | -0.127 | 0.17857 | -0.044 | -0.709
-9 | -0.138 | 0.15843 | -0.043 | -0.872
-8.5 | -0.144 | 0.14271 | -0.043 | -1.006
-8 | -0.142 | 0.11841 | -0.043 | -1.201
-7.5 | -0.134 | 0.10446 | -0.042 | -1.282
-7 | -0.119 | 0.09303 | -0.042 | -1.277
-6.5 | -0.097 | 0.08371 | -0.042 | -1.158
-6 | -0.069 | 0.07468 | -0.041 | -0.922
-5.5 | -0.035 | 0.06656 | -0.041 | -0.528
-5 | 0.003 | 0.06089 | -0.041 | 0.055
-4.5 | 0.046 | 0.05647 | -0.042 | 0.808
-4 | 0.091 | 0.05135 | -0.043 | 1.769
-3.5 | 0.138 | 0.0482 | -0.043 | 2.866
-3 | 0.187 | 0.04506 | -0.044 | 4.144
-2.5 | 0.236 | 0.04296 | -0.045 | 5.495
-2 | 0.285 | 0.04142 | -0.046 | 6.887
-1.5 | 0.335 | 0.04017 | -0.046 | 8.327
-1 | 0.384 | 0.03935 | -0.047 | 9.751
-0.5 | 0.433 | 0.04003 | -0.049 | 10.809
0 | 0.6 | 0.01854 | -0.12 | 32.344
0.5 | 0.659 | 0.01871 | -0.12 | 35.223
1 | 0.718 | 0.01884 | -0.12 | 38.123
1.5 | 0.777 | 0.01895 | -0.12 | 41.005
2 | 0.836 | 0.01804 | -0.12 | 46.325
2.5 | 0.894 | 0.01833 | -0.12 | 48.768
3 | 0.952 | 0.01867 | -0.12 | 51.015
3.5 | 1.01 | 0.02031 | -0.12 | 49.763
4 | 1.068 | 0.02112 | -0.12 | 50.56
4.5 | 1.123 | 0.02186 | -0.12 | 51.389
5 | 1.176 | 0.02267 | -0.119 | 51.87
5.5 | 1.224 | 0.02345 | -0.119 | 52.218
6 | 1.268 | 0.02537 | -0.119 | 49.995
6.5 | 1.307 | 0.02622 | -0.119 | 49.833
7 | 1.072 | 0.05668 | -0.046 | 18.923
7.5 | 1.086 | 0.06139 | -0.038 | 17.697
8 | 1.092 | 0.06651 | -0.036 | 16.423
8.5 | 1.088 | 0.07313 | -0.035 | 14.875
9 | 1.072 | 0.08113 | -0.033 | 13.211
9.5 | 1.041 | 0.09079 | -0.032 | 11.465
10 | 0.992 | 0.10423 | -0.032 | 9.514
10.5 | 0.928 | 0.11778 | -0.031 | 7.882
11 | 0.852 | 0.13059 | -0.031 | 6.525
11.5 | 0.765 | 0.14325 | -0.031 | 5.341

## 14. Re 100k Mach 0.25 (2)
BIGFOIL.COM POLAR EXPORT
MID 120
MID 120 |  |  |  | Cl Max: | 1.4736 | at alpha= | 10 | deg
XFOIL ncrit=9 |  |  |  | L/D Max: | 64.224 | at alpha= | 3.5 | deg
Re: | 100000 |  |  | Cd Min: | 0.263 | at alpha= | -20 | deg
Mach: | 0.25 |  |  | Cl=0 at alpha= | -2.4613 | deg
|  |  |  | @ Cl=0.1, Cd= | 0.037249
|  |  |  | @ Cl=0.4, Cd= | 0.021557
|  |  |  | @ Cl=0.6, Cd= | 0.016824
alpha (deg) | Cl | Cd | Cm | Cl/Cd
-20 | -0.7493 | 0.263 | 0.0632 | -2.849
-19.5 | -0.7302 | 0.25662 | 0.0589 | -2.8455
-19 | -0.7109 | 0.25044 | 0.0544 | -2.8386
-18.5 | -0.6914 | 0.2455 | 0.0495 | -2.8163
-18 | -0.6741 | 0.24277 | 0.0441 | -2.7767
-17 | -0.6365 | 0.22559 | 0.0375 | -2.8215
-16.5 | -0.6181 | 0.21757 | 0.0347 | -2.8409
-16 | -0.5999 | 0.21084 | 0.0313 | -2.8453
-15.5 | -0.5819 | 0.2043 | 0.0279 | -2.8483
-15 | -0.5642 | 0.19785 | 0.0245 | -2.8517
-14.5 | -0.5466 | 0.19211 | 0.0208 | -2.8452
-14 | -0.5334 | 0.19007 | 0.0156 | -2.8063
-13.5 | -0.5254 | 0.18858 | 0.011 | -2.7861
-13 | -0.4999 | 0.17355 | 0.0106 | -2.8804
-12.5 | -0.4824 | 0.16528 | 0.0091 | -2.9187
-12 | -0.4667 | 0.15864 | 0.0067 | -2.9419
-11.5 | -0.4514 | 0.15227 | 0.0042 | -2.9645
-11 | -0.4366 | 0.14622 | 0.0014 | -2.9859
-10.5 | -0.4239 | 0.14194 | -0.0024 | -2.9865
-10 | -0.4178 | 0.14003 | -0.0071 | -2.9836
-9.5 | -0.4131 | 0.13765 | -0.0118 | -3.0011
-9 | -0.3811 | 0.12139 | -0.0085 | -3.1395
-8.5 | -0.3659 | 0.11513 | -0.0099 | -3.1781
-8 | -0.3526 | 0.10972 | -0.0122 | -3.2136
-7.5 | -0.3462 | 0.1069 | -0.0158 | -3.2385
-7 | -0.3387 | 0.10574 | -0.0238 | -3.2031
-6.5 | -0.3243 | 0.09526 | -0.0201 | -3.4044
-6 | -0.3094 | 0.08842 | -0.0185 | -3.4992
-5.5 | -0.2919 | 0.08306 | -0.0211 | -3.5143
-5 | -0.2392 | 0.07972 | -0.0403 | -3.0005
-4.5 | -0.2266 | 0.07119 | -0.0367 | -3.183
-4 | -0.1979 | 0.06514 | -0.0381 | -3.0381
-3.5 | -0.1411 | 0.05821 | -0.0488 | -2.424
-3 | -0.0678 | 0.05144 | -0.0617 | -1.318
-2.5 | -0.0045 | 0.04532 | -0.0695 | -0.099294
-2 | 0.0536 | 0.04026 | -0.0749 | 1.3313
-1.5 | 0.1197 | 0.03597 | -0.082 | 3.3278
-1 | 0.2485 | 0.0285 | -0.0984 | 8.7193
-0.5 | 0.3743 | 0.02224 | -0.1113 | 16.83
0 | 0.4924 | 0.0191 | -0.1227 | 25.7801
0.5 | 0.6049 | 0.01672 | -0.1326 | 36.1782
1 | 0.6887 | 0.01386 | -0.1357 | 49.6898
1.5 | 0.761 | 0.01345 | -0.1363 | 56.5799
2 | 0.8201 | 0.01346 | -0.1344 | 60.9287
2.5 | 0.8748 | 0.01384 | -0.1319 | 63.2081
3 | 0.9281 | 0.01449 | -0.1294 | 64.0511
3.5 | 0.9807 | 0.01527 | -0.1271 | 64.224
4 | 1.0326 | 0.01612 | -0.1247 | 64.0571
4.5 | 1.0838 | 0.01711 | -0.1223 | 63.3431
5 | 1.1345 | 0.01824 | -0.1201 | 62.1985
5.5 | 1.1857 | 0.0196 | -0.1181 | 60.4949
6 | 1.2373 | 0.02128 | -0.1163 | 58.1438
6.5 | 1.2862 | 0.02294 | -0.1142 | 56.068
7 | 1.3298 | 0.02419 | -0.1113 | 54.9731
7.5 | 1.3668 | 0.02561 | -0.1077 | 53.3698
8 | 1.3903 | 0.03022 | -0.1022 | 46.006
8.5 | 1.4167 | 0.03531 | -0.0969 | 40.1218
9 | 1.4453 | 0.04126 | -0.0923 | 35.0291
9.5 | 1.4687 | 0.04807 | -0.0874 | 30.5534
10 | 1.4736 | 0.05588 | -0.0819 | 26.3708
10.5 | 1.4549 | 0.0648 | -0.0758 | 22.4522
11 | 1.4172 | 0.0733 | -0.0707 | 19.3342
11.5 | 1.3771 | 0.08339 | -0.0707 | 16.514
12 | 1.3308 | 0.09647 | -0.0782 | 13.795
12.5 | 1.2401 | 0.12624 | -0.1019 | 9.8234
13 | 1.2041 | 0.14767 | -0.1144 | 8.154
13.5 | 1.1943 | 0.16212 | -0.1205 | 7.3668
14 | 1.1763 | 0.18552 | -0.1345 | 6.3406
14.5 | 1.1616 | 0.20943 | -0.1517 | 5.5465
15 | 1.1773 | 0.21849 | -0.1547 | 5.3883

## 15. Re 100k Mach 0.50 (1)
BIGFOIL.COM POLAR EXPORT
MID 120
MID 120 |  |  |  | Cl Max: | 1.366 | at alpha= | 6 | deg
JavaFoil+Calcfoil stall+Eppler ext transition |  |  |  | L/D Max: | 52.186 | at alpha= | 4.5 | deg
Re: | 100000 |  |  | Cd Min: | 0.01618 | at alpha= | 0 | deg
Mach: | 0.5 |  |  | Cl=0 at alpha= | -5.037 | deg
|  |  |  | @ Cl=0.1, Cd= | 0.065794
|  |  |  | @ Cl=0.4, Cd= | 0.041542
|  |  |  | @ Cl=0.6, Cd= | 0.02546
alpha (deg) | Cl | Cd | Cm | Cl/Cd
-20 | -0.797 | 0.35312 | -0.077 | -2.258
-19.5 | -0.772 | 0.33662 | -0.077 | -2.292
-19 | -0.746 | 0.33173 | -0.077 | -2.248
-18.5 | -0.718 | 0.31608 | -0.073 | -2.271
-18 | -0.692 | 0.31245 | -0.073 | -2.214
-17.5 | -0.666 | 0.30317 | -0.073 | -2.195
-17 | -0.639 | 0.29872 | -0.072 | -2.14
-16.5 | -0.613 | 0.28442 | -0.072 | -2.156
-16 | -0.587 | 0.27984 | -0.072 | -2.097
-15.5 | -0.561 | 0.27543 | -0.072 | -2.035
-15 | -0.534 | 0.27126 | -0.072 | -1.969
-14.5 | -0.507 | 0.25584 | -0.069 | -1.98
-14 | -0.48 | 0.24873 | -0.068 | -1.93
-13.5 | -0.454 | 0.24806 | -0.068 | -1.829
-13 | -0.427 | 0.24494 | -0.068 | -1.743
-12.5 | -0.4 | 0.23083 | -0.068 | -1.735
-12 | -0.374 | 0.22721 | -0.068 | -1.645
-11.5 | -0.346 | 0.2158 | -0.063 | -1.605
-11 | -0.32 | 0.21412 | -0.063 | -1.493
-10.5 | -0.293 | 0.21112 | -0.063 | -1.388
-10 | -0.266 | 0.20834 | -0.063 | -1.278
-9.5 | -0.239 | 0.19358 | -0.06 | -1.236
-9 | -0.212 | 0.17933 | -0.059 | -1.185
-8.5 | -0.186 | 0.18676 | -0.059 | -0.994
-8 | -0.159 | 0.18448 | -0.059 | -0.861
-7.5 | -0.132 | 0.17122 | -0.056 | -0.77
-7 | -0.105 | 0.15669 | -0.056 | -0.671
-6.5 | -0.078 | 0.14915 | -0.056 | -0.525
-6 | -0.051 | 0.14482 | -0.056 | -0.355
-5.5 | -0.025 | 0.14863 | -0.053 | -0.166
-5 | 0.002 | 0.13567 | -0.053 | 0.016
-4.5 | 0.029 | 0.09994 | -0.05 | 0.29
-4 | 0.056 | 0.06637 | -0.05 | 0.841
-3.5 | 0.127 | 0.06544 | -0.046 | 1.938
-3 | 0.194 | 0.05236 | -0.047 | 3.708
-2.5 | 0.255 | 0.04673 | -0.049 | 5.466
-2 | 0.314 | 0.04338 | -0.05 | 7.23
-1.5 | 0.371 | 0.04133 | -0.051 | 8.975
-1 | 0.427 | 0.04174 | -0.052 | 10.237
-0.5 | 0.483 | 0.04097 | -0.054 | 11.786
0 | 0.67 | 0.01618 | -0.056 | 41.407
0.5 | 0.737 | 0.01908 | -0.134 | 38.604
1 | 0.802 | 0.01933 | -0.134 | 41.512
1.5 | 0.868 | 0.0195 | -0.134 | 44.499
2 | 0.933 | 0.01977 | -0.134 | 47.213
2.5 | 0.998 | 0.01915 | -0.134 | 52.119
3 | 1.063 | 0.02109 | -0.134 | 50.408
3.5 | 1.127 | 0.02199 | -0.134 | 51.267
4 | 1.191 | 0.0229 | -0.134 | 51.984
4.5 | 1.25 | 0.02395 | -0.134 | 52.186
5 | 1.303 | 0.02504 | -0.134 | 52.024
5.5 | 1.344 | 0.02758 | -0.133 | 48.711
6 | 1.366 | 0.02933 | -0.133 | 46.58
6.5 | 1.084 | 0.05976 | -0.041 | 18.146
7 | 1 | 0.07009 | -0.038 | 14.261
7.5 | 0.664 | 0.09541 | -0.04 | 6.962
8 | 0.69 | 0.10882 | -0.043 | 6.343
8.5 | 0.716 | 0.15898 | -0.047 | 4.506
9 | 0.742 | 0.17587 | -0.05 | 4.222
9.5 | 0.769 | 0.29939 | -0.054 | 2.568
10 | 0.794 | 0.19217 | -0.053 | 4.134
10.5 | 0.821 | 0.20351 | -0.057 | 4.033
11 | 0.846 | 0.21291 | -0.057 | 3.974

## 16. Re 100k Mach 0.50 (2)
BIGFOIL.COM POLAR EXPORT
MID 120
MID 120 |  |  |  | Cl Max: | 1.4634 | at alpha= | 20 | deg
XFOIL ncrit=9 |  |  |  | L/D Max: | 61.7857 | at alpha= | 3 | deg
Re: | 100000 |  |  | Cd Min: | 0.34201 | at alpha= | 20 | deg
Mach: | 0.5 |  |  | Cl=0 at alpha= | -2.0857 | deg
|  |  |  | @ Cl=0.1, Cd= | 0.042303
|  |  |  | @ Cl=0.4, Cd= | 0.027105
|  |  |  | @ Cl=0.6, Cd= | 0.019647
alpha (deg) | Cl | Cd | Cm | Cl/Cd
-20 | -0.8131 | 0.28681 | 0.0714 | -2.835
-19.5 | -0.7907 | 0.28299 | 0.0648 | -2.7941
-18.5 | -0.7447 | 0.26275 | 0.056 | -2.8343
-18 | -0.7222 | 0.25339 | 0.0519 | -2.8502
-17.5 | -0.6995 | 0.2454 | 0.0475 | -2.8504
-17 | -0.6768 | 0.2377 | 0.043 | -2.8473
-16.5 | -0.6542 | 0.23016 | 0.0385 | -2.8424
-16 | -0.6316 | 0.22287 | 0.034 | -2.8339
-15.5 | -0.6093 | 0.21682 | 0.029 | -2.8102
-15 | -0.5917 | 0.21524 | 0.0229 | -2.749
-14.5 | -0.57 | 0.20574 | 0.0193 | -2.7705
-14 | -0.5457 | 0.19347 | 0.0176 | -2.8206
-13.5 | -0.5249 | 0.18579 | 0.0145 | -2.8252
-13 | -0.5047 | 0.1786 | 0.0112 | -2.8259
-12.5 | -0.485 | 0.17172 | 0.0078 | -2.8244
-12 | -0.4664 | 0.16587 | 0.004 | -2.8118
-11.5 | -0.4534 | 0.16313 | -0.0008 | -2.7794
-11 | -0.4455 | 0.16107 | -0.0053 | -2.7659
-10.5 | -0.4151 | 0.1459 | -0.0052 | -2.8451
-10 | -0.3957 | 0.13768 | -0.0065 | -2.8741
-9.5 | -0.3786 | 0.13114 | -0.0087 | -2.887
-9 | -0.3633 | 0.1258 | -0.0117 | -2.8879
-8.5 | -0.3571 | 0.12443 | -0.0164 | -2.8699
-8 | -0.356 | 0.12313 | -0.0205 | -2.8913
-7.5 | -0.3191 | 0.10727 | -0.0175 | -2.9747
-7 | -0.3048 | 0.10129 | -0.0182 | -3.0092
-6.5 | -0.2962 | 0.09654 | -0.0185 | -3.0682
-6 | -0.2963 | 0.09449 | -0.0203 | -3.1358
-5 | -0.272 | 0.08246 | -0.021 | -3.2986
-4.5 | -0.2563 | 0.07708 | -0.0215 | -3.3251
-4 | -0.2107 | 0.07312 | -0.037 | -2.8816
-3.5 | -0.2008 | 0.06609 | -0.0312 | -3.0383
-3 | -0.1357 | 0.06047 | -0.0468 | -2.2441
-2.5 | -0.1039 | 0.05474 | -0.0482 | -1.8981
-2 | 0.0215 | 0.04665 | -0.0722 | 0.46088
-1.5 | 0.1618 | 0.03888 | -0.0945 | 4.1615
-1 | 0.3473 | 0.02946 | -0.123 | 11.7889
-0.5 | 0.4952 | 0.02285 | -0.1391 | 21.6718
0 | 0.6202 | 0.01903 | -0.1488 | 32.5906
0.5 | 0.7161 | 0.01689 | -0.1522 | 42.3979
1 | 0.7846 | 0.01413 | -0.1499 | 55.5272
1.5 | 0.853 | 0.01437 | -0.1473 | 59.3598
2 | 0.9164 | 0.01499 | -0.1444 | 61.1341
2.5 | 0.9778 | 0.01584 | -0.1414 | 61.7298
3 | 1.038 | 0.0168 | -0.1382 | 61.7857
3.5 | 1.0978 | 0.01791 | -0.135 | 61.2954
4 | 1.1572 | 0.01922 | -0.1319 | 60.2081
4.5 | 1.2173 | 0.02075 | -0.1289 | 58.6651
5 | 1.2783 | 0.02271 | -0.1259 | 56.288
5.5 | 1.3385 | 0.02515 | -0.1229 | 53.2207
6 | 1.3936 | 0.02754 | -0.1186 | 50.6028
6.5 | 1.4337 | 0.02907 | -0.1118 | 49.3189
7 | 1.453 | 0.03236 | -0.1031 | 44.9011
7.5 | 1.462 | 0.03823 | -0.0946 | 38.2422
8 | 1.4542 | 0.04479 | -0.0862 | 32.4671
8.5 | 1.4317 | 0.05312 | -0.0806 | 26.9522
9 | 1.3941 | 0.06435 | -0.0812 | 21.6643
9.5 | 1.3498 | 0.07865 | -0.0879 | 17.1621
10 | 1.3011 | 0.0958 | -0.0984 | 13.5814
10.5 | 1.2568 | 0.11426 | -0.1096 | 10.9995
11 | 1.225 | 0.13223 | -0.1198 | 9.2642
11.5 | 1.2066 | 0.14861 | -0.1291 | 8.1192
12 | 1.1995 | 0.16329 | -0.1374 | 7.3458
12.5 | 1.2131 | 0.17172 | -0.1395 | 7.0644
13 | 1.2103 | 0.18816 | -0.1505 | 6.4323
13.5 | 1.2154 | 0.20231 | -0.1593 | 6.0076
14 | 1.2297 | 0.21428 | -0.1653 | 5.7388
14.5 | 1.2459 | 0.23197 | -0.1739 | 5.371
15 | 1.2566 | 0.24145 | -0.1825 | 5.2044
15.5 | 1.2768 | 0.25163 | -0.1876 | 5.0741
16 | 1.3084 | 0.26661 | -0.188 | 4.9075
16.5 | 1.3144 | 0.27168 | -0.2001 | 4.838
17 | 1.3468 | 0.28706 | -0.1995 | 4.6917
17.5 | 1.3556 | 0.29159 | -0.2119 | 4.649
18 | 1.3787 | 0.30175 | -0.2164 | 4.569
18.5 | 1.4037 | 0.31555 | -0.2198 | 4.4484
19 | 1.4195 | 0.32147 | -0.2305 | 4.4157
20 | 1.4634 | 0.34201 | -0.2423 | 4.2788

## 17. Re 250k Mach 0.00 (1)
BIGFOIL.COM POLAR EXPORT
MID 120
MID 120 |  |  |  | Cl Max: | 1.34 | at alpha= | 7.5 | deg
JavaFoil+Calcfoil stall+Eppler ext transition |  |  |  | L/D Max: | 63.379 | at alpha= | 3.5 | deg
Re: | 250000 |  |  | Cd Min: | 0.01417 | at alpha= | -0.5 | deg
Mach: | 0 |  |  | Cl=0 at alpha= | -5.0385 | deg
|  |  |  | @ Cl=0.1, Cd= | 0.04408
|  |  |  | @ Cl=0.4, Cd= | 0.03208
|  |  |  | @ Cl=0.6, Cd= | 0.015923
alpha (deg) | Cl | Cd | Cm | Cl/Cd
-16 | -0.178 | 0.18525 | -0.047 | -0.96
-15.5 | -0.185 | 0.21402 | -0.046 | -0.866
-15 | -0.193 | 0.19325 | -0.046 | -0.999
-14.5 | -0.201 | 0.1809 | -0.046 | -1.11
-14 | -0.208 | 0.1699 | -0.045 | -1.226
-13.5 | -0.215 | 0.16219 | -0.045 | -1.328
-13 | -0.222 | 0.147 | -0.045 | -1.51
-12.5 | -0.228 | 0.14187 | -0.044 | -1.605
-12 | -0.233 | 0.13417 | -0.044 | -1.733
-11.5 | -0.236 | 0.12615 | -0.044 | -1.87
-11 | -0.238 | 0.11425 | -0.043 | -2.079
-10.5 | -0.237 | 0.10689 | -0.044 | -2.217
-10 | -0.234 | 0.10672 | -0.043 | -2.191
-9.5 | -0.227 | 0.10109 | -0.043 | -2.248
-9 | -0.216 | 0.09152 | -0.042 | -2.364
-8.5 | -0.202 | 0.08593 | -0.042 | -2.352
-8 | -0.184 | 0.07872 | -0.041 | -2.337
-7.5 | -0.162 | 0.07229 | -0.041 | -2.242
-7 | -0.136 | 0.06741 | -0.04 | -2.02
-6.5 | -0.106 | 0.06331 | -0.041 | -1.681
-6 | -0.073 | 0.05773 | -0.041 | -1.266
-5.5 | -0.036 | 0.05367 | -0.041 | -0.677
-5 | 0.003 | 0.05012 | -0.041 | 0.067
-4.5 | 0.046 | 0.04706 | -0.042 | 0.968
-4 | 0.09 | 0.04458 | -0.042 | 2.014
-3.5 | 0.135 | 0.04233 | -0.043 | 3.201
-3 | 0.182 | 0.04057 | -0.044 | 4.493
-2.5 | 0.23 | 0.03887 | -0.044 | 5.907
-2 | 0.277 | 0.03774 | -0.045 | 7.338
-1.5 | 0.324 | 0.03689 | -0.046 | 8.795
-1 | 0.372 | 0.03619 | -0.048 | 10.277
-0.5 | 0.522 | 0.01417 | -0.117 | 36.863
0 | 0.581 | 0.0159 | -0.117 | 36.532
0.5 | 0.638 | 0.01597 | -0.116 | 39.978
1 | 0.695 | 0.01603 | -0.116 | 43.39
1.5 | 0.752 | 0.01607 | -0.116 | 46.827
2 | 0.809 | 0.01473 | -0.116 | 54.943
2.5 | 0.866 | 0.01494 | -0.116 | 57.957
3 | 0.923 | 0.01518 | -0.116 | 60.786
3.5 | 0.979 | 0.01544 | -0.116 | 63.379
4 | 1.035 | 0.01736 | -0.116 | 59.611
4.5 | 1.089 | 0.01798 | -0.116 | 60.563
5 | 1.141 | 0.01862 | -0.116 | 61.262
5.5 | 1.189 | 0.01924 | -0.116 | 61.807
6 | 1.234 | 0.02122 | -0.116 | 58.156
6.5 | 1.276 | 0.02189 | -0.115 | 58.28
7 | 1.312 | 0.02274 | -0.115 | 57.689
7.5 | 1.34 | 0.02357 | -0.115 | 56.849
8 | 1.091 | 0.05907 | -0.044 | 18.47
8.5 | 1.1 | 0.06277 | -0.037 | 17.528
9 | 1.104 | 0.06803 | -0.035 | 16.23
9.5 | 1.1 | 0.07336 | -0.034 | 14.991
10 | 1.085 | 0.07824 | -0.032 | 13.869
10.5 | 1.063 | 0.0847 | -0.032 | 12.554
11 | 1.035 | 0.09223 | -0.032 | 11.223
11.5 | 1.001 | 0.09895 | -0.031 | 10.117
12 | 0.962 | 0.10955 | -0.032 | 8.786
12.5 | 0.92 | 0.11795 | -0.032 | 7.803

## 18. Re 250k Mach 0.00 (2)
BIGFOIL.COM POLAR EXPORT
MID 120
MID 120 |  |  |  | Cl Max: | 1.5261 | at alpha= | 11 | deg
XFOIL ncrit=9 |  |  |  | L/D Max: | 91.5631 | at alpha= | 4 | deg
Re: | 250000 |  |  | Cd Min: | 0.25373 | at alpha= | -19.5 | deg
Mach: | 0 |  |  | Cl=0 at alpha= | -3.0524 | deg
|  |  |  | @ Cl=0.1, Cd= | 0.035556
|  |  |  | @ Cl=0.4, Cd= | 0.013468
|  |  |  | @ Cl=0.6, Cd= | 0.0098657
alpha (deg) | Cl | Cd | Cm | Cl/Cd
-19.5 | -0.7165 | 0.25373 | 0.0566 | -2.8239
-19 | -0.7001 | 0.24534 | 0.054 | -2.8536
-18.5 | -0.683 | 0.23901 | 0.0503 | -2.8576
-18 | -0.6656 | 0.23275 | 0.0466 | -2.8597
-17.5 | -0.6481 | 0.2264 | 0.0429 | -2.8626
-17 | -0.6304 | 0.21996 | 0.0392 | -2.866
-16.5 | -0.612 | 0.21362 | 0.0354 | -2.8649
-16 | -0.5943 | 0.20789 | 0.0312 | -2.8587
-15.5 | -0.5783 | 0.20258 | 0.027 | -2.8547
-14.5 | -0.5466 | 0.18804 | 0.0211 | -2.9068
-14 | -0.5311 | 0.1806 | 0.0192 | -2.9408
-13.5 | -0.516 | 0.17412 | 0.0166 | -2.9635
-13 | -0.5008 | 0.16766 | 0.0139 | -2.987
-12.5 | -0.486 | 0.16117 | 0.0112 | -3.0154
-12 | -0.4712 | 0.15467 | 0.0085 | -3.0465
-11.5 | -0.4562 | 0.14913 | 0.0046 | -3.0591
-11 | -0.4477 | 0.14553 | -0.0004 | -3.0763
-10.5 | -0.4312 | 0.13593 | -0.0013 | -3.1722
-10 | -0.4159 | 0.1286 | -0.0021 | -3.2341
-9.5 | -0.4014 | 0.12242 | -0.0042 | -3.2789
-9 | -0.387 | 0.11638 | -0.0064 | -3.3253
-8.5 | -0.3726 | 0.11044 | -0.0089 | -3.3738
-8 | -0.3584 | 0.10471 | -0.0114 | -3.4228
-7.5 | -0.3484 | 0.10062 | -0.0149 | -3.4625
-7 | -0.3389 | 0.09685 | -0.0205 | -3.4992
-6.5 | -0.3178 | 0.0912 | -0.0262 | -3.4846
-6 | -0.3145 | 0.08286 | -0.02 | -3.7956
-5.5 | -0.2979 | 0.07774 | -0.0214 | -3.832
-5 | -0.2683 | 0.0721 | -0.0274 | -3.7212
-4.5 | -0.1914 | 0.06545 | -0.047 | -2.9244
-4 | -0.1674 | 0.05689 | -0.0485 | -2.9425
-3.5 | -0.1221 | 0.05121 | -0.0531 | -2.3843
-3 | 0.0143 | 0.03987 | -0.0792 | 0.35867
-2.5 | 0.1194 | 0.03458 | -0.0922 | 3.4529
-2 | 0.2086 | 0.02651 | -0.1036 | 7.8687
-1.5 | 0.3241 | 0.01695 | -0.115 | 19.1209
-1 | 0.4139 | 0.01283 | -0.1218 | 32.2603
-0.5 | 0.5057 | 0.01109 | -0.1285 | 45.5996
0 | 0.5774 | 0.01011 | -0.1311 | 57.1118
0.5 | 0.6366 | 0.00947 | -0.1306 | 67.2228
1 | 0.6821 | 0.00784 | -0.1274 | 87.0026
1.5 | 0.7342 | 0.00838 | -0.1258 | 87.6134
2 | 0.7875 | 0.00893 | -0.1248 | 88.1859
2.5 | 0.8413 | 0.00943 | -0.124 | 89.2153
3 | 0.8951 | 0.00993 | -0.1234 | 90.141
3.5 | 0.9487 | 0.01041 | -0.1227 | 91.1335
4 | 1.0017 | 0.01094 | -0.1219 | 91.5631
4.5 | 1.0541 | 0.01152 | -0.1212 | 91.5017
5 | 1.1048 | 0.01237 | -0.1202 | 89.3129
5.5 | 1.1546 | 0.01348 | -0.1193 | 85.6528
6 | 1.2044 | 0.01449 | -0.1184 | 83.1194
6.5 | 1.2541 | 0.01544 | -0.1175 | 81.2241
7 | 1.3036 | 0.01636 | -0.1166 | 79.6822
7.5 | 1.3491 | 0.01791 | -0.1153 | 75.3266
8 | 1.3835 | 0.02147 | -0.1122 | 64.4388
8.5 | 1.4183 | 0.02448 | -0.1087 | 57.9371
9 | 1.4457 | 0.02834 | -0.1045 | 51.0127
9.5 | 1.4762 | 0.03193 | -0.1005 | 46.2324
10 | 1.5035 | 0.03612 | -0.0965 | 41.6251
10.5 | 1.5179 | 0.04412 | -0.0918 | 34.4039
11 | 1.5261 | 0.04894 | -0.086 | 31.1831
11.5 | 1.5108 | 0.05508 | -0.0783 | 27.4292
12 | 1.4823 | 0.06247 | -0.0722 | 23.7282
12.5 | 1.4471 | 0.07192 | -0.0704 | 20.121
13 | 1.4076 | 0.084 | -0.0734 | 16.7571
13.5 | 1.3635 | 0.09925 | -0.0801 | 13.738
14 | 1.3333 | 0.11335 | -0.0881 | 11.7627
14.5 | 1.3046 | 0.12916 | -0.0995 | 10.1007
15 | 1.1805 | 0.19546 | -0.1369 | 6.0396
15.5 | 1.1788 | 0.21124 | -0.15 | 5.5804
16 | 1.1895 | 0.21978 | -0.1545 | 5.4122

## 19. Re 250k Mach 0.10 (1)
BIGFOIL.COM POLAR EXPORT
MID 120
MID 120 |  |  |  | Cl Max: | 1.343 | at alpha= | 7.5 | deg
JavaFoil+Calcfoil stall+Eppler ext transition |  |  |  | L/D Max: | 63.557 | at alpha= | 3.5 | deg
Re: | 250000 |  |  | Cd Min: | 0.01475 | at alpha= | 2 | deg
Mach: | 0.1 |  |  | Cl=0 at alpha= | -5.0385 | deg
|  |  |  | @ Cl=0.1, Cd= | 0.04412
|  |  |  | @ Cl=0.4, Cd= | 0.035977
|  |  |  | @ Cl=0.6, Cd= | 0.01593
alpha (deg) | Cl | Cd | Cm | Cl/Cd
-15.5 | -0.152 | 0.21941 | -0.047 | -0.694
-15 | -0.161 | 0.174 | -0.047 | -0.927
-14.5 | -0.17 | 0.19797 | -0.046 | -0.86
-14 | -0.179 | 0.17917 | -0.046 | -1
-13.5 | -0.188 | 0.16998 | -0.046 | -1.106
-13 | -0.196 | 0.155 | -0.044 | -1.267
-12.5 | -0.204 | 0.14849 | -0.044 | -1.375
-12 | -0.211 | 0.13984 | -0.044 | -1.51
-11.5 | -0.217 | 0.13064 | -0.044 | -1.659
-11 | -0.221 | 0.11792 | -0.044 | -1.872
-10.5 | -0.223 | 0.11009 | -0.044 | -2.022
-10 | -0.222 | 0.11017 | -0.042 | -2.013
-9.5 | -0.217 | 0.10306 | -0.043 | -2.11
-9 | -0.209 | 0.09501 | -0.042 | -2.196
-8.5 | -0.196 | 0.08683 | -0.042 | -2.259
-8 | -0.18 | 0.07944 | -0.041 | -2.263
-7.5 | -0.159 | 0.07473 | -0.042 | -2.13
-7 | -0.134 | 0.06946 | -0.041 | -1.935
-6.5 | -0.105 | 0.063 | -0.04 | -1.675
-6 | -0.073 | 0.05873 | -0.041 | -1.237
-5.5 | -0.036 | 0.05439 | -0.041 | -0.666
-5 | 0.003 | 0.05058 | -0.041 | 0.067
-4.5 | 0.046 | 0.04717 | -0.042 | 0.967
-4 | 0.09 | 0.04459 | -0.043 | 2.018
-3.5 | 0.136 | 0.04243 | -0.043 | 3.204
-3 | 0.183 | 0.04048 | -0.043 | 4.52
-2.5 | 0.231 | 0.03896 | -0.045 | 5.919
-2 | 0.278 | 0.0378 | -0.045 | 7.36
-1.5 | 0.326 | 0.03693 | -0.046 | 8.827
-1 | 0.374 | 0.03627 | -0.047 | 10.304
-0.5 | 0.421 | 0.03574 | -0.049 | 11.79
0 | 0.584 | 0.01591 | -0.117 | 36.679
0.5 | 0.641 | 0.01598 | -0.117 | 40.133
1 | 0.699 | 0.01604 | -0.117 | 43.57
1.5 | 0.756 | 0.01608 | -0.117 | 47.017
2 | 0.813 | 0.01475 | -0.117 | 55.142
2.5 | 0.87 | 0.01496 | -0.117 | 58.158
3 | 0.927 | 0.0152 | -0.117 | 60.988
3.5 | 0.984 | 0.01548 | -0.116 | 63.557
4 | 1.04 | 0.01742 | -0.116 | 59.699
4.5 | 1.094 | 0.01804 | -0.116 | 60.647
5 | 1.146 | 0.01869 | -0.116 | 61.328
5.5 | 1.195 | 0.01931 | -0.116 | 61.862
6 | 1.24 | 0.02132 | -0.116 | 58.15
6.5 | 1.281 | 0.02205 | -0.116 | 58.068
7 | 1.316 | 0.02286 | -0.116 | 57.559
7.5 | 1.343 | 0.02371 | -0.116 | 56.657
8 | 1.092 | 0.05932 | -0.041 | 18.401
8.5 | 1.1 | 0.06312 | -0.036 | 17.422
9 | 1.101 | 0.0686 | -0.035 | 16.056
9.5 | 1.094 | 0.07406 | -0.034 | 14.773
10 | 1.076 | 0.08035 | -0.033 | 13.39
10.5 | 1.05 | 0.08504 | -0.031 | 12.343
11 | 1.017 | 0.09358 | -0.032 | 10.863
11.5 | 0.977 | 0.1009 | -0.031 | 9.685
12 | 0.933 | 0.11107 | -0.032 | 8.402
12.5 | 0.886 | 0.1204 | -0.032 | 7.355

## 20. Re 250k Mach 0.10 (2)
BIGFOIL.COM POLAR EXPORT
MID 120
MID 120 |  |  |  | Cl Max: | 1.5178 | at alpha= | 11 | deg
XFOIL ncrit=9 |  |  |  | L/D Max: | 91.6561 | at alpha= | 4 | deg
Re: | 250000 |  |  | Cd Min: | 0.2537 | at alpha= | -19.5 | deg
Mach: | 0.1 |  |  | Cl=0 at alpha= | -3.0528 | deg
|  |  |  | @ Cl=0.1, Cd= | 0.035839
|  |  |  | @ Cl=0.4, Cd= | 0.013705
|  |  |  | @ Cl=0.6, Cd= | 0.0099174
alpha (deg) | Cl | Cd | Cm | Cl/Cd
-19.5 | -0.7186 | 0.2537 | 0.0573 | -2.8325
-19 | -0.7021 | 0.24591 | 0.0543 | -2.8551
-18.5 | -0.6848 | 0.23957 | 0.0506 | -2.8585
-18 | -0.6671 | 0.23326 | 0.0468 | -2.8599
-17.5 | -0.6494 | 0.22687 | 0.043 | -2.8624
-17 | -0.6316 | 0.22039 | 0.0393 | -2.8658
-16.5 | -0.6129 | 0.21407 | 0.0354 | -2.8631
-16 | -0.5951 | 0.20839 | 0.0312 | -2.8557
-15.5 | -0.5791 | 0.20308 | 0.0269 | -2.8516
-14.5 | -0.5468 | 0.18802 | 0.0213 | -2.9082
-14 | -0.5313 | 0.18087 | 0.0192 | -2.9375
-13.5 | -0.516 | 0.17439 | 0.0165 | -2.9589
-13 | -0.5007 | 0.16791 | 0.0138 | -2.982
-12.5 | -0.4857 | 0.16139 | 0.0111 | -3.0095
-12 | -0.4707 | 0.15488 | 0.0083 | -3.0391
-11.5 | -0.4558 | 0.14956 | 0.0043 | -3.0476
-11 | -0.4475 | 0.14592 | -0.0007 | -3.0667
-10.5 | -0.4299 | 0.13575 | -0.001 | -3.1669
-10 | -0.4149 | 0.12877 | -0.0022 | -3.222
-9.5 | -0.4004 | 0.12259 | -0.0043 | -3.2662
-9 | -0.3858 | 0.11655 | -0.0066 | -3.3102
-8.5 | -0.3713 | 0.11059 | -0.009 | -3.3574
-8 | -0.357 | 0.10489 | -0.0116 | -3.4036
-7.5 | -0.3478 | 0.10105 | -0.0153 | -3.4419
-7 | -0.3382 | 0.09717 | -0.0206 | -3.4805
-6.5 | -0.3222 | 0.09032 | -0.0248 | -3.5673
-6 | -0.3146 | 0.08314 | -0.0194 | -3.784
-5.5 | -0.2984 | 0.07805 | -0.0209 | -3.8232
-5 | -0.2685 | 0.07246 | -0.0272 | -3.7055
-4.5 | -0.1938 | 0.06592 | -0.0464 | -2.9399
-4 | -0.1713 | 0.05743 | -0.0474 | -2.9828
-3.5 | -0.1228 | 0.05152 | -0.0529 | -2.3835
-3 | 0.0145 | 0.04019 | -0.0794 | 0.36079
-2.5 | 0.1208 | 0.03478 | -0.0927 | 3.4733
-2 | 0.2109 | 0.02664 | -0.1043 | 7.9167
-1.5 | 0.3261 | 0.01714 | -0.1157 | 19.0257
-1 | 0.4186 | 0.01284 | -0.1229 | 32.6012
-0.5 | 0.5106 | 0.01107 | -0.1296 | 46.1247
0 | 0.5804 | 0.01012 | -0.1316 | 57.3518
0.5 | 0.6394 | 0.00951 | -0.131 | 67.2345
1 | 0.6853 | 0.00789 | -0.1278 | 86.8568
1.5 | 0.7378 | 0.00844 | -0.1262 | 87.4171
2 | 0.7917 | 0.00898 | -0.1253 | 88.1626
2.5 | 0.8459 | 0.00948 | -0.1246 | 89.23
3 | 0.9 | 0.00997 | -0.1239 | 90.2708
3.5 | 0.9539 | 0.01047 | -0.1232 | 91.1079
4 | 1.0073 | 0.01099 | -0.1224 | 91.6561
4.5 | 1.0599 | 0.01159 | -0.1216 | 91.4495
5 | 1.1108 | 0.01249 | -0.1206 | 88.9351
5.5 | 1.1612 | 0.01359 | -0.1196 | 85.4452
6 | 1.2111 | 0.01464 | -0.1186 | 82.7254
6.5 | 1.2615 | 0.01557 | -0.1177 | 81.0212
7 | 1.3112 | 0.01651 | -0.1167 | 79.4185
7.5 | 1.3539 | 0.01864 | -0.115 | 72.6341
8 | 1.3893 | 0.02202 | -0.1117 | 63.0926
8.5 | 1.4241 | 0.02499 | -0.1082 | 56.9868
9 | 1.4509 | 0.02897 | -0.1037 | 50.0828
9.5 | 1.4806 | 0.03278 | -0.0995 | 45.1678
10 | 1.5064 | 0.0372 | -0.0952 | 40.4946
10.5 | 1.5165 | 0.04544 | -0.0901 | 33.3737
11 | 1.5178 | 0.05041 | -0.0836 | 30.1091
11.5 | 1.4965 | 0.05667 | -0.0758 | 26.4073
12 | 1.4665 | 0.06467 | -0.0713 | 22.6767
12.5 | 1.4307 | 0.07491 | -0.0713 | 19.0989
13 | 1.3914 | 0.08782 | -0.0759 | 15.8438
15 | 1.1964 | 0.18468 | -0.1368 | 6.4782
15.5 | 1.1809 | 0.21258 | -0.1514 | 5.5551
16 | 1.1916 | 0.22132 | -0.1561 | 5.3841

## 21. Re 250k Mach 0.25 (1)
BIGFOIL.COM POLAR EXPORT
MID 120
MID 120 |  |  |  | Cl Max: | 1.338 | at alpha= | 7 | deg
JavaFoil+Calcfoil stall+Eppler ext transition |  |  |  | L/D Max: | 62.169 | at alpha= | 5.5 | deg
Re: | 250000 |  |  | Cd Min: | 0.01487 | at alpha= | 2 | deg
Mach: | 0.25 |  |  | Cl=0 at alpha= | -5.0395 | deg
|  |  |  | @ Cl=0.1, Cd= | 0.045076
|  |  |  | @ Cl=0.4, Cd= | 0.036762
|  |  |  | @ Cl=0.6, Cd= | 0.01599
alpha (deg) | Cl | Cd | Cm | Cl/Cd
-13.5 | -0.047 | 0.16498 | -0.05 | -0.288
-13 | -0.045 | 0.15836 | -0.05 | -0.282
-12.5 | -0.042 | 0.13913 | -0.049 | -0.301
-12 | -0.039 | 0.13301 | -0.049 | -0.294
-11.5 | -0.036 | 0.12503 | -0.048 | -0.29
-11 | -0.033 | 0.11504 | -0.048 | -0.291
-10.5 | -0.076 | 0.13854 | -0.047 | -0.546
-10 | -0.107 | 0.12236 | -0.046 | -0.871
-9.5 | -0.127 | 0.1107 | -0.046 | -1.144
-9 | -0.138 | 0.09849 | -0.045 | -1.404
-8.5 | -0.144 | 0.09277 | -0.045 | -1.547
-8 | -0.142 | 0.08273 | -0.044 | -1.719
-7.5 | -0.134 | 0.08607 | -0.044 | -1.557
-7 | -0.119 | 0.07659 | -0.043 | -1.552
-6.5 | -0.097 | 0.06974 | -0.043 | -1.391
-6 | -0.069 | 0.06419 | -0.042 | -1.073
-5.5 | -0.035 | 0.05775 | -0.042 | -0.609
-5 | 0.003 | 0.05336 | -0.042 | 0.062
-4.5 | 0.046 | 0.04893 | -0.042 | 0.933
-4 | 0.091 | 0.04553 | -0.043 | 1.995
-3.5 | 0.138 | 0.04316 | -0.044 | 3.201
-3 | 0.187 | 0.04113 | -0.045 | 4.541
-2.5 | 0.236 | 0.0394 | -0.046 | 5.992
-2 | 0.285 | 0.03801 | -0.046 | 7.506
-1.5 | 0.335 | 0.03706 | -0.047 | 9.028
-1 | 0.384 | 0.03639 | -0.048 | 10.547
-0.5 | 0.433 | 0.03753 | -0.051 | 11.535
0 | 0.6 | 0.01599 | -0.12 | 37.501
0.5 | 0.659 | 0.01606 | -0.12 | 41.05
1 | 0.718 | 0.01612 | -0.12 | 44.537
1.5 | 0.777 | 0.01617 | -0.12 | 48.044
2 | 0.836 | 0.01487 | -0.12 | 56.202
2.5 | 0.894 | 0.01509 | -0.12 | 59.235
3 | 0.952 | 0.01535 | -0.12 | 62.063
3.5 | 1.01 | 0.017 | -0.12 | 59.432
4 | 1.068 | 0.01775 | -0.12 | 60.165
4.5 | 1.123 | 0.01839 | -0.12 | 61.103
5 | 1.176 | 0.01908 | -0.119 | 61.642
5.5 | 1.224 | 0.0197 | -0.119 | 62.169
6 | 1.268 | 0.02186 | -0.119 | 58.033
6.5 | 1.307 | 0.02269 | -0.119 | 57.596
7 | 1.338 | 0.02369 | -0.119 | 56.476
7.5 | 1.089 | 0.0566 | -0.049 | 19.233
8 | 1.092 | 0.06063 | -0.038 | 18.018
8.5 | 1.088 | 0.06564 | -0.037 | 16.575
9 | 1.072 | 0.07188 | -0.034 | 14.912
9.5 | 1.041 | 0.07894 | -0.033 | 13.186
10 | 0.992 | 0.08632 | -0.033 | 11.489
10.5 | 0.928 | 0.09561 | -0.032 | 9.709
11 | 0.852 | 0.10945 | -0.033 | 7.787
11.5 | 0.765 | 0.12226 | -0.034 | 6.259
12 | 0.669 | 0.13303 | -0.033 | 5.032

## 22. Re 250k Mach 0.25 (2)
BIGFOIL.COM POLAR EXPORT
MID 120
MID 120 |  |  |  | Cl Max: | 1.5052 | at alpha= | 10 | deg
XFOIL ncrit=9 |  |  |  | L/D Max: | 91.2665 | at alpha= | 4 | deg
Re: | 250000 |  |  | Cd Min: | 0.25607 | at alpha= | -19.5 | deg
Mach: | 0.25 |  |  | Cl=0 at alpha= | -3.0509 | deg
|  |  |  | @ Cl=0.1, Cd= | 0.037303
|  |  |  | @ Cl=0.4, Cd= | 0.015713
|  |  |  | @ Cl=0.6, Cd= | 0.010228
alpha (deg) | Cl | Cd | Cm | Cl/Cd
-19.5 | -0.7314 | 0.25607 | 0.0598 | -2.8563
-19 | -0.7134 | 0.24931 | 0.0559 | -2.8615
-18.5 | -0.6948 | 0.24277 | 0.0519 | -2.862
-18 | -0.6761 | 0.2362 | 0.0479 | -2.8624
-17.5 | -0.6574 | 0.22956 | 0.0439 | -2.8637
-17 | -0.6384 | 0.2229 | 0.04 | -2.8641
-16.5 | -0.6186 | 0.21684 | 0.0356 | -2.8528
-16 | -0.6006 | 0.21133 | 0.031 | -2.842
-15 | -0.5664 | 0.1976 | 0.0239 | -2.8664
-14.5 | -0.5492 | 0.18918 | 0.0221 | -2.9031
-14 | -0.5327 | 0.18247 | 0.0192 | -2.9194
-13.5 | -0.5162 | 0.17588 | 0.0163 | -2.935
-13 | -0.5001 | 0.16928 | 0.0134 | -2.9543
-12.5 | -0.4841 | 0.16264 | 0.0106 | -2.9765
-12 | -0.4679 | 0.15628 | 0.0074 | -2.994
-11.5 | -0.4548 | 0.15195 | 0.0027 | -2.9931
-10.5 | -0.4248 | 0.13616 | -0.0005 | -3.1199
-10 | -0.4099 | 0.12974 | -0.0026 | -3.1594
-9.5 | -0.395 | 0.12353 | -0.0048 | -3.1976
-9 | -0.38 | 0.1174 | -0.0072 | -3.2368
-8.5 | -0.365 | 0.11143 | -0.0098 | -3.2756
-8 | -0.3506 | 0.10658 | -0.0135 | -3.2895
-7.5 | -0.3449 | 0.10323 | -0.0172 | -3.3411
-7 | -0.3351 | 0.09879 | -0.021 | -3.392
-6.5 | -0.3246 | 0.08981 | -0.0175 | -3.6143
-6 | -0.3132 | 0.08444 | -0.0171 | -3.7091
-5.5 | -0.2993 | 0.07952 | -0.0187 | -3.7638
-5 | -0.2612 | 0.07469 | -0.03 | -3.4971
-4.5 | -0.2054 | 0.06833 | -0.0432 | -3.006
-4 | -0.1915 | 0.0602 | -0.0415 | -3.1811
-3.5 | -0.1253 | 0.05308 | -0.0518 | -2.3606
-3 | 0.0142 | 0.04182 | -0.0799 | 0.33955
-2.5 | 0.1295 | 0.03575 | -0.0956 | 3.6224
-2 | 0.2202 | 0.02749 | -0.1073 | 8.0102
-1 | 0.4428 | 0.01291 | -0.1289 | 34.299
-0.5 | 0.5311 | 0.01104 | -0.134 | 48.1069
0 | 0.5976 | 0.01025 | -0.1347 | 58.3024
0.5 | 0.6553 | 0.00973 | -0.1333 | 67.3484
1 | 0.7033 | 0.00817 | -0.1304 | 86.0832
1.5 | 0.7585 | 0.00875 | -0.1291 | 86.6857
2 | 0.8145 | 0.00929 | -0.1281 | 87.6749
2.5 | 0.8708 | 0.00978 | -0.1273 | 89.0389
3 | 0.9269 | 0.01028 | -0.1265 | 90.1654
3.5 | 0.9825 | 0.0108 | -0.1257 | 90.9722
4 | 1.0377 | 0.01137 | -0.1247 | 91.2665
4.5 | 1.0915 | 0.01213 | -0.1236 | 89.9835
5 | 1.1438 | 0.01324 | -0.1223 | 86.3897
5.5 | 1.1963 | 0.01439 | -0.1211 | 83.1341
6 | 1.2488 | 0.01538 | -0.1199 | 81.1964
6.5 | 1.3013 | 0.01635 | -0.1185 | 79.5902
7 | 1.3526 | 0.01742 | -0.1171 | 77.6464
7.5 | 1.3875 | 0.02122 | -0.1134 | 65.3864
8 | 1.4224 | 0.02449 | -0.1092 | 58.0808
8.5 | 1.4489 | 0.02847 | -0.104 | 50.8922
9 | 1.4751 | 0.03275 | -0.0987 | 45.0412
9.5 | 1.4967 | 0.03774 | -0.093 | 39.6582
10 | 1.5052 | 0.04334 | -0.0866 | 34.73
10.5 | 1.4937 | 0.04901 | -0.0791 | 30.4775
11 | 1.467 | 0.05719 | -0.0737 | 25.6513
11.5 | 1.4321 | 0.06731 | -0.0724 | 21.2762
12 | 1.3981 | 0.07901 | -0.0758 | 17.6952
12.5 | 1.3654 | 0.09231 | -0.0825 | 14.7915
13 | 1.3339 | 0.10703 | -0.0914 | 12.4629
13.5 | 1.3025 | 0.12389 | -0.1026 | 10.5134
14 | 1.2216 | 0.16127 | -0.1273 | 7.5749
14.5 | 1.2023 | 0.18029 | -0.1374 | 6.6687
15 | 0.9555 | 0.16173 | -0.1016 | 5.908

## 23. Re 250k Mach 0.50 (1)
BIGFOIL.COM POLAR EXPORT
MID 120
MID 120 |  |  |  | Cl Max: | 1.366 | at alpha= | 6 | deg
JavaFoil+Calcfoil stall+Eppler ext transition |  |  |  | L/D Max: | 63.542 | at alpha= | 2.5 | deg
Re: | 250000 |  |  | Cd Min: | 0.01571 | at alpha= | 2.5 | deg
Mach: | 0.5 |  |  | Cl=0 at alpha= | -5.037 | deg
|  |  |  | @ Cl=0.1, Cd= | 0.053961
|  |  |  | @ Cl=0.4, Cd= | 0.038362
|  |  |  | @ Cl=0.6, Cd= | 0.024528
alpha (deg) | Cl | Cd | Cm | Cl/Cd
-20 | -0.797 | 0.27199 | -0.077 | -2.932
-19.5 | -0.772 | 0.25946 | -0.077 | -2.974
-19 | -0.746 | 0.2546 | -0.077 | -2.929
-18.5 | -0.718 | 0.24435 | -0.074 | -2.938
-18 | -0.692 | 0.24147 | -0.073 | -2.865
-17.5 | -0.666 | 0.23848 | -0.073 | -2.791
-17 | -0.639 | 0.23401 | -0.073 | -2.732
-16.5 | -0.613 | 0.22283 | -0.073 | -2.752
-16 | -0.587 | 0.21151 | -0.072 | -2.775
-15.5 | -0.561 | 0.2072 | -0.072 | -2.706
-15 | -0.534 | 0.20309 | -0.072 | -2.63
-14.5 | -0.507 | 0.20041 | -0.069 | -2.528
-14 | -0.48 | 0.19135 | -0.068 | -2.509
-13.5 | -0.454 | 0.18242 | -0.068 | -2.487
-13 | -0.427 | 0.17916 | -0.068 | -2.384
-12.5 | -0.4 | 0.17549 | -0.068 | -2.282
-12 | -0.374 | 0.17199 | -0.068 | -2.173
-11.5 | -0.346 | 0.16288 | -0.064 | -2.127
-11 | -0.32 | 0.16085 | -0.064 | -1.988
-10.5 | -0.293 | 0.15783 | -0.063 | -1.857
-10 | -0.266 | 0.15501 | -0.063 | -1.718
-9.5 | -0.239 | 0.14369 | -0.06 | -1.665
-9 | -0.212 | 0.13724 | -0.06 | -1.548
-8.5 | -0.186 | 0.13574 | -0.059 | -1.368
-8 | -0.159 | 0.13344 | -0.059 | -1.191
-7.5 | -0.132 | 0.12655 | -0.056 | -1.043
-7 | -0.105 | 0.11441 | -0.056 | -0.919
-6.5 | -0.078 | 0.1133 | -0.057 | -0.691
-6 | -0.051 | 0.10824 | -0.056 | -0.476
-5.5 | -0.025 | 0.07021 | -0.053 | -0.351
-5 | 0.002 | 0.0572 | -0.053 | 0.039
-4.5 | 0.029 | 0.07622 | -0.051 | 0.381
-4 | 0.056 | 0.05432 | -0.05 | 1.028
-3.5 | 0.127 | 0.05374 | -0.047 | 2.36
-3 | 0.194 | 0.0455 | -0.047 | 4.267
-2.5 | 0.255 | 0.0415 | -0.049 | 6.156
-2 | 0.314 | 0.03938 | -0.05 | 7.966
-1.5 | 0.371 | 0.03786 | -0.051 | 9.797
-1 | 0.427 | 0.03883 | -0.052 | 11.004
-0.5 | 0.483 | 0.03828 | -0.055 | 12.619
0 | 0.67 | 0.0163 | -0.135 | 41.1
0.5 | 0.737 | 0.01636 | -0.134 | 45.014
1 | 0.802 | 0.01648 | -0.134 | 48.676
1.5 | 0.868 | 0.01658 | -0.134 | 52.355
2 | 0.933 | 0.01674 | -0.134 | 55.761
2.5 | 0.998 | 0.01571 | -0.134 | 63.542
3 | 1.063 | 0.01766 | -0.134 | 60.188
3.5 | 1.127 | 0.01846 | -0.134 | 61.078
4 | 1.191 | 0.01923 | -0.134 | 61.917
4.5 | 1.25 | 0.02009 | -0.134 | 62.208
5 | 1.303 | 0.02092 | -0.134 | 62.261
5.5 | 1.344 | 0.02361 | -0.133 | 56.897
6 | 1.366 | 0.02517 | -0.133 | 54.27
6.5 | 1.085 | 0.05431 | -0.043 | 19.971
7 | 1 | 0.06259 | -0.04 | 15.971
7.5 | 0.664 | 0.07832 | -0.041 | 8.482
8 | 0.69 | 0.08852 | -0.044 | 7.799
8.5 | 0.716 | 0.10233 | -0.047 | 7.002
9 | 0.743 | 0.13108 | -0.05 | 5.665
9.5 | 0.769 | 0.20483 | -0.054 | 3.754
10 | 0.794 | 0.14395 | -0.054 | 5.518
10.5 | 0.821 | 0.14859 | -0.057 | 5.524
11 | 0.846 | 0.15578 | -0.057 | 5.432

## 24. Re 250k Mach 0.50 (2)
BIGFOIL.COM POLAR EXPORT
MID 120
MID 120 |  |  |  | Cl Max: | 1.5051 | at alpha= | 7.5 | deg
XFOIL ncrit=9 |  |  |  | L/D Max: | 89.8368 | at alpha= | 3 | deg
Re: | 250000 |  |  | Cd Min: | 0.28398 | at alpha= | -20 | deg
Mach: | 0.5 |  |  | Cl=0 at alpha= | -3.064 | deg
|  |  |  | @ Cl=0.1, Cd= | 0.041974
|  |  |  | @ Cl=0.4, Cd= | 0.022594
|  |  |  | @ Cl=0.6, Cd= | 0.011908
alpha (deg) | Cl | Cd | Cm | Cl/Cd
-20 | -0.8158 | 0.28398 | 0.0738 | -2.8727
-19.5 | -0.7929 | 0.27599 | 0.0686 | -2.8729
-19 | -0.7698 | 0.26801 | 0.0635 | -2.8723
-18.5 | -0.7467 | 0.26003 | 0.0585 | -2.8716
-18 | -0.7234 | 0.25208 | 0.0536 | -2.8697
-17.5 | -0.6993 | 0.24449 | 0.0484 | -2.8602
-16.5 | -0.6547 | 0.23259 | 0.037 | -2.8148
-16 | -0.632 | 0.22095 | 0.0347 | -2.8604
-15.5 | -0.6105 | 0.21308 | 0.0309 | -2.8651
-15 | -0.5888 | 0.20553 | 0.0269 | -2.8648
-14.5 | -0.5673 | 0.19807 | 0.023 | -2.8641
-14 | -0.5461 | 0.19067 | 0.0192 | -2.8641
-13.5 | -0.5253 | 0.18335 | 0.0155 | -2.865
-13 | -0.5042 | 0.17647 | 0.0115 | -2.8571
-12.5 | -0.4856 | 0.17109 | 0.0068 | -2.8383
-11.5 | -0.4483 | 0.15447 | 0.0022 | -2.9022
-11 | -0.4302 | 0.14752 | -0.0004 | -2.9162
-10.5 | -0.4124 | 0.14072 | -0.0031 | -2.9306
-10 | -0.3948 | 0.13406 | -0.0058 | -2.945
-9.5 | -0.377 | 0.12786 | -0.0089 | -2.9485
-9 | -0.3621 | 0.12345 | -0.0132 | -2.9332
-8.5 | -0.3505 | 0.11905 | -0.0171 | -2.9441
-8 | -0.3327 | 0.11065 | -0.0183 | -3.0068
-7.5 | -0.3142 | 0.10255 | -0.0178 | -3.0639
-7 | -0.3005 | 0.0969 | -0.0186 | -3.1011
-6.5 | -0.292 | 0.09198 | -0.0184 | -3.1746
-6 | -0.2936 | 0.08862 | -0.0166 | -3.313
-5.5 | -0.2864 | 0.08714 | -0.0229 | -3.2867
-5 | -0.2652 | 0.08225 | -0.0283 | -3.2243
-4.5 | -0.2653 | 0.07398 | -0.0207 | -3.5861
-4 | -0.2183 | 0.06681 | -0.0288 | -3.2675
-3.5 | -0.0838 | 0.05774 | -0.0615 | -1.4513
-3 | 0.0123 | 0.04711 | -0.0791 | 0.26109
-2.5 | 0.1617 | 0.03836 | -0.1064 | 4.2153
-2 | 0.2689 | 0.03015 | -0.1207 | 8.9187
-1.5 | 0.3988 | 0.02268 | -0.1372 | 17.5838
-1 | 0.5194 | 0.014 | -0.1475 | 37.1
-0.5 | 0.5965 | 0.01195 | -0.1477 | 49.9163
0 | 0.6628 | 0.01116 | -0.1459 | 59.3907
0.5 | 0.728 | 0.01107 | -0.1447 | 65.7633
1 | 0.7949 | 0.01103 | -0.1442 | 72.0671
1.5 | 0.8526 | 0.00989 | -0.1418 | 86.2083
2 | 0.9175 | 0.01044 | -0.1406 | 87.8831
2.5 | 0.9819 | 0.01101 | -0.1392 | 89.1826
3 | 1.0457 | 0.01164 | -0.1376 | 89.8368
3.5 | 1.1082 | 0.01245 | -0.1356 | 89.012
4 | 1.1693 | 0.01362 | -0.1335 | 85.8517
4.5 | 1.2309 | 0.01491 | -0.1312 | 82.5553
5 | 1.2932 | 0.01628 | -0.1286 | 79.4349
5.5 | 1.3541 | 0.01755 | -0.1255 | 77.1567
6 | 1.4149 | 0.01867 | -0.122 | 75.7847
6.5 | 1.4668 | 0.02093 | -0.1173 | 70.0812
7 | 1.4914 | 0.02563 | -0.1092 | 58.1896
7.5 | 1.5051 | 0.03029 | -0.0999 | 49.6897
8 | 1.4955 | 0.03602 | -0.0898 | 41.5186
8.5 | 1.4828 | 0.04336 | -0.0833 | 34.1974
9 | 1.4587 | 0.05324 | -0.0821 | 27.3986
9.5 | 1.4268 | 0.06586 | -0.0864 | 21.6641
10 | 1.3893 | 0.08041 | -0.0937 | 17.2777
10.5 | 1.3498 | 0.09617 | -0.1022 | 14.0356
11 | 1.3111 | 0.11287 | -0.1116 | 11.616
11.5 | 1.2758 | 0.13029 | -0.1217 | 9.792
12 | 1.248 | 0.1479 | -0.1318 | 8.4381
12.5 | 1.233 | 0.16448 | -0.1411 | 7.4964

## 25. Re 500k Mach 0.00 (1)
BIGFOIL.COM POLAR EXPORT
MID 120
MID 120 |  |  |  | Cl Max: | 1.374 | at alpha= | 8.5 | deg
JavaFoil+Calcfoil stall+Eppler ext transition |  |  |  | L/D Max: | 71.455 | at alpha= | 3.5 | deg
Re: | 500000 |  |  | Cd Min: | 0.01275 | at alpha= | -0.5 | deg
Mach: | 0 |  |  | Cl=0 at alpha= | -5.0385 | deg
|  |  |  | @ Cl=0.1, Cd= | 0.041618
|  |  |  | @ Cl=0.4, Cd= | 0.023196
|  |  |  | @ Cl=0.6, Cd= | 0.01449
alpha (deg) | Cl | Cd | Cm | Cl/Cd
-16 | -0.178 | 0.16956 | -0.05 | -1.05
-15.5 | -0.186 | 0.16007 | -0.049 | -1.159
-15 | -0.193 | 0.14877 | -0.049 | -1.299
-14.5 | -0.201 | 0.14316 | -0.049 | -1.404
-14 | -0.208 | 0.13362 | -0.048 | -1.56
-13.5 | -0.216 | 0.12555 | -0.048 | -1.717
-13 | -0.222 | 0.11714 | -0.047 | -1.896
-12.5 | -0.228 | 0.12324 | -0.046 | -1.849
-12 | -0.233 | 0.11891 | -0.046 | -1.957
-11.5 | -0.236 | 0.10979 | -0.046 | -2.15
-11 | -0.238 | 0.10176 | -0.046 | -2.335
-10.5 | -0.237 | 0.09299 | -0.045 | -2.55
-10 | -0.234 | 0.08718 | -0.045 | -2.683
-9.5 | -0.227 | 0.08176 | -0.045 | -2.78
-9 | -0.216 | 0.07901 | -0.044 | -2.74
-8.5 | -0.202 | 0.07269 | -0.044 | -2.781
-8 | -0.184 | 0.06861 | -0.043 | -2.682
-7.5 | -0.162 | 0.06479 | -0.043 | -2.501
-7 | -0.136 | 0.06194 | -0.042 | -2.199
-6.5 | -0.106 | 0.05708 | -0.042 | -1.865
-6 | -0.073 | 0.05298 | -0.042 | -1.379
-5.5 | -0.036 | 0.0501 | -0.042 | -0.725
-5 | 0.003 | 0.04683 | -0.041 | 0.072
-4.5 | 0.046 | 0.04435 | -0.043 | 1.028
-4 | 0.09 | 0.04202 | -0.043 | 2.137
-3.5 | 0.136 | 0.04017 | -0.044 | 3.373
-3 | 0.182 | 0.03858 | -0.044 | 4.725
-2.5 | 0.23 | 0.0372 | -0.045 | 6.174
-2 | 0.277 | 0.03614 | -0.046 | 7.665
-1.5 | 0.325 | 0.03539 | -0.047 | 9.171
-1 | 0.464 | 0.01279 | -0.117 | 36.243
-0.5 | 0.522 | 0.01275 | -0.117 | 40.965
0 | 0.581 | 0.01448 | -0.117 | 40.091
0.5 | 0.638 | 0.01451 | -0.116 | 43.99
1 | 0.695 | 0.01455 | -0.116 | 47.798
1.5 | 0.752 | 0.01457 | -0.116 | 51.647
2 | 0.809 | 0.01309 | -0.116 | 61.811
2.5 | 0.866 | 0.01327 | -0.116 | 65.238
3 | 0.923 | 0.01347 | -0.116 | 68.475
3.5 | 0.979 | 0.0137 | -0.116 | 71.455
4 | 1.035 | 0.01555 | -0.116 | 66.535
4.5 | 1.089 | 0.01611 | -0.116 | 67.565
5 | 1.141 | 0.01669 | -0.116 | 68.333
5.5 | 1.189 | 0.01724 | -0.116 | 68.982
6 | 1.234 | 0.01926 | -0.116 | 64.092
6.5 | 1.276 | 0.01985 | -0.115 | 64.273
7 | 1.312 | 0.02063 | -0.115 | 63.583
7.5 | 1.34 | 0.02136 | -0.115 | 62.715
8 | 1.361 | 0.02217 | -0.115 | 61.387
8.5 | 1.374 | 0.02295 | -0.115 | 59.867
9 | 1.105 | 0.06463 | -0.042 | 17.1
9.5 | 1.1 | 0.06898 | -0.037 | 15.949
10 | 1.085 | 0.07343 | -0.035 | 14.781
10.5 | 1.064 | 0.07896 | -0.034 | 13.47
11 | 1.035 | 0.08438 | -0.034 | 12.269
11.5 | 1.001 | 0.0914 | -0.034 | 10.955
12 | 0.963 | 0.097 | -0.034 | 9.925
12.5 | 0.921 | 0.10517 | -0.035 | 8.754
13 | 0.876 | 0.11169 | -0.035 | 7.843
13.5 | 0.83 | 0.12062 | -0.036 | 6.883

## 26. Re 500k Mach 0.00 (2)
BIGFOIL.COM POLAR EXPORT
MID 120
MID 120 |  |  |  | Cl Max: | 1.5863 | at alpha= | 11.5 | deg
XFOIL ncrit=9 |  |  |  | L/D Max: | 111.354 | at alpha= | 3.5 | deg
Re: | 500000 |  |  | Cd Min: | 0.25838 | at alpha= | -20 | deg
Mach: | 0 |  |  | Cl=0 at alpha= | -3.6471 | deg
|  |  |  | @ Cl=0.1, Cd= | 0.032787
|  |  |  | @ Cl=0.4, Cd= | 0.0094707
|  |  |  | @ Cl=0.6, Cd= | 0.0081617
alpha (deg) | Cl | Cd | Cm | Cl/Cd
-20 | -0.7378 | 0.25838 | 0.0633 | -2.8555
-19.5 | -0.7193 | 0.25198 | 0.059 | -2.8546
-19 | -0.7009 | 0.24562 | 0.0548 | -2.8536
-18.5 | -0.6827 | 0.2393 | 0.0506 | -2.8529
-18 | -0.665 | 0.23306 | 0.0464 | -2.8533
-17 | -0.632 | 0.219 | 0.0396 | -2.8858
-16.5 | -0.6154 | 0.21272 | 0.0363 | -2.893
-16 | -0.5986 | 0.20636 | 0.0329 | -2.9008
-15.5 | -0.5819 | 0.1999 | 0.0296 | -2.911
-15 | -0.5652 | 0.19332 | 0.0264 | -2.9236
-14.5 | -0.5483 | 0.18669 | 0.0231 | -2.937
-14 | -0.5319 | 0.18021 | 0.0197 | -2.9516
-13.5 | -0.5166 | 0.17382 | 0.0163 | -2.972
-13 | -0.5021 | 0.16744 | 0.013 | -2.9987
-12 | -0.4748 | 0.15289 | 0.0081 | -3.1055
-11.5 | -0.4608 | 0.14637 | 0.0064 | -3.1482
-11 | -0.4464 | 0.1401 | 0.004 | -3.1863
-10.5 | -0.4321 | 0.13375 | 0.0015 | -3.2307
-10 | -0.4174 | 0.12731 | -0.0011 | -3.2786
-9.5 | -0.4022 | 0.12167 | -0.0054 | -3.3057
-9 | -0.3894 | 0.11584 | -0.009 | -3.3615
-8.5 | -0.3762 | 0.10992 | -0.0121 | -3.4225
-7.5 | -0.3504 | 0.09631 | -0.014 | -3.6383
-7 | -0.344 | 0.09162 | -0.0136 | -3.7546
-6.5 | -0.3344 | 0.08678 | -0.0146 | -3.8534
-6 | -0.3246 | 0.08191 | -0.0159 | -3.9629
-5.5 | -0.3089 | 0.07654 | -0.0189 | -4.0358
-5 | -0.2331 | 0.06747 | -0.0395 | -3.4549
-4.5 | -0.1748 | 0.05841 | -0.0498 | -2.9926
-4 | -0.0852 | 0.04968 | -0.0673 | -1.715
-3.5 | 0.0355 | 0.03717 | -0.0914 | 0.95507
-3 | 0.1232 | 0.03121 | -0.1026 | 3.9475
-2 | 0.3307 | 0.01098 | -0.126 | 30.1184
-1.5 | 0.406 | 0.00934 | -0.1297 | 43.469
-1 | 0.469 | 0.00822 | -0.1303 | 57.056
-0.5 | 0.5225 | 0.00794 | -0.1289 | 65.806
0 | 0.5739 | 0.00806 | -0.1271 | 71.2035
0.5 | 0.6278 | 0.00827 | -0.1263 | 75.9129
1 | 0.6844 | 0.00815 | -0.1266 | 83.9755
1.5 | 0.734 | 0.00711 | -0.1253 | 103.2349
2 | 0.7893 | 0.00748 | -0.125 | 105.5214
2.5 | 0.8446 | 0.00783 | -0.1247 | 107.8672
3 | 0.8996 | 0.00818 | -0.1244 | 109.9756
3.5 | 0.9543 | 0.00857 | -0.1241 | 111.3536
4 | 1.0082 | 0.00906 | -0.1237 | 111.2804
4.5 | 1.0608 | 0.00982 | -0.1232 | 108.0244
5 | 1.1132 | 0.01061 | -0.1227 | 104.9199
5.5 | 1.1651 | 0.01143 | -0.1222 | 101.9335
6 | 1.2172 | 0.01214 | -0.1216 | 100.2636
6.5 | 1.2685 | 0.01292 | -0.121 | 98.1811
7 | 1.3185 | 0.01388 | -0.1202 | 94.9928
7.5 | 1.36 | 0.0164 | -0.1184 | 82.9268
8 | 1.405 | 0.01812 | -0.1166 | 77.5386
8.5 | 1.4454 | 0.0204 | -0.1141 | 70.8529
9 | 1.4853 | 0.02238 | -0.1117 | 66.3673
9.5 | 1.5132 | 0.02579 | -0.1075 | 58.6739
10 | 1.5443 | 0.02842 | -0.1038 | 54.3385
10.5 | 1.569 | 0.03155 | -0.0994 | 49.7306
11 | 1.5862 | 0.03494 | -0.0943 | 45.3978
11.5 | 1.5863 | 0.03918 | -0.0871 | 40.4875
12 | 1.5722 | 0.04534 | -0.0798 | 34.6758
12.5 | 1.5483 | 0.05333 | -0.0744 | 29.0324
13 | 1.5165 | 0.06312 | -0.0724 | 24.0257
13.5 | 1.4824 | 0.07465 | -0.0747 | 19.858
14 | 1.4483 | 0.08774 | -0.0802 | 16.5067
14.5 | 1.4147 | 0.10211 | -0.0878 | 13.8547
15 | 1.3871 | 0.11682 | -0.0965 | 11.8738
15.5 | 1.3593 | 0.13331 | -0.107 | 10.1965
16 | 1.3326 | 0.15147 | -0.1189 | 8.7978
16.5 | 1.2117 | 0.21695 | -0.1551 | 5.5852

## 27. Re 500k Mach 0.10 (1)
BIGFOIL.COM POLAR EXPORT
MID 120
MID 120 |  |  |  | Cl Max: | 1.374 | at alpha= | 8.5 | deg
JavaFoil+Calcfoil stall+Eppler ext transition |  |  |  | L/D Max: | 71.66 | at alpha= | 3.5 | deg
Re: | 500000 |  |  | Cd Min: | 0.01311 | at alpha= | 2 | deg
Mach: | 0.1 |  |  | Cl=0 at alpha= | -5.0385 | deg
|  |  |  | @ Cl=0.1, Cd= | 0.041561
|  |  |  | @ Cl=0.4, Cd= | 0.031158
|  |  |  | @ Cl=0.6, Cd= | 0.014506
alpha (deg) | Cl | Cd | Cm | Cl/Cd
-15.5 | -0.152 | 0.16356 | -0.05 | -0.932
-15 | -0.161 | 0.15328 | -0.05 | -1.053
-14.5 | -0.17 | 0.14286 | -0.049 | -1.192
-14 | -0.179 | 0.13508 | -0.049 | -1.327
-13.5 | -0.188 | 0.12651 | -0.048 | -1.487
-13 | -0.197 | 0.11971 | -0.047 | -1.642
-12.5 | -0.204 | 0.11514 | -0.047 | -1.775
-12 | -0.211 | 0.1074 | -0.047 | -1.967
-11.5 | -0.217 | 0.11074 | -0.046 | -1.959
-11 | -0.221 | 0.1064 | -0.046 | -2.076
-10.5 | -0.223 | 0.09686 | -0.046 | -2.299
-10 | -0.222 | 0.09081 | -0.045 | -2.443
-9.5 | -0.218 | 0.08336 | -0.044 | -2.609
-9 | -0.209 | 0.07994 | -0.044 | -2.611
-8.5 | -0.196 | 0.07346 | -0.044 | -2.672
-8 | -0.18 | 0.0693 | -0.043 | -2.595
-7.5 | -0.159 | 0.06415 | -0.043 | -2.482
-7 | -0.134 | 0.06304 | -0.042 | -2.133
-6.5 | -0.106 | 0.05823 | -0.042 | -1.812
-6 | -0.073 | 0.05367 | -0.042 | -1.354
-5.5 | -0.036 | 0.05066 | -0.042 | -0.715
-5 | 0.003 | 0.04726 | -0.042 | 0.071
-4.5 | 0.046 | 0.04436 | -0.042 | 1.028
-4 | 0.09 | 0.04197 | -0.044 | 2.144
-3.5 | 0.136 | 0.04009 | -0.044 | 3.392
-3 | 0.183 | 0.03855 | -0.044 | 4.748
-2.5 | 0.231 | 0.03719 | -0.045 | 6.203
-2 | 0.278 | 0.03619 | -0.046 | 7.69
-1.5 | 0.326 | 0.03541 | -0.047 | 9.209
-1 | 0.374 | 0.03481 | -0.049 | 10.74
-0.5 | 0.525 | 0.0136 | -0.117 | 38.594
0 | 0.584 | 0.0145 | -0.117 | 40.251
0.5 | 0.641 | 0.01452 | -0.117 | 44.164
1 | 0.699 | 0.01456 | -0.117 | 47.999
1.5 | 0.756 | 0.01458 | -0.117 | 51.861
2 | 0.813 | 0.01311 | -0.117 | 62.038
2.5 | 0.87 | 0.01329 | -0.117 | 65.469
3 | 0.927 | 0.01349 | -0.117 | 68.708
3.5 | 0.984 | 0.01373 | -0.116 | 71.66
4 | 1.04 | 0.01561 | -0.116 | 66.631
4.5 | 1.094 | 0.01617 | -0.116 | 67.661
5 | 1.146 | 0.01675 | -0.116 | 68.41
5.5 | 1.195 | 0.0173 | -0.116 | 69.052
6 | 1.24 | 0.01934 | -0.116 | 64.096
6.5 | 1.281 | 0.02004 | -0.116 | 63.899
7 | 1.316 | 0.02074 | -0.116 | 63.458
7.5 | 1.343 | 0.02149 | -0.116 | 62.492
8 | 1.363 | 0.02231 | -0.116 | 61.06
8.5 | 1.374 | 0.02306 | -0.116 | 59.559
9 | 1.102 | 0.06485 | -0.039 | 16.992
9.5 | 1.094 | 0.06927 | -0.036 | 15.799
10 | 1.076 | 0.0739 | -0.034 | 14.559
10.5 | 1.05 | 0.07914 | -0.033 | 13.264
11 | 1.017 | 0.08653 | -0.034 | 11.75
11.5 | 0.977 | 0.09344 | -0.034 | 10.461
12 | 0.933 | 0.09974 | -0.035 | 9.359
12.5 | 0.886 | 0.10582 | -0.035 | 8.371
13 | 0.836 | 0.11498 | -0.036 | 7.27
13.5 | 0.785 | 0.1229 | -0.036 | 6.385

## 28. Re 500k Mach 0.10 (2)
BIGFOIL.COM POLAR EXPORT
MID 120
MID 120 |  |  |  | Cl Max: | 1.5819 | at alpha= | 11 | deg
XFOIL ncrit=9 |  |  |  | L/D Max: | 111.463 | at alpha= | 3.5 | deg
Re: | 500000 |  |  | Cd Min: | 0.20908 | at alpha= | 16 | deg
Mach: | 0.1 |  |  | Cl=0 at alpha= | -99 | deg
|  |  |  | @ Cl=0.1, Cd= | 0.01114
|  |  |  | @ Cl=0.4, Cd= | 0.0095844
|  |  |  | @ Cl=0.6, Cd= | 0.0081469
alpha (deg) | Cl | Cd | Cm | Cl/Cd
-2 | 0.3328 | 0.01114 | -0.1267 | 29.8743
-1.5 | 0.4084 | 0.00939 | -0.1304 | 43.4931
-1 | 0.4711 | 0.00825 | -0.1309 | 57.103
-0.5 | 0.5247 | 0.00797 | -0.1294 | 65.8344
0 | 0.5765 | 0.00813 | -0.1276 | 70.9102
1 | 0.6879 | 0.00821 | -0.1272 | 83.7881
2 | 0.7936 | 0.00752 | -0.1255 | 105.5319
2.5 | 0.8493 | 0.00785 | -0.1252 | 108.1911
3 | 0.9046 | 0.00823 | -0.1249 | 109.9149
3.5 | 0.9597 | 0.00861 | -0.1246 | 111.4634
4 | 1.0139 | 0.00913 | -0.1241 | 111.0515
4.5 | 1.0669 | 0.0099 | -0.1236 | 107.7677
5 | 1.1195 | 0.01071 | -0.1231 | 104.5285
5.5 | 1.1719 | 0.01151 | -0.1225 | 101.8158
6 | 1.2243 | 0.01225 | -0.1219 | 99.9429
6.5 | 1.2762 | 0.01301 | -0.1212 | 98.0938
7 | 1.326 | 0.01409 | -0.1204 | 94.1093
7.5 | 1.3679 | 0.01661 | -0.1184 | 82.354
8 | 1.4128 | 0.01841 | -0.1164 | 76.7409
8.5 | 1.4528 | 0.02077 | -0.1137 | 69.947
9 | 1.4916 | 0.02293 | -0.111 | 65.0502
9.5 | 1.5189 | 0.0264 | -0.1066 | 57.5341
10 | 1.5476 | 0.02934 | -0.1024 | 52.7471
10.5 | 1.5696 | 0.03272 | -0.0976 | 47.9707
11 | 1.5819 | 0.03639 | -0.0917 | 43.4707
11.5 | 1.5764 | 0.04092 | -0.0841 | 38.5239
12 | 1.5603 | 0.04737 | -0.0775 | 32.9386
12.5 | 1.5356 | 0.05567 | -0.0736 | 27.584
13 | 1.505 | 0.0659 | -0.0734 | 22.8376
13.5 | 1.4722 | 0.07801 | -0.0771 | 18.8719
14 | 1.4387 | 0.09165 | -0.0835 | 15.6978
14.5 | 1.4058 | 0.10651 | -0.0916 | 13.1988
15 | 1.3771 | 0.12226 | -0.1012 | 11.2637
15.5 | 1.3443 | 0.14104 | -0.1131 | 9.5313
16 | 1.2071 | 0.20908 | -0.1514 | 5.7734

## 29. Re 500k Mach 0.25 (1)
BIGFOIL.COM POLAR EXPORT
MID 120
MID 120 |  |  |  | Cl Max: | 1.364 | at alpha= | 8 | deg
JavaFoil+Calcfoil stall+Eppler ext transition |  |  |  | L/D Max: | 69.951 | at alpha= | 3 | deg
Re: | 500000 |  |  | Cd Min: | 0.01321 | at alpha= | 2 | deg
Mach: | 0.25 |  |  | Cl=0 at alpha= | -5.0395 | deg
|  |  |  | @ Cl=0.1, Cd= | 0.042298
|  |  |  | @ Cl=0.4, Cd= | 0.032794
|  |  |  | @ Cl=0.6, Cd= | 0.1235
alpha (deg) | Cl | Cd | Cm | Cl/Cd
-13.5 | -0.048 | 0.12157 | -0.052 | -0.391
-13 | -0.045 | 0.1142 | -0.052 | -0.392
-12.5 | -0.042 | 0.12202 | -0.051 | -0.344
-12 | -0.039 | 0.11601 | -0.051 | -0.337
-11.5 | -0.036 | 0.10856 | -0.05 | -0.335
-11 | -0.034 | 0.10164 | -0.05 | -0.33
-10.5 | -0.076 | 0.09679 | -0.05 | -0.782
-10 | -0.107 | 0.0885 | -0.048 | -1.205
-9.5 | -0.127 | 0.08399 | -0.048 | -1.508
-9 | -0.138 | 0.08596 | -0.047 | -1.609
-8.5 | -0.144 | 0.08028 | -0.047 | -1.789
-8 | -0.142 | 0.07553 | -0.047 | -1.884
-7.5 | -0.134 | 0.06871 | -0.045 | -1.951
-7 | -0.119 | 0.06482 | -0.045 | -1.834
-6.5 | -0.097 | 0.05925 | -0.044 | -1.637
-6 | -0.069 | 0.05707 | -0.043 | -1.207
-5.5 | -0.035 | 0.05322 | -0.044 | -0.66
-5 | 0.003 | 0.04858 | -0.043 | 0.068
-4.5 | 0.046 | 0.04555 | -0.043 | 1.002
-4 | 0.091 | 0.04266 | -0.044 | 2.13
-3.5 | 0.138 | 0.04077 | -0.045 | 3.389
-3 | 0.187 | 0.03893 | -0.046 | 4.798
-2.5 | 0.236 | 0.03747 | -0.046 | 6.301
-2 | 0.285 | 0.03638 | -0.047 | 7.844
-1.5 | 0.335 | 0.03552 | -0.048 | 9.421
-1 | 0.384 | 0.0349 | -0.05 | 11.002
-0.5 | 0.539 | 0.0145 | -0.12 | 37.198
0 | 0.6 | 0.01457 | -0.12 | 41.166
0.5 | 0.659 | 0.01458 | -0.12 | 45.191
1 | 0.718 | 0.01463 | -0.12 | 49.077
1.5 | 0.777 | 0.01465 | -0.12 | 53.019
2 | 0.836 | 0.01321 | -0.12 | 63.25
2.5 | 0.894 | 0.0134 | -0.12 | 66.704
3 | 0.952 | 0.01362 | -0.12 | 69.951
3.5 | 1.01 | 0.01521 | -0.12 | 66.427
4 | 1.068 | 0.01591 | -0.12 | 67.141
4.5 | 1.123 | 0.01648 | -0.12 | 68.182
5 | 1.176 | 0.0171 | -0.119 | 68.785
5.5 | 1.224 | 0.01763 | -0.119 | 69.453
6 | 1.268 | 0.01981 | -0.119 | 64.03
6.5 | 1.307 | 0.02059 | -0.119 | 63.47
7 | 1.338 | 0.02145 | -0.119 | 62.362
7.5 | 1.357 | 0.02228 | -0.119 | 60.901
8 | 1.364 | 0.02321 | -0.119 | 58.788
8.5 | 1.089 | 0.06234 | -0.044 | 17.471
9 | 1.072 | 0.06708 | -0.036 | 15.982
9.5 | 1.041 | 0.07262 | -0.034 | 14.336
10 | 0.992 | 0.07932 | -0.035 | 12.505
10.5 | 0.928 | 0.0861 | -0.035 | 10.784
11 | 0.852 | 0.09252 | -0.035 | 9.213
11.5 | 0.765 | 0.1038 | -0.037 | 7.374
12 | 0.67 | 0.11202 | -0.037 | 5.978
12.5 | 0.567 | 0.11548 | -0.039 | 4.913
13 | 0.459 | 0.1235 | -0.039 | 3.718

## 30. Re 500k Mach 0.25 (2)
BIGFOIL.COM POLAR EXPORT
MID 120
MID 120 |  |  |  | Cl Max: | 1.5497 | at alpha= | 10 | deg
XFOIL ncrit=9 |  |  |  | L/D Max: | 111.282 | at alpha= | 3.5 | deg
Re: | 500000 |  |  | Cd Min: | 0.26287 | at alpha= | -20 | deg
Mach: | 0.25 |  |  | Cl=0 at alpha= | -3.6297 | deg
|  |  |  | @ Cl=0.1, Cd= | 0.034778
|  |  |  | @ Cl=0.4, Cd= | 0.01034
|  |  |  | @ Cl=0.6, Cd= | 0.0084259
alpha (deg) | Cl | Cd | Cm | Cl/Cd
-20 | -0.7523 | 0.26287 | 0.0654 | -2.8619
-19.5 | -0.7327 | 0.25621 | 0.0609 | -2.8598
-19 | -0.7133 | 0.24962 | 0.0564 | -2.8575
-18.5 | -0.6941 | 0.24309 | 0.0519 | -2.8553
-17.5 | -0.6574 | 0.22926 | 0.0437 | -2.8675
-17 | -0.6404 | 0.2221 | 0.0407 | -2.8834
-16.5 | -0.6224 | 0.21557 | 0.037 | -2.8872
-16 | -0.6043 | 0.20892 | 0.0334 | -2.8925
-15.5 | -0.5864 | 0.20219 | 0.0299 | -2.9002
-15 | -0.5682 | 0.1954 | 0.0264 | -2.9079
-14.5 | -0.5501 | 0.18873 | 0.0228 | -2.9147
-14 | -0.533 | 0.18221 | 0.0192 | -2.9252
-13.5 | -0.5169 | 0.17574 | 0.0157 | -2.9413
-13 | -0.5017 | 0.16928 | 0.0122 | -2.9637
-12 | -0.4718 | 0.15432 | 0.0081 | -3.0573
-11.5 | -0.4568 | 0.14787 | 0.0057 | -3.0892
-11 | -0.4418 | 0.14143 | 0.0032 | -3.1238
-10.5 | -0.4267 | 0.13489 | 0.0007 | -3.1633
-10 | -0.4104 | 0.12854 | -0.0026 | -3.1928
-9.5 | -0.3967 | 0.12311 | -0.0069 | -3.2223
-9 | -0.3835 | 0.11717 | -0.0103 | -3.273
-8 | -0.3536 | 0.10293 | -0.013 | -3.4353
-7.5 | -0.3396 | 0.09732 | -0.0144 | -3.4895
-7 | -0.3306 | 0.09235 | -0.0149 | -3.5799
-6.5 | -0.328 | 0.08799 | -0.0139 | -3.7277
-6 | -0.3214 | 0.08332 | -0.0144 | -3.8574
-5.5 | -0.3064 | 0.07836 | -0.0182 | -3.9102
-5 | -0.2359 | 0.06954 | -0.0375 | -3.3923
-4.5 | -0.183 | 0.06081 | -0.046 | -3.0094
-4 | -0.0879 | 0.05167 | -0.0659 | -1.7012
-3.5 | 0.0308 | 0.03978 | -0.0906 | 0.77426
-3 | 0.1181 | 0.03347 | -0.1022 | 3.5285
-2.5 | 0.2272 | 0.02488 | -0.1174 | 9.1318
-2 | 0.345 | 0.01212 | -0.131 | 28.4653
-1.5 | 0.4201 | 0.00969 | -0.1341 | 43.354
-1 | 0.4818 | 0.00849 | -0.1337 | 56.7491
-0.5 | 0.5371 | 0.00817 | -0.132 | 65.7405
0 | 0.5913 | 0.0084 | -0.1304 | 70.3929
0.5 | 0.6485 | 0.00857 | -0.13 | 75.6709
1 | 0.7074 | 0.00852 | -0.1301 | 83.0282
2.5 | 0.8751 | 0.00805 | -0.1282 | 108.7081
3 | 0.9323 | 0.00845 | -0.1278 | 110.3314
3.5 | 0.9893 | 0.00889 | -0.1273 | 111.2823
4 | 1.0448 | 0.00957 | -0.1267 | 109.1745
4.5 | 1.0999 | 0.01039 | -0.126 | 105.8614
5 | 1.1549 | 0.01119 | -0.1252 | 103.2082
5.5 | 1.2096 | 0.012 | -0.1244 | 100.8
6.5 | 1.3182 | 0.01366 | -0.1224 | 96.5007
7 | 1.3635 | 0.01596 | -0.1203 | 85.4323
7.5 | 1.4093 | 0.01815 | -0.1177 | 77.6474
8 | 1.4501 | 0.02077 | -0.1143 | 69.817
8.5 | 1.4895 | 0.02321 | -0.1107 | 64.1749
9 | 1.5148 | 0.02698 | -0.1054 | 56.1453
9.5 | 1.538 | 0.0307 | -0.0997 | 50.0977
10 | 1.5497 | 0.03504 | -0.0928 | 44.2266
10.5 | 1.5434 | 0.03988 | -0.0845 | 38.7011
11 | 1.529 | 0.04601 | -0.0781 | 33.2319
11.5 | 1.5075 | 0.05407 | -0.0752 | 27.8805
12 | 1.4797 | 0.06467 | -0.0767 | 22.8808
12.5 | 1.447 | 0.07781 | -0.082 | 18.5966
13 | 1.4092 | 0.09317 | -0.0898 | 15.125
13.5 | 1.3694 | 0.11038 | -0.0994 | 12.4062
14 | 1.3304 | 0.12929 | -0.1106 | 10.29
14.5 | 1.2918 | 0.15007 | -0.1231 | 8.608
15 | 1.2523 | 0.17406 | -0.1374 | 7.1946

## 31. Re 500k Mach 0.50 (1)
BIGFOIL.COM POLAR EXPORT
MID 120
MID 120 |  |  |  | Cl Max: | 1.366 | at alpha= | 6 | deg
JavaFoil+Calcfoil stall+Eppler ext transition |  |  |  | L/D Max: | 71.702 | at alpha= | 2.5 | deg
Re: | 500000 |  |  | Cd Min: | 0.01392 | at alpha= | 2.5 | deg
Mach: | 0.5 |  |  | Cl=0 at alpha= | -5.037 | deg
|  |  |  | @ Cl=0.1, Cd= | 0.049018
|  |  |  | @ Cl=0.4, Cd= | 0.036756
|  |  |  | @ Cl=0.6, Cd= | 0.015087
alpha (deg) | Cl | Cd | Cm | Cl/Cd
-20 | -0.798 | 0.22936 | -0.077 | -3.477
-19.5 | -0.772 | 0.2189 | -0.077 | -3.526
-19 | -0.746 | 0.21406 | -0.077 | -3.484
-18.5 | -0.718 | 0.21008 | -0.074 | -3.419
-18 | -0.692 | 0.20624 | -0.073 | -3.354
-17.5 | -0.666 | 0.19768 | -0.073 | -3.367
-17 | -0.639 | 0.1932 | -0.073 | -3.31
-16.5 | -0.613 | 0.18396 | -0.073 | -3.334
-16 | -0.587 | 0.17955 | -0.073 | -3.269
-15.5 | -0.561 | 0.1753 | -0.072 | -3.198
-15 | -0.534 | 0.17122 | -0.072 | -3.12
-14.5 | -0.507 | 0.16625 | -0.069 | -3.048
-14 | -0.48 | 0.15925 | -0.068 | -3.015
-13.5 | -0.454 | 0.155 | -0.068 | -2.927
-13 | -0.427 | 0.15178 | -0.068 | -2.814
-12.5 | -0.4 | 0.14819 | -0.068 | -2.702
-12 | -0.374 | 0.14476 | -0.068 | -2.583
-11.5 | -0.346 | 0.13591 | -0.064 | -2.549
-11 | -0.32 | 0.13376 | -0.064 | -2.391
-10.5 | -0.293 | 0.13073 | -0.064 | -2.242
-10 | -0.266 | 0.12789 | -0.064 | -2.083
-9.5 | -0.239 | 0.11821 | -0.061 | -2.024
-9 | -0.213 | 0.11158 | -0.06 | -1.904
-8.5 | -0.186 | 0.11158 | -0.06 | -1.664
-8 | -0.159 | 0.10927 | -0.06 | -1.454
-7.5 | -0.132 | 0.10349 | -0.057 | -1.275
-7 | -0.105 | 0.09591 | -0.057 | -1.096
-6.5 | -0.078 | 0.05798 | -0.057 | -1.351
-6 | -0.051 | 0.05283 | -0.057 | -0.974
-5.5 | -0.025 | 0.06259 | -0.055 | -0.393
-5 | 0.002 | 0.05203 | -0.054 | 0.042
-4.5 | 0.029 | 0.04885 | -0.053 | 0.594
-4 | 0.056 | 0.04913 | -0.052 | 1.137
-3.5 | 0.127 | 0.04895 | -0.048 | 2.591
-3 | 0.194 | 0.04216 | -0.048 | 4.605
-2.5 | 0.255 | 0.03921 | -0.05 | 6.515
-2 | 0.314 | 0.03736 | -0.051 | 8.399
-1.5 | 0.371 | 0.03616 | -0.052 | 10.26
-1 | 0.427 | 0.03731 | -0.053 | 11.456
-0.5 | 0.602 | 0.01483 | -0.135 | 40.598
0 | 0.67 | 0.01483 | -0.135 | 45.189
0.5 | 0.737 | 0.01486 | -0.134 | 49.557
1 | 0.802 | 0.01492 | -0.134 | 53.758
1.5 | 0.868 | 0.01499 | -0.134 | 57.914
2 | 0.933 | 0.0151 | -0.134 | 61.802
2.5 | 0.998 | 0.01392 | -0.134 | 71.702
3 | 1.063 | 0.0158 | -0.134 | 67.284
3.5 | 1.127 | 0.01652 | -0.134 | 68.226
4 | 1.191 | 0.01721 | -0.134 | 69.175
4.5 | 1.25 | 0.01797 | -0.134 | 69.549
5 | 1.303 | 0.01867 | -0.134 | 69.749
5.5 | 1.344 | 0.02133 | -0.133 | 62.997
6 | 1.366 | 0.02271 | -0.133 | 60.16
6.5 | 1.355 | 0.02421 | -0.133 | 55.944
7 | 1 | 0.05758 | -0.041 | 17.363
7.5 | 0.664 | 0.06384 | -0.044 | 10.408
8 | 0.69 | 0.07715 | -0.046 | 8.95
8.5 | 0.717 | 0.08918 | -0.049 | 8.035
9 | 0.743 | 0.11022 | -0.051 | 6.738
9.5 | 0.769 | 0.16431 | -0.054 | 4.679
10 | 0.794 | 0.11895 | -0.054 | 6.679
10.5 | 0.821 | 0.12473 | -0.058 | 6.581
11 | 0.846 | 0.13122 | -0.058 | 6.449

## 32. Re 500k Mach 0.50 (2)
BIGFOIL.COM POLAR EXPORT
MID 120
MID 120 |  |  |  | Cl Max: | 1.5487 | at alpha= | 7.5 | deg
XFOIL ncrit=9 |  |  |  | L/D Max: | 110.368 | at alpha= | 2.5 | deg
Re: | 500000 |  |  | Cd Min: | 0.28438 | at alpha= | -20 | deg
Mach: | 0.5 |  |  | Cl=0 at alpha= | -3.5846 | deg
|  |  |  | @ Cl=0.1, Cd= | 0.040247
|  |  |  | @ Cl=0.4, Cd= | 0.01738
|  |  |  | @ Cl=0.6, Cd= | 0.0094147
alpha (deg) | Cl | Cd | Cm | Cl/Cd
-20 | -0.815 | 0.28438 | 0.074 | -2.8659
-18.5 | -0.7454 | 0.26064 | 0.0579 | -2.8599
-18 | -0.7241 | 0.25147 | 0.0541 | -2.8795
-17.5 | -0.7019 | 0.24367 | 0.0495 | -2.8805
-17 | -0.6793 | 0.23591 | 0.0449 | -2.8795
-16.5 | -0.6567 | 0.22813 | 0.0404 | -2.8786
-16 | -0.6341 | 0.22033 | 0.036 | -2.878
-15.5 | -0.6104 | 0.21269 | 0.0313 | -2.8699
-15 | -0.5881 | 0.20544 | 0.0265 | -2.8626
-13.5 | -0.5259 | 0.18258 | 0.0149 | -2.8804
-13 | -0.5067 | 0.17463 | 0.0123 | -2.9016
-12.5 | -0.4875 | 0.16747 | 0.0092 | -2.911
-12 | -0.4684 | 0.16037 | 0.0061 | -2.9207
-11.5 | -0.4497 | 0.15328 | 0.0031 | -2.9338
-11 | -0.4311 | 0.14622 | 0 | -2.9483
-10.5 | -0.4125 | 0.13991 | -0.0041 | -2.9483
-9.5 | -0.3795 | 0.12561 | -0.0092 | -3.0213
-9 | -0.3625 | 0.11887 | -0.011 | -3.0495
-8.5 | -0.3456 | 0.1126 | -0.0131 | -3.0693
-8 | -0.3288 | 0.10649 | -0.0153 | -3.0876
-7.5 | -0.313 | 0.10057 | -0.0173 | -3.1123
-7 | -0.2996 | 0.09503 | -0.0187 | -3.1527
-6.5 | -0.2959 | 0.09116 | -0.0186 | -3.2459
-6 | -0.3039 | 0.08818 | -0.0162 | -3.4464
-5.5 | -0.2978 | 0.08384 | -0.018 | -3.552
-5 | -0.251 | 0.07407 | -0.0254 | -3.3887
-4.5 | -0.182 | 0.06595 | -0.0405 | -2.7597
-4 | -0.0692 | 0.05674 | -0.0689 | -1.2196
-3.5 | 0.0141 | 0.04681 | -0.0846 | 0.30122
-3 | 0.1171 | 0.03894 | -0.1023 | 3.0072
-2.5 | 0.2374 | 0.02987 | -0.1224 | 7.9478
-2 | 0.3367 | 0.02363 | -0.133 | 14.2488
-1.5 | 0.455 | 0.01195 | -0.1459 | 38.0753
-1 | 0.5239 | 0.01029 | -0.145 | 50.9135
-0.5 | 0.5929 | 0.00942 | -0.1445 | 62.9406
0 | 0.6605 | 0.00937 | -0.144 | 70.4909
0.5 | 0.7276 | 0.00946 | -0.1436 | 76.9133
1 | 0.7954 | 0.00947 | -0.1434 | 83.9916
1.5 | 0.8654 | 0.00855 | -0.1445 | 101.2164
2.5 | 0.99 | 0.00897 | -0.1409 | 110.3679
3 | 1.0547 | 0.00967 | -0.1397 | 109.0693
3.5 | 1.1187 | 0.01058 | -0.1383 | 105.7372
4 | 1.1833 | 0.01146 | -0.1367 | 103.2548
4.5 | 1.2485 | 0.01233 | -0.1349 | 101.2571
5 | 1.3137 | 0.01323 | -0.1327 | 99.2971
5.5 | 1.3788 | 0.01418 | -0.1302 | 97.2355
6 | 1.443 | 0.01534 | -0.1271 | 94.0678
6.5 | 1.4884 | 0.01868 | -0.1215 | 79.6788
7 | 1.527 | 0.02222 | -0.1143 | 68.7219
7.5 | 1.5487 | 0.02646 | -0.1051 | 58.5299
8 | 1.5417 | 0.03162 | -0.0941 | 48.7571
8.5 | 1.5228 | 0.03871 | -0.0862 | 39.3387
9 | 1.4992 | 0.04837 | -0.0845 | 30.9944
9.5 | 1.4685 | 0.06109 | -0.0889 | 24.0383
10 | 1.4319 | 0.07554 | -0.0957 | 18.9555
10.5 | 1.3932 | 0.09081 | -0.1032 | 15.3419
11 | 1.3558 | 0.10651 | -0.1111 | 12.7293
11.5 | 1.3216 | 0.12249 | -0.1194 | 10.7895
12 | 1.2924 | 0.13887 | -0.1284 | 9.3065
12.5 | 1.2688 | 0.15556 | -0.138 | 8.1563

## 33. Re 750k Mach 0.00 (1)
BIGFOIL.COM POLAR EXPORT
MID 120
MID 120 |  |  |  | Cl Max: | 1.379 | at alpha= | 9 | deg
JavaFoil+Calcfoil stall+Eppler ext transition |  |  |  | L/D Max: | 75.53 | at alpha= | 3.5 | deg
Re: | 750000 |  |  | Cd Min: | 0.01238 | at alpha= | 2 | deg
Mach: | 0 |  |  | Cl=0 at alpha= | -5.0385 | deg
|  |  |  | @ Cl=0.1, Cd= | 0.04062
|  |  |  | @ Cl=0.4, Cd= | 0.023048
|  |  |  | @ Cl=0.6, Cd= | 0.01384
alpha (deg) | Cl | Cd | Cm | Cl/Cd
-16 | -0.178 | 0.14499 | -0.053 | -1.228
-15.5 | -0.186 | 0.13875 | -0.052 | -1.338
-15 | -0.193 | 0.12989 | -0.051 | -1.489
-14.5 | -0.201 | 0.12401 | -0.051 | -1.621
-14 | -0.208 | 0.12337 | -0.05 | -1.69
-13.5 | -0.216 | 0.11713 | -0.05 | -1.841
-13 | -0.222 | 0.11052 | -0.049 | -2.011
-12.5 | -0.228 | 0.10518 | -0.048 | -2.168
-12 | -0.233 | 0.0995 | -0.048 | -2.339
-11.5 | -0.236 | 0.09369 | -0.048 | -2.52
-11 | -0.238 | 0.08837 | -0.047 | -2.69
-10.5 | -0.237 | 0.08302 | -0.047 | -2.857
-10 | -0.234 | 0.07882 | -0.047 | -2.969
-9.5 | -0.227 | 0.07491 | -0.046 | -3.036
-9 | -0.217 | 0.07439 | -0.045 | -2.911
-8.5 | -0.202 | 0.06891 | -0.045 | -2.934
-8 | -0.184 | 0.06576 | -0.045 | -2.8
-7.5 | -0.162 | 0.06132 | -0.044 | -2.644
-7 | -0.136 | 0.05824 | -0.043 | -2.339
-6.5 | -0.106 | 0.05442 | -0.043 | -1.957
-6 | -0.073 | 0.05135 | -0.043 | -1.423
-5.5 | -0.036 | 0.04795 | -0.042 | -0.758
-5 | 0.003 | 0.04556 | -0.042 | 0.074
-4.5 | 0.046 | 0.04282 | -0.043 | 1.064
-4 | 0.09 | 0.041 | -0.044 | 2.191
-3.5 | 0.136 | 0.03925 | -0.044 | 3.454
-3 | 0.182 | 0.03772 | -0.045 | 4.833
-2.5 | 0.23 | 0.03646 | -0.046 | 6.3
-2 | 0.277 | 0.03547 | -0.047 | 7.814
-1.5 | 0.325 | 0.03473 | -0.049 | 9.35
-1 | 0.464 | 0.01308 | -0.117 | 35.437
-0.5 | 0.522 | 0.01378 | -0.117 | 37.898
0 | 0.581 | 0.01384 | -0.117 | 41.95
0.5 | 0.638 | 0.01384 | -0.116 | 46.124
1 | 0.695 | 0.01387 | -0.116 | 50.145
1.5 | 0.752 | 0.01389 | -0.116 | 54.188
2 | 0.809 | 0.01238 | -0.116 | 65.392
2.5 | 0.866 | 0.01254 | -0.116 | 69.031
3 | 0.923 | 0.01273 | -0.116 | 72.467
3.5 | 0.979 | 0.01296 | -0.116 | 75.53
4 | 1.035 | 0.01469 | -0.116 | 70.423
4.5 | 1.089 | 0.01523 | -0.116 | 71.513
5 | 1.141 | 0.01577 | -0.116 | 72.334
5.5 | 1.189 | 0.01628 | -0.116 | 73.052
6 | 1.234 | 0.01828 | -0.116 | 67.519
6.5 | 1.276 | 0.01883 | -0.115 | 67.742
7 | 1.312 | 0.01957 | -0.115 | 67.022
7.5 | 1.34 | 0.02024 | -0.115 | 66.19
8 | 1.361 | 0.02098 | -0.115 | 64.855
8.5 | 1.374 | 0.02176 | -0.115 | 63.158
9 | 1.379 | 0.02266 | -0.115 | 60.856
9.5 | 1.103 | 0.06723 | -0.048 | 16.399
10 | 1.086 | 0.0715 | -0.039 | 15.186
10.5 | 1.064 | 0.07664 | -0.036 | 13.88
11 | 1.035 | 0.08167 | -0.036 | 12.678
11.5 | 1.001 | 0.08784 | -0.037 | 11.402
12 | 0.963 | 0.09327 | -0.037 | 10.324
12.5 | 0.921 | 0.09933 | -0.037 | 9.27
13 | 0.876 | 0.10645 | -0.038 | 8.232
13.5 | 0.831 | 0.11233 | -0.039 | 7.394
14 | 0.784 | 0.12057 | -0.04 | 6.505

## 34. Re 750k Mach 0.00 (2)
BIGFOIL.COM POLAR EXPORT
MID 120
MID 120 |  |  |  | Cl Max: | 1.6459 | at alpha= | 12 | deg
XFOIL ncrit=9 |  |  |  | L/D Max: | 121.858 | at alpha= | 3.5 | deg
Re: | 750000 |  |  | Cd Min: | 0.17215 | at alpha= | -13.5 | deg
Mach: | 0 |  |  | Cl=0 at alpha= | -3.936 | deg
|  |  |  | @ Cl=0.1, Cd= | 0.030679
|  |  |  | @ Cl=0.4, Cd= | 0.0079464
|  |  |  | @ Cl=0.6, Cd= | 0.007798
alpha (deg) | Cl | Cd | Cm | Cl/Cd
-13.5 | -0.5201 | 0.17215 | 0.0172 | -3.0212
-13 | -0.5055 | 0.16577 | 0.0147 | -3.0494
-12.5 | -0.4908 | 0.15942 | 0.0121 | -3.0787
-12 | -0.4761 | 0.15297 | 0.0095 | -3.1124
-11.5 | -0.4618 | 0.14646 | 0.0069 | -3.1531
-11 | -0.4472 | 0.1398 | 0.0043 | -3.1989
-10.5 | -0.432 | 0.13316 | 0.0007 | -3.2442
-10 | -0.419 | 0.12677 | -0.0028 | -3.3052
-9.5 | -0.4053 | 0.1204 | -0.0058 | -3.3663
-9 | -0.3921 | 0.11296 | -0.0068 | -3.4711
-8.5 | -0.3769 | 0.10723 | -0.0089 | -3.5149
-8 | -0.3621 | 0.10151 | -0.0112 | -3.5671
-7.5 | -0.349 | 0.09599 | -0.0132 | -3.6358
-7 | -0.3447 | 0.09131 | -0.0129 | -3.7751
-6.5 | -0.3383 | 0.08648 | -0.0135 | -3.9119
-6 | -0.3292 | 0.08153 | -0.0155 | -4.0378
-5.5 | -0.2565 | 0.07137 | -0.0358 | -3.5939
-5 | -0.1987 | 0.06188 | -0.0481 | -3.2111
-4.5 | -0.1217 | 0.05393 | -0.0633 | -2.2566
-4 | -0.012 | 0.04365 | -0.0853 | -0.27491
-3.5 | 0.0818 | 0.03335 | -0.1021 | 2.4528
-3 | 0.2118 | 0.01427 | -0.1235 | 14.8423
-2.5 | 0.2879 | 0.00993 | -0.1282 | 28.993
-2 | 0.3542 | 0.0085 | -0.13 | 41.6706
-1.5 | 0.4088 | 0.00784 | -0.1289 | 52.1429
-1 | 0.4633 | 0.0073 | -0.1278 | 63.4658
-0.5 | 0.5163 | 0.00744 | -0.1266 | 69.3952
0 | 0.5711 | 0.00771 | -0.1261 | 74.0726
0.5 | 0.6269 | 0.00788 | -0.126 | 79.5558
1 | 0.6839 | 0.00783 | -0.1263 | 87.3436
2.5 | 0.8476 | 0.00712 | -0.1255 | 119.0449
3 | 0.903 | 0.00743 | -0.1253 | 121.5343
3.5 | 0.9578 | 0.00786 | -0.125 | 121.8575
4 | 1.0115 | 0.0085 | -0.1247 | 119
4.5 | 1.065 | 0.00914 | -0.1244 | 116.5208
5 | 1.118 | 0.00985 | -0.124 | 113.5025
5.5 | 1.1709 | 0.0105 | -0.1236 | 111.5143
6 | 1.2235 | 0.01113 | -0.1231 | 109.9281
6.5 | 1.2752 | 0.01188 | -0.1226 | 107.3401
7 | 1.3228 | 0.01336 | -0.1216 | 99.012
7.5 | 1.3686 | 0.01511 | -0.1202 | 90.5758
8 | 1.4157 | 0.01649 | -0.1187 | 85.852
8.5 | 1.4585 | 0.01846 | -0.1166 | 79.0087
9 | 1.5046 | 0.01959 | -0.1152 | 76.8045
9.5 | 1.5437 | 0.02159 | -0.1127 | 71.5007
10 | 1.5736 | 0.02457 | -0.1088 | 64.0456
10.5 | 1.6046 | 0.02698 | -0.1052 | 59.4737
11 | 1.6288 | 0.02977 | -0.1008 | 54.7128
11.5 | 1.6453 | 0.03266 | -0.0955 | 50.3766
12 | 1.6459 | 0.0359 | -0.0882 | 45.8468
12.5 | 1.6248 | 0.04189 | -0.0806 | 38.7873
13.5 | 1.5718 | 0.05952 | -0.0758 | 26.4079
14 | 1.5482 | 0.07023 | -0.0788 | 22.0447
14.5 | 1.5177 | 0.0832 | -0.084 | 18.2416
15 | 1.479 | 0.0985 | -0.091 | 15.0152
15.5 | 1.4389 | 0.11555 | -0.0999 | 12.4526
16 | 1.3968 | 0.13467 | -0.1105 | 10.372
16.5 | 1.3722 | 0.15104 | -0.1203 | 9.085
17 | 1.3516 | 0.16759 | -0.1305 | 8.0649

## 35. Re 750k Mach 0.10 (1)
BIGFOIL.COM POLAR EXPORT
MID 120
MID 120 |  |  |  | Cl Max: | 1.376 | at alpha= | 9 | deg
JavaFoil+Calcfoil stall+Eppler ext transition |  |  |  | L/D Max: | 75.764 | at alpha= | 3.5 | deg
Re: | 750000 |  |  | Cd Min: | 0.01239 | at alpha= | 2 | deg
Mach: | 0.1 |  |  | Cl=0 at alpha= | -5.0385 | deg
|  |  |  | @ Cl=0.1, Cd= | 0.040731
|  |  |  | @ Cl=0.4, Cd= | 0.023316
|  |  |  | @ Cl=0.6, Cd= | 0.01385
alpha (deg) | Cl | Cd | Cm | Cl/Cd
-15.5 | -0.153 | 0.13736 | -0.052 | -1.111
-15 | -0.162 | 0.13362 | -0.053 | -1.209
-14.5 | -0.17 | 0.12664 | -0.051 | -1.346
-14 | -0.179 | 0.11807 | -0.051 | -1.52
-13.5 | -0.188 | 0.12125 | -0.05 | -1.552
-13 | -0.197 | 0.11548 | -0.049 | -1.703
-12.5 | -0.204 | 0.10855 | -0.049 | -1.884
-12 | -0.211 | 0.10246 | -0.049 | -2.063
-11.5 | -0.217 | 0.09609 | -0.048 | -2.258
-11 | -0.221 | 0.09063 | -0.048 | -2.438
-10.5 | -0.223 | 0.08527 | -0.048 | -2.613
-10 | -0.222 | 0.08421 | -0.046 | -2.635
-9.5 | -0.218 | 0.07962 | -0.046 | -2.733
-9 | -0.209 | 0.07462 | -0.046 | -2.799
-8.5 | -0.196 | 0.06967 | -0.045 | -2.818
-8 | -0.18 | 0.06658 | -0.045 | -2.702
-7.5 | -0.159 | 0.06182 | -0.045 | -2.577
-7 | -0.134 | 0.05864 | -0.044 | -2.293
-6.5 | -0.106 | 0.05524 | -0.043 | -1.911
-6 | -0.073 | 0.05185 | -0.043 | -1.402
-5.5 | -0.036 | 0.04835 | -0.042 | -0.749
-5 | 0.003 | 0.04582 | -0.043 | 0.074
-4.5 | 0.046 | 0.04314 | -0.043 | 1.058
-4 | 0.09 | 0.04114 | -0.045 | 2.188
-3.5 | 0.136 | 0.03926 | -0.045 | 3.464
-3 | 0.183 | 0.03772 | -0.045 | 4.853
-2.5 | 0.231 | 0.0365 | -0.046 | 6.321
-2 | 0.278 | 0.03549 | -0.047 | 7.844
-1.5 | 0.326 | 0.03476 | -0.049 | 9.388
-1 | 0.466 | 0.01311 | -0.117 | 35.529
-0.5 | 0.525 | 0.0138 | -0.117 | 38.047
0 | 0.584 | 0.01385 | -0.117 | 42.131
0.5 | 0.641 | 0.01385 | -0.117 | 46.308
1 | 0.699 | 0.01388 | -0.117 | 50.356
1.5 | 0.756 | 0.0139 | -0.117 | 54.415
2 | 0.813 | 0.01239 | -0.117 | 65.633
2.5 | 0.87 | 0.01257 | -0.117 | 69.264
3 | 0.927 | 0.01275 | -0.117 | 72.701
3.5 | 0.984 | 0.01298 | -0.116 | 75.764
4 | 1.04 | 0.01474 | -0.116 | 70.526
4.5 | 1.094 | 0.01528 | -0.116 | 71.616
5 | 1.146 | 0.01582 | -0.116 | 72.418
5.5 | 1.195 | 0.01633 | -0.116 | 73.132
6 | 1.24 | 0.01836 | -0.116 | 67.528
6.5 | 1.281 | 0.01903 | -0.116 | 67.287
7 | 1.316 | 0.01967 | -0.116 | 66.901
7.5 | 1.343 | 0.02036 | -0.116 | 65.967
8 | 1.363 | 0.02112 | -0.116 | 64.508
8.5 | 1.374 | 0.02192 | -0.116 | 62.672
9 | 1.376 | 0.0228 | -0.116 | 60.347
9.5 | 1.096 | 0.06773 | -0.044 | 16.178
10 | 1.076 | 0.07194 | -0.036 | 14.96
10.5 | 1.05 | 0.07744 | -0.035 | 13.559
11 | 1.017 | 0.08226 | -0.036 | 12.362
11.5 | 0.978 | 0.08857 | -0.036 | 11.038
12 | 0.934 | 0.09477 | -0.037 | 9.851
12.5 | 0.886 | 0.10131 | -0.038 | 8.746
13 | 0.836 | 0.10747 | -0.04 | 7.782
13.5 | 0.785 | 0.11369 | -0.04 | 6.906
14 | 0.734 | 0.12243 | -0.04 | 5.995

## 36. Re 750k Mach 0.10 (2)
BIGFOIL.COM POLAR EXPORT
MID 120
MID 120 |  |  |  | Cl Max: | 1.6364 | at alpha= | 11.5 | deg
XFOIL ncrit=9 |  |  |  | L/D Max: | 121.924 | at alpha= | 3.5 | deg
Re: | 750000 |  |  | Cd Min: | 0.17244 | at alpha= | -13.5 | deg
Mach: | 0.1 |  |  | Cl=0 at alpha= | -3.9313 | deg
|  |  |  | @ Cl=0.1, Cd= | 0.031025
|  |  |  | @ Cl=0.4, Cd= | 0.0080114
|  |  |  | @ Cl=0.6, Cd= | 0.0078186
alpha (deg) | Cl | Cd | Cm | Cl/Cd
-13.5 | -0.5201 | 0.17244 | 0.0173 | -3.0161
-13 | -0.5052 | 0.16605 | 0.0147 | -3.0425
-12.5 | -0.4904 | 0.15967 | 0.012 | -3.0713
-12 | -0.4756 | 0.15319 | 0.0094 | -3.1046
-11.5 | -0.4611 | 0.14666 | 0.0068 | -3.144
-11 | -0.4463 | 0.13997 | 0.0042 | -3.1885
-10.5 | -0.4311 | 0.13336 | 0.0006 | -3.2326
-10 | -0.4181 | 0.12696 | -0.003 | -3.2932
-9.5 | -0.4043 | 0.12059 | -0.006 | -3.3527
-9 | -0.3908 | 0.11317 | -0.0068 | -3.4532
-8.5 | -0.3756 | 0.10743 | -0.009 | -3.4962
-8 | -0.3607 | 0.10169 | -0.0113 | -3.5471
-7.5 | -0.3474 | 0.09613 | -0.0133 | -3.6139
-7 | -0.3427 | 0.09141 | -0.0131 | -3.749
-6.5 | -0.3373 | 0.08666 | -0.0134 | -3.8922
-6 | -0.3286 | 0.08179 | -0.0155 | -4.0176
-5.5 | -0.2571 | 0.07172 | -0.0353 | -3.5848
-5 | -0.2001 | 0.06231 | -0.0474 | -3.2114
-4.5 | -0.123 | 0.05431 | -0.0628 | -2.2648
-4 | -0.0129 | 0.04404 | -0.085 | -0.29292
-3.5 | 0.081 | 0.03379 | -0.102 | 2.3972
-3 | 0.2122 | 0.0147 | -0.124 | 14.4354
-2.5 | 0.2891 | 0.01011 | -0.1289 | 28.5955
-2 | 0.3558 | 0.00857 | -0.1306 | 41.5169
-1.5 | 0.4104 | 0.00788 | -0.1294 | 52.0812
-1 | 0.4652 | 0.00734 | -0.1284 | 63.3787
-0.5 | 0.5188 | 0.00747 | -0.1272 | 69.4511
0 | 0.574 | 0.00774 | -0.1267 | 74.1602
0.5 | 0.6302 | 0.00791 | -0.1266 | 79.6713
1 | 0.6875 | 0.00787 | -0.1268 | 87.3571
1.5 | 0.7401 | 0.00656 | -0.1264 | 112.8201
2 | 0.7963 | 0.00685 | -0.1262 | 116.2482
2.5 | 0.8523 | 0.00715 | -0.126 | 119.2028
3 | 0.9081 | 0.00747 | -0.1258 | 121.5663
3.5 | 0.9632 | 0.0079 | -0.1255 | 121.9241
4 | 1.0172 | 0.00858 | -0.1252 | 118.5548
4.5 | 1.0711 | 0.00921 | -0.1248 | 116.2975
5 | 1.1244 | 0.00993 | -0.1244 | 113.2326
5.5 | 1.1778 | 0.01057 | -0.124 | 111.4286
6 | 1.2308 | 0.01123 | -0.1235 | 109.5993
6.5 | 1.283 | 0.01198 | -0.1228 | 107.0952
7 | 1.3299 | 0.01367 | -0.1217 | 97.286
7.5 | 1.3769 | 0.01527 | -0.1202 | 90.1703
8 | 1.4242 | 0.0167 | -0.1187 | 85.2814
8.5 | 1.4672 | 0.01869 | -0.1164 | 78.5019
9 | 1.5127 | 0.01997 | -0.1147 | 75.7486
9.5 | 1.5477 | 0.02257 | -0.1115 | 68.5733
10 | 1.5789 | 0.02531 | -0.1076 | 62.3825
10.5 | 1.607 | 0.02801 | -0.1034 | 57.3724
11 | 1.6273 | 0.03111 | -0.0983 | 52.3079
11.5 | 1.6364 | 0.03427 | -0.0919 | 47.7502
12 | 1.6317 | 0.03803 | -0.0845 | 42.9056
12.5 | 1.6102 | 0.04462 | -0.0784 | 36.087
13 | 1.5739 | 0.05468 | -0.0757 | 28.7838
13.5 | 1.5432 | 0.06591 | -0.0775 | 23.4137
14 | 1.5147 | 0.07824 | -0.0822 | 19.3597
14.5 | 1.4797 | 0.09263 | -0.0887 | 15.9743
15.5 | 1.4095 | 0.12515 | -0.1058 | 11.2625
16 | 1.3835 | 0.14132 | -0.1152 | 9.7898
16.5 | 1.3615 | 0.15749 | -0.1249 | 8.645

## 37. Re 750k Mach 0.25 (1)
BIGFOIL.COM POLAR EXPORT
MID 120
MID 120 |  |  |  | Cl Max: | 1.364 | at alpha= | 8 | deg
JavaFoil+Calcfoil stall+Eppler ext transition |  |  |  | L/D Max: | 74.015 | at alpha= | 3 | deg
Re: | 750000 |  |  | Cd Min: | 0.01249 | at alpha= | 2 | deg
Mach: | 0.25 |  |  | Cl=0 at alpha= | -5.0395 | deg
|  |  |  | @ Cl=0.1, Cd= | 0.041229
|  |  |  | @ Cl=0.4, Cd= | 0.025061
|  |  |  | @ Cl=0.6, Cd= | 0.11632
alpha (deg) | Cl | Cd | Cm | Cl/Cd
-13.5 | -0.048 | 0.11381 | -0.054 | -0.418
-13 | -0.045 | 0.10903 | -0.054 | -0.41
-12.5 | -0.042 | 0.10087 | -0.053 | -0.416
-12 | -0.039 | 0.09916 | -0.053 | -0.395
-11.5 | -0.036 | 0.09328 | -0.052 | -0.39
-11 | -0.034 | 0.08792 | -0.052 | -0.381
-10.5 | -0.076 | 0.09285 | -0.052 | -0.816
-10 | -0.107 | 0.08551 | -0.05 | -1.248
-9.5 | -0.127 | 0.07964 | -0.05 | -1.591
-9 | -0.138 | 0.07309 | -0.049 | -1.893
-8.5 | -0.144 | 0.06928 | -0.048 | -2.074
-8 | -0.142 | 0.0649 | -0.048 | -2.193
-7.5 | -0.134 | 0.06639 | -0.047 | -2.02
-7 | -0.119 | 0.06064 | -0.046 | -1.961
-6.5 | -0.097 | 0.05729 | -0.046 | -1.694
-6 | -0.069 | 0.05333 | -0.044 | -1.292
-5.5 | -0.035 | 0.04958 | -0.044 | -0.709
-5 | 0.003 | 0.04664 | -0.044 | 0.071
-4.5 | 0.046 | 0.04433 | -0.044 | 1.03
-4 | 0.091 | 0.04157 | -0.045 | 2.186
-3.5 | 0.138 | 0.03979 | -0.045 | 3.473
-3 | 0.187 | 0.038 | -0.047 | 4.917
-2.5 | 0.236 | 0.03667 | -0.047 | 6.441
-2 | 0.285 | 0.03567 | -0.048 | 8.003
-1.5 | 0.335 | 0.03487 | -0.049 | 9.599
-1 | 0.478 | 0.01329 | -0.121 | 36.008
-0.5 | 0.539 | 0.01387 | -0.12 | 38.88
0 | 0.6 | 0.0139 | -0.12 | 43.129
0.5 | 0.659 | 0.0139 | -0.12 | 47.407
1 | 0.718 | 0.01395 | -0.12 | 51.493
1.5 | 0.777 | 0.01396 | -0.12 | 55.658
2 | 0.836 | 0.01249 | -0.12 | 66.921
2.5 | 0.894 | 0.01267 | -0.12 | 70.595
3 | 0.952 | 0.01287 | -0.12 | 74.015
3.5 | 1.01 | 0.01436 | -0.12 | 70.346
4 | 1.068 | 0.01503 | -0.12 | 71.069
4.5 | 1.123 | 0.01556 | -0.12 | 72.181
5 | 1.176 | 0.01615 | -0.119 | 72.834
5.5 | 1.224 | 0.01664 | -0.119 | 73.592
6 | 1.268 | 0.01879 | -0.119 | 67.497
6.5 | 1.307 | 0.01954 | -0.119 | 66.888
7 | 1.338 | 0.02033 | -0.119 | 65.813
7.5 | 1.357 | 0.02108 | -0.119 | 64.352
8 | 1.364 | 0.022 | -0.119 | 62.022
8.5 | 1.359 | 0.023 | -0.119 | 59.098
9 | 1.072 | 0.06534 | -0.04 | 16.413
9.5 | 1.041 | 0.07035 | -0.036 | 14.8
10 | 0.992 | 0.0762 | -0.037 | 13.019
10.5 | 0.929 | 0.08234 | -0.037 | 11.278
11 | 0.853 | 0.09054 | -0.038 | 9.416
11.5 | 0.766 | 0.09496 | -0.04 | 8.063
12 | 0.67 | 0.10314 | -0.04 | 6.495
12.5 | 0.568 | 0.11065 | -0.042 | 5.129
13 | 0.459 | 0.11632 | -0.042 | 3.949

## 38. Re 750k Mach 0.25 (2)
BIGFOIL.COM POLAR EXPORT
MID 120
MID 120 |  |  |  | Cl Max: | 1.5903 | at alpha= | 10 | deg
XFOIL ncrit=9 |  |  |  | L/D Max: | 121.901 | at alpha= | 3 | deg
Re: | 750000 |  |  | Cd Min: | 0.15483 | at alpha= | 15 | deg
Mach: | 0.25 |  |  | Cl=0 at alpha= | -3.9076 | deg
|  |  |  | @ Cl=0.1, Cd= | 0.034154
|  |  |  | @ Cl=0.4, Cd= | 0.0084037
|  |  |  | @ Cl=0.6, Cd= | 0.0079772
alpha (deg) | Cl | Cd | Cm | Cl/Cd
-9.5 | -0.3998 | 0.12094 | -0.0065 | -3.3058
-9 | -0.3844 | 0.11431 | -0.0072 | -3.3628
-8.5 | -0.3688 | 0.10845 | -0.0095 | -3.4006
-8 | -0.3534 | 0.10257 | -0.0119 | -3.4455
-7.5 | -0.3393 | 0.09686 | -0.0141 | -3.503
-7 | -0.3311 | 0.09178 | -0.0146 | -3.6075
-6.5 | -0.3311 | 0.08752 | -0.0133 | -3.7831
-6 | -0.3257 | 0.0831 | -0.015 | -3.9194
-5.5 | -0.2589 | 0.07339 | -0.0333 | -3.5277
-5 | -0.2059 | 0.06439 | -0.044 | -3.1977
-4.5 | -0.1282 | 0.05614 | -0.0603 | -2.2836
-4 | -0.0164 | 0.04594 | -0.084 | -0.35699
-3.5 | 0.0723 | 0.03621 | -0.1002 | 1.9967
-3 | 0.174 | 0.02866 | -0.1136 | 6.0712
-2.5 | 0.2957 | 0.01128 | -0.1325 | 26.2145
-2 | 0.3623 | 0.009 | -0.1337 | 40.2556
-1.5 | 0.4192 | 0.0081 | -0.1324 | 51.7531
-1 | 0.476 | 0.00757 | -0.1313 | 62.8798
-0.5 | 0.5326 | 0.00768 | -0.1304 | 69.349
0 | 0.5899 | 0.00796 | -0.1299 | 74.108
0.5 | 0.6485 | 0.00806 | -0.1298 | 80.4591
1 | 0.7076 | 0.00806 | -0.13 | 87.7916
1.5 | 0.7623 | 0.00671 | -0.1296 | 113.6066
2 | 0.8205 | 0.00701 | -0.1294 | 117.0471
2.5 | 0.8785 | 0.00731 | -0.1291 | 120.1778
3 | 0.9362 | 0.00768 | -0.1288 | 121.901
3.5 | 0.9928 | 0.00825 | -0.1284 | 120.3394
4 | 1.0488 | 0.00896 | -0.1278 | 117.0536
4.5 | 1.105 | 0.0096 | -0.1273 | 115.1042
5 | 1.1608 | 0.0103 | -0.1267 | 112.699
5.5 | 1.2166 | 0.01096 | -0.126 | 111.0036
6 | 1.2718 | 0.01169 | -0.1251 | 108.7938
6.5 | 1.3255 | 0.01266 | -0.1241 | 104.6998
7 | 1.3718 | 0.01487 | -0.122 | 92.2529
7.5 | 1.4207 | 0.01659 | -0.1199 | 85.6359
8 | 1.4686 | 0.01825 | -0.1175 | 80.4712
8.5 | 1.511 | 0.0205 | -0.1143 | 73.7073
9 | 1.5506 | 0.02275 | -0.1108 | 68.1582
9.5 | 1.5706 | 0.02692 | -0.1046 | 58.3432
10 | 1.5903 | 0.03053 | -0.0985 | 52.0897
10.5 | 1.5899 | 0.03484 | -0.09 | 45.6343
11 | 1.5757 | 0.0402 | -0.0819 | 39.1965
11.5 | 1.5553 | 0.04745 | -0.0772 | 32.7777
12 | 1.5307 | 0.05696 | -0.077 | 26.8732
12.5 | 1.5014 | 0.06914 | -0.0812 | 21.7154
13 | 1.4683 | 0.0832 | -0.0877 | 17.6478
13.5 | 1.4295 | 0.09915 | -0.0957 | 14.4175
14 | 1.3897 | 0.11669 | -0.105 | 11.9093
14.5 | 1.3527 | 0.13508 | -0.1153 | 10.0141
15 | 1.3161 | 0.15483 | -0.1267 | 8.5003

## 39. Re 750k Mach 0.50 (1)
BIGFOIL.COM POLAR EXPORT
MID 120
MID 120 |  |  |  | Cl Max: | 1.366 | at alpha= | 6 | deg
JavaFoil+Calcfoil stall+Eppler ext transition |  |  |  | L/D Max: | 75.884 | at alpha= | 2.5 | deg
Re: | 750000 |  |  | Cd Min: | 0.01315 | at alpha= | 2.5 | deg
Mach: | 0.5 |  |  | Cl=0 at alpha= | -5.037 | deg
|  |  |  | @ Cl=0.1, Cd= | 0.04365
|  |  |  | @ Cl=0.4, Cd= | 0.036585
|  |  |  | @ Cl=0.6, Cd= | 0.014398
alpha (deg) | Cl | Cd | Cm | Cl/Cd
-20 | -0.798 | 0.21507 | -0.077 | -3.708
-19.5 | -0.772 | 0.2052 | -0.077 | -3.761
-19 | -0.746 | 0.20038 | -0.077 | -3.722
-18.5 | -0.719 | 0.19655 | -0.075 | -3.656
-18 | -0.692 | 0.18787 | -0.073 | -3.683
-17.5 | -0.666 | 0.18325 | -0.073 | -3.632
-17 | -0.639 | 0.17877 | -0.073 | -3.577
-16.5 | -0.613 | 0.17014 | -0.073 | -3.605
-16 | -0.587 | 0.16577 | -0.073 | -3.541
-15.5 | -0.561 | 0.16154 | -0.073 | -3.471
-15 | -0.534 | 0.15748 | -0.073 | -3.393
-14.5 | -0.507 | 0.15062 | -0.069 | -3.365
-14 | -0.48 | 0.1481 | -0.069 | -3.243
-13.5 | -0.454 | 0.14028 | -0.068 | -3.234
-13 | -0.427 | 0.13705 | -0.068 | -3.117
-12.5 | -0.401 | 0.1335 | -0.068 | -3
-12 | -0.374 | 0.13009 | -0.068 | -2.874
-11.5 | -0.347 | 0.12362 | -0.064 | -2.803
-11 | -0.32 | 0.12146 | -0.064 | -2.633
-10.5 | -0.293 | 0.11843 | -0.064 | -2.475
-10 | -0.266 | 0.11559 | -0.064 | -2.305
-9.5 | -0.239 | 0.10749 | -0.061 | -2.227
-9 | -0.213 | 0.1014 | -0.061 | -2.096
-8.5 | -0.186 | 0.10203 | -0.061 | -1.82
-8 | -0.159 | 0.09972 | -0.06 | -1.594
-7.5 | -0.132 | 0.07354 | -0.058 | -1.795
-7 | -0.105 | 0.06127 | -0.057 | -1.716
-6.5 | -0.078 | 0.05556 | -0.058 | -1.41
-6 | -0.051 | 0.05057 | -0.058 | -1.018
-5.5 | -0.025 | 0.05749 | -0.055 | -0.428
-5 | 0.002 | 0.0498 | -0.055 | 0.044
-4.5 | 0.029 | 0.0471 | -0.054 | 0.616
-4 | 0.056 | 0.0437 | -0.053 | 1.278
-3.5 | 0.127 | 0.04362 | -0.049 | 2.908
-3 | 0.194 | 0.04082 | -0.049 | 4.757
-2.5 | 0.255 | 0.03805 | -0.05 | 6.715
-2 | 0.314 | 0.03648 | -0.051 | 8.601
-1.5 | 0.371 | 0.03658 | -0.053 | 10.144
-1 | 0.428 | 0.03659 | -0.055 | 11.686
-0.5 | 0.602 | 0.01414 | -0.135 | 42.566
0 | 0.67 | 0.01413 | -0.135 | 47.412
0.5 | 0.737 | 0.01416 | -0.134 | 51.999
1 | 0.802 | 0.01421 | -0.134 | 56.476
1.5 | 0.868 | 0.01426 | -0.134 | 60.854
2 | 0.933 | 0.01436 | -0.134 | 64.979
2.5 | 0.998 | 0.01315 | -0.134 | 75.884
3 | 1.063 | 0.01491 | -0.134 | 71.273
3.5 | 1.127 | 0.0156 | -0.134 | 72.262
4 | 1.191 | 0.01625 | -0.134 | 73.288
4.5 | 1.25 | 0.01695 | -0.134 | 73.723
5 | 1.303 | 0.0176 | -0.134 | 74.016
5.5 | 1.344 | 0.02019 | -0.133 | 66.532
6 | 1.366 | 0.02148 | -0.133 | 63.596
6.5 | 1.355 | 0.02289 | -0.133 | 59.191
7 | 1 | 0.05523 | -0.042 | 18.105
7.5 | 0.665 | 0.06139 | -0.046 | 10.826
8 | 0.691 | 0.0735 | -0.047 | 9.397
8.5 | 0.717 | 0.08297 | -0.05 | 8.638
9 | 0.743 | 0.08091 | -0.052 | 9.181
9.5 | 0.769 | 0.14181 | -0.054 | 5.422
10 | 0.795 | 0.10928 | -0.055 | 7.271
10.5 | 0.821 | 0.11386 | -0.058 | 7.21
11 | 0.846 | 0.12018 | -0.058 | 7.043

## 40. Re 750k Mach 0.50 (2)
BIGFOIL.COM POLAR EXPORT
MID 120
MID 120 |  |  |  | Cl Max: | 1.5776 | at alpha= | 8 | deg
XFOIL ncrit=9 |  |  |  | L/D Max: | 447.209 | at alpha= | -0.5 | deg
Re: | 750000 |  |  | Cd Min: | 0.28395 | at alpha= | -20 | deg
Mach: | 0.5 |  |  | Cl=0 at alpha= | -3.8174 | deg
|  |  |  | @ Cl=0.1, Cd= | 0.039884
|  |  |  | @ Cl=0.4, Cd= | 0.0034777
|  |  |  | @ Cl=0.6, Cd= | 0.0032542
alpha (deg) | Cl | Cd | Cm | Cl/Cd
-20 | -0.8178 | 0.28395 | 0.075 | -2.8801
-19.5 | -0.7949 | 0.27596 | 0.0698 | -2.8805
-19 | -0.7719 | 0.26796 | 0.0646 | -2.8807
-18.5 | -0.7488 | 0.25994 | 0.0596 | -2.8807
-18 | -0.7257 | 0.25194 | 0.0547 | -2.8804
-17.5 | -0.7027 | 0.24392 | 0.0499 | -2.8809
-17 | -0.6793 | 0.23583 | 0.0452 | -2.8805
-16.5 | -0.6558 | 0.22788 | 0.0404 | -2.8778
-16 | -0.6329 | 0.22015 | 0.0356 | -2.8749
-15 | -0.5899 | 0.20409 | 0.0273 | -2.8904
-14.5 | -0.5695 | 0.19663 | 0.0238 | -2.8963
-14 | -0.5487 | 0.18928 | 0.0201 | -2.8989
-13.5 | -0.5281 | 0.18191 | 0.0164 | -2.9031
-13 | -0.5079 | 0.17457 | 0.0129 | -2.9094
-12.5 | -0.4883 | 0.16727 | 0.0096 | -2.9192
-12 | -0.4686 | 0.15995 | 0.0063 | -2.9297
-11.5 | -0.4491 | 0.15283 | 0.0026 | -2.9386
-11 | -0.4312 | 0.14594 | -0.001 | -2.9546
-10 | -0.3978 | 0.1312 | -0.0058 | -3.032
-9.5 | -0.3807 | 0.12474 | -0.008 | -3.0519
-9 | -0.363 | 0.11838 | -0.0105 | -3.0664
-8.5 | -0.3457 | 0.11199 | -0.013 | -3.0869
-8 | -0.3284 | 0.10573 | -0.0155 | -3.106
-7.5 | -0.3117 | 0.10001 | -0.0184 | -3.1167
-7 | -0.3012 | 0.09487 | -0.0199 | -3.1749
-6.5 | -0.3032 | 0.09082 | -0.0179 | -3.3385
-6 | -0.3055 | 0.08675 | -0.016 | -3.5216
-5.5 | -0.2616 | 0.07764 | -0.0247 | -3.3694
-5 | -0.2045 | 0.06989 | -0.0374 | -2.926
-4.5 | -0.1095 | 0.06076 | -0.0622 | -1.8022
-4 | -0.0282 | 0.05105 | -0.0802 | -0.5524
-3.5 | 0.049 | 0.04363 | -0.0927 | 1.1231
-3 | 0.156 | 0.03577 | -0.1109 | 4.3612
-2.5 | 0.2535 | 0.02689 | -0.1255 | 9.4273
-2 | 0.3287 | 0.0061 | -0.1255 | 53.8852
-1.5 | 0.4361 | 0.00215 | -0.138 | 202.8372
-1 | 0.507 | 0.00164 | -0.1385 | 309.1463
-0.5 | 0.5769 | 0.00129 | -0.1388 | 447.2093
0 | 0.6624 | 0.00856 | -0.1443 | 77.3832
0.5 | 0.7298 | 0.00867 | -0.144 | 84.1753
1 | 0.7977 | 0.00874 | -0.1438 | 91.27
1.5 | 0.8664 | 0.00869 | -0.1439 | 99.7008
2 | 0.9288 | 0.00768 | -0.1429 | 120.9375
2.5 | 0.9948 | 0.00823 | -0.1421 | 120.8748
3 | 1.0598 | 0.00901 | -0.141 | 117.6249
3.5 | 1.1255 | 0.00974 | -0.1399 | 115.5544
4 | 1.1918 | 0.01044 | -0.1385 | 114.1571
4.5 | 1.2583 | 0.01117 | -0.1369 | 112.65
5 | 1.325 | 0.01193 | -0.1349 | 111.0645
5.5 | 1.3918 | 0.01277 | -0.1325 | 108.9898
6.5 | 1.5038 | 0.01722 | -0.1239 | 87.3287
7 | 1.5486 | 0.02037 | -0.1172 | 76.0236
7.5 | 1.577 | 0.02433 | -0.1083 | 64.8171
8 | 1.5776 | 0.02924 | -0.0971 | 53.9535
8.5 | 1.5585 | 0.03567 | -0.0874 | 43.6922
9 | 1.5313 | 0.045 | -0.0844 | 34.0289
9.5 | 1.4988 | 0.05778 | -0.0888 | 25.9398
10 | 1.4604 | 0.07249 | -0.0959 | 20.1462
10.5 | 1.4188 | 0.08798 | -0.1035 | 16.1264
11 | 1.3797 | 0.10358 | -0.111 | 13.3201
11.5 | 1.3456 | 0.11908 | -0.1186 | 11.3
12 | 1.3163 | 0.13485 | -0.1269 | 9.7612
12.5 | 1.2919 | 0.15094 | -0.1359 | 8.559
13 | 1.2736 | 0.16739 | -0.1453 | 7.6086

## 41. Re 1M Mach 0.00 (1)
BIGFOIL.COM POLAR EXPORT
MID 120
MID 120 |  |  |  | Cl Max: | 1.379 | at alpha= | 9 | deg
JavaFoil+Calcfoil stall+Eppler ext transition |  |  |  | L/D Max: | 75.878 | at alpha= | 5.5 | deg
Re: | 1000000 |  |  | Cd Min: | 0.01198 | at alpha= | 2 | deg
Mach: | 0 |  |  | Cl=0 at alpha= | -5.0385 | deg
|  |  |  | @ Cl=0.1, Cd= | 0.04002
|  |  |  | @ Cl=0.4, Cd= | 0.013621
|  |  |  | @ Cl=0.6, Cd= | 0.01348
alpha (deg) | Cl | Cd | Cm | Cl/Cd
-16 | -0.178 | 0.14044 | -0.054 | -1.269
-15.5 | -0.186 | 0.13404 | -0.053 | -1.386
-15 | -0.194 | 0.12767 | -0.053 | -1.516
-14.5 | -0.201 | 0.12155 | -0.053 | -1.655
-14 | -0.209 | 0.11445 | -0.052 | -1.823
-13.5 | -0.216 | 0.10885 | -0.051 | -1.982
-13 | -0.222 | 0.10344 | -0.051 | -2.15
-12.5 | -0.228 | 0.10234 | -0.05 | -2.229
-12 | -0.233 | 0.09738 | -0.049 | -2.391
-11.5 | -0.236 | 0.09225 | -0.049 | -2.561
-11 | -0.238 | 0.08752 | -0.049 | -2.717
-10.5 | -0.237 | 0.08054 | -0.048 | -2.946
-10 | -0.234 | 0.07679 | -0.048 | -3.048
-9.5 | -0.227 | 0.07288 | -0.047 | -3.121
-9 | -0.217 | 0.06924 | -0.047 | -3.128
-8.5 | -0.202 | 0.06504 | -0.047 | -3.11
-8 | -0.184 | 0.06307 | -0.046 | -2.92
-7.5 | -0.162 | 0.05933 | -0.045 | -2.733
-7 | -0.136 | 0.05684 | -0.044 | -2.397
-6.5 | -0.107 | 0.05349 | -0.044 | -1.991
-6 | -0.073 | 0.04992 | -0.044 | -1.464
-5.5 | -0.036 | 0.04707 | -0.043 | -0.772
-5 | 0.003 | 0.04479 | -0.043 | 0.075
-4.5 | 0.046 | 0.04218 | -0.044 | 1.081
-4 | 0.09 | 0.04039 | -0.045 | 2.224
-3.5 | 0.136 | 0.03869 | -0.045 | 3.504
-3 | 0.182 | 0.03722 | -0.046 | 4.899
-2.5 | 0.23 | 0.036 | -0.048 | 6.383
-2 | 0.277 | 0.03506 | -0.049 | 7.909
-1.5 | 0.405 | 0.01275 | -0.117 | 31.738
-1 | 0.464 | 0.01346 | -0.117 | 34.452
-0.5 | 0.522 | 0.01348 | -0.117 | 38.761
0 | 0.581 | 0.01349 | -0.117 | 43.052
0.5 | 0.638 | 0.01346 | -0.116 | 47.413
1 | 0.695 | 0.01349 | -0.116 | 51.564
1.5 | 0.752 | 0.0135 | -0.116 | 55.736
2 | 0.809 | 0.01198 | -0.116 | 67.558
2.5 | 0.866 | 0.01214 | -0.116 | 71.337
3 | 0.923 | 0.01233 | -0.116 | 74.84
3.5 | 0.979 | 0.01345 | -0.116 | 72.792
4 | 1.035 | 0.01415 | -0.116 | 73.103
4.5 | 1.089 | 0.01467 | -0.116 | 74.241
5 | 1.141 | 0.01519 | -0.116 | 75.105
5.5 | 1.189 | 0.01567 | -0.116 | 75.878
6 | 1.234 | 0.01765 | -0.116 | 69.928
6.5 | 1.276 | 0.01817 | -0.115 | 70.186
7 | 1.312 | 0.01889 | -0.115 | 69.453
7.5 | 1.34 | 0.01952 | -0.115 | 68.655
8 | 1.361 | 0.02021 | -0.115 | 67.337
8.5 | 1.374 | 0.02094 | -0.115 | 65.624
9 | 1.379 | 0.02183 | -0.115 | 63.188
9.5 | 1.374 | 0.02277 | -0.115 | 60.343
10 | 1.09 | 0.07034 | -0.051 | 15.49
10.5 | 1.065 | 0.07536 | -0.042 | 14.129
11 | 1.036 | 0.08047 | -0.041 | 12.877
11.5 | 1.002 | 0.08604 | -0.04 | 11.647
12 | 0.963 | 0.09152 | -0.041 | 10.528
12.5 | 0.921 | 0.09715 | -0.041 | 9.484
13 | 0.877 | 0.10307 | -0.042 | 8.508
13.5 | 0.831 | 0.10998 | -0.043 | 7.558
14 | 0.785 | 0.11661 | -0.043 | 6.73

## 42. Re 1M Mach 0.00 (2)
BIGFOIL.COM POLAR EXPORT
MID 120
MID 120 |  |  |  | Cl Max: | 1.6929 | at alpha= | 12 | deg
XFOIL ncrit=9 |  |  |  | L/D Max: | 128.58 | at alpha= | 3 | deg
Re: | 1000000 |  |  | Cd Min: | 0.25846 | at alpha= | -20 | deg
Mach: | 0 |  |  | Cl=0 at alpha= | -4.0399 | deg
|  |  |  | @ Cl=0.1, Cd= | 0.03233
|  |  |  | @ Cl=0.4, Cd= | 0.0071913
|  |  |  | @ Cl=0.6, Cd= | 0.0075017
alpha (deg) | Cl | Cd | Cm | Cl/Cd
-20 | -0.739 | 0.25846 | 0.0639 | -2.8592
-19.5 | -0.7207 | 0.25198 | 0.0597 | -2.8601
-19 | -0.7027 | 0.2455 | 0.0556 | -2.8623
-18.5 | -0.6848 | 0.23897 | 0.0515 | -2.8656
-18 | -0.6671 | 0.23241 | 0.0476 | -2.8704
-17.5 | -0.6495 | 0.22573 | 0.0436 | -2.8773
-16.5 | -0.6172 | 0.21187 | 0.0368 | -2.9131
-16 | -0.6007 | 0.20576 | 0.0334 | -2.9194
-15.5 | -0.5842 | 0.19944 | 0.0302 | -2.9292
-15 | -0.5677 | 0.19288 | 0.0269 | -2.9433
-14.5 | -0.5512 | 0.18617 | 0.0238 | -2.9607
-14 | -0.5346 | 0.17943 | 0.0206 | -2.9794
-13.5 | -0.5191 | 0.17273 | 0.0175 | -3.0053
-13 | -0.5041 | 0.16599 | 0.0145 | -3.0369
-12.5 | -0.4898 | 0.15925 | 0.0115 | -3.0757
-12 | -0.4758 | 0.15244 | 0.0086 | -3.1212
-11.5 | -0.4622 | 0.14562 | 0.0057 | -3.174
-11 | -0.4503 | 0.13817 | 0.004 | -3.259
-10.5 | -0.4358 | 0.13221 | 0.0018 | -3.2963
-10 | -0.4209 | 0.12614 | -0.0007 | -3.3368
-9.5 | -0.4059 | 0.1198 | -0.0033 | -3.3881
-9 | -0.3898 | 0.11341 | -0.0066 | -3.4371
-8.5 | -0.3754 | 0.10728 | -0.01 | -3.4993
-8 | -0.3615 | 0.10127 | -0.0129 | -3.5697
-7.5 | -0.3512 | 0.09567 | -0.0146 | -3.671
-7 | -0.3467 | 0.0907 | -0.0148 | -3.8225
-6.5 | -0.3415 | 0.0857 | -0.0154 | -3.9848
-6 | -0.3044 | 0.07729 | -0.0239 | -3.9384
-5.5 | -0.2443 | 0.06943 | -0.0375 | -3.5187
-5 | -0.1584 | 0.05916 | -0.0587 | -2.6775
-4.5 | -0.0738 | 0.04757 | -0.0783 | -1.5514
-4 | 0.0064 | 0.0409 | -0.091 | 0.15648
-3.5 | 0.1035 | 0.03201 | -0.1057 | 3.2334
-3 | 0.2307 | 0.01081 | -0.1276 | 21.3414
-2.5 | 0.2949 | 0.00889 | -0.1291 | 33.1721
-2 | 0.3493 | 0.008 | -0.128 | 43.6625
-1.5 | 0.4051 | 0.00711 | -0.1274 | 56.9761
-1 | 0.4591 | 0.00714 | -0.1265 | 64.2997
-0.5 | 0.5151 | 0.00725 | -0.1263 | 71.0483
0 | 0.571 | 0.00744 | -0.1261 | 76.7473
0.5 | 0.6274 | 0.00756 | -0.1261 | 82.9894
1 | 0.6843 | 0.00758 | -0.1263 | 90.277
1.5 | 0.7421 | 0.00737 | -0.1269 | 100.692
2.5 | 0.8498 | 0.0067 | -0.126 | 126.8358
3 | 0.9052 | 0.00704 | -0.1259 | 128.5795
3.5 | 0.9597 | 0.00757 | -0.1257 | 126.7768
4 | 1.0138 | 0.00817 | -0.1254 | 124.0881
4.5 | 1.0677 | 0.00874 | -0.1251 | 122.1625
5 | 1.1211 | 0.00937 | -0.1248 | 119.6478
5.5 | 1.1745 | 0.00994 | -0.1244 | 118.159
6 | 1.2272 | 0.01057 | -0.124 | 116.1022
6.5 | 1.2789 | 0.01134 | -0.1235 | 112.7778
7 | 1.3259 | 0.01299 | -0.1224 | 102.0708
7.5 | 1.3744 | 0.01424 | -0.1213 | 96.5169
8 | 1.4231 | 0.01533 | -0.1202 | 92.8311
8.5 | 1.4703 | 0.01657 | -0.1188 | 88.7326
9 | 1.5129 | 0.01842 | -0.1168 | 82.1336
9.5 | 1.5575 | 0.01969 | -0.1151 | 79.1011
10 | 1.5986 | 0.0213 | -0.1129 | 75.0516
10.5 | 1.6342 | 0.02337 | -0.1101 | 69.9273
11 | 1.6495 | 0.02746 | -0.1042 | 60.0692
11.5 | 1.6788 | 0.0294 | -0.1006 | 57.102
12 | 1.6929 | 0.03212 | -0.0948 | 52.7055
12.5 | 1.6883 | 0.03561 | -0.0869 | 47.4108
13 | 1.6804 | 0.04022 | -0.081 | 41.7802
13.5 | 1.6682 | 0.04636 | -0.0776 | 35.9836
14 | 1.651 | 0.0546 | -0.0774 | 30.2381
14.5 | 1.6288 | 0.0651 | -0.0802 | 25.02
15 | 1.5965 | 0.07824 | -0.0851 | 20.4052
15.5 | 1.5584 | 0.09312 | -0.0913 | 16.7354
16 | 1.5172 | 0.10969 | -0.099 | 13.8317
16.5 | 1.4739 | 0.1279 | -0.1082 | 11.5238
17 | 1.4314 | 0.14726 | -0.1188 | 9.7202

## 43. Re 1M Mach 0.10 (1)
BIGFOIL.COM POLAR EXPORT
MID 120
MID 120 |  |  |  | Cl Max: | 1.376 | at alpha= | 9 | deg
JavaFoil+Calcfoil stall+Eppler ext transition |  |  |  | L/D Max: | 75.965 | at alpha= | 5.5 | deg
Re: | 1000000 |  |  | Cd Min: | 0.01199 | at alpha= | 2 | deg
Mach: | 0.1 |  |  | Cl=0 at alpha= | -5.0385 | deg
|  |  |  | @ Cl=0.1, Cd= | 0.040049
|  |  |  | @ Cl=0.4, Cd= | 0.014
|  |  |  | @ Cl=0.6, Cd= | 0.013492
alpha (deg) | Cl | Cd | Cm | Cl/Cd
-15.5 | -0.153 | 0.13528 | -0.054 | -1.129
-15 | -0.162 | 0.12678 | -0.054 | -1.275
-14.5 | -0.171 | 0.12253 | -0.053 | -1.392
-14 | -0.18 | 0.11518 | -0.053 | -1.559
-13.5 | -0.188 | 0.1088 | -0.052 | -1.731
-13 | -0.197 | 0.10439 | -0.051 | -1.885
-12.5 | -0.205 | 0.10557 | -0.05 | -1.938
-12 | -0.211 | 0.09705 | -0.05 | -2.179
-11.5 | -0.217 | 0.09176 | -0.05 | -2.366
-11 | -0.221 | 0.08708 | -0.049 | -2.538
-10.5 | -0.223 | 0.08259 | -0.049 | -2.699
-10 | -0.222 | 0.07678 | -0.047 | -2.891
-9.5 | -0.218 | 0.07312 | -0.048 | -2.977
-9 | -0.209 | 0.06909 | -0.047 | -3.023
-8.5 | -0.196 | 0.06515 | -0.047 | -3.014
-8 | -0.18 | 0.06374 | -0.046 | -2.823
-7.5 | -0.159 | 0.05962 | -0.046 | -2.672
-7 | -0.135 | 0.05702 | -0.045 | -2.359
-6.5 | -0.106 | 0.0532 | -0.044 | -1.984
-6 | -0.073 | 0.0503 | -0.044 | -1.445
-5.5 | -0.036 | 0.04735 | -0.043 | -0.765
-5 | 0.003 | 0.0449 | -0.044 | 0.075
-4.5 | 0.046 | 0.04251 | -0.044 | 1.074
-4 | 0.09 | 0.04044 | -0.045 | 2.226
-3.5 | 0.136 | 0.03864 | -0.046 | 3.521
-3 | 0.183 | 0.03733 | -0.046 | 4.904
-2.5 | 0.231 | 0.03604 | -0.047 | 6.404
-2 | 0.279 | 0.03509 | -0.049 | 7.938
-1.5 | 0.407 | 0.01278 | -0.117 | 31.808
-1 | 0.466 | 0.01348 | -0.117 | 34.574
-0.5 | 0.525 | 0.01349 | -0.117 | 38.931
0 | 0.584 | 0.0135 | -0.117 | 43.245
0.5 | 0.641 | 0.01347 | -0.117 | 47.61
1 | 0.699 | 0.0135 | -0.117 | 51.782
1.5 | 0.756 | 0.01351 | -0.117 | 55.969
2 | 0.813 | 0.01199 | -0.117 | 67.807
2.5 | 0.87 | 0.01216 | -0.117 | 71.592
3 | 0.927 | 0.01235 | -0.117 | 75.083
3.5 | 0.984 | 0.01353 | -0.116 | 72.73
4 | 1.04 | 0.0142 | -0.116 | 73.21
4.5 | 1.094 | 0.01472 | -0.116 | 74.349
5 | 1.146 | 0.01524 | -0.116 | 75.195
5.5 | 1.195 | 0.01573 | -0.116 | 75.965
6 | 1.24 | 0.01772 | -0.116 | 69.942
6.5 | 1.281 | 0.01838 | -0.116 | 69.679
7 | 1.316 | 0.01898 | -0.116 | 69.336
7.5 | 1.343 | 0.01963 | -0.116 | 68.433
8 | 1.363 | 0.02034 | -0.116 | 66.985
8.5 | 1.374 | 0.02109 | -0.116 | 65.118
9 | 1.376 | 0.02201 | -0.116 | 62.521
9.5 | 1.367 | 0.02295 | -0.116 | 59.561
10 | 1.077 | 0.07084 | -0.044 | 15.21
10.5 | 1.05 | 0.07572 | -0.039 | 13.871
11 | 1.018 | 0.0812 | -0.041 | 12.532
11.5 | 0.978 | 0.08726 | -0.039 | 11.208
12 | 0.934 | 0.09269 | -0.042 | 10.079
12.5 | 0.887 | 0.09815 | -0.042 | 9.033
13 | 0.837 | 0.10542 | -0.044 | 7.938
13.5 | 0.786 | 0.11092 | -0.043 | 7.083
14 | 0.734 | 0.11837 | -0.043 | 6.204

## 44. Re 1M Mach 0.10 (2)
BIGFOIL.COM POLAR EXPORT
MID 120
MID 120 |  |  |  | Cl Max: | 1.6776 | at alpha= | 12 | deg
XFOIL ncrit=9 |  |  |  | L/D Max: | 128.769 | at alpha= | 3 | deg
Re: | 1000000 |  |  | Cd Min: | 0.16278 | at alpha= | 17 | deg
Mach: | 0.1 |  |  | Cl=0 at alpha= | -99 | deg
|  |  |  | @ Cl=0.1, Cd= | 0.01118
|  |  |  | @ Cl=0.4, Cd= | 0.0072707
|  |  |  | @ Cl=0.6, Cd= | 0.0075249
alpha (deg) | Cl | Cd | Cm | Cl/Cd
-3 | 0.2306 | 0.01118 | -0.128 | 20.6261
-2.5 | 0.2957 | 0.00903 | -0.1297 | 32.7464
-2 | 0.3501 | 0.00817 | -0.1285 | 42.8519
-1.5 | 0.4067 | 0.00715 | -0.128 | 56.8811
-1 | 0.461 | 0.00722 | -0.127 | 63.8504
-0.5 | 0.5177 | 0.00728 | -0.1269 | 71.1126
0 | 0.574 | 0.00747 | -0.1267 | 76.8407
0.5 | 0.6308 | 0.00759 | -0.1267 | 83.1094
1 | 0.688 | 0.0076 | -0.1269 | 90.5263
1.5 | 0.7461 | 0.00741 | -0.1275 | 100.6883
2 | 0.7984 | 0.00645 | -0.1268 | 123.7829
2.5 | 0.8546 | 0.00673 | -0.1266 | 126.9837
3 | 0.9104 | 0.00707 | -0.1264 | 128.7694
3.5 | 0.9651 | 0.00764 | -0.1262 | 126.322
4 | 1.0196 | 0.00822 | -0.1259 | 124.0389
4.5 | 1.0739 | 0.0088 | -0.1256 | 122.0341
5 | 1.1277 | 0.00943 | -0.1252 | 119.5864
6 | 1.2348 | 0.01063 | -0.1244 | 116.1618
6.5 | 1.2868 | 0.01144 | -0.1238 | 112.4825
7 | 1.3336 | 0.01322 | -0.1225 | 100.8775
7.5 | 1.3825 | 0.01447 | -0.1213 | 95.5425
8 | 1.4314 | 0.01562 | -0.1201 | 91.6389
8.5 | 1.4792 | 0.0168 | -0.1187 | 88.0476
9 | 1.5219 | 0.0187 | -0.1164 | 81.385
9.5 | 1.5657 | 0.02016 | -0.1144 | 77.6637
10 | 1.6059 | 0.02191 | -0.112 | 73.2953
10.5 | 1.637 | 0.02451 | -0.1083 | 66.7891
11 | 1.6521 | 0.02844 | -0.1023 | 58.0907
11.5 | 1.6752 | 0.03082 | -0.0976 | 54.3543
12 | 1.6776 | 0.03398 | -0.0901 | 49.3702
12.5 | 1.6689 | 0.03832 | -0.0829 | 43.5517
13 | 1.6565 | 0.0441 | -0.0783 | 37.5624
13.5 | 1.6391 | 0.0519 | -0.0769 | 31.5819
14 | 1.616 | 0.06221 | -0.0791 | 25.9765
14.5 | 1.5869 | 0.07474 | -0.0838 | 21.2323
15 | 1.5481 | 0.08967 | -0.09 | 17.2644
15.5 | 1.5069 | 0.10609 | -0.0977 | 14.204
16 | 1.4659 | 0.12372 | -0.1065 | 11.8485
16.5 | 1.4256 | 0.14243 | -0.1167 | 10.0091
17 | 1.385 | 0.16278 | -0.1285 | 8.5084

## 45. Re 1M Mach 0.25 (1)
BIGFOIL.COM POLAR EXPORT
MID 120
MID 120 |  |  |  | Cl Max: | 1.364 | at alpha= | 8 | deg
JavaFoil+Calcfoil stall+Eppler ext transition |  |  |  | L/D Max: | 76.468 | at alpha= | 5.5 | deg
Re: | 1000000 |  |  | Cd Min: | 0.01208 | at alpha= | 2 | deg
Mach: | 0.25 |  |  | Cl=0 at alpha= | -5.0395 | deg
|  |  |  | @ Cl=0.1, Cd= | 0.040552
|  |  |  | @ Cl=0.4, Cd= | 0.025502
|  |  |  | @ Cl=0.6, Cd= | 0.11404
alpha (deg) | Cl | Cd | Cm | Cl/Cd
-13.5 | -0.048 | 0.11098 | -0.055 | -0.428
-13 | -0.045 | 0.10616 | -0.055 | -0.422
-12.5 | -0.042 | 0.09808 | -0.055 | -0.428
-12 | -0.039 | 0.09459 | -0.055 | -0.414
-11.5 | -0.036 | 0.09108 | -0.054 | -0.399
-11 | -0.034 | 0.08531 | -0.054 | -0.393
-10.5 | -0.076 | 0.08303 | -0.053 | -0.913
-10 | -0.107 | 0.08159 | -0.051 | -1.308
-9.5 | -0.127 | 0.07658 | -0.051 | -1.655
-9 | -0.138 | 0.07079 | -0.05 | -1.955
-8.5 | -0.144 | 0.06751 | -0.05 | -2.129
-8 | -0.142 | 0.06326 | -0.049 | -2.25
-7.5 | -0.134 | 0.05971 | -0.048 | -2.246
-7 | -0.119 | 0.05941 | -0.047 | -2.002
-6.5 | -0.097 | 0.0554 | -0.047 | -1.752
-6 | -0.069 | 0.05209 | -0.046 | -1.323
-5.5 | -0.035 | 0.04874 | -0.046 | -0.721
-5 | 0.003 | 0.04563 | -0.045 | 0.073
-4.5 | 0.046 | 0.04329 | -0.045 | 1.054
-4 | 0.091 | 0.04087 | -0.046 | 2.224
-3.5 | 0.138 | 0.03921 | -0.046 | 3.524
-3 | 0.187 | 0.03746 | -0.047 | 4.989
-2.5 | 0.236 | 0.03623 | -0.048 | 6.52
-2 | 0.286 | 0.03523 | -0.05 | 8.104
-1.5 | 0.335 | 0.03547 | -0.05 | 9.442
-1 | 0.478 | 0.01354 | -0.121 | 35.328
-0.5 | 0.539 | 0.01353 | -0.12 | 39.856
0 | 0.6 | 0.01354 | -0.12 | 44.284
0.5 | 0.659 | 0.01352 | -0.12 | 48.749
1 | 0.718 | 0.01356 | -0.12 | 52.957
1.5 | 0.777 | 0.01357 | -0.12 | 57.25
2 | 0.836 | 0.01208 | -0.12 | 69.165
2.5 | 0.894 | 0.01225 | -0.12 | 72.984
3 | 0.952 | 0.01246 | -0.12 | 76.429
3.5 | 1.01 | 0.01384 | -0.12 | 73.011
4 | 1.068 | 0.01447 | -0.12 | 73.78
4.5 | 1.123 | 0.01499 | -0.12 | 74.948
5 | 1.176 | 0.01555 | -0.119 | 75.643
5.5 | 1.224 | 0.01601 | -0.119 | 76.468
6 | 1.268 | 0.01814 | -0.119 | 69.938
6.5 | 1.307 | 0.01886 | -0.119 | 69.304
7 | 1.338 | 0.0196 | -0.119 | 68.257
7.5 | 1.357 | 0.02031 | -0.119 | 66.816
8 | 1.364 | 0.02117 | -0.119 | 64.458
8.5 | 1.359 | 0.02213 | -0.119 | 61.404
9 | 1.075 | 0.0644 | -0.05 | 16.693
9.5 | 1.041 | 0.06911 | -0.038 | 15.069
10 | 0.992 | 0.07471 | -0.04 | 13.284
10.5 | 0.929 | 0.0797 | -0.04 | 11.656
11 | 0.853 | 0.08665 | -0.041 | 9.844
11.5 | 0.766 | 0.09257 | -0.043 | 8.276
12 | 0.67 | 0.09987 | -0.043 | 6.711
12.5 | 0.568 | 0.10697 | -0.045 | 5.309
13 | 0.46 | 0.11404 | -0.045 | 4.03

## 46. Re 1M Mach 0.25 (2)
BIGFOIL.COM POLAR EXPORT
MID 120
MID 120 |  |  |  | Cl Max: | 1.6296 | at alpha= | 10 | deg
XFOIL ncrit=9 |  |  |  | L/D Max: | 128.21 | at alpha= | 3 | deg
Re: | 1000000 |  |  | Cd Min: | 0.14169 | at alpha= | 15 | deg
Mach: | 0.25 |  |  | Cl=0 at alpha= | -3.9672 | deg
|  |  |  | @ Cl=0.1, Cd= | 0.03429
|  |  |  | @ Cl=0.4, Cd= | 0.0076919
|  |  |  | @ Cl=0.6, Cd= | 0.0076194
alpha (deg) | Cl | Cd | Cm | Cl/Cd
-4 | -0.0066 | 0.04386 | -0.0872 | -0.15048
-3.5 | 0.094 | 0.03498 | -0.104 | 2.6872
-3 | 0.1936 | 0.02353 | -0.12 | 8.2278
-2.5 | 0.2977 | 0.01017 | -0.1323 | 29.2724
-2 | 0.3568 | 0.00844 | -0.1316 | 42.2749
-1.5 | 0.4157 | 0.00742 | -0.131 | 56.0243
-1 | 0.4726 | 0.00751 | -0.1302 | 62.9294
-0.5 | 0.532 | 0.00746 | -0.1302 | 71.3137
0 | 0.5905 | 0.0076 | -0.1301 | 77.6974
0.5 | 0.6492 | 0.00772 | -0.13 | 84.0933
1 | 0.7083 | 0.00776 | -0.1301 | 91.2758
1.5 | 0.7683 | 0.00761 | -0.1306 | 100.9593
2 | 0.8228 | 0.00659 | -0.13 | 124.8558
2.5 | 0.881 | 0.00688 | -0.1297 | 128.0523
3 | 0.9385 | 0.00732 | -0.1294 | 128.2104
4 | 1.0517 | 0.00855 | -0.1286 | 123.0058
4.5 | 1.1083 | 0.00913 | -0.1281 | 121.391
5 | 1.1645 | 0.00976 | -0.1276 | 119.3135
5.5 | 1.2207 | 0.01036 | -0.1269 | 117.8282
6 | 1.2763 | 0.01105 | -0.1261 | 115.5023
6.5 | 1.3282 | 0.01237 | -0.1249 | 107.3727
7 | 1.3777 | 0.01409 | -0.1232 | 97.7786
7.5 | 1.4293 | 0.01535 | -0.1215 | 93.114
8 | 1.4783 | 0.01694 | -0.1192 | 87.2668
8.5 | 1.524 | 0.0188 | -0.1166 | 81.0638
9 | 1.5655 | 0.02101 | -0.1132 | 74.5121
9.5 | 1.6018 | 0.02351 | -0.1091 | 68.1327
10 | 1.6296 | 0.02652 | -0.104 | 61.448
10.5 | 1.6277 | 0.03153 | -0.0952 | 51.6239
11 | 1.6099 | 0.03659 | -0.0853 | 43.9984
11.5 | 1.5985 | 0.04222 | -0.0795 | 37.8612
12 | 1.5785 | 0.05032 | -0.0775 | 31.3692
12.5 | 1.5505 | 0.06169 | -0.0802 | 25.1337
13 | 1.5173 | 0.07548 | -0.0862 | 20.102
13.5 | 1.4796 | 0.0908 | -0.0934 | 16.2952
14 | 1.4408 | 0.10722 | -0.1015 | 13.4378
14.5 | 1.4046 | 0.12418 | -0.1102 | 11.311
15 | 1.3707 | 0.14169 | -0.1197 | 9.6739

## 47. Re 1M Mach 0.50 (1)
BIGFOIL.COM POLAR EXPORT
MID 120
MID 120 |  |  |  | Cl Max: | 1.366 | at alpha= | 6 | deg
JavaFoil+Calcfoil stall+Eppler ext transition |  |  |  | L/D Max: | 78.362 | at alpha= | 2.5 | deg
Re: | 1000000 |  |  | Cd Min: | 0.01274 | at alpha= | 2.5 | deg
Mach: | 0.5 |  |  | Cl=0 at alpha= | -5.037 | deg
|  |  |  | @ Cl=0.1, Cd= | 0.042926
|  |  |  | @ Cl=0.4, Cd= | 0.03646
|  |  |  | @ Cl=0.6, Cd= | 0.014018
alpha (deg) | Cl | Cd | Cm | Cl/Cd
-20 | -0.798 | 0.20327 | -0.077 | -3.924
-19.5 | -0.772 | 0.19395 | -0.077 | -3.98
-19 | -0.746 | 0.18913 | -0.077 | -3.944
-18.5 | -0.719 | 0.18726 | -0.075 | -3.838
-18 | -0.692 | 0.17911 | -0.073 | -3.863
-17.5 | -0.666 | 0.17475 | -0.073 | -3.809
-17 | -0.64 | 0.17027 | -0.073 | -3.756
-16.5 | -0.613 | 0.16194 | -0.073 | -3.788
-16 | -0.587 | 0.15759 | -0.073 | -3.725
-15.5 | -0.561 | 0.15338 | -0.073 | -3.656
-15 | -0.534 | 0.14934 | -0.073 | -3.578
-14.5 | -0.507 | 0.14423 | -0.07 | -3.515
-14 | -0.48 | 0.13893 | -0.069 | -3.457
-13.5 | -0.454 | 0.13364 | -0.069 | -3.395
-13 | -0.427 | 0.13048 | -0.069 | -3.274
-12.5 | -0.401 | 0.12697 | -0.069 | -3.155
-12 | -0.374 | 0.12359 | -0.068 | -3.025
-11.5 | -0.347 | 0.11779 | -0.065 | -2.942
-11 | -0.32 | 0.11366 | -0.064 | -2.814
-10.5 | -0.293 | 0.11063 | -0.064 | -2.65
-10 | -0.266 | 0.10778 | -0.064 | -2.472
-9.5 | -0.239 | 0.10187 | -0.062 | -2.35
-9 | -0.213 | 0.09634 | -0.061 | -2.206
-8.5 | -0.186 | 0.09576 | -0.061 | -1.94
-8 | -0.159 | 0.09345 | -0.061 | -1.701
-7.5 | -0.132 | 0.06933 | -0.058 | -1.904
-7 | -0.105 | 0.05957 | -0.058 | -1.766
-6.5 | -0.078 | 0.05409 | -0.059 | -1.449
-6 | -0.052 | 0.0498 | -0.059 | -1.034
-5.5 | -0.025 | 0.05595 | -0.056 | -0.44
-5 | 0.002 | 0.04851 | -0.055 | 0.046
-4.5 | 0.029 | 0.04593 | -0.055 | 0.632
-4 | 0.056 | 0.04292 | -0.054 | 1.302
-3.5 | 0.127 | 0.04293 | -0.051 | 2.956
-3 | 0.194 | 0.03991 | -0.049 | 4.867
-2.5 | 0.256 | 0.0376 | -0.051 | 6.795
-2 | 0.314 | 0.03709 | -0.052 | 8.461
-1.5 | 0.371 | 0.03674 | -0.054 | 10.102
-1 | 0.428 | 0.03619 | -0.056 | 11.82
-0.5 | 0.602 | 0.01376 | -0.135 | 43.745
0 | 0.67 | 0.01374 | -0.135 | 48.76
0.5 | 0.737 | 0.01377 | -0.134 | 53.492
1 | 0.802 | 0.0138 | -0.134 | 58.142
1.5 | 0.868 | 0.01385 | -0.134 | 62.677
2 | 0.933 | 0.01394 | -0.134 | 66.962
2.5 | 0.998 | 0.01274 | -0.134 | 78.362
3 | 1.063 | 0.01436 | -0.134 | 74.024
3.5 | 1.127 | 0.01502 | -0.134 | 75.054
4 | 1.191 | 0.01564 | -0.134 | 76.141
4.5 | 1.25 | 0.01631 | -0.134 | 76.626
5 | 1.303 | 0.01692 | -0.134 | 76.988
5.5 | 1.344 | 0.01946 | -0.133 | 69.026
6 | 1.366 | 0.02069 | -0.133 | 66.028
6.5 | 1.355 | 0.022 | -0.133 | 61.569
7 | 1.001 | 0.05456 | -0.047 | 18.336
7.5 | 0.665 | 0.05997 | -0.05 | 11.088
8 | 0.691 | 0.0658 | -0.049 | 10.498
8.5 | 0.717 | 0.07908 | -0.051 | 9.065
9 | 0.743 | 0.07849 | -0.053 | 9.465
9.5 | 0.769 | 0.13282 | -0.054 | 5.789
10 | 0.795 | 0.10292 | -0.055 | 7.721
10.5 | 0.821 | 0.10694 | -0.058 | 7.678
11 | 0.846 | 0.11321 | -0.058 | 7.477

## 48. Re 1M Mach 0.50 (2)
BIGFOIL.COM POLAR EXPORT
MID 120
MID 120 |  |  |  | Cl Max: | 1.5985 | at alpha= | 8 | deg
XFOIL ncrit=9 |  |  |  | L/D Max: | 128.715 | at alpha= | 2 | deg
Re: | 1000000 |  |  | Cd Min: | 0.16296 | at alpha= | 13 | deg
Mach: | 0.5 |  |  | Cl=0 at alpha= | -99 | deg
|  |  |  | @ Cl=0.1, Cd= | 0.01645
|  |  |  | @ Cl=0.4, Cd= | 0.01341
|  |  |  | @ Cl=0.6, Cd= | 0.008118
alpha (deg) | Cl | Cd | Cm | Cl/Cd
-2 | 0.3559 | 0.01645 | -0.1365 | 21.6353
-1.5 | 0.4502 | 0.00995 | -0.1438 | 45.2462
-1 | 0.5245 | 0.00853 | -0.1448 | 61.4889
-0.5 | 0.5953 | 0.00812 | -0.1449 | 73.3128
0 | 0.664 | 0.00809 | -0.1447 | 82.0766
0.5 | 0.7317 | 0.0082 | -0.1444 | 89.2317
1 | 0.7997 | 0.00828 | -0.1442 | 96.5821
1.5 | 0.8682 | 0.00828 | -0.1442 | 104.8551
2 | 0.9319 | 0.00724 | -0.1437 | 128.7155
2.5 | 0.9976 | 0.00791 | -0.1429 | 126.1188
3 | 1.0635 | 0.00858 | -0.142 | 123.951
3.5 | 1.1301 | 0.0092 | -0.1409 | 122.837
4 | 1.1973 | 0.0098 | -0.1396 | 122.1735
4.5 | 1.2645 | 0.01046 | -0.1381 | 120.8891
5 | 1.3319 | 0.01118 | -0.1362 | 119.1324
5.5 | 1.3992 | 0.012 | -0.1339 | 116.6
6 | 1.4555 | 0.01423 | -0.1301 | 102.2839
6.5 | 1.5136 | 0.01631 | -0.1255 | 92.802
7 | 1.5657 | 0.01888 | -0.1194 | 82.929
7.5 | 1.5948 | 0.023 | -0.1105 | 69.3391
8 | 1.5985 | 0.028 | -0.0992 | 57.0893
8.5 | 1.5765 | 0.03424 | -0.0882 | 46.0426
9 | 1.5475 | 0.04337 | -0.0841 | 35.6813
9.5 | 1.5145 | 0.05602 | -0.0881 | 27.035
10 | 1.477 | 0.07067 | -0.0952 | 20.9
10.5 | 1.4373 | 0.08593 | -0.1026 | 16.7264
11 | 1.3993 | 0.10138 | -0.11 | 13.8025
11.5 | 1.3646 | 0.11675 | -0.1175 | 11.6882
12 | 1.335 | 0.1321 | -0.1254 | 10.106
12.5 | 1.3115 | 0.14745 | -0.1338 | 8.8945
13 | 1.2936 | 0.16296 | -0.1427 | 7.9381

## 49. Re 2M Mach 0.00 (1)
BIGFOIL.COM POLAR EXPORT
MID 120
MID 120 |  |  |  | Cl Max: | 1.379 | at alpha= | 9 | deg
JavaFoil+Calcfoil stall+Eppler ext transition |  |  |  | L/D Max: | 82.025 | at alpha= | 5.5 | deg
Re: | 2000000 |  |  | Cd Min: | 0.01123 | at alpha= | 2 | deg
Mach: | 0 |  |  | Cl=0 at alpha= | -5.0385 | deg
|  |  |  | @ Cl=0.1, Cd= | 0.038871
|  |  |  | @ Cl=0.4, Cd= | 0.012828
|  |  |  | @ Cl=0.6, Cd= | 0.012737
alpha (deg) | Cl | Cd | Cm | Cl/Cd
-16 | -0.179 | 0.12919 | -0.058 | -1.382
-15.5 | -0.186 | 0.12383 | -0.057 | -1.503
-15 | -0.194 | 0.1179 | -0.057 | -1.645
-14.5 | -0.202 | 0.1136 | -0.057 | -1.774
-14 | -0.209 | 0.10669 | -0.057 | -1.96
-13.5 | -0.216 | 0.10237 | -0.056 | -2.112
-13 | -0.223 | 0.09734 | -0.056 | -2.289
-12.5 | -0.228 | 0.09249 | -0.054 | -2.47
-12 | -0.233 | 0.08826 | -0.054 | -2.642
-11.5 | -0.237 | 0.08408 | -0.053 | -2.813
-11 | -0.238 | 0.0796 | -0.053 | -2.992
-10.5 | -0.238 | 0.07537 | -0.053 | -3.153
-10 | -0.234 | 0.07142 | -0.052 | -3.282
-9.5 | -0.228 | 0.06819 | -0.051 | -3.34
-9 | -0.217 | 0.06537 | -0.049 | -3.316
-8.5 | -0.202 | 0.06193 | -0.049 | -3.268
-8 | -0.184 | 0.05827 | -0.049 | -3.162
-7.5 | -0.162 | 0.05573 | -0.048 | -2.912
-7 | -0.136 | 0.05281 | -0.048 | -2.582
-6.5 | -0.107 | 0.05 | -0.047 | -2.132
-6 | -0.073 | 0.04765 | -0.047 | -1.535
-5.5 | -0.036 | 0.04547 | -0.046 | -0.8
-5 | 0.003 | 0.04303 | -0.045 | 0.078
-4.5 | 0.046 | 0.04087 | -0.047 | 1.116
-4 | 0.09 | 0.03921 | -0.048 | 2.293
-3.5 | 0.136 | 0.03765 | -0.049 | 3.604
-3 | 0.185 | 0.03407 | -0.068 | 5.425
-2.5 | 0.286 | 0.01279 | -0.117 | 22.4
-2 | 0.345 | 0.0128 | -0.117 | 26.987
-1.5 | 0.405 | 0.01283 | -0.117 | 31.541
-1 | 0.464 | 0.0128 | -0.117 | 36.234
-0.5 | 0.522 | 0.01276 | -0.117 | 40.944
0 | 0.581 | 0.01275 | -0.117 | 45.537
0.5 | 0.638 | 0.01271 | -0.116 | 50.208
1 | 0.695 | 0.01273 | -0.116 | 54.64
1.5 | 0.752 | 0.01273 | -0.116 | 59.108
2 | 0.809 | 0.01123 | -0.116 | 72.072
2.5 | 0.866 | 0.01206 | -0.116 | 71.781
3 | 0.923 | 0.0126 | -0.116 | 73.204
3.5 | 0.979 | 0.01299 | -0.116 | 75.377
4 | 1.035 | 0.01334 | -0.116 | 77.535
4.5 | 1.089 | 0.01373 | -0.116 | 79.321
5 | 1.141 | 0.01413 | -0.116 | 80.714
5.5 | 1.189 | 0.0145 | -0.116 | 82.025
6 | 1.234 | 0.01631 | -0.116 | 75.657
6.5 | 1.276 | 0.01678 | -0.115 | 76.012
7 | 1.312 | 0.01742 | -0.115 | 75.275
7.5 | 1.34 | 0.01797 | -0.115 | 74.571
8 | 1.361 | 0.01856 | -0.115 | 73.319
8.5 | 1.374 | 0.01918 | -0.115 | 71.633
9 | 1.379 | 0.01994 | -0.115 | 69.178
9.5 | 1.374 | 0.02074 | -0.115 | 66.231
10 | 1.356 | 0.02163 | -0.115 | 62.677
10.5 | 1.329 | 0.02275 | -0.115 | 58.4
11 | 1.281 | 0.02449 | -0.114 | 52.28
11.5 | 1.216 | 0.02863 | -0.112 | 42.489
12 | 1.104 | 0.04011 | -0.103 | 27.517
12.5 | 0.975 | 0.07047 | -0.086 | 13.831
13 | 0.899 | 0.08887 | -0.074 | 10.121
13.5 | 0.839 | 0.10122 | -0.062 | 8.291
14 | 0.79 | 0.10822 | -0.059 | 7.301

## 50. Re 2M Mach 0.00 (2)
BIGFOIL.COM POLAR EXPORT
MID 120
MID 120 |  |  |  | Cl Max: | 1.8504 | at alpha= | 13.5 | deg
XFOIL ncrit=9 |  |  |  | L/D Max: | 137.743 | at alpha= | 3.5 | deg
Re: | 2000000 |  |  | Cd Min: | 0.15317 | at alpha= | 18.5 | deg
Mach: | 0 |  |  | Cl=0 at alpha= | -99 | deg
|  |  |  | @ Cl=0.1, Cd= | 0.010537
|  |  |  | @ Cl=0.4, Cd= | 0.0068603
|  |  |  | @ Cl=0.6, Cd= | 0.0068537
alpha (deg) | Cl | Cd | Cm | Cl/Cd
-4.5 | 0.0505 | 0.01394 | -0.1228 | 3.6227
-4 | 0.1196 | 0.00919 | -0.1272 | 13.0141
-3.5 | 0.176 | 0.00826 | -0.1271 | 21.3075
-3 | 0.2315 | 0.00737 | -0.1267 | 31.4111
-2.5 | 0.2864 | 0.00714 | -0.126 | 40.112
-2 | 0.3436 | 0.00688 | -0.1261 | 49.9419
-1.5 | 0.4008 | 0.00686 | -0.1262 | 58.4257
-1 | 0.4581 | 0.00684 | -0.1263 | 66.9737
-0.5 | 0.5158 | 0.00675 | -0.1266 | 76.4148
0 | 0.5727 | 0.00682 | -0.1266 | 83.9736
0.5 | 0.6294 | 0.00689 | -0.1267 | 91.3498
1 | 0.6863 | 0.00693 | -0.1268 | 99.0332
1.5 | 0.7435 | 0.00691 | -0.127 | 107.5977
2 | 0.8007 | 0.00686 | -0.1275 | 116.7201
3 | 0.909 | 0.00661 | -0.1271 | 137.5189
3.5 | 0.9642 | 0.007 | -0.127 | 137.7429
4 | 1.0191 | 0.00743 | -0.1268 | 137.1602
4.5 | 1.0736 | 0.00791 | -0.1266 | 135.7269
5 | 1.1278 | 0.00839 | -0.1264 | 134.4219
5.5 | 1.1816 | 0.00889 | -0.1261 | 132.9134
6 | 1.2348 | 0.00948 | -0.1258 | 130.2532
6.5 | 1.2848 | 0.01071 | -0.1251 | 119.9627
7 | 1.3354 | 0.01169 | -0.1244 | 114.2344
7.5 | 1.3867 | 0.01242 | -0.1237 | 111.6506
8 | 1.4372 | 0.0132 | -0.1229 | 108.8788
8.5 | 1.487 | 0.01404 | -0.122 | 105.9117
9 | 1.5349 | 0.01512 | -0.1208 | 101.5146
9.5 | 1.5825 | 0.0161 | -0.1196 | 98.2919
10 | 1.6288 | 0.01714 | -0.1183 | 95.0292
10.5 | 1.6732 | 0.01832 | -0.1167 | 91.3319
11 | 1.7089 | 0.02058 | -0.1137 | 83.0369
11.5 | 1.7498 | 0.02183 | -0.1116 | 80.1557
12 | 1.7858 | 0.02345 | -0.1089 | 76.1535
12.5 | 1.8161 | 0.02541 | -0.1053 | 71.4719
13 | 1.8397 | 0.02759 | -0.1009 | 66.68
13.5 | 1.8504 | 0.03 | -0.0945 | 61.68
14 | 1.8472 | 0.03304 | -0.0868 | 55.908
14.5 | 1.8427 | 0.0371 | -0.0812 | 49.6685
15 | 1.8308 | 0.04291 | -0.0776 | 42.666
15.5 | 1.8123 | 0.05108 | -0.0772 | 35.4796
16 | 1.7852 | 0.06226 | -0.0803 | 28.6733
16.5 | 1.7445 | 0.07673 | -0.0858 | 22.7356
17 | 1.6911 | 0.09413 | -0.0929 | 17.9656
17.5 | 1.6349 | 0.11322 | -0.1014 | 14.44
18 | 1.5774 | 0.13353 | -0.1111 | 11.8131
18.5 | 1.5277 | 0.15317 | -0.1216 | 9.9739

## 51. Re 2M Mach 0.10 (1)
BIGFOIL.COM POLAR EXPORT
MID 120
MID 120 |  |  |  | Cl Max: | 1.376 | at alpha= | 9 | deg
JavaFoil+Calcfoil stall+Eppler ext transition |  |  |  | L/D Max: | 82.15 | at alpha= | 5.5 | deg
Re: | 2000000 |  |  | Cd Min: | 0.01124 | at alpha= | 2 | deg
Mach: | 0.1 |  |  | Cl=0 at alpha= | -5.0385 | deg
|  |  |  | @ Cl=0.1, Cd= | 0.038798
|  |  |  | @ Cl=0.4, Cd= | 0.012837
|  |  |  | @ Cl=0.6, Cd= | 0.012749
alpha (deg) | Cl | Cd | Cm | Cl/Cd
-15.5 | -0.153 | 0.12525 | -0.058 | -1.221
-15 | -0.162 | 0.11997 | -0.058 | -1.349
-14.5 | -0.171 | 0.11425 | -0.057 | -1.496
-14 | -0.18 | 0.10733 | -0.057 | -1.676
-13.5 | -0.189 | 0.10265 | -0.057 | -1.839
-13 | -0.197 | 0.09794 | -0.056 | -2.013
-12.5 | -0.205 | 0.09359 | -0.055 | -2.19
-12 | -0.212 | 0.08848 | -0.055 | -2.394
-11.5 | -0.217 | 0.08419 | -0.054 | -2.582
-11 | -0.221 | 0.08029 | -0.053 | -2.757
-10.5 | -0.223 | 0.07525 | -0.053 | -2.966
-10 | -0.222 | 0.0715 | -0.051 | -3.108
-9.5 | -0.218 | 0.06791 | -0.051 | -3.209
-9 | -0.209 | 0.06486 | -0.05 | -3.223
-8.5 | -0.197 | 0.06184 | -0.049 | -3.178
-8 | -0.18 | 0.05886 | -0.049 | -3.059
-7.5 | -0.159 | 0.05569 | -0.049 | -2.863
-7 | -0.135 | 0.05287 | -0.048 | -2.546
-6.5 | -0.106 | 0.05027 | -0.048 | -2.102
-6 | -0.073 | 0.04779 | -0.047 | -1.522
-5.5 | -0.036 | 0.04561 | -0.046 | -0.795
-5 | 0.003 | 0.04327 | -0.046 | 0.078
-4.5 | 0.046 | 0.04105 | -0.047 | 1.112
-4 | 0.09 | 0.03926 | -0.049 | 2.296
-3.5 | 0.137 | 0.03709 | -0.057 | 3.684
-3 | 0.185 | 0.03508 | -0.063 | 5.264
-2.5 | 0.288 | 0.0128 | -0.118 | 22.48
-2 | 0.347 | 0.01281 | -0.118 | 27.099
-1.5 | 0.407 | 0.01284 | -0.117 | 31.672
-1 | 0.466 | 0.01281 | -0.117 | 36.385
-0.5 | 0.525 | 0.01276 | -0.117 | 41.13
0 | 0.584 | 0.01276 | -0.117 | 45.734
0.5 | 0.641 | 0.01272 | -0.117 | 50.425
1 | 0.699 | 0.01274 | -0.117 | 54.871
1.5 | 0.756 | 0.01274 | -0.117 | 59.366
2 | 0.813 | 0.01124 | -0.117 | 72.338
2.5 | 0.87 | 0.0121 | -0.117 | 71.917
3 | 0.927 | 0.01263 | -0.117 | 73.376
3.5 | 0.984 | 0.01302 | -0.116 | 75.55
4 | 1.04 | 0.01338 | -0.116 | 77.725
4.5 | 1.094 | 0.01377 | -0.116 | 79.472
5 | 1.146 | 0.01417 | -0.116 | 80.853
5.5 | 1.195 | 0.01454 | -0.116 | 82.15
6 | 1.24 | 0.01638 | -0.116 | 75.684
6.5 | 1.281 | 0.01698 | -0.116 | 75.397
7 | 1.316 | 0.01751 | -0.116 | 75.17
7.5 | 1.343 | 0.01806 | -0.116 | 74.355
8 | 1.363 | 0.01867 | -0.116 | 72.965
8.5 | 1.374 | 0.01932 | -0.116 | 71.111
9 | 1.376 | 0.0201 | -0.116 | 68.456
9.5 | 1.367 | 0.02094 | -0.116 | 65.272
10 | 1.344 | 0.02187 | -0.116 | 61.46
10.5 | 1.312 | 0.02308 | -0.116 | 56.824
11 | 1.253 | 0.0266 | -0.114 | 47.095
11.5 | 1.149 | 0.03343 | -0.108 | 34.361
12 | 1.034 | 0.05079 | -0.098 | 20.354
12.5 | 0.914 | 0.08273 | -0.077 | 11.046
13 | 0.846 | 0.09635 | -0.063 | 8.776
13.5 | 0.791 | 0.10364 | -0.059 | 7.631
14 | 0.738 | 0.11013 | -0.056 | 6.701

## 52. Re 2M Mach 0.10 (2)
BIGFOIL.COM POLAR EXPORT
MID 120
MID 120 |  |  |  | Cl Max: | 1.8278 | at alpha= | 13 | deg
XFOIL ncrit=9 |  |  |  | L/D Max: | 137.756 | at alpha= | 3.5 | deg
Re: | 2000000 |  |  | Cd Min: | 0.25875 | at alpha= | -20 | deg
Mach: | 0.1 |  |  | Cl=0 at alpha= | -4.628 | deg
|  |  |  | @ Cl=0.1, Cd= | 0.012566
|  |  |  | @ Cl=0.4, Cd= | 0.0068823
|  |  |  | @ Cl=0.6, Cd= | 0.0068539
alpha (deg) | Cl | Cd | Cm | Cl/Cd
-20 | -0.7416 | 0.25875 | 0.0646 | -2.8661
-19.5 | -0.7236 | 0.25218 | 0.0604 | -2.8694
-19 | -0.7057 | 0.2456 | 0.0563 | -2.8734
-18.5 | -0.688 | 0.23898 | 0.0523 | -2.8789
-18 | -0.6704 | 0.23232 | 0.0484 | -2.8857
-17.5 | -0.6546 | 0.22519 | 0.0447 | -2.9069
-17 | -0.6374 | 0.2191 | 0.041 | -2.9092
-16.5 | -0.6201 | 0.21286 | 0.0374 | -2.9132
-16 | -0.6029 | 0.20646 | 0.034 | -2.9202
-15.5 | -0.5857 | 0.19959 | 0.0307 | -2.9345
-15 | -0.5686 | 0.1925 | 0.0273 | -2.9538
-14.5 | -0.5524 | 0.18567 | 0.0241 | -2.9752
-14 | -0.5369 | 0.17888 | 0.021 | -3.0015
-13.5 | -0.5216 | 0.17207 | 0.018 | -3.0313
-13 | -0.5067 | 0.16523 | 0.0151 | -3.0666
-12.5 | -0.4924 | 0.15839 | 0.0123 | -3.1088
-12 | -0.4782 | 0.1515 | 0.0095 | -3.1564
-11.5 | -0.4673 | 0.14401 | 0.0071 | -3.2449
-11 | -0.4523 | 0.138 | 0.0046 | -3.2775
-10.5 | -0.4371 | 0.13195 | 0.0021 | -3.3126
-10 | -0.422 | 0.12574 | -0.0005 | -3.3561
-9.5 | -0.4063 | 0.11871 | -0.0037 | -3.4226
-9 | -0.3916 | 0.11224 | -0.0065 | -3.489
-8.5 | -0.3766 | 0.10593 | -0.0094 | -3.5552
-8 | -0.362 | 0.09976 | -0.0121 | -3.6287
-7.5 | -0.3506 | 0.094 | -0.014 | -3.7298
-6.5 | -0.3105 | 0.08011 | -0.0247 | -3.8759
-6 | -0.2589 | 0.07283 | -0.0366 | -3.5549
-4 | 0.1185 | 0.00946 | -0.1277 | 12.5264
-3.5 | 0.1756 | 0.00847 | -0.1277 | 20.732
-3 | 0.2319 | 0.00748 | -0.1273 | 31.0027
-2.5 | 0.2873 | 0.0072 | -0.1266 | 39.9028
-2 | 0.345 | 0.00693 | -0.1267 | 49.7835
-1.5 | 0.4027 | 0.00688 | -0.1269 | 58.532
-1 | 0.4604 | 0.00688 | -0.127 | 66.9186
-0.5 | 0.5185 | 0.00676 | -0.1272 | 76.7012
0 | 0.5758 | 0.00682 | -0.1273 | 84.4282
0.5 | 0.6329 | 0.0069 | -0.1273 | 91.7246
1 | 0.6901 | 0.00694 | -0.1274 | 99.438
1.5 | 0.7476 | 0.00693 | -0.1276 | 107.8788
2 | 0.8052 | 0.00689 | -0.128 | 116.865
3 | 0.9141 | 0.00665 | -0.1277 | 137.4586
3.5 | 0.9698 | 0.00704 | -0.1275 | 137.7557
4 | 1.025 | 0.00747 | -0.1274 | 137.2155
4.5 | 1.0799 | 0.00795 | -0.1271 | 135.8365
5 | 1.1345 | 0.00844 | -0.1269 | 134.4194
5.5 | 1.1888 | 0.00894 | -0.1266 | 132.9754
6 | 1.2424 | 0.00954 | -0.1262 | 130.2306
6.5 | 1.2925 | 0.01086 | -0.1253 | 119.0147
7 | 1.3437 | 0.01181 | -0.1246 | 113.7765
7.5 | 1.3954 | 0.01257 | -0.1238 | 111.0103
8 | 1.4463 | 0.01339 | -0.1229 | 108.0134
8.5 | 1.4967 | 0.01421 | -0.1219 | 105.3272
9 | 1.5443 | 0.01545 | -0.1205 | 99.9547
9.5 | 1.5927 | 0.01639 | -0.1192 | 97.1751
10 | 1.6389 | 0.01752 | -0.1176 | 93.5445
10.5 | 1.6825 | 0.01889 | -0.1157 | 89.0683
11 | 1.7182 | 0.02113 | -0.1125 | 81.3157
11.5 | 1.7569 | 0.02267 | -0.1099 | 77.4989
12 | 1.7892 | 0.02466 | -0.1064 | 72.5547
12.5 | 1.8142 | 0.02699 | -0.1019 | 67.2175
13 | 1.8278 | 0.02954 | -0.0958 | 61.8754
13.5 | 1.8243 | 0.0326 | -0.0876 | 55.9601
14 | 1.8173 | 0.0368 | -0.0813 | 49.3832
14.5 | 1.8068 | 0.04246 | -0.0775 | 42.553
15 | 1.7872 | 0.05079 | -0.0771 | 35.188
15.5 | 1.7599 | 0.06215 | -0.0804 | 28.317
16 | 1.722 | 0.07629 | -0.0859 | 22.5718
16.5 | 1.6698 | 0.09354 | -0.093 | 17.8512
17 | 1.6115 | 0.11304 | -0.1017 | 14.256
17.5 | 1.559 | 0.13235 | -0.111 | 11.7794
18 | 1.5114 | 0.15157 | -0.1211 | 9.9716

## 53. Re 2M Mach 0.25 (1)
BIGFOIL.COM POLAR EXPORT
MID 120
MID 120 |  |  |  | Cl Max: | 1.364 | at alpha= | 8 | deg
JavaFoil+Calcfoil stall+Eppler ext transition |  |  |  | L/D Max: | 82.764 | at alpha= | 5.5 | deg
Re: | 2000000 |  |  | Cd Min: | 0.01133 | at alpha= | 2 | deg
Mach: | 0.25 |  |  | Cl=0 at alpha= | -5.0395 | deg
|  |  |  | @ Cl=0.1, Cd= | 0.039391
|  |  |  | @ Cl=0.4, Cd= | 0.012821
|  |  |  | @ Cl=0.6, Cd= | 0.10586
alpha (deg) | Cl | Cd | Cm | Cl/Cd
-13.5 | -0.048 | 0.10346 | -0.059 | -0.46
-13 | -0.045 | 0.09832 | -0.059 | -0.456
-12.5 | -0.042 | 0.09223 | -0.06 | -0.456
-12 | -0.039 | 0.08904 | -0.059 | -0.441
-11.5 | -0.036 | 0.08495 | -0.059 | -0.429
-11 | -0.034 | 0.07968 | -0.059 | -0.422
-10.5 | -0.076 | 0.07722 | -0.057 | -0.983
-10 | -0.107 | 0.07231 | -0.056 | -1.479
-9.5 | -0.127 | 0.06885 | -0.055 | -1.844
-9 | -0.139 | 0.06519 | -0.054 | -2.126
-8.5 | -0.144 | 0.06222 | -0.054 | -2.313
-8 | -0.143 | 0.05931 | -0.053 | -2.403
-7.5 | -0.134 | 0.05643 | -0.051 | -2.378
-7 | -0.119 | 0.05351 | -0.05 | -2.225
-6.5 | -0.097 | 0.0509 | -0.05 | -1.909
-6 | -0.069 | 0.04847 | -0.049 | -1.423
-5.5 | -0.035 | 0.04613 | -0.049 | -0.763
-5 | 0.003 | 0.04372 | -0.048 | 0.076
-4.5 | 0.046 | 0.04167 | -0.047 | 1.096
-4 | 0.091 | 0.03972 | -0.049 | 2.29
-3.5 | 0.138 | 0.038 | -0.049 | 3.64
-3 | 0.188 | 0.03649 | -0.062 | 5.154
-2.5 | 0.295 | 0.01284 | -0.121 | 22.938
-2 | 0.356 | 0.01285 | -0.121 | 27.698
-1.5 | 0.417 | 0.01281 | -0.121 | 32.563
-1 | 0.478 | 0.01284 | -0.121 | 37.255
-0.5 | 0.539 | 0.0128 | -0.12 | 42.135
0 | 0.6 | 0.01279 | -0.12 | 46.868
0.5 | 0.659 | 0.01276 | -0.12 | 51.659
1 | 0.718 | 0.01279 | -0.12 | 56.155
1.5 | 0.777 | 0.01279 | -0.12 | 60.741
2 | 0.836 | 0.01133 | -0.12 | 73.748
2.5 | 0.894 | 0.01233 | -0.12 | 72.515
3 | 0.952 | 0.01281 | -0.12 | 74.34
3.5 | 1.01 | 0.0132 | -0.12 | 76.54
4 | 1.068 | 0.01358 | -0.12 | 78.642
4.5 | 1.123 | 0.014 | -0.12 | 80.254
5 | 1.176 | 0.01441 | -0.119 | 81.584
5.5 | 1.224 | 0.01479 | -0.119 | 82.764
6 | 1.268 | 0.01674 | -0.119 | 75.752
6.5 | 1.307 | 0.0174 | -0.119 | 75.086
7 | 1.338 | 0.01805 | -0.119 | 74.122
7.5 | 1.357 | 0.01865 | -0.119 | 72.749
8 | 1.364 | 0.01938 | -0.119 | 70.399
8.5 | 1.359 | 0.0202 | -0.119 | 67.292
9 | 1.339 | 0.02124 | -0.119 | 63.051
9.5 | 1.301 | 0.02229 | -0.119 | 58.341
10 | 1.227 | 0.02452 | -0.118 | 50.051
10.5 | 1.111 | 0.02985 | -0.113 | 37.236
11 | 0.86 | 0.08047 | -0.061 | 10.682
11.5 | 0.77 | 0.0867 | -0.057 | 8.88
12 | 0.672 | 0.09306 | -0.054 | 7.224
12.5 | 0.569 | 0.09926 | -0.053 | 5.736
13 | 0.461 | 0.10586 | -0.053 | 4.352

## 54. Re 2M Mach 0.25 (2)
BIGFOIL.COM POLAR EXPORT
MID 120
MID 120 |  |  |  | Cl Max: | 1.7349 | at alpha= | 11 | deg
XFOIL ncrit=9 |  |  |  | L/D Max: | 138.191 | at alpha= | 3.5 | deg
Re: | 2000000 |  |  | Cd Min: | 0.15055 | at alpha= | 16 | deg
Mach: | 0.25 |  |  | Cl=0 at alpha= | -99 | deg
|  |  |  | @ Cl=0.1, Cd= | 0.01021
|  |  |  | @ Cl=0.4, Cd= | 0.0071066
|  |  |  | @ Cl=0.6, Cd= | 0.006915
alpha (deg) | Cl | Cd | Cm | Cl/Cd
-3.5 | 0.1707 | 0.01021 | -0.1298 | 16.7189
-2.5 | 0.292 | 0.00762 | -0.13 | 38.3202
-2 | 0.3521 | 0.00735 | -0.13 | 47.9048
-1.5 | 0.4131 | 0.00704 | -0.1304 | 58.679
-1 | 0.4732 | 0.00697 | -0.1305 | 67.891
-0.5 | 0.5333 | 0.00687 | -0.1306 | 77.6274
0.5 | 0.6519 | 0.00695 | -0.1307 | 93.7986
1 | 0.711 | 0.00701 | -0.1307 | 101.4265
1.5 | 0.7704 | 0.00703 | -0.1309 | 109.5875
2 | 0.8297 | 0.00707 | -0.1312 | 117.355
3 | 0.9428 | 0.00684 | -0.1308 | 137.8363
3.5 | 1.0005 | 0.00724 | -0.1305 | 138.1906
4 | 1.0581 | 0.00768 | -0.1302 | 137.7734
4.5 | 1.1153 | 0.00816 | -0.1298 | 136.6789
5 | 1.1724 | 0.00866 | -0.1294 | 135.3811
5.5 | 1.2291 | 0.00922 | -0.1288 | 133.308
6 | 1.2844 | 0.01003 | -0.128 | 128.0558
6.5 | 1.3359 | 0.01154 | -0.1267 | 115.7626
7 | 1.3907 | 0.01234 | -0.1256 | 112.6985
7.5 | 1.4448 | 0.01323 | -0.1243 | 109.2063
8 | 1.4979 | 0.01423 | -0.1227 | 105.2635
8.5 | 1.5483 | 0.0156 | -0.1207 | 99.25
9 | 1.5982 | 0.01691 | -0.1185 | 94.5121
9.5 | 1.645 | 0.0185 | -0.1158 | 88.9189
10 | 1.6867 | 0.02052 | -0.1124 | 82.1979
10.5 | 1.7131 | 0.0239 | -0.1068 | 71.6778
11 | 1.7349 | 0.0271 | -0.1008 | 64.0185
11.5 | 1.7343 | 0.03095 | -0.0919 | 56.0355
12 | 1.715 | 0.03585 | -0.0825 | 47.8382
12.5 | 1.6901 | 0.04312 | -0.0775 | 39.1953
13 | 1.6612 | 0.05347 | -0.0783 | 31.0679
13.5 | 1.6265 | 0.06707 | -0.0837 | 24.2508
14 | 1.5852 | 0.08262 | -0.0908 | 19.1866
14.5 | 1.5426 | 0.09899 | -0.0983 | 15.5834
15 | 1.499 | 0.1163 | -0.1064 | 12.8891
15.5 | 1.4591 | 0.13356 | -0.1149 | 10.9247
16 | 1.4247 | 0.15055 | -0.1239 | 9.4633

## 55. Re 2M Mach 0.50 (1)
BIGFOIL.COM POLAR EXPORT
MID 120
MID 120 |  |  |  | Cl Max: | 1.366 | at alpha= | 6 | deg
JavaFoil+Calcfoil stall+Eppler ext transition |  |  |  | L/D Max: | 83.607 | at alpha= | 5 | deg
Re: | 2000000 |  |  | Cd Min: | 0.01296 | at alpha= | -1.5 | deg
Mach: | 0.5 |  |  | Cl=0 at alpha= | -5.037 | deg
|  |  |  | @ Cl=0.1, Cd= | 0.040411
|  |  |  | @ Cl=0.4, Cd= | 0.023036
|  |  |  | @ Cl=0.6, Cd= | 0.012981
alpha (deg) | Cl | Cd | Cm | Cl/Cd
-20 | -0.798 | 0.18289 | -0.078 | -4.363
-19.5 | -0.772 | 0.17395 | -0.078 | -4.438
-19 | -0.746 | 0.16918 | -0.078 | -4.41
-18.5 | -0.72 | 0.16621 | -0.077 | -4.331
-18 | -0.692 | 0.16277 | -0.074 | -4.253
-17.5 | -0.666 | 0.15619 | -0.073 | -4.263
-17 | -0.64 | 0.15171 | -0.073 | -4.217
-16.5 | -0.614 | 0.14578 | -0.073 | -4.209
-16 | -0.587 | 0.14149 | -0.073 | -4.151
-15.5 | -0.561 | 0.13732 | -0.073 | -4.085
-15 | -0.534 | 0.13332 | -0.073 | -4.009
-14.5 | -0.507 | 0.12839 | -0.071 | -3.952
-14 | -0.48 | 0.12334 | -0.069 | -3.895
-13.5 | -0.454 | 0.11851 | -0.069 | -3.83
-13 | -0.427 | 0.11555 | -0.069 | -3.698
-12.5 | -0.401 | 0.11213 | -0.069 | -3.574
-12 | -0.374 | 0.10884 | -0.069 | -3.437
-11.5 | -0.347 | 0.10341 | -0.066 | -3.353
-11 | -0.32 | 0.10017 | -0.066 | -3.195
-10.5 | -0.293 | 0.09712 | -0.066 | -3.02
-10 | -0.267 | 0.09427 | -0.066 | -2.828
-9.5 | -0.24 | 0.08922 | -0.064 | -2.686
-9 | -0.213 | 0.07109 | -0.063 | -2.992
-8.5 | -0.186 | 0.06397 | -0.063 | -2.907
-8 | -0.159 | 0.05925 | -0.064 | -2.686
-7.5 | -0.132 | 0.06329 | -0.061 | -2.087
-7 | -0.105 | 0.05571 | -0.06 | -1.889
-6.5 | -0.078 | 0.05104 | -0.061 | -1.537
-6 | -0.052 | 0.0472 | -0.064 | -1.093
-5.5 | -0.025 | 0.0465 | -0.061 | -0.53
-5 | 0.002 | 0.04388 | -0.058 | 0.05
-4.5 | 0.029 | 0.04258 | -0.057 | 0.683
-4 | 0.056 | 0.04108 | -0.056 | 1.361
-3.5 | 0.127 | 0.04 | -0.054 | 3.174
-3 | 0.194 | 0.03992 | -0.052 | 4.867
-2.5 | 0.256 | 0.03804 | -0.053 | 6.72
-2 | 0.314 | 0.03679 | -0.056 | 8.539
-1.5 | 0.463 | 0.01296 | -0.135 | 35.699
-1 | 0.533 | 0.01301 | -0.135 | 40.956
-0.5 | 0.602 | 0.01298 | -0.135 | 46.379
0 | 0.67 | 0.01296 | -0.135 | 51.709
0.5 | 0.737 | 0.01298 | -0.134 | 56.759
1 | 0.802 | 0.01298 | -0.134 | 61.795
1.5 | 0.868 | 0.01303 | -0.134 | 66.598
2 | 0.933 | 0.01403 | -0.134 | 66.539
2.5 | 0.998 | 0.01314 | -0.134 | 75.997
3 | 1.063 | 0.01359 | -0.134 | 78.201
3.5 | 1.127 | 0.01404 | -0.134 | 80.263
4 | 1.191 | 0.01456 | -0.134 | 81.758
4.5 | 1.25 | 0.01508 | -0.134 | 82.904
5 | 1.303 | 0.01558 | -0.134 | 83.607
5.5 | 1.344 | 0.01792 | -0.133 | 74.987
6 | 1.366 | 0.01901 | -0.133 | 71.871
6.5 | 1.355 | 0.02012 | -0.133 | 67.34
7 | 1.249 | 0.02139 | -0.133 | 58.393
7.5 | 0.83 | 0.02301 | -0.133 | 36.065
8 | 0.692 | 0.06197 | -0.056 | 11.166
8.5 | 0.718 | 0.06662 | -0.055 | 10.771
9 | 0.743 | 0.07299 | -0.055 | 10.184
9.5 | 0.769 | 0.10925 | -0.055 | 7.039
10 | 0.795 | 0.08588 | -0.057 | 9.259
10.5 | 0.821 | 0.09634 | -0.06 | 8.526
11 | 0.847 | 0.10033 | -0.059 | 8.441

## 56. Re 2M Mach 0.50 (2)
BIGFOIL.COM POLAR EXPORT
MID 120
MID 120 |  |  |  | Cl Max: | 1.6496 | at alpha= | 8 | deg
XFOIL ncrit=9 |  |  |  | L/D Max: | 140.53 | at alpha= | 3.5 | deg
Re: | 2000000 |  |  | Cd Min: | 0.15741 | at alpha= | 13 | deg
Mach: | 0.5 |  |  | Cl=0 at alpha= | -3.8465 | deg
|  |  |  | @ Cl=0.1, Cd= | 0.037506
|  |  |  | @ Cl=0.4, Cd= | 0.0094351
|  |  |  | @ Cl=0.6, Cd= | 0.0072499
alpha (deg) | Cl | Cd | Cm | Cl/Cd
-8 | -0.3321 | 0.10325 | -0.0162 | -3.2165
-7.5 | -0.3158 | 0.09754 | -0.018 | -3.2376
-7 | -0.3044 | 0.09238 | -0.0185 | -3.2951
-6.5 | -0.2838 | 0.08651 | -0.0219 | -3.2805
-6 | -0.2452 | 0.07927 | -0.0308 | -3.0932
-5.5 | -0.1922 | 0.07104 | -0.0441 | -2.7055
-5 | -0.1402 | 0.0631 | -0.0565 | -2.2219
-4.5 | -0.0869 | 0.05486 | -0.0686 | -1.584
-4 | -0.0253 | 0.04867 | -0.079 | -0.51983
-3.5 | 0.0571 | 0.04129 | -0.0936 | 1.3829
-3 | 0.1436 | 0.03366 | -0.1073 | 4.2662
-2.5 | 0.2551 | 0.02304 | -0.1262 | 11.072
-2 | 0.3785 | 0.01 | -0.1438 | 37.85
-1.5 | 0.4569 | 0.00794 | -0.1457 | 57.5441
-1 | 0.5286 | 0.00748 | -0.1458 | 70.6684
-0.5 | 0.5989 | 0.00725 | -0.1457 | 82.6069
0.5 | 0.7363 | 0.00724 | -0.1455 | 101.6989
1 | 0.8043 | 0.00736 | -0.1452 | 109.2799
1.5 | 0.8715 | 0.00765 | -0.145 | 113.9216
2 | 0.9389 | 0.00798 | -0.1449 | 117.6566
2.5 | 1.0044 | 0.0072 | -0.1446 | 139.5
3 | 1.0718 | 0.00766 | -0.1439 | 139.9217
3.5 | 1.1397 | 0.00811 | -0.143 | 140.5302
4 | 1.208 | 0.0086 | -0.1418 | 140.4651
4.5 | 1.2763 | 0.00917 | -0.1404 | 139.1821
5 | 1.3452 | 0.00975 | -0.1387 | 137.9692
5.5 | 1.4107 | 0.0109 | -0.1363 | 129.422
6 | 1.4721 | 0.01266 | -0.1328 | 116.2796
6.5 | 1.5373 | 0.01403 | -0.129 | 109.5723
7 | 1.5975 | 0.01605 | -0.1237 | 99.5327
7.5 | 1.6386 | 0.01967 | -0.1154 | 83.3045
8 | 1.6496 | 0.02487 | -0.1041 | 66.3289
8.5 | 1.6264 | 0.03075 | -0.0909 | 52.8911
9 | 1.5928 | 0.03904 | -0.0837 | 40.7992
9.5 | 1.5567 | 0.0511 | -0.086 | 30.4638
10 | 1.5181 | 0.06589 | -0.0934 | 23.0399
10.5 | 1.4775 | 0.08123 | -0.101 | 18.1891
11 | 1.4384 | 0.09669 | -0.1083 | 14.8764
11.5 | 1.402 | 0.11189 | -0.1153 | 12.5302
12 | 1.3707 | 0.12692 | -0.1227 | 10.7997
12.5 | 1.345 | 0.14205 | -0.1307 | 9.4685
13 | 1.3234 | 0.15741 | -0.1394 | 8.4073

## 57. Re 3M Mach 0.00 (1)
BIGFOIL.COM POLAR EXPORT
MID 120
MID 120 |  |  |  | Cl Max: | 1.379 | at alpha= | 9 | deg
JavaFoil+Calcfoil stall+Eppler ext transition |  |  |  | L/D Max: | 85.014 | at alpha= | 5.5 | deg
Re: | 3000000 |  |  | Cd Min: | 0.01166 | at alpha= | 2 | deg
Mach: | 0 |  |  | Cl=0 at alpha= | -5.0385 | deg
|  |  |  | @ Cl=0.1, Cd= | 0.035337
|  |  |  | @ Cl=0.4, Cd= | 0.012469
|  |  |  | @ Cl=0.6, Cd= | 0.012383
alpha (deg) | Cl | Cd | Cm | Cl/Cd
-16 | -0.179 | 0.12577 | -0.06 | -1.421
-15.5 | -0.186 | 0.12071 | -0.059 | -1.544
-15 | -0.194 | 0.11465 | -0.059 | -1.693
-14.5 | -0.202 | 0.10986 | -0.059 | -1.837
-14 | -0.209 | 0.10369 | -0.059 | -2.018
-13.5 | -0.216 | 0.09909 | -0.059 | -2.185
-13 | -0.223 | 0.09415 | -0.058 | -2.369
-12.5 | -0.229 | 0.08922 | -0.058 | -2.565
-12 | -0.234 | 0.08539 | -0.058 | -2.736
-11.5 | -0.237 | 0.0807 | -0.057 | -2.937
-11 | -0.239 | 0.07711 | -0.057 | -3.094
-10.5 | -0.238 | 0.0732 | -0.056 | -3.252
-10 | -0.235 | 0.06943 | -0.056 | -3.382
-9.5 | -0.228 | 0.06608 | -0.055 | -3.451
-9 | -0.217 | 0.06294 | -0.053 | -3.448
-8.5 | -0.203 | 0.0602 | -0.052 | -3.366
-8 | -0.184 | 0.05723 | -0.052 | -3.224
-7.5 | -0.162 | 0.0542 | -0.051 | -2.997
-7 | -0.136 | 0.05169 | -0.049 | -2.639
-6.5 | -0.107 | 0.04902 | -0.049 | -2.175
-6 | -0.073 | 0.04677 | -0.049 | -1.565
-5.5 | -0.036 | 0.04444 | -0.048 | -0.819
-5 | 0.003 | 0.04243 | -0.048 | 0.08
-4.5 | 0.046 | 0.04012 | -0.052 | 1.139
-4 | 0.09 | 0.03865 | -0.059 | 2.337
-3.5 | 0.169 | 0.01248 | -0.117 | 13.544
-3 | 0.227 | 0.01255 | -0.117 | 18.128
-2.5 | 0.286 | 0.01251 | -0.117 | 22.901
-2 | 0.345 | 0.01246 | -0.117 | 27.726
-1.5 | 0.405 | 0.01247 | -0.117 | 32.436
-1 | 0.464 | 0.01244 | -0.117 | 37.268
-0.5 | 0.522 | 0.0124 | -0.117 | 42.114
0 | 0.581 | 0.0124 | -0.117 | 46.838
0.5 | 0.638 | 0.01235 | -0.116 | 51.698
1 | 0.695 | 0.01237 | -0.116 | 56.234
1.5 | 0.752 | 0.01241 | -0.116 | 60.618
2 | 0.809 | 0.01166 | -0.116 | 69.415
2.5 | 0.866 | 0.01204 | -0.116 | 71.908
3 | 0.923 | 0.01236 | -0.116 | 74.616
3.5 | 0.979 | 0.01267 | -0.116 | 77.277
4 | 1.035 | 0.01299 | -0.116 | 79.628
4.5 | 1.089 | 0.01335 | -0.116 | 81.563
5 | 1.141 | 0.01367 | -0.116 | 83.428
5.5 | 1.189 | 0.01399 | -0.116 | 85.014
6 | 1.234 | 0.01563 | -0.116 | 78.958
6.5 | 1.276 | 0.01607 | -0.115 | 79.379
7 | 1.312 | 0.01668 | -0.115 | 78.654
7.5 | 1.34 | 0.01717 | -0.115 | 78.018
8 | 1.361 | 0.01777 | -0.115 | 76.59
8.5 | 1.374 | 0.01833 | -0.115 | 74.985
9 | 1.379 | 0.01895 | -0.115 | 72.776
9.5 | 1.374 | 0.01973 | -0.115 | 69.63
10 | 1.356 | 0.02048 | -0.115 | 66.207
10.5 | 1.329 | 0.02147 | -0.115 | 61.889
11 | 1.293 | 0.02266 | -0.115 | 57.087
11.5 | 1.234 | 0.02608 | -0.113 | 47.324
12 | 1.169 | 0.02852 | -0.111 | 40.982
12.5 | 1.083 | 0.03461 | -0.107 | 31.281
13 | 0.994 | 0.04546 | -0.102 | 21.868
13.5 | 0.911 | 0.0603 | -0.095 | 15.112
14 | 0.828 | 0.0818 | -0.085 | 10.118

## 58. Re 3M Mach 0.00 (2)
BIGFOIL.COM POLAR EXPORT
MID 120
MID 120 |  |  |  | Cl Max: | 1.9066 | at alpha= | 14.5 | deg
XFOIL ncrit=9 |  |  |  | L/D Max: | 145.602 | at alpha= | 3.5 | deg
Re: | 3000000 |  |  | Cd Min: | 0.25873 | at alpha= | -20 | deg
Mach: | 0 |  |  | Cl=0 at alpha= | -5.0178 | deg
|  |  |  | @ Cl=0.1, Cd= | 0.008311
|  |  |  | @ Cl=0.4, Cd= | 0.0066329
|  |  |  | @ Cl=0.6, Cd= | 0.0064983
alpha (deg) | Cl | Cd | Cm | Cl/Cd
-20 | -0.7411 | 0.25873 | 0.0646 | -2.8644
-19.5 | -0.7232 | 0.25222 | 0.0605 | -2.8673
-19 | -0.7054 | 0.2457 | 0.0565 | -2.871
-18.5 | -0.6877 | 0.23913 | 0.0525 | -2.8758
-18 | -0.6702 | 0.23251 | 0.0487 | -2.8825
-17.5 | -0.6527 | 0.22576 | 0.0449 | -2.8911
-17 | -0.6355 | 0.2189 | 0.0411 | -2.9032
-16.5 | -0.6186 | 0.21198 | 0.0376 | -2.9182
-16 | -0.6044 | 0.20396 | 0.034 | -2.9633
-15.5 | -0.5878 | 0.19811 | 0.0308 | -2.967
-15 | -0.5711 | 0.19201 | 0.0276 | -2.9743
-14.5 | -0.5549 | 0.18561 | 0.0245 | -2.9896
-14 | -0.5391 | 0.17892 | 0.0215 | -3.0131
-13.5 | -0.5234 | 0.17212 | 0.0186 | -3.0409
-13 | -0.5083 | 0.16531 | 0.0158 | -3.0748
-12.5 | -0.4937 | 0.15851 | 0.013 | -3.1146
-12 | -0.4794 | 0.15165 | 0.0102 | -3.1612
-11.5 | -0.4655 | 0.1448 | 0.0076 | -3.2148
-11 | -0.4518 | 0.13793 | 0.0049 | -3.2756
-10.5 | -0.4383 | 0.13095 | 0.0022 | -3.3471
-10 | -0.4285 | 0.12329 | -0.0006 | -3.4755
-9.5 | -0.4122 | 0.11779 | -0.003 | -3.4994
-9 | -0.3961 | 0.11198 | -0.0057 | -3.5372
-8.5 | -0.3795 | 0.10578 | -0.0084 | -3.5876
-8 | -0.364 | 0.09962 | -0.0113 | -3.6539
-6 | -0.1156 | 0.01119 | -0.1243 | -10.3307
-5.5 | -0.0541 | 0.01023 | -0.1258 | -5.2884
-5 | 0.002 | 0.00967 | -0.1257 | 0.20683
-4.5 | 0.0583 | 0.00889 | -0.1258 | 6.5579
-4 | 0.1152 | 0.0081 | -0.1258 | 14.2222
-3.5 | 0.1706 | 0.00771 | -0.1254 | 22.1271
-3 | 0.2296 | 0.00666 | -0.126 | 34.4745
-2.5 | 0.2864 | 0.00676 | -0.1261 | 42.3669
-2 | 0.3436 | 0.00675 | -0.1262 | 50.9037
-1.5 | 0.4014 | 0.00663 | -0.1265 | 60.543
-1 | 0.4592 | 0.00653 | -0.1267 | 70.3216
-0.5 | 0.5167 | 0.00647 | -0.1269 | 79.8609
0 | 0.5739 | 0.00648 | -0.127 | 88.5648
0.5 | 0.6308 | 0.00652 | -0.1271 | 96.7485
1 | 0.6875 | 0.0066 | -0.1271 | 104.1667
1.5 | 0.7443 | 0.00669 | -0.1273 | 111.2556
2 | 0.8008 | 0.00686 | -0.1275 | 116.7347
2.5 | 0.8556 | 0.00599 | -0.1278 | 142.8381
3 | 0.9113 | 0.00633 | -0.1278 | 143.9652
3.5 | 0.9668 | 0.00664 | -0.1277 | 145.6024
4 | 1.0218 | 0.00708 | -0.1275 | 144.322
4.5 | 1.0765 | 0.0075 | -0.1274 | 143.5333
5 | 1.1311 | 0.00791 | -0.1272 | 142.9962
5.5 | 1.185 | 0.00842 | -0.1269 | 140.7363
6 | 1.2376 | 0.00918 | -0.1265 | 134.8148
6.5 | 1.2885 | 0.01027 | -0.1259 | 125.4625
7 | 1.3407 | 0.01092 | -0.1253 | 122.7747
7.5 | 1.3926 | 0.01155 | -0.1248 | 120.5714
8 | 1.4439 | 0.01223 | -0.1241 | 118.0621
8.5 | 1.4942 | 0.01301 | -0.1233 | 114.8501
9 | 1.5443 | 0.01371 | -0.1225 | 112.6404
9.5 | 1.5932 | 0.01452 | -0.1216 | 109.7245
10 | 1.6386 | 0.01586 | -0.12 | 103.3165
10.5 | 1.6861 | 0.01664 | -0.1189 | 101.3281
11 | 1.7319 | 0.01757 | -0.1176 | 98.5714
11.5 | 1.7756 | 0.01865 | -0.1159 | 95.2064
12 | 1.8169 | 0.01991 | -0.114 | 91.2557
12.5 | 1.851 | 0.02183 | -0.1109 | 84.7916
13 | 1.8677 | 0.0252 | -0.1052 | 74.1151
13.5 | 1.8932 | 0.02705 | -0.101 | 69.9889
14 | 1.9064 | 0.02916 | -0.0949 | 65.3772
14.5 | 1.9066 | 0.0318 | -0.0874 | 59.956
15 | 1.903 | 0.03556 | -0.0815 | 53.5152
15.5 | 1.8962 | 0.04052 | -0.0776 | 46.7966
16 | 1.8854 | 0.04709 | -0.0761 | 40.0382
16.5 | 1.8623 | 0.05691 | -0.0778 | 32.7236
17 | 1.8238 | 0.07048 | -0.0825 | 25.8768
17.5 | 1.7741 | 0.0866 | -0.0887 | 20.4861
18 | 1.7035 | 0.10766 | -0.0979 | 15.823
18.5 | 1.6265 | 0.1315 | -0.1093 | 12.3688
19 | 1.5677 | 0.15275 | -0.1206 | 10.2632
19.5 | 1.5173 | 0.17377 | -0.1331 | 8.7317

## 59. Re 3M Mach 0.10 (1)
BIGFOIL.COM POLAR EXPORT
MID 120
MID 120 |  |  |  | Cl Max: | 1.376 | at alpha= | 9 | deg
JavaFoil+Calcfoil stall+Eppler ext transition |  |  |  | L/D Max: | 85.145 | at alpha= | 5.5 | deg
Re: | 3000000 |  |  | Cd Min: | 0.01169 | at alpha= | 2 | deg
Mach: | 0.1 |  |  | Cl=0 at alpha= | -5.0385 | deg
|  |  |  | @ Cl=0.1, Cd= | 0.035195
|  |  |  | @ Cl=0.4, Cd= | 0.012479
|  |  |  | @ Cl=0.6, Cd= | 0.012386
alpha (deg) | Cl | Cd | Cm | Cl/Cd
-15.5 | -0.153 | 0.12109 | -0.06 | -1.264
-15 | -0.162 | 0.11669 | -0.059 | -1.389
-14.5 | -0.171 | 0.11046 | -0.059 | -1.549
-14 | -0.18 | 0.1043 | -0.059 | -1.727
-13.5 | -0.189 | 0.09937 | -0.059 | -1.901
-13 | -0.197 | 0.09462 | -0.058 | -2.086
-12.5 | -0.205 | 0.09024 | -0.058 | -2.274
-12 | -0.212 | 0.08562 | -0.058 | -2.478
-11.5 | -0.218 | 0.08116 | -0.058 | -2.683
-11 | -0.222 | 0.07727 | -0.057 | -2.87
-10.5 | -0.224 | 0.07323 | -0.057 | -3.053
-10 | -0.223 | 0.06953 | -0.055 | -3.202
-9.5 | -0.218 | 0.06601 | -0.055 | -3.306
-9 | -0.209 | 0.06319 | -0.054 | -3.313
-8.5 | -0.197 | 0.06027 | -0.053 | -3.265
-8 | -0.18 | 0.05726 | -0.052 | -3.148
-7.5 | -0.16 | 0.05426 | -0.051 | -2.941
-7 | -0.135 | 0.05179 | -0.05 | -2.601
-6.5 | -0.106 | 0.04929 | -0.049 | -2.144
-6 | -0.073 | 0.04693 | -0.049 | -1.551
-5.5 | -0.036 | 0.04453 | -0.048 | -0.815
-5 | 0.003 | 0.04243 | -0.049 | 0.08
-4.5 | 0.046 | 0.04034 | -0.05 | 1.133
-4 | 0.091 | 0.03811 | -0.063 | 2.383
-3.5 | 0.17 | 0.01252 | -0.118 | 13.546
-3 | 0.228 | 0.01255 | -0.118 | 18.195
-2.5 | 0.288 | 0.01251 | -0.118 | 22.994
-2 | 0.347 | 0.01247 | -0.118 | 27.84
-1.5 | 0.407 | 0.01248 | -0.117 | 32.577
-1 | 0.466 | 0.01245 | -0.117 | 37.424
-0.5 | 0.525 | 0.01241 | -0.117 | 42.306
0 | 0.584 | 0.0124 | -0.117 | 47.055
0.5 | 0.641 | 0.01235 | -0.117 | 51.922
1 | 0.699 | 0.01237 | -0.117 | 56.481
1.5 | 0.756 | 0.01242 | -0.117 | 60.873
2 | 0.813 | 0.01169 | -0.117 | 69.58
2.5 | 0.87 | 0.01207 | -0.117 | 72.13
3 | 0.927 | 0.01239 | -0.117 | 74.83
3.5 | 0.984 | 0.0127 | -0.116 | 77.483
4 | 1.04 | 0.01303 | -0.116 | 79.82
4.5 | 1.094 | 0.01338 | -0.116 | 81.754
5 | 1.146 | 0.01371 | -0.116 | 83.594
5.5 | 1.195 | 0.01403 | -0.116 | 85.145
6 | 1.24 | 0.01569 | -0.116 | 78.993
6.5 | 1.281 | 0.01631 | -0.116 | 78.505
7 | 1.316 | 0.01675 | -0.116 | 78.557
7.5 | 1.343 | 0.01726 | -0.116 | 77.807
8 | 1.363 | 0.01787 | -0.116 | 76.235
8.5 | 1.374 | 0.01845 | -0.116 | 74.46
9 | 1.376 | 0.0191 | -0.116 | 72.045
9.5 | 1.367 | 0.01991 | -0.116 | 68.655
10 | 1.344 | 0.02069 | -0.116 | 64.955
10.5 | 1.312 | 0.02175 | -0.116 | 60.308
11 | 1.263 | 0.02518 | -0.115 | 50.155
11.5 | 1.2 | 0.02671 | -0.113 | 44.918
12 | 1.124 | 0.02992 | -0.111 | 37.557
12.5 | 1.022 | 0.03925 | -0.105 | 26.054
13 | 0.93 | 0.05281 | -0.099 | 17.61
13.5 | 0.835 | 0.07479 | -0.088 | 11.165
14 | 0.764 | 0.09006 | -0.081 | 8.481

## 60. Re 3M Mach 0.10 (2)
BIGFOIL.COM POLAR EXPORT
MID 120
MID 120 |  |  |  | Cl Max: | 1.883 | at alpha= | 13.5 | deg
XFOIL ncrit=9 |  |  |  | L/D Max: | 145.569 | at alpha= | 3.5 | deg
Re: | 3000000 |  |  | Cd Min: | 0.2594 | at alpha= | -20 | deg
Mach: | 0.1 |  |  | Cl=0 at alpha= | -4.9965 | deg
|  |  |  | @ Cl=0.1, Cd= | 0.0085025
|  |  |  | @ Cl=0.4, Cd= | 0.0066668
|  |  |  | @ Cl=0.6, Cd= | 0.0065061
alpha (deg) | Cl | Cd | Cm | Cl/Cd
-20 | -0.7433 | 0.2594 | 0.0649 | -2.8655
-19.5 | -0.7252 | 0.25284 | 0.0608 | -2.8682
-19 | -0.7072 | 0.24627 | 0.0567 | -2.8716
-18.5 | -0.6893 | 0.23966 | 0.0527 | -2.8762
-18 | -0.6717 | 0.23301 | 0.0488 | -2.8827
-17.5 | -0.654 | 0.22623 | 0.045 | -2.8909
-17 | -0.6366 | 0.21934 | 0.0413 | -2.9023
-16.5 | -0.6195 | 0.21239 | 0.0377 | -2.9168
-16 | -0.605 | 0.20433 | 0.0341 | -2.9609
-15.5 | -0.5884 | 0.19846 | 0.0308 | -2.9648
-15 | -0.5715 | 0.19234 | 0.0276 | -2.9713
-14.5 | -0.5551 | 0.18592 | 0.0244 | -2.9857
-14 | -0.5391 | 0.17919 | 0.0215 | -3.0085
-13.5 | -0.5232 | 0.17237 | 0.0186 | -3.0353
-13 | -0.508 | 0.16555 | 0.0157 | -3.0686
-12.5 | -0.4933 | 0.15874 | 0.0129 | -3.1076
-12 | -0.4788 | 0.15186 | 0.0101 | -3.1529
-11.5 | -0.4648 | 0.14501 | 0.0075 | -3.2053
-11 | -0.4509 | 0.13812 | 0.0048 | -3.2646
-10.5 | -0.4373 | 0.13115 | 0.0021 | -3.3343
-10 | -0.4275 | 0.12348 | -0.0007 | -3.4621
-9.5 | -0.411 | 0.11798 | -0.0032 | -3.4836
-9 | -0.3948 | 0.11216 | -0.0058 | -3.52
-8.5 | -0.3782 | 0.10594 | -0.0086 | -3.5699
-8 | -0.3625 | 0.09976 | -0.0114 | -3.6337
-7.5 | -0.35 | 0.09395 | -0.0136 | -3.7254
-7 | -0.3353 | 0.08807 | -0.0167 | -3.8072
-6.5 | -0.2914 | 0.0797 | -0.0284 | -3.6562
-5.5 | -0.0572 | 0.01071 | -0.1262 | -5.3408
-5 | -0.0004 | 0.01007 | -0.1262 | -0.039722
-4.5 | 0.0568 | 0.00917 | -0.1263 | 6.1941
-4 | 0.1144 | 0.00828 | -0.1264 | 13.8164
-3.5 | 0.1705 | 0.00783 | -0.1261 | 21.7752
-3 | 0.23 | 0.00675 | -0.1267 | 34.0741
-2.5 | 0.2875 | 0.00679 | -0.1268 | 42.3417
-2 | 0.3452 | 0.00678 | -0.1269 | 50.9145
-1.5 | 0.4033 | 0.00666 | -0.1271 | 60.5556
-1 | 0.4616 | 0.00654 | -0.1273 | 70.581
-0.5 | 0.5194 | 0.00649 | -0.1275 | 80.0308
0 | 0.577 | 0.00649 | -0.1276 | 88.906
0.5 | 0.6343 | 0.00653 | -0.1277 | 97.1363
1 | 0.6913 | 0.00661 | -0.1277 | 104.584
1.5 | 0.7484 | 0.0067 | -0.1279 | 111.7015
2 | 0.8052 | 0.0069 | -0.1281 | 116.6957
3 | 0.9164 | 0.00637 | -0.1283 | 143.8619
3.5 | 0.9724 | 0.00668 | -0.1282 | 145.5689
4 | 1.0278 | 0.00711 | -0.1281 | 144.557
4.5 | 1.0829 | 0.00754 | -0.1279 | 143.6207
5 | 1.1379 | 0.00795 | -0.1276 | 143.1321
5.5 | 1.1923 | 0.00847 | -0.1273 | 140.7674
6 | 1.2451 | 0.00929 | -0.1269 | 134.0258
6.5 | 1.2965 | 0.01037 | -0.1262 | 125.0241
7 | 1.3493 | 0.011 | -0.1256 | 122.6636
7.5 | 1.4017 | 0.01164 | -0.125 | 120.421
8 | 1.4535 | 0.01234 | -0.1242 | 117.7877
8.5 | 1.5041 | 0.01319 | -0.1233 | 114.0334
9 | 1.5548 | 0.01388 | -0.1224 | 112.0173
9.5 | 1.6038 | 0.01478 | -0.1212 | 108.5115
10 | 1.6496 | 0.01614 | -0.1195 | 102.2057
10.5 | 1.6975 | 0.01696 | -0.1182 | 100.0884
11 | 1.743 | 0.01802 | -0.1166 | 96.7259
11.5 | 1.7862 | 0.01924 | -0.1147 | 92.8378
12 | 1.8253 | 0.0208 | -0.1121 | 87.7548
12.5 | 1.8519 | 0.02349 | -0.1076 | 78.8378
13 | 1.8673 | 0.02667 | -0.1017 | 70.015
13.5 | 1.883 | 0.02887 | -0.0958 | 65.2234
14 | 1.8815 | 0.03165 | -0.0877 | 59.4471
14.5 | 1.8789 | 0.03531 | -0.0815 | 53.2116
15 | 1.8684 | 0.04068 | -0.0772 | 45.9292
15.5 | 1.8529 | 0.04806 | -0.076 | 38.5539
16 | 1.8315 | 0.05795 | -0.0781 | 31.6048
16.5 | 1.7916 | 0.07205 | -0.0833 | 24.8661
17 | 1.7327 | 0.09005 | -0.0907 | 19.2415
17.5 | 1.671 | 0.10972 | -0.0993 | 15.2297
18 | 1.6022 | 0.13198 | -0.11 | 12.1397
18.5 | 1.541 | 0.15393 | -0.1218 | 10.011

## 61. Re 3M Mach 0.25 (1)
BIGFOIL.COM POLAR EXPORT
MID 120
MID 120 |  |  |  | Cl Max: | 1.364 | at alpha= | 8 | deg
JavaFoil+Calcfoil stall+Eppler ext transition |  |  |  | L/D Max: | 85.912 | at alpha= | 5.5 | deg
Re: | 3000000 |  |  | Cd Min: | 0.01185 | at alpha= | 2 | deg
Mach: | 0.25 |  |  | Cl=0 at alpha= | -5.0395 | deg
|  |  |  | @ Cl=0.1, Cd= | 0.039494
|  |  |  | @ Cl=0.4, Cd= | 0.012471
|  |  |  | @ Cl=0.6, Cd= | 0.10071
alpha (deg) | Cl | Cd | Cm | Cl/Cd
-13.5 | -0.048 | 0.10038 | -0.061 | -0.475
-13 | -0.045 | 0.09514 | -0.062 | -0.472
-12.5 | -0.042 | 0.08959 | -0.062 | -0.47
-12 | -0.039 | 0.08638 | -0.061 | -0.455
-11.5 | -0.036 | 0.08201 | -0.061 | -0.445
-11 | -0.034 | 0.07761 | -0.061 | -0.434
-10.5 | -0.076 | 0.07524 | -0.059 | -1.01
-10 | -0.107 | 0.07001 | -0.059 | -1.53
-9.5 | -0.127 | 0.06656 | -0.059 | -1.911
-9 | -0.139 | 0.06317 | -0.058 | -2.198
-8.5 | -0.144 | 0.06029 | -0.057 | -2.39
-8 | -0.143 | 0.05754 | -0.056 | -2.48
-7.5 | -0.134 | 0.055 | -0.055 | -2.444
-7 | -0.119 | 0.05236 | -0.052 | -2.275
-6.5 | -0.097 | 0.04982 | -0.052 | -1.951
-6 | -0.069 | 0.04744 | -0.051 | -1.454
-5.5 | -0.035 | 0.0452 | -0.051 | -0.779
-5 | 0.003 | 0.04303 | -0.05 | 0.077
-4.5 | 0.046 | 0.04114 | -0.049 | 1.111
-4 | 0.091 | 0.03986 | -0.051 | 2.283
-3.5 | 0.139 | 0.03791 | -0.063 | 3.672
-3 | 0.233 | 0.01257 | -0.121 | 18.542
-2.5 | 0.295 | 0.01255 | -0.121 | 23.464
-2 | 0.356 | 0.0125 | -0.121 | 28.461
-1.5 | 0.417 | 0.01246 | -0.121 | 33.494
-1 | 0.478 | 0.01248 | -0.121 | 38.332
-0.5 | 0.539 | 0.01244 | -0.12 | 43.353
0 | 0.6 | 0.01243 | -0.12 | 48.231
0.5 | 0.659 | 0.01239 | -0.12 | 53.211
1 | 0.718 | 0.01242 | -0.12 | 57.802
1.5 | 0.777 | 0.01258 | -0.12 | 61.771
2 | 0.836 | 0.01185 | -0.12 | 70.536
2.5 | 0.894 | 0.0122 | -0.12 | 73.271
3 | 0.952 | 0.01253 | -0.12 | 75.997
3.5 | 1.01 | 0.01286 | -0.12 | 78.58
4 | 1.068 | 0.01321 | -0.12 | 80.815
4.5 | 1.123 | 0.01358 | -0.12 | 82.708
5 | 1.176 | 0.01393 | -0.119 | 84.441
5.5 | 1.224 | 0.01425 | -0.119 | 85.912
6 | 1.268 | 0.01603 | -0.119 | 79.109
6.5 | 1.307 | 0.0167 | -0.119 | 78.228
7 | 1.338 | 0.0172 | -0.119 | 77.766
7.5 | 1.357 | 0.01786 | -0.119 | 75.98
8 | 1.364 | 0.01848 | -0.119 | 73.848
8.5 | 1.359 | 0.0192 | -0.119 | 70.763
9 | 1.339 | 0.02015 | -0.119 | 66.471
9.5 | 1.301 | 0.02111 | -0.119 | 61.603
10 | 1.239 | 0.0224 | -0.119 | 55.325
10.5 | 1.146 | 0.02365 | -0.117 | 48.468
11 | 1.029 | 0.02922 | -0.114 | 35.2
11.5 | 0.859 | 0.04542 | -0.103 | 18.92
12 | 0.696 | 0.07711 | -0.082 | 9.029
12.5 | 0.575 | 0.09305 | -0.067 | 6.18
13 | 0.463 | 0.10071 | -0.062 | 4.6

## 62. Re 3M Mach 0.25 (2)
BIGFOIL.COM POLAR EXPORT
MID 120
MID 120 |  |  |  | Cl Max: | 1.8172 | at alpha= | 12 | deg
XFOIL ncrit=9 |  |  |  | L/D Max: | 146.711 | at alpha= | 3.5 | deg
Re: | 3000000 |  |  | Cd Min: | 0.26327 | at alpha= | -20 | deg
Mach: | 0.25 |  |  | Cl=0 at alpha= | -4.4353 | deg
|  |  |  | @ Cl=0.1, Cd= | 0.011348
|  |  |  | @ Cl=0.4, Cd= | 0.0068636
|  |  |  | @ Cl=0.6, Cd= | 0.006535
alpha (deg) | Cl | Cd | Cm | Cl/Cd
-20 | -0.7558 | 0.26327 | 0.0668 | -2.8708
-19.5 | -0.7368 | 0.25643 | 0.0624 | -2.8733
-19 | -0.7178 | 0.24961 | 0.0582 | -2.8757
-18.5 | -0.6989 | 0.24275 | 0.054 | -2.8791
-18 | -0.6803 | 0.23587 | 0.0499 | -2.8842
-17.5 | -0.6618 | 0.22895 | 0.0459 | -2.8906
-17 | -0.6433 | 0.22188 | 0.042 | -2.8993
-16.5 | -0.6252 | 0.21476 | 0.0382 | -2.9112
-15.5 | -0.5919 | 0.20043 | 0.031 | -2.9532
-15 | -0.5742 | 0.19422 | 0.0277 | -2.9564
-14.5 | -0.5568 | 0.18764 | 0.0244 | -2.9674
-14 | -0.5395 | 0.1807 | 0.0213 | -2.9856
-13.5 | -0.523 | 0.17381 | 0.0182 | -3.009
-13 | -0.5068 | 0.16687 | 0.0152 | -3.0371
-12.5 | -0.4913 | 0.15996 | 0.0123 | -3.0714
-12 | -0.4761 | 0.15302 | 0.0095 | -3.1114
-11.5 | -0.4614 | 0.1461 | 0.0068 | -3.1581
-11 | -0.4468 | 0.13917 | 0.004 | -3.2105
-10.5 | -0.4326 | 0.13221 | 0.0013 | -3.2721
-10 | -0.4219 | 0.12452 | -0.0014 | -3.3882
-9.5 | -0.4049 | 0.11897 | -0.0039 | -3.4034
-9 | -0.3882 | 0.11308 | -0.0065 | -3.433
-8.5 | -0.371 | 0.10673 | -0.0093 | -3.4761
-8 | -0.3551 | 0.10052 | -0.0122 | -3.5326
-7.5 | -0.3411 | 0.09458 | -0.0146 | -3.6065
-7 | -0.3304 | 0.08911 | -0.0162 | -3.7078
-6.5 | -0.2897 | 0.08103 | -0.0268 | -3.5752
-6 | -0.244 | 0.07275 | -0.0386 | -3.354
-5.5 | -0.1924 | 0.06369 | -0.052 | -3.0209
-5 | -0.1397 | 0.05674 | -0.0629 | -2.4621
-4 | 0.1077 | 0.00989 | -0.129 | 10.8898
-3.5 | 0.169 | 0.00872 | -0.1293 | 19.3807
-3 | 0.2311 | 0.00759 | -0.1299 | 30.448
-2.5 | 0.2932 | 0.00701 | -0.1305 | 41.826
-2 | 0.3536 | 0.00691 | -0.1305 | 51.1722
-1.5 | 0.4136 | 0.00685 | -0.1306 | 60.3796
-1 | 0.4745 | 0.00662 | -0.1309 | 71.6767
-0.5 | 0.5344 | 0.00657 | -0.1309 | 81.3394
0 | 0.5941 | 0.00653 | -0.1311 | 90.9801
0.5 | 0.6533 | 0.00658 | -0.1311 | 99.2857
1 | 0.7124 | 0.00668 | -0.1311 | 106.6467
1.5 | 0.7712 | 0.00683 | -0.1311 | 112.9136
2 | 0.8299 | 0.00706 | -0.1313 | 117.5496
2.5 | 0.8892 | 0.00715 | -0.1317 | 124.3636
3 | 0.9454 | 0.00652 | -0.1315 | 145
3.5 | 1.0035 | 0.00684 | -0.1313 | 146.7105
4 | 1.0611 | 0.00728 | -0.131 | 145.7555
4.5 | 1.1187 | 0.00771 | -0.1306 | 145.0973
5 | 1.1761 | 0.00816 | -0.1302 | 144.1299
5.5 | 1.233 | 0.00871 | -0.1296 | 141.5614
6 | 1.287 | 0.00984 | -0.1287 | 130.7927
6.5 | 1.3415 | 0.01082 | -0.1277 | 123.9834
7 | 1.397 | 0.01153 | -0.1267 | 121.1622
7.5 | 1.452 | 0.01227 | -0.1255 | 118.3374
8 | 1.5061 | 0.01316 | -0.1242 | 114.4453
8.5 | 1.5598 | 0.01403 | -0.1226 | 111.1761
9 | 1.6118 | 0.01511 | -0.1208 | 106.6711
9.5 | 1.6589 | 0.01683 | -0.1181 | 98.568
10 | 1.7074 | 0.01816 | -0.1156 | 94.0198
10.5 | 1.7502 | 0.02002 | -0.1122 | 87.4226
11 | 1.7862 | 0.02235 | -0.1078 | 79.9195
11.5 | 1.8121 | 0.02526 | -0.1022 | 71.7379
12 | 1.8172 | 0.02893 | -0.0939 | 62.8137
12.5 | 1.7938 | 0.03365 | -0.083 | 53.3076
13 | 1.7602 | 0.04122 | -0.0767 | 42.7026
13.5 | 1.7206 | 0.05268 | -0.0774 | 32.6614
14 | 1.6778 | 0.06759 | -0.0837 | 24.8232
14.5 | 1.6322 | 0.08378 | -0.091 | 19.482
15 | 1.5932 | 0.09938 | -0.0978 | 16.0314
15.5 | 1.5506 | 0.11616 | -0.1054 | 13.3488
16 | 1.5106 | 0.13287 | -0.1133 | 11.369
16.5 | 1.4769 | 0.14907 | -0.1217 | 9.9074
17 | 1.4462 | 0.16551 | -0.1309 | 8.7378

## 63. Re 3M Mach 0.50 (1)
BIGFOIL.COM POLAR EXPORT
MID 120
MID 120 |  |  |  | Cl Max: | 1.366 | at alpha= | 6 | deg
JavaFoil+Calcfoil stall+Eppler ext transition |  |  |  | L/D Max: | 86.998 | at alpha= | 5 | deg
Re: | 3000000 |  |  | Cd Min: | 0.01257 | at alpha= | 0 | deg
Mach: | 0.5 |  |  | Cl=0 at alpha= | -5.037 | deg
|  |  |  | @ Cl=0.1, Cd= | 0.041079
|  |  |  | @ Cl=0.4, Cd= | 0.012618
|  |  |  | @ Cl=0.6, Cd= | 0.012601
alpha (deg) | Cl | Cd | Cm | Cl/Cd
-20 | -0.798 | 0.17297 | -0.078 | -4.615
-19.5 | -0.772 | 0.16782 | -0.078 | -4.603
-19 | -0.747 | 0.16311 | -0.078 | -4.577
-18.5 | -0.72 | 0.16001 | -0.078 | -4.503
-18 | -0.693 | 0.15341 | -0.075 | -4.516
-17.5 | -0.666 | 0.14902 | -0.074 | -4.471
-17 | -0.64 | 0.14455 | -0.074 | -4.428
-16.5 | -0.614 | 0.13812 | -0.074 | -4.445
-16 | -0.588 | 0.13386 | -0.074 | -4.39
-15.5 | -0.561 | 0.12973 | -0.074 | -4.326
-15 | -0.535 | 0.12578 | -0.074 | -4.252
-14.5 | -0.508 | 0.12328 | -0.072 | -4.119
-14 | -0.481 | 0.11719 | -0.071 | -4.102
-13.5 | -0.454 | 0.11251 | -0.07 | -4.037
-13 | -0.428 | 0.10815 | -0.07 | -3.953
-12.5 | -0.401 | 0.10479 | -0.07 | -3.826
-12 | -0.374 | 0.10155 | -0.07 | -3.685
-11.5 | -0.347 | 0.09669 | -0.068 | -3.589
-11 | -0.32 | 0.08438 | -0.068 | -3.797
-10.5 | -0.294 | 0.07589 | -0.068 | -3.87
-10 | -0.267 | 0.07042 | -0.068 | -3.79
-9.5 | -0.24 | 0.08436 | -0.066 | -2.842
-9 | -0.213 | 0.06855 | -0.064 | -3.105
-8.5 | -0.186 | 0.06205 | -0.065 | -2.999
-8 | -0.159 | 0.05743 | -0.066 | -2.774
-7.5 | -0.132 | 0.05734 | -0.063 | -2.306
-7 | -0.105 | 0.05411 | -0.061 | -1.946
-6.5 | -0.079 | 0.04946 | -0.065 | -1.588
-6 | -0.052 | 0.04582 | -0.069 | -1.13
-5.5 | -0.025 | 0.04514 | -0.066 | -0.548
-5 | 0.002 | 0.04284 | -0.065 | 0.052
-4.5 | 0.029 | 0.04157 | -0.063 | 0.701
-4 | 0.056 | 0.0415 | -0.059 | 1.348
-3.5 | 0.127 | 0.04082 | -0.056 | 3.112
-3 | 0.194 | 0.03904 | -0.054 | 4.978
-2.5 | 0.256 | 0.03747 | -0.056 | 6.828
-2 | 0.391 | 0.01262 | -0.135 | 31.014
-1.5 | 0.463 | 0.0126 | -0.135 | 36.728
-1 | 0.533 | 0.01264 | -0.135 | 42.179
-0.5 | 0.602 | 0.0126 | -0.135 | 47.779
0 | 0.67 | 0.01257 | -0.135 | 53.295
0.5 | 0.737 | 0.0126 | -0.134 | 58.47
1 | 0.802 | 0.01264 | -0.134 | 63.47
1.5 | 0.868 | 0.01354 | -0.134 | 64.089
2 | 0.933 | 0.01387 | -0.134 | 67.302
2.5 | 0.998 | 0.01284 | -0.134 | 77.75
3 | 1.063 | 0.01322 | -0.134 | 80.405
3.5 | 1.127 | 0.01365 | -0.134 | 82.573
4 | 1.191 | 0.0141 | -0.134 | 84.443
4.5 | 1.25 | 0.01454 | -0.134 | 85.973
5 | 1.303 | 0.01497 | -0.134 | 86.998
5.5 | 1.344 | 0.01713 | -0.133 | 78.444
6 | 1.366 | 0.01814 | -0.133 | 75.307
6.5 | 1.355 | 0.01916 | -0.133 | 70.717
7 | 1.249 | 0.02031 | -0.133 | 61.487
7.5 | 0.83 | 0.02173 | -0.133 | 38.181
8 | 0.857 | 0.02637 | -0.132 | 32.51
8.5 | 0.862 | 0.02858 | -0.128 | 30.171
9 | 0.744 | 0.06897 | -0.059 | 10.792
9.5 | 0.769 | 0.07888 | -0.056 | 9.753
10 | 0.796 | 0.08198 | -0.059 | 9.705
10.5 | 0.91 | 0.04974 | -0.113 | 18.296
11 | 0.848 | 0.09105 | -0.063 | 9.317

## 64. Re 3M Mach 0.50 (2)
BIGFOIL.COM POLAR EXPORT
MID 120
MID 120 |  |  |  | Cl Max: | 1.676 | at alpha= | 8 | deg
XFOIL ncrit=9 |  |  |  | L/D Max: | 150.683 | at alpha= | 4 | deg
Re: | 3000000 |  |  | Cd Min: | 0.28448 | at alpha= | -20 | deg
Mach: | 0.5 |  |  | Cl=0 at alpha= | -3.8331 | deg
|  |  |  | @ Cl=0.1, Cd= | 0.036042
|  |  |  | @ Cl=0.4, Cd= | 0.0091146
|  |  |  | @ Cl=0.6, Cd= | 0.0068224
alpha (deg) | Cl | Cd | Cm | Cl/Cd
-20 | -0.8193 | 0.28448 | 0.0761 | -2.88
-19.5 | -0.7959 | 0.27611 | 0.0708 | -2.8825
-19 | -0.7727 | 0.26787 | 0.0656 | -2.8846
-18.5 | -0.7495 | 0.25964 | 0.0605 | -2.8867
-18 | -0.7265 | 0.25147 | 0.0556 | -2.889
-17.5 | -0.7036 | 0.24333 | 0.0507 | -2.8915
-17 | -0.6809 | 0.23523 | 0.046 | -2.8946
-16.5 | -0.6585 | 0.22718 | 0.0415 | -2.8986
-16 | -0.6362 | 0.21905 | 0.037 | -2.9044
-15.5 | -0.6157 | 0.21102 | 0.0327 | -2.9177
-15 | -0.5937 | 0.20386 | 0.0286 | -2.9123
-14.5 | -0.5719 | 0.19625 | 0.0247 | -2.9141
-14 | -0.5505 | 0.18853 | 0.0208 | -2.92
-13.5 | -0.5297 | 0.18091 | 0.0171 | -2.928
-13 | -0.5096 | 0.17338 | 0.0135 | -2.9392
-12.5 | -0.4903 | 0.16595 | 0.0101 | -2.9545
-12 | -0.4713 | 0.15852 | 0.0068 | -2.9731
-11.5 | -0.4531 | 0.15118 | 0.0037 | -2.9971
-11 | -0.4352 | 0.14388 | 0.0006 | -3.0247
-10.5 | -0.418 | 0.13664 | -0.0023 | -3.0591
-10 | -0.403 | 0.12924 | -0.0051 | -3.1182
-9.5 | -0.3841 | 0.12317 | -0.0077 | -3.1185
-9 | -0.3649 | 0.11654 | -0.0105 | -3.1311
-8.5 | -0.3469 | 0.10994 | -0.0134 | -3.1554
-8 | -0.3295 | 0.10355 | -0.016 | -3.182
-7.5 | -0.3135 | 0.09743 | -0.0183 | -3.2177
-7 | -0.2994 | 0.09165 | -0.0199 | -3.2668
-6.5 | -0.2665 | 0.08429 | -0.0274 | -3.1617
-6 | -0.231 | 0.077 | -0.0357 | -3
-5.5 | -0.193 | 0.06971 | -0.0445 | -2.7686
-5 | -0.1515 | 0.0628 | -0.0536 | -2.4124
-4.5 | -0.0929 | 0.0559 | -0.0652 | -1.6619
-4 | -0.0256 | 0.04829 | -0.0786 | -0.53013
-3.5 | 0.0511 | 0.04078 | -0.0925 | 1.2531
-3 | 0.1511 | 0.03109 | -0.1118 | 4.8601
-2.5 | 0.3006 | 0.01196 | -0.1417 | 25.1338
-1.5 | 0.4592 | 0.00742 | -0.1463 | 61.8868
-1 | 0.5309 | 0.00699 | -0.1463 | 75.9514
-0.5 | 0.601 | 0.00682 | -0.1462 | 88.1232
0 | 0.6703 | 0.00675 | -0.1462 | 99.3037
0.5 | 0.7385 | 0.00682 | -0.146 | 108.2845
1 | 0.8058 | 0.00709 | -0.1457 | 113.653
1.5 | 0.8728 | 0.00746 | -0.1454 | 116.9973
2 | 0.9408 | 0.00769 | -0.1453 | 122.3407
2.5 | 1.0092 | 0.0079 | -0.1451 | 127.7468
4 | 1.213 | 0.00805 | -0.1429 | 150.6832
4.5 | 1.2819 | 0.00856 | -0.1415 | 149.7547
5 | 1.3512 | 0.00913 | -0.1398 | 147.9956
5.5 | 1.4147 | 0.01063 | -0.1372 | 133.0856
6 | 1.4813 | 0.01178 | -0.1342 | 125.747
6.5 | 1.5491 | 0.01288 | -0.1308 | 120.2717
7 | 1.6133 | 0.0146 | -0.1259 | 110.5
7.5 | 1.6612 | 0.01788 | -0.1181 | 92.9083
8 | 1.676 | 0.02319 | -0.1067 | 72.2725
8.5 | 1.6558 | 0.02904 | -0.0931 | 57.0179
9 | 1.6198 | 0.03671 | -0.084 | 44.1242
9.5 | 1.5798 | 0.04842 | -0.0847 | 32.627
10 | 1.5393 | 0.06338 | -0.0923 | 24.2868
10.5 | 1.4969 | 0.0789 | -0.1 | 18.9721
11 | 1.456 | 0.09451 | -0.1073 | 15.4058
11.5 | 1.4178 | 0.10985 | -0.1144 | 12.9067
12 | 1.3845 | 0.12502 | -0.1217 | 11.0742
12.5 | 1.3567 | 0.14028 | -0.1297 | 9.6714
13 | 1.3344 | 0.15553 | -0.1381 | 8.5797

## 65. Re 4M Mach 0.00 (1)
BIGFOIL.COM POLAR EXPORT
MID 120
MID 120 |  |  |  | Cl Max: | 1.379 | at alpha= | 9 | deg
JavaFoil+Calcfoil stall+Eppler ext transition |  |  |  | L/D Max: | 87.132 | at alpha= | 5.5 | deg
Re: | 4000000 |  |  | Cd Min: | 0.01162 | at alpha= | 2 | deg
Mach: | 0 |  |  | Cl=0 at alpha= | -5.0385 | deg
|  |  |  | @ Cl=0.1, Cd= | 0.033961
|  |  |  | @ Cl=0.4, Cd= | 0.012249
|  |  |  | @ Cl=0.6, Cd= | 0.012153
alpha (deg) | Cl | Cd | Cm | Cl/Cd
-16 | -0.179 | 0.12375 | -0.061 | -1.445
-15.5 | -0.186 | 0.11778 | -0.06 | -1.583
-15 | -0.194 | 0.11268 | -0.06 | -1.724
-14.5 | -0.202 | 0.107 | -0.06 | -1.887
-14 | -0.209 | 0.10205 | -0.06 | -2.053
-13.5 | -0.217 | 0.09703 | -0.06 | -2.233
-13 | -0.223 | 0.09233 | -0.06 | -2.418
-12.5 | -0.229 | 0.08775 | -0.06 | -2.611
-12 | -0.234 | 0.08321 | -0.059 | -2.811
-11.5 | -0.237 | 0.07943 | -0.059 | -2.987
-11 | -0.239 | 0.07527 | -0.059 | -3.174
-10.5 | -0.238 | 0.07167 | -0.059 | -3.325
-10 | -0.235 | 0.06811 | -0.058 | -3.452
-9.5 | -0.228 | 0.06494 | -0.057 | -3.516
-9 | -0.217 | 0.06195 | -0.056 | -3.508
-8.5 | -0.203 | 0.05909 | -0.055 | -3.434
-8 | -0.185 | 0.05607 | -0.055 | -3.294
-7.5 | -0.163 | 0.05331 | -0.054 | -3.051
-7 | -0.137 | 0.05093 | -0.053 | -2.682
-6.5 | -0.107 | 0.04829 | -0.053 | -2.211
-6 | -0.073 | 0.04608 | -0.053 | -1.591
-5.5 | -0.036 | 0.04406 | -0.049 | -0.826
-5 | 0.003 | 0.0417 | -0.052 | 0.081
-4.5 | 0.046 | 0.03962 | -0.064 | 1.162
-4 | 0.091 | 0.03677 | -0.07 | 2.483
-3.5 | 0.169 | 0.01243 | -0.117 | 13.608
-3 | 0.227 | 0.01234 | -0.117 | 18.431
-2.5 | 0.286 | 0.01228 | -0.117 | 23.319
-2 | 0.345 | 0.01224 | -0.117 | 28.235
-1.5 | 0.405 | 0.01225 | -0.117 | 33.036
-1 | 0.464 | 0.01221 | -0.117 | 37.96
-0.5 | 0.522 | 0.01217 | -0.117 | 42.908
0 | 0.581 | 0.01217 | -0.117 | 47.729
0.5 | 0.638 | 0.01212 | -0.116 | 52.645
1 | 0.695 | 0.01228 | -0.116 | 56.628
1.5 | 0.752 | 0.01289 | -0.116 | 58.39
2 | 0.809 | 0.01162 | -0.116 | 69.655
2.5 | 0.866 | 0.0119 | -0.116 | 72.749
3 | 0.923 | 0.01217 | -0.116 | 75.783
3.5 | 0.979 | 0.01246 | -0.116 | 78.551
4 | 1.035 | 0.01278 | -0.116 | 80.939
4.5 | 1.089 | 0.01308 | -0.116 | 83.242
5 | 1.141 | 0.01337 | -0.116 | 85.294
5.5 | 1.189 | 0.01365 | -0.116 | 87.132
6 | 1.234 | 0.01519 | -0.116 | 81.277
6.5 | 1.276 | 0.0156 | -0.115 | 81.748
7 | 1.312 | 0.01618 | -0.115 | 81.042
7.5 | 1.34 | 0.01665 | -0.115 | 80.448
8 | 1.361 | 0.01722 | -0.115 | 79.047
8.5 | 1.374 | 0.01774 | -0.115 | 77.469
9 | 1.379 | 0.01832 | -0.115 | 75.279
9.5 | 1.374 | 0.01905 | -0.115 | 72.137
10 | 1.356 | 0.01973 | -0.115 | 68.709
10.5 | 1.329 | 0.02062 | -0.115 | 64.431
11 | 1.293 | 0.02164 | -0.115 | 59.752
11.5 | 1.241 | 0.02413 | -0.114 | 51.417
12 | 1.18 | 0.02659 | -0.113 | 44.382
12.5 | 1.112 | 0.02928 | -0.111 | 37.979
13 | 1.027 | 0.03559 | -0.107 | 28.865
13.5 | 0.941 | 0.04698 | -0.101 | 20.022
14 | 0.866 | 0.05922 | -0.097 | 14.621

## 66. Re 4M Mach 0.00 (2)
BIGFOIL.COM POLAR EXPORT
MID 120
MID 120 |  |  |  | Cl Max: | 1.993 | at alpha= | 15 | deg
XFOIL ncrit=9 |  |  |  | L/D Max: | 150.607 | at alpha= | 3.5 | deg
Re: | 4000000 |  |  | Cd Min: | 0.15603 | at alpha= | 20 | deg
Mach: | 0 |  |  | Cl=0 at alpha= | -5.0199 | deg
|  |  |  | @ Cl=0.1, Cd= | 0.0070005
|  |  |  | @ Cl=0.4, Cd= | 0.0064215
|  |  |  | @ Cl=0.6, Cd= | 0.0062923
alpha (deg) | Cl | Cd | Cm | Cl/Cd
-7 | -0.236 | 0.01452 | -0.1205 | -16.2534
-6.5 | -0.172 | 0.01138 | -0.124 | -15.1142
-6 | -0.1142 | 0.01076 | -0.1245 | -10.6134
-5.5 | -0.0532 | 0.00822 | -0.1264 | -6.472
-5 | 0.0022 | 0.00789 | -0.1261 | 0.27883
-4.5 | 0.0586 | 0.0074 | -0.126 | 7.9189
-4 | 0.1156 | 0.00685 | -0.126 | 16.8759
-3.5 | 0.1715 | 0.00682 | -0.1258 | 25.1466
-3 | 0.2288 | 0.0068 | -0.126 | 33.6471
-2.5 | 0.2873 | 0.0065 | -0.1264 | 44.2
-2 | 0.3448 | 0.00646 | -0.1266 | 53.3746
-1.5 | 0.4022 | 0.00642 | -0.1267 | 62.648
-1 | 0.46 | 0.00633 | -0.1269 | 72.6698
-0.5 | 0.5174 | 0.00629 | -0.1271 | 82.2576
0 | 0.5746 | 0.00627 | -0.1272 | 91.6427
0.5 | 0.6315 | 0.00632 | -0.1273 | 99.9209
1 | 0.6882 | 0.00643 | -0.1273 | 107.0295
1.5 | 0.7446 | 0.00664 | -0.1274 | 112.1386
2 | 0.801 | 0.00684 | -0.1276 | 117.1053
2.5 | 0.8576 | 0.00696 | -0.1279 | 123.2184
3 | 0.9128 | 0.00612 | -0.1282 | 149.1503
3.5 | 0.9684 | 0.00643 | -0.1281 | 150.6065
4 | 1.0235 | 0.00684 | -0.1279 | 149.6345
4.5 | 1.0784 | 0.00725 | -0.1278 | 148.7448
5 | 1.1331 | 0.00762 | -0.1276 | 148.7008
5.5 | 1.1871 | 0.00814 | -0.1274 | 145.8354
6 | 1.2392 | 0.00907 | -0.1269 | 136.6262
6.5 | 1.2914 | 0.00986 | -0.1264 | 130.9736
7 | 1.3442 | 0.01041 | -0.126 | 129.1258
7.5 | 1.3964 | 0.01099 | -0.1255 | 127.061
8 | 1.4481 | 0.01161 | -0.1249 | 124.7287
8.5 | 1.4991 | 0.01228 | -0.1242 | 122.0765
9 | 1.5497 | 0.01293 | -0.1235 | 119.8531
9.5 | 1.5982 | 0.01389 | -0.1224 | 115.0612
10 | 1.6474 | 0.01457 | -0.1216 | 113.0679
10.5 | 1.6955 | 0.01534 | -0.1206 | 110.528
11 | 1.7421 | 0.01623 | -0.1193 | 107.3383
11.5 | 1.7865 | 0.01731 | -0.1178 | 103.2062
12 | 1.8247 | 0.0191 | -0.1152 | 95.534
12.5 | 1.8656 | 0.02027 | -0.1132 | 92.0375
13 | 1.9037 | 0.02157 | -0.1108 | 88.2568
13.5 | 1.9381 | 0.02305 | -0.1079 | 84.0824
14 | 1.9674 | 0.02474 | -0.1042 | 79.523
14.5 | 1.9881 | 0.02661 | -0.0992 | 74.7125
15 | 1.993 | 0.02884 | -0.0918 | 69.1054
15.5 | 1.9924 | 0.03177 | -0.0848 | 62.7133
16 | 1.9908 | 0.03552 | -0.0796 | 56.0473
16.5 | 1.9825 | 0.04074 | -0.076 | 48.6622
17 | 1.9667 | 0.04803 | -0.0749 | 40.9473
17.5 | 1.9454 | 0.0575 | -0.0765 | 33.833
18 | 1.9085 | 0.0704 | -0.0806 | 27.1094
18.5 | 1.8484 | 0.0879 | -0.0873 | 21.0284
19 | 1.7804 | 0.10795 | -0.0958 | 16.4928
19.5 | 1.6936 | 0.13314 | -0.108 | 12.7204
20 | 1.6249 | 0.15603 | -0.1206 | 10.414

## 67. Re 4M Mach 0.10 (1)
BIGFOIL.COM POLAR EXPORT
MID 120
MID 120 |  |  |  | Cl Max: | 1.376 | at alpha= | 9 | deg
JavaFoil+Calcfoil stall+Eppler ext transition |  |  |  | L/D Max: | 87.292 | at alpha= | 5.5 | deg
Re: | 4000000 |  |  | Cd Min: | 0.01164 | at alpha= | 2 | deg
Mach: | 0.1 |  |  | Cl=0 at alpha= | -5.0385 | deg
|  |  |  | @ Cl=0.1, Cd= | 0.034237
|  |  |  | @ Cl=0.4, Cd= | 0.012249
|  |  |  | @ Cl=0.6, Cd= | 0.012159
alpha (deg) | Cl | Cd | Cm | Cl/Cd
-15.5 | -0.153 | 0.11969 | -0.061 | -1.28
-15 | -0.162 | 0.11359 | -0.06 | -1.428
-14.5 | -0.171 | 0.10857 | -0.06 | -1.577
-14 | -0.18 | 0.10244 | -0.06 | -1.759
-13.5 | -0.189 | 0.09719 | -0.06 | -1.946
-13 | -0.198 | 0.093 | -0.06 | -2.124
-12.5 | -0.205 | 0.08815 | -0.06 | -2.331
-12 | -0.212 | 0.08381 | -0.06 | -2.534
-11.5 | -0.218 | 0.07979 | -0.06 | -2.733
-11 | -0.222 | 0.07574 | -0.059 | -2.931
-10.5 | -0.224 | 0.07169 | -0.059 | -3.123
-10 | -0.223 | 0.06817 | -0.058 | -3.271
-9.5 | -0.219 | 0.06477 | -0.058 | -3.374
-9 | -0.21 | 0.06195 | -0.057 | -3.384
-8.5 | -0.197 | 0.05916 | -0.056 | -3.33
-8 | -0.18 | 0.05622 | -0.054 | -3.209
-7.5 | -0.16 | 0.05351 | -0.055 | -2.987
-7 | -0.135 | 0.05102 | -0.053 | -2.644
-6.5 | -0.106 | 0.04846 | -0.053 | -2.184
-6 | -0.073 | 0.04617 | -0.053 | -1.579
-5.5 | -0.036 | 0.04413 | -0.05 | -0.822
-5 | 0.003 | 0.04176 | -0.053 | 0.081
-4.5 | 0.046 | 0.04001 | -0.062 | 1.15
-4 | 0.091 | 0.03704 | -0.07 | 2.469
-3.5 | 0.17 | 0.01244 | -0.118 | 13.637
-3 | 0.228 | 0.01235 | -0.118 | 18.493
-2.5 | 0.288 | 0.01229 | -0.118 | 23.408
-2 | 0.347 | 0.01224 | -0.118 | 28.357
-1.5 | 0.407 | 0.01225 | -0.117 | 33.184
-1 | 0.466 | 0.01222 | -0.117 | 38.12
-0.5 | 0.525 | 0.01218 | -0.117 | 43.103
0 | 0.584 | 0.01217 | -0.117 | 47.95
0.5 | 0.641 | 0.01213 | -0.117 | 52.874
1 | 0.699 | 0.0123 | -0.117 | 56.83
1.5 | 0.756 | 0.01291 | -0.117 | 58.569
2 | 0.813 | 0.01164 | -0.117 | 69.88
2.5 | 0.87 | 0.01193 | -0.117 | 72.971
3 | 0.927 | 0.0122 | -0.117 | 76.014
3.5 | 0.984 | 0.01249 | -0.116 | 78.758
4 | 1.04 | 0.01281 | -0.116 | 81.15
4.5 | 1.094 | 0.01311 | -0.116 | 83.437
5 | 1.146 | 0.01341 | -0.116 | 85.464
5.5 | 1.195 | 0.01368 | -0.116 | 87.292
6 | 1.24 | 0.01524 | -0.116 | 81.319
6.5 | 1.281 | 0.01584 | -0.116 | 80.841
7 | 1.316 | 0.01626 | -0.116 | 80.95
7.5 | 1.343 | 0.01674 | -0.116 | 80.241
8 | 1.363 | 0.01731 | -0.116 | 78.694
8.5 | 1.374 | 0.01785 | -0.116 | 76.942
9 | 1.376 | 0.01846 | -0.116 | 74.542
9.5 | 1.367 | 0.01921 | -0.116 | 71.151
10 | 1.344 | 0.01993 | -0.116 | 67.441
10.5 | 1.312 | 0.02088 | -0.116 | 62.809
11 | 1.27 | 0.02211 | -0.116 | 57.438
11.5 | 1.208 | 0.02379 | -0.114 | 50.764
12 | 1.139 | 0.0274 | -0.113 | 41.573
12.5 | 1.059 | 0.03108 | -0.11 | 34.082
13 | 0.962 | 0.04084 | -0.104 | 23.551
13.5 | 0.875 | 0.05341 | -0.099 | 16.381
14 | 0.795 | 0.06836 | -0.093 | 11.627

## 68. Re 4M Mach 0.10 (2)
BIGFOIL.COM POLAR EXPORT
MID 120
MID 120 |  |  |  | Cl Max: | 1.9694 | at alpha= | 14.5 | deg
XFOIL ncrit=9 |  |  |  | L/D Max: | 150.789 | at alpha= | 3.5 | deg
Re: | 4000000 |  |  | Cd Min: | 0.25926 | at alpha= | -20 | deg
Mach: | 0.1 |  |  | Cl=0 at alpha= | -5.0036 | deg
|  |  |  | @ Cl=0.1, Cd= | 0.0071486
|  |  |  | @ Cl=0.4, Cd= | 0.0064429
|  |  |  | @ Cl=0.6, Cd= | 0.0063034
alpha (deg) | Cl | Cd | Cm | Cl/Cd
-20 | -0.7443 | 0.25926 | 0.065 | -2.8709
-19.5 | -0.7264 | 0.25298 | 0.0608 | -2.8714
-19 | -0.7085 | 0.24658 | 0.0567 | -2.8733
-18.5 | -0.6906 | 0.24001 | 0.0528 | -2.8774
-18 | -0.6727 | 0.23338 | 0.049 | -2.8824
-17.5 | -0.6549 | 0.22663 | 0.0452 | -2.8897
-17 | -0.6374 | 0.21978 | 0.0415 | -2.9002
-16.5 | -0.6202 | 0.21287 | 0.0379 | -2.9135
-16 | -0.6036 | 0.20584 | 0.0344 | -2.9324
-15.5 | -0.5874 | 0.1984 | 0.031 | -2.9607
-15 | -0.5736 | 0.19052 | 0.0276 | -3.0107
-14.5 | -0.5575 | 0.18441 | 0.0245 | -3.0232
-14 | -0.5417 | 0.17821 | 0.0216 | -3.0397
-13.5 | -0.5258 | 0.17185 | 0.0186 | -3.0596
-13 | -0.5105 | 0.16537 | 0.0158 | -3.087
-12.5 | -0.4955 | 0.15883 | 0.0131 | -3.1197
-12 | -0.4802 | 0.15202 | 0.0104 | -3.1588
-11.5 | -0.4657 | 0.14522 | 0.0078 | -3.2069
-11 | -0.4515 | 0.13836 | 0.0051 | -3.2632
-10.5 | -0.4377 | 0.13145 | 0.0024 | -3.3298
-10 | -0.4245 | 0.12437 | -0.0003 | -3.4132
-9.5 | -0.4158 | 0.11583 | -0.0036 | -3.5897
-9 | -0.3998 | 0.11018 | -0.0062 | -3.6286
-8.5 | -0.3832 | 0.1046 | -0.0088 | -3.6635
-8 | -0.367 | 0.09899 | -0.0114 | -3.7074
-6.5 | -0.1816 | 0.0152 | -0.1215 | -11.9474
-6 | -0.1325 | 0.01902 | -0.1177 | -6.9664
-5.5 | -0.0557 | 0.00842 | -0.1271 | -6.6152
-5 | 0.0004 | 0.00809 | -0.1268 | 0.049444
-4.5 | 0.0573 | 0.0076 | -0.1266 | 7.5395
-4 | 0.115 | 0.00699 | -0.1267 | 16.4521
-3.5 | 0.1715 | 0.00691 | -0.1265 | 24.8191
-3 | 0.2295 | 0.00685 | -0.1267 | 33.5036
-2.5 | 0.2885 | 0.00652 | -0.1271 | 44.2485
-2 | 0.3464 | 0.00648 | -0.1273 | 53.4568
-1.5 | 0.4042 | 0.00644 | -0.1274 | 62.764
-1 | 0.4623 | 0.00634 | -0.1276 | 72.918
-0.5 | 0.5201 | 0.0063 | -0.1277 | 82.5556
0 | 0.5777 | 0.00628 | -0.1278 | 91.9904
0.5 | 0.635 | 0.00634 | -0.1279 | 100.1577
1 | 0.692 | 0.00645 | -0.128 | 107.2868
1.5 | 0.7487 | 0.00666 | -0.128 | 112.4174
2 | 0.8055 | 0.00686 | -0.1282 | 117.4198
3 | 0.9181 | 0.00614 | -0.1287 | 149.5277
3.5 | 0.9741 | 0.00646 | -0.1286 | 150.7895
4 | 1.0296 | 0.00687 | -0.1285 | 149.869
4.5 | 1.0849 | 0.00728 | -0.1283 | 149.0247
5 | 1.14 | 0.00766 | -0.1281 | 148.8251
5.5 | 1.1945 | 0.00818 | -0.1278 | 146.0269
6 | 1.2468 | 0.00917 | -0.1273 | 135.9651
6.5 | 1.2995 | 0.00994 | -0.1267 | 130.7344
7 | 1.3528 | 0.0105 | -0.1262 | 128.8381
7.5 | 1.4055 | 0.01111 | -0.1256 | 126.5077
8 | 1.4577 | 0.01174 | -0.125 | 124.1652
8.5 | 1.5094 | 0.01239 | -0.1242 | 121.8241
9 | 1.5602 | 0.01311 | -0.1234 | 119.0084
9.5 | 1.6094 | 0.01407 | -0.1222 | 114.3852
10 | 1.659 | 0.0148 | -0.1212 | 112.0946
10.5 | 1.7073 | 0.01564 | -0.1199 | 109.1624
11 | 1.754 | 0.01661 | -0.1185 | 105.599
11.5 | 1.7952 | 0.01825 | -0.1161 | 98.3671
12 | 1.8354 | 0.01975 | -0.1137 | 92.9316
12.5 | 1.8749 | 0.02111 | -0.1112 | 88.8157
13 | 1.9106 | 0.02267 | -0.1082 | 84.2788
13.5 | 1.941 | 0.02446 | -0.1044 | 79.354
14 | 1.9627 | 0.02651 | -0.0993 | 74.0362
14.5 | 1.9694 | 0.02879 | -0.0919 | 68.4057
15 | 1.9655 | 0.03195 | -0.0843 | 61.518
15.5 | 1.9598 | 0.03615 | -0.0787 | 54.213
16 | 1.9518 | 0.04157 | -0.0753 | 46.9521
16.5 | 1.9334 | 0.04957 | -0.0747 | 39.0034
17 | 1.9029 | 0.0609 | -0.0775 | 31.2463
17.5 | 1.8637 | 0.07459 | -0.0824 | 24.9859
18 | 1.8019 | 0.09277 | -0.0896 | 19.4233
18.5 | 1.7237 | 0.11532 | -0.0998 | 14.9471
19 | 1.656 | 0.13699 | -0.1105 | 12.0885
19.5 | 1.5883 | 0.16005 | -0.1235 | 9.9238

## 69. Re 4M Mach 0.25 (1)
BIGFOIL.COM POLAR EXPORT
MID 120
MID 120 |  |  |  | Cl Max: | 1.364 | at alpha= | 8 | deg
JavaFoil+Calcfoil stall+Eppler ext transition |  |  |  | L/D Max: | 88.091 | at alpha= | 5.5 | deg
Re: | 4000000 |  |  | Cd Min: | 0.01175 | at alpha= | 2 | deg
Mach: | 0.25 |  |  | Cl=0 at alpha= | -5.0395 | deg
|  |  |  | @ Cl=0.1, Cd= | 0.038699
|  |  |  | @ Cl=0.4, Cd= | 0.012241
|  |  |  | @ Cl=0.6, Cd= | 0.08913
alpha (deg) | Cl | Cd | Cm | Cl/Cd
-13.5 | -0.048 | 0.09902 | -0.062 | -0.482
-13 | -0.045 | 0.09345 | -0.063 | -0.481
-12.5 | -0.042 | 0.08832 | -0.063 | -0.477
-12 | -0.039 | 0.08547 | -0.062 | -0.46
-11.5 | -0.037 | 0.08109 | -0.062 | -0.45
-11 | -0.034 | 0.07568 | -0.062 | -0.445
-10.5 | -0.076 | 0.07372 | -0.061 | -1.032
-10 | -0.107 | 0.06897 | -0.061 | -1.554
-9.5 | -0.127 | 0.06531 | -0.061 | -1.95
-9 | -0.139 | 0.06209 | -0.06 | -2.239
-8.5 | -0.144 | 0.05935 | -0.06 | -2.431
-8 | -0.143 | 0.05639 | -0.059 | -2.534
-7.5 | -0.135 | 0.0538 | -0.057 | -2.501
-7 | -0.119 | 0.05147 | -0.055 | -2.317
-6.5 | -0.097 | 0.04896 | -0.055 | -1.988
-6 | -0.069 | 0.0467 | -0.054 | -1.479
-5.5 | -0.035 | 0.0445 | -0.054 | -0.792
-5 | 0.003 | 0.04253 | -0.052 | 0.078
-4.5 | 0.046 | 0.04186 | -0.051 | 1.092
-4 | 0.091 | 0.03934 | -0.061 | 2.325
-3.5 | 0.141 | 0.03578 | -0.072 | 3.927
-3 | 0.233 | 0.01238 | -0.121 | 18.827
-2.5 | 0.295 | 0.01233 | -0.121 | 23.887
-2 | 0.356 | 0.01227 | -0.121 | 28.994
-1.5 | 0.417 | 0.01223 | -0.121 | 34.118
-1 | 0.478 | 0.01225 | -0.121 | 39.053
-0.5 | 0.539 | 0.01221 | -0.12 | 44.185
0 | 0.6 | 0.0122 | -0.12 | 49.148
0.5 | 0.659 | 0.01216 | -0.12 | 54.194
1 | 0.718 | 0.01268 | -0.12 | 56.648
1.5 | 0.777 | 0.01301 | -0.12 | 59.725
2 | 0.836 | 0.01175 | -0.12 | 71.095
2.5 | 0.894 | 0.01205 | -0.12 | 74.222
3 | 0.952 | 0.01233 | -0.12 | 77.222
3.5 | 1.01 | 0.01265 | -0.12 | 79.898
4 | 1.068 | 0.01298 | -0.12 | 82.266
4.5 | 1.123 | 0.0133 | -0.12 | 84.494
5 | 1.176 | 0.0136 | -0.119 | 86.448
5.5 | 1.224 | 0.0139 | -0.119 | 88.091
6 | 1.268 | 0.01557 | -0.119 | 81.47
6.5 | 1.307 | 0.01621 | -0.119 | 80.59
7 | 1.338 | 0.01668 | -0.119 | 80.177
7.5 | 1.357 | 0.0173 | -0.119 | 78.423
8 | 1.364 | 0.01788 | -0.119 | 76.309
8.5 | 1.359 | 0.01856 | -0.119 | 73.221
9 | 1.339 | 0.01943 | -0.119 | 68.909
9.5 | 1.301 | 0.02033 | -0.119 | 63.993
10 | 1.239 | 0.02144 | -0.119 | 57.806
10.5 | 1.153 | 0.02411 | -0.118 | 47.796
11 | 1.043 | 0.02686 | -0.116 | 38.85
11.5 | 0.904 | 0.03259 | -0.111 | 27.755
12 | 0.746 | 0.0492 | -0.102 | 15.164
12.5 | 0.597 | 0.07504 | -0.087 | 7.951
13 | 0.473 | 0.08913 | -0.079 | 5.311

## 70. Re 4M Mach 0.25 (2)
BIGFOIL.COM POLAR EXPORT
MID 120
MID 120 |  |  |  | Cl Max: | 1.8454 | at alpha= | 12 | deg
XFOIL ncrit=9 |  |  |  | L/D Max: | 152.103 | at alpha= | 3.5 | deg
Re: | 4000000 |  |  | Cd Min: | 0.15703 | at alpha= | 17 | deg
Mach: | 0.25 |  |  | Cl=0 at alpha= | -4.8886 | deg
|  |  |  | @ Cl=0.1, Cd= | 0.0082086
|  |  |  | @ Cl=0.4, Cd= | 0.00653
|  |  |  | @ Cl=0.6, Cd= | 0.0063159
alpha (deg) | Cl | Cd | Cm | Cl/Cd
-10 | -0.419 | 0.1254 | -0.0011 | -3.3413
-9.5 | -0.4089 | 0.1171 | -0.0043 | -3.4919
-9 | -0.3926 | 0.11138 | -0.0068 | -3.5249
-8.5 | -0.3756 | 0.10573 | -0.0094 | -3.5524
-8 | -0.3588 | 0.10002 | -0.0121 | -3.5873
-7.5 | -0.3437 | 0.09442 | -0.0143 | -3.6401
-7 | -0.3237 | 0.08827 | -0.0182 | -3.6672
-6.5 | -0.2852 | 0.08058 | -0.028 | -3.5393
-6 | -0.2435 | 0.07276 | -0.0384 | -3.3466
-5.5 | -0.1979 | 0.06328 | -0.0516 | -3.1274
-5 | -0.0139 | 0.01032 | -0.1292 | -1.3469
-4.5 | 0.0485 | 0.00906 | -0.1297 | 5.3532
-4 | 0.1102 | 0.00804 | -0.13 | 13.7065
-3.5 | 0.1706 | 0.00761 | -0.13 | 22.4179
-3 | 0.2324 | 0.00719 | -0.1304 | 32.3227
-2.5 | 0.2944 | 0.0067 | -0.1308 | 43.9403
-2 | 0.3549 | 0.00659 | -0.1309 | 53.8543
-1.5 | 0.415 | 0.00651 | -0.131 | 63.7481
-1 | 0.4753 | 0.00641 | -0.1311 | 74.1498
-0.5 | 0.5351 | 0.00636 | -0.1312 | 84.1352
0 | 0.595 | 0.00631 | -0.1313 | 94.2948
0.5 | 0.6542 | 0.00638 | -0.1313 | 102.5392
1 | 0.713 | 0.00653 | -0.1313 | 109.1884
1.5 | 0.7715 | 0.00679 | -0.1313 | 113.623
2 | 0.8304 | 0.00699 | -0.1315 | 118.7983
2.5 | 0.8894 | 0.00712 | -0.1316 | 124.9157
3.5 | 1.0054 | 0.00661 | -0.1317 | 152.1029
4 | 1.0632 | 0.007 | -0.1314 | 151.8857
4.5 | 1.1209 | 0.00741 | -0.1311 | 151.2686
5 | 1.1785 | 0.00784 | -0.1307 | 150.3189
5.5 | 1.2351 | 0.00847 | -0.1301 | 145.8205
6 | 1.2893 | 0.00962 | -0.1292 | 134.0229
6.5 | 1.3452 | 0.01031 | -0.1283 | 130.4753
7 | 1.4012 | 0.01093 | -0.1274 | 128.1976
7.5 | 1.4567 | 0.01163 | -0.1264 | 125.2537
8 | 1.5117 | 0.0124 | -0.1251 | 121.9113
8.5 | 1.566 | 0.0132 | -0.1237 | 118.6364
9 | 1.6181 | 0.01435 | -0.1218 | 112.7596
9.5 | 1.6704 | 0.01536 | -0.1199 | 108.75
10 | 1.7209 | 0.01651 | -0.1177 | 104.2338
10.5 | 1.7676 | 0.01806 | -0.1149 | 97.8738
11 | 1.7992 | 0.02113 | -0.1098 | 85.1491
11.5 | 1.8284 | 0.0239 | -0.1044 | 76.5021
12 | 1.8454 | 0.02708 | -0.0976 | 68.1462
12.5 | 1.8358 | 0.03079 | -0.0873 | 59.6233
13 | 1.8156 | 0.03602 | -0.0789 | 50.4053
13.5 | 1.7892 | 0.04381 | -0.075 | 40.84
14 | 1.7557 | 0.05533 | -0.0773 | 31.7314
14.5 | 1.7186 | 0.06943 | -0.0832 | 24.753
15 | 1.6704 | 0.08586 | -0.0905 | 19.4549
15.5 | 1.6209 | 0.10317 | -0.0982 | 15.711
16 | 1.5732 | 0.12079 | -0.1063 | 13.0243
16.5 | 1.5265 | 0.13886 | -0.1153 | 10.9931
17 | 1.4839 | 0.15703 | -0.1253 | 9.4498

## 71. Re 4M Mach 0.50 (1)
BIGFOIL.COM POLAR EXPORT
MID 120
MID 120 |  |  |  | Cl Max: | 1.366 | at alpha= | 6 | deg
JavaFoil+Calcfoil stall+Eppler ext transition |  |  |  | L/D Max: | 89.329 | at alpha= | 5 | deg
Re: | 4000000 |  |  | Cd Min: | 0.01234 | at alpha= | 0 | deg
Mach: | 0.5 |  |  | Cl=0 at alpha= | -5.037 | deg
|  |  |  | @ Cl=0.1, Cd= | 0.040425
|  |  |  | @ Cl=0.4, Cd= | 0.012404
|  |  |  | @ Cl=0.6, Cd= | 0.012351
alpha (deg) | Cl | Cd | Cm | Cl/Cd
-20 | -0.798 | 0.16921 | -0.079 | -4.719
-19.5 | -0.773 | 0.16373 | -0.079 | -4.719
-19 | -0.747 | 0.15527 | -0.079 | -4.809
-18.5 | -0.721 | 0.15435 | -0.079 | -4.67
-18 | -0.693 | 0.14806 | -0.076 | -4.681
-17.5 | -0.667 | 0.14562 | -0.075 | -4.578
-17 | -0.64 | 0.14118 | -0.075 | -4.536
-16.5 | -0.614 | 0.1327 | -0.075 | -4.629
-16 | -0.588 | 0.12848 | -0.075 | -4.576
-15.5 | -0.561 | 0.12438 | -0.075 | -4.514
-15 | -0.535 | 0.12046 | -0.075 | -4.442
-14.5 | -0.508 | 0.11594 | -0.073 | -4.382
-14 | -0.481 | 0.10891 | -0.071 | -4.416
-13.5 | -0.455 | 0.09846 | -0.072 | -4.617
-13 | -0.428 | 0.09196 | -0.072 | -4.654
-12.5 | -0.401 | 0.08595 | -0.072 | -4.669
-12 | -0.375 | 0.0806 | -0.072 | -4.648
-11.5 | -0.347 | 0.09361 | -0.068 | -3.709
-11 | -0.321 | 0.08099 | -0.068 | -3.958
-10.5 | -0.294 | 0.07372 | -0.069 | -3.986
-10 | -0.267 | 0.06908 | -0.07 | -3.867
-9.5 | -0.24 | 0.07023 | -0.067 | -3.417
-9 | -0.213 | 0.06675 | -0.065 | -3.19
-8.5 | -0.186 | 0.06096 | -0.067 | -3.056
-8 | -0.16 | 0.05618 | -0.069 | -2.841
-7.5 | -0.132 | 0.05609 | -0.065 | -2.36
-7 | -0.105 | 0.05274 | -0.063 | -1.998
-6.5 | -0.079 | 0.0486 | -0.068 | -1.619
-6 | -0.052 | 0.04485 | -0.073 | -1.156
-5.5 | -0.025 | 0.04416 | -0.069 | -0.561
-5 | 0.002 | 0.04259 | -0.07 | 0.052
-4.5 | 0.029 | 0.04213 | -0.067 | 0.693
-4 | 0.056 | 0.04076 | -0.065 | 1.376
-3.5 | 0.127 | 0.04022 | -0.057 | 3.159
-3 | 0.194 | 0.03863 | -0.055 | 5.034
-2.5 | 0.258 | 0.03604 | -0.071 | 7.148
-2 | 0.391 | 0.01241 | -0.135 | 31.529
-1.5 | 0.463 | 0.01236 | -0.135 | 37.437
-1 | 0.533 | 0.01239 | -0.135 | 43.016
-0.5 | 0.602 | 0.01235 | -0.135 | 48.737
0 | 0.67 | 0.01234 | -0.135 | 54.306
0.5 | 0.737 | 0.0124 | -0.134 | 59.402
1 | 0.802 | 0.01316 | -0.134 | 60.951
1.5 | 0.868 | 0.01343 | -0.134 | 64.605
2 | 0.933 | 0.01368 | -0.134 | 68.202
2.5 | 0.998 | 0.01262 | -0.134 | 79.089
3 | 1.063 | 0.01299 | -0.134 | 81.829
3.5 | 1.127 | 0.0134 | -0.134 | 84.1
4 | 1.191 | 0.01379 | -0.134 | 86.315
4.5 | 1.25 | 0.01419 | -0.134 | 88.088
5 | 1.303 | 0.01458 | -0.134 | 89.329
5.5 | 1.344 | 0.01661 | -0.133 | 80.883
6 | 1.366 | 0.01758 | -0.133 | 77.717
6.5 | 1.355 | 0.01852 | -0.133 | 73.147
7 | 1.249 | 0.0196 | -0.133 | 63.71
7.5 | 0.83 | 0.0209 | -0.133 | 39.704
8 | 0.862 | 0.02224 | -0.133 | 38.768
8.5 | 0.884 | 0.02411 | -0.131 | 36.657
9 | 0.894 | 0.02899 | -0.128 | 30.828
9.5 | 0.769 | 0.07617 | -0.057 | 10.102
10 | 0.796 | 0.07847 | -0.06 | 10.143
10.5 | 0.945 | 0.03923 | -0.121 | 24.087
11 | 0.85 | 0.0874 | -0.068 | 9.731

## 72. Re 4M Mach 0.50 (2)
BIGFOIL.COM POLAR EXPORT
MID 120
MID 120 |  |  |  | Cl Max: | 1.0106 | at alpha= | 2.5 | deg
XFOIL ncrit=9 |  |  |  | L/D Max: | 131.417 | at alpha= | 2.5 | deg
Re: | 4000000 |  |  | Cd Min: | 0.12175 | at alpha= | -9.5 | deg
Mach: | 0.5 |  |  | Cl=0 at alpha= | -3.7977 | deg
|  |  |  | @ Cl=0.1, Cd= | 0.035183
|  |  |  | @ Cl=0.4, Cd= | 0.0074139
|  |  |  | @ Cl=0.6, Cd= | 0.0065558
alpha (deg) | Cl | Cd | Cm | Cl/Cd
-9.5 | -0.387 | 0.12175 | -0.008 | -3.1786
-9 | -0.3683 | 0.1158 | -0.0105 | -3.1805
-8.5 | -0.3495 | 0.10972 | -0.0132 | -3.1854
-8 | -0.3313 | 0.10352 | -0.0157 | -3.2003
-7.5 | -0.3138 | 0.09735 | -0.018 | -3.2234
-6.5 | -0.2609 | 0.08374 | -0.0289 | -3.1156
-6 | -0.2324 | 0.07707 | -0.0349 | -3.0154
-5 | -0.1554 | 0.0625 | -0.053 | -2.4864
-4.5 | -0.0993 | 0.05554 | -0.0645 | -1.7879
-4 | -0.032 | 0.04887 | -0.0768 | -0.6548
-3.5 | 0.0471 | 0.04083 | -0.0926 | 1.1536
-3 | 0.1656 | 0.02818 | -0.1172 | 5.8765
-2 | 0.3886 | 0.0075 | -0.1468 | 51.8133
-1.5 | 0.4614 | 0.00695 | -0.1468 | 66.3885
-1 | 0.5322 | 0.00672 | -0.1467 | 79.1964
-0.5 | 0.6024 | 0.00655 | -0.1466 | 91.9695
0 | 0.6715 | 0.00651 | -0.1465 | 103.149
0.5 | 0.7396 | 0.00663 | -0.1463 | 111.5535
1 | 0.8066 | 0.00699 | -0.1461 | 115.3934
1.5 | 0.874 | 0.00728 | -0.1458 | 120.0549
2 | 0.9421 | 0.0075 | -0.1456 | 125.6133
2.5 | 1.0106 | 0.00769 | -0.1453 | 131.4174

## 73. Re 5M Mach 0.00 (1)
BIGFOIL.COM POLAR EXPORT
MID 120
MID 120 |  |  |  | Cl Max: | 1.379 | at alpha= | 9 | deg
JavaFoil+Calcfoil stall+Eppler ext transition |  |  |  | L/D Max: | 88.728 | at alpha= | 5.5 | deg
Re: | 5000000 |  |  | Cd Min: | 0.01153 | at alpha= | 2 | deg
Mach: | 0 |  |  | Cl=0 at alpha= | -5.0385 | deg
|  |  |  | @ Cl=0.1, Cd= | 0.016924
|  |  |  | @ Cl=0.4, Cd= | 0.012079
|  |  |  | @ Cl=0.6, Cd= | 0.012043
alpha (deg) | Cl | Cd | Cm | Cl/Cd
-16 | -0.179 | 0.12125 | -0.061 | -1.476
-15.5 | -0.187 | 0.11704 | -0.061 | -1.594
-15 | -0.194 | 0.11161 | -0.061 | -1.741
-14.5 | -0.202 | 0.10565 | -0.061 | -1.913
-14 | -0.21 | 0.10042 | -0.061 | -2.087
-13.5 | -0.217 | 0.09526 | -0.061 | -2.276
-13 | -0.223 | 0.09098 | -0.061 | -2.456
-12.5 | -0.229 | 0.08655 | -0.061 | -2.649
-12 | -0.234 | 0.0822 | -0.061 | -2.848
-11.5 | -0.237 | 0.07815 | -0.06 | -3.039
-11 | -0.239 | 0.07441 | -0.06 | -3.213
-10.5 | -0.239 | 0.07053 | -0.06 | -3.382
-10 | -0.235 | 0.06722 | -0.06 | -3.501
-9.5 | -0.229 | 0.06386 | -0.059 | -3.58
-9 | -0.218 | 0.06119 | -0.058 | -3.556
-8.5 | -0.203 | 0.0583 | -0.057 | -3.484
-8 | -0.185 | 0.05533 | -0.057 | -3.343
-7.5 | -0.163 | 0.05249 | -0.057 | -3.103
-7 | -0.137 | 0.05016 | -0.056 | -2.727
-6.5 | -0.107 | 0.04768 | -0.056 | -2.243
-6 | -0.073 | 0.04539 | -0.056 | -1.617
-5.5 | -0.036 | 0.04435 | -0.053 | -0.822
-5 | 0.003 | 0.04178 | -0.061 | 0.081
-4.5 | 0.046 | 0.038 | -0.07 | 1.22
-4 | 0.112 | 0.01224 | -0.117 | 9.156
-3.5 | 0.169 | 0.01228 | -0.117 | 13.764
-3 | 0.227 | 0.01218 | -0.117 | 18.673
-2.5 | 0.286 | 0.01212 | -0.117 | 23.634
-2 | 0.345 | 0.01207 | -0.117 | 28.619
-1.5 | 0.405 | 0.01208 | -0.117 | 33.502
-1 | 0.464 | 0.01205 | -0.117 | 38.485
-0.5 | 0.522 | 0.01201 | -0.117 | 43.495
0 | 0.581 | 0.01201 | -0.117 | 48.355
0.5 | 0.638 | 0.01211 | -0.116 | 52.692
1 | 0.695 | 0.01265 | -0.116 | 54.983
1.5 | 0.752 | 0.01284 | -0.116 | 58.603
2 | 0.809 | 0.01153 | -0.116 | 70.204
2.5 | 0.866 | 0.01178 | -0.116 | 73.538
3 | 0.923 | 0.01203 | -0.116 | 76.653
3.5 | 0.979 | 0.01233 | -0.116 | 79.413
4 | 1.035 | 0.01261 | -0.116 | 82.065
4.5 | 1.089 | 0.01288 | -0.116 | 84.539
5 | 1.141 | 0.01314 | -0.116 | 86.776
5.5 | 1.189 | 0.0134 | -0.116 | 88.728
6 | 1.234 | 0.01486 | -0.116 | 83.063
6.5 | 1.276 | 0.01526 | -0.115 | 83.575
7 | 1.312 | 0.01582 | -0.115 | 82.885
7.5 | 1.34 | 0.01627 | -0.115 | 82.326
8 | 1.361 | 0.01681 | -0.115 | 80.952
8.5 | 1.374 | 0.01731 | -0.115 | 79.391
9 | 1.379 | 0.01786 | -0.115 | 77.216
9.5 | 1.374 | 0.01855 | -0.115 | 74.076
10 | 1.356 | 0.01919 | -0.115 | 70.644
10.5 | 1.329 | 0.02002 | -0.115 | 66.37
11 | 1.293 | 0.02098 | -0.115 | 61.649
11.5 | 1.246 | 0.02411 | -0.114 | 51.673
12 | 1.186 | 0.02546 | -0.113 | 46.587
12.5 | 1.122 | 0.02748 | -0.112 | 40.813
13 | 1.049 | 0.03087 | -0.11 | 33.984
13.5 | 0.96 | 0.03995 | -0.105 | 24.022
14 | 0.881 | 0.05103 | -0.1 | 17.271

## 74. Re 5M Mach 0.00 (2)
BIGFOIL.COM POLAR EXPORT
MID 120
MID 120 |  |  |  | Cl Max: | 0.8579 | at alpha= | 2.5 | deg
XFOIL ncrit=9 |  |  |  | L/D Max: | 124.514 | at alpha= | 2.5 | deg
Re: | 5000000 |  |  | Cd Min: | 0.01329 | at alpha= | -8 | deg
Mach: | 0 |  |  | Cl=0 at alpha= | -5.0203 | deg
|  |  |  | @ Cl=0.1, Cd= | 0.006514
|  |  |  | @ Cl=0.4, Cd= | 0.0062326
|  |  |  | @ Cl=0.6, Cd= | 0.0061492
alpha (deg) | Cl | Cd | Cm | Cl/Cd
-8 | -0.3509 | 0.01329 | -0.1207 | -26.4033
-7.5 | -0.2861 | 0.01075 | -0.1241 | -26.614
-7 | -0.2254 | 0.00958 | -0.1255 | -23.5282
-6.5 | -0.168 | 0.00903 | -0.1258 | -18.6047
-6 | -0.1133 | 0.0089 | -0.1253 | -12.7303
-5.5 | -0.0544 | 0.0074 | -0.1262 | -7.3514
-5 | 0.0023 | 0.00696 | -0.1262 | 0.33046
-4.5 | 0.0591 | 0.00663 | -0.1261 | 8.914
-4 | 0.1155 | 0.00647 | -0.126 | 17.8516
-3.5 | 0.1725 | 0.00656 | -0.1262 | 26.2957
-3 | 0.23 | 0.0065 | -0.1264 | 35.3846
-2.5 | 0.288 | 0.00634 | -0.1267 | 45.4259
-2 | 0.3455 | 0.00628 | -0.1268 | 55.0159
-1.5 | 0.403 | 0.00623 | -0.127 | 64.687
-1 | 0.4605 | 0.00619 | -0.1271 | 74.3942
-0.5 | 0.5178 | 0.00615 | -0.1272 | 84.1951
0 | 0.5752 | 0.00611 | -0.1274 | 94.1408
0.5 | 0.6321 | 0.0062 | -0.1274 | 101.9516
1 | 0.6886 | 0.00637 | -0.1275 | 108.1005
1.5 | 0.7449 | 0.00661 | -0.1276 | 112.6929
2 | 0.8014 | 0.00678 | -0.1277 | 118.2006
2.5 | 0.8579 | 0.00689 | -0.1279 | 124.5138

## 75. Re 5M Mach 0.10 (1)
BIGFOIL.COM POLAR EXPORT
MID 120
MID 120 |  |  |  | Cl Max: | 1.376 | at alpha= | 9 | deg
JavaFoil+Calcfoil stall+Eppler ext transition |  |  |  | L/D Max: | 88.893 | at alpha= | 5.5 | deg
Re: | 5000000 |  |  | Cd Min: | 0.0118 | at alpha= | 2.5 | deg
Mach: | 0.1 |  |  | Cl=0 at alpha= | -5.0385 | deg
|  |  |  | @ Cl=0.1, Cd= | 0.030353
|  |  |  | @ Cl=0.4, Cd= | 0.01208
|  |  |  | @ Cl=0.6, Cd= | 0.012044
alpha (deg) | Cl | Cd | Cm | Cl/Cd
-15.5 | -0.153 | 0.11738 | -0.061 | -1.306
-15 | -0.162 | 0.11212 | -0.061 | -1.447
-14.5 | -0.171 | 0.1067 | -0.061 | -1.605
-14 | -0.18 | 0.1013 | -0.061 | -1.78
-13.5 | -0.189 | 0.09635 | -0.061 | -1.964
-13 | -0.198 | 0.09165 | -0.061 | -2.157
-12.5 | -0.206 | 0.08672 | -0.061 | -2.37
-12 | -0.213 | 0.08267 | -0.061 | -2.571
-11.5 | -0.218 | 0.07842 | -0.061 | -2.783
-11 | -0.222 | 0.07451 | -0.06 | -2.982
-10.5 | -0.224 | 0.07085 | -0.06 | -3.162
-10 | -0.223 | 0.06717 | -0.06 | -3.323
-9.5 | -0.219 | 0.0641 | -0.06 | -3.414
-9 | -0.21 | 0.06112 | -0.059 | -3.434
-8.5 | -0.197 | 0.0583 | -0.058 | -3.383
-8 | -0.181 | 0.05542 | -0.057 | -3.26
-7.5 | -0.16 | 0.05274 | -0.057 | -3.034
-7 | -0.135 | 0.05026 | -0.056 | -2.687
-6.5 | -0.106 | 0.04786 | -0.056 | -2.215
-6 | -0.073 | 0.0455 | -0.056 | -1.604
-5.5 | -0.036 | 0.04439 | -0.053 | -0.819
-5 | 0.003 | 0.04193 | -0.06 | 0.081
-4.5 | 0.046 | 0.0385 | -0.069 | 1.203
-4 | 0.094 | 0.0319 | -0.083 | 2.936
-3.5 | 0.17 | 0.0123 | -0.118 | 13.796
-3 | 0.228 | 0.01218 | -0.118 | 18.739
-2.5 | 0.288 | 0.01213 | -0.118 | 23.728
-2 | 0.347 | 0.01208 | -0.118 | 28.742
-1.5 | 0.407 | 0.01208 | -0.117 | 33.653
-1 | 0.466 | 0.01205 | -0.117 | 38.67
-0.5 | 0.525 | 0.01201 | -0.117 | 43.7
0 | 0.584 | 0.01201 | -0.117 | 48.579
0.5 | 0.641 | 0.01213 | -0.117 | 52.886
1 | 0.699 | 0.01267 | -0.117 | 55.181
1.5 | 0.756 | 0.01285 | -0.117 | 58.827
2 | 0.813 | 0.01285 | -0.117 | 63.286
2.5 | 0.87 | 0.0118 | -0.117 | 73.775
3 | 0.927 | 0.01206 | -0.117 | 76.871
3.5 | 0.984 | 0.01235 | -0.116 | 79.62
4 | 1.04 | 0.01264 | -0.116 | 82.279
4.5 | 1.094 | 0.01291 | -0.116 | 84.736
5 | 1.146 | 0.01318 | -0.116 | 86.972
5.5 | 1.195 | 0.01344 | -0.116 | 88.893
6 | 1.24 | 0.01492 | -0.116 | 83.11
6.5 | 1.281 | 0.01549 | -0.116 | 82.645
7 | 1.316 | 0.01589 | -0.116 | 82.797
7.5 | 1.343 | 0.01635 | -0.116 | 82.122
8 | 1.363 | 0.0169 | -0.116 | 80.6
8.5 | 1.374 | 0.01742 | -0.116 | 78.862
9 | 1.376 | 0.01799 | -0.116 | 76.474
9.5 | 1.367 | 0.0187 | -0.116 | 73.083
10 | 1.344 | 0.01938 | -0.116 | 69.363
10.5 | 1.312 | 0.02025 | -0.116 | 64.759
11 | 1.27 | 0.02135 | -0.116 | 59.478
11.5 | 1.212 | 0.02369 | -0.115 | 51.182
12 | 1.146 | 0.0261 | -0.113 | 43.911
12.5 | 1.073 | 0.02859 | -0.112 | 37.511
13 | 0.982 | 0.0349 | -0.107 | 28.131
13.5 | 0.893 | 0.04534 | -0.102 | 19.688
14 | 0.816 | 0.05603 | -0.098 | 14.558

## 76. Re 5M Mach 0.10 (2)
BIGFOIL.COM POLAR EXPORT
MID 120
MID 120 |  |  |  | Cl Max: | 2.0233 | at alpha= | 15 | deg
XFOIL ncrit=9 |  |  |  | L/D Max: | 154.548 | at alpha= | 3.5 | deg
Re: | 5000000 |  |  | Cd Min: | 0.15331 | at alpha= | 20 | deg
Mach: | 0.1 |  |  | Cl=0 at alpha= | -5.0041 | deg
|  |  |  | @ Cl=0.1, Cd= | 0.0066125
|  |  |  | @ Cl=0.4, Cd= | 0.0062443
|  |  |  | @ Cl=0.6, Cd= | 0.0061541
alpha (deg) | Cl | Cd | Cm | Cl/Cd
-7 | -0.2313 | 0.01055 | -0.1258 | -21.9242
-6.5 | -0.1725 | 0.0095 | -0.1264 | -18.1579
-6 | -0.1165 | 0.00915 | -0.1261 | -12.7322
-5.5 | -0.06 | 0.00871 | -0.1258 | -6.8886
-5 | 0.0005 | 0.0071 | -0.1269 | 0.070423
-4.5 | 0.0579 | 0.00676 | -0.1269 | 8.5651
-4 | 0.115 | 0.00656 | -0.1267 | 17.5305
-3.5 | 0.1726 | 0.00663 | -0.1269 | 26.0332
-3 | 0.2307 | 0.00653 | -0.1271 | 35.3292
-2.5 | 0.2891 | 0.00636 | -0.1274 | 45.456
-2 | 0.3471 | 0.00629 | -0.1275 | 55.1828
-1.5 | 0.405 | 0.00624 | -0.1276 | 64.9038
-1 | 0.4628 | 0.0062 | -0.1277 | 74.6452
-0.5 | 0.5206 | 0.00616 | -0.1278 | 84.513
0 | 0.5783 | 0.00612 | -0.128 | 94.4935
0.5 | 0.6355 | 0.00621 | -0.1281 | 102.3349
1 | 0.6924 | 0.00639 | -0.1281 | 108.3568
1.5 | 0.749 | 0.00663 | -0.1282 | 112.9713
2 | 0.8059 | 0.0068 | -0.1283 | 118.5147
2.5 | 0.8628 | 0.00692 | -0.1285 | 124.6821
3.5 | 0.9752 | 0.00631 | -0.1289 | 154.5483
4 | 1.0308 | 0.0067 | -0.1288 | 153.8507
4.5 | 1.0863 | 0.00707 | -0.1286 | 153.6492
5 | 1.1416 | 0.00745 | -0.1284 | 153.2349
5.5 | 1.1959 | 0.00801 | -0.1281 | 149.3009
6 | 1.2483 | 0.009 | -0.1276 | 138.7
6.5 | 1.3017 | 0.00963 | -0.1271 | 135.1713
7 | 1.3552 | 0.01015 | -0.1267 | 133.5172
7.5 | 1.4082 | 0.01071 | -0.1261 | 131.4846
8 | 1.4606 | 0.01133 | -0.1255 | 128.9144
8.5 | 1.5129 | 0.01189 | -0.1248 | 127.2414
9 | 1.5635 | 0.01269 | -0.1239 | 123.2072
9.5 | 1.6145 | 0.01333 | -0.1231 | 121.1178
10 | 1.6645 | 0.01403 | -0.1221 | 118.6386
10.5 | 1.7132 | 0.01486 | -0.121 | 115.2894
11 | 1.7595 | 0.01596 | -0.1194 | 110.2444
11.5 | 1.8041 | 0.01715 | -0.1176 | 105.1953
12 | 1.8487 | 0.01818 | -0.1159 | 101.6887
12.5 | 1.8907 | 0.01938 | -0.1137 | 97.5593
13 | 1.9296 | 0.02075 | -0.1111 | 92.9928
13.5 | 1.9647 | 0.02229 | -0.108 | 88.1427
14 | 1.995 | 0.02401 | -0.1042 | 83.0904
14.5 | 2.0171 | 0.02589 | -0.0991 | 77.9104
15 | 2.0233 | 0.02809 | -0.0916 | 72.0292
15.5 | 2.0219 | 0.03103 | -0.0842 | 65.1595
16 | 2.0195 | 0.03483 | -0.0786 | 57.9816
16.5 | 2.0098 | 0.0402 | -0.0748 | 49.995
17 | 1.9917 | 0.04783 | -0.0736 | 41.6412
17.5 | 1.9657 | 0.05805 | -0.0755 | 33.8622
18 | 1.9259 | 0.07144 | -0.0799 | 26.9583
18.5 | 1.8671 | 0.08861 | -0.0865 | 21.071
19 | 1.8029 | 0.1077 | -0.0946 | 16.74
19.5 | 1.7224 | 0.13111 | -0.1059 | 13.1371
20 | 1.6543 | 0.15331 | -0.118 | 10.7906

## 77. Re 5M Mach 0.25 (1)
BIGFOIL.COM POLAR EXPORT
MID 120
MID 120 |  |  |  | Cl Max: | 1.364 | at alpha= | 8 | deg
JavaFoil+Calcfoil stall+Eppler ext transition |  |  |  | L/D Max: | 89.768 | at alpha= | 5.5 | deg
Re: | 5000000 |  |  | Cd Min: | 0.01191 | at alpha= | 2.5 | deg
Mach: | 0.25 |  |  | Cl=0 at alpha= | -5.0395 | deg
|  |  |  | @ Cl=0.1, Cd= | 0.035453
|  |  |  | @ Cl=0.4, Cd= | 0.012074
|  |  |  | @ Cl=0.6, Cd= | 0.07778
alpha (deg) | Cl | Cd | Cm | Cl/Cd
-13.5 | -0.048 | 0.09727 | -0.063 | -0.491
-13 | -0.045 | 0.09276 | -0.063 | -0.485
-12.5 | -0.042 | 0.08753 | -0.063 | -0.482
-12 | -0.039 | 0.08393 | -0.063 | -0.469
-11.5 | -0.037 | 0.07996 | -0.063 | -0.457
-11 | -0.034 | 0.07534 | -0.063 | -0.447
-10.5 | -0.076 | 0.07271 | -0.062 | -1.047
-10 | -0.107 | 0.0682 | -0.062 | -1.573
-9.5 | -0.127 | 0.06446 | -0.062 | -1.977
-9 | -0.139 | 0.06131 | -0.062 | -2.27
-8.5 | -0.144 | 0.05842 | -0.061 | -2.472
-8 | -0.143 | 0.05578 | -0.061 | -2.564
-7.5 | -0.135 | 0.05312 | -0.059 | -2.536
-7 | -0.119 | 0.05081 | -0.058 | -2.35
-6.5 | -0.097 | 0.04832 | -0.058 | -2.016
-6 | -0.069 | 0.04606 | -0.057 | -1.502
-5.5 | -0.035 | 0.04455 | -0.057 | -0.792
-5 | 0.003 | 0.04334 | -0.055 | 0.077
-4.5 | 0.046 | 0.04155 | -0.055 | 1.102
-4 | 0.092 | 0.03803 | -0.068 | 2.418
-3.5 | 0.172 | 0.01226 | -0.121 | 14.065
-3 | 0.233 | 0.01222 | -0.121 | 19.065
-2.5 | 0.295 | 0.01217 | -0.121 | 24.211
-2 | 0.356 | 0.01211 | -0.121 | 29.394
-1.5 | 0.417 | 0.01206 | -0.121 | 34.596
-1 | 0.478 | 0.01208 | -0.121 | 39.624
-0.5 | 0.539 | 0.01204 | -0.12 | 44.792
0 | 0.6 | 0.01204 | -0.12 | 49.785
0.5 | 0.659 | 0.01243 | -0.12 | 53.009
1 | 0.718 | 0.01277 | -0.12 | 56.237
1.5 | 0.777 | 0.01293 | -0.12 | 60.069
2 | 0.836 | 0.01297 | -0.12 | 64.452
2.5 | 0.894 | 0.01191 | -0.12 | 75.048
3 | 0.952 | 0.01219 | -0.12 | 78.118
3.5 | 1.01 | 0.01251 | -0.12 | 80.795
4 | 1.068 | 0.0128 | -0.12 | 83.446
4.5 | 1.123 | 0.01309 | -0.12 | 85.832
5 | 1.176 | 0.01336 | -0.119 | 88.004
5.5 | 1.224 | 0.01364 | -0.119 | 89.768
6 | 1.268 | 0.01523 | -0.119 | 83.291
6.5 | 1.307 | 0.01585 | -0.119 | 82.42
7 | 1.338 | 0.01631 | -0.119 | 82.042
7.5 | 1.357 | 0.01689 | -0.119 | 80.313
8 | 1.364 | 0.01748 | -0.119 | 78.069
8.5 | 1.359 | 0.01809 | -0.119 | 75.124
9 | 1.339 | 0.01891 | -0.119 | 70.797
9.5 | 1.301 | 0.01975 | -0.119 | 65.851
10 | 1.239 | 0.02076 | -0.119 | 59.679
10.5 | 1.16 | 0.02209 | -0.119 | 52.513
11 | 1.05 | 0.02567 | -0.117 | 40.888
11.5 | 0.924 | 0.0288 | -0.114 | 32.078
12 | 0.769 | 0.03968 | -0.107 | 19.366
12.5 | 0.622 | 0.05714 | -0.098 | 10.879
13 | 0.483 | 0.07778 | -0.087 | 6.213

## 78. Re 5M Mach 0.25 (2)
BIGFOIL.COM POLAR EXPORT
MID 120
MID 120 |  |  |  | Cl Max: | 0.9499 | at alpha= | 3 | deg
XFOIL ncrit=9 |  |  |  | L/D Max: | 136.48 | at alpha= | 3 | deg
Re: | 5000000 |  |  | Cd Min: | 0.09793 | at alpha= | -8 | deg
Mach: | 0.25 |  |  | Cl=0 at alpha= | -4.8801 | deg
|  |  |  | @ Cl=0.1, Cd= | 0.0073603
|  |  |  | @ Cl=0.4, Cd= | 0.0063211
|  |  |  | @ Cl=0.6, Cd= | 0.0061589
alpha (deg) | Cl | Cd | Cm | Cl/Cd
-8 | -0.3644 | 0.09793 | -0.0127 | -3.721
-7.5 | -0.3497 | 0.09272 | -0.0146 | -3.7716
-7 | -0.3216 | 0.08658 | -0.0207 | -3.7145
-6.5 | -0.2855 | 0.07991 | -0.029 | -3.5728
-5 | -0.016 | 0.01024 | -0.1286 | -1.5625
-4.5 | 0.0507 | 0.00767 | -0.1307 | 6.6102
-4 | 0.1112 | 0.00729 | -0.1305 | 15.2538
-3.5 | 0.1722 | 0.00714 | -0.1306 | 24.1176
-3 | 0.234 | 0.00676 | -0.1309 | 34.6154
-2.5 | 0.2946 | 0.00664 | -0.131 | 44.3675
-2 | 0.3557 | 0.00638 | -0.1312 | 55.7524
-1.5 | 0.4159 | 0.0063 | -0.1312 | 66.0159
-1 | 0.4758 | 0.00625 | -0.1313 | 76.128
-0.5 | 0.5358 | 0.0062 | -0.1314 | 86.4194
0 | 0.5956 | 0.00615 | -0.1315 | 96.8455
0.5 | 0.6547 | 0.00627 | -0.1315 | 104.4179
1 | 0.7134 | 0.00649 | -0.1315 | 109.923
1.5 | 0.772 | 0.00672 | -0.1315 | 114.881
2 | 0.8309 | 0.00689 | -0.1316 | 120.5951
2.5 | 0.8899 | 0.00702 | -0.1317 | 126.7664
3 | 0.9499 | 0.00696 | -0.1322 | 136.4799

## 79. Re 5M Mach 0.50 (1)
BIGFOIL.COM POLAR EXPORT
MID 120
MID 120 |  |  |  | Cl Max: | 1.366 | at alpha= | 6 | deg
JavaFoil+Calcfoil stall+Eppler ext transition |  |  |  | L/D Max: | 91.123 | at alpha= | 5 | deg
Re: | 5000000 |  |  | Cd Min: | 0.01219 | at alpha= | -1.5 | deg
Mach: | 0.5 |  |  | Cl=0 at alpha= | -5.037 | deg
|  |  |  | @ Cl=0.1, Cd= | 0.039897
|  |  |  | @ Cl=0.4, Cd= | 0.012234
|  |  |  | @ Cl=0.6, Cd= | 0.012191
alpha (deg) | Cl | Cd | Cm | Cl/Cd
-20 | -0.799 | 0.16397 | -0.079 | -4.871
-19.5 | -0.773 | 0.15811 | -0.079 | -4.888
-19 | -0.747 | 0.15344 | -0.079 | -4.868
-18.5 | -0.721 | 0.15286 | -0.079 | -4.717
-18 | -0.694 | 0.14564 | -0.077 | -4.764
-17.5 | -0.667 | 0.14233 | -0.075 | -4.685
-17 | -0.641 | 0.1379 | -0.075 | -4.646
-16.5 | -0.614 | 0.12959 | -0.075 | -4.741
-16 | -0.588 | 0.12539 | -0.075 | -4.69
-15.5 | -0.562 | 0.12132 | -0.075 | -4.63
-15 | -0.535 | 0.11741 | -0.075 | -4.558
-14.5 | -0.508 | 0.1141 | -0.074 | -4.454
-14 | -0.481 | 0.10582 | -0.072 | -4.549
-13.5 | -0.455 | 0.09662 | -0.073 | -4.708
-13 | -0.428 | 0.0906 | -0.073 | -4.728
-12.5 | -0.402 | 0.08415 | -0.073 | -4.774
-12 | -0.375 | 0.07911 | -0.074 | -4.742
-11.5 | -0.347 | 0.09162 | -0.069 | -3.792
-11 | -0.321 | 0.0804 | -0.069 | -3.989
-10.5 | -0.294 | 0.07289 | -0.07 | -4.034
-10 | -0.267 | 0.06758 | -0.071 | -3.956
-9.5 | -0.24 | 0.06866 | -0.068 | -3.497
-9 | -0.213 | 0.06578 | -0.066 | -3.238
-8.5 | -0.186 | 0.06018 | -0.069 | -3.098
-8 | -0.16 | 0.05554 | -0.071 | -2.875
-7.5 | -0.132 | 0.05518 | -0.067 | -2.4
-7 | -0.105 | 0.05211 | -0.066 | -2.024
-6.5 | -0.079 | 0.04785 | -0.07 | -1.646
-6 | -0.052 | 0.04419 | -0.075 | -1.175
-5.5 | -0.025 | 0.04428 | -0.071 | -0.56
-5 | 0.002 | 0.04243 | -0.072 | 0.053
-4.5 | 0.029 | 0.04154 | -0.07 | 0.703
-4 | 0.056 | 0.04007 | -0.069 | 1.402
-3.5 | 0.127 | 0.03979 | -0.061 | 3.197
-3 | 0.195 | 0.03832 | -0.058 | 5.078
-2.5 | 0.26 | 0.03392 | -0.082 | 7.671
-2 | 0.391 | 0.01224 | -0.135 | 31.968
-1.5 | 0.463 | 0.01219 | -0.135 | 37.978
-1 | 0.533 | 0.01221 | -0.135 | 43.668
-0.5 | 0.602 | 0.01219 | -0.135 | 49.404
0 | 0.67 | 0.0122 | -0.135 | 54.917
0.5 | 0.737 | 0.01286 | -0.134 | 57.275
1 | 0.802 | 0.01312 | -0.134 | 61.16
1.5 | 0.868 | 0.01331 | -0.134 | 65.203
2 | 0.933 | 0.01352 | -0.134 | 69.01
2.5 | 0.998 | 0.01247 | -0.134 | 80.045
3 | 1.063 | 0.01284 | -0.134 | 82.768
3.5 | 1.127 | 0.01321 | -0.134 | 85.344
4 | 1.191 | 0.01357 | -0.134 | 87.731
4.5 | 1.25 | 0.01393 | -0.134 | 89.748
5 | 1.303 | 0.01429 | -0.134 | 91.123
5.5 | 1.344 | 0.01623 | -0.133 | 82.767
6 | 1.366 | 0.01717 | -0.133 | 79.583
6.5 | 1.355 | 0.01806 | -0.133 | 74.998
7 | 1.249 | 0.01909 | -0.133 | 65.437
7.5 | 0.83 | 0.02036 | -0.133 | 40.756
8 | 0.862 | 0.02151 | -0.133 | 40.077
8.5 | 0.888 | 0.02496 | -0.132 | 35.579
9 | 0.909 | 0.02707 | -0.13 | 33.564
9.5 | 0.77 | 0.07412 | -0.058 | 10.384
10 | 0.798 | 0.07761 | -0.066 | 10.286
10.5 | 0.961 | 0.03521 | -0.124 | 27.299
11 | 0.876 | 0.07679 | -0.092 | 11.411

## 80. Re 5M Mach 0.50 (2)
BIGFOIL.COM POLAR EXPORT
MID 120
MID 120 |  |  |  | Cl Max: | 1.0813 | at alpha= | 3 | deg
XFOIL ncrit=9 |  |  |  | L/D Max: | 141.903 | at alpha= | 3 | deg
Re: | 5000000 |  |  | Cd Min: | 0.28381 | at alpha= | -20 | deg
Mach: | 0.5 |  |  | Cl=0 at alpha= | -3.9625 | deg
|  |  |  | @ Cl=0.1, Cd= | 0.03372
|  |  |  | @ Cl=0.4, Cd= | 0.0072482
|  |  |  | @ Cl=0.6, Cd= | 0.0064216
alpha (deg) | Cl | Cd | Cm | Cl/Cd
-20 | -0.8202 | 0.28381 | 0.0762 | -2.89
-19.5 | -0.7974 | 0.27604 | 0.0709 | -2.8887
-19 | -0.7744 | 0.26815 | 0.0658 | -2.8879
-18.5 | -0.7513 | 0.26016 | 0.0607 | -2.8878
-18 | -0.7282 | 0.25208 | 0.0558 | -2.8888
-17.5 | -0.7051 | 0.2439 | 0.051 | -2.8909
-17 | -0.6822 | 0.23581 | 0.0464 | -2.893
-16.5 | -0.6598 | 0.22779 | 0.0418 | -2.8965
-16 | -0.6374 | 0.2197 | 0.0374 | -2.9012
-15.5 | -0.6154 | 0.21157 | 0.0331 | -2.9087
-15 | -0.5937 | 0.20329 | 0.0289 | -2.9205
-14.5 | -0.5725 | 0.19534 | 0.0248 | -2.9308
-14 | -0.5534 | 0.18723 | 0.0209 | -2.9557
-13.5 | -0.5328 | 0.18013 | 0.0173 | -2.9579
-13 | -0.5126 | 0.17302 | 0.0137 | -2.9627
-12.5 | -0.4929 | 0.16595 | 0.0104 | -2.9702
-12 | -0.4735 | 0.15873 | 0.0071 | -2.9831
-11.5 | -0.4546 | 0.1514 | 0.0041 | -3.0026
-11 | -0.4362 | 0.14411 | 0.001 | -3.0269
-10.5 | -0.2832 | 0.11792 | -0.0197 | -2.4016
-10 | -0.4022 | 0.12972 | -0.0048 | -3.1005
-9.5 | -0.3853 | 0.12233 | -0.0077 | -3.1497
-9 | -0.3672 | 0.11551 | -0.0106 | -3.1789
-8.5 | -0.3526 | 0.10846 | -0.0134 | -3.251
-8 | -0.334 | 0.10259 | -0.0159 | -3.2557
-7.5 | -0.3167 | 0.09688 | -0.0181 | -3.269
-7 | -0.2873 | 0.09018 | -0.024 | -3.1859
-6.5 | -0.2589 | 0.0835 | -0.0294 | -3.1006
-6 | -0.2366 | 0.07741 | -0.0334 | -3.0565
-5.5 | -0.2043 | 0.06885 | -0.0432 | -2.9673
-5 | -0.1577 | 0.06227 | -0.0528 | -2.5325
-4.5 | -0.0998 | 0.05464 | -0.0654 | -1.8265
-3 | 0.1787 | 0.02548 | -0.122 | 7.0133
-2.5 | 0.3115 | 0.00902 | -0.1457 | 34.5344
-2 | 0.3893 | 0.00735 | -0.147 | 52.966
-1.5 | 0.4629 | 0.00665 | -0.1472 | 69.609
-1 | 0.5335 | 0.00646 | -0.147 | 82.5851
0 | 0.6722 | 0.00638 | -0.1467 | 105.3605
0.5 | 0.7399 | 0.0066 | -0.1465 | 112.1061
1 | 0.8073 | 0.00689 | -0.1463 | 117.1698
1.5 | 0.875 | 0.00714 | -0.1461 | 122.549
2 | 0.943 | 0.00735 | -0.1458 | 128.2993
2.5 | 1.0117 | 0.00752 | -0.1455 | 134.5346
3 | 1.0813 | 0.00762 | -0.1453 | 141.9029

## 81. Re 6M Mach 0.00 (1)
BIGFOIL.COM POLAR EXPORT
MID 120
MID 120 |  |  |  | Cl Max: | 1.379 | at alpha= | 9 | deg
JavaFoil+Calcfoil stall+Eppler ext transition |  |  |  | L/D Max: | 90.015 | at alpha= | 5.5 | deg
Re: | 6000000 |  |  | Cd Min: | 0.01168 | at alpha= | 2.5 | deg
Mach: | 0 |  |  | Cl=0 at alpha= | -5.0375 | deg
|  |  |  | @ Cl=0.1, Cd= | 0.016475
|  |  |  | @ Cl=0.4, Cd= | 0.01194
|  |  |  | @ Cl=0.6, Cd= | 0.012147
alpha (deg) | Cl | Cd | Cm | Cl/Cd
-16 | -0.179 | 0.12098 | -0.062 | -1.479
-15.5 | -0.187 | 0.11538 | -0.062 | -1.618
-15 | -0.194 | 0.11001 | -0.062 | -1.767
-14.5 | -0.202 | 0.10483 | -0.061 | -1.928
-14 | -0.21 | 0.09963 | -0.061 | -2.105
-13.5 | -0.217 | 0.09463 | -0.062 | -2.292
-13 | -0.224 | 0.09022 | -0.061 | -2.478
-12.5 | -0.229 | 0.08555 | -0.061 | -2.681
-12 | -0.234 | 0.08109 | -0.061 | -2.888
-11.5 | -0.238 | 0.0773 | -0.061 | -3.074
-11 | -0.239 | 0.07357 | -0.061 | -3.251
-10.5 | -0.239 | 0.06988 | -0.061 | -3.416
-10 | -0.235 | 0.06635 | -0.061 | -3.549
-9.5 | -0.229 | 0.0632 | -0.06 | -3.62
-9 | -0.218 | 0.06049 | -0.06 | -3.6
-8.5 | -0.203 | 0.05769 | -0.059 | -3.524
-8 | -0.185 | 0.05468 | -0.059 | -3.386
-7.5 | -0.163 | 0.05191 | -0.059 | -3.142
-7 | -0.137 | 0.04951 | -0.058 | -2.767
-6.5 | -0.107 | 0.04705 | -0.059 | -2.277
-6 | -0.074 | 0.04545 | -0.059 | -1.618
-5.5 | -0.037 | 0.04421 | -0.057 | -0.826
-5 | 0.003 | 0.04075 | -0.065 | 0.084
-4.5 | 0.047 | 0.0354 | -0.077 | 1.324
-4 | 0.112 | 0.01219 | -0.117 | 9.191
-3.5 | 0.169 | 0.01216 | -0.117 | 13.904
-3 | 0.227 | 0.01205 | -0.117 | 18.873
-2.5 | 0.286 | 0.01199 | -0.117 | 23.885
-2 | 0.345 | 0.01194 | -0.117 | 28.934
-1.5 | 0.405 | 0.01194 | -0.117 | 33.878
-1 | 0.464 | 0.01192 | -0.117 | 38.891
-0.5 | 0.522 | 0.01189 | -0.117 | 43.942
0 | 0.581 | 0.01201 | -0.117 | 48.331
0.5 | 0.638 | 0.01242 | -0.116 | 51.391
1 | 0.695 | 0.01263 | -0.116 | 55.058
1.5 | 0.752 | 0.01276 | -0.116 | 58.964
2 | 0.809 | 0.01277 | -0.116 | 63.351
2.5 | 0.866 | 0.01168 | -0.116 | 74.166
3 | 0.923 | 0.01193 | -0.116 | 77.311
3.5 | 0.979 | 0.01221 | -0.116 | 80.177
4 | 1.035 | 0.01247 | -0.116 | 82.998
4.5 | 1.089 | 0.01272 | -0.116 | 85.599
5 | 1.141 | 0.01296 | -0.116 | 88.001
5.5 | 1.189 | 0.01321 | -0.116 | 90.015
6 | 1.234 | 0.0146 | -0.116 | 84.514
6.5 | 1.276 | 0.01503 | -0.115 | 84.855
7 | 1.312 | 0.01554 | -0.115 | 84.386
7.5 | 1.34 | 0.01598 | -0.115 | 83.857
8 | 1.361 | 0.01649 | -0.115 | 82.505
8.5 | 1.374 | 0.01697 | -0.115 | 80.958
9 | 1.379 | 0.0175 | -0.115 | 78.795
9.5 | 1.374 | 0.01816 | -0.115 | 75.657
10 | 1.356 | 0.01877 | -0.115 | 72.22
10.5 | 1.329 | 0.01953 | -0.115 | 68.019
11 | 1.293 | 0.02043 | -0.115 | 63.289
11.5 | 1.251 | 0.02159 | -0.115 | 57.935
12 | 1.19 | 0.02306 | -0.114 | 51.62
12.5 | 1.127 | 0.02635 | -0.112 | 42.785
13 | 1.059 | 0.02889 | -0.111 | 36.649
13.5 | 0.974 | 0.03553 | -0.107 | 27.413
14 | 0.894 | 0.04507 | -0.102 | 19.847

## 82. Re 6M Mach 0.00 (2)
BIGFOIL.COM POLAR EXPORT
MID 120
MID 120 |  |  |  | Cl Max: | 2.0759 | at alpha= | 15.5 | deg
XFOIL ncrit=9 |  |  |  | L/D Max: | 157.351 | at alpha= | 4.5 | deg
Re: | 6000000 |  |  | Cd Min: | 0.11644 | at alpha= | 20 | deg
Mach: | 0 |  |  | Cl=0 at alpha= | -5.0184 | deg
|  |  |  | @ Cl=0.1, Cd= | 0.0063756
|  |  |  | @ Cl=0.4, Cd= | 0.0060931
|  |  |  | @ Cl=0.6, Cd= | 0.0060716
alpha (deg) | Cl | Cd | Cm | Cl/Cd
-9 | -0.4656 | 0.01481 | -0.1192 | -31.4382
-8.5 | -0.4048 | 0.01153 | -0.1224 | -35.1084
-8 | -0.3422 | 0.0099 | -0.1246 | -34.5657
-7.5 | -0.2815 | 0.00896 | -0.1259 | -31.4174
-7 | -0.2242 | 0.00842 | -0.1262 | -26.6271
-6.5 | -0.1687 | 0.00811 | -0.1259 | -20.8015
-6 | -0.1138 | 0.00808 | -0.1254 | -14.0842
-5.5 | -0.0577 | 0.00784 | -0.1252 | -7.3597
-5 | 0.0022 | 0.00652 | -0.1262 | 0.33742
-4.5 | 0.0591 | 0.00626 | -0.1262 | 9.4409
-4 | 0.1157 | 0.00642 | -0.1263 | 18.0218
-3.5 | 0.1733 | 0.00637 | -0.1265 | 27.2057
-3 | 0.2308 | 0.00632 | -0.1266 | 36.519
-2.5 | 0.2883 | 0.00627 | -0.1268 | 45.9809
-2 | 0.3461 | 0.00614 | -0.127 | 56.3681
-1.5 | 0.4036 | 0.00609 | -0.1271 | 66.2726
-1 | 0.4608 | 0.00608 | -0.1272 | 75.7895
-0.5 | 0.5183 | 0.00605 | -0.1273 | 85.6694
0 | 0.5756 | 0.00602 | -0.1275 | 95.6146
0.5 | 0.6324 | 0.00614 | -0.1276 | 102.9967
1 | 0.6888 | 0.00635 | -0.1276 | 108.4724
1.5 | 0.7452 | 0.00655 | -0.1277 | 113.771
2 | 0.8018 | 0.0067 | -0.1278 | 119.6716
2.5 | 0.8583 | 0.0068 | -0.128 | 126.2206
3 | 0.9151 | 0.00685 | -0.1282 | 133.5912
4 | 1.0258 | 0.00653 | -0.1285 | 157.0904
4.5 | 1.081 | 0.00687 | -0.1284 | 157.3508
5 | 1.1357 | 0.00727 | -0.1282 | 156.2173
5.5 | 1.1893 | 0.00792 | -0.1279 | 150.1641
6 | 1.242 | 0.00875 | -0.1275 | 141.9429
6.5 | 1.2952 | 0.0093 | -0.1271 | 139.2688
7 | 1.3484 | 0.00979 | -0.1267 | 137.7324
7.5 | 1.4011 | 0.01031 | -0.1263 | 135.8972
8 | 1.4532 | 0.01088 | -0.1258 | 133.5662
8.5 | 1.505 | 0.0114 | -0.1253 | 132.0175
9 | 1.5558 | 0.01209 | -0.1246 | 128.6849
9.5 | 1.6065 | 0.01266 | -0.1239 | 126.8957
10 | 1.6563 | 0.01331 | -0.1232 | 124.4403
10.5 | 1.7049 | 0.01408 | -0.1222 | 121.0866
11 | 1.7514 | 0.01509 | -0.1209 | 116.0636
11.5 | 1.798 | 0.01592 | -0.1197 | 112.9397
12 | 1.8437 | 0.01676 | -0.1184 | 110.006
12.5 | 1.8876 | 0.01771 | -0.1169 | 106.5839
13 | 1.9293 | 0.01879 | -0.115 | 102.677
13.5 | 1.9685 | 0.02 | -0.1127 | 98.425
14 | 2.0046 | 0.02134 | -0.1101 | 93.9363
14.5 | 2.0367 | 0.02284 | -0.1068 | 89.1725
15 | 2.0624 | 0.02453 | -0.1026 | 84.0766
15.5 | 2.0759 | 0.02647 | -0.0964 | 78.4246
16 | 2.0741 | 0.02893 | -0.0882 | 71.6937
16.5 | 2.0711 | 0.03231 | -0.0818 | 64.1009
17 | 2.0626 | 0.03694 | -0.0769 | 55.8365
17.5 | 2.0473 | 0.04336 | -0.0741 | 47.2163
18 | 2.0245 | 0.05217 | -0.0743 | 38.8058
18.5 | 1.989 | 0.06413 | -0.0773 | 31.0151
19 | 1.942 | 0.07874 | -0.0823 | 24.6634
19.5 | 1.8781 | 0.09696 | -0.0894 | 19.3698
20 | 1.8136 | 0.11644 | -0.098 | 15.5754

## 83. Re 6M Mach 0.10 (1)
BIGFOIL.COM POLAR EXPORT
MID 120
MID 120 |  |  |  | Cl Max: | 1.376 | at alpha= | 9 | deg
JavaFoil+Calcfoil stall+Eppler ext transition |  |  |  | L/D Max: | 90.184 | at alpha= | 5.5 | deg
Re: | 6000000 |  |  | Cd Min: | 0.0117 | at alpha= | 2.5 | deg
Mach: | 0.1 |  |  | Cl=0 at alpha= | -5.0385 | deg
|  |  |  | @ Cl=0.1, Cd= | 0.016793
|  |  |  | @ Cl=0.4, Cd= | 0.01195
|  |  |  | @ Cl=0.6, Cd= | 0.012145
alpha (deg) | Cl | Cd | Cm | Cl/Cd
-15.5 | -0.153 | 0.11641 | -0.062 | -1.317
-15 | -0.162 | 0.11105 | -0.062 | -1.461
-14.5 | -0.171 | 0.10605 | -0.062 | -1.616
-14 | -0.18 | 0.10045 | -0.062 | -1.796
-13.5 | -0.189 | 0.0956 | -0.062 | -1.98
-13 | -0.198 | 0.09111 | -0.061 | -2.171
-12.5 | -0.206 | 0.08618 | -0.061 | -2.386
-12 | -0.213 | 0.08171 | -0.061 | -2.602
-11.5 | -0.218 | 0.07776 | -0.061 | -2.807
-11 | -0.222 | 0.07386 | -0.061 | -3.01
-10.5 | -0.224 | 0.07007 | -0.061 | -3.199
-10 | -0.223 | 0.06639 | -0.061 | -3.364
-9.5 | -0.219 | 0.06324 | -0.061 | -3.462
-9 | -0.21 | 0.06045 | -0.06 | -3.475
-8.5 | -0.197 | 0.05761 | -0.059 | -3.427
-8 | -0.181 | 0.0548 | -0.059 | -3.3
-7.5 | -0.16 | 0.05205 | -0.059 | -3.078
-7 | -0.135 | 0.04964 | -0.059 | -2.724
-6.5 | -0.106 | 0.04721 | -0.059 | -2.248
-6 | -0.073 | 0.0456 | -0.059 | -1.604
-5.5 | -0.036 | 0.04429 | -0.057 | -0.822
-5 | 0.003 | 0.04109 | -0.064 | 0.083
-4.5 | 0.047 | 0.03717 | -0.073 | 1.253
-4 | 0.112 | 0.01218 | -0.118 | 9.219
-3.5 | 0.17 | 0.01218 | -0.118 | 13.932
-3 | 0.228 | 0.01206 | -0.118 | 18.939
-2.5 | 0.288 | 0.012 | -0.118 | 23.981
-2 | 0.347 | 0.01195 | -0.118 | 29.053
-1.5 | 0.407 | 0.01195 | -0.117 | 34.024
-1 | 0.466 | 0.01192 | -0.117 | 39.077
-0.5 | 0.525 | 0.01189 | -0.117 | 44.142
0 | 0.584 | 0.01203 | -0.117 | 48.53
0.5 | 0.641 | 0.01244 | -0.117 | 51.583
1 | 0.699 | 0.01264 | -0.117 | 55.279
1.5 | 0.756 | 0.01277 | -0.117 | 59.197
2 | 0.813 | 0.01279 | -0.117 | 63.587
2.5 | 0.87 | 0.0117 | -0.117 | 74.403
3 | 0.927 | 0.01196 | -0.117 | 77.545
3.5 | 0.984 | 0.01223 | -0.116 | 80.402
4 | 1.04 | 0.01249 | -0.116 | 83.232
4.5 | 1.094 | 0.01275 | -0.116 | 85.82
5 | 1.146 | 0.01299 | -0.116 | 88.201
5.5 | 1.195 | 0.01325 | -0.116 | 90.184
6 | 1.24 | 0.01466 | -0.116 | 84.566
6.5 | 1.281 | 0.01522 | -0.116 | 84.113
7 | 1.316 | 0.01561 | -0.116 | 84.302
7.5 | 1.343 | 0.01606 | -0.116 | 83.655
8 | 1.363 | 0.01659 | -0.116 | 82.154
8.5 | 1.374 | 0.01708 | -0.116 | 80.428
9 | 1.376 | 0.01763 | -0.116 | 78.05
9.5 | 1.367 | 0.01831 | -0.116 | 74.658
10 | 1.344 | 0.01895 | -0.116 | 70.929
10.5 | 1.312 | 0.01978 | -0.116 | 66.324
11 | 1.27 | 0.02079 | -0.116 | 61.094
11.5 | 1.217 | 0.02385 | -0.115 | 51.004
12 | 1.151 | 0.02521 | -0.114 | 45.646
12.5 | 1.079 | 0.02722 | -0.112 | 39.658
13 | 0.999 | 0.03108 | -0.11 | 32.128
13.5 | 0.906 | 0.03999 | -0.105 | 22.665
14 | 0.827 | 0.05004 | -0.101 | 16.518

## 84. Re 6M Mach 0.10 (2)
BIGFOIL.COM POLAR EXPORT
MID 120
MID 120 |  |  |  | Cl Max: | 2.056 | at alpha= | 15 | deg
XFOIL ncrit=9 |  |  |  | L/D Max: | 157.837 | at alpha= | 4.5 | deg
Re: | 6000000 |  |  | Cd Min: | 0.14199 | at alpha= | 20 | deg
Mach: | 0.1 |  |  | Cl=0 at alpha= | -5.0042 | deg
|  |  |  | @ Cl=0.1, Cd= | 0.0064525
|  |  |  | @ Cl=0.4, Cd= | 0.0061048
|  |  |  | @ Cl=0.6, Cd= | 0.0060748
alpha (deg) | Cl | Cd | Cm | Cl/Cd
-8 | -0.3502 | 0.01153 | -0.1247 | -30.3729
-7.5 | -0.2881 | 0.00981 | -0.1265 | -29.368
-7 | -0.2293 | 0.00883 | -0.127 | -25.9683
-6.5 | -0.1726 | 0.00832 | -0.1268 | -20.7452
-6 | -0.1167 | 0.0082 | -0.1263 | -14.2317
-5.5 | -0.0598 | 0.00792 | -0.1261 | -7.5505
-5 | 0.0005 | 0.00666 | -0.127 | 0.075075
-4.5 | 0.0582 | 0.00635 | -0.127 | 9.1654
-4 | 0.1153 | 0.00649 | -0.127 | 17.7658
-3.5 | 0.1734 | 0.00641 | -0.1272 | 27.0515
-3 | 0.2315 | 0.00634 | -0.1274 | 36.5142
-2.5 | 0.2891 | 0.00637 | -0.1274 | 45.3846
-2 | 0.3477 | 0.00615 | -0.1277 | 56.5366
-1.5 | 0.4056 | 0.0061 | -0.1278 | 66.4918
-1 | 0.4632 | 0.00608 | -0.1279 | 76.1842
-0.5 | 0.521 | 0.00605 | -0.128 | 86.1157
0 | 0.5787 | 0.00603 | -0.1282 | 95.9701
0.5 | 0.6358 | 0.00615 | -0.1282 | 103.3821
1 | 0.6926 | 0.00637 | -0.1283 | 108.7284
1.5 | 0.7494 | 0.00657 | -0.1283 | 114.0639
2 | 0.8063 | 0.00671 | -0.1284 | 120.1639
2.5 | 0.8632 | 0.00683 | -0.1286 | 126.3836
3 | 0.9204 | 0.00687 | -0.1288 | 133.9738
4 | 1.0319 | 0.00656 | -0.129 | 157.3018
4.5 | 1.0875 | 0.00689 | -0.1289 | 157.8374
5 | 1.1427 | 0.0073 | -0.1287 | 156.5342
5.5 | 1.1965 | 0.00801 | -0.1283 | 149.3758
6 | 1.2497 | 0.00883 | -0.1279 | 141.5289
6.5 | 1.3036 | 0.00935 | -0.1275 | 139.4225
7 | 1.3572 | 0.00985 | -0.127 | 137.7868
7.5 | 1.4104 | 0.01038 | -0.1265 | 135.8767
8 | 1.4631 | 0.01096 | -0.1259 | 133.4945
8.5 | 1.5154 | 0.01153 | -0.1253 | 131.431
9.5 | 1.618 | 0.01282 | -0.1237 | 126.209
10 | 1.6683 | 0.01352 | -0.1228 | 123.395
10.5 | 1.7171 | 0.01437 | -0.1216 | 119.492
11 | 1.7639 | 0.01544 | -0.1201 | 114.2422
11.5 | 1.8112 | 0.01626 | -0.1188 | 111.3899
12 | 1.8568 | 0.01721 | -0.1172 | 107.8908
12.5 | 1.9001 | 0.01832 | -0.1153 | 103.7172
13 | 1.941 | 0.01956 | -0.113 | 99.2331
13.5 | 1.9787 | 0.02095 | -0.1102 | 94.4487
14 | 2.0123 | 0.0225 | -0.1069 | 89.4356
14.5 | 2.0404 | 0.02426 | -0.1027 | 84.1055
15 | 2.056 | 0.02627 | -0.0966 | 78.2642
15.5 | 2.0536 | 0.02883 | -0.088 | 71.2314
16 | 2.0484 | 0.03239 | -0.081 | 63.2417
16.5 | 2.0375 | 0.03735 | -0.0759 | 54.5515
17 | 2.0175 | 0.04453 | -0.0733 | 45.3065
17.5 | 1.9865 | 0.05496 | -0.0745 | 36.1445
18 | 1.946 | 0.06822 | -0.0786 | 28.5254
18.5 | 1.895 | 0.08384 | -0.0843 | 22.6026
19 | 1.8348 | 0.10181 | -0.0917 | 18.0218
19.5 | 1.7686 | 0.12196 | -0.1009 | 14.5015
20 | 1.7078 | 0.14199 | -0.1111 | 12.0276

## 85. Re 6M Mach 0.25 (1)
BIGFOIL.COM POLAR EXPORT
MID 120
MID 120 |  |  |  | Cl Max: | 1.364 | at alpha= | 8 | deg
JavaFoil+Calcfoil stall+Eppler ext transition |  |  |  | L/D Max: | 91.077 | at alpha= | 5.5 | deg
Re: | 6000000 |  |  | Cd Min: | 0.01181 | at alpha= | 2.5 | deg
Mach: | 0.25 |  |  | Cl=0 at alpha= | -5.0395 | deg
|  |  |  | @ Cl=0.1, Cd= | 0.034375
|  |  |  | @ Cl=0.4, Cd= | 0.011941
|  |  |  | @ Cl=0.6, Cd= | 0.07086
alpha (deg) | Cl | Cd | Cm | Cl/Cd
-13.5 | -0.048 | 0.09632 | -0.063 | -0.496
-13 | -0.045 | 0.09182 | -0.064 | -0.49
-12.5 | -0.042 | 0.08648 | -0.064 | -0.488
-12 | -0.039 | 0.08336 | -0.063 | -0.472
-11.5 | -0.037 | 0.07916 | -0.063 | -0.461
-11 | -0.034 | 0.07496 | -0.063 | -0.45
-10.5 | -0.076 | 0.07229 | -0.062 | -1.053
-10 | -0.107 | 0.06767 | -0.063 | -1.586
-9.5 | -0.128 | 0.06408 | -0.063 | -1.99
-9 | -0.139 | 0.06052 | -0.063 | -2.301
-8.5 | -0.145 | 0.05796 | -0.062 | -2.494
-8 | -0.143 | 0.05511 | -0.062 | -2.597
-7.5 | -0.135 | 0.05254 | -0.061 | -2.566
-7 | -0.12 | 0.05016 | -0.06 | -2.383
-6.5 | -0.098 | 0.04781 | -0.06 | -2.04
-6 | -0.069 | 0.04623 | -0.06 | -1.498
-5.5 | -0.035 | 0.04438 | -0.061 | -0.797
-5 | 0.003 | 0.04282 | -0.059 | 0.078
-4.5 | 0.046 | 0.04082 | -0.06 | 1.125
-4 | 0.092 | 0.03684 | -0.072 | 2.508
-3.5 | 0.172 | 0.01219 | -0.121 | 14.147
-3 | 0.233 | 0.0121 | -0.121 | 19.268
-2.5 | 0.295 | 0.01203 | -0.121 | 24.476
-2 | 0.356 | 0.01197 | -0.121 | 29.718
-1.5 | 0.417 | 0.01193 | -0.121 | 34.986
-1 | 0.478 | 0.01195 | -0.121 | 40.041
-0.5 | 0.539 | 0.01192 | -0.12 | 45.237
0 | 0.6 | 0.01208 | -0.12 | 49.638
0.5 | 0.659 | 0.01251 | -0.12 | 52.681
1 | 0.718 | 0.01272 | -0.12 | 56.433
1.5 | 0.777 | 0.01285 | -0.12 | 60.465
2 | 0.836 | 0.01288 | -0.12 | 64.867
2.5 | 0.894 | 0.01181 | -0.12 | 75.697
3 | 0.952 | 0.01209 | -0.12 | 78.777
3.5 | 1.01 | 0.01237 | -0.12 | 81.658
4 | 1.068 | 0.01265 | -0.12 | 84.433
4.5 | 1.123 | 0.01292 | -0.12 | 86.975
5 | 1.176 | 0.01318 | -0.119 | 89.254
5.5 | 1.224 | 0.01344 | -0.119 | 91.077
6 | 1.268 | 0.01496 | -0.119 | 84.77
6.5 | 1.307 | 0.01557 | -0.119 | 83.91
7 | 1.338 | 0.01601 | -0.119 | 83.561
7.5 | 1.357 | 0.01658 | -0.119 | 81.854
8 | 1.364 | 0.01714 | -0.119 | 79.62
8.5 | 1.359 | 0.01772 | -0.119 | 76.676
9 | 1.339 | 0.01851 | -0.119 | 72.338
9.5 | 1.301 | 0.01931 | -0.119 | 67.367
10 | 1.239 | 0.02025 | -0.119 | 61.187
10.5 | 1.16 | 0.02145 | -0.119 | 54.079
11 | 1.053 | 0.02339 | -0.117 | 45.038
11.5 | 0.93 | 0.0275 | -0.115 | 33.807
12 | 0.784 | 0.03446 | -0.11 | 22.75
12.5 | 0.634 | 0.04916 | -0.102 | 12.895
13 | 0.49 | 0.07086 | -0.091 | 6.912

## 86. Re 6M Mach 0.25 (2)
BIGFOIL.COM POLAR EXPORT
MID 120
MID 120 |  |  |  | Cl Max: | 1.9192 | at alpha= | 12.5 | deg
XFOIL ncrit=9 |  |  |  | L/D Max: | 159.39 | at alpha= | 4.5 | deg
Re: | 6000000 |  |  | Cd Min: | 0.24796 | at alpha= | -19 | deg
Mach: | 0.25 |  |  | Cl=0 at alpha= | -4.8986 | deg
|  |  |  | @ Cl=0.1, Cd= | 0.00701
|  |  |  | @ Cl=0.4, Cd= | 0.0061693
|  |  |  | @ Cl=0.6, Cd= | 0.0060709
alpha (deg) | Cl | Cd | Cm | Cl/Cd
-19 | -0.7198 | 0.24796 | 0.0583 | -2.9029
-18.5 | -0.7014 | 0.24171 | 0.0542 | -2.9018
-18 | -0.6829 | 0.23538 | 0.0502 | -2.9013
-17.5 | -0.6644 | 0.22889 | 0.0462 | -2.9027
-17 | -0.6458 | 0.22227 | 0.0423 | -2.9055
-16.5 | -0.6274 | 0.21555 | 0.0385 | -2.9107
-16 | -0.6092 | 0.20852 | 0.035 | -2.9215
-15.5 | -0.5918 | 0.20135 | 0.0315 | -2.9392
-15 | -0.5747 | 0.19368 | 0.0281 | -2.9673
-14.5 | -0.5577 | 0.18669 | 0.0248 | -2.9873
-14 | -0.5414 | 0.17976 | 0.0216 | -3.0118
-13.5 | -0.5255 | 0.17283 | 0.0185 | -3.0406
-12.5 | -0.4985 | 0.15755 | 0.0125 | -3.1641
-12 | -0.483 | 0.15114 | 0.0097 | -3.1957
-11.5 | -0.4675 | 0.14484 | 0.0071 | -3.2277
-11 | -0.4517 | 0.13847 | 0.0044 | -3.2621
-10 | -0.4231 | 0.12472 | -0.001 | -3.3924
-9.5 | -0.4065 | 0.11826 | -0.0037 | -3.4373
-9 | -0.3901 | 0.11186 | -0.0065 | -3.4874
-8.5 | -0.3744 | 0.10551 | -0.0093 | -3.5485
-8 | -0.3589 | 0.09927 | -0.0121 | -3.6154
-7.5 | -0.3432 | 0.09308 | -0.0151 | -3.6872
-5.5 | -0.0762 | 0.00977 | -0.1295 | -7.7994
-5 | -0.0131 | 0.00865 | -0.13 | -1.5145
-4.5 | 0.0515 | 0.00705 | -0.131 | 7.305
-4 | 0.1121 | 0.007 | -0.131 | 16.0143
-3.5 | 0.1736 | 0.00679 | -0.1311 | 25.567
-3 | 0.235 | 0.00651 | -0.1312 | 36.0983
-2.5 | 0.2955 | 0.00642 | -0.1312 | 46.028
-2 | 0.3564 | 0.00622 | -0.1314 | 57.299
-1.5 | 0.4166 | 0.00615 | -0.1314 | 67.7398
-1 | 0.4765 | 0.0061 | -0.1314 | 78.1148
-0.5 | 0.5363 | 0.00608 | -0.1315 | 88.2072
0 | 0.596 | 0.00606 | -0.1316 | 98.3498
0.5 | 0.655 | 0.00622 | -0.1317 | 105.3055
1 | 0.7137 | 0.00644 | -0.1317 | 110.823
1.5 | 0.7725 | 0.00664 | -0.1317 | 116.3404
2 | 0.8313 | 0.00681 | -0.1317 | 122.0705
2.5 | 0.8904 | 0.00691 | -0.1318 | 128.8567
3 | 0.9496 | 0.007 | -0.1319 | 135.6571
4 | 1.0657 | 0.00669 | -0.132 | 159.2975
4.5 | 1.1237 | 0.00705 | -0.1317 | 159.3901
5 | 1.1814 | 0.00748 | -0.1313 | 157.9412
5.5 | 1.2372 | 0.00834 | -0.1307 | 148.3453
6 | 1.293 | 0.00915 | -0.1299 | 141.3115
6.5 | 1.3498 | 0.00968 | -0.1292 | 139.4421
7 | 1.4062 | 0.01027 | -0.1283 | 136.9231
7.5 | 1.4624 | 0.0109 | -0.1273 | 134.1651
8 | 1.5183 | 0.0115 | -0.1262 | 132.0261
8.5 | 1.5733 | 0.01228 | -0.1249 | 128.1189
9 | 1.6282 | 0.01302 | -0.1235 | 125.0538
9.5 | 1.6819 | 0.01388 | -0.1218 | 121.1744
10 | 1.7324 | 0.01518 | -0.1195 | 114.1238
10.5 | 1.7819 | 0.01647 | -0.1171 | 108.1906
11 | 1.8284 | 0.018 | -0.1141 | 101.5778
11.5 | 1.8689 | 0.02001 | -0.1101 | 93.3983
12 | 1.9008 | 0.02256 | -0.105 | 84.2553
12.5 | 1.9192 | 0.02572 | -0.0982 | 74.619
13 | 1.913 | 0.02919 | -0.088 | 65.5361
13.5 | 1.8924 | 0.034 | -0.0785 | 55.6588
14 | 1.8667 | 0.04116 | -0.0735 | 45.3523
14.5 | 1.8383 | 0.05116 | -0.074 | 35.9324
15 | 1.7993 | 0.06493 | -0.0792 | 27.7114
15.5 | 1.7537 | 0.08045 | -0.0858 | 21.7986
16 | 1.7063 | 0.09673 | -0.0928 | 17.6398
16.5 | 1.6528 | 0.11477 | -0.101 | 14.401
17 | 1.5989 | 0.13344 | -0.1101 | 11.9822
17.5 | 1.5575 | 0.1505 | -0.1192 | 10.3488

## 87. Re 6M Mach 0.50 (1)
BIGFOIL.COM POLAR EXPORT
MID 120
MID 120 |  |  |  | Cl Max: | 1.366 | at alpha= | 6 | deg
JavaFoil+Calcfoil stall+Eppler ext transition |  |  |  | L/D Max: | 92.507 | at alpha= | 5 | deg
Re: | 6000000 |  |  | Cd Min: | 0.01205 | at alpha= | -1.5 | deg
Mach: | 0.5 |  |  | Cl=0 at alpha= | -5.037 | deg
|  |  |  | @ Cl=0.1, Cd= | 0.039385
|  |  |  | @ Cl=0.4, Cd= | 0.012103
|  |  |  | @ Cl=0.6, Cd= | 0.01208
alpha (deg) | Cl | Cd | Cm | Cl/Cd
-20 | -0.799 | 0.16057 | -0.08 | -4.976
-19.5 | -0.773 | 0.15478 | -0.079 | -4.994
-19 | -0.747 | 0.15012 | -0.079 | -4.976
-18.5 | -0.721 | 0.14818 | -0.079 | -4.867
-18 | -0.694 | 0.14262 | -0.078 | -4.867
-17.5 | -0.667 | 0.13818 | -0.076 | -4.827
-17 | -0.641 | 0.13376 | -0.076 | -4.791
-16.5 | -0.615 | 0.12924 | -0.076 | -4.755
-16 | -0.588 | 0.12508 | -0.076 | -4.703
-15.5 | -0.562 | 0.12104 | -0.075 | -4.642
-15 | -0.535 | 0.11718 | -0.075 | -4.569
-14.5 | -0.508 | 0.11173 | -0.074 | -4.549
-14 | -0.482 | 0.10362 | -0.073 | -4.647
-13.5 | -0.455 | 0.09502 | -0.074 | -4.79
-13 | -0.429 | 0.0892 | -0.074 | -4.805
-12.5 | -0.402 | 0.08297 | -0.074 | -4.845
-12 | -0.375 | 0.07809 | -0.074 | -4.807
-11.5 | -0.347 | 0.09067 | -0.07 | -3.832
-11 | -0.321 | 0.07838 | -0.07 | -4.092
-10.5 | -0.294 | 0.07225 | -0.071 | -4.071
-10 | -0.268 | 0.06679 | -0.072 | -4.006
-9.5 | -0.24 | 0.06767 | -0.069 | -3.55
-9 | -0.213 | 0.06507 | -0.067 | -3.275
-8.5 | -0.187 | 0.05914 | -0.069 | -3.154
-8 | -0.16 | 0.05479 | -0.072 | -2.918
-7.5 | -0.133 | 0.05461 | -0.068 | -2.427
-7 | -0.106 | 0.05142 | -0.068 | -2.054
-6.5 | -0.079 | 0.04724 | -0.072 | -1.669
-6 | -0.052 | 0.0448 | -0.076 | -1.161
-5.5 | -0.025 | 0.04434 | -0.073 | -0.56
-5 | 0.002 | 0.04189 | -0.074 | 0.053
-4.5 | 0.029 | 0.041 | -0.072 | 0.714
-4 | 0.056 | 0.03954 | -0.071 | 1.423
-3.5 | 0.127 | 0.03929 | -0.064 | 3.243
-3 | 0.195 | 0.03761 | -0.066 | 5.19
-2.5 | 0.319 | 0.01208 | -0.135 | 26.398
-2 | 0.391 | 0.01211 | -0.135 | 32.327
-1.5 | 0.463 | 0.01205 | -0.135 | 38.415
-1 | 0.533 | 0.01208 | -0.135 | 44.137
-0.5 | 0.602 | 0.01208 | -0.135 | 49.84
0 | 0.67 | 0.01259 | -0.135 | 53.217
0.5 | 0.737 | 0.01287 | -0.134 | 57.214
1 | 0.802 | 0.01303 | -0.134 | 61.562
1.5 | 0.868 | 0.0132 | -0.134 | 65.733
2 | 0.933 | 0.0134 | -0.134 | 69.636
2.5 | 0.998 | 0.01236 | -0.134 | 80.784
3 | 1.063 | 0.01271 | -0.134 | 83.628
3.5 | 1.127 | 0.01305 | -0.134 | 86.376
4 | 1.191 | 0.01339 | -0.134 | 88.935
4.5 | 1.25 | 0.01372 | -0.134 | 91.097
5 | 1.303 | 0.01408 | -0.134 | 92.507
5.5 | 1.344 | 0.01594 | -0.133 | 84.304
6 | 1.366 | 0.01684 | -0.133 | 81.105
6.5 | 1.355 | 0.01771 | -0.133 | 76.509
7 | 1.249 | 0.01868 | -0.133 | 66.848
7.5 | 0.83 | 0.01989 | -0.133 | 41.716
8 | 0.862 | 0.02096 | -0.133 | 41.129
8.5 | 0.891 | 0.02522 | -0.133 | 35.34
9 | 0.913 | 0.02614 | -0.131 | 34.931
9.5 | 0.77 | 0.07239 | -0.06 | 10.64
10 | 0.82 | 0.06914 | -0.09 | 11.863
10.5 | 0.976 | 0.03225 | -0.126 | 30.268
11 | 0.901 | 0.06493 | -0.103 | 13.882

## 88. Re 6M Mach 0.50 (2)
BIGFOIL.COM POLAR EXPORT
MID 120
MID 120 |  |  |  | Cl Max: | 1.7066 | at alpha= | 8 | deg
XFOIL ncrit=9 |  |  |  | L/D Max: | 168.085 | at alpha= | 4 | deg
Re: | 6000000 |  |  | Cd Min: | 0.28392 | at alpha= | -20 | deg
Mach: | 0.5 |  |  | Cl=0 at alpha= | -3.8326 | deg
|  |  |  | @ Cl=0.1, Cd= | 0.033147
|  |  |  | @ Cl=0.4, Cd= | 0.0068864
|  |  |  | @ Cl=0.6, Cd= | 0.0062422
alpha (deg) | Cl | Cd | Cm | Cl/Cd
-20 | -0.8195 | 0.28392 | 0.0764 | -2.8864
-19.5 | -0.7964 | 0.27558 | 0.0711 | -2.8899
-19 | -0.7744 | 0.26717 | 0.0658 | -2.8985
-18.5 | -0.7515 | 0.25942 | 0.0608 | -2.8968
-18 | -0.7286 | 0.25169 | 0.0558 | -2.8948
-17.5 | -0.7057 | 0.24384 | 0.051 | -2.8941
-17 | -0.683 | 0.23596 | 0.0464 | -2.8946
-16.5 | -0.6604 | 0.22798 | 0.0419 | -2.8967
-16 | -0.6378 | 0.21987 | 0.0375 | -2.9008
-15.5 | -0.6157 | 0.21176 | 0.0331 | -2.9075
-15 | -0.5943 | 0.20357 | 0.029 | -2.9194
-14.5 | -0.5728 | 0.19545 | 0.0249 | -2.9307
-14 | -0.5521 | 0.18778 | 0.0211 | -2.9401
-13.5 | -0.5316 | 0.18015 | 0.0174 | -2.9509
-13 | -0.5119 | 0.17261 | 0.0138 | -2.9656
-12.5 | -0.4945 | 0.16501 | 0.0104 | -2.9968
-12 | -0.4752 | 0.15798 | 0.0072 | -3.008
-11.5 | -0.4565 | 0.151 | 0.0041 | -3.0232
-11 | -0.4378 | 0.14399 | 0.001 | -3.0405
-10.5 | -0.4193 | 0.13697 | -0.0018 | -3.0613
-10 | -0.404 | 0.12929 | -0.0048 | -3.1248
-9.5 | -0.3864 | 0.12243 | -0.0077 | -3.1561
-9 | -0.3676 | 0.1155 | -0.0105 | -3.1827
-8.5 | -0.3498 | 0.10892 | -0.0133 | -3.2115
-8 | -0.3322 | 0.10251 | -0.016 | -3.2407
-7.5 | -0.3164 | 0.09524 | -0.0196 | -3.3221
-7 | -0.2867 | 0.08894 | -0.0253 | -3.2235
-6.5 | -0.2658 | 0.08286 | -0.0288 | -3.2078
-6 | -0.2441 | 0.07561 | -0.0342 | -3.2284
-5.5 | -0.207 | 0.0678 | -0.044 | -3.0531
-5 | -0.1592 | 0.06186 | -0.0531 | -2.5736
-4.5 | -0.1032 | 0.05516 | -0.0647 | -1.8709
-4 | -0.0311 | 0.04706 | -0.0801 | -0.66086
-3.5 | 0.0618 | 0.03741 | -0.0994 | 1.652
-3 | 0.1893 | 0.02318 | -0.126 | 8.1665
-2 | 0.3911 | 0.00695 | -0.1475 | 56.2734
-1.5 | 0.4639 | 0.00643 | -0.1475 | 72.1462
-1 | 0.5344 | 0.00628 | -0.1472 | 85.0955
-0.5 | 0.6039 | 0.00624 | -0.147 | 96.7788
0 | 0.6726 | 0.0063 | -0.1468 | 106.7619
0.5 | 0.7403 | 0.00656 | -0.1467 | 112.8506
1 | 0.808 | 0.00679 | -0.1465 | 118.9985
1.5 | 0.8758 | 0.007 | -0.1463 | 125.1143
2 | 0.9438 | 0.00723 | -0.146 | 130.5394
2.5 | 1.0128 | 0.00735 | -0.1457 | 137.7959
3 | 1.0819 | 0.00753 | -0.1454 | 143.6786
4 | 1.2203 | 0.00726 | -0.1443 | 168.0854
4.5 | 1.29 | 0.0077 | -0.143 | 167.5325
5 | 1.3579 | 0.00856 | -0.1412 | 158.6332
5.5 | 1.4243 | 0.00976 | -0.1388 | 145.9324
6 | 1.4946 | 0.01048 | -0.1362 | 142.6145
6.5 | 1.5653 | 0.01132 | -0.1331 | 138.2774
7 | 1.6351 | 0.01254 | -0.1289 | 130.3907
7.5 | 1.6899 | 0.01554 | -0.1215 | 108.7452
8 | 1.7066 | 0.02118 | -0.1098 | 80.576
8.5 | 1.6896 | 0.02747 | -0.0961 | 61.5071
9 | 1.6496 | 0.03436 | -0.0842 | 48.0093
9.5 | 1.6096 | 0.04494 | -0.0826 | 35.8166
10 | 1.5702 | 0.05943 | -0.0897 | 26.421
10.5 | 1.5291 | 0.07483 | -0.0977 | 20.4343
11 | 1.4886 | 0.09033 | -0.1051 | 16.4796
11.5 | 1.4496 | 0.10568 | -0.1121 | 13.7169
12 | 1.4147 | 0.12075 | -0.1191 | 11.7159
12.5 | 1.3848 | 0.13583 | -0.1267 | 10.1951
13 | 1.3609 | 0.15085 | -0.1349 | 9.0215

## 89. Re 7M Mach 0.00 (1)
BIGFOIL.COM POLAR EXPORT
MID 120
MID 120 |  |  |  | Cl Max: | 1.379 | at alpha= | 9 | deg
JavaFoil+Calcfoil stall+Eppler ext transition |  |  |  | L/D Max: | 91.092 | at alpha= | 5.5 | deg
Re: | 7000000 |  |  | Cd Min: | 0.0116 | at alpha= | 2.5 | deg
Mach: | 0 |  |  | Cl=0 at alpha= | -5.0375 | deg
|  |  |  | @ Cl=0.1, Cd= | 0.015337
|  |  |  | @ Cl=0.4, Cd= | 0.011839
|  |  |  | @ Cl=0.6, Cd= | 0.01233
alpha (deg) | Cl | Cd | Cm | Cl/Cd
-16 | -0.179 | 0.11964 | -0.062 | -1.496
-15.5 | -0.187 | 0.11468 | -0.062 | -1.628
-15 | -0.194 | 0.10905 | -0.062 | -1.783
-14.5 | -0.202 | 0.1039 | -0.062 | -1.946
-14 | -0.21 | 0.09874 | -0.062 | -2.124
-13.5 | -0.217 | 0.09405 | -0.062 | -2.307
-13 | -0.224 | 0.08958 | -0.062 | -2.496
-12.5 | -0.229 | 0.08506 | -0.062 | -2.698
-12 | -0.234 | 0.08063 | -0.062 | -2.906
-11.5 | -0.238 | 0.07669 | -0.062 | -3.1
-11 | -0.239 | 0.07291 | -0.062 | -3.283
-10.5 | -0.239 | 0.06935 | -0.062 | -3.444
-10 | -0.236 | 0.06591 | -0.061 | -3.575
-9.5 | -0.229 | 0.06279 | -0.061 | -3.646
-9 | -0.218 | 0.05989 | -0.06 | -3.639
-8.5 | -0.203 | 0.05715 | -0.06 | -3.56
-8 | -0.185 | 0.05419 | -0.06 | -3.419
-7.5 | -0.163 | 0.05143 | -0.06 | -3.173
-7 | -0.137 | 0.04897 | -0.06 | -2.801
-6.5 | -0.107 | 0.04731 | -0.06 | -2.266
-6 | -0.074 | 0.0454 | -0.061 | -1.622
-5.5 | -0.037 | 0.04295 | -0.063 | -0.854
-5 | 0.003 | 0.03981 | -0.068 | 0.086
-4.5 | 0.048 | 0.02932 | -0.088 | 1.644
-4 | 0.112 | 0.01211 | -0.117 | 9.254
-3.5 | 0.169 | 0.01206 | -0.117 | 14.019
-3 | 0.227 | 0.01194 | -0.117 | 19.042
-2.5 | 0.286 | 0.01189 | -0.117 | 24.103
-2 | 0.345 | 0.01183 | -0.117 | 29.198
-1.5 | 0.405 | 0.01184 | -0.117 | 34.166
-1 | 0.464 | 0.01182 | -0.117 | 39.223
-0.5 | 0.522 | 0.01187 | -0.117 | 43.998
0 | 0.581 | 0.01228 | -0.117 | 47.29
0.5 | 0.638 | 0.01243 | -0.116 | 51.341
1 | 0.695 | 0.01257 | -0.116 | 55.304
1.5 | 0.752 | 0.01269 | -0.116 | 59.271
2 | 0.809 | 0.01271 | -0.116 | 63.658
2.5 | 0.866 | 0.0116 | -0.116 | 74.663
3 | 0.923 | 0.01186 | -0.116 | 77.794
3.5 | 0.979 | 0.01211 | -0.116 | 80.856
4 | 1.035 | 0.01235 | -0.116 | 83.793
4.5 | 1.089 | 0.01258 | -0.116 | 86.522
5 | 1.141 | 0.01282 | -0.116 | 89
5.5 | 1.189 | 0.01305 | -0.116 | 91.092
6 | 1.234 | 0.0144 | -0.116 | 85.738
6.5 | 1.276 | 0.01481 | -0.115 | 86.105
7 | 1.312 | 0.01531 | -0.115 | 85.651
7.5 | 1.34 | 0.01574 | -0.115 | 85.148
8 | 1.361 | 0.01624 | -0.115 | 83.815
8.5 | 1.374 | 0.0167 | -0.115 | 82.28
9 | 1.379 | 0.01721 | -0.115 | 80.128
9.5 | 1.374 | 0.01784 | -0.115 | 76.991
10 | 1.356 | 0.01843 | -0.115 | 73.549
10.5 | 1.329 | 0.01916 | -0.115 | 69.344
11 | 1.293 | 0.02001 | -0.115 | 64.626
11.5 | 1.251 | 0.02108 | -0.115 | 59.35
12 | 1.193 | 0.02327 | -0.114 | 51.275
12.5 | 1.131 | 0.02553 | -0.113 | 44.307
13 | 1.065 | 0.02765 | -0.111 | 38.499
13.5 | 0.987 | 0.03218 | -0.109 | 30.681
14 | 0.905 | 0.04089 | -0.104 | 22.121

## 90. Re 7M Mach 0.00 (2)
BIGFOIL.COM POLAR EXPORT
MID 120
MID 120 |  |  |  | Cl Max: | 2.0888 | at alpha= | 15.5 | deg
XFOIL ncrit=9 |  |  |  | L/D Max: | 159.907 | at alpha= | 4 | deg
Re: | 7000000 |  |  | Cd Min: | 0.11814 | at alpha= | 20 | deg
Mach: | 0 |  |  | Cl=0 at alpha= | -5.0127 | deg
|  |  |  | @ Cl=0.1, Cd= | 0.0063188
|  |  |  | @ Cl=0.4, Cd= | 0.0059842
|  |  |  | @ Cl=0.6, Cd= | 0.006038
alpha (deg) | Cl | Cd | Cm | Cl/Cd
-9 | -0.4623 | 0.01258 | -0.1215 | -36.7488
-8.5 | -0.4007 | 0.01032 | -0.124 | -38.8275
-8 | -0.3388 | 0.00893 | -0.1259 | -37.9395
-7.5 | -0.2809 | 0.00818 | -0.1264 | -34.3399
-7 | -0.2252 | 0.0078 | -0.1262 | -28.8718
-6.5 | -0.1695 | 0.00755 | -0.1259 | -22.4503
-6 | -0.1139 | 0.00755 | -0.1255 | -15.0861
-5.5 | -0.0574 | 0.00732 | -0.1254 | -7.8415
-5 | 0.0015 | 0.00645 | -0.1261 | 0.23256
-4.5 | 0.0587 | 0.00629 | -0.1262 | 9.3323
-4 | 0.1161 | 0.00633 | -0.1265 | 18.3412
-3.5 | 0.1738 | 0.00623 | -0.1267 | 27.8973
-3 | 0.2313 | 0.00619 | -0.1268 | 37.3667
-2.5 | 0.2885 | 0.00621 | -0.1269 | 46.4573
-2 | 0.3465 | 0.00604 | -0.1271 | 57.3675
-1.5 | 0.404 | 0.00598 | -0.1273 | 67.5585
-1 | 0.4613 | 0.00597 | -0.1273 | 77.2697
-0.5 | 0.5186 | 0.00596 | -0.1275 | 87.0134
0 | 0.5759 | 0.00597 | -0.1276 | 96.4657
0.5 | 0.6326 | 0.00613 | -0.1277 | 103.1974
1 | 0.6891 | 0.00631 | -0.1278 | 109.2076
1.5 | 0.7455 | 0.00651 | -0.1278 | 114.5161
2 | 0.8021 | 0.00664 | -0.1279 | 120.7982
2.5 | 0.8588 | 0.00671 | -0.1281 | 127.9881
3 | 0.9152 | 0.00682 | -0.1282 | 134.1935
3.5 | 0.9712 | 0.00608 | -0.1287 | 159.7368
4 | 1.0266 | 0.00642 | -0.1286 | 159.9065
4.5 | 1.0817 | 0.00677 | -0.1285 | 159.7784
5 | 1.1365 | 0.00718 | -0.1284 | 158.2869
5.5 | 1.19 | 0.00789 | -0.1281 | 150.8238
6 | 1.243 | 0.00862 | -0.1277 | 144.1995
6.5 | 1.2967 | 0.00907 | -0.1274 | 142.9658
7 | 1.35 | 0.00955 | -0.127 | 141.3613
7.5 | 1.4028 | 0.01005 | -0.1266 | 139.5821
8 | 1.4551 | 0.01059 | -0.1261 | 137.4032
8.5 | 1.507 | 0.01113 | -0.1256 | 135.3998
9 | 1.5582 | 0.01173 | -0.125 | 132.8389
9.5 | 1.6091 | 0.01228 | -0.1244 | 131.0342
10 | 1.659 | 0.01295 | -0.1236 | 128.1081
10.5 | 1.7077 | 0.01373 | -0.1227 | 124.3773
11 | 1.7551 | 0.01461 | -0.1215 | 120.13
11.5 | 1.8026 | 0.01532 | -0.1205 | 117.6632
12 | 1.8489 | 0.01612 | -0.1193 | 114.696
12.5 | 1.8934 | 0.01703 | -0.1178 | 111.1803
13 | 1.9358 | 0.01808 | -0.1161 | 107.0686
13.5 | 1.9758 | 0.01926 | -0.1139 | 102.5857
14 | 2.0128 | 0.02058 | -0.1114 | 97.8037
14.5 | 2.0458 | 0.02207 | -0.1082 | 92.696
15 | 2.0732 | 0.02376 | -0.1042 | 87.2559
15.5 | 2.0888 | 0.02571 | -0.0983 | 81.2447
16 | 2.0874 | 0.0281 | -0.0899 | 74.2847
16.5 | 2.0822 | 0.03143 | -0.0828 | 66.2488
17 | 2.0708 | 0.03615 | -0.0773 | 57.2835
17.5 | 2.0493 | 0.04311 | -0.0741 | 47.5365
18 | 2.0198 | 0.05287 | -0.0745 | 38.2031
18.5 | 1.9797 | 0.06568 | -0.078 | 30.1416
19 | 1.9361 | 0.0798 | -0.0828 | 24.2619
19.5 | 1.8649 | 0.09951 | -0.0907 | 18.7408
20 | 1.8057 | 0.11814 | -0.099 | 15.2844

## 91. Re 7M Mach 0.10 (1)
BIGFOIL.COM POLAR EXPORT
MID 120
MID 120 |  |  |  | Cl Max: | 1.376 | at alpha= | 9 | deg
JavaFoil+Calcfoil stall+Eppler ext transition |  |  |  | L/D Max: | 91.264 | at alpha= | 5.5 | deg
Re: | 7000000 |  |  | Cd Min: | 0.01162 | at alpha= | 2.5 | deg
Mach: | 0.1 |  |  | Cl=0 at alpha= | -5.0375 | deg
|  |  |  | @ Cl=0.1, Cd= | 0.016055
|  |  |  | @ Cl=0.4, Cd= | 0.011849
|  |  |  | @ Cl=0.6, Cd= | 0.012335
alpha (deg) | Cl | Cd | Cm | Cl/Cd
-15.5 | -0.153 | 0.11528 | -0.062 | -1.33
-15 | -0.162 | 0.1108 | -0.062 | -1.465
-14.5 | -0.171 | 0.10528 | -0.062 | -1.628
-14 | -0.18 | 0.09951 | -0.062 | -1.813
-13.5 | -0.189 | 0.09462 | -0.062 | -2.001
-13 | -0.198 | 0.08991 | -0.062 | -2.2
-12.5 | -0.206 | 0.08543 | -0.062 | -2.408
-12 | -0.213 | 0.08117 | -0.062 | -2.62
-11.5 | -0.218 | 0.07702 | -0.062 | -2.836
-11 | -0.222 | 0.07331 | -0.062 | -3.034
-10.5 | -0.224 | 0.06948 | -0.062 | -3.228
-10 | -0.223 | 0.06609 | -0.062 | -3.382
-9.5 | -0.219 | 0.06276 | -0.062 | -3.491
-9 | -0.21 | 0.05999 | -0.061 | -3.503
-8.5 | -0.198 | 0.05708 | -0.06 | -3.461
-8 | -0.181 | 0.05435 | -0.06 | -3.33
-7.5 | -0.16 | 0.05162 | -0.06 | -3.106
-7 | -0.135 | 0.04909 | -0.06 | -2.757
-6.5 | -0.106 | 0.04746 | -0.06 | -2.239
-6 | -0.073 | 0.04556 | -0.061 | -1.607
-5.5 | -0.037 | 0.04311 | -0.063 | -0.848
-5 | 0.003 | 0.04026 | -0.067 | 0.085
-4.5 | 0.047 | 0.03348 | -0.081 | 1.413
-4 | 0.112 | 0.01211 | -0.118 | 9.275
-3.5 | 0.17 | 0.01207 | -0.118 | 14.051
-3 | 0.228 | 0.01195 | -0.118 | 19.104
-2.5 | 0.288 | 0.01189 | -0.118 | 24.199
-2 | 0.347 | 0.01184 | -0.118 | 29.324
-1.5 | 0.407 | 0.01185 | -0.117 | 34.32
-1 | 0.466 | 0.01182 | -0.117 | 39.411
-0.5 | 0.525 | 0.01189 | -0.117 | 44.149
0 | 0.584 | 0.01229 | -0.117 | 47.48
0.5 | 0.641 | 0.01245 | -0.117 | 51.538
1 | 0.699 | 0.01258 | -0.117 | 55.534
1.5 | 0.756 | 0.01271 | -0.117 | 59.513
2 | 0.813 | 0.01273 | -0.117 | 63.905
2.5 | 0.87 | 0.01162 | -0.117 | 74.916
3 | 0.927 | 0.01188 | -0.117 | 78.027
3.5 | 0.984 | 0.01213 | -0.116 | 81.101
4 | 1.04 | 0.01237 | -0.116 | 84.03
4.5 | 1.094 | 0.01261 | -0.116 | 86.767
5 | 1.146 | 0.01284 | -0.116 | 89.227
5.5 | 1.195 | 0.01309 | -0.116 | 91.264
6 | 1.24 | 0.01445 | -0.116 | 85.788
6.5 | 1.281 | 0.015 | -0.116 | 85.351
7 | 1.316 | 0.01538 | -0.116 | 85.57
7.5 | 1.343 | 0.01581 | -0.116 | 84.948
8 | 1.363 | 0.01632 | -0.116 | 83.465
8.5 | 1.374 | 0.0168 | -0.116 | 81.75
9 | 1.376 | 0.01733 | -0.116 | 79.38
9.5 | 1.367 | 0.01799 | -0.116 | 75.986
10 | 1.344 | 0.0186 | -0.116 | 72.25
10.5 | 1.312 | 0.01937 | -0.116 | 67.716
11 | 1.27 | 0.02034 | -0.116 | 62.435
11.5 | 1.221 | 0.02146 | -0.115 | 56.905
12 | 1.154 | 0.02294 | -0.114 | 50.296
12.5 | 1.084 | 0.02627 | -0.113 | 41.27
13 | 1.007 | 0.02924 | -0.111 | 34.444
13.5 | 0.917 | 0.03635 | -0.107 | 25.228
14 | 0.836 | 0.04526 | -0.103 | 18.479

## 92. Re 7M Mach 0.10 (2)
BIGFOIL.COM POLAR EXPORT
MID 120
MID 120 |  |  |  | Cl Max: | 2.0692 | at alpha= | 15 | deg
XFOIL ncrit=9 |  |  |  | L/D Max: | 160.357 | at alpha= | 4 | deg
Re: | 7000000 |  |  | Cd Min: | 0.14322 | at alpha= | 20 | deg
Mach: | 0.1 |  |  | Cl=0 at alpha= | -4.9966 | deg
|  |  |  | @ Cl=0.1, Cd= | 0.0063773
|  |  |  | @ Cl=0.4, Cd= | 0.0059962
|  |  |  | @ Cl=0.6, Cd= | 0.0060326
alpha (deg) | Cl | Cd | Cm | Cl/Cd
-8.5 | -0.4099 | 0.0123 | -0.1239 | -33.3252
-8 | -0.3464 | 0.00985 | -0.1265 | -35.1675
-7.5 | -0.287 | 0.00866 | -0.1273 | -33.1409
-7 | -0.2299 | 0.00805 | -0.1272 | -28.559
-6.5 | -0.1732 | 0.00768 | -0.1269 | -22.5521
-6 | -0.1167 | 0.00763 | -0.1265 | -15.2949
-5.5 | -0.0594 | 0.00738 | -0.1263 | -8.0488
-5 | -0.0004 | 0.00665 | -0.1268 | -0.06015
-4.5 | 0.0577 | 0.00637 | -0.127 | 9.0581
-4 | 0.1158 | 0.00638 | -0.1272 | 18.1505
-3.5 | 0.174 | 0.00627 | -0.1274 | 27.7512
-3 | 0.2321 | 0.0062 | -0.1275 | 37.4355
-2.5 | 0.2897 | 0.00621 | -0.1276 | 46.6506
-2 | 0.3481 | 0.00605 | -0.1278 | 57.5372
-1.5 | 0.406 | 0.00599 | -0.1279 | 67.7796
-1 | 0.4637 | 0.00597 | -0.128 | 77.6717
-0.5 | 0.5214 | 0.00597 | -0.1281 | 87.3367
0 | 0.579 | 0.00597 | -0.1283 | 96.9849
0.5 | 0.636 | 0.00614 | -0.1283 | 103.5831
1 | 0.6929 | 0.00632 | -0.1284 | 109.6361
1.5 | 0.7497 | 0.00652 | -0.1284 | 114.9847
2 | 0.8066 | 0.00665 | -0.1285 | 121.2932
2.5 | 0.8637 | 0.00672 | -0.1286 | 128.5268
3 | 0.9205 | 0.00683 | -0.1288 | 134.7731
4 | 1.0327 | 0.00644 | -0.1292 | 160.3571
4.5 | 1.0883 | 0.00679 | -0.1291 | 160.2798
5 | 1.1435 | 0.00721 | -0.1289 | 158.5992
5.5 | 1.1973 | 0.00795 | -0.1285 | 150.6038
6 | 1.2508 | 0.00867 | -0.1281 | 144.2676
6.5 | 1.305 | 0.00913 | -0.1277 | 142.9354
7 | 1.3588 | 0.00961 | -0.1273 | 141.3944
7.5 | 1.4121 | 0.01013 | -0.1268 | 139.3978
8 | 1.4651 | 0.01067 | -0.1263 | 137.3102
8.5 | 1.5174 | 0.01126 | -0.1256 | 134.7602
9.5 | 1.6207 | 0.01244 | -0.1242 | 130.2814
10 | 1.671 | 0.01316 | -0.1233 | 126.9757
10.5 | 1.7198 | 0.01404 | -0.1221 | 122.4929
11 | 1.7683 | 0.01485 | -0.1209 | 119.0774
11.5 | 1.8162 | 0.01563 | -0.1196 | 116.1996
12 | 1.8624 | 0.01654 | -0.1181 | 112.5998
12.5 | 1.9066 | 0.01758 | -0.1163 | 108.4528
13 | 1.9485 | 0.01877 | -0.1142 | 103.8093
13.5 | 1.9873 | 0.02011 | -0.1116 | 98.8215
14 | 2.0221 | 0.02164 | -0.1084 | 93.4427
14.5 | 2.0512 | 0.02342 | -0.1043 | 87.5833
15 | 2.0692 | 0.02547 | -0.0986 | 81.2407
15.5 | 2.0669 | 0.02803 | -0.0897 | 73.7389
16 | 2.0563 | 0.03178 | -0.0817 | 64.7042
16.5 | 2.0391 | 0.03719 | -0.0759 | 54.8293
17 | 2.0098 | 0.04548 | -0.0733 | 44.1909
18 | 1.9588 | 0.06619 | -0.0778 | 29.5936
18.5 | 1.8945 | 0.08401 | -0.0845 | 22.5509
19 | 1.8363 | 0.10166 | -0.0917 | 18.0632
19.5 | 1.7547 | 0.12486 | -0.1026 | 14.0533
20 | 1.7026 | 0.14322 | -0.1119 | 11.888

## 93. Re 7M Mach 0.25 (1)
BIGFOIL.COM POLAR EXPORT
MID 120
MID 120 |  |  |  | Cl Max: | 1.364 | at alpha= | 8 | deg
JavaFoil+Calcfoil stall+Eppler ext transition |  |  |  | L/D Max: | 92.175 | at alpha= | 5.5 | deg
Re: | 7000000 |  |  | Cd Min: | 0.01173 | at alpha= | 2.5 | deg
Mach: | 0.25 |  |  | Cl=0 at alpha= | -5.0395 | deg
|  |  |  | @ Cl=0.1, Cd= | 0.033518
|  |  |  | @ Cl=0.4, Cd= | 0.011838
|  |  |  | @ Cl=0.6, Cd= | 0.06048
alpha (deg) | Cl | Cd | Cm | Cl/Cd
-13.5 | -0.048 | 0.09588 | -0.064 | -0.498
-13 | -0.045 | 0.09115 | -0.064 | -0.493
-12.5 | -0.042 | 0.08602 | -0.065 | -0.49
-12 | -0.039 | 0.08298 | -0.064 | -0.474
-11.5 | -0.037 | 0.07864 | -0.064 | -0.465
-11 | -0.034 | 0.0744 | -0.064 | -0.453
-10.5 | -0.076 | 0.07174 | -0.063 | -1.061
-10 | -0.107 | 0.06742 | -0.063 | -1.592
-9.5 | -0.128 | 0.0639 | -0.063 | -1.996
-9 | -0.139 | 0.06033 | -0.063 | -2.309
-8.5 | -0.145 | 0.05748 | -0.063 | -2.516
-8 | -0.143 | 0.0547 | -0.062 | -2.618
-7.5 | -0.135 | 0.05204 | -0.062 | -2.593
-7 | -0.12 | 0.04977 | -0.061 | -2.404
-6.5 | -0.098 | 0.04805 | -0.061 | -2.032
-6 | -0.069 | 0.04621 | -0.061 | -1.5
-5.5 | -0.035 | 0.04393 | -0.062 | -0.806
-5 | 0.003 | 0.04169 | -0.064 | 0.081
-4.5 | 0.046 | 0.04013 | -0.064 | 1.147
-4 | 0.093 | 0.0356 | -0.076 | 2.609
-3.5 | 0.172 | 0.0121 | -0.121 | 14.251
-3 | 0.233 | 0.01199 | -0.121 | 19.433
-2.5 | 0.295 | 0.01193 | -0.121 | 24.698
-2 | 0.356 | 0.01186 | -0.121 | 29.995
-1.5 | 0.417 | 0.01183 | -0.121 | 35.286
-1 | 0.478 | 0.01185 | -0.121 | 40.376
-0.5 | 0.539 | 0.01194 | -0.12 | 45.189
0 | 0.6 | 0.01235 | -0.12 | 48.563
0.5 | 0.659 | 0.01251 | -0.12 | 52.705
1 | 0.718 | 0.01266 | -0.12 | 56.727
1.5 | 0.777 | 0.01278 | -0.12 | 60.809
2 | 0.836 | 0.01292 | -0.12 | 64.669
2.5 | 0.894 | 0.01173 | -0.12 | 76.23
3 | 0.952 | 0.01201 | -0.12 | 79.311
3.5 | 1.01 | 0.01227 | -0.12 | 82.366
4 | 1.068 | 0.01252 | -0.12 | 85.282
4.5 | 1.123 | 0.01277 | -0.12 | 87.961
5 | 1.176 | 0.01302 | -0.119 | 90.322
5.5 | 1.224 | 0.01328 | -0.119 | 92.175
6 | 1.268 | 0.01475 | -0.119 | 86.014
6.5 | 1.307 | 0.01534 | -0.119 | 85.166
7 | 1.338 | 0.01577 | -0.119 | 84.843
7.5 | 1.357 | 0.01632 | -0.119 | 83.154
8 | 1.364 | 0.01686 | -0.119 | 80.928
8.5 | 1.359 | 0.01743 | -0.119 | 77.985
9 | 1.339 | 0.01819 | -0.119 | 73.638
9.5 | 1.301 | 0.01895 | -0.119 | 68.646
10 | 1.239 | 0.01987 | -0.119 | 62.358
10.5 | 1.16 | 0.02095 | -0.119 | 55.357
11 | 1.057 | 0.02356 | -0.118 | 44.856
11.5 | 0.935 | 0.02645 | -0.116 | 35.347
12 | 0.798 | 0.03078 | -0.113 | 25.922
12.5 | 0.643 | 0.04379 | -0.105 | 14.692
13 | 0.501 | 0.06048 | -0.097 | 8.285

## 94. Re 7M Mach 0.25 (2)
BIGFOIL.COM POLAR EXPORT
MID 120
MID 120 |  |  |  | Cl Max: | 1.9516 | at alpha= | 13 | deg
XFOIL ncrit=9 |  |  |  | L/D Max: | 162.855 | at alpha= | 4 | deg
Re: | 7000000 |  |  | Cd Min: | 0.26276 | at alpha= | -20 | deg
Mach: | 0.25 |  |  | Cl=0 at alpha= | -4.9052 | deg
|  |  |  | @ Cl=0.1, Cd= | 0.0068291
|  |  |  | @ Cl=0.4, Cd= | 0.0060526
|  |  |  | @ Cl=0.6, Cd= | 0.0060416
alpha (deg) | Cl | Cd | Cm | Cl/Cd
-20 | -0.7564 | 0.26276 | 0.0672 | -2.8787
-19.5 | -0.7376 | 0.25592 | 0.0628 | -2.8822
-19 | -0.7189 | 0.24909 | 0.0586 | -2.8861
-18.5 | -0.7004 | 0.2422 | 0.0544 | -2.8918
-18 | -0.6835 | 0.23407 | 0.0502 | -2.9201
-17.5 | -0.6651 | 0.22768 | 0.0462 | -2.9212
-17 | -0.6466 | 0.22127 | 0.0423 | -2.9222
-16.5 | -0.6282 | 0.21479 | 0.0386 | -2.9247
-16 | -0.6101 | 0.20823 | 0.0349 | -2.9299
-15.5 | -0.5923 | 0.20152 | 0.0315 | -2.9392
-15 | -0.5752 | 0.19386 | 0.0281 | -2.9671
-14.5 | -0.558 | 0.18678 | 0.0248 | -2.9875
-14 | -0.5417 | 0.17986 | 0.0217 | -3.0118
-13.5 | -0.5257 | 0.17294 | 0.0186 | -3.0398
-13 | -0.5101 | 0.16596 | 0.0157 | -3.0736
-11.5 | -0.4697 | 0.14388 | 0.0071 | -3.2645
-11 | -0.4585 | 0.13565 | 0.0041 | -3.38
-10.5 | -0.4419 | 0.12983 | 0.0015 | -3.4037
-10 | -0.425 | 0.1241 | -0.0011 | -3.4247
-9.5 | -0.4079 | 0.11825 | -0.0037 | -3.4495
-9 | -0.3905 | 0.11186 | -0.0064 | -3.491
-8.5 | -0.3747 | 0.10553 | -0.0092 | -3.5506
-8 | -0.3591 | 0.09929 | -0.012 | -3.6167
-7.5 | -0.3398 | 0.09274 | -0.0162 | -3.664
-6 | -0.1399 | 0.01075 | -0.1291 | -13.014
-5.5 | -0.0737 | 0.00839 | -0.1308 | -8.7843
-5 | -0.0119 | 0.0079 | -0.1306 | -1.5063
-4.5 | 0.0509 | 0.00709 | -0.131 | 7.1791
-4 | 0.113 | 0.00676 | -0.1313 | 16.716
-3.5 | 0.1745 | 0.00654 | -0.1314 | 26.682
-3 | 0.2358 | 0.00633 | -0.1315 | 37.2512
-2.5 | 0.2962 | 0.00626 | -0.1314 | 47.3163
-2 | 0.3568 | 0.00611 | -0.1315 | 58.3961
-1.5 | 0.417 | 0.00603 | -0.1316 | 69.1542
-1 | 0.477 | 0.00599 | -0.1316 | 79.6327
-0.5 | 0.5367 | 0.00599 | -0.1316 | 89.5993
0 | 0.5962 | 0.00603 | -0.1317 | 98.8723
0.5 | 0.6552 | 0.00621 | -0.1318 | 105.5072
1 | 0.714 | 0.0064 | -0.1318 | 111.5625
1.5 | 0.7728 | 0.00658 | -0.1318 | 117.4468
2 | 0.8317 | 0.00673 | -0.1318 | 123.581
2.5 | 0.8908 | 0.00682 | -0.1319 | 130.6158
3.5 | 1.0085 | 0.00621 | -0.1324 | 162.3994
4 | 1.0667 | 0.00655 | -0.1322 | 162.855
4.5 | 1.1247 | 0.00691 | -0.1319 | 162.7641
5 | 1.1824 | 0.00735 | -0.1315 | 160.8707
5.5 | 1.2382 | 0.00823 | -0.1309 | 150.4496
6 | 1.2944 | 0.00897 | -0.1301 | 144.3032
6.5 | 1.3514 | 0.00947 | -0.1294 | 142.7033
7 | 1.4081 | 0.01002 | -0.1286 | 140.5289
7.5 | 1.4645 | 0.0106 | -0.1277 | 138.1604
8 | 1.5205 | 0.01122 | -0.1266 | 135.5169
8.5 | 1.5761 | 0.0119 | -0.1254 | 132.4454
9 | 1.6312 | 0.01261 | -0.124 | 129.3577
9.5 | 1.6852 | 0.01347 | -0.1224 | 125.1076
10 | 1.7368 | 0.01465 | -0.1202 | 118.5529
10.5 | 1.7882 | 0.01572 | -0.118 | 113.7532
11 | 1.8363 | 0.01712 | -0.1153 | 107.2605
11.5 | 1.8797 | 0.01891 | -0.1117 | 99.4024
12 | 1.9163 | 0.02114 | -0.1072 | 90.6481
12.5 | 1.9424 | 0.02392 | -0.1013 | 81.204
13 | 1.9516 | 0.02708 | -0.0931 | 72.0679
13.5 | 1.9352 | 0.03091 | -0.0822 | 62.6076
14 | 1.9128 | 0.03673 | -0.0748 | 52.0773
14.5 | 1.8872 | 0.0449 | -0.0721 | 42.0312
15 | 1.8515 | 0.057 | -0.0751 | 32.4825
15.5 | 1.8095 | 0.07157 | -0.081 | 25.2829
16 | 1.7636 | 0.08706 | -0.0874 | 20.2573
16.5 | 1.7111 | 0.1043 | -0.095 | 16.4056
17 | 1.6566 | 0.12259 | -0.1036 | 13.5133
17.5 | 1.6109 | 0.13983 | -0.1122 | 11.5204
18 | 1.5666 | 0.15753 | -0.1222 | 9.9448

## 95. Re 7M Mach 0.50 (1)
BIGFOIL.COM POLAR EXPORT
MID 120
MID 120 |  |  |  | Cl Max: | 1.366 | at alpha= | 6 | deg
JavaFoil+Calcfoil stall+Eppler ext transition |  |  |  | L/D Max: | 93.676 | at alpha= | 5 | deg
Re: | 7000000 |  |  | Cd Min: | 0.01194 | at alpha= | -1.5 | deg
Mach: | 0.5 |  |  | Cl=0 at alpha= | -5.037 | deg
|  |  |  | @ Cl=0.1, Cd= | 0.039136
|  |  |  | @ Cl=0.4, Cd= | 0.011992
|  |  |  | @ Cl=0.6, Cd= | 0.012368
alpha (deg) | Cl | Cd | Cm | Cl/Cd
-20 | -0.799 | 0.15957 | -0.08 | -5.009
-19.5 | -0.773 | 0.1543 | -0.08 | -5.013
-19 | -0.747 | 0.14968 | -0.08 | -4.994
-18.5 | -0.721 | 0.14789 | -0.079 | -4.877
-18 | -0.694 | 0.14067 | -0.078 | -4.936
-17.5 | -0.667 | 0.13643 | -0.076 | -4.89
-17 | -0.641 | 0.13201 | -0.076 | -4.855
-16.5 | -0.615 | 0.11832 | -0.076 | -5.198
-16 | -0.589 | 0.11181 | -0.076 | -5.265
-15.5 | -0.562 | 0.10582 | -0.076 | -5.314
-15 | -0.536 | 0.10026 | -0.076 | -5.344
-14.5 | -0.508 | 0.11096 | -0.074 | -4.582
-14 | -0.482 | 0.10191 | -0.073 | -4.726
-13.5 | -0.455 | 0.09421 | -0.074 | -4.833
-13 | -0.429 | 0.08778 | -0.074 | -4.884
-12.5 | -0.402 | 0.08206 | -0.075 | -4.901
-12 | -0.376 | 0.07725 | -0.076 | -4.863
-11.5 | -0.348 | 0.08933 | -0.07 | -3.891
-11 | -0.321 | 0.07817 | -0.07 | -4.104
-10.5 | -0.294 | 0.07146 | -0.071 | -4.119
-10 | -0.268 | 0.06625 | -0.073 | -4.042
-9.5 | -0.24 | 0.06716 | -0.07 | -3.578
-9 | -0.213 | 0.06453 | -0.068 | -3.304
-8.5 | -0.187 | 0.05864 | -0.07 | -3.182
-8 | -0.16 | 0.05429 | -0.073 | -2.947
-7.5 | -0.133 | 0.05399 | -0.069 | -2.456
-7 | -0.106 | 0.0509 | -0.069 | -2.076
-6.5 | -0.079 | 0.04756 | -0.073 | -1.66
-6 | -0.052 | 0.0444 | -0.077 | -1.173
-5.5 | -0.025 | 0.044 | -0.074 | -0.565
-5 | 0.002 | 0.0414 | -0.076 | 0.054
-4.5 | 0.029 | 0.0406 | -0.073 | 0.721
-4 | 0.056 | 0.03908 | -0.073 | 1.442
-3.5 | 0.127 | 0.03917 | -0.065 | 3.254
-3 | 0.196 | 0.03682 | -0.071 | 5.32
-2.5 | 0.319 | 0.01203 | -0.135 | 26.504
-2 | 0.391 | 0.012 | -0.135 | 32.63
-1.5 | 0.463 | 0.01194 | -0.135 | 38.752
-1 | 0.533 | 0.01198 | -0.135 | 44.478
-0.5 | 0.602 | 0.01238 | -0.135 | 48.642
0 | 0.67 | 0.01263 | -0.135 | 53.037
0.5 | 0.737 | 0.01282 | -0.134 | 57.448
1 | 0.802 | 0.01296 | -0.134 | 61.912
1.5 | 0.868 | 0.01311 | -0.134 | 66.218
2 | 0.933 | 0.0133 | -0.134 | 70.145
2.5 | 0.998 | 0.01343 | -0.134 | 74.317
3 | 1.063 | 0.0126 | -0.134 | 84.368
3.5 | 1.127 | 0.01292 | -0.134 | 87.248
4 | 1.191 | 0.01324 | -0.134 | 89.955
4.5 | 1.25 | 0.01356 | -0.134 | 92.207
5 | 1.303 | 0.0139 | -0.134 | 93.676
5.5 | 1.344 | 0.0157 | -0.133 | 85.597
6 | 1.366 | 0.01658 | -0.133 | 82.391
6.5 | 1.355 | 0.01741 | -0.133 | 77.805
7 | 1.249 | 0.01836 | -0.133 | 68.039
7.5 | 0.83 | 0.01945 | -0.133 | 42.662
8 | 0.862 | 0.02052 | -0.133 | 42.01
8.5 | 0.894 | 0.02191 | -0.133 | 40.806
9 | 0.916 | 0.02426 | -0.131 | 37.758
9.5 | 0.771 | 0.07166 | -0.062 | 10.757
10 | 0.875 | 0.04787 | -0.112 | 18.289
10.5 | 0.982 | 0.03098 | -0.127 | 31.69
11 | 0.92 | 0.0573 | -0.109 | 16.057

## 96. Re 7M Mach 0.50 (2)
BIGFOIL.COM POLAR EXPORT
MID 120
MID 120 |  |  |  | Cl Max: | 1.7135 | at alpha= | 8 | deg
XFOIL ncrit=9 |  |  |  | L/D Max: | 171.828 | at alpha= | 4 | deg
Re: | 7000000 |  |  | Cd Min: | 0.28411 | at alpha= | -20 | deg
Mach: | 0.5 |  |  | Cl=0 at alpha= | -3.8354 | deg
|  |  |  | @ Cl=0.1, Cd= | 0.032635
|  |  |  | @ Cl=0.4, Cd= | 0.0066279
|  |  |  | @ Cl=0.6, Cd= | 0.00615
alpha (deg) | Cl | Cd | Cm | Cl/Cd
-20 | -0.8198 | 0.28411 | 0.0765 | -2.8855
-19.5 | -0.7967 | 0.27577 | 0.0712 | -2.889
-19 | -0.492 | 0.20935 | 0.0198 | -2.3501
-18.5 | -0.4787 | 0.20384 | 0.0168 | -2.3484
-18 | -0.7287 | 0.25074 | 0.0559 | -2.9062
-17.5 | -0.706 | 0.24303 | 0.0511 | -2.905
-17 | -0.6834 | 0.23536 | 0.0464 | -2.9036
-16.5 | -0.661 | 0.22772 | 0.0419 | -2.9027
-16 | -0.6385 | 0.21996 | 0.0374 | -2.9028
-15.5 | -0.6161 | 0.21191 | 0.0332 | -2.9074
-15 | -0.5946 | 0.20378 | 0.029 | -2.9179
-14.5 | -0.5732 | 0.19553 | 0.025 | -2.9315
-14 | -0.5524 | 0.18786 | 0.0212 | -2.9405
-13.5 | -0.5319 | 0.18023 | 0.0175 | -2.9512
-13 | -0.5122 | 0.17269 | 0.0139 | -2.966
-12.5 | -0.493 | 0.16524 | 0.0105 | -2.9835
-12 | -0.4743 | 0.15777 | 0.0073 | -3.0063
-11.5 | -0.4564 | 0.15042 | 0.0042 | -3.0342
-11 | -0.4409 | 0.14254 | 0.001 | -3.0932
-10.5 | -0.4255 | 0.13468 | -0.0021 | -3.1593
-10 | -0.4065 | 0.12838 | -0.0049 | -3.1664
-9.5 | -0.3873 | 0.12215 | -0.0077 | -3.1707
-9 | -0.3684 | 0.11544 | -0.0104 | -3.1913
-8.5 | -0.35 | 0.10891 | -0.0132 | -3.2137
-8 | -0.3323 | 0.1025 | -0.0159 | -3.242
-7.5 | -0.3091 | 0.09568 | -0.0204 | -3.2306
-7 | -0.2839 | 0.08889 | -0.0254 | -3.1938
-6.5 | -0.2707 | 0.08245 | -0.0281 | -3.2832
-6 | -0.2463 | 0.07579 | -0.0337 | -3.2498
-5.5 | -0.2083 | 0.06806 | -0.0433 | -3.0605
-5 | -0.1608 | 0.06164 | -0.0533 | -2.6087
-4.5 | -0.1042 | 0.0553 | -0.0646 | -1.8843
-4 | -0.0314 | 0.04713 | -0.0802 | -0.66624
-3.5 | 0.064 | 0.03697 | -0.1004 | 1.7311
-3 | 0.2007 | 0.02051 | -0.1303 | 9.7855
-2.5 | 0.3165 | 0.00774 | -0.1474 | 40.8915
-2 | 0.3924 | 0.00667 | -0.1478 | 58.8306
-1.5 | 0.4647 | 0.00627 | -0.1477 | 74.1148
-1 | 0.5351 | 0.00615 | -0.1474 | 87.0081
-0.5 | 0.6043 | 0.00615 | -0.1471 | 98.2602
0 | 0.6728 | 0.0063 | -0.147 | 106.7937
0.5 | 0.7407 | 0.00651 | -0.1469 | 113.7788
1 | 0.8086 | 0.0067 | -0.1467 | 120.6866
1.5 | 0.8766 | 0.00689 | -0.1464 | 127.2279
2 | 0.9446 | 0.00709 | -0.1461 | 133.2299
2.5 | 1.0135 | 0.00724 | -0.1459 | 139.9862
3 | 1.0827 | 0.0074 | -0.1454 | 146.3108
3.5 | 1.1523 | 0.00673 | -0.1455 | 171.2184
4 | 1.2217 | 0.00711 | -0.1445 | 171.8284
4.5 | 1.2915 | 0.00753 | -0.1433 | 171.5139
5 | 1.3587 | 0.00854 | -0.1414 | 159.0984
5.5 | 1.4265 | 0.00955 | -0.1391 | 149.3717
6 | 1.4972 | 0.01022 | -0.1366 | 146.4971
6.5 | 1.5683 | 0.01104 | -0.1336 | 142.0562
7 | 1.6392 | 0.01214 | -0.1295 | 135.0247
7.5 | 1.6956 | 0.01506 | -0.1222 | 112.5896
8 | 1.7135 | 0.02072 | -0.1105 | 82.6979
8.5 | 1.6979 | 0.02705 | -0.0968 | 62.7689
9 | 1.6577 | 0.03378 | -0.0845 | 49.0734
9.5 | 1.6169 | 0.04414 | -0.0822 | 36.6312
10 | 1.5757 | 0.05873 | -0.0893 | 26.8296
10.5 | 1.5331 | 0.07432 | -0.0974 | 20.6284
11 | 1.4914 | 0.08995 | -0.1049 | 16.5803
11.5 | 1.4524 | 0.10529 | -0.1119 | 13.7943
12 | 1.4178 | 0.12033 | -0.1189 | 11.7826
12.5 | 1.3881 | 0.13533 | -0.1264 | 10.2571
13 | 1.3644 | 0.15029 | -0.1345 | 9.0784

## 97. Re 8M Mach 0.00 (1)
BIGFOIL.COM POLAR EXPORT
MID 120
MID 120 |  |  |  | Cl Max: | 1.379 | at alpha= | 9 | deg
JavaFoil+Calcfoil stall+Eppler ext transition |  |  |  | L/D Max: | 92.008 | at alpha= | 5.5 | deg
Re: | 8000000 |  |  | Cd Min: | 0.01175 | at alpha= | -2 | deg
Mach: | 0 |  |  | Cl=0 at alpha= | -5.0375 | deg
|  |  |  | @ Cl=0.1, Cd= | 0.01203
|  |  |  | @ Cl=0.4, Cd= | 0.011759
|  |  |  | @ Cl=0.6, Cd= | 0.01234
alpha (deg) | Cl | Cd | Cm | Cl/Cd
-16 | -0.179 | 0.11961 | -0.062 | -1.497
-15.5 | -0.187 | 0.11388 | -0.062 | -1.64
-15 | -0.195 | 0.10894 | -0.062 | -1.786
-14.5 | -0.202 | 0.10315 | -0.062 | -1.961
-14 | -0.21 | 0.09799 | -0.063 | -2.141
-13.5 | -0.217 | 0.09326 | -0.062 | -2.327
-13 | -0.224 | 0.08876 | -0.062 | -2.52
-12.5 | -0.23 | 0.08421 | -0.062 | -2.726
-12 | -0.234 | 0.08027 | -0.062 | -2.92
-11.5 | -0.238 | 0.07623 | -0.063 | -3.12
-11 | -0.239 | 0.07236 | -0.062 | -3.309
-10.5 | -0.239 | 0.06878 | -0.062 | -3.474
-10 | -0.236 | 0.06541 | -0.062 | -3.604
-9.5 | -0.229 | 0.0622 | -0.062 | -3.683
-9 | -0.218 | 0.05944 | -0.061 | -3.668
-8.5 | -0.204 | 0.05677 | -0.061 | -3.586
-8 | -0.185 | 0.05383 | -0.061 | -3.444
-7.5 | -0.163 | 0.05103 | -0.061 | -3.201
-7 | -0.137 | 0.04967 | -0.06 | -2.761
-6.5 | -0.107 | 0.04771 | -0.06 | -2.248
-6 | -0.074 | 0.04492 | -0.063 | -1.642
-5.5 | -0.037 | 0.04241 | -0.065 | -0.866
-5 | 0.003 | 0.03903 | -0.07 | 0.088
-4.5 | 0.057 | 0.01203 | -0.118 | 4.727
-4 | 0.112 | 0.01203 | -0.117 | 9.315
-3.5 | 0.169 | 0.01197 | -0.117 | 14.124
-3 | 0.227 | 0.01186 | -0.117 | 19.182
-2.5 | 0.286 | 0.01179 | -0.117 | 24.29
-2 | 0.345 | 0.01175 | -0.117 | 29.412
-1.5 | 0.405 | 0.01176 | -0.117 | 34.413
-1 | 0.464 | 0.01177 | -0.117 | 39.406
-0.5 | 0.522 | 0.01212 | -0.117 | 43.085
0 | 0.581 | 0.01231 | -0.117 | 47.159
0.5 | 0.638 | 0.0124 | -0.116 | 51.486
1 | 0.695 | 0.01253 | -0.116 | 55.509
1.5 | 0.752 | 0.01262 | -0.116 | 59.602
2 | 0.809 | 0.01276 | -0.116 | 63.448
2.5 | 0.866 | 0.01278 | -0.116 | 67.762
3 | 0.923 | 0.01178 | -0.116 | 78.301
3.5 | 0.979 | 0.01202 | -0.116 | 81.466
4 | 1.035 | 0.01224 | -0.116 | 84.499
4.5 | 1.089 | 0.01247 | -0.116 | 87.336
5 | 1.141 | 0.01269 | -0.116 | 89.889
5.5 | 1.189 | 0.01292 | -0.116 | 92.008
6 | 1.234 | 0.01423 | -0.116 | 86.76
6.5 | 1.276 | 0.01463 | -0.115 | 87.185
7 | 1.312 | 0.01512 | -0.115 | 86.744
7.5 | 1.34 | 0.01553 | -0.115 | 86.263
8 | 1.361 | 0.01601 | -0.115 | 84.995
8.5 | 1.374 | 0.01643 | -0.115 | 83.637
9 | 1.379 | 0.01701 | -0.115 | 81.061
9.5 | 1.374 | 0.01759 | -0.115 | 78.125
10 | 1.356 | 0.01815 | -0.115 | 74.698
10.5 | 1.329 | 0.01885 | -0.115 | 70.487
11 | 1.293 | 0.01966 | -0.115 | 65.774
11.5 | 1.251 | 0.02066 | -0.115 | 60.546
12 | 1.196 | 0.02365 | -0.114 | 50.582
12.5 | 1.134 | 0.0249 | -0.113 | 45.558
13 | 1.069 | 0.02675 | -0.112 | 39.957
13.5 | 0.996 | 0.03022 | -0.11 | 32.94
14 | 0.91 | 0.03866 | -0.105 | 23.546

## 98. Re 8M Mach 0.00 (2)
BIGFOIL.COM POLAR EXPORT
MID 120
MID 120 |  |  |  | Cl Max: | 2.0957 | at alpha= | 15.5 | deg
XFOIL ncrit=9 |  |  |  | L/D Max: | 162.782 | at alpha= | 4.5 | deg
Re: | 8000000 |  |  | Cd Min: | 0.10228 | at alpha= | 20 | deg
Mach: | 0 |  |  | Cl=0 at alpha= | -5.0026 | deg
|  |  |  | @ Cl=0.1, Cd= | 0.0063124
|  |  |  | @ Cl=0.4, Cd= | 0.0058952
|  |  |  | @ Cl=0.6, Cd= | 0.006032
alpha (deg) | Cl | Cd | Cm | Cl/Cd
-9 | -0.4612 | 0.01238 | -0.1219 | -37.2536
-8.5 | -0.3981 | 0.01 | -0.1248 | -39.81
-8 | -0.3389 | 0.0086 | -0.126 | -39.407
-7.5 | -0.2823 | 0.00774 | -0.1262 | -36.4729
-7 | -0.2262 | 0.00739 | -0.1261 | -30.6089
-6.5 | -0.17 | 0.00718 | -0.1259 | -23.6769
-6 | -0.1138 | 0.00715 | -0.1256 | -15.9161
-5.5 | -0.0571 | 0.00697 | -0.1256 | -8.1923
-5 | 0.0003 | 0.00667 | -0.1257 | 0.044978
-4.5 | 0.0584 | 0.00642 | -0.1263 | 9.0966
-4 | 0.1164 | 0.00627 | -0.1266 | 18.5646
-3.5 | 0.1742 | 0.00614 | -0.1268 | 28.3713
-3 | 0.2317 | 0.00609 | -0.127 | 38.046
-2.5 | 0.2889 | 0.00609 | -0.127 | 47.4384
-2 | 0.3467 | 0.00596 | -0.1272 | 58.1711
-1.5 | 0.4043 | 0.00589 | -0.1274 | 68.6418
-1 | 0.4616 | 0.00589 | -0.1274 | 78.3701
-0.5 | 0.5189 | 0.00591 | -0.1275 | 87.8003
0 | 0.576 | 0.00596 | -0.1277 | 96.6443
0.5 | 0.6327 | 0.00613 | -0.1278 | 103.2137
1 | 0.6894 | 0.00628 | -0.1279 | 109.7771
1.5 | 0.7458 | 0.00645 | -0.1279 | 115.6279
2 | 0.8024 | 0.00657 | -0.128 | 122.1309
2.5 | 0.8591 | 0.00664 | -0.1281 | 129.3825
3 | 0.9154 | 0.00678 | -0.1282 | 135.0147
3.5 | 0.9717 | 0.00602 | -0.1289 | 161.412
4 | 1.0272 | 0.00635 | -0.1288 | 161.7638
4.5 | 1.0825 | 0.00665 | -0.1287 | 162.782
5.5 | 1.1908 | 0.00779 | -0.1282 | 152.8626
6 | 1.244 | 0.00846 | -0.1279 | 147.0449
6.5 | 1.2978 | 0.0089 | -0.1276 | 145.8202
7 | 1.3512 | 0.00936 | -0.1272 | 144.359
7.5 | 1.4041 | 0.00985 | -0.1269 | 142.5482
8 | 1.4567 | 0.01035 | -0.1264 | 140.744
8.5 | 1.5085 | 0.01091 | -0.1259 | 138.2676
9 | 1.5601 | 0.01144 | -0.1253 | 136.3724
9.5 | 1.6112 | 0.012 | -0.1247 | 134.2667
10 | 1.6611 | 0.01267 | -0.124 | 131.105
10.5 | 1.7098 | 0.01347 | -0.123 | 126.9339
11 | 1.7584 | 0.01416 | -0.1221 | 124.1808
11.5 | 1.8063 | 0.01485 | -0.1211 | 121.6364
12 | 1.8529 | 0.01563 | -0.12 | 118.5477
12.5 | 1.8977 | 0.01653 | -0.1186 | 114.8034
13 | 1.9404 | 0.01758 | -0.1168 | 110.3754
13.5 | 1.9807 | 0.01877 | -0.1147 | 105.5248
14 | 2.0181 | 0.02009 | -0.1122 | 100.453
14.5 | 2.0516 | 0.02158 | -0.1091 | 95.0695
15 | 2.0796 | 0.0233 | -0.1052 | 89.2532
15.5 | 2.0957 | 0.02531 | -0.0994 | 82.8013
16 | 2.0921 | 0.02783 | -0.0905 | 75.1743
16.5 | 2.0819 | 0.03147 | -0.0827 | 66.1551
17 | 2.0781 | 0.03546 | -0.0777 | 58.6041
17.5 | 2.0762 | 0.04006 | -0.0747 | 51.8273
18 | 2.0643 | 0.04672 | -0.0734 | 44.1845
18.5 | 2.0395 | 0.05632 | -0.0747 | 36.2127
19 | 2.0154 | 0.06673 | -0.0775 | 30.2023
19.5 | 1.9567 | 0.08326 | -0.0833 | 23.5011
20 | 1.889 | 0.10228 | -0.091 | 18.4689

## 99. Re 8M Mach 0.10 (1)
BIGFOIL.COM POLAR EXPORT
MID 120
MID 120 |  |  |  | Cl Max: | 1.376 | at alpha= | 9 | deg
JavaFoil+Calcfoil stall+Eppler ext transition |  |  |  | L/D Max: | 92.183 | at alpha= | 5.5 | deg
Re: | 8000000 |  |  | Cd Min: | 0.01175 | at alpha= | -2 | deg
Mach: | 0.1 |  |  | Cl=0 at alpha= | -5.0375 | deg
|  |  |  | @ Cl=0.1, Cd= | 0.012023
|  |  |  | @ Cl=0.4, Cd= | 0.011759
|  |  |  | @ Cl=0.6, Cd= | 0.012345
alpha (deg) | Cl | Cd | Cm | Cl/Cd
-15.5 | -0.153 | 0.11476 | -0.062 | -1.337
-15 | -0.162 | 0.10983 | -0.062 | -1.478
-14.5 | -0.171 | 0.10433 | -0.062 | -1.643
-14 | -0.181 | 0.09892 | -0.063 | -1.825
-13.5 | -0.189 | 0.09389 | -0.063 | -2.017
-13 | -0.198 | 0.08914 | -0.063 | -2.22
-12.5 | -0.206 | 0.08493 | -0.063 | -2.424
-12 | -0.213 | 0.08081 | -0.063 | -2.633
-11.5 | -0.218 | 0.07681 | -0.062 | -2.845
-11 | -0.223 | 0.07264 | -0.063 | -3.064
-10.5 | -0.224 | 0.06898 | -0.063 | -3.253
-10 | -0.224 | 0.06566 | -0.063 | -3.406
-9.5 | -0.219 | 0.06233 | -0.062 | -3.517
-9 | -0.21 | 0.05955 | -0.062 | -3.531
-8.5 | -0.198 | 0.05672 | -0.061 | -3.485
-8 | -0.181 | 0.05387 | -0.061 | -3.362
-7.5 | -0.16 | 0.05122 | -0.061 | -3.132
-7 | -0.135 | 0.04976 | -0.06 | -2.72
-6.5 | -0.106 | 0.04787 | -0.06 | -2.22
-6 | -0.073 | 0.04508 | -0.063 | -1.626
-5.5 | -0.037 | 0.04261 | -0.065 | -0.859
-5 | 0.003 | 0.03954 | -0.069 | 0.087
-4.5 | 0.057 | 0.012 | -0.118 | 4.747
-4 | 0.112 | 0.01203 | -0.118 | 9.334
-3.5 | 0.17 | 0.01198 | -0.118 | 14.156
-3 | 0.228 | 0.01186 | -0.118 | 19.25
-2.5 | 0.288 | 0.0118 | -0.118 | 24.388
-2 | 0.347 | 0.01175 | -0.118 | 29.539
-1.5 | 0.407 | 0.01176 | -0.117 | 34.568
-1 | 0.466 | 0.01177 | -0.117 | 39.595
-0.5 | 0.525 | 0.01213 | -0.117 | 43.271
0 | 0.584 | 0.01232 | -0.117 | 47.362
0.5 | 0.641 | 0.01241 | -0.117 | 51.691
1 | 0.699 | 0.01254 | -0.117 | 55.733
1.5 | 0.756 | 0.01264 | -0.117 | 59.845
2 | 0.813 | 0.01277 | -0.117 | 63.701
2.5 | 0.87 | 0.0128 | -0.117 | 68.004
3 | 0.927 | 0.0118 | -0.117 | 78.535
3.5 | 0.984 | 0.01204 | -0.116 | 81.713
4 | 1.04 | 0.01227 | -0.116 | 84.738
4.5 | 1.094 | 0.0125 | -0.116 | 87.563
5 | 1.146 | 0.01272 | -0.116 | 90.096
5.5 | 1.195 | 0.01296 | -0.116 | 92.183
6 | 1.24 | 0.01427 | -0.116 | 86.851
6.5 | 1.281 | 0.01482 | -0.116 | 86.42
7 | 1.316 | 0.01518 | -0.116 | 86.666
7.5 | 1.343 | 0.01561 | -0.116 | 86.066
8 | 1.363 | 0.0161 | -0.116 | 84.647
8.5 | 1.374 | 0.01653 | -0.116 | 83.107
9 | 1.376 | 0.01713 | -0.116 | 80.311
9.5 | 1.367 | 0.01773 | -0.116 | 77.115
10 | 1.344 | 0.01832 | -0.116 | 73.391
10.5 | 1.312 | 0.01905 | -0.116 | 68.849
11 | 1.27 | 0.01998 | -0.116 | 63.583
11.5 | 1.221 | 0.02101 | -0.115 | 58.119
12 | 1.156 | 0.02325 | -0.114 | 49.751
12.5 | 1.088 | 0.02555 | -0.113 | 42.569
13 | 1.013 | 0.02806 | -0.112 | 36.088
13.5 | 0.924 | 0.03416 | -0.108 | 27.053
14 | 0.839 | 0.04367 | -0.103 | 19.22

## 100. Re 8M Mach 0.10 (2)
BIGFOIL.COM POLAR EXPORT
MID 120
MID 120 |  |  |  | Cl Max: | 2.0751 | at alpha= | 15 | deg
XFOIL ncrit=9 |  |  |  | L/D Max: | 163.283 | at alpha= | 4.5 | deg
Re: | 8000000 |  |  | Cd Min: | 0.1306 | at alpha= | 20 | deg
Mach: | 0.1 |  |  | Cl=0 at alpha= | -4.9824 | deg
|  |  |  | @ Cl=0.1, Cd= | 0.0063721
|  |  |  | @ Cl=0.4, Cd= | 0.0059076
|  |  |  | @ Cl=0.6, Cd= | 0.0060605
alpha (deg) | Cl | Cd | Cm | Cl/Cd
-8.5 | -0.4075 | 0.01171 | -0.1248 | -34.7993
-8 | -0.3465 | 0.00941 | -0.1267 | -36.8225
-7.5 | -0.2882 | 0.00813 | -0.1272 | -35.449
-7 | -0.2308 | 0.00756 | -0.1271 | -30.5291
-6.5 | -0.1736 | 0.00728 | -0.1269 | -23.8462
-6 | -0.1165 | 0.00721 | -0.1266 | -16.1581
-5 | -0.0021 | 0.00701 | -0.1263 | -0.29957
-4.5 | 0.0574 | 0.00651 | -0.127 | 8.8172
-4 | 0.1161 | 0.00632 | -0.1274 | 18.3703
-3.5 | 0.1744 | 0.00617 | -0.1276 | 28.2658
-3 | 0.2325 | 0.0061 | -0.1277 | 38.1148
-2 | 0.3483 | 0.00597 | -0.1279 | 58.3417
-1.5 | 0.4063 | 0.0059 | -0.128 | 68.8644
-1 | 0.464 | 0.00589 | -0.1281 | 78.7776
-0.5 | 0.5216 | 0.00591 | -0.1282 | 88.2572
0.5 | 0.6362 | 0.00613 | -0.1284 | 103.7847
1 | 0.6932 | 0.00629 | -0.1285 | 110.2067
1.5 | 0.75 | 0.00646 | -0.1285 | 116.0991
2 | 0.8069 | 0.00658 | -0.1286 | 122.6292
2.5 | 0.864 | 0.00665 | -0.1287 | 129.9248
3 | 0.9207 | 0.0068 | -0.1288 | 135.3971
4.5 | 1.0891 | 0.00667 | -0.1292 | 163.2834
5 | 1.1442 | 0.0071 | -0.129 | 161.1549
5.5 | 1.1981 | 0.00784 | -0.1287 | 152.8189
6 | 1.2519 | 0.00852 | -0.1283 | 146.9366
6.5 | 1.3062 | 0.00896 | -0.1279 | 145.7812
7 | 1.3601 | 0.00943 | -0.1275 | 144.2312
7.5 | 1.4135 | 0.00994 | -0.127 | 142.2032
8 | 1.4666 | 0.01044 | -0.1265 | 140.4789
8.5 | 1.519 | 0.01103 | -0.1259 | 137.7153
9 | 1.5713 | 0.01155 | -0.1253 | 136.0433
9.5 | 1.6228 | 0.01215 | -0.1245 | 133.5638
10 | 1.6732 | 0.01288 | -0.1236 | 129.9068
10.5 | 1.7225 | 0.01371 | -0.1225 | 125.6382
11 | 1.7718 | 0.01439 | -0.1215 | 123.1272
11.5 | 1.8201 | 0.01515 | -0.1203 | 120.1386
12 | 1.8667 | 0.01603 | -0.1189 | 116.4504
12.5 | 1.9113 | 0.01706 | -0.1171 | 112.034
13 | 1.9536 | 0.01824 | -0.115 | 107.1053
13.5 | 1.9928 | 0.01958 | -0.1124 | 101.7773
14 | 2.028 | 0.02113 | -0.1093 | 95.9773
14.5 | 2.0573 | 0.02296 | -0.1052 | 89.6037
15 | 2.0751 | 0.02514 | -0.0994 | 82.5418
15.5 | 2.0688 | 0.02795 | -0.0899 | 74.0179
16 | 2.0647 | 0.03114 | -0.0825 | 66.3038
16.5 | 2.0619 | 0.03506 | -0.0773 | 58.8106
17 | 2.0533 | 0.04043 | -0.0738 | 50.7865
17.5 | 2.0437 | 0.047 | -0.0727 | 43.483
18 | 2.023 | 0.05624 | -0.0741 | 35.9708
18.5 | 1.9787 | 0.07004 | -0.0784 | 28.251
19 | 1.9352 | 0.08426 | -0.0834 | 22.967
19.5 | 1.8467 | 0.10723 | -0.0933 | 17.2219
20 | 1.7644 | 0.1306 | -0.1045 | 13.51

## 101. Re 8M Mach 0.25 (1)
BIGFOIL.COM POLAR EXPORT
MID 120
MID 120 |  |  |  | Cl Max: | 1.364 | at alpha= | 8 | deg
JavaFoil+Calcfoil stall+Eppler ext transition |  |  |  | L/D Max: | 93.138 | at alpha= | 5.5 | deg
Re: | 8000000 |  |  | Cd Min: | 0.01174 | at alpha= | -1.5 | deg
Mach: | 0.25 |  |  | Cl=0 at alpha= | -5.0395 | deg
|  |  |  | @ Cl=0.1, Cd= | 0.030543
|  |  |  | @ Cl=0.4, Cd= | 0.011751
|  |  |  | @ Cl=0.6, Cd= | 0.05437
alpha (deg) | Cl | Cd | Cm | Cl/Cd
-13.5 | -0.048 | 0.09507 | -0.064 | -0.503
-13 | -0.045 | 0.09037 | -0.064 | -0.498
-12.5 | -0.042 | 0.08561 | -0.065 | -0.493
-12 | -0.039 | 0.08278 | -0.064 | -0.475
-11.5 | -0.037 | 0.07831 | -0.064 | -0.467
-11 | -0.034 | 0.07399 | -0.064 | -0.456
-10.5 | -0.076 | 0.0713 | -0.063 | -1.068
-10 | -0.107 | 0.06687 | -0.064 | -1.606
-9.5 | -0.128 | 0.06347 | -0.064 | -2.01
-9 | -0.139 | 0.05994 | -0.064 | -2.326
-8.5 | -0.145 | 0.05711 | -0.064 | -2.533
-8 | -0.143 | 0.05432 | -0.063 | -2.638
-7.5 | -0.135 | 0.05178 | -0.063 | -2.607
-7 | -0.12 | 0.05006 | -0.062 | -2.391
-6.5 | -0.098 | 0.04815 | -0.062 | -2.029
-6 | -0.069 | 0.04588 | -0.062 | -1.512
-5.5 | -0.035 | 0.04351 | -0.064 | -0.815
-5 | 0.003 | 0.04125 | -0.066 | 0.081
-4.5 | 0.046 | 0.03958 | -0.066 | 1.165
-4 | 0.095 | 0.03183 | -0.085 | 2.97
-3.5 | 0.172 | 0.01201 | -0.121 | 14.35
-3 | 0.233 | 0.0119 | -0.121 | 19.585
-2.5 | 0.295 | 0.01183 | -0.121 | 24.89
-2 | 0.356 | 0.01178 | -0.121 | 30.215
-1.5 | 0.417 | 0.01174 | -0.121 | 35.547
-1 | 0.478 | 0.01179 | -0.121 | 40.57
-0.5 | 0.539 | 0.01218 | -0.12 | 44.287
0 | 0.6 | 0.01237 | -0.12 | 48.473
0.5 | 0.659 | 0.01246 | -0.12 | 52.888
1 | 0.718 | 0.0126 | -0.12 | 56.982
1.5 | 0.777 | 0.0127 | -0.12 | 61.162
2 | 0.836 | 0.01285 | -0.12 | 65.044
2.5 | 0.894 | 0.01289 | -0.12 | 69.338
3 | 0.952 | 0.01193 | -0.12 | 79.858
3.5 | 1.01 | 0.01217 | -0.12 | 83.005
4 | 1.068 | 0.01242 | -0.12 | 86.021
4.5 | 1.123 | 0.01265 | -0.12 | 88.793
5 | 1.176 | 0.01289 | -0.119 | 91.205
5.5 | 1.224 | 0.01315 | -0.119 | 93.138
6 | 1.268 | 0.01456 | -0.119 | 87.09
6.5 | 1.307 | 0.01515 | -0.119 | 86.252
7 | 1.338 | 0.01556 | -0.119 | 85.952
7.5 | 1.357 | 0.0161 | -0.119 | 84.296
8 | 1.364 | 0.01663 | -0.119 | 82.06
8.5 | 1.359 | 0.01718 | -0.119 | 79.118
9 | 1.339 | 0.01785 | -0.119 | 75.004
9.5 | 1.301 | 0.01865 | -0.119 | 69.752
10 | 1.239 | 0.01953 | -0.119 | 63.442
10.5 | 1.16 | 0.02055 | -0.119 | 56.44
11 | 1.06 | 0.02393 | -0.118 | 44.274
11.5 | 0.939 | 0.02568 | -0.116 | 36.546
12 | 0.801 | 0.02981 | -0.113 | 26.889
12.5 | 0.652 | 0.03965 | -0.107 | 16.437
13 | 0.508 | 0.05437 | -0.1 | 9.345

## 102. Re 8M Mach 0.25 (2)
BIGFOIL.COM POLAR EXPORT
MID 120
MID 120 |  |  |  | Cl Max: | 0.9502 | at alpha= | 3 | deg
XFOIL ncrit=9 |  |  |  | L/D Max: | 138.311 | at alpha= | 3 | deg
Re: | 8000000 |  |  | Cd Min: | 0.00687 | at alpha= | 3 | deg
Mach: | 0.25 |  |  | Cl=0 at alpha= | -99 | deg
|  |  |  | @ Cl=0.1, Cd= | 0.00602
|  |  |  | @ Cl=0.4, Cd= | 0.00602
|  |  |  | @ Cl=0.6, Cd= | 0.0060304
alpha (deg) | Cl | Cd | Cm | Cl/Cd
0 | 0.5964 | 0.00602 | -0.1318 | 99.0698
0.5 | 0.6554 | 0.00619 | -0.1319 | 105.8805
1 | 0.7143 | 0.00635 | -0.1319 | 112.4882
1.5 | 0.7732 | 0.00651 | -0.1319 | 118.7711
2 | 0.8321 | 0.00665 | -0.1319 | 125.1278
2.5 | 0.8913 | 0.00673 | -0.132 | 132.4368
3 | 0.9502 | 0.00687 | -0.132 | 138.3115

## 103. Re 8M Mach 0.50 (1)
BIGFOIL.COM POLAR EXPORT
MID 120
MID 120 |  |  |  | Cl Max: | 1.366 | at alpha= | 6 | deg
JavaFoil+Calcfoil stall+Eppler ext transition |  |  |  | L/D Max: | 94.708 | at alpha= | 5 | deg
Re: | 8000000 |  |  | Cd Min: | 0.01186 | at alpha= | -1.5 | deg
Mach: | 0.5 |  |  | Cl=0 at alpha= | -5.037 | deg
|  |  |  | @ Cl=0.1, Cd= | 0.038753
|  |  |  | @ Cl=0.4, Cd= | 0.011904
|  |  |  | @ Cl=0.6, Cd= | 0.012408
alpha (deg) | Cl | Cd | Cm | Cl/Cd
-20 | -0.799 | 0.15673 | -0.08 | -5.1
-19.5 | -0.774 | 0.15152 | -0.08 | -5.105
-19 | -0.748 | 0.1469 | -0.08 | -5.089
-18.5 | -0.721 | 0.14539 | -0.08 | -4.962
-18 | -0.695 | 0.139 | -0.078 | -4.997
-17.5 | -0.668 | 0.13357 | -0.077 | -4.999
-17 | -0.642 | 0.12528 | -0.077 | -5.121
-16.5 | -0.616 | 0.11698 | -0.078 | -5.264
-16 | -0.589 | 0.11041 | -0.078 | -5.339
-15.5 | -0.563 | 0.10436 | -0.078 | -5.396
-15 | -0.537 | 0.09874 | -0.078 | -5.436
-14.5 | -0.508 | 0.1093 | -0.074 | -4.652
-14 | -0.482 | 0.10194 | -0.074 | -4.726
-13.5 | -0.455 | 0.09365 | -0.075 | -4.863
-13 | -0.429 | 0.08679 | -0.075 | -4.942
-12.5 | -0.402 | 0.08147 | -0.076 | -4.94
-12 | -0.376 | 0.0764 | -0.077 | -4.923
-11.5 | -0.348 | 0.08754 | -0.07 | -3.971
-11 | -0.321 | 0.07687 | -0.07 | -4.174
-10.5 | -0.294 | 0.07074 | -0.072 | -4.162
-10 | -0.268 | 0.06566 | -0.074 | -4.079
-9.5 | -0.24 | 0.06657 | -0.07 | -3.61
-9 | -0.213 | 0.06412 | -0.069 | -3.327
-8.5 | -0.187 | 0.05837 | -0.071 | -3.198
-8 | -0.16 | 0.05376 | -0.074 | -2.977
-7.5 | -0.133 | 0.05366 | -0.07 | -2.473
-7 | -0.106 | 0.05127 | -0.07 | -2.062
-6.5 | -0.079 | 0.04766 | -0.074 | -1.657
-6 | -0.052 | 0.04411 | -0.078 | -1.181
-5.5 | -0.025 | 0.04364 | -0.074 | -0.57
-5 | 0.002 | 0.041 | -0.077 | 0.055
-4.5 | 0.029 | 0.04054 | -0.073 | 0.722
-4 | 0.056 | 0.03871 | -0.074 | 1.457
-3.5 | 0.128 | 0.03878 | -0.067 | 3.29
-3 | 0.196 | 0.03612 | -0.075 | 5.439
-2.5 | 0.319 | 0.01195 | -0.135 | 26.672
-2 | 0.391 | 0.01191 | -0.135 | 32.862
-1.5 | 0.463 | 0.01186 | -0.135 | 39.03
-1 | 0.533 | 0.01201 | -0.135 | 44.37
-0.5 | 0.602 | 0.01242 | -0.135 | 48.462
0 | 0.67 | 0.0126 | -0.135 | 53.157
0.5 | 0.737 | 0.01276 | -0.134 | 57.725
1 | 0.802 | 0.01288 | -0.134 | 62.278
1.5 | 0.868 | 0.01303 | -0.134 | 66.634
2 | 0.933 | 0.01323 | -0.134 | 70.555
2.5 | 0.998 | 0.01336 | -0.134 | 74.72
3 | 1.063 | 0.0125 | -0.134 | 85.022
3.5 | 1.127 | 0.01281 | -0.134 | 88.009
4 | 1.191 | 0.01311 | -0.134 | 90.841
4.5 | 1.25 | 0.01341 | -0.134 | 93.179
5 | 1.303 | 0.01375 | -0.134 | 94.708
5.5 | 1.344 | 0.01549 | -0.133 | 86.715
6 | 1.366 | 0.01636 | -0.133 | 83.503
6.5 | 1.355 | 0.01717 | -0.133 | 78.909
7 | 1.249 | 0.01808 | -0.133 | 69.071
7.5 | 0.83 | 0.01914 | -0.133 | 43.362
8 | 0.862 | 0.02016 | -0.133 | 42.768
8.5 | 0.894 | 0.02145 | -0.133 | 41.688
9 | 0.918 | 0.02461 | -0.132 | 37.316
9.5 | 0.774 | 0.07057 | -0.069 | 10.965
10 | 0.899 | 0.04051 | -0.117 | 22.188
10.5 | 0.987 | 0.0298 | -0.128 | 33.138
11 | 0.935 | 0.05149 | -0.112 | 18.156

## 104. Re 8M Mach 0.50 (2)
BIGFOIL.COM POLAR EXPORT
MID 120
MID 120 |  |  |  | Cl Max: | 1.7193 | at alpha= | 8 | deg
XFOIL ncrit=9 |  |  |  | L/D Max: | 174.953 | at alpha= | 4.5 | deg
Re: | 8000000 |  |  | Cd Min: | 0.28428 | at alpha= | -20 | deg
Mach: | 0.5 |  |  | Cl=0 at alpha= | -3.8403 | deg
|  |  |  | @ Cl=0.1, Cd= | 0.031935
|  |  |  | @ Cl=0.4, Cd= | 0.006442
|  |  |  | @ Cl=0.6, Cd= | 0.0060779
alpha (deg) | Cl | Cd | Cm | Cl/Cd
-20 | -0.82 | 0.28428 | 0.0766 | -2.8845
-19.5 | -0.7969 | 0.27592 | 0.0713 | -2.8882
-19 | -0.7738 | 0.26768 | 0.0661 | -2.8908
-18.5 | -0.7509 | 0.25944 | 0.061 | -2.8943
-18 | -0.7279 | 0.25124 | 0.0561 | -2.8972
-17.5 | -0.7052 | 0.24308 | 0.0512 | -2.9011
-17 | -0.6838 | 0.23432 | 0.0464 | -2.9182
-16.5 | -0.6616 | 0.22679 | 0.0419 | -2.9172
-16 | -0.6391 | 0.21919 | 0.0374 | -2.9157
-15.5 | -0.6169 | 0.21154 | 0.0331 | -2.9162
-15 | -0.5953 | 0.20358 | 0.029 | -2.9242
-14.5 | -0.5735 | 0.19561 | 0.0251 | -2.9319
-14 | -0.5526 | 0.18791 | 0.0213 | -2.9408
-13.5 | -0.5321 | 0.18028 | 0.0175 | -2.9515
-13 | -0.5124 | 0.17275 | 0.014 | -2.9661
-12.5 | -0.4933 | 0.16529 | 0.0106 | -2.9845
-12 | -0.4746 | 0.15783 | 0.0073 | -3.007
-11.5 | -0.4584 | 0.15013 | 0.0042 | -3.0534
-11 | -0.4411 | 0.14269 | 0.001 | -3.0913
-10.5 | -0.4254 | 0.13482 | -0.002 | -3.1553
-10 | -0.4077 | 0.12797 | -0.0049 | -3.1859
-9.5 | -0.3881 | 0.12191 | -0.0077 | -3.1835
-9 | -0.3695 | 0.11547 | -0.0104 | -3.2
-8.5 | -0.3503 | 0.10889 | -0.0132 | -3.217
-8 | -0.3325 | 0.10248 | -0.0159 | -3.2445
-7.5 | -0.3083 | 0.09513 | -0.0214 | -3.2408
-7 | -0.2889 | 0.08868 | -0.0248 | -3.2578
-6.5 | -0.2725 | 0.08267 | -0.0274 | -3.2962
-6 | -0.2476 | 0.07595 | -0.0332 | -3.26
-5.5 | -0.2098 | 0.06784 | -0.0435 | -3.0926
-5 | -0.1622 | 0.06152 | -0.0536 | -2.6365
-4.5 | -0.1045 | 0.05525 | -0.0649 | -1.8914
-4 | -0.0311 | 0.04707 | -0.0805 | -0.66072
-3.5 | 0.0663 | 0.03651 | -0.1014 | 1.8159
-3 | 0.2176 | 0.01597 | -0.137 | 13.6255
-2.5 | 0.3182 | 0.00734 | -0.1479 | 43.3515
-2 | 0.3933 | 0.00647 | -0.1481 | 60.7883
-1.5 | 0.4652 | 0.00617 | -0.1478 | 75.3971
-1 | 0.5356 | 0.00605 | -0.1475 | 88.5289
-0.5 | 0.6048 | 0.00608 | -0.1473 | 99.4737
0 | 0.673 | 0.00629 | -0.1471 | 106.9952
1 | 0.8091 | 0.00662 | -0.1468 | 122.2205
1.5 | 0.8771 | 0.0068 | -0.1465 | 128.9853
2 | 0.9453 | 0.007 | -0.1463 | 135.0429
2.5 | 1.0142 | 0.00712 | -0.146 | 142.4438
3 | 1.0834 | 0.0073 | -0.1456 | 148.411
3.5 | 1.1535 | 0.00745 | -0.1452 | 154.8322
4 | 1.2228 | 0.007 | -0.1447 | 174.6857
4.5 | 1.2929 | 0.00739 | -0.1435 | 174.9526
5 | 1.3599 | 0.00844 | -0.1416 | 161.1256
5.5 | 1.4284 | 0.00935 | -0.1394 | 152.7701
6 | 1.4993 | 0.01001 | -0.1369 | 149.7802
6.5 | 1.5709 | 0.01079 | -0.1339 | 145.5885
7 | 1.6426 | 0.01181 | -0.13 | 139.0855
7.5 | 1.7004 | 0.01465 | -0.1228 | 116.0683
8 | 1.7193 | 0.02032 | -0.1111 | 84.6112
8.5 | 1.7047 | 0.02671 | -0.0974 | 63.8225
9 | 1.6629 | 0.03341 | -0.0846 | 49.7725
9.5 | 1.6197 | 0.04381 | -0.0819 | 36.971
10 | 1.5785 | 0.05835 | -0.089 | 27.0523
10.5 | 1.5362 | 0.07391 | -0.0972 | 20.7847
11 | 1.4947 | 0.08952 | -0.1047 | 16.6968
11.5 | 1.4558 | 0.10484 | -0.1116 | 13.8859
12 | 1.4213 | 0.11985 | -0.1186 | 11.859
12.5 | 1.3918 | 0.13477 | -0.1261 | 10.3272
13 | 1.3681 | 0.1497 | -0.1341 | 9.1389

## 105. Re 10M Mach 0.00 (1)
BIGFOIL.COM POLAR EXPORT
MID 120
MID 120 |  |  |  | Cl Max: | 1.379 | at alpha= | 9 | deg
JavaFoil+Calcfoil stall+Eppler ext transition |  |  |  | L/D Max: | 93.53 | at alpha= | 5.5 | deg
Re: | 10000000 |  |  | Cd Min: | 0.01162 | at alpha= | -2 | deg
Mach: | 0 |  |  | Cl=0 at alpha= | -5.0375 | deg
|  |  |  | @ Cl=0.1, Cd= | 0.011894
|  |  |  | @ Cl=0.4, Cd= | 0.011739
|  |  |  | @ Cl=0.6, Cd= | 0.012277
alpha (deg) | Cl | Cd | Cm | Cl/Cd
-16 | -0.179 | 0.11775 | -0.063 | -1.521
-15.5 | -0.187 | 0.11252 | -0.063 | -1.661
-15 | -0.195 | 0.10756 | -0.063 | -1.809
-14.5 | -0.202 | 0.1023 | -0.063 | -1.978
-14 | -0.21 | 0.09702 | -0.063 | -2.164
-13.5 | -0.217 | 0.09212 | -0.063 | -2.357
-13 | -0.224 | 0.08776 | -0.063 | -2.55
-12.5 | -0.23 | 0.08353 | -0.063 | -2.75
-12 | -0.235 | 0.07963 | -0.063 | -2.946
-11.5 | -0.238 | 0.07566 | -0.063 | -3.145
-11 | -0.24 | 0.07192 | -0.063 | -3.332
-10.5 | -0.239 | 0.06802 | -0.063 | -3.516
-10 | -0.236 | 0.06469 | -0.063 | -3.648
-9.5 | -0.229 | 0.06148 | -0.063 | -3.73
-9 | -0.218 | 0.05882 | -0.062 | -3.711
-8.5 | -0.204 | 0.05598 | -0.062 | -3.64
-8 | -0.186 | 0.05365 | -0.063 | -3.46
-7.5 | -0.164 | 0.05138 | -0.063 | -3.184
-7 | -0.137 | 0.04941 | -0.062 | -2.78
-6.5 | -0.107 | 0.04699 | -0.062 | -2.286
-6 | -0.074 | 0.04414 | -0.065 | -1.674
-5.5 | -0.037 | 0.04141 | -0.068 | -0.89
-5 | 0.003 | 0.03684 | -0.076 | 0.094
-4.5 | 0.057 | 0.01191 | -0.118 | 4.777
-4 | 0.112 | 0.01189 | -0.117 | 9.426
-3.5 | 0.169 | 0.01181 | -0.117 | 14.315
-3 | 0.227 | 0.01171 | -0.117 | 19.428
-2.5 | 0.286 | 0.01165 | -0.117 | 24.584
-2 | 0.345 | 0.01162 | -0.117 | 29.73
-1.5 | 0.405 | 0.01175 | -0.117 | 34.447
-1 | 0.464 | 0.01202 | -0.117 | 38.559
-0.5 | 0.522 | 0.01215 | -0.117 | 42.993
0 | 0.581 | 0.01226 | -0.117 | 47.368
0.5 | 0.638 | 0.01231 | -0.116 | 51.841
1 | 0.695 | 0.01242 | -0.116 | 55.972
1.5 | 0.752 | 0.01251 | -0.116 | 60.144
2 | 0.809 | 0.01264 | -0.116 | 64.023
2.5 | 0.866 | 0.0127 | -0.116 | 68.214
3 | 0.923 | 0.01165 | -0.116 | 79.177
3.5 | 0.979 | 0.01187 | -0.116 | 82.497
4 | 1.035 | 0.01207 | -0.116 | 85.72
4.5 | 1.089 | 0.01228 | -0.116 | 88.689
5 | 1.141 | 0.01249 | -0.116 | 91.287
5.5 | 1.189 | 0.01271 | -0.116 | 93.53
6 | 1.234 | 0.01396 | -0.116 | 88.408
6.5 | 1.276 | 0.01434 | -0.115 | 88.942
7 | 1.312 | 0.01481 | -0.115 | 88.565
7.5 | 1.34 | 0.01521 | -0.115 | 88.107
8 | 1.361 | 0.01566 | -0.115 | 86.882
8.5 | 1.374 | 0.01606 | -0.115 | 85.545
9 | 1.379 | 0.01662 | -0.115 | 82.982
9.5 | 1.374 | 0.01716 | -0.115 | 80.049
10 | 1.356 | 0.01771 | -0.115 | 76.561
10.5 | 1.329 | 0.01837 | -0.115 | 72.318
11 | 1.293 | 0.01911 | -0.115 | 67.676
11.5 | 1.251 | 0.02001 | -0.115 | 62.496
12 | 1.203 | 0.0211 | -0.115 | 57.008
12.5 | 1.139 | 0.02229 | -0.114 | 51.09
13 | 1.075 | 0.02548 | -0.113 | 42.188
13.5 | 1.004 | 0.0283 | -0.111 | 35.466
14 | 0.925 | 0.03373 | -0.108 | 27.436

## 106. Re 10M Mach 0.00 (2)
BIGFOIL.COM POLAR EXPORT
MID 120
MID 120 |  |  |  | Cl Max: | 2.1376 | at alpha= | 17.5 | deg
XFOIL ncrit=9 |  |  |  | L/D Max: | 166.708 | at alpha= | 4.5 | deg
Re: | 10000000 |  |  | Cd Min: | 0.07588 | at alpha= | 20 | deg
Mach: | 0 |  |  | Cl=0 at alpha= | -4.9991 | deg
|  |  |  | @ Cl=0.1, Cd= | 0.0063418
|  |  |  | @ Cl=0.4, Cd= | 0.0057858
|  |  |  | @ Cl=0.6, Cd= | 0.0059942
alpha (deg) | Cl | Cd | Cm | Cl/Cd
-8.5 | -0.4006 | 0.01042 | -0.1239 | -38.4453
-8 | -0.3423 | 0.00861 | -0.1251 | -39.7561
-7.5 | -0.2837 | 0.00728 | -0.126 | -38.9698
-7 | -0.2268 | 0.00686 | -0.1261 | -33.0612
-6.5 | -0.1699 | 0.00665 | -0.126 | -25.5489
-6 | -0.1134 | 0.00661 | -0.1259 | -17.1558
-5.5 | -0.0564 | 0.00651 | -0.1259 | -8.6636
-5 | -0.0001 | 0.00679 | -0.1259 | -0.014728
-4.5 | 0.0579 | 0.0066 | -0.1263 | 8.7727
-4 | 0.1166 | 0.00624 | -0.1268 | 18.6859
-3.5 | 0.1747 | 0.00604 | -0.127 | 28.9238
-3 | 0.2324 | 0.00592 | -0.1272 | 39.2568
-2.5 | 0.2897 | 0.0059 | -0.1273 | 49.1017
-2 | 0.3471 | 0.00585 | -0.1274 | 59.3333
-1.5 | 0.4048 | 0.00578 | -0.1275 | 70.0346
-1 | 0.4621 | 0.00577 | -0.1276 | 80.0867
-0.5 | 0.5192 | 0.00586 | -0.1277 | 88.6007
0 | 0.5763 | 0.00594 | -0.1279 | 97.0202
0.5 | 0.6331 | 0.00607 | -0.1279 | 104.2998
1 | 0.6898 | 0.00621 | -0.128 | 111.0789
1.5 | 0.7464 | 0.00633 | -0.1281 | 117.9147
2 | 0.8029 | 0.00645 | -0.1281 | 124.4806
2.5 | 0.8596 | 0.00652 | -0.1282 | 131.8405
3 | 0.9159 | 0.0067 | -0.1283 | 136.7015
3.5 | 0.9723 | 0.00682 | -0.1285 | 142.566
4 | 1.0282 | 0.0062 | -0.129 | 165.8387
4.5 | 1.0836 | 0.0065 | -0.1289 | 166.7077
5 | 1.1381 | 0.00702 | -0.1287 | 162.1225
5.5 | 1.192 | 0.00765 | -0.1285 | 155.817
6 | 1.2456 | 0.00824 | -0.1282 | 151.165
6.5 | 1.2995 | 0.00865 | -0.1279 | 150.2312
7 | 1.3531 | 0.00909 | -0.1276 | 148.8559
7.5 | 1.4062 | 0.00955 | -0.1272 | 147.2461
8 | 1.459 | 0.00999 | -0.1268 | 146.046
8.5 | 1.5111 | 0.01054 | -0.1263 | 143.3681
9 | 1.5631 | 0.011 | -0.1259 | 142.1
9.5 | 1.6142 | 0.01158 | -0.1253 | 139.3955
10 | 1.6643 | 0.01225 | -0.1245 | 135.8612
10.5 | 1.714 | 0.0129 | -0.1237 | 132.8682
11 | 1.7633 | 0.01351 | -0.123 | 130.5181
11.5 | 1.8116 | 0.01417 | -0.122 | 127.8476
12 | 1.8586 | 0.01493 | -0.1209 | 124.4876
12.5 | 1.9035 | 0.01588 | -0.1195 | 119.8678
13 | 1.9465 | 0.01695 | -0.1178 | 114.8378
13.5 | 1.9872 | 0.01814 | -0.1157 | 109.548
14 | 2.025 | 0.01947 | -0.1133 | 104.0062
14.5 | 2.0582 | 0.02106 | -0.1101 | 97.7303
15 | 2.0887 | 0.02262 | -0.1066 | 92.3386
15.5 | 2.115 | 0.02412 | -0.1024 | 87.6866
16 | 2.1329 | 0.02565 | -0.0969 | 83.154
16.5 | 2.1335 | 0.02782 | -0.0888 | 76.6894
17 | 2.1352 | 0.03064 | -0.0827 | 69.6867
17.5 | 2.1376 | 0.034 | -0.078 | 62.8706
18 | 2.1344 | 0.03854 | -0.0745 | 55.3814
18.5 | 2.1246 | 0.04461 | -0.0727 | 47.6261
19 | 2.1123 | 0.05204 | -0.073 | 40.5899
19.5 | 2.0813 | 0.06297 | -0.0754 | 33.0522
20 | 2.0417 | 0.07588 | -0.0794 | 26.907

## 107. Re 10M Mach 0.10 (1)
BIGFOIL.COM POLAR EXPORT
MID 120
MID 120 |  |  |  | Cl Max: | 1.376 | at alpha= | 9 | deg
JavaFoil+Calcfoil stall+Eppler ext transition |  |  |  | L/D Max: | 93.71 | at alpha= | 5.5 | deg
Re: | 10000000 |  |  | Cd Min: | 0.01162 | at alpha= | -2 | deg
Mach: | 0.1 |  |  | Cl=0 at alpha= | -5.0375 | deg
|  |  |  | @ Cl=0.1, Cd= | 0.011898
|  |  |  | @ Cl=0.4, Cd= | 0.011735
|  |  |  | @ Cl=0.6, Cd= | 0.012284
alpha (deg) | Cl | Cd | Cm | Cl/Cd
-15.5 | -0.153 | 0.11403 | -0.063 | -1.346
-15 | -0.162 | 0.10852 | -0.063 | -1.497
-14.5 | -0.171 | 0.103 | -0.063 | -1.665
-14 | -0.181 | 0.0976 | -0.063 | -1.85
-13.5 | -0.19 | 0.09296 | -0.063 | -2.039
-13 | -0.198 | 0.08878 | -0.063 | -2.23
-12.5 | -0.206 | 0.08456 | -0.063 | -2.435
-12 | -0.213 | 0.07999 | -0.063 | -2.662
-11.5 | -0.219 | 0.07592 | -0.063 | -2.88
-11 | -0.223 | 0.07228 | -0.063 | -3.08
-10.5 | -0.225 | 0.0683 | -0.064 | -3.288
-10 | -0.224 | 0.06488 | -0.064 | -3.449
-9.5 | -0.219 | 0.06171 | -0.064 | -3.556
-9 | -0.21 | 0.05893 | -0.063 | -3.572
-8.5 | -0.198 | 0.05617 | -0.063 | -3.523
-8 | -0.181 | 0.05392 | -0.062 | -3.363
-7.5 | -0.161 | 0.05158 | -0.063 | -3.114
-7 | -0.136 | 0.04959 | -0.062 | -2.733
-6.5 | -0.106 | 0.04716 | -0.062 | -2.257
-6 | -0.073 | 0.04434 | -0.065 | -1.657
-5.5 | -0.037 | 0.04164 | -0.068 | -0.882
-5 | 0.003 | 0.03833 | -0.073 | 0.09
-4.5 | 0.057 | 0.01189 | -0.118 | 4.79
-4 | 0.112 | 0.0119 | -0.118 | 9.442
-3.5 | 0.17 | 0.01183 | -0.118 | 14.345
-3 | 0.228 | 0.01171 | -0.118 | 19.496
-2.5 | 0.288 | 0.01166 | -0.118 | 24.682
-2 | 0.347 | 0.01162 | -0.118 | 29.858
-1.5 | 0.407 | 0.01175 | -0.117 | 34.601
-1 | 0.466 | 0.01203 | -0.117 | 38.733
-0.5 | 0.525 | 0.01216 | -0.117 | 43.182
0 | 0.584 | 0.01227 | -0.117 | 47.57
0.5 | 0.641 | 0.01232 | -0.117 | 52.052
1 | 0.699 | 0.01243 | -0.117 | 56.209
1.5 | 0.756 | 0.01252 | -0.117 | 60.385
2 | 0.813 | 0.01265 | -0.117 | 64.275
2.5 | 0.87 | 0.01271 | -0.117 | 68.467
3 | 0.927 | 0.01167 | -0.117 | 79.43
3.5 | 0.984 | 0.01189 | -0.116 | 82.746
4 | 1.04 | 0.0121 | -0.116 | 85.963
4.5 | 1.094 | 0.0123 | -0.116 | 88.921
5 | 1.146 | 0.01252 | -0.116 | 91.522
5.5 | 1.195 | 0.01275 | -0.116 | 93.71
6 | 1.24 | 0.01401 | -0.116 | 88.504
6.5 | 1.281 | 0.01449 | -0.116 | 88.399
7 | 1.316 | 0.01487 | -0.116 | 88.493
7.5 | 1.343 | 0.01528 | -0.116 | 87.913
8 | 1.363 | 0.01575 | -0.116 | 86.536
8.5 | 1.374 | 0.01616 | -0.116 | 85.015
9 | 1.376 | 0.01673 | -0.116 | 82.228
9.5 | 1.367 | 0.0173 | -0.116 | 79.031
10 | 1.344 | 0.01786 | -0.116 | 75.242
10.5 | 1.312 | 0.01856 | -0.116 | 70.661
11 | 1.27 | 0.0194 | -0.116 | 65.476
11.5 | 1.221 | 0.02033 | -0.115 | 60.078
12 | 1.161 | 0.02323 | -0.115 | 49.987
12.5 | 1.093 | 0.0245 | -0.114 | 44.601
13 | 1.02 | 0.02648 | -0.113 | 38.509
13.5 | 0.94 | 0.03019 | -0.11 | 31.13
14 | 0.852 | 0.03828 | -0.106 | 22.262

## 108. Re 10M Mach 0.10 (2)
BIGFOIL.COM POLAR EXPORT
MID 120
MID 120 |  |  |  | Cl Max: | 2.119 | at alpha= | 16.5 | deg
XFOIL ncrit=9 |  |  |  | L/D Max: | 162.426 | at alpha= | 5 | deg
Re: | 10000000 |  |  | Cd Min: | 0.09868 | at alpha= | 20 | deg
Mach: | 0.1 |  |  | Cl=0 at alpha= | -4.9871 | deg
|  |  |  | @ Cl=0.1, Cd= | 0.0064207
|  |  |  | @ Cl=0.4, Cd= | 0.0057894
|  |  |  | @ Cl=0.6, Cd= | 0.0059932
alpha (deg) | Cl | Cd | Cm | Cl/Cd
-8.5 | -0.4121 | 0.01353 | -0.1223 | -30.4582
-8 | -0.3502 | 0.00955 | -0.1257 | -36.6702
-7.5 | -0.2901 | 0.00781 | -0.1269 | -37.1447
-7 | -0.2313 | 0.007 | -0.1272 | -33.0429
-6.5 | -0.1735 | 0.00673 | -0.1271 | -25.7801
-6 | -0.1161 | 0.00666 | -0.1269 | -17.4324
-5.5 | -0.0584 | 0.00655 | -0.1268 | -8.916
-5 | -0.0015 | 0.00683 | -0.1267 | -0.21962
-4.5 | 0.0567 | 0.00677 | -0.127 | 8.3752
-4 | 0.1162 | 0.00629 | -0.1275 | 18.4738
-3.5 | 0.1749 | 0.00607 | -0.1278 | 28.8138
-3 | 0.2332 | 0.00593 | -0.1279 | 39.3255
-2.5 | 0.2909 | 0.00591 | -0.128 | 49.2217
-2 | 0.3487 | 0.00586 | -0.128 | 59.5051
-1.5 | 0.4068 | 0.00578 | -0.1282 | 70.3806
-1 | 0.4645 | 0.00578 | -0.1283 | 80.3633
-0.5 | 0.5219 | 0.00587 | -0.1283 | 88.9097
0 | 0.5794 | 0.00595 | -0.1285 | 97.3782
0.5 | 0.6366 | 0.00607 | -0.1286 | 104.8764
1 | 0.6936 | 0.00621 | -0.1286 | 111.6908
1.5 | 0.7506 | 0.00634 | -0.1287 | 118.3912
2 | 0.8075 | 0.00646 | -0.1287 | 125
2.5 | 0.8646 | 0.00653 | -0.1288 | 132.4043
3 | 0.9212 | 0.00671 | -0.1289 | 137.2876
3.5 | 0.9781 | 0.00684 | -0.1291 | 142.9971
5 | 1.1451 | 0.00705 | -0.1292 | 162.4255
5.5 | 1.1993 | 0.0077 | -0.1289 | 155.7532
6 | 1.2535 | 0.00828 | -0.1286 | 151.3889
6.5 | 1.3079 | 0.0087 | -0.1282 | 150.3333
7 | 1.362 | 0.00915 | -0.1279 | 148.8525
7.5 | 1.4157 | 0.00962 | -0.1274 | 147.1622
8 | 1.469 | 0.01009 | -0.127 | 145.5897
8.5 | 1.5218 | 0.01062 | -0.1264 | 143.2957
9 | 1.5744 | 0.01111 | -0.1258 | 141.7102
9.5 | 1.6259 | 0.01174 | -0.1251 | 138.4923
10 | 1.6766 | 0.01246 | -0.1242 | 134.5586
10.5 | 1.7271 | 0.01307 | -0.1233 | 132.1423
11 | 1.777 | 0.01372 | -0.1224 | 129.519
11.5 | 1.8257 | 0.01445 | -0.1212 | 126.346
12 | 1.8726 | 0.01534 | -0.1198 | 122.073
12.5 | 1.9175 | 0.01639 | -0.1181 | 116.9921
13 | 1.9602 | 0.01758 | -0.116 | 111.5017
13.5 | 1.9997 | 0.01895 | -0.1135 | 105.5251
14 | 2.0345 | 0.02062 | -0.1102 | 98.6663
14.5 | 2.0661 | 0.02229 | -0.1065 | 92.6918
15 | 2.0949 | 0.02387 | -0.1025 | 87.7629
15.5 | 2.1128 | 0.02559 | -0.0966 | 82.5635
16 | 2.1182 | 0.02754 | -0.089 | 76.9136
16.5 | 2.119 | 0.0304 | -0.0822 | 69.7039
17 | 2.1172 | 0.03416 | -0.0769 | 61.9789
17.5 | 2.1155 | 0.03868 | -0.0735 | 54.6923
18 | 2.1038 | 0.04519 | -0.0718 | 46.5545
18.5 | 2.0803 | 0.05447 | -0.0727 | 38.1917
19 | 2.055 | 0.06493 | -0.0754 | 31.6495
19.5 | 1.9994 | 0.08069 | -0.0808 | 24.7788
20 | 1.9345 | 0.09868 | -0.0878 | 19.6038

## 109. Re 10M Mach 0.25 (1)
BIGFOIL.COM POLAR EXPORT
MID 120
MID 120 |  |  |  | Cl Max: | 1.364 | at alpha= | 8 | deg
JavaFoil+Calcfoil stall+Eppler ext transition |  |  |  | L/D Max: | 94.72 | at alpha= | 5.5 | deg
Re: | 10000000 |  |  | Cd Min: | 0.01165 | at alpha= | -2 | deg
Mach: | 0.25 |  |  | Cl=0 at alpha= | -5.0385 | deg
|  |  |  | @ Cl=0.1, Cd= | 0.017039
|  |  |  | @ Cl=0.4, Cd= | 0.011715
|  |  |  | @ Cl=0.6, Cd= | 0.05019
alpha (deg) | Cl | Cd | Cm | Cl/Cd
-13.5 | -0.048 | 0.09437 | -0.065 | -0.507
-13 | -0.045 | 0.09001 | -0.065 | -0.5
-12.5 | -0.042 | 0.08463 | -0.065 | -0.499
-12 | -0.039 | 0.08196 | -0.064 | -0.48
-11.5 | -0.037 | 0.07774 | -0.065 | -0.47
-11 | -0.034 | 0.07353 | -0.065 | -0.459
-10.5 | -0.076 | 0.07075 | -0.064 | -1.077
-10 | -0.107 | 0.06623 | -0.065 | -1.623
-9.5 | -0.128 | 0.06277 | -0.065 | -2.034
-9 | -0.139 | 0.05925 | -0.065 | -2.354
-8.5 | -0.145 | 0.05663 | -0.065 | -2.556
-8 | -0.143 | 0.0543 | -0.065 | -2.642
-7.5 | -0.135 | 0.05217 | -0.064 | -2.591
-7 | -0.12 | 0.04992 | -0.064 | -2.4
-6.5 | -0.098 | 0.04752 | -0.064 | -2.059
-6 | -0.07 | 0.04521 | -0.065 | -1.537
-5.5 | -0.036 | 0.04289 | -0.066 | -0.828
-5 | 0.003 | 0.04037 | -0.069 | 0.084
-4.5 | 0.046 | 0.03847 | -0.07 | 1.204
-4 | 0.113 | 0.01188 | -0.121 | 9.544
-3.5 | 0.172 | 0.01186 | -0.121 | 14.534
-3 | 0.233 | 0.01175 | -0.121 | 19.842
-2.5 | 0.295 | 0.01169 | -0.121 | 25.191
-2 | 0.356 | 0.01165 | -0.121 | 30.542
-1.5 | 0.417 | 0.01174 | -0.121 | 35.556
-1 | 0.478 | 0.01207 | -0.121 | 39.641
-0.5 | 0.539 | 0.0122 | -0.12 | 44.206
0 | 0.6 | 0.01231 | -0.12 | 48.71
0.5 | 0.659 | 0.01237 | -0.12 | 53.267
1 | 0.718 | 0.01249 | -0.12 | 57.5
1.5 | 0.777 | 0.01259 | -0.12 | 61.722
2 | 0.836 | 0.01273 | -0.12 | 65.618
2.5 | 0.894 | 0.0128 | -0.12 | 69.849
3 | 0.952 | 0.01179 | -0.12 | 80.8
3.5 | 1.01 | 0.01202 | -0.12 | 84.091
4 | 1.068 | 0.01223 | -0.12 | 87.31
4.5 | 1.123 | 0.01245 | -0.12 | 90.224
5 | 1.176 | 0.01269 | -0.119 | 92.683
5.5 | 1.224 | 0.01293 | -0.119 | 94.72
6 | 1.268 | 0.01429 | -0.119 | 88.772
6.5 | 1.307 | 0.01484 | -0.119 | 88.081
7 | 1.338 | 0.01527 | -0.119 | 87.581
7.5 | 1.357 | 0.01575 | -0.119 | 86.171
8 | 1.364 | 0.01625 | -0.119 | 83.948
8.5 | 1.359 | 0.01678 | -0.119 | 81.006
9 | 1.339 | 0.01742 | -0.119 | 76.879
9.5 | 1.301 | 0.01811 | -0.119 | 71.836
10 | 1.239 | 0.01899 | -0.119 | 65.241
10.5 | 1.16 | 0.01997 | -0.119 | 58.089
11 | 1.065 | 0.0213 | -0.119 | 50.001
11.5 | 0.944 | 0.0246 | -0.117 | 38.363
12 | 0.811 | 0.02748 | -0.115 | 29.509
12.5 | 0.659 | 0.03614 | -0.109 | 18.239
13 | 0.513 | 0.05019 | -0.102 | 10.215

## 110. Re 10M Mach 0.25 (2)
BIGFOIL.COM POLAR EXPORT
MID 120
MID 120 |  |  |  | Cl Max: | 2.0014 | at alpha= | 13 | deg
XFOIL ncrit=9 |  |  |  | L/D Max: | 169.955 | at alpha= | 4.5 | deg
Re: | 10000000 |  |  | Cd Min: | 0.18696 | at alpha= | -14.5 | deg
Mach: | 0.25 |  |  | Cl=0 at alpha= | -4.9156 | deg
|  |  |  | @ Cl=0.1, Cd= | 0.006819
|  |  |  | @ Cl=0.4, Cd= | 0.0058426
|  |  |  | @ Cl=0.6, Cd= | 0.0059972
alpha (deg) | Cl | Cd | Cm | Cl/Cd
-15.5 | -0.3961 | 0.16895 | 0.0024 | -2.3445
-15 | -0.3874 | 0.16478 | 0.0006 | -2.351
-14.5 | -0.5587 | 0.18696 | 0.025 | -2.9883
-14 | -0.5423 | 0.18005 | 0.0219 | -3.0119
-13.5 | -0.5264 | 0.17313 | 0.0188 | -3.0405
-13 | -0.5107 | 0.16614 | 0.0158 | -3.0739
-12.5 | -0.4959 | 0.15917 | 0.013 | -3.1155
-12 | -0.4832 | 0.15151 | 0.01 | -3.1892
-11.5 | -0.4703 | 0.14403 | 0.0072 | -3.2653
-11 | -0.4609 | 0.13498 | 0.0042 | -3.4146
-10.5 | -0.4442 | 0.12917 | 0.0015 | -3.4389
-10 | -0.427 | 0.12351 | -0.001 | -3.4572
-9.5 | -0.4096 | 0.11784 | -0.0036 | -3.4759
-9 | -0.3916 | 0.11185 | -0.0062 | -3.5011
-8.5 | -0.3753 | 0.10559 | -0.009 | -3.5543
-8 | -0.3559 | 0.09895 | -0.0131 | -3.5968
-6.5 | -0.1987 | 0.00852 | -0.132 | -23.3216
-6 | -0.1343 | 0.00751 | -0.1322 | -17.8828
-5.5 | -0.0714 | 0.007 | -0.132 | -10.2
-5 | -0.0103 | 0.00713 | -0.1316 | -1.4446
-4.5 | 0.0507 | 0.00722 | -0.1313 | 7.0222
-4 | 0.1134 | 0.00671 | -0.1316 | 16.9001
-3.5 | 0.1757 | 0.00624 | -0.1319 | 28.1571
-3 | 0.2371 | 0.00601 | -0.1319 | 39.4509
-2.5 | 0.2975 | 0.00593 | -0.1318 | 50.1686
-2 | 0.3575 | 0.00592 | -0.1317 | 60.3885
-1.5 | 0.4179 | 0.00581 | -0.1318 | 71.9277
-1 | 0.4778 | 0.00579 | -0.1319 | 82.5216
-0.5 | 0.5372 | 0.0059 | -0.1319 | 91.0508
0 | 0.5967 | 0.00599 | -0.132 | 99.616
0.5 | 0.6559 | 0.00612 | -0.132 | 107.1732
1 | 0.7148 | 0.00627 | -0.132 | 114.0032
1.5 | 0.7738 | 0.00641 | -0.132 | 120.7176
2 | 0.8327 | 0.00652 | -0.132 | 127.7147
2.5 | 0.8919 | 0.00659 | -0.1321 | 135.3414
3 | 0.9507 | 0.00677 | -0.1321 | 140.4284
3.5 | 1.0098 | 0.00691 | -0.1322 | 146.136
4 | 1.0685 | 0.00632 | -0.1326 | 169.0665
4.5 | 1.1268 | 0.00663 | -0.1323 | 169.9548
5 | 1.1838 | 0.00729 | -0.1319 | 162.3868
5.5 | 1.2404 | 0.008 | -0.1313 | 155.05
6 | 1.2976 | 0.0085 | -0.1307 | 152.6588
6.5 | 1.355 | 0.00896 | -0.13 | 151.2277
7 | 1.4119 | 0.00949 | -0.1293 | 148.7777
7.5 | 1.4688 | 0.01001 | -0.1284 | 146.7333
8 | 1.5253 | 0.01059 | -0.1274 | 144.0321
8.5 | 1.5817 | 0.01115 | -0.1263 | 141.8565
9 | 1.6373 | 0.01185 | -0.125 | 138.1688
9.5 | 1.6918 | 0.01268 | -0.1234 | 133.4227
10 | 1.7465 | 0.01344 | -0.1218 | 129.9479
10.5 | 1.7996 | 0.01436 | -0.1199 | 125.3203
11 | 1.8508 | 0.01548 | -0.1175 | 119.5607
11.5 | 1.8992 | 0.01684 | -0.1146 | 112.7791
12 | 1.9433 | 0.01852 | -0.1111 | 104.9298
12.5 | 1.9801 | 0.02071 | -0.1065 | 95.6108
13 | 2.0014 | 0.02381 | -0.0998 | 84.0571
13.5 | 1.9814 | 0.02823 | -0.0875 | 70.1877
14 | 1.9595 | 0.0329 | -0.0775 | 59.5593
14.5 | 1.9364 | 0.03954 | -0.072 | 48.9732
15 | 1.9025 | 0.04978 | -0.0718 | 38.2182
15.5 | 1.8627 | 0.06329 | -0.0766 | 29.4312
16 | 1.8196 | 0.07811 | -0.0827 | 23.2954
16.5 | 1.7675 | 0.09476 | -0.0898 | 18.6524
17 | 1.7106 | 0.11296 | -0.0981 | 15.1434
17.5 | 1.6618 | 0.13025 | -0.1063 | 12.7585
18 | 1.6106 | 0.14874 | -0.1163 | 10.8283

## 111. Re 10M Mach 0.50 (1)
BIGFOIL.COM POLAR EXPORT
MID 120
MID 120 |  |  |  | Cl Max: | 1.366 | at alpha= | 6 | deg
JavaFoil+Calcfoil stall+Eppler ext transition |  |  |  | L/D Max: | 96.386 | at alpha= | 5 | deg
Re: | 10000000 |  |  | Cd Min: | 0.01178 | at alpha= | -2 | deg
Mach: | 0.5 |  |  | Cl=0 at alpha= | -5.037 | deg
|  |  |  | @ Cl=0.1, Cd= | 0.037909
|  |  |  | @ Cl=0.4, Cd= | 0.011794
|  |  |  | @ Cl=0.6, Cd= | 0.012416
alpha (deg) | Cl | Cd | Cm | Cl/Cd
-20 | -0.8 | 0.15452 | -0.08 | -5.175
-19.5 | -0.774 | 0.14152 | -0.08 | -5.468
-19 | -0.748 | 0.1352 | -0.08 | -5.531
-18.5 | -0.721 | 0.14452 | -0.08 | -4.992
-18 | -0.695 | 0.13744 | -0.079 | -5.057
-17.5 | -0.668 | 0.13124 | -0.078 | -5.091
-17 | -0.642 | 0.12387 | -0.078 | -5.184
-16.5 | -0.616 | 0.11502 | -0.079 | -5.358
-16 | -0.59 | 0.10851 | -0.079 | -5.437
-15.5 | -0.564 | 0.10255 | -0.079 | -5.497
-15 | -0.538 | 0.09705 | -0.08 | -5.539
-14.5 | -0.509 | 0.10746 | -0.075 | -4.733
-14 | -0.482 | 0.10096 | -0.075 | -4.775
-13.5 | -0.456 | 0.0925 | -0.075 | -4.926
-13 | -0.43 | 0.08556 | -0.077 | -5.02
-12.5 | -0.403 | 0.08001 | -0.078 | -5.039
-12 | -0.377 | 0.07507 | -0.079 | -5.018
-11.5 | -0.348 | 0.08556 | -0.071 | -4.063
-11 | -0.321 | 0.07606 | -0.071 | -4.221
-10.5 | -0.295 | 0.06952 | -0.073 | -4.239
-10 | -0.268 | 0.06469 | -0.075 | -4.145
-9.5 | -0.24 | 0.0656 | -0.071 | -3.666
-9 | -0.213 | 0.06273 | -0.069 | -3.402
-8.5 | -0.187 | 0.05767 | -0.072 | -3.24
-8 | -0.16 | 0.05374 | -0.075 | -2.981
-7.5 | -0.133 | 0.05432 | -0.071 | -2.444
-7 | -0.106 | 0.05103 | -0.071 | -2.074
-6.5 | -0.079 | 0.04711 | -0.075 | -1.678
-6 | -0.052 | 0.04344 | -0.08 | -1.201
-5.5 | -0.025 | 0.04305 | -0.076 | -0.578
-5 | 0.002 | 0.04034 | -0.079 | 0.056
-4.5 | 0.029 | 0.03969 | -0.076 | 0.74
-4 | 0.057 | 0.03803 | -0.077 | 1.486
-3.5 | 0.128 | 0.03783 | -0.072 | 3.384
-3 | 0.197 | 0.03489 | -0.08 | 5.659
-2.5 | 0.319 | 0.01182 | -0.135 | 26.974
-2 | 0.391 | 0.01178 | -0.135 | 33.235
-1.5 | 0.463 | 0.01189 | -0.135 | 38.93
-1 | 0.533 | 0.01227 | -0.135 | 43.434
-0.5 | 0.602 | 0.01242 | -0.135 | 48.473
0 | 0.67 | 0.01252 | -0.135 | 53.521
0.5 | 0.737 | 0.01265 | -0.134 | 58.21
1 | 0.802 | 0.01276 | -0.134 | 62.894
1.5 | 0.868 | 0.0129 | -0.134 | 67.292
2 | 0.933 | 0.01311 | -0.134 | 71.201
2.5 | 0.998 | 0.01322 | -0.134 | 75.499
3 | 1.063 | 0.01342 | -0.134 | 79.196
3.5 | 1.127 | 0.01262 | -0.134 | 89.343
4 | 1.191 | 0.0129 | -0.134 | 92.328
4.5 | 1.25 | 0.0132 | -0.134 | 94.716
5 | 1.303 | 0.01351 | -0.134 | 96.386
5.5 | 1.344 | 0.01518 | -0.133 | 88.499
6 | 1.366 | 0.01601 | -0.133 | 85.359
6.5 | 1.355 | 0.01678 | -0.133 | 80.753
7 | 1.249 | 0.01764 | -0.133 | 70.796
7.5 | 0.83 | 0.01866 | -0.133 | 44.47
8 | 0.862 | 0.01964 | -0.133 | 43.89
8.5 | 0.894 | 0.02074 | -0.133 | 43.113
9 | 0.922 | 0.02474 | -0.132 | 37.257
9.5 | 0.918 | 0.02841 | -0.127 | 32.316
10 | 0.929 | 0.0332 | -0.123 | 27.97
10.5 | 0.995 | 0.02809 | -0.129 | 35.432
11 | 0.955 | 0.04417 | -0.117 | 21.608

## 112. Re 10M Mach 0.50 (2)
BIGFOIL.COM POLAR EXPORT
MID 120
MID 120 |  |  |  | Cl Max: | 1.7283 | at alpha= | 8 | deg
XFOIL ncrit=9 |  |  |  | L/D Max: | 181.183 | at alpha= | 4 | deg
Re: | 10000000 |  |  | Cd Min: | 0.28455 | at alpha= | -20 | deg
Mach: | 0.5 |  |  | Cl=0 at alpha= | -3.8591 | deg
|  |  |  | @ Cl=0.1, Cd= | 0.030695
|  |  |  | @ Cl=0.4, Cd= | 0.006161
|  |  |  | @ Cl=0.6, Cd= | 0.0060202
alpha (deg) | Cl | Cd | Cm | Cl/Cd
-20 | -0.8204 | 0.28455 | 0.0766 | -2.8831
-19.5 | -0.7972 | 0.27615 | 0.0714 | -2.8868
-19 | -0.7741 | 0.26789 | 0.0662 | -2.8896
-18.5 | -0.7512 | 0.25965 | 0.0611 | -2.8931
-18 | -0.7283 | 0.25144 | 0.0562 | -2.8965
-17.5 | -0.7056 | 0.24328 | 0.0513 | -2.9004
-17 | -0.6832 | 0.23512 | 0.0466 | -2.9058
-16.5 | -0.6618 | 0.22682 | 0.042 | -2.9177
-16 | -0.6398 | 0.21841 | 0.0375 | -2.9294
-15.5 | -0.6183 | 0.20999 | 0.0331 | -2.9444
-15 | -0.5961 | 0.20296 | 0.029 | -2.937
-14.5 | -0.5743 | 0.19577 | 0.0251 | -2.9335
-14 | -0.553 | 0.18801 | 0.0214 | -2.9413
-13.5 | -0.5325 | 0.18036 | 0.0176 | -2.9524
-13 | -0.5128 | 0.17283 | 0.0141 | -2.9671
-12.5 | -0.4938 | 0.16535 | 0.0107 | -2.9864
-12 | -0.4752 | 0.15784 | 0.0074 | -3.0106
-11.5 | -0.4586 | 0.15028 | 0.0042 | -3.0516
-11 | -0.4413 | 0.14274 | 0.0011 | -3.0916
-10.5 | -0.4252 | 0.13509 | -0.0019 | -3.1475
-10 | -0.4093 | 0.1275 | -0.0049 | -3.2102
-9.5 | -0.3893 | 0.12154 | -0.0077 | -3.2031
-9 | -0.3701 | 0.11536 | -0.0104 | -3.2082
-8.5 | -0.3511 | 0.10881 | -0.0131 | -3.2267
-8 | -0.3283 | 0.10191 | -0.0175 | -3.2215
-7.5 | -0.3093 | 0.09518 | -0.0211 | -3.2496
-7 | -0.2926 | 0.08907 | -0.0236 | -3.2851
-6.5 | -0.2752 | 0.08287 | -0.0267 | -3.3209
-6 | -0.2501 | 0.07593 | -0.0329 | -3.2938
-5 | -0.163 | 0.06109 | -0.0545 | -2.6682
-4.5 | -0.1041 | 0.05492 | -0.0657 | -1.8955
-4 | -0.0297 | 0.04669 | -0.0814 | -0.63611
-3.5 | 0.0757 | 0.03448 | -0.1055 | 2.1955
-3 | 0.2401 | 0.00887 | -0.147 | 27.0688
-2.5 | 0.3205 | 0.00677 | -0.1487 | 47.3412
-2 | 0.3947 | 0.00617 | -0.1485 | 63.9708
-1.5 | 0.4657 | 0.00605 | -0.148 | 76.9752
-1 | 0.5364 | 0.0059 | -0.1477 | 90.9153
-0.5 | 0.6052 | 0.00603 | -0.1475 | 100.3648
0 | 0.6734 | 0.00625 | -0.1473 | 107.744
0.5 | 0.742 | 0.00632 | -0.1472 | 117.4051
1 | 0.81 | 0.00648 | -0.147 | 125
1.5 | 0.8781 | 0.00665 | -0.1468 | 132.0451
2 | 0.9463 | 0.00683 | -0.1465 | 138.5505
2.5 | 1.0153 | 0.00696 | -0.1462 | 145.8764
3 | 1.0845 | 0.00712 | -0.1457 | 152.3174
3.5 | 1.1542 | 0.00735 | -0.1453 | 157.034
4 | 1.2248 | 0.00676 | -0.1451 | 181.1834
4.5 | 1.2947 | 0.00721 | -0.1438 | 179.57
5 | 1.3618 | 0.00828 | -0.1419 | 164.4686
5.5 | 1.4315 | 0.00903 | -0.1398 | 158.5271
6 | 1.5026 | 0.00969 | -0.1374 | 155.0671
6.5 | 1.5751 | 0.01037 | -0.1345 | 151.8901
7 | 1.6478 | 0.01129 | -0.1307 | 145.9522
7.5 | 1.7081 | 0.01399 | -0.1237 | 122.0944
8 | 1.7283 | 0.0197 | -0.112 | 87.731
8.5 | 1.712 | 0.02637 | -0.0981 | 64.9223
9 | 1.6694 | 0.03297 | -0.0848 | 50.6339
9.5 | 1.6262 | 0.0431 | -0.0816 | 37.7309
10 | 1.585 | 0.05751 | -0.0884 | 27.5604
10.5 | 1.5429 | 0.07306 | -0.0967 | 21.1183
11 | 1.5015 | 0.08865 | -0.1042 | 16.9374
11.5 | 1.4627 | 0.10396 | -0.1111 | 14.0698
12 | 1.4282 | 0.1189 | -0.118 | 12.0118
12.5 | 1.3986 | 0.13373 | -0.1254 | 10.4584
13 | 1.3749 | 0.14856 | -0.1333 | 9.2548

## 113. Re 12M Mach 0.00 (1)
BIGFOIL.COM POLAR EXPORT
MID 120
MID 120 |  |  |  | Cl Max: | 1.379 | at alpha= | 9 | deg
JavaFoil+Calcfoil stall+Eppler ext transition |  |  |  | L/D Max: | 94.775 | at alpha= | 5.5 | deg
Re: | 12000000 |  |  | Cd Min: | 0.01156 | at alpha= | -2.5 | deg
Mach: | 0 |  |  | Cl=0 at alpha= | -5.0488 | deg
|  |  |  | @ Cl=0.1, Cd= | 0.011781
|  |  |  | @ Cl=0.4, Cd= | 0.011898
|  |  |  | @ Cl=0.6, Cd= | 0.012203
alpha (deg) | Cl | Cd | Cm | Cl/Cd
-16 | -0.179 | 0.11656 | -0.064 | -1.537
-15.5 | -0.187 | 0.11187 | -0.063 | -1.671
-15 | -0.195 | 0.10632 | -0.063 | -1.831
-14.5 | -0.202 | 0.10153 | -0.063 | -1.994
-14 | -0.21 | 0.09639 | -0.064 | -2.179
-13.5 | -0.217 | 0.0916 | -0.064 | -2.372
-13 | -0.224 | 0.08732 | -0.064 | -2.564
-12.5 | -0.23 | 0.08334 | -0.063 | -2.757
-12 | -0.235 | 0.07878 | -0.064 | -2.979
-11.5 | -0.238 | 0.07502 | -0.064 | -3.174
-11 | -0.24 | 0.07124 | -0.064 | -3.365
-10.5 | -0.239 | 0.06782 | -0.064 | -3.527
-10 | -0.236 | 0.0644 | -0.063 | -3.664
-9.5 | -0.229 | 0.06094 | -0.064 | -3.766
-9 | -0.218 | 0.05878 | -0.063 | -3.716
-8.5 | -0.204 | 0.05608 | -0.063 | -3.637
-8 | -0.186 | 0.05358 | -0.064 | -3.468
-7.5 | -0.164 | 0.0509 | -0.064 | -3.216
-7 | -0.137 | 0.04886 | -0.063 | -2.814
-6.5 | -0.108 | 0.04641 | -0.064 | -2.317
-6 | -0.074 | 0.04343 | -0.067 | -1.705
-5.5 | -0.037 | 0.04061 | -0.07 | -0.91
-5 | 0.004 | 0.03294 | -0.084 | 0.107
-4.5 | 0.057 | 0.01182 | -0.118 | 4.814
-4 | 0.112 | 0.01177 | -0.117 | 9.518
-3.5 | 0.169 | 0.0117 | -0.117 | 14.457
-3 | 0.227 | 0.01159 | -0.117 | 19.617
-2.5 | 0.286 | 0.01156 | -0.117 | 24.778
-2 | 0.345 | 0.01166 | -0.117 | 29.624
-1.5 | 0.405 | 0.01192 | -0.117 | 33.944
-1 | 0.464 | 0.01204 | -0.117 | 38.512
-0.5 | 0.522 | 0.0121 | -0.117 | 43.158
0 | 0.581 | 0.01219 | -0.117 | 47.643
0.5 | 0.638 | 0.01223 | -0.116 | 52.188
1 | 0.695 | 0.01233 | -0.116 | 56.391
1.5 | 0.752 | 0.01242 | -0.116 | 60.583
2 | 0.809 | 0.01256 | -0.116 | 64.432
2.5 | 0.866 | 0.0126 | -0.116 | 68.72
3 | 0.923 | 0.01272 | -0.116 | 72.504
3.5 | 0.979 | 0.01174 | -0.116 | 83.387
4 | 1.035 | 0.01193 | -0.116 | 86.725
4.5 | 1.089 | 0.01213 | -0.116 | 89.755
5 | 1.141 | 0.01234 | -0.116 | 92.438
5.5 | 1.189 | 0.01255 | -0.116 | 94.775
6 | 1.234 | 0.01376 | -0.116 | 89.728
6.5 | 1.276 | 0.01413 | -0.115 | 90.283
7 | 1.312 | 0.01457 | -0.115 | 90.048
7.5 | 1.34 | 0.01495 | -0.115 | 89.621
8 | 1.361 | 0.01539 | -0.115 | 88.42
8.5 | 1.374 | 0.01578 | -0.115 | 87.101
9 | 1.379 | 0.01631 | -0.115 | 84.548
9.5 | 1.374 | 0.01683 | -0.115 | 81.617
10 | 1.356 | 0.01736 | -0.115 | 78.12
10.5 | 1.329 | 0.01799 | -0.115 | 73.866
11 | 1.293 | 0.01869 | -0.115 | 69.215
11.5 | 1.251 | 0.01953 | -0.115 | 64.055
12 | 1.203 | 0.0205 | -0.115 | 58.658
12.5 | 1.143 | 0.02241 | -0.114 | 50.994
13 | 1.077 | 0.02479 | -0.113 | 43.462
13.5 | 1.01 | 0.0269 | -0.112 | 37.541
14 | 0.937 | 0.03055 | -0.109 | 30.688

## 114. Re 12M Mach 0.00 (2)
BIGFOIL.COM POLAR EXPORT
MID 120
MID 120 |  |  |  | Cl Max: | 0.9726 | at alpha= | 3.5 | deg
XFOIL ncrit=9 |  |  |  | L/D Max: | 144.089 | at alpha= | 3.5 | deg
Re: | 12000000 |  |  | Cd Min: | 0.01255 | at alpha= | -9 | deg
Mach: | 0 |  |  | Cl=0 at alpha= | -5.007 | deg
|  |  |  | @ Cl=0.1, Cd= | 0.0063466
|  |  |  | @ Cl=0.4, Cd= | 0.0057053
|  |  |  | @ Cl=0.6, Cd= | 0.0059411
alpha (deg) | Cl | Cd | Cm | Cl/Cd
-9 | -0.4612 | 0.01255 | -0.1216 | -36.749
-8.5 | -0.4034 | 0.01054 | -0.1231 | -38.2732
-7.5 | -0.2857 | 0.00745 | -0.1255 | -38.349
-7 | -0.227 | 0.00655 | -0.1261 | -34.6565
-6.5 | -0.1698 | 0.00634 | -0.1262 | -26.7823
-6 | -0.113 | 0.0063 | -0.1261 | -17.9365
-5.5 | -0.0561 | 0.00641 | -0.1262 | -8.752
-5 | 0.0008 | 0.00658 | -0.1263 | 0.12158
-4.5 | 0.0583 | 0.00654 | -0.1265 | 8.9144
-4 | 0.1165 | 0.00627 | -0.1268 | 18.5805
-3.5 | 0.1749 | 0.00597 | -0.1271 | 29.2965
-3 | 0.2329 | 0.0058 | -0.1274 | 40.1552
-2.5 | 0.2902 | 0.00576 | -0.1274 | 50.3819
-2 | 0.3475 | 0.00576 | -0.1275 | 60.3299
-1.5 | 0.4051 | 0.0057 | -0.1276 | 71.0702
-1 | 0.4625 | 0.00571 | -0.1277 | 80.9982
-0.5 | 0.5193 | 0.00587 | -0.1278 | 88.4668
0 | 0.5766 | 0.0059 | -0.128 | 97.7288
0.5 | 0.6335 | 0.006 | -0.1281 | 105.5833
1 | 0.6902 | 0.00614 | -0.1281 | 112.4104
1.5 | 0.7468 | 0.00624 | -0.1282 | 119.6795
2 | 0.8034 | 0.00633 | -0.1282 | 126.9194
2.5 | 0.8601 | 0.00641 | -0.1283 | 134.181
3 | 0.9163 | 0.00659 | -0.1284 | 139.044
3.5 | 0.9726 | 0.00675 | -0.1285 | 144.0889

## 115. Re 12M Mach 0.10 (1)
BIGFOIL.COM POLAR EXPORT
MID 120
MID 120 |  |  |  | Cl Max: | 1.376 | at alpha= | 9 | deg
JavaFoil+Calcfoil stall+Eppler ext transition |  |  |  | L/D Max: | 94.986 | at alpha= | 5.5 | deg
Re: | 12000000 |  |  | Cd Min: | 0.01157 | at alpha= | -2.5 | deg
Mach: | 0.1 |  |  | Cl=0 at alpha= | -5.0375 | deg
|  |  |  | @ Cl=0.1, Cd= | 0.011787
|  |  |  | @ Cl=0.4, Cd= | 0.0119
|  |  |  | @ Cl=0.6, Cd= | 0.012211
alpha (deg) | Cl | Cd | Cm | Cl/Cd
-15.5 | -0.154 | 0.11285 | -0.063 | -1.36
-15 | -0.162 | 0.10786 | -0.063 | -1.506
-14.5 | -0.172 | 0.10239 | -0.063 | -1.675
-14 | -0.181 | 0.09701 | -0.064 | -1.863
-13.5 | -0.19 | 0.09243 | -0.064 | -2.051
-13 | -0.198 | 0.08804 | -0.064 | -2.25
-12.5 | -0.206 | 0.08374 | -0.063 | -2.46
-12 | -0.213 | 0.07983 | -0.064 | -2.668
-11.5 | -0.219 | 0.07532 | -0.064 | -2.904
-11 | -0.223 | 0.07164 | -0.064 | -3.11
-10.5 | -0.225 | 0.06809 | -0.064 | -3.299
-10 | -0.224 | 0.06457 | -0.064 | -3.466
-9.5 | -0.22 | 0.06109 | -0.064 | -3.594
-9 | -0.211 | 0.05895 | -0.064 | -3.573
-8.5 | -0.198 | 0.05623 | -0.063 | -3.522
-8 | -0.181 | 0.05384 | -0.064 | -3.371
-7.5 | -0.161 | 0.0511 | -0.064 | -3.147
-7 | -0.136 | 0.04901 | -0.063 | -2.769
-6.5 | -0.107 | 0.0466 | -0.064 | -2.287
-6 | -0.074 | 0.04362 | -0.067 | -1.687
-5.5 | -0.037 | 0.04083 | -0.07 | -0.902
-5 | 0.003 | 0.0356 | -0.079 | 0.098
-4.5 | 0.057 | 0.01181 | -0.118 | 4.821
-4 | 0.112 | 0.01178 | -0.118 | 9.533
-3.5 | 0.17 | 0.01171 | -0.118 | 14.487
-3 | 0.228 | 0.0116 | -0.118 | 19.685
-2.5 | 0.288 | 0.01157 | -0.118 | 24.877
-2 | 0.347 | 0.01167 | -0.118 | 29.751
-1.5 | 0.407 | 0.01193 | -0.117 | 34.088
-1 | 0.466 | 0.01204 | -0.117 | 38.685
-0.5 | 0.525 | 0.01211 | -0.117 | 43.348
0 | 0.584 | 0.0122 | -0.117 | 47.847
0.5 | 0.641 | 0.01224 | -0.117 | 52.404
1 | 0.699 | 0.01234 | -0.117 | 56.629
1.5 | 0.756 | 0.01243 | -0.117 | 60.828
2 | 0.813 | 0.01257 | -0.117 | 64.687
2.5 | 0.87 | 0.01262 | -0.117 | 68.982
3 | 0.927 | 0.01274 | -0.117 | 72.763
3.5 | 0.984 | 0.01176 | -0.116 | 83.639
4 | 1.04 | 0.01196 | -0.116 | 86.972
4.5 | 1.094 | 0.01216 | -0.116 | 90.012
5 | 1.146 | 0.01237 | -0.116 | 92.678
5.5 | 1.195 | 0.01258 | -0.116 | 94.986
6 | 1.24 | 0.0138 | -0.116 | 89.828
6.5 | 1.281 | 0.01425 | -0.116 | 89.848
7 | 1.316 | 0.01463 | -0.116 | 89.979
7.5 | 1.343 | 0.01502 | -0.116 | 89.431
8 | 1.363 | 0.01547 | -0.116 | 88.075
8.5 | 1.374 | 0.01587 | -0.116 | 86.569
9 | 1.376 | 0.01642 | -0.116 | 83.79
9.5 | 1.367 | 0.01696 | -0.116 | 80.592
10 | 1.344 | 0.01755 | -0.116 | 76.592
10.5 | 1.312 | 0.01821 | -0.116 | 72.02
11 | 1.27 | 0.01896 | -0.116 | 67.005
11.5 | 1.221 | 0.01986 | -0.115 | 61.497
12 | 1.166 | 0.02088 | -0.115 | 55.843
12.5 | 1.096 | 0.02209 | -0.114 | 49.629
13 | 1.024 | 0.02556 | -0.113 | 40.045
13.5 | 0.948 | 0.02828 | -0.111 | 33.511
14 | 0.863 | 0.03431 | -0.108 | 25.165

## 116. Re 12M Mach 0.10 (2)
BIGFOIL.COM POLAR EXPORT
MID 120
MID 120 |  |  |  | Cl Max: | 2.1599 | at alpha= | 17.5 | deg
XFOIL ncrit=9 |  |  |  | L/D Max: | 170.203 | at alpha= | 4.5 | deg
Re: | 12000000 |  |  | Cd Min: | 0.08165 | at alpha= | 20 | deg
Mach: | 0.1 |  |  | Cl=0 at alpha= | -4.9948 | deg
|  |  |  | @ Cl=0.1, Cd= | 0.0064058
|  |  |  | @ Cl=0.4, Cd= | 0.0057073
|  |  |  | @ Cl=0.6, Cd= | 0.0059454
alpha (deg) | Cl | Cd | Cm | Cl/Cd
-8.5 | -0.4157 | 0.01459 | -0.1207 | -28.4921
-8 | -0.3534 | 0.01022 | -0.1245 | -34.5793
-7.5 | -0.2922 | 0.00803 | -0.1263 | -36.3885
-7 | -0.2316 | 0.0067 | -0.1272 | -34.5672
-6.5 | -0.1733 | 0.00641 | -0.1273 | -27.0359
-6 | -0.1157 | 0.00635 | -0.1271 | -18.2205
-5.5 | -0.0582 | 0.00644 | -0.1271 | -9.0373
-5 | -0.0006 | 0.00662 | -0.1272 | -0.090634
-4.5 | 0.0574 | 0.00658 | -0.1273 | 8.7234
-4 | 0.1161 | 0.00634 | -0.1276 | 18.3123
-3.5 | 0.1751 | 0.006 | -0.1279 | 29.1833
-3 | 0.2336 | 0.00581 | -0.1281 | 40.2065
-2.5 | 0.2915 | 0.00577 | -0.1281 | 50.5199
-2 | 0.3491 | 0.00576 | -0.1282 | 60.6076
-1.5 | 0.4071 | 0.0057 | -0.1283 | 71.4211
-1 | 0.4649 | 0.00571 | -0.1284 | 81.4186
-0.5 | 0.5221 | 0.00587 | -0.1285 | 88.9438
0 | 0.5797 | 0.00591 | -0.1286 | 98.088
0.5 | 0.637 | 0.00601 | -0.1287 | 105.99
1 | 0.694 | 0.00615 | -0.1287 | 112.8455
1.5 | 0.751 | 0.00624 | -0.1288 | 120.3526
2 | 0.808 | 0.00634 | -0.1288 | 127.4448
2.5 | 0.865 | 0.00643 | -0.1289 | 134.5257
3 | 0.9216 | 0.00661 | -0.129 | 139.4251
3.5 | 0.9783 | 0.00676 | -0.1291 | 144.7189
4 | 1.0352 | 0.00609 | -0.1297 | 169.9836
4.5 | 1.091 | 0.00641 | -0.1296 | 170.2028
5 | 1.1458 | 0.00701 | -0.1294 | 163.4522
5.5 | 1.2002 | 0.00761 | -0.1291 | 157.7135
6 | 1.2548 | 0.00807 | -0.1288 | 155.4895
6.5 | 1.3094 | 0.00847 | -0.1285 | 154.5927
7 | 1.3636 | 0.0089 | -0.1281 | 153.2135
7.5 | 1.4174 | 0.00936 | -0.1277 | 151.4316
8 | 1.4708 | 0.00983 | -0.1273 | 149.6236
8.5 | 1.524 | 0.0103 | -0.1268 | 147.9612
9 | 1.5766 | 0.0108 | -0.1262 | 145.9815
9.5 | 1.6283 | 0.01143 | -0.1255 | 142.4584
10.5 | 1.7305 | 0.01261 | -0.1239 | 137.2324
11 | 1.7807 | 0.01323 | -0.123 | 134.5956
11.5 | 1.8296 | 0.01397 | -0.1219 | 130.9664
12 | 1.8765 | 0.01491 | -0.1205 | 125.8551
12.5 | 1.9216 | 0.01597 | -0.1187 | 120.3256
13 | 1.9644 | 0.01718 | -0.1167 | 114.3423
14 | 2.0449 | 0.01964 | -0.1118 | 104.1191
14.5 | 2.0819 | 0.02091 | -0.109 | 99.5648
15 | 2.1148 | 0.02232 | -0.1055 | 94.7491
15.5 | 2.1413 | 0.02385 | -0.101 | 89.782
16 | 2.1584 | 0.02545 | -0.0951 | 84.8094
16.5 | 2.1579 | 0.02773 | -0.0867 | 77.8182
17 | 2.1592 | 0.03072 | -0.0805 | 70.2865
17.5 | 2.1599 | 0.03439 | -0.0757 | 62.806
18 | 2.1542 | 0.03941 | -0.0724 | 54.6613
18.5 | 2.1407 | 0.0463 | -0.0711 | 46.2354
19 | 2.1228 | 0.05485 | -0.072 | 38.7019
19.5 | 2.086 | 0.06699 | -0.0752 | 31.139
20 | 2.0363 | 0.08165 | -0.0801 | 24.9394

## 117. Re 12M Mach 0.25 (1)
BIGFOIL.COM POLAR EXPORT
MID 120
MID 120 |  |  |  | Cl Max: | 1.364 | at alpha= | 8 | deg
JavaFoil+Calcfoil stall+Eppler ext transition |  |  |  | L/D Max: | 93.887 | at alpha= | 5 | deg
Re: | 12000000 |  |  | Cd Min: | 0.0116 | at alpha= | -2.5 | deg
Mach: | 0.25 |  |  | Cl=0 at alpha= | -5.0385 | deg
|  |  |  | @ Cl=0.1, Cd= | 0.016798
|  |  |  | @ Cl=0.4, Cd= | 0.011851
|  |  |  | @ Cl=0.6, Cd= | 0.04474
alpha (deg) | Cl | Cd | Cm | Cl/Cd
-13.5 | -0.048 | 0.09368 | -0.065 | -0.51
-13 | -0.045 | 0.08924 | -0.065 | -0.505
-12.5 | -0.042 | 0.08446 | -0.066 | -0.5
-12 | -0.039 | 0.08154 | -0.065 | -0.483
-11.5 | -0.037 | 0.07736 | -0.065 | -0.473
-11 | -0.034 | 0.07279 | -0.065 | -0.464
-10.5 | -0.076 | 0.07051 | -0.064 | -1.081
-10 | -0.107 | 0.0658 | -0.065 | -1.634
-9.5 | -0.128 | 0.06248 | -0.065 | -2.044
-9 | -0.139 | 0.05926 | -0.065 | -2.354
-8.5 | -0.145 | 0.05677 | -0.065 | -2.552
-8 | -0.144 | 0.05434 | -0.065 | -2.641
-7.5 | -0.135 | 0.05178 | -0.065 | -2.611
-7 | -0.12 | 0.04942 | -0.065 | -2.427
-6.5 | -0.098 | 0.04698 | -0.065 | -2.085
-6 | -0.07 | 0.04469 | -0.066 | -1.557
-5.5 | -0.036 | 0.04227 | -0.068 | -0.842
-5 | 0.003 | 0.0397 | -0.071 | 0.085
-4.5 | 0.046 | 0.03756 | -0.073 | 1.237
-4 | 0.113 | 0.0118 | -0.121 | 9.613
-3.5 | 0.172 | 0.01175 | -0.121 | 14.679
-3 | 0.233 | 0.01163 | -0.121 | 20.034
-2.5 | 0.295 | 0.0116 | -0.121 | 25.395
-2 | 0.356 | 0.0117 | -0.121 | 30.428
-1.5 | 0.417 | 0.01191 | -0.121 | 35.026
-1 | 0.478 | 0.01208 | -0.121 | 39.599
-0.5 | 0.539 | 0.01215 | -0.12 | 44.391
0 | 0.6 | 0.01224 | -0.12 | 48.989
0.5 | 0.659 | 0.01229 | -0.12 | 53.639
1 | 0.718 | 0.0124 | -0.12 | 57.926
1.5 | 0.777 | 0.01249 | -0.12 | 62.186
2 | 0.836 | 0.01265 | -0.12 | 66.08
2.5 | 0.894 | 0.0127 | -0.12 | 70.404
3 | 0.952 | 0.01284 | -0.12 | 74.201
3.5 | 1.01 | 0.01188 | -0.12 | 85.039
4 | 1.068 | 0.01209 | -0.12 | 88.361
4.5 | 1.123 | 0.0123 | -0.12 | 91.312
5 | 1.176 | 0.01253 | -0.119 | 93.887
5.5 | 1.224 | 0.01362 | -0.119 | 89.894
6 | 1.268 | 0.01407 | -0.119 | 90.116
6.5 | 1.307 | 0.01459 | -0.119 | 89.548
7 | 1.338 | 0.01502 | -0.119 | 89.085
7.5 | 1.357 | 0.01547 | -0.119 | 87.698
8 | 1.364 | 0.01596 | -0.119 | 85.486
8.5 | 1.359 | 0.01646 | -0.119 | 82.546
9 | 1.339 | 0.01708 | -0.119 | 78.407
9.5 | 1.301 | 0.01776 | -0.119 | 73.242
10 | 1.239 | 0.01859 | -0.119 | 66.666
10.5 | 1.16 | 0.01949 | -0.119 | 59.516
11 | 1.065 | 0.02068 | -0.119 | 51.492
11.5 | 0.947 | 0.02238 | -0.117 | 42.288
12 | 0.816 | 0.02617 | -0.116 | 31.2
12.5 | 0.67 | 0.03189 | -0.111 | 21.023
13 | 0.52 | 0.04474 | -0.105 | 11.619

## 118. Re 12M Mach 0.25 (2)
BIGFOIL.COM POLAR EXPORT
MID 120
MID 120 |  |  |  | Cl Max: | 2.0203 | at alpha= | 13.5 | deg
XFOIL ncrit=9 |  |  |  | L/D Max: | 172.779 | at alpha= | 4 | deg
Re: | 12000000 |  |  | Cd Min: | 0.26333 | at alpha= | -20 | deg
Mach: | 0.25 |  |  | Cl=0 at alpha= | -4.9234 | deg
|  |  |  | @ Cl=0.1, Cd= | 0.0067142
|  |  |  | @ Cl=0.4, Cd= | 0.0057451
|  |  |  | @ Cl=0.6, Cd= | 0.0059488
alpha (deg) | Cl | Cd | Cm | Cl/Cd
-20 | -0.7571 | 0.26333 | 0.0674 | -2.8751
-19.5 | -0.7383 | 0.25648 | 0.063 | -2.8786
-19 | -0.7196 | 0.24964 | 0.0588 | -2.8826
-18.5 | -0.7011 | 0.24274 | 0.0546 | -2.8883
-18 | -0.6829 | 0.23584 | 0.0506 | -2.8956
-17.5 | -0.6654 | 0.22832 | 0.0464 | -2.9143
-17 | -0.6475 | 0.22091 | 0.0425 | -2.9311
-16.5 | -0.6312 | 0.21207 | 0.0386 | -2.9764
-15.5 | -0.3963 | 0.16898 | 0.0024 | -2.3452
-15 | -0.3875 | 0.16483 | 0.0006 | -2.3509
-14.5 | -0.559 | 0.18705 | 0.0251 | -2.9885
-14 | -0.5426 | 0.18014 | 0.022 | -3.0121
-13.5 | -0.5266 | 0.17323 | 0.0189 | -3.0399
-13 | -0.511 | 0.16624 | 0.0159 | -3.0739
-12.5 | -0.4962 | 0.15925 | 0.0131 | -3.1159
-12 | -0.4835 | 0.1516 | 0.0101 | -3.1893
-11.5 | -0.4737 | 0.14266 | 0.0071 | -3.3205
-11 | -0.4618 | 0.13477 | 0.0042 | -3.4266
-10.5 | -0.445 | 0.12895 | 0.0016 | -3.4509
-10 | -0.4279 | 0.1233 | -0.001 | -3.4704
-9.5 | -0.4104 | 0.11767 | -0.0036 | -3.4877
-9 | -0.392 | 0.11187 | -0.0062 | -3.5041
-8.5 | -0.3747 | 0.10556 | -0.0092 | -3.5496
-8 | -0.355 | 0.09895 | -0.0133 | -3.5877
-6.5 | -0.1979 | 0.00788 | -0.1326 | -25.1142
-6 | -0.1333 | 0.00694 | -0.1327 | -19.2075
-5.5 | -0.0709 | 0.00677 | -0.1324 | -10.4727
-5 | -0.0094 | 0.0069 | -0.1321 | -1.3623
-4.5 | 0.052 | 0.00687 | -0.1318 | 7.5691
-4 | 0.1136 | 0.00667 | -0.1317 | 17.0315
-3.5 | 0.1759 | 0.00619 | -0.132 | 28.4168
-3 | 0.2376 | 0.00588 | -0.1321 | 40.4082
-2.5 | 0.2981 | 0.00579 | -0.132 | 51.4853
-2 | 0.3581 | 0.00578 | -0.1319 | 61.955
-1.5 | 0.4182 | 0.00573 | -0.132 | 72.9843
-1 | 0.4782 | 0.00573 | -0.132 | 83.4555
0.5 | 0.6563 | 0.00605 | -0.1322 | 108.4793
1 | 0.7153 | 0.00618 | -0.1322 | 115.7443
1.5 | 0.7743 | 0.0063 | -0.1322 | 122.9048
2 | 0.8333 | 0.00642 | -0.1322 | 129.7975
2.5 | 0.8924 | 0.00649 | -0.1322 | 137.5039
3 | 0.9512 | 0.00668 | -0.1322 | 142.3952
3.5 | 1.0101 | 0.00686 | -0.1322 | 147.2449
4 | 1.0695 | 0.00619 | -0.1328 | 172.7787
4.5 | 1.1277 | 0.00653 | -0.1325 | 172.6953
5 | 1.1846 | 0.00722 | -0.132 | 164.072
5.5 | 1.2415 | 0.00786 | -0.1315 | 157.9517
6 | 1.2991 | 0.00829 | -0.1309 | 156.7069
6.5 | 1.3566 | 0.00874 | -0.1303 | 155.2174
7 | 1.4137 | 0.00925 | -0.1295 | 152.8324
7.5 | 1.4707 | 0.00975 | -0.1287 | 150.841
8 | 1.5276 | 0.01027 | -0.1278 | 148.7439
8.5 | 1.5842 | 0.01083 | -0.1267 | 146.2789
9 | 1.6399 | 0.01153 | -0.1254 | 142.229
10 | 1.7505 | 0.01293 | -0.1224 | 135.3828
10.5 | 1.8043 | 0.0138 | -0.1206 | 130.7464
11 | 1.8564 | 0.01485 | -0.1184 | 125.0101
11.5 | 1.9059 | 0.01614 | -0.1156 | 118.0855
12 | 1.9509 | 0.0178 | -0.1122 | 109.6011
12.5 | 1.9863 | 0.02021 | -0.1073 | 98.283
13 | 2.0099 | 0.0232 | -0.1009 | 86.6336
13.5 | 2.0203 | 0.0262 | -0.0926 | 77.1107
14 | 2.0004 | 0.03006 | -0.081 | 66.5469
14.5 | 1.9783 | 0.03569 | -0.0733 | 55.4301
15 | 1.9457 | 0.04441 | -0.0703 | 43.8122
15.5 | 1.9081 | 0.05664 | -0.0732 | 33.6882
16 | 1.867 | 0.07081 | -0.0788 | 26.3663
16.5 | 1.8184 | 0.08646 | -0.0852 | 21.0317
17 | 1.7648 | 0.10353 | -0.0926 | 17.0463
17.5 | 1.7165 | 0.12039 | -0.1004 | 14.2578
18 | 1.6664 | 0.13799 | -0.1092 | 12.0762
18.5 | 1.6158 | 0.15646 | -0.1197 | 10.3272

## 119. Re 12M Mach 0.50 (1)
BIGFOIL.COM POLAR EXPORT
MID 120
MID 120 |  |  |  | Cl Max: | 1.366 | at alpha= | 6 | deg
JavaFoil+Calcfoil stall+Eppler ext transition |  |  |  | L/D Max: | 97.777 | at alpha= | 5 | deg
Re: | 12000000 |  |  | Cd Min: | 0.01173 | at alpha= | -2.5 | deg
Mach: | 0.5 |  |  | Cl=0 at alpha= | -5.037 | deg
|  |  |  | @ Cl=0.1, Cd= | 0.037417
|  |  |  | @ Cl=0.4, Cd= | 0.01187
|  |  |  | @ Cl=0.6, Cd= | 0.012357
alpha (deg) | Cl | Cd | Cm | Cl/Cd
-20 | -0.801 | 0.14841 | -0.082 | -5.399
-19.5 | -0.775 | 0.13934 | -0.082 | -5.56
-19 | -0.749 | 0.13327 | -0.082 | -5.619
-18.5 | -0.722 | 0.14219 | -0.08 | -5.075
-18 | -0.695 | 0.13597 | -0.079 | -5.113
-17.5 | -0.669 | 0.13006 | -0.079 | -5.14
-17 | -0.642 | 0.12163 | -0.079 | -5.282
-16.5 | -0.617 | 0.11388 | -0.08 | -5.415
-16 | -0.591 | 0.10701 | -0.08 | -5.52
-15.5 | -0.565 | 0.10092 | -0.081 | -5.595
-15 | -0.538 | 0.09537 | -0.082 | -5.646
-14.5 | -0.509 | 0.10672 | -0.075 | -4.766
-14 | -0.482 | 0.09941 | -0.075 | -4.85
-13.5 | -0.456 | 0.09086 | -0.076 | -5.02
-13 | -0.43 | 0.08458 | -0.078 | -5.082
-12.5 | -0.404 | 0.07903 | -0.079 | -5.106
-12 | -0.377 | 0.07397 | -0.08 | -5.101
-11.5 | -0.348 | 0.0806 | -0.071 | -4.315
-11 | -0.321 | 0.07535 | -0.072 | -4.263
-10.5 | -0.295 | 0.06905 | -0.074 | -4.27
-10 | -0.268 | 0.06385 | -0.076 | -4.204
-9.5 | -0.241 | 0.06496 | -0.072 | -3.704
-9 | -0.213 | 0.06255 | -0.07 | -3.413
-8.5 | -0.187 | 0.05765 | -0.073 | -3.243
-8 | -0.16 | 0.05367 | -0.076 | -2.988
-7.5 | -0.133 | 0.05374 | -0.072 | -2.472
-7 | -0.106 | 0.05052 | -0.072 | -2.096
-6.5 | -0.079 | 0.04657 | -0.076 | -1.699
-6 | -0.052 | 0.04302 | -0.08 | -1.214
-5.5 | -0.025 | 0.04254 | -0.077 | -0.586
-5 | 0.002 | 0.03995 | -0.08 | 0.056
-4.5 | 0.029 | 0.03925 | -0.077 | 0.749
-4 | 0.057 | 0.03749 | -0.079 | 1.511
-3.5 | 0.128 | 0.03737 | -0.074 | 3.43
-3 | 0.198 | 0.03376 | -0.084 | 5.877
-2.5 | 0.319 | 0.01173 | -0.135 | 27.182
-2 | 0.391 | 0.01184 | -0.135 | 33.053
-1.5 | 0.463 | 0.01208 | -0.135 | 38.324
-1 | 0.533 | 0.01227 | -0.135 | 43.444
-0.5 | 0.602 | 0.01236 | -0.135 | 48.725
0 | 0.67 | 0.01244 | -0.135 | 53.853
0.5 | 0.737 | 0.01255 | -0.134 | 58.675
1 | 0.802 | 0.01266 | -0.134 | 63.389
1.5 | 0.868 | 0.01281 | -0.134 | 67.778
2 | 0.933 | 0.01299 | -0.134 | 71.831
2.5 | 0.998 | 0.01317 | -0.134 | 75.768
3 | 1.063 | 0.01329 | -0.134 | 79.963
3.5 | 1.127 | 0.01247 | -0.134 | 90.432
4 | 1.191 | 0.01273 | -0.134 | 93.511
4.5 | 1.25 | 0.01302 | -0.134 | 96
5 | 1.303 | 0.01332 | -0.134 | 97.777
5.5 | 1.344 | 0.01495 | -0.133 | 89.892
6 | 1.366 | 0.01573 | -0.133 | 86.873
6.5 | 1.355 | 0.01647 | -0.133 | 82.256
7 | 1.249 | 0.0173 | -0.133 | 72.2
7.5 | 0.83 | 0.01827 | -0.133 | 45.419
8 | 0.862 | 0.01919 | -0.133 | 44.911
8.5 | 0.894 | 0.0202 | -0.133 | 44.261
9 | 0.926 | 0.02138 | -0.133 | 43.32
9.5 | 0.939 | 0.02582 | -0.13 | 36.371
10 | 0.95 | 0.02937 | -0.127 | 32.353
10.5 | 1 | 0.02699 | -0.13 | 37.043
11 | 0.968 | 0.03984 | -0.12 | 24.297

## 120. Re 12M Mach 0.50 (2)
BIGFOIL.COM POLAR EXPORT
MID 120
MID 120 |  |  |  | Cl Max: | 1.7138 | at alpha= | 7.5 | deg
XFOIL ncrit=9 |  |  |  | L/D Max: | 184.639 | at alpha= | 4 | deg
Re: | 12000000 |  |  | Cd Min: | 0.28477 | at alpha= | -20 | deg
Mach: | 0.5 |  |  | Cl=0 at alpha= | -3.8876 | deg
|  |  |  | @ Cl=0.1, Cd= | 0.029538
|  |  |  | @ Cl=0.4, Cd= | 0.0059651
|  |  |  | @ Cl=0.6, Cd= | 0.0059976
alpha (deg) | Cl | Cd | Cm | Cl/Cd
-20 | -0.8208 | 0.28477 | 0.0767 | -2.8823
-19.5 | -0.7974 | 0.27633 | 0.0714 | -2.8857
-19 | -0.7744 | 0.26806 | 0.0662 | -2.8889
-18.5 | -0.7514 | 0.2598 | 0.0612 | -2.8922
-18 | -0.7285 | 0.25157 | 0.0562 | -2.8958
-17.5 | -0.7058 | 0.24339 | 0.0514 | -2.8999
-17 | -0.684 | 0.23512 | 0.0466 | -2.9092
-16.5 | -0.6619 | 0.22699 | 0.042 | -2.916
-16 | -0.6399 | 0.21855 | 0.0375 | -2.9279
-15.5 | -0.6188 | 0.20966 | 0.0332 | -2.9514
-15 | -0.5966 | 0.2027 | 0.0291 | -2.9433
-14.5 | -0.5748 | 0.19575 | 0.0252 | -2.9364
-14 | -0.5533 | 0.18808 | 0.0214 | -2.9418
-13.5 | -0.5327 | 0.18043 | 0.0177 | -2.9524
-13 | -0.5131 | 0.17288 | 0.0142 | -2.968
-12.5 | -0.4941 | 0.16538 | 0.0108 | -2.9877
-12 | -0.4765 | 0.15771 | 0.0074 | -3.0214
-11.5 | -0.459 | 0.15026 | 0.0043 | -3.0547
-11 | -0.4421 | 0.14252 | 0.0011 | -3.102
-10.5 | -0.426 | 0.13485 | -0.0019 | -3.1591
-10 | -0.4103 | 0.12721 | -0.0049 | -3.2254
-9.5 | -0.3902 | 0.12127 | -0.0077 | -3.2176
-9 | -0.3706 | 0.11522 | -0.0104 | -3.2165
-8 | -0.3271 | 0.10176 | -0.0179 | -3.2144
-7.5 | -0.3125 | 0.09551 | -0.0201 | -3.2719
-7 | -0.2948 | 0.08923 | -0.023 | -3.3038
-6.5 | -0.2776 | 0.08287 | -0.0263 | -3.3498
-6 | -0.2528 | 0.07572 | -0.0331 | -3.3386
-5 | -0.1633 | 0.06066 | -0.0554 | -2.6921
-4.5 | -0.1031 | 0.05442 | -0.0667 | -1.8945
-4 | -0.0271 | 0.04599 | -0.0828 | -0.58926
-3.5 | 0.0935 | 0.03052 | -0.1133 | 3.0636
-3 | 0.2437 | 0.00784 | -0.1485 | 31.0842
-2.5 | 0.3222 | 0.00639 | -0.1492 | 50.4225
-2 | 0.3957 | 0.00597 | -0.1487 | 66.2814
-1.5 | 0.4666 | 0.00589 | -0.1482 | 79.219
-1 | 0.5367 | 0.00585 | -0.1479 | 91.7436
0 | 0.6739 | 0.00617 | -0.1474 | 109.222
0.5 | 0.7425 | 0.00623 | -0.1474 | 119.1814
1 | 0.8107 | 0.00637 | -0.1472 | 127.2684
1.5 | 0.8788 | 0.00654 | -0.1469 | 134.3731
2 | 0.9472 | 0.00668 | -0.1467 | 141.7964
2.5 | 1.016 | 0.00683 | -0.1463 | 148.7555
3 | 1.0853 | 0.00701 | -0.1459 | 154.8217
3.5 | 1.155 | 0.00722 | -0.1453 | 159.9723
4 | 1.226 | 0.00664 | -0.1453 | 184.6386
4.5 | 1.2962 | 0.00705 | -0.1441 | 183.8582
5 | 1.3632 | 0.00817 | -0.1422 | 166.8543
5.5 | 1.4337 | 0.0088 | -0.1402 | 162.9205
6 | 1.5053 | 0.00942 | -0.1378 | 159.7983
6.5 | 1.5782 | 0.01006 | -0.1349 | 156.8787
7 | 1.6514 | 0.01094 | -0.1312 | 150.9506
7.5 | 1.7138 | 0.01348 | -0.1245 | 127.1365
9.5 | 1.6323 | 0.04246 | -0.0812 | 38.4432
10 | 1.591 | 0.05674 | -0.0879 | 28.0402
10.5 | 1.549 | 0.07229 | -0.0962 | 21.4276
11 | 1.5076 | 0.08786 | -0.1037 | 17.1591
11.5 | 1.4688 | 0.10317 | -0.1107 | 14.2367
12 | 1.4343 | 0.11805 | -0.1175 | 12.1499
12.5 | 1.4046 | 0.13281 | -0.1247 | 10.576

## 121. Re 14M Mach 0.00 (1)
BIGFOIL.COM POLAR EXPORT
MID 120
MID 120 |  |  |  | Cl Max: | 1.379 | at alpha= | 9 | deg
JavaFoil+Calcfoil stall+Eppler ext transition |  |  |  | L/D Max: | 93.431 | at alpha= | 5 | deg
Re: | 14000000 |  |  | Cd Min: | 0.01152 | at alpha= | -3 | deg
Mach: | 0 |  |  | Cl=0 at alpha= | -5.0488 | deg
|  |  |  | @ Cl=0.1, Cd= | 0.011689
|  |  |  | @ Cl=0.4, Cd= | 0.011918
|  |  |  | @ Cl=0.6, Cd= | 0.012133
alpha (deg) | Cl | Cd | Cm | Cl/Cd
-16 | -0.179 | 0.11617 | -0.064 | -1.543
-15.5 | -0.187 | 0.11088 | -0.064 | -1.686
-15 | -0.195 | 0.10594 | -0.064 | -1.838
-14.5 | -0.202 | 0.10074 | -0.064 | -2.01
-14 | -0.21 | 0.09556 | -0.064 | -2.199
-13.5 | -0.217 | 0.0911 | -0.064 | -2.386
-13 | -0.224 | 0.0868 | -0.064 | -2.581
-12.5 | -0.23 | 0.08272 | -0.064 | -2.778
-12 | -0.235 | 0.07889 | -0.064 | -2.975
-11.5 | -0.238 | 0.07441 | -0.064 | -3.201
-11 | -0.24 | 0.0708 | -0.064 | -3.388
-10.5 | -0.239 | 0.0672 | -0.064 | -3.561
-10 | -0.236 | 0.06395 | -0.064 | -3.693
-9.5 | -0.229 | 0.06142 | -0.064 | -3.736
-9 | -0.219 | 0.05886 | -0.064 | -3.713
-8.5 | -0.204 | 0.05611 | -0.064 | -3.636
-8 | -0.186 | 0.05315 | -0.064 | -3.498
-7.5 | -0.164 | 0.05036 | -0.065 | -3.254
-7 | -0.138 | 0.04838 | -0.064 | -2.844
-6.5 | -0.108 | 0.04592 | -0.065 | -2.345
-6 | -0.074 | 0.04283 | -0.068 | -1.732
-5.5 | -0.037 | 0.03985 | -0.072 | -0.93
-5 | 0.004 | 0.01169 | -0.118 | 0.36
-4.5 | 0.057 | 0.01172 | -0.118 | 4.852
-4 | 0.112 | 0.01168 | -0.117 | 9.593
-3.5 | 0.169 | 0.0116 | -0.117 | 14.573
-3 | 0.227 | 0.01152 | -0.117 | 19.737
-2.5 | 0.286 | 0.01161 | -0.117 | 24.672
-2 | 0.345 | 0.01179 | -0.117 | 29.306
-1.5 | 0.405 | 0.01193 | -0.117 | 33.92
-1 | 0.464 | 0.012 | -0.117 | 38.645
-0.5 | 0.522 | 0.01205 | -0.117 | 43.362
0 | 0.581 | 0.01212 | -0.117 | 47.903
0.5 | 0.638 | 0.01216 | -0.116 | 52.504
1 | 0.695 | 0.01226 | -0.116 | 56.73
1.5 | 0.752 | 0.01235 | -0.116 | 60.916
2 | 0.809 | 0.01248 | -0.116 | 64.871
2.5 | 0.866 | 0.01251 | -0.116 | 69.214
3 | 0.923 | 0.01264 | -0.116 | 73.007
3.5 | 0.979 | 0.0126 | -0.116 | 77.7
4 | 1.035 | 0.01181 | -0.116 | 87.579
4.5 | 1.089 | 0.01201 | -0.116 | 90.663
5 | 1.141 | 0.01221 | -0.116 | 93.431
5.5 | 1.189 | 0.0132 | -0.116 | 90.065
6 | 1.234 | 0.01359 | -0.116 | 90.854
6.5 | 1.276 | 0.01396 | -0.115 | 91.348
7 | 1.312 | 0.01437 | -0.115 | 91.297
7.5 | 1.34 | 0.01474 | -0.115 | 90.898
8 | 1.361 | 0.01517 | -0.115 | 89.717
8.5 | 1.374 | 0.01554 | -0.115 | 88.413
9 | 1.379 | 0.01606 | -0.115 | 85.869
9.5 | 1.374 | 0.01656 | -0.115 | 82.939
10 | 1.356 | 0.01711 | -0.115 | 79.246
10.5 | 1.329 | 0.01772 | -0.115 | 75.001
11 | 1.293 | 0.01834 | -0.115 | 70.508
11.5 | 1.251 | 0.01918 | -0.115 | 65.232
12 | 1.203 | 0.02004 | -0.115 | 60.005
12.5 | 1.146 | 0.0227 | -0.114 | 50.493
13 | 1.081 | 0.02409 | -0.113 | 44.865
13.5 | 1.014 | 0.0259 | -0.112 | 39.148
14 | 0.944 | 0.0288 | -0.11 | 32.783

## 122. Re 14M Mach 0.00 (2)
BIGFOIL.COM POLAR EXPORT
MID 120
MID 120 |  |  |  | Cl Max: | 2.2108 | at alpha= | 18 | deg
XFOIL ncrit=9 |  |  |  | L/D Max: | 172.803 | at alpha= | 4.5 | deg
Re: | 14000000 |  |  | Cd Min: | 0.05644 | at alpha= | 20 | deg
Mach: | 0 |  |  | Cl=0 at alpha= | -5.014 | deg
|  |  |  | @ Cl=0.1, Cd= | 0.0061968
|  |  |  | @ Cl=0.4, Cd= | 0.0056691
|  |  |  | @ Cl=0.6, Cd= | 0.0059126
alpha (deg) | Cl | Cd | Cm | Cl/Cd
-10 | -0.5753 | 0.0216 | -0.1143 | -26.6343
-9.5 | -0.5245 | 0.02529 | -0.11 | -20.7394
-9 | -0.476 | 0.02973 | -0.1045 | -16.0108
-8.5 | -0.4341 | 0.0367 | -0.0945 | -11.8283
-8 | -0.3936 | 0.04275 | -0.0847 | -9.207
-7 | -0.227 | 0.00636 | -0.1262 | -35.6918
-6.5 | -0.1696 | 0.00615 | -0.1263 | -27.5772
-6 | -0.1128 | 0.0062 | -0.1263 | -18.1935
-5.5 | -0.0557 | 0.00635 | -0.1265 | -8.7717
-5 | 0.0016 | 0.00639 | -0.1266 | 0.25039
-4.5 | 0.0591 | 0.00631 | -0.1268 | 9.3661
-4 | 0.1169 | 0.00615 | -0.127 | 19.0081
-3.5 | 0.175 | 0.00594 | -0.1272 | 29.4613
-3 | 0.2333 | 0.0057 | -0.1275 | 40.9298
-2.5 | 0.2907 | 0.00566 | -0.1276 | 51.3604
-2 | 0.3479 | 0.00566 | -0.1276 | 61.4664
-1.5 | 0.4053 | 0.00567 | -0.1277 | 71.4815
-1 | 0.4626 | 0.00571 | -0.1279 | 81.0158
0 | 0.5768 | 0.00588 | -0.1281 | 98.0952
0.5 | 0.6338 | 0.00596 | -0.1282 | 106.3423
1 | 0.6905 | 0.00606 | -0.1282 | 113.9439
1.5 | 0.7472 | 0.00616 | -0.1283 | 121.2987
2 | 0.8038 | 0.00625 | -0.1283 | 128.608
2.5 | 0.8604 | 0.00634 | -0.1284 | 135.7098
3 | 0.9167 | 0.0065 | -0.1285 | 141.0308
3.5 | 0.9728 | 0.0067 | -0.1285 | 145.194
4 | 1.0292 | 0.00683 | -0.1288 | 150.6881
4.5 | 1.0852 | 0.00628 | -0.1292 | 172.8025
5 | 1.1394 | 0.00691 | -0.129 | 164.8915
5.5 | 1.1935 | 0.00748 | -0.1288 | 159.5588
6 | 1.248 | 0.00786 | -0.1286 | 158.7786
6.5 | 1.3021 | 0.00824 | -0.1283 | 158.0218
7 | 1.3559 | 0.00865 | -0.128 | 156.7514
7.5 | 1.4092 | 0.00908 | -0.1277 | 155.1982
8 | 1.4622 | 0.00953 | -0.1274 | 153.4313
8.5 | 1.5149 | 0.00996 | -0.127 | 152.0984
9 | 1.567 | 0.01043 | -0.1265 | 150.2397
9.5 | 1.6182 | 0.01103 | -0.1259 | 146.709
10 | 1.6693 | 0.01155 | -0.1254 | 144.5281
10.5 | 1.7198 | 0.01209 | -0.1247 | 142.2498
11 | 1.7696 | 0.01266 | -0.124 | 139.7788
11.5 | 1.8183 | 0.01331 | -0.1232 | 136.6116
12 | 1.8652 | 0.01416 | -0.122 | 131.7232
12.5 | 1.9102 | 0.01518 | -0.1206 | 125.8366
13 | 1.9545 | 0.01612 | -0.119 | 121.2469
13.5 | 1.9978 | 0.01706 | -0.1174 | 117.1043
14 | 2.0395 | 0.01803 | -0.1156 | 113.117
14.5 | 2.0791 | 0.01909 | -0.1135 | 108.9104
15 | 2.116 | 0.02023 | -0.1109 | 104.5971
15.5 | 2.1498 | 0.02148 | -0.1079 | 100.0838
16 | 2.1794 | 0.02279 | -0.1043 | 95.6297
16.5 | 2.1984 | 0.02429 | -0.0989 | 90.5064
17 | 2.203 | 0.02611 | -0.0912 | 84.3738
17.5 | 2.2081 | 0.02843 | -0.0849 | 77.668
18 | 2.2108 | 0.03147 | -0.0796 | 70.251
18.5 | 2.209 | 0.03543 | -0.0753 | 62.3483
19 | 2.2038 | 0.04045 | -0.0726 | 54.4821
19.5 | 2.1895 | 0.04748 | -0.0716 | 46.1142
20 | 2.1674 | 0.05644 | -0.0727 | 38.4018

## 123. Re 14M Mach 0.10 (1)
BIGFOIL.COM POLAR EXPORT
MID 120
MID 120 |  |  |  | Cl Max: | 1.376 | at alpha= | 9 | deg
JavaFoil+Calcfoil stall+Eppler ext transition |  |  |  | L/D Max: | 93.675 | at alpha= | 5 | deg
Re: | 14000000 |  |  | Cd Min: | 0.01153 | at alpha= | -3 | deg
Mach: | 0.1 |  |  | Cl=0 at alpha= | -5.0488 | deg
|  |  |  | @ Cl=0.1, Cd= | 0.011699
|  |  |  | @ Cl=0.4, Cd= | 0.011915
|  |  |  | @ Cl=0.6, Cd= | 0.012141
alpha (deg) | Cl | Cd | Cm | Cl/Cd
-15.5 | -0.154 | 0.11253 | -0.063 | -1.364
-15 | -0.162 | 0.10754 | -0.064 | -1.511
-14.5 | -0.172 | 0.10209 | -0.064 | -1.681
-14 | -0.181 | 0.09677 | -0.064 | -1.867
-13.5 | -0.19 | 0.09159 | -0.064 | -2.071
-13 | -0.198 | 0.08774 | -0.064 | -2.258
-12.5 | -0.206 | 0.08316 | -0.064 | -2.478
-12 | -0.213 | 0.07921 | -0.064 | -2.689
-11.5 | -0.219 | 0.07523 | -0.064 | -2.908
-11 | -0.223 | 0.07104 | -0.064 | -3.137
-10.5 | -0.225 | 0.06753 | -0.065 | -3.328
-10 | -0.224 | 0.06406 | -0.064 | -3.496
-9.5 | -0.22 | 0.06156 | -0.064 | -3.567
-9 | -0.211 | 0.05906 | -0.064 | -3.568
-8.5 | -0.198 | 0.05629 | -0.064 | -3.52
-8 | -0.182 | 0.05339 | -0.064 | -3.401
-7.5 | -0.161 | 0.05064 | -0.065 | -3.178
-7 | -0.136 | 0.04858 | -0.064 | -2.795
-6.5 | -0.107 | 0.04616 | -0.065 | -2.311
-6 | -0.074 | 0.04307 | -0.068 | -1.711
-5.5 | -0.037 | 0.04013 | -0.071 | -0.92
-5 | 0.004 | 0.03278 | -0.084 | 0.107
-4.5 | 0.057 | 0.01173 | -0.118 | 4.856
-4 | 0.112 | 0.01169 | -0.118 | 9.609
-3.5 | 0.17 | 0.01162 | -0.118 | 14.603
-3 | 0.228 | 0.01153 | -0.118 | 19.806
-2.5 | 0.288 | 0.01162 | -0.118 | 24.771
-2 | 0.347 | 0.0118 | -0.118 | 29.425
-1.5 | 0.407 | 0.01193 | -0.117 | 34.069
-1 | 0.466 | 0.01201 | -0.117 | 38.802
-0.5 | 0.525 | 0.01205 | -0.117 | 43.559
0 | 0.584 | 0.01213 | -0.117 | 48.114
0.5 | 0.641 | 0.01217 | -0.117 | 52.717
1 | 0.699 | 0.01227 | -0.117 | 56.978
1.5 | 0.756 | 0.01236 | -0.117 | 61.163
2 | 0.813 | 0.01249 | -0.117 | 65.126
2.5 | 0.87 | 0.01261 | -0.117 | 69.035
3 | 0.927 | 0.01265 | -0.117 | 73.286
3.5 | 0.984 | 0.01261 | -0.116 | 77.981
4 | 1.04 | 0.01184 | -0.116 | 87.849
4.5 | 1.094 | 0.01204 | -0.116 | 90.901
5 | 1.146 | 0.01223 | -0.116 | 93.675
5.5 | 1.195 | 0.01324 | -0.116 | 90.199
6 | 1.24 | 0.01363 | -0.116 | 90.923
6.5 | 1.281 | 0.01406 | -0.116 | 91.069
7 | 1.316 | 0.01442 | -0.116 | 91.233
7.5 | 1.343 | 0.01481 | -0.116 | 90.71
8 | 1.363 | 0.01525 | -0.116 | 89.374
8.5 | 1.374 | 0.01563 | -0.116 | 87.881
9 | 1.376 | 0.01617 | -0.116 | 85.108
9.5 | 1.367 | 0.01669 | -0.116 | 81.91
10 | 1.344 | 0.01726 | -0.116 | 77.898
10.5 | 1.312 | 0.01789 | -0.116 | 73.312
11 | 1.27 | 0.01863 | -0.116 | 68.173
11.5 | 1.221 | 0.01945 | -0.115 | 62.791
12 | 1.166 | 0.02038 | -0.115 | 57.202
12.5 | 1.098 | 0.02249 | -0.114 | 48.82
13 | 1.027 | 0.02477 | -0.113 | 41.478
13.5 | 0.953 | 0.02704 | -0.112 | 35.235
14 | 0.867 | 0.03295 | -0.108 | 26.32

## 124. Re 14M Mach 0.10 (2)
BIGFOIL.COM POLAR EXPORT
MID 120
MID 120 |  |  |  | Cl Max: | 2.1918 | at alpha= | 17.5 | deg
XFOIL ncrit=9 |  |  |  | L/D Max: | 173.302 | at alpha= | 4.5 | deg
Re: | 14000000 |  |  | Cd Min: | 0.07176 | at alpha= | 20 | deg
Mach: | 0.1 |  |  | Cl=0 at alpha= | -5.0017 | deg
|  |  |  | @ Cl=0.1, Cd= | 0.0062356
|  |  |  | @ Cl=0.4, Cd= | 0.0056687
|  |  |  | @ Cl=0.6, Cd= | 0.0059145
alpha (deg) | Cl | Cd | Cm | Cl/Cd
-9 | -0.4706 | 0.01208 | -0.1234 | -38.957
-8.5 | -0.4112 | 0.01014 | -0.1248 | -40.5523
-8 | -0.3517 | 0.00871 | -0.1258 | -40.3789
-7 | -0.2327 | 0.00688 | -0.127 | -33.8227
-6.5 | -0.1732 | 0.00622 | -0.1274 | -27.8457
-6 | -0.1155 | 0.00624 | -0.1273 | -18.5096
-5.5 | -0.0577 | 0.00639 | -0.1274 | -9.0297
-5 | 0.0002 | 0.00643 | -0.1275 | 0.031104
-4.5 | 0.0583 | 0.00635 | -0.1276 | 9.1811
-4 | 0.1166 | 0.00619 | -0.1278 | 18.8368
-3.5 | 0.1752 | 0.00598 | -0.128 | 29.2977
-3 | 0.234 | 0.00571 | -0.1282 | 40.9807
-2 | 0.3496 | 0.00566 | -0.1283 | 61.7668
-1.5 | 0.4073 | 0.00567 | -0.1284 | 71.8342
-1 | 0.4651 | 0.00571 | -0.1285 | 81.4536
0 | 0.5799 | 0.00589 | -0.1287 | 98.455
0.5 | 0.6373 | 0.00596 | -0.1288 | 106.9295
1 | 0.6944 | 0.00607 | -0.1288 | 114.3987
1.5 | 0.7514 | 0.00617 | -0.1289 | 121.7828
2 | 0.8084 | 0.00626 | -0.1289 | 129.1374
2.5 | 0.8654 | 0.00635 | -0.129 | 136.2835
3 | 0.9221 | 0.00651 | -0.1291 | 141.6436
3.5 | 0.9786 | 0.00671 | -0.1291 | 145.842
4 | 1.0354 | 0.00685 | -0.1293 | 151.1533
4.5 | 1.0918 | 0.0063 | -0.1298 | 173.3016
5 | 1.1464 | 0.00694 | -0.1295 | 165.1873
5.5 | 1.201 | 0.00752 | -0.1292 | 159.7074
6 | 1.2559 | 0.00789 | -0.129 | 159.1762
6.5 | 1.3106 | 0.00828 | -0.1287 | 158.285
7 | 1.3649 | 0.00871 | -0.1283 | 156.7049
7.5 | 1.4188 | 0.00914 | -0.128 | 155.2298
8 | 1.4723 | 0.00961 | -0.1275 | 153.205
8.5 | 1.5257 | 0.01004 | -0.127 | 151.9622
9 | 1.5783 | 0.01056 | -0.1265 | 149.4602
10 | 1.682 | 0.01169 | -0.1251 | 143.8837
10.5 | 1.7332 | 0.01225 | -0.1243 | 141.4857
11 | 1.7835 | 0.01287 | -0.1235 | 138.5781
11.5 | 1.8324 | 0.01364 | -0.1223 | 134.3402
12 | 1.8794 | 0.0146 | -0.1209 | 128.726
12.5 | 1.9246 | 0.01567 | -0.1192 | 122.8207
13 | 1.9695 | 0.01663 | -0.1175 | 118.4305
13.5 | 2.0126 | 0.01766 | -0.1155 | 113.9638
14 | 2.054 | 0.01875 | -0.1133 | 109.5467
14.5 | 2.0928 | 0.01992 | -0.1107 | 105.0602
15 | 2.1281 | 0.02122 | -0.1076 | 100.2875
15.5 | 2.1592 | 0.02264 | -0.1039 | 95.371
16 | 2.1816 | 0.02413 | -0.0986 | 90.4103
16.5 | 2.1875 | 0.02602 | -0.0908 | 84.0699
17 | 2.1895 | 0.02855 | -0.0837 | 76.69
17.5 | 2.1918 | 0.0317 | -0.0782 | 69.142
18 | 2.1892 | 0.0359 | -0.0738 | 60.9805
18.5 | 2.1805 | 0.04154 | -0.0711 | 52.4916
19 | 2.1669 | 0.04884 | -0.0707 | 44.3673
19.5 | 2.1384 | 0.05908 | -0.0724 | 36.195
20 | 2.0987 | 0.07176 | -0.0761 | 29.2461

## 125. Re 14M Mach 0.25 (1)
BIGFOIL.COM POLAR EXPORT
MID 120
MID 120 |  |  |  | Cl Max: | 1.364 | at alpha= | 8 | deg
JavaFoil+Calcfoil stall+Eppler ext transition |  |  |  | L/D Max: | 94.905 | at alpha= | 5 | deg
Re: | 14000000 |  |  | Cd Min: | 0.01156 | at alpha= | -3 | deg
Mach: | 0.25 |  |  | Cl=0 at alpha= | -5.0385 | deg
|  |  |  | @ Cl=0.1, Cd= | 0.01662
|  |  |  | @ Cl=0.4, Cd= | 0.011895
|  |  |  | @ Cl=0.6, Cd= | 0.04037
alpha (deg) | Cl | Cd | Cm | Cl/Cd
-13.5 | -0.048 | 0.09301 | -0.066 | -0.514
-13 | -0.045 | 0.08897 | -0.066 | -0.506
-12.5 | -0.042 | 0.08386 | -0.066 | -0.504
-12 | -0.039 | 0.0809 | -0.065 | -0.487
-11.5 | -0.037 | 0.07671 | -0.065 | -0.477
-11 | -0.034 | 0.07244 | -0.066 | -0.466
-10.5 | -0.076 | 0.06982 | -0.064 | -1.092
-10 | -0.108 | 0.06537 | -0.066 | -1.645
-9.5 | -0.128 | 0.06248 | -0.065 | -2.045
-9 | -0.14 | 0.05938 | -0.066 | -2.351
-8.5 | -0.145 | 0.0568 | -0.066 | -2.551
-8 | -0.144 | 0.05397 | -0.066 | -2.661
-7.5 | -0.135 | 0.05142 | -0.066 | -2.631
-7 | -0.12 | 0.04903 | -0.066 | -2.448
-6.5 | -0.098 | 0.04667 | -0.066 | -2.1
-6 | -0.07 | 0.04475 | -0.065 | -1.554
-5.5 | -0.036 | 0.04179 | -0.069 | -0.852
-5 | 0.003 | 0.03908 | -0.072 | 0.087
-4.5 | 0.047 | 0.03664 | -0.075 | 1.272
-4 | 0.113 | 0.01171 | -0.121 | 9.682
-3.5 | 0.172 | 0.01165 | -0.121 | 14.799
-3 | 0.233 | 0.01156 | -0.121 | 20.16
-2.5 | 0.295 | 0.01165 | -0.121 | 25.283
-2 | 0.356 | 0.01183 | -0.121 | 30.088
-1.5 | 0.417 | 0.01192 | -0.121 | 35.006
-1 | 0.478 | 0.01204 | -0.121 | 39.737
-0.5 | 0.539 | 0.01209 | -0.12 | 44.605
0 | 0.6 | 0.01217 | -0.12 | 49.275
0.5 | 0.659 | 0.01221 | -0.12 | 53.965
1 | 0.718 | 0.01232 | -0.12 | 58.289
1.5 | 0.777 | 0.01243 | -0.12 | 62.521
2 | 0.836 | 0.01256 | -0.12 | 66.54
2.5 | 0.894 | 0.01268 | -0.12 | 70.492
3 | 0.952 | 0.01274 | -0.12 | 74.744
3.5 | 1.01 | 0.01271 | -0.12 | 79.476
4 | 1.068 | 0.01197 | -0.12 | 89.234
4.5 | 1.123 | 0.01218 | -0.12 | 92.242
5 | 1.176 | 0.01239 | -0.119 | 94.905
5.5 | 1.224 | 0.01347 | -0.119 | 90.886
6 | 1.268 | 0.0139 | -0.119 | 91.225
6.5 | 1.307 | 0.01439 | -0.119 | 90.789
7 | 1.338 | 0.01481 | -0.119 | 90.354
7.5 | 1.357 | 0.01525 | -0.119 | 88.987
8 | 1.364 | 0.01572 | -0.119 | 86.784
8.5 | 1.359 | 0.01621 | -0.119 | 83.845
9 | 1.339 | 0.0168 | -0.119 | 79.697
9.5 | 1.301 | 0.01746 | -0.119 | 74.508
10 | 1.239 | 0.01825 | -0.119 | 67.893
10.5 | 1.16 | 0.01911 | -0.119 | 60.707
11 | 1.065 | 0.02021 | -0.119 | 52.699
11.5 | 0.949 | 0.02259 | -0.118 | 42.016
12 | 0.818 | 0.02555 | -0.116 | 32.027
12.5 | 0.679 | 0.02922 | -0.113 | 23.244
13 | 0.526 | 0.04037 | -0.107 | 13.039

## 126. Re 14M Mach 0.25 (2)
BIGFOIL.COM POLAR EXPORT
MID 120
MID 120 |  |  |  | Cl Max: | 2.0461 | at alpha= | 13.5 | deg
XFOIL ncrit=9 |  |  |  | L/D Max: | 166.489 | at alpha= | 5 | deg
Re: | 14000000 |  |  | Cd Min: | 0.18711 | at alpha= | -14.5 | deg
Mach: | 0.25 |  |  | Cl=0 at alpha= | -4.9301 | deg
|  |  |  | @ Cl=0.1, Cd= | 0.0064571
|  |  |  | @ Cl=0.4, Cd= | 0.0056838
|  |  |  | @ Cl=0.6, Cd= | 0.0059324
alpha (deg) | Cl | Cd | Cm | Cl/Cd
-14.5 | -0.5593 | 0.18711 | 0.0251 | -2.9892
-14 | -0.5429 | 0.18023 | 0.022 | -3.0123
-13.5 | -0.5268 | 0.17331 | 0.019 | -3.0396
-13 | -0.5111 | 0.16632 | 0.016 | -3.073
-12.5 | -0.4963 | 0.15935 | 0.0132 | -3.1145
-12 | -0.4837 | 0.15163 | 0.0101 | -3.19
-11.5 | -0.477 | 0.14134 | 0.007 | -3.3748
-10.5 | -0.4458 | 0.12878 | 0.0016 | -3.4617
-10 | -0.4285 | 0.12314 | -0.001 | -3.4798
-9 | -0.3925 | 0.11188 | -0.0061 | -3.5082
-8.5 | -0.3719 | 0.10531 | -0.0101 | -3.5315
-8 | -0.3576 | 0.09933 | -0.0123 | -3.6001
-7.5 | -0.3423 | 0.09326 | -0.0151 | -3.6704
-6.5 | -0.1985 | 0.00796 | -0.1324 | -24.9372
-6 | -0.1328 | 0.0067 | -0.1331 | -19.8209
-5.5 | -0.0704 | 0.00668 | -0.1327 | -10.5389
-5 | -0.0086 | 0.0067 | -0.1324 | -1.2836
-4.5 | 0.0529 | 0.00661 | -0.1322 | 8.003
-4 | 0.1145 | 0.00641 | -0.132 | 17.8627
-3.5 | 0.1758 | 0.00622 | -0.132 | 28.2637
-3 | 0.2379 | 0.0058 | -0.1322 | 41.0172
-2.5 | 0.2985 | 0.00568 | -0.1321 | 52.5528
-2 | 0.3586 | 0.00567 | -0.1321 | 63.2451
-1.5 | 0.4184 | 0.00569 | -0.1321 | 73.5325
-1 | 0.4784 | 0.00573 | -0.1321 | 83.4904
0 | 0.5972 | 0.00593 | -0.1322 | 100.7083
0.5 | 0.6566 | 0.00598 | -0.1323 | 109.7993
1 | 0.7157 | 0.00611 | -0.1323 | 117.1358
1.5 | 0.7748 | 0.0062 | -0.1323 | 124.9677
2 | 0.8337 | 0.00631 | -0.1323 | 132.1236
2.5 | 0.8928 | 0.00642 | -0.1323 | 139.0654
3 | 0.9517 | 0.00658 | -0.1323 | 144.6353
3.5 | 1.0104 | 0.00678 | -0.1322 | 149.0265
4 | 1.0696 | 0.00693 | -0.1323 | 154.3434
5 | 1.1854 | 0.00712 | -0.1322 | 166.4888
5.5 | 1.2426 | 0.00772 | -0.1316 | 160.9585
6 | 1.3003 | 0.00814 | -0.1311 | 159.742
6.5 | 1.3578 | 0.00858 | -0.1305 | 158.2517
7 | 1.4151 | 0.00905 | -0.1298 | 156.3646
7.5 | 1.4723 | 0.00953 | -0.129 | 154.4911
8 | 1.5295 | 0.01001 | -0.1281 | 152.7972
8.5 | 1.5861 | 0.01058 | -0.127 | 149.9149
9 | 1.6421 | 0.01126 | -0.1257 | 145.8348
9.5 | 1.6982 | 0.01186 | -0.1244 | 143.1872
10 | 1.7536 | 0.01255 | -0.1229 | 139.7291
10.5 | 1.8077 | 0.0134 | -0.1211 | 134.903
11 | 1.8602 | 0.01444 | -0.1189 | 128.8227
11.5 | 1.9099 | 0.01574 | -0.1162 | 121.3405
12 | 1.9541 | 0.01753 | -0.1126 | 111.4718
12.5 | 1.993 | 0.01962 | -0.1082 | 101.58
13 | 2.027 | 0.02183 | -0.1032 | 92.8539
13.5 | 2.0461 | 0.02468 | -0.0961 | 82.9052
14 | 2.0333 | 0.02812 | -0.0846 | 72.308
14.5 | 2.0105 | 0.03308 | -0.0751 | 60.7769
15 | 1.9789 | 0.0408 | -0.07 | 48.5025
15.5 | 1.9419 | 0.05191 | -0.071 | 37.409
16 | 1.902 | 0.06553 | -0.076 | 29.0249
16.5 | 1.8558 | 0.08059 | -0.082 | 23.0277
17 | 1.8046 | 0.09693 | -0.089 | 18.6176
17.5 | 1.757 | 0.11335 | -0.0962 | 15.5007
18 | 1.7082 | 0.1303 | -0.1043 | 13.1097
18.5 | 1.6594 | 0.14789 | -0.1138 | 11.2205

## 127. Re 14M Mach 0.50 (1)
BIGFOIL.COM POLAR EXPORT
MID 120
MID 120 |  |  |  | Cl Max: | 1.366 | at alpha= | 6 | deg
JavaFoil+Calcfoil stall+Eppler ext transition |  |  |  | L/D Max: | 97.063 | at alpha= | 4.5 | deg
Re: | 14000000 |  |  | Cd Min: | 0.01178 | at alpha= | -2.5 | deg
Mach: | 0.5 |  |  | Cl=0 at alpha= | -5.037 | deg
|  |  |  | @ Cl=0.1, Cd= | 0.037048
|  |  |  | @ Cl=0.4, Cd= | 0.011992
|  |  |  | @ Cl=0.6, Cd= | 0.012288
alpha (deg) | Cl | Cd | Cm | Cl/Cd
-20 | -0.801 | 0.15624 | -0.082 | -5.126
-19.5 | -0.775 | 0.14501 | -0.082 | -5.345
-19 | -0.749 | 0.13843 | -0.082 | -5.412
-18.5 | -0.722 | 0.14072 | -0.08 | -5.128
-18 | -0.695 | 0.13469 | -0.08 | -5.163
-17.5 | -0.669 | 0.12862 | -0.079 | -5.2
-17 | -0.643 | 0.12077 | -0.079 | -5.322
-16.5 | -0.617 | 0.11197 | -0.081 | -5.512
-16 | -0.591 | 0.10566 | -0.081 | -5.596
-15.5 | -0.565 | 0.09956 | -0.082 | -5.677
-15 | -0.539 | 0.09409 | -0.083 | -5.73
-14.5 | -0.509 | 0.10613 | -0.075 | -4.793
-14 | -0.482 | 0.09711 | -0.075 | -4.966
-13.5 | -0.456 | 0.08988 | -0.077 | -5.078
-13 | -0.43 | 0.08372 | -0.079 | -5.139
-12.5 | -0.404 | 0.07798 | -0.08 | -5.182
-12 | -0.378 | 0.0728 | -0.082 | -5.19
-11.5 | -0.348 | 0.08046 | -0.072 | -4.325
-11 | -0.321 | 0.07458 | -0.073 | -4.309
-10.5 | -0.295 | 0.06839 | -0.075 | -4.312
-10 | -0.269 | 0.06339 | -0.077 | -4.237
-9.5 | -0.241 | 0.06431 | -0.072 | -3.743
-9 | -0.214 | 0.06236 | -0.07 | -3.424
-8.5 | -0.187 | 0.0577 | -0.074 | -3.242
-8 | -0.16 | 0.0532 | -0.077 | -3.016
-7.5 | -0.133 | 0.05325 | -0.072 | -2.496
-7 | -0.106 | 0.05007 | -0.073 | -2.116
-6.5 | -0.079 | 0.04616 | -0.077 | -1.716
-6 | -0.052 | 0.04262 | -0.081 | -1.227
-5.5 | -0.025 | 0.04234 | -0.077 | -0.589
-5 | 0.002 | 0.03976 | -0.08 | 0.056
-4.5 | 0.029 | 0.03884 | -0.078 | 0.758
-4 | 0.057 | 0.03729 | -0.079 | 1.52
-3.5 | 0.128 | 0.03689 | -0.076 | 3.48
-3 | 0.202 | 0.03059 | -0.094 | 6.592
-2.5 | 0.319 | 0.01178 | -0.135 | 27.062
-2 | 0.391 | 0.01198 | -0.135 | 32.661
-1.5 | 0.463 | 0.01208 | -0.135 | 38.323
-1 | 0.533 | 0.01222 | -0.135 | 43.624
-0.5 | 0.602 | 0.01229 | -0.135 | 48.977
0 | 0.67 | 0.01236 | -0.135 | 54.198
0.5 | 0.737 | 0.01247 | -0.134 | 59.066
1 | 0.802 | 0.01257 | -0.134 | 63.815
1.5 | 0.868 | 0.01273 | -0.134 | 68.166
2 | 0.933 | 0.01289 | -0.134 | 72.373
2.5 | 0.998 | 0.01307 | -0.134 | 76.384
3 | 1.063 | 0.01318 | -0.134 | 80.626
3.5 | 1.127 | 0.01335 | -0.134 | 84.468
4 | 1.191 | 0.0126 | -0.134 | 94.505
4.5 | 1.25 | 0.01288 | -0.134 | 97.063
5 | 1.303 | 0.01415 | -0.134 | 92.049
5.5 | 1.344 | 0.01475 | -0.133 | 91.084
6 | 1.366 | 0.0155 | -0.133 | 88.151
6.5 | 1.355 | 0.01622 | -0.133 | 83.526
7 | 1.249 | 0.01702 | -0.133 | 73.385
7.5 | 0.83 | 0.01795 | -0.133 | 46.219
8 | 0.862 | 0.01884 | -0.133 | 45.767
8.5 | 0.894 | 0.01979 | -0.133 | 45.177
9 | 0.926 | 0.02085 | -0.133 | 44.421
9.5 | 0.945 | 0.02487 | -0.131 | 38
10 | 0.959 | 0.02779 | -0.128 | 34.517
10.5 | 1.002 | 0.02633 | -0.13 | 38.07
11 | 0.975 | 0.03774 | -0.121 | 25.836

## 128. Re 14M Mach 0.50 (2)
BIGFOIL.COM POLAR EXPORT
MID 120
MID 120 |  |  |  | Cl Max: | 1.7381 | at alpha= | 8 | deg
XFOIL ncrit=9 |  |  |  | L/D Max: | 167.77 | at alpha= | 4 | deg
Re: | 14000000 |  |  | Cd Min: | 0.28494 | at alpha= | -20 | deg
Mach: | 0.5 |  |  | Cl=0 at alpha= | -3.9145 | deg
|  |  |  | @ Cl=0.1, Cd= | 0.028459
|  |  |  | @ Cl=0.4, Cd= | 0.005828
|  |  |  | @ Cl=0.6, Cd= | 0.005978
alpha (deg) | Cl | Cd | Cm | Cl/Cd
-20 | -0.8211 | 0.28494 | 0.0766 | -2.8817
-19.5 | -0.7976 | 0.27646 | 0.0715 | -2.885
-19 | -0.7745 | 0.2682 | 0.0663 | -2.8878
-18.5 | -0.7515 | 0.25993 | 0.0612 | -2.8912
-18 | -0.7287 | 0.25168 | 0.0563 | -2.8953
-17.5 | -0.706 | 0.24347 | 0.0514 | -2.8997
-17 | -0.6841 | 0.23525 | 0.0466 | -2.908
-16.5 | -0.6621 | 0.22695 | 0.0421 | -2.9174
-16 | -0.6402 | 0.21839 | 0.0376 | -2.9315
-15.5 | -0.6191 | 0.20948 | 0.0332 | -2.9554
-15 | -0.5969 | 0.20254 | 0.0291 | -2.9471
-14.5 | -0.5752 | 0.19566 | 0.0252 | -2.9398
-14 | -0.5535 | 0.18814 | 0.0215 | -2.942
-13.5 | -0.5329 | 0.1805 | 0.0178 | -2.9524
-13 | -0.5132 | 0.17295 | 0.0142 | -2.9673
-12.5 | -0.4943 | 0.16543 | 0.0108 | -2.988
-12 | -0.4767 | 0.15776 | 0.0074 | -3.0217
-11.5 | -0.4594 | 0.15015 | 0.0043 | -3.0596
-11 | -0.4433 | 0.14212 | 0.0011 | -3.1192
-10.5 | -0.427 | 0.13455 | -0.0019 | -3.1735
-10 | -0.411 | 0.127 | -0.0049 | -3.2362
-9.5 | -0.3909 | 0.12107 | -0.0077 | -3.2287
-9 | -0.3711 | 0.11509 | -0.0104 | -3.2244
-8.5 | -0.3461 | 0.10835 | -0.0147 | -3.1943
-8 | -0.3301 | 0.10221 | -0.0166 | -3.2296
-7.5 | -0.3142 | 0.09573 | -0.0195 | -3.2821
-7 | -0.2963 | 0.08933 | -0.0227 | -3.3169
-6.5 | -0.2804 | 0.0827 | -0.0262 | -3.3906
-6 | -0.2548 | 0.0753 | -0.0337 | -3.3838
-5.5 | -0.2146 | 0.06763 | -0.0442 | -3.1731
-5 | -0.1632 | 0.0603 | -0.0561 | -2.7065
-4.5 | -0.1019 | 0.05382 | -0.0679 | -1.8933
-4 | -0.0218 | 0.04446 | -0.0859 | -0.49033
-3.5 | 0.1057 | 0.02771 | -0.1186 | 3.8145
-3 | 0.2454 | 0.00741 | -0.1491 | 33.1174
-2.5 | 0.3233 | 0.00614 | -0.1495 | 52.6547
-2 | 0.3964 | 0.00583 | -0.1489 | 67.9931
-1.5 | 0.4672 | 0.00579 | -0.1484 | 80.6908
-1 | 0.5369 | 0.00585 | -0.148 | 91.7778
-0.5 | 0.6059 | 0.00599 | -0.1478 | 101.1519
0 | 0.6744 | 0.0061 | -0.1476 | 110.5574
0.5 | 0.743 | 0.00616 | -0.1475 | 120.6169
1 | 0.8112 | 0.0063 | -0.1473 | 128.7619
1.5 | 0.8795 | 0.00643 | -0.1471 | 136.7807
2 | 0.9479 | 0.00658 | -0.1468 | 144.0578
2.5 | 1.0166 | 0.00674 | -0.1464 | 150.8309
3 | 1.0861 | 0.00689 | -0.146 | 157.6343
3.5 | 1.1556 | 0.00714 | -0.1454 | 161.8487
4 | 1.2264 | 0.00731 | -0.1448 | 167.7702
5.5 | 1.4354 | 0.00863 | -0.1404 | 166.3268
6 | 1.5075 | 0.0092 | -0.1381 | 163.8587
6.5 | 1.5806 | 0.00982 | -0.1353 | 160.9572
7 | 1.6543 | 0.01066 | -0.1316 | 155.1876
7.5 | 1.7182 | 0.0131 | -0.125 | 131.1603
8 | 1.7381 | 0.01904 | -0.1131 | 91.2868
8.5 | 1.7241 | 0.0258 | -0.0992 | 66.8256
9 | 1.6814 | 0.03217 | -0.0852 | 52.2661
9.5 | 1.6376 | 0.0419 | -0.081 | 39.0835
10 | 1.5962 | 0.05606 | -0.0874 | 28.4731
10.5 | 1.5544 | 0.07162 | -0.0958 | 21.7034
11 | 1.513 | 0.08717 | -0.1033 | 17.3569
11.5 | 1.4742 | 0.10247 | -0.1103 | 14.3866
12 | 1.4396 | 0.11731 | -0.117 | 12.2718
12.5 | 1.4098 | 0.13202 | -0.1242 | 10.6787
13 | 1.3861 | 0.14673 | -0.132 | 9.4466

## 129. Re 16M Mach 0.00 (1)
BIGFOIL.COM POLAR EXPORT
MID 120
MID 120 |  |  |  | Cl Max: | 1.379 | at alpha= | 9 | deg
JavaFoil+Calcfoil stall+Eppler ext transition |  |  |  | L/D Max: | 94.281 | at alpha= | 5 | deg
Re: | 16000000 |  |  | Cd Min: | 0.01155 | at alpha= | -3.5 | deg
Mach: | 0 |  |  | Cl=0 at alpha= | -5.0488 | deg
|  |  |  | @ Cl=0.1, Cd= | 0.011611
|  |  |  | @ Cl=0.4, Cd= | 0.011892
|  |  |  | @ Cl=0.6, Cd= | 0.01207
alpha (deg) | Cl | Cd | Cm | Cl/Cd
-16 | -0.179 | 0.11573 | -0.064 | -1.549
-15.5 | -0.187 | 0.11111 | -0.064 | -1.683
-15 | -0.195 | 0.10566 | -0.064 | -1.844
-14.5 | -0.203 | 0.10049 | -0.064 | -2.015
-14 | -0.21 | 0.09533 | -0.064 | -2.204
-13.5 | -0.217 | 0.09064 | -0.065 | -2.399
-13 | -0.224 | 0.08632 | -0.065 | -2.596
-12.5 | -0.23 | 0.08245 | -0.064 | -2.789
-12 | -0.235 | 0.07834 | -0.064 | -2.997
-11.5 | -0.238 | 0.07445 | -0.064 | -3.199
-11 | -0.24 | 0.07029 | -0.065 | -3.413
-10.5 | -0.239 | 0.06682 | -0.065 | -3.583
-10 | -0.236 | 0.06401 | -0.065 | -3.691
-9.5 | -0.23 | 0.06121 | -0.065 | -3.752
-9 | -0.219 | 0.05854 | -0.064 | -3.735
-8.5 | -0.204 | 0.0558 | -0.064 | -3.658
-8 | -0.186 | 0.05284 | -0.065 | -3.52
-7.5 | -0.164 | 0.05007 | -0.066 | -3.275
-7 | -0.138 | 0.04807 | -0.065 | -2.865
-6.5 | -0.108 | 0.04544 | -0.066 | -2.373
-6 | -0.074 | 0.04236 | -0.07 | -1.753
-5.5 | -0.037 | 0.03905 | -0.074 | -0.951
-5 | 0.004 | 0.01165 | -0.118 | 0.361
-4.5 | 0.057 | 0.01165 | -0.118 | 4.883
-4 | 0.112 | 0.0116 | -0.117 | 9.657
-3.5 | 0.169 | 0.01155 | -0.117 | 14.642
-3 | 0.227 | 0.01157 | -0.117 | 19.648
-2.5 | 0.286 | 0.01171 | -0.117 | 24.454
-2 | 0.345 | 0.0118 | -0.117 | 29.289
-1.5 | 0.405 | 0.0119 | -0.117 | 34.014
-1 | 0.464 | 0.01195 | -0.117 | 38.804
-0.5 | 0.522 | 0.01199 | -0.117 | 43.558
0 | 0.581 | 0.01206 | -0.117 | 48.166
0.5 | 0.638 | 0.01209 | -0.116 | 52.778
1 | 0.695 | 0.01219 | -0.116 | 57.029
1.5 | 0.752 | 0.01229 | -0.116 | 61.228
2 | 0.809 | 0.0124 | -0.116 | 65.269
2.5 | 0.866 | 0.01251 | -0.116 | 69.23
3 | 0.923 | 0.01256 | -0.116 | 73.468
3.5 | 0.979 | 0.01266 | -0.116 | 77.339
4 | 1.035 | 0.01263 | -0.116 | 81.9
4.5 | 1.089 | 0.01191 | -0.116 | 91.434
5 | 1.141 | 0.0121 | -0.116 | 94.281
5.5 | 1.189 | 0.01308 | -0.116 | 90.903
6 | 1.234 | 0.01345 | -0.116 | 91.779
6.5 | 1.276 | 0.01385 | -0.115 | 92.093
7 | 1.312 | 0.0142 | -0.115 | 92.377
7.5 | 1.34 | 0.01456 | -0.115 | 92.002
8 | 1.361 | 0.01498 | -0.115 | 90.838
8.5 | 1.374 | 0.01535 | -0.115 | 89.547
9 | 1.379 | 0.01585 | -0.115 | 87.011
9.5 | 1.374 | 0.01634 | -0.115 | 84.083
10 | 1.356 | 0.01687 | -0.115 | 80.383
10.5 | 1.329 | 0.01745 | -0.115 | 76.127
11 | 1.293 | 0.01813 | -0.115 | 71.334
11.5 | 1.251 | 0.01885 | -0.115 | 66.348
12 | 1.203 | 0.01967 | -0.115 | 61.145
12.5 | 1.15 | 0.02078 | -0.115 | 55.333
13 | 1.083 | 0.02184 | -0.114 | 49.608
13.5 | 1.017 | 0.02515 | -0.113 | 40.46
14 | 0.946 | 0.02821 | -0.111 | 33.526

## 130. Re 16M Mach 0.00 (2)
BIGFOIL.COM POLAR EXPORT
MID 120
MID 120 |  |  |  | Cl Max: | 2.234 | at alpha= | 18 | deg
XFOIL ncrit=9 |  |  |  | L/D Max: | 173.696 | at alpha= | 4.5 | deg
Re: | 16000000 |  |  | Cd Min: | 0.05166 | at alpha= | 20 | deg
Mach: | 0 |  |  | Cl=0 at alpha= | -5.0192 | deg
|  |  |  | @ Cl=0.1, Cd= | 0.0060357
|  |  |  | @ Cl=0.4, Cd= | 0.0056442
|  |  |  | @ Cl=0.6, Cd= | 0.0058683
alpha (deg) | Cl | Cd | Cm | Cl/Cd
-11 | -0.6876 | 0.01432 | -0.1204 | -48.0168
-10.5 | -0.6279 | 0.01238 | -0.1226 | -50.7189
-10 | -0.5718 | 0.01083 | -0.1235 | -52.7978
-9.5 | -0.5158 | 0.0098 | -0.124 | -52.6327
-9 | -0.4588 | 0.0089 | -0.1245 | -51.5506
-8.5 | -0.4013 | 0.00816 | -0.1249 | -49.1789
-8 | -0.3436 | 0.0075 | -0.1253 | -45.8133
-7.5 | -0.2857 | 0.00696 | -0.1257 | -41.0489
-7 | -0.227 | 0.00624 | -0.1263 | -36.3782
-6.5 | -0.1695 | 0.00606 | -0.1264 | -27.9703
-6 | -0.1126 | 0.00621 | -0.1265 | -18.132
-5.5 | -0.0552 | 0.00626 | -0.1267 | -8.8179
-5 | 0.0022 | 0.00624 | -0.1269 | 0.35256
-4.5 | 0.0598 | 0.00614 | -0.127 | 9.7394
-4 | 0.1176 | 0.00599 | -0.1272 | 19.6327
-3.5 | 0.1753 | 0.00586 | -0.1273 | 29.9147
-3 | 0.2336 | 0.00562 | -0.1276 | 41.5658
-2.5 | 0.291 | 0.00558 | -0.1277 | 52.1505
-2 | 0.3483 | 0.00559 | -0.1277 | 62.3077
-1 | 0.4628 | 0.00571 | -0.128 | 81.0508
0 | 0.577 | 0.00584 | -0.1281 | 98.8014
0.5 | 0.634 | 0.00591 | -0.1283 | 107.2758
1 | 0.6909 | 0.00599 | -0.1283 | 115.3422
1.5 | 0.7476 | 0.00607 | -0.1283 | 123.1631
2 | 0.8042 | 0.00617 | -0.1284 | 130.3404
2.5 | 0.8606 | 0.00631 | -0.1284 | 136.3867
3 | 0.917 | 0.00646 | -0.1285 | 141.9505
3.5 | 0.973 | 0.00666 | -0.1286 | 146.0961
4 | 1.0294 | 0.00677 | -0.1288 | 152.0532
4.5 | 1.0856 | 0.00625 | -0.1293 | 173.696
5 | 1.14 | 0.00684 | -0.1291 | 166.6667
5.5 | 1.1943 | 0.00736 | -0.1289 | 162.269
6 | 1.2488 | 0.00772 | -0.1287 | 161.7617
6.5 | 1.303 | 0.00809 | -0.1285 | 161.063
7 | 1.3569 | 0.00849 | -0.1282 | 159.8233
7.5 | 1.4104 | 0.0089 | -0.1279 | 158.4719
8 | 1.4634 | 0.00935 | -0.1276 | 156.5134
8.5 | 1.5163 | 0.00975 | -0.1272 | 155.5179
9 | 1.5684 | 0.01025 | -0.1268 | 153.0146
9.5 | 1.6199 | 0.01079 | -0.1262 | 150.1297
10 | 1.6712 | 0.01128 | -0.1257 | 148.156
10.5 | 1.7219 | 0.0118 | -0.1251 | 145.9237
11 | 1.7718 | 0.01236 | -0.1244 | 143.3495
11.5 | 1.8206 | 0.01303 | -0.1236 | 139.7237
12 | 1.8671 | 0.01397 | -0.1223 | 133.6507
12.5 | 1.9134 | 0.0148 | -0.1211 | 129.2838
13 | 1.9588 | 0.01561 | -0.1198 | 125.4837
13.5 | 2.0029 | 0.01649 | -0.1183 | 121.4615
14 | 2.0454 | 0.01741 | -0.1166 | 117.4842
14.5 | 2.086 | 0.01841 | -0.1146 | 113.308
15 | 2.1242 | 0.0195 | -0.1122 | 108.9333
15.5 | 2.1595 | 0.02067 | -0.1095 | 104.4751
16 | 2.1914 | 0.02191 | -0.1062 | 100.0183
16.5 | 2.2152 | 0.02331 | -0.1016 | 95.0322
17 | 2.2278 | 0.02487 | -0.0951 | 89.5778
17.5 | 2.2306 | 0.02693 | -0.0877 | 82.8296
18 | 2.234 | 0.02964 | -0.0818 | 75.3711
18.5 | 2.2334 | 0.03319 | -0.0769 | 67.2914
19 | 2.2304 | 0.03764 | -0.0735 | 59.2561
19.5 | 2.2191 | 0.04375 | -0.0715 | 50.7223
20 | 2.2014 | 0.05166 | -0.0716 | 42.6132

## 131. Re 16M Mach 0.10 (1)
BIGFOIL.COM POLAR EXPORT
MID 120
MID 120 |  |  |  | Cl Max: | 1.376 | at alpha= | 9 | deg
JavaFoil+Calcfoil stall+Eppler ext transition |  |  |  | L/D Max: | 94.528 | at alpha= | 5 | deg
Re: | 16000000 |  |  | Cd Min: | 0.01156 | at alpha= | -3.5 | deg
Mach: | 0.1 |  |  | Cl=0 at alpha= | -5.0488 | deg
|  |  |  | @ Cl=0.1, Cd= | 0.011619
|  |  |  | @ Cl=0.4, Cd= | 0.011888
|  |  |  | @ Cl=0.6, Cd= | 0.012078
alpha (deg) | Cl | Cd | Cm | Cl/Cd
-15.5 | -0.154 | 0.11153 | -0.064 | -1.377
-15 | -0.163 | 0.10677 | -0.064 | -1.522
-14.5 | -0.172 | 0.10121 | -0.064 | -1.696
-14 | -0.181 | 0.09594 | -0.064 | -1.884
-13.5 | -0.19 | 0.09136 | -0.064 | -2.076
-13 | -0.198 | 0.08725 | -0.064 | -2.272
-12.5 | -0.206 | 0.08264 | -0.064 | -2.494
-12 | -0.213 | 0.07868 | -0.064 | -2.708
-11.5 | -0.219 | 0.07491 | -0.064 | -2.921
-11 | -0.223 | 0.07073 | -0.065 | -3.152
-10.5 | -0.225 | 0.06706 | -0.065 | -3.353
-10 | -0.224 | 0.06429 | -0.065 | -3.486
-9.5 | -0.22 | 0.06141 | -0.065 | -3.578
-9 | -0.211 | 0.05866 | -0.065 | -3.594
-8.5 | -0.198 | 0.05592 | -0.065 | -3.545
-8 | -0.182 | 0.05317 | -0.065 | -3.417
-7.5 | -0.161 | 0.05034 | -0.066 | -3.198
-7 | -0.136 | 0.04831 | -0.065 | -2.812
-6.5 | -0.107 | 0.04566 | -0.066 | -2.339
-6 | -0.074 | 0.04259 | -0.069 | -1.733
-5.5 | -0.037 | 0.03954 | -0.073 | -0.935
-5 | 0.004 | 0.01162 | -0.118 | 0.362
-4.5 | 0.057 | 0.01165 | -0.118 | 4.886
-4 | 0.112 | 0.01161 | -0.118 | 9.673
-3.5 | 0.17 | 0.01156 | -0.118 | 14.676
-3 | 0.228 | 0.01158 | -0.118 | 19.721
-2.5 | 0.288 | 0.01172 | -0.118 | 24.55
-2 | 0.347 | 0.0118 | -0.118 | 29.413
-1.5 | 0.407 | 0.0119 | -0.117 | 34.163
-1 | 0.466 | 0.01196 | -0.117 | 38.968
-0.5 | 0.525 | 0.012 | -0.117 | 43.749
0 | 0.584 | 0.01207 | -0.117 | 48.37
0.5 | 0.641 | 0.0121 | -0.117 | 52.996
1 | 0.699 | 0.0122 | -0.117 | 57.269
1.5 | 0.756 | 0.0123 | -0.117 | 61.472
2 | 0.813 | 0.01241 | -0.117 | 65.529
2.5 | 0.87 | 0.01252 | -0.117 | 69.496
3 | 0.927 | 0.01257 | -0.117 | 73.735
3.5 | 0.984 | 0.01267 | -0.116 | 77.625
4 | 1.04 | 0.01265 | -0.116 | 82.167
4.5 | 1.094 | 0.01193 | -0.116 | 91.698
5 | 1.146 | 0.01212 | -0.116 | 94.528
5.5 | 1.195 | 0.01313 | -0.116 | 91.011
6 | 1.24 | 0.0135 | -0.116 | 91.85
6.5 | 1.281 | 0.0139 | -0.116 | 92.123
7 | 1.316 | 0.01426 | -0.116 | 92.315
7.5 | 1.343 | 0.01463 | -0.116 | 91.816
8 | 1.363 | 0.01506 | -0.116 | 90.496
8.5 | 1.374 | 0.01543 | -0.116 | 89.015
9 | 1.376 | 0.01595 | -0.116 | 86.248
9.5 | 1.367 | 0.01646 | -0.116 | 83.048
10 | 1.344 | 0.01701 | -0.116 | 79.028
10.5 | 1.312 | 0.01762 | -0.116 | 74.427
11 | 1.27 | 0.01833 | -0.116 | 69.277
11.5 | 1.221 | 0.01911 | -0.115 | 63.898
12 | 1.166 | 0.01999 | -0.115 | 58.343
12.5 | 1.101 | 0.02286 | -0.115 | 48.146
13 | 1.03 | 0.02414 | -0.114 | 42.662
13.5 | 0.954 | 0.02655 | -0.112 | 35.944
14 | 0.876 | 0.03057 | -0.11 | 28.638

## 132. Re 16M Mach 0.10 (2)
BIGFOIL.COM POLAR EXPORT
MID 120
MID 120 |  |  |  | Cl Max: | 2.2161 | at alpha= | 17.5 | deg
XFOIL ncrit=9 |  |  |  | L/D Max: | 174.195 | at alpha= | 4.5 | deg
Re: | 16000000 |  |  | Cd Min: | 0.06569 | at alpha= | 20 | deg
Mach: | 0.1 |  |  | Cl=0 at alpha= | -5.0069 | deg
|  |  |  | @ Cl=0.1, Cd= | 0.0060675
|  |  |  | @ Cl=0.4, Cd= | 0.0056421
|  |  |  | @ Cl=0.6, Cd= | 0.0058708
alpha (deg) | Cl | Cd | Cm | Cl/Cd
-10 | -0.5856 | 0.01395 | -0.1226 | -41.9785
-9.5 | -0.5277 | 0.01158 | -0.1242 | -45.5699
-9 | -0.469 | 0.01004 | -0.1252 | -46.7131
-8.5 | -0.41 | 0.00891 | -0.1258 | -46.0157
-8 | -0.3507 | 0.00797 | -0.1264 | -44.0025
-7.5 | -0.2916 | 0.00727 | -0.1268 | -40.11
-6.5 | -0.1731 | 0.00613 | -0.1275 | -28.2382
-6 | -0.1153 | 0.00625 | -0.1275 | -18.448
-5.5 | -0.0573 | 0.0063 | -0.1276 | -9.0952
-5 | 0.0008 | 0.00627 | -0.1277 | 0.12759
-4.5 | 0.059 | 0.00618 | -0.1278 | 9.5469
-4 | 0.1173 | 0.00602 | -0.128 | 19.485
-3.5 | 0.1755 | 0.00588 | -0.1281 | 29.8469
-3 | 0.2343 | 0.00563 | -0.1283 | 41.6163
-2.5 | 0.2922 | 0.00558 | -0.1284 | 52.3656
-2 | 0.3499 | 0.00559 | -0.1284 | 62.5939
-1 | 0.4652 | 0.00571 | -0.1286 | 81.4711
-0.5 | 0.5226 | 0.00581 | -0.1287 | 89.9484
0 | 0.5801 | 0.00585 | -0.1288 | 99.1624
0.5 | 0.6375 | 0.00591 | -0.1289 | 107.868
1 | 0.6947 | 0.006 | -0.1289 | 115.7833
1.5 | 0.7518 | 0.00608 | -0.129 | 123.6513
2 | 0.8087 | 0.00618 | -0.129 | 130.8576
2.5 | 0.8655 | 0.00631 | -0.129 | 137.1632
3 | 0.9223 | 0.00647 | -0.1291 | 142.5502
3.5 | 0.9788 | 0.00668 | -0.1291 | 146.5269
4 | 1.0356 | 0.00679 | -0.1293 | 152.5184
4.5 | 1.0922 | 0.00627 | -0.1299 | 174.1946
5 | 1.147 | 0.00688 | -0.1296 | 166.7151
5.5 | 1.2018 | 0.0074 | -0.1294 | 162.4054
6 | 1.2568 | 0.00776 | -0.1291 | 161.9588
6.5 | 1.3115 | 0.00814 | -0.1288 | 161.1179
7 | 1.3659 | 0.00855 | -0.1285 | 159.7544
7.5 | 1.42 | 0.00896 | -0.1281 | 158.4821
8 | 1.4736 | 0.00942 | -0.1277 | 156.4331
8.5 | 1.5271 | 0.00983 | -0.1273 | 155.351
9 | 1.5797 | 0.01037 | -0.1267 | 152.3337
10.5 | 1.7353 | 0.01196 | -0.1247 | 145.092
11 | 1.7858 | 0.01258 | -0.1238 | 141.9555
11.5 | 1.8345 | 0.01339 | -0.1227 | 137.0052
12 | 1.8817 | 0.01434 | -0.1213 | 131.2204
12.5 | 1.9287 | 0.01519 | -0.1199 | 126.9717
13 | 1.9743 | 0.01608 | -0.1183 | 122.7799
13.5 | 2.0184 | 0.01705 | -0.1164 | 118.3812
14 | 2.0608 | 0.01807 | -0.1144 | 114.0454
14.5 | 2.1008 | 0.01918 | -0.112 | 109.5308
15 | 2.1378 | 0.02041 | -0.1091 | 104.7428
15.5 | 2.171 | 0.02174 | -0.1057 | 99.862
16 | 2.198 | 0.02316 | -0.1012 | 94.905
16.5 | 2.2128 | 0.02482 | -0.0948 | 89.1539
17 | 2.2127 | 0.02703 | -0.0865 | 81.8609
17.5 | 2.2161 | 0.02981 | -0.0804 | 74.3408
18 | 2.2152 | 0.03353 | -0.0754 | 66.0662
18.5 | 2.2092 | 0.03846 | -0.0718 | 57.4415
19 | 2.1971 | 0.04499 | -0.0702 | 48.8353
19.5 | 2.1738 | 0.05404 | -0.071 | 40.2258
20 | 2.1389 | 0.06569 | -0.0739 | 32.5605

## 133. Re 16M Mach 0.25 (1)
BIGFOIL.COM POLAR EXPORT
MID 120
MID 120 |  |  |  | Cl Max: | 1.364 | at alpha= | 8 | deg
JavaFoil+Calcfoil stall+Eppler ext transition |  |  |  | L/D Max: | 95.777 | at alpha= | 5 | deg
Re: | 16000000 |  |  | Cd Min: | 0.0116 | at alpha= | -3.5 | deg
Mach: | 0.25 |  |  | Cl=0 at alpha= | -5.0385 | deg
|  |  |  | @ Cl=0.1, Cd= | 0.016101
|  |  |  | @ Cl=0.4, Cd= | 0.011866
|  |  |  | @ Cl=0.6, Cd= | 0.03957
alpha (deg) | Cl | Cd | Cm | Cl/Cd
-13.5 | -0.048 | 0.0927 | -0.066 | -0.516
-13 | -0.045 | 0.08829 | -0.066 | -0.51
-12.5 | -0.042 | 0.08364 | -0.066 | -0.505
-12 | -0.039 | 0.0807 | -0.065 | -0.488
-11.5 | -0.037 | 0.07665 | -0.065 | -0.477
-11 | -0.034 | 0.07228 | -0.066 | -0.467
-10.5 | -0.076 | 0.06962 | -0.065 | -1.095
-10 | -0.108 | 0.06552 | -0.066 | -1.642
-9.5 | -0.128 | 0.06254 | -0.066 | -2.044
-9 | -0.14 | 0.05912 | -0.066 | -2.362
-8.5 | -0.145 | 0.05647 | -0.066 | -2.567
-8 | -0.144 | 0.05372 | -0.066 | -2.673
-7.5 | -0.135 | 0.05117 | -0.066 | -2.645
-7 | -0.12 | 0.04924 | -0.065 | -2.436
-6.5 | -0.098 | 0.04678 | -0.065 | -2.094
-6 | -0.07 | 0.04445 | -0.066 | -1.566
-5.5 | -0.036 | 0.0419 | -0.069 | -0.85
-5 | 0.003 | 0.03848 | -0.074 | 0.088
-4.5 | 0.047 | 0.03429 | -0.081 | 1.374
-4 | 0.113 | 0.01164 | -0.121 | 9.741
-3.5 | 0.172 | 0.0116 | -0.121 | 14.868
-3 | 0.233 | 0.01161 | -0.121 | 20.08
-2.5 | 0.295 | 0.01176 | -0.121 | 25.049
-2 | 0.356 | 0.01183 | -0.121 | 30.073
-1.5 | 0.417 | 0.01188 | -0.121 | 35.109
-1 | 0.478 | 0.01199 | -0.121 | 39.905
-0.5 | 0.539 | 0.01204 | -0.12 | 44.81
0 | 0.6 | 0.0121 | -0.12 | 49.541
0.5 | 0.659 | 0.01215 | -0.12 | 54.248
1 | 0.718 | 0.01226 | -0.12 | 58.583
1.5 | 0.777 | 0.01236 | -0.12 | 62.851
2 | 0.836 | 0.01248 | -0.12 | 66.958
2.5 | 0.894 | 0.0126 | -0.12 | 70.959
3 | 0.952 | 0.01266 | -0.12 | 75.237
3.5 | 1.01 | 0.01277 | -0.12 | 79.131
4 | 1.068 | 0.01187 | -0.12 | 89.969
4.5 | 1.123 | 0.01207 | -0.12 | 93.056
5 | 1.176 | 0.01228 | -0.119 | 95.777
5.5 | 1.224 | 0.01339 | -0.119 | 91.475
6 | 1.268 | 0.01376 | -0.119 | 92.202
6.5 | 1.307 | 0.01423 | -0.119 | 91.81
7 | 1.338 | 0.01463 | -0.119 | 91.45
7.5 | 1.357 | 0.01506 | -0.119 | 90.101
8 | 1.364 | 0.01552 | -0.119 | 87.907
8.5 | 1.359 | 0.01599 | -0.119 | 84.968
9 | 1.339 | 0.01657 | -0.119 | 80.811
9.5 | 1.301 | 0.0172 | -0.119 | 75.602
10 | 1.239 | 0.01797 | -0.119 | 68.952
10.5 | 1.16 | 0.01883 | -0.119 | 61.615
11 | 1.065 | 0.01982 | -0.119 | 53.717
11.5 | 0.952 | 0.02294 | -0.118 | 41.493
12 | 0.821 | 0.02482 | -0.116 | 33.098
12.5 | 0.681 | 0.02857 | -0.114 | 23.832
13 | 0.527 | 0.03957 | -0.107 | 13.325

## 134. Re 16M Mach 0.25 (2)
BIGFOIL.COM POLAR EXPORT
MID 120
MID 120 |  |  |  | Cl Max: | 2.0647 | at alpha= | 13.5 | deg
XFOIL ncrit=9 |  |  |  | L/D Max: | 162.65 | at alpha= | 6 | deg
Re: | 16000000 |  |  | Cd Min: | 0.19348 | at alpha= | -15 | deg
Mach: | 0.25 |  |  | Cl=0 at alpha= | -4.9352 | deg
|  |  |  | @ Cl=0.1, Cd= | 0.0062597
|  |  |  | @ Cl=0.4, Cd= | 0.0056344
|  |  |  | @ Cl=0.6, Cd= | 0.0058822
alpha (deg) | Cl | Cd | Cm | Cl/Cd
-15 | -0.5778 | 0.19348 | 0.0283 | -2.9864
-14.5 | -0.5597 | 0.18713 | 0.0252 | -2.991
-14 | -0.5431 | 0.1803 | 0.0221 | -3.0122
-13.5 | -0.527 | 0.17339 | 0.019 | -3.0394
-13 | -0.5112 | 0.16641 | 0.016 | -3.0719
-12.5 | -0.4964 | 0.15945 | 0.0132 | -3.1132
-10.5 | -0.4463 | 0.12865 | 0.0016 | -3.4691
-10 | -0.4291 | 0.12301 | -0.001 | -3.4883
-8.5 | -0.3746 | 0.10565 | -0.0091 | -3.5457
-8 | -0.3852 | 0.09213 | -0.0149 | -4.181
-6.5 | -0.1999 | 0.00847 | -0.1319 | -23.6009
-6 | -0.1327 | 0.00667 | -0.1333 | -19.8951
-5.5 | -0.07 | 0.00658 | -0.133 | -10.6383
-5 | -0.008 | 0.00652 | -0.1327 | -1.227
-4.5 | 0.0537 | 0.00641 | -0.1324 | 8.3775
-4 | 0.1153 | 0.00621 | -0.1323 | 18.5668
-3.5 | 0.1765 | 0.00604 | -0.1322 | 29.2219
-3 | 0.238 | 0.00576 | -0.1323 | 41.3194
-2.5 | 0.2989 | 0.0056 | -0.1323 | 53.375
-2 | 0.3589 | 0.0056 | -0.1322 | 64.0893
-1.5 | 0.4187 | 0.00565 | -0.1322 | 74.1062
-1 | 0.4785 | 0.00573 | -0.1322 | 83.5079
-0.5 | 0.538 | 0.00583 | -0.1322 | 92.2813
0 | 0.5974 | 0.00588 | -0.1323 | 101.5986
0.5 | 0.6569 | 0.00593 | -0.1324 | 110.7757
1 | 0.716 | 0.00604 | -0.1324 | 118.543
1.5 | 0.7751 | 0.00614 | -0.1324 | 126.2378
2 | 0.8341 | 0.00624 | -0.1323 | 133.6699
2.5 | 0.8931 | 0.00635 | -0.1323 | 140.6457
3 | 0.952 | 0.00652 | -0.1323 | 146.0123
3.5 | 1.0107 | 0.00674 | -0.1323 | 149.9555
4 | 1.0699 | 0.00686 | -0.1323 | 155.9621
6 | 1.3012 | 0.008 | -0.1313 | 162.65
6.5 | 1.3589 | 0.00842 | -0.1307 | 161.3895
7 | 1.4164 | 0.00887 | -0.13 | 159.6843
7.5 | 1.4736 | 0.00935 | -0.1292 | 157.6043
8 | 1.531 | 0.0098 | -0.1283 | 156.2245
8.5 | 1.5877 | 0.01038 | -0.1273 | 152.9576
9 | 1.6441 | 0.01098 | -0.1261 | 149.7359
10 | 1.756 | 0.01225 | -0.1233 | 143.3469
10.5 | 1.8103 | 0.01311 | -0.1215 | 138.0854
11 | 1.863 | 0.01414 | -0.1193 | 131.7539
11.5 | 1.9126 | 0.01549 | -0.1166 | 123.4732
12 | 1.959 | 0.01705 | -0.1133 | 114.8974
12.5 | 2.0024 | 0.01874 | -0.1096 | 106.8517
13 | 2.0398 | 0.02077 | -0.1049 | 98.209
13.5 | 2.0647 | 0.02344 | -0.0986 | 88.0845
14 | 2.0616 | 0.02678 | -0.0883 | 76.9828
14.5 | 2.0367 | 0.03118 | -0.0771 | 65.3207
15 | 2.0053 | 0.03818 | -0.0704 | 52.5223
15.5 | 1.9686 | 0.04838 | -0.0696 | 40.6904
16 | 1.9294 | 0.06148 | -0.0739 | 31.3826
16.5 | 1.8849 | 0.0762 | -0.0797 | 24.7362
17 | 1.8356 | 0.09197 | -0.0862 | 19.9587
17.5 | 1.7884 | 0.10797 | -0.0931 | 16.5639
18 | 1.7409 | 0.1245 | -0.1008 | 13.9831
18.5 | 1.6928 | 0.14168 | -0.1096 | 11.9481

## 135. Re 16M Mach 0.50 (1)
BIGFOIL.COM POLAR EXPORT
MID 120
MID 120 |  |  |  | Cl Max: | 1.366 | at alpha= | 6 | deg
JavaFoil+Calcfoil stall+Eppler ext transition |  |  |  | L/D Max: | 98.004 | at alpha= | 4.5 | deg
Re: | 16000000 |  |  | Cd Min: | 0.01169 | at alpha= | -3 | deg
Mach: | 0.5 |  |  | Cl=0 at alpha= | -5.037 | deg
|  |  |  | @ Cl=0.1, Cd= | 0.036725
|  |  |  | @ Cl=0.4, Cd= | 0.011996
|  |  |  | @ Cl=0.6, Cd= | 0.012228
alpha (deg) | Cl | Cd | Cm | Cl/Cd
-20 | -0.801 | 0.16202 | -0.082 | -4.941
-19.5 | -0.775 | 0.14982 | -0.082 | -5.172
-19 | -0.749 | 0.14234 | -0.082 | -5.262
-18.5 | -0.722 | 0.14606 | -0.08 | -4.94
-18 | -0.695 | 0.13769 | -0.08 | -5.049
-17.5 | -0.669 | 0.13277 | -0.079 | -5.038
-17 | -0.643 | 0.12354 | -0.079 | -5.203
-16.5 | -0.617 | 0.11289 | -0.081 | -5.469
-16 | -0.591 | 0.10629 | -0.082 | -5.564
-15.5 | -0.565 | 0.10021 | -0.082 | -5.641
-15 | -0.539 | 0.09468 | -0.083 | -5.694
-14.5 | -0.509 | 0.10517 | -0.075 | -4.838
-14 | -0.482 | 0.0969 | -0.076 | -4.978
-13.5 | -0.457 | 0.08894 | -0.078 | -5.134
-13 | -0.43 | 0.08289 | -0.079 | -5.193
-12.5 | -0.404 | 0.0772 | -0.081 | -5.239
-12 | -0.378 | 0.07212 | -0.082 | -5.244
-11.5 | -0.348 | 0.07938 | -0.072 | -4.385
-11 | -0.321 | 0.07413 | -0.073 | -4.336
-10.5 | -0.295 | 0.06813 | -0.075 | -4.331
-10 | -0.269 | 0.06336 | -0.078 | -4.242
-9.5 | -0.241 | 0.06469 | -0.073 | -3.722
-9 | -0.214 | 0.06233 | -0.071 | -3.427
-8.5 | -0.187 | 0.05725 | -0.074 | -3.268
-8 | -0.161 | 0.05285 | -0.077 | -3.038
-7.5 | -0.133 | 0.05288 | -0.073 | -2.514
-7 | -0.106 | 0.04977 | -0.074 | -2.13
-6.5 | -0.079 | 0.04584 | -0.078 | -1.729
-6 | -0.052 | 0.04225 | -0.082 | -1.239
-5.5 | -0.025 | 0.04207 | -0.078 | -0.593
-5 | 0.002 | 0.0394 | -0.081 | 0.057
-4.5 | 0.029 | 0.03849 | -0.079 | 0.765
-4 | 0.057 | 0.03697 | -0.08 | 1.535
-3.5 | 0.129 | 0.03656 | -0.077 | 3.516
-3 | 0.242 | 0.01169 | -0.135 | 20.734
-2.5 | 0.319 | 0.01191 | -0.135 | 26.757
-2 | 0.391 | 0.01199 | -0.135 | 32.648
-1.5 | 0.463 | 0.01204 | -0.135 | 38.442
-1 | 0.533 | 0.01216 | -0.135 | 43.819
-0.5 | 0.602 | 0.01223 | -0.135 | 49.228
0 | 0.67 | 0.01229 | -0.135 | 54.499
0.5 | 0.737 | 0.0124 | -0.134 | 59.394
1 | 0.802 | 0.01251 | -0.134 | 64.122
1.5 | 0.868 | 0.01265 | -0.134 | 68.592
2 | 0.933 | 0.01281 | -0.134 | 72.851
2.5 | 0.998 | 0.01297 | -0.134 | 76.946
3 | 1.063 | 0.01308 | -0.134 | 81.274
3.5 | 1.127 | 0.01325 | -0.134 | 85.105
4 | 1.191 | 0.01249 | -0.134 | 95.353
4.5 | 1.25 | 0.01275 | -0.134 | 98.004
5 | 1.303 | 0.01401 | -0.134 | 92.941
5.5 | 1.344 | 0.01459 | -0.133 | 92.1
6 | 1.366 | 0.01531 | -0.133 | 89.256
6.5 | 1.355 | 0.01601 | -0.133 | 84.624
7 | 1.249 | 0.01678 | -0.133 | 74.411
7.5 | 0.83 | 0.01769 | -0.133 | 46.91
8 | 0.862 | 0.01854 | -0.133 | 46.506
8.5 | 0.894 | 0.01945 | -0.133 | 45.985
9 | 0.926 | 0.0205 | -0.133 | 45.182
9.5 | 0.949 | 0.02293 | -0.132 | 41.376
10 | 0.962 | 0.02712 | -0.129 | 35.475
10.5 | 1.005 | 0.02566 | -0.131 | 39.175
11 | 0.984 | 0.03527 | -0.122 | 27.895

## 136. Re 16M Mach 0.50 (2)
BIGFOIL.COM POLAR EXPORT
MID 120
MID 120 |  |  |  | Cl Max: | 1.7291 | at alpha= | 8.5 | deg
XFOIL ncrit=9 |  |  |  | L/D Max: | 186.451 | at alpha= | 4.5 | deg
Re: | 16000000 |  |  | Cd Min: | 0.16042 | at alpha= | 13.5 | deg
Mach: | 0.5 |  |  | Cl=0 at alpha= | -3.9436 | deg
|  |  |  | @ Cl=0.1, Cd= | 0.027546
|  |  |  | @ Cl=0.4, Cd= | 0.0057209
|  |  |  | @ Cl=0.6, Cd= | 0.0059328
alpha (deg) | Cl | Cd | Cm | Cl/Cd
-9.5 | -0.3915 | 0.12092 | -0.0077 | -3.2377
-9 | -0.3687 | 0.11473 | -0.0113 | -3.2136
-8.5 | -0.3488 | 0.1087 | -0.0137 | -3.2088
-8 | -0.3314 | 0.10249 | -0.0161 | -3.2335
-7.5 | -0.3149 | 0.09591 | -0.0192 | -3.2833
-7 | -0.2975 | 0.08943 | -0.0225 | -3.3266
-6.5 | -0.2857 | 0.08194 | -0.0265 | -3.4867
-6 | -0.2562 | 0.07489 | -0.0342 | -3.421
-5.5 | -0.2152 | 0.06752 | -0.0445 | -3.1872
-4.5 | -0.1002 | 0.05307 | -0.0693 | -1.8881
-4 | -0.0145 | 0.04248 | -0.0899 | -0.34134
-3.5 | 0.114 | 0.02572 | -0.1222 | 4.4323
-3 | 0.245 | 0.00755 | -0.1489 | 32.4503
-2.5 | 0.324 | 0.00599 | -0.1497 | 54.0902
-2 | 0.397 | 0.00572 | -0.1491 | 69.4056
-1.5 | 0.4675 | 0.00574 | -0.1485 | 81.446
-1 | 0.537 | 0.00586 | -0.1481 | 91.6382
-0.5 | 0.6062 | 0.00594 | -0.1479 | 102.0539
0 | 0.6748 | 0.00604 | -0.1477 | 111.7219
0.5 | 0.7434 | 0.0061 | -0.1476 | 121.8689
1 | 0.8117 | 0.00621 | -0.1474 | 130.7085
1.5 | 0.8799 | 0.00636 | -0.1472 | 138.3491
2 | 0.9485 | 0.00648 | -0.1469 | 146.3735
2.5 | 1.0173 | 0.00663 | -0.1465 | 153.4389
3 | 1.0866 | 0.00682 | -0.1461 | 159.3255
3.5 | 1.1562 | 0.00704 | -0.1455 | 164.233
4.5 | 1.2977 | 0.00696 | -0.1444 | 186.4511
5 | 1.3658 | 0.00793 | -0.1426 | 172.232
5.5 | 1.437 | 0.00847 | -0.1406 | 169.6576
6 | 1.5092 | 0.00903 | -0.1383 | 167.1318
6.5 | 1.5826 | 0.00962 | -0.1356 | 164.5114
8.5 | 1.7291 | 0.02556 | -0.0997 | 67.6487
9 | 1.6864 | 0.03185 | -0.0854 | 52.9482
9.5 | 1.6423 | 0.04142 | -0.0807 | 39.6499
10 | 1.6008 | 0.05547 | -0.087 | 28.8588
10.5 | 1.559 | 0.07103 | -0.0954 | 21.9485
11 | 1.5177 | 0.08656 | -0.103 | 17.5335
11.5 | 1.4789 | 0.10187 | -0.1099 | 14.5175
12 | 1.4441 | 0.11667 | -0.1166 | 12.3776
12.5 | 1.4143 | 0.13135 | -0.1237 | 10.7674
13 | 1.3903 | 0.14604 | -0.1315 | 9.52
13.5 | 1.372 | 0.16042 | -0.1394 | 8.5525

## 137. Re 18M Mach 0.00 (1)
BIGFOIL.COM POLAR EXPORT
MID 120
MID 120 |  |  |  | Cl Max: | 1.379 | at alpha= | 9 | deg
JavaFoil+Calcfoil stall+Eppler ext transition |  |  |  | L/D Max: | 94.882 | at alpha= | 5 | deg
Re: | 18000000 |  |  | Cd Min: | 0.01155 | at alpha= | -4 | deg
Mach: | 0 |  |  | Cl=0 at alpha= | -5.0488 | deg
|  |  |  | @ Cl=0.1, Cd= | 0.011559
|  |  |  | @ Cl=0.4, Cd= | 0.011843
|  |  |  | @ Cl=0.6, Cd= | 0.01201
alpha (deg) | Cl | Cd | Cm | Cl/Cd
-16 | -0.179 | 0.11528 | -0.064 | -1.556
-15.5 | -0.187 | 0.11071 | -0.064 | -1.689
-15 | -0.195 | 0.10509 | -0.064 | -1.854
-14.5 | -0.203 | 0.10034 | -0.064 | -2.019
-14 | -0.21 | 0.09516 | -0.065 | -2.209
-13.5 | -0.217 | 0.09036 | -0.065 | -2.406
-13 | -0.224 | 0.0858 | -0.065 | -2.612
-12.5 | -0.23 | 0.08188 | -0.065 | -2.809
-12 | -0.235 | 0.07802 | -0.065 | -3.01
-11.5 | -0.238 | 0.07411 | -0.064 | -3.215
-11 | -0.24 | 0.07105 | -0.064 | -3.376
-10.5 | -0.24 | 0.06693 | -0.065 | -3.579
-10 | -0.236 | 0.06393 | -0.065 | -3.698
-9.5 | -0.23 | 0.06082 | -0.065 | -3.778
-9 | -0.219 | 0.05813 | -0.065 | -3.763
-8.5 | -0.204 | 0.05537 | -0.065 | -3.689
-8 | -0.186 | 0.05247 | -0.066 | -3.548
-7.5 | -0.164 | 0.04974 | -0.066 | -3.299
-7 | -0.138 | 0.04769 | -0.066 | -2.89
-6.5 | -0.108 | 0.0451 | -0.067 | -2.392
-6 | -0.074 | 0.04191 | -0.071 | -1.775
-5.5 | -0.037 | 0.03727 | -0.078 | -1.004
-5 | 0.004 | 0.01164 | -0.118 | 0.362
-4.5 | 0.057 | 0.01159 | -0.118 | 4.909
-4 | 0.112 | 0.01155 | -0.117 | 9.698
-3.5 | 0.169 | 0.01158 | -0.117 | 14.597
-3 | 0.227 | 0.01166 | -0.117 | 19.496
-2.5 | 0.286 | 0.01171 | -0.117 | 24.461
-2 | 0.345 | 0.01176 | -0.117 | 29.366
-1.5 | 0.405 | 0.01185 | -0.117 | 34.132
-1 | 0.464 | 0.0119 | -0.117 | 38.949
-0.5 | 0.522 | 0.01194 | -0.117 | 43.765
0 | 0.581 | 0.012 | -0.117 | 48.399
0.5 | 0.638 | 0.01203 | -0.116 | 53.047
1 | 0.695 | 0.01214 | -0.116 | 57.268
1.5 | 0.752 | 0.01223 | -0.116 | 61.528
2 | 0.809 | 0.01233 | -0.116 | 65.625
2.5 | 0.866 | 0.01243 | -0.116 | 69.651
3 | 0.923 | 0.01248 | -0.116 | 73.947
3.5 | 0.979 | 0.01258 | -0.116 | 77.819
4 | 1.035 | 0.01257 | -0.116 | 82.299
4.5 | 1.089 | 0.01182 | -0.116 | 92.152
5 | 1.141 | 0.01202 | -0.116 | 94.882
5.5 | 1.189 | 0.01301 | -0.116 | 91.37
6 | 1.234 | 0.01333 | -0.116 | 92.611
6.5 | 1.276 | 0.01371 | -0.115 | 93.017
7 | 1.312 | 0.01405 | -0.115 | 93.327
7.5 | 1.34 | 0.01441 | -0.115 | 92.973
8 | 1.361 | 0.01482 | -0.115 | 91.825
8.5 | 1.374 | 0.01518 | -0.115 | 90.546
9 | 1.379 | 0.01567 | -0.115 | 88.017
9.5 | 1.374 | 0.01615 | -0.115 | 85.09
10 | 1.356 | 0.01666 | -0.115 | 81.384
10.5 | 1.329 | 0.01724 | -0.115 | 77.089
11 | 1.293 | 0.01788 | -0.115 | 72.314
11.5 | 1.251 | 0.01858 | -0.115 | 67.325
12 | 1.203 | 0.01935 | -0.115 | 62.134
12.5 | 1.15 | 0.02039 | -0.115 | 56.398
13 | 1.086 | 0.02221 | -0.114 | 48.875
13.5 | 1.02 | 0.02455 | -0.113 | 41.559
14 | 0.95 | 0.02723 | -0.111 | 34.888

## 138. Re 18M Mach 0.00 (2)
BIGFOIL.COM POLAR EXPORT
MID 120
MID 120 |  |  |  | Cl Max: | 1.0296 | at alpha= | 4 | deg
XFOIL ncrit=9 |  |  |  | L/D Max: | 153.214 | at alpha= | 4 | deg
Re: | 18000000 |  |  | Cd Min: | 0.01593 | at alpha= | -12 | deg
Mach: | 0 |  |  | Cl=0 at alpha= | -5.0234 | deg
|  |  |  | @ Cl=0.1, Cd= | 0.0059137
|  |  |  | @ Cl=0.4, Cd= | 0.0056175
|  |  |  | @ Cl=0.6, Cd= | 0.005824
alpha (deg) | Cl | Cd | Cm | Cl/Cd
-12 | -0.7993 | 0.01593 | -0.1193 | -50.1758
-11.5 | -0.743 | 0.01368 | -0.1212 | -54.3129
-11 | -0.6842 | 0.01213 | -0.1229 | -56.4056
-10.5 | -0.6282 | 0.01093 | -0.1236 | -57.4748
-10 | -0.5723 | 0.00986 | -0.1241 | -58.0426
-9.5 | -0.5158 | 0.00905 | -0.1244 | -56.9945
-9 | -0.4585 | 0.00833 | -0.1248 | -55.042
-8.5 | -0.4009 | 0.00772 | -0.1252 | -51.9301
-8 | -0.3432 | 0.00718 | -0.1256 | -47.7994
-7.5 | -0.2853 | 0.00672 | -0.1259 | -42.4554
-7 | -0.227 | 0.0062 | -0.1263 | -36.6129
-6.5 | -0.1695 | 0.00609 | -0.1265 | -27.8325
-6 | -0.1123 | 0.00618 | -0.1267 | -18.1715
-5.5 | -0.0549 | 0.00619 | -0.1269 | -8.8691
-5 | 0.0027 | 0.00612 | -0.127 | 0.44118
-4.5 | 0.0603 | 0.00601 | -0.1272 | 10.0333
-4 | 0.118 | 0.00587 | -0.1273 | 20.1022
-3.5 | 0.1757 | 0.00575 | -0.1275 | 30.5565
-3 | 0.2338 | 0.00556 | -0.1277 | 42.0504
-2.5 | 0.2912 | 0.00552 | -0.1278 | 52.7536
-2 | 0.3485 | 0.00555 | -0.1278 | 62.7928
-1 | 0.463 | 0.0057 | -0.128 | 81.2281
0 | 0.5772 | 0.0058 | -0.1282 | 99.5172
0.5 | 0.6343 | 0.00586 | -0.1283 | 108.2423
1 | 0.6911 | 0.00595 | -0.1284 | 116.1513
1.5 | 0.7478 | 0.00602 | -0.1284 | 124.2193
2 | 0.8045 | 0.00611 | -0.1284 | 131.6694
2.5 | 0.8608 | 0.00627 | -0.1285 | 137.2887
3 | 0.9173 | 0.00639 | -0.1286 | 143.5524
3.5 | 0.9733 | 0.0066 | -0.1286 | 147.4697
4 | 1.0296 | 0.00672 | -0.1288 | 153.2143

## 139. Re 18M Mach 0.10 (1)
BIGFOIL.COM POLAR EXPORT
MID 120
MID 120 |  |  |  | Cl Max: | 1.376 | at alpha= | 9 | deg
JavaFoil+Calcfoil stall+Eppler ext transition |  |  |  | L/D Max: | 95.131 | at alpha= | 5 | deg
Re: | 18000000 |  |  | Cd Min: | 0.01156 | at alpha= | -4 | deg
Mach: | 0.1 |  |  | Cl=0 at alpha= | -5.0488 | deg
|  |  |  | @ Cl=0.1, Cd= | 0.011567
|  |  |  | @ Cl=0.4, Cd= | 0.01185
|  |  |  | @ Cl=0.6, Cd= | 0.012018
alpha (deg) | Cl | Cd | Cm | Cl/Cd
-15.5 | -0.154 | 0.11115 | -0.064 | -1.382
-15 | -0.163 | 0.10621 | -0.064 | -1.531
-14.5 | -0.172 | 0.10132 | -0.064 | -1.694
-14 | -0.181 | 0.0958 | -0.065 | -1.887
-13.5 | -0.19 | 0.09118 | -0.065 | -2.081
-13 | -0.198 | 0.08671 | -0.065 | -2.286
-12.5 | -0.206 | 0.08248 | -0.065 | -2.5
-12 | -0.213 | 0.07838 | -0.065 | -2.72
-11.5 | -0.219 | 0.07459 | -0.065 | -2.935
-11 | -0.223 | 0.07124 | -0.065 | -3.129
-10.5 | -0.225 | 0.06723 | -0.065 | -3.346
-10 | -0.224 | 0.06416 | -0.066 | -3.494
-9.5 | -0.22 | 0.06104 | -0.066 | -3.602
-9 | -0.211 | 0.05832 | -0.065 | -3.616
-8.5 | -0.198 | 0.05555 | -0.065 | -3.57
-8 | -0.182 | 0.05277 | -0.065 | -3.445
-7.5 | -0.161 | 0.05001 | -0.066 | -3.222
-7 | -0.136 | 0.04792 | -0.066 | -2.838
-6.5 | -0.107 | 0.04549 | -0.067 | -2.349
-6 | -0.074 | 0.04218 | -0.07 | -1.752
-5.5 | -0.037 | 0.03906 | -0.074 | -0.948
-5 | 0.004 | 0.01163 | -0.118 | 0.362
-4.5 | 0.057 | 0.01159 | -0.118 | 4.913
-4 | 0.112 | 0.01156 | -0.118 | 9.716
-3.5 | 0.17 | 0.0116 | -0.118 | 14.627
-3 | 0.228 | 0.01167 | -0.118 | 19.564
-2.5 | 0.288 | 0.01172 | -0.118 | 24.557
-2 | 0.347 | 0.01177 | -0.118 | 29.49
-1.5 | 0.407 | 0.01186 | -0.117 | 34.281
-1 | 0.466 | 0.01191 | -0.117 | 39.114
-0.5 | 0.525 | 0.01194 | -0.117 | 43.957
0 | 0.584 | 0.01201 | -0.117 | 48.604
0.5 | 0.641 | 0.01204 | -0.117 | 53.262
1 | 0.699 | 0.01215 | -0.117 | 57.508
1.5 | 0.756 | 0.01224 | -0.117 | 61.776
2 | 0.813 | 0.01235 | -0.117 | 65.883
2.5 | 0.87 | 0.01245 | -0.117 | 69.916
3 | 0.927 | 0.01249 | -0.117 | 74.232
3.5 | 0.984 | 0.01259 | -0.116 | 78.107
4 | 1.04 | 0.01259 | -0.116 | 82.587
4.5 | 1.094 | 0.01184 | -0.116 | 92.396
5 | 1.146 | 0.01205 | -0.116 | 95.131
5.5 | 1.195 | 0.01305 | -0.116 | 91.532
6 | 1.24 | 0.01337 | -0.116 | 92.685
6.5 | 1.281 | 0.0138 | -0.116 | 92.812
7 | 1.316 | 0.01411 | -0.116 | 93.268
7.5 | 1.343 | 0.01452 | -0.116 | 92.508
8 | 1.363 | 0.01489 | -0.116 | 91.484
8.5 | 1.374 | 0.01532 | -0.116 | 89.683
9 | 1.376 | 0.01577 | -0.116 | 87.252
9.5 | 1.367 | 0.01626 | -0.116 | 84.051
10 | 1.344 | 0.0168 | -0.116 | 80.022
10.5 | 1.312 | 0.0174 | -0.116 | 75.379
11 | 1.27 | 0.01808 | -0.116 | 70.247
11.5 | 1.221 | 0.01883 | -0.115 | 64.864
12 | 1.166 | 0.01975 | -0.115 | 59.041
12.5 | 1.107 | 0.02082 | -0.115 | 53.139
13 | 1.032 | 0.02364 | -0.114 | 43.678
13.5 | 0.958 | 0.02578 | -0.113 | 37.144
14 | 0.881 | 0.02908 | -0.11 | 30.295

## 140. Re 18M Mach 0.10 (2)
BIGFOIL.COM POLAR EXPORT
MID 120
MID 120 |  |  |  | Cl Max: | 2.2356 | at alpha= | 18 | deg
XFOIL ncrit=9 |  |  |  | L/D Max: | 174.521 | at alpha= | 4.5 | deg
Re: | 18000000 |  |  | Cd Min: | 0.06177 | at alpha= | 20 | deg
Mach: | 0.1 |  |  | Cl=0 at alpha= | -5.0112 | deg
|  |  |  | @ Cl=0.1, Cd= | 0.0059358
|  |  |  | @ Cl=0.4, Cd= | 0.0056193
|  |  |  | @ Cl=0.6, Cd= | 0.0058271
alpha (deg) | Cl | Cd | Cm | Cl/Cd
-10.5 | -0.6429 | 0.01386 | -0.1232 | -46.3853
-10 | -0.5853 | 0.01152 | -0.1247 | -50.8073
-9.5 | -0.5271 | 0.01018 | -0.1254 | -51.778
-9 | -0.4682 | 0.00911 | -0.1259 | -51.3941
-8.5 | -0.4093 | 0.00826 | -0.1264 | -49.5521
-8 | -0.3502 | 0.00754 | -0.1268 | -46.4456
-7.5 | -0.2911 | 0.00697 | -0.1271 | -41.7647
-7 | -0.2322 | 0.00654 | -0.1273 | -35.5046
-6.5 | -0.1731 | 0.00616 | -0.1276 | -28.1006
-6 | -0.1151 | 0.00623 | -0.1277 | -18.4751
-5.5 | -0.0569 | 0.00623 | -0.1278 | -9.1332
-5 | 0.0013 | 0.00616 | -0.1279 | 0.21104
-4.5 | 0.0595 | 0.00604 | -0.128 | 9.851
-4 | 0.1178 | 0.00589 | -0.1281 | 20
-3.5 | 0.176 | 0.00576 | -0.1282 | 30.5556
-3 | 0.2346 | 0.00557 | -0.1284 | 42.1185
-2.5 | 0.2925 | 0.00552 | -0.1285 | 52.9891
-2 | 0.3502 | 0.00555 | -0.1285 | 63.0991
-1.5 | 0.4077 | 0.00563 | -0.1286 | 72.4156
-1 | 0.4654 | 0.0057 | -0.1287 | 81.6491
0 | 0.5803 | 0.00581 | -0.1288 | 99.8795
0.5 | 0.6378 | 0.00586 | -0.129 | 108.8396
1 | 0.6949 | 0.00595 | -0.129 | 116.7899
1.5 | 0.7521 | 0.00603 | -0.129 | 124.7264
2 | 0.8091 | 0.00611 | -0.1291 | 132.4223
2.5 | 0.8658 | 0.00628 | -0.1291 | 137.8662
3 | 0.9226 | 0.0064 | -0.1292 | 144.1562
3.5 | 0.9791 | 0.00661 | -0.1292 | 148.1241
4 | 1.0358 | 0.00674 | -0.1293 | 153.6795
4.5 | 1.0925 | 0.00626 | -0.1299 | 174.5208
5 | 1.1476 | 0.0068 | -0.1297 | 168.7647
5.5 | 1.2024 | 0.00731 | -0.1295 | 164.487
6 | 1.2575 | 0.00765 | -0.1292 | 164.3791
6.5 | 1.3123 | 0.00803 | -0.129 | 163.4247
7 | 1.3667 | 0.00843 | -0.1286 | 162.1234
7.5 | 1.4209 | 0.00882 | -0.1283 | 161.0998
8 | 1.4747 | 0.00925 | -0.1279 | 159.427
8.5 | 1.5283 | 0.00966 | -0.1275 | 158.2091
9 | 1.5809 | 0.01021 | -0.1269 | 154.8384
9.5 | 1.6335 | 0.01068 | -0.1263 | 152.9494
10 | 1.6856 | 0.01118 | -0.1257 | 150.7692
10.5 | 1.7371 | 0.01172 | -0.125 | 148.2167
11 | 1.7876 | 0.01234 | -0.1241 | 144.8622
11.5 | 1.8361 | 0.01323 | -0.1229 | 138.7831
12 | 1.8846 | 0.01399 | -0.1217 | 134.7105
12.5 | 1.932 | 0.01479 | -0.1204 | 130.6288
13 | 1.9782 | 0.01564 | -0.1189 | 126.4834
13.5 | 2.023 | 0.01656 | -0.1172 | 122.1618
14 | 2.066 | 0.01754 | -0.1152 | 117.7879
14.5 | 2.107 | 0.0186 | -0.1129 | 113.2796
15 | 2.1452 | 0.01977 | -0.1103 | 108.5078
15.5 | 2.18 | 0.02104 | -0.1071 | 103.6122
16 | 2.2103 | 0.02241 | -0.1032 | 98.6301
16.5 | 2.2291 | 0.02396 | -0.0974 | 93.0342
17 | 2.2321 | 0.0259 | -0.0891 | 86.1815
17.5 | 2.2352 | 0.02845 | -0.0824 | 78.5659
18 | 2.2356 | 0.03182 | -0.0769 | 70.2577
18.5 | 2.2306 | 0.03632 | -0.0727 | 61.4152
19 | 2.2189 | 0.0424 | -0.0702 | 52.3325
19.5 | 2.199 | 0.05063 | -0.0702 | 43.4327
20 | 2.1651 | 0.06177 | -0.0725 | 35.051

## 141. Re 18M Mach 0.25 (1)
BIGFOIL.COM POLAR EXPORT
MID 120
MID 120 |  |  |  | Cl Max: | 1.364 | at alpha= | 8 | deg
JavaFoil+Calcfoil stall+Eppler ext transition |  |  |  | L/D Max: | 93.793 | at alpha= | 4.5 | deg
Re: | 18000000 |  |  | Cd Min: | 0.01159 | at alpha= | -4 | deg
Mach: | 0.25 |  |  | Cl=0 at alpha= | -5.0385 | deg
|  |  |  | @ Cl=0.1, Cd= | 0.01574
|  |  |  | @ Cl=0.4, Cd= | 0.011829
|  |  |  | @ Cl=0.6, Cd= | 0.03678
alpha (deg) | Cl | Cd | Cm | Cl/Cd
-13.5 | -0.048 | 0.09228 | -0.066 | -0.519
-13 | -0.045 | 0.08788 | -0.066 | -0.513
-12.5 | -0.042 | 0.08326 | -0.066 | -0.507
-12 | -0.039 | 0.08027 | -0.065 | -0.491
-11.5 | -0.037 | 0.07622 | -0.066 | -0.48
-11 | -0.034 | 0.0719 | -0.066 | -0.47
-10.5 | -0.076 | 0.0702 | -0.065 | -1.086
-10 | -0.108 | 0.06557 | -0.066 | -1.641
-9.5 | -0.128 | 0.06219 | -0.066 | -2.056
-9 | -0.14 | 0.05882 | -0.067 | -2.375
-8.5 | -0.145 | 0.05618 | -0.067 | -2.581
-8 | -0.144 | 0.05344 | -0.067 | -2.689
-7.5 | -0.135 | 0.05089 | -0.067 | -2.661
-7 | -0.12 | 0.04894 | -0.065 | -2.452
-6.5 | -0.098 | 0.04652 | -0.066 | -2.107
-6 | -0.07 | 0.04409 | -0.067 | -1.58
-5.5 | -0.036 | 0.04155 | -0.069 | -0.857
-5 | 0.003 | 0.03794 | -0.075 | 0.09
-4.5 | 0.048 | 0.03234 | -0.085 | 1.469
-4 | 0.113 | 0.01159 | -0.121 | 9.781
-3.5 | 0.172 | 0.01163 | -0.121 | 14.829
-3 | 0.233 | 0.01171 | -0.121 | 19.908
-2.5 | 0.295 | 0.01176 | -0.121 | 25.055
-2 | 0.356 | 0.0118 | -0.121 | 30.151
-1.5 | 0.417 | 0.01184 | -0.121 | 35.23
-1 | 0.478 | 0.01195 | -0.121 | 40.052
-0.5 | 0.539 | 0.01198 | -0.12 | 45.028
0 | 0.6 | 0.01204 | -0.12 | 49.786
0.5 | 0.659 | 0.01209 | -0.12 | 54.53
1 | 0.718 | 0.01221 | -0.12 | 58.834
1.5 | 0.777 | 0.0123 | -0.12 | 63.154
2 | 0.836 | 0.01241 | -0.12 | 67.322
2.5 | 0.894 | 0.01252 | -0.12 | 71.4
3 | 0.952 | 0.01257 | -0.12 | 75.748
3.5 | 1.01 | 0.01269 | -0.12 | 79.626
4 | 1.068 | 0.0127 | -0.12 | 84.107
4.5 | 1.123 | 0.01198 | -0.12 | 93.793
5 | 1.176 | 0.01257 | -0.119 | 93.58
5.5 | 1.224 | 0.01326 | -0.119 | 92.313
6 | 1.268 | 0.01363 | -0.119 | 93.058
6.5 | 1.307 | 0.01409 | -0.119 | 92.753
7 | 1.338 | 0.01448 | -0.119 | 92.415
7.5 | 1.357 | 0.0149 | -0.119 | 91.082
8 | 1.364 | 0.01535 | -0.119 | 88.895
8.5 | 1.359 | 0.01581 | -0.119 | 85.957
9 | 1.339 | 0.01639 | -0.119 | 81.713
9.5 | 1.301 | 0.01699 | -0.119 | 76.565
10 | 1.239 | 0.01773 | -0.119 | 69.883
10.5 | 1.16 | 0.01856 | -0.119 | 62.512
11 | 1.065 | 0.0195 | -0.119 | 54.598
11.5 | 0.956 | 0.02076 | -0.119 | 46.054
12 | 0.824 | 0.02424 | -0.117 | 33.987
12.5 | 0.685 | 0.02737 | -0.114 | 25.019
13 | 0.532 | 0.03678 | -0.108 | 14.46

## 142. Re 18M Mach 0.25 (2)
BIGFOIL.COM POLAR EXPORT
MID 120
MID 120 |  |  |  | Cl Max: | 2.0827 | at alpha= | 14 | deg
XFOIL ncrit=9 |  |  |  | L/D Max: | 177.284 | at alpha= | 4.5 | deg
Re: | 18000000 |  |  | Cd Min: | 0.15217 | at alpha= | 19 | deg
Mach: | 0.25 |  |  | Cl=0 at alpha= | -4.9393 | deg
|  |  |  | @ Cl=0.1, Cd= | 0.0061088
|  |  |  | @ Cl=0.4, Cd= | 0.0056115
|  |  |  | @ Cl=0.6, Cd= | 0.0058515
alpha (deg) | Cl | Cd | Cm | Cl/Cd
-8.5 | -0.3762 | 0.10586 | -0.0087 | -3.5538
-8 | -0.3898 | 0.09129 | -0.015 | -4.2699
-7 | -0.2674 | 0.01089 | -0.1301 | -24.5546
-6.5 | -0.1986 | 0.00787 | -0.1327 | -25.2351
-5.5 | -0.0696 | 0.00649 | -0.1332 | -10.7242
-5 | -0.0075 | 0.00639 | -0.1329 | -1.1737
-4.5 | 0.0543 | 0.00625 | -0.1326 | 8.688
-4 | 0.1158 | 0.00606 | -0.1325 | 19.1089
-3.5 | 0.177 | 0.00589 | -0.1323 | 30.0509
-3 | 0.2382 | 0.0057 | -0.1323 | 41.7895
-2.5 | 0.2992 | 0.00554 | -0.1323 | 54.0072
-2 | 0.3592 | 0.00555 | -0.1323 | 64.7207
-1.5 | 0.4189 | 0.00564 | -0.1323 | 74.273
-1 | 0.4786 | 0.00573 | -0.1323 | 83.5253
0 | 0.5977 | 0.00585 | -0.1323 | 102.1709
0.5 | 0.6572 | 0.00589 | -0.1324 | 111.5789
1 | 0.7163 | 0.00598 | -0.1324 | 119.7826
1.5 | 0.7754 | 0.00606 | -0.1324 | 127.9538
2 | 0.8345 | 0.00615 | -0.1324 | 135.6911
2.5 | 0.8933 | 0.00632 | -0.1324 | 141.3449
3 | 0.9523 | 0.00645 | -0.1324 | 147.6434
3.5 | 1.011 | 0.00666 | -0.1323 | 151.8018
4 | 1.0701 | 0.00682 | -0.1323 | 156.9062
4.5 | 1.1293 | 0.00637 | -0.1328 | 177.2841
5 | 1.1867 | 0.00695 | -0.1324 | 170.7482
5.5 | 1.2442 | 0.00749 | -0.1319 | 166.1148
6 | 1.3021 | 0.00787 | -0.1314 | 165.4511
6.5 | 1.3598 | 0.00828 | -0.1308 | 164.2271
7 | 1.4174 | 0.00871 | -0.1301 | 162.7325
7.5 | 1.4748 | 0.00919 | -0.1293 | 160.4788
8 | 1.5322 | 0.00963 | -0.1285 | 159.107
8.5 | 1.589 | 0.01021 | -0.1275 | 155.6317
9.5 | 1.7023 | 0.01133 | -0.1251 | 150.2471
10 | 1.758 | 0.01201 | -0.1236 | 146.378
10.5 | 1.8124 | 0.01287 | -0.1218 | 140.8236
11 | 1.8652 | 0.01392 | -0.1197 | 133.9943
11.5 | 1.9156 | 0.01518 | -0.117 | 126.1924
12 | 1.9647 | 0.01647 | -0.1142 | 119.2896
12.5 | 2.0099 | 0.01804 | -0.1106 | 111.4135
13 | 2.0498 | 0.01991 | -0.1063 | 102.9533
13.5 | 2.0786 | 0.02241 | -0.1004 | 92.7532
14 | 2.0827 | 0.0257 | -0.0911 | 81.0389
14.5 | 2.0586 | 0.02972 | -0.079 | 69.2665
15 | 2.0273 | 0.03617 | -0.0711 | 56.0492
15.5 | 1.9908 | 0.04565 | -0.0688 | 43.6101
16 | 1.9519 | 0.05825 | -0.0722 | 33.509
16.5 | 1.9087 | 0.07267 | -0.0779 | 26.2653
17 | 1.8605 | 0.08805 | -0.0841 | 21.13
17.5 | 1.8137 | 0.10377 | -0.0907 | 17.4781
18 | 1.7675 | 0.11992 | -0.098 | 14.739
18.5 | 1.72 | 0.13669 | -0.1064 | 12.5832
19 | 1.6819 | 0.15217 | -0.1148 | 11.0528

## 143. Re 18M Mach 0.50 (1)
BIGFOIL.COM POLAR EXPORT
MID 120
MID 120 |  |  |  | Cl Max: | 1.366 | at alpha= | 6 | deg
JavaFoil+Calcfoil stall+Eppler ext transition |  |  |  | L/D Max: | 98.838 | at alpha= | 4.5 | deg
Re: | 18000000 |  |  | Cd Min: | 0.01187 | at alpha= | -3 | deg
Mach: | 0.5 |  |  | Cl=0 at alpha= | -5.037 | deg
|  |  |  | @ Cl=0.1, Cd= | 0.036499
|  |  |  | @ Cl=0.4, Cd= | 0.011964
|  |  |  | @ Cl=0.6, Cd= | 0.012169
alpha (deg) | Cl | Cd | Cm | Cl/Cd
-20 | -0.8 | 0.16692 | -0.081 | -4.795
-19.5 | -0.775 | 0.15379 | -0.081 | -5.037
-19 | -0.749 | 0.1467 | -0.081 | -5.103
-18.5 | -0.721 | 0.15181 | -0.08 | -4.752
-18 | -0.695 | 0.14521 | -0.079 | -4.787
-17.5 | -0.669 | 0.13812 | -0.079 | -4.841
-17 | -0.643 | 0.12748 | -0.079 | -5.04
-16.5 | -0.616 | 0.11755 | -0.079 | -5.244
-16 | -0.59 | 0.11081 | -0.08 | -5.327
-15.5 | -0.564 | 0.10447 | -0.08 | -5.4
-15 | -0.538 | 0.09903 | -0.081 | -5.432
-14.5 | -0.509 | 0.10471 | -0.075 | -4.859
-14 | -0.483 | 0.09596 | -0.076 | -5.029
-13.5 | -0.457 | 0.0886 | -0.078 | -5.156
-13 | -0.431 | 0.08226 | -0.08 | -5.236
-12.5 | -0.405 | 0.07659 | -0.082 | -5.284
-12 | -0.379 | 0.07137 | -0.083 | -5.304
-11.5 | -0.348 | 0.0788 | -0.073 | -4.418
-11 | -0.322 | 0.07359 | -0.074 | -4.37
-10.5 | -0.295 | 0.06803 | -0.076 | -4.34
-10 | -0.269 | 0.06308 | -0.078 | -4.262
-9.5 | -0.241 | 0.0647 | -0.073 | -3.722
-9 | -0.214 | 0.062 | -0.071 | -3.446
-8.5 | -0.187 | 0.05707 | -0.074 | -3.279
-8 | -0.161 | 0.05267 | -0.078 | -3.049
-7.5 | -0.133 | 0.05255 | -0.073 | -2.531
-7 | -0.106 | 0.04943 | -0.074 | -2.145
-6.5 | -0.079 | 0.04552 | -0.079 | -1.742
-6 | -0.052 | 0.0419 | -0.083 | -1.25
-5.5 | -0.025 | 0.04175 | -0.079 | -0.598
-5 | 0.002 | 0.03904 | -0.082 | 0.058
-4.5 | 0.029 | 0.03824 | -0.08 | 0.771
-4 | 0.057 | 0.0366 | -0.081 | 1.552
-3.5 | 0.129 | 0.03643 | -0.078 | 3.532
-3 | 0.242 | 0.01187 | -0.135 | 20.413
-2.5 | 0.319 | 0.01191 | -0.135 | 26.76
-2 | 0.391 | 0.01196 | -0.135 | 32.735
-1.5 | 0.463 | 0.01199 | -0.135 | 38.592
-1 | 0.533 | 0.01212 | -0.135 | 43.99
-0.5 | 0.602 | 0.01217 | -0.135 | 49.473
0 | 0.67 | 0.01223 | -0.135 | 54.78
0.5 | 0.737 | 0.01234 | -0.134 | 59.693
1 | 0.802 | 0.01246 | -0.134 | 64.417
1.5 | 0.868 | 0.01258 | -0.134 | 68.984
2 | 0.933 | 0.01273 | -0.134 | 73.293
2.5 | 0.998 | 0.01289 | -0.134 | 77.468
3 | 1.063 | 0.01298 | -0.134 | 81.876
3.5 | 1.127 | 0.01316 | -0.134 | 85.654
4 | 1.191 | 0.01322 | -0.134 | 90.029
4.5 | 1.25 | 0.01265 | -0.134 | 98.838
5 | 1.303 | 0.0139 | -0.134 | 93.698
5.5 | 1.344 | 0.01444 | -0.133 | 93.027
6 | 1.366 | 0.01514 | -0.133 | 90.23
6.5 | 1.355 | 0.01584 | -0.133 | 85.541
7 | 1.249 | 0.0166 | -0.133 | 75.238
7.5 | 0.83 | 0.01746 | -0.133 | 47.519
8 | 0.862 | 0.01838 | -0.133 | 46.9
8.5 | 0.894 | 0.01915 | -0.133 | 46.691
9 | 0.926 | 0.02015 | -0.133 | 45.973
9.5 | 0.951 | 0.02324 | -0.132 | 40.946
10 | 0.967 | 0.02632 | -0.129 | 36.73
10.5 | 1.008 | 0.02511 | -0.131 | 40.131
11 | 0.993 | 0.0331 | -0.124 | 30.002

## 144. Re 18M Mach 0.50 (2)
BIGFOIL.COM POLAR EXPORT
MID 120
MID 120 |  |  |  | Cl Max: | 1.6591 | at alpha= | 7 | deg
XFOIL ncrit=9 |  |  |  | L/D Max: | 185.68 | at alpha= | 4.5 | deg
Re: | 18000000 |  |  | Cd Min: | 0.01019 | at alpha= | 7 | deg
Mach: | 0.5 |  |  | Cl=0 at alpha= | -99 | deg
|  |  |  | @ Cl=0.1, Cd= | 0.00599
|  |  |  | @ Cl=0.4, Cd= | 0.00599
|  |  |  | @ Cl=0.6, Cd= | 0.00599
alpha (deg) | Cl | Cd | Cm | Cl/Cd
0 | 0.6751 | 0.00599 | -0.1478 | 112.7045
0.5 | 0.7439 | 0.00602 | -0.1477 | 123.5714
1 | 0.8121 | 0.00615 | -0.1475 | 132.0488
1.5 | 0.8805 | 0.00626 | -0.1473 | 140.655
2 | 0.949 | 0.00639 | -0.147 | 148.5133
2.5 | 1.0178 | 0.00655 | -0.1466 | 155.3893
3 | 1.0871 | 0.00674 | -0.1462 | 161.2908
3.5 | 1.1568 | 0.00695 | -0.1456 | 166.446
4 | 1.2272 | 0.0072 | -0.1449 | 170.4444
4.5 | 1.2979 | 0.00699 | -0.1445 | 185.6795
5 | 1.3668 | 0.00782 | -0.1427 | 174.7826
5.5 | 1.4383 | 0.00833 | -0.1408 | 172.6651
6 | 1.5106 | 0.00888 | -0.1385 | 170.1126
6.5 | 1.5843 | 0.00946 | -0.1358 | 167.4736
7 | 1.6591 | 0.01019 | -0.1323 | 162.8165

## 145. Re 20M Mach 0.00 (1)
BIGFOIL.COM POLAR EXPORT
MID 120
MID 120 |  |  |  | Cl Max: | 1.379 | at alpha= | 9 | deg
JavaFoil+Calcfoil stall+Eppler ext transition |  |  |  | L/D Max: | 93.908 | at alpha= | 7 | deg
Re: | 20000000 |  |  | Cd Min: | 0.01154 | at alpha= | -4.5 | deg
Mach: | 0 |  |  | Cl=0 at alpha= | -5.0476 | deg
|  |  |  | @ Cl=0.1, Cd= | 0.011571
|  |  |  | @ Cl=0.4, Cd= | 0.011803
|  |  |  | @ Cl=0.6, Cd= | 0.011963
alpha (deg) | Cl | Cd | Cm | Cl/Cd
-16 | -0.179 | 0.1151 | -0.064 | -1.558
-15.5 | -0.187 | 0.10987 | -0.064 | -1.702
-15 | -0.195 | 0.10501 | -0.064 | -1.855
-14.5 | -0.203 | 0.09959 | -0.065 | -2.034
-14 | -0.21 | 0.09447 | -0.065 | -2.225
-13.5 | -0.217 | 0.09002 | -0.065 | -2.415
-13 | -0.224 | 0.08539 | -0.065 | -2.625
-12.5 | -0.23 | 0.08161 | -0.065 | -2.818
-12 | -0.235 | 0.07764 | -0.065 | -3.025
-11.5 | -0.238 | 0.07433 | -0.065 | -3.206
-11 | -0.24 | 0.07077 | -0.065 | -3.391
-10.5 | -0.24 | 0.06681 | -0.066 | -3.588
-10 | -0.237 | 0.06356 | -0.066 | -3.721
-9.5 | -0.23 | 0.06048 | -0.066 | -3.801
-9 | -0.219 | 0.05799 | -0.065 | -3.773
-8.5 | -0.204 | 0.05526 | -0.065 | -3.698
-8 | -0.186 | 0.05217 | -0.066 | -3.57
-7.5 | -0.164 | 0.0494 | -0.067 | -3.324
-7 | -0.138 | 0.04739 | -0.067 | -2.91
-6.5 | -0.108 | 0.04493 | -0.068 | -2.402
-6 | -0.074 | 0.04225 | -0.07 | -1.758
-5.5 | -0.038 | 0.03661 | -0.079 | -1.025
-5 | 0.004 | 0.01155 | -0.118 | 0.364
-4.5 | 0.057 | 0.01154 | -0.118 | 4.927
-4 | 0.112 | 0.01158 | -0.117 | 9.68
-3.5 | 0.169 | 0.01167 | -0.117 | 14.487
-3 | 0.227 | 0.01165 | -0.117 | 19.514
-2.5 | 0.286 | 0.0117 | -0.117 | 24.494
-2 | 0.345 | 0.01173 | -0.117 | 29.453
-1.5 | 0.405 | 0.01181 | -0.117 | 34.25
-1 | 0.464 | 0.01186 | -0.117 | 39.105
-0.5 | 0.522 | 0.01189 | -0.117 | 43.943
0 | 0.581 | 0.01195 | -0.117 | 48.602
0.5 | 0.638 | 0.01199 | -0.116 | 53.241
1 | 0.695 | 0.01209 | -0.116 | 57.507
1.5 | 0.752 | 0.01218 | -0.116 | 61.796
2 | 0.809 | 0.01227 | -0.116 | 65.957
2.5 | 0.866 | 0.01237 | -0.116 | 70.022
3 | 0.923 | 0.0124 | -0.116 | 74.388
3.5 | 0.979 | 0.01251 | -0.116 | 78.215
4 | 1.035 | 0.01262 | -0.116 | 81.985
4.5 | 1.089 | 0.01263 | -0.116 | 86.202
5 | 1.141 | 0.01228 | -0.116 | 92.856
5.5 | 1.189 | 0.01291 | -0.116 | 92.088
6 | 1.234 | 0.01322 | -0.116 | 93.344
6.5 | 1.276 | 0.01363 | -0.115 | 93.605
7 | 1.312 | 0.01397 | -0.115 | 93.908
7.5 | 1.34 | 0.01432 | -0.115 | 93.561
8 | 1.361 | 0.01468 | -0.115 | 92.706
8.5 | 1.374 | 0.01508 | -0.115 | 91.11
9 | 1.379 | 0.01551 | -0.115 | 88.915
9.5 | 1.374 | 0.01598 | -0.115 | 85.989
10 | 1.356 | 0.01649 | -0.115 | 82.237
10.5 | 1.329 | 0.01704 | -0.115 | 77.976
11 | 1.293 | 0.01768 | -0.115 | 73.134
11.5 | 1.251 | 0.01834 | -0.115 | 68.193
12 | 1.203 | 0.01916 | -0.115 | 62.756
12.5 | 1.15 | 0.02005 | -0.115 | 57.348
13 | 1.087 | 0.02177 | -0.114 | 49.944
13.5 | 1.021 | 0.02425 | -0.113 | 42.114
14 | 0.952 | 0.02665 | -0.111 | 35.727

## 146. Re 20M Mach 0.00 (2)
BIGFOIL.COM POLAR EXPORT
MID 120
MID 120 |  |  |  | Cl Max: | 2.2692 | at alpha= | 18.5 | deg
XFOIL ncrit=9 |  |  |  | L/D Max: | 166.273 | at alpha= | 5.5 | deg
Re: | 20000000 |  |  | Cd Min: | 0.15866 | at alpha= | -14.5 | deg
Mach: | 0 |  |  | Cl=0 at alpha= | -5.0269 | deg
|  |  |  | @ Cl=0.1, Cd= | 0.0058115
|  |  |  | @ Cl=0.4, Cd= | 0.0056109
|  |  |  | @ Cl=0.6, Cd= | 0.0057818
alpha (deg) | Cl | Cd | Cm | Cl/Cd
-14.5 | -0.4048 | 0.15866 | 0.0009 | -2.5514
-12.5 | -0.8546 | 0.01592 | -0.1196 | -53.6809
-12 | -0.7988 | 0.01376 | -0.1214 | -58.0523
-11.5 | -0.7417 | 0.01227 | -0.1227 | -60.4482
-11 | -0.6845 | 0.01112 | -0.1236 | -61.5558
-10.5 | -0.6291 | 0.01016 | -0.1239 | -61.9193
-10 | -0.5727 | 0.00929 | -0.1243 | -61.6469
-9.5 | -0.5157 | 0.00859 | -0.1247 | -60.0349
-9 | -0.4582 | 0.00796 | -0.1251 | -57.5628
-8.5 | -0.4007 | 0.00744 | -0.1254 | -53.8575
-8 | -0.3429 | 0.00697 | -0.1258 | -49.1966
-7.5 | -0.2851 | 0.00658 | -0.126 | -43.3283
-7 | -0.227 | 0.0062 | -0.1264 | -36.6129
-6 | -0.1121 | 0.00615 | -0.1269 | -18.2276
-5.5 | -0.0545 | 0.00612 | -0.127 | -8.9052
-5 | 0.0031 | 0.00602 | -0.1272 | 0.51495
-4.5 | 0.0607 | 0.0059 | -0.1273 | 10.2881
-4 | 0.1184 | 0.00577 | -0.1274 | 20.5199
-3.5 | 0.1761 | 0.00566 | -0.1276 | 31.1131
-3 | 0.234 | 0.0055 | -0.1277 | 42.5455
-2.5 | 0.2915 | 0.00548 | -0.1278 | 53.1934
-2 | 0.3487 | 0.00553 | -0.1279 | 63.0561
-1.5 | 0.4058 | 0.00562 | -0.128 | 72.2064
-1 | 0.4632 | 0.00567 | -0.1281 | 81.6931
0.5 | 0.6345 | 0.00581 | -0.1284 | 109.2083
1 | 0.6913 | 0.00588 | -0.1284 | 117.568
1.5 | 0.7481 | 0.00595 | -0.1285 | 125.7311
2 | 0.8048 | 0.00603 | -0.1285 | 133.466
2.5 | 0.8611 | 0.00622 | -0.1285 | 138.4405
3 | 0.9175 | 0.00636 | -0.1286 | 144.261
3.5 | 0.9736 | 0.00655 | -0.1287 | 148.6412
4 | 1.0297 | 0.00671 | -0.1288 | 153.4575
4.5 | 1.0854 | 0.00702 | -0.1289 | 154.6154
5.5 | 1.1955 | 0.00719 | -0.1291 | 166.2726
6 | 1.2501 | 0.00752 | -0.1289 | 166.2367
6.5 | 1.3044 | 0.00788 | -0.1287 | 165.533
7 | 1.3584 | 0.00826 | -0.1285 | 164.4552
7.5 | 1.4121 | 0.00863 | -0.1282 | 163.6269
8 | 1.4653 | 0.00904 | -0.1279 | 162.0907
8.5 | 1.5184 | 0.00942 | -0.1276 | 161.189
9 | 1.5705 | 0.00994 | -0.1271 | 157.998
9.5 | 1.6226 | 0.01039 | -0.1267 | 156.1694
10 | 1.6741 | 0.01086 | -0.1262 | 154.1529
10.5 | 1.725 | 0.01136 | -0.1256 | 151.8486
11 | 1.7752 | 0.01192 | -0.125 | 148.9262
11.5 | 1.8239 | 0.01263 | -0.1241 | 144.4101
12.5 | 1.9189 | 0.01412 | -0.122 | 135.8994
13 | 1.9652 | 0.01487 | -0.1208 | 132.1587
13.5 | 2.0102 | 0.01568 | -0.1195 | 128.2015
14 | 2.0538 | 0.01653 | -0.1179 | 124.2468
14.5 | 2.0957 | 0.01745 | -0.1162 | 120.0974
15 | 2.1355 | 0.01845 | -0.1141 | 115.7453
15.5 | 2.1729 | 0.01952 | -0.1116 | 111.3166
16 | 2.2074 | 0.02067 | -0.1088 | 106.7925
16.5 | 2.2377 | 0.02193 | -0.1053 | 102.0383
17 | 2.2582 | 0.02331 | -0.1 | 96.8769
17.5 | 2.264 | 0.02501 | -0.0924 | 90.5238
18 | 2.2674 | 0.02729 | -0.0856 | 83.0854
18.5 | 2.2692 | 0.03024 | -0.08 | 75.0397
19 | 2.2678 | 0.034 | -0.0755 | 66.7
19.5 | 2.261 | 0.03898 | -0.0723 | 58.0041
20 | 2.2479 | 0.04557 | -0.0709 | 49.3285

## 147. Re 20M Mach 0.10 (1)
BIGFOIL.COM POLAR EXPORT
MID 120
MID 120 |  |  |  | Cl Max: | 1.376 | at alpha= | 9 | deg
JavaFoil+Calcfoil stall+Eppler ext transition |  |  |  | L/D Max: | 93.849 | at alpha= | 7 | deg
Re: | 20000000 |  |  | Cd Min: | 0.0115 | at alpha= | -5 | deg
Mach: | 0.1 |  |  | Cl=0 at alpha= | -5.0488 | deg
|  |  |  | @ Cl=0.1, Cd= | 0.011574
|  |  |  | @ Cl=0.4, Cd= | 0.011811
|  |  |  | @ Cl=0.6, Cd= | 0.011971
alpha (deg) | Cl | Cd | Cm | Cl/Cd
-15.5 | -0.154 | 0.11084 | -0.064 | -1.386
-15 | -0.163 | 0.10588 | -0.064 | -1.536
-14.5 | -0.172 | 0.10098 | -0.064 | -1.7
-14 | -0.181 | 0.09566 | -0.065 | -1.89
-13.5 | -0.19 | 0.09051 | -0.065 | -2.096
-13 | -0.198 | 0.08636 | -0.065 | -2.296
-12.5 | -0.206 | 0.08213 | -0.065 | -2.511
-12 | -0.213 | 0.07801 | -0.065 | -2.733
-11.5 | -0.219 | 0.07466 | -0.065 | -2.932
-11 | -0.223 | 0.07093 | -0.065 | -3.143
-10.5 | -0.225 | 0.06711 | -0.066 | -3.353
-10 | -0.224 | 0.0638 | -0.066 | -3.516
-9.5 | -0.22 | 0.06067 | -0.066 | -3.626
-9 | -0.211 | 0.05815 | -0.066 | -3.628
-8.5 | -0.198 | 0.05541 | -0.065 | -3.581
-8 | -0.182 | 0.05249 | -0.066 | -3.466
-7.5 | -0.161 | 0.04968 | -0.067 | -3.246
-7 | -0.136 | 0.04763 | -0.066 | -2.857
-6.5 | -0.107 | 0.04518 | -0.067 | -2.367
-6 | -0.074 | 0.0425 | -0.069 | -1.737
-5.5 | -0.037 | 0.03786 | -0.077 | -0.983
-5 | 0.004 | 0.0115 | -0.118 | 0.366
-4.5 | 0.057 | 0.01155 | -0.118 | 4.93
-4 | 0.112 | 0.01158 | -0.118 | 9.697
-3.5 | 0.17 | 0.01169 | -0.118 | 14.516
-3 | 0.228 | 0.01166 | -0.118 | 19.582
-2.5 | 0.288 | 0.0117 | -0.118 | 24.596
-2 | 0.347 | 0.01174 | -0.118 | 29.577
-1.5 | 0.407 | 0.01182 | -0.117 | 34.4
-1 | 0.466 | 0.01187 | -0.117 | 39.264
-0.5 | 0.525 | 0.01189 | -0.117 | 44.141
0 | 0.584 | 0.01196 | -0.117 | 48.808
0.5 | 0.641 | 0.012 | -0.117 | 53.468
1 | 0.699 | 0.0121 | -0.117 | 57.756
1.5 | 0.756 | 0.01219 | -0.117 | 62.047
2 | 0.813 | 0.01228 | -0.117 | 66.22
2.5 | 0.87 | 0.01238 | -0.117 | 70.304
3 | 0.927 | 0.01242 | -0.117 | 74.675
3.5 | 0.984 | 0.01253 | -0.116 | 78.506
4 | 1.04 | 0.01264 | -0.116 | 82.276
4.5 | 1.094 | 0.01265 | -0.116 | 86.488
5 | 1.146 | 0.01231 | -0.116 | 93.058
5.5 | 1.195 | 0.01295 | -0.116 | 92.252
6 | 1.24 | 0.01327 | -0.116 | 93.427
6.5 | 1.281 | 0.01367 | -0.116 | 93.639
7 | 1.316 | 0.01402 | -0.116 | 93.849
7.5 | 1.343 | 0.01438 | -0.116 | 93.376
8 | 1.363 | 0.01477 | -0.116 | 92.273
8.5 | 1.374 | 0.01517 | -0.116 | 90.573
9 | 1.376 | 0.01564 | -0.116 | 87.996
9.5 | 1.367 | 0.01609 | -0.116 | 84.946
10 | 1.344 | 0.01662 | -0.116 | 80.87
10.5 | 1.312 | 0.0172 | -0.116 | 76.26
11 | 1.27 | 0.01788 | -0.116 | 71.053
11.5 | 1.221 | 0.01858 | -0.115 | 65.722
12 | 1.166 | 0.01946 | -0.115 | 59.935
12.5 | 1.107 | 0.02045 | -0.115 | 54.11
13 | 1.034 | 0.02151 | -0.114 | 48.074
13.5 | 0.961 | 0.0251 | -0.113 | 38.271
14 | 0.884 | 0.02833 | -0.111 | 31.195

## 148. Re 20M Mach 0.10 (2)
BIGFOIL.COM POLAR EXPORT
MID 120
MID 120 |  |  |  | Cl Max: | 2.2515 | at alpha= | 18 | deg
XFOIL ncrit=9 |  |  |  | L/D Max: | 170.848 | at alpha= | 5 | deg
Re: | 20000000 |  |  | Cd Min: | 0.05914 | at alpha= | 20 | deg
Mach: | 0.1 |  |  | Cl=0 at alpha= | -5.0142 | deg
|  |  |  | @ Cl=0.1, Cd= | 0.0058406
|  |  |  | @ Cl=0.4, Cd= | 0.0056076
|  |  |  | @ Cl=0.6, Cd= | 0.0057836
alpha (deg) | Cl | Cd | Cm | Cl/Cd
-11 | -0.7003 | 0.01389 | -0.1237 | -50.4176
-10.5 | -0.6434 | 0.01198 | -0.1247 | -53.7062
-10 | -0.5853 | 0.01047 | -0.1255 | -55.9026
-9.5 | -0.5267 | 0.00943 | -0.126 | -55.8537
-9 | -0.4678 | 0.00857 | -0.1264 | -54.5858
-8.5 | -0.4088 | 0.00787 | -0.1267 | -51.9441
-8 | -0.3497 | 0.00726 | -0.127 | -48.168
-7.5 | -0.2908 | 0.00679 | -0.1272 | -42.8277
-7 | -0.232 | 0.00646 | -0.1274 | -35.9133
-6.5 | -0.1731 | 0.00621 | -0.1278 | -27.8744
-6 | -0.1148 | 0.0062 | -0.1279 | -18.5161
-5.5 | -0.0566 | 0.00615 | -0.128 | -9.2033
-4.5 | 0.0599 | 0.00593 | -0.1281 | 10.1012
-4 | 0.1182 | 0.0058 | -0.1282 | 20.3793
-3.5 | 0.1763 | 0.00568 | -0.1283 | 31.0387
-3 | 0.2348 | 0.00551 | -0.1285 | 42.6134
-2.5 | 0.2927 | 0.00548 | -0.1285 | 53.4124
-2 | 0.3504 | 0.00553 | -0.1286 | 63.3635
-1.5 | 0.4079 | 0.00562 | -0.1287 | 72.5801
-1 | 0.4656 | 0.00568 | -0.1288 | 81.9718
-0.5 | 0.523 | 0.00574 | -0.1288 | 91.115
0 | 0.5805 | 0.00577 | -0.1289 | 100.6066
0.5 | 0.638 | 0.00581 | -0.129 | 109.8107
1 | 0.6952 | 0.00589 | -0.129 | 118.0306
1.5 | 0.7523 | 0.00596 | -0.1291 | 126.2248
2 | 0.8094 | 0.00604 | -0.1291 | 134.0066
3 | 0.9229 | 0.00637 | -0.1292 | 144.8823
3.5 | 0.9793 | 0.00656 | -0.1292 | 149.2835
4 | 1.0359 | 0.00672 | -0.1293 | 154.1518
4.5 | 1.092 | 0.00705 | -0.1294 | 154.8936
5 | 1.1481 | 0.00672 | -0.1298 | 170.8482
5.5 | 1.203 | 0.00722 | -0.1296 | 166.6205
6 | 1.2581 | 0.00756 | -0.1293 | 166.4153
6.5 | 1.3129 | 0.00792 | -0.1291 | 165.7702
7 | 1.3674 | 0.00831 | -0.1288 | 164.5487
7.5 | 1.4217 | 0.0087 | -0.1284 | 163.4138
8 | 1.4756 | 0.0091 | -0.1281 | 162.1538
8.5 | 1.5292 | 0.00951 | -0.1276 | 160.7992
9.5 | 1.6348 | 0.0105 | -0.1265 | 155.6952
10 | 1.687 | 0.01099 | -0.1259 | 153.5032
10.5 | 1.7386 | 0.01152 | -0.1252 | 150.9201
11 | 1.7891 | 0.01216 | -0.1244 | 147.1299
11.5 | 1.838 | 0.01299 | -0.1232 | 141.4935
12 | 1.887 | 0.01369 | -0.1221 | 137.8378
12.5 | 1.9348 | 0.01446 | -0.1209 | 133.8036
13 | 1.9814 | 0.01528 | -0.1194 | 129.6728
13.5 | 2.0266 | 0.01617 | -0.1178 | 125.3309
14 | 2.0703 | 0.01711 | -0.1159 | 120.9994
14.5 | 2.112 | 0.01813 | -0.1137 | 116.492
15 | 2.1511 | 0.01925 | -0.1112 | 111.7455
15.5 | 2.1871 | 0.02047 | -0.1082 | 106.8442
16 | 2.2192 | 0.02179 | -0.1046 | 101.8449
16.5 | 2.2414 | 0.02328 | -0.0993 | 96.2801
17 | 2.2488 | 0.02503 | -0.0916 | 89.8442
17.5 | 2.2509 | 0.0274 | -0.0842 | 82.1496
18 | 2.2515 | 0.03055 | -0.0783 | 73.6989
18.5 | 2.2474 | 0.03473 | -0.0736 | 64.7106
19 | 2.2345 | 0.04063 | -0.0704 | 54.9963
19.5 | 2.2162 | 0.04837 | -0.0698 | 45.8177
20 | 2.183 | 0.05914 | -0.0716 | 36.9124

## 149. Re 20M Mach 0.25 (1)
BIGFOIL.COM POLAR EXPORT
MID 120
MID 120 |  |  |  | Cl Max: | 1.364 | at alpha= | 8 | deg
JavaFoil+Calcfoil stall+Eppler ext transition |  |  |  | L/D Max: | 94.113 | at alpha= | 5 | deg
Re: | 20000000 |  |  | Cd Min: | 0.01161 | at alpha= | -4 | deg
Mach: | 0.25 |  |  | Cl=0 at alpha= | -5.0385 | deg
|  |  |  | @ Cl=0.1, Cd= | 0.015032
|  |  |  | @ Cl=0.4, Cd= | 0.011792
|  |  |  | @ Cl=0.6, Cd= | 0.0354
alpha (deg) | Cl | Cd | Cm | Cl/Cd
-13.5 | -0.048 | 0.09286 | -0.066 | -0.515
-13 | -0.045 | 0.08805 | -0.066 | -0.512
-12.5 | -0.042 | 0.08306 | -0.067 | -0.509
-12 | -0.039 | 0.08002 | -0.066 | -0.493
-11.5 | -0.037 | 0.07638 | -0.066 | -0.479
-11 | -0.034 | 0.07217 | -0.066 | -0.468
-10.5 | -0.076 | 0.0699 | -0.065 | -1.091
-10 | -0.108 | 0.06532 | -0.067 | -1.648
-9.5 | -0.128 | 0.06194 | -0.067 | -2.065
-9 | -0.14 | 0.05848 | -0.068 | -2.39
-8.5 | -0.145 | 0.05602 | -0.067 | -2.589
-8 | -0.144 | 0.05325 | -0.067 | -2.699
-7.5 | -0.135 | 0.05056 | -0.067 | -2.68
-7 | -0.12 | 0.04874 | -0.066 | -2.463
-6.5 | -0.098 | 0.04623 | -0.067 | -2.121
-6 | -0.07 | 0.04378 | -0.068 | -1.593
-5.5 | -0.036 | 0.04078 | -0.072 | -0.876
-5 | 0.003 | 0.03762 | -0.076 | 0.09
-4.5 | 0.048 | 0.02872 | -0.092 | 1.683
-4 | 0.113 | 0.01161 | -0.121 | 9.764
-3.5 | 0.172 | 0.01172 | -0.121 | 14.71
-3 | 0.233 | 0.0117 | -0.121 | 19.926
-2.5 | 0.295 | 0.01174 | -0.121 | 25.093
-2 | 0.356 | 0.01177 | -0.121 | 30.245
-1.5 | 0.417 | 0.0118 | -0.121 | 35.353
-1 | 0.478 | 0.0119 | -0.121 | 40.218
-0.5 | 0.539 | 0.01193 | -0.12 | 45.216
0 | 0.6 | 0.01199 | -0.12 | 49.994
0.5 | 0.659 | 0.01204 | -0.12 | 54.73
1 | 0.718 | 0.01215 | -0.12 | 59.088
1.5 | 0.777 | 0.01224 | -0.12 | 63.458
2 | 0.836 | 0.01235 | -0.12 | 67.673
2.5 | 0.894 | 0.01245 | -0.12 | 71.8
3 | 0.952 | 0.0125 | -0.12 | 76.217
3.5 | 1.01 | 0.01262 | -0.12 | 80.037
4 | 1.068 | 0.01274 | -0.12 | 83.822
4.5 | 1.123 | 0.01277 | -0.12 | 88.007
5 | 1.176 | 0.0125 | -0.119 | 94.113
5.5 | 1.224 | 0.01316 | -0.119 | 93.043
6 | 1.268 | 0.01352 | -0.119 | 93.799
6.5 | 1.307 | 0.01394 | -0.119 | 93.76
7 | 1.338 | 0.01435 | -0.119 | 93.213
7.5 | 1.357 | 0.01476 | -0.119 | 91.897
8 | 1.364 | 0.0152 | -0.119 | 89.778
8.5 | 1.359 | 0.01566 | -0.119 | 86.776
9 | 1.339 | 0.01621 | -0.119 | 82.59
9.5 | 1.301 | 0.0168 | -0.119 | 77.424
10 | 1.239 | 0.01751 | -0.119 | 70.751
10.5 | 1.16 | 0.01836 | -0.119 | 63.183
11 | 1.065 | 0.01928 | -0.119 | 55.233
11.5 | 0.956 | 0.0204 | -0.119 | 46.858
12 | 0.825 | 0.02386 | -0.117 | 34.581
12.5 | 0.687 | 0.02675 | -0.115 | 25.666
13 | 0.534 | 0.0354 | -0.109 | 15.088

## 150. Re 20M Mach 0.25 (2)
BIGFOIL.COM POLAR EXPORT
MID 120
MID 120 |  |  |  | Cl Max: | 2.0995 | at alpha= | 14 | deg
XFOIL ncrit=9 |  |  |  | L/D Max: | 171.546 | at alpha= | 5 | deg
Re: | 20000000 |  |  | Cd Min: | 0.14809 | at alpha= | 19 | deg
Mach: | 0.25 |  |  | Cl=0 at alpha= | -4.9433 | deg
|  |  |  | @ Cl=0.1, Cd= | 0.0059876
|  |  |  | @ Cl=0.4, Cd= | 0.0056009
|  |  |  | @ Cl=0.6, Cd= | 0.0057918
alpha (deg) | Cl | Cd | Cm | Cl/Cd
-8.5 | -0.3937 | 0.10095 | -0.0102 | -3.9
-7 | -0.2646 | 0.00926 | -0.132 | -28.5745
-6.5 | -0.1977 | 0.00755 | -0.1332 | -26.1854
-6 | -0.1325 | 0.00668 | -0.1336 | -19.8353
-5.5 | -0.0692 | 0.00641 | -0.1334 | -10.7956
-5 | -0.007 | 0.00627 | -0.1331 | -1.1164
-4.5 | 0.0547 | 0.00612 | -0.1328 | 8.9379
-4 | 0.1163 | 0.00594 | -0.1326 | 19.5791
-3.5 | 0.1775 | 0.00579 | -0.1325 | 30.6563
-3 | 0.2386 | 0.00562 | -0.1324 | 42.4555
-2.5 | 0.2994 | 0.0055 | -0.1324 | 54.4364
-1.5 | 0.4191 | 0.00562 | -0.1324 | 74.573
0 | 0.5979 | 0.00579 | -0.1324 | 103.2642
0.5 | 0.6574 | 0.00584 | -0.1325 | 112.5685
1 | 0.7166 | 0.00593 | -0.1325 | 120.8432
1.5 | 0.7757 | 0.00601 | -0.1325 | 129.0682
2 | 0.8348 | 0.0061 | -0.1325 | 136.8525
2.5 | 0.8936 | 0.00625 | -0.1324 | 142.976
3 | 0.9526 | 0.00642 | -0.1325 | 148.3801
3.5 | 1.0113 | 0.00661 | -0.1324 | 152.9955
4 | 1.0702 | 0.00679 | -0.1323 | 157.6141
4.5 | 1.1287 | 0.00715 | -0.1323 | 157.8601
5 | 1.1871 | 0.00692 | -0.1325 | 171.5462
5.5 | 1.2449 | 0.00738 | -0.132 | 168.6856
6 | 1.3029 | 0.00775 | -0.1315 | 168.1161
6.5 | 1.3606 | 0.00816 | -0.1309 | 166.7402
7 | 1.4183 | 0.00858 | -0.1303 | 165.303
7.5 | 1.4758 | 0.00904 | -0.1295 | 163.2522
8 | 1.5333 | 0.00949 | -0.1287 | 161.5701
8.5 | 1.5902 | 0.01005 | -0.1276 | 158.2289
9.5 | 1.7038 | 0.01113 | -0.1253 | 153.0818
10 | 1.7597 | 0.01181 | -0.1239 | 149.0008
10.5 | 1.8142 | 0.01267 | -0.1221 | 143.1886
11.5 | 1.9192 | 0.01478 | -0.1176 | 129.8512
12 | 1.9693 | 0.01599 | -0.1148 | 123.1582
12.5 | 2.0159 | 0.01746 | -0.1115 | 115.4582
13 | 2.0578 | 0.01921 | -0.1074 | 107.1213
13.5 | 2.0897 | 0.02156 | -0.1019 | 96.9249
14 | 2.0995 | 0.02477 | -0.0934 | 84.7598
14.5 | 2.0775 | 0.02856 | -0.0809 | 72.7416
15 | 2.0463 | 0.03458 | -0.0719 | 59.1758
15.5 | 2.0098 | 0.04347 | -0.0684 | 46.2342
16 | 1.9711 | 0.0556 | -0.071 | 35.4514
16.5 | 1.9286 | 0.06969 | -0.0763 | 27.674
17 | 1.8814 | 0.0848 | -0.0823 | 22.1863
17.5 | 1.8351 | 0.10027 | -0.0887 | 18.3016
18 | 1.7897 | 0.1162 | -0.0958 | 15.4019
18.5 | 1.7429 | 0.13259 | -0.1037 | 13.145
19 | 1.7039 | 0.14809 | -0.112 | 11.5058

## 151. Re 20M Mach 0.50 (1)
BIGFOIL.COM POLAR EXPORT
MID 120
MID 120 |  |  |  | Cl Max: | 1.366 | at alpha= | 6 | deg
JavaFoil+Calcfoil stall+Eppler ext transition |  |  |  | L/D Max: | 99.506 | at alpha= | 4.5 | deg
Re: | 20000000 |  |  | Cd Min: | 0.01188 | at alpha= | -3 | deg
Mach: | 0.5 |  |  | Cl=0 at alpha= | -5.037 | deg
|  |  |  | @ Cl=0.1, Cd= | 0.036298
|  |  |  | @ Cl=0.4, Cd= | 0.011924
|  |  |  | @ Cl=0.6, Cd= | 0.012119
alpha (deg) | Cl | Cd | Cm | Cl/Cd
-20 | -0.8 | 0.16878 | -0.081 | -4.742
-19.5 | -0.775 | 0.15694 | -0.081 | -4.935
-19 | -0.749 | 0.14922 | -0.081 | -5.017
-18.5 | -0.721 | 0.15515 | -0.08 | -4.649
-18 | -0.695 | 0.14789 | -0.079 | -4.699
-17.5 | -0.668 | 0.14285 | -0.078 | -4.68
-17 | -0.642 | 0.13227 | -0.079 | -4.856
-16.5 | -0.616 | 0.12116 | -0.079 | -5.087
-16 | -0.59 | 0.11308 | -0.079 | -5.218
-15.5 | -0.564 | 0.10719 | -0.08 | -5.259
-15 | -0.537 | 0.10136 | -0.08 | -5.302
-14.5 | -0.509 | 0.10664 | -0.075 | -4.771
-14 | -0.482 | 0.09947 | -0.075 | -4.849
-13.5 | -0.457 | 0.08863 | -0.078 | -5.154
-13 | -0.431 | 0.08266 | -0.08 | -5.211
-12.5 | -0.405 | 0.07696 | -0.081 | -5.258
-12 | -0.378 | 0.07179 | -0.083 | -5.272
-11.5 | -0.348 | 0.07859 | -0.073 | -4.431
-11 | -0.322 | 0.07381 | -0.074 | -4.357
-10.5 | -0.295 | 0.0678 | -0.076 | -4.356
-10 | -0.269 | 0.063 | -0.079 | -4.269
-9.5 | -0.241 | 0.0644 | -0.073 | -3.74
-9 | -0.214 | 0.06172 | -0.072 | -3.463
-8.5 | -0.187 | 0.05675 | -0.075 | -3.299
-8 | -0.161 | 0.05235 | -0.078 | -3.069
-7.5 | -0.133 | 0.0525 | -0.073 | -2.533
-7 | -0.106 | 0.04921 | -0.075 | -2.156
-6.5 | -0.079 | 0.04525 | -0.079 | -1.754
-6 | -0.052 | 0.0416 | -0.083 | -1.26
-5.5 | -0.025 | 0.0415 | -0.08 | -0.602
-5 | 0.002 | 0.03873 | -0.083 | 0.058
-4.5 | 0.029 | 0.03859 | -0.079 | 0.763
-4 | 0.057 | 0.03634 | -0.082 | 1.565
-3.5 | 0.129 | 0.03627 | -0.079 | 3.55
-3 | 0.242 | 0.01188 | -0.135 | 20.395
-2.5 | 0.319 | 0.0119 | -0.135 | 26.795
-2 | 0.391 | 0.01192 | -0.135 | 32.838
-1.5 | 0.463 | 0.01195 | -0.135 | 38.73
-1 | 0.533 | 0.01207 | -0.135 | 44.175
-0.5 | 0.602 | 0.01212 | -0.135 | 49.674
0 | 0.67 | 0.01218 | -0.135 | 55.011
0.5 | 0.737 | 0.01229 | -0.134 | 59.926
1 | 0.802 | 0.01239 | -0.134 | 64.732
1.5 | 0.868 | 0.01252 | -0.134 | 69.311
2 | 0.933 | 0.01266 | -0.134 | 73.706
2.5 | 0.998 | 0.0128 | -0.134 | 77.965
3 | 1.063 | 0.0129 | -0.134 | 82.414
3.5 | 1.127 | 0.01308 | -0.134 | 86.177
4 | 1.191 | 0.01326 | -0.134 | 89.819
4.5 | 1.25 | 0.01256 | -0.134 | 99.506
5 | 1.303 | 0.01383 | -0.134 | 94.152
5.5 | 1.344 | 0.01432 | -0.133 | 93.804
6 | 1.366 | 0.01501 | -0.133 | 91.03
6.5 | 1.355 | 0.01568 | -0.133 | 86.405
7 | 1.249 | 0.01642 | -0.133 | 76.044
7.5 | 0.83 | 0.01736 | -0.133 | 47.801
8 | 0.862 | 0.01816 | -0.133 | 47.478
8.5 | 0.894 | 0.0189 | -0.133 | 47.318
9 | 0.926 | 0.01993 | -0.133 | 46.483
9.5 | 0.954 | 0.02367 | -0.132 | 40.316
10 | 0.972 | 0.02546 | -0.13 | 38.162
10.5 | 1.009 | 0.02464 | -0.131 | 40.977
11 | 1.002 | 0.03124 | -0.126 | 32.084

## 152. Re 20M Mach 0.50 (2)
BIGFOIL.COM POLAR EXPORT
MID 120
MID 120 |  |  |  | Cl Max: | 1.7488 | at alpha= | 8 | deg
XFOIL ncrit=9 |  |  |  | L/D Max: | 177.163 | at alpha= | 5 | deg
Re: | 20000000 |  |  | Cd Min: | 0.23527 | at alpha= | -17 | deg
Mach: | 0.5 |  |  | Cl=0 at alpha= | -3.9715 | deg
|  |  |  | @ Cl=0.1, Cd= | 0.025651
|  |  |  | @ Cl=0.4, Cd= | 0.0056033
|  |  |  | @ Cl=0.6, Cd= | 0.0058426
alpha (deg) | Cl | Cd | Cm | Cl/Cd
-17 | -0.6845 | 0.23527 | 0.0467 | -2.9094
-16.5 | -0.663 | 0.2259 | 0.0421 | -2.9349
-16 | -0.641 | 0.2177 | 0.0376 | -2.9444
-15 | -0.3876 | 0.16574 | -0.0021 | -2.3386
-14.5 | -0.375 | 0.16093 | -0.0043 | -2.3302
-14 | -0.554 | 0.18825 | 0.0216 | -2.9429
-13.5 | -0.5333 | 0.18065 | 0.0179 | -2.9521
-13 | -0.5135 | 0.17312 | 0.0144 | -2.9662
-12.5 | -0.4944 | 0.16562 | 0.011 | -2.9851
-11.5 | -0.4647 | 0.14806 | 0.0042 | -3.1386
-11 | -0.4469 | 0.14091 | 0.0011 | -3.1715
-10.5 | -0.4289 | 0.134 | -0.0019 | -3.2007
-9.5 | -0.3891 | 0.12038 | -0.0088 | -3.2323
-9 | -0.3717 | 0.11489 | -0.0104 | -3.2353
-8.5 | -0.3515 | 0.10916 | -0.0127 | -3.22
-8 | -0.3326 | 0.10286 | -0.0156 | -3.2335
-7.5 | -0.3136 | 0.09669 | -0.0186 | -3.2434
-7 | -0.309 | 0.087 | -0.0236 | -3.5517
-6.5 | -0.2919 | 0.08096 | -0.0272 | -3.6055
-6 | -0.258 | 0.07441 | -0.035 | -3.4673
-5.5 | -0.2157 | 0.06723 | -0.0451 | -3.2084
-4.5 | -0.0965 | 0.05146 | -0.0724 | -1.8752
-4 | -0.0079 | 0.04078 | -0.0935 | -0.19372
-3.5 | 0.1306 | 0.02136 | -0.1297 | 6.1142
-3 | 0.2474 | 0.00692 | -0.1498 | 35.7514
-2.5 | 0.3246 | 0.00587 | -0.1499 | 55.2981
-2 | 0.3977 | 0.0056 | -0.1493 | 71.0179
-1.5 | 0.4681 | 0.0057 | -0.1487 | 82.1228
-0.5 | 0.6068 | 0.00585 | -0.1481 | 103.7265
0 | 0.6754 | 0.00593 | -0.1479 | 113.8954
0.5 | 0.7442 | 0.00598 | -0.1478 | 124.4482
1 | 0.8125 | 0.00608 | -0.1476 | 133.6349
1.5 | 0.8809 | 0.0062 | -0.1474 | 142.0806
2 | 0.9494 | 0.00634 | -0.1471 | 149.7476
2.5 | 1.0182 | 0.00649 | -0.1467 | 156.8875
3 | 1.0877 | 0.00665 | -0.1463 | 163.5639
4 | 1.2277 | 0.00713 | -0.1449 | 172.1879
4.5 | 1.2973 | 0.00771 | -0.1438 | 168.262
5 | 1.3677 | 0.00772 | -0.1429 | 177.1632
5.5 | 1.4395 | 0.0082 | -0.141 | 175.5488
6 | 1.5119 | 0.00876 | -0.1387 | 172.5913
6.5 | 1.5858 | 0.00931 | -0.136 | 170.333
7 | 1.661 | 0.01 | -0.1325 | 166.1
7.5 | 1.7264 | 0.0124 | -0.126 | 139.2258
8 | 1.7488 | 0.0183 | -0.1142 | 95.5628
8.5 | 1.7373 | 0.02517 | -0.1005 | 69.0226
9 | 1.6947 | 0.03133 | -0.0858 | 54.0919
9.5 | 1.6502 | 0.04064 | -0.0804 | 40.6053
10 | 1.6085 | 0.05448 | -0.0862 | 29.5246
10.5 | 1.5668 | 0.07004 | -0.0948 | 22.3701
11 | 1.5254 | 0.08557 | -0.1024 | 17.8263
11.5 | 1.4865 | 0.1009 | -0.1093 | 14.7324
12 | 1.4514 | 0.11567 | -0.1159 | 12.5478
12.5 | 1.4212 | 0.13031 | -0.123 | 10.9063
13 | 1.3965 | 0.14504 | -0.1307 | 9.6284