## index
index | Re | Mach | Datasource
1 | 50000 | 0 | JavaFoil+Calcfoil stall+Eppler ext transition
2 | 50000 | 0 | XFOIL ncrit=9
3 | 50000 | 0.1 | JavaFoil+Calcfoil stall+Eppler ext transition
4 | 50000 | 0.1 | XFOIL ncrit=9
5 | 50000 | 0.25 | JavaFoil+Calcfoil stall+Eppler ext transition
6 | 50000 | 0.25 | XFOIL ncrit=9
7 | 50000 | 0.5 | JavaFoil+Calcfoil stall+Eppler ext transition
8 | 50000 | 0.5 | XFOIL ncrit=9
9 | 100000 | 0 | JavaFoil+Calcfoil stall+Eppler ext transition
10 | 100000 | 0 | XFOIL ncrit=9
11 | 100000 | 0.1 | JavaFoil+Calcfoil stall+Eppler ext transition
12 | 100000 | 0.1 | XFOIL ncrit=9
13 | 100000 | 0.25 | JavaFoil+Calcfoil stall+Eppler ext transition
14 | 100000 | 0.25 | XFOIL ncrit=9
15 | 100000 | 0.5 | JavaFoil+Calcfoil stall+Eppler ext transition
16 | 100000 | 0.5 | XFOIL ncrit=9
17 | 250000 | 0 | JavaFoil+Calcfoil stall+Eppler ext transition
18 | 250000 | 0 | XFOIL ncrit=9
19 | 250000 | 0.1 | JavaFoil+Calcfoil stall+Eppler ext transition
20 | 250000 | 0.1 | XFOIL ncrit=9
21 | 250000 | 0.25 | JavaFoil+Calcfoil stall+Eppler ext transition
22 | 250000 | 0.25 | XFOIL ncrit=9
23 | 250000 | 0.5 | JavaFoil+Calcfoil stall+Eppler ext transition
24 | 250000 | 0.5 | XFOIL ncrit=9
25 | 500000 | 0 | JavaFoil+Calcfoil stall+Eppler ext transition
26 | 500000 | 0 | XFOIL ncrit=9
27 | 500000 | 0.1 | JavaFoil+Calcfoil stall+Eppler ext transition
28 | 500000 | 0.1 | XFOIL ncrit=9
29 | 500000 | 0.25 | JavaFoil+Calcfoil stall+Eppler ext transition
30 | 500000 | 0.25 | XFOIL ncrit=9
31 | 500000 | 0.5 | JavaFoil+Calcfoil stall+Eppler ext transition
32 | 500000 | 0.5 | XFOIL ncrit=9
33 | 750000 | 0 | JavaFoil+Calcfoil stall+Eppler ext transition
34 | 750000 | 0 | XFOIL ncrit=9
35 | 750000 | 0.1 | JavaFoil+Calcfoil stall+Eppler ext transition
36 | 750000 | 0.1 | XFOIL ncrit=9
37 | 750000 | 0.25 | JavaFoil+Calcfoil stall+Eppler ext transition
38 | 750000 | 0.25 | XFOIL ncrit=9
39 | 750000 | 0.5 | JavaFoil+Calcfoil stall+Eppler ext transition
40 | 750000 | 0.5 | XFOIL ncrit=9
41 | 1000000 | 0 | JavaFoil+Calcfoil stall+Eppler ext transition
42 | 1000000 | 0 | XFOIL ncrit=9
43 | 1000000 | 0.1 | JavaFoil+Calcfoil stall+Eppler ext transition
44 | 1000000 | 0.1 | XFOIL ncrit=9
45 | 1000000 | 0.25 | JavaFoil+Calcfoil stall+Eppler ext transition
46 | 1000000 | 0.25 | XFOIL ncrit=9
47 | 1000000 | 0.5 | JavaFoil+Calcfoil stall+Eppler ext transition
48 | 1000000 | 0.5 | XFOIL ncrit=9
49 | 2000000 | 0 | JavaFoil+Calcfoil stall+Eppler ext transition
50 | 2000000 | 0 | XFOIL ncrit=9
51 | 2000000 | 0.1 | JavaFoil+Calcfoil stall+Eppler ext transition
52 | 2000000 | 0.1 | XFOIL ncrit=9
53 | 2000000 | 0.25 | JavaFoil+Calcfoil stall+Eppler ext transition
54 | 2000000 | 0.25 | XFOIL ncrit=9
55 | 2000000 | 0.5 | JavaFoil+Calcfoil stall+Eppler ext transition
56 | 2000000 | 0.5 | XFOIL ncrit=9
57 | 3000000 | 0 | JavaFoil+Calcfoil stall+Eppler ext transition
58 | 3000000 | 0 | XFOIL ncrit=9
59 | 3000000 | 0.1 | JavaFoil+Calcfoil stall+Eppler ext transition
60 | 3000000 | 0.1 | XFOIL ncrit=9
61 | 3000000 | 0.25 | JavaFoil+Calcfoil stall+Eppler ext transition
62 | 3000000 | 0.25 | XFOIL ncrit=9
63 | 3000000 | 0.5 | JavaFoil+Calcfoil stall+Eppler ext transition
64 | 3000000 | 0.5 | XFOIL ncrit=9
65 | 4000000 | 0 | JavaFoil+Calcfoil stall+Eppler ext transition
66 | 4000000 | 0 | XFOIL ncrit=9
67 | 4000000 | 0.1 | JavaFoil+Calcfoil stall+Eppler ext transition
68 | 4000000 | 0.1 | XFOIL ncrit=9
69 | 4000000 | 0.25 | JavaFoil+Calcfoil stall+Eppler ext transition
70 | 4000000 | 0.25 | XFOIL ncrit=9
71 | 4000000 | 0.5 | JavaFoil+Calcfoil stall+Eppler ext transition
72 | 4000000 | 0.5 | XFOIL ncrit=9
73 | 5000000 | 0 | JavaFoil+Calcfoil stall+Eppler ext transition
74 | 5000000 | 0 | XFOIL ncrit=9
75 | 5000000 | 0.1 | JavaFoil+Calcfoil stall+Eppler ext transition
76 | 5000000 | 0.1 | XFOIL ncrit=9
77 | 5000000 | 0.25 | JavaFoil+Calcfoil stall+Eppler ext transition
78 | 5000000 | 0.25 | XFOIL ncrit=9
79 | 5000000 | 0.5 | JavaFoil+Calcfoil stall+Eppler ext transition
80 | 5000000 | 0.5 | XFOIL ncrit=9
81 | 6000000 | 0 | JavaFoil+Calcfoil stall+Eppler ext transition
82 | 6000000 | 0 | XFOIL ncrit=9
83 | 6000000 | 0.1 | JavaFoil+Calcfoil stall+Eppler ext transition
84 | 6000000 | 0.1 | XFOIL ncrit=9
85 | 6000000 | 0.25 | JavaFoil+Calcfoil stall+Eppler ext transition
86 | 6000000 | 0.25 | XFOIL ncrit=9
87 | 6000000 | 0.5 | JavaFoil+Calcfoil stall+Eppler ext transition
88 | 6000000 | 0.5 | XFOIL ncrit=9
89 | 7000000 | 0 | JavaFoil+Calcfoil stall+Eppler ext transition
90 | 7000000 | 0 | XFOIL ncrit=9
91 | 7000000 | 0.1 | JavaFoil+Calcfoil stall+Eppler ext transition
92 | 7000000 | 0.1 | XFOIL ncrit=9
93 | 7000000 | 0.25 | JavaFoil+Calcfoil stall+Eppler ext transition
94 | 7000000 | 0.25 | XFOIL ncrit=9
95 | 7000000 | 0.5 | JavaFoil+Calcfoil stall+Eppler ext transition
96 | 7000000 | 0.5 | XFOIL ncrit=9
97 | 8000000 | 0 | JavaFoil+Calcfoil stall+Eppler ext transition
98 | 8000000 | 0 | XFOIL ncrit=9
99 | 8000000 | 0.1 | JavaFoil+Calcfoil stall+Eppler ext transition
100 | 8000000 | 0.1 | XFOIL ncrit=9
101 | 8000000 | 0.25 | JavaFoil+Calcfoil stall+Eppler ext transition
102 | 8000000 | 0.25 | XFOIL ncrit=9
103 | 8000000 | 0.5 | JavaFoil+Calcfoil stall+Eppler ext transition
104 | 8000000 | 0.5 | XFOIL ncrit=9
105 | 10000000 | 0 | JavaFoil+Calcfoil stall+Eppler ext transition
106 | 10000000 | 0 | XFOIL ncrit=9
107 | 10000000 | 0.1 | JavaFoil+Calcfoil stall+Eppler ext transition
108 | 10000000 | 0.1 | XFOIL ncrit=9
109 | 10000000 | 0.25 | JavaFoil+Calcfoil stall+Eppler ext transition
110 | 10000000 | 0.25 | XFOIL ncrit=9
111 | 10000000 | 0.5 | JavaFoil+Calcfoil stall+Eppler ext transition
112 | 10000000 | 0.5 | XFOIL ncrit=9
113 | 12000000 | 0 | JavaFoil+Calcfoil stall+Eppler ext transition
114 | 12000000 | 0 | XFOIL ncrit=9
115 | 12000000 | 0.1 | JavaFoil+Calcfoil stall+Eppler ext transition
116 | 12000000 | 0.1 | XFOIL ncrit=9
117 | 12000000 | 0.25 | JavaFoil+Calcfoil stall+Eppler ext transition
118 | 12000000 | 0.25 | XFOIL ncrit=9
119 | 12000000 | 0.5 | JavaFoil+Calcfoil stall+Eppler ext transition
120 | 12000000 | 0.5 | XFOIL ncrit=9
121 | 14000000 | 0 | JavaFoil+Calcfoil stall+Eppler ext transition
122 | 14000000 | 0 | XFOIL ncrit=9
123 | 14000000 | 0.1 | JavaFoil+Calcfoil stall+Eppler ext transition
124 | 14000000 | 0.1 | XFOIL ncrit=9
125 | 14000000 | 0.25 | JavaFoil+Calcfoil stall+Eppler ext transition
126 | 14000000 | 0.25 | XFOIL ncrit=9
127 | 14000000 | 0.5 | JavaFoil+Calcfoil stall+Eppler ext transition
128 | 14000000 | 0.5 | XFOIL ncrit=9
129 | 16000000 | 0 | JavaFoil+Calcfoil stall+Eppler ext transition
130 | 16000000 | 0 | XFOIL ncrit=9
131 | 16000000 | 0.1 | JavaFoil+Calcfoil stall+Eppler ext transition
132 | 16000000 | 0.1 | XFOIL ncrit=9
133 | 16000000 | 0.25 | JavaFoil+Calcfoil stall+Eppler ext transition
134 | 16000000 | 0.25 | XFOIL ncrit=9
135 | 16000000 | 0.5 | JavaFoil+Calcfoil stall+Eppler ext transition
136 | 16000000 | 0.5 | XFOIL ncrit=9
137 | 18000000 | 0 | JavaFoil+Calcfoil stall+Eppler ext transition
138 | 18000000 | 0 | XFOIL ncrit=9
139 | 18000000 | 0.1 | JavaFoil+Calcfoil stall+Eppler ext transition
140 | 18000000 | 0.1 | XFOIL ncrit=9
141 | 18000000 | 0.25 | JavaFoil+Calcfoil stall+Eppler ext transition
142 | 18000000 | 0.25 | XFOIL ncrit=9
143 | 18000000 | 0.5 | JavaFoil+Calcfoil stall+Eppler ext transition
144 | 18000000 | 0.5 | XFOIL ncrit=9
145 | 20000000 | 0 | JavaFoil+Calcfoil stall+Eppler ext transition
146 | 20000000 | 0 | XFOIL ncrit=9
147 | 20000000 | 0.1 | JavaFoil+Calcfoil stall+Eppler ext transition
148 | 20000000 | 0.1 | XFOIL ncrit=9
149 | 20000000 | 0.25 | JavaFoil+Calcfoil stall+Eppler ext transition
150 | 20000000 | 0.25 | XFOIL ncrit=9
151 | 20000000 | 0.5 | JavaFoil+Calcfoil stall+Eppler ext transition
152 | 20000000 | 0.5 | XFOIL ncrit=9

## 1. Re 50k Mach 0.00 (1)
BIGFOIL.COM POLAR EXPORT
NACA64-116 a=0.6
NACA64-116 a=0.6 |  |  |  | Cl Max: | 1.119 | at alpha= | 14.5 | deg
JavaFoil+Calcfoil stall+Eppler ext transition |  |  |  | L/D Max: | 30.769 | at alpha= | 6.5 | deg
Re: | 50000 |  |  | Cd Min: | 0.01925 | at alpha= | -0.5 | deg
Mach: | 0 |  |  | Cl=0 at alpha= | -0.69828 | deg
|  |  |  | @ Cl=0.1, Cd= | 0.019655
|  |  |  | @ Cl=0.4, Cd= | 0.021732
|  |  |  | @ Cl=0.6, Cd= | 0.024456
alpha (deg) | Cl | Cd | Cm | Cl/Cd
-20 | -0.929 | 0.2873 | 0.004 | -3.235
-19.5 | -0.946 | 0.28264 | 0.004 | -3.346
-19 | -0.961 | 0.25534 | 0.004 | -3.762
-18.5 | -0.974 | 0.24378 | 0.003 | -3.996
-18 | -0.986 | 0.22824 | 0.003 | -4.321
-17.5 | -0.996 | 0.22206 | 0.003 | -4.487
-17 | -1.005 | 0.20103 | 0.003 | -4.998
-16.5 | -1.011 | 0.1883 | 0.003 | -5.367
-16 | -1.014 | 0.18055 | 0.002 | -5.618
-15.5 | -1.015 | 0.16632 | 0.002 | -6.104
-15 | -1.014 | 0.15797 | 0.002 | -6.417
-14.5 | -1.009 | 0.14729 | 0.002 | -6.851
-14 | -1.002 | 0.13705 | 0.002 | -7.309
-13.5 | -0.991 | 0.12999 | 0.001 | -7.625
-13 | -0.978 | 0.1217 | 0.001 | -8.035
-12.5 | -0.961 | 0.11244 | 0.001 | -8.547
-12 | -0.941 | 0.10546 | 0 | -8.927
-11.5 | -0.919 | 0.098 | 0 | -9.375
-11 | -0.893 | 0.09169 | 0 | -9.744
-10.5 | -0.865 | 0.0865 | 0 | -10
-10 | -0.834 | 0.08115 | -0.001 | -10.281
-9.5 | -0.801 | 0.07486 | -0.001 | -10.697
-9 | -0.765 | 0.07071 | -0.001 | -10.815
-8.5 | -0.726 | 0.06581 | -0.002 | -11.031
-8 | -0.686 | 0.06137 | -0.002 | -11.171
-7.5 | -0.644 | 0.05776 | -0.002 | -11.147
-7 | -0.601 | 0.05431 | -0.002 | -11.065
-6.5 | -0.557 | 0.05134 | -0.003 | -10.847
-6 | -0.513 | 0.04799 | -0.003 | -10.689
-5.5 | -0.559 | 0.0232 | -0.007 | -24.075
-5 | -0.504 | 0.02243 | -0.008 | -22.476
-4.5 | -0.448 | 0.02172 | -0.008 | -20.651
-4 | -0.372 | 0.02321 | -0.008 | -16.027
-3.5 | -0.318 | 0.02233 | -0.009 | -14.243
-3 | -0.263 | 0.02157 | -0.01 | -12.196
-2.5 | -0.208 | 0.02085 | -0.011 | -9.951
-2 | -0.151 | 0.02029 | -0.011 | -7.44
-1.5 | -0.094 | 0.01988 | -0.012 | -4.709
-1 | -0.035 | 0.01954 | -0.013 | -1.816
-0.5 | 0.023 | 0.01925 | -0.013 | 1.211
0 | 0.082 | 0.01959 | -0.014 | 4.175
0.5 | 0.14 | 0.0198 | -0.015 | 7.071
1 | 0.198 | 0.0201 | -0.015 | 9.843
1.5 | 0.255 | 0.02046 | -0.016 | 12.474
2 | 0.312 | 0.0209 | -0.017 | 14.937
2.5 | 0.369 | 0.0214 | -0.017 | 17.236
3 | 0.424 | 0.02199 | -0.018 | 19.258
3.5 | 0.478 | 0.02262 | -0.018 | 21.148
4 | 0.532 | 0.02339 | -0.019 | 22.755
4.5 | 0.586 | 0.0242 | -0.02 | 24.194
5 | 0.638 | 0.02515 | -0.02 | 25.358
5.5 | 0.717 | 0.02464 | -0.022 | 29.117
6 | 0.77 | 0.02564 | -0.022 | 30.036
6.5 | 0.821 | 0.0267 | -0.023 | 30.769
7 | 0.737 | 0.05285 | -0.012 | 13.949
7.5 | 0.778 | 0.05655 | -0.012 | 13.765
8 | 0.818 | 0.06013 | -0.012 | 13.611
8.5 | 0.857 | 0.06426 | -0.012 | 13.333
9 | 0.893 | 0.06892 | -0.012 | 12.96
9.5 | 0.927 | 0.07329 | -0.012 | 12.654
10 | 0.959 | 0.07881 | -0.012 | 12.172
10.5 | 0.989 | 0.08445 | -0.012 | 11.71
11 | 1.016 | 0.08919 | -0.012 | 11.387
11.5 | 1.04 | 0.09601 | -0.013 | 10.829
12 | 1.061 | 0.10353 | -0.013 | 10.245
12.5 | 1.079 | 0.11104 | -0.013 | 9.714
13 | 1.094 | 0.11916 | -0.013 | 9.18
13.5 | 1.106 | 0.12605 | -0.013 | 8.774
14 | 1.115 | 0.13365 | -0.013 | 8.34
14.5 | 1.119 | 0.14706 | -0.014 | 7.607
15 | 1.117 | 0.15551 | -0.014 | 7.186
15.5 | 1.113 | 0.16669 | -0.014 | 6.677
16 | 1.106 | 0.17883 | -0.014 | 6.183
16.5 | 1.095 | 0.19025 | -0.014 | 5.757
17 | 1.082 | 0.19847 | -0.014 | 5.454
17.5 | 1.067 | 0.20951 | -0.014 | 5.094
18 | 1.05 | 0.2219 | -0.014 | 4.731
18.5 | 1.031 | 0.23932 | -0.014 | 4.307
19 | 1.01 | 0.2491 | -0.015 | 4.055
19.5 | 0.988 | 0.27566 | -0.015 | 3.585

## 2. Re 50k Mach 0.00 (2)
BIGFOIL.COM POLAR EXPORT
NACA64-116 a=0.6
NACA64-116 a=0.6 |  |  |  | Cl Max: | 1.0119 | at alpha= | 11 | deg
XFOIL ncrit=9 |  |  |  | L/D Max: | 25.2806 | at alpha= | 8.5 | deg
Re: | 50000 |  |  | Cd Min: | 0.19181 | at alpha= | 16 | deg
Mach: | 0 |  |  | Cl=0 at alpha= | 4.6413 | deg
|  |  |  | @ Cl=0.1, Cd= | 0.046245
|  |  |  | @ Cl=0.4, Cd= | 0.062223
|  |  |  | @ Cl=0.6, Cd= | 0.056638
alpha (deg) | Cl | Cd | Cm | Cl/Cd
-13.5 | -0.4949 | 0.15471 | 0.0042 | -3.1989
-13 | -0.4767 | 0.14726 | 0.0021 | -3.2371
-12.5 | -0.4655 | 0.14079 | 0.0002 | -3.3063
-12 | -0.4504 | 0.13322 | -0.0019 | -3.3809
-11.5 | -0.6107 | 0.09249 | -0.0357 | -6.6029
-11 | -0.7659 | 0.07151 | -0.0476 | -10.7104
-10.5 | -0.7981 | 0.06354 | -0.0454 | -12.5606
-10 | -0.8202 | 0.05641 | -0.042 | -14.54
-9.5 | -0.8292 | 0.05078 | -0.0371 | -16.3293
-9 | -0.8415 | 0.04691 | -0.0294 | -17.9386
-8.5 | -0.8416 | 0.04315 | -0.0225 | -19.5041
-8 | -0.8173 | 0.03955 | -0.0185 | -20.665
-7.5 | -0.7894 | 0.03647 | -0.0147 | -21.6452
-7 | -0.7522 | 0.03385 | -0.0116 | -22.2216
-6.5 | -0.7268 | 0.03134 | -0.0069 | -23.1908
-6 | -0.7353 | 0.02762 | 0.0014 | -26.622
-5.5 | -0.7396 | 0.0313 | 0.0184 | -23.6294
-5 | -0.7061 | 0.03705 | 0.0312 | -19.058
-4.5 | -0.6162 | 0.04476 | 0.0394 | -13.7668
-3.5 | -0.4134 | 0.04794 | 0.0295 | -8.6233
-3 | -0.3443 | 0.0471 | 0.0225 | -7.31
-2.5 | -0.2553 | 0.04637 | 0.0123 | -5.5057
-2 | -0.1987 | 0.04571 | 0.0072 | -4.347
-1.5 | -0.1615 | 0.04519 | 0.0055 | -3.5738
-1 | -0.1323 | 0.04489 | 0.0051 | -2.9472
-0.5 | -0.0727 | 0.04484 | -0.0005 | -1.6213
0.5 | 0.0116 | 0.04516 | -0.006 | 0.25686
1 | 0.0541 | 0.0456 | -0.0093 | 1.1864
1.5 | 0.1132 | 0.04643 | -0.0157 | 2.4381
2 | 0.1855 | 0.04761 | -0.0249 | 3.8962
2.5 | 0.18 | 0.04822 | -0.0207 | 3.7329
3 | 0.1538 | 0.04853 | -0.0133 | 3.1692
4 | -0.0546 | 0.04048 | 0.0281 | -1.3488
4.5 | -0.0217 | 0.04233 | 0.0263 | -0.51264
5 | 0.0551 | 0.04762 | 0.0159 | 1.1571
5.5 | 0.1339 | 0.05327 | 0.006 | 2.5136
6 | 0.1993 | 0.05813 | -0.0006 | 3.4285
6.5 | 0.2643 | 0.0632 | -0.0061 | 4.182
7 | 0.4323 | 0.06199 | -0.0099 | 6.9737
7.5 | 0.5135 | 0.06148 | -0.0091 | 8.3523
8 | 0.6332 | 0.05478 | -0.0054 | 11.559
8.5 | 0.8019 | 0.03172 | 0.0118 | 25.2806
9 | 0.8109 | 0.03617 | 0.0177 | 22.4191
9.5 | 0.9045 | 0.0405 | 0.0152 | 22.3333
10 | 0.973 | 0.0457 | 0.0138 | 21.291
10.5 | 1.0061 | 0.0515 | 0.0153 | 19.5359
11 | 1.0119 | 0.05783 | 0.0187 | 17.4978
11.5 | 0.9906 | 0.06442 | 0.0232 | 15.3772
12 | 0.9405 | 0.0727 | 0.026 | 12.9367
12.5 | 0.8732 | 0.08459 | 0.0239 | 10.3227
13 | 0.8277 | 0.09879 | 0.0188 | 8.3784
14 | 0.6027 | 0.16437 | -0.0283 | 3.6667
14.5 | 0.6374 | 0.17454 | -0.0298 | 3.6519
15 | 0.6529 | 0.18163 | -0.032 | 3.5947
15.5 | 0.6596 | 0.18708 | -0.0349 | 3.5258
16 | 0.6612 | 0.19181 | -0.0388 | 3.4472

## 3. Re 50k Mach 0.10 (1)
BIGFOIL.COM POLAR EXPORT
NACA64-116 a=0.6
NACA64-116 a=0.6 |  |  |  | Cl Max: | 1.106 | at alpha= | 14.5 | deg
JavaFoil+Calcfoil stall+Eppler ext transition |  |  |  | L/D Max: | 30.68 | at alpha= | 6.5 | deg
Re: | 50000 |  |  | Cd Min: | 0.01934 | at alpha= | -0.5 | deg
Mach: | 0.1 |  |  | Cl=0 at alpha= | -0.69491 | deg
|  |  |  | @ Cl=0.1, Cd= | 0.019717
|  |  |  | @ Cl=0.4, Cd= | 0.021832
|  |  |  | @ Cl=0.6, Cd= | 0.024574
alpha (deg) | Cl | Cd | Cm | Cl/Cd
-20 | -0.881 | 0.31753 | 0.004 | -2.774
-19.5 | -0.901 | 0.29263 | 0.004 | -3.078
-19 | -0.919 | 0.26657 | 0.004 | -3.449
-18.5 | -0.937 | 0.25243 | 0.004 | -3.71
-18 | -0.952 | 0.23616 | 0.003 | -4.031
-17.5 | -0.966 | 0.2279 | 0.003 | -4.238
-17 | -0.977 | 0.21375 | 0.003 | -4.572
-16.5 | -0.987 | 0.19639 | 0.003 | -5.024
-16 | -0.994 | 0.1869 | 0.002 | -5.316
-15.5 | -0.998 | 0.1702 | 0.002 | -5.861
-15 | -0.999 | 0.16135 | 0.002 | -6.19
-14.5 | -0.997 | 0.14804 | 0.002 | -6.734
-14 | -0.992 | 0.13916 | 0.001 | -7.127
-13.5 | -0.984 | 0.13132 | 0.001 | -7.49
-13 | -0.972 | 0.12288 | 0.001 | -7.911
-12.5 | -0.957 | 0.11343 | 0.001 | -8.438
-12 | -0.939 | 0.10639 | 0 | -8.826
-11.5 | -0.918 | 0.09839 | 0 | -9.326
-11 | -0.893 | 0.09334 | 0 | -9.571
-10.5 | -0.866 | 0.08792 | 0 | -9.847
-10 | -0.835 | 0.0808 | -0.001 | -10.341
-9.5 | -0.803 | 0.07583 | -0.001 | -10.585
-9 | -0.767 | 0.07052 | -0.001 | -10.874
-8.5 | -0.728 | 0.0662 | -0.002 | -11.003
-8 | -0.688 | 0.06187 | -0.002 | -11.123
-7.5 | -0.646 | 0.05823 | -0.002 | -11.102
-7 | -0.604 | 0.05457 | -0.003 | -11.06
-6.5 | -0.559 | 0.05131 | -0.003 | -10.9
-6 | -0.515 | 0.04814 | -0.003 | -10.701
-5.5 | -0.561 | 0.02332 | -0.007 | -24.041
-5 | -0.506 | 0.02254 | -0.008 | -22.453
-4.5 | -0.45 | 0.02182 | -0.008 | -20.64
-4 | -0.373 | 0.02339 | -0.009 | -15.961
-3.5 | -0.319 | 0.02248 | -0.009 | -14.197
-3 | -0.264 | 0.02165 | -0.01 | -12.208
-2.5 | -0.208 | 0.02099 | -0.011 | -9.924
-2 | -0.152 | 0.0204 | -0.011 | -7.426
-1.5 | -0.094 | 0.01995 | -0.012 | -4.716
-1 | -0.036 | 0.0196 | -0.013 | -1.819
-0.5 | 0.023 | 0.01934 | -0.013 | 1.21
0 | 0.082 | 0.01965 | -0.014 | 4.18
0.5 | 0.141 | 0.01987 | -0.015 | 7.079
1 | 0.199 | 0.02017 | -0.015 | 9.856
1.5 | 0.256 | 0.02053 | -0.016 | 12.491
2 | 0.314 | 0.02098 | -0.017 | 14.957
2.5 | 0.37 | 0.02151 | -0.017 | 17.223
3 | 0.425 | 0.0221 | -0.018 | 19.244
3.5 | 0.48 | 0.02275 | -0.019 | 21.118
4 | 0.535 | 0.02347 | -0.019 | 22.782
4.5 | 0.588 | 0.02435 | -0.02 | 24.138
5 | 0.64 | 0.02532 | -0.02 | 25.289
5.5 | 0.721 | 0.02479 | -0.022 | 29.059
6 | 0.773 | 0.0258 | -0.022 | 29.973
6.5 | 0.825 | 0.02688 | -0.023 | 30.68
7 | 0.741 | 0.05289 | -0.012 | 14.001
7.5 | 0.782 | 0.0565 | -0.012 | 13.835
8 | 0.822 | 0.0606 | -0.012 | 13.557
8.5 | 0.86 | 0.06485 | -0.012 | 13.257
9 | 0.896 | 0.06903 | -0.012 | 12.976
9.5 | 0.93 | 0.07404 | -0.012 | 12.554
10 | 0.961 | 0.07857 | -0.012 | 12.229
10.5 | 0.99 | 0.0844 | -0.012 | 11.727
11 | 1.016 | 0.09068 | -0.013 | 11.201
11.5 | 1.039 | 0.09799 | -0.013 | 10.6
12 | 1.058 | 0.10592 | -0.013 | 9.992
12.5 | 1.075 | 0.11307 | -0.013 | 9.508
13 | 1.088 | 0.11978 | -0.013 | 9.086
13.5 | 1.098 | 0.13083 | -0.013 | 8.395
14 | 1.105 | 0.1362 | -0.013 | 8.112
14.5 | 1.106 | 0.14699 | -0.014 | 7.525
15 | 1.102 | 0.1562 | -0.014 | 7.054
15.5 | 1.094 | 0.16762 | -0.014 | 6.528
16 | 1.083 | 0.18068 | -0.014 | 5.996
16.5 | 1.07 | 0.19014 | -0.014 | 5.625
17 | 1.053 | 0.20204 | -0.014 | 5.211
17.5 | 1.034 | 0.22173 | -0.014 | 4.663
18 | 1.013 | 0.23481 | -0.014 | 4.312
18.5 | 0.99 | 0.24604 | -0.014 | 4.022
19 | 0.965 | 0.26375 | -0.014 | 3.658
19.5 | 0.939 | 0.28919 | -0.015 | 3.247

## 4. Re 50k Mach 0.10 (2)
BIGFOIL.COM POLAR EXPORT
NACA64-116 a=0.6
NACA64-116 a=0.6 |  |  |  | Cl Max: | 1.002 | at alpha= | 10.5 | deg
XFOIL ncrit=9 |  |  |  | L/D Max: | 24.6504 | at alpha= | 8.5 | deg
Re: | 50000 |  |  | Cd Min: | 0.18739 | at alpha= | 15.5 | deg
Mach: | 0.1 |  |  | Cl=0 at alpha= | 4.644 | deg
|  |  |  | @ Cl=0.1, Cd= | 0.046519
|  |  |  | @ Cl=0.4, Cd= | 0.062119
|  |  |  | @ Cl=0.6, Cd= | 0.056934
alpha (deg) | Cl | Cd | Cm | Cl/Cd
-13.5 | -0.4951 | 0.15532 | 0.0041 | -3.1876
-13 | -0.4757 | 0.14771 | 0.002 | -3.2205
-12.5 | -0.4642 | 0.14123 | 0.0001 | -3.2868
-12 | -0.4488 | 0.1336 | -0.0021 | -3.3593
-11.5 | -0.6041 | 0.0941 | -0.0354 | -6.4198
-11 | -0.7515 | 0.07257 | -0.0483 | -10.3555
-10.5 | -0.7855 | 0.06442 | -0.0467 | -12.1934
-10 | -0.8119 | 0.05728 | -0.0433 | -14.1742
-9.5 | -0.8242 | 0.05157 | -0.0385 | -15.9822
-9 | -0.8395 | 0.04764 | -0.0306 | -17.6217
-8.5 | -0.8441 | 0.04396 | -0.0232 | -19.2015
-8 | -0.8203 | 0.04018 | -0.0192 | -20.4156
-7.5 | -0.7951 | 0.03704 | -0.015 | -21.466
-7 | -0.7566 | 0.03431 | -0.0121 | -22.0519
-6.5 | -0.729 | 0.03189 | -0.0076 | -22.8598
-6 | -0.7323 | 0.02844 | 0.0001 | -25.7489
-5.5 | -0.7439 | 0.03051 | 0.0165 | -24.3822
-5 | -0.7036 | 0.03747 | 0.0303 | -18.7777
-4.5 | -0.6074 | 0.04546 | 0.0382 | -13.3612
-4 | -0.4592 | 0.049 | 0.03 | -9.3714
-3.5 | -0.4092 | 0.04825 | 0.0284 | -8.4808
-3 | -0.3436 | 0.04743 | 0.022 | -7.2444
-2.5 | -0.2529 | 0.04667 | 0.0115 | -5.4189
-2 | -0.197 | 0.046 | 0.0067 | -4.2826
-1.5 | -0.1637 | 0.04547 | 0.0057 | -3.6002
-1 | -0.1273 | 0.04515 | 0.0042 | -2.8195
-0.5 | -0.0645 | 0.04517 | -0.002 | -1.4279
0 | -0.043 | 0.045 | -0.001 | -0.95556
0.5 | 0.0144 | 0.04548 | -0.0064 | 0.31662
1 | 0.0497 | 0.0458 | -0.0084 | 1.0852
1.5 | 0.1127 | 0.0467 | -0.0155 | 2.4133
2 | 0.179 | 0.04782 | -0.0236 | 3.7432
2.5 | 0.1839 | 0.04853 | -0.0211 | 3.7894
3 | 0.1534 | 0.04875 | -0.0131 | 3.1467
4.5 | -0.0233 | 0.04249 | 0.0266 | -0.54836
5 | 0.0576 | 0.04812 | 0.0155 | 1.197
5.5 | 0.1386 | 0.05405 | 0.0053 | 2.5643
6 | 0.2074 | 0.05925 | -0.0018 | 3.5004
6.5 | 0.2566 | 0.06281 | -0.0047 | 4.0853
7 | 0.4497 | 0.06188 | -0.0104 | 7.2673
7.5 | 0.5092 | 0.06182 | -0.0085 | 8.2368
8 | 0.6235 | 0.05567 | -0.0046 | 11.1999
8.5 | 0.7967 | 0.03232 | 0.0133 | 24.6504
9 | 0.8104 | 0.03673 | 0.0186 | 22.0637
9.5 | 0.9071 | 0.04111 | 0.016 | 22.0652
10 | 0.9734 | 0.04647 | 0.0148 | 20.9468
10.5 | 1.002 | 0.05239 | 0.0166 | 19.1258
11 | 1.0016 | 0.05877 | 0.0203 | 17.0427
11.5 | 0.973 | 0.06554 | 0.0248 | 14.8459
12 | 0.9218 | 0.07439 | 0.0264 | 12.3915
12.5 | 0.8584 | 0.08674 | 0.0235 | 9.8962
14 | 0.6023 | 0.16491 | -0.0284 | 3.6523
14.5 | 0.6375 | 0.17518 | -0.0299 | 3.6391
15 | 0.6501 | 0.18173 | -0.0324 | 3.5773
15.5 | 0.6582 | 0.18739 | -0.0352 | 3.5125

## 5. Re 50k Mach 0.25 (1)
BIGFOIL.COM POLAR EXPORT
NACA64-116 a=0.6
NACA64-116 a=0.6 |  |  |  | Cl Max: | 1.037 | at alpha= | 12.5 | deg
JavaFoil+Calcfoil stall+Eppler ext transition |  |  |  | L/D Max: | 30.152 | at alpha= | 6.5 | deg
Re: | 50000 |  |  | Cd Min: | 0.01978 | at alpha= | -0.5 | deg
Mach: | 0.25 |  |  | Cl=0 at alpha= | -0.7 | deg
|  |  |  | @ Cl=0.1, Cd= | 0.020097
|  |  |  | @ Cl=0.4, Cd= | 0.022246
|  |  |  | @ Cl=0.6, Cd= | 0.025125
alpha (deg) | Cl | Cd | Cm | Cl/Cd
-18 | -0.642 | 0.35253 | 0.003 | -1.822
-17.5 | -0.69 | 0.30391 | 0.003 | -2.27
-17 | -0.734 | 0.27644 | 0.003 | -2.655
-16.5 | -0.774 | 0.25582 | 0.003 | -3.027
-16 | -0.81 | 0.23024 | 0.002 | -3.519
-15.5 | -0.841 | 0.2112 | 0.002 | -3.984
-15 | -0.868 | 0.18987 | 0.002 | -4.57
-14.5 | -0.889 | 0.17668 | 0.002 | -5.031
-14 | -0.905 | 0.16018 | 0.002 | -5.647
-13.5 | -0.915 | 0.15061 | 0.001 | -6.074
-13 | -0.92 | 0.13766 | 0.001 | -6.68
-12.5 | -0.919 | 0.17266 | 0.001 | -5.322
-12 | -0.913 | 0.11702 | 0 | -7.799
-11.5 | -0.901 | 0.10737 | 0 | -8.395
-11 | -0.885 | 0.09827 | 0 | -9.007
-10.5 | -0.864 | 0.09081 | 0 | -9.519
-10 | -0.839 | 0.08441 | -0.001 | -9.941
-9.5 | -0.81 | 0.07876 | -0.001 | -10.289
-9 | -0.777 | 0.07317 | -0.001 | -10.624
-8.5 | -0.74 | 0.06836 | -0.002 | -10.828
-8 | -0.701 | 0.06365 | -0.002 | -11.014
-7.5 | -0.66 | 0.05957 | -0.002 | -11.078
-7 | -0.617 | 0.05583 | -0.003 | -11.051
-6.5 | -0.572 | 0.05216 | -0.003 | -10.976
-6 | -0.527 | 0.0491 | -0.003 | -10.734
-5.5 | -0.573 | 0.02404 | -0.007 | -23.837
-5 | -0.518 | 0.02317 | -0.008 | -22.345
-4.5 | -0.461 | 0.02238 | -0.009 | -20.597
-4 | -0.382 | 0.0241 | -0.009 | -15.851
-3.5 | -0.327 | 0.02311 | -0.009 | -14.138
-3 | -0.27 | 0.0223 | -0.01 | -12.12
-2.5 | -0.213 | 0.02159 | -0.011 | -9.869
-2 | -0.155 | 0.02093 | -0.011 | -7.41
-1.5 | -0.096 | 0.02047 | -0.012 | -4.702
-1 | -0.036 | 0.02005 | -0.013 | -1.819
-0.5 | 0.024 | 0.01978 | -0.014 | 1.211
0 | 0.084 | 0.02003 | -0.014 | 4.204
0.5 | 0.144 | 0.02028 | -0.015 | 7.107
1 | 0.204 | 0.0206 | -0.016 | 9.886
1.5 | 0.263 | 0.02098 | -0.016 | 12.525
2 | 0.322 | 0.02145 | -0.017 | 14.99
2.5 | 0.38 | 0.02201 | -0.018 | 17.247
3 | 0.436 | 0.02267 | -0.018 | 19.225
3.5 | 0.492 | 0.02345 | -0.019 | 20.977
4 | 0.548 | 0.02422 | -0.02 | 22.607
4.5 | 0.602 | 0.02516 | -0.02 | 23.918
5 | 0.655 | 0.02617 | -0.021 | 25.039
5.5 | 0.737 | 0.02565 | -0.022 | 28.741
6 | 0.791 | 0.02679 | -0.023 | 29.522
6.5 | 0.842 | 0.02794 | -0.024 | 30.152
7 | 0.757 | 0.05392 | -0.012 | 14.032
7.5 | 0.799 | 0.05769 | -0.012 | 13.843
8 | 0.838 | 0.06213 | -0.012 | 13.482
8.5 | 0.875 | 0.06639 | -0.012 | 13.173
9 | 0.908 | 0.07139 | -0.012 | 12.725
9.5 | 0.939 | 0.07705 | -0.012 | 12.19
10 | 0.966 | 0.0835 | -0.012 | 11.572
10.5 | 0.99 | 0.09002 | -0.013 | 10.994
11 | 1.009 | 0.09764 | -0.013 | 10.33
11.5 | 1.023 | 0.10367 | -0.013 | 9.867
12 | 1.032 | 0.11105 | -0.013 | 9.296
12.5 | 1.037 | 0.12559 | -0.013 | 8.254
13 | 1.035 | 0.13555 | -0.013 | 7.639
13.5 | 1.029 | 0.14512 | -0.013 | 7.09
14 | 1.017 | 0.153 | -0.013 | 6.646
14.5 | 0.996 | 0.17204 | -0.013 | 5.787
15 | 0.966 | 0.18905 | -0.013 | 5.108
15.5 | 0.93 | 0.20615 | -0.013 | 4.51
16 | 0.888 | 0.21948 | -0.013 | 4.047
16.5 | 0.842 | 0.25135 | -0.014 | 3.348
17 | 0.79 | 0.26646 | -0.013 | 2.965
17.5 | 0.735 | 0.30002 | -0.014 | 2.449

## 6. Re 50k Mach 0.25 (2)
BIGFOIL.COM POLAR EXPORT
NACA64-116 a=0.6
NACA64-116 a=0.6 |  |  |  | Cl Max: | 0.9703 | at alpha= | 10.5 | deg
XFOIL ncrit=9 |  |  |  | L/D Max: | 21.9195 | at alpha= | 8.5 | deg
Re: | 50000 |  |  | Cd Min: | 0.18942 | at alpha= | 15.5 | deg
Mach: | 0.25 |  |  | Cl=0 at alpha= | 4.6663 | deg
|  |  |  | @ Cl=0.1, Cd= | 0.048132
|  |  |  | @ Cl=0.4, Cd= | 0.062369
|  |  |  | @ Cl=0.6, Cd= | 0.054462
alpha (deg) | Cl | Cd | Cm | Cl/Cd
-13.5 | -0.4981 | 0.15892 | 0.0034 | -3.1343
-13 | -0.4718 | 0.15031 | 0.0014 | -3.1388
-12.5 | -0.4583 | 0.14361 | -0.0008 | -3.1913
-11.5 | -0.5371 | 0.1087 | -0.0271 | -4.9411
-10.5 | -0.7204 | 0.06926 | -0.0518 | -10.4014
-10 | -0.7631 | 0.06176 | -0.0499 | -12.3559
-9.5 | -0.7931 | 0.05568 | -0.0455 | -14.2439
-9 | -0.8219 | 0.05147 | -0.0375 | -15.9685
-8.5 | -0.8407 | 0.04776 | -0.0289 | -17.6026
-8 | -0.8295 | 0.0437 | -0.0235 | -18.9817
-7.5 | -0.8206 | 0.04046 | -0.0175 | -20.2818
-7 | -0.7868 | 0.03715 | -0.014 | -21.179
-6.5 | -0.7482 | 0.03447 | -0.0106 | -21.7058
-6 | -0.7311 | 0.03183 | -0.0048 | -22.9689
-5.5 | -0.7456 | 0.02817 | 0.005 | -26.4679
-5 | -0.7327 | 0.03437 | 0.0229 | -21.318
-4.5 | -0.6912 | 0.0406 | 0.0364 | -17.0246
-4 | -0.528 | 0.04941 | 0.036 | -10.6861
-3.5 | -0.3897 | 0.04997 | 0.0228 | -7.7987
-3 | -0.3013 | 0.04906 | 0.0136 | -6.1415
-2.5 | -0.2435 | 0.04817 | 0.0087 | -5.055
-2 | -0.1946 | 0.04748 | 0.0052 | -4.0986
-1.5 | -0.142 | 0.04698 | 0.0012 | -3.0226
-1 | -0.1083 | 0.0466 | 0.0003 | -2.324
-0.5 | -0.0828 | 0.04638 | 0.0009 | -1.7853
0 | -0.0552 | 0.04636 | 0.001 | -1.1907
0.5 | -0.0205 | 0.04659 | -0.0003 | -0.44001
1 | 0.0215 | 0.04696 | -0.0031 | 0.45784
1.5 | 0.0908 | 0.04798 | -0.011 | 1.8925
2 | 0.1512 | 0.04898 | -0.0179 | 3.087
2.5 | 0.2035 | 0.0503 | -0.0234 | 4.0457
3 | 0.1828 | 0.05075 | -0.0166 | 3.602
4.5 | -0.0313 | 0.04343 | 0.0286 | -0.7207
5 | 0.0628 | 0.04985 | 0.015 | 1.2598
5.5 | 0.1419 | 0.05556 | 0.0054 | 2.554
6 | 0.2087 | 0.06059 | -0.001 | 3.4445
6.5 | 0.3665 | 0.06183 | -0.007 | 5.9275
7 | 0.4399 | 0.06301 | -0.0073 | 6.9814
7.5 | 0.5357 | 0.06127 | -0.0058 | 8.7433
8.5 | 0.7788 | 0.03553 | 0.0195 | 21.9195
9 | 0.8215 | 0.03952 | 0.0226 | 20.7869
9.5 | 0.9292 | 0.04491 | 0.0191 | 20.6903
10 | 0.9522 | 0.05044 | 0.0218 | 18.8779
10.5 | 0.9703 | 0.05691 | 0.0239 | 17.0497
11 | 0.9386 | 0.06354 | 0.0281 | 14.7718
11.5 | 0.8959 | 0.07221 | 0.029 | 12.4069
12 | 0.8454 | 0.08357 | 0.0263 | 10.1161
13 | 0.6648 | 0.13253 | -0.0038 | 5.0162
14 | 0.6019 | 0.16786 | -0.0291 | 3.5857
14.5 | 0.6392 | 0.1787 | -0.0307 | 3.5769
15 | 0.6405 | 0.18309 | -0.0341 | 3.4983
15.5 | 0.653 | 0.18942 | -0.0371 | 3.4474

## 7. Re 50k Mach 0.50 (1)
BIGFOIL.COM POLAR EXPORT
NACA64-116 a=0.6
NACA64-116 a=0.6 |  |  |  | Cl Max: | 1.141 | at alpha= | 20 | deg
JavaFoil+Calcfoil stall+Eppler ext transition |  |  |  | L/D Max: | 26.961 | at alpha= | 5.5 | deg
Re: | 50000 |  |  | Cd Min: | 0.02178 | at alpha= | 0 | deg
Mach: | 0.5 |  |  | Cl=0 at alpha= | -0.69697 | deg
|  |  |  | @ Cl=0.1, Cd= | 0.021813
|  |  |  | @ Cl=0.4, Cd= | 0.024179
|  |  |  | @ Cl=0.6, Cd= | 0.027372
alpha (deg) | Cl | Cd | Cm | Cl/Cd
-20 | -1.073 | 0.45189 | 0.007 | -2.374
-19.5 | -1.046 | 0.4766 | 0.007 | -2.195
-19 | -1.016 | 0.42495 | 0.006 | -2.392
-18.5 | -0.989 | 0.41639 | 0.006 | -2.376
-18 | -0.962 | 0.41737 | 0.005 | -2.306
-17.5 | -0.936 | 0.39894 | 0.005 | -2.345
-17 | -0.909 | 0.40115 | 0.005 | -2.265
-16.5 | -0.879 | 0.38071 | 0.004 | -2.308
-16 | -0.852 | 0.38641 | 0.004 | -2.204
-15.5 | -0.825 | 0.35197 | 0.003 | -2.343
-15 | -0.798 | 0.34615 | 0.003 | -2.304
-14.5 | -0.768 | 0.3174 | 0.002 | -2.421
-14 | -0.741 | 0.3157 | 0.002 | -2.347
-13.5 | -0.714 | 0.3053 | 0.002 | -2.337
-13 | -0.686 | 0.3129 | 0.001 | -2.193
-12.5 | -0.657 | 0.28459 | 0.001 | -2.31
-12 | -0.63 | 0.27098 | 0.001 | -2.324
-11.5 | -0.602 | 0.26779 | 0 | -2.249
-11 | -0.575 | 0.25897 | 0 | -2.22
-10.5 | -0.547 | 0.23817 | 0 | -2.298
-10 | -0.519 | 0.19617 | -0.001 | -2.644
-9.5 | -0.491 | 0.19901 | -0.001 | -2.468
-9 | -0.619 | 0.12851 | -0.001 | -4.814
-8.5 | -0.705 | 0.09277 | -0.002 | -7.602
-8 | -0.71 | 0.07923 | -0.002 | -8.961
-7.5 | -0.691 | 0.0699 | -0.002 | -9.889
-7 | -0.66 | 0.06234 | -0.003 | -10.588
-6.5 | -0.621 | 0.0577 | -0.003 | -10.766
-6 | -0.577 | 0.053 | -0.003 | -10.886
-5.5 | -0.529 | 0.04915 | -0.004 | -10.764
-5 | -0.479 | 0.04598 | -0.005 | -10.42
-4.5 | -0.506 | 0.02528 | -0.009 | -20.005
-4 | -0.443 | 0.0242 | -0.01 | -18.308
-3.5 | -0.36 | 0.02587 | -0.01 | -13.905
-3 | -0.297 | 0.02501 | -0.011 | -11.887
-2.5 | -0.234 | 0.02416 | -0.012 | -9.698
-2 | -0.17 | 0.02346 | -0.012 | -7.259
-1.5 | -0.106 | 0.02274 | -0.013 | -4.659
-1 | -0.04 | 0.02224 | -0.014 | -1.805
-0.5 | 0.026 | 0.02181 | -0.015 | 1.21
0 | 0.093 | 0.02178 | -0.015 | 4.281
0.5 | 0.16 | 0.0221 | -0.016 | 7.222
1 | 0.225 | 0.02251 | -0.017 | 10.015
1.5 | 0.291 | 0.02304 | -0.018 | 12.619
2 | 0.356 | 0.02365 | -0.018 | 15.03
2.5 | 0.42 | 0.02442 | -0.019 | 17.188
3 | 0.481 | 0.02524 | -0.02 | 19.062
3.5 | 0.543 | 0.02627 | -0.02 | 20.658
4 | 0.603 | 0.02743 | -0.021 | 21.986
4.5 | 0.662 | 0.02868 | -0.022 | 23.077
5 | 0.75 | 0.02847 | -0.024 | 26.327
5.5 | 0.807 | 0.02992 | -0.025 | 26.961
6 | 0.734 | 0.05112 | -0.013 | 14.35
6.5 | 0.778 | 0.05514 | -0.013 | 14.102
7 | 0.817 | 0.06035 | -0.013 | 13.541
7.5 | 0.849 | 0.06636 | -0.012 | 12.79
8 | 0.865 | 0.0735 | -0.012 | 11.773
8.5 | 0.857 | 0.08614 | -0.012 | 9.954
9 | 0.782 | 0.10612 | -0.012 | 7.369
9.5 | 0.566 | 0.16284 | -0.012 | 3.476
10 | 0.594 | 0.2127 | -0.013 | 2.793
10.5 | 0.621 | 0.21583 | -0.013 | 2.878
11 | 0.65 | 0.26595 | -0.015 | 2.442
11.5 | 0.677 | 0.26905 | -0.016 | 2.515
12 | 0.704 | 0.26785 | -0.016 | 2.628
12.5 | 0.731 | 0.26198 | -0.016 | 2.79
13 | 0.759 | 0.29286 | -0.018 | 2.593
13.5 | 0.787 | 0.3328 | -0.018 | 2.364
14 | 0.813 | 0.32414 | -0.019 | 2.51
14.5 | 0.841 | 0.32113 | -0.019 | 2.618
15 | 0.87 | 0.34578 | -0.021 | 2.515
15.5 | 0.896 | 0.36266 | -0.021 | 2.472
16 | 0.923 | 0.36571 | -0.022 | 2.524
16.5 | 0.95 | 0.38402 | -0.022 | 2.474
17 | 0.979 | 0.42667 | -0.024 | 2.294
17.5 | 1.005 | 0.42042 | -0.024 | 2.391
18 | 1.032 | 0.41781 | -0.025 | 2.47
18.5 | 1.059 | 0.4257 | -0.025 | 2.487
19 | 1.088 | 0.45451 | -0.027 | 2.394
19.5 | 1.114 | 0.47362 | -0.027 | 2.353
20 | 1.141 | 0.4539 | -0.027 | 2.513

## 8. Re 50k Mach 0.50 (2)
BIGFOIL.COM POLAR EXPORT
NACA64-116 a=0.6
NACA64-116 a=0.6 |  |  |  | Cl Max: | 0.8714 | at alpha= | 20 | deg
XFOIL ncrit=9 |  |  |  | L/D Max: | 16.4315 | at alpha= | 8 | deg
Re: | 50000 |  |  | Cd Min: | 0.27709 | at alpha= | 20 | deg
Mach: | 0.5 |  |  | Cl=0 at alpha= | 1.2985 | deg
|  |  |  | @ Cl=0.1, Cd= | 0.054818
|  |  |  | @ Cl=0.4, Cd= | 0.06669
|  |  |  | @ Cl=0.6, Cd= | 0.056647
alpha (deg) | Cl | Cd | Cm | Cl/Cd
-11.5 | -0.4552 | 0.12716 | -0.0249 | -3.5797
-10.5 | -0.4618 | 0.10466 | -0.038 | -4.4124
-10 | -0.4684 | 0.09342 | -0.0441 | -5.0139
-9.5 | -0.4922 | 0.08055 | -0.0518 | -6.1105
-9 | -0.5399 | 0.06774 | -0.0594 | -7.9702
-8.5 | -0.5966 | 0.05892 | -0.0612 | -10.1256
-8 | -0.6635 | 0.0553 | -0.0533 | -11.9982
-7.5 | -0.7291 | 0.05289 | -0.0424 | -13.7852
-7 | -0.7784 | 0.04983 | -0.0323 | -15.6211
-6.5 | -0.8017 | 0.04613 | -0.024 | -17.3791
-6 | -0.7938 | 0.04254 | -0.0177 | -18.6601
-5.5 | -0.7653 | 0.03933 | -0.0122 | -19.4584
-5 | -0.7578 | 0.03634 | -0.0046 | -20.8531
-4.5 | -0.7387 | 0.03578 | 0.0059 | -20.6456
-4 | -0.4348 | 0.05697 | 0.0106 | -7.6321
-3.5 | -0.3127 | 0.05667 | 0.0018 | -5.5179
-3 | -0.2455 | 0.05552 | -0.0024 | -4.4218
-2.5 | -0.2096 | 0.05461 | -0.0026 | -3.8381
-2 | -0.1618 | 0.05382 | -0.0048 | -3.0063
-1.5 | -0.1513 | 0.05323 | -0.0007 | -2.8424
-1 | -0.1168 | 0.05283 | -0.0007 | -2.2109
-0.5 | -0.0897 | 0.05251 | 0.0005 | -1.7082
0 | -0.0591 | 0.05247 | 0.0008 | -1.1264
0.5 | -0.0501 | 0.0523 | 0.0048 | -0.95793
1 | -0.02 | 0.05257 | 0.005 | -0.38045
1.5 | 0.0135 | 0.05308 | 0.0044 | 0.25433
2 | 0.0706 | 0.05414 | -0.0006 | 1.304
2.5 | 0.127 | 0.05544 | -0.006 | 2.2908
3 | 0.2037 | 0.05746 | -0.015 | 3.5451
4 | 0.2598 | 0.06037 | -0.0146 | 4.3035
4.5 | 0.2461 | 0.06077 | -0.0077 | 4.0497
5 | 0.2261 | 0.06076 | 0.0004 | 3.7212
5.5 | 0.2467 | 0.06192 | 0.0036 | 3.9842
6 | 0.3011 | 0.06417 | 0.0031 | 4.6922
6.5 | 0.3782 | 0.06632 | 0.0019 | 5.7027
7 | 0.4406 | 0.06738 | 0.0035 | 6.539
7.5 | 0.5095 | 0.06636 | 0.0077 | 7.6778
8 | 0.7197 | 0.0438 | 0.0305 | 16.4315
8.5 | 0.7406 | 0.0485 | 0.0342 | 15.2701
9 | 0.7541 | 0.05496 | 0.0357 | 13.7209
9.5 | 0.747 | 0.06342 | 0.0351 | 11.7786
10 | 0.693 | 0.07687 | 0.0289 | 9.0152
10.5 | 0.6393 | 0.09328 | 0.0193 | 6.8536
11 | 0.6103 | 0.10827 | 0.0107 | 5.6368
11.5 | 0.5992 | 0.1209 | 0.0039 | 4.9562
12 | 0.5964 | 0.1326 | -0.0023 | 4.4977
12.5 | 0.6003 | 0.14343 | -0.0079 | 4.1853
13 | 0.6035 | 0.15523 | -0.0148 | 3.8878
13.5 | 0.5856 | 0.17127 | -0.0287 | 3.4192
14 | 0.617 | 0.18175 | -0.0318 | 3.3948
14.5 | 0.6328 | 0.18854 | -0.0356 | 3.3563
15 | 0.6459 | 0.19533 | -0.0402 | 3.3067
15.5 | 0.6693 | 0.20368 | -0.0439 | 3.286
16 | 0.7026 | 0.21483 | -0.0468 | 3.2705
16.5 | 0.717 | 0.2202 | -0.0515 | 3.2561
17 | 0.7339 | 0.22687 | -0.0565 | 3.2349
17.5 | 0.7582 | 0.23567 | -0.0606 | 3.2172
18 | 0.7889 | 0.24649 | -0.0639 | 3.2005
18.5 | 0.8004 | 0.25073 | -0.0701 | 3.1923
19 | 0.8295 | 0.26189 | -0.0739 | 3.1674
19.5 | 0.8481 | 0.26759 | -0.0794 | 3.1694
20 | 0.8714 | 0.27709 | -0.0842 | 3.1448

## 9. Re 100k Mach 0.00 (1)
BIGFOIL.COM POLAR EXPORT
NACA64-116 a=0.6
NACA64-116 a=0.6 |  |  |  | Cl Max: | 1.119 | at alpha= | 14.5 | deg
JavaFoil+Calcfoil stall+Eppler ext transition |  |  |  | L/D Max: | 37.827 | at alpha= | 7.5 | deg
Re: | 100000 |  |  | Cd Min: | 0.01396 | at alpha= | -0.5 | deg
Mach: | 0 |  |  | Cl=0 at alpha= | -0.69672 | deg
|  |  |  | @ Cl=0.1, Cd= | 0.014155
|  |  |  | @ Cl=0.4, Cd= | 0.015304
|  |  |  | @ Cl=0.6, Cd= | 0.01703
alpha (deg) | Cl | Cd | Cm | Cl/Cd
-20 | -0.93 | 0.25278 | 0.004 | -3.678
-19.5 | -0.946 | 0.23144 | 0.004 | -4.087
-19 | -0.961 | 0.22467 | 0.004 | -4.278
-18.5 | -0.974 | 0.20828 | 0.004 | -4.678
-18 | -0.987 | 0.20053 | 0.003 | -4.92
-17.5 | -0.997 | 0.18783 | 0.003 | -5.306
-17 | -1.005 | 0.17697 | 0.003 | -5.679
-16.5 | -1.011 | 0.16845 | 0.003 | -6.002
-16 | -1.014 | 0.15691 | 0.002 | -6.466
-15.5 | -1.015 | 0.14639 | 0.002 | -6.936
-15 | -1.014 | 0.13771 | 0.002 | -7.362
-14.5 | -1.009 | 0.12949 | 0.002 | -7.794
-14 | -1.002 | 0.12224 | 0.002 | -8.197
-13.5 | -0.991 | 0.11428 | 0.001 | -8.675
-13 | -0.978 | 0.10789 | 0.001 | -9.065
-12.5 | -0.961 | 0.10115 | 0.001 | -9.504
-12 | -0.942 | 0.09466 | 0 | -9.947
-11.5 | -0.919 | 0.08908 | 0 | -10.317
-11 | -0.894 | 0.08244 | 0 | -10.841
-10.5 | -0.865 | 0.07814 | 0 | -11.073
-10 | -0.835 | 0.07319 | -0.001 | -11.405
-9.5 | -0.801 | 0.06798 | -0.001 | -11.785
-9 | -0.765 | 0.06409 | -0.001 | -11.939
-8.5 | -0.726 | 0.05958 | -0.002 | -12.193
-8 | -0.686 | 0.05606 | -0.002 | -12.239
-7.5 | -0.644 | 0.05286 | -0.002 | -12.191
-7 | -0.601 | 0.04979 | -0.003 | -12.079
-6.5 | -0.668 | 0.02062 | -0.006 | -32.407
-6 | -0.616 | 0.01976 | -0.007 | -31.182
-5.5 | -0.563 | 0.019 | -0.007 | -29.598
-5 | -0.508 | 0.01833 | -0.008 | -27.686
-4.5 | -0.452 | 0.01773 | -0.009 | -25.476
-4 | -0.385 | 0.01573 | -0.009 | -24.477
-3.5 | -0.329 | 0.01523 | -0.01 | -21.612
-3 | -0.272 | 0.01484 | -0.011 | -18.354
-2.5 | -0.215 | 0.01455 | -0.011 | -14.764
-2 | -0.156 | 0.01438 | -0.012 | -10.867
-1.5 | -0.097 | 0.0142 | -0.013 | -6.825
-1 | -0.037 | 0.01409 | -0.013 | -2.607
-0.5 | 0.024 | 0.01396 | -0.014 | 1.733
0 | 0.084 | 0.01412 | -0.015 | 5.942
0.5 | 0.144 | 0.01425 | -0.015 | 10.077
1 | 0.203 | 0.01438 | -0.016 | 14.111
1.5 | 0.262 | 0.01457 | -0.017 | 17.963
2 | 0.32 | 0.01483 | -0.017 | 21.594
2.5 | 0.378 | 0.01517 | -0.018 | 24.935
3 | 0.434 | 0.01551 | -0.019 | 27.996
3.5 | 0.491 | 0.01593 | -0.019 | 30.799
4 | 0.546 | 0.01648 | -0.02 | 33.112
4.5 | 0.6 | 0.01703 | -0.02 | 35.234
5 | 0.653 | 0.01771 | -0.021 | 36.88
5.5 | 0.721 | 0.02058 | -0.022 | 35.049
6 | 0.775 | 0.02141 | -0.023 | 36.182
6.5 | 0.826 | 0.0224 | -0.023 | 36.89
7 | 0.877 | 0.02337 | -0.024 | 37.508
7.5 | 0.925 | 0.02445 | -0.024 | 37.827
8 | 0.819 | 0.05508 | -0.012 | 14.877
8.5 | 0.858 | 0.0588 | -0.013 | 14.589
9 | 0.894 | 0.06279 | -0.013 | 14.239
9.5 | 0.928 | 0.06671 | -0.013 | 13.914
10 | 0.96 | 0.07125 | -0.012 | 13.468
10.5 | 0.989 | 0.07621 | -0.013 | 12.984
11 | 1.016 | 0.08084 | -0.013 | 12.567
11.5 | 1.04 | 0.0863 | -0.013 | 12.051
12 | 1.061 | 0.09409 | -0.013 | 11.276
12.5 | 1.079 | 0.09858 | -0.013 | 10.944
13 | 1.094 | 0.10695 | -0.013 | 10.231
13.5 | 1.106 | 0.11185 | -0.014 | 9.891
14 | 1.115 | 0.11903 | -0.014 | 9.367
14.5 | 1.119 | 0.12781 | -0.014 | 8.755
15 | 1.118 | 0.13445 | -0.014 | 8.314
15.5 | 1.113 | 0.14522 | -0.014 | 7.667
16 | 1.106 | 0.1557 | -0.014 | 7.104
16.5 | 1.095 | 0.16128 | -0.014 | 6.792
17 | 1.083 | 0.17178 | -0.015 | 6.303
17.5 | 1.067 | 0.18275 | -0.015 | 5.841
18 | 1.05 | 0.1943 | -0.015 | 5.404
18.5 | 1.031 | 0.20981 | -0.015 | 4.914
19 | 1.01 | 0.22561 | -0.015 | 4.479
19.5 | 0.988 | 0.23782 | -0.015 | 4.156

## 10. Re 100k Mach 0.00 (2)
BIGFOIL.COM POLAR EXPORT
NACA64-116 a=0.6
NACA64-116 a=0.6 |  |  |  | Cl Max: | 1.0905 | at alpha= | 12 | deg
XFOIL ncrit=9 |  |  |  | L/D Max: | 45.6247 | at alpha= | 7 | deg
Re: | 100000 |  |  | Cd Min: | 0.17826 | at alpha= | 17 | deg
Mach: | 0 |  |  | Cl=0 at alpha= | -0.25442 | deg
|  |  |  | @ Cl=0.1, Cd= | 0.029848
|  |  |  | @ Cl=0.4, Cd= | 0.035187
|  |  |  | @ Cl=0.6, Cd= | 0.17826
alpha (deg) | Cl | Cd | Cm | Cl/Cd
-14 | -0.5654 | 0.14987 | -0.0041 | -3.7726
-13.5 | -0.5315 | 0.14344 | -0.0039 | -3.7054
-13 | -0.5258 | 0.13541 | -0.0072 | -3.883
-12.5 | -0.7727 | 0.07931 | -0.0469 | -9.7428
-12 | -0.7954 | 0.06897 | -0.0492 | -11.5326
-11.5 | -0.8422 | 0.06032 | -0.0487 | -13.9622
-11 | -0.8742 | 0.05379 | -0.0445 | -16.2521
-10.5 | -0.8802 | 0.04776 | -0.0408 | -18.4296
-10 | -0.8714 | 0.0426 | -0.0371 | -20.4554
-9.5 | -0.8764 | 0.0395 | -0.0295 | -22.1873
-9 | -0.8807 | 0.03716 | -0.0216 | -23.7002
-8.5 | -0.8725 | 0.03502 | -0.0155 | -24.9143
-8 | -0.7887 | 0.0308 | -0.0219 | -25.6071
-7.5 | -0.7054 | 0.02784 | -0.0279 | -25.3376
-7 | -0.6321 | 0.02519 | -0.0326 | -25.0933
-6.5 | -0.5929 | 0.02147 | -0.0336 | -27.6153
-6 | -0.5656 | 0.02064 | -0.0294 | -27.4031
-5.5 | -0.4986 | 0.02256 | -0.029 | -22.1011
-5 | -0.4288 | 0.02536 | -0.0269 | -16.9085
-4.5 | -0.3646 | 0.02736 | -0.0248 | -13.326
-4 | -0.2935 | 0.02934 | -0.0234 | -10.0034
-3.5 | -0.2432 | 0.02955 | -0.0219 | -8.2301
-3 | -0.1977 | 0.02929 | -0.0204 | -6.7497
-2.5 | -0.1579 | 0.02875 | -0.0187 | -5.4922
-2 | -0.1304 | 0.02833 | -0.016 | -4.6029
-1.5 | -0.0933 | 0.02833 | -0.0141 | -3.2933
-1 | -0.053 | 0.02822 | -0.0128 | -1.8781
-0.5 | -0.0139 | 0.02794 | -0.0117 | -0.49749
0 | 0.0144 | 0.02842 | -0.0092 | 0.50669
0.5 | 0.0603 | 0.02866 | -0.0085 | 2.104
1 | 0.0891 | 0.02925 | -0.0062 | 3.0462
1.5 | 0.1077 | 0.03027 | -0.0027 | 3.558
2 | 0.1648 | 0.03043 | -0.0032 | 5.4157
2.5 | 0.1735 | 0.03184 | 0.0017 | 5.4491
3 | 0.1924 | 0.03295 | 0.0056 | 5.8392
3.5 | 0.2721 | 0.03299 | 0.0025 | 8.248
4 | 0.3169 | 0.03434 | 0.0017 | 9.2283
4.5 | 0.3958 | 0.03521 | -0.0039 | 11.2411
5 | 0.514 | 0.03456 | -0.0132 | 14.8727
5.5 | 0.6603 | 0.029 | -0.0195 | 22.769
6 | 0.7825 | 0.02352 | -0.024 | 33.2696
6.5 | 0.8831 | 0.0202 | -0.0293 | 43.7178
7 | 0.8874 | 0.01945 | -0.0209 | 45.6247
7.5 | 0.8606 | 0.01954 | -0.0076 | 44.043
8 | 0.8156 | 0.02296 | 0.005 | 35.5226
8.5 | 0.8004 | 0.02687 | 0.0118 | 29.7879
9 | 0.8224 | 0.02969 | 0.0151 | 27.6996
9.5 | 0.8691 | 0.0321 | 0.0163 | 27.0748
10 | 0.9354 | 0.03502 | 0.0156 | 26.7105
10.5 | 1.0032 | 0.03916 | 0.0137 | 25.618
11 | 1.0508 | 0.0435 | 0.0138 | 24.1563
11.5 | 1.0891 | 0.04941 | 0.014 | 22.0421
12 | 1.0905 | 0.05478 | 0.0183 | 19.9069
12.5 | 1.0774 | 0.06097 | 0.0225 | 17.671
13 | 1.0522 | 0.06804 | 0.0255 | 15.4644
13.5 | 1.0181 | 0.07648 | 0.0264 | 13.312
14 | 0.5289 | 0.14387 | -0.0095 | 3.6762
14.5 | 0.4945 | 0.14918 | -0.0154 | 3.3148
15 | 0.529 | 0.15687 | -0.0156 | 3.3722
15.5 | 0.5122 | 0.16055 | -0.0205 | 3.1903
16 | 0.5163 | 0.16705 | -0.024 | 3.0907
16.5 | 0.526 | 0.17227 | -0.0268 | 3.0533
17 | 0.5259 | 0.17826 | -0.031 | 2.9502

## 11. Re 100k Mach 0.10 (1)
BIGFOIL.COM POLAR EXPORT
NACA64-116 a=0.6
NACA64-116 a=0.6 |  |  |  | Cl Max: | 1.106 | at alpha= | 14.5 | deg
JavaFoil+Calcfoil stall+Eppler ext transition |  |  |  | L/D Max: | 37.581 | at alpha= | 7.5 | deg
Re: | 100000 |  |  | Cd Min: | 0.01405 | at alpha= | -0.5 | deg
Mach: | 0.1 |  |  | Cl=0 at alpha= | -0.69672 | deg
|  |  |  | @ Cl=0.1, Cd= | 0.014246
|  |  |  | @ Cl=0.4, Cd= | 0.015362
|  |  |  | @ Cl=0.6, Cd= | 0.017128
alpha (deg) | Cl | Cd | Cm | Cl/Cd
-20 | -0.881 | 0.25973 | 0.004 | -3.392
-19.5 | -0.901 | 0.25352 | 0.004 | -3.554
-19 | -0.92 | 0.23399 | 0.004 | -3.93
-18.5 | -0.937 | 0.21882 | 0.004 | -4.281
-18 | -0.952 | 0.20489 | 0.003 | -4.648
-17.5 | -0.966 | 0.19747 | 0.003 | -4.892
-17 | -0.978 | 0.18079 | 0.003 | -5.407
-16.5 | -0.987 | 0.16701 | 0.003 | -5.909
-16 | -0.994 | 0.15951 | 0.002 | -6.23
-15.5 | -0.998 | 0.14811 | 0.002 | -6.737
-15 | -0.999 | 0.14105 | 0.002 | -7.082
-14.5 | -0.997 | 0.13166 | 0.002 | -7.574
-14 | -0.992 | 0.12458 | 0.002 | -7.963
-13.5 | -0.984 | 0.11577 | 0.001 | -8.497
-13 | -0.972 | 0.10929 | 0.001 | -8.897
-12.5 | -0.957 | 0.10309 | 0.001 | -9.287
-12 | -0.939 | 0.09599 | 0.001 | -9.786
-11.5 | -0.918 | 0.08939 | 0 | -10.269
-11 | -0.894 | 0.08375 | 0 | -10.67
-10.5 | -0.866 | 0.07816 | 0 | -11.079
-10 | -0.836 | 0.07328 | -0.001 | -11.407
-9.5 | -0.803 | 0.0688 | -0.001 | -11.672
-9 | -0.767 | 0.06412 | -0.001 | -11.965
-8.5 | -0.729 | 0.05987 | -0.002 | -12.174
-8 | -0.689 | 0.05648 | -0.002 | -12.192
-7.5 | -0.647 | 0.05289 | -0.002 | -12.229
-7 | -0.604 | 0.04975 | -0.003 | -12.148
-6.5 | -0.671 | 0.02073 | -0.006 | -32.348
-6 | -0.618 | 0.01987 | -0.007 | -31.119
-5.5 | -0.565 | 0.01911 | -0.007 | -29.552
-5 | -0.51 | 0.01843 | -0.008 | -27.661
-4.5 | -0.454 | 0.01781 | -0.009 | -25.468
-4 | -0.386 | 0.01584 | -0.009 | -24.401
-3.5 | -0.33 | 0.01532 | -0.01 | -21.575
-3 | -0.274 | 0.01489 | -0.011 | -18.376
-2.5 | -0.216 | 0.01461 | -0.011 | -14.758
-2 | -0.157 | 0.01408 | -0.012 | -11.138
-1.5 | -0.097 | 0.01424 | -0.013 | -6.837
-1 | -0.037 | 0.01413 | -0.013 | -2.61
-0.5 | 0.024 | 0.01405 | -0.014 | 1.731
0 | 0.084 | 0.01423 | -0.015 | 5.923
0.5 | 0.144 | 0.01429 | -0.016 | 10.096
1 | 0.204 | 0.01444 | -0.016 | 14.113
1.5 | 0.263 | 0.01463 | -0.017 | 17.973
2 | 0.322 | 0.01488 | -0.017 | 21.619
2.5 | 0.38 | 0.01523 | -0.018 | 24.937
3 | 0.436 | 0.0156 | -0.019 | 27.95
3.5 | 0.493 | 0.01607 | -0.019 | 30.642
4 | 0.548 | 0.01655 | -0.02 | 33.121
4.5 | 0.602 | 0.01715 | -0.02 | 35.133
5 | 0.656 | 0.01785 | -0.021 | 36.744
5.5 | 0.724 | 0.02072 | -0.022 | 34.969
6 | 0.778 | 0.02155 | -0.023 | 36.092
6.5 | 0.83 | 0.02257 | -0.023 | 36.751
7 | 0.88 | 0.02357 | -0.024 | 37.33
7.5 | 0.928 | 0.0247 | -0.024 | 37.581
8 | 0.822 | 0.05526 | -0.012 | 14.882
8.5 | 0.861 | 0.059 | -0.013 | 14.587
9 | 0.897 | 0.06309 | -0.013 | 14.212
9.5 | 0.93 | 0.06744 | -0.013 | 13.792
10 | 0.961 | 0.07213 | -0.012 | 13.327
10.5 | 0.99 | 0.07695 | -0.013 | 12.869
11 | 1.016 | 0.08208 | -0.013 | 12.378
11.5 | 1.039 | 0.08791 | -0.013 | 11.82
12 | 1.059 | 0.09412 | -0.013 | 11.247
12.5 | 1.075 | 0.10069 | -0.013 | 10.68
13 | 1.089 | 0.10629 | -0.013 | 10.242
13.5 | 1.099 | 0.11254 | -0.014 | 9.761
14 | 1.105 | 0.12118 | -0.014 | 9.12
14.5 | 1.106 | 0.12899 | -0.014 | 8.577
15 | 1.102 | 0.1412 | -0.014 | 7.807
15.5 | 1.095 | 0.14753 | -0.014 | 7.419
16 | 1.084 | 0.1591 | -0.014 | 6.812
16.5 | 1.07 | 0.16455 | -0.014 | 6.502
17 | 1.053 | 0.17613 | -0.014 | 5.98
17.5 | 1.034 | 0.18856 | -0.015 | 5.485
18 | 1.013 | 0.20613 | -0.015 | 4.914
18.5 | 0.99 | 0.21188 | -0.015 | 4.671
19 | 0.965 | 0.23048 | -0.015 | 4.187
19.5 | 0.939 | 0.2406 | -0.015 | 3.904

## 12. Re 100k Mach 0.10 (2)
BIGFOIL.COM POLAR EXPORT
NACA64-116 a=0.6
NACA64-116 a=0.6 |  |  |  | Cl Max: | 1.0836 | at alpha= | 11.5 | deg
XFOIL ncrit=9 |  |  |  | L/D Max: | 45.3941 | at alpha= | 7 | deg
Re: | 100000 |  |  | Cd Min: | 0.19254 | at alpha= | 16.5 | deg
Mach: | 0.1 |  |  | Cl=0 at alpha= | -0.26584 | deg
|  |  |  | @ Cl=0.1, Cd= | 0.030097
|  |  |  | @ Cl=0.4, Cd= | 0.035265
|  |  |  | @ Cl=0.6, Cd= | 0.031291
alpha (deg) | Cl | Cd | Cm | Cl/Cd
-14 | -0.5622 | 0.15063 | -0.0038 | -3.7323
-13.5 | -0.5304 | 0.14411 | -0.0039 | -3.6805
-13 | -0.523 | 0.13612 | -0.0071 | -3.8422
-12.5 | -0.7467 | 0.08143 | -0.046 | -9.1698
-12 | -0.7768 | 0.07062 | -0.0493 | -10.9997
-11.5 | -0.8245 | 0.06152 | -0.0499 | -13.4021
-11 | -0.8602 | 0.05486 | -0.0464 | -15.6799
-10.5 | -0.8722 | 0.04876 | -0.0425 | -17.8876
-10 | -0.8671 | 0.04342 | -0.0387 | -19.9701
-9.5 | -0.8738 | 0.04019 | -0.0311 | -21.7417
-9 | -0.8815 | 0.03782 | -0.0228 | -23.3078
-8.5 | -0.873 | 0.03553 | -0.0169 | -24.5708
-8 | -0.7893 | 0.03118 | -0.0231 | -25.3143
-7.5 | -0.705 | 0.02812 | -0.0291 | -25.0711
-7 | -0.6295 | 0.02546 | -0.034 | -24.7251
-6.5 | -0.5872 | 0.0219 | -0.0353 | -26.8128
-6 | -0.5711 | 0.02051 | -0.0298 | -27.845
-5.5 | -0.5065 | 0.02248 | -0.0288 | -22.5311
-5 | -0.4284 | 0.02543 | -0.0277 | -16.8462
-4.5 | -0.3671 | 0.02731 | -0.0253 | -13.442
-4 | -0.2904 | 0.0296 | -0.024 | -9.8108
-3.5 | -0.2408 | 0.02982 | -0.0223 | -8.0751
-3 | -0.2001 | 0.02948 | -0.0204 | -6.7877
-2 | -0.1309 | 0.02843 | -0.0162 | -4.6043
-1.5 | -0.0905 | 0.02856 | -0.0144 | -3.1688
-1 | -0.0565 | 0.02844 | -0.0125 | -1.9866
-0.5 | -0.0133 | 0.02805 | -0.0118 | -0.47415
0 | 0.0151 | 0.02862 | -0.0092 | 0.5276
0.5 | 0.0483 | 0.02908 | -0.0072 | 1.6609
1 | 0.0898 | 0.02937 | -0.0063 | 3.0575
1.5 | 0.1051 | 0.03046 | -0.0024 | 3.4504
2 | 0.1669 | 0.03053 | -0.0034 | 5.4668
2.5 | 0.1747 | 0.03197 | 0.0016 | 5.4645
3 | 0.1895 | 0.03317 | 0.0061 | 5.713
3.5 | 0.2775 | 0.03308 | 0.0022 | 8.3888
4 | 0.3178 | 0.0344 | 0.0021 | 9.2384
4.5 | 0.3974 | 0.03528 | -0.0035 | 11.2642
5 | 0.513 | 0.03462 | -0.0123 | 14.818
5.5 | 0.6604 | 0.02898 | -0.0185 | 22.7881
6 | 0.7877 | 0.02322 | -0.0232 | 33.9233
6.5 | 0.8853 | 0.02028 | -0.0286 | 43.6538
7 | 0.887 | 0.01954 | -0.0197 | 45.3941
7.5 | 0.8531 | 0.01989 | -0.0054 | 42.8909
8 | 0.8083 | 0.02347 | 0.0067 | 34.4397
8.5 | 0.7969 | 0.02736 | 0.0129 | 29.1265
9 | 0.8217 | 0.03011 | 0.016 | 27.2899
9.5 | 0.8732 | 0.03259 | 0.0169 | 26.7935
10 | 0.9387 | 0.03557 | 0.0164 | 26.3902
10.5 | 1.0037 | 0.03986 | 0.0149 | 25.1806
11 | 1.0479 | 0.04433 | 0.0154 | 23.6386
11.5 | 1.0836 | 0.05042 | 0.0158 | 21.4915
12 | 1.0796 | 0.05582 | 0.0204 | 19.3407
12.5 | 1.0638 | 0.06224 | 0.0242 | 17.0919
13 | 1.038 | 0.06969 | 0.0265 | 14.8945
13.5 | 1.0055 | 0.07862 | 0.0268 | 12.7894
14 | 0.6966 | 0.13712 | -0.0084 | 5.0802
14.5 | 0.6777 | 0.15924 | -0.0193 | 4.2558
15 | 0.6609 | 0.16847 | -0.0266 | 3.923
15.5 | 0.7097 | 0.17608 | -0.0244 | 4.0306
16 | 0.684 | 0.18339 | -0.0337 | 3.7298
16.5 | 0.7216 | 0.19254 | -0.0333 | 3.7478

## 13. Re 100k Mach 0.25 (1)
BIGFOIL.COM POLAR EXPORT
NACA64-116 a=0.6
NACA64-116 a=0.6 |  |  |  | Cl Max: | 1.037 | at alpha= | 12.5 | deg
JavaFoil+Calcfoil stall+Eppler ext transition |  |  |  | L/D Max: | 36.735 | at alpha= | 7.5 | deg
Re: | 100000 |  |  | Cd Min: | 0.01429 | at alpha= | -0.5 | deg
Mach: | 0.25 |  |  | Cl=0 at alpha= | -0.69841 | deg
|  |  |  | @ Cl=0.1, Cd= | 0.014518
|  |  |  | @ Cl=0.4, Cd= | 0.015675
|  |  |  | @ Cl=0.6, Cd= | 0.017573
alpha (deg) | Cl | Cd | Cm | Cl/Cd
-18 | -0.642 | 0.28131 | 0.003 | -2.283
-17.5 | -0.69 | 0.25115 | 0.003 | -2.747
-17 | -0.734 | 0.23171 | 0.003 | -3.168
-16.5 | -0.774 | 0.20724 | 0.003 | -3.737
-16 | -0.81 | 0.19131 | 0.002 | -4.236
-15.5 | -0.842 | 0.17862 | 0.002 | -4.711
-15 | -0.868 | 0.15704 | 0.002 | -5.526
-14.5 | -0.889 | 0.14727 | 0.002 | -6.036
-14 | -0.905 | 0.1392 | 0.002 | -6.5
-13.5 | -0.915 | 0.1306 | 0.001 | -7.006
-13 | -0.92 | 0.11979 | 0.001 | -7.677
-12.5 | -0.919 | 0.14328 | 0.001 | -6.413
-12 | -0.913 | 0.10209 | 0.001 | -8.941
-11.5 | -0.902 | 0.09425 | 0 | -9.565
-11 | -0.885 | 0.08774 | 0 | -10.091
-10.5 | -0.865 | 0.08175 | 0 | -10.577
-10 | -0.839 | 0.07593 | -0.001 | -11.056
-9.5 | -0.811 | 0.07118 | -0.001 | -11.391
-9 | -0.778 | 0.06582 | -0.001 | -11.817
-8.5 | -0.741 | 0.06171 | -0.002 | -12.002
-8 | -0.701 | 0.05738 | -0.002 | -12.226
-7.5 | -0.66 | 0.05398 | -0.002 | -12.23
-7 | -0.617 | 0.0506 | -0.003 | -12.199
-6.5 | -0.574 | 0.04727 | -0.003 | -12.142
-6 | -0.632 | 0.02059 | -0.007 | -30.681
-5.5 | -0.577 | 0.01975 | -0.007 | -29.223
-5 | -0.521 | 0.01901 | -0.008 | -27.415
-4.5 | -0.464 | 0.01834 | -0.009 | -25.307
-4 | -0.395 | 0.01641 | -0.009 | -24.068
-3.5 | -0.338 | 0.01582 | -0.01 | -21.361
-3 | -0.28 | 0.01534 | -0.011 | -18.227
-2.5 | -0.22 | 0.01475 | -0.012 | -14.943
-2 | -0.16 | 0.01473 | -0.012 | -10.897
-1.5 | -0.1 | 0.01452 | -0.013 | -6.857
-1 | -0.038 | 0.01437 | -0.014 | -2.627
-0.5 | 0.025 | 0.01429 | -0.014 | 1.733
0 | 0.086 | 0.0145 | -0.015 | 5.955
0.5 | 0.148 | 0.01458 | -0.016 | 10.135
1 | 0.209 | 0.01475 | -0.017 | 14.153
1.5 | 0.269 | 0.01496 | -0.017 | 18.001
2 | 0.329 | 0.01526 | -0.018 | 21.591
2.5 | 0.389 | 0.01559 | -0.018 | 24.96
3 | 0.447 | 0.01604 | -0.019 | 27.847
3.5 | 0.504 | 0.01654 | -0.02 | 30.475
4 | 0.561 | 0.01707 | -0.02 | 32.861
4.5 | 0.616 | 0.01778 | -0.021 | 34.657
5 | 0.671 | 0.01851 | -0.021 | 36.24
5.5 | 0.741 | 0.02144 | -0.023 | 34.571
6 | 0.795 | 0.02244 | -0.023 | 35.43
6.5 | 0.847 | 0.02348 | -0.024 | 36.078
7 | 0.898 | 0.02458 | -0.024 | 36.523
7.5 | 0.946 | 0.02575 | -0.025 | 36.735
8 | 0.838 | 0.05631 | -0.013 | 14.888
8.5 | 0.875 | 0.06025 | -0.013 | 14.528
9 | 0.909 | 0.06467 | -0.013 | 14.057
9.5 | 0.94 | 0.06974 | -0.013 | 13.474
10 | 0.967 | 0.07529 | -0.013 | 12.839
10.5 | 0.99 | 0.07954 | -0.013 | 12.444
11 | 1.009 | 0.08577 | -0.013 | 11.763
11.5 | 1.023 | 0.09245 | -0.013 | 11.068
12 | 1.033 | 0.09932 | -0.013 | 10.398
12.5 | 1.037 | 0.10787 | -0.013 | 9.611
13 | 1.036 | 0.11568 | -0.013 | 8.953
13.5 | 1.029 | 0.1284 | -0.014 | 8.016
14 | 1.017 | 0.13446 | -0.014 | 7.564
14.5 | 0.996 | 0.14953 | -0.014 | 6.66
15 | 0.966 | 0.15811 | -0.014 | 6.109
15.5 | 0.93 | 0.17435 | -0.014 | 5.334
16 | 0.888 | 0.18741 | -0.014 | 4.741
16.5 | 0.842 | 0.20463 | -0.014 | 4.114
17 | 0.79 | 0.22512 | -0.014 | 3.511
17.5 | 0.735 | 0.25192 | -0.014 | 2.917

## 14. Re 100k Mach 0.25 (2)
BIGFOIL.COM POLAR EXPORT
NACA64-116 a=0.6
NACA64-116 a=0.6 |  |  |  | Cl Max: | 1.0194 | at alpha= | 11.5 | deg
XFOIL ncrit=9 |  |  |  | L/D Max: | 43.4325 | at alpha= | 6.5 | deg
Re: | 100000 |  |  | Cd Min: | 0.19805 | at alpha= | 16.5 | deg
Mach: | 0.25 |  |  | Cl=0 at alpha= | -0.20367 | deg
|  |  |  | @ Cl=0.1, Cd= | 0.031266
|  |  |  | @ Cl=0.4, Cd= | 0.03728
|  |  |  | @ Cl=0.6, Cd= | 0.032789
alpha (deg) | Cl | Cd | Cm | Cl/Cd
-14 | -0.5463 | 0.15436 | -0.002 | -3.5391
-13.5 | -0.5361 | 0.14778 | -0.0053 | -3.6277
-13 | -0.5099 | 0.13963 | -0.0065 | -3.6518
-12.5 | -0.6059 | 0.10534 | -0.0315 | -5.7519
-12 | -0.7038 | 0.07998 | -0.0479 | -8.7997
-11.5 | -0.7398 | 0.06902 | -0.0522 | -10.7186
-11 | -0.7814 | 0.0601 | -0.0539 | -13.0017
-10.5 | -0.8125 | 0.0532 | -0.052 | -15.2726
-10 | -0.8308 | 0.04752 | -0.0477 | -17.4832
-9.5 | -0.8443 | 0.04347 | -0.041 | -19.4226
-9 | -0.8732 | 0.04142 | -0.0302 | -21.0816
-8.5 | -0.8707 | 0.03849 | -0.0242 | -22.6215
-8 | -0.7901 | 0.0333 | -0.03 | -23.7267
-7.5 | -0.7013 | 0.02964 | -0.0361 | -23.6606
-7 | -0.6162 | 0.02669 | -0.0415 | -23.0873
-6.5 | -0.5616 | 0.02356 | -0.0437 | -23.837
-6 | -0.5712 | 0.02057 | -0.0355 | -27.7686
-5.5 | -0.5162 | 0.02258 | -0.0322 | -22.8609
-5 | -0.4447 | 0.02551 | -0.0297 | -17.4324
-4.5 | -0.359 | 0.0285 | -0.0285 | -12.5965
-4 | -0.2963 | 0.02997 | -0.026 | -9.8866
-3.5 | -0.2436 | 0.03051 | -0.0239 | -7.9843
-3 | -0.2083 | 0.03017 | -0.0211 | -6.9042
-2.5 | -0.1697 | 0.03003 | -0.0188 | -5.651
-2 | -0.1224 | 0.02999 | -0.0174 | -4.0814
-1.5 | -0.0827 | 0.02941 | -0.0157 | -2.812
-1 | -0.0644 | 0.02927 | -0.0123 | -2.2002
-0.5 | -0.0291 | 0.02961 | -0.01 | -0.98278
0 | 0.02 | 0.02943 | -0.0097 | 0.67958
0.5 | 0.0354 | 0.03009 | -0.0058 | 1.1765
1 | 0.0621 | 0.0308 | -0.0033 | 2.0162
1.5 | 0.106 | 0.03134 | -0.002 | 3.3823
2 | 0.1145 | 0.03253 | 0.0029 | 3.5198
2.5 | 0.1589 | 0.03319 | 0.004 | 4.7876
3 | 0.194 | 0.03392 | 0.0063 | 5.7193
3.5 | 0.2182 | 0.03519 | 0.0095 | 6.2006
4 | 0.2666 | 0.03633 | 0.009 | 7.3383
4.5 | 0.3508 | 0.03728 | 0.0032 | 9.4099
5 | 0.4652 | 0.03728 | -0.0057 | 12.4785
5.5 | 0.6315 | 0.03174 | -0.0134 | 19.896
6 | 0.7893 | 0.02387 | -0.0184 | 33.0666
6.5 | 0.8908 | 0.02051 | -0.0229 | 43.4325
7 | 0.8695 | 0.02033 | -0.0108 | 42.7693
7.5 | 0.8129 | 0.022 | 0.005 | 36.95
8 | 0.7774 | 0.02635 | 0.0135 | 29.5028
8.5 | 0.7839 | 0.02987 | 0.0179 | 26.2437
9 | 0.8264 | 0.03237 | 0.0204 | 25.5298
9.5 | 0.8882 | 0.03516 | 0.021 | 25.2617
10 | 0.9659 | 0.03946 | 0.0194 | 24.478
10.5 | 0.9912 | 0.04371 | 0.0222 | 22.6767
11 | 1.0058 | 0.04893 | 0.025 | 20.5559
11.5 | 1.0194 | 0.05424 | 0.027 | 18.7942
12 | 1.0158 | 0.06128 | 0.0288 | 16.5764
12.5 | 0.9824 | 0.06872 | 0.0301 | 14.2957
13 | 0.8894 | 0.08144 | 0.0262 | 10.9209
13.5 | 0.7892 | 0.10302 | 0.0136 | 7.6606
14 | 0.751 | 0.12114 | 0.0038 | 6.1994
14.5 | 0.6717 | 0.16383 | -0.0213 | 4.1
15 | 0.658 | 0.17242 | -0.0285 | 3.8163
15.5 | 0.6977 | 0.18048 | -0.0282 | 3.8658
16 | 0.6834 | 0.18752 | -0.0362 | 3.6444
16.5 | 0.7335 | 0.19805 | -0.0342 | 3.7036

## 15. Re 100k Mach 0.50 (1)
BIGFOIL.COM POLAR EXPORT
NACA64-116 a=0.6
NACA64-116 a=0.6 |  |  |  | Cl Max: | 1.141 | at alpha= | 20 | deg
JavaFoil+Calcfoil stall+Eppler ext transition |  |  |  | L/D Max: | 32.859 | at alpha= | 4.5 | deg
Re: | 100000 |  |  | Cd Min: | 0.0155 | at alpha= | -0.5 | deg
Mach: | 0.5 |  |  | Cl=0 at alpha= | -0.69853 | deg
|  |  |  | @ Cl=0.1, Cd= | 0.015835
|  |  |  | @ Cl=0.4, Cd= | 0.017298
|  |  |  | @ Cl=0.6, Cd= | 0.019423
alpha (deg) | Cl | Cd | Cm | Cl/Cd
-20 | -1.073 | 0.36307 | 0.007 | -2.955
-19.5 | -1.046 | 0.36432 | 0.007 | -2.871
-19 | -1.017 | 0.33482 | 0.006 | -3.036
-18.5 | -0.989 | 0.32956 | 0.006 | -3.002
-18 | -0.962 | 0.32023 | 0.005 | -3.006
-17.5 | -0.936 | 0.32219 | 0.005 | -2.904
-17 | -0.909 | 0.3064 | 0.005 | -2.966
-16.5 | -0.879 | 0.30787 | 0.004 | -2.855
-16 | -0.852 | 0.30642 | 0.004 | -2.78
-15.5 | -0.825 | 0.2693 | 0.003 | -3.062
-15 | -0.798 | 0.26509 | 0.003 | -3.009
-14.5 | -0.768 | 0.25127 | 0.002 | -3.058
-14 | -0.741 | 0.24067 | 0.002 | -3.079
-13.5 | -0.714 | 0.23353 | 0.002 | -3.056
-13 | -0.686 | 0.25154 | 0.001 | -2.728
-12.5 | -0.657 | 0.21949 | 0.001 | -2.995
-12 | -0.63 | 0.21603 | 0.001 | -2.915
-11.5 | -0.602 | 0.21284 | 0 | -2.83
-11 | -0.575 | 0.19461 | 0 | -2.954
-10.5 | -0.547 | 0.17938 | 0 | -3.051
-10 | -0.519 | 0.1538 | -0.001 | -3.373
-9.5 | -0.491 | 0.15535 | -0.001 | -3.162
-9 | -0.619 | 0.10707 | -0.001 | -5.779
-8.5 | -0.705 | 0.07917 | -0.002 | -8.91
-8 | -0.71 | 0.06911 | -0.002 | -10.276
-7.5 | -0.691 | 0.061 | -0.002 | -11.334
-7 | -0.66 | 0.05595 | -0.003 | -11.804
-6.5 | -0.621 | 0.05121 | -0.003 | -12.134
-6 | -0.577 | 0.04771 | -0.004 | -12.097
-5.5 | -0.529 | 0.04453 | -0.004 | -11.885
-5 | -0.57 | 0.02194 | -0.009 | -25.981
-4.5 | -0.509 | 0.0206 | -0.01 | -24.705
-4 | -0.446 | 0.02002 | -0.01 | -22.265
-3.5 | -0.37 | 0.01826 | -0.011 | -20.249
-3 | -0.306 | 0.01754 | -0.012 | -17.461
-2.5 | -0.242 | 0.01686 | -0.012 | -14.344
-2 | -0.176 | 0.01639 | -0.013 | -10.732
-1.5 | -0.109 | 0.01597 | -0.014 | -6.85
-1 | -0.041 | 0.0157 | -0.015 | -2.64
-0.5 | 0.027 | 0.0155 | -0.016 | 1.757
0 | 0.095 | 0.01582 | -0.016 | 6.032
0.5 | 0.163 | 0.01603 | -0.017 | 10.185
1 | 0.231 | 0.01631 | -0.018 | 14.142
1.5 | 0.297 | 0.01632 | -0.019 | 18.219
2 | 0.364 | 0.01701 | -0.02 | 21.386
2.5 | 0.429 | 0.01753 | -0.02 | 24.493
3 | 0.492 | 0.01812 | -0.021 | 27.158
3.5 | 0.555 | 0.01884 | -0.022 | 29.452
4 | 0.616 | 0.01963 | -0.022 | 31.395
4.5 | 0.676 | 0.02058 | -0.023 | 32.859
5 | 0.753 | 0.02378 | -0.024 | 31.667
5.5 | 0.811 | 0.02514 | -0.025 | 32.265
6 | 0.865 | 0.0266 | -0.026 | 32.528
6.5 | 0.778 | 0.05005 | -0.013 | 15.552
7 | 0.818 | 0.05422 | -0.013 | 15.083
7.5 | 0.849 | 0.05903 | -0.013 | 14.384
8 | 0.866 | 0.06627 | -0.013 | 13.061
8.5 | 0.858 | 0.07353 | -0.013 | 11.662
9 | 0.782 | 0.0892 | -0.012 | 8.767
9.5 | 0.566 | 0.13307 | -0.012 | 4.255
10 | 0.594 | 0.16775 | -0.013 | 3.541
10.5 | 0.621 | 0.17043 | -0.013 | 3.645
11 | 0.65 | 0.21075 | -0.015 | 3.082
11.5 | 0.677 | 0.2139 | -0.016 | 3.164
12 | 0.704 | 0.20262 | -0.016 | 3.474
12.5 | 0.731 | 0.21025 | -0.016 | 3.477
13 | 0.76 | 0.24443 | -0.018 | 3.107
13.5 | 0.787 | 0.25018 | -0.018 | 3.144
14 | 0.813 | 0.26061 | -0.019 | 3.121
14.5 | 0.841 | 0.25247 | -0.019 | 3.33
15 | 0.87 | 0.26414 | -0.021 | 3.292
15.5 | 0.896 | 0.27723 | -0.021 | 3.233
16 | 0.923 | 0.28927 | -0.022 | 3.191
16.5 | 0.95 | 0.29902 | -0.022 | 3.178
17 | 0.979 | 0.32365 | -0.024 | 3.025
17.5 | 1.005 | 0.33468 | -0.024 | 3.004
18 | 1.032 | 0.33931 | -0.025 | 3.042
18.5 | 1.059 | 0.34079 | -0.025 | 3.107
19 | 1.088 | 0.34592 | -0.027 | 3.146
19.5 | 1.114 | 0.36092 | -0.027 | 3.088
20 | 1.141 | 0.37098 | -0.027 | 3.075

## 16. Re 100k Mach 0.50 (2)
BIGFOIL.COM POLAR EXPORT
NACA64-116 a=0.6
NACA64-116 a=0.6 |  |  |  | Cl Max: | 0.8738 | at alpha= | 20 | deg
XFOIL ncrit=9 |  |  |  | L/D Max: | 27.2747 | at alpha= | 6.5 | deg
Re: | 100000 |  |  | Cd Min: | 0.27022 | at alpha= | 20 | deg
Mach: | 0.5 |  |  | Cl=0 at alpha= | 1.3378 | deg
|  |  |  | @ Cl=0.1, Cd= | 0.038459
|  |  |  | @ Cl=0.4, Cd= | 0.04216
|  |  |  | @ Cl=0.6, Cd= | 0.038342
alpha (deg) | Cl | Cd | Cm | Cl/Cd
-20 | -0.7678 | 0.26151 | 0.06 | -2.936
-19.5 | -0.7622 | 0.26025 | 0.0508 | -2.9287
-19 | -0.7267 | 0.24581 | 0.0485 | -2.9563
-18.5 | -0.7008 | 0.2376 | 0.0442 | -2.9495
-18 | -0.7054 | 0.23801 | 0.0342 | -2.9637
-17.5 | -0.658 | 0.22171 | 0.0338 | -2.9678
-17 | -0.638 | 0.21456 | 0.0285 | -2.9735
-16.5 | -0.6261 | 0.20757 | 0.0219 | -3.0163
-16 | -0.5928 | 0.19835 | 0.0196 | -2.9887
-15 | -0.5518 | 0.18257 | 0.0104 | -3.0224
-14 | -0.5135 | 0.16698 | 0.0016 | -3.0752
-13.5 | -0.5072 | 0.15957 | -0.004 | -3.1785
-13 | -0.4807 | 0.15149 | -0.0069 | -3.1731
-12.5 | -0.4834 | 0.14361 | -0.013 | -3.3661
-12 | -0.4806 | 0.12587 | -0.0232 | -3.8182
-11.5 | -0.5006 | 0.11019 | -0.0341 | -4.5431
-11 | -0.4996 | 0.09904 | -0.0397 | -5.0444
-10.5 | -0.5208 | 0.08459 | -0.0489 | -6.1568
-10 | -0.5687 | 0.06948 | -0.0597 | -8.1851
-9.5 | -0.6125 | 0.05817 | -0.0668 | -10.5295
-9 | -0.649 | 0.05041 | -0.0689 | -12.8744
-8.5 | -0.7081 | 0.04834 | -0.0598 | -14.6483
-8 | -0.7052 | 0.04196 | -0.0629 | -16.8065
-7.5 | -0.6476 | 0.03568 | -0.0677 | -18.1502
-7 | -0.5468 | 0.03105 | -0.0727 | -17.6103
-6.5 | -0.466 | 0.02844 | -0.0737 | -16.3854
-6 | -0.4655 | 0.0253 | -0.0687 | -18.3992
-5.5 | -0.5075 | 0.02337 | -0.055 | -21.7159
-5 | -0.4692 | 0.02619 | -0.0452 | -17.9152
-4.5 | -0.3485 | 0.0324 | -0.041 | -10.7562
-4 | -0.2491 | 0.03556 | -0.0388 | -7.0051
-3.5 | -0.2272 | 0.03537 | -0.0328 | -6.4235
-3 | -0.1693 | 0.03554 | -0.0307 | -4.7636
-2.5 | -0.1336 | 0.03508 | -0.0272 | -3.8084
-2 | -0.1225 | 0.03475 | -0.0213 | -3.5252
-1.5 | -0.0982 | 0.03502 | -0.0167 | -2.8041
-1 | -0.0612 | 0.03479 | -0.0137 | -1.7591
-0.5 | -0.0583 | 0.03476 | -0.0072 | -1.6772
0 | -0.0663 | 0.03495 | 0.0001 | -1.897
0.5 | -0.0014 | 0.03505 | -0.0006 | -0.039943
1 | -0.0152 | 0.03584 | 0.0078 | -0.42411
1.5 | 0.0073 | 0.03651 | 0.0112 | 0.19995
2 | 0.0688 | 0.03695 | 0.0106 | 1.862
2.5 | 0.0877 | 0.03804 | 0.0144 | 2.3055
3 | 0.1197 | 0.03913 | 0.0172 | 3.059
3.5 | 0.1589 | 0.04015 | 0.0195 | 3.9577
4 | 0.2049 | 0.04112 | 0.021 | 4.983
4.5 | 0.2612 | 0.04197 | 0.0215 | 6.2235
5 | 0.3559 | 0.04221 | 0.018 | 8.4317
5.5 | 0.4697 | 0.04208 | 0.0112 | 11.1621
6 | 0.6304 | 0.03747 | 0.0052 | 16.8241
6.5 | 0.7656 | 0.02807 | 0.0089 | 27.2747
7 | 0.7398 | 0.02755 | 0.0216 | 26.853
7.5 | 0.7098 | 0.03274 | 0.0267 | 21.6799
8 | 0.7219 | 0.03647 | 0.0306 | 19.7944
8.5 | 0.7734 | 0.03888 | 0.0345 | 19.892
9 | 0.8223 | 0.04289 | 0.0371 | 19.1723
9.5 | 0.8491 | 0.04832 | 0.0388 | 17.5724
10.5 | 0.8028 | 0.06533 | 0.0366 | 12.2884
11 | 0.76 | 0.07732 | 0.031 | 9.8293
11.5 | 0.7099 | 0.09278 | 0.0214 | 7.6514
12 | 0.6685 | 0.11066 | 0.0099 | 6.041
12.5 | 0.6516 | 0.12606 | 0.0009 | 5.169
13 | 0.6492 | 0.13871 | -0.0061 | 4.6803
14 | 0.6605 | 0.17327 | -0.0237 | 3.812
14.5 | 0.6535 | 0.17961 | -0.0309 | 3.6384
15 | 0.6877 | 0.19026 | -0.0331 | 3.6145
15.5 | 0.689 | 0.19623 | -0.04 | 3.5112
16 | 0.7237 | 0.20736 | -0.0422 | 3.4901
16.5 | 0.7293 | 0.21268 | -0.049 | 3.4291
17 | 0.76 | 0.22366 | -0.052 | 3.398
17.5 | 0.7675 | 0.22907 | -0.0594 | 3.3505
18 | 0.8122 | 0.24389 | -0.0598 | 3.3302
18.5 | 0.8088 | 0.24551 | -0.0696 | 3.2944
19 | 0.8404 | 0.2557 | -0.0723 | 3.2867
19.5 | 0.8557 | 0.26333 | -0.079 | 3.2495
20 | 0.8738 | 0.27022 | -0.0853 | 3.2337

## 17. Re 250k Mach 0.00 (1)
BIGFOIL.COM POLAR EXPORT
NACA64-116 a=0.6
NACA64-116 a=0.6 |  |  |  | Cl Max: | 1.163 | at alpha= | 10.5 | deg
JavaFoil+Calcfoil stall+Eppler ext transition |  |  |  | L/D Max: | 59.286 | at alpha= | 5 | deg
Re: | 250000 |  |  | Cd Min: | 0.00979 | at alpha= | -2 | deg
Mach: | 0 |  |  | Cl=0 at alpha= | -0.69672 | deg
|  |  |  | @ Cl=0.1, Cd= | 0.0098552
|  |  |  | @ Cl=0.4, Cd= | 0.010104
|  |  |  | @ Cl=0.6, Cd= | 0.010992
alpha (deg) | Cl | Cd | Cm | Cl/Cd
-20 | -0.93 | 0.21462 | 0.004 | -4.335
-19.5 | -0.947 | 0.20393 | 0.004 | -4.642
-19 | -0.962 | 0.18787 | 0.004 | -5.12
-18.5 | -0.975 | 0.17669 | 0.004 | -5.518
-18 | -0.988 | 0.1682 | 0.004 | -5.871
-17.5 | -0.998 | 0.16438 | 0.003 | -6.068
-17 | -1.006 | 0.15236 | 0.003 | -6.602
-16.5 | -1.012 | 0.143 | 0.003 | -7.074
-16 | -1.015 | 0.13479 | 0.003 | -7.53
-15.5 | -1.016 | 0.12761 | 0.002 | -7.961
-15 | -1.014 | 0.12 | 0.002 | -8.454
-14.5 | -1.01 | 0.11383 | 0.002 | -8.872
-14 | -1.003 | 0.10758 | 0.002 | -9.32
-13.5 | -0.992 | 0.10126 | 0.001 | -9.797
-13 | -0.979 | 0.09483 | 0.001 | -10.324
-12.5 | -0.963 | 0.09061 | 0.001 | -10.622
-12 | -0.943 | 0.08493 | 0.001 | -11.099
-11.5 | -0.92 | 0.07918 | 0 | -11.619
-11 | -0.895 | 0.07468 | 0 | -11.989
-10.5 | -0.867 | 0.06997 | 0 | -12.384
-10 | -0.836 | 0.06567 | -0.001 | -12.734
-9.5 | -0.803 | 0.06177 | -0.001 | -13.001
-9 | -0.768 | 0.05767 | -0.001 | -13.318
-8.5 | -0.868 | 0.02002 | -0.003 | -43.362
-8 | -0.823 | 0.01902 | -0.004 | -43.261
-7.5 | -0.775 | 0.01805 | -0.005 | -42.948
-7 | -0.726 | 0.01715 | -0.005 | -42.312
-6.5 | -0.674 | 0.0164 | -0.006 | -41.113
-6 | -0.622 | 0.01569 | -0.007 | -39.632
-5.5 | -0.568 | 0.01505 | -0.007 | -37.707
-5 | -0.512 | 0.01454 | -0.008 | -35.222
-4.5 | -0.456 | 0.01402 | -0.009 | -32.498
-4 | -0.402 | 0.01012 | -0.01 | -39.665
-3.5 | -0.341 | 0.01005 | -0.01 | -33.959
-3 | -0.281 | 0.00995 | -0.011 | -28.228
-2.5 | -0.22 | 0.00983 | -0.012 | -22.411
-2 | -0.159 | 0.00979 | -0.012 | -16.271
-1.5 | -0.098 | 0.0098 | -0.013 | -10.033
-1 | -0.037 | 0.00982 | -0.014 | -3.774
-0.5 | 0.024 | 0.00981 | -0.014 | 2.469
0 | 0.086 | 0.00983 | -0.015 | 8.695
0.5 | 0.147 | 0.00994 | -0.016 | 14.771
1 | 0.208 | 0.01 | -0.017 | 20.8
1.5 | 0.269 | 0.0101 | -0.017 | 26.667
2 | 0.331 | 0.01024 | -0.018 | 32.27
2.5 | 0.39 | 0.01003 | -0.019 | 38.883
3 | 0.447 | 0.01045 | -0.019 | 42.803
3.5 | 0.506 | 0.01064 | -0.02 | 47.515
4 | 0.563 | 0.01084 | -0.02 | 51.944
4.5 | 0.619 | 0.01107 | -0.021 | 55.953
5 | 0.675 | 0.01138 | -0.022 | 59.286
5.5 | 0.727 | 0.01654 | -0.022 | 43.939
6 | 0.78 | 0.01725 | -0.023 | 45.218
6.5 | 0.832 | 0.01805 | -0.023 | 46.101
7 | 0.883 | 0.01884 | -0.024 | 46.862
7.5 | 0.932 | 0.0198 | -0.024 | 47.052
8 | 0.978 | 0.02084 | -0.025 | 46.929
8.5 | 1.021 | 0.02196 | -0.026 | 46.508
9 | 1.062 | 0.02312 | -0.026 | 45.947
9.5 | 1.1 | 0.02443 | -0.027 | 45.045
10 | 1.132 | 0.02573 | -0.027 | 43.997
10.5 | 1.163 | 0.02753 | -0.028 | 42.247
11 | 1.018 | 0.07333 | -0.014 | 13.882
11.5 | 1.042 | 0.07803 | -0.014 | 13.357
12 | 1.062 | 0.08355 | -0.014 | 12.711
12.5 | 1.08 | 0.08931 | -0.014 | 12.092
13 | 1.095 | 0.09498 | -0.014 | 11.532
13.5 | 1.108 | 0.09946 | -0.015 | 11.14
14 | 1.116 | 0.10714 | -0.015 | 10.421
14.5 | 1.121 | 0.11337 | -0.015 | 9.884
15 | 1.119 | 0.11924 | -0.015 | 9.389
15.5 | 1.115 | 0.12748 | -0.015 | 8.743

## 18. Re 250k Mach 0.00 (2)
BIGFOIL.COM POLAR EXPORT
NACA64-116 a=0.6
NACA64-116 a=0.6 |  |  |  | Cl Max: | 1.1368 | at alpha= | 14.5 | deg
XFOIL ncrit=9 |  |  |  | L/D Max: | 63.8468 | at alpha= | 6.5 | deg
Re: | 250000 |  |  | Cd Min: | 0.22622 | at alpha= | 19.5 | deg
Mach: | 0 |  |  | Cl=0 at alpha= | -0.6958 | deg
|  |  |  | @ Cl=0.1, Cd= | 0.012396
|  |  |  | @ Cl=0.4, Cd= | 0.012875
|  |  |  | @ Cl=0.6, Cd= | 0.012498
alpha (deg) | Cl | Cd | Cm | Cl/Cd
-17 | -0.624 | 0.18634 | 0.0207 | -3.3487
-16.5 | -0.6405 | 0.17432 | 0.0096 | -3.6743
-16 | -0.6161 | 0.16766 | 0.009 | -3.6747
-15.5 | -0.5929 | 0.16271 | 0.0075 | -3.6439
-15 | -0.623 | 0.14579 | -0.0051 | -4.2733
-14.5 | -0.594 | 0.14185 | -0.0043 | -4.1875
-14 | -0.9186 | 0.06862 | -0.0467 | -13.3868
-13.5 | -0.9418 | 0.05928 | -0.0479 | -15.8873
-13 | -0.9693 | 0.05192 | -0.0473 | -18.6691
-12.5 | -0.9859 | 0.04591 | -0.0448 | -21.4746
-12 | -0.9904 | 0.0412 | -0.0413 | -24.0388
-11.5 | -0.9843 | 0.03747 | -0.0374 | -26.269
-11 | -0.9383 | 0.03299 | -0.0384 | -28.442
-10.5 | -0.8951 | 0.03013 | -0.0384 | -29.7079
-10 | -0.8544 | 0.02779 | -0.0379 | -30.7449
-9.5 | -0.7782 | 0.0248 | -0.0431 | -31.379
-9 | -0.7168 | 0.02285 | -0.0457 | -31.3698
-8.5 | -0.687 | 0.02137 | -0.0421 | -32.1479
-8 | -0.6674 | 0.02012 | -0.0368 | -33.171
-7.5 | -0.641 | 0.01886 | -0.0326 | -33.9873
-7 | -0.6104 | 0.01768 | -0.0291 | -34.5249
-6.5 | -0.5803 | 0.01618 | -0.0256 | -35.8653
-6 | -0.5585 | 0.01367 | -0.0217 | -40.8559
-5.5 | -0.5285 | 0.01204 | -0.0182 | -43.8953
-5 | -0.4779 | 0.01204 | -0.017 | -39.6927
-4.5 | -0.4243 | 0.01214 | -0.0164 | -34.9506
-4 | -0.3703 | 0.01236 | -0.0157 | -29.9595
-3.5 | -0.3163 | 0.01253 | -0.015 | -25.2434
-3 | -0.2612 | 0.01279 | -0.0143 | -20.4222
-2.5 | -0.2051 | 0.01273 | -0.0144 | -16.1115
-2 | -0.1487 | 0.01267 | -0.0145 | -11.7364
-1.5 | -0.0918 | 0.01253 | -0.015 | -7.3264
-1 | -0.0348 | 0.01248 | -0.0154 | -2.7885
-0.5 | 0.0224 | 0.01239 | -0.0158 | 1.8079
0 | 0.0796 | 0.01241 | -0.0164 | 6.4142
0.5 | 0.1366 | 0.01237 | -0.0167 | 11.0428
1 | 0.1936 | 0.01246 | -0.0173 | 15.5377
1.5 | 0.2505 | 0.01252 | -0.0176 | 20.008
2 | 0.3069 | 0.01266 | -0.0179 | 24.2417
2.5 | 0.3635 | 0.01277 | -0.0183 | 28.4652
3 | 0.4194 | 0.01293 | -0.0184 | 32.4362
3.5 | 0.4755 | 0.01297 | -0.0184 | 36.6615
4 | 0.5298 | 0.01288 | -0.0179 | 41.1335
4.5 | 0.584 | 0.01257 | -0.017 | 46.4598
5 | 0.6354 | 0.01234 | -0.0157 | 51.4911
5.5 | 0.6855 | 0.01215 | -0.0142 | 56.4198
6 | 0.7326 | 0.01208 | -0.0122 | 60.6457
6.5 | 0.7751 | 0.01214 | -0.0094 | 63.8468
7.5 | 0.8116 | 0.01645 | -0.0002 | 49.3374
8 | 0.8257 | 0.01892 | 0.0028 | 43.6416
8.5 | 0.8422 | 0.02103 | 0.0062 | 40.0476
9 | 0.8595 | 0.02342 | 0.0091 | 36.6994
9.5 | 0.8839 | 0.02554 | 0.0112 | 34.6085
10 | 0.9067 | 0.02806 | 0.0136 | 32.3129
10.5 | 0.9365 | 0.03012 | 0.0152 | 31.0923
11 | 0.9742 | 0.03242 | 0.0168 | 30.0494
11.5 | 1.0104 | 0.03459 | 0.0181 | 29.2108
12 | 1.0452 | 0.03693 | 0.0192 | 28.3022
12.5 | 1.0949 | 0.0401 | 0.0195 | 27.3042
13 | 1.115 | 0.04375 | 0.0212 | 25.4857
13.5 | 1.1264 | 0.0482 | 0.0228 | 23.3693
14 | 1.132 | 0.05284 | 0.024 | 21.4232
14.5 | 1.1368 | 0.05797 | 0.0246 | 19.6101
15 | 1.131 | 0.06429 | 0.0246 | 17.5922
15.5 | 1.1107 | 0.07238 | 0.0235 | 15.3454
16.5 | 0.7187 | 0.17899 | -0.0334 | 4.0153
17 | 0.732 | 0.18624 | -0.0373 | 3.9304
17.5 | 0.7606 | 0.18998 | -0.0373 | 4.0036
18 | 0.7477 | 0.20365 | -0.0477 | 3.6715
18.5 | 0.7686 | 0.2091 | -0.0502 | 3.6758
19 | 0.7961 | 0.21499 | -0.0505 | 3.703
19.5 | 0.786 | 0.22622 | -0.0615 | 3.4745

## 19. Re 250k Mach 0.10 (1)
BIGFOIL.COM POLAR EXPORT
NACA64-116 a=0.6
NACA64-116 a=0.6 |  |  |  | Cl Max: | 1.108 | at alpha= | 14.5 | deg
JavaFoil+Calcfoil stall+Eppler ext transition |  |  |  | L/D Max: | 59.198 | at alpha= | 5 | deg
Re: | 250000 |  |  | Cd Min: | 0.00974 | at alpha= | 2.5 | deg
Mach: | 0.1 |  |  | Cl=0 at alpha= | -0.69672 | deg
|  |  |  | @ Cl=0.1, Cd= | 0.0098626
|  |  |  | @ Cl=0.4, Cd= | 0.0098595
|  |  |  | @ Cl=0.6, Cd= | 0.011031
alpha (deg) | Cl | Cd | Cm | Cl/Cd
-20 | -0.882 | 0.21783 | 0.004 | -4.047
-19.5 | -0.902 | 0.20424 | 0.004 | -4.414
-19 | -0.92 | 0.19016 | 0.004 | -4.839
-18.5 | -0.938 | 0.1844 | 0.004 | -5.084
-18 | -0.953 | 0.17757 | 0.004 | -5.368
-17.5 | -0.967 | 0.16632 | 0.003 | -5.813
-17 | -0.978 | 0.15679 | 0.003 | -6.24
-16.5 | -0.988 | 0.14898 | 0.003 | -6.63
-16 | -0.995 | 0.14057 | 0.003 | -7.075
-15.5 | -0.998 | 0.1311 | 0.002 | -7.616
-15 | -0.999 | 0.12202 | 0.002 | -8.19
-14.5 | -0.998 | 0.11546 | 0.002 | -8.642
-14 | -0.993 | 0.10884 | 0.002 | -9.12
-13.5 | -0.984 | 0.10199 | 0.001 | -9.65
-13 | -0.973 | 0.09625 | 0.001 | -10.112
-12.5 | -0.958 | 0.09079 | 0.001 | -10.555
-12 | -0.941 | 0.08531 | 0.001 | -11.025
-11.5 | -0.919 | 0.07978 | 0 | -11.517
-11 | -0.895 | 0.07523 | 0 | -11.898
-10.5 | -0.867 | 0.07042 | 0 | -12.313
-10 | -0.837 | 0.06601 | -0.001 | -12.688
-9.5 | -0.805 | 0.06209 | -0.001 | -12.957
-9 | -0.77 | 0.05808 | -0.001 | -13.253
-8.5 | -0.87 | 0.02022 | -0.003 | -43.044
-8 | -0.825 | 0.01918 | -0.004 | -43.019
-7.5 | -0.778 | 0.01819 | -0.005 | -42.751
-7 | -0.728 | 0.01732 | -0.005 | -42.035
-6.5 | -0.677 | 0.01651 | -0.006 | -40.991
-6 | -0.624 | 0.01578 | -0.007 | -39.546
-5.5 | -0.57 | 0.01514 | -0.007 | -37.644
-5 | -0.514 | 0.01461 | -0.008 | -35.188
-4.5 | -0.458 | 0.01412 | -0.009 | -32.392
-4 | -0.404 | 0.01021 | -0.01 | -39.533
-3.5 | -0.343 | 0.01005 | -0.01 | -34.136
-3 | -0.282 | 0.00996 | -0.011 | -28.352
-2.5 | -0.221 | 0.00986 | -0.012 | -22.437
-2 | -0.16 | 0.00983 | -0.012 | -16.285
-1.5 | -0.099 | 0.00983 | -0.013 | -10.053
-1 | -0.037 | 0.00982 | -0.014 | -3.792
-0.5 | 0.024 | 0.0098 | -0.015 | 2.481
0 | 0.086 | 0.00984 | -0.015 | 8.734
0.5 | 0.148 | 0.00994 | -0.016 | 14.835
1 | 0.209 | 0.01001 | -0.017 | 20.889
1.5 | 0.271 | 0.0101 | -0.017 | 26.793
2 | 0.332 | 0.01026 | -0.018 | 32.394
2.5 | 0.391 | 0.00974 | -0.019 | 40.168
3 | 0.449 | 0.01051 | -0.019 | 42.744
3.5 | 0.508 | 0.01068 | -0.02 | 47.566
4 | 0.565 | 0.01089 | -0.02 | 51.938
4.5 | 0.622 | 0.01112 | -0.021 | 55.918
5 | 0.677 | 0.01144 | -0.022 | 59.198
5.5 | 0.73 | 0.01665 | -0.022 | 43.825
6 | 0.783 | 0.01737 | -0.023 | 45.096
6.5 | 0.835 | 0.01821 | -0.023 | 45.887
7 | 0.886 | 0.01902 | -0.024 | 46.602
7.5 | 0.935 | 0.02001 | -0.025 | 46.731
8 | 0.981 | 0.021 | -0.025 | 46.704
8.5 | 1.024 | 0.02217 | -0.026 | 46.195
9 | 1.065 | 0.02336 | -0.026 | 45.59
9.5 | 1.102 | 0.02471 | -0.027 | 44.603
10 | 0.965 | 0.06493 | -0.014 | 14.862
10.5 | 0.995 | 0.06882 | -0.015 | 14.456
11 | 1.018 | 0.07373 | -0.014 | 13.804
11.5 | 1.041 | 0.07848 | -0.014 | 13.263
12 | 1.059 | 0.0843 | -0.014 | 12.566
12.5 | 1.077 | 0.08944 | -0.014 | 12.04
13 | 1.09 | 0.09584 | -0.015 | 11.376
13.5 | 1.1 | 0.10094 | -0.015 | 10.898
14 | 1.106 | 0.1091 | -0.015 | 10.141
14.5 | 1.108 | 0.11439 | -0.015 | 9.683
15 | 1.104 | 0.12206 | -0.015 | 9.042
15.5 | 1.096 | 0.12767 | -0.015 | 8.581
16 | 1.085 | 0.13857 | -0.015 | 7.829
16.5 | 1.071 | 0.1448 | -0.016 | 7.397
17 | 1.054 | 0.15207 | -0.016 | 6.932
17.5 | 1.035 | 0.16115 | -0.016 | 6.424
18 | 1.014 | 0.17641 | -0.016 | 5.747
18.5 | 0.991 | 0.18154 | -0.016 | 5.458
19 | 0.966 | 0.1925 | -0.016 | 5.018
19.5 | 0.94 | 0.20725 | -0.016 | 4.536

## 20. Re 250k Mach 0.10 (2)
BIGFOIL.COM POLAR EXPORT
NACA64-116 a=0.6
NACA64-116 a=0.6 |  |  |  | Cl Max: | 1.1145 | at alpha= | 13.5 | deg
XFOIL ncrit=9 |  |  |  | L/D Max: | 63.8002 | at alpha= | 6.5 | deg
Re: | 250000 |  |  | Cd Min: | 0.21021 | at alpha= | 18.5 | deg
Mach: | 0.1 |  |  | Cl=0 at alpha= | -0.69565 | deg
|  |  |  | @ Cl=0.1, Cd= | 0.01245
|  |  |  | @ Cl=0.4, Cd= | 0.012934
|  |  |  | @ Cl=0.6, Cd= | 0.012589
alpha (deg) | Cl | Cd | Cm | Cl/Cd
-17 | -0.6238 | 0.1872 | 0.0211 | -3.3323
-16.5 | -0.6394 | 0.17548 | 0.0101 | -3.6437
-16 | -0.6147 | 0.16873 | 0.0095 | -3.6431
-15.5 | -0.5914 | 0.16366 | 0.0079 | -3.6136
-15 | -0.62 | 0.14725 | -0.0045 | -4.2105
-14.5 | -0.7019 | 0.10768 | -0.0235 | -6.5184
-14 | -0.897 | 0.07121 | -0.0465 | -12.5965
-13.5 | -0.9184 | 0.06182 | -0.0483 | -14.856
-13 | -0.9483 | 0.05392 | -0.0486 | -17.5872
-12.5 | -0.9688 | 0.04748 | -0.0468 | -20.4044
-12 | -0.9781 | 0.04242 | -0.0436 | -23.0575
-11 | -0.9361 | 0.03379 | -0.04 | -27.7035
-10.5 | -0.895 | 0.03078 | -0.0398 | -29.0773
-10 | -0.8543 | 0.02826 | -0.0393 | -30.23
-9.5 | -0.7787 | 0.02518 | -0.0442 | -30.9253
-9 | -0.7169 | 0.02316 | -0.0468 | -30.9542
-8.5 | -0.6857 | 0.02173 | -0.0432 | -31.5555
-8 | -0.6664 | 0.02034 | -0.038 | -32.763
-7.5 | -0.6398 | 0.01915 | -0.0336 | -33.4099
-7 | -0.6115 | 0.01784 | -0.0298 | -34.2769
-6.5 | -0.5816 | 0.01636 | -0.0262 | -35.5501
-6 | -0.558 | 0.01402 | -0.0224 | -39.8003
-5.5 | -0.5312 | 0.01209 | -0.0186 | -43.9371
-5 | -0.4808 | 0.01209 | -0.0172 | -39.7684
-4.5 | -0.427 | 0.01218 | -0.0166 | -35.0575
-4 | -0.3725 | 0.01239 | -0.0159 | -30.0646
-3.5 | -0.3182 | 0.01259 | -0.0152 | -25.274
-3 | -0.2628 | 0.01283 | -0.0144 | -20.4832
-2.5 | -0.2064 | 0.01279 | -0.0146 | -16.1376
-2 | -0.1497 | 0.01274 | -0.0145 | -11.7504
-1.5 | -0.0923 | 0.01258 | -0.0151 | -7.337
-1 | -0.035 | 0.01253 | -0.0155 | -2.7933
-0.5 | 0.0225 | 0.01244 | -0.0159 | 1.8087
0 | 0.0799 | 0.01246 | -0.0164 | 6.4125
0.5 | 0.1374 | 0.01243 | -0.0168 | 11.0539
1 | 0.1947 | 0.01253 | -0.0174 | 15.5387
1.5 | 0.2519 | 0.01257 | -0.0176 | 20.0398
2 | 0.3086 | 0.01273 | -0.018 | 24.2419
2.5 | 0.3657 | 0.01283 | -0.0184 | 28.5035
3 | 0.4218 | 0.013 | -0.0185 | 32.4462
3.5 | 0.4783 | 0.01303 | -0.0184 | 36.7076
4 | 0.533 | 0.01293 | -0.0179 | 41.222
5 | 0.6391 | 0.01239 | -0.0157 | 51.5819
5.5 | 0.6899 | 0.01221 | -0.0142 | 56.5029
6 | 0.737 | 0.01214 | -0.012 | 60.7084
6.5 | 0.779 | 0.01221 | -0.0091 | 63.8002
7 | 0.7931 | 0.01348 | -0.0021 | 58.8353
7.5 | 0.8103 | 0.01682 | 0.0007 | 48.1748
8 | 0.8234 | 0.0192 | 0.0039 | 42.8854
8.5 | 0.84 | 0.0214 | 0.0072 | 39.2523
9 | 0.8577 | 0.02385 | 0.01 | 35.9623
9.5 | 0.8817 | 0.02606 | 0.0122 | 33.8335
10 | 0.9057 | 0.02856 | 0.0145 | 31.7122
10.5 | 0.9359 | 0.03067 | 0.0161 | 30.5152
11 | 0.9746 | 0.03298 | 0.0177 | 29.5512
11.5 | 1.0114 | 0.03526 | 0.0191 | 28.6841
12 | 1.046 | 0.0377 | 0.0202 | 27.7454
12.5 | 1.0915 | 0.04116 | 0.0208 | 26.5185
13 | 1.1085 | 0.04518 | 0.0226 | 24.5352
13.5 | 1.1145 | 0.05009 | 0.0242 | 22.25
14 | 1.1136 | 0.05536 | 0.0251 | 20.1156
14.5 | 1.1054 | 0.06175 | 0.0253 | 17.9012
15 | 1.085 | 0.06967 | 0.0243 | 15.5734
15.5 | 1.0362 | 0.08176 | 0.0205 | 12.6737
16 | 0.9416 | 0.10385 | 0.0088 | 9.0669
16.5 | 0.8431 | 0.13456 | -0.0105 | 6.2656
17 | 0.7317 | 0.1874 | -0.0379 | 3.9045
17.5 | 0.7607 | 0.19125 | -0.038 | 3.9775
18 | 0.7484 | 0.20466 | -0.0484 | 3.6568
18.5 | 0.7693 | 0.21021 | -0.0509 | 3.6597

## 21. Re 250k Mach 0.25 (1)
BIGFOIL.COM POLAR EXPORT
NACA64-116 a=0.6
NACA64-116 a=0.6 |  |  |  | Cl Max: | 1.104 | at alpha= | 9.5 | deg
JavaFoil+Calcfoil stall+Eppler ext transition |  |  |  | L/D Max: | 58.564 | at alpha= | 5 | deg
Re: | 250000 |  |  | Cd Min: | 0.00967 | at alpha= | -4 | deg
Mach: | 0.25 |  |  | Cl=0 at alpha= | -0.69841 | deg
|  |  |  | @ Cl=0.1, Cd= | 0.0099694
|  |  |  | @ Cl=0.4, Cd= | 0.010538
|  |  |  | @ Cl=0.6, Cd= | 0.011273
alpha (deg) | Cl | Cd | Cm | Cl/Cd
-18 | -0.643 | 0.22125 | 0.003 | -2.904
-17.5 | -0.69 | 0.20915 | 0.003 | -3.301
-17 | -0.735 | 0.18645 | 0.003 | -3.94
-16.5 | -0.775 | 0.17082 | 0.003 | -4.536
-16 | -0.811 | 0.16059 | 0.003 | -5.049
-15.5 | -0.842 | 0.14818 | 0.002 | -5.683
-15 | -0.868 | 0.13853 | 0.002 | -6.269
-14.5 | -0.89 | 0.12829 | 0.002 | -6.934
-14 | -0.905 | 0.11773 | 0.002 | -7.688
-13.5 | -0.915 | 0.11069 | 0.001 | -8.269
-13 | -0.92 | 0.10339 | 0.001 | -8.9
-12.5 | -0.919 | 0.11675 | 0.001 | -7.871
-12 | -0.913 | 0.08897 | 0.001 | -10.266
-11.5 | -0.902 | 0.08352 | 0 | -10.802
-11 | -0.886 | 0.07767 | 0 | -11.409
-10.5 | -0.866 | 0.07259 | 0 | -11.928
-10 | -0.841 | 0.06775 | -0.001 | -12.408
-9.5 | -0.812 | 0.0635 | -0.001 | -12.789
-9 | -0.78 | 0.05918 | -0.001 | -13.176
-8.5 | -0.743 | 0.05546 | -0.002 | -13.401
-8 | -0.837 | 0.02023 | -0.004 | -41.376
-7.5 | -0.791 | 0.0191 | -0.005 | -41.407
-7 | -0.742 | 0.0181 | -0.005 | -40.99
-6.5 | -0.69 | 0.01718 | -0.006 | -40.183
-6 | -0.637 | 0.01634 | -0.007 | -38.989
-5.5 | -0.582 | 0.01565 | -0.008 | -37.21
-5 | -0.526 | 0.01502 | -0.008 | -35.011
-4.5 | -0.468 | 0.01447 | -0.009 | -32.344
-4 | -0.412 | 0.00967 | -0.01 | -42.567
-3.5 | -0.352 | 0.0103 | -0.011 | -34.235
-3 | -0.29 | 0.01015 | -0.011 | -28.576
-2.5 | -0.227 | 0.01005 | -0.012 | -22.629
-2 | -0.164 | 0.01003 | -0.013 | -16.391
-1.5 | -0.102 | 0.00994 | -0.013 | -10.218
-1 | -0.038 | 0.00994 | -0.014 | -3.851
-0.5 | 0.025 | 0.00992 | -0.015 | 2.52
0 | 0.088 | 0.00996 | -0.016 | 8.866
0.5 | 0.152 | 0.01001 | -0.016 | 15.146
1 | 0.215 | 0.01021 | -0.017 | 21.051
1.5 | 0.278 | 0.01028 | -0.018 | 27.057
2 | 0.339 | 0.00984 | -0.018 | 34.48
2.5 | 0.401 | 0.01055 | -0.019 | 37.987
3 | 0.46 | 0.0107 | -0.02 | 42.992
3.5 | 0.52 | 0.01093 | -0.02 | 47.555
4 | 0.579 | 0.01117 | -0.021 | 51.784
4.5 | 0.636 | 0.01145 | -0.022 | 55.544
5 | 0.693 | 0.01183 | -0.022 | 58.564
5.5 | 0.746 | 0.01725 | -0.023 | 43.27
6 | 0.801 | 0.01809 | -0.023 | 44.251
6.5 | 0.853 | 0.019 | -0.024 | 44.909
7 | 0.904 | 0.01991 | -0.025 | 45.429
7.5 | 0.953 | 0.02096 | -0.025 | 45.456
8 | 0.997 | 0.02219 | -0.026 | 44.958
8.5 | 1.039 | 0.02341 | -0.026 | 44.382
9 | 1.077 | 0.02471 | -0.027 | 43.562
9.5 | 1.104 | 0.02668 | -0.027 | 41.379
10 | 0.968 | 0.06704 | -0.014 | 14.441
10.5 | 0.991 | 0.07148 | -0.014 | 13.868
11 | 1.01 | 0.07708 | -0.014 | 13.106
11.5 | 1.024 | 0.08229 | -0.014 | 12.446
12 | 1.034 | 0.08842 | -0.014 | 11.692
12.5 | 1.038 | 0.09478 | -0.014 | 10.948
13 | 1.036 | 0.10098 | -0.014 | 10.264
13.5 | 1.03 | 0.10991 | -0.014 | 9.372
14 | 1.018 | 0.11834 | -0.015 | 8.603
14.5 | 0.997 | 0.12505 | -0.015 | 7.97

## 22. Re 250k Mach 0.25 (2)
BIGFOIL.COM POLAR EXPORT
NACA64-116 a=0.6
NACA64-116 a=0.6 |  |  |  | Cl Max: | 1.0575 | at alpha= | 12.5 | deg
XFOIL ncrit=9 |  |  |  | L/D Max: | 61.8224 | at alpha= | 6.5 | deg
Re: | 250000 |  |  | Cd Min: | 0.19796 | at alpha= | 17.5 | deg
Mach: | 0.25 |  |  | Cl=0 at alpha= | -0.6936 | deg
|  |  |  | @ Cl=0.1, Cd= | 0.012759
|  |  |  | @ Cl=0.4, Cd= | 0.013292
|  |  |  | @ Cl=0.6, Cd= | 0.013038
alpha (deg) | Cl | Cd | Cm | Cl/Cd
-16.5 | -0.6372 | 0.18102 | 0.0122 | -3.5201
-16 | -0.6083 | 0.17416 | 0.0119 | -3.4928
-15.5 | -0.5853 | 0.1684 | 0.0098 | -3.4757
-15 | -0.6062 | 0.15432 | -0.0017 | -3.9282
-14.5 | -0.576 | 0.1494 | -0.0013 | -3.8554
-14 | -0.5605 | 0.14245 | -0.0043 | -3.9347
-13 | -0.8472 | 0.06533 | -0.0504 | -12.968
-12.5 | -0.8791 | 0.05706 | -0.0525 | -15.4066
-12 | -0.9049 | 0.04976 | -0.0524 | -18.1853
-11.5 | -0.9109 | 0.0432 | -0.0512 | -21.0856
-11 | -0.8956 | 0.03902 | -0.0499 | -22.9523
-10.5 | -0.8777 | 0.03482 | -0.0482 | -25.2068
-10 | -0.8467 | 0.03117 | -0.0471 | -27.1639
-9.5 | -0.7835 | 0.02771 | -0.0504 | -28.275
-9 | -0.7193 | 0.025 | -0.0522 | -28.772
-8.5 | -0.6843 | 0.02344 | -0.0487 | -29.1937
-8 | -0.6577 | 0.02163 | -0.0444 | -30.4068
-7.5 | -0.635 | 0.02029 | -0.0393 | -31.2962
-7 | -0.6145 | 0.01879 | -0.034 | -32.7036
-6.5 | -0.5854 | 0.0174 | -0.0299 | -33.6437
-6 | -0.5565 | 0.01566 | -0.0261 | -35.5364
-5.5 | -0.5415 | 0.01267 | -0.0211 | -42.7388
-5 | -0.4958 | 0.01227 | -0.0188 | -40.4075
-4.5 | -0.4413 | 0.01239 | -0.0176 | -35.6174
-4 | -0.3853 | 0.01258 | -0.0168 | -30.628
-3.5 | -0.3282 | 0.01286 | -0.0159 | -25.521
-3 | -0.2718 | 0.01314 | -0.015 | -20.6849
-2.5 | -0.2132 | 0.01313 | -0.0149 | -16.2376
-2 | -0.1544 | 0.01305 | -0.0151 | -11.8314
-1.5 | -0.0956 | 0.01293 | -0.0154 | -7.3937
-1 | -0.0364 | 0.01283 | -0.0159 | -2.8371
-0.5 | 0.023 | 0.01279 | -0.0164 | 1.7983
0 | 0.0821 | 0.01275 | -0.0168 | 6.4392
0.5 | 0.1414 | 0.01278 | -0.0174 | 11.0642
1 | 0.2004 | 0.01284 | -0.0177 | 15.6075
1.5 | 0.2593 | 0.01294 | -0.0181 | 20.0386
2 | 0.3181 | 0.01309 | -0.0186 | 24.301
2.5 | 0.377 | 0.01324 | -0.0188 | 28.4743
3 | 0.4344 | 0.01337 | -0.0188 | 32.4907
3.5 | 0.492 | 0.0135 | -0.0187 | 36.4444
4 | 0.5494 | 0.0133 | -0.018 | 41.3083
4.5 | 0.6053 | 0.01301 | -0.0169 | 46.5257
5 | 0.6598 | 0.01264 | -0.0153 | 52.1994
5.5 | 0.7118 | 0.01248 | -0.0136 | 57.0353
6 | 0.7602 | 0.01245 | -0.0113 | 61.0602
6.5 | 0.7938 | 0.01284 | -0.0064 | 61.8224
7 | 0.7823 | 0.01525 | 0.004 | 51.2984
7.5 | 0.7984 | 0.01859 | 0.006 | 42.9478
8 | 0.8102 | 0.02108 | 0.0094 | 38.4345
8.5 | 0.828 | 0.02367 | 0.0122 | 34.981
9 | 0.8475 | 0.02636 | 0.0147 | 32.151
9.5 | 0.8707 | 0.02898 | 0.0171 | 30.0449
10 | 0.9019 | 0.03133 | 0.0192 | 28.7871
10.5 | 0.9353 | 0.03369 | 0.021 | 27.7619
11 | 0.977 | 0.03633 | 0.0228 | 26.8924
11.5 | 1.0107 | 0.03939 | 0.0244 | 25.6588
12 | 1.041 | 0.04281 | 0.0257 | 24.3167
12.5 | 1.0575 | 0.04808 | 0.0272 | 21.9946
13 | 1.0504 | 0.05429 | 0.0283 | 19.3479
13.5 | 1.03 | 0.06207 | 0.0281 | 16.5942
14 | 0.9989 | 0.07151 | 0.0259 | 13.9687
14.5 | 0.9587 | 0.08348 | 0.0211 | 11.4842
15 | 0.9122 | 0.09821 | 0.0131 | 9.2883
15.5 | 0.8563 | 0.11761 | 0.0009 | 7.2808
16 | 0.7273 | 0.17211 | -0.0279 | 4.2258
16.5 | 0.7179 | 0.18572 | -0.0371 | 3.8655
17 | 0.7314 | 0.19332 | -0.0415 | 3.7834
17.5 | 0.7618 | 0.19796 | -0.0417 | 3.8483

## 23. Re 250k Mach 0.50 (1)
BIGFOIL.COM POLAR EXPORT
NACA64-116 a=0.6
NACA64-116 a=0.6 |  |  |  | Cl Max: | 1.141 | at alpha= | 20 | deg
JavaFoil+Calcfoil stall+Eppler ext transition |  |  |  | L/D Max: | 53.105 | at alpha= | 4.5 | deg
Re: | 250000 |  |  | Cd Min: | 0.01036 | at alpha= | -2 | deg
Mach: | 0.5 |  |  | Cl=0 at alpha= | -0.69718 | deg
|  |  |  | @ Cl=0.1, Cd= | 0.010753
|  |  |  | @ Cl=0.4, Cd= | 0.011404
|  |  |  | @ Cl=0.6, Cd= | 0.012398
alpha (deg) | Cl | Cd | Cm | Cl/Cd
-20 | -1.073 | 0.27314 | 0.007 | -3.928
-19.5 | -1.046 | 0.27553 | 0.007 | -3.797
-19 | -1.017 | 0.25644 | 0.006 | -3.965
-18.5 | -0.99 | 0.25017 | 0.006 | -3.955
-18 | -0.963 | 0.24191 | 0.005 | -3.979
-17.5 | -0.936 | 0.24304 | 0.005 | -3.85
-17 | -0.909 | 0.2321 | 0.005 | -3.915
-16.5 | -0.879 | 0.22716 | 0.004 | -3.87
-16 | -0.852 | 0.22478 | 0.004 | -3.79
-15.5 | -0.825 | 0.20463 | 0.003 | -4.03
-15 | -0.798 | 0.2024 | 0.003 | -3.941
-14.5 | -0.768 | 0.19006 | 0.002 | -4.043
-14 | -0.741 | 0.18171 | 0.002 | -4.078
-13.5 | -0.714 | 0.17732 | 0.002 | -4.025
-13 | -0.686 | 0.18642 | 0.001 | -3.681
-12.5 | -0.658 | 0.16743 | 0.001 | -3.927
-12 | -0.63 | 0.15816 | 0.001 | -3.982
-11.5 | -0.602 | 0.15493 | 0 | -3.888
-11 | -0.575 | 0.14412 | 0 | -3.99
-10.5 | -0.547 | 0.138 | 0 | -3.967
-10 | -0.519 | 0.12005 | -0.001 | -4.322
-9.5 | -0.491 | 0.11741 | -0.001 | -4.184
-9 | -0.619 | 0.08439 | -0.001 | -7.332
-8.5 | -0.705 | 0.06718 | -0.002 | -10.501
-8 | -0.71 | 0.0599 | -0.002 | -11.861
-7.5 | -0.692 | 0.05456 | -0.003 | -12.69
-7 | -0.662 | 0.04998 | -0.003 | -13.236
-6.5 | -0.738 | 0.02079 | -0.007 | -35.522
-6 | -0.688 | 0.0195 | -0.008 | -35.306
-5.5 | -0.633 | 0.01838 | -0.008 | -34.444
-5 | -0.574 | 0.01735 | -0.009 | -33.12
-4.5 | -0.513 | 0.01655 | -0.01 | -30.987
-4 | -0.449 | 0.01575 | -0.011 | -28.543
-3.5 | -0.385 | 0.01131 | -0.012 | -34.066
-3 | -0.319 | 0.01108 | -0.012 | -28.771
-2.5 | -0.251 | 0.01088 | -0.013 | -23.092
-2 | -0.183 | 0.01036 | -0.014 | -17.634
-1.5 | -0.114 | 0.01072 | -0.015 | -10.589
-1 | -0.043 | 0.01072 | -0.016 | -3.991
-0.5 | 0.028 | 0.01073 | -0.017 | 2.605
0 | 0.098 | 0.01075 | -0.017 | 9.113
0.5 | 0.168 | 0.01085 | -0.018 | 15.448
1 | 0.237 | 0.01091 | -0.019 | 21.71
1.5 | 0.306 | 0.01114 | -0.02 | 27.452
2 | 0.374 | 0.01132 | -0.02 | 33.043
2.5 | 0.442 | 0.01154 | -0.021 | 38.293
3 | 0.507 | 0.01185 | -0.022 | 42.771
3.5 | 0.572 | 0.01221 | -0.022 | 46.85
4 | 0.636 | 0.01264 | -0.023 | 50.287
4.5 | 0.698 | 0.01314 | -0.024 | 53.105
5 | 0.758 | 0.01928 | -0.024 | 39.308
5.5 | 0.816 | 0.02042 | -0.025 | 39.972
6 | 0.871 | 0.02168 | -0.026 | 40.176
6.5 | 0.922 | 0.02315 | -0.026 | 39.809
7 | 0.966 | 0.02476 | -0.027 | 39.028
7.5 | 0.851 | 0.05278 | -0.014 | 16.123
8 | 0.866 | 0.05784 | -0.013 | 14.974
8.5 | 0.858 | 0.06435 | -0.013 | 13.332
9 | 0.782 | 0.07473 | -0.013 | 10.471
9.5 | 0.566 | 0.10776 | -0.012 | 5.256
10 | 0.594 | 0.12518 | -0.013 | 4.746
10.5 | 0.621 | 0.12735 | -0.014 | 4.879
11 | 0.65 | 0.15234 | -0.015 | 4.264
11.5 | 0.677 | 0.15549 | -0.016 | 4.352
12 | 0.704 | 0.1514 | -0.016 | 4.65
12.5 | 0.731 | 0.15592 | -0.016 | 4.689
13 | 0.76 | 0.1756 | -0.018 | 4.326
13.5 | 0.787 | 0.1853 | -0.018 | 4.245
14 | 0.814 | 0.19427 | -0.019 | 4.188
14.5 | 0.841 | 0.19418 | -0.019 | 4.33
15 | 0.87 | 0.20021 | -0.021 | 4.344
15.5 | 0.896 | 0.20916 | -0.021 | 4.285
16 | 0.923 | 0.21921 | -0.022 | 4.212
16.5 | 0.95 | 0.22453 | -0.023 | 4.233
17 | 0.979 | 0.24196 | -0.024 | 4.046
17.5 | 1.006 | 0.24807 | -0.024 | 4.053
18 | 1.032 | 0.25243 | -0.025 | 4.089
18.5 | 1.059 | 0.25505 | -0.025 | 4.153
19 | 1.088 | 0.25911 | -0.027 | 4.2
19.5 | 1.115 | 0.26977 | -0.027 | 4.132
20 | 1.141 | 0.28014 | -0.027 | 4.072

## 24. Re 250k Mach 0.50 (2)
BIGFOIL.COM POLAR EXPORT
NACA64-116 a=0.6
NACA64-116 a=0.6 |  |  |  | Cl Max: | 0.8793 | at alpha= | 20 | deg
XFOIL ncrit=9 |  |  |  | L/D Max: | 56.7001 | at alpha= | 5.5 | deg
Re: | 250000 |  |  | Cd Min: | 0.26708 | at alpha= | 20 | deg
Mach: | 0.5 |  |  | Cl=0 at alpha= | -0.68036 | deg
|  |  |  | @ Cl=0.1, Cd= | 0.014295
|  |  |  | @ Cl=0.4, Cd= | 0.015234
|  |  |  | @ Cl=0.6, Cd= | 0.015176
alpha (deg) | Cl | Cd | Cm | Cl/Cd
-20 | -0.7869 | 0.26008 | 0.0583 | -3.0256
-19.5 | -0.7539 | 0.2502 | 0.0564 | -3.0132
-19 | -0.7305 | 0.24253 | 0.0517 | -3.012
-18.5 | -0.7191 | 0.23471 | 0.0431 | -3.0638
-18 | -0.6913 | 0.22535 | 0.0398 | -3.0677
-17.5 | -0.6661 | 0.21782 | 0.0359 | -3.058
-17 | -0.6574 | 0.2098 | 0.0274 | -3.1335
-16.5 | -0.6342 | 0.2003 | 0.0231 | -3.1663
-16 | -0.6055 | 0.19299 | 0.0204 | -3.1375
-15.5 | -0.6065 | 0.18453 | 0.0106 | -3.2867
-15 | -0.5765 | 0.17524 | 0.0084 | -3.2898
-14.5 | -0.5504 | 0.16786 | 0.0054 | -3.2789
-14 | -0.5559 | 0.1578 | -0.0047 | -3.5228
-13.5 | -0.5376 | 0.148 | -0.0085 | -3.6324
-13 | -0.5363 | 0.13229 | -0.016 | -4.054
-12.5 | -0.5217 | 0.12361 | -0.0197 | -4.2205
-12 | -0.5309 | 0.10994 | -0.0275 | -4.829
-11.5 | -0.5811 | 0.0876 | -0.042 | -6.6336
-11 | -0.619 | 0.07249 | -0.0529 | -8.5391
-10.5 | -0.6534 | 0.06036 | -0.0611 | -10.825
-10 | -0.6729 | 0.05133 | -0.0663 | -13.1093
-9.5 | -0.6793 | 0.04271 | -0.0728 | -15.9049
-9 | -0.6821 | 0.03671 | -0.0722 | -18.5808
-8.5 | -0.6747 | 0.03243 | -0.068 | -20.8048
-8 | -0.6475 | 0.0291 | -0.0636 | -22.2509
-7.5 | -0.6102 | 0.02656 | -0.0597 | -22.9744
-7 | -0.5744 | 0.02437 | -0.0554 | -23.57
-6.5 | -0.5494 | 0.02211 | -0.0509 | -24.8485
-6 | -0.5338 | 0.01975 | -0.0455 | -27.0278
-5.5 | -0.5258 | 0.01781 | -0.038 | -29.5227
-5 | -0.517 | 0.01532 | -0.031 | -33.7467
-4.5 | -0.4998 | 0.01332 | -0.0241 | -37.5225
-4 | -0.4381 | 0.01359 | -0.0217 | -32.2369
-3.5 | -0.3738 | 0.01406 | -0.0196 | -26.5861
-3 | -0.3074 | 0.01451 | -0.0184 | -21.1854
-2.5 | -0.241 | 0.01481 | -0.0173 | -16.2728
-2 | -0.1751 | 0.01462 | -0.0172 | -11.9767
-1.5 | -0.1091 | 0.01453 | -0.0174 | -7.5086
-1 | -0.042 | 0.01437 | -0.0177 | -2.9228
-0.5 | 0.0237 | 0.01436 | -0.0182 | 1.6504
0 | 0.0911 | 0.01427 | -0.0185 | 6.384
0.5 | 0.1563 | 0.01445 | -0.0191 | 10.8166
1 | 0.2236 | 0.01447 | -0.0194 | 15.4527
1.5 | 0.2879 | 0.0148 | -0.0198 | 19.4527
2 | 0.3546 | 0.01496 | -0.0198 | 23.7032
2.5 | 0.4176 | 0.01534 | -0.0197 | 27.2229
3 | 0.4867 | 0.01539 | -0.0197 | 31.6244
3.5 | 0.5486 | 0.01571 | -0.0188 | 34.9204
4 | 0.6198 | 0.01497 | -0.0174 | 41.4028
4.5 | 0.6812 | 0.0146 | -0.015 | 46.6575
5 | 0.7428 | 0.01405 | -0.0119 | 52.8683
5.5 | 0.7921 | 0.01397 | -0.0073 | 56.7001
6 | 0.7818 | 0.01564 | 0.0044 | 49.9872
6.5 | 0.7422 | 0.01913 | 0.0165 | 38.7977
7 | 0.7229 | 0.0228 | 0.0246 | 31.7061
7.5 | 0.7439 | 0.02719 | 0.0239 | 27.3593
8 | 0.7624 | 0.0308 | 0.0257 | 24.7532
8.5 | 0.7868 | 0.03406 | 0.0281 | 23.1004
9 | 0.8197 | 0.03704 | 0.0309 | 22.1301
9.5 | 0.8516 | 0.04053 | 0.0337 | 21.0116
10 | 0.8733 | 0.04538 | 0.0357 | 19.2442
10.5 | 0.8753 | 0.05186 | 0.0361 | 16.8781
11 | 0.8655 | 0.05974 | 0.0348 | 14.4878
11.5 | 0.8469 | 0.0692 | 0.0316 | 12.2384
12 | 0.82 | 0.08064 | 0.026 | 10.1687
12.5 | 0.787 | 0.09426 | 0.0178 | 8.3492
13 | 0.7494 | 0.11088 | 0.0068 | 6.7587
13.5 | 0.7188 | 0.12875 | -0.0045 | 5.5829
14 | 0.7069 | 0.14417 | -0.0133 | 4.9032
14.5 | 0.6794 | 0.16841 | -0.0273 | 4.0342
15 | 0.7146 | 0.17079 | -0.0268 | 4.1841
15.5 | 0.7045 | 0.189 | -0.0389 | 3.7275
16 | 0.7267 | 0.19676 | -0.0429 | 3.6933
16.5 | 0.7622 | 0.20523 | -0.0434 | 3.7139
17 | 0.7575 | 0.21557 | -0.0549 | 3.5139
17.5 | 0.7809 | 0.22334 | -0.059 | 3.4965
18 | 0.8083 | 0.2325 | -0.062 | 3.4766
18.5 | 0.8173 | 0.24132 | -0.0707 | 3.3868
19 | 0.8432 | 0.24904 | -0.0743 | 3.3858
19.5 | 0.8665 | 0.2586 | -0.0788 | 3.3507
20 | 0.8793 | 0.26708 | -0.087 | 3.2923

## 25. Re 500k Mach 0.00 (1)
BIGFOIL.COM POLAR EXPORT
NACA64-116 a=0.6
NACA64-116 a=0.6 |  |  |  | Cl Max: | 1.247 | at alpha= | 12 | deg
JavaFoil+Calcfoil stall+Eppler ext transition |  |  |  | L/D Max: | 77.719 | at alpha= | 5 | deg
Re: | 500000 |  |  | Cd Min: | 0.00786 | at alpha= | -1 | deg
Mach: | 0 |  |  | Cl=0 at alpha= | -0.69672 | deg
|  |  |  | @ Cl=0.1, Cd= | 0.0079084
|  |  |  | @ Cl=0.4, Cd= | 0.0082322
|  |  |  | @ Cl=0.6, Cd= | 0.0085807
alpha (deg) | Cl | Cd | Cm | Cl/Cd
-16 | -1.016 | 0.12473 | 0.003 | -8.149
-15.5 | -1.017 | 0.11901 | 0.003 | -8.55
-15 | -1.016 | 0.11118 | 0.002 | -9.141
-14.5 | -1.012 | 0.10557 | 0.002 | -9.583
-14 | -1.005 | 0.10073 | 0.002 | -9.975
-13.5 | -0.994 | 0.09445 | 0.001 | -10.527
-13 | -0.983 | 0.08822 | 0.001 | -11.139
-12.5 | -0.966 | 0.08343 | 0.001 | -11.585
-12 | -0.946 | 0.07889 | 0.001 | -11.99
-11.5 | -0.925 | 0.07351 | 0 | -12.59
-11 | -1.055 | 0.02374 | 0 | -44.418
-10.5 | -1.026 | 0.02199 | -0.001 | -46.654
-10 | -0.994 | 0.02056 | -0.001 | -48.36
-9.5 | -0.958 | 0.01924 | -0.002 | -49.804
-9 | -0.918 | 0.01809 | -0.003 | -50.768
-8.5 | -0.875 | 0.01706 | -0.003 | -51.285
-8 | -0.829 | 0.0162 | -0.004 | -51.155
-7.5 | -0.781 | 0.01535 | -0.005 | -50.84
-7 | -0.731 | 0.01462 | -0.005 | -49.991
-6.5 | -0.679 | 0.01397 | -0.006 | -48.589
-6 | -0.626 | 0.01336 | -0.007 | -46.836
-5.5 | -0.571 | 0.01283 | -0.007 | -44.507
-5 | -0.515 | 0.01241 | -0.008 | -41.53
-4.5 | -0.459 | 0.01138 | -0.009 | -40.318
-4 | -0.402 | 0.008 | -0.01 | -50.204
-3.5 | -0.341 | 0.00797 | -0.01 | -42.865
-3 | -0.281 | 0.00791 | -0.011 | -35.52
-2.5 | -0.22 | 0.0079 | -0.012 | -27.882
-2 | -0.159 | 0.00792 | -0.012 | -20.124
-1.5 | -0.098 | 0.00793 | -0.013 | -12.401
-1 | -0.037 | 0.00786 | -0.014 | -4.716
-0.5 | 0.024 | 0.00792 | -0.014 | 3.056
0 | 0.086 | 0.00789 | -0.015 | 10.837
0.5 | 0.147 | 0.00797 | -0.016 | 18.42
1 | 0.208 | 0.00802 | -0.017 | 25.929
1.5 | 0.269 | 0.00807 | -0.017 | 33.356
2 | 0.331 | 0.00815 | -0.018 | 40.535
2.5 | 0.392 | 0.00822 | -0.019 | 47.659
3 | 0.451 | 0.00831 | -0.019 | 54.298
3.5 | 0.512 | 0.00839 | -0.02 | 60.981
4 | 0.572 | 0.0085 | -0.021 | 67.228
4.5 | 0.631 | 0.00867 | -0.021 | 72.736
5 | 0.689 | 0.00887 | -0.022 | 77.719
5.5 | 0.731 | 0.0142 | -0.022 | 51.459
6 | 0.784 | 0.0148 | -0.023 | 52.992
6.5 | 0.837 | 0.01548 | -0.023 | 54.045
7 | 0.888 | 0.01616 | -0.024 | 54.939
7.5 | 0.937 | 0.01699 | -0.025 | 55.146
8 | 0.983 | 0.01785 | -0.025 | 55.068
8.5 | 1.027 | 0.01883 | -0.026 | 54.55
9 | 1.068 | 0.01987 | -0.026 | 53.778
9.5 | 1.107 | 0.02098 | -0.027 | 52.769
10 | 1.143 | 0.02214 | -0.027 | 51.603
10.5 | 1.175 | 0.02346 | -0.028 | 50.07
11 | 1.204 | 0.02483 | -0.028 | 48.468
11.5 | 1.228 | 0.02654 | -0.029 | 46.268
12 | 1.247 | 0.02843 | -0.029 | 43.848
12.5 | 1.089 | 0.08172 | -0.017 | 13.324
13 | 1.104 | 0.08678 | -0.018 | 12.725
13.5 | 1.243 | 0.04602 | -0.029 | 27.022
14 | 1.125 | 0.09745 | -0.018 | 11.544
14.5 | 1.126 | 0.10464 | -0.018 | 10.759
15 | 1.126 | 0.10977 | -0.019 | 10.261
15.5 | 1.119 | 0.1175 | -0.018 | 9.525
16 | 1.11 | 0.12589 | -0.017 | 8.817
16.5 | 1.099 | 0.13173 | -0.017 | 8.343
17 | 1.087 | 0.13829 | -0.018 | 7.857

## 26. Re 500k Mach 0.00 (2)
BIGFOIL.COM POLAR EXPORT
NACA64-116 a=0.6
NACA64-116 a=0.6 |  |  |  | Cl Max: | 1.1871 | at alpha= | 16 | deg
XFOIL ncrit=9 |  |  |  | L/D Max: | 79.2655 | at alpha= | 6 | deg
Re: | 500000 |  |  | Cd Min: | 0.22898 | at alpha= | 20 | deg
Mach: | 0 |  |  | Cl=0 at alpha= | -0.70256 | deg
|  |  |  | @ Cl=0.1, Cd= | 0.0085206
|  |  |  | @ Cl=0.4, Cd= | 0.008724
|  |  |  | @ Cl=0.6, Cd= | 0.0087534
alpha (deg) | Cl | Cd | Cm | Cl/Cd
-19.5 | -0.7004 | 0.21864 | 0.0423 | -3.2034
-19 | -0.6839 | 0.21254 | 0.0384 | -3.2177
-18.5 | -0.6887 | 0.19882 | 0.0295 | -3.4639
-18 | -0.6663 | 0.19431 | 0.0274 | -3.4291
-17 | -0.9351 | 0.09636 | -0.0254 | -9.7042
-16.5 | -0.9861 | 0.08025 | -0.035 | -12.2879
-16 | -1.0257 | 0.06804 | -0.0409 | -15.075
-15.5 | -1.0527 | 0.05903 | -0.0442 | -17.8333
-15 | -1.0737 | 0.05203 | -0.0458 | -20.6362
-14.5 | -1.0776 | 0.04531 | -0.0456 | -23.7828
-14 | -1.0644 | 0.04145 | -0.0453 | -25.6791
-13.5 | -1.0506 | 0.03802 | -0.0446 | -27.6328
-13 | -1.0314 | 0.03494 | -0.0436 | -29.5192
-12.5 | -1.0081 | 0.03208 | -0.0424 | -31.4246
-12 | -0.9819 | 0.02963 | -0.0411 | -33.1387
-11.5 | -0.949 | 0.02708 | -0.0399 | -35.0443
-11 | -0.916 | 0.02499 | -0.039 | -36.6547
-10.5 | -0.8671 | 0.02316 | -0.0411 | -37.4396
-10 | -0.8418 | 0.02183 | -0.0376 | -38.5616
-9.5 | -0.8218 | 0.02009 | -0.0334 | -40.9059
-9 | -0.8025 | 0.01865 | -0.0288 | -43.0295
-8.5 | -0.773 | 0.01764 | -0.0253 | -43.8209
-8 | -0.7399 | 0.01643 | -0.0224 | -45.0335
-7.5 | -0.7016 | 0.01539 | -0.0202 | -45.588
-7 | -0.6599 | 0.01442 | -0.0184 | -45.7628
-6.5 | -0.6149 | 0.01353 | -0.0171 | -45.4472
-6 | -0.5703 | 0.01244 | -0.0159 | -45.8441
-5.5 | -0.5294 | 0.01089 | -0.0145 | -48.6134
-5 | -0.4907 | 0.00902 | -0.0129 | -54.4013
-4.5 | -0.4363 | 0.00871 | -0.0128 | -50.0918
-4 | -0.3799 | 0.00864 | -0.013 | -43.9699
-3.5 | -0.3232 | 0.00859 | -0.0132 | -37.6251
-3 | -0.266 | 0.0086 | -0.0135 | -30.9302
-2.5 | -0.2088 | 0.0087 | -0.0137 | -24
-2 | -0.1512 | 0.00865 | -0.014 | -17.4798
-1.5 | -0.093 | 0.00859 | -0.0146 | -10.8265
-1 | -0.0348 | 0.00859 | -0.0151 | -4.0512
-0.5 | 0.0237 | 0.00851 | -0.0158 | 2.785
0 | 0.0818 | 0.00853 | -0.0164 | 9.5897
0.5 | 0.1401 | 0.0085 | -0.017 | 16.4824
1 | 0.1984 | 0.00857 | -0.0176 | 23.1505
1.5 | 0.2564 | 0.00856 | -0.0181 | 29.9533
2 | 0.3145 | 0.00866 | -0.0187 | 36.3164
2.5 | 0.3725 | 0.0087 | -0.0193 | 42.8161
3 | 0.4298 | 0.00875 | -0.0196 | 49.12
3.5 | 0.4864 | 0.00872 | -0.0198 | 55.7798
4 | 0.5427 | 0.00872 | -0.0199 | 62.2362
4.5 | 0.5981 | 0.00875 | -0.0198 | 68.3543
5 | 0.6533 | 0.00885 | -0.0198 | 73.8192
5.5 | 0.7071 | 0.00902 | -0.0196 | 78.3925
6 | 0.7554 | 0.00953 | -0.0185 | 79.2655
7 | 0.8092 | 0.01342 | -0.0112 | 60.2981
7.5 | 0.8349 | 0.01481 | -0.0069 | 56.3741
8 | 0.8548 | 0.01582 | -0.0012 | 54.0329
8.5 | 0.8892 | 0.0172 | 0.0006 | 51.6977
9 | 0.9182 | 0.01861 | 0.0028 | 49.3391
9.5 | 0.9373 | 0.02071 | 0.0058 | 45.2583
10 | 0.9626 | 0.02259 | 0.008 | 42.6118
10.5 | 0.9842 | 0.02483 | 0.0102 | 39.6375
11 | 1.0022 | 0.02747 | 0.0124 | 36.4834
11.5 | 1.027 | 0.02972 | 0.0139 | 34.5559
12 | 1.0501 | 0.03219 | 0.0154 | 32.6219
12.5 | 1.0705 | 0.03504 | 0.0171 | 30.5508
13 | 1.0946 | 0.0377 | 0.0184 | 29.0345
13.5 | 1.1165 | 0.04052 | 0.0192 | 27.5543
14 | 1.1364 | 0.0436 | 0.0199 | 26.0642
14.5 | 1.1563 | 0.04686 | 0.0205 | 24.6756
15 | 1.1799 | 0.05047 | 0.0216 | 23.3782
15.5 | 1.1853 | 0.05528 | 0.0213 | 21.4418
16 | 1.1871 | 0.06091 | 0.0206 | 19.4894
16.5 | 1.1854 | 0.06732 | 0.0192 | 17.6084
17 | 1.1821 | 0.0742 | 0.0171 | 15.9313
17.5 | 1.1755 | 0.08198 | 0.014 | 14.3389
18 | 1.1621 | 0.09127 | 0.0099 | 12.7326
18.5 | 1.1418 | 0.10234 | 0.0042 | 11.1569
19 | 1.1152 | 0.11533 | -0.0032 | 9.6696
19.5 | 0.7928 | 0.22237 | -0.0611 | 3.5652
20 | 0.8077 | 0.22898 | -0.0653 | 3.5274

## 27. Re 500k Mach 0.10 (1)
BIGFOIL.COM POLAR EXPORT
NACA64-116 a=0.6
NACA64-116 a=0.6 |  |  |  | Cl Max: | 1.241 | at alpha= | 12.5 | deg
JavaFoil+Calcfoil stall+Eppler ext transition |  |  |  | L/D Max: | 81.806 | at alpha= | 5 | deg
Re: | 500000 |  |  | Cd Min: | 0.00789 | at alpha= | -2.5 | deg
Mach: | 0.1 |  |  | Cl=0 at alpha= | -0.69672 | deg
|  |  |  | @ Cl=0.1, Cd= | 0.0079081
|  |  |  | @ Cl=0.4, Cd= | 0.008229
|  |  |  | @ Cl=0.6, Cd= | 0.0086507
alpha (deg) | Cl | Cd | Cm | Cl/Cd
-16 | -0.996 | 0.12779 | 0.003 | -7.797
-15.5 | -1 | 0.11978 | 0.003 | -8.348
-15 | -1.001 | 0.11382 | 0.002 | -8.795
-14.5 | -1 | 0.10766 | 0.002 | -9.287
-14 | -0.995 | 0.10033 | 0.002 | -9.913
-13.5 | -0.986 | 0.09524 | 0.001 | -10.357
-13 | -0.976 | 0.0891 | 0.001 | -10.954
-12.5 | -0.961 | 0.0846 | 0.001 | -11.354
-12 | -0.944 | 0.07897 | 0.001 | -11.956
-11.5 | -0.925 | 0.07314 | 0 | -12.653
-11 | -1.052 | 0.02433 | 0 | -43.233
-10.5 | -1.025 | 0.02243 | -0.001 | -45.673
-10 | -0.995 | 0.02085 | -0.001 | -47.73
-9.5 | -0.96 | 0.01948 | -0.002 | -49.28
-9 | -0.92 | 0.01829 | -0.003 | -50.313
-8.5 | -0.877 | 0.01723 | -0.003 | -50.897
-8 | -0.831 | 0.01635 | -0.004 | -50.814
-7.5 | -0.783 | 0.01548 | -0.005 | -50.59
-7 | -0.733 | 0.01476 | -0.005 | -49.668
-6.5 | -0.681 | 0.01407 | -0.006 | -48.446
-6 | -0.628 | 0.01344 | -0.007 | -46.742
-5.5 | -0.574 | 0.0129 | -0.007 | -44.446
-5 | -0.517 | 0.01247 | -0.008 | -41.512
-4.5 | -0.461 | 0.01144 | -0.009 | -40.259
-4 | -0.404 | 0.00805 | -0.01 | -50.128
-3.5 | -0.343 | 0.00796 | -0.01 | -43.1
-3 | -0.282 | 0.00795 | -0.011 | -35.526
-2.5 | -0.221 | 0.00789 | -0.012 | -28.038
-2 | -0.16 | 0.00791 | -0.012 | -20.232
-1.5 | -0.099 | 0.00791 | -0.013 | -12.494
-1 | -0.037 | 0.0079 | -0.014 | -4.715
-0.5 | 0.024 | 0.00792 | -0.015 | 3.071
0 | 0.086 | 0.00789 | -0.015 | 10.887
0.5 | 0.148 | 0.00797 | -0.016 | 18.502
1 | 0.209 | 0.00803 | -0.017 | 26.044
1.5 | 0.271 | 0.00808 | -0.017 | 33.517
2 | 0.332 | 0.00816 | -0.018 | 40.704
2.5 | 0.394 | 0.00822 | -0.019 | 47.918
3 | 0.454 | 0.00831 | -0.019 | 54.587
3.5 | 0.514 | 0.00842 | -0.02 | 61.09
4 | 0.574 | 0.00859 | -0.021 | 66.866
4.5 | 0.634 | 0.00873 | -0.022 | 72.599
5 | 0.689 | 0.00843 | -0.022 | 81.806
5.5 | 0.734 | 0.01429 | -0.022 | 51.343
6 | 0.788 | 0.01491 | -0.023 | 52.848
6.5 | 0.84 | 0.01562 | -0.024 | 53.786
7 | 0.891 | 0.01632 | -0.024 | 54.605
7.5 | 0.94 | 0.01717 | -0.025 | 54.747
8 | 0.987 | 0.01803 | -0.025 | 54.709
8.5 | 1.03 | 0.01902 | -0.026 | 54.153
9 | 1.071 | 0.02009 | -0.026 | 53.32
9.5 | 1.109 | 0.02126 | -0.027 | 52.165
10 | 1.144 | 0.02242 | -0.028 | 51.02
10.5 | 1.175 | 0.02379 | -0.028 | 49.386
11 | 1.203 | 0.02519 | -0.029 | 47.739
11.5 | 1.226 | 0.02698 | -0.029 | 45.426
12 | 1.239 | 0.02943 | -0.029 | 42.09
12.5 | 1.241 | 0.03449 | -0.029 | 35.988
13 | 1.105 | 0.08523 | -0.019 | 12.962
13.5 | 1.113 | 0.09062 | -0.019 | 12.277
14 | 1.111 | 0.10022 | -0.017 | 11.082
14.5 | 1.112 | 0.10615 | -0.017 | 10.474
15 | 1.108 | 0.11163 | -0.018 | 9.928
15.5 | 1.099 | 0.11954 | -0.017 | 9.191
16 | 1.087 | 0.12813 | -0.017 | 8.486
16.5 | 1.074 | 0.13343 | -0.017 | 8.046
17 | 1.056 | 0.1411 | -0.017 | 7.487
17.5 | 1.037 | 0.15077 | -0.018 | 6.88

## 28. Re 500k Mach 0.10 (2)
BIGFOIL.COM POLAR EXPORT
NACA64-116 a=0.6
NACA64-116 a=0.6 |  |  |  | Cl Max: | 1.1726 | at alpha= | 15.5 | deg
XFOIL ncrit=9 |  |  |  | L/D Max: | 78.532 | at alpha= | 5.5 | deg
Re: | 500000 |  |  | Cd Min: | 0.23013 | at alpha= | 20 | deg
Mach: | 0.1 |  |  | Cl=0 at alpha= | -0.70238 | deg
|  |  |  | @ Cl=0.1, Cd= | 0.008547
|  |  |  | @ Cl=0.4, Cd= | 0.0087519
|  |  |  | @ Cl=0.6, Cd= | 0.008789
alpha (deg) | Cl | Cd | Cm | Cl/Cd
-19.5 | -0.7017 | 0.21958 | 0.0428 | -3.1956
-19 | -0.6848 | 0.21347 | 0.0389 | -3.2079
-18.5 | -0.6893 | 0.19989 | 0.0299 | -3.4484
-18 | -0.6665 | 0.19532 | 0.0279 | -3.4123
-17.5 | -0.647 | 0.18992 | 0.0249 | -3.4067
-17 | -0.8833 | 0.10781 | -0.0187 | -8.1931
-16.5 | -0.9409 | 0.08873 | -0.0308 | -10.6041
-16 | -0.9863 | 0.07449 | -0.0386 | -13.2407
-15.5 | -1.019 | 0.06393 | -0.0434 | -15.9393
-15 | -1.0467 | 0.05563 | -0.0461 | -18.8154
-14.5 | -1.0595 | 0.04805 | -0.0467 | -22.0499
-14 | -1.0514 | 0.04356 | -0.0466 | -24.1368
-13.5 | -1.0409 | 0.03974 | -0.046 | -26.1928
-13 | -1.0249 | 0.03632 | -0.0451 | -28.2186
-12.5 | -1.0044 | 0.03315 | -0.0438 | -30.2986
-12 | -0.9797 | 0.03045 | -0.0425 | -32.1741
-11.5 | -0.9502 | 0.028 | -0.0412 | -33.9357
-11 | -0.915 | 0.02557 | -0.0402 | -35.7841
-10.5 | -0.8664 | 0.02364 | -0.0423 | -36.6497
-10 | -0.8404 | 0.02223 | -0.039 | -37.8048
-9.5 | -0.818 | 0.02056 | -0.035 | -39.786
-9 | -0.7993 | 0.01892 | -0.0305 | -42.2463
-8.5 | -0.773 | 0.01786 | -0.0264 | -43.2811
-8 | -0.7397 | 0.0167 | -0.0235 | -44.2934
-7.5 | -0.7034 | 0.01554 | -0.0209 | -45.2638
-7 | -0.6619 | 0.01457 | -0.019 | -45.429
-6.5 | -0.6171 | 0.01367 | -0.0176 | -45.1426
-6 | -0.572 | 0.01262 | -0.0164 | -45.3249
-5.5 | -0.531 | 0.01107 | -0.0149 | -47.9675
-5 | -0.4931 | 0.0091 | -0.0131 | -54.1868
-4.5 | -0.439 | 0.00875 | -0.013 | -50.1714
-4 | -0.3823 | 0.00866 | -0.0131 | -44.1455
-3.5 | -0.3252 | 0.00863 | -0.0133 | -37.6825
-3 | -0.2676 | 0.00862 | -0.0135 | -31.0441
-2.5 | -0.2101 | 0.00872 | -0.0138 | -24.094
-2 | -0.1522 | 0.00869 | -0.0141 | -17.5144
-1.5 | -0.0935 | 0.00862 | -0.0147 | -10.8469
-1 | -0.035 | 0.00861 | -0.0152 | -4.065
-0.5 | 0.0238 | 0.00855 | -0.0159 | 2.7836
0 | 0.0823 | 0.00855 | -0.0165 | 9.6257
0.5 | 0.141 | 0.00854 | -0.0171 | 16.5105
1 | 0.1996 | 0.00859 | -0.0177 | 23.2363
1.5 | 0.258 | 0.00859 | -0.0182 | 30.0349
2 | 0.3165 | 0.0087 | -0.0188 | 36.3793
2.5 | 0.3747 | 0.00873 | -0.0193 | 42.921
3 | 0.4324 | 0.00878 | -0.0197 | 49.2483
3.5 | 0.4895 | 0.00875 | -0.0199 | 55.9429
4 | 0.5461 | 0.00876 | -0.02 | 62.3402
4.5 | 0.6018 | 0.00879 | -0.0199 | 68.4642
5 | 0.6575 | 0.00889 | -0.0198 | 73.9595
5.5 | 0.7115 | 0.00906 | -0.0195 | 78.532
6 | 0.7582 | 0.0097 | -0.0182 | 78.1649
6.5 | 0.7832 | 0.01193 | -0.0143 | 65.6496
7 | 0.8103 | 0.01364 | -0.0105 | 59.4062
8 | 0.8528 | 0.01599 | 0.0002 | 53.3333
8.5 | 0.8879 | 0.01747 | 0.0017 | 50.8243
9 | 0.916 | 0.019 | 0.004 | 48.2105
9.5 | 0.9355 | 0.02116 | 0.0069 | 44.2108
10 | 0.9603 | 0.02315 | 0.0091 | 41.4816
10.5 | 0.9805 | 0.02555 | 0.0113 | 38.3757
11 | 1.0001 | 0.02815 | 0.0134 | 35.5275
11.5 | 1.0245 | 0.03049 | 0.015 | 33.6012
12 | 1.0475 | 0.03304 | 0.0164 | 31.704
12.5 | 1.0688 | 0.03599 | 0.0183 | 29.6971
13 | 1.0927 | 0.03868 | 0.0194 | 28.2497
13.5 | 1.1139 | 0.04166 | 0.0203 | 26.7379
14 | 1.1331 | 0.0449 | 0.021 | 25.2361
14.5 | 1.1528 | 0.04835 | 0.0216 | 23.8428
15 | 1.1703 | 0.05258 | 0.0224 | 22.2575
15.5 | 1.1726 | 0.05798 | 0.0219 | 20.2242
16 | 1.1698 | 0.06441 | 0.0208 | 18.1618
16.5 | 1.1624 | 0.07183 | 0.0187 | 16.1827
17 | 1.1533 | 0.07992 | 0.0157 | 14.4307
17.5 | 1.141 | 0.08899 | 0.0117 | 12.8217
18 | 1.118 | 0.10053 | 0.0058 | 11.1211
18.5 | 1.0792 | 0.11604 | -0.0031 | 9.3002
19 | 0.7968 | 0.20948 | -0.0534 | 3.8037
19.5 | 0.7942 | 0.22355 | -0.0619 | 3.5527
20 | 0.8094 | 0.23013 | -0.0661 | 3.5171

## 29. Re 500k Mach 0.25 (1)
BIGFOIL.COM POLAR EXPORT
NACA64-116 a=0.6
NACA64-116 a=0.6 |  |  |  | Cl Max: | 1.187 | at alpha= | 11 | deg
JavaFoil+Calcfoil stall+Eppler ext transition |  |  |  | L/D Max: | 79.389 | at alpha= | 4.5 | deg
Re: | 500000 |  |  | Cd Min: | 0.00799 | at alpha= | -2.5 | deg
Mach: | 0.25 |  |  | Cl=0 at alpha= | -0.69841 | deg
|  |  |  | @ Cl=0.1, Cd= | 0.0080131
|  |  |  | @ Cl=0.4, Cd= | 0.0083683
|  |  |  | @ Cl=0.6, Cd= | 0.0086365
alpha (deg) | Cl | Cd | Cm | Cl/Cd
-15 | -0.869 | 0.12442 | 0.002 | -6.988
-14.5 | -0.89 | 0.11638 | 0.002 | -7.651
-14 | -0.906 | 0.11004 | 0.002 | -8.236
-13.5 | -0.916 | 0.10123 | 0.001 | -9.05
-13 | -0.921 | 0.09554 | 0.001 | -9.644
-12.5 | -0.919 | 0.10349 | 0.001 | -8.881
-12 | -0.915 | 0.08254 | 0.001 | -11.086
-11.5 | -0.904 | 0.07804 | 0 | -11.584
-11 | -0.889 | 0.07271 | 0 | -12.223
-10.5 | -0.887 | 0.06109 | -0.001 | -14.515
-10 | -0.992 | 0.02273 | -0.001 | -43.662
-9.5 | -0.964 | 0.02104 | -0.002 | -45.808
-9 | -0.929 | 0.01955 | -0.003 | -47.492
-8.5 | -0.887 | 0.01836 | -0.003 | -48.341
-8 | -0.843 | 0.0173 | -0.004 | -48.74
-7.5 | -0.796 | 0.01629 | -0.005 | -48.874
-7 | -0.747 | 0.01542 | -0.005 | -48.425
-6.5 | -0.695 | 0.01461 | -0.006 | -47.584
-6 | -0.641 | 0.01394 | -0.007 | -46.029
-5.5 | -0.586 | 0.01336 | -0.008 | -43.868
-5 | -0.529 | 0.01283 | -0.008 | -41.236
-4.5 | -0.471 | 0.01239 | -0.009 | -38.029
-4 | -0.414 | 0.00816 | -0.01 | -50.769
-3.5 | -0.352 | 0.0081 | -0.011 | -43.532
-3 | -0.29 | 0.00802 | -0.011 | -36.19
-2.5 | -0.227 | 0.00799 | -0.012 | -28.447
-2 | -0.164 | 0.00804 | -0.013 | -20.463
-1.5 | -0.102 | 0.00801 | -0.013 | -12.683
-1 | -0.038 | 0.008 | -0.014 | -4.783
-0.5 | 0.025 | 0.00803 | -0.015 | 3.115
0 | 0.088 | 0.008 | -0.016 | 11.042
0.5 | 0.152 | 0.00807 | -0.016 | 18.777
1 | 0.215 | 0.00812 | -0.017 | 26.47
1.5 | 0.278 | 0.00817 | -0.018 | 34.057
2 | 0.341 | 0.00823 | -0.019 | 41.494
2.5 | 0.405 | 0.00838 | -0.019 | 48.276
3 | 0.466 | 0.00848 | -0.02 | 54.931
3.5 | 0.528 | 0.00857 | -0.021 | 61.645
4 | 0.59 | 0.00874 | -0.021 | 67.485
4.5 | 0.647 | 0.00815 | -0.022 | 79.389
5 | 0.705 | 0.00902 | -0.023 | 78.092
5.5 | 0.75 | 0.01482 | -0.023 | 50.641
6 | 0.805 | 0.01554 | -0.023 | 51.804
6.5 | 0.858 | 0.01632 | -0.024 | 52.559
7 | 0.909 | 0.01711 | -0.025 | 53.153
7.5 | 0.958 | 0.01801 | -0.025 | 53.179
8 | 1.003 | 0.01909 | -0.026 | 52.53
8.5 | 1.045 | 0.02013 | -0.026 | 51.908
9 | 1.083 | 0.02132 | -0.027 | 50.798
9.5 | 1.116 | 0.02282 | -0.028 | 48.916
10 | 1.145 | 0.02421 | -0.028 | 47.305
10.5 | 1.169 | 0.02573 | -0.029 | 45.461
11 | 1.187 | 0.02768 | -0.029 | 42.88
11.5 | 1.034 | 0.07454 | -0.018 | 13.877
12 | 1.041 | 0.08043 | -0.017 | 12.944
12.5 | 1.04 | 0.08851 | -0.016 | 11.753
13 | 1.039 | 0.09438 | -0.016 | 11.007
13.5 | 1.032 | 0.10172 | -0.016 | 10.147
14 | 1.02 | 0.10803 | -0.016 | 9.442
14.5 | 0.999 | 0.11446 | -0.016 | 8.724
15 | 0.968 | 0.12461 | -0.016 | 7.768
15.5 | 0.932 | 0.13447 | -0.016 | 6.931
16 | 0.89 | 0.14339 | -0.016 | 6.208

## 30. Re 500k Mach 0.25 (2)
BIGFOIL.COM POLAR EXPORT
NACA64-116 a=0.6
NACA64-116 a=0.6 |  |  |  | Cl Max: | 1.103 | at alpha= | 14.5 | deg
XFOIL ncrit=9 |  |  |  | L/D Max: | 78.5455 | at alpha= | 5.5 | deg
Re: | 500000 |  |  | Cd Min: | 0.22978 | at alpha= | 19.5 | deg
Mach: | 0.25 |  |  | Cl=0 at alpha= | -0.70165 | deg
|  |  |  | @ Cl=0.1, Cd= | 0.0087073
|  |  |  | @ Cl=0.4, Cd= | 0.0089543
|  |  |  | @ Cl=0.6, Cd= | 0.0089784
alpha (deg) | Cl | Cd | Cm | Cl/Cd
-17.5 | -0.6479 | 0.19509 | 0.0273 | -3.321
-17 | -0.6503 | 0.18243 | 0.0183 | -3.5647
-16.5 | -0.6356 | 0.1746 | 0.015 | -3.6403
-16 | -0.6159 | 0.16895 | 0.0122 | -3.6455
-15.5 | -0.6561 | 0.14189 | -0.0005 | -4.624
-15 | -0.7864 | 0.09883 | -0.025 | -7.9571
-14.5 | -0.872 | 0.07539 | -0.0401 | -11.5665
-14 | -0.9083 | 0.06354 | -0.0463 | -14.2949
-13.5 | -0.9325 | 0.05466 | -0.0495 | -17.06
-13 | -0.9491 | 0.0473 | -0.0509 | -20.0655
-12.5 | -0.9557 | 0.04127 | -0.0509 | -23.1573
-12 | -0.9512 | 0.03644 | -0.0499 | -26.1032
-11.5 | -0.9361 | 0.03257 | -0.0484 | -28.7412
-11 | -0.9084 | 0.02913 | -0.047 | -31.1843
-10.5 | -0.8617 | 0.02655 | -0.0488 | -32.4557
-10 | -0.8341 | 0.02469 | -0.0457 | -33.7829
-9.5 | -0.8062 | 0.02296 | -0.0423 | -35.1132
-9 | -0.7844 | 0.02079 | -0.0384 | -37.7297
-8.5 | -0.7601 | 0.0192 | -0.0345 | -39.5885
-8 | -0.7339 | 0.01798 | -0.0301 | -40.8176
-7.5 | -0.7091 | 0.01648 | -0.0256 | -43.0279
-7 | -0.6693 | 0.01546 | -0.023 | -43.2924
-6.5 | -0.6282 | 0.01435 | -0.0207 | -43.777
-6 | -0.5829 | 0.01338 | -0.0189 | -43.565
-5.5 | -0.5396 | 0.012 | -0.0171 | -44.9667
-5 | -0.5016 | 0.00999 | -0.0151 | -50.2102
-4.5 | -0.454 | 0.00895 | -0.0139 | -50.7263
-4 | -0.3955 | 0.0088 | -0.0139 | -44.9432
-3.5 | -0.336 | 0.00876 | -0.014 | -38.3562
-3 | -0.277 | 0.0088 | -0.0141 | -31.4773
-2.5 | -0.2173 | 0.00884 | -0.0142 | -24.5814
-2 | -0.1573 | 0.00884 | -0.0146 | -17.7941
-1.5 | -0.0967 | 0.00884 | -0.0151 | -10.9389
-1 | -0.0361 | 0.00874 | -0.0157 | -4.1304
-0.5 | 0.0244 | 0.00877 | -0.0163 | 2.7822
0 | 0.085 | 0.00869 | -0.017 | 9.7814
0.5 | 0.1456 | 0.00876 | -0.0176 | 16.621
1 | 0.2061 | 0.00873 | -0.0182 | 23.6082
1.5 | 0.2667 | 0.00884 | -0.0188 | 30.1697
2 | 0.327 | 0.00886 | -0.0193 | 36.9074
2.5 | 0.3872 | 0.00895 | -0.0198 | 43.2626
3 | 0.4472 | 0.00897 | -0.0202 | 49.8551
3.5 | 0.5062 | 0.00895 | -0.0203 | 56.5587
4 | 0.5647 | 0.00896 | -0.0202 | 63.0246
4.5 | 0.6223 | 0.00899 | -0.02 | 69.2214
5 | 0.6795 | 0.00911 | -0.0197 | 74.5884
5.5 | 0.7344 | 0.00935 | -0.019 | 78.5455
6.5 | 0.7902 | 0.0131 | -0.011 | 60.3206
7 | 0.8124 | 0.01474 | -0.0059 | 55.1153
7.5 | 0.8281 | 0.01599 | 0.0006 | 51.7886
8 | 0.842 | 0.01732 | 0.0069 | 48.6143
8.5 | 0.8796 | 0.01929 | 0.0072 | 45.5988
9 | 0.9023 | 0.02153 | 0.0097 | 41.909
9.5 | 0.924 | 0.02395 | 0.0122 | 38.5804
10 | 0.9465 | 0.02644 | 0.0144 | 35.798
10.5 | 0.9613 | 0.0296 | 0.017 | 32.4764
11 | 0.9882 | 0.03204 | 0.0186 | 30.8427
11.5 | 1.0123 | 0.03478 | 0.0203 | 29.1058
12 | 1.0351 | 0.03778 | 0.022 | 27.3981
12.5 | 1.0577 | 0.04109 | 0.0237 | 25.7411
13 | 1.0764 | 0.04481 | 0.0248 | 24.0214
13.5 | 1.0903 | 0.04906 | 0.0253 | 22.2238
14 | 1.1 | 0.05394 | 0.0254 | 20.393
14.5 | 1.103 | 0.06 | 0.0252 | 18.3833
15 | 1.0903 | 0.0682 | 0.0233 | 15.9868
15.5 | 1.0669 | 0.0784 | 0.0194 | 13.6084
16 | 1.0347 | 0.09104 | 0.0133 | 11.3653
16.5 | 0.9955 | 0.10629 | 0.0046 | 9.3659
17 | 0.9484 | 0.12507 | -0.0074 | 7.583
17.5 | 0.8688 | 0.15468 | -0.0264 | 5.6168
18 | 0.7632 | 0.20533 | -0.051 | 3.7169
18.5 | 0.7802 | 0.21186 | -0.0549 | 3.6826
19 | 0.8045 | 0.21577 | -0.0568 | 3.7285
19.5 | 0.8033 | 0.22978 | -0.0658 | 3.496

## 31. Re 500k Mach 0.50 (1)
BIGFOIL.COM POLAR EXPORT
NACA64-116 a=0.6
NACA64-116 a=0.6 |  |  |  | Cl Max: | 1.141 | at alpha= | 20 | deg
JavaFoil+Calcfoil stall+Eppler ext transition |  |  |  | L/D Max: | 71.912 | at alpha= | 4.5 | deg
Re: | 500000 |  |  | Cd Min: | 0.00841 | at alpha= | -1.5 | deg
Mach: | 0.5 |  |  | Cl=0 at alpha= | -0.69718 | deg
|  |  |  | @ Cl=0.1, Cd= | 0.0085304
|  |  |  | @ Cl=0.4, Cd= | 0.0089215
|  |  |  | @ Cl=0.6, Cd= | 0.0094262
alpha (deg) | Cl | Cd | Cm | Cl/Cd
-20 | -1.073 | 0.23152 | 0.007 | -4.635
-19.5 | -1.046 | 0.22849 | 0.007 | -4.579
-19 | -1.017 | 0.21934 | 0.006 | -4.638
-18.5 | -0.99 | 0.21007 | 0.006 | -4.711
-18 | -0.963 | 0.20516 | 0.005 | -4.692
-17.5 | -0.936 | 0.201 | 0.005 | -4.655
-17 | -0.909 | 0.19267 | 0.005 | -4.717
-16.5 | -0.879 | 0.18913 | 0.004 | -4.649
-16 | -0.852 | 0.18655 | 0.004 | -4.567
-15.5 | -0.825 | 0.17002 | 0.003 | -4.851
-15 | -0.798 | 0.16872 | 0.003 | -4.727
-14.5 | -0.768 | 0.15841 | 0.002 | -4.851
-14 | -0.741 | 0.15466 | 0.002 | -4.792
-13.5 | -0.714 | 0.1521 | 0.002 | -4.693
-13 | -0.686 | 0.15131 | 0.001 | -4.535
-12.5 | -0.658 | 0.13845 | 0.001 | -4.75
-12 | -0.63 | 0.13462 | 0.001 | -4.679
-11.5 | -0.602 | 0.13138 | 0 | -4.586
-11 | -0.575 | 0.12029 | 0 | -4.78
-10.5 | -0.547 | 0.11352 | 0 | -4.823
-10 | -0.519 | 0.10263 | -0.001 | -5.057
-9.5 | -0.491 | 0.09924 | -0.001 | -4.951
-9 | -0.619 | 0.07452 | -0.001 | -8.304
-8.5 | -0.706 | 0.06123 | -0.002 | -11.527
-8 | -0.712 | 0.0558 | -0.002 | -12.755
-7.5 | -0.819 | 0.02091 | -0.005 | -39.163
-7 | -0.787 | 0.01932 | -0.006 | -40.717
-6.5 | -0.743 | 0.01792 | -0.007 | -41.478
-6 | -0.693 | 0.01668 | -0.008 | -41.527
-5.5 | -0.637 | 0.01571 | -0.008 | -40.558
-5 | -0.578 | 0.01481 | -0.009 | -39.023
-4.5 | -0.516 | 0.01409 | -0.01 | -36.628
-4 | -0.452 | 0.01342 | -0.011 | -33.688
-3.5 | -0.393 | 0.00869 | -0.012 | -45.25
-3 | -0.324 | 0.00857 | -0.013 | -37.777
-2.5 | -0.254 | 0.00847 | -0.013 | -29.968
-2 | -0.184 | 0.00843 | -0.014 | -21.804
-1.5 | -0.114 | 0.00841 | -0.015 | -13.506
-1 | -0.043 | 0.00845 | -0.016 | -5.062
-0.5 | 0.028 | 0.00844 | -0.017 | 3.311
0 | 0.099 | 0.00853 | -0.017 | 11.575
0.5 | 0.17 | 0.00856 | -0.018 | 19.792
1 | 0.24 | 0.00867 | -0.019 | 27.709
1.5 | 0.311 | 0.00874 | -0.02 | 35.594
2 | 0.382 | 0.0089 | -0.021 | 42.879
2.5 | 0.449 | 0.00898 | -0.021 | 49.938
3 | 0.515 | 0.00917 | -0.022 | 56.104
3.5 | 0.581 | 0.00936 | -0.023 | 62.128
4 | 0.647 | 0.00959 | -0.023 | 67.448
4.5 | 0.71 | 0.00987 | -0.024 | 71.912
5 | 0.762 | 0.01662 | -0.025 | 45.846
5.5 | 0.82 | 0.01763 | -0.025 | 46.507
6 | 0.875 | 0.01874 | -0.026 | 46.716
6.5 | 0.926 | 0.02004 | -0.027 | 46.221
7 | 0.971 | 0.02147 | -0.027 | 45.227
7.5 | 1.006 | 0.02323 | -0.028 | 43.315
8 | 1.022 | 0.02481 | -0.028 | 41.192
8.5 | 0.859 | 0.05956 | -0.014 | 14.428
9 | 0.783 | 0.06768 | -0.013 | 11.569
9.5 | 0.567 | 0.09195 | -0.013 | 6.163
10 | 0.594 | 0.10555 | -0.013 | 5.629
10.5 | 0.621 | 0.11003 | -0.014 | 5.648
11 | 0.65 | 0.12879 | -0.015 | 5.044
11.5 | 0.677 | 0.13194 | -0.016 | 5.13
12 | 0.704 | 0.1272 | -0.016 | 5.535
12.5 | 0.731 | 0.13373 | -0.017 | 5.468
13 | 0.76 | 0.15046 | -0.018 | 5.051
13.5 | 0.787 | 0.15538 | -0.019 | 5.063
14 | 0.814 | 0.15871 | -0.019 | 5.126
14.5 | 0.841 | 0.16221 | -0.02 | 5.184
15 | 0.87 | 0.16607 | -0.021 | 5.237
15.5 | 0.896 | 0.17792 | -0.021 | 5.038
16 | 0.923 | 0.18006 | -0.022 | 5.128
16.5 | 0.951 | 0.19217 | -0.023 | 4.949
17 | 0.979 | 0.19867 | -0.024 | 4.928
17.5 | 1.006 | 0.2074 | -0.024 | 4.849
18 | 1.032 | 0.21242 | -0.025 | 4.86
18.5 | 1.06 | 0.2188 | -0.026 | 4.845
19 | 1.088 | 0.21887 | -0.027 | 4.973
19.5 | 1.115 | 0.22684 | -0.027 | 4.914
20 | 1.141 | 0.23061 | -0.027 | 4.947

## 32. Re 500k Mach 0.50 (2)
BIGFOIL.COM POLAR EXPORT
NACA64-116 a=0.6
NACA64-116 a=0.6 |  |  |  | Cl Max: | 0.9145 | at alpha= | 11 | deg
XFOIL ncrit=9 |  |  |  | L/D Max: | 75.0487 | at alpha= | 5 | deg
Re: | 500000 |  |  | Cd Min: | 0.26556 | at alpha= | 20 | deg
Mach: | 0.5 |  |  | Cl=0 at alpha= | -0.69957 | deg
|  |  |  | @ Cl=0.1, Cd= | 0.0094728
|  |  |  | @ Cl=0.4, Cd= | 0.0098176
|  |  |  | @ Cl=0.6, Cd= | 0.0098904
alpha (deg) | Cl | Cd | Cm | Cl/Cd
-20 | -0.7804 | 0.2565 | 0.0626 | -3.0425
-19.5 | -0.7567 | 0.24925 | 0.0581 | -3.0359
-19 | -0.7355 | 0.24088 | 0.0526 | -3.0534
-18.5 | -0.722 | 0.23043 | 0.0448 | -3.1333
-18 | -0.6946 | 0.2234 | 0.0416 | -3.1092
-17.5 | -0.6719 | 0.21581 | 0.0369 | -3.1134
-17 | -0.6661 | 0.20457 | 0.0274 | -3.2561
-16.5 | -0.637 | 0.19722 | 0.0252 | -3.2299
-16 | -0.6139 | 0.18993 | 0.0211 | -3.2322
-15.5 | -0.5984 | 0.18064 | 0.0149 | -3.3127
-15 | -0.5951 | 0.16803 | 0.0062 | -3.5416
-14.5 | -0.5682 | 0.16195 | 0.0043 | -3.5085
-14 | -0.5637 | 0.14869 | -0.0026 | -3.7911
-13.5 | -0.5543 | 0.1387 | -0.0079 | -3.9964
-13 | -0.5563 | 0.12622 | -0.0149 | -4.4074
-12.5 | -0.5698 | 0.11181 | -0.0231 | -5.0961
-12 | -0.6098 | 0.09231 | -0.035 | -6.606
-11.5 | -0.6539 | 0.07495 | -0.0472 | -8.7245
-11 | -0.6893 | 0.06153 | -0.0568 | -11.2027
-10.5 | -0.7132 | 0.05054 | -0.0642 | -14.1116
-10 | -0.7373 | 0.0428 | -0.0647 | -17.2266
-9.5 | -0.7464 | 0.03662 | -0.0634 | -20.3823
-9 | -0.7402 | 0.03182 | -0.0608 | -23.2621
-8.5 | -0.7183 | 0.02829 | -0.0576 | -25.3906
-8 | -0.6882 | 0.02549 | -0.0541 | -26.9988
-7.5 | -0.6602 | 0.02287 | -0.0501 | -28.8675
-7 | -0.6359 | 0.02038 | -0.0461 | -31.2022
-6.5 | -0.6107 | 0.01821 | -0.0417 | -33.5365
-6 | -0.594 | 0.01622 | -0.0356 | -36.6215
-5 | -0.5251 | 0.01347 | -0.0259 | -38.9829
-4.5 | -0.4921 | 0.01138 | -0.0217 | -43.2425
-4 | -0.4527 | 0.00953 | -0.0181 | -47.5026
-3.5 | -0.3855 | 0.00944 | -0.0175 | -40.8369
-3 | -0.3174 | 0.0095 | -0.0171 | -33.4105
-2.5 | -0.2493 | 0.00959 | -0.0167 | -25.9958
-2 | -0.1803 | 0.00962 | -0.0168 | -18.7422
-1.5 | -0.111 | 0.00963 | -0.0173 | -11.5265
-1 | -0.0417 | 0.00951 | -0.0178 | -4.3849
-0.5 | 0.0277 | 0.00951 | -0.0185 | 2.9127
0 | 0.0968 | 0.00947 | -0.0191 | 10.2218
0.5 | 0.166 | 0.00953 | -0.0197 | 17.4187
1 | 0.2351 | 0.00955 | -0.0203 | 24.6178
1.5 | 0.3044 | 0.00968 | -0.0209 | 31.4463
2 | 0.3733 | 0.00976 | -0.0214 | 38.248
2.5 | 0.4428 | 0.00991 | -0.0217 | 44.6821
3 | 0.5114 | 0.00997 | -0.0218 | 51.2939
3.5 | 0.5788 | 0.0099 | -0.0212 | 58.4646
4 | 0.6452 | 0.00987 | -0.0203 | 65.3698
4.5 | 0.7105 | 0.00994 | -0.0191 | 71.4789
5 | 0.77 | 0.01026 | -0.0169 | 75.0487
5.5 | 0.7736 | 0.01277 | -0.0081 | 60.5795
6 | 0.7591 | 0.01538 | 0.0025 | 49.3563
6.5 | 0.7614 | 0.01825 | 0.0092 | 41.7205
7 | 0.7754 | 0.02096 | 0.0143 | 36.9943
7.5 | 0.79 | 0.0238 | 0.019 | 33.1933
8.5 | 0.8338 | 0.03024 | 0.024 | 27.5728
9 | 0.8522 | 0.0339 | 0.0264 | 25.1386
9.5 | 0.8768 | 0.03734 | 0.029 | 23.4815
10 | 0.8995 | 0.04124 | 0.0314 | 21.8113
10.5 | 0.9139 | 0.04617 | 0.033 | 19.7942
11 | 0.9145 | 0.05285 | 0.0333 | 17.3037
11.5 | 0.9012 | 0.06156 | 0.0314 | 14.6394
12 | 0.8786 | 0.07211 | 0.0271 | 12.1842
12.5 | 0.8484 | 0.08475 | 0.0203 | 10.0106
13 | 0.814 | 0.09965 | 0.0109 | 8.1686
13.5 | 0.7745 | 0.11754 | -0.0009 | 6.5892
14 | 0.7385 | 0.13698 | -0.0126 | 5.3913
14.5 | 0.7284 | 0.15155 | -0.021 | 4.8063
15 | 0.7385 | 0.16088 | -0.0264 | 4.5904
15.5 | 0.7376 | 0.17493 | -0.0343 | 4.2165
16.5 | 0.7482 | 0.20278 | -0.0495 | 3.6897
17 | 0.7687 | 0.21086 | -0.0542 | 3.6455
17.5 | 0.7963 | 0.21726 | -0.0567 | 3.6652
18 | 0.8036 | 0.22995 | -0.0656 | 3.4947
18.5 | 0.8235 | 0.23857 | -0.0711 | 3.4518
19 | 0.8519 | 0.24499 | -0.0737 | 3.4773
19.5 | 0.8628 | 0.25684 | -0.0823 | 3.3593
20 | 0.8831 | 0.26556 | -0.0879 | 3.3254

## 33. Re 750k Mach 0.00 (1)
BIGFOIL.COM POLAR EXPORT
NACA64-116 a=0.6
NACA64-116 a=0.6 |  |  |  | Cl Max: | 1.292 | at alpha= | 13.5 | deg
JavaFoil+Calcfoil stall+Eppler ext transition |  |  |  | L/D Max: | 88.274 | at alpha= | 5 | deg
Re: | 750000 |  |  | Cd Min: | 0.00702 | at alpha= | -2 | deg
Mach: | 0 |  |  | Cl=0 at alpha= | -0.69672 | deg
|  |  |  | @ Cl=0.1, Cd= | 0.0071046
|  |  |  | @ Cl=0.4, Cd= | 0.0073241
|  |  |  | @ Cl=0.6, Cd= | 0.0075964
alpha (deg) | Cl | Cd | Cm | Cl/Cd
-18 | -0.991 | 0.15136 | 0.004 | -6.546
-17.5 | -1.001 | 0.1423 | 0.004 | -7.031
-17 | -1.01 | 0.13411 | 0.004 | -7.529
-16.5 | -1.015 | 0.12818 | 0.003 | -7.923
-16 | -1.018 | 0.12062 | 0.003 | -8.44
-15.5 | -1.019 | 0.11423 | 0.003 | -8.923
-15 | -1.019 | 0.10736 | 0.002 | -9.494
-14.5 | -1.015 | 0.10152 | 0.002 | -9.997
-14 | -1.013 | 0.09387 | 0.002 | -10.787
-13.5 | -1.008 | 0.08545 | 0.002 | -11.797
-13 | -1.125 | 0.03293 | 0.002 | -34.158
-12.5 | -1.119 | 0.02858 | 0.002 | -39.147
-12 | -1.105 | 0.02552 | 0.001 | -43.296
-11.5 | -1.087 | 0.02308 | 0.001 | -47.084
-11 | -1.062 | 0.02127 | 0 | -49.936
-10.5 | -1.033 | 0.01986 | -0.001 | -51.99
-10 | -0.999 | 0.01866 | -0.001 | -53.556
-9.5 | -0.963 | 0.01749 | -0.002 | -55.027
-9 | -0.922 | 0.01649 | -0.003 | -55.945
-8.5 | -0.878 | 0.01554 | -0.003 | -56.532
-8 | -0.832 | 0.01477 | -0.004 | -56.325
-7.5 | -0.784 | 0.01401 | -0.005 | -55.939
-7 | -0.734 | 0.01335 | -0.005 | -54.931
-6.5 | -0.682 | 0.01278 | -0.006 | -53.327
-6 | -0.628 | 0.01224 | -0.007 | -51.312
-5.5 | -0.573 | 0.01178 | -0.007 | -48.691
-5 | -0.52 | 0.01136 | -0.008 | -45.757
-4.5 | -0.461 | 0.01091 | -0.009 | -42.261
-4 | -0.402 | 0.00714 | -0.01 | -56.222
-3.5 | -0.341 | 0.00708 | -0.01 | -48.256
-3 | -0.281 | 0.00706 | -0.011 | -39.808
-2.5 | -0.22 | 0.00709 | -0.012 | -31.069
-2 | -0.159 | 0.00702 | -0.012 | -22.699
-1.5 | -0.098 | 0.00703 | -0.013 | -13.981
-1 | -0.037 | 0.00704 | -0.014 | -5.261
-0.5 | 0.024 | 0.00704 | -0.014 | 3.44
0 | 0.086 | 0.0071 | -0.015 | 12.049
0.5 | 0.147 | 0.00712 | -0.016 | 20.614
1 | 0.208 | 0.00715 | -0.017 | 29.111
1.5 | 0.269 | 0.0072 | -0.017 | 37.432
2 | 0.331 | 0.00726 | -0.018 | 45.505
2.5 | 0.392 | 0.00732 | -0.019 | 53.497
3 | 0.451 | 0.00735 | -0.019 | 61.445
3.5 | 0.512 | 0.00744 | -0.02 | 68.803
4 | 0.572 | 0.00753 | -0.021 | 75.89
4.5 | 0.631 | 0.00767 | -0.021 | 82.277
5 | 0.689 | 0.00781 | -0.022 | 88.274
5.5 | 0.733 | 0.01302 | -0.022 | 56.285
6 | 0.787 | 0.01357 | -0.023 | 57.983
6.5 | 0.84 | 0.01419 | -0.024 | 59.191
7 | 0.891 | 0.01482 | -0.024 | 60.109
7.5 | 0.94 | 0.01556 | -0.025 | 60.425
8 | 0.986 | 0.01637 | -0.025 | 60.248
8.5 | 1.031 | 0.01724 | -0.026 | 59.79
9 | 1.072 | 0.01818 | -0.026 | 58.962
9.5 | 1.111 | 0.0192 | -0.027 | 57.866
10 | 1.146 | 0.02027 | -0.028 | 56.572
10.5 | 1.179 | 0.02146 | -0.028 | 54.95
11 | 1.208 | 0.02271 | -0.029 | 53.206
11.5 | 1.233 | 0.02422 | -0.029 | 50.921
12 | 1.254 | 0.02577 | -0.03 | 48.683
12.5 | 1.27 | 0.02793 | -0.03 | 45.489
13 | 1.282 | 0.03034 | -0.03 | 42.259
13.5 | 1.292 | 0.03246 | -0.031 | 39.819
14 | 1.285 | 0.03823 | -0.031 | 33.616
14.5 | 1.264 | 0.04728 | -0.03 | 26.739
15 | 1.236 | 0.059 | -0.03 | 20.947
15.5 | 1.136 | 0.10582 | -0.022 | 10.732
16 | 1.118 | 0.11742 | -0.02 | 9.524
16.5 | 1.104 | 0.12581 | -0.019 | 8.772
17 | 1.091 | 0.13253 | -0.02 | 8.234
17.5 | 1.074 | 0.14084 | -0.019 | 7.626
18 | 1.056 | 0.14817 | -0.019 | 7.128
18.5 | 1.036 | 0.15792 | -0.019 | 6.562

## 34. Re 750k Mach 0.00 (2)
BIGFOIL.COM POLAR EXPORT
NACA64-116 a=0.6
NACA64-116 a=0.6 |  |  |  | Cl Max: | 1.2338 | at alpha= | 18 | deg
XFOIL ncrit=9 |  |  |  | L/D Max: | 87.1936 | at alpha= | 5.5 | deg
Re: | 750000 |  |  | Cd Min: | 0.21903 | at alpha= | -20 | deg
Mach: | 0 |  |  | Cl=0 at alpha= | -0.70256 | deg
|  |  |  | @ Cl=0.1, Cd= | 0.007212
|  |  |  | @ Cl=0.4, Cd= | 0.0073978
|  |  |  | @ Cl=0.6, Cd= | 0.0075842
alpha (deg) | Cl | Cd | Cm | Cl/Cd
-20 | -0.7295 | 0.21903 | 0.0438 | -3.3306
-19.5 | -0.7093 | 0.21433 | 0.0409 | -3.3094
-19 | -0.69 | 0.20947 | 0.0376 | -3.294
-18.5 | -1.0101 | 0.10721 | -0.0155 | -9.4217
-18 | -1.0564 | 0.09015 | -0.0259 | -11.7182
-17.5 | -1.0856 | 0.07775 | -0.0327 | -13.9627
-17 | -1.104 | 0.06809 | -0.0373 | -16.2138
-16.5 | -1.1137 | 0.06038 | -0.0404 | -18.4448
-16 | -1.1185 | 0.05381 | -0.0424 | -20.7861
-15.5 | -1.1166 | 0.0485 | -0.0435 | -23.0227
-15 | -1.1146 | 0.04323 | -0.0434 | -25.783
-14.5 | -1.1019 | 0.03943 | -0.0431 | -27.9457
-14 | -1.0853 | 0.0362 | -0.0427 | -29.9807
-13.5 | -1.0665 | 0.0333 | -0.0421 | -32.027
-13 | -1.0455 | 0.03062 | -0.0412 | -34.1444
-12.5 | -1.0219 | 0.02821 | -0.04 | -36.2247
-12 | -0.9951 | 0.02615 | -0.0389 | -38.0535
-11.5 | -0.9757 | 0.02337 | -0.0369 | -41.7501
-11 | -0.9386 | 0.02156 | -0.0373 | -43.5343
-10.5 | -0.9172 | 0.02022 | -0.0336 | -45.361
-10 | -0.8915 | 0.019 | -0.0303 | -46.9211
-9.5 | -0.8715 | 0.01767 | -0.0257 | -49.3209
-9 | -0.8467 | 0.01637 | -0.0217 | -51.7227
-8.5 | -0.8075 | 0.01548 | -0.0196 | -52.1641
-8 | -0.7652 | 0.01464 | -0.018 | -52.2678
-7.5 | -0.7225 | 0.01372 | -0.0165 | -52.6603
-7 | -0.6752 | 0.01297 | -0.0155 | -52.0586
-6.5 | -0.6263 | 0.01229 | -0.0148 | -50.9601
-5.5 | -0.5305 | 0.01048 | -0.0133 | -50.6202
-5 | -0.4855 | 0.00905 | -0.0125 | -53.6464
-4.5 | -0.4395 | 0.00768 | -0.0118 | -57.2266
-4 | -0.3831 | 0.00745 | -0.0121 | -51.4228
-3.5 | -0.3256 | 0.00734 | -0.0125 | -44.3597
-3 | -0.2679 | 0.00732 | -0.0129 | -36.5984
-2.5 | -0.2096 | 0.00729 | -0.0135 | -28.7517
-2 | -0.1517 | 0.00728 | -0.0139 | -20.8379
-1.5 | -0.0934 | 0.00728 | -0.0145 | -12.8297
-1 | -0.0348 | 0.00722 | -0.0151 | -4.8199
-0.5 | 0.0237 | 0.00724 | -0.0157 | 3.2735
0 | 0.0825 | 0.0072 | -0.0164 | 11.4583
0.5 | 0.1408 | 0.00724 | -0.017 | 19.4475
1 | 0.1995 | 0.00723 | -0.0177 | 27.5934
1.5 | 0.2578 | 0.00731 | -0.0183 | 35.2668
2 | 0.3163 | 0.0073 | -0.0189 | 43.3288
2.5 | 0.3743 | 0.00738 | -0.0195 | 50.7182
3 | 0.4321 | 0.00742 | -0.02 | 58.2345
3.5 | 0.4892 | 0.00745 | -0.0203 | 65.6644
4 | 0.5464 | 0.00748 | -0.0207 | 73.0481
4.5 | 0.603 | 0.00759 | -0.0209 | 79.4466
5 | 0.6588 | 0.00776 | -0.0211 | 84.8969
5.5 | 0.7115 | 0.00816 | -0.0209 | 87.1936
6 | 0.7471 | 0.01001 | -0.0186 | 74.6354
6.5 | 0.7839 | 0.01151 | -0.0164 | 68.106
7 | 0.821 | 0.01275 | -0.014 | 64.3922
7.5 | 0.8584 | 0.01372 | -0.0115 | 62.5656
8 | 0.8941 | 0.01457 | -0.0086 | 61.3658
8.5 | 0.919 | 0.0154 | -0.0038 | 59.6753
9 | 0.9418 | 0.01636 | 0.0009 | 57.5672
9.5 | 0.9764 | 0.01792 | 0.0019 | 54.4866
10 | 1.0052 | 0.01939 | 0.0041 | 51.8412
10.5 | 1.024 | 0.02159 | 0.0069 | 47.4294
11 | 1.0476 | 0.02362 | 0.009 | 44.3522
11.5 | 1.0717 | 0.02573 | 0.0108 | 41.6518
12 | 1.0937 | 0.02809 | 0.0124 | 38.9356
12.5 | 1.1061 | 0.03129 | 0.0143 | 35.35
13 | 1.1253 | 0.03411 | 0.0156 | 32.9903
13.5 | 1.1468 | 0.03685 | 0.0165 | 31.1208
14 | 1.1648 | 0.03998 | 0.0173 | 29.1346
14.5 | 1.1813 | 0.04343 | 0.0177 | 27.2001
15 | 1.1949 | 0.04729 | 0.018 | 25.2675
15.5 | 1.2036 | 0.05178 | 0.0185 | 23.2445
16 | 1.2153 | 0.05629 | 0.0178 | 21.59
16.5 | 1.2239 | 0.06134 | 0.0169 | 19.9527
17 | 1.2302 | 0.06689 | 0.0155 | 18.3914
17.5 | 1.2333 | 0.07315 | 0.0134 | 16.8599
18 | 1.2338 | 0.07999 | 0.0109 | 15.4244
18.5 | 1.2316 | 0.08754 | 0.0078 | 14.069
19 | 1.2264 | 0.09577 | 0.0041 | 12.8057
19.5 | 1.2068 | 0.10664 | -0.001 | 11.3166
20 | 1.1829 | 0.11927 | -0.0082 | 9.9178

## 35. Re 750k Mach 0.10 (1)
BIGFOIL.COM POLAR EXPORT
NACA64-116 a=0.6
NACA64-116 a=0.6 |  |  |  | Cl Max: | 1.281 | at alpha= | 13.5 | deg
JavaFoil+Calcfoil stall+Eppler ext transition |  |  |  | L/D Max: | 88.351 | at alpha= | 5 | deg
Re: | 750000 |  |  | Cd Min: | 0.00704 | at alpha= | -0.5 | deg
Mach: | 0.1 |  |  | Cl=0 at alpha= | -0.69672 | deg
|  |  |  | @ Cl=0.1, Cd= | 0.0071068
|  |  |  | @ Cl=0.4, Cd= | 0.007356
|  |  |  | @ Cl=0.6, Cd= | 0.007619
alpha (deg) | Cl | Cd | Cm | Cl/Cd
-17 | -0.981 | 0.13737 | 0.004 | -7.143
-16.5 | -0.991 | 0.12969 | 0.003 | -7.639
-16 | -0.998 | 0.12258 | 0.003 | -8.144
-15.5 | -1.002 | 0.11493 | 0.003 | -8.719
-15 | -1.003 | 0.10906 | 0.002 | -9.197
-14.5 | -1.003 | 0.10209 | 0.002 | -9.823
-14 | -0.999 | 0.09615 | 0.002 | -10.389
-13.5 | -0.993 | 0.08952 | 0.002 | -11.096
-13 | -1.087 | 0.04218 | 0.002 | -25.768
-12.5 | -1.094 | 0.03352 | 0.002 | -32.635
-12 | -1.1 | 0.02634 | 0.001 | -41.754
-11.5 | -1.085 | 0.02336 | 0.001 | -46.44
-11 | -1.061 | 0.02164 | 0 | -49.032
-10.5 | -1.032 | 0.02015 | -0.001 | -51.246
-10 | -1 | 0.01892 | -0.001 | -52.857
-9.5 | -0.964 | 0.01771 | -0.002 | -54.436
-9 | -0.924 | 0.01667 | -0.003 | -55.433
-8.5 | -0.88 | 0.01572 | -0.003 | -56.009
-8 | -0.834 | 0.01491 | -0.004 | -55.976
-7.5 | -0.786 | 0.01412 | -0.005 | -55.668
-7 | -0.736 | 0.01349 | -0.005 | -54.577
-6.5 | -0.684 | 0.01286 | -0.006 | -53.182
-6 | -0.631 | 0.01231 | -0.007 | -51.221
-5.5 | -0.576 | 0.01184 | -0.007 | -48.635
-5 | -0.52 | 0.01082 | -0.008 | -48.07
-4.5 | -0.463 | 0.01104 | -0.009 | -41.966
-4 | -0.404 | 0.00715 | -0.01 | -56.477
-3.5 | -0.343 | 0.00711 | -0.01 | -48.263
-3 | -0.282 | 0.00711 | -0.011 | -39.723
-2.5 | -0.221 | 0.00709 | -0.012 | -31.237
-2 | -0.16 | 0.00706 | -0.012 | -22.674
-1.5 | -0.099 | 0.00705 | -0.013 | -14.01
-1 | -0.037 | 0.00705 | -0.014 | -5.287
-0.5 | 0.024 | 0.00704 | -0.015 | 3.457
0 | 0.086 | 0.0071 | -0.015 | 12.102
0.5 | 0.148 | 0.00713 | -0.016 | 20.703
1 | 0.209 | 0.00715 | -0.017 | 29.243
1.5 | 0.271 | 0.0072 | -0.017 | 37.617
2 | 0.332 | 0.00727 | -0.018 | 45.701
2.5 | 0.394 | 0.00735 | -0.019 | 53.605
3 | 0.454 | 0.00741 | -0.019 | 61.261
3.5 | 0.514 | 0.0075 | -0.02 | 68.611
4 | 0.574 | 0.00758 | -0.021 | 75.787
4.5 | 0.634 | 0.00767 | -0.022 | 82.621
5 | 0.693 | 0.00784 | -0.022 | 88.351
5.5 | 0.736 | 0.01313 | -0.022 | 56.073
6 | 0.79 | 0.01367 | -0.023 | 57.83
6.5 | 0.843 | 0.01434 | -0.024 | 58.795
7 | 0.894 | 0.01497 | -0.024 | 59.731
7.5 | 0.943 | 0.01573 | -0.025 | 59.974
8 | 0.99 | 0.01653 | -0.025 | 59.867
8.5 | 1.033 | 0.01744 | -0.026 | 59.27
9 | 1.075 | 0.01838 | -0.027 | 58.453
9.5 | 1.113 | 0.01948 | -0.027 | 57.124
10 | 1.148 | 0.02053 | -0.028 | 55.921
10.5 | 1.179 | 0.02177 | -0.028 | 54.186
11 | 1.207 | 0.02304 | -0.029 | 52.403
11.5 | 1.231 | 0.02461 | -0.029 | 50.02
12 | 1.251 | 0.02622 | -0.03 | 47.701
12.5 | 1.264 | 0.02874 | -0.03 | 43.983
13 | 1.273 | 0.03136 | -0.03 | 40.594
13.5 | 1.281 | 0.03342 | -0.031 | 38.314
14 | 1.257 | 0.04296 | -0.03 | 29.267
14.5 | 1.141 | 0.09018 | -0.023 | 12.649
15 | 1.129 | 0.09904 | -0.023 | 11.397
15.5 | 1.108 | 0.11115 | -0.02 | 9.972
16 | 1.092 | 0.12069 | -0.019 | 9.047
16.5 | 1.078 | 0.12799 | -0.019 | 8.423
17 | 1.06 | 0.13642 | -0.019 | 7.766
17.5 | 1.04 | 0.14319 | -0.019 | 7.262
18 | 1.018 | 0.15291 | -0.019 | 6.655
18.5 | 0.995 | 0.15963 | -0.019 | 6.231

## 36. Re 750k Mach 0.10 (2)
BIGFOIL.COM POLAR EXPORT
NACA64-116 a=0.6
NACA64-116 a=0.6 |  |  |  | Cl Max: | 1.2165 | at alpha= | 17.5 | deg
XFOIL ncrit=9 |  |  |  | L/D Max: | 86.703 | at alpha= | 5.5 | deg
Re: | 750000 |  |  | Cd Min: | 0.22005 | at alpha= | -20 | deg
Mach: | 0.1 |  |  | Cl=0 at alpha= | -0.70273 | deg
|  |  |  | @ Cl=0.1, Cd= | 0.0072387
|  |  |  | @ Cl=0.4, Cd= | 0.0074241
|  |  |  | @ Cl=0.6, Cd= | 0.007607
alpha (deg) | Cl | Cd | Cm | Cl/Cd
-20 | -0.7311 | 0.22005 | 0.0442 | -3.3224
-19.5 | -0.7105 | 0.21529 | 0.0414 | -3.3002
-19 | -0.6909 | 0.21044 | 0.0381 | -3.2831
-18 | -0.9903 | 0.10422 | -0.0181 | -9.502
-17.5 | -1.0367 | 0.08736 | -0.0283 | -11.867
-17 | -1.066 | 0.07511 | -0.0349 | -14.1925
-16.5 | -1.0839 | 0.06566 | -0.0394 | -16.5078
-16 | -1.0958 | 0.05778 | -0.0423 | -18.965
-15.5 | -1.0992 | 0.05153 | -0.044 | -21.3313
-15 | -1.1019 | 0.04568 | -0.0446 | -24.1222
-14.5 | -1.0934 | 0.04123 | -0.0443 | -26.5195
-14 | -1.0788 | 0.0377 | -0.044 | -28.6154
-13.5 | -1.0613 | 0.03458 | -0.0435 | -30.6912
-13 | -1.0416 | 0.03169 | -0.0426 | -32.8684
-12.5 | -1.0188 | 0.02911 | -0.0415 | -34.9983
-12 | -0.9931 | 0.02687 | -0.0403 | -36.9594
-11.5 | -0.9719 | 0.02415 | -0.0384 | -40.2443
-11 | -0.9352 | 0.02213 | -0.0389 | -42.2594
-10 | -0.8886 | 0.01937 | -0.032 | -45.8751
-9.5 | -0.8646 | 0.0181 | -0.0281 | -47.768
-9 | -0.8471 | 0.01661 | -0.0229 | -50.9994
-8.5 | -0.8091 | 0.01567 | -0.0206 | -51.6337
-8 | -0.7656 | 0.01492 | -0.0191 | -51.3137
-7.5 | -0.7252 | 0.01384 | -0.0171 | -52.3988
-7 | -0.6775 | 0.01313 | -0.0161 | -51.5994
-6.5 | -0.6293 | 0.01238 | -0.0152 | -50.832
-6 | -0.5805 | 0.01159 | -0.0144 | -50.0863
-5.5 | -0.5329 | 0.01059 | -0.0136 | -50.3211
-5 | -0.4874 | 0.0092 | -0.0128 | -52.9783
-4.5 | -0.4421 | 0.00771 | -0.0119 | -57.3411
-4 | -0.3856 | 0.00747 | -0.0122 | -51.6198
-3.5 | -0.3277 | 0.00736 | -0.0126 | -44.5245
-3 | -0.2696 | 0.00733 | -0.013 | -36.7804
-2.5 | -0.211 | 0.0073 | -0.0136 | -28.9041
-2 | -0.1526 | 0.00731 | -0.014 | -20.8755
-1.5 | -0.0941 | 0.00731 | -0.0145 | -12.8728
-1 | -0.0349 | 0.00725 | -0.0152 | -4.8138
-0.5 | 0.0238 | 0.00725 | -0.0158 | 3.2828
0 | 0.083 | 0.00723 | -0.0165 | 11.4799
0.5 | 0.1417 | 0.00726 | -0.0171 | 19.5179
1 | 0.2007 | 0.00725 | -0.0178 | 27.6828
1.5 | 0.2594 | 0.00732 | -0.0184 | 35.4372
2 | 0.3182 | 0.00733 | -0.019 | 43.4106
2.5 | 0.3767 | 0.0074 | -0.0196 | 50.9054
3 | 0.4347 | 0.00746 | -0.02 | 58.2708
3.5 | 0.4923 | 0.00747 | -0.0204 | 65.9036
4 | 0.5498 | 0.00751 | -0.0207 | 73.2091
4.5 | 0.6067 | 0.00762 | -0.021 | 79.6194
5 | 0.6629 | 0.00779 | -0.0211 | 85.0963
5.5 | 0.7153 | 0.00825 | -0.0208 | 86.703
6 | 0.7497 | 0.01019 | -0.0182 | 73.5721
6.5 | 0.7863 | 0.01169 | -0.0159 | 67.2626
7 | 0.8234 | 0.01289 | -0.0135 | 63.879
7.5 | 0.86 | 0.01389 | -0.0107 | 61.915
8 | 0.8946 | 0.01476 | -0.0076 | 60.6098
8.5 | 0.9168 | 0.0156 | -0.0023 | 58.7692
9 | 0.9421 | 0.01672 | 0.0017 | 56.3457
9.5 | 0.9749 | 0.0183 | 0.0031 | 53.2732
10 | 1.0031 | 0.01987 | 0.0053 | 50.4831
10.5 | 1.0185 | 0.02239 | 0.0083 | 45.4891
11 | 1.045 | 0.02431 | 0.0101 | 42.9864
11.5 | 1.0685 | 0.02653 | 0.0119 | 40.2752
12 | 1.0897 | 0.02904 | 0.0136 | 37.5241
12.5 | 1.0983 | 0.03262 | 0.0158 | 33.6695
13 | 1.122 | 0.03517 | 0.0167 | 31.9022
13.5 | 1.1423 | 0.03809 | 0.0176 | 29.9895
14 | 1.16 | 0.04139 | 0.0183 | 28.0261
14.5 | 1.1755 | 0.04505 | 0.0187 | 26.0932
15 | 1.1875 | 0.04919 | 0.0191 | 24.1411
15.5 | 1.1967 | 0.05381 | 0.0192 | 22.2394
16 | 1.2067 | 0.0587 | 0.0184 | 20.5571
16.5 | 1.2127 | 0.06424 | 0.0173 | 18.8776
17 | 1.2164 | 0.07036 | 0.0155 | 17.2882
17.5 | 1.2165 | 0.07724 | 0.013 | 15.7496
18 | 1.2139 | 0.08484 | 0.01 | 14.3081
18.5 | 1.2078 | 0.09328 | 0.0062 | 12.9481
19 | 1.1968 | 0.10285 | 0.0015 | 11.6364
19.5 | 1.1684 | 0.11589 | -0.0054 | 10.082
20 | 1.1384 | 0.13052 | -0.0144 | 8.722

## 37. Re 750k Mach 0.25 (1)
BIGFOIL.COM POLAR EXPORT
NACA64-116 a=0.6
NACA64-116 a=0.6 |  |  |  | Cl Max: | 1.211 | at alpha= | 12 | deg
JavaFoil+Calcfoil stall+Eppler ext transition |  |  |  | L/D Max: | 88.299 | at alpha= | 5 | deg
Re: | 750000 |  |  | Cd Min: | 0.00713 | at alpha= | -2 | deg
Mach: | 0.25 |  |  | Cl=0 at alpha= | -0.69841 | deg
|  |  |  | @ Cl=0.1, Cd= | 0.0071631
|  |  |  | @ Cl=0.4, Cd= | 0.0074053
|  |  |  | @ Cl=0.6, Cd= | 0.007743
alpha (deg) | Cl | Cd | Cm | Cl/Cd
-16 | -0.813 | 0.13688 | 0.003 | -5.936
-15.5 | -0.844 | 0.12922 | 0.003 | -6.531
-15 | -0.87 | 0.11764 | 0.002 | -7.399
-14.5 | -0.892 | 0.11053 | 0.002 | -8.066
-14 | -0.907 | 0.10416 | 0.002 | -8.712
-13.5 | -0.918 | 0.09806 | 0.001 | -9.358
-13 | -0.923 | 0.09067 | 0.001 | -10.176
-12.5 | -0.919 | 0.09695 | 0.001 | -9.481
-12 | -0.919 | 0.07929 | 0.001 | -11.588
-11.5 | -0.915 | 0.07171 | 0 | -12.757
-11 | -1.036 | 0.02522 | 0 | -41.094
-10.5 | -1.024 | 0.02209 | -0.001 | -46.373
-10 | -0.999 | 0.02049 | -0.001 | -48.764
-9.5 | -0.969 | 0.01912 | -0.002 | -50.653
-9 | -0.933 | 0.01781 | -0.003 | -52.374
-8.5 | -0.891 | 0.01675 | -0.003 | -53.199
-8 | -0.847 | 0.01578 | -0.004 | -53.654
-7.5 | -0.799 | 0.01487 | -0.005 | -53.772
-7 | -0.75 | 0.01408 | -0.005 | -53.25
-6.5 | -0.698 | 0.01336 | -0.006 | -52.225
-6 | -0.644 | 0.01276 | -0.007 | -50.47
-5.5 | -0.588 | 0.01222 | -0.008 | -48.144
-5 | -0.531 | 0.01176 | -0.008 | -45.18
-4.5 | -0.473 | 0.01074 | -0.009 | -44.041
-4 | -0.414 | 0.00731 | -0.01 | -56.727
-3.5 | -0.352 | 0.00723 | -0.011 | -48.751
-3 | -0.29 | 0.00721 | -0.011 | -40.244
-2.5 | -0.227 | 0.00715 | -0.012 | -31.819
-2 | -0.164 | 0.00713 | -0.013 | -23.058
-1.5 | -0.102 | 0.00715 | -0.013 | -14.204
-1 | -0.038 | 0.00714 | -0.014 | -5.36
-0.5 | 0.025 | 0.00713 | -0.015 | 3.504
0 | 0.088 | 0.00715 | -0.016 | 12.344
0.5 | 0.152 | 0.00722 | -0.016 | 20.99
1 | 0.215 | 0.00728 | -0.017 | 29.501
1.5 | 0.278 | 0.00727 | -0.018 | 38.247
2 | 0.341 | 0.00735 | -0.019 | 46.418
2.5 | 0.405 | 0.00741 | -0.019 | 54.588
3 | 0.466 | 0.00749 | -0.02 | 62.187
3.5 | 0.528 | 0.00756 | -0.021 | 69.841
4 | 0.59 | 0.00772 | -0.021 | 76.395
4.5 | 0.651 | 0.00786 | -0.022 | 82.774
5 | 0.711 | 0.00805 | -0.023 | 88.299
5.5 | 0.753 | 0.01362 | -0.023 | 55.296
6 | 0.808 | 0.01427 | -0.024 | 56.593
6.5 | 0.861 | 0.01499 | -0.024 | 57.435
7 | 0.912 | 0.0157 | -0.025 | 58.095
7.5 | 0.961 | 0.01651 | -0.025 | 58.204
8 | 1.006 | 0.01749 | -0.026 | 57.512
8.5 | 1.048 | 0.01846 | -0.027 | 56.778
9 | 1.086 | 0.01953 | -0.027 | 55.616
9.5 | 1.12 | 0.02093 | -0.028 | 53.522
10 | 1.15 | 0.0222 | -0.028 | 51.786
10.5 | 1.174 | 0.02357 | -0.029 | 49.817
11 | 1.193 | 0.02522 | -0.029 | 47.308
11.5 | 1.205 | 0.02719 | -0.03 | 44.344
12 | 1.211 | 0.02963 | -0.03 | 40.871
12.5 | 1.155 | 0.04577 | -0.028 | 25.238
13 | 1.046 | 0.08889 | -0.019 | 11.77
13.5 | 1.036 | 0.09608 | -0.018 | 10.781
14 | 1.023 | 0.10275 | -0.018 | 9.954
14.5 | 1.001 | 0.11008 | -0.018 | 9.093
15 | 0.97 | 0.1179 | -0.017 | 8.223
15.5 | 0.933 | 0.12627 | -0.017 | 7.392
16 | 0.891 | 0.13381 | -0.017 | 6.662
16.5 | 0.844 | 0.14532 | -0.017 | 5.81
17 | 0.792 | 0.15804 | -0.017 | 5.012

## 38. Re 750k Mach 0.25 (2)
BIGFOIL.COM POLAR EXPORT
NACA64-116 a=0.6
NACA64-116 a=0.6 |  |  |  | Cl Max: | 1.1376 | at alpha= | 15 | deg
XFOIL ncrit=9 |  |  |  | L/D Max: | 85.4613 | at alpha= | 5 | deg
Re: | 750000 |  |  | Cd Min: | 0.22978 | at alpha= | 20 | deg
Mach: | 0.25 |  |  | Cl=0 at alpha= | -0.70312 | deg
|  |  |  | @ Cl=0.1, Cd= | 0.0073981
|  |  |  | @ Cl=0.4, Cd= | 0.007537
|  |  |  | @ Cl=0.6, Cd= | 0.0077787
alpha (deg) | Cl | Cd | Cm | Cl/Cd
-19 | -0.6971 | 0.21565 | 0.0409 | -3.2326
-18.5 | -0.6791 | 0.20937 | 0.0367 | -3.2435
-18 | -0.6799 | 0.19544 | 0.0282 | -3.4788
-16.5 | -0.8676 | 0.1098 | -0.0169 | -7.9016
-16 | -0.9165 | 0.0913 | -0.0289 | -10.0383
-15.5 | -0.9514 | 0.07733 | -0.0374 | -12.3031
-15 | -0.9879 | 0.06489 | -0.0437 | -15.2242
-14.5 | -1.0063 | 0.05603 | -0.047 | -17.96
-14 | -1.012 | 0.04936 | -0.0487 | -20.5024
-13.5 | -1.0105 | 0.044 | -0.0495 | -22.9659
-13 | -1.0052 | 0.03918 | -0.0494 | -25.6559
-12.5 | -0.9929 | 0.03517 | -0.0487 | -28.2314
-12 | -0.9753 | 0.03169 | -0.0475 | -30.7763
-11.5 | -0.9519 | 0.0288 | -0.0461 | -33.0521
-11 | -0.9176 | 0.02563 | -0.0468 | -35.8018
-10.5 | -0.8981 | 0.02365 | -0.0432 | -37.9746
-10 | -0.8734 | 0.02183 | -0.0401 | -40.0092
-9.5 | -0.8476 | 0.02014 | -0.0369 | -42.0854
-9 | -0.8307 | 0.01816 | -0.0323 | -45.7434
-8.5 | -0.8095 | 0.0168 | -0.0273 | -48.1845
-8 | -0.7749 | 0.01576 | -0.024 | -49.1688
-7.5 | -0.7366 | 0.01463 | -0.0212 | -50.3486
-7 | -0.6917 | 0.01376 | -0.0193 | -50.2689
-6.5 | -0.6446 | 0.01287 | -0.0177 | -50.0855
-6 | -0.5944 | 0.0121 | -0.0166 | -49.124
-5.5 | -0.5449 | 0.01121 | -0.0156 | -48.6084
-5 | -0.498 | 0.00994 | -0.0144 | -50.1006
-4.5 | -0.4547 | 0.00811 | -0.0131 | -56.0666
-4 | -0.3989 | 0.00761 | -0.0129 | -52.4179
-3.5 | -0.3388 | 0.00751 | -0.0133 | -45.1132
-3 | -0.2787 | 0.00742 | -0.0136 | -37.5606
-2.5 | -0.2185 | 0.00741 | -0.014 | -29.4872
-2 | -0.1579 | 0.00743 | -0.0145 | -21.2517
-1.5 | -0.0972 | 0.0074 | -0.015 | -13.1351
-1 | -0.0361 | 0.00742 | -0.0157 | -4.8652
-0.5 | 0.0247 | 0.00735 | -0.0163 | 3.3605
0 | 0.0855 | 0.00741 | -0.017 | 11.5385
0.5 | 0.1465 | 0.00736 | -0.0177 | 19.9049
1 | 0.2073 | 0.00744 | -0.0183 | 27.8629
1.5 | 0.2682 | 0.00742 | -0.0189 | 36.1456
2 | 0.3289 | 0.00751 | -0.0195 | 43.7949
2.5 | 0.3895 | 0.00753 | -0.0201 | 51.7264
3 | 0.4495 | 0.00757 | -0.0205 | 59.3791
3.5 | 0.5093 | 0.0076 | -0.0208 | 67.0132
4 | 0.5686 | 0.00769 | -0.021 | 73.9402
5 | 0.6854 | 0.00802 | -0.0211 | 85.4613
5.5 | 0.7314 | 0.00911 | -0.0195 | 80.2854
6 | 0.7633 | 0.01111 | -0.0163 | 68.7039
6.5 | 0.7984 | 0.01253 | -0.0132 | 63.7191
7 | 0.832 | 0.01375 | -0.0096 | 60.5091
7.5 | 0.8642 | 0.0147 | -0.0057 | 58.7891
8 | 0.8829 | 0.01588 | 0.0002 | 55.5982
8.5 | 0.9057 | 0.01704 | 0.0051 | 53.1514
9 | 0.9367 | 0.01893 | 0.0068 | 49.4823
9.5 | 0.9649 | 0.02079 | 0.0091 | 46.4117
10 | 0.9885 | 0.02304 | 0.0115 | 42.9036
10.5 | 1.0046 | 0.02594 | 0.0141 | 38.7278
11 | 1.0287 | 0.02842 | 0.016 | 36.1963
11.5 | 1.0498 | 0.03122 | 0.0178 | 33.6259
12 | 1.0648 | 0.03461 | 0.0196 | 30.7657
12.5 | 1.0815 | 0.03803 | 0.0212 | 28.4381
13 | 1.1008 | 0.04148 | 0.0222 | 26.5381
13.5 | 1.1171 | 0.04538 | 0.0228 | 24.6166
14 | 1.1303 | 0.04977 | 0.0231 | 22.7105
14.5 | 1.1362 | 0.0551 | 0.0232 | 20.6207
15 | 1.1376 | 0.06134 | 0.0224 | 18.5458
15.5 | 1.1339 | 0.06866 | 0.0205 | 16.5147
16 | 1.1237 | 0.07736 | 0.0173 | 14.5256
16.5 | 1.1066 | 0.08768 | 0.0127 | 12.6209
17 | 1.0862 | 0.09928 | 0.0067 | 10.9408
17.5 | 1.0583 | 0.11316 | -0.0014 | 9.3522
18 | 1.0187 | 0.13048 | -0.0123 | 7.8073
19 | 0.7954 | 0.21876 | -0.0602 | 3.6359
19.5 | 0.8138 | 0.2246 | -0.0641 | 3.6233
20 | 0.8332 | 0.22978 | -0.0674 | 3.6261

## 39. Re 750k Mach 0.50 (1)
BIGFOIL.COM POLAR EXPORT
NACA64-116 a=0.6
NACA64-116 a=0.6 |  |  |  | Cl Max: | 1.141 | at alpha= | 20 | deg
JavaFoil+Calcfoil stall+Eppler ext transition |  |  |  | L/D Max: | 82.584 | at alpha= | 4.5 | deg
Re: | 750000 |  |  | Cd Min: | 0.00747 | at alpha= | -1.5 | deg
Mach: | 0.5 |  |  | Cl=0 at alpha= | -0.69718 | deg
|  |  |  | @ Cl=0.1, Cd= | 0.0075411
|  |  |  | @ Cl=0.4, Cd= | 0.007886
|  |  |  | @ Cl=0.6, Cd= | 0.0082852
alpha (deg) | Cl | Cd | Cm | Cl/Cd
-20 | -1.073 | 0.2093 | 0.007 | -5.127
-19.5 | -1.046 | 0.20802 | 0.007 | -5.029
-19 | -1.018 | 0.20011 | 0.006 | -5.087
-18.5 | -0.99 | 0.19206 | 0.006 | -5.153
-18 | -0.963 | 0.18561 | 0.005 | -5.186
-17.5 | -0.936 | 0.18269 | 0.005 | -5.122
-17 | -0.909 | 0.17562 | 0.005 | -5.175
-16.5 | -0.879 | 0.17691 | 0.004 | -4.971
-16 | -0.852 | 0.16981 | 0.004 | -5.017
-15.5 | -0.825 | 0.15912 | 0.003 | -5.184
-15 | -0.798 | 0.15413 | 0.003 | -5.175
-14.5 | -0.769 | 0.14605 | 0.002 | -5.263
-14 | -0.741 | 0.13931 | 0.002 | -5.32
-13.5 | -0.714 | 0.13739 | 0.002 | -5.195
-13 | -0.686 | 0.13587 | 0.001 | -5.051
-12.5 | -0.658 | 0.126 | 0.001 | -5.221
-12 | -0.63 | 0.12091 | 0.001 | -5.211
-11.5 | -0.603 | 0.11766 | 0 | -5.121
-11 | -0.575 | 0.10954 | 0 | -5.25
-10.5 | -0.548 | 0.10494 | 0 | -5.217
-10 | -0.519 | 0.09367 | -0.001 | -5.542
-9.5 | -0.491 | 0.09181 | -0.001 | -5.353
-9 | -0.619 | 0.07087 | -0.001 | -8.733
-8.5 | -0.707 | 0.05904 | -0.002 | -11.969
-8 | -0.721 | 0.05108 | -0.003 | -14.112
-7.5 | -0.824 | 0.01921 | -0.005 | -42.874
-7 | -0.79 | 0.01771 | -0.006 | -44.592
-6.5 | -0.746 | 0.0164 | -0.007 | -45.468
-6 | -0.695 | 0.01527 | -0.008 | -45.512
-5.5 | -0.639 | 0.01436 | -0.008 | -44.533
-5 | -0.58 | 0.01355 | -0.009 | -42.814
-4.5 | -0.518 | 0.01292 | -0.01 | -40.086
-4 | -0.454 | 0.01229 | -0.011 | -36.929
-3.5 | -0.393 | 0.00764 | -0.012 | -51.468
-3 | -0.324 | 0.00758 | -0.013 | -42.721
-2.5 | -0.254 | 0.00753 | -0.013 | -33.741
-2 | -0.184 | 0.0075 | -0.014 | -24.492
-1.5 | -0.114 | 0.00747 | -0.015 | -15.208
-1 | -0.043 | 0.00747 | -0.016 | -5.731
-0.5 | 0.028 | 0.00755 | -0.017 | 3.703
0 | 0.099 | 0.00754 | -0.017 | 13.094
0.5 | 0.17 | 0.00762 | -0.018 | 22.258
1 | 0.24 | 0.00764 | -0.019 | 31.436
1.5 | 0.311 | 0.00778 | -0.02 | 39.974
2 | 0.382 | 0.00785 | -0.021 | 48.637
2.5 | 0.452 | 0.00799 | -0.022 | 56.6
3 | 0.52 | 0.00813 | -0.022 | 64.043
3.5 | 0.586 | 0.00824 | -0.023 | 71.09
4 | 0.651 | 0.00845 | -0.024 | 77.095
4.5 | 0.716 | 0.00866 | -0.024 | 82.584
5 | 0.764 | 0.01531 | -0.025 | 49.907
5.5 | 0.823 | 0.01621 | -0.025 | 50.742
6 | 0.878 | 0.01725 | -0.026 | 50.9
6.5 | 0.929 | 0.01842 | -0.027 | 50.415
7 | 0.974 | 0.01977 | -0.027 | 49.265
7.5 | 1.009 | 0.0214 | -0.028 | 47.157
8 | 1.026 | 0.02307 | -0.029 | 44.463
8.5 | 0.871 | 0.05505 | -0.018 | 15.816
9 | 0.784 | 0.06531 | -0.014 | 12.006
9.5 | 0.567 | 0.08578 | -0.013 | 6.609
10 | 0.594 | 0.09618 | -0.014 | 6.178
10.5 | 0.622 | 0.09932 | -0.014 | 6.258
11 | 0.65 | 0.11497 | -0.015 | 5.651
11.5 | 0.677 | 0.11812 | -0.016 | 5.731
12 | 0.704 | 0.11627 | -0.016 | 6.056
12.5 | 0.731 | 0.1209 | -0.017 | 6.048
13 | 0.76 | 0.13943 | -0.018 | 5.452
13.5 | 0.787 | 0.14257 | -0.019 | 5.519
14 | 0.814 | 0.14645 | -0.019 | 5.556
14.5 | 0.841 | 0.14721 | -0.02 | 5.713
15 | 0.87 | 0.15121 | -0.021 | 5.751
15.5 | 0.896 | 0.16066 | -0.021 | 5.58
16 | 0.923 | 0.16539 | -0.022 | 5.583
16.5 | 0.952 | 0.17482 | -0.023 | 5.443
17 | 0.979 | 0.18419 | -0.024 | 5.316
17.5 | 1.006 | 0.18583 | -0.024 | 5.412
18 | 1.033 | 0.19456 | -0.025 | 5.307
18.5 | 1.061 | 0.20064 | -0.026 | 5.289
19 | 1.089 | 0.20185 | -0.027 | 5.393
19.5 | 1.115 | 0.20828 | -0.027 | 5.352
20 | 1.141 | 0.21487 | -0.028 | 5.311

## 40. Re 750k Mach 0.50 (2)
BIGFOIL.COM POLAR EXPORT
NACA64-116 a=0.6
NACA64-116 a=0.6 |  |  |  | Cl Max: | 0.9459 | at alpha= | 11 | deg
XFOIL ncrit=9 |  |  |  | L/D Max: | 83.1981 | at alpha= | 4.5 | deg
Re: | 750000 |  |  | Cd Min: | 0.25506 | at alpha= | -20 | deg
Mach: | 0.5 |  |  | Cl=0 at alpha= | -0.70129 | deg
|  |  |  | @ Cl=0.1, Cd= | 0.0079597
|  |  |  | @ Cl=0.4, Cd= | 0.0081968
|  |  |  | @ Cl=0.6, Cd= | 0.0083412
alpha (deg) | Cl | Cd | Cm | Cl/Cd
-20 | -0.7846 | 0.25506 | 0.0619 | -3.0761
-19.5 | -0.7631 | 0.24631 | 0.0569 | -3.0981
-19 | -0.7384 | 0.23959 | 0.0528 | -3.0819
-18.5 | -0.7159 | 0.23189 | 0.0478 | -3.0872
-18 | -0.7052 | 0.22012 | 0.0395 | -3.2037
-17.5 | -0.6803 | 0.21251 | 0.0358 | -3.2013
-17 | -0.6564 | 0.20555 | 0.0317 | -3.1934
-16.5 | -0.636 | 0.19735 | 0.0267 | -3.2227
-16 | -0.6302 | 0.18441 | 0.018 | -3.4174
-15.5 | -0.6144 | 0.1745 | 0.0124 | -3.5209
-15 | -0.5991 | 0.16461 | 0.0083 | -3.6395
-14.5 | -0.5888 | 0.15428 | 0.0025 | -3.8164
-14 | -0.5905 | 0.14076 | -0.005 | -4.1951
-13.5 | -0.5979 | 0.12737 | -0.0125 | -4.6942
-13 | -0.6053 | 0.11512 | -0.0198 | -5.258
-12.5 | -0.6344 | 0.09871 | -0.0295 | -6.4269
-11.5 | -0.7009 | 0.06638 | -0.0542 | -10.5589
-10.5 | -0.7573 | 0.04698 | -0.0618 | -16.1196
-10 | -0.7751 | 0.03952 | -0.0623 | -19.6129
-9.5 | -0.7779 | 0.03369 | -0.0607 | -23.0899
-9 | -0.7679 | 0.0292 | -0.0579 | -26.2979
-8.5 | -0.7468 | 0.02584 | -0.0545 | -28.9009
-8 | -0.7213 | 0.02303 | -0.0509 | -31.32
-7.5 | -0.6929 | 0.02061 | -0.0471 | -33.6196
-7 | -0.6748 | 0.01795 | -0.0425 | -37.5933
-6.5 | -0.6502 | 0.01602 | -0.0375 | -40.5868
-6 | -0.6279 | 0.01453 | -0.0309 | -43.214
-5.5 | -0.5849 | 0.01341 | -0.0269 | -43.6167
-5 | -0.5364 | 0.01234 | -0.0238 | -43.4684
-4.5 | -0.4895 | 0.01099 | -0.0208 | -44.5405
-4 | -0.4509 | 0.00871 | -0.0176 | -51.7681
-3.5 | -0.3894 | 0.00806 | -0.0165 | -48.3127
-3 | -0.32 | 0.00798 | -0.0165 | -40.1003
-2.5 | -0.2507 | 0.00795 | -0.0166 | -31.5346
-2 | -0.1814 | 0.00805 | -0.0167 | -22.5342
-1.5 | -0.1115 | 0.00798 | -0.0172 | -13.9724
-0.5 | 0.0281 | 0.00792 | -0.0185 | 3.548
0 | 0.0979 | 0.00796 | -0.0192 | 12.299
0.5 | 0.1676 | 0.00795 | -0.0198 | 21.0818
1 | 0.2371 | 0.00804 | -0.0205 | 29.49
1.5 | 0.3069 | 0.00807 | -0.0211 | 38.0297
2 | 0.3767 | 0.00818 | -0.0216 | 46.0513
2.5 | 0.4462 | 0.00823 | -0.022 | 54.2163
3 | 0.5155 | 0.0083 | -0.0221 | 62.1084
3.5 | 0.5841 | 0.00832 | -0.0219 | 70.2043
4 | 0.6517 | 0.00841 | -0.0214 | 77.4911
4.5 | 0.718 | 0.00863 | -0.0205 | 83.1981
5 | 0.7554 | 0.01024 | -0.0159 | 73.7695
5.5 | 0.7658 | 0.01261 | -0.0082 | 60.7296
6 | 0.7669 | 0.01466 | 0.0008 | 52.3124
6.5 | 0.7836 | 0.01688 | 0.0065 | 46.4218
7 | 0.8061 | 0.01918 | 0.0111 | 42.0282
7.5 | 0.8282 | 0.02166 | 0.0154 | 38.2364
8 | 0.8458 | 0.02453 | 0.0196 | 34.4802
8.5 | 0.8616 | 0.0275 | 0.0239 | 31.3309
9 | 0.8882 | 0.03119 | 0.0247 | 28.4771
9.5 | 0.9081 | 0.03487 | 0.0272 | 26.0424
10 | 0.9267 | 0.0389 | 0.0295 | 23.8226
10.5 | 0.939 | 0.04373 | 0.0314 | 21.4727
11 | 0.9459 | 0.04959 | 0.0325 | 19.0744
11.5 | 0.9385 | 0.05731 | 0.0317 | 16.3759
12 | 0.9215 | 0.06679 | 0.0287 | 13.797
12.5 | 0.8978 | 0.07798 | 0.0234 | 11.5132
13 | 0.871 | 0.09083 | 0.0159 | 9.5893
13.5 | 0.844 | 0.105 | 0.0069 | 8.0381
14 | 0.816 | 0.12048 | -0.0032 | 6.7729
14.5 | 0.763 | 0.14316 | -0.0173 | 5.3297
15 | 0.7428 | 0.16069 | -0.0274 | 4.6226
15.5 | 0.7432 | 0.17392 | -0.035 | 4.2732
16 | 0.7507 | 0.18576 | -0.0417 | 4.0412

## 41. Re 1M Mach 0.00 (1)
BIGFOIL.COM POLAR EXPORT
NACA64-116 a=0.6
NACA64-116 a=0.6 |  |  |  | Cl Max: | 1.3 | at alpha= | 14 | deg
JavaFoil+Calcfoil stall+Eppler ext transition |  |  |  | L/D Max: | 95.25 | at alpha= | 5 | deg
Re: | 1000000 |  |  | Cd Min: | 0.00659 | at alpha= | -2 | deg
Mach: | 0 |  |  | Cl=0 at alpha= | -0.69672 | deg
|  |  |  | @ Cl=0.1, Cd= | 0.0066646
|  |  |  | @ Cl=0.4, Cd= | 0.0068295
|  |  |  | @ Cl=0.6, Cd= | 0.0070875
alpha (deg) | Cl | Cd | Cm | Cl/Cd
-18.5 | -0.98 | 0.15159 | 0.005 | -6.463
-18 | -0.993 | 0.14581 | 0.004 | -6.808
-17.5 | -1.003 | 0.13664 | 0.004 | -7.339
-17 | -1.013 | 0.13017 | 0.004 | -7.78
-16.5 | -1.019 | 0.12337 | 0.004 | -8.26
-16 | -1.022 | 0.11616 | 0.003 | -8.802
-15.5 | -1.024 | 0.10959 | 0.003 | -9.346
-15 | -1.028 | 0.101 | 0.003 | -10.179
-14.5 | -1.028 | 0.09313 | 0.003 | -11.039
-14 | -1.135 | 0.04015 | 0.003 | -28.273
-13.5 | -1.148 | 0.03142 | 0.003 | -36.533
-13 | -1.144 | 0.02764 | 0.002 | -41.385
-12.5 | -1.13 | 0.02541 | 0.002 | -44.476
-12 | -1.113 | 0.02318 | 0.001 | -48.024
-11.5 | -1.092 | 0.02136 | 0.001 | -51.131
-11 | -1.066 | 0.01983 | 0 | -53.777
-10.5 | -1.036 | 0.01855 | -0.001 | -55.84
-10 | -1.002 | 0.01746 | -0.001 | -57.425
-9.5 | -0.966 | 0.01639 | -0.002 | -58.925
-9 | -0.925 | 0.01545 | -0.003 | -59.871
-8.5 | -0.881 | 0.01457 | -0.003 | -60.449
-8 | -0.834 | 0.01386 | -0.004 | -60.183
-7.5 | -0.786 | 0.01318 | -0.005 | -59.603
-7 | -0.736 | 0.01256 | -0.005 | -58.551
-6.5 | -0.683 | 0.01203 | -0.006 | -56.812
-6 | -0.63 | 0.01157 | -0.007 | -54.45
-5.5 | -0.575 | 0.01051 | -0.007 | -54.768
-5 | -0.52 | 0.01065 | -0.008 | -48.821
-4.5 | -0.461 | 0.01036 | -0.009 | -44.509
-4 | -0.402 | 0.00671 | -0.01 | -59.856
-3.5 | -0.341 | 0.00664 | -0.01 | -51.394
-3 | -0.281 | 0.00662 | -0.011 | -42.414
-2.5 | -0.22 | 0.00665 | -0.012 | -33.1
-2 | -0.159 | 0.00659 | -0.012 | -24.174
-1.5 | -0.098 | 0.00665 | -0.013 | -14.787
-1 | -0.037 | 0.00662 | -0.014 | -5.6
-0.5 | 0.024 | 0.00665 | -0.014 | 3.643
0 | 0.086 | 0.00666 | -0.015 | 12.832
0.5 | 0.147 | 0.00668 | -0.016 | 21.978
1 | 0.208 | 0.0067 | -0.017 | 31.04
1.5 | 0.269 | 0.00676 | -0.017 | 39.816
2 | 0.331 | 0.00681 | -0.018 | 48.575
2.5 | 0.392 | 0.00682 | -0.019 | 57.424
3 | 0.451 | 0.00689 | -0.019 | 65.487
3.5 | 0.512 | 0.00697 | -0.02 | 73.389
4 | 0.572 | 0.00704 | -0.021 | 81.237
4.5 | 0.631 | 0.00714 | -0.021 | 88.367
5 | 0.689 | 0.00724 | -0.022 | 95.25
5.5 | 0.735 | 0.0123 | -0.022 | 59.72
6 | 0.789 | 0.01281 | -0.023 | 61.582
6.5 | 0.842 | 0.01339 | -0.024 | 62.833
7 | 0.893 | 0.01399 | -0.024 | 63.847
7.5 | 0.942 | 0.01469 | -0.025 | 64.158
8 | 0.989 | 0.01543 | -0.025 | 64.099
8.5 | 1.033 | 0.01624 | -0.026 | 63.61
9 | 1.075 | 0.01712 | -0.027 | 62.78
9.5 | 1.114 | 0.01807 | -0.027 | 61.633
10 | 1.149 | 0.01907 | -0.028 | 60.26
10.5 | 1.182 | 0.02017 | -0.028 | 58.585
11 | 1.211 | 0.02134 | -0.029 | 56.757
11.5 | 1.237 | 0.02275 | -0.029 | 54.365
12 | 1.258 | 0.02419 | -0.03 | 52.012
12.5 | 1.275 | 0.0261 | -0.03 | 48.847
13 | 1.288 | 0.02819 | -0.031 | 45.687
13.5 | 1.298 | 0.03009 | -0.031 | 43.15
14 | 1.3 | 0.03367 | -0.031 | 38.598
14.5 | 1.294 | 0.03764 | -0.032 | 34.386
15 | 1.284 | 0.04178 | -0.032 | 30.733
15.5 | 1.259 | 0.0502 | -0.031 | 25.075
16 | 1.147 | 0.0994 | -0.025 | 11.534
16.5 | 1.116 | 0.11643 | -0.022 | 9.586
17 | 1.1 | 0.12462 | -0.022 | 8.828
17.5 | 1.081 | 0.13385 | -0.021 | 8.073
18 | 1.06 | 0.14285 | -0.021 | 7.42
18.5 | 1.04 | 0.15158 | -0.021 | 6.861
19 | 1.018 | 0.15989 | -0.021 | 6.369

## 42. Re 1M Mach 0.00 (2)
BIGFOIL.COM POLAR EXPORT
NACA64-116 a=0.6
NACA64-116 a=0.6 |  |  |  | Cl Max: | 1.2713 | at alpha= | 18 | deg
XFOIL ncrit=9 |  |  |  | L/D Max: | 91.2138 | at alpha= | 5 | deg
Re: | 1000000 |  |  | Cd Min: | 0.12647 | at alpha= | -20 | deg
Mach: | 0 |  |  | Cl=0 at alpha= | -0.70187 | deg
|  |  |  | @ Cl=0.1, Cd= | 0.0065177
|  |  |  | @ Cl=0.4, Cd= | 0.0066868
|  |  |  | @ Cl=0.6, Cd= | 0.0070045
alpha (deg) | Cl | Cd | Cm | Cl/Cd
-20 | -1.0489 | 0.12647 | -0.0018 | -8.2937
-19.5 | -1.0891 | 0.10944 | -0.0125 | -9.9516
-19 | -1.1179 | 0.09572 | -0.0208 | -11.6789
-18.5 | -1.1364 | 0.08461 | -0.0271 | -13.431
-18 | -1.147 | 0.07548 | -0.0319 | -15.1961
-17.5 | -1.1693 | 0.06567 | -0.0357 | -17.8057
-17 | -1.1752 | 0.05858 | -0.0381 | -20.0615
-16.5 | -1.1721 | 0.05292 | -0.0398 | -22.1485
-16 | -1.1656 | 0.04795 | -0.041 | -24.3087
-15.5 | -1.1565 | 0.04354 | -0.0416 | -26.5618
-15 | -1.1439 | 0.03971 | -0.0418 | -28.8063
-14.5 | -1.1303 | 0.03615 | -0.0416 | -31.2669
-14 | -1.1131 | 0.03304 | -0.041 | -33.6895
-13.5 | -1.0912 | 0.03045 | -0.0404 | -35.8358
-13 | -1.0764 | 0.02736 | -0.0389 | -39.3421
-12.5 | -1.0602 | 0.02458 | -0.0372 | -43.1326
-12 | -1.0356 | 0.02254 | -0.0358 | -45.945
-11.5 | -0.9994 | 0.02091 | -0.0358 | -47.7953
-11 | -0.978 | 0.01953 | -0.0323 | -50.0768
-10.5 | -0.9523 | 0.01836 | -0.029 | -51.8682
-10 | -0.9405 | 0.01679 | -0.0233 | -56.0155
-9.5 | -0.9078 | 0.01587 | -0.0203 | -57.2023
-9 | -0.8674 | 0.01507 | -0.0184 | -57.5581
-8.5 | -0.8239 | 0.01431 | -0.017 | -57.5751
-8 | -0.7815 | 0.01334 | -0.0155 | -58.5832
-7.5 | -0.7326 | 0.01278 | -0.0148 | -57.3239
-7 | -0.6846 | 0.01203 | -0.0139 | -56.9077
-6.5 | -0.6337 | 0.01145 | -0.0135 | -55.345
-6 | -0.5828 | 0.01084 | -0.0131 | -53.7638
-5.5 | -0.5329 | 0.01002 | -0.0127 | -53.1836
-5 | -0.4837 | 0.00903 | -0.0122 | -53.5659
-4.5 | -0.4373 | 0.00761 | -0.0116 | -57.4639
-4 | -0.3847 | 0.00685 | -0.0116 | -56.1606
-3.5 | -0.327 | 0.00671 | -0.0121 | -48.7332
-2.5 | -0.2107 | 0.00657 | -0.0132 | -32.07
-2 | -0.1521 | 0.00658 | -0.0138 | -23.1155
-1.5 | -0.0937 | 0.00655 | -0.0144 | -14.3053
-1 | -0.035 | 0.00651 | -0.0151 | -5.3763
-0.5 | 0.0237 | 0.00655 | -0.0157 | 3.6183
0 | 0.0827 | 0.0065 | -0.0165 | 12.7231
0.5 | 0.1413 | 0.00656 | -0.0171 | 21.5396
1 | 0.2002 | 0.00654 | -0.0178 | 30.6116
1.5 | 0.2586 | 0.00662 | -0.0184 | 39.0634
2 | 0.3174 | 0.0066 | -0.0191 | 48.0909
2.5 | 0.3756 | 0.00667 | -0.0197 | 56.3118
3 | 0.4336 | 0.00671 | -0.0202 | 64.62
3.5 | 0.4914 | 0.00677 | -0.0207 | 72.5849
4 | 0.5487 | 0.00686 | -0.0212 | 79.9854
4.5 | 0.6055 | 0.00702 | -0.0215 | 86.2536
5 | 0.6613 | 0.00725 | -0.0218 | 91.2138
5.5 | 0.7058 | 0.00851 | -0.0206 | 82.9377
6 | 0.7456 | 0.01004 | -0.0189 | 74.2629
6.5 | 0.7874 | 0.01118 | -0.0173 | 70.4293
7 | 0.8292 | 0.01216 | -0.0156 | 68.1908
7.5 | 0.8716 | 0.01295 | -0.0139 | 67.305
8 | 0.9125 | 0.01367 | -0.0118 | 66.752
8.5 | 0.9471 | 0.01451 | -0.0088 | 65.2722
9 | 0.973 | 0.0152 | -0.0042 | 64.0132
9.5 | 0.9964 | 0.01633 | 0 | 61.0165
10 | 1.0321 | 0.01757 | 0.0013 | 58.7422
10.5 | 1.0607 | 0.01901 | 0.0036 | 55.7969
11 | 1.082 | 0.021 | 0.0063 | 51.5238
11.5 | 1.1036 | 0.02313 | 0.0085 | 47.7129
12 | 1.1282 | 0.02519 | 0.0103 | 44.7876
12.5 | 1.1531 | 0.02731 | 0.0117 | 42.2226
13 | 1.1734 | 0.02987 | 0.0131 | 39.2836
13.5 | 1.1789 | 0.03373 | 0.015 | 34.9511
14 | 1.1995 | 0.03652 | 0.0159 | 32.845
14.5 | 1.2168 | 0.03974 | 0.0165 | 30.619
15 | 1.2314 | 0.04338 | 0.0169 | 28.3864
15.5 | 1.2459 | 0.0472 | 0.017 | 26.3962
16 | 1.2599 | 0.05129 | 0.0165 | 24.5642
16.5 | 1.2625 | 0.05674 | 0.016 | 22.2506
17 | 1.2618 | 0.06283 | 0.015 | 20.0828
17.5 | 1.269 | 0.06844 | 0.0133 | 18.5418
18 | 1.2713 | 0.0749 | 0.0112 | 16.9733
18.5 | 1.2698 | 0.08216 | 0.0084 | 15.4552
19 | 1.2665 | 0.09007 | 0.005 | 14.0613
19.5 | 1.2591 | 0.09897 | 0.0007 | 12.722
20 | 1.248 | 0.10883 | -0.0044 | 11.4674

## 43. Re 1M Mach 0.10 (1)
BIGFOIL.COM POLAR EXPORT
NACA64-116 a=0.6
NACA64-116 a=0.6 |  |  |  | Cl Max: | 1.287 | at alpha= | 13.5 | deg
JavaFoil+Calcfoil stall+Eppler ext transition |  |  |  | L/D Max: | 95.066 | at alpha= | 5 | deg
Re: | 1000000 |  |  | Cd Min: | 0.00662 | at alpha= | -3 | deg
Mach: | 0.1 |  |  | Cl=0 at alpha= | -0.69672 | deg
|  |  |  | @ Cl=0.1, Cd= | 0.0066736
|  |  |  | @ Cl=0.4, Cd= | 0.006882
|  |  |  | @ Cl=0.6, Cd= | 0.0071147
alpha (deg) | Cl | Cd | Cm | Cl/Cd
-18 | -0.958 | 0.14835 | 0.004 | -6.46
-17.5 | -0.972 | 0.13958 | 0.004 | -6.962
-17 | -0.983 | 0.13198 | 0.004 | -7.451
-16.5 | -0.993 | 0.12437 | 0.003 | -7.985
-16 | -1.002 | 0.11847 | 0.003 | -8.455
-15.5 | -1.007 | 0.10977 | 0.003 | -9.175
-15 | -1.008 | 0.10443 | 0.003 | -9.652
-14.5 | -1.013 | 0.09523 | 0.003 | -10.641
-14 | -1.031 | 0.0782 | 0.003 | -13.186
-13.5 | -1.13 | 0.03416 | 0.003 | -33.066
-13 | -1.133 | 0.02872 | 0.002 | -39.464
-12.5 | -1.123 | 0.02612 | 0.002 | -42.979
-12 | -1.108 | 0.02383 | 0.001 | -46.516
-11.5 | -1.09 | 0.02163 | 0.001 | -50.38
-11 | -1.065 | 0.02016 | 0 | -52.833
-10.5 | -1.036 | 0.01883 | -0.001 | -55.013
-10 | -1.003 | 0.0177 | -0.001 | -56.684
-9.5 | -0.967 | 0.01659 | -0.002 | -58.29
-9 | -0.927 | 0.01563 | -0.003 | -59.324
-8.5 | -0.883 | 0.01474 | -0.003 | -59.932
-8 | -0.837 | 0.01399 | -0.004 | -59.825
-7.5 | -0.788 | 0.01329 | -0.005 | -59.322
-7 | -0.738 | 0.01268 | -0.005 | -58.195
-6.5 | -0.686 | 0.01213 | -0.006 | -56.529
-6 | -0.632 | 0.01163 | -0.007 | -54.379
-5.5 | -0.578 | 0.01057 | -0.007 | -54.618
-5 | -0.523 | 0.01078 | -0.008 | -48.45
-4.5 | -0.463 | 0.01038 | -0.009 | -44.649
-4 | -0.404 | 0.00671 | -0.01 | -60.121
-3.5 | -0.343 | 0.00668 | -0.01 | -51.393
-3 | -0.282 | 0.00662 | -0.011 | -42.651
-2.5 | -0.221 | 0.00665 | -0.012 | -33.275
-2 | -0.16 | 0.00663 | -0.012 | -24.139
-1.5 | -0.099 | 0.00662 | -0.013 | -14.925
-1 | -0.037 | 0.00666 | -0.014 | -5.594
-0.5 | 0.024 | 0.00665 | -0.015 | 3.661
0 | 0.086 | 0.00666 | -0.015 | 12.905
0.5 | 0.148 | 0.00672 | -0.016 | 21.955
1 | 0.209 | 0.00671 | -0.017 | 31.185
1.5 | 0.271 | 0.00676 | -0.017 | 40.017
2 | 0.332 | 0.00681 | -0.018 | 48.82
2.5 | 0.394 | 0.00688 | -0.019 | 57.25
3 | 0.454 | 0.0069 | -0.019 | 65.768
3.5 | 0.514 | 0.00698 | -0.02 | 73.723
4 | 0.574 | 0.00708 | -0.021 | 81.132
4.5 | 0.634 | 0.00716 | -0.022 | 88.474
5 | 0.693 | 0.00729 | -0.022 | 95.066
5.5 | 0.738 | 0.01238 | -0.022 | 59.605
6 | 0.792 | 0.0129 | -0.023 | 61.392
6.5 | 0.845 | 0.01352 | -0.024 | 62.509
7 | 0.896 | 0.01413 | -0.024 | 63.445
7.5 | 0.945 | 0.01485 | -0.025 | 63.664
8 | 0.992 | 0.01557 | -0.025 | 63.712
8.5 | 1.036 | 0.01643 | -0.026 | 63.068
9 | 1.077 | 0.01731 | -0.027 | 62.235
9.5 | 1.115 | 0.01833 | -0.027 | 60.845
10 | 1.151 | 0.01932 | -0.028 | 59.562
10.5 | 1.182 | 0.02046 | -0.028 | 57.779
11 | 1.211 | 0.02166 | -0.029 | 55.89
11.5 | 1.234 | 0.02311 | -0.029 | 53.41
12 | 1.254 | 0.0246 | -0.03 | 50.989
12.5 | 1.269 | 0.02683 | -0.03 | 47.288
13 | 1.279 | 0.02906 | -0.031 | 44.022
13.5 | 1.287 | 0.03083 | -0.031 | 41.756
14 | 1.284 | 0.03496 | -0.031 | 36.739
14.5 | 1.273 | 0.0399 | -0.031 | 31.908
15 | 1.255 | 0.04553 | -0.031 | 27.57
15.5 | 1.2 | 0.06531 | -0.03 | 18.37
16 | 1.104 | 0.11135 | -0.022 | 9.919
16.5 | 1.087 | 0.12035 | -0.022 | 9.029
17 | 1.065 | 0.12963 | -0.021 | 8.219
17.5 | 1.044 | 0.13769 | -0.021 | 7.583
18 | 1.021 | 0.14708 | -0.02 | 6.938
18.5 | 0.997 | 0.1554 | -0.02 | 6.413

## 44. Re 1M Mach 0.10 (2)
BIGFOIL.COM POLAR EXPORT
NACA64-116 a=0.6
NACA64-116 a=0.6 |  |  |  | Cl Max: | 1.2554 | at alpha= | 17.5 | deg
XFOIL ncrit=9 |  |  |  | L/D Max: | 91.2757 | at alpha= | 5 | deg
Re: | 1000000 |  |  | Cd Min: | 0.1253 | at alpha= | -19.5 | deg
Mach: | 0.1 |  |  | Cl=0 at alpha= | -0.70254 | deg
|  |  |  | @ Cl=0.1, Cd= | 0.0065414
|  |  |  | @ Cl=0.4, Cd= | 0.0067051
|  |  |  | @ Cl=0.6, Cd= | 0.0070154
alpha (deg) | Cl | Cd | Cm | Cl/Cd
-19.5 | -1.0218 | 0.1253 | -0.0034 | -8.1548
-19 | -1.0664 | 0.10735 | -0.0147 | -9.9339
-18.5 | -1.095 | 0.09362 | -0.023 | -11.6962
-18 | -1.1136 | 0.08248 | -0.0294 | -13.5015
-17.5 | -1.1386 | 0.07153 | -0.0345 | -15.9178
-17 | -1.1534 | 0.06288 | -0.0379 | -18.3429
-16.5 | -1.1548 | 0.05639 | -0.0401 | -20.4788
-16 | -1.1515 | 0.05081 | -0.0416 | -22.6629
-15.5 | -1.1445 | 0.04594 | -0.0426 | -24.9129
-15 | -1.1338 | 0.04174 | -0.043 | -27.1634
-14.5 | -1.1221 | 0.03787 | -0.0429 | -29.6303
-14 | -1.1067 | 0.03448 | -0.0424 | -32.0969
-13.5 | -1.0866 | 0.03162 | -0.0418 | -34.3643
-13 | -1.0648 | 0.02901 | -0.0409 | -36.7046
-12.5 | -1.0552 | 0.02555 | -0.0388 | -41.2994
-12 | -1.0319 | 0.02332 | -0.0374 | -44.2496
-11 | -0.9745 | 0.02004 | -0.0341 | -48.6277
-10.5 | -0.9495 | 0.01874 | -0.0308 | -50.667
-10 | -0.9352 | 0.01712 | -0.0257 | -54.6262
-9.5 | -0.9085 | 0.01611 | -0.0217 | -56.3935
-9 | -0.8695 | 0.01526 | -0.0195 | -56.979
-8.5 | -0.8255 | 0.01454 | -0.018 | -56.7744
-8 | -0.7846 | 0.01348 | -0.0162 | -58.2047
-7.5 | -0.736 | 0.01287 | -0.0153 | -57.1873
-7 | -0.6879 | 0.01213 | -0.0144 | -56.7106
-6.5 | -0.6366 | 0.01155 | -0.0139 | -55.1169
-6 | -0.5857 | 0.01091 | -0.0134 | -53.6847
-5.5 | -0.5355 | 0.01012 | -0.0129 | -52.915
-5 | -0.4859 | 0.00914 | -0.0125 | -53.1619
-4.5 | -0.4393 | 0.00772 | -0.0119 | -56.9041
-4 | -0.3871 | 0.00688 | -0.0118 | -56.2645
-3.5 | -0.329 | 0.00673 | -0.0122 | -48.8856
-3 | -0.2708 | 0.00665 | -0.0127 | -40.7218
-2.5 | -0.212 | 0.00659 | -0.0133 | -32.17
-2 | -0.1531 | 0.00659 | -0.0139 | -23.2322
-1.5 | -0.0944 | 0.00657 | -0.0145 | -14.3683
-1 | -0.0351 | 0.00653 | -0.0152 | -5.3752
-0.5 | 0.0239 | 0.00656 | -0.0158 | 3.6433
0 | 0.0832 | 0.00653 | -0.0165 | 12.7412
0.5 | 0.1422 | 0.00657 | -0.0172 | 21.6438
1 | 0.2014 | 0.00656 | -0.0179 | 30.7012
1.5 | 0.2602 | 0.00664 | -0.0185 | 39.1867
2 | 0.3194 | 0.00662 | -0.0192 | 48.2477
2.5 | 0.378 | 0.00669 | -0.0198 | 56.5022
3 | 0.4363 | 0.00673 | -0.0203 | 64.8291
3.5 | 0.4945 | 0.00678 | -0.0208 | 72.9351
4 | 0.5521 | 0.00689 | -0.0212 | 80.1306
4.5 | 0.6094 | 0.00704 | -0.0216 | 86.5625
5 | 0.6654 | 0.00729 | -0.0218 | 91.2757
5.5 | 0.7089 | 0.00866 | -0.0204 | 81.8591
6 | 0.7488 | 0.01017 | -0.0186 | 73.6283
6.5 | 0.7907 | 0.0113 | -0.017 | 69.9735
7 | 0.8319 | 0.0123 | -0.0151 | 67.6341
7.5 | 0.8741 | 0.01309 | -0.0132 | 66.7762
8 | 0.9145 | 0.01382 | -0.011 | 66.1722
8.5 | 0.9467 | 0.01465 | -0.0074 | 64.6212
9 | 0.9707 | 0.01543 | -0.0025 | 62.9099
10 | 1.0306 | 0.01798 | 0.0026 | 57.3192
10.5 | 1.0587 | 0.01953 | 0.0049 | 54.2089
11 | 1.0764 | 0.02184 | 0.0078 | 49.2857
11.5 | 1.1013 | 0.02384 | 0.0098 | 46.1955
12 | 1.125 | 0.02604 | 0.0116 | 43.2028
12.5 | 1.1493 | 0.02829 | 0.013 | 40.6257
13 | 1.1673 | 0.03113 | 0.0145 | 37.4976
13.5 | 1.1751 | 0.03492 | 0.0162 | 33.6512
14 | 1.1941 | 0.03793 | 0.017 | 31.4817
14.5 | 1.2106 | 0.04137 | 0.0176 | 29.2628
15 | 1.2244 | 0.04523 | 0.0179 | 27.0705
15.5 | 1.238 | 0.04932 | 0.0178 | 25.1014
16 | 1.2493 | 0.05382 | 0.0173 | 23.2126
16.5 | 1.2447 | 0.06024 | 0.0166 | 20.6624
17 | 1.2509 | 0.06587 | 0.0152 | 18.9904
17.5 | 1.2554 | 0.07205 | 0.0132 | 17.424
18 | 1.2543 | 0.0792 | 0.0107 | 15.8371
18.5 | 1.2493 | 0.0873 | 0.0073 | 14.3104
19 | 1.2425 | 0.09609 | 0.0032 | 12.9306
19.5 | 1.2315 | 0.10601 | -0.0019 | 11.6168
20 | 1.2165 | 0.11696 | -0.008 | 10.401

## 45. Re 1M Mach 0.25 (1)
BIGFOIL.COM POLAR EXPORT
NACA64-116 a=0.6
NACA64-116 a=0.6 |  |  |  | Cl Max: | 1.216 | at alpha= | 12 | deg
JavaFoil+Calcfoil stall+Eppler ext transition |  |  |  | L/D Max: | 95.514 | at alpha= | 5 | deg
Re: | 1000000 |  |  | Cd Min: | 0.0067 | at alpha= | -2 | deg
Mach: | 0.25 |  |  | Cl=0 at alpha= | -0.69841 | deg
|  |  |  | @ Cl=0.1, Cd= | 0.0067538
|  |  |  | @ Cl=0.4, Cd= | 0.0069445
|  |  |  | @ Cl=0.6, Cd= | 0.0072048
alpha (deg) | Cl | Cd | Cm | Cl/Cd
-16.5 | -0.777 | 0.14108 | 0.003 | -5.508
-16 | -0.813 | 0.13322 | 0.003 | -6.104
-15.5 | -0.845 | 0.12394 | 0.003 | -6.815
-15 | -0.872 | 0.11411 | 0.003 | -7.64
-14.5 | -0.893 | 0.10948 | 0.002 | -8.154
-14 | -0.909 | 0.10211 | 0.002 | -8.901
-13.5 | -0.92 | 0.09458 | 0.002 | -9.726
-13 | -0.927 | 0.08756 | 0.001 | -10.59
-12.5 | -0.919 | 0.09355 | 0.001 | -9.826
-12 | -1.05 | 0.03082 | 0.001 | -34.076
-11.5 | -1.057 | 0.02523 | 0.001 | -41.913
-11 | -1.047 | 0.02267 | 0 | -46.181
-10.5 | -1.029 | 0.02059 | -0.001 | -49.959
-10 | -1.003 | 0.01917 | -0.001 | -52.302
-9.5 | -0.972 | 0.01791 | -0.002 | -54.263
-9 | -0.935 | 0.0167 | -0.003 | -56.006
-8.5 | -0.894 | 0.01571 | -0.003 | -56.88
-8 | -0.849 | 0.0148 | -0.004 | -57.355
-7.5 | -0.802 | 0.01398 | -0.005 | -57.364
-7 | -0.752 | 0.01324 | -0.005 | -56.777
-6.5 | -0.7 | 0.01259 | -0.006 | -55.587
-6 | -0.646 | 0.01202 | -0.007 | -53.715
-5.5 | -0.59 | 0.01155 | -0.008 | -51.075
-5 | -0.533 | 0.01051 | -0.008 | -50.698
-4.5 | -0.476 | 0.01068 | -0.009 | -44.525
-4 | -0.414 | 0.00681 | -0.01 | -60.866
-3.5 | -0.352 | 0.00674 | -0.011 | -52.3
-3 | -0.29 | 0.00671 | -0.011 | -43.225
-2.5 | -0.227 | 0.00671 | -0.012 | -33.901
-2 | -0.164 | 0.0067 | -0.013 | -24.567
-1.5 | -0.102 | 0.00671 | -0.013 | -15.134
-1 | -0.038 | 0.00671 | -0.014 | -5.708
-0.5 | 0.025 | 0.00674 | -0.015 | 3.712
0 | 0.088 | 0.00675 | -0.016 | 13.078
0.5 | 0.152 | 0.00677 | -0.016 | 22.398
1 | 0.215 | 0.00678 | -0.017 | 31.699
1.5 | 0.278 | 0.00684 | -0.018 | 40.667
2 | 0.341 | 0.00688 | -0.019 | 49.631
2.5 | 0.405 | 0.00695 | -0.019 | 58.177
3 | 0.466 | 0.00701 | -0.02 | 66.491
3.5 | 0.528 | 0.00709 | -0.021 | 74.474
4 | 0.59 | 0.00719 | -0.021 | 82.035
4.5 | 0.651 | 0.00728 | -0.022 | 89.347
5 | 0.711 | 0.00744 | -0.023 | 95.514
5.5 | 0.755 | 0.01286 | -0.023 | 58.681
6 | 0.809 | 0.01347 | -0.024 | 60.101
6.5 | 0.863 | 0.01414 | -0.024 | 61.036
7 | 0.914 | 0.01483 | -0.025 | 61.645
7.5 | 0.963 | 0.01558 | -0.025 | 61.804
8 | 1.008 | 0.01649 | -0.026 | 61.159
8.5 | 1.051 | 0.01739 | -0.027 | 60.403
9 | 1.089 | 0.01839 | -0.027 | 59.21
9.5 | 1.123 | 0.0197 | -0.028 | 56.988
10 | 1.153 | 0.0209 | -0.028 | 55.148
10.5 | 1.177 | 0.02217 | -0.029 | 53.101
11 | 1.197 | 0.02371 | -0.029 | 50.476
11.5 | 1.21 | 0.02549 | -0.03 | 47.457
12 | 1.216 | 0.02762 | -0.03 | 44.019
12.5 | 1.212 | 0.03097 | -0.031 | 39.124
13 | 1.194 | 0.03628 | -0.031 | 32.917
13.5 | 1.055 | 0.08601 | -0.022 | 12.267
14 | 1.03 | 0.09807 | -0.02 | 10.503
14.5 | 1.006 | 0.10584 | -0.019 | 9.502
15 | 0.972 | 0.11497 | -0.018 | 8.452
15.5 | 0.935 | 0.12194 | -0.018 | 7.671
16 | 0.893 | 0.13043 | -0.018 | 6.843
16.5 | 0.845 | 0.14016 | -0.018 | 6.03
17 | 0.793 | 0.15162 | -0.018 | 5.23

## 46. Re 1M Mach 0.25 (2)
BIGFOIL.COM POLAR EXPORT
NACA64-116 a=0.6
NACA64-116 a=0.6 |  |  |  | Cl Max: | 1.1831 | at alpha= | 15.5 | deg
XFOIL ncrit=9 |  |  |  | L/D Max: | 90.4875 | at alpha= | 5 | deg
Re: | 1000000 |  |  | Cd Min: | 0.22135 | at alpha= | -19.5 | deg
Mach: | 0.25 |  |  | Cl=0 at alpha= | -0.70328 | deg
|  |  |  | @ Cl=0.1, Cd= | 0.0066708
|  |  |  | @ Cl=0.4, Cd= | 0.006806
|  |  |  | @ Cl=0.6, Cd= | 0.0071233
alpha (deg) | Cl | Cd | Cm | Cl/Cd
-19.5 | -0.716 | 0.22135 | 0.0451 | -3.2347
-19 | -0.6976 | 0.21541 | 0.0411 | -3.2385
-18 | -0.6854 | 0.19248 | 0.0283 | -3.5609
-17.5 | -0.8895 | 0.12623 | -0.0055 | -7.0467
-17 | -0.9542 | 0.10346 | -0.0201 | -9.2229
-16.5 | -0.9869 | 0.08867 | -0.0294 | -11.13
-16 | -1.0149 | 0.07605 | -0.0367 | -13.3452
-15.5 | -1.0336 | 0.06594 | -0.0418 | -15.6749
-15 | -1.0433 | 0.05778 | -0.0452 | -18.0564
-14.5 | -1.0508 | 0.0506 | -0.0474 | -20.7668
-14 | -1.0507 | 0.04476 | -0.0484 | -23.4741
-13.5 | -1.0453 | 0.03984 | -0.0485 | -26.2374
-13 | -1.0352 | 0.03558 | -0.0479 | -29.095
-12.5 | -1.0167 | 0.03225 | -0.0471 | -31.5256
-12 | -1.0075 | 0.02831 | -0.0452 | -35.5881
-11.5 | -0.972 | 0.02553 | -0.0464 | -38.0729
-11 | -0.9538 | 0.02346 | -0.0429 | -40.6564
-10.5 | -0.9318 | 0.02147 | -0.0398 | -43.4001
-10 | -0.9045 | 0.01988 | -0.0368 | -45.498
-9.5 | -0.8915 | 0.01771 | -0.032 | -50.3388
-9 | -0.8678 | 0.01645 | -0.0274 | -52.7538
-8.5 | -0.8356 | 0.01548 | -0.0235 | -53.9793
-8 | -0.7964 | 0.01442 | -0.0208 | -55.2288
-7.5 | -0.7522 | 0.01349 | -0.0189 | -55.7598
-7 | -0.7027 | 0.01281 | -0.0176 | -54.8556
-6.5 | -0.6534 | 0.01201 | -0.0163 | -54.4047
-6 | -0.6012 | 0.01134 | -0.0155 | -53.0159
-5.5 | -0.5487 | 0.01064 | -0.0147 | -51.5695
-5 | -0.4981 | 0.00969 | -0.014 | -51.4035
-4.5 | -0.4499 | 0.00832 | -0.0131 | -54.0745
-4 | -0.4002 | 0.00704 | -0.0125 | -56.8466
-3.5 | -0.3406 | 0.00683 | -0.0128 | -49.8682
-3 | -0.2799 | 0.00675 | -0.0133 | -41.4667
-2.5 | -0.2195 | 0.0067 | -0.0138 | -32.7612
-2 | -0.1585 | 0.00667 | -0.0144 | -23.7631
-1.5 | -0.0975 | 0.00665 | -0.015 | -14.6617
-1 | -0.0362 | 0.00668 | -0.0157 | -5.4192
-0.5 | 0.0248 | 0.00662 | -0.0163 | 3.7462
0 | 0.086 | 0.00668 | -0.017 | 12.8743
0.5 | 0.1471 | 0.00664 | -0.0177 | 22.1536
1 | 0.2081 | 0.00671 | -0.0184 | 31.0134
1.5 | 0.2691 | 0.00671 | -0.0191 | 40.1043
2 | 0.3302 | 0.00678 | -0.0197 | 48.7021
2.5 | 0.391 | 0.0068 | -0.0203 | 57.5
3 | 0.4513 | 0.00684 | -0.0208 | 65.9795
3.5 | 0.5116 | 0.00692 | -0.0212 | 73.9306
4 | 0.5711 | 0.00706 | -0.0215 | 80.8924
4.5 | 0.6305 | 0.00719 | -0.0218 | 87.6912
5 | 0.6868 | 0.00759 | -0.0216 | 90.4875
5.5 | 0.7251 | 0.00943 | -0.0192 | 76.8929
6 | 0.7644 | 0.0109 | -0.0169 | 70.1284
6.5 | 0.8051 | 0.01204 | -0.0145 | 66.8688
7 | 0.8456 | 0.013 | -0.0119 | 65.0462
7.5 | 0.8845 | 0.01383 | -0.009 | 63.9552
8 | 0.9105 | 0.01477 | -0.0039 | 61.6452
8.5 | 0.9362 | 0.01583 | 0.0007 | 59.1409
9 | 0.9585 | 0.0171 | 0.0054 | 56.0526
9.5 | 0.9913 | 0.0189 | 0.0069 | 52.4497
10 | 1.0211 | 0.02064 | 0.0092 | 49.4719
10.5 | 1.0436 | 0.02296 | 0.0117 | 45.453
11 | 1.06 | 0.02582 | 0.0143 | 41.0534
11.5 | 1.0844 | 0.0283 | 0.0162 | 38.318
12 | 1.1037 | 0.03127 | 0.018 | 35.2958
12.5 | 1.1227 | 0.03439 | 0.0194 | 32.6461
13 | 1.1293 | 0.03868 | 0.0209 | 29.196
13.5 | 1.1474 | 0.0423 | 0.0217 | 27.1253
14 | 1.1608 | 0.04653 | 0.0223 | 24.9473
14.5 | 1.1707 | 0.05138 | 0.0223 | 22.7851
15 | 1.1788 | 0.05667 | 0.0218 | 20.8011
15.5 | 1.1831 | 0.0627 | 0.0205 | 18.8692
16 | 1.1727 | 0.07078 | 0.0184 | 16.5682
16.5 | 1.1667 | 0.07902 | 0.0154 | 14.7646
17 | 1.1544 | 0.08871 | 0.0111 | 13.0132
17.5 | 1.1356 | 0.10005 | 0.0053 | 11.3503
18 | 1.11 | 0.11335 | -0.0023 | 9.7927
18.5 | 1.0774 | 0.12878 | -0.0117 | 8.3662
19 | 1.0393 | 0.14638 | -0.0231 | 7.1

## 47. Re 1M Mach 0.50 (1)
BIGFOIL.COM POLAR EXPORT
NACA64-116 a=0.6
NACA64-116 a=0.6 |  |  |  | Cl Max: | 1.141 | at alpha= | 20 | deg
JavaFoil+Calcfoil stall+Eppler ext transition |  |  |  | L/D Max: | 89.98 | at alpha= | 4.5 | deg
Re: | 1000000 |  |  | Cd Min: | 0.007 | at alpha= | -2 | deg
Mach: | 0.5 |  |  | Cl=0 at alpha= | -0.69718 | deg
|  |  |  | @ Cl=0.1, Cd= | 0.0070608
|  |  |  | @ Cl=0.4, Cd= | 0.0073086
|  |  |  | @ Cl=0.6, Cd= | 0.0076677
alpha (deg) | Cl | Cd | Cm | Cl/Cd
-20 | -1.073 | 0.19961 | 0.007 | -5.377
-19.5 | -1.046 | 0.19586 | 0.007 | -5.342
-19 | -1.019 | 0.1902 | 0.006 | -5.355
-18.5 | -0.99 | 0.1832 | 0.006 | -5.404
-18 | -0.963 | 0.17666 | 0.005 | -5.45
-17.5 | -0.936 | 0.17181 | 0.005 | -5.447
-17 | -0.909 | 0.16557 | 0.005 | -5.489
-16.5 | -0.88 | 0.16439 | 0.004 | -5.35
-16 | -0.852 | 0.1597 | 0.004 | -5.335
-15.5 | -0.825 | 0.14919 | 0.003 | -5.53
-15 | -0.798 | 0.14549 | 0.003 | -5.483
-14.5 | -0.769 | 0.13797 | 0.002 | -5.572
-14 | -0.741 | 0.13294 | 0.002 | -5.575
-13.5 | -0.714 | 0.12854 | 0.002 | -5.553
-13 | -0.686 | 0.1297 | 0.001 | -5.292
-12.5 | -0.658 | 0.11977 | 0.001 | -5.495
-12 | -0.63 | 0.11485 | 0.001 | -5.486
-11.5 | -0.603 | 0.1116 | 0 | -5.4
-11 | -0.575 | 0.10281 | 0 | -5.594
-10.5 | -0.548 | 0.09723 | 0 | -5.632
-10 | -0.519 | 0.09042 | -0.001 | -5.743
-9.5 | -0.492 | 0.08731 | -0.001 | -5.63
-9 | -0.619 | 0.06747 | -0.001 | -9.174
-8.5 | -0.707 | 0.05701 | -0.002 | -12.409
-8 | -0.844 | 0.01984 | -0.004 | -42.541
-7.5 | -0.826 | 0.01809 | -0.005 | -45.665
-7 | -0.792 | 0.01665 | -0.006 | -47.573
-6.5 | -0.748 | 0.01543 | -0.007 | -48.472
-6 | -0.697 | 0.01437 | -0.008 | -48.498
-5.5 | -0.641 | 0.01352 | -0.008 | -47.405
-5 | -0.582 | 0.01276 | -0.009 | -45.563
-4.5 | -0.519 | 0.01218 | -0.01 | -42.645
-4 | -0.455 | 0.01159 | -0.011 | -39.243
-3.5 | -0.393 | 0.00711 | -0.012 | -55.263
-3 | -0.324 | 0.00706 | -0.013 | -45.852
-2.5 | -0.254 | 0.00702 | -0.013 | -36.154
-2 | -0.184 | 0.007 | -0.014 | -26.251
-1.5 | -0.114 | 0.00701 | -0.015 | -16.2
-1 | -0.043 | 0.00701 | -0.016 | -6.105
-0.5 | 0.028 | 0.00704 | -0.017 | 3.97
0 | 0.099 | 0.00706 | -0.017 | 13.988
0.5 | 0.17 | 0.00712 | -0.018 | 23.796
1 | 0.24 | 0.00715 | -0.019 | 33.596
1.5 | 0.311 | 0.00722 | -0.02 | 43.067
2 | 0.382 | 0.00727 | -0.021 | 52.495
2.5 | 0.452 | 0.00742 | -0.022 | 60.936
3 | 0.52 | 0.0075 | -0.022 | 69.345
3.5 | 0.589 | 0.00771 | -0.023 | 76.425
4 | 0.654 | 0.00746 | -0.024 | 87.787
4.5 | 0.718 | 0.00798 | -0.025 | 89.98
5 | 0.766 | 0.01444 | -0.025 | 53.006
5.5 | 0.824 | 0.01531 | -0.025 | 53.843
6 | 0.88 | 0.01629 | -0.026 | 54.022
6.5 | 0.931 | 0.01741 | -0.027 | 53.467
7 | 0.976 | 0.01865 | -0.027 | 52.353
7.5 | 1.011 | 0.02016 | -0.028 | 50.16
8 | 1.028 | 0.02181 | -0.029 | 47.151
8.5 | 1.015 | 0.02378 | -0.029 | 42.67
9 | 0.785 | 0.06281 | -0.015 | 12.495
9.5 | 0.567 | 0.08258 | -0.014 | 6.867
10 | 0.594 | 0.09223 | -0.014 | 6.445
10.5 | 0.622 | 0.09444 | -0.014 | 6.583
11 | 0.65 | 0.10899 | -0.016 | 5.962
11.5 | 0.677 | 0.11214 | -0.016 | 6.037
12 | 0.704 | 0.11189 | -0.016 | 6.294
12.5 | 0.731 | 0.11523 | -0.017 | 6.347
13 | 0.76 | 0.12779 | -0.019 | 5.949
13.5 | 0.787 | 0.13162 | -0.019 | 5.978
14 | 0.814 | 0.13608 | -0.019 | 5.98
14.5 | 0.841 | 0.13963 | -0.02 | 6.025
15 | 0.87 | 0.14598 | -0.021 | 5.958
15.5 | 0.897 | 0.15033 | -0.021 | 5.964
16 | 0.924 | 0.15631 | -0.022 | 5.909
16.5 | 0.952 | 0.16326 | -0.023 | 5.833
17 | 0.979 | 0.17195 | -0.024 | 5.694
17.5 | 1.006 | 0.1758 | -0.024 | 5.721
18 | 1.033 | 0.1834 | -0.025 | 5.631
18.5 | 1.062 | 0.19214 | -0.026 | 5.527
19 | 1.089 | 0.18813 | -0.027 | 5.786
19.5 | 1.115 | 0.19726 | -0.027 | 5.652
20 | 1.141 | 0.20005 | -0.028 | 5.705

## 48. Re 1M Mach 0.50 (2)
BIGFOIL.COM POLAR EXPORT
NACA64-116 a=0.6
NACA64-116 a=0.6 |  |  |  | Cl Max: | 0.9718 | at alpha= | 11 | deg
XFOIL ncrit=9 |  |  |  | L/D Max: | 88.9136 | at alpha= | 4.5 | deg
Re: | 1000000 |  |  | Cd Min: | 0.1825 | at alpha= | 16 | deg
Mach: | 0.5 |  |  | Cl=0 at alpha= | -0.70257 | deg
|  |  |  | @ Cl=0.1, Cd= | 0.0071691
|  |  |  | @ Cl=0.4, Cd= | 0.0073453
|  |  |  | @ Cl=0.6, Cd= | 0.0075579
alpha (deg) | Cl | Cd | Cm | Cl/Cd
-15 | -0.606 | 0.16266 | 0.0081 | -3.7256
-14.5 | -0.6049 | 0.14972 | 0.001 | -4.0402
-14 | -0.6012 | 0.13872 | -0.0055 | -4.3339
-13.5 | -0.6042 | 0.12666 | -0.0125 | -4.7703
-12.5 | -0.6673 | 0.09292 | -0.033 | -7.1814
-12 | -0.7034 | 0.07525 | -0.0472 | -9.3475
-11.5 | -0.7393 | 0.06271 | -0.0544 | -11.7892
-11 | -0.7713 | 0.05207 | -0.0593 | -14.8128
-10.5 | -0.7953 | 0.04338 | -0.0615 | -18.3333
-10 | -0.8087 | 0.03646 | -0.0613 | -22.1805
-9.5 | -0.8057 | 0.03138 | -0.0595 | -25.6756
-9 | -0.792 | 0.02736 | -0.0565 | -28.9474
-8.5 | -0.7714 | 0.02408 | -0.0529 | -32.0349
-8 | -0.7477 | 0.02126 | -0.049 | -35.1693
-7.5 | -0.7272 | 0.01855 | -0.0447 | -39.2022
-7 | -0.7022 | 0.0164 | -0.0401 | -42.8171
-6.5 | -0.6769 | 0.01477 | -0.0344 | -45.8294
-6 | -0.647 | 0.01345 | -0.0285 | -48.1041
-5.5 | -0.5982 | 0.01247 | -0.0251 | -47.9711
-5 | -0.5445 | 0.01159 | -0.0225 | -46.9802
-4.5 | -0.4913 | 0.01053 | -0.0202 | -46.6572
-4 | -0.4432 | 0.00891 | -0.0178 | -49.7419
-3.5 | -0.3917 | 0.00736 | -0.016 | -53.2201
-3 | -0.322 | 0.00721 | -0.0161 | -44.6602
-2.5 | -0.2521 | 0.00714 | -0.0163 | -35.3081
-2 | -0.1821 | 0.00717 | -0.0166 | -25.3975
-1.5 | -0.1118 | 0.00714 | -0.0172 | -15.6583
-1 | -0.0417 | 0.00714 | -0.0178 | -5.8403
-0.5 | 0.0284 | 0.0071 | -0.0185 | 4
0 | 0.0984 | 0.00717 | -0.0192 | 13.7238
0.5 | 0.1684 | 0.00713 | -0.0199 | 23.6185
1 | 0.2381 | 0.00723 | -0.0206 | 32.9322
1.5 | 0.3083 | 0.00725 | -0.0213 | 42.5241
2 | 0.3786 | 0.00733 | -0.0218 | 51.6508
2.5 | 0.4484 | 0.00738 | -0.0222 | 60.7588
3 | 0.518 | 0.00743 | -0.0224 | 69.7174
3.5 | 0.5872 | 0.00753 | -0.0224 | 77.9814
4 | 0.656 | 0.00768 | -0.0221 | 85.4167
4.5 | 0.7202 | 0.0081 | -0.021 | 88.9136
5 | 0.7464 | 0.01042 | -0.0154 | 71.6315
5.5 | 0.7672 | 0.01232 | -0.0088 | 62.2727
6 | 0.7777 | 0.01398 | -0.0006 | 55.6295
6.5 | 0.8014 | 0.01582 | 0.0048 | 50.6574
7 | 0.828 | 0.01785 | 0.0093 | 46.3866
8 | 0.8751 | 0.02281 | 0.0176 | 38.3648
8.5 | 0.895 | 0.02569 | 0.0215 | 34.8385
9 | 0.906 | 0.02906 | 0.0259 | 31.1769
10 | 0.9532 | 0.03682 | 0.0287 | 25.8881
10.5 | 0.9669 | 0.04144 | 0.0307 | 23.3325
11 | 0.9718 | 0.04716 | 0.0319 | 20.6064
11.5 | 0.9673 | 0.05433 | 0.0319 | 17.8042
12 | 0.9512 | 0.06341 | 0.0297 | 15.0008
12.5 | 0.926 | 0.07446 | 0.025 | 12.4362
13 | 0.8984 | 0.08703 | 0.018 | 10.3229
13.5 | 0.8697 | 0.10117 | 0.0091 | 8.5964
14 | 0.8433 | 0.11622 | -0.0007 | 7.2561
14.5 | 0.8142 | 0.1327 | -0.0113 | 6.1356
15 | 0.7805 | 0.15125 | -0.0227 | 5.1603
15.5 | 0.7576 | 0.1698 | -0.0334 | 4.4617
16 | 0.761 | 0.1825 | -0.0407 | 4.1699

## 49. Re 2M Mach 0.00 (1)
BIGFOIL.COM POLAR EXPORT
NACA64-116 a=0.6
NACA64-116 a=0.6 |  |  |  | Cl Max: | 1.314 | at alpha= | 14 | deg
JavaFoil+Calcfoil stall+Eppler ext transition |  |  |  | L/D Max: | 108.954 | at alpha= | 5 | deg
Re: | 2000000 |  |  | Cd Min: | 0.00585 | at alpha= | -3 | deg
Mach: | 0 |  |  | Cl=0 at alpha= | -0.69672 | deg
|  |  |  | @ Cl=0.1, Cd= | 0.0058615
|  |  |  | @ Cl=0.4, Cd= | 0.0060281
|  |  |  | @ Cl=0.6, Cd= | 0.0062022
alpha (deg) | Cl | Cd | Cm | Cl/Cd
-19.5 | -0.957 | 0.15687 | 0.006 | -6.1
-19 | -0.975 | 0.14556 | 0.006 | -6.698
-18.5 | -0.992 | 0.13578 | 0.005 | -7.305
-18 | -1.004 | 0.12994 | 0.005 | -7.73
-17.5 | -1.017 | 0.1226 | 0.005 | -8.293
-17 | -1.03 | 0.11286 | 0.005 | -9.131
-16.5 | -1.07 | 0.08555 | 0.005 | -12.506
-16 | -1.143 | 0.0476 | 0.005 | -24.022
-15.5 | -1.159 | 0.04036 | 0.005 | -28.707
-15 | -1.169 | 0.03486 | 0.005 | -33.538
-14.5 | -1.174 | 0.03047 | 0.004 | -38.541
-14 | -1.174 | 0.02722 | 0.003 | -43.136
-13.5 | -1.169 | 0.02451 | 0.003 | -47.712
-13 | -1.159 | 0.02256 | 0.002 | -51.346
-12.5 | -1.142 | 0.02122 | 0.002 | -53.838
-12 | -1.124 | 0.01944 | 0.001 | -57.825
-11.5 | -1.101 | 0.01814 | 0.001 | -60.704
-11 | -1.075 | 0.01686 | 0 | -63.728
-10.5 | -1.044 | 0.01589 | -0.001 | -65.704
-10 | -1.01 | 0.01496 | -0.001 | -67.528
-9.5 | -0.973 | 0.01409 | -0.002 | -69.033
-9 | -0.932 | 0.01332 | -0.003 | -69.915
-8.5 | -0.887 | 0.01262 | -0.003 | -70.302
-8 | -0.84 | 0.01203 | -0.004 | -69.827
-7.5 | -0.791 | 0.01149 | -0.005 | -68.853
-7 | -0.74 | 0.011 | -0.005 | -67.302
-6.5 | -0.689 | 0.00995 | -0.006 | -69.188
-6 | -0.636 | 0.01016 | -0.007 | -62.534
-5.5 | -0.578 | 0.00977 | -0.007 | -59.152
-5 | -0.52 | 0.00944 | -0.008 | -55.099
-4.5 | -0.461 | 0.00921 | -0.009 | -50.072
-4 | -0.402 | 0.00589 | -0.01 | -68.236
-3.5 | -0.341 | 0.0059 | -0.01 | -57.876
-3 | -0.281 | 0.00585 | -0.011 | -48.001
-2.5 | -0.22 | 0.00587 | -0.012 | -37.493
-2 | -0.159 | 0.00585 | -0.012 | -27.208
-1.5 | -0.098 | 0.00587 | -0.013 | -16.757
-1 | -0.037 | 0.00588 | -0.014 | -6.304
-0.5 | 0.024 | 0.00588 | -0.014 | 4.121
0 | 0.086 | 0.00585 | -0.015 | 14.623
0.5 | 0.147 | 0.0059 | -0.016 | 24.872
1 | 0.208 | 0.00592 | -0.017 | 35.173
1.5 | 0.269 | 0.00597 | -0.017 | 45.145
2 | 0.331 | 0.00595 | -0.018 | 55.534
2.5 | 0.392 | 0.00602 | -0.019 | 65.104
3 | 0.451 | 0.00608 | -0.019 | 74.222
3.5 | 0.512 | 0.00611 | -0.02 | 83.813
4 | 0.572 | 0.00615 | -0.021 | 92.912
4.5 | 0.631 | 0.00626 | -0.021 | 100.791
5 | 0.689 | 0.00633 | -0.022 | 108.954
5.5 | 0.739 | 0.01085 | -0.023 | 68.114
6 | 0.793 | 0.01128 | -0.023 | 70.322
6.5 | 0.847 | 0.01175 | -0.024 | 72.04
7 | 0.898 | 0.01227 | -0.024 | 73.201
7.5 | 0.948 | 0.01287 | -0.025 | 73.62
8 | 0.995 | 0.01349 | -0.026 | 73.738
8.5 | 1.039 | 0.01419 | -0.026 | 73.24
9 | 1.081 | 0.01489 | -0.027 | 72.6
9.5 | 1.12 | 0.01569 | -0.027 | 71.375
10 | 1.156 | 0.01652 | -0.028 | 70.005
10.5 | 1.189 | 0.01746 | -0.028 | 68.107
11 | 1.218 | 0.01845 | -0.029 | 66.039
11.5 | 1.244 | 0.01965 | -0.029 | 63.32
12 | 1.266 | 0.02081 | -0.03 | 60.852
12.5 | 1.285 | 0.02222 | -0.03 | 57.817
13 | 1.299 | 0.02384 | -0.031 | 54.479
13.5 | 1.309 | 0.0257 | -0.031 | 50.909
14 | 1.314 | 0.02783 | -0.032 | 47.213
14.5 | 1.312 | 0.03067 | -0.032 | 42.77
15 | 1.305 | 0.03333 | -0.033 | 39.151
15.5 | 1.294 | 0.03644 | -0.033 | 35.5
16 | 1.276 | 0.04058 | -0.033 | 31.445
16.5 | 1.254 | 0.0458 | -0.033 | 27.38
17 | 1.222 | 0.05495 | -0.033 | 22.23
17.5 | 1.184 | 0.06684 | -0.032 | 17.719
18 | 1.111 | 0.1013 | -0.029 | 10.967
18.5 | 1.068 | 0.12265 | -0.027 | 8.711
19 | 1.037 | 0.13697 | -0.026 | 7.573

## 50. Re 2M Mach 0.00 (2)
BIGFOIL.COM POLAR EXPORT
NACA64-116 a=0.6
NACA64-116 a=0.6 |  |  |  | Cl Max: | 1.4436 | at alpha= | 19 | deg
XFOIL ncrit=9 |  |  |  | L/D Max: | 94.1925 | at alpha= | 4.5 | deg
Re: | 2000000 |  |  | Cd Min: | 0.08185 | at alpha= | -20 | deg
Mach: | 0 |  |  | Cl=0 at alpha= | -0.70135 | deg
|  |  |  | @ Cl=0.1, Cd= | 0.0053242
|  |  |  | @ Cl=0.4, Cd= | 0.005542
|  |  |  | @ Cl=0.6, Cd= | 0.0063752
alpha (deg) | Cl | Cd | Cm | Cl/Cd
-20 | -1.3056 | 0.08185 | -0.0258 | -15.9511
-19.5 | -1.3179 | 0.07286 | -0.0302 | -18.0881
-19 | -1.3245 | 0.0652 | -0.0335 | -20.3144
-18.5 | -1.3256 | 0.05862 | -0.0361 | -22.6134
-18 | -1.3181 | 0.05344 | -0.0377 | -24.665
-17.5 | -1.3134 | 0.04817 | -0.0391 | -27.2659
-17 | -1.3097 | 0.04313 | -0.04 | -30.3663
-16.5 | -1.3164 | 0.03747 | -0.0402 | -35.1321
-16 | -1.3108 | 0.03333 | -0.0397 | -39.3279
-15.5 | -1.2965 | 0.03013 | -0.0391 | -43.0302
-15 | -1.2759 | 0.02758 | -0.0382 | -46.2618
-14.5 | -1.2558 | 0.02512 | -0.037 | -49.992
-14 | -1.2335 | 0.02295 | -0.0355 | -53.7473
-13 | -1.1706 | 0.01965 | -0.034 | -59.5725
-12.5 | -1.1538 | 0.01818 | -0.03 | -63.4653
-11.5 | -1.1124 | 0.01571 | -0.0217 | -70.8084
-11 | -1.0811 | 0.01498 | -0.0183 | -72.1696
-10.5 | -1.0404 | 0.01429 | -0.0165 | -72.8062
-10 | -0.9953 | 0.01373 | -0.0153 | -72.4909
-9.5 | -0.9533 | 0.01283 | -0.0136 | -74.3024
-9 | -0.9051 | 0.01227 | -0.0129 | -73.7653
-8.5 | -0.8551 | 0.01179 | -0.0124 | -72.5276
-8 | -0.8052 | 0.0112 | -0.0118 | -71.8929
-7.5 | -0.7534 | 0.01071 | -0.0115 | -70.3455
-7 | -0.7003 | 0.01031 | -0.0114 | -67.9243
-6.5 | -0.6469 | 0.00986 | -0.0114 | -65.6085
-6 | -0.5928 | 0.00944 | -0.0114 | -62.7966
-5 | -0.4855 | 0.00838 | -0.0115 | -57.9356
-4.5 | -0.4322 | 0.00773 | -0.0116 | -55.912
-4 | -0.3804 | 0.0068 | -0.0115 | -55.9412
-3.5 | -0.3286 | 0.00577 | -0.0116 | -56.9497
-3 | -0.271 | 0.00556 | -0.0122 | -48.741
-2.5 | -0.2122 | 0.00546 | -0.0128 | -38.8645
-2 | -0.1535 | 0.00538 | -0.0135 | -28.5316
-1.5 | -0.0946 | 0.00534 | -0.0142 | -17.7154
-1 | -0.0353 | 0.00532 | -0.015 | -6.6353
-0.5 | 0.0238 | 0.00534 | -0.0157 | 4.4569
0 | 0.0832 | 0.00531 | -0.0165 | 15.6685
0.5 | 0.1423 | 0.00536 | -0.0173 | 26.5485
1 | 0.2017 | 0.00535 | -0.0181 | 37.7009
1.5 | 0.2607 | 0.00541 | -0.0188 | 48.1885
2 | 0.3197 | 0.00543 | -0.0195 | 58.8766
2.5 | 0.3785 | 0.00552 | -0.0202 | 68.5688
3 | 0.4371 | 0.00558 | -0.0209 | 78.3333
3.5 | 0.4951 | 0.00571 | -0.0215 | 86.7075
4 | 0.5526 | 0.00591 | -0.022 | 93.5025
4.5 | 0.6066 | 0.00644 | -0.0221 | 94.1925
5 | 0.6529 | 0.00774 | -0.0213 | 84.354
5.5 | 0.7008 | 0.00872 | -0.0207 | 80.367
6 | 0.7497 | 0.00949 | -0.02 | 78.9989
6.5 | 0.7983 | 0.01018 | -0.0193 | 78.4185
7 | 0.8474 | 0.01077 | -0.0186 | 78.6815
7.5 | 0.8964 | 0.01128 | -0.0179 | 79.4681
8 | 0.9434 | 0.01186 | -0.0169 | 79.5447
8.5 | 0.9901 | 0.01235 | -0.0158 | 80.17
9 | 1.0314 | 0.01305 | -0.0138 | 79.0345
9.5 | 1.0725 | 0.01359 | -0.0119 | 78.9183
10 | 1.1005 | 0.01424 | -0.0076 | 77.2823
10.5 | 1.1202 | 0.01517 | -0.0024 | 73.8431
11 | 1.1566 | 0.01617 | -0.001 | 71.5275
11.5 | 1.188 | 0.01731 | 0.0013 | 68.6308
12 | 1.2163 | 0.01873 | 0.0036 | 64.9386
12.5 | 1.2409 | 0.02047 | 0.0059 | 60.6204
13 | 1.2607 | 0.02266 | 0.0083 | 55.6355
13.5 | 1.2886 | 0.0244 | 0.0098 | 52.8115
14 | 1.312 | 0.02656 | 0.0114 | 49.3976
14.5 | 1.3362 | 0.02873 | 0.0127 | 46.5089
15 | 1.3552 | 0.0314 | 0.0139 | 43.1592
15.5 | 1.3703 | 0.03452 | 0.015 | 39.6958
16 | 1.3748 | 0.03883 | 0.016 | 35.4056
16.5 | 1.392 | 0.04219 | 0.0163 | 32.9936
17 | 1.4066 | 0.04594 | 0.0163 | 30.6182
17.5 | 1.4195 | 0.05006 | 0.0159 | 28.356
18 | 1.4274 | 0.05489 | 0.0153 | 26.0047
18.5 | 1.4374 | 0.05969 | 0.0143 | 24.0811
19 | 1.4436 | 0.06511 | 0.0128 | 22.1717
19.5 | 1.4429 | 0.07168 | 0.0108 | 20.1297
20 | 1.437 | 0.07926 | 0.008 | 18.1302

## 51. Re 2M Mach 0.10 (1)
BIGFOIL.COM POLAR EXPORT
NACA64-116 a=0.6
NACA64-116 a=0.6 |  |  |  | Cl Max: | 1.301 | at alpha= | 14 | deg
JavaFoil+Calcfoil stall+Eppler ext transition |  |  |  | L/D Max: | 109.578 | at alpha= | 5 | deg
Re: | 2000000 |  |  | Cd Min: | 0.00584 | at alpha= | -1.5 | deg
Mach: | 0.1 |  |  | Cl=0 at alpha= | -0.69672 | deg
|  |  |  | @ Cl=0.1, Cd= | 0.0059232
|  |  |  | @ Cl=0.4, Cd= | 0.006017
|  |  |  | @ Cl=0.6, Cd= | 0.0062203
alpha (deg) | Cl | Cd | Cm | Cl/Cd
-19 | -0.93 | 0.15056 | 0.005 | -6.178
-18.5 | -0.949 | 0.14256 | 0.005 | -6.657
-18 | -0.967 | 0.13365 | 0.005 | -7.238
-17.5 | -0.981 | 0.12765 | 0.005 | -7.688
-17 | -0.996 | 0.11897 | 0.005 | -8.37
-16.5 | -1.022 | 0.10045 | 0.005 | -10.179
-16 | -1.056 | 0.07995 | 0.005 | -13.204
-15.5 | -1.126 | 0.04549 | 0.005 | -24.757
-15 | -1.145 | 0.03744 | 0.004 | -30.575
-14.5 | -1.155 | 0.0324 | 0.004 | -35.631
-14 | -1.159 | 0.02824 | 0.003 | -41.056
-13.5 | -1.158 | 0.02523 | 0.003 | -45.887
-13 | -1.15 | 0.02314 | 0.002 | -49.704
-12.5 | -1.137 | 0.02154 | 0.002 | -52.776
-12 | -1.12 | 0.01992 | 0.001 | -56.212
-11.5 | -1.099 | 0.0183 | 0.001 | -60.066
-11 | -1.074 | 0.01714 | 0 | -62.643
-10.5 | -1.044 | 0.01613 | -0.001 | -64.725
-10 | -1.011 | 0.01516 | -0.001 | -66.665
-9.5 | -0.974 | 0.01426 | -0.002 | -68.318
-9 | -0.934 | 0.01347 | -0.003 | -69.304
-8.5 | -0.889 | 0.01275 | -0.003 | -69.729
-8 | -0.842 | 0.01214 | -0.004 | -69.405
-7.5 | -0.794 | 0.01158 | -0.005 | -68.556
-7 | -0.743 | 0.0111 | -0.005 | -66.931
-6.5 | -0.691 | 0.01003 | -0.006 | -68.911
-6 | -0.638 | 0.01018 | -0.007 | -62.688
-5.5 | -0.581 | 0.00987 | -0.008 | -58.878
-5 | -0.522 | 0.00953 | -0.008 | -54.822
-4.5 | -0.463 | 0.00922 | -0.009 | -50.238
-4 | -0.404 | 0.00593 | -0.01 | -68.102
-3.5 | -0.343 | 0.0059 | -0.01 | -58.134
-3 | -0.282 | 0.00585 | -0.011 | -48.268
-2.5 | -0.221 | 0.00587 | -0.012 | -37.692
-2 | -0.16 | 0.00588 | -0.012 | -27.211
-1.5 | -0.099 | 0.00584 | -0.013 | -16.922
-1 | -0.037 | 0.00587 | -0.014 | -6.342
-0.5 | 0.024 | 0.00587 | -0.015 | 4.143
0 | 0.086 | 0.00593 | -0.015 | 14.503
0.5 | 0.148 | 0.0059 | -0.016 | 25.01
1 | 0.209 | 0.00591 | -0.017 | 35.373
1.5 | 0.271 | 0.00597 | -0.017 | 45.368
2 | 0.332 | 0.00597 | -0.018 | 55.619
2.5 | 0.394 | 0.00601 | -0.019 | 65.467
3 | 0.454 | 0.00608 | -0.019 | 74.583
3.5 | 0.514 | 0.00615 | -0.02 | 83.565
4 | 0.574 | 0.00619 | -0.021 | 92.745
4.5 | 0.634 | 0.00626 | -0.022 | 101.325
5 | 0.693 | 0.00632 | -0.022 | 109.578
5.5 | 0.742 | 0.01092 | -0.023 | 67.962
6 | 0.797 | 0.01135 | -0.023 | 70.191
6.5 | 0.85 | 0.01185 | -0.024 | 71.698
7 | 0.901 | 0.01239 | -0.024 | 72.764
7.5 | 0.951 | 0.01301 | -0.025 | 73.109
8 | 0.998 | 0.01362 | -0.026 | 73.275
8.5 | 1.042 | 0.01433 | -0.026 | 72.695
9 | 1.084 | 0.01505 | -0.027 | 71.98
9.5 | 1.122 | 0.0159 | -0.027 | 70.554
10 | 1.158 | 0.01672 | -0.028 | 69.209
10.5 | 1.189 | 0.01771 | -0.028 | 67.169
11 | 1.218 | 0.01873 | -0.029 | 65.03
11.5 | 1.242 | 0.01996 | -0.03 | 62.219
12 | 1.263 | 0.02116 | -0.03 | 59.662
12.5 | 1.279 | 0.0228 | -0.031 | 56.069
13 | 1.29 | 0.0245 | -0.031 | 52.663
13.5 | 1.298 | 0.02629 | -0.031 | 49.374
14 | 1.301 | 0.02856 | -0.032 | 45.542
14.5 | 1.295 | 0.03164 | -0.032 | 40.915
15 | 1.284 | 0.03456 | -0.033 | 37.143
15.5 | 1.268 | 0.03808 | -0.033 | 33.291
16 | 1.244 | 0.04321 | -0.033 | 28.797
16.5 | 1.21 | 0.05201 | -0.033 | 23.275
17 | 1.17 | 0.06434 | -0.032 | 18.178
17.5 | 1.087 | 0.1027 | -0.028 | 10.58
18 | 1.045 | 0.1219 | -0.026 | 8.572
18.5 | 1.013 | 0.13523 | -0.025 | 7.489
19 | 0.983 | 0.14559 | -0.024 | 6.753

## 52. Re 2M Mach 0.10 (2)
BIGFOIL.COM POLAR EXPORT
NACA64-116 a=0.6
NACA64-116 a=0.6 |  |  |  | Cl Max: | 1.4255 | at alpha= | 19 | deg
XFOIL ncrit=9 |  |  |  | L/D Max: | 93.9358 | at alpha= | 4 | deg
Re: | 2000000 |  |  | Cd Min: | 0.09107 | at alpha= | -20 | deg
Mach: | 0.1 |  |  | Cl=0 at alpha= | -0.70168 | deg
|  |  |  | @ Cl=0.1, Cd= | 0.005341
|  |  |  | @ Cl=0.4, Cd= | 0.0055528
|  |  |  | @ Cl=0.6, Cd= | 0.0063996
alpha (deg) | Cl | Cd | Cm | Cl/Cd
-20 | -1.2634 | 0.09107 | -0.0223 | -13.8728
-19.5 | -1.2826 | 0.08042 | -0.028 | -15.9488
-19 | -1.2956 | 0.07131 | -0.0324 | -18.1686
-18.5 | -1.3017 | 0.06368 | -0.0357 | -20.4413
-18 | -1.299 | 0.05758 | -0.0379 | -22.5599
-17.5 | -1.298 | 0.0516 | -0.0397 | -25.155
-17 | -1.291 | 0.04663 | -0.0409 | -27.686
-16.5 | -1.2948 | 0.04089 | -0.0416 | -31.6654
-16 | -1.2978 | 0.0357 | -0.0415 | -36.3529
-15.5 | -1.2874 | 0.032 | -0.0409 | -40.2313
-15 | -1.2687 | 0.02914 | -0.0401 | -43.5381
-14.5 | -1.25 | 0.02644 | -0.0389 | -47.2769
-14 | -1.2287 | 0.02406 | -0.0376 | -51.0682
-13.5 | -1.2053 | 0.02198 | -0.0359 | -54.8362
-13 | -1.1667 | 0.02032 | -0.0364 | -57.4163
-12.5 | -1.1429 | 0.01917 | -0.033 | -59.6192
-12 | -1.1319 | 0.01722 | -0.0284 | -65.7317
-11.5 | -1.1086 | 0.01605 | -0.0244 | -69.0717
-11 | -1.0821 | 0.01524 | -0.0202 | -71.0039
-10.5 | -1.0434 | 0.0145 | -0.0179 | -71.9586
-9.5 | -0.9572 | 0.01301 | -0.0146 | -73.5742
-9 | -0.9095 | 0.0124 | -0.0137 | -73.3468
-8.5 | -0.8596 | 0.01189 | -0.013 | -72.296
-8 | -0.8094 | 0.01131 | -0.0124 | -71.565
-7.5 | -0.7576 | 0.01079 | -0.012 | -70.2132
-7 | -0.704 | 0.0104 | -0.0119 | -67.6923
-6.5 | -0.6507 | 0.00991 | -0.0117 | -65.6609
-6 | -0.5962 | 0.00949 | -0.0117 | -62.824
-5.5 | -0.5419 | 0.00904 | -0.0117 | -59.9447
-5 | -0.488 | 0.00845 | -0.0117 | -57.7515
-4.5 | -0.4345 | 0.0078 | -0.0117 | -55.7051
-4 | -0.3825 | 0.00686 | -0.0117 | -55.758
-3.5 | -0.3306 | 0.0058 | -0.0117 | -57
-3 | -0.2727 | 0.00557 | -0.0122 | -48.9587
-2.5 | -0.2136 | 0.00548 | -0.0129 | -38.9781
-2 | -0.1544 | 0.00539 | -0.0136 | -28.6456
-1 | -0.0355 | 0.00533 | -0.0151 | -6.6604
-0.5 | 0.024 | 0.00535 | -0.0158 | 4.486
0 | 0.0837 | 0.00533 | -0.0166 | 15.7036
0.5 | 0.1432 | 0.00537 | -0.0174 | 26.6667
1 | 0.203 | 0.00536 | -0.0182 | 37.8731
1.5 | 0.2623 | 0.00542 | -0.0189 | 48.3948
2 | 0.3217 | 0.00545 | -0.0196 | 59.0275
2.5 | 0.3808 | 0.00553 | -0.0203 | 68.8608
3 | 0.4398 | 0.0056 | -0.021 | 78.5357
3.5 | 0.4983 | 0.00573 | -0.0216 | 86.9634
4 | 0.5561 | 0.00592 | -0.0221 | 93.9358
4.5 | 0.6101 | 0.00651 | -0.0221 | 93.7174
5 | 0.6564 | 0.00781 | -0.0213 | 84.0461
5.5 | 0.7046 | 0.00879 | -0.0206 | 80.1593
6 | 0.7535 | 0.00957 | -0.0199 | 78.7356
6.5 | 0.8022 | 0.01028 | -0.0191 | 78.035
7 | 0.8514 | 0.01086 | -0.0183 | 78.3978
7.5 | 0.9005 | 0.01137 | -0.0175 | 79.1996
8 | 0.9476 | 0.01195 | -0.0163 | 79.2971
8.5 | 0.9936 | 0.01248 | -0.015 | 79.6154
9 | 1.0345 | 0.01318 | -0.0129 | 78.4901
9.5 | 1.0722 | 0.01374 | -0.0102 | 78.0349
10 | 1.098 | 0.01449 | -0.0056 | 75.7764
10.5 | 1.1154 | 0.01559 | -0.0002 | 71.5459
11 | 1.1561 | 0.01657 | 0.0006 | 69.7707
11.5 | 1.1872 | 0.01781 | 0.0029 | 66.6592
12 | 1.2149 | 0.01934 | 0.0052 | 62.818
12.5 | 1.2361 | 0.0214 | 0.0078 | 57.7617
13 | 1.2596 | 0.02345 | 0.0099 | 53.7143
13.5 | 1.2864 | 0.02536 | 0.0114 | 50.7256
14 | 1.3086 | 0.02769 | 0.013 | 47.2589
14.5 | 1.3319 | 0.03004 | 0.0143 | 44.3375
15 | 1.3496 | 0.03293 | 0.0156 | 40.9839
15.5 | 1.3602 | 0.03662 | 0.0167 | 37.1436
16 | 1.3697 | 0.04067 | 0.0173 | 33.6784
16.5 | 1.3848 | 0.0444 | 0.0175 | 31.1892
17 | 1.3975 | 0.04852 | 0.0173 | 28.8026
17.5 | 1.4086 | 0.05303 | 0.0168 | 26.5623
18 | 1.4143 | 0.05833 | 0.0159 | 24.2465
18.5 | 1.4224 | 0.0636 | 0.0146 | 22.3648
19 | 1.4255 | 0.06967 | 0.0128 | 20.4607
19.5 | 1.4202 | 0.07719 | 0.0102 | 18.3988
20 | 1.4085 | 0.08597 | 0.0065 | 16.3836

## 53. Re 2M Mach 0.25 (1)
BIGFOIL.COM POLAR EXPORT
NACA64-116 a=0.6
NACA64-116 a=0.6 |  |  |  | Cl Max: | 1.225 | at alpha= | 12 | deg
JavaFoil+Calcfoil stall+Eppler ext transition |  |  |  | L/D Max: | 109.837 | at alpha= | 5 | deg
Re: | 2000000 |  |  | Cd Min: | 0.00591 | at alpha= | -2.5 | deg
Mach: | 0.25 |  |  | Cl=0 at alpha= | -0.69841 | deg
|  |  |  | @ Cl=0.1, Cd= | 0.0059294
|  |  |  | @ Cl=0.4, Cd= | 0.0060784
|  |  |  | @ Cl=0.6, Cd= | 0.0063082
alpha (deg) | Cl | Cd | Cm | Cl/Cd
-17 | -0.738 | 0.14054 | 0.004 | -5.253
-16.5 | -0.779 | 0.13101 | 0.004 | -5.948
-16 | -0.816 | 0.12389 | 0.003 | -6.583
-15.5 | -0.849 | 0.11484 | 0.003 | -7.392
-15 | -0.88 | 0.10406 | 0.003 | -8.458
-14.5 | -0.904 | 0.09666 | 0.003 | -9.353
-14 | -0.942 | 0.0783 | 0.003 | -12.032
-13.5 | -1.044 | 0.03629 | 0.003 | -28.759
-13 | -1.07 | 0.02884 | 0.002 | -37.1
-12.5 | -0.92 | 0.0877 | 0.001 | -10.494
-12 | -1.079 | 0.02268 | 0.001 | -47.582
-11.5 | -1.072 | 0.02069 | 0.001 | -51.805
-11 | -1.057 | 0.01908 | 0 | -55.398
-10.5 | -1.037 | 0.01754 | -0.001 | -59.134
-10 | -1.01 | 0.0164 | -0.001 | -61.595
-9.5 | -0.979 | 0.01537 | -0.002 | -63.681
-9 | -0.942 | 0.01438 | -0.003 | -65.505
-8.5 | -0.9 | 0.01356 | -0.003 | -66.382
-8 | -0.855 | 0.01281 | -0.004 | -66.748
-7.5 | -0.807 | 0.01215 | -0.005 | -66.429
-7 | -0.757 | 0.01155 | -0.006 | -65.514
-6.5 | -0.704 | 0.01104 | -0.006 | -63.766
-6 | -0.65 | 0.00996 | -0.007 | -65.259
-5.5 | -0.596 | 0.01011 | -0.008 | -58.915
-5 | -0.536 | 0.00977 | -0.008 | -54.876
-4.5 | -0.476 | 0.00948 | -0.009 | -50.187
-4 | -0.414 | 0.00601 | -0.01 | -68.923
-3.5 | -0.353 | 0.00595 | -0.011 | -59.223
-3 | -0.29 | 0.00593 | -0.011 | -48.935
-2.5 | -0.227 | 0.00591 | -0.012 | -38.481
-2 | -0.164 | 0.00591 | -0.013 | -27.849
-1.5 | -0.102 | 0.00592 | -0.013 | -17.168
-1 | -0.038 | 0.00591 | -0.014 | -6.477
-0.5 | 0.025 | 0.00591 | -0.015 | 4.231
0 | 0.088 | 0.00592 | -0.016 | 14.917
0.5 | 0.152 | 0.00597 | -0.016 | 25.379
1 | 0.215 | 0.00597 | -0.017 | 35.97
1.5 | 0.278 | 0.00603 | -0.018 | 46.159
2 | 0.341 | 0.00606 | -0.019 | 56.336
2.5 | 0.405 | 0.00608 | -0.019 | 66.527
3 | 0.466 | 0.00615 | -0.02 | 75.749
3.5 | 0.528 | 0.0062 | -0.021 | 85.19
4 | 0.59 | 0.0063 | -0.021 | 93.683
4.5 | 0.651 | 0.00635 | -0.022 | 102.52
5 | 0.711 | 0.00647 | -0.023 | 109.837
5.5 | 0.759 | 0.0113 | -0.023 | 67.14
6 | 0.814 | 0.0118 | -0.024 | 68.983
6.5 | 0.868 | 0.01237 | -0.024 | 70.15
7 | 0.92 | 0.01298 | -0.025 | 70.854
7.5 | 0.969 | 0.01366 | -0.026 | 70.916
8 | 1.014 | 0.01442 | -0.026 | 70.317
8.5 | 1.057 | 0.01518 | -0.027 | 69.602
9 | 1.095 | 0.01602 | -0.027 | 68.372
9.5 | 1.13 | 0.01709 | -0.028 | 66.099
10 | 1.16 | 0.01812 | -0.029 | 64.002
10.5 | 1.185 | 0.0192 | -0.029 | 61.693
11 | 1.204 | 0.02047 | -0.03 | 58.833
11.5 | 1.218 | 0.02195 | -0.03 | 55.48
12 | 1.225 | 0.02376 | -0.031 | 51.533
12.5 | 1.225 | 0.02571 | -0.031 | 47.651
13 | 1.218 | 0.02813 | -0.032 | 43.317
13.5 | 1.201 | 0.03191 | -0.032 | 37.648
14 | 1.174 | 0.03701 | -0.032 | 31.727
14.5 | 1.133 | 0.04422 | -0.032 | 25.624
15 | 0.994 | 0.09676 | -0.024 | 10.275
15.5 | 0.948 | 0.10904 | -0.022 | 8.689
16 | 0.9 | 0.11985 | -0.021 | 7.508
16.5 | 0.85 | 0.13011 | -0.02 | 6.529
17 | 0.795 | 0.14154 | -0.019 | 5.62

## 54. Re 2M Mach 0.25 (2)
BIGFOIL.COM POLAR EXPORT
NACA64-116 a=0.6
NACA64-116 a=0.6 |  |  |  | Cl Max: | 1.3192 | at alpha= | 17 | deg
XFOIL ncrit=9 |  |  |  | L/D Max: | 95.6146 | at alpha= | 4 | deg
Re: | 2000000 |  |  | Cd Min: | 0.14661 | at alpha= | -19.5 | deg
Mach: | 0.25 |  |  | Cl=0 at alpha= | -0.70211 | deg
|  |  |  | @ Cl=0.1, Cd= | 0.0054083
|  |  |  | @ Cl=0.4, Cd= | 0.005619
|  |  |  | @ Cl=0.6, Cd= | 0.0064359
alpha (deg) | Cl | Cd | Cm | Cl/Cd
-19.5 | -0.984 | 0.14661 | 0.0076 | -6.7117
-19 | -1.038 | 0.12645 | -0.0056 | -8.2088
-18.5 | -1.0833 | 0.10889 | -0.0169 | -9.9486
-18 | -1.1166 | 0.0943 | -0.0259 | -11.8409
-17.5 | -1.1465 | 0.08128 | -0.0334 | -14.1056
-17 | -1.1671 | 0.07058 | -0.039 | -16.5358
-16.5 | -1.1755 | 0.06227 | -0.0426 | -18.8775
-16 | -1.1856 | 0.05439 | -0.0454 | -21.7981
-15.5 | -1.2038 | 0.04635 | -0.0474 | -25.972
-15 | -1.2057 | 0.04051 | -0.0481 | -29.763
-14.5 | -1.1994 | 0.03589 | -0.0478 | -33.4188
-14 | -1.1864 | 0.03208 | -0.0471 | -36.9825
-13.5 | -1.1719 | 0.0286 | -0.0458 | -40.9755
-12.5 | -1.1201 | 0.02342 | -0.0439 | -47.8266
-12 | -1.0976 | 0.02142 | -0.041 | -51.2418
-11.5 | -1.0861 | 0.01891 | -0.037 | -57.4352
-11 | -1.0626 | 0.01725 | -0.0334 | -61.6
-10.5 | -1.0361 | 0.01597 | -0.0294 | -64.8779
-10 | -1.0096 | 0.015 | -0.0246 | -67.3067
-9 | -0.93 | 0.01322 | -0.0188 | -70.348
-8.5 | -0.882 | 0.01252 | -0.0172 | -70.4473
-8 | -0.8309 | 0.01194 | -0.016 | -69.5896
-7.5 | -0.7795 | 0.01127 | -0.0149 | -69.1659
-7 | -0.7254 | 0.01075 | -0.0142 | -67.4791
-6.5 | -0.6705 | 0.01026 | -0.0137 | -65.3509
-6 | -0.6141 | 0.00982 | -0.0134 | -62.5356
-5.5 | -0.5579 | 0.00934 | -0.0132 | -59.7323
-4.5 | -0.4472 | 0.00811 | -0.0128 | -55.1418
-4 | -0.3936 | 0.00719 | -0.0126 | -54.7427
-3.5 | -0.3413 | 0.00602 | -0.0124 | -56.6944
-3 | -0.282 | 0.00565 | -0.0128 | -49.9115
-2.5 | -0.2211 | 0.00554 | -0.0134 | -39.9097
-2 | -0.1596 | 0.00548 | -0.0141 | -29.1241
-1.5 | -0.0983 | 0.00543 | -0.0148 | -18.1031
-1 | -0.0367 | 0.00544 | -0.0156 | -6.7463
-0.5 | 0.0249 | 0.00539 | -0.0163 | 4.6197
0.5 | 0.1482 | 0.00542 | -0.0179 | 27.3432
1 | 0.2099 | 0.00547 | -0.0187 | 38.3729
1.5 | 0.2714 | 0.00547 | -0.0194 | 49.6161
2.5 | 0.3939 | 0.00561 | -0.0208 | 70.2139
3 | 0.4551 | 0.0057 | -0.0215 | 79.8421
3.5 | 0.5157 | 0.00582 | -0.022 | 88.6082
4 | 0.5756 | 0.00602 | -0.0225 | 95.6146
4.5 | 0.6284 | 0.00692 | -0.022 | 90.8092
5.5 | 0.7238 | 0.00924 | -0.0197 | 78.3333
6 | 0.773 | 0.01006 | -0.0185 | 76.839
6.5 | 0.822 | 0.01078 | -0.0172 | 76.2523
7 | 0.872 | 0.01136 | -0.016 | 76.7606
7.5 | 0.9198 | 0.01198 | -0.0143 | 76.778
8 | 0.9662 | 0.01255 | -0.0125 | 76.988
8.5 | 1.0035 | 0.01331 | -0.0091 | 75.3944
9 | 1.0327 | 0.01407 | -0.0044 | 73.3973
9.5 | 1.0618 | 0.01505 | -0.0003 | 70.5515
10 | 1.0855 | 0.01641 | 0.004 | 66.1487
10.5 | 1.1137 | 0.01768 | 0.0075 | 62.9921
11 | 1.1503 | 0.01932 | 0.0087 | 59.5393
11.5 | 1.1793 | 0.02112 | 0.0111 | 55.8381
12 | 1.1967 | 0.02381 | 0.0139 | 50.2604
12.5 | 1.2212 | 0.02617 | 0.016 | 46.6641
13 | 1.2431 | 0.02884 | 0.0179 | 43.1033
13.5 | 1.2645 | 0.03169 | 0.0195 | 39.9022
14 | 1.2818 | 0.03501 | 0.0209 | 36.6124
14.5 | 1.2936 | 0.03905 | 0.022 | 33.1268
15 | 1.295 | 0.04432 | 0.0226 | 29.2193
15.5 | 1.3074 | 0.04886 | 0.0227 | 26.7581
16 | 1.3168 | 0.05396 | 0.0223 | 24.4033
16.5 | 1.3191 | 0.06011 | 0.0213 | 21.9448
17 | 1.3192 | 0.06684 | 0.0196 | 19.7367
17.5 | 1.3168 | 0.0743 | 0.0171 | 17.7227
18 | 1.3073 | 0.08309 | 0.0136 | 15.7335
18.5 | 1.2927 | 0.09318 | 0.0088 | 13.8731
19 | 1.2747 | 0.10433 | 0.003 | 12.218
19.5 | 1.2438 | 0.11823 | -0.0051 | 10.5202
20 | 1.2101 | 0.13317 | -0.0144 | 9.0869

## 55. Re 2M Mach 0.50 (1)
BIGFOIL.COM POLAR EXPORT
NACA64-116 a=0.6
NACA64-116 a=0.6 |  |  |  | Cl Max: | 1.143 | at alpha= | 20 | deg
JavaFoil+Calcfoil stall+Eppler ext transition |  |  |  | L/D Max: | 105.392 | at alpha= | 4.5 | deg
Re: | 2000000 |  |  | Cd Min: | 0.00612 | at alpha= | -2 | deg
Mach: | 0.5 |  |  | Cl=0 at alpha= | -0.69718 | deg
|  |  |  | @ Cl=0.1, Cd= | 0.0061701
|  |  |  | @ Cl=0.4, Cd= | 0.0063606
|  |  |  | @ Cl=0.6, Cd= | 0.0066429
alpha (deg) | Cl | Cd | Cm | Cl/Cd
-20 | -1.074 | 0.1771 | 0.007 | -6.063
-19.5 | -1.047 | 0.17448 | 0.007 | -6
-19 | -1.021 | 0.16828 | 0.007 | -6.069
-18.5 | -0.991 | 0.16146 | 0.006 | -6.139
-18 | -0.964 | 0.15679 | 0.006 | -6.146
-17.5 | -0.936 | 0.15216 | 0.005 | -6.153
-17 | -0.909 | 0.14651 | 0.005 | -6.206
-16.5 | -0.88 | 0.14624 | 0.004 | -6.021
-16 | -0.853 | 0.14221 | 0.004 | -5.995
-15.5 | -0.825 | 0.13179 | 0.003 | -6.261
-15 | -0.798 | 0.12844 | 0.003 | -6.213
-14.5 | -0.77 | 0.1239 | 0.003 | -6.213
-14 | -0.741 | 0.11805 | 0.002 | -6.28
-13.5 | -0.714 | 0.11457 | 0.002 | -6.232
-13 | -0.687 | 0.11301 | 0.001 | -6.075
-12.5 | -0.659 | 0.1055 | 0.001 | -6.247
-12 | -0.63 | 0.10189 | 0.001 | -6.187
-11.5 | -0.603 | 0.09866 | 0 | -6.112
-11 | -0.575 | 0.09284 | 0 | -6.198
-10.5 | -0.548 | 0.08796 | 0 | -6.229
-10 | -0.52 | 0.0772 | -0.001 | -6.736
-9.5 | -0.492 | 0.06705 | -0.001 | -7.344
-9 | -0.619 | 0.06328 | -0.001 | -9.787
-8.5 | -0.839 | 0.01906 | -0.004 | -44.023
-8 | -0.851 | 0.01717 | -0.005 | -49.549
-7.5 | -0.832 | 0.01568 | -0.005 | -53.053
-7 | -0.797 | 0.01447 | -0.006 | -55.09
-6.5 | -0.753 | 0.01344 | -0.007 | -56.03
-6 | -0.701 | 0.01255 | -0.008 | -55.895
-5.5 | -0.645 | 0.01184 | -0.008 | -54.485
-5 | -0.585 | 0.01121 | -0.009 | -52.203
-4.5 | -0.523 | 0.01072 | -0.01 | -48.745
-4 | -0.458 | 0.01024 | -0.011 | -44.697
-3.5 | -0.393 | 0.00622 | -0.012 | -63.257
-3 | -0.324 | 0.00618 | -0.013 | -52.385
-2.5 | -0.254 | 0.00615 | -0.013 | -41.284
-2 | -0.184 | 0.00612 | -0.014 | -30.009
-1.5 | -0.114 | 0.00614 | -0.015 | -18.506
-1 | -0.043 | 0.00613 | -0.016 | -6.986
-0.5 | 0.028 | 0.00614 | -0.017 | 4.55
0 | 0.099 | 0.00617 | -0.017 | 16.009
0.5 | 0.17 | 0.00618 | -0.018 | 27.433
1 | 0.24 | 0.00624 | -0.019 | 38.513
1.5 | 0.311 | 0.00629 | -0.02 | 49.453
2 | 0.382 | 0.00634 | -0.021 | 60.23
2.5 | 0.452 | 0.00642 | -0.022 | 70.47
3 | 0.52 | 0.00654 | -0.022 | 79.627
3.5 | 0.589 | 0.00663 | -0.023 | 88.85
4 | 0.657 | 0.00671 | -0.024 | 97.912
4.5 | 0.724 | 0.00687 | -0.025 | 105.392
5 | 0.77 | 0.0127 | -0.025 | 60.597
5.5 | 0.829 | 0.01344 | -0.026 | 61.683
6 | 0.885 | 0.01428 | -0.026 | 61.955
6.5 | 0.936 | 0.01525 | -0.027 | 61.359
7 | 0.981 | 0.01633 | -0.028 | 60.104
7.5 | 1.017 | 0.01765 | -0.028 | 57.611
8 | 1.034 | 0.01898 | -0.029 | 54.485
8.5 | 1.021 | 0.02084 | -0.029 | 48.983
9 | 0.924 | 0.02386 | -0.03 | 38.732
9.5 | 0.568 | 0.07211 | -0.014 | 7.871
10 | 0.595 | 0.07018 | -0.015 | 8.478
10.5 | 0.622 | 0.08129 | -0.015 | 7.656
11 | 0.65 | 0.0963 | -0.016 | 6.751
11.5 | 0.677 | 0.09946 | -0.016 | 6.811
12 | 0.705 | 0.09907 | -0.017 | 7.112
12.5 | 0.732 | 0.10319 | -0.017 | 7.091
13 | 0.761 | 0.11546 | -0.019 | 6.589
13.5 | 0.787 | 0.11747 | -0.019 | 6.7
14 | 0.814 | 0.12103 | -0.019 | 6.727
14.5 | 0.842 | 0.12504 | -0.02 | 6.734
15 | 0.87 | 0.12725 | -0.021 | 6.836
15.5 | 0.897 | 0.13416 | -0.022 | 6.686
16 | 0.924 | 0.13729 | -0.022 | 6.733
16.5 | 0.954 | 0.14536 | -0.024 | 6.565
17 | 0.98 | 0.15165 | -0.024 | 6.46
17.5 | 1.007 | 0.15732 | -0.025 | 6.399
18 | 1.034 | 0.16319 | -0.025 | 6.337
18.5 | 1.064 | 0.1673 | -0.027 | 6.363
19 | 1.089 | 0.16694 | -0.027 | 6.524
19.5 | 1.116 | 0.17327 | -0.027 | 6.438
20 | 1.143 | 0.18112 | -0.028 | 6.308

## 56. Re 2M Mach 0.50 (2)
BIGFOIL.COM POLAR EXPORT
NACA64-116 a=0.6
NACA64-116 a=0.6 |  |  |  | Cl Max: | 1.0462 | at alpha= | 11 | deg
XFOIL ncrit=9 |  |  |  | L/D Max: | 96.2866 | at alpha= | 4 | deg
Re: | 2000000 |  |  | Cd Min: | 0.16786 | at alpha= | 16 | deg
Mach: | 0.5 |  |  | Cl=0 at alpha= | -0.70211 | deg
|  |  |  | @ Cl=0.1, Cd= | 0.0057798
|  |  |  | @ Cl=0.4, Cd= | 0.0059169
|  |  |  | @ Cl=0.6, Cd= | 0.0063015
alpha (deg) | Cl | Cd | Cm | Cl/Cd
-15 | -0.6338 | 0.15548 | 0.0054 | -4.0764
-14.5 | -0.6339 | 0.14332 | -0.0018 | -4.423
-14 | -0.6605 | 0.12584 | -0.013 | -5.2487
-13.5 | -0.7187 | 0.10523 | -0.026 | -6.8298
-13 | -0.7488 | 0.09009 | -0.0358 | -8.3117
-12.5 | -0.7768 | 0.07602 | -0.0454 | -10.2184
-12 | -0.8027 | 0.06393 | -0.0531 | -12.5559
-11.5 | -0.8303 | 0.05326 | -0.0587 | -15.5896
-11 | -0.8533 | 0.04433 | -0.0617 | -19.2488
-10.5 | -0.872 | 0.03682 | -0.0623 | -23.6828
-10 | -0.8815 | 0.03074 | -0.0606 | -28.676
-9.5 | -0.8791 | 0.02599 | -0.0574 | -33.8245
-9 | -0.8682 | 0.0222 | -0.0534 | -39.1081
-8.5 | -0.8518 | 0.01905 | -0.049 | -44.7139
-8 | -0.8286 | 0.01659 | -0.0443 | -49.9458
-7.5 | -0.8022 | 0.01465 | -0.039 | -54.7577
-7 | -0.7767 | 0.01331 | -0.0322 | -58.3546
-6.5 | -0.7364 | 0.01218 | -0.0271 | -60.4598
-6 | -0.6815 | 0.01139 | -0.0241 | -59.8332
-5.5 | -0.6235 | 0.01062 | -0.0218 | -58.71
-5 | -0.5615 | 0.01002 | -0.0201 | -56.0379
-4.5 | -0.499 | 0.00942 | -0.0189 | -52.9724
-4 | -0.4394 | 0.00854 | -0.0176 | -51.452
-3.5 | -0.3826 | 0.00734 | -0.0163 | -52.1253
-3 | -0.325 | 0.00603 | -0.0154 | -53.8972
-2.5 | -0.2546 | 0.00586 | -0.0158 | -43.4471
-2 | -0.1841 | 0.00579 | -0.0163 | -31.7962
-1.5 | -0.1131 | 0.00573 | -0.017 | -19.7382
-1 | -0.0423 | 0.00574 | -0.0177 | -7.3693
-0.5 | 0.0287 | 0.00573 | -0.0186 | 5.0087
0 | 0.0994 | 0.00578 | -0.0194 | 17.1972
0.5 | 0.1703 | 0.00575 | -0.0202 | 29.6174
1 | 0.2412 | 0.00581 | -0.021 | 41.5146
1.5 | 0.3119 | 0.00584 | -0.0218 | 53.4075
2 | 0.3829 | 0.0059 | -0.0225 | 64.8983
2.5 | 0.4535 | 0.00597 | -0.023 | 75.9631
3 | 0.5242 | 0.0061 | -0.0234 | 85.9344
3.5 | 0.5944 | 0.00625 | -0.0236 | 95.104
4 | 0.6586 | 0.00684 | -0.0229 | 96.2865
4.5 | 0.7012 | 0.00866 | -0.0195 | 80.97
5 | 0.7434 | 0.01008 | -0.0157 | 73.75
5.5 | 0.7845 | 0.01124 | -0.0114 | 69.7954
6 | 0.818 | 0.01216 | -0.0055 | 67.2697
6.5 | 0.8494 | 0.01335 | 0.0001 | 63.6255
7 | 0.8819 | 0.01487 | 0.0049 | 59.3073
7.5 | 0.9166 | 0.01654 | 0.009 | 55.4172
8 | 0.9455 | 0.01867 | 0.0133 | 50.6427
8.5 | 0.9707 | 0.02118 | 0.0175 | 45.831
9 | 0.9954 | 0.0239 | 0.0214 | 41.6485
9.5 | 1.0134 | 0.02715 | 0.0254 | 37.326
10 | 1.0236 | 0.03095 | 0.0292 | 33.0727
11 | 1.0462 | 0.04084 | 0.0325 | 25.617
11.5 | 1.0454 | 0.04709 | 0.0335 | 22.2
12 | 1.0343 | 0.05487 | 0.033 | 18.85
12.5 | 1.0178 | 0.064 | 0.0304 | 15.9031
13 | 0.9909 | 0.0752 | 0.0254 | 13.1769
13.5 | 0.956 | 0.08866 | 0.0178 | 10.7828
14 | 0.9232 | 0.10333 | 0.0085 | 8.9345
14.5 | 0.891 | 0.11922 | -0.002 | 7.4736
15 | 0.8584 | 0.13599 | -0.0129 | 6.3122
15.5 | 0.8258 | 0.15371 | -0.0243 | 5.3725
16 | 0.8162 | 0.16786 | -0.0332 | 4.8624

## 57. Re 3M Mach 0.00 (1)
BIGFOIL.COM POLAR EXPORT
NACA64-116 a=0.6
NACA64-116 a=0.6 |  |  |  | Cl Max: | 1.32 | at alpha= | 14 | deg
JavaFoil+Calcfoil stall+Eppler ext transition |  |  |  | L/D Max: | 115.46 | at alpha= | 5 | deg
Re: | 3000000 |  |  | Cd Min: | 0.0055 | at alpha= | -2.5 | deg
Mach: | 0 |  |  | Cl=0 at alpha= | -0.69672 | deg
|  |  |  | @ Cl=0.1, Cd= | 0.0055146
|  |  |  | @ Cl=0.4, Cd= | 0.0056786
|  |  |  | @ Cl=0.6, Cd= | 0.005828
alpha (deg) | Cl | Cd | Cm | Cl/Cd
-19.5 | -0.963 | 0.14699 | 0.006 | -6.551
-19 | -0.984 | 0.1341 | 0.006 | -7.34
-18.5 | -1.008 | 0.11907 | 0.006 | -8.468
-18 | -1.021 | 0.11436 | 0.006 | -8.926
-17.5 | -1.043 | 0.10054 | 0.006 | -10.373
-17 | -1.091 | 0.07221 | 0.006 | -15.108
-16.5 | -1.142 | 0.04749 | 0.006 | -24.049
-16 | -1.164 | 0.03835 | 0.006 | -30.363
-15.5 | -1.176 | 0.03337 | 0.005 | -35.25
-15 | -1.182 | 0.02983 | 0.005 | -39.633
-14.5 | -1.185 | 0.02672 | 0.004 | -44.34
-14 | -1.182 | 0.02419 | 0.004 | -48.878
-13.5 | -1.176 | 0.02199 | 0.003 | -53.501
-13 | -1.165 | 0.02036 | 0.002 | -57.218
-12.5 | -1.148 | 0.01919 | 0.002 | -59.836
-12 | -1.13 | 0.01764 | 0.001 | -64.034
-11.5 | -1.106 | 0.0165 | 0.001 | -67.057
-11 | -1.08 | 0.01541 | 0 | -70.068
-10.5 | -1.049 | 0.01454 | -0.001 | -72.129
-10 | -1.014 | 0.01371 | -0.001 | -73.993
-9.5 | -0.977 | 0.01295 | -0.002 | -75.447
-9 | -0.936 | 0.01227 | -0.003 | -76.275
-8.5 | -0.891 | 0.01166 | -0.003 | -76.418
-8 | -0.844 | 0.01115 | -0.004 | -75.62
-7.5 | -0.794 | 0.01067 | -0.005 | -74.437
-7 | -0.747 | 0.01023 | -0.005 | -72.964
-6.5 | -0.692 | 0.00983 | -0.006 | -70.353
-6 | -0.635 | 0.00945 | -0.007 | -67.266
-5.5 | -0.578 | 0.00911 | -0.007 | -63.464
-5 | -0.52 | 0.0089 | -0.008 | -58.434
-4.5 | -0.461 | 0.00862 | -0.009 | -53.481
-4 | -0.402 | 0.00557 | -0.01 | -72.069
-3.5 | -0.342 | 0.00556 | -0.01 | -61.429
-3 | -0.281 | 0.00552 | -0.011 | -50.913
-2.5 | -0.22 | 0.0055 | -0.012 | -40.033
-2 | -0.159 | 0.00552 | -0.012 | -28.848
-1.5 | -0.098 | 0.00552 | -0.013 | -17.806
-1 | -0.037 | 0.0055 | -0.014 | -6.743
-0.5 | 0.024 | 0.00551 | -0.014 | 4.396
0 | 0.086 | 0.00551 | -0.015 | 15.523
0.5 | 0.147 | 0.00553 | -0.016 | 26.56
1 | 0.208 | 0.00554 | -0.017 | 37.544
1.5 | 0.269 | 0.0056 | -0.017 | 48.071
2 | 0.331 | 0.00562 | -0.018 | 58.864
2.5 | 0.392 | 0.00568 | -0.019 | 69.013
3 | 0.451 | 0.00567 | -0.019 | 79.547
3.5 | 0.512 | 0.00574 | -0.02 | 89.138
4 | 0.572 | 0.00579 | -0.021 | 98.713
4.5 | 0.631 | 0.00587 | -0.021 | 107.421
5 | 0.689 | 0.00597 | -0.022 | 115.46
5.5 | 0.742 | 0.01012 | -0.023 | 73.292
6 | 0.796 | 0.0105 | -0.023 | 75.819
6.5 | 0.849 | 0.01092 | -0.024 | 77.794
7 | 0.901 | 0.0114 | -0.024 | 79.028
7.5 | 0.951 | 0.01195 | -0.025 | 79.591
8 | 0.998 | 0.01252 | -0.026 | 79.749
8.5 | 1.043 | 0.01314 | -0.026 | 79.359
9 | 1.085 | 0.01379 | -0.027 | 78.661
9.5 | 1.124 | 0.0145 | -0.027 | 77.52
10 | 1.16 | 0.01523 | -0.028 | 76.187
10.5 | 1.193 | 0.01607 | -0.028 | 74.277
11 | 1.223 | 0.01697 | -0.029 | 72.081
11.5 | 1.249 | 0.01803 | -0.03 | 69.247
12 | 1.271 | 0.01909 | -0.03 | 66.597
12.5 | 1.289 | 0.02046 | -0.031 | 63.003
13 | 1.303 | 0.02192 | -0.031 | 59.476
13.5 | 1.314 | 0.02345 | -0.032 | 56.043
14 | 1.32 | 0.02537 | -0.032 | 52.027
14.5 | 1.319 | 0.0278 | -0.032 | 47.44
15 | 1.312 | 0.03008 | -0.033 | 43.623
15.5 | 1.302 | 0.03264 | -0.033 | 39.886
16 | 1.287 | 0.03586 | -0.033 | 35.879
16.5 | 1.268 | 0.03945 | -0.034 | 32.143
17 | 1.242 | 0.04501 | -0.034 | 27.594
17.5 | 1.214 | 0.05121 | -0.034 | 23.71
18 | 1.182 | 0.05933 | -0.034 | 19.919
18.5 | 1.141 | 0.07275 | -0.033 | 15.678
19 | 1.074 | 0.10488 | -0.03 | 10.241

## 58. Re 3M Mach 0.00 (2)
BIGFOIL.COM POLAR EXPORT
NACA64-116 a=0.6
NACA64-116 a=0.6 |  |  |  | Cl Max: | 1.5301 | at alpha= | 20 | deg
XFOIL ncrit=9 |  |  |  | L/D Max: | 93.7075 | at alpha= | 4 | deg
Re: | 3000000 |  |  | Cd Min: | 0.06629 | at alpha= | 20 | deg
Mach: | 0 |  |  | Cl=0 at alpha= | -0.70152 | deg
|  |  |  | @ Cl=0.1, Cd= | 0.0048312
|  |  |  | @ Cl=0.4, Cd= | 0.0050846
|  |  |  | @ Cl=0.6, Cd= | 0.0068914
alpha (deg) | Cl | Cd | Cm | Cl/Cd
-20 | -1.4379 | 0.06301 | -0.0343 | -22.8202
-19.5 | -1.4494 | 0.05546 | -0.037 | -26.1342
-19 | -1.4518 | 0.04941 | -0.0386 | -29.3827
-18.5 | -1.4468 | 0.04451 | -0.0396 | -32.5051
-18 | -1.4364 | 0.04038 | -0.04 | -35.5721
-17.5 | -1.4255 | 0.03654 | -0.0401 | -39.012
-17 | -1.4124 | 0.03312 | -0.0398 | -42.6449
-16.5 | -1.3954 | 0.03019 | -0.0391 | -46.2206
-16 | -1.3773 | 0.02747 | -0.0382 | -50.1383
-15.5 | -1.3567 | 0.02507 | -0.0371 | -54.1165
-15 | -1.3316 | 0.02311 | -0.0358 | -57.6201
-14.5 | -1.3072 | 0.02122 | -0.0342 | -61.6023
-14 | -1.2908 | 0.01921 | -0.0312 | -67.1942
-13.5 | -1.2645 | 0.01761 | -0.0294 | -71.8058
-13 | -1.2403 | 0.01646 | -0.0261 | -75.3524
-12 | -1.1887 | 0.01477 | -0.0182 | -80.4807
-11.5 | -1.1508 | 0.01412 | -0.0159 | -81.5014
-11 | -1.1074 | 0.01355 | -0.0145 | -81.7269
-10.5 | -1.0658 | 0.0127 | -0.0128 | -83.9213
-10 | -1.0184 | 0.01214 | -0.0119 | -83.888
-9.5 | -0.969 | 0.01165 | -0.0113 | -83.176
-9 | -0.9177 | 0.01123 | -0.011 | -81.7186
-8.5 | -0.8676 | 0.01065 | -0.0105 | -81.4648
-8 | -0.8151 | 0.01024 | -0.0103 | -79.5996
-7.5 | -0.7612 | 0.00989 | -0.0104 | -76.9666
-7 | -0.7078 | 0.00944 | -0.0103 | -74.9788
-6.5 | -0.6528 | 0.00914 | -0.0105 | -71.4223
-6 | -0.5978 | 0.00876 | -0.0107 | -68.242
-5.5 | -0.5425 | 0.00841 | -0.0109 | -64.5065
-5 | -0.4877 | 0.00795 | -0.0111 | -61.3459
-4.5 | -0.4327 | 0.00747 | -0.0113 | -57.925
-4 | -0.3783 | 0.00688 | -0.0116 | -54.9855
-3.5 | -0.3246 | 0.00608 | -0.0118 | -53.3882
-3 | -0.271 | 0.00523 | -0.012 | -51.8164
-2.5 | -0.2127 | 0.00507 | -0.0127 | -41.9527
-2 | -0.1539 | 0.00494 | -0.0134 | -31.1538
-1.5 | -0.0947 | 0.00491 | -0.0142 | -19.2872
-1 | -0.0354 | 0.00486 | -0.015 | -7.284
-0.5 | 0.0239 | 0.00484 | -0.0157 | 4.938
0 | 0.0834 | 0.00482 | -0.0166 | 17.3029
0.5 | 0.1428 | 0.00486 | -0.0174 | 29.3827
1 | 0.2024 | 0.00486 | -0.0182 | 41.6461
1.5 | 0.2617 | 0.00491 | -0.0189 | 53.2994
2 | 0.3207 | 0.00497 | -0.0197 | 64.5272
2.5 | 0.3797 | 0.00505 | -0.0204 | 75.1881
3 | 0.4383 | 0.00515 | -0.0211 | 85.1068
3.5 | 0.4963 | 0.00535 | -0.0218 | 92.7664
4 | 0.551 | 0.00588 | -0.022 | 93.7075
4.5 | 0.6009 | 0.00691 | -0.0217 | 86.9609
5.5 | 0.7025 | 0.00846 | -0.0211 | 83.0378
6 | 0.7539 | 0.00904 | -0.0208 | 83.396
6.5 | 0.8047 | 0.00961 | -0.0203 | 83.7357
7 | 0.8565 | 0.01004 | -0.02 | 85.3088
7.5 | 0.9075 | 0.01047 | -0.0196 | 86.6762
8 | 0.9576 | 0.01091 | -0.0191 | 87.7727
8.5 | 1.0062 | 0.01139 | -0.0183 | 88.3406
9 | 1.0536 | 0.01187 | -0.0173 | 88.7616
9.5 | 1.0964 | 0.0125 | -0.0156 | 87.712
10 | 1.1388 | 0.01301 | -0.0139 | 87.5327
10.5 | 1.1705 | 0.01358 | -0.0102 | 86.1929
11 | 1.1947 | 0.01437 | -0.0057 | 83.1385
11.5 | 1.2259 | 0.01529 | -0.0031 | 80.1766
12 | 1.2542 | 0.01636 | -0.0001 | 76.6626
12.5 | 1.2841 | 0.0176 | 0.0022 | 72.9602
13 | 1.3122 | 0.01905 | 0.0044 | 68.8819
13.5 | 1.3381 | 0.02073 | 0.0065 | 64.549
14 | 1.3573 | 0.02296 | 0.0088 | 59.1159
14.5 | 1.3842 | 0.02478 | 0.0103 | 55.8596
15 | 1.4068 | 0.02698 | 0.0118 | 52.1423
15.5 | 1.4278 | 0.02939 | 0.0132 | 48.5812
16 | 1.4489 | 0.0319 | 0.0142 | 45.4201
16.5 | 1.4664 | 0.03485 | 0.0152 | 42.0775
17 | 1.4824 | 0.03808 | 0.0158 | 38.9286
17.5 | 1.492 | 0.04212 | 0.0162 | 35.4226
18 | 1.4963 | 0.04688 | 0.0162 | 31.9177
18.5 | 1.5103 | 0.05087 | 0.0158 | 29.6894
19 | 1.5207 | 0.05536 | 0.0151 | 27.4693
19.5 | 1.5277 | 0.06044 | 0.0141 | 25.2763
20 | 1.5301 | 0.06629 | 0.0125 | 23.0819

## 59. Re 3M Mach 0.10 (1)
BIGFOIL.COM POLAR EXPORT
NACA64-116 a=0.6
NACA64-116 a=0.6 |  |  |  | Cl Max: | 1.307 | at alpha= | 14 | deg
JavaFoil+Calcfoil stall+Eppler ext transition |  |  |  | L/D Max: | 115.143 | at alpha= | 5 | deg
Re: | 3000000 |  |  | Cd Min: | 0.0055 | at alpha= | -1.5 | deg
Mach: | 0.1 |  |  | Cl=0 at alpha= | -0.69672 | deg
|  |  |  | @ Cl=0.1, Cd= | 0.0055432
|  |  |  | @ Cl=0.4, Cd= | 0.005686
|  |  |  | @ Cl=0.6, Cd= | 0.005836
alpha (deg) | Cl | Cd | Cm | Cl/Cd
-19 | -0.937 | 0.14109 | 0.006 | -6.639
-18.5 | -0.957 | 0.13183 | 0.006 | -7.259
-18 | -0.977 | 0.1223 | 0.006 | -7.992
-17.5 | -0.994 | 0.11497 | 0.005 | -8.643
-17 | -1.02 | 0.09911 | 0.005 | -10.288
-16.5 | -1.104 | 0.05287 | 0.006 | -20.885
-16 | -1.126 | 0.04465 | 0.005 | -25.22
-15.5 | -1.149 | 0.03601 | 0.005 | -31.897
-15 | -1.161 | 0.03131 | 0.005 | -37.072
-14.5 | -1.166 | 0.02804 | 0.004 | -41.597
-14 | -1.168 | 0.02497 | 0.004 | -46.792
-13.5 | -1.165 | 0.02258 | 0.003 | -51.614
-13 | -1.156 | 0.02085 | 0.002 | -55.474
-12.5 | -1.143 | 0.01946 | 0.002 | -58.726
-12 | -1.125 | 0.01806 | 0.001 | -62.312
-11.5 | -1.104 | 0.01667 | 0.001 | -66.269
-11 | -1.078 | 0.01565 | 0 | -68.905
-10.5 | -1.049 | 0.01474 | -0.001 | -71.126
-10 | -1.015 | 0.01389 | -0.001 | -73.053
-9.5 | -0.978 | 0.0131 | -0.002 | -74.687
-9 | -0.938 | 0.0124 | -0.003 | -75.63
-8.5 | -0.893 | 0.01178 | -0.003 | -75.832
-8 | -0.846 | 0.01125 | -0.004 | -75.179
-7.5 | -0.797 | 0.01075 | -0.005 | -74.111
-7 | -0.747 | 0.00968 | -0.005 | -77.099
-6.5 | -0.695 | 0.00995 | -0.006 | -69.856
-6 | -0.638 | 0.00954 | -0.007 | -66.918
-5.5 | -0.581 | 0.0092 | -0.008 | -63.124
-5 | -0.523 | 0.00891 | -0.008 | -58.618
-4.5 | -0.463 | 0.00863 | -0.009 | -53.681
-4 | -0.404 | 0.00559 | -0.01 | -72.153
-3.5 | -0.343 | 0.00556 | -0.01 | -61.75
-3 | -0.282 | 0.00552 | -0.011 | -51.189
-2.5 | -0.221 | 0.00554 | -0.012 | -39.966
-2 | -0.16 | 0.00555 | -0.012 | -28.871
-1.5 | -0.099 | 0.0055 | -0.013 | -17.959
-1 | -0.037 | 0.00553 | -0.014 | -6.742
-0.5 | 0.024 | 0.0055 | -0.015 | 4.421
0 | 0.086 | 0.00555 | -0.015 | 15.481
0.5 | 0.148 | 0.00552 | -0.016 | 26.71
1 | 0.209 | 0.00554 | -0.017 | 37.756
1.5 | 0.271 | 0.0056 | -0.017 | 48.334
2 | 0.332 | 0.00562 | -0.018 | 59.121
2.5 | 0.394 | 0.00568 | -0.019 | 69.298
3 | 0.454 | 0.00574 | -0.019 | 78.998
3.5 | 0.514 | 0.00574 | -0.02 | 89.628
4 | 0.574 | 0.00581 | -0.021 | 98.827
4.5 | 0.634 | 0.00587 | -0.022 | 107.921
5 | 0.693 | 0.00602 | -0.022 | 115.143
5.5 | 0.745 | 0.01018 | -0.023 | 73.18
6 | 0.799 | 0.01057 | -0.023 | 75.639
6.5 | 0.853 | 0.01102 | -0.024 | 77.361
7 | 0.905 | 0.01151 | -0.025 | 78.568
7.5 | 0.954 | 0.01207 | -0.025 | 79.044
8 | 1.001 | 0.01262 | -0.026 | 79.325
8.5 | 1.046 | 0.01327 | -0.026 | 78.803
9 | 1.087 | 0.01396 | -0.027 | 77.888
9.5 | 1.126 | 0.0147 | -0.027 | 76.594
10 | 1.162 | 0.01542 | -0.028 | 75.321
10.5 | 1.194 | 0.01629 | -0.029 | 73.267
11 | 1.222 | 0.01722 | -0.029 | 70.971
11.5 | 1.246 | 0.01832 | -0.03 | 68.033
12 | 1.267 | 0.01941 | -0.03 | 65.287
12.5 | 1.283 | 0.02099 | -0.031 | 61.135
13 | 1.295 | 0.0224 | -0.031 | 57.816
13.5 | 1.304 | 0.02397 | -0.032 | 54.387
14 | 1.307 | 0.02599 | -0.032 | 50.287
14.5 | 1.302 | 0.02861 | -0.032 | 45.51
15 | 1.292 | 0.03108 | -0.033 | 41.563
15.5 | 1.277 | 0.03389 | -0.033 | 37.679
16 | 1.257 | 0.03754 | -0.033 | 33.483
16.5 | 1.23 | 0.04289 | -0.034 | 28.683
17 | 1.2 | 0.04891 | -0.034 | 24.533
17.5 | 1.162 | 0.0588 | -0.033 | 19.755
18 | 1.118 | 0.07212 | -0.033 | 15.501
18.5 | 1.043 | 0.10835 | -0.029 | 9.625
19 | 1.001 | 0.1269 | -0.027 | 7.885

## 60. Re 3M Mach 0.10 (2)
BIGFOIL.COM POLAR EXPORT
NACA64-116 a=0.6
NACA64-116 a=0.6 |  |  |  | Cl Max: | 1.5136 | at alpha= | 19.5 | deg
XFOIL ncrit=9 |  |  |  | L/D Max: | 93.457 | at alpha= | 4 | deg
Re: | 3000000 |  |  | Cd Min: | 0.07166 | at alpha= | -20 | deg
Mach: | 0.1 |  |  | Cl=0 at alpha= | -0.70134 | deg
|  |  |  | @ Cl=0.1, Cd= | 0.004848
|  |  |  | @ Cl=0.4, Cd= | 0.0050934
|  |  |  | @ Cl=0.6, Cd= | 0.0068697
alpha (deg) | Cl | Cd | Cm | Cl/Cd
-20 | -1.3917 | 0.07166 | -0.0324 | -19.4209
-19.5 | -1.4142 | 0.06206 | -0.0365 | -22.7876
-19 | -1.4273 | 0.05432 | -0.0391 | -26.2758
-18.5 | -1.4298 | 0.04822 | -0.0407 | -29.6516
-18 | -1.4226 | 0.04353 | -0.0415 | -32.6809
-17.5 | -1.4145 | 0.03917 | -0.0418 | -36.1118
-17 | -1.4029 | 0.03538 | -0.0417 | -39.6523
-16.5 | -1.3875 | 0.03215 | -0.0412 | -43.1571
-16 | -1.3712 | 0.02912 | -0.0404 | -47.0879
-15.5 | -1.3521 | 0.02646 | -0.0393 | -51.0998
-15 | -1.3283 | 0.02427 | -0.038 | -54.7301
-14.5 | -1.3052 | 0.02216 | -0.0364 | -58.8989
-13.5 | -1.2603 | 0.01833 | -0.0322 | -68.7561
-13 | -1.2378 | 0.01698 | -0.0288 | -72.8975
-12.5 | -1.2118 | 0.01591 | -0.0253 | -76.1659
-12 | -1.1858 | 0.01504 | -0.0213 | -78.8431
-11.5 | -1.1543 | 0.01435 | -0.0177 | -80.439
-11 | -1.112 | 0.01373 | -0.0159 | -80.9905
-10.5 | -1.0704 | 0.01291 | -0.014 | -82.9125
-10 | -1.0237 | 0.01228 | -0.0129 | -83.3632
-9.5 | -0.9744 | 0.01176 | -0.0122 | -82.8571
-9 | -0.9231 | 0.01132 | -0.0117 | -81.5459
-8.5 | -0.8726 | 0.01075 | -0.0111 | -81.1721
-8 | -0.8199 | 0.01031 | -0.0108 | -79.5247
-7.5 | -0.7658 | 0.00994 | -0.0108 | -77.0423
-7 | -0.712 | 0.0095 | -0.0107 | -74.9474
-6.5 | -0.6567 | 0.00919 | -0.0108 | -71.4581
-6 | -0.6014 | 0.0088 | -0.0109 | -68.3409
-5.5 | -0.5456 | 0.00846 | -0.0111 | -64.4917
-5 | -0.4905 | 0.008 | -0.0113 | -61.3125
-4.5 | -0.4351 | 0.00752 | -0.0115 | -57.859
-4 | -0.3804 | 0.00691 | -0.0117 | -55.0507
-3.5 | -0.3265 | 0.00611 | -0.0119 | -53.437
-3 | -0.2726 | 0.00525 | -0.0121 | -51.9238
-2 | -0.1549 | 0.00495 | -0.0135 | -31.2929
-1.5 | -0.0953 | 0.00491 | -0.0143 | -19.4094
-1 | -0.0356 | 0.00486 | -0.0151 | -7.3251
-0.5 | 0.024 | 0.00485 | -0.0158 | 4.9485
0 | 0.084 | 0.00484 | -0.0167 | 17.3554
0.5 | 0.1437 | 0.00487 | -0.0175 | 29.5072
1 | 0.2037 | 0.00488 | -0.0183 | 41.7418
1.5 | 0.2633 | 0.00492 | -0.0191 | 53.5163
2 | 0.3228 | 0.00498 | -0.0198 | 64.8193
2.5 | 0.3821 | 0.00506 | -0.0205 | 75.5138
3 | 0.4411 | 0.00517 | -0.0212 | 85.3191
3.5 | 0.4995 | 0.00536 | -0.0218 | 93.1903
4 | 0.5542 | 0.00593 | -0.022 | 93.457
4.5 | 0.6044 | 0.00696 | -0.0217 | 86.8391
5 | 0.655 | 0.00783 | -0.0213 | 83.6526
5.5 | 0.7064 | 0.00851 | -0.021 | 83.0082
6 | 0.7579 | 0.00911 | -0.0206 | 83.1943
6.5 | 0.8091 | 0.00967 | -0.0201 | 83.6711
7 | 0.861 | 0.01011 | -0.0197 | 85.1632
7.5 | 0.9122 | 0.01055 | -0.0192 | 86.4645
8 | 0.9621 | 0.01101 | -0.0185 | 87.3842
8.5 | 1.0109 | 0.01148 | -0.0177 | 88.0575
9 | 1.0579 | 0.01199 | -0.0165 | 88.2319
9.5 | 1.1003 | 0.01263 | -0.0146 | 87.118
10 | 1.1409 | 0.01317 | -0.0124 | 86.6287
10.5 | 1.168 | 0.01382 | -0.0079 | 84.5152
11 | 1.1922 | 0.01471 | -0.0034 | 81.0469
12 | 1.2542 | 0.01683 | 0.0017 | 74.5217
12.5 | 1.2838 | 0.01818 | 0.004 | 70.6161
13 | 1.3115 | 0.01974 | 0.0062 | 66.4387
13.5 | 1.335 | 0.02167 | 0.0085 | 61.6059
14 | 1.3565 | 0.02385 | 0.0106 | 56.8763
14.5 | 1.3824 | 0.02584 | 0.0121 | 53.4985
15 | 1.4044 | 0.02818 | 0.0137 | 49.8368
15.5 | 1.4245 | 0.03079 | 0.015 | 46.265
16 | 1.4446 | 0.03353 | 0.016 | 43.0838
16.5 | 1.4605 | 0.03678 | 0.0169 | 39.7091
17 | 1.4733 | 0.04049 | 0.0174 | 36.3868
17.5 | 1.4762 | 0.04539 | 0.0177 | 32.5226
18 | 1.4891 | 0.0495 | 0.0175 | 30.0828
18.5 | 1.5006 | 0.05395 | 0.0169 | 27.8146
19 | 1.5093 | 0.05886 | 0.016 | 25.6422
19.5 | 1.5136 | 0.06452 | 0.0146 | 23.4594
20 | 1.5129 | 0.07103 | 0.0126 | 21.2995

## 61. Re 3M Mach 0.25 (1)
BIGFOIL.COM POLAR EXPORT
NACA64-116 a=0.6
NACA64-116 a=0.6 |  |  |  | Cl Max: | 1.231 | at alpha= | 12.5 | deg
JavaFoil+Calcfoil stall+Eppler ext transition |  |  |  | L/D Max: | 115.955 | at alpha= | 5 | deg
Re: | 3000000 |  |  | Cd Min: | 0.00553 | at alpha= | -0.5 | deg
Mach: | 0.25 |  |  | Cl=0 at alpha= | -0.69841 | deg
|  |  |  | @ Cl=0.1, Cd= | 0.0055494
|  |  |  | @ Cl=0.4, Cd= | 0.0057053
|  |  |  | @ Cl=0.6, Cd= | 0.0059048
alpha (deg) | Cl | Cd | Cm | Cl/Cd
-17 | -0.74 | 0.13586 | 0.004 | -5.444
-16.5 | -0.782 | 0.12536 | 0.004 | -6.236
-16 | -0.819 | 0.11885 | 0.003 | -6.888
-15.5 | -0.854 | 0.10897 | 0.003 | -7.837
-15 | -0.897 | 0.09047 | 0.003 | -9.911
-14.5 | -0.972 | 0.05692 | 0.004 | -17.077
-14 | -1.035 | 0.03584 | 0.003 | -28.881
-13.5 | -1.065 | 0.02879 | 0.003 | -36.991
-13 | -1.081 | 0.02503 | 0.002 | -43.191
-12.5 | -0.921 | 0.08371 | 0.001 | -11.006
-12 | -1.085 | 0.02052 | 0.001 | -52.885
-11.5 | -1.077 | 0.01873 | 0.001 | -57.531
-11 | -1.063 | 0.01726 | 0 | -61.581
-10.5 | -1.042 | 0.016 | -0.001 | -65.096
-10 | -1.015 | 0.015 | -0.001 | -67.635
-9.5 | -0.983 | 0.01404 | -0.002 | -70.043
-9 | -0.946 | 0.01321 | -0.003 | -71.632
-8.5 | -0.904 | 0.0125 | -0.003 | -72.272
-8 | -0.858 | 0.01186 | -0.004 | -72.402
-7.5 | -0.81 | 0.01126 | -0.005 | -71.979
-7 | -0.76 | 0.01075 | -0.006 | -70.694
-6.5 | -0.708 | 0.00964 | -0.006 | -73.409
-6 | -0.654 | 0.00987 | -0.007 | -66.289
-5.5 | -0.596 | 0.00944 | -0.008 | -63.11
-5 | -0.536 | 0.00914 | -0.008 | -58.64
-4.5 | -0.476 | 0.00884 | -0.009 | -53.823
-4 | -0.414 | 0.00565 | -0.01 | -73.348
-3.5 | -0.353 | 0.00556 | -0.011 | -63.388
-3 | -0.29 | 0.00559 | -0.011 | -51.932
-2.5 | -0.227 | 0.00557 | -0.012 | -40.843
-2 | -0.164 | 0.00556 | -0.013 | -29.561
-1.5 | -0.102 | 0.00557 | -0.013 | -18.241
-1 | -0.038 | 0.00556 | -0.014 | -6.889
-0.5 | 0.025 | 0.00553 | -0.015 | 4.52
0 | 0.088 | 0.00554 | -0.016 | 15.935
0.5 | 0.152 | 0.00559 | -0.016 | 27.129
1 | 0.215 | 0.0056 | -0.017 | 38.383
1.5 | 0.278 | 0.00566 | -0.018 | 49.175
2 | 0.341 | 0.00565 | -0.019 | 60.428
2.5 | 0.405 | 0.00571 | -0.019 | 70.806
3 | 0.466 | 0.00578 | -0.02 | 80.598
3.5 | 0.528 | 0.0058 | -0.021 | 91.103
4 | 0.59 | 0.00589 | -0.021 | 100.211
4.5 | 0.651 | 0.00598 | -0.022 | 108.886
5 | 0.711 | 0.00613 | -0.023 | 115.955
5.5 | 0.761 | 0.01054 | -0.023 | 72.225
6 | 0.817 | 0.01099 | -0.024 | 74.359
6.5 | 0.871 | 0.0115 | -0.025 | 75.673
7 | 0.923 | 0.01205 | -0.025 | 76.536
7.5 | 0.972 | 0.01265 | -0.026 | 76.823
8 | 1.018 | 0.01334 | -0.026 | 76.279
8.5 | 1.06 | 0.01404 | -0.027 | 75.522
9 | 1.099 | 0.01482 | -0.028 | 74.149
9.5 | 1.133 | 0.01578 | -0.028 | 71.832
10 | 1.164 | 0.0167 | -0.029 | 69.683
10.5 | 1.189 | 0.01766 | -0.029 | 67.33
11 | 1.209 | 0.01883 | -0.03 | 64.191
11.5 | 1.222 | 0.02016 | -0.03 | 60.64
12 | 1.23 | 0.02176 | -0.031 | 56.517
12.5 | 1.231 | 0.0235 | -0.031 | 52.359
13 | 1.224 | 0.0256 | -0.032 | 47.824
13.5 | 1.209 | 0.02864 | -0.032 | 42.222
14 | 1.186 | 0.03228 | -0.032 | 36.75
14.5 | 1.153 | 0.03639 | -0.033 | 31.676
15 | 1.093 | 0.04728 | -0.032 | 23.113
15.5 | 0.992 | 0.07944 | -0.028 | 12.481
16 | 0.91 | 0.10925 | -0.024 | 8.334
16.5 | 0.855 | 0.12186 | -0.022 | 7.017
17 | 0.798 | 0.13383 | -0.021 | 5.967
17.5 | 0.741 | 0.14336 | -0.021 | 5.169

## 62. Re 3M Mach 0.25 (2)
BIGFOIL.COM POLAR EXPORT
NACA64-116 a=0.6
NACA64-116 a=0.6 |  |  |  | Cl Max: | 1.4132 | at alpha= | 17.5 | deg
XFOIL ncrit=9 |  |  |  | L/D Max: | 95.0184 | at alpha= | 3.5 | deg
Re: | 3000000 |  |  | Cd Min: | 0.12947 | at alpha= | -20 | deg
Mach: | 0.25 |  |  | Cl=0 at alpha= | -0.70161 | deg
|  |  |  | @ Cl=0.1, Cd= | 0.0049258
|  |  |  | @ Cl=0.4, Cd= | 0.0051319
|  |  |  | @ Cl=0.6, Cd= | 0.0067953
alpha (deg) | Cl | Cd | Cm | Cl/Cd
-20 | -1.1234 | 0.12947 | -0.0046 | -8.6769
-19.5 | -1.1779 | 0.11083 | -0.0169 | -10.628
-19 | -1.2231 | 0.09472 | -0.027 | -12.9128
-18.5 | -1.2609 | 0.08086 | -0.0352 | -15.5936
-18 | -1.2858 | 0.06987 | -0.0408 | -18.4027
-17.5 | -1.3025 | 0.06076 | -0.0448 | -21.4368
-17 | -1.3101 | 0.05333 | -0.0472 | -24.5659
-16.5 | -1.3079 | 0.04742 | -0.0486 | -27.5812
-16 | -1.3059 | 0.04186 | -0.0493 | -31.1968
-15.5 | -1.2992 | 0.03712 | -0.0492 | -35
-15 | -1.2858 | 0.03326 | -0.0486 | -38.659
-14.5 | -1.2742 | 0.02949 | -0.0474 | -43.2079
-13.5 | -1.2267 | 0.02368 | -0.0458 | -51.8032
-12.5 | -1.1959 | 0.01902 | -0.0387 | -62.8759
-11.5 | -1.1422 | 0.01611 | -0.0317 | -70.9001
-11 | -1.115 | 0.01501 | -0.0274 | -74.2838
-10.5 | -1.0865 | 0.01418 | -0.0225 | -76.622
-10 | -1.0464 | 0.01329 | -0.0196 | -78.7359
-9.5 | -1.0007 | 0.01251 | -0.0175 | -79.992
-9 | -0.9504 | 0.01192 | -0.016 | -79.7315
-8.5 | -0.8973 | 0.01141 | -0.0151 | -78.6415
-8 | -0.8455 | 0.01076 | -0.0139 | -78.5781
-7 | -0.7344 | 0.00987 | -0.0129 | -74.4073
-6.5 | -0.6782 | 0.00943 | -0.0126 | -71.9194
-6 | -0.6208 | 0.00906 | -0.0125 | -68.521
-5.5 | -0.5629 | 0.00868 | -0.0125 | -64.8502
-5 | -0.5055 | 0.00827 | -0.0125 | -61.1245
-4.5 | -0.4486 | 0.00775 | -0.0125 | -57.8839
-4 | -0.3919 | 0.00715 | -0.0126 | -54.8112
-3.5 | -0.3366 | 0.00634 | -0.0126 | -53.0915
-3 | -0.2818 | 0.00537 | -0.0127 | -52.4767
-2.5 | -0.2215 | 0.00512 | -0.0133 | -43.2617
-2 | -0.1604 | 0.00501 | -0.014 | -32.016
-1.5 | -0.0986 | 0.00495 | -0.0148 | -19.9192
-1 | -0.037 | 0.00493 | -0.0155 | -7.5051
-0.5 | 0.025 | 0.00489 | -0.0163 | 5.1125
0 | 0.0869 | 0.00493 | -0.0172 | 17.6268
0.5 | 0.1488 | 0.00491 | -0.018 | 30.3055
1 | 0.2107 | 0.00496 | -0.0188 | 42.4798
1.5 | 0.2725 | 0.00497 | -0.0196 | 54.829
2 | 0.3342 | 0.00505 | -0.0204 | 66.1782
2.5 | 0.3955 | 0.00512 | -0.0211 | 77.2461
3.5 | 0.5169 | 0.00544 | -0.0223 | 95.0184
4 | 0.5721 | 0.00619 | -0.0222 | 92.4233
4.5 | 0.6228 | 0.00729 | -0.0216 | 85.4321
5 | 0.6744 | 0.00816 | -0.0209 | 82.6471
5.5 | 0.7271 | 0.00885 | -0.0203 | 82.1582
6 | 0.7788 | 0.00954 | -0.0194 | 81.6352
6.5 | 0.8317 | 0.01006 | -0.0187 | 82.674
7 | 0.8843 | 0.01055 | -0.0178 | 83.8199
7.5 | 0.9363 | 0.011 | -0.0168 | 85.1182
8 | 0.9853 | 0.01156 | -0.0153 | 85.2336
8.5 | 1.0328 | 0.01211 | -0.0135 | 85.2849
9 | 1.0722 | 0.01282 | -0.0104 | 83.6349
10 | 1.1315 | 0.01442 | -0.0014 | 78.4674
10.5 | 1.1586 | 0.01562 | 0.0026 | 74.1741
11 | 1.1828 | 0.01699 | 0.0068 | 69.6174
12 | 1.2509 | 0.02002 | 0.0107 | 62.4825
12.5 | 1.2773 | 0.02205 | 0.0132 | 57.9274
13 | 1.296 | 0.02471 | 0.0159 | 52.4484
13.5 | 1.3208 | 0.02712 | 0.0178 | 48.7021
14 | 1.3426 | 0.02985 | 0.0197 | 44.9782
14.5 | 1.3626 | 0.03288 | 0.0213 | 41.4416
15 | 1.3797 | 0.03634 | 0.0225 | 37.9664
15.5 | 1.3949 | 0.04017 | 0.0234 | 34.7249
16 | 1.4011 | 0.04508 | 0.0239 | 31.0803
16.5 | 1.4012 | 0.0509 | 0.0238 | 27.5285
17 | 1.4123 | 0.05589 | 0.0232 | 25.2693
17.5 | 1.4132 | 0.06226 | 0.022 | 22.6984
18 | 1.4093 | 0.06954 | 0.02 | 20.266
18.5 | 1.4043 | 0.07739 | 0.0172 | 18.1458
19 | 1.397 | 0.08591 | 0.0137 | 16.2612
19.5 | 1.3759 | 0.09693 | 0.0083 | 14.1948
20 | 1.3525 | 0.10888 | 0.0017 | 12.4219

## 63. Re 3M Mach 0.50 (1)
BIGFOIL.COM POLAR EXPORT
NACA64-116 a=0.6
NACA64-116 a=0.6 |  |  |  | Cl Max: | 1.144 | at alpha= | 20 | deg
JavaFoil+Calcfoil stall+Eppler ext transition |  |  |  | L/D Max: | 111.272 | at alpha= | 4.5 | deg
Re: | 3000000 |  |  | Cd Min: | 0.00575 | at alpha= | -2 | deg
Mach: | 0.5 |  |  | Cl=0 at alpha= | -0.69718 | deg
|  |  |  | @ Cl=0.1, Cd= | 0.0057601
|  |  |  | @ Cl=0.4, Cd= | 0.0059606
|  |  |  | @ Cl=0.6, Cd= | 0.0061791
alpha (deg) | Cl | Cd | Cm | Cl/Cd
-20 | -1.075 | 0.16783 | 0.007 | -6.402
-19.5 | -1.048 | 0.16504 | 0.007 | -6.348
-19 | -1.023 | 0.15968 | 0.007 | -6.405
-18.5 | -0.992 | 0.15393 | 0.006 | -6.445
-18 | -0.964 | 0.14732 | 0.006 | -6.545
-17.5 | -0.937 | 0.14366 | 0.005 | -6.52
-17 | -0.91 | 0.1387 | 0.005 | -6.558
-16.5 | -0.882 | 0.13956 | 0.004 | -6.323
-16 | -0.853 | 0.13512 | 0.004 | -6.315
-15.5 | -0.826 | 0.12447 | 0.003 | -6.633
-15 | -0.798 | 0.11913 | 0.003 | -6.7
-14.5 | -0.771 | 0.11713 | 0.003 | -6.585
-14 | -0.742 | 0.11082 | 0.002 | -6.695
-13.5 | -0.714 | 0.10672 | 0.002 | -6.695
-13 | -0.687 | 0.10573 | 0.001 | -6.498
-12.5 | -0.66 | 0.09956 | 0.001 | -6.626
-12 | -0.631 | 0.09726 | 0.001 | -6.486
-11.5 | -0.603 | 0.09404 | 0 | -6.415
-11 | -0.576 | 0.08666 | 0 | -6.642
-10.5 | -0.548 | 0.08201 | 0 | -6.684
-10 | -0.52 | 0.07324 | -0.001 | -7.105
-9.5 | -0.493 | 0.06488 | -0.001 | -7.599
-9 | -0.62 | 0.06006 | -0.001 | -10.325
-8.5 | -0.844 | 0.01749 | -0.004 | -48.244
-8 | -0.854 | 0.0159 | -0.005 | -53.716
-7.5 | -0.835 | 0.01442 | -0.005 | -57.901
-7 | -0.8 | 0.01335 | -0.006 | -59.94
-6.5 | -0.756 | 0.01243 | -0.007 | -60.797
-6 | -0.704 | 0.01165 | -0.008 | -60.436
-5.5 | -0.648 | 0.01101 | -0.009 | -58.796
-5 | -0.587 | 0.01045 | -0.009 | -56.214
-4.5 | -0.524 | 0.01 | -0.01 | -52.46
-4 | -0.462 | 0.00957 | -0.011 | -48.206
-3.5 | -0.393 | 0.00587 | -0.012 | -66.976
-3 | -0.324 | 0.00581 | -0.013 | -55.741
-2.5 | -0.254 | 0.00578 | -0.013 | -43.948
-2 | -0.184 | 0.00575 | -0.014 | -31.947
-1.5 | -0.114 | 0.00577 | -0.015 | -19.694
-1 | -0.043 | 0.00575 | -0.016 | -7.44
-0.5 | 0.028 | 0.00576 | -0.017 | 4.854
0 | 0.099 | 0.00576 | -0.017 | 17.142
0.5 | 0.17 | 0.00577 | -0.018 | 29.362
1 | 0.24 | 0.00584 | -0.019 | 41.14
1.5 | 0.311 | 0.0059 | -0.02 | 52.745
2 | 0.382 | 0.00594 | -0.021 | 64.265
2.5 | 0.452 | 0.00602 | -0.022 | 75.204
3 | 0.52 | 0.00609 | -0.022 | 85.443
3.5 | 0.589 | 0.00615 | -0.023 | 95.784
4 | 0.657 | 0.00633 | -0.024 | 103.852
4.5 | 0.724 | 0.00651 | -0.025 | 111.272
5 | 0.772 | 0.01181 | -0.025 | 65.382
5.5 | 0.831 | 0.01249 | -0.026 | 66.577
6 | 0.887 | 0.01326 | -0.026 | 66.934
6.5 | 0.939 | 0.01417 | -0.027 | 66.275
7 | 0.985 | 0.01514 | -0.028 | 65.018
7.5 | 1.02 | 0.01631 | -0.028 | 62.539
8 | 1.037 | 0.0176 | -0.029 | 58.934
8.5 | 1.025 | 0.01922 | -0.03 | 53.296
9 | 0.929 | 0.022 | -0.03 | 42.202
9.5 | 0.568 | 0.06848 | -0.015 | 8.295
10 | 0.596 | 0.06817 | -0.016 | 8.742
10.5 | 0.623 | 0.07764 | -0.016 | 8.025
11 | 0.65 | 0.08955 | -0.016 | 7.264
11.5 | 0.678 | 0.09269 | -0.017 | 7.311
12 | 0.705 | 0.09463 | -0.017 | 7.449
12.5 | 0.732 | 0.09681 | -0.017 | 7.562
13 | 0.761 | 0.10559 | -0.019 | 7.208
13.5 | 0.788 | 0.11044 | -0.019 | 7.131
14 | 0.815 | 0.11426 | -0.019 | 7.129
14.5 | 0.844 | 0.11853 | -0.021 | 7.121
15 | 0.87 | 0.12024 | -0.021 | 7.239
15.5 | 0.898 | 0.12535 | -0.022 | 7.16
16 | 0.925 | 0.13191 | -0.023 | 7.013
16.5 | 0.956 | 0.13882 | -0.025 | 6.883
17 | 0.98 | 0.14098 | -0.024 | 6.953
17.5 | 1.007 | 0.14796 | -0.025 | 6.809
18 | 1.035 | 0.15216 | -0.026 | 6.802
18.5 | 1.067 | 0.15835 | -0.027 | 6.735
19 | 1.09 | 0.15854 | -0.027 | 6.874
19.5 | 1.117 | 0.16366 | -0.028 | 6.822
20 | 1.144 | 0.1681 | -0.028 | 6.805

## 64. Re 3M Mach 0.50 (2)
BIGFOIL.COM POLAR EXPORT
NACA64-116 a=0.6
NACA64-116 a=0.6 |  |  |  | Cl Max: | 1.0903 | at alpha= | 10.5 | deg
XFOIL ncrit=9 |  |  |  | L/D Max: | 101.516 | at alpha= | 3.5 | deg
Re: | 3000000 |  |  | Cd Min: | 0.14406 | at alpha= | -15 | deg
Mach: | 0.5 |  |  | Cl=0 at alpha= | -0.70238 | deg
|  |  |  | @ Cl=0.1, Cd= | 0.00519
|  |  |  | @ Cl=0.4, Cd= | 0.0053669
|  |  |  | @ Cl=0.6, Cd= | 0.0059809
alpha (deg) | Cl | Cd | Cm | Cl/Cd
-15 | -0.6846 | 0.14406 | -0.0013 | -4.7522
-14.5 | -0.7044 | 0.12959 | -0.0102 | -5.4356
-14 | -0.725 | 0.11538 | -0.0193 | -6.2836
-13.5 | -0.7565 | 0.09973 | -0.0295 | -7.5855
-13 | -0.7841 | 0.08492 | -0.0396 | -9.2334
-12.5 | -0.8127 | 0.07131 | -0.049 | -11.3967
-12 | -0.8439 | 0.05924 | -0.0564 | -14.2454
-11.5 | -0.8752 | 0.04879 | -0.0613 | -17.9381
-11 | -0.9053 | 0.0398 | -0.0634 | -22.7462
-10.5 | -0.9283 | 0.0325 | -0.0628 | -28.5631
-10 | -0.9373 | 0.02688 | -0.06 | -34.8698
-9.5 | -0.9315 | 0.02268 | -0.0562 | -41.0714
-9 | -0.9169 | 0.01932 | -0.0516 | -47.4586
-8.5 | -0.8993 | 0.01648 | -0.0465 | -54.5692
-8 | -0.876 | 0.01436 | -0.0408 | -61.0028
-7.5 | -0.8501 | 0.01295 | -0.0339 | -65.6448
-7 | -0.813 | 0.01182 | -0.0279 | -68.7817
-6.5 | -0.7575 | 0.01104 | -0.0246 | -68.6141
-6 | -0.6982 | 0.01034 | -0.0221 | -67.5242
-5.5 | -0.6349 | 0.00977 | -0.0203 | -64.9846
-5 | -0.5702 | 0.00926 | -0.019 | -61.5767
-4.5 | -0.5046 | 0.0088 | -0.0181 | -57.3409
-4 | -0.4415 | 0.00813 | -0.0172 | -54.305
-3.5 | -0.3792 | 0.00733 | -0.0164 | -51.7326
-2.5 | -0.2553 | 0.0054 | -0.0156 | -47.2778
-2 | -0.1847 | 0.00528 | -0.0162 | -34.9811
-1.5 | -0.1134 | 0.00522 | -0.0169 | -21.7241
-1 | -0.0425 | 0.00519 | -0.0177 | -8.1888
-0.5 | 0.0289 | 0.00516 | -0.0186 | 5.6008
0 | 0.1 | 0.00519 | -0.0195 | 19.2678
0.5 | 0.1713 | 0.00519 | -0.0204 | 33.0058
1 | 0.2428 | 0.00523 | -0.0213 | 46.4245
1.5 | 0.3138 | 0.00526 | -0.0221 | 59.6578
2 | 0.385 | 0.00535 | -0.0228 | 71.9626
2.5 | 0.456 | 0.00543 | -0.0234 | 83.9779
3 | 0.5271 | 0.00556 | -0.0239 | 94.8022
3.5 | 0.5959 | 0.00587 | -0.024 | 101.5162
4 | 0.6484 | 0.00729 | -0.022 | 88.9438
4.5 | 0.6977 | 0.00863 | -0.0193 | 80.8459
5 | 0.749 | 0.00963 | -0.0165 | 77.7778
5.5 | 0.7981 | 0.01055 | -0.0132 | 75.6493
6 | 0.8482 | 0.01126 | -0.0097 | 75.3286
6.5 | 0.8807 | 0.01209 | -0.0034 | 72.8453
7 | 0.916 | 0.01328 | 0.0018 | 68.9759
7.5 | 0.9515 | 0.01474 | 0.0064 | 64.5522
8 | 0.9868 | 0.01645 | 0.0107 | 59.9878
8.5 | 1.0142 | 0.01871 | 0.0152 | 54.2063
9 | 1.0429 | 0.02111 | 0.0194 | 49.4031
9.5 | 1.0647 | 0.02406 | 0.0236 | 44.2519
10 | 1.0821 | 0.02745 | 0.0276 | 39.4208
10.5 | 1.0903 | 0.03161 | 0.0314 | 34.4922
11 | 1.0879 | 0.0362 | 0.0357 | 30.0525
12 | 1.0764 | 0.05079 | 0.0349 | 21.1931
12.5 | 1.0547 | 0.05993 | 0.033 | 17.5989
13 | 1.0303 | 0.07038 | 0.0289 | 14.6391
13.5 | 1.0039 | 0.08224 | 0.0228 | 12.207
14 | 0.9789 | 0.09517 | 0.015 | 10.2858
14.5 | 0.9519 | 0.10943 | 0.0057 | 8.6987
15 | 0.9271 | 0.12412 | -0.004 | 7.4694
15.5 | 0.8941 | 0.14071 | -0.015 | 6.3542

## 65. Re 4M Mach 0.00 (1)
BIGFOIL.COM POLAR EXPORT
NACA64-116 a=0.6
NACA64-116 a=0.6 |  |  |  | Cl Max: | 1.324 | at alpha= | 14 | deg
JavaFoil+Calcfoil stall+Eppler ext transition |  |  |  | L/D Max: | 110.725 | at alpha= | 4.5 | deg
Re: | 4000000 |  |  | Cd Min: | 0.00527 | at alpha= | -1.5 | deg
Mach: | 0 |  |  | Cl=0 at alpha= | -0.69672 | deg
|  |  |  | @ Cl=0.1, Cd= | 0.0052746
|  |  |  | @ Cl=0.4, Cd= | 0.0054381
|  |  |  | @ Cl=0.6, Cd= | 0.005658
alpha (deg) | Cl | Cd | Cm | Cl/Cd
-19.5 | -0.969 | 0.13883 | 0.007 | -6.983
-19 | -0.996 | 0.12213 | 0.007 | -8.152
-18.5 | -1.035 | 0.09675 | 0.007 | -10.695
-18 | -1.049 | 0.09212 | 0.007 | -11.384
-17.5 | -1.099 | 0.06447 | 0.007 | -17.052
-17 | -1.126 | 0.05297 | 0.006 | -21.257
-16.5 | -1.156 | 0.04099 | 0.006 | -28.194
-16 | -1.174 | 0.03412 | 0.006 | -34.41
-15.5 | -1.184 | 0.03011 | 0.005 | -39.33
-15 | -1.189 | 0.02722 | 0.005 | -43.677
-14.5 | -1.19 | 0.02457 | 0.004 | -48.458
-14 | -1.188 | 0.02237 | 0.004 | -53.106
-13.5 | -1.181 | 0.02042 | 0.003 | -57.834
-13 | -1.169 | 0.01897 | 0.002 | -61.626
-12.5 | -1.152 | 0.0179 | 0.002 | -64.363
-12 | -1.134 | 0.01648 | 0.001 | -68.797
-11.5 | -1.11 | 0.01538 | 0.001 | -72.193
-11 | -1.083 | 0.01445 | 0 | -74.945
-10.5 | -1.052 | 0.01358 | -0.001 | -77.499
-10 | -1.017 | 0.01287 | -0.001 | -79.065
-9.5 | -0.98 | 0.01219 | -0.002 | -80.361
-9 | -0.938 | 0.01159 | -0.003 | -80.934
-8.5 | -0.893 | 0.01106 | -0.003 | -80.751
-8 | -0.846 | 0.0106 | -0.004 | -79.838
-7.5 | -0.8 | 0.01016 | -0.005 | -78.784
-7 | -0.747 | 0.00974 | -0.005 | -76.696
-6.5 | -0.692 | 0.00937 | -0.006 | -73.819
-6 | -0.635 | 0.00903 | -0.007 | -70.402
-5.5 | -0.578 | 0.00872 | -0.007 | -66.283
-5 | -0.52 | 0.00851 | -0.008 | -61.105
-4.5 | -0.461 | 0.00825 | -0.009 | -55.898
-4 | -0.402 | 0.00543 | -0.01 | -74.014
-3.5 | -0.342 | 0.00535 | -0.01 | -63.796
-3 | -0.281 | 0.00534 | -0.011 | -52.583
-2.5 | -0.22 | 0.00529 | -0.012 | -41.628
-2 | -0.159 | 0.00529 | -0.012 | -30.1
-1.5 | -0.098 | 0.00527 | -0.013 | -18.672
-1 | -0.037 | 0.00531 | -0.014 | -6.985
-0.5 | 0.024 | 0.0053 | -0.014 | 4.565
0 | 0.086 | 0.00527 | -0.015 | 16.215
0.5 | 0.147 | 0.00529 | -0.016 | 27.766
1 | 0.208 | 0.00534 | -0.017 | 38.977
1.5 | 0.269 | 0.00535 | -0.017 | 50.315
2 | 0.331 | 0.00541 | -0.018 | 61.097
2.5 | 0.392 | 0.00543 | -0.019 | 72.169
3 | 0.451 | 0.00549 | -0.019 | 82.295
3.5 | 0.512 | 0.00549 | -0.02 | 93.172
4 | 0.572 | 0.00562 | -0.021 | 101.775
4.5 | 0.631 | 0.0057 | -0.021 | 110.725
5 | 0.689 | 0.00658 | -0.022 | 104.808
5.5 | 0.744 | 0.00913 | -0.023 | 81.516
6 | 0.798 | 0.01001 | -0.023 | 79.758
6.5 | 0.851 | 0.01041 | -0.024 | 81.806
7 | 0.904 | 0.01084 | -0.024 | 83.364
7.5 | 0.953 | 0.01133 | -0.025 | 84.168
8 | 1.001 | 0.01185 | -0.026 | 84.461
8.5 | 1.045 | 0.01244 | -0.026 | 84.029
9 | 1.088 | 0.01303 | -0.027 | 83.441
9.5 | 1.127 | 0.01373 | -0.027 | 82.079
10 | 1.163 | 0.01441 | -0.028 | 80.751
10.5 | 1.196 | 0.0152 | -0.029 | 78.683
11 | 1.226 | 0.016 | -0.029 | 76.62
11.5 | 1.252 | 0.01698 | -0.03 | 73.719
12 | 1.275 | 0.01795 | -0.03 | 70.992
12.5 | 1.293 | 0.01923 | -0.031 | 67.209
13 | 1.307 | 0.02059 | -0.031 | 63.476
13.5 | 1.318 | 0.022 | -0.032 | 59.911
14 | 1.324 | 0.02377 | -0.032 | 55.695
14.5 | 1.324 | 0.02571 | -0.033 | 51.484
15 | 1.317 | 0.02807 | -0.033 | 46.925
15.5 | 1.307 | 0.03036 | -0.033 | 43.046
16 | 1.292 | 0.03316 | -0.034 | 38.974
16.5 | 1.275 | 0.03625 | -0.034 | 35.158
17 | 1.251 | 0.04084 | -0.034 | 30.629
17.5 | 1.225 | 0.04544 | -0.034 | 26.964
18 | 1.196 | 0.05158 | -0.034 | 23.18
18.5 | 1.16 | 0.06064 | -0.034 | 19.13
19 | 1.12 | 0.07309 | -0.034 | 15.32

## 66. Re 4M Mach 0.00 (2)
BIGFOIL.COM POLAR EXPORT
NACA64-116 a=0.6
NACA64-116 a=0.6 |  |  |  | Cl Max: | 1.5894 | at alpha= | 20 | deg
XFOIL ncrit=9 |  |  |  | L/D Max: | 95.0898 | at alpha= | 9.5 | deg
Re: | 4000000 |  |  | Cd Min: | 0.05875 | at alpha= | 20 | deg
Mach: | 0 |  |  | Cl=0 at alpha= | -0.70202 | deg
|  |  |  | @ Cl=0.1, Cd= | 0.0045555
|  |  |  | @ Cl=0.4, Cd= | 0.0048539
|  |  |  | @ Cl=0.6, Cd= | 0.0070197
alpha (deg) | Cl | Cd | Cm | Cl/Cd
-20 | -1.5101 | 0.05395 | -0.0375 | -27.9907
-19.5 | -1.5101 | 0.04828 | -0.0389 | -31.278
-19 | -1.4985 | 0.04417 | -0.0397 | -33.9257
-18.5 | -1.487 | 0.04017 | -0.0402 | -37.0177
-18 | -1.4747 | 0.03649 | -0.0402 | -40.4138
-17.5 | -1.4695 | 0.03242 | -0.0397 | -45.327
-17 | -1.4584 | 0.02906 | -0.0389 | -50.1858
-16.5 | -1.4429 | 0.02623 | -0.0377 | -55.0095
-16 | -1.423 | 0.02386 | -0.0363 | -59.6396
-15.5 | -1.4004 | 0.02181 | -0.0348 | -64.2091
-15 | -1.3754 | 0.02005 | -0.0331 | -68.5985
-14.5 | -1.3446 | 0.01846 | -0.0321 | -72.8386
-14 | -1.3215 | 0.01731 | -0.0289 | -76.3432
-13.5 | -1.2954 | 0.01624 | -0.0258 | -79.766
-13 | -1.2676 | 0.01535 | -0.0226 | -82.5798
-12.5 | -1.2501 | 0.01433 | -0.0171 | -87.2366
-12 | -1.2133 | 0.01362 | -0.0147 | -89.0822
-11.5 | -1.1706 | 0.01301 | -0.0131 | -89.9769
-10.5 | -1.0767 | 0.01197 | -0.0112 | -89.9499
-10 | -1.0286 | 0.0114 | -0.0105 | -90.2281
-9.5 | -0.9787 | 0.01088 | -0.0099 | -89.954
-9 | -0.9268 | 0.01045 | -0.0097 | -88.689
-8.5 | -0.8736 | 0.0101 | -0.0096 | -86.495
-8 | -0.821 | 0.00965 | -0.0095 | -85.0777
-7.5 | -0.7669 | 0.00928 | -0.0095 | -82.6401
-7 | -0.7119 | 0.00898 | -0.0097 | -79.2762
-6.5 | -0.6569 | 0.00863 | -0.0099 | -76.1182
-6 | -0.6011 | 0.00832 | -0.0102 | -72.2476
-5.5 | -0.5452 | 0.00802 | -0.0105 | -67.98
-5 | -0.4894 | 0.00765 | -0.0108 | -63.9739
-4.5 | -0.4338 | 0.00722 | -0.0111 | -60.0831
-4 | -0.378 | 0.0068 | -0.0115 | -55.5882
-3.5 | -0.3231 | 0.00616 | -0.0118 | -52.4513
-3 | -0.2682 | 0.0055 | -0.0122 | -48.7636
-2.5 | -0.2127 | 0.00487 | -0.0126 | -43.6756
-2 | -0.1541 | 0.0047 | -0.0134 | -32.7872
-1.5 | -0.0948 | 0.00464 | -0.0142 | -20.431
-1 | -0.0354 | 0.0046 | -0.015 | -7.6957
-0.5 | 0.024 | 0.00457 | -0.0158 | 5.2516
0 | 0.0836 | 0.00455 | -0.0166 | 18.3736
0.5 | 0.1432 | 0.00457 | -0.0174 | 31.3348
1 | 0.2027 | 0.00459 | -0.0182 | 44.1612
1.5 | 0.2621 | 0.00465 | -0.019 | 56.3656
2 | 0.3212 | 0.00471 | -0.0198 | 68.1953
2.5 | 0.3804 | 0.0048 | -0.0206 | 79.25
3 | 0.4386 | 0.00496 | -0.0212 | 88.4274
3.5 | 0.4951 | 0.00536 | -0.0217 | 92.3694
4 | 0.5475 | 0.00619 | -0.0217 | 88.4491
4.5 | 0.5992 | 0.00701 | -0.0216 | 85.4779
5 | 0.6518 | 0.00765 | -0.0215 | 85.2026
5.5 | 0.7045 | 0.00822 | -0.0214 | 85.7056
6 | 0.7568 | 0.00874 | -0.0212 | 86.5904
6.5 | 0.8093 | 0.0092 | -0.021 | 87.9674
7 | 0.8621 | 0.00958 | -0.0209 | 89.9896
7.5 | 0.9146 | 0.00994 | -0.0207 | 92.0121
8 | 0.9656 | 0.01035 | -0.0203 | 93.2947
8.5 | 1.0161 | 0.01075 | -0.0198 | 94.5209
9 | 1.0639 | 0.01126 | -0.0189 | 94.4849
9.5 | 1.1116 | 0.01169 | -0.018 | 95.0898
10 | 1.1561 | 0.01221 | -0.0165 | 94.6847
10.5 | 1.1948 | 0.01288 | -0.0142 | 92.764
11 | 1.2247 | 0.01341 | -0.0102 | 91.3274
11.5 | 1.2518 | 0.01413 | -0.0062 | 88.5916
12 | 1.2782 | 0.01487 | -0.0024 | 85.9583
12.5 | 1.3102 | 0.01606 | -0.0004 | 81.5816
13 | 1.3352 | 0.01756 | 0.0024 | 76.0364
13.5 | 1.365 | 0.01889 | 0.0044 | 72.2605
14 | 1.3931 | 0.02041 | 0.0063 | 68.2558
14.5 | 1.4188 | 0.02218 | 0.0082 | 63.9675
15 | 1.4429 | 0.02414 | 0.0099 | 59.7722
15.5 | 1.4643 | 0.02638 | 0.0116 | 55.508
16 | 1.4805 | 0.02912 | 0.0132 | 50.8413
16.5 | 1.4964 | 0.03202 | 0.0145 | 46.7333
17 | 1.5178 | 0.03464 | 0.0152 | 43.8164
17.5 | 1.5342 | 0.03782 | 0.0158 | 40.5658
18 | 1.5496 | 0.04125 | 0.0162 | 37.5661
18.5 | 1.5635 | 0.04496 | 0.0162 | 34.7754
19 | 1.5757 | 0.04899 | 0.016 | 32.1637
19.5 | 1.5841 | 0.0536 | 0.0154 | 29.5541
20 | 1.5894 | 0.05875 | 0.0144 | 27.0536

## 67. Re 4M Mach 0.10 (1)
BIGFOIL.COM POLAR EXPORT
NACA64-116 a=0.6
NACA64-116 a=0.6 |  |  |  | Cl Max: | 1.311 | at alpha= | 14 | deg
JavaFoil+Calcfoil stall+Eppler ext transition |  |  |  | L/D Max: | 110.611 | at alpha= | 4.5 | deg
Re: | 4000000 |  |  | Cd Min: | 0.00527 | at alpha= | 0 | deg
Mach: | 0.1 |  |  | Cl=0 at alpha= | -0.69672 | deg
|  |  |  | @ Cl=0.1, Cd= | 0.0052813
|  |  |  | @ Cl=0.4, Cd= | 0.005436
|  |  |  | @ Cl=0.6, Cd= | 0.005662
alpha (deg) | Cl | Cd | Cm | Cl/Cd
-19 | -0.943 | 0.13237 | 0.006 | -7.128
-18.5 | -0.967 | 0.12168 | 0.006 | -7.943
-18 | -0.991 | 0.10909 | 0.006 | -9.089
-17.5 | -1.014 | 0.0983 | 0.006 | -10.312
-17 | -1.078 | 0.06251 | 0.006 | -17.246
-16.5 | -1.121 | 0.04424 | 0.006 | -25.346
-16 | -1.139 | 0.03867 | 0.006 | -29.448
-15.5 | -1.158 | 0.03213 | 0.005 | -36.054
-15 | -1.168 | 0.02839 | 0.005 | -41.152
-14.5 | -1.173 | 0.02568 | 0.004 | -45.652
-14 | -1.174 | 0.02305 | 0.004 | -50.928
-13.5 | -1.17 | 0.02095 | 0.003 | -55.835
-13 | -1.161 | 0.01941 | 0.002 | -59.806
-12.5 | -1.147 | 0.018 | 0.002 | -63.729
-12 | -1.129 | 0.01686 | 0.001 | -66.965
-11.5 | -1.108 | 0.0156 | 0.001 | -71.015
-11 | -1.082 | 0.01468 | 0 | -73.714
-10.5 | -1.052 | 0.01377 | -0.001 | -76.397
-10 | -1.018 | 0.01303 | -0.001 | -78.147
-9.5 | -0.981 | 0.01233 | -0.002 | -79.561
-9 | -0.94 | 0.01171 | -0.003 | -80.276
-8.5 | -0.896 | 0.01116 | -0.003 | -80.263
-8 | -0.848 | 0.01068 | -0.004 | -79.417
-7.5 | -0.8 | 0.00957 | -0.005 | -83.549
-7 | -0.75 | 0.00987 | -0.005 | -75.987
-6.5 | -0.695 | 0.00947 | -0.006 | -73.335
-6 | -0.638 | 0.00911 | -0.007 | -70.054
-5.5 | -0.581 | 0.00881 | -0.008 | -65.949
-5 | -0.523 | 0.00852 | -0.008 | -61.338
-4.5 | -0.463 | 0.00825 | -0.009 | -56.136
-4 | -0.404 | 0.00543 | -0.01 | -74.358
-3.5 | -0.343 | 0.00537 | -0.01 | -63.858
-3 | -0.282 | 0.00534 | -0.011 | -52.896
-2.5 | -0.221 | 0.00531 | -0.012 | -41.651
-2 | -0.16 | 0.00529 | -0.012 | -30.286
-1.5 | -0.099 | 0.00531 | -0.013 | -18.606
-1 | -0.037 | 0.0053 | -0.014 | -7.028
-0.5 | 0.024 | 0.0053 | -0.015 | 4.587
0 | 0.086 | 0.00527 | -0.015 | 16.295
0.5 | 0.148 | 0.00532 | -0.016 | 27.725
1 | 0.209 | 0.00534 | -0.017 | 39.166
1.5 | 0.271 | 0.00535 | -0.017 | 50.601
2 | 0.332 | 0.00541 | -0.018 | 61.432
2.5 | 0.394 | 0.00543 | -0.019 | 72.579
3 | 0.454 | 0.00549 | -0.019 | 82.672
3.5 | 0.514 | 0.00556 | -0.02 | 92.537
4 | 0.574 | 0.00561 | -0.021 | 102.35
4.5 | 0.634 | 0.00573 | -0.022 | 110.611
5 | 0.693 | 0.00664 | -0.022 | 104.373
5.5 | 0.747 | 0.00879 | -0.023 | 84.963
6 | 0.801 | 0.01008 | -0.023 | 79.462
6.5 | 0.855 | 0.0105 | -0.024 | 81.445
7 | 0.907 | 0.01095 | -0.025 | 82.857
7.5 | 0.957 | 0.01145 | -0.025 | 83.592
8 | 1.004 | 0.01195 | -0.026 | 83.974
8.5 | 1.048 | 0.01256 | -0.026 | 83.498
9 | 1.09 | 0.01317 | -0.027 | 82.769
9.5 | 1.129 | 0.0139 | -0.028 | 81.215
10 | 1.165 | 0.01459 | -0.028 | 79.813
10.5 | 1.197 | 0.01542 | -0.029 | 77.591
11 | 1.225 | 0.01624 | -0.029 | 75.47
11.5 | 1.25 | 0.01725 | -0.03 | 72.454
12 | 1.271 | 0.01826 | -0.03 | 69.594
12.5 | 1.286 | 0.01973 | -0.031 | 65.214
13 | 1.299 | 0.02116 | -0.031 | 61.374
13.5 | 1.307 | 0.02248 | -0.032 | 58.158
14 | 1.311 | 0.02432 | -0.032 | 53.893
14.5 | 1.307 | 0.02642 | -0.033 | 49.48
15 | 1.296 | 0.02896 | -0.033 | 44.77
15.5 | 1.282 | 0.03144 | -0.033 | 40.783
16 | 1.263 | 0.03457 | -0.034 | 36.541
16.5 | 1.238 | 0.039 | -0.034 | 31.75
17 | 1.211 | 0.04354 | -0.034 | 27.809
17.5 | 1.177 | 0.0505 | -0.034 | 23.301
18 | 1.139 | 0.05906 | -0.034 | 19.295
18.5 | 1.094 | 0.07296 | -0.033 | 14.992
19 | 1.031 | 0.10072 | -0.031 | 10.234

## 68. Re 4M Mach 0.10 (2)
BIGFOIL.COM POLAR EXPORT
NACA64-116 a=0.6
NACA64-116 a=0.6 |  |  |  | Cl Max: | 1.5746 | at alpha= | 20 | deg
XFOIL ncrit=9 |  |  |  | L/D Max: | 94.4501 | at alpha= | 9.5 | deg
Re: | 4000000 |  |  | Cd Min: | 0.06301 | at alpha= | 20 | deg
Mach: | 0.1 |  |  | Cl=0 at alpha= | -0.70234 | deg
|  |  |  | @ Cl=0.1, Cd= | 0.0045579
|  |  |  | @ Cl=0.4, Cd= | 0.0048824
|  |  |  | @ Cl=0.6, Cd= | 0.0070068
alpha (deg) | Cl | Cd | Cm | Cl/Cd
-20 | -1.4904 | 0.05871 | -0.038 | -25.3858
-19.5 | -1.4941 | 0.05232 | -0.04 | -28.557
-19 | -1.4855 | 0.04759 | -0.0411 | -31.2145
-18.5 | -1.4766 | 0.0431 | -0.0418 | -34.2599
-18 | -1.4622 | 0.03937 | -0.0421 | -37.14
-17.5 | -1.4527 | 0.0354 | -0.042 | -41.0367
-17 | -1.448 | 0.03129 | -0.0413 | -46.2768
-16.5 | -1.4364 | 0.02796 | -0.0402 | -51.3734
-16 | -1.419 | 0.02525 | -0.0388 | -56.198
-15.5 | -1.3978 | 0.02297 | -0.0373 | -60.8533
-15 | -1.3735 | 0.02102 | -0.0356 | -65.3425
-14.5 | -1.3513 | 0.01926 | -0.0331 | -70.161
-14 | -1.3198 | 0.01795 | -0.0316 | -73.5265
-13.5 | -1.2943 | 0.01673 | -0.0286 | -77.364
-13 | -1.2662 | 0.01573 | -0.0254 | -80.4959
-12.5 | -1.2454 | 0.01467 | -0.0207 | -84.8943
-12 | -1.2172 | 0.01388 | -0.0166 | -87.6945
-11.5 | -1.1758 | 0.01321 | -0.0147 | -89.0083
-11 | -1.1306 | 0.01263 | -0.0133 | -89.517
-10.5 | -1.0828 | 0.0121 | -0.0123 | -89.4876
-10 | -1.0338 | 0.01157 | -0.0115 | -89.3518
-9.5 | -0.9844 | 0.011 | -0.0107 | -89.4909
-9 | -0.9325 | 0.01054 | -0.0103 | -88.4725
-8.5 | -0.8791 | 0.01016 | -0.0102 | -86.5256
-8 | -0.826 | 0.00973 | -0.01 | -84.8921
-7.5 | -0.7717 | 0.00934 | -0.0099 | -82.6231
-7 | -0.7162 | 0.00904 | -0.0101 | -79.2257
-6.5 | -0.661 | 0.00867 | -0.0102 | -76.2399
-6 | -0.6047 | 0.00836 | -0.0104 | -72.3325
-5.5 | -0.5484 | 0.00806 | -0.0107 | -68.0397
-5 | -0.4922 | 0.0077 | -0.011 | -63.9221
-4.5 | -0.4364 | 0.00725 | -0.0113 | -60.1931
-3.5 | -0.325 | 0.0062 | -0.0119 | -52.4194
-3 | -0.2697 | 0.00553 | -0.0123 | -48.7703
-2.5 | -0.214 | 0.00488 | -0.0127 | -43.8525
-2 | -0.1551 | 0.0047 | -0.0134 | -33
-1.5 | -0.0954 | 0.00465 | -0.0142 | -20.5161
-1 | -0.0356 | 0.0046 | -0.015 | -7.7391
-0.5 | 0.0242 | 0.00458 | -0.0159 | 5.2838
0 | 0.0841 | 0.00455 | -0.0167 | 18.4835
0.5 | 0.1441 | 0.00458 | -0.0175 | 31.4629
1 | 0.204 | 0.00459 | -0.0183 | 44.4444
2 | 0.3232 | 0.00472 | -0.0199 | 68.4746
3 | 0.4414 | 0.00497 | -0.0213 | 88.8129
3.5 | 0.4981 | 0.00538 | -0.0218 | 92.5836
4 | 0.5508 | 0.00622 | -0.0218 | 88.5531
4.5 | 0.6027 | 0.00705 | -0.0216 | 85.4894
5.5 | 0.7083 | 0.00828 | -0.0213 | 85.5435
6 | 0.7609 | 0.00881 | -0.0211 | 86.3678
6.5 | 0.8138 | 0.00926 | -0.0208 | 87.8834
7 | 0.8669 | 0.00965 | -0.0206 | 89.8342
7.5 | 0.9194 | 0.01002 | -0.0203 | 91.7565
8 | 0.9709 | 0.01043 | -0.0198 | 93.0872
8.5 | 1.0212 | 0.01086 | -0.0192 | 94.0331
9 | 1.0692 | 0.01136 | -0.0182 | 94.1197
9.5 | 1.1164 | 0.01182 | -0.0171 | 94.4501
10 | 1.1599 | 0.01237 | -0.0153 | 93.7672
10.5 | 1.1953 | 0.01302 | -0.0122 | 91.8049
11 | 1.2229 | 0.01365 | -0.0078 | 89.5897
11.5 | 1.2509 | 0.01445 | -0.004 | 86.5675
12 | 1.285 | 0.0153 | -0.0018 | 83.9869
12.5 | 1.3088 | 0.01664 | 0.0017 | 78.6538
13 | 1.3358 | 0.01812 | 0.0043 | 73.7196
13.5 | 1.3652 | 0.01958 | 0.0063 | 69.7242
14 | 1.3927 | 0.02123 | 0.0083 | 65.6006
14.5 | 1.4178 | 0.02314 | 0.0102 | 61.2705
15 | 1.4409 | 0.02527 | 0.0119 | 57.0202
15.5 | 1.4607 | 0.02774 | 0.0136 | 52.6568
16 | 1.4747 | 0.0308 | 0.0153 | 47.8799
16.5 | 1.4937 | 0.03363 | 0.0163 | 44.4157
17 | 1.5142 | 0.03647 | 0.017 | 41.5191
17.5 | 1.5299 | 0.03988 | 0.0176 | 38.3626
18 | 1.5439 | 0.04363 | 0.0178 | 35.3862
18.5 | 1.5558 | 0.04773 | 0.0177 | 32.5959
19 | 1.5665 | 0.05213 | 0.0173 | 30.0499
19.5 | 1.5718 | 0.0573 | 0.0165 | 27.4311
20 | 1.5746 | 0.06301 | 0.0152 | 24.9897

## 69. Re 4M Mach 0.25 (1)
BIGFOIL.COM POLAR EXPORT
NACA64-116 a=0.6
NACA64-116 a=0.6 |  |  |  | Cl Max: | 1.234 | at alpha= | 12.5 | deg
JavaFoil+Calcfoil stall+Eppler ext transition |  |  |  | L/D Max: | 111.98 | at alpha= | 4.5 | deg
Re: | 4000000 |  |  | Cd Min: | 0.00533 | at alpha= | -1 | deg
Mach: | 0.25 |  |  | Cl=0 at alpha= | -0.69841 | deg
|  |  |  | @ Cl=0.1, Cd= | 0.00534
|  |  |  | @ Cl=0.4, Cd= | 0.0054953
|  |  |  | @ Cl=0.6, Cd= | 0.0057097
alpha (deg) | Cl | Cd | Cm | Cl/Cd
-17 | -0.741 | 0.13163 | 0.004 | -5.631
-16.5 | -0.784 | 0.12173 | 0.004 | -6.443
-16 | -0.822 | 0.11424 | 0.004 | -7.192
-15.5 | -0.859 | 0.10293 | 0.004 | -8.347
-15 | -0.959 | 0.05347 | 0.004 | -17.944
-14.5 | -1.002 | 0.04285 | 0.004 | -23.37
-14 | -1.048 | 0.03104 | 0.004 | -33.749
-13.5 | -1.072 | 0.02635 | 0.003 | -40.666
-13 | -1.086 | 0.02326 | 0.002 | -46.662
-12.5 | -0.927 | 0.08 | 0.001 | -11.583
-12 | -1.09 | 0.01912 | 0.001 | -56.989
-11.5 | -1.081 | 0.01751 | 0.001 | -61.765
-11 | -1.066 | 0.01616 | 0 | -65.98
-10.5 | -1.045 | 0.01502 | -0.001 | -69.586
-10 | -1.018 | 0.01409 | -0.001 | -72.249
-9.5 | -0.986 | 0.01323 | -0.002 | -74.543
-9 | -0.949 | 0.01248 | -0.003 | -76.003
-8.5 | -0.907 | 0.01181 | -0.003 | -76.782
-8 | -0.861 | 0.01123 | -0.004 | -76.672
-7.5 | -0.813 | 0.01071 | -0.005 | -75.884
-7 | -0.762 | 0.00958 | -0.006 | -79.55
-6.5 | -0.711 | 0.00979 | -0.006 | -72.628
-6 | -0.654 | 0.00936 | -0.007 | -69.901
-5.5 | -0.596 | 0.00905 | -0.008 | -65.84
-5 | -0.536 | 0.00875 | -0.008 | -61.29
-4.5 | -0.476 | 0.00844 | -0.009 | -56.327
-4 | -0.414 | 0.0055 | -0.01 | -75.337
-3.5 | -0.353 | 0.00542 | -0.011 | -65.009
-3 | -0.29 | 0.00537 | -0.011 | -54.011
-2.5 | -0.227 | 0.00534 | -0.012 | -42.547
-2 | -0.164 | 0.00537 | -0.013 | -30.644
-1.5 | -0.102 | 0.00535 | -0.013 | -19
-1 | -0.038 | 0.00533 | -0.014 | -7.187
-0.5 | 0.025 | 0.00534 | -0.015 | 4.685
0 | 0.088 | 0.00534 | -0.016 | 16.546
0.5 | 0.152 | 0.00534 | -0.016 | 28.367
1 | 0.215 | 0.00539 | -0.017 | 39.861
1.5 | 0.278 | 0.0054 | -0.018 | 51.467
2 | 0.341 | 0.00544 | -0.019 | 62.741
2.5 | 0.405 | 0.0055 | -0.019 | 73.572
3 | 0.466 | 0.00552 | -0.02 | 84.46
3.5 | 0.528 | 0.0056 | -0.021 | 94.31
4 | 0.59 | 0.00569 | -0.021 | 103.725
4.5 | 0.651 | 0.00581 | -0.022 | 111.98
5 | 0.711 | 0.0069 | -0.023 | 103.023
5.5 | 0.763 | 0.01004 | -0.023 | 76.066
6 | 0.819 | 0.01046 | -0.024 | 78.313
6.5 | 0.873 | 0.01093 | -0.025 | 79.856
7 | 0.925 | 0.01145 | -0.025 | 80.778
7.5 | 0.974 | 0.012 | -0.026 | 81.171
8 | 1.02 | 0.01265 | -0.026 | 80.627
8.5 | 1.063 | 0.01331 | -0.027 | 79.891
9 | 1.102 | 0.01403 | -0.028 | 78.508
9.5 | 1.136 | 0.01492 | -0.028 | 76.144
10 | 1.167 | 0.01577 | -0.029 | 73.995
10.5 | 1.192 | 0.01669 | -0.029 | 71.432
11 | 1.212 | 0.01774 | -0.03 | 68.293
11.5 | 1.226 | 0.01898 | -0.03 | 64.58
12 | 1.233 | 0.02046 | -0.031 | 60.265
12.5 | 1.234 | 0.02221 | -0.031 | 55.549
13 | 1.228 | 0.02399 | -0.032 | 51.197
13.5 | 1.215 | 0.02631 | -0.032 | 46.182
14 | 1.192 | 0.02984 | -0.033 | 39.947
14.5 | 1.16 | 0.03323 | -0.033 | 34.909
15 | 1.11 | 0.04006 | -0.033 | 27.698
15.5 | 1.048 | 0.05044 | -0.032 | 20.771
16 | 0.933 | 0.09159 | -0.027 | 10.189
16.5 | 0.861 | 0.11509 | -0.024 | 7.485
17 | 0.802 | 0.12892 | -0.022 | 6.218
17.5 | 0.743 | 0.13831 | -0.022 | 5.374

## 70. Re 4M Mach 0.25 (2)
BIGFOIL.COM POLAR EXPORT
NACA64-116 a=0.6
NACA64-116 a=0.6 |  |  |  | Cl Max: | 1.4857 | at alpha= | 18 | deg
XFOIL ncrit=9 |  |  |  | L/D Max: | 93.3152 | at alpha= | 3.5 | deg
Re: | 4000000 |  |  | Cd Min: | 0.10757 | at alpha= | -20 | deg
Mach: | 0.25 |  |  | Cl=0 at alpha= | -0.70194 | deg
|  |  |  | @ Cl=0.1, Cd= | 0.0046083
|  |  |  | @ Cl=0.4, Cd= | 0.0048604
|  |  |  | @ Cl=0.6, Cd= | 0.0069466
alpha (deg) | Cl | Cd | Cm | Cl/Cd
-20 | -1.2495 | 0.10757 | -0.0201 | -11.6157
-19.5 | -1.292 | 0.09234 | -0.0297 | -13.9918
-19 | -1.3247 | 0.07958 | -0.0371 | -16.6461
-18.5 | -1.3465 | 0.06923 | -0.0423 | -19.4497
-18 | -1.3563 | 0.06104 | -0.0457 | -22.2199
-17.5 | -1.3659 | 0.05343 | -0.0482 | -25.5643
-17 | -1.367 | 0.04719 | -0.0496 | -28.968
-16.5 | -1.3607 | 0.04206 | -0.0502 | -32.3514
-16 | -1.3665 | 0.03623 | -0.0502 | -37.7174
-15.5 | -1.3616 | 0.03177 | -0.0493 | -42.858
-15 | -1.3477 | 0.02824 | -0.048 | -47.7231
-14 | -1.3006 | 0.02279 | -0.0455 | -57.0689
-13.5 | -1.2811 | 0.02065 | -0.0422 | -62.0387
-13 | -1.2559 | 0.01886 | -0.0392 | -66.5907
-12.5 | -1.2294 | 0.01726 | -0.0359 | -71.2283
-12 | -1.1986 | 0.01605 | -0.0326 | -74.6791
-11.5 | -1.1804 | 0.01458 | -0.0272 | -80.9602
-11 | -1.1539 | 0.01373 | -0.0219 | -84.0422
-10.5 | -1.1106 | 0.013 | -0.0193 | -85.4308
-10 | -1.0629 | 0.01236 | -0.0174 | -85.9951
-9.5 | -1.0122 | 0.0118 | -0.0159 | -85.7797
-9 | -0.9622 | 0.01111 | -0.0144 | -86.6067
-8.5 | -0.9081 | 0.0106 | -0.0136 | -85.6698
-8 | -0.8525 | 0.01018 | -0.013 | -83.7426
-7.5 | -0.7973 | 0.00969 | -0.0124 | -82.2807
-7 | -0.7404 | 0.00929 | -0.0121 | -79.6986
-6.5 | -0.6828 | 0.00894 | -0.0119 | -76.3758
-6 | -0.6248 | 0.00859 | -0.0119 | -72.7357
-5.5 | -0.5664 | 0.00825 | -0.012 | -68.6545
-5 | -0.5078 | 0.00793 | -0.0121 | -64.0353
-4.5 | -0.4501 | 0.00746 | -0.0122 | -60.3351
-4 | -0.3921 | 0.00701 | -0.0124 | -55.9344
-3.5 | -0.3351 | 0.0064 | -0.0126 | -52.3594
-3 | -0.2784 | 0.00566 | -0.0129 | -49.1873
-2.5 | -0.2214 | 0.00495 | -0.0132 | -44.7273
-2 | -0.1605 | 0.00475 | -0.0139 | -33.7895
-1.5 | -0.0988 | 0.00469 | -0.0147 | -21.0661
-1 | -0.0369 | 0.00464 | -0.0155 | -7.9526
-0.5 | 0.025 | 0.00462 | -0.0164 | 5.4113
0 | 0.0871 | 0.0046 | -0.0172 | 18.9348
0.5 | 0.1491 | 0.00464 | -0.0181 | 32.1336
1 | 0.2111 | 0.00465 | -0.0189 | 45.3978
1.5 | 0.273 | 0.0047 | -0.0197 | 58.0851
2 | 0.3346 | 0.00478 | -0.0205 | 70
2.5 | 0.3963 | 0.00485 | -0.0213 | 81.7113
3 | 0.4571 | 0.00502 | -0.0219 | 91.0558
3.5 | 0.5151 | 0.00552 | -0.0222 | 93.3152
4 | 0.5687 | 0.00642 | -0.022 | 88.5826
4.5 | 0.6216 | 0.00731 | -0.0215 | 85.0342
5 | 0.6756 | 0.00798 | -0.0212 | 84.6617
5.5 | 0.7297 | 0.00858 | -0.0207 | 85.0466
6 | 0.7835 | 0.00914 | -0.0201 | 85.7221
6.5 | 0.8382 | 0.00958 | -0.0196 | 87.4948
7 | 0.8926 | 0.00999 | -0.019 | 89.3493
7.5 | 0.9453 | 0.01045 | -0.0181 | 90.4593
8 | 0.9975 | 0.0109 | -0.017 | 91.5138
8.5 | 1.0458 | 0.01147 | -0.0154 | 91.177
9 | 1.0933 | 0.01198 | -0.0135 | 91.2604
9.5 | 1.1324 | 0.01259 | -0.0102 | 89.9444
10 | 1.1559 | 0.01348 | -0.0046 | 85.7493
10.5 | 1.1881 | 0.01436 | -0.0008 | 82.7368
11 | 1.2185 | 0.01545 | 0.0028 | 78.8673
11.5 | 1.2461 | 0.0167 | 0.0066 | 74.6168
12.5 | 1.306 | 0.02007 | 0.0115 | 65.0722
13 | 1.3342 | 0.022 | 0.0139 | 60.6455
13.5 | 1.3605 | 0.02416 | 0.0162 | 56.3121
14 | 1.3846 | 0.02659 | 0.0183 | 52.0722
14.5 | 1.4006 | 0.02973 | 0.0204 | 47.1107
15 | 1.4158 | 0.03312 | 0.0222 | 42.7476
15.5 | 1.434 | 0.03653 | 0.0234 | 39.2554
16 | 1.451 | 0.04023 | 0.0243 | 36.0676
16.5 | 1.4626 | 0.04463 | 0.0248 | 32.7717
17 | 1.4763 | 0.04904 | 0.0249 | 30.104
17.5 | 1.4825 | 0.05444 | 0.0245 | 27.2318
18 | 1.4857 | 0.06043 | 0.0236 | 24.5855
18.5 | 1.483 | 0.06739 | 0.0218 | 22.0062
19 | 1.4689 | 0.07615 | 0.0188 | 19.2896
19.5 | 1.4452 | 0.08678 | 0.0142 | 16.6536
20 | 1.4304 | 0.0968 | 0.0093 | 14.7769

## 71. Re 4M Mach 0.50 (1)
BIGFOIL.COM POLAR EXPORT
NACA64-116 a=0.6
NACA64-116 a=0.6 |  |  |  | Cl Max: | 1.146 | at alpha= | 20 | deg
JavaFoil+Calcfoil stall+Eppler ext transition |  |  |  | L/D Max: | 108.299 | at alpha= | 4 | deg
Re: | 4000000 |  |  | Cd Min: | 0.00547 | at alpha= | -2 | deg
Mach: | 0.5 |  |  | Cl=0 at alpha= | -0.69718 | deg
|  |  |  | @ Cl=0.1, Cd= | 0.00552
|  |  |  | @ Cl=0.4, Cd= | 0.005678
|  |  |  | @ Cl=0.6, Cd= | 0.005961
alpha (deg) | Cl | Cd | Cm | Cl/Cd
-20 | -1.075 | 0.16061 | 0.007 | -6.693
-19.5 | -1.048 | 0.15998 | 0.007 | -6.551
-19 | -1.025 | 0.15435 | 0.007 | -6.644
-18.5 | -0.995 | 0.14811 | 0.006 | -6.716
-18 | -0.965 | 0.1419 | 0.006 | -6.798
-17.5 | -0.937 | 0.1381 | 0.005 | -6.787
-17 | -0.91 | 0.1335 | 0.005 | -6.815
-16.5 | -0.884 | 0.13376 | 0.004 | -6.605
-16 | -0.854 | 0.13042 | 0.004 | -6.545
-15.5 | -0.826 | 0.12055 | 0.003 | -6.853
-15 | -0.799 | 0.1171 | 0.003 | -6.821
-14.5 | -0.772 | 0.11243 | 0.003 | -6.867
-14 | -0.742 | 0.10701 | 0.002 | -6.936
-13.5 | -0.715 | 0.10434 | 0.002 | -6.85
-13 | -0.687 | 0.10231 | 0.001 | -6.717
-12.5 | -0.66 | 0.09582 | 0.001 | -6.888
-12 | -0.632 | 0.09086 | 0.001 | -6.951
-11.5 | -0.604 | 0.08149 | 0 | -7.416
-11 | -0.577 | 0.07282 | 0 | -7.922
-10.5 | -0.55 | 0.0669 | 0 | -8.216
-10 | -0.521 | 0.0707 | -0.001 | -7.363
-9.5 | -0.494 | 0.06325 | -0.001 | -7.815
-9 | -0.621 | 0.05891 | -0.001 | -10.541
-8.5 | -0.846 | 0.01646 | -0.004 | -51.428
-8 | -0.856 | 0.01499 | -0.005 | -57.111
-7.5 | -0.838 | 0.01364 | -0.005 | -61.412
-7 | -0.803 | 0.01263 | -0.006 | -63.53
-6.5 | -0.758 | 0.01178 | -0.007 | -64.316
-6 | -0.706 | 0.01106 | -0.008 | -63.866
-5.5 | -0.649 | 0.01047 | -0.009 | -62.013
-5 | -0.589 | 0.00995 | -0.009 | -59.204
-4.5 | -0.529 | 0.00954 | -0.01 | -55.394
-4 | -0.462 | 0.00909 | -0.011 | -50.763
-3.5 | -0.393 | 0.00565 | -0.012 | -69.545
-3 | -0.324 | 0.00559 | -0.013 | -57.935
-2.5 | -0.254 | 0.00553 | -0.013 | -45.911
-2 | -0.184 | 0.00547 | -0.014 | -33.615
-1.5 | -0.114 | 0.00548 | -0.015 | -20.733
-1 | -0.043 | 0.00551 | -0.016 | -7.767
-0.5 | 0.028 | 0.00548 | -0.017 | 5.105
0 | 0.099 | 0.00552 | -0.017 | 17.901
0.5 | 0.17 | 0.00552 | -0.018 | 30.719
1 | 0.24 | 0.00554 | -0.019 | 43.389
1.5 | 0.311 | 0.00562 | -0.02 | 55.366
2 | 0.382 | 0.00566 | -0.021 | 67.405
2.5 | 0.452 | 0.00573 | -0.022 | 78.916
3 | 0.52 | 0.0058 | -0.022 | 89.672
3.5 | 0.589 | 0.00594 | -0.023 | 99.154
4 | 0.657 | 0.00607 | -0.024 | 108.299
4.5 | 0.724 | 0.0072 | -0.025 | 100.632
5 | 0.774 | 0.0112 | -0.025 | 69.096
5.5 | 0.833 | 0.01186 | -0.026 | 70.286
6 | 0.889 | 0.01258 | -0.026 | 70.683
6.5 | 0.941 | 0.0134 | -0.027 | 70.212
7 | 0.987 | 0.01434 | -0.028 | 68.797
7.5 | 1.023 | 0.01545 | -0.028 | 66.207
8 | 1.04 | 0.01665 | -0.029 | 62.46
8.5 | 1.027 | 0.01817 | -0.03 | 56.514
9 | 0.931 | 0.02077 | -0.03 | 44.835
9.5 | 0.568 | 0.06757 | -0.015 | 8.413
10 | 0.598 | 0.06664 | -0.017 | 8.977
10.5 | 0.623 | 0.07376 | -0.016 | 8.451
11 | 0.653 | 0.07192 | -0.018 | 9.083
11.5 | 0.679 | 0.07856 | -0.018 | 8.648
12 | 0.706 | 0.08464 | -0.018 | 8.343
12.5 | 0.733 | 0.09381 | -0.018 | 7.817
13 | 0.761 | 0.10306 | -0.019 | 7.387
13.5 | 0.788 | 0.10597 | -0.019 | 7.435
14 | 0.815 | 0.10899 | -0.02 | 7.478
14.5 | 0.845 | 0.11281 | -0.022 | 7.49
15 | 0.871 | 0.11544 | -0.022 | 7.543
15.5 | 0.898 | 0.12105 | -0.022 | 7.418
16 | 0.928 | 0.12817 | -0.024 | 7.237
16.5 | 0.958 | 0.13307 | -0.025 | 7.197
17 | 0.981 | 0.13663 | -0.024 | 7.178
17.5 | 1.008 | 0.14117 | -0.025 | 7.14
18 | 1.038 | 0.14502 | -0.027 | 7.159
18.5 | 1.069 | 0.15182 | -0.028 | 7.04
19 | 1.09 | 0.15152 | -0.027 | 7.195
19.5 | 1.117 | 0.15693 | -0.028 | 7.118
20 | 1.146 | 0.16485 | -0.029 | 6.952

## 72. Re 4M Mach 0.50 (2)
BIGFOIL.COM POLAR EXPORT
NACA64-116 a=0.6
NACA64-116 a=0.6 |  |  |  | Cl Max: | 1.1261 | at alpha= | 11 | deg
XFOIL ncrit=9 |  |  |  | L/D Max: | 99.8677 | at alpha= | 3 | deg
Re: | 4000000 |  |  | Cd Min: | 0.15082 | at alpha= | 16 | deg
Mach: | 0.5 |  |  | Cl=0 at alpha= | -0.7028 | deg
|  |  |  | @ Cl=0.1, Cd= | 0.0048302
|  |  |  | @ Cl=0.4, Cd= | 0.0050374
|  |  |  | @ Cl=0.6, Cd= | 0.0064304
alpha (deg) | Cl | Cd | Cm | Cl/Cd
-14.5 | -0.7473 | 0.12229 | -0.0153 | -6.1109
-14 | -0.7809 | 0.10644 | -0.0261 | -7.3365
-13.5 | -0.8078 | 0.09184 | -0.0358 | -8.7957
-13 | -0.8308 | 0.07832 | -0.0451 | -10.6078
-12.5 | -0.8566 | 0.06591 | -0.0534 | -12.9965
-12 | -0.8831 | 0.05504 | -0.0594 | -16.0447
-11.5 | -0.9109 | 0.04545 | -0.0632 | -20.0418
-11 | -0.9347 | 0.03735 | -0.0645 | -25.0254
-10.5 | -0.954 | 0.03056 | -0.0632 | -31.2173
-10 | -0.9653 | 0.02501 | -0.0599 | -38.5966
-9.5 | -0.9658 | 0.02064 | -0.0552 | -46.7926
-9 | -0.9546 | 0.0173 | -0.0499 | -55.1792
-8.5 | -0.9385 | 0.01468 | -0.0439 | -63.9305
-8 | -0.9148 | 0.01297 | -0.037 | -70.532
-7.5 | -0.8815 | 0.01194 | -0.0301 | -73.8275
-7 | -0.8282 | 0.01108 | -0.0261 | -74.7473
-6.5 | -0.7706 | 0.01031 | -0.023 | -74.743
-6 | -0.7072 | 0.00974 | -0.021 | -72.6078
-5.5 | -0.6424 | 0.00921 | -0.0194 | -69.7503
-5 | -0.5757 | 0.00879 | -0.0183 | -65.4949
-4.5 | -0.5089 | 0.00838 | -0.0176 | -60.7279
-4 | -0.4432 | 0.00785 | -0.0169 | -56.4586
-3.5 | -0.379 | 0.00719 | -0.0163 | -52.7121
-3 | -0.3161 | 0.00634 | -0.0159 | -49.858
-2.5 | -0.2549 | 0.00523 | -0.0155 | -48.738
-2 | -0.185 | 0.00499 | -0.0161 | -37.0741
-1.5 | -0.1137 | 0.00491 | -0.0169 | -23.1568
-1 | -0.0425 | 0.00485 | -0.0177 | -8.7629
-0.5 | 0.029 | 0.00486 | -0.0186 | 5.9671
0 | 0.1004 | 0.00483 | -0.0195 | 20.7867
0.5 | 0.1719 | 0.00489 | -0.0205 | 35.1534
1 | 0.2435 | 0.00488 | -0.0214 | 49.8975
1.5 | 0.3148 | 0.00495 | -0.0223 | 63.596
2 | 0.3862 | 0.00502 | -0.023 | 76.9323
2.5 | 0.4576 | 0.00511 | -0.0237 | 89.5499
3 | 0.5283 | 0.00529 | -0.0242 | 99.8677
3.5 | 0.5894 | 0.0062 | -0.0234 | 95.0645
4 | 0.6446 | 0.0074 | -0.0217 | 87.1081
4.5 | 0.699 | 0.00845 | -0.0196 | 82.7219
5.5 | 0.8082 | 0.01005 | -0.0145 | 80.4179
6 | 0.863 | 0.01067 | -0.0116 | 80.881
6.5 | 0.9061 | 0.01132 | -0.0066 | 80.0442
7 | 0.9401 | 0.0123 | -0.0007 | 76.4309
7.5 | 0.9774 | 0.01356 | 0.0042 | 72.0796
8 | 1.012 | 0.01517 | 0.0089 | 66.7106
8.5 | 1.0462 | 0.01702 | 0.0134 | 61.4689
9 | 1.0778 | 0.01918 | 0.0177 | 56.194
9.5 | 1.0991 | 0.02204 | 0.0224 | 49.8684
10 | 1.1176 | 0.02529 | 0.0267 | 44.1914
10.5 | 1.1248 | 0.02943 | 0.0309 | 38.2195
11 | 1.1261 | 0.0343 | 0.0344 | 32.8309
11.5 | 1.1183 | 0.03957 | 0.0383 | 28.2613
12 | 1.1146 | 0.04741 | 0.0363 | 23.5098
12.5 | 1.0947 | 0.05601 | 0.0351 | 19.5447
13 | 1.0615 | 0.06685 | 0.0314 | 15.8788
13.5 | 1.0278 | 0.0791 | 0.0253 | 12.9937
14 | 0.9968 | 0.09241 | 0.0173 | 10.7867
14.5 | 0.9685 | 0.10663 | 0.008 | 9.0828
15 | 0.945 | 0.12102 | -0.0015 | 7.8086
15.5 | 0.9221 | 0.13574 | -0.0112 | 6.7931
16 | 0.8996 | 0.15082 | -0.0213 | 5.9647

## 73. Re 5M Mach 0.00 (1)
BIGFOIL.COM POLAR EXPORT
NACA64-116 a=0.6
NACA64-116 a=0.6 |  |  |  | Cl Max: | 1.327 | at alpha= | 14 | deg
JavaFoil+Calcfoil stall+Eppler ext transition |  |  |  | L/D Max: | 104.241 | at alpha= | 4 | deg
Re: | 5000000 |  |  | Cd Min: | 0.00512 | at alpha= | -1.5 | deg
Mach: | 0 |  |  | Cl=0 at alpha= | -0.69672 | deg
|  |  |  | @ Cl=0.1, Cd= | 0.0051323
|  |  |  | @ Cl=0.4, Cd= | 0.0052695
|  |  |  | @ Cl=0.6, Cd= | 0.0058502
alpha (deg) | Cl | Cd | Cm | Cl/Cd
-19.5 | -0.976 | 0.13067 | 0.007 | -7.471
-19 | -1.01 | 0.10839 | 0.007 | -9.321
-18.5 | -1.072 | 0.07084 | 0.008 | -15.132
-18 | -1.088 | 0.06688 | 0.007 | -16.262
-17.5 | -1.116 | 0.05472 | 0.007 | -20.399
-17 | -1.138 | 0.04659 | 0.006 | -24.433
-16.5 | -1.163 | 0.03742 | 0.006 | -31.086
-16 | -1.18 | 0.03151 | 0.006 | -37.464
-15.5 | -1.189 | 0.02804 | 0.005 | -42.421
-15 | -1.194 | 0.02547 | 0.005 | -46.868
-14.5 | -1.195 | 0.02308 | 0.004 | -51.759
-14 | -1.191 | 0.02109 | 0.004 | -56.492
-13.5 | -1.184 | 0.01931 | 0.003 | -61.317
-13 | -1.172 | 0.01797 | 0.002 | -65.238
-12.5 | -1.156 | 0.01696 | 0.002 | -68.127
-12 | -1.137 | 0.01565 | 0.001 | -72.63
-11.5 | -1.113 | 0.01463 | 0.001 | -76.111
-11 | -1.086 | 0.01376 | 0 | -78.922
-10.5 | -1.055 | 0.01295 | -0.001 | -81.472
-10 | -1.02 | 0.01229 | -0.001 | -82.979
-9.5 | -0.982 | 0.01167 | -0.002 | -84.159
-9 | -0.941 | 0.01113 | -0.003 | -84.513
-8.5 | -0.895 | 0.01064 | -0.003 | -84.116
-8 | -0.848 | 0.00952 | -0.004 | -89.12
-7.5 | -0.8 | 0.00982 | -0.005 | -81.541
-7 | -0.747 | 0.00943 | -0.005 | -79.157
-6.5 | -0.692 | 0.00909 | -0.006 | -76.086
-6 | -0.635 | 0.00876 | -0.007 | -72.522
-5.5 | -0.578 | 0.00846 | -0.007 | -68.338
-5 | -0.52 | 0.00821 | -0.008 | -63.346
-4.5 | -0.461 | 0.00803 | -0.009 | -57.427
-4 | -0.402 | 0.00597 | -0.01 | -67.266
-3.5 | -0.342 | 0.00523 | -0.01 | -65.25
-3 | -0.281 | 0.00523 | -0.011 | -53.764
-2.5 | -0.22 | 0.00516 | -0.012 | -42.709
-2 | -0.159 | 0.00514 | -0.012 | -30.983
-1.5 | -0.098 | 0.00512 | -0.013 | -19.204
-1 | -0.037 | 0.00516 | -0.014 | -7.189
-0.5 | 0.024 | 0.00515 | -0.014 | 4.7
0 | 0.086 | 0.00513 | -0.015 | 16.671
0.5 | 0.147 | 0.00514 | -0.016 | 28.565
1 | 0.208 | 0.00519 | -0.017 | 40.08
1.5 | 0.269 | 0.00519 | -0.017 | 51.89
2 | 0.331 | 0.00524 | -0.018 | 63.106
2.5 | 0.392 | 0.00526 | -0.019 | 74.499
3 | 0.451 | 0.00533 | -0.019 | 84.65
3.5 | 0.512 | 0.00538 | -0.02 | 95.067
4 | 0.572 | 0.00548 | -0.021 | 104.241
4.5 | 0.631 | 0.00626 | -0.021 | 100.783
5 | 0.689 | 0.00695 | -0.022 | 99.211
5.5 | 0.747 | 0.00943 | -0.023 | 79.272
6 | 0.8 | 0.00966 | -0.023 | 82.827
6.5 | 0.853 | 0.01002 | -0.024 | 85.162
7 | 0.905 | 0.01042 | -0.025 | 86.851
7.5 | 0.955 | 0.01089 | -0.025 | 87.695
8 | 1.003 | 0.01139 | -0.026 | 88.055
8.5 | 1.047 | 0.01193 | -0.026 | 87.768
9 | 1.09 | 0.0125 | -0.027 | 87.188
9.5 | 1.129 | 0.01314 | -0.027 | 85.962
10 | 1.166 | 0.01379 | -0.028 | 84.514
10.5 | 1.199 | 0.01457 | -0.029 | 82.277
11 | 1.229 | 0.0153 | -0.029 | 80.286
11.5 | 1.255 | 0.01623 | -0.03 | 77.307
12 | 1.277 | 0.01713 | -0.03 | 74.543
12.5 | 1.295 | 0.01833 | -0.031 | 70.684
13 | 1.31 | 0.01961 | -0.031 | 66.788
13.5 | 1.321 | 0.02089 | -0.032 | 63.221
14 | 1.327 | 0.02261 | -0.032 | 58.689
14.5 | 1.327 | 0.02442 | -0.033 | 54.333
15 | 1.32 | 0.02661 | -0.033 | 49.616
15.5 | 1.311 | 0.02875 | -0.033 | 45.594
16 | 1.296 | 0.03131 | -0.034 | 41.41
16.5 | 1.279 | 0.03411 | -0.034 | 37.502
17 | 1.256 | 0.0382 | -0.034 | 32.88
17.5 | 1.232 | 0.04221 | -0.035 | 29.177
18 | 1.203 | 0.04722 | -0.035 | 25.484
18.5 | 1.17 | 0.05458 | -0.035 | 21.437
19 | 1.133 | 0.06424 | -0.034 | 17.638

## 74. Re 5M Mach 0.00 (2)
BIGFOIL.COM POLAR EXPORT
NACA64-116 a=0.6
NACA64-116 a=0.6 |  |  |  | Cl Max: | 1.6169 | at alpha= | 20 | deg
XFOIL ncrit=9 |  |  |  | L/D Max: | 100.045 | at alpha= | 9.5 | deg
Re: | 5000000 |  |  | Cd Min: | 0.05536 | at alpha= | 20 | deg
Mach: | 0 |  |  | Cl=0 at alpha= | -0.70252 | deg
|  |  |  | @ Cl=0.1, Cd= | 0.0043773
|  |  |  | @ Cl=0.4, Cd= | 0.0047238
|  |  |  | @ Cl=0.6, Cd= | 0.0069903
alpha (deg) | Cl | Cd | Cm | Cl/Cd
-20 | -1.5625 | 0.0479 | -0.039 | -32.62
-19.5 | -1.5589 | 0.04299 | -0.0399 | -36.2619
-19 | -1.5462 | 0.03923 | -0.0402 | -39.4137
-18.5 | -1.5327 | 0.03571 | -0.0402 | -42.9208
-18 | -1.517 | 0.03258 | -0.0399 | -46.5623
-17.5 | -1.5009 | 0.02964 | -0.0392 | -50.6377
-17 | -1.4819 | 0.02705 | -0.0383 | -54.7837
-16.5 | -1.4613 | 0.02471 | -0.0371 | -59.138
-16 | -1.4462 | 0.02212 | -0.0352 | -65.3797
-15 | -1.4056 | 0.01838 | -0.0304 | -76.4744
-14.5 | -1.3752 | 0.01715 | -0.0288 | -80.1866
-14 | -1.3505 | 0.01601 | -0.0256 | -84.3535
-13.5 | -1.3245 | 0.01505 | -0.0222 | -88.0066
-13 | -1.2996 | 0.01428 | -0.0179 | -91.0084
-12.5 | -1.2655 | 0.01369 | -0.0149 | -92.4397
-12 | -1.2248 | 0.01302 | -0.013 | -94.0707
-11.5 | -1.1817 | 0.01235 | -0.0115 | -95.6842
-11 | -1.1348 | 0.0118 | -0.0106 | -96.1695
-10.5 | -1.0857 | 0.01133 | -0.01 | -95.8252
-10 | -1.035 | 0.01091 | -0.0095 | -94.8671
-9.5 | -0.9842 | 0.01043 | -0.0091 | -94.3624
-9 | -0.9323 | 0.00997 | -0.0089 | -93.5105
-8.5 | -0.8789 | 0.00962 | -0.0089 | -91.3617
-8 | -0.8245 | 0.00929 | -0.009 | -88.7513
-7.5 | -0.7705 | 0.0089 | -0.009 | -86.573
-7 | -0.7152 | 0.0086 | -0.0092 | -83.1628
-6.5 | -0.6595 | 0.00829 | -0.0095 | -79.5537
-6 | -0.6034 | 0.00803 | -0.0099 | -75.1432
-5.5 | -0.5471 | 0.00774 | -0.0102 | -70.6848
-5 | -0.4907 | 0.00743 | -0.0106 | -66.0431
-4.5 | -0.4348 | 0.00704 | -0.011 | -61.7614
-4 | -0.3784 | 0.00665 | -0.0114 | -56.9023
-3.5 | -0.3226 | 0.00617 | -0.0118 | -52.2853
-3 | -0.2669 | 0.0056 | -0.0122 | -47.6607
-2.5 | -0.2116 | 0.00491 | -0.0127 | -43.0957
-2 | -0.154 | 0.00457 | -0.0133 | -33.698
-1.5 | -0.0949 | 0.00446 | -0.0141 | -21.278
-1 | -0.0354 | 0.00443 | -0.0149 | -7.991
-0.5 | 0.0241 | 0.00438 | -0.0158 | 5.5023
0 | 0.0838 | 0.00438 | -0.0166 | 19.1324
0.5 | 0.1433 | 0.00437 | -0.0174 | 32.7918
1 | 0.2029 | 0.00443 | -0.0183 | 45.8014
2.5 | 0.3806 | 0.00464 | -0.0206 | 82.0259
3 | 0.4385 | 0.00489 | -0.0213 | 89.6728
3.5 | 0.4923 | 0.00561 | -0.0215 | 87.754
4 | 0.546 | 0.0063 | -0.0216 | 86.6667
4.5 | 0.599 | 0.00698 | -0.0216 | 85.8166
5 | 0.6525 | 0.00753 | -0.0216 | 86.6534
5.5 | 0.7061 | 0.00803 | -0.0216 | 87.9328
6 | 0.7593 | 0.0085 | -0.0216 | 89.3294
6.5 | 0.813 | 0.00887 | -0.0216 | 91.6573
7 | 0.8665 | 0.00922 | -0.0215 | 93.9805
7.5 | 0.919 | 0.00959 | -0.0213 | 95.829
8 | 0.9716 | 0.00993 | -0.0212 | 97.8449
8.5 | 1.022 | 0.01037 | -0.0207 | 98.5535
9 | 1.0723 | 0.01075 | -0.0201 | 99.7488
9.5 | 1.1205 | 0.0112 | -0.0193 | 100.0446
10 | 1.1654 | 0.01175 | -0.018 | 99.183
10.5 | 1.2099 | 0.01223 | -0.0166 | 98.9289
11 | 1.2497 | 0.01276 | -0.0144 | 97.9389
11.5 | 1.2747 | 0.01339 | -0.0096 | 95.1979
12 | 1.299 | 0.01426 | -0.0053 | 91.094
12.5 | 1.328 | 0.0151 | -0.0023 | 87.947
13 | 1.3588 | 0.01619 | 0.0001 | 83.9284
13.5 | 1.388 | 0.01745 | 0.0024 | 79.5415
14 | 1.4154 | 0.01892 | 0.0046 | 74.8097
14.5 | 1.4395 | 0.02069 | 0.0068 | 69.5747
15 | 1.4628 | 0.02262 | 0.0088 | 64.6684
15.5 | 1.4834 | 0.02483 | 0.0107 | 59.7422
16 | 1.5071 | 0.02692 | 0.012 | 55.9844
16.5 | 1.5279 | 0.02933 | 0.0134 | 52.0934
17 | 1.5485 | 0.03184 | 0.0144 | 48.6338
17.5 | 1.5662 | 0.03477 | 0.0153 | 45.0446
18 | 1.5815 | 0.03804 | 0.0159 | 41.5747
18.5 | 1.5943 | 0.04171 | 0.0162 | 38.2234
19 | 1.6062 | 0.0456 | 0.0163 | 35.2237
19.5 | 1.6114 | 0.0504 | 0.0159 | 31.9722
20 | 1.6169 | 0.05536 | 0.0152 | 29.207

## 75. Re 5M Mach 0.10 (1)
BIGFOIL.COM POLAR EXPORT
NACA64-116 a=0.6
NACA64-116 a=0.6 |  |  |  | Cl Max: | 1.314 | at alpha= | 14 | deg
JavaFoil+Calcfoil stall+Eppler ext transition |  |  |  | L/D Max: | 104.84 | at alpha= | 4 | deg
Re: | 5000000 |  |  | Cd Min: | 0.00513 | at alpha= | -1.5 | deg
Mach: | 0.1 |  |  | Cl=0 at alpha= | -0.69672 | deg
|  |  |  | @ Cl=0.1, Cd= | 0.005139
|  |  |  | @ Cl=0.4, Cd= | 0.005268
|  |  |  | @ Cl=0.6, Cd= | 0.0058223
alpha (deg) | Cl | Cd | Cm | Cl/Cd
-19 | -0.949 | 0.12583 | 0.007 | -7.543
-18.5 | -0.979 | 0.10995 | 0.007 | -8.901
-18 | -1.012 | 0.09247 | 0.007 | -10.943
-17.5 | -1.055 | 0.0708 | 0.007 | -14.895
-17 | -1.096 | 0.05259 | 0.006 | -20.834
-16.5 | -1.13 | 0.03999 | 0.006 | -28.258
-16 | -1.146 | 0.03531 | 0.006 | -32.465
-15.5 | -1.164 | 0.02974 | 0.005 | -39.139
-15 | -1.173 | 0.02649 | 0.005 | -44.279
-14.5 | -1.177 | 0.02409 | 0.004 | -48.858
-14 | -1.178 | 0.0217 | 0.004 | -54.268
-13.5 | -1.173 | 0.0198 | 0.003 | -59.249
-13 | -1.164 | 0.01837 | 0.002 | -63.36
-12.5 | -1.15 | 0.01706 | 0.002 | -67.453
-12 | -1.132 | 0.01601 | 0.001 | -70.715
-11.5 | -1.111 | 0.01484 | 0.001 | -74.822
-11 | -1.085 | 0.01396 | 0 | -77.707
-10.5 | -1.055 | 0.01312 | -0.001 | -80.375
-10 | -1.021 | 0.01245 | -0.001 | -82.023
-9.5 | -0.984 | 0.0118 | -0.002 | -83.351
-9 | -0.943 | 0.01124 | -0.003 | -83.865
-8.5 | -0.898 | 0.01073 | -0.003 | -83.626
-8 | -0.851 | 0.0096 | -0.004 | -88.568
-7.5 | -0.804 | 0.00985 | -0.005 | -81.558
-7 | -0.75 | 0.00948 | -0.005 | -79.121
-6.5 | -0.695 | 0.00911 | -0.006 | -76.279
-6 | -0.638 | 0.00878 | -0.007 | -72.751
-5.5 | -0.581 | 0.00847 | -0.008 | -68.56
-5 | -0.523 | 0.00829 | -0.008 | -63.049
-4.5 | -0.463 | 0.00804 | -0.009 | -57.664
-4 | -0.404 | 0.00597 | -0.01 | -67.549
-3.5 | -0.343 | 0.00526 | -0.01 | -65.268
-3 | -0.282 | 0.00523 | -0.011 | -54.015
-2.5 | -0.221 | 0.00515 | -0.012 | -42.976
-2 | -0.16 | 0.00514 | -0.012 | -31.173
-1.5 | -0.099 | 0.00513 | -0.013 | -19.27
-1 | -0.037 | 0.00515 | -0.014 | -7.233
-0.5 | 0.024 | 0.00515 | -0.015 | 4.725
0 | 0.086 | 0.00513 | -0.015 | 16.756
0.5 | 0.148 | 0.00517 | -0.016 | 28.522
1 | 0.209 | 0.00519 | -0.017 | 40.305
1.5 | 0.271 | 0.00519 | -0.017 | 52.185
2 | 0.332 | 0.00524 | -0.018 | 63.4
2.5 | 0.394 | 0.00526 | -0.019 | 74.92
3 | 0.454 | 0.00534 | -0.019 | 84.998
3.5 | 0.514 | 0.00543 | -0.02 | 94.772
4 | 0.574 | 0.00548 | -0.021 | 104.84
4.5 | 0.634 | 0.00627 | -0.022 | 101.087
5 | 0.693 | 0.00698 | -0.022 | 99.223
5.5 | 0.751 | 0.00945 | -0.023 | 79.47
6 | 0.803 | 0.00971 | -0.023 | 82.667
6.5 | 0.856 | 0.01011 | -0.024 | 84.726
7 | 0.909 | 0.01052 | -0.025 | 86.35
7.5 | 0.959 | 0.01101 | -0.025 | 87.058
8 | 1.006 | 0.01149 | -0.026 | 87.52
8.5 | 1.05 | 0.01205 | -0.026 | 87.204
9 | 1.092 | 0.01263 | -0.027 | 86.488
9.5 | 1.131 | 0.01331 | -0.028 | 84.961
10 | 1.167 | 0.01396 | -0.028 | 83.591
10.5 | 1.199 | 0.01478 | -0.029 | 81.154
11 | 1.228 | 0.01553 | -0.029 | 79.057
11.5 | 1.252 | 0.01649 | -0.03 | 75.966
12 | 1.273 | 0.01743 | -0.03 | 73.083
12.5 | 1.289 | 0.0188 | -0.031 | 68.587
13 | 1.301 | 0.02015 | -0.031 | 64.581
13.5 | 1.31 | 0.02134 | -0.032 | 61.392
14 | 1.314 | 0.02313 | -0.032 | 56.81
14.5 | 1.311 | 0.02509 | -0.033 | 52.243
15 | 1.3 | 0.02745 | -0.033 | 47.361
15.5 | 1.286 | 0.02973 | -0.034 | 43.258
16 | 1.268 | 0.03257 | -0.034 | 38.918
16.5 | 1.244 | 0.03652 | -0.034 | 34.054
17 | 1.217 | 0.04046 | -0.034 | 30.082
17.5 | 1.185 | 0.04617 | -0.034 | 25.664
18 | 1.15 | 0.0529 | -0.034 | 21.737
18.5 | 1.109 | 0.06327 | -0.034 | 17.523
19 | 1.066 | 0.07534 | -0.034 | 14.151

## 76. Re 5M Mach 0.10 (2)
BIGFOIL.COM POLAR EXPORT
NACA64-116 a=0.6
NACA64-116 a=0.6 |  |  |  | Cl Max: | 1.604 | at alpha= | 20 | deg
XFOIL ncrit=9 |  |  |  | L/D Max: | 99.4435 | at alpha= | 9.5 | deg
Re: | 5000000 |  |  | Cd Min: | 0.05931 | at alpha= | 20 | deg
Mach: | 0.1 |  |  | Cl=0 at alpha= | -0.70284 | deg
|  |  |  | @ Cl=0.1, Cd= | 0.0043874
|  |  |  | @ Cl=0.4, Cd= | 0.0047158
|  |  |  | @ Cl=0.6, Cd= | 0.0069984
alpha (deg) | Cl | Cd | Cm | Cl/Cd
-20 | -1.5474 | 0.05194 | -0.0403 | -29.7921
-19.5 | -1.5455 | 0.04656 | -0.0414 | -33.1937
-19 | -1.5361 | 0.04222 | -0.0421 | -36.3832
-18.5 | -1.5241 | 0.03832 | -0.0423 | -39.773
-18 | -1.5103 | 0.03479 | -0.0421 | -43.4119
-17.5 | -1.4957 | 0.03155 | -0.0415 | -47.4073
-17 | -1.4784 | 0.02867 | -0.0407 | -51.5661
-16.5 | -1.4587 | 0.02611 | -0.0396 | -55.8675
-16 | -1.4395 | 0.02364 | -0.0381 | -60.8926
-15.5 | -1.4218 | 0.02123 | -0.036 | -66.9713
-14.5 | -1.3734 | 0.01784 | -0.0317 | -76.9843
-14 | -1.3491 | 0.01656 | -0.0286 | -81.4674
-13.5 | -1.3231 | 0.01547 | -0.0252 | -85.5268
-13 | -1.2969 | 0.01459 | -0.0213 | -88.8897
-12.5 | -1.27 | 0.01392 | -0.0169 | -91.2356
-12 | -1.2285 | 0.01332 | -0.015 | -92.2297
-11.5 | -1.1874 | 0.01256 | -0.013 | -94.5382
-11 | -1.1412 | 0.01196 | -0.0118 | -95.4181
-10.5 | -1.0922 | 0.01145 | -0.011 | -95.3886
-10 | -1.0415 | 0.01101 | -0.0104 | -94.5958
-9.5 | -0.99 | 0.01056 | -0.0099 | -93.75
-9 | -0.9381 | 0.01006 | -0.0095 | -93.2505
-8.5 | -0.8845 | 0.00968 | -0.0094 | -91.374
-8 | -0.8297 | 0.00935 | -0.0094 | -88.738
-7.5 | -0.7753 | 0.00896 | -0.0094 | -86.529
-7 | -0.7197 | 0.00865 | -0.0096 | -83.2023
-6.5 | -0.6636 | 0.00834 | -0.0098 | -79.5683
-6 | -0.6072 | 0.00806 | -0.0101 | -75.335
-5.5 | -0.5504 | 0.00777 | -0.0104 | -70.8366
-5 | -0.4936 | 0.00747 | -0.0108 | -66.0776
-4.5 | -0.4374 | 0.00708 | -0.0111 | -61.7797
-4 | -0.3806 | 0.00669 | -0.0115 | -56.8909
-3.5 | -0.3245 | 0.00619 | -0.0119 | -52.4233
-3 | -0.2684 | 0.00563 | -0.0124 | -47.6732
-2.5 | -0.2129 | 0.00492 | -0.0128 | -43.2724
-2 | -0.155 | 0.00458 | -0.0134 | -33.8428
-1.5 | -0.0954 | 0.00447 | -0.0142 | -21.3423
-1 | -0.0356 | 0.00444 | -0.015 | -8.018
-0.5 | 0.0243 | 0.00439 | -0.0159 | 5.5353
0 | 0.0843 | 0.00439 | -0.0167 | 19.2027
0.5 | 0.1442 | 0.00438 | -0.0175 | 32.9224
1 | 0.2042 | 0.00443 | -0.0184 | 46.0948
1.5 | 0.2639 | 0.00448 | -0.0192 | 58.9062
2 | 0.3236 | 0.00457 | -0.02 | 70.8096
2.5 | 0.383 | 0.00464 | -0.0208 | 82.5431
3 | 0.4413 | 0.0049 | -0.0214 | 90.0612
3.5 | 0.4953 | 0.00564 | -0.0215 | 87.8191
4 | 0.5493 | 0.00633 | -0.0217 | 86.7773
4.5 | 0.6024 | 0.00703 | -0.0216 | 85.6899
5 | 0.6564 | 0.00757 | -0.0216 | 86.7107
6 | 0.7635 | 0.00856 | -0.0214 | 89.1939
6.5 | 0.8176 | 0.00892 | -0.0214 | 91.6592
7 | 0.8715 | 0.00927 | -0.0213 | 94.0129
7.5 | 0.9243 | 0.00966 | -0.021 | 95.6832
8 | 0.977 | 0.01001 | -0.0208 | 97.6024
8.5 | 1.0274 | 0.01046 | -0.0201 | 98.2218
9 | 1.0779 | 0.01085 | -0.0195 | 99.3456
9.5 | 1.1257 | 0.01132 | -0.0185 | 99.4435
10 | 1.1702 | 0.01189 | -0.0169 | 98.4188
10.5 | 1.2142 | 0.01238 | -0.0152 | 98.0775
11 | 1.2477 | 0.01293 | -0.0117 | 96.4965
11.5 | 1.2727 | 0.01369 | -0.0071 | 92.9657
12 | 1.2967 | 0.01468 | -0.0029 | 88.3311
13 | 1.3593 | 0.01671 | 0.0021 | 81.3465
13.5 | 1.3883 | 0.01809 | 0.0044 | 76.7441
14 | 1.4149 | 0.0197 | 0.0067 | 71.8223
14.5 | 1.4376 | 0.02167 | 0.009 | 66.3406
15 | 1.4595 | 0.0238 | 0.011 | 61.3235
15.5 | 1.4831 | 0.02593 | 0.0127 | 57.1963
16 | 1.5061 | 0.02819 | 0.0141 | 53.4267
16.5 | 1.5255 | 0.03083 | 0.0154 | 49.481
17 | 1.5455 | 0.03357 | 0.0164 | 46.0381
17.5 | 1.5621 | 0.03675 | 0.0172 | 42.5061
18 | 1.5761 | 0.04031 | 0.0177 | 39.0995
18.5 | 1.5862 | 0.04444 | 0.018 | 35.6931
19 | 1.5953 | 0.04884 | 0.0178 | 32.6638
19.5 | 1.5971 | 0.05425 | 0.0172 | 29.4396
20 | 1.604 | 0.05931 | 0.0163 | 27.0443

## 77. Re 5M Mach 0.25 (1)
BIGFOIL.COM POLAR EXPORT
NACA64-116 a=0.6
NACA64-116 a=0.6 |  |  |  | Cl Max: | 1.236 | at alpha= | 12 | deg
JavaFoil+Calcfoil stall+Eppler ext transition |  |  |  | L/D Max: | 105.884 | at alpha= | 4 | deg
Re: | 5000000 |  |  | Cd Min: | 0.00515 | at alpha= | -1.5 | deg
Mach: | 0.25 |  |  | Cl=0 at alpha= | -0.69841 | deg
|  |  |  | @ Cl=0.1, Cd= | 0.0051919
|  |  |  | @ Cl=0.4, Cd= | 0.0053084
|  |  |  | @ Cl=0.6, Cd= | 0.0057208
alpha (deg) | Cl | Cd | Cm | Cl/Cd
-17 | -0.743 | 0.12937 | 0.004 | -5.742
-16.5 | -0.787 | 0.11793 | 0.004 | -6.67
-16 | -0.825 | 0.11061 | 0.004 | -7.456
-15.5 | -0.867 | 0.09623 | 0.004 | -9.007
-15 | -0.979 | 0.0437 | 0.004 | -22.396
-14.5 | -1.015 | 0.03682 | 0.004 | -27.571
-14 | -1.054 | 0.02844 | 0.004 | -37.064
-13.5 | -1.077 | 0.02455 | 0.003 | -43.853
-13 | -1.09 | 0.02187 | 0.002 | -49.824
-12.5 | -1.03 | 0.03627 | 0.002 | -28.389
-12 | -1.093 | 0.01811 | 0.001 | -60.335
-11.5 | -1.084 | 0.01661 | 0.001 | -65.263
-11 | -1.069 | 0.01537 | 0 | -69.529
-10.5 | -1.048 | 0.0143 | -0.001 | -73.252
-10 | -1.021 | 0.01346 | -0.001 | -75.845
-9.5 | -0.988 | 0.01264 | -0.002 | -78.186
-9 | -0.951 | 0.01195 | -0.003 | -79.628
-8.5 | -0.909 | 0.01134 | -0.003 | -80.151
-8 | -0.863 | 0.01079 | -0.004 | -79.93
-7.5 | -0.815 | 0.01029 | -0.005 | -79.152
-7 | -0.767 | 0.0099 | -0.006 | -77.467
-6.5 | -0.711 | 0.00939 | -0.006 | -75.72
-6 | -0.654 | 0.00903 | -0.007 | -72.47
-5.5 | -0.596 | 0.00869 | -0.008 | -68.527
-5 | -0.536 | 0.00849 | -0.008 | -63.187
-4.5 | -0.476 | 0.00821 | -0.009 | -57.915
-4 | -0.414 | 0.00611 | -0.01 | -67.822
-3.5 | -0.353 | 0.0053 | -0.011 | -66.54
-3 | -0.29 | 0.00526 | -0.011 | -55.11
-2.5 | -0.227 | 0.00522 | -0.012 | -43.59
-2 | -0.164 | 0.00518 | -0.013 | -31.767
-1.5 | -0.102 | 0.00515 | -0.013 | -19.721
-1 | -0.038 | 0.00517 | -0.014 | -7.401
-0.5 | 0.025 | 0.00518 | -0.015 | 4.83
0 | 0.088 | 0.00519 | -0.016 | 17.023
0.5 | 0.152 | 0.0052 | -0.016 | 29.178
1 | 0.215 | 0.00522 | -0.017 | 41.162
1.5 | 0.278 | 0.00523 | -0.018 | 53.177
2 | 0.341 | 0.00529 | -0.019 | 64.572
2.5 | 0.405 | 0.00531 | -0.019 | 76.256
3 | 0.466 | 0.00539 | -0.02 | 86.469
3.5 | 0.528 | 0.00548 | -0.021 | 96.391
4 | 0.59 | 0.00557 | -0.021 | 105.884
4.5 | 0.651 | 0.00649 | -0.022 | 100.336
5 | 0.711 | 0.00753 | -0.023 | 94.394
5.5 | 0.765 | 0.00968 | -0.023 | 78.984
6 | 0.82 | 0.01008 | -0.024 | 81.403
6.5 | 0.874 | 0.01053 | -0.025 | 83.053
7 | 0.927 | 0.01102 | -0.025 | 84.12
7.5 | 0.976 | 0.01153 | -0.026 | 84.662
8 | 1.022 | 0.01215 | -0.026 | 84.167
8.5 | 1.065 | 0.01275 | -0.027 | 83.506
9 | 1.104 | 0.01344 | -0.028 | 82.13
9.5 | 1.139 | 0.01428 | -0.028 | 79.716
10 | 1.169 | 0.01508 | -0.029 | 77.513
10.5 | 1.194 | 0.01596 | -0.029 | 74.821
11 | 1.214 | 0.01698 | -0.03 | 71.52
11.5 | 1.228 | 0.01811 | -0.03 | 67.801
12 | 1.236 | 0.01952 | -0.031 | 63.293
12.5 | 1.236 | 0.02116 | -0.031 | 58.426
13 | 1.231 | 0.02282 | -0.032 | 53.942
13.5 | 1.218 | 0.02498 | -0.032 | 48.772
14 | 1.196 | 0.02818 | -0.033 | 42.435
14.5 | 1.164 | 0.03121 | -0.033 | 37.308
15 | 1.117 | 0.03671 | -0.033 | 30.426
15.5 | 1.061 | 0.04415 | -0.033 | 24.026
16 | 0.985 | 0.06042 | -0.032 | 16.299
16.5 | 0.871 | 0.10631 | -0.026 | 8.189
17 | 0.805 | 0.12434 | -0.023 | 6.474

## 78. Re 5M Mach 0.25 (2)
BIGFOIL.COM POLAR EXPORT
NACA64-116 a=0.6
NACA64-116 a=0.6 |  |  |  | Cl Max: | 1.5226 | at alpha= | 19 | deg
XFOIL ncrit=9 |  |  |  | L/D Max: | 96.5357 | at alpha= | 8.5 | deg
Re: | 5000000 |  |  | Cd Min: | 0.08994 | at alpha= | -20 | deg
Mach: | 0.25 |  |  | Cl=0 at alpha= | -0.70323 | deg
|  |  |  | @ Cl=0.1, Cd= | 0.0044279
|  |  |  | @ Cl=0.4, Cd= | 0.0047043
|  |  |  | @ Cl=0.6, Cd= | 0.0069491
alpha (deg) | Cl | Cd | Cm | Cl/Cd
-20 | -1.3628 | 0.08994 | -0.0325 | -15.1523
-19.5 | -1.3921 | 0.07802 | -0.0392 | -17.8429
-19 | -1.4112 | 0.06825 | -0.044 | -20.6769
-18.5 | -1.4229 | 0.05997 | -0.0473 | -23.7269
-18 | -1.4263 | 0.05315 | -0.0494 | -26.8354
-17.5 | -1.4289 | 0.04683 | -0.0508 | -30.5125
-17 | -1.4251 | 0.04148 | -0.0513 | -34.3563
-16.5 | -1.4164 | 0.03693 | -0.0511 | -38.3536
-16 | -1.4066 | 0.03279 | -0.0504 | -42.8972
-15.5 | -1.3916 | 0.02929 | -0.0492 | -47.5111
-14.5 | -1.3533 | 0.02305 | -0.0467 | -58.7115
-14 | -1.3366 | 0.02081 | -0.0432 | -64.2287
-13.5 | -1.3137 | 0.01884 | -0.04 | -69.7293
-13 | -1.2872 | 0.01722 | -0.0367 | -74.7503
-12.5 | -1.2597 | 0.01583 | -0.0331 | -79.5768
-12 | -1.2306 | 0.01474 | -0.0291 | -83.4871
-11.5 | -1.2045 | 0.01385 | -0.0239 | -86.9675
-11 | -1.1684 | 0.01306 | -0.02 | -89.464
-10.5 | -1.1239 | 0.01229 | -0.0175 | -91.4483
-10 | -1.0744 | 0.01168 | -0.0158 | -91.9863
-9.5 | -1.0223 | 0.01115 | -0.0146 | -91.6861
-9 | -0.9684 | 0.01065 | -0.0136 | -90.9296
-8.5 | -0.9146 | 0.0101 | -0.0127 | -90.5545
-8 | -0.8585 | 0.00969 | -0.0121 | -88.5965
-7.5 | -0.8012 | 0.00932 | -0.0118 | -85.9657
-7 | -0.7444 | 0.0089 | -0.0115 | -83.6404
-6.5 | -0.6861 | 0.00858 | -0.0115 | -79.965
-6 | -0.6277 | 0.00824 | -0.0115 | -76.1772
-5.5 | -0.5687 | 0.00796 | -0.0117 | -71.4447
-5 | -0.5097 | 0.00765 | -0.0119 | -66.6275
-4.5 | -0.4512 | 0.00727 | -0.0121 | -62.0633
-4 | -0.3929 | 0.00685 | -0.0123 | -57.3577
-3.5 | -0.3348 | 0.00634 | -0.0126 | -52.8076
-3 | -0.2771 | 0.00575 | -0.0129 | -48.1913
-2.5 | -0.2201 | 0.005 | -0.0133 | -44.02
-2 | -0.1604 | 0.00462 | -0.0139 | -34.7186
-1.5 | -0.0987 | 0.00452 | -0.0147 | -21.8363
-1 | -0.0368 | 0.00448 | -0.0155 | -8.2143
-0.5 | 0.0252 | 0.00444 | -0.0164 | 5.6757
0 | 0.0872 | 0.00443 | -0.0172 | 19.684
0.5 | 0.1493 | 0.00442 | -0.0181 | 33.7783
1 | 0.2114 | 0.00446 | -0.019 | 47.3991
1.5 | 0.2733 | 0.00453 | -0.0198 | 60.3311
2 | 0.335 | 0.0046 | -0.0206 | 72.8261
2.5 | 0.3967 | 0.00469 | -0.0214 | 84.5842
3 | 0.4569 | 0.00495 | -0.0219 | 92.303
3.5 | 0.5121 | 0.00576 | -0.0219 | 88.9062
4.5 | 0.6215 | 0.00724 | -0.0216 | 85.8425
5 | 0.6769 | 0.00782 | -0.0214 | 86.5601
5.5 | 0.7318 | 0.00836 | -0.021 | 87.5359
6 | 0.7869 | 0.00884 | -0.0206 | 89.0158
6.5 | 0.8427 | 0.00924 | -0.0203 | 91.2013
7 | 0.8977 | 0.00964 | -0.0197 | 93.1224
7.5 | 0.9523 | 0.01002 | -0.0191 | 95.0399
8 | 1.0046 | 0.01049 | -0.0181 | 95.7674
8.5 | 1.0561 | 0.01094 | -0.0168 | 96.5356
9 | 1.1047 | 0.01146 | -0.0151 | 96.3962
9.5 | 1.1485 | 0.01209 | -0.0127 | 94.9959
10 | 1.1816 | 0.01267 | -0.0082 | 93.2597
10.5 | 1.2107 | 0.01349 | -0.0036 | 89.748
11 | 1.2395 | 0.01454 | 0.0005 | 85.2476
11.5 | 1.2671 | 0.01582 | 0.0044 | 80.0948
12 | 1.2953 | 0.01707 | 0.008 | 75.8817
13 | 1.3597 | 0.02028 | 0.0124 | 67.0464
13.5 | 1.3846 | 0.02244 | 0.015 | 61.7023
14 | 1.4051 | 0.025 | 0.0176 | 56.204
14.5 | 1.4286 | 0.02753 | 0.0196 | 51.8925
15 | 1.4506 | 0.03027 | 0.0214 | 47.922
15.5 | 1.4699 | 0.03341 | 0.023 | 43.9958
16 | 1.4878 | 0.03688 | 0.0242 | 40.3416
16.5 | 1.5019 | 0.04085 | 0.0251 | 36.7662
17 | 1.5147 | 0.04516 | 0.0256 | 33.5407
17.5 | 1.5187 | 0.05055 | 0.0256 | 30.0435
18 | 1.5178 | 0.05675 | 0.0249 | 26.7454
18.5 | 1.5211 | 0.06283 | 0.0237 | 24.2098
19 | 1.5226 | 0.06939 | 0.022 | 21.9426
19.5 | 1.5133 | 0.07765 | 0.0191 | 19.4887
20 | 1.5038 | 0.0863 | 0.0155 | 17.4253

## 79. Re 5M Mach 0.50 (1)
BIGFOIL.COM POLAR EXPORT
NACA64-116 a=0.6
NACA64-116 a=0.6 |  |  |  | Cl Max: | 1.15 | at alpha= | 20 | deg
JavaFoil+Calcfoil stall+Eppler ext transition |  |  |  | L/D Max: | 101.422 | at alpha= | 3.5 | deg
Re: | 5000000 |  |  | Cd Min: | 0.00531 | at alpha= | -2 | deg
Mach: | 0.5 |  |  | Cl=0 at alpha= | -0.69718 | deg
|  |  |  | @ Cl=0.1, Cd= | 0.00536
|  |  |  | @ Cl=0.4, Cd= | 0.0055129
|  |  |  | @ Cl=0.6, Cd= | 0.0059394
alpha (deg) | Cl | Cd | Cm | Cl/Cd
-20 | -1.076 | 0.15697 | 0.007 | -6.853
-19.5 | -1.049 | 0.15471 | 0.007 | -6.777
-19 | -1.027 | 0.14886 | 0.007 | -6.902
-18.5 | -0.996 | 0.14562 | 0.006 | -6.84
-18 | -0.965 | 0.14123 | 0.006 | -6.834
-17.5 | -0.938 | 0.13468 | 0.005 | -6.962
-17 | -0.91 | 0.13035 | 0.005 | -6.983
-16.5 | -0.885 | 0.12965 | 0.005 | -6.827
-16 | -0.854 | 0.12644 | 0.004 | -6.754
-15.5 | -0.826 | 0.11703 | 0.003 | -7.061
-15 | -0.799 | 0.11243 | 0.003 | -7.106
-14.5 | -0.774 | 0.10981 | 0.003 | -7.045
-14 | -0.743 | 0.1045 | 0.002 | -7.106
-13.5 | -0.715 | 0.10175 | 0.002 | -7.028
-13 | -0.688 | 0.0995 | 0.001 | -6.911
-12.5 | -0.66 | 0.09449 | 0.001 | -6.987
-12 | -0.632 | 0.08795 | 0.001 | -7.187
-11.5 | -0.605 | 0.07811 | 0 | -7.745
-11 | -0.579 | 0.0714 | 0 | -8.108
-10.5 | -0.641 | 0.02253 | -0.001 | -28.459
-10 | -0.521 | 0.06993 | -0.001 | -7.449
-9.5 | -0.496 | 0.06158 | -0.001 | -8.049
-9 | -0.623 | 0.05787 | -0.002 | -10.761
-8.5 | -0.849 | 0.01572 | -0.004 | -53.98
-8 | -0.858 | 0.01434 | -0.005 | -59.848
-7.5 | -0.84 | 0.01305 | -0.005 | -64.334
-7 | -0.804 | 0.01212 | -0.006 | -66.342
-6.5 | -0.759 | 0.01132 | -0.007 | -67.095
-6 | -0.708 | 0.01063 | -0.008 | -66.559
-5.5 | -0.651 | 0.01009 | -0.009 | -64.479
-5 | -0.591 | 0.009 | -0.009 | -65.607
-4.5 | -0.529 | 0.00912 | -0.01 | -57.987
-4 | -0.462 | 0.00877 | -0.011 | -52.605
-3.5 | -0.393 | 0.00612 | -0.012 | -64.266
-3 | -0.324 | 0.00545 | -0.013 | -59.374
-2.5 | -0.254 | 0.00536 | -0.013 | -47.363
-2 | -0.184 | 0.00531 | -0.014 | -34.597
-1.5 | -0.114 | 0.00531 | -0.015 | -21.365
-1 | -0.043 | 0.00531 | -0.016 | -8.064
-0.5 | 0.028 | 0.00533 | -0.017 | 5.247
0 | 0.099 | 0.00536 | -0.017 | 18.433
0.5 | 0.17 | 0.00536 | -0.018 | 31.626
1 | 0.24 | 0.00537 | -0.019 | 44.723
1.5 | 0.311 | 0.00544 | -0.02 | 57.203
2 | 0.382 | 0.0055 | -0.021 | 69.424
2.5 | 0.452 | 0.00555 | -0.022 | 81.531
3 | 0.52 | 0.00565 | -0.022 | 92.077
3.5 | 0.589 | 0.00581 | -0.023 | 101.422
4 | 0.657 | 0.00661 | -0.024 | 99.46
4.5 | 0.724 | 0.00768 | -0.025 | 94.268
5 | 0.775 | 0.01078 | -0.025 | 71.922
5.5 | 0.835 | 0.01141 | -0.026 | 73.171
6 | 0.891 | 0.01207 | -0.026 | 73.823
6.5 | 0.943 | 0.01287 | -0.027 | 73.251
7 | 0.989 | 0.01377 | -0.028 | 71.8
7.5 | 1.024 | 0.01482 | -0.028 | 69.134
8 | 1.042 | 0.01596 | -0.029 | 65.275
8.5 | 1.029 | 0.0174 | -0.03 | 59.128
9 | 0.933 | 0.01985 | -0.03 | 47.015
9.5 | 0.569 | 0.06552 | -0.015 | 8.679
10 | 0.691 | 0.02638 | -0.031 | 26.191
10.5 | 0.624 | 0.07291 | -0.017 | 8.561
11 | 0.761 | 0.02617 | -0.032 | 29.079
11.5 | 0.685 | 0.0747 | -0.021 | 9.174
12 | 0.707 | 0.08351 | -0.019 | 8.47
12.5 | 0.734 | 0.09255 | -0.019 | 7.93
13 | 0.762 | 0.10076 | -0.019 | 7.558
13.5 | 0.788 | 0.10302 | -0.02 | 7.651
14 | 0.816 | 0.10636 | -0.02 | 7.67
14.5 | 0.848 | 0.11085 | -0.023 | 7.649
15 | 0.871 | 0.11249 | -0.022 | 7.743
15.5 | 0.898 | 0.11763 | -0.022 | 7.637
16 | 0.929 | 0.12227 | -0.024 | 7.597
16.5 | 0.959 | 0.13105 | -0.026 | 7.321
17 | 0.981 | 0.13245 | -0.025 | 7.407
17.5 | 1.008 | 0.1359 | -0.025 | 7.419
18 | 1.04 | 0.14126 | -0.027 | 7.365
18.5 | 1.071 | 0.1467 | -0.029 | 7.303
19 | 1.091 | 0.14811 | -0.027 | 7.367
19.5 | 1.118 | 0.15226 | -0.028 | 7.342
20 | 1.15 | 0.15751 | -0.03 | 7.302

## 80. Re 5M Mach 0.50 (2)
BIGFOIL.COM POLAR EXPORT
NACA64-116 a=0.6
NACA64-116 a=0.6 |  |  |  | Cl Max: | 1.1554 | at alpha= | 10.5 | deg
XFOIL ncrit=9 |  |  |  | L/D Max: | 101.753 | at alpha= | 3 | deg
Re: | 5000000 |  |  | Cd Min: | 0.13417 | at alpha= | -15 | deg
Mach: | 0.5 |  |  | Cl=0 at alpha= | -0.70321 | deg
|  |  |  | @ Cl=0.1, Cd= | 0.0046397
|  |  |  | @ Cl=0.4, Cd= | 0.0048263
|  |  |  | @ Cl=0.6, Cd= | 0.0066248
alpha (deg) | Cl | Cd | Cm | Cl/Cd
-15 | -0.7409 | 0.13417 | -0.0075 | -5.5221
-14.5 | -0.7684 | 0.11877 | -0.018 | -6.4696
-14 | -0.7946 | 0.10422 | -0.0278 | -7.6243
-13.5 | -0.8195 | 0.08991 | -0.0374 | -9.1147
-13 | -0.8464 | 0.07609 | -0.0471 | -11.1237
-12.5 | -0.8775 | 0.06341 | -0.0554 | -13.8385
-12 | -0.9161 | 0.05177 | -0.0617 | -17.6956
-11.5 | -0.9434 | 0.0426 | -0.0648 | -22.1455
-11 | -0.9655 | 0.03499 | -0.0653 | -27.5936
-10.5 | -0.9824 | 0.02862 | -0.0634 | -34.3256
-10 | -0.9913 | 0.02339 | -0.0596 | -42.3814
-9.5 | -0.991 | 0.01921 | -0.0545 | -51.5877
-9 | -0.9815 | 0.01597 | -0.0485 | -61.459
-8.5 | -0.9629 | 0.0137 | -0.042 | -70.2847
-8 | -0.9421 | 0.01227 | -0.0337 | -76.7808
-7.5 | -0.8985 | 0.01123 | -0.0282 | -80.0089
-7 | -0.8406 | 0.01048 | -0.0247 | -80.2099
-6.5 | -0.778 | 0.00987 | -0.0221 | -78.8247
-6 | -0.714 | 0.00929 | -0.0201 | -76.8568
-5.5 | -0.6471 | 0.00886 | -0.0188 | -73.0361
-5 | -0.5799 | 0.00845 | -0.0178 | -68.6272
-4.5 | -0.5119 | 0.00807 | -0.0172 | -63.4325
-4 | -0.4449 | 0.00764 | -0.0167 | -58.233
-3.5 | -0.3795 | 0.00704 | -0.0162 | -53.9062
-3 | -0.3146 | 0.00636 | -0.016 | -49.4654
-2.5 | -0.2515 | 0.00543 | -0.0158 | -46.3168
-2 | -0.185 | 0.00481 | -0.0161 | -38.4615
-1.5 | -0.1139 | 0.0047 | -0.0168 | -24.234
-1 | -0.0425 | 0.00465 | -0.0177 | -9.1398
-0.5 | 0.0291 | 0.00461 | -0.0186 | 6.3124
0 | 0.1006 | 0.00464 | -0.0196 | 21.681
0.5 | 0.1724 | 0.00463 | -0.0206 | 37.2354
1 | 0.244 | 0.00469 | -0.0215 | 52.0256
1.5 | 0.3157 | 0.00471 | -0.0224 | 67.0276
2 | 0.387 | 0.00481 | -0.0232 | 80.4574
2.5 | 0.4586 | 0.0049 | -0.0239 | 93.5918
3 | 0.5281 | 0.00519 | -0.0242 | 101.7534
3.5 | 0.5858 | 0.00637 | -0.023 | 91.9623
4 | 0.6432 | 0.0074 | -0.0216 | 86.9189
4.5 | 0.7007 | 0.00827 | -0.0199 | 84.7279
5 | 0.7575 | 0.00906 | -0.0177 | 83.6093
5.5 | 0.8163 | 0.00965 | -0.0156 | 84.5907
6 | 0.8741 | 0.01021 | -0.0131 | 85.6121
6.5 | 0.9264 | 0.01086 | -0.0095 | 85.3039
7 | 0.9602 | 0.01162 | -0.003 | 82.6334
7.5 | 0.9954 | 0.0128 | 0.0025 | 77.7656
8 | 1.034 | 0.01415 | 0.0072 | 73.0742
8.5 | 1.0694 | 0.01585 | 0.0119 | 67.47
9.5 | 1.1265 | 0.02052 | 0.0213 | 54.8977
10 | 1.1467 | 0.0236 | 0.0259 | 48.589
10.5 | 1.1554 | 0.02756 | 0.0304 | 41.9231
11.5 | 1.1527 | 0.03787 | 0.0373 | 30.4383
12 | 1.1338 | 0.04518 | 0.0383 | 25.0952
13 | 1.0777 | 0.06497 | 0.0328 | 16.5877
13.5 | 1.0472 | 0.07662 | 0.0273 | 13.6674
14 | 1.0191 | 0.08927 | 0.02 | 11.4159
14.5 | 0.9918 | 0.10307 | 0.0111 | 9.6226
15 | 0.971 | 0.11682 | 0.0021 | 8.3119
15.5 | 0.9524 | 0.13063 | -0.007 | 7.2908

## 81. Re 6M Mach 0.00 (1)
BIGFOIL.COM POLAR EXPORT
NACA64-116 a=0.6
NACA64-116 a=0.6 |  |  |  | Cl Max: | 1.33 | at alpha= | 14 | deg
JavaFoil+Calcfoil stall+Eppler ext transition |  |  |  | L/D Max: | 97.343 | at alpha= | 4.5 | deg
Re: | 6000000 |  |  | Cd Min: | 0.00499 | at alpha= | -1.5 | deg
Mach: | 0 |  |  | Cl=0 at alpha= | -0.69672 | deg
|  |  |  | @ Cl=0.1, Cd= | 0.0050192
|  |  |  | @ Cl=0.4, Cd= | 0.0051622
|  |  |  | @ Cl=0.6, Cd= | 0.0062068
alpha (deg) | Cl | Cd | Cm | Cl/Cd
-20 | -0.965 | 0.12983 | 0.007 | -7.431
-19.5 | -0.984 | 0.12205 | 0.007 | -8.065
-19 | -1.022 | 0.09848 | 0.007 | -10.375
-18.5 | -1.075 | 0.0686 | 0.008 | -15.671
-18 | -1.1 | 0.05915 | 0.007 | -18.594
-17.5 | -1.121 | 0.05185 | 0.007 | -21.621
-17 | -1.146 | 0.04277 | 0.007 | -26.793
-16.5 | -1.162 | 0.03743 | 0.006 | -31.049
-16 | -1.183 | 0.03022 | 0.006 | -39.157
-15.5 | -1.193 | 0.02682 | 0.005 | -44.471
-15 | -1.197 | 0.02417 | 0.005 | -49.53
-14.5 | -1.197 | 0.02214 | 0.004 | -54.075
-14 | -1.194 | 0.02012 | 0.004 | -59.366
-13.5 | -1.187 | 0.01846 | 0.003 | -64.292
-13 | -1.175 | 0.01718 | 0.002 | -68.395
-12.5 | -1.158 | 0.01624 | 0.002 | -71.329
-12 | -1.139 | 0.01501 | 0.001 | -75.902
-11.5 | -1.115 | 0.01404 | 0.001 | -79.456
-11 | -1.088 | 0.01322 | 0 | -82.271
-10.5 | -1.057 | 0.01248 | -0.001 | -84.709
-10 | -1.022 | 0.01186 | -0.001 | -86.196
-9.5 | -0.984 | 0.01128 | -0.002 | -87.201
-9 | -0.942 | 0.01076 | -0.003 | -87.603
-8.5 | -0.897 | 0.01032 | -0.003 | -86.934
-8 | -0.853 | 0.00988 | -0.004 | -86.278
-7.5 | -0.8 | 0.00947 | -0.005 | -84.513
-7 | -0.747 | 0.00912 | -0.005 | -81.891
-6.5 | -0.692 | 0.00882 | -0.006 | -78.482
-6 | -0.636 | 0.00847 | -0.007 | -75.007
-5.5 | -0.578 | 0.00826 | -0.007 | -69.982
-5 | -0.52 | 0.00802 | -0.008 | -64.869
-4.5 | -0.461 | 0.00782 | -0.009 | -58.955
-4 | -0.402 | 0.00621 | -0.01 | -64.671
-3.5 | -0.342 | 0.00568 | -0.01 | -60.141
-3 | -0.281 | 0.00512 | -0.011 | -54.85
-2.5 | -0.22 | 0.00506 | -0.012 | -43.569
-2 | -0.159 | 0.00503 | -0.012 | -31.656
-1.5 | -0.098 | 0.00499 | -0.013 | -19.708
-1 | -0.037 | 0.00503 | -0.014 | -7.366
-0.5 | 0.024 | 0.00503 | -0.014 | 4.814
0 | 0.086 | 0.00501 | -0.015 | 17.08
0.5 | 0.147 | 0.00505 | -0.016 | 29.079
1 | 0.208 | 0.00506 | -0.017 | 41.135
1.5 | 0.269 | 0.00507 | -0.017 | 53.151
2 | 0.331 | 0.00511 | -0.018 | 64.645
2.5 | 0.392 | 0.00515 | -0.019 | 76.021
3 | 0.451 | 0.00524 | -0.019 | 86.158
3.5 | 0.512 | 0.00532 | -0.02 | 96.11
4 | 0.572 | 0.00596 | -0.021 | 95.868
4.5 | 0.631 | 0.00648 | -0.021 | 97.343
5 | 0.689 | 0.00742 | -0.022 | 92.855
5.5 | 0.747 | 0.00911 | -0.023 | 82.028
6 | 0.804 | 0.00949 | -0.023 | 84.724
6.5 | 0.855 | 0.00973 | -0.024 | 87.819
7 | 0.907 | 0.01011 | -0.025 | 89.644
7.5 | 0.957 | 0.01055 | -0.025 | 90.689
8 | 1.004 | 0.01101 | -0.026 | 91.176
8.5 | 1.049 | 0.01155 | -0.026 | 90.847
9 | 1.092 | 0.01208 | -0.027 | 90.351
9.5 | 1.131 | 0.01271 | -0.028 | 89.016
10 | 1.168 | 0.01331 | -0.028 | 87.73
10.5 | 1.201 | 0.01405 | -0.029 | 85.44
11 | 1.231 | 0.01476 | -0.029 | 83.365
11.5 | 1.257 | 0.01566 | -0.03 | 80.26
12 | 1.279 | 0.01649 | -0.03 | 77.575
12.5 | 1.298 | 0.01763 | -0.031 | 73.622
13 | 1.312 | 0.01885 | -0.031 | 69.609
13.5 | 1.323 | 0.02008 | -0.032 | 65.912
14 | 1.33 | 0.02171 | -0.032 | 61.253
14.5 | 1.33 | 0.02343 | -0.033 | 56.756
15 | 1.323 | 0.02549 | -0.033 | 51.905
15.5 | 1.314 | 0.02751 | -0.034 | 47.756
16 | 1.3 | 0.0299 | -0.034 | 43.471
16.5 | 1.282 | 0.0325 | -0.034 | 39.457
17 | 1.26 | 0.03627 | -0.035 | 34.736
17.5 | 1.236 | 0.03995 | -0.035 | 30.94
18 | 1.209 | 0.04441 | -0.035 | 27.215
18.5 | 1.175 | 0.05168 | -0.035 | 22.73
19 | 1.141 | 0.05888 | -0.035 | 19.383

## 82. Re 6M Mach 0.00 (2)
BIGFOIL.COM POLAR EXPORT
NACA64-116 a=0.6
NACA64-116 a=0.6 |  |  |  | Cl Max: | 1.6468 | at alpha= | 20 | deg
XFOIL ncrit=9 |  |  |  | L/D Max: | 103.754 | at alpha= | 9 | deg
Re: | 6000000 |  |  | Cd Min: | 0.05188 | at alpha= | 20 | deg
Mach: | 0 |  |  | Cl=0 at alpha= | -0.70336 | deg
|  |  |  | @ Cl=0.1, Cd= | 0.0042368
|  |  |  | @ Cl=0.4, Cd= | 0.004718
|  |  |  | @ Cl=0.6, Cd= | 0.0069486
alpha (deg) | Cl | Cd | Cm | Cl/Cd
-20 | -1.5957 | 0.04428 | -0.0397 | -36.0366
-19.5 | -1.5895 | 0.03982 | -0.0402 | -39.9171
-19 | -1.5776 | 0.03617 | -0.0402 | -43.6163
-18.5 | -1.5635 | 0.03285 | -0.0399 | -47.5951
-18 | -1.5471 | 0.02995 | -0.0393 | -51.6561
-17.5 | -1.5296 | 0.02725 | -0.0384 | -56.1321
-17 | -1.5093 | 0.02488 | -0.0372 | -60.6632
-16.5 | -1.4875 | 0.02275 | -0.0359 | -65.3846
-15 | -1.4165 | 0.01758 | -0.03 | -80.5745
-14.5 | -1.3951 | 0.01625 | -0.0266 | -85.8523
-14 | -1.3706 | 0.01518 | -0.0231 | -90.2899
-13.5 | -1.347 | 0.0143 | -0.019 | -94.1958
-13 | -1.3193 | 0.01365 | -0.0148 | -96.652
-12.5 | -1.2783 | 0.01306 | -0.013 | -97.879
-12 | -1.2338 | 0.01252 | -0.0117 | -98.5463
-11.5 | -1.1882 | 0.01195 | -0.0106 | -99.431
-11 | -1.1413 | 0.01136 | -0.0097 | -100.4665
-10.5 | -1.0918 | 0.01089 | -0.0091 | -100.2571
-10 | -1.0406 | 0.01047 | -0.0087 | -99.3887
-9.5 | -0.9883 | 0.01009 | -0.0086 | -97.9485
-9 | -0.936 | 0.00966 | -0.0084 | -96.8944
-8.5 | -0.8825 | 0.00927 | -0.0083 | -95.1996
-8 | -0.8279 | 0.00896 | -0.0085 | -92.3996
-7.5 | -0.773 | 0.00863 | -0.0087 | -89.5713
-7 | -0.7177 | 0.00831 | -0.0089 | -86.3658
-6.5 | -0.6615 | 0.00807 | -0.0093 | -81.9703
-6 | -0.6053 | 0.00777 | -0.0096 | -77.9022
-5.5 | -0.5487 | 0.00751 | -0.01 | -73.0626
-5 | -0.4918 | 0.00726 | -0.0105 | -67.741
-4.5 | -0.4355 | 0.00689 | -0.0109 | -63.2075
-4 | -0.3789 | 0.00655 | -0.0113 | -57.8473
-3.5 | -0.3223 | 0.00614 | -0.0118 | -52.4919
-3 | -0.2661 | 0.00565 | -0.0123 | -47.0973
-2.5 | -0.21 | 0.00509 | -0.0128 | -41.2574
-2 | -0.1537 | 0.00452 | -0.0133 | -34.0044
-1.5 | -0.095 | 0.00433 | -0.0141 | -21.94
-1 | -0.0353 | 0.0043 | -0.0149 | -8.2093
-0.5 | 0.0242 | 0.00424 | -0.0158 | 5.7075
0 | 0.0838 | 0.00423 | -0.0166 | 19.8109
1 | 0.203 | 0.00428 | -0.0183 | 47.4299
1.5 | 0.2624 | 0.00435 | -0.0191 | 60.3218
2 | 0.3217 | 0.00442 | -0.0199 | 72.7828
2.5 | 0.3807 | 0.00456 | -0.0207 | 83.4868
3 | 0.4369 | 0.00502 | -0.0212 | 87.0319
3.5 | 0.491 | 0.00573 | -0.0214 | 85.6894
4 | 0.545 | 0.00636 | -0.0215 | 85.6918
4.5 | 0.599 | 0.00694 | -0.0217 | 86.3112
5 | 0.6534 | 0.00741 | -0.0218 | 88.1781
5.5 | 0.7074 | 0.00787 | -0.0219 | 89.8856
6 | 0.7614 | 0.00829 | -0.0219 | 91.8456
6.5 | 0.8156 | 0.00864 | -0.0219 | 94.3981
7 | 0.8697 | 0.00895 | -0.022 | 97.1732
7.5 | 0.923 | 0.00929 | -0.0219 | 99.3541
8 | 0.9756 | 0.00964 | -0.0218 | 101.2033
8.5 | 1.0271 | 0.01002 | -0.0214 | 102.505
9 | 1.078 | 0.01039 | -0.021 | 103.7536
9.5 | 1.1263 | 0.01086 | -0.0202 | 103.7109
10 | 1.1738 | 0.01132 | -0.0192 | 103.6926
10.5 | 1.2197 | 0.01177 | -0.0181 | 103.6279
11 | 1.2617 | 0.01232 | -0.0163 | 102.4107
11.5 | 1.2909 | 0.01294 | -0.0122 | 99.7604
12 | 1.3168 | 0.01366 | -0.0079 | 96.3982
12.5 | 1.3443 | 0.01445 | -0.0042 | 93.0311
13.5 | 1.4041 | 0.0165 | 0.0008 | 85.097
14 | 1.4302 | 0.01797 | 0.0033 | 79.5882
14.5 | 1.4534 | 0.01972 | 0.0058 | 73.7018
15 | 1.481 | 0.0213 | 0.0076 | 69.5305
15.5 | 1.5053 | 0.02318 | 0.0094 | 64.9396
16 | 1.529 | 0.02521 | 0.011 | 60.6505
16.5 | 1.5502 | 0.02748 | 0.0125 | 56.4119
17 | 1.5704 | 0.02994 | 0.0137 | 52.4516
17.5 | 1.5869 | 0.03285 | 0.0148 | 48.3075
18 | 1.6018 | 0.03605 | 0.0156 | 44.4327
18.5 | 1.6125 | 0.0398 | 0.0162 | 40.5151
19 | 1.6235 | 0.0437 | 0.0164 | 37.151
19.5 | 1.636 | 0.04763 | 0.0162 | 34.3481
20 | 1.6468 | 0.05188 | 0.0158 | 31.7425

## 83. Re 6M Mach 0.10 (1)
BIGFOIL.COM POLAR EXPORT
NACA64-116 a=0.6
NACA64-116 a=0.6 |  |  |  | Cl Max: | 1.316 | at alpha= | 14 | deg
JavaFoil+Calcfoil stall+Eppler ext transition |  |  |  | L/D Max: | 97.752 | at alpha= | 4.5 | deg
Re: | 6000000 |  |  | Cd Min: | 0.005 | at alpha= | -1.5 | deg
Mach: | 0.1 |  |  | Cl=0 at alpha= | -0.69672 | deg
|  |  |  | @ Cl=0.1, Cd= | 0.0050423
|  |  |  | @ Cl=0.4, Cd= | 0.005159
|  |  |  | @ Cl=0.6, Cd= | 0.0061853
alpha (deg) | Cl | Cd | Cm | Cl/Cd
-19 | -0.957 | 0.11717 | 0.007 | -8.172
-18.5 | -0.988 | 0.10123 | 0.007 | -9.764
-18 | -1.01 | 0.09304 | 0.006 | -10.86
-17.5 | -1.071 | 0.06086 | 0.007 | -17.596
-17 | -1.101 | 0.04977 | 0.006 | -22.116
-16.5 | -1.128 | 0.0403 | 0.006 | -27.998
-16 | -1.152 | 0.03296 | 0.006 | -34.949
-15.5 | -1.167 | 0.02847 | 0.005 | -40.993
-15 | -1.176 | 0.02537 | 0.005 | -46.355
-14.5 | -1.18 | 0.02289 | 0.004 | -51.571
-14 | -1.181 | 0.02069 | 0.004 | -57.06
-13.5 | -1.176 | 0.01904 | 0.003 | -61.756
-13 | -1.167 | 0.01757 | 0.002 | -66.4
-12.5 | -1.153 | 0.01634 | 0.002 | -70.568
-12 | -1.135 | 0.01535 | 0.001 | -73.917
-11.5 | -1.113 | 0.01423 | 0.001 | -78.235
-11 | -1.087 | 0.01342 | 0 | -80.947
-10.5 | -1.057 | 0.01264 | -0.001 | -83.588
-10 | -1.023 | 0.01201 | -0.001 | -85.165
-9.5 | -0.985 | 0.0114 | -0.002 | -86.406
-9 | -0.944 | 0.01086 | -0.003 | -86.934
-8.5 | -0.899 | 0.0104 | -0.003 | -86.456
-8 | -0.856 | 0.01001 | -0.004 | -85.503
-7.5 | -0.804 | 0.00958 | -0.005 | -83.87
-7 | -0.75 | 0.00924 | -0.005 | -81.201
-6.5 | -0.695 | 0.00889 | -0.006 | -78.135
-6 | -0.638 | 0.00855 | -0.007 | -74.627
-5.5 | -0.581 | 0.00828 | -0.008 | -70.19
-5 | -0.523 | 0.00803 | -0.008 | -65.104
-4.5 | -0.463 | 0.00783 | -0.009 | -59.202
-4 | -0.404 | 0.00624 | -0.01 | -64.65
-3.5 | -0.343 | 0.00573 | -0.01 | -59.942
-3 | -0.282 | 0.00512 | -0.011 | -55.142
-2.5 | -0.221 | 0.00508 | -0.012 | -43.585
-2 | -0.16 | 0.00503 | -0.012 | -31.852
-1.5 | -0.099 | 0.005 | -0.013 | -19.761
-1 | -0.037 | 0.00503 | -0.014 | -7.411
-0.5 | 0.024 | 0.00503 | -0.015 | 4.84
0 | 0.086 | 0.00504 | -0.015 | 17.068
0.5 | 0.148 | 0.00505 | -0.016 | 29.239
1 | 0.209 | 0.00506 | -0.017 | 41.365
1.5 | 0.271 | 0.00506 | -0.017 | 53.455
2 | 0.332 | 0.00511 | -0.018 | 64.999
2.5 | 0.394 | 0.00515 | -0.019 | 76.456
3 | 0.454 | 0.00524 | -0.019 | 86.641
3.5 | 0.514 | 0.00532 | -0.02 | 96.627
4 | 0.574 | 0.00596 | -0.021 | 96.294
4.5 | 0.634 | 0.00648 | -0.022 | 97.752
5 | 0.693 | 0.00756 | -0.022 | 91.637
5.5 | 0.751 | 0.0092 | -0.023 | 81.642
6 | 0.805 | 0.0089 | -0.023 | 90.44
6.5 | 0.858 | 0.00981 | -0.024 | 87.478
7 | 0.91 | 0.01021 | -0.025 | 89.155
7.5 | 0.96 | 0.01066 | -0.025 | 90.037
8 | 1.007 | 0.01112 | -0.026 | 90.602
8.5 | 1.052 | 0.01165 | -0.026 | 90.273
9 | 1.094 | 0.0122 | -0.027 | 89.659
9.5 | 1.133 | 0.01286 | -0.028 | 88.128
10 | 1.169 | 0.01347 | -0.028 | 86.775
10.5 | 1.201 | 0.01425 | -0.029 | 84.28
11 | 1.23 | 0.01498 | -0.029 | 82.096
11.5 | 1.254 | 0.0159 | -0.03 | 78.878
12 | 1.276 | 0.01678 | -0.03 | 76.003
12.5 | 1.291 | 0.01808 | -0.031 | 71.438
13 | 1.304 | 0.01937 | -0.031 | 67.299
13.5 | 1.313 | 0.02051 | -0.032 | 64.01
14 | 1.316 | 0.02219 | -0.032 | 59.305
14.5 | 1.313 | 0.02405 | -0.033 | 54.595
15 | 1.303 | 0.02628 | -0.033 | 49.579
15.5 | 1.289 | 0.02843 | -0.034 | 45.346
16 | 1.271 | 0.03105 | -0.034 | 40.923
16.5 | 1.247 | 0.03469 | -0.034 | 35.955
17 | 1.221 | 0.03828 | -0.035 | 31.902
17.5 | 1.191 | 0.04328 | -0.035 | 27.509
18 | 1.155 | 0.05016 | -0.035 | 23.016
18.5 | 1.117 | 0.05767 | -0.035 | 19.376
19 | 1.071 | 0.07187 | -0.034 | 14.896

## 84. Re 6M Mach 0.10 (2)
BIGFOIL.COM POLAR EXPORT
NACA64-116 a=0.6
NACA64-116 a=0.6 |  |  |  | Cl Max: | 1.639 | at alpha= | 20 | deg
XFOIL ncrit=9 |  |  |  | L/D Max: | 103.317 | at alpha= | 9 | deg
Re: | 6000000 |  |  | Cd Min: | 0.05516 | at alpha= | 20 | deg
Mach: | 0.1 |  |  | Cl=0 at alpha= | -0.70318 | deg
|  |  |  | @ Cl=0.1, Cd= | 0.0042504
|  |  |  | @ Cl=0.4, Cd= | 0.0048248
|  |  |  | @ Cl=0.6, Cd= | 0.0069423
alpha (deg) | Cl | Cd | Cm | Cl/Cd
-20 | -1.5812 | 0.04813 | -0.0413 | -32.8527
-19.5 | -1.5774 | 0.04318 | -0.0421 | -36.5308
-19 | -1.5685 | 0.03896 | -0.0424 | -40.2592
-18.5 | -1.5563 | 0.03526 | -0.0423 | -44.1378
-18 | -1.5417 | 0.03199 | -0.0418 | -48.1932
-17.5 | -1.5257 | 0.029 | -0.041 | -52.6103
-17 | -1.5067 | 0.02638 | -0.0399 | -57.1152
-16.5 | -1.4862 | 0.024 | -0.0385 | -61.925
-16 | -1.4634 | 0.02191 | -0.0369 | -66.7914
-15 | -1.4125 | 0.01846 | -0.0332 | -76.5168
-14.5 | -1.3928 | 0.01693 | -0.0298 | -82.2682
-14 | -1.3687 | 0.0157 | -0.0264 | -87.1783
-13.5 | -1.3442 | 0.01467 | -0.0225 | -91.6292
-13 | -1.3208 | 0.01389 | -0.0177 | -95.09
-12.5 | -1.2841 | 0.01327 | -0.0149 | -96.7671
-12 | -1.2404 | 0.01271 | -0.0133 | -97.5924
-11.5 | -1.1939 | 0.01218 | -0.0121 | -98.0213
-11 | -1.1479 | 0.01153 | -0.0109 | -99.5577
-10.5 | -1.0986 | 0.01101 | -0.0101 | -99.782
-10 | -1.0473 | 0.01057 | -0.0096 | -99.0823
-9.5 | -0.9947 | 0.01017 | -0.0093 | -97.8073
-9 | -0.9419 | 0.00975 | -0.009 | -96.6051
-8.5 | -0.8882 | 0.00934 | -0.0089 | -95.0964
-8 | -0.8333 | 0.00901 | -0.0089 | -92.4861
-7.5 | -0.7778 | 0.00869 | -0.0091 | -89.5052
-7 | -0.7222 | 0.00836 | -0.0092 | -86.3876
-6.5 | -0.6656 | 0.00811 | -0.0095 | -82.0715
-6 | -0.6091 | 0.0078 | -0.0098 | -78.0897
-5.5 | -0.5521 | 0.00754 | -0.0102 | -73.2228
-5 | -0.4949 | 0.00729 | -0.0106 | -67.8875
-4.5 | -0.4381 | 0.00692 | -0.011 | -63.3092
-4 | -0.3811 | 0.00658 | -0.0115 | -57.9179
-3.5 | -0.3243 | 0.00616 | -0.0119 | -52.6461
-3 | -0.2677 | 0.00567 | -0.0124 | -47.2134
-2.5 | -0.2113 | 0.0051 | -0.0129 | -41.4314
-2 | -0.1546 | 0.00453 | -0.0134 | -34.128
-1.5 | -0.0956 | 0.00434 | -0.0142 | -22.0276
-1 | -0.0355 | 0.0043 | -0.015 | -8.2558
-0.5 | 0.0243 | 0.00425 | -0.0159 | 5.7176
0 | 0.0844 | 0.00424 | -0.0167 | 19.9057
0.5 | 0.1443 | 0.00428 | -0.0176 | 33.715
1 | 0.2042 | 0.00429 | -0.0184 | 47.5991
1.5 | 0.2641 | 0.00436 | -0.0192 | 60.5734
2 | 0.3238 | 0.00443 | -0.02 | 73.0926
3 | 0.4396 | 0.00503 | -0.0213 | 87.3956
3.5 | 0.494 | 0.00576 | -0.0214 | 85.7639
4 | 0.5482 | 0.00639 | -0.0216 | 85.7903
4.5 | 0.6026 | 0.00697 | -0.0217 | 86.4562
5 | 0.6573 | 0.00744 | -0.0218 | 88.3468
5.5 | 0.7115 | 0.00791 | -0.0218 | 89.9494
6 | 0.7658 | 0.00834 | -0.0218 | 91.8225
6.5 | 0.8203 | 0.00869 | -0.0218 | 94.3959
7 | 0.8747 | 0.00901 | -0.0218 | 97.081
7.5 | 0.9284 | 0.00934 | -0.0217 | 99.4004
8 | 0.9811 | 0.00972 | -0.0214 | 100.9362
8.5 | 1.033 | 0.0101 | -0.021 | 102.2772
9 | 1.0838 | 0.01049 | -0.0204 | 103.3174
9.5 | 1.1317 | 0.01099 | -0.0194 | 102.9754
10 | 1.1795 | 0.01143 | -0.0183 | 103.1934
10.5 | 1.2247 | 0.01192 | -0.0168 | 102.7433
11 | 1.2646 | 0.01251 | -0.0145 | 101.0871
11.5 | 1.2875 | 0.01321 | -0.0092 | 97.464
12 | 1.3166 | 0.01396 | -0.0055 | 94.3123
12.5 | 1.3442 | 0.01483 | -0.002 | 90.6406
13 | 1.3761 | 0.01577 | 0.0004 | 87.2606
13.5 | 1.4041 | 0.01713 | 0.003 | 81.9673
14 | 1.4292 | 0.01875 | 0.0056 | 76.224
14.5 | 1.4541 | 0.02051 | 0.0079 | 70.8971
15 | 1.4812 | 0.02223 | 0.0098 | 66.6307
15.5 | 1.5054 | 0.02423 | 0.0116 | 62.1296
16 | 1.528 | 0.02644 | 0.0132 | 57.7912
16.5 | 1.5479 | 0.02895 | 0.0147 | 53.468
17 | 1.5671 | 0.03163 | 0.0159 | 49.5447
17.5 | 1.5825 | 0.03482 | 0.0169 | 45.448
18 | 1.595 | 0.03841 | 0.0177 | 41.5256
18.5 | 1.6053 | 0.04241 | 0.0181 | 37.8519
19 | 1.6193 | 0.0462 | 0.0181 | 35.0498
19.5 | 1.6299 | 0.05054 | 0.0178 | 32.2497
20 | 1.639 | 0.05516 | 0.0172 | 29.7136

## 85. Re 6M Mach 0.25 (1)
BIGFOIL.COM POLAR EXPORT
NACA64-116 a=0.6
NACA64-116 a=0.6 |  |  |  | Cl Max: | 1.239 | at alpha= | 12.5 | deg
JavaFoil+Calcfoil stall+Eppler ext transition |  |  |  | L/D Max: | 98.661 | at alpha= | 3.5 | deg
Re: | 6000000 |  |  | Cd Min: | 0.00505 | at alpha= | -1 | deg
Mach: | 0.25 |  |  | Cl=0 at alpha= | -0.69841 | deg
|  |  |  | @ Cl=0.1, Cd= | 0.0050619
|  |  |  | @ Cl=0.4, Cd= | 0.0052337
|  |  |  | @ Cl=0.6, Cd= | 0.0062402
alpha (deg) | Cl | Cd | Cm | Cl/Cd
-17 | -0.744 | 0.12651 | 0.004 | -5.882
-16.5 | -0.789 | 0.11501 | 0.004 | -6.856
-16 | -0.828 | 0.10627 | 0.004 | -7.795
-15.5 | -0.874 | 0.09034 | 0.004 | -9.673
-15 | -0.984 | 0.04093 | 0.005 | -24.036
-14.5 | -1.024 | 0.03329 | 0.004 | -30.757
-14 | -1.058 | 0.0271 | 0.004 | -39.03
-13.5 | -1.08 | 0.02326 | 0.003 | -46.435
-13 | -1.093 | 0.02083 | 0.002 | -52.453
-12.5 | -1.079 | 0.02295 | 0.002 | -47.008
-12 | -1.095 | 0.01733 | 0.001 | -63.178
-11.5 | -1.086 | 0.01592 | 0.001 | -68.225
-11 | -1.071 | 0.01476 | 0 | -72.551
-10.5 | -1.05 | 0.01376 | -0.001 | -76.263
-10 | -1.023 | 0.01296 | -0.001 | -78.892
-9.5 | -0.99 | 0.0122 | -0.002 | -81.173
-9 | -0.953 | 0.01155 | -0.003 | -82.52
-8.5 | -0.91 | 0.01096 | -0.003 | -83.088
-8 | -0.864 | 0.01046 | -0.004 | -82.652
-7.5 | -0.817 | 0.00931 | -0.005 | -87.709
-7 | -0.767 | 0.00955 | -0.006 | -80.314
-6.5 | -0.711 | 0.00915 | -0.006 | -77.738
-6 | -0.654 | 0.0088 | -0.007 | -74.339
-5.5 | -0.596 | 0.00849 | -0.008 | -70.198
-5 | -0.536 | 0.00821 | -0.008 | -65.3
-4.5 | -0.476 | 0.00801 | -0.009 | -59.357
-4 | -0.414 | 0.0065 | -0.01 | -63.746
-3.5 | -0.353 | 0.0058 | -0.011 | -60.733
-3 | -0.29 | 0.00518 | -0.011 | -55.956
-2.5 | -0.227 | 0.00511 | -0.012 | -44.493
-2 | -0.164 | 0.00508 | -0.013 | -32.399
-1.5 | -0.102 | 0.00506 | -0.013 | -20.081
-1 | -0.038 | 0.00505 | -0.014 | -7.579
-0.5 | 0.025 | 0.00505 | -0.015 | 4.951
0 | 0.088 | 0.00506 | -0.016 | 17.451
0.5 | 0.152 | 0.00507 | -0.016 | 29.915
1 | 0.215 | 0.0051 | -0.017 | 42.103
1.5 | 0.278 | 0.00511 | -0.018 | 54.446
2 | 0.341 | 0.00516 | -0.019 | 66.151
2.5 | 0.405 | 0.00524 | -0.019 | 77.152
3 | 0.466 | 0.00527 | -0.02 | 88.49
3.5 | 0.528 | 0.00535 | -0.021 | 98.661
4 | 0.59 | 0.00615 | -0.021 | 95.84
4.5 | 0.651 | 0.0067 | -0.022 | 97.189
5 | 0.711 | 0.00822 | -0.023 | 86.547
5.5 | 0.766 | 0.00848 | -0.023 | 90.411
6 | 0.822 | 0.00976 | -0.024 | 84.176
6.5 | 0.876 | 0.01021 | -0.025 | 85.805
7 | 0.928 | 0.01067 | -0.025 | 86.992
7.5 | 0.978 | 0.01117 | -0.026 | 87.56
8 | 1.024 | 0.01174 | -0.027 | 87.183
8.5 | 1.067 | 0.01233 | -0.027 | 86.543
9 | 1.106 | 0.01298 | -0.028 | 85.185
9.5 | 1.141 | 0.01378 | -0.028 | 82.75
10 | 1.171 | 0.01454 | -0.029 | 80.539
10.5 | 1.196 | 0.01539 | -0.029 | 77.736
11 | 1.216 | 0.01637 | -0.03 | 74.299
11.5 | 1.23 | 0.01746 | -0.031 | 70.44
12 | 1.238 | 0.01879 | -0.031 | 65.863
12.5 | 1.239 | 0.02035 | -0.032 | 60.875
13 | 1.233 | 0.02193 | -0.032 | 56.257
13.5 | 1.221 | 0.02396 | -0.032 | 50.949
14 | 1.199 | 0.02695 | -0.033 | 44.493
14.5 | 1.168 | 0.02973 | -0.033 | 39.279
15 | 1.122 | 0.03456 | -0.033 | 32.466
15.5 | 1.071 | 0.03955 | -0.033 | 27.08
16 | 1.004 | 0.04997 | -0.033 | 20.088
16.5 | 0.873 | 0.10399 | -0.026 | 8.39
17 | 0.81 | 0.11855 | -0.025 | 6.832
17.5 | 0.748 | 0.13127 | -0.023 | 5.695

## 86. Re 6M Mach 0.25 (2)
BIGFOIL.COM POLAR EXPORT
NACA64-116 a=0.6
NACA64-116 a=0.6 |  |  |  | Cl Max: | 1.564 | at alpha= | 19 | deg
XFOIL ncrit=9 |  |  |  | L/D Max: | 100.568 | at alpha= | 8.5 | deg
Re: | 6000000 |  |  | Cd Min: | 0.08093 | at alpha= | -20 | deg
Mach: | 0.25 |  |  | Cl=0 at alpha= | -0.70427 | deg
|  |  |  | @ Cl=0.1, Cd= | 0.0042841
|  |  |  | @ Cl=0.4, Cd= | 0.0046182
|  |  |  | @ Cl=0.6, Cd= | 0.0069325
alpha (deg) | Cl | Cd | Cm | Cl/Cd
-20 | -1.4266 | 0.08093 | -0.0386 | -17.6276
-19.5 | -1.454 | 0.07003 | -0.0441 | -20.7625
-19 | -1.4685 | 0.06139 | -0.0478 | -23.9208
-18.5 | -1.4757 | 0.05412 | -0.0501 | -27.2672
-18 | -1.4753 | 0.04805 | -0.0514 | -30.7034
-17.5 | -1.4728 | 0.04254 | -0.0521 | -34.6215
-17 | -1.4655 | 0.03779 | -0.052 | -38.7801
-16.5 | -1.4546 | 0.03364 | -0.0514 | -43.2402
-16 | -1.4416 | 0.02996 | -0.0502 | -48.1175
-15 | -1.4083 | 0.02421 | -0.0457 | -58.1702
-14.5 | -1.3765 | 0.02188 | -0.0451 | -62.9113
-14 | -1.3524 | 0.01991 | -0.0422 | -67.9257
-13.5 | -1.3328 | 0.01783 | -0.0386 | -74.7504
-13 | -1.309 | 0.01617 | -0.0348 | -80.9524
-12.5 | -1.2821 | 0.01491 | -0.0307 | -85.9893
-12 | -1.2552 | 0.01393 | -0.0259 | -90.1077
-11.5 | -1.2245 | 0.01319 | -0.021 | -92.8355
-11 | -1.1791 | 0.01254 | -0.0186 | -94.0271
-10.5 | -1.1318 | 0.01186 | -0.0165 | -95.43
-10 | -1.0821 | 0.01122 | -0.0148 | -96.4439
-9.5 | -1.029 | 0.01069 | -0.0137 | -96.2582
-9 | -0.9741 | 0.01024 | -0.0128 | -95.127
-8.5 | -0.9189 | 0.00977 | -0.0121 | -94.0532
-8 | -0.8626 | 0.00933 | -0.0116 | -92.4544
-7.5 | -0.805 | 0.00899 | -0.0113 | -89.5439
-7 | -0.7471 | 0.00862 | -0.0112 | -86.6705
-6.5 | -0.6888 | 0.00829 | -0.0111 | -83.0881
-6 | -0.6299 | 0.00801 | -0.0112 | -78.6392
-5.5 | -0.5705 | 0.00773 | -0.0114 | -73.8034
-5 | -0.5112 | 0.00745 | -0.0117 | -68.6174
-4.5 | -0.4522 | 0.00712 | -0.0119 | -63.5112
-4 | -0.3935 | 0.00671 | -0.0122 | -58.6438
-3.5 | -0.3347 | 0.00631 | -0.0126 | -53.0428
-3 | -0.2763 | 0.00579 | -0.013 | -47.7202
-2.5 | -0.2184 | 0.00517 | -0.0134 | -42.2437
-2 | -0.16 | 0.00456 | -0.0139 | -35.0877
-1.5 | -0.0989 | 0.00438 | -0.0147 | -22.5799
-1 | -0.0367 | 0.00434 | -0.0155 | -8.4562
0 | 0.0874 | 0.00428 | -0.0173 | 20.4206
0.5 | 0.1494 | 0.0043 | -0.0181 | 34.7442
1 | 0.2114 | 0.00433 | -0.019 | 48.8222
1.5 | 0.2735 | 0.0044 | -0.0198 | 62.1591
2 | 0.3352 | 0.00448 | -0.0206 | 74.8214
2.5 | 0.3967 | 0.00459 | -0.0214 | 86.427
3 | 0.4551 | 0.00509 | -0.0218 | 89.4106
3.5 | 0.5105 | 0.00587 | -0.0218 | 86.9676
4 | 0.5663 | 0.00655 | -0.0218 | 86.458
4.5 | 0.6218 | 0.00718 | -0.0217 | 86.6017
5 | 0.6781 | 0.00767 | -0.0216 | 88.4094
5.5 | 0.7337 | 0.00819 | -0.0213 | 89.5849
6 | 0.7899 | 0.00859 | -0.0211 | 91.9558
6.5 | 0.8463 | 0.00895 | -0.0208 | 94.5587
7 | 0.9019 | 0.00933 | -0.0203 | 96.6667
7.5 | 0.9571 | 0.00971 | -0.0198 | 98.5685
8 | 1.0105 | 0.01014 | -0.0189 | 99.6548
8.5 | 1.063 | 0.01057 | -0.0178 | 100.5676
9 | 1.1121 | 0.0111 | -0.0162 | 100.1892
9.5 | 1.1599 | 0.01161 | -0.0143 | 99.9053
10 | 1.2018 | 0.01218 | -0.0114 | 98.67
10.5 | 1.2271 | 0.01293 | -0.0058 | 94.9033
11 | 1.2547 | 0.01393 | -0.0012 | 90.0718
11.5 | 1.2868 | 0.01494 | 0.0023 | 86.1312
12 | 1.3168 | 0.01617 | 0.0058 | 81.4348
12.5 | 1.3398 | 0.01742 | 0.0102 | 76.9116
13.5 | 1.4007 | 0.02131 | 0.0142 | 65.7297
14 | 1.4281 | 0.02336 | 0.0166 | 61.1344
14.5 | 1.4523 | 0.02576 | 0.0188 | 56.3781
15 | 1.4758 | 0.0283 | 0.0208 | 52.1484
15.5 | 1.4954 | 0.0313 | 0.0226 | 47.7764
16 | 1.5127 | 0.03469 | 0.0241 | 43.6062
16.5 | 1.5245 | 0.03873 | 0.0252 | 39.3623
17 | 1.5355 | 0.0431 | 0.026 | 35.6265
17.5 | 1.5459 | 0.04774 | 0.0262 | 32.3817
18 | 1.5556 | 0.0527 | 0.0261 | 29.518
18.5 | 1.5608 | 0.05833 | 0.0254 | 26.7581
19 | 1.564 | 0.0645 | 0.0241 | 24.2481
19.5 | 1.56 | 0.07174 | 0.022 | 21.7452
20 | 1.5538 | 0.07967 | 0.0191 | 19.5029

## 87. Re 6M Mach 0.50 (1)
BIGFOIL.COM POLAR EXPORT
NACA64-116 a=0.6
NACA64-116 a=0.6 |  |  |  | Cl Max: | 1.156 | at alpha= | 20 | deg
JavaFoil+Calcfoil stall+Eppler ext transition |  |  |  | L/D Max: | 103.646 | at alpha= | 3.5 | deg
Re: | 6000000 |  |  | Cd Min: | 0.00518 | at alpha= | -1.5 | deg
Mach: | 0.5 |  |  | Cl=0 at alpha= | -0.69718 | deg
|  |  |  | @ Cl=0.1, Cd= | 0.0052101
|  |  |  | @ Cl=0.4, Cd= | 0.0053731
|  |  |  | @ Cl=0.6, Cd= | 0.0058938
alpha (deg) | Cl | Cd | Cm | Cl/Cd
-20 | -1.076 | 0.15328 | 0.007 | -7.02
-19.5 | -1.049 | 0.1519 | 0.007 | -6.905
-19 | -1.03 | 0.14442 | 0.007 | -7.133
-18.5 | -0.998 | 0.14051 | 0.006 | -7.104
-18 | -0.967 | 0.13737 | 0.006 | -7.042
-17.5 | -0.938 | 0.13172 | 0.005 | -7.121
-17 | -0.91 | 0.12749 | 0.005 | -7.141
-16.5 | -0.887 | 0.12544 | 0.005 | -7.068
-16 | -0.855 | 0.12248 | 0.004 | -6.978
-15.5 | -0.827 | 0.1154 | 0.003 | -7.164
-15 | -0.799 | 0.11064 | 0.003 | -7.224
-14.5 | -0.775 | 0.10753 | 0.003 | -7.206
-14 | -0.744 | 0.10431 | 0.002 | -7.129
-13.5 | -0.715 | 0.09531 | 0.002 | -7.505
-13 | -0.688 | 0.0971 | 0.001 | -7.083
-12.5 | -0.66 | 0.09331 | 0.001 | -7.078
-12 | -0.633 | 0.08635 | 0.001 | -7.325
-11.5 | -0.606 | 0.07746 | 0 | -7.823
-11 | -0.587 | 0.06528 | 0 | -8.997
-10.5 | -0.646 | 0.02094 | -0.001 | -30.837
-10 | -0.521 | 0.06885 | -0.001 | -7.574
-9.5 | -0.499 | 0.05908 | -0.001 | -8.445
-9 | -0.634 | 0.05237 | -0.002 | -12.097
-8.5 | -0.85 | 0.01514 | -0.004 | -56.156
-8 | -0.86 | 0.01383 | -0.005 | -62.183
-7.5 | -0.841 | 0.01261 | -0.005 | -66.718
-7 | -0.806 | 0.01173 | -0.006 | -68.709
-6.5 | -0.761 | 0.01096 | -0.007 | -69.449
-6 | -0.709 | 0.01031 | -0.008 | -68.777
-5.5 | -0.652 | 0.0098 | -0.009 | -66.521
-5 | -0.594 | 0.00928 | -0.009 | -63.999
-4.5 | -0.529 | 0.00885 | -0.01 | -59.71
-4 | -0.462 | 0.00853 | -0.011 | -54.136
-3.5 | -0.393 | 0.00631 | -0.012 | -62.334
-3 | -0.324 | 0.00533 | -0.013 | -60.719
-2.5 | -0.254 | 0.00527 | -0.013 | -48.161
-2 | -0.184 | 0.00524 | -0.014 | -35.08
-1.5 | -0.114 | 0.00518 | -0.015 | -21.927
-1 | -0.043 | 0.00518 | -0.016 | -8.269
-0.5 | 0.028 | 0.00519 | -0.017 | 5.384
0 | 0.099 | 0.00521 | -0.017 | 18.936
0.5 | 0.17 | 0.00522 | -0.018 | 32.47
1 | 0.24 | 0.00527 | -0.019 | 45.571
1.5 | 0.311 | 0.00531 | -0.02 | 58.568
2 | 0.382 | 0.00535 | -0.021 | 71.379
2.5 | 0.452 | 0.00544 | -0.022 | 83.168
3 | 0.52 | 0.00553 | -0.022 | 94.065
3.5 | 0.589 | 0.00569 | -0.023 | 103.646
4 | 0.657 | 0.00695 | -0.024 | 94.616
4.5 | 0.719 | 0.00822 | -0.025 | 87.497
5 | 0.777 | 0.01047 | -0.025 | 74.201
5.5 | 0.836 | 0.01105 | -0.026 | 75.667
6 | 0.892 | 0.01169 | -0.026 | 76.317
6.5 | 0.944 | 0.01247 | -0.027 | 75.72
7 | 0.99 | 0.0133 | -0.028 | 74.475
7.5 | 1.026 | 0.01432 | -0.029 | 71.634
8 | 1.043 | 0.01541 | -0.029 | 67.686
8.5 | 1.031 | 0.0168 | -0.03 | 61.347
9 | 0.935 | 0.01915 | -0.03 | 48.822
9.5 | 0.569 | 0.0656 | -0.016 | 8.678
10 | 0.7 | 0.02365 | -0.031 | 29.599
10.5 | 0.625 | 0.07225 | -0.017 | 8.652
11 | 0.765 | 0.02477 | -0.033 | 30.879
11.5 | 0.783 | 0.03023 | -0.033 | 25.916
12 | 0.712 | 0.08029 | -0.021 | 8.865
12.5 | 0.735 | 0.09035 | -0.019 | 8.136
13 | 0.762 | 0.09923 | -0.02 | 7.68
13.5 | 0.788 | 0.10014 | -0.02 | 7.873
14 | 0.817 | 0.10481 | -0.021 | 7.796
14.5 | 0.85 | 0.10742 | -0.024 | 7.916
15 | 0.871 | 0.11031 | -0.022 | 7.899
15.5 | 0.899 | 0.11534 | -0.022 | 7.79
16 | 0.932 | 0.11863 | -0.025 | 7.856
16.5 | 0.962 | 0.12683 | -0.026 | 7.581
17 | 0.982 | 0.13056 | -0.025 | 7.518
17.5 | 1.011 | 0.13453 | -0.026 | 7.516
18 | 1.044 | 0.13773 | -0.028 | 7.579
18.5 | 1.075 | 0.14292 | -0.029 | 7.52
19 | 1.091 | 0.14434 | -0.027 | 7.561
19.5 | 1.12 | 0.15194 | -0.028 | 7.368
20 | 1.156 | 0.1511 | -0.031 | 7.652

## 88. Re 6M Mach 0.50 (2)
BIGFOIL.COM POLAR EXPORT
NACA64-116 a=0.6
NACA64-116 a=0.6 |  |  |  | Cl Max: | 1.1823 | at alpha= | 11 | deg
XFOIL ncrit=9 |  |  |  | L/D Max: | 97.7281 | at alpha= | 3 | deg
Re: | 6000000 |  |  | Cd Min: | 0.14168 | at alpha= | 16 | deg
Mach: | 0.5 |  |  | Cl=0 at alpha= | -0.70378 | deg
|  |  |  | @ Cl=0.1, Cd= | 0.0044504
|  |  |  | @ Cl=0.4, Cd= | 0.0046811
|  |  |  | @ Cl=0.6, Cd= | 0.0066872
alpha (deg) | Cl | Cd | Cm | Cl/Cd
-15 | -0.7699 | 0.12908 | -0.0115 | -5.9645
-14.5 | -0.7913 | 0.11502 | -0.0211 | -6.8797
-14 | -0.8125 | 0.10137 | -0.0301 | -8.0152
-13.5 | -0.8339 | 0.08767 | -0.0394 | -9.5118
-13 | -0.8593 | 0.07426 | -0.0488 | -11.5715
-12.5 | -0.8876 | 0.06216 | -0.0565 | -14.2793
-12 | -0.9218 | 0.05107 | -0.0624 | -18.0497
-11.5 | -0.9549 | 0.04154 | -0.0655 | -22.9875
-11 | -0.9903 | 0.03319 | -0.0658 | -29.8373
-10.5 | -1.0072 | 0.02701 | -0.0634 | -37.2899
-10 | -1.0153 | 0.02198 | -0.0591 | -46.192
-9.5 | -1.0142 | 0.01798 | -0.0536 | -56.4071
-9 | -1.0041 | 0.01496 | -0.0472 | -67.119
-8.5 | -0.9859 | 0.0129 | -0.0399 | -76.4264
-8 | -0.9607 | 0.0117 | -0.0316 | -82.1111
-7.5 | -0.9091 | 0.01078 | -0.0269 | -84.3321
-7 | -0.8491 | 0.01005 | -0.0237 | -84.4876
-6.5 | -0.7845 | 0.00949 | -0.0214 | -82.666
-6 | -0.7188 | 0.00898 | -0.0195 | -80.0445
-5.5 | -0.6511 | 0.00856 | -0.0183 | -76.0631
-5 | -0.583 | 0.00817 | -0.0174 | -71.3586
-4 | -0.4463 | 0.00745 | -0.0165 | -59.906
-3.5 | -0.3801 | 0.00692 | -0.0161 | -54.9277
-3 | -0.314 | 0.00634 | -0.016 | -49.5268
-2 | -0.1847 | 0.00472 | -0.016 | -39.1314
-1.5 | -0.114 | 0.00457 | -0.0168 | -24.9453
-1 | -0.0423 | 0.00451 | -0.0177 | -9.3792
-0.5 | 0.0291 | 0.00448 | -0.0186 | 6.4955
0 | 0.1009 | 0.00445 | -0.0196 | 22.6742
0.5 | 0.1727 | 0.00447 | -0.0206 | 38.6353
1 | 0.2444 | 0.0045 | -0.0216 | 54.3111
1.5 | 0.316 | 0.00459 | -0.0225 | 68.8453
2 | 0.3874 | 0.00466 | -0.0233 | 83.133
2.5 | 0.459 | 0.00478 | -0.024 | 96.0251
3 | 0.5248 | 0.00537 | -0.0239 | 97.7281
3.5 | 0.5836 | 0.00646 | -0.0229 | 90.3406
4.5 | 0.7027 | 0.00811 | -0.0201 | 86.6461
5 | 0.761 | 0.00884 | -0.0182 | 86.086
5.5 | 0.8219 | 0.00937 | -0.0163 | 87.7161
6 | 0.8815 | 0.00989 | -0.014 | 89.1304
6.5 | 0.9376 | 0.01046 | -0.011 | 89.6367
7 | 0.9756 | 0.01117 | -0.0049 | 87.3411
7.5 | 1.0125 | 0.01215 | 0.0008 | 83.3333
8 | 1.0505 | 0.01342 | 0.0058 | 78.2787
8.5 | 1.0848 | 0.0151 | 0.0108 | 71.8411
9 | 1.1203 | 0.01695 | 0.0155 | 66.0944
9.5 | 1.1486 | 0.01933 | 0.0204 | 59.4206
10 | 1.1714 | 0.0222 | 0.0251 | 52.7658
10.5 | 1.1815 | 0.02601 | 0.0299 | 45.4248
11 | 1.1823 | 0.03066 | 0.0342 | 38.5616
11.5 | 1.167 | 0.03689 | 0.0374 | 31.6346
12 | 1.1473 | 0.04407 | 0.039 | 26.0336
12.5 | 1.1275 | 0.05395 | 0.0348 | 20.899
14.5 | 1.013 | 0.09996 | 0.0138 | 10.1341
15 | 0.9932 | 0.11334 | 0.0051 | 8.763
15.5 | 0.9743 | 0.12706 | -0.004 | 7.668
16 | 0.9515 | 0.14168 | -0.0139 | 6.7158

## 89. Re 7M Mach 0.00 (1)
BIGFOIL.COM POLAR EXPORT
NACA64-116 a=0.6
NACA64-116 a=0.6 |  |  |  | Cl Max: | 1.331 | at alpha= | 14 | deg
JavaFoil+Calcfoil stall+Eppler ext transition |  |  |  | L/D Max: | 95.811 | at alpha= | 6.5 | deg
Re: | 7000000 |  |  | Cd Min: | 0.00492 | at alpha= | -0.5 | deg
Mach: | 0 |  |  | Cl=0 at alpha= | -0.69672 | deg
|  |  |  | @ Cl=0.1, Cd= | 0.0049246
|  |  |  | @ Cl=0.4, Cd= | 0.0051154
|  |  |  | @ Cl=0.6, Cd= | 0.006439
alpha (deg) | Cl | Cd | Cm | Cl/Cd
-19.5 | -0.988 | 0.11834 | 0.007 | -8.347
-19 | -1.043 | 0.08206 | 0.008 | -12.714
-18.5 | -1.084 | 0.06241 | 0.008 | -17.372
-18 | -1.104 | 0.05648 | 0.007 | -19.55
-17.5 | -1.132 | 0.0463 | 0.007 | -24.438
-17 | -1.151 | 0.04042 | 0.007 | -28.467
-16.5 | -1.167 | 0.03522 | 0.006 | -33.142
-16 | -1.187 | 0.02875 | 0.006 | -41.279
-15.5 | -1.195 | 0.02569 | 0.005 | -46.529
-15 | -1.199 | 0.02335 | 0.005 | -51.358
-14.5 | -1.2 | 0.02124 | 0.004 | -56.477
-14 | -1.197 | 0.01934 | 0.004 | -61.869
-13.5 | -1.189 | 0.01786 | 0.003 | -66.554
-13 | -1.177 | 0.01655 | 0.002 | -71.143
-12.5 | -1.16 | 0.01566 | 0.002 | -74.102
-12 | -1.141 | 0.01454 | 0.001 | -78.471
-11.5 | -1.117 | 0.01356 | 0.001 | -82.418
-11 | -1.09 | 0.0128 | 0 | -85.151
-10.5 | -1.059 | 0.01209 | -0.001 | -87.598
-10 | -1.024 | 0.01152 | -0.001 | -88.88
-9.5 | -0.985 | 0.01097 | -0.002 | -89.837
-9 | -0.944 | 0.01048 | -0.003 | -90.093
-8.5 | -0.9 | 0.00975 | -0.003 | -92.36
-8 | -0.853 | 0.00964 | -0.004 | -88.461
-7.5 | -0.8 | 0.00925 | -0.005 | -86.497
-7 | -0.747 | 0.00893 | -0.005 | -83.685
-6.5 | -0.692 | 0.00863 | -0.006 | -80.138
-6 | -0.636 | 0.00829 | -0.007 | -76.642
-5.5 | -0.578 | 0.00802 | -0.007 | -72.099
-5 | -0.52 | 0.00785 | -0.008 | -66.288
-4.5 | -0.461 | 0.00759 | -0.009 | -60.75
-4 | -0.402 | 0.00647 | -0.01 | -62.077
-3.5 | -0.342 | 0.00582 | -0.01 | -58.686
-3 | -0.281 | 0.00542 | -0.011 | -51.863
-2.5 | -0.22 | 0.005 | -0.012 | -44.072
-2 | -0.159 | 0.00498 | -0.012 | -32.018
-1.5 | -0.098 | 0.00494 | -0.013 | -19.901
-1 | -0.037 | 0.00493 | -0.014 | -7.522
-0.5 | 0.024 | 0.00492 | -0.014 | 4.924
0 | 0.086 | 0.00492 | -0.015 | 17.373
0.5 | 0.147 | 0.00494 | -0.016 | 29.73
1 | 0.208 | 0.00495 | -0.017 | 41.994
1.5 | 0.269 | 0.00497 | -0.017 | 54.238
2 | 0.331 | 0.00503 | -0.018 | 65.664
2.5 | 0.392 | 0.00511 | -0.019 | 76.723
3 | 0.451 | 0.00515 | -0.019 | 87.707
3.5 | 0.512 | 0.00571 | -0.02 | 89.597
4 | 0.572 | 0.00614 | -0.021 | 93.067
4.5 | 0.631 | 0.00677 | -0.021 | 93.17
5 | 0.689 | 0.00779 | -0.022 | 88.518
5.5 | 0.747 | 0.0089 | -0.023 | 83.955
6 | 0.804 | 0.00927 | -0.023 | 86.788
6.5 | 0.856 | 0.00894 | -0.024 | 95.811
7 | 0.908 | 0.00986 | -0.025 | 92.113
7.5 | 0.958 | 0.01028 | -0.025 | 93.181
8 | 1.006 | 0.01074 | -0.026 | 93.602
8.5 | 1.051 | 0.01122 | -0.026 | 93.602
9 | 1.093 | 0.01174 | -0.027 | 93.127
9.5 | 1.133 | 0.01233 | -0.028 | 91.845
10 | 1.169 | 0.01291 | -0.028 | 90.556
10.5 | 1.203 | 0.01363 | -0.029 | 88.229
11 | 1.233 | 0.01431 | -0.029 | 86.134
11.5 | 1.259 | 0.01518 | -0.03 | 82.937
12 | 1.281 | 0.0161 | -0.03 | 79.561
12.5 | 1.299 | 0.01718 | -0.031 | 75.611
13 | 1.314 | 0.01836 | -0.031 | 71.565
13.5 | 1.325 | 0.01941 | -0.032 | 68.281
14 | 1.331 | 0.02113 | -0.032 | 62.99
14.5 | 1.331 | 0.02282 | -0.033 | 58.344
15 | 1.325 | 0.02471 | -0.033 | 53.617
15.5 | 1.316 | 0.02664 | -0.034 | 49.379
16 | 1.302 | 0.02869 | -0.034 | 45.389
16.5 | 1.283 | 0.03193 | -0.034 | 40.189
17 | 1.263 | 0.03494 | -0.035 | 36.141
17.5 | 1.239 | 0.03839 | -0.035 | 32.266
18 | 1.211 | 0.04304 | -0.035 | 28.13
18.5 | 1.181 | 0.04807 | -0.035 | 24.571
19 | 1.149 | 0.05405 | -0.035 | 21.256

## 90. Re 7M Mach 0.00 (2)
BIGFOIL.COM POLAR EXPORT
NACA64-116 a=0.6
NACA64-116 a=0.6 |  |  |  | Cl Max: | 1.672 | at alpha= | 20 | deg
XFOIL ncrit=9 |  |  |  | L/D Max: | 107.486 | at alpha= | 10 | deg
Re: | 7000000 |  |  | Cd Min: | 0.04903 | at alpha= | 20 | deg
Mach: | 0 |  |  | Cl=0 at alpha= | -0.70386 | deg
|  |  |  | @ Cl=0.1, Cd= | 0.0041573
|  |  |  | @ Cl=0.4, Cd= | 0.0047377
|  |  |  | @ Cl=0.6, Cd= | 0.0068748
alpha (deg) | Cl | Cd | Cm | Cl/Cd
-20 | -1.6163 | 0.04206 | -0.0401 | -38.4284
-19.5 | -1.6088 | 0.03787 | -0.0403 | -42.4822
-19 | -1.5989 | 0.03414 | -0.0401 | -46.8336
-18.5 | -1.5857 | 0.0309 | -0.0396 | -51.3172
-18 | -1.5691 | 0.0281 | -0.0388 | -55.8399
-17.5 | -1.5507 | 0.02557 | -0.0377 | -60.6453
-17 | -1.5296 | 0.02335 | -0.0363 | -65.5075
-15.5 | -1.4527 | 0.01819 | -0.0317 | -79.8626
-15 | -1.4296 | 0.017 | -0.0286 | -84.0941
-14.5 | -1.4081 | 0.0157 | -0.0251 | -89.6879
-14 | -1.3849 | 0.01466 | -0.0213 | -94.4679
-13 | -1.3297 | 0.01318 | -0.0133 | -100.8877
-12.5 | -1.2873 | 0.01259 | -0.0118 | -102.2478
-12 | -1.2417 | 0.01207 | -0.0106 | -102.8749
-11.5 | -1.1939 | 0.01159 | -0.0098 | -103.0112
-11 | -1.1458 | 0.01107 | -0.009 | -103.505
-10.5 | -1.0962 | 0.01056 | -0.0085 | -103.8068
-10 | -1.0448 | 0.01014 | -0.0082 | -103.0375
-9 | -0.9387 | 0.00941 | -0.008 | -99.7556
-8.5 | -0.8852 | 0.00902 | -0.008 | -98.1375
-8 | -0.8305 | 0.0087 | -0.0081 | -95.4598
-7.5 | -0.7749 | 0.00842 | -0.0084 | -92.0309
-7 | -0.7195 | 0.00811 | -0.0086 | -88.7176
-6.5 | -0.6632 | 0.00785 | -0.009 | -84.4841
-6 | -0.6068 | 0.00758 | -0.0094 | -80.0528
-5.5 | -0.5499 | 0.00735 | -0.0098 | -74.8163
-5 | -0.4929 | 0.00709 | -0.0103 | -69.5205
-4.5 | -0.4361 | 0.00679 | -0.0108 | -64.2268
-4 | -0.3794 | 0.00644 | -0.0112 | -58.913
-3.5 | -0.3224 | 0.00609 | -0.0118 | -52.9392
-3 | -0.2657 | 0.00566 | -0.0123 | -46.9435
-2.5 | -0.2092 | 0.00517 | -0.0128 | -40.4642
-2 | -0.1526 | 0.00462 | -0.0134 | -33.0303
-1.5 | -0.0949 | 0.00426 | -0.0141 | -22.277
-1 | -0.0353 | 0.0042 | -0.0149 | -8.4048
-0.5 | 0.0243 | 0.00417 | -0.0158 | 5.8273
0 | 0.0839 | 0.00416 | -0.0166 | 20.1683
0.5 | 0.1435 | 0.00415 | -0.0175 | 34.5783
1 | 0.2031 | 0.00419 | -0.0183 | 48.4726
1.5 | 0.2625 | 0.00426 | -0.0191 | 61.6197
2 | 0.3219 | 0.00433 | -0.02 | 74.3418
2.5 | 0.3805 | 0.00451 | -0.0207 | 84.3681
3.5 | 0.4901 | 0.00579 | -0.0213 | 84.6459
4 | 0.5447 | 0.00636 | -0.0215 | 85.6447
4.5 | 0.5994 | 0.00687 | -0.0217 | 87.2489
5 | 0.6541 | 0.00731 | -0.0219 | 89.4802
5.5 | 0.7087 | 0.00774 | -0.022 | 91.5633
6 | 0.763 | 0.00812 | -0.0221 | 93.9655
6.5 | 0.8178 | 0.00843 | -0.0223 | 97.0107
7 | 0.8721 | 0.00875 | -0.0223 | 99.6686
7.5 | 0.9261 | 0.00905 | -0.0224 | 102.3315
8 | 0.9787 | 0.00942 | -0.0222 | 103.896
8.5 | 1.0312 | 0.00975 | -0.022 | 105.7641
9 | 1.0822 | 0.01013 | -0.0216 | 106.8312
9.5 | 1.1313 | 0.01058 | -0.0209 | 106.9282
10 | 1.1802 | 0.01098 | -0.0202 | 107.4863
10.5 | 1.2267 | 0.01144 | -0.0191 | 107.229
11 | 1.2692 | 0.012 | -0.0174 | 105.7667
11.5 | 1.3073 | 0.01254 | -0.0149 | 104.2504
12 | 1.3334 | 0.01313 | -0.0103 | 101.5537
12.5 | 1.3605 | 0.0139 | -0.0065 | 97.8777
13 | 1.3851 | 0.01476 | -0.0026 | 93.8415
14 | 1.4406 | 0.01731 | 0.0025 | 83.2236
14.5 | 1.4695 | 0.01867 | 0.0045 | 78.7092
15 | 1.4969 | 0.02021 | 0.0065 | 74.0673
15.5 | 1.5217 | 0.02199 | 0.0084 | 69.1996
16 | 1.5455 | 0.02394 | 0.0101 | 64.5572
16.5 | 1.5662 | 0.02619 | 0.0117 | 59.8015
17 | 1.5852 | 0.02868 | 0.0132 | 55.272
17.5 | 1.6012 | 0.03154 | 0.0145 | 50.7673
18 | 1.6162 | 0.03466 | 0.0154 | 46.6301
18.5 | 1.6311 | 0.03794 | 0.016 | 42.9916
19 | 1.6462 | 0.04136 | 0.0163 | 39.8017
19.5 | 1.6599 | 0.04504 | 0.0164 | 36.8539
20 | 1.672 | 0.04903 | 0.0161 | 34.1016

## 91. Re 7M Mach 0.10 (1)
BIGFOIL.COM POLAR EXPORT
NACA64-116 a=0.6
NACA64-116 a=0.6 |  |  |  | Cl Max: | 1.317 | at alpha= | 14 | deg
JavaFoil+Calcfoil stall+Eppler ext transition |  |  |  | L/D Max: | 93.494 | at alpha= | 4 | deg
Re: | 7000000 |  |  | Cd Min: | 0.00491 | at alpha= | -0.5 | deg
Mach: | 0.1 |  |  | Cl=0 at alpha= | -0.69672 | deg
|  |  |  | @ Cl=0.1, Cd= | 0.0049623
|  |  |  | @ Cl=0.4, Cd= | 0.005108
|  |  |  | @ Cl=0.6, Cd= | 0.0064433
alpha (deg) | Cl | Cd | Cm | Cl/Cd
-19.5 | -0.931 | 0.12977 | 0.007 | -7.172
-19 | -0.962 | 0.11226 | 0.007 | -8.572
-18.5 | -1.006 | 0.08752 | 0.007 | -11.489
-18 | -1.035 | 0.07548 | 0.007 | -13.718
-17.5 | -1.078 | 0.05637 | 0.007 | -19.127
-17 | -1.111 | 0.04428 | 0.007 | -25.099
-16.5 | -1.133 | 0.03783 | 0.006 | -29.958
-16 | -1.15 | 0.03325 | 0.006 | -34.59
-15.5 | -1.171 | 0.02683 | 0.005 | -43.66
-15 | -1.179 | 0.02425 | 0.005 | -48.617
-14.5 | -1.183 | 0.02194 | 0.004 | -53.919
-14 | -1.183 | 0.02002 | 0.004 | -59.066
-13.5 | -1.178 | 0.01832 | 0.003 | -64.311
-13 | -1.169 | 0.01692 | 0.002 | -69.073
-12.5 | -1.155 | 0.01575 | 0.002 | -73.318
-12 | -1.137 | 0.01481 | 0.001 | -76.736
-11.5 | -1.115 | 0.01376 | 0.001 | -81.029
-11 | -1.089 | 0.01299 | 0 | -83.791
-10.5 | -1.059 | 0.01225 | -0.001 | -86.395
-10 | -1.025 | 0.01165 | -0.001 | -87.925
-9.5 | -0.987 | 0.01108 | -0.002 | -89.039
-9 | -0.946 | 0.01057 | -0.003 | -89.44
-8.5 | -0.901 | 0.00943 | -0.003 | -95.575
-8 | -0.856 | 0.00976 | -0.004 | -87.716
-7.5 | -0.804 | 0.00928 | -0.005 | -86.585
-7 | -0.75 | 0.00896 | -0.005 | -83.742
-6.5 | -0.695 | 0.00865 | -0.006 | -80.363
-6 | -0.638 | 0.00839 | -0.007 | -76.083
-5.5 | -0.581 | 0.0081 | -0.008 | -71.741
-5 | -0.523 | 0.00785 | -0.008 | -66.529
-4.5 | -0.463 | 0.00766 | -0.009 | -60.493
-4 | -0.404 | 0.0065 | -0.01 | -62.052
-3.5 | -0.343 | 0.00582 | -0.01 | -58.985
-3 | -0.282 | 0.00546 | -0.011 | -51.75
-2.5 | -0.221 | 0.00502 | -0.012 | -44.103
-2 | -0.16 | 0.00497 | -0.012 | -32.214
-1.5 | -0.099 | 0.00494 | -0.013 | -20.012
-1 | -0.037 | 0.00492 | -0.014 | -7.569
-0.5 | 0.024 | 0.00491 | -0.015 | 4.951
0 | 0.086 | 0.00496 | -0.015 | 17.333
0.5 | 0.148 | 0.00497 | -0.016 | 29.707
1 | 0.209 | 0.00495 | -0.017 | 42.231
1.5 | 0.271 | 0.005 | -0.017 | 54.132
2 | 0.332 | 0.00503 | -0.018 | 66.033
2.5 | 0.394 | 0.0051 | -0.019 | 77.142
3 | 0.454 | 0.00518 | -0.019 | 87.505
3.5 | 0.514 | 0.00571 | -0.02 | 90.01
4 | 0.574 | 0.00614 | -0.021 | 93.494
4.5 | 0.634 | 0.00684 | -0.022 | 92.702
5 | 0.693 | 0.00786 | -0.022 | 88.108
5.5 | 0.751 | 0.00891 | -0.023 | 84.225
6 | 0.808 | 0.00936 | -0.024 | 86.323
6.5 | 0.859 | 0.00957 | -0.024 | 89.783
7 | 0.911 | 0.00994 | -0.025 | 91.646
7.5 | 0.961 | 0.01039 | -0.025 | 92.52
8 | 1.009 | 0.01083 | -0.026 | 93.154
8.5 | 1.054 | 0.01133 | -0.027 | 93.02
9 | 1.096 | 0.01187 | -0.027 | 92.268
9.5 | 1.135 | 0.01248 | -0.028 | 90.949
10 | 1.171 | 0.01307 | -0.028 | 89.591
10.5 | 1.203 | 0.01382 | -0.029 | 87.038
11 | 1.232 | 0.01452 | -0.029 | 84.836
11.5 | 1.256 | 0.01541 | -0.03 | 81.508
12 | 1.277 | 0.01637 | -0.03 | 78.005
12.5 | 1.294 | 0.0175 | -0.031 | 73.909
13 | 1.306 | 0.01873 | -0.031 | 69.697
13.5 | 1.314 | 0.02004 | -0.032 | 65.572
14 | 1.317 | 0.02182 | -0.032 | 60.377
14.5 | 1.315 | 0.02321 | -0.033 | 56.664
15 | 1.305 | 0.02547 | -0.033 | 51.234
15.5 | 1.291 | 0.0278 | -0.034 | 46.428
16 | 1.272 | 0.03051 | -0.034 | 41.691
16.5 | 1.25 | 0.0334 | -0.034 | 37.412
17 | 1.224 | 0.03681 | -0.035 | 33.252
17.5 | 1.194 | 0.04153 | -0.035 | 28.739
18 | 1.161 | 0.04648 | -0.035 | 24.984
18.5 | 1.126 | 0.05281 | -0.035 | 21.315
19 | 1.086 | 0.06159 | -0.035 | 17.628

## 92. Re 7M Mach 0.10 (2)
BIGFOIL.COM POLAR EXPORT
NACA64-116 a=0.6
NACA64-116 a=0.6 |  |  |  | Cl Max: | 1.6652 | at alpha= | 20 | deg
XFOIL ncrit=9 |  |  |  | L/D Max: | 106.97 | at alpha= | 10 | deg
Re: | 7000000 |  |  | Cd Min: | 0.05218 | at alpha= | 20 | deg
Mach: | 0.1 |  |  | Cl=0 at alpha= | -0.70367 | deg
|  |  |  | @ Cl=0.1, Cd= | 0.0041574
|  |  |  | @ Cl=0.4, Cd= | 0.0047124
|  |  |  | @ Cl=0.6, Cd= | 0.0068633
alpha (deg) | Cl | Cd | Cm | Cl/Cd
-20 | -1.6006 | 0.04598 | -0.0419 | -34.8108
-19.5 | -1.5953 | 0.04129 | -0.0424 | -38.6365
-19 | -1.5898 | 0.03688 | -0.0425 | -43.1074
-18.5 | -1.5783 | 0.03324 | -0.0422 | -47.4819
-18 | -1.5645 | 0.03004 | -0.0414 | -52.0806
-17.5 | -1.5475 | 0.02722 | -0.0404 | -56.8516
-17 | -1.5276 | 0.02475 | -0.0391 | -61.7212
-16.5 | -1.5066 | 0.02251 | -0.0376 | -66.9303
-16 | -1.4832 | 0.02055 | -0.0358 | -72.1752
-15.5 | -1.4515 | 0.01889 | -0.0349 | -76.8396
-15 | -1.4295 | 0.01767 | -0.0316 | -80.8998
-14.5 | -1.4046 | 0.01639 | -0.0286 | -85.6986
-14 | -1.3818 | 0.01517 | -0.0249 | -91.0877
-13.5 | -1.3603 | 0.01415 | -0.0202 | -96.1343
-13 | -1.3348 | 0.01344 | -0.0156 | -99.3155
-12.5 | -1.2938 | 0.0128 | -0.0136 | -101.0781
-12 | -1.2488 | 0.01224 | -0.0121 | -102.0261
-11.5 | -1.2012 | 0.01174 | -0.0111 | -102.3169
-11 | -1.1524 | 0.01124 | -0.0102 | -102.5267
-10.5 | -1.1031 | 0.01069 | -0.0094 | -103.1899
-10 | -1.0517 | 0.01024 | -0.009 | -102.7051
-9.5 | -0.9987 | 0.00985 | -0.0087 | -101.3909
-9 | -0.9446 | 0.00951 | -0.0086 | -99.327
-8.5 | -0.891 | 0.00909 | -0.0085 | -98.0198
-8 | -0.8359 | 0.00875 | -0.0086 | -95.5314
-7.5 | -0.7799 | 0.00847 | -0.0088 | -92.0779
-7 | -0.7241 | 0.00815 | -0.009 | -88.8466
-6.5 | -0.6675 | 0.00788 | -0.0093 | -84.7081
-6 | -0.6106 | 0.00762 | -0.0096 | -80.1312
-5.5 | -0.5533 | 0.00738 | -0.01 | -74.9729
-5 | -0.4959 | 0.00712 | -0.0105 | -69.6489
-4 | -0.3816 | 0.00646 | -0.0114 | -59.0712
-3.5 | -0.3244 | 0.00611 | -0.0119 | -53.0933
-3 | -0.2673 | 0.00568 | -0.0124 | -47.0599
-2.5 | -0.2104 | 0.00518 | -0.0129 | -40.6178
-2 | -0.1536 | 0.00463 | -0.0135 | -33.1749
-1.5 | -0.0955 | 0.00426 | -0.0142 | -22.4178
-1 | -0.0355 | 0.00421 | -0.015 | -8.4323
-0.5 | 0.0244 | 0.00418 | -0.0159 | 5.8373
0 | 0.0844 | 0.00416 | -0.0167 | 20.2885
0.5 | 0.1444 | 0.00415 | -0.0176 | 34.7952
1 | 0.2044 | 0.00419 | -0.0184 | 48.7828
1.5 | 0.2642 | 0.00426 | -0.0193 | 62.0188
2 | 0.324 | 0.00434 | -0.0201 | 74.6544
2.5 | 0.383 | 0.00451 | -0.0208 | 84.9224
3.5 | 0.493 | 0.00582 | -0.0214 | 84.7079
4 | 0.5479 | 0.0064 | -0.0216 | 85.6094
4.5 | 0.603 | 0.00689 | -0.0218 | 87.5181
5 | 0.6581 | 0.00734 | -0.0219 | 89.6594
5.5 | 0.7127 | 0.00779 | -0.022 | 91.4891
6 | 0.7675 | 0.00816 | -0.022 | 94.0564
6.5 | 0.8227 | 0.00847 | -0.0221 | 97.1311
7.5 | 0.9315 | 0.00911 | -0.0221 | 102.2503
8 | 0.9843 | 0.00949 | -0.0218 | 103.7197
8.5 | 1.0371 | 0.00982 | -0.0216 | 105.611
9 | 1.0881 | 0.01022 | -0.021 | 106.4677
9.5 | 1.1376 | 0.01067 | -0.0202 | 106.6167
10 | 1.1863 | 0.01109 | -0.0193 | 106.9702
10.5 | 1.232 | 0.01159 | -0.0179 | 106.2985
11 | 1.2732 | 0.01219 | -0.0158 | 104.4463
11.5 | 1.3054 | 0.01271 | -0.012 | 102.7065
12 | 1.3325 | 0.01341 | -0.0077 | 99.3661
12.5 | 1.3602 | 0.01426 | -0.0041 | 95.3857
14 | 1.442 | 0.01793 | 0.0046 | 80.4239
14.5 | 1.4704 | 0.01943 | 0.0067 | 75.6768
15 | 1.4977 | 0.02107 | 0.0087 | 71.0821
15.5 | 1.5217 | 0.02302 | 0.0107 | 66.1034
16 | 1.5443 | 0.02517 | 0.0124 | 61.3548
16.5 | 1.5639 | 0.02762 | 0.0141 | 56.622
17 | 1.5815 | 0.03036 | 0.0155 | 52.0916
17.5 | 1.5958 | 0.03356 | 0.0167 | 47.5507
18 | 1.6122 | 0.03674 | 0.0176 | 43.8813
18.5 | 1.6284 | 0.04008 | 0.018 | 40.6287
19 | 1.6424 | 0.04379 | 0.0182 | 37.5063
19.5 | 1.6542 | 0.04786 | 0.0181 | 34.5633
20 | 1.6652 | 0.05218 | 0.0177 | 31.9126

## 93. Re 7M Mach 0.25 (1)
BIGFOIL.COM POLAR EXPORT
NACA64-116 a=0.6
NACA64-116 a=0.6 |  |  |  | Cl Max: | 1.24 | at alpha= | 12 | deg
JavaFoil+Calcfoil stall+Eppler ext transition |  |  |  | L/D Max: | 93.29 | at alpha= | 4 | deg
Re: | 7000000 |  |  | Cd Min: | 0.00495 | at alpha= | 0 | deg
Mach: | 0.25 |  |  | Cl=0 at alpha= | -0.69841 | deg
|  |  |  | @ Cl=0.1, Cd= | 0.0049575
|  |  |  | @ Cl=0.4, Cd= | 0.0051261
|  |  |  | @ Cl=0.6, Cd= | 0.0064413
alpha (deg) | Cl | Cd | Cm | Cl/Cd
-17 | -0.744 | 0.126 | 0.004 | -5.904
-16.5 | -0.79 | 0.11332 | 0.004 | -6.972
-16 | -0.831 | 0.1039 | 0.004 | -7.995
-15.5 | -0.889 | 0.07914 | 0.004 | -11.235
-15 | -0.988 | 0.0389 | 0.005 | -25.398
-14.5 | -1.028 | 0.03142 | 0.004 | -32.719
-14 | -1.058 | 0.02675 | 0.004 | -39.545
-13.5 | -1.082 | 0.02248 | 0.003 | -48.144
-13 | -1.095 | 0.02016 | 0.002 | -54.301
-12.5 | -1.087 | 0.02108 | 0.002 | -51.539
-12 | -1.097 | 0.0167 | 0.001 | -65.689
-11.5 | -1.088 | 0.01537 | 0.001 | -70.834
-11 | -1.073 | 0.01427 | 0 | -75.219
-10.5 | -1.052 | 0.01332 | -0.001 | -78.941
-10 | -1.024 | 0.01257 | -0.001 | -81.467
-9.5 | -0.992 | 0.01184 | -0.002 | -83.774
-9 | -0.954 | 0.01123 | -0.003 | -85.014
-8.5 | -0.912 | 0.01066 | -0.003 | -85.53
-8 | -0.866 | 0.01019 | -0.004 | -84.998
-7.5 | -0.82 | 0.00972 | -0.005 | -84.378
-7 | -0.767 | 0.00932 | -0.006 | -82.285
-6.5 | -0.711 | 0.00894 | -0.006 | -79.594
-6 | -0.654 | 0.00861 | -0.007 | -75.989
-5.5 | -0.596 | 0.0083 | -0.008 | -71.762
-5 | -0.536 | 0.00803 | -0.008 | -66.774
-4.5 | -0.476 | 0.00784 | -0.009 | -60.666
-4 | -0.414 | 0.00687 | -0.01 | -60.363
-3.5 | -0.353 | 0.0059 | -0.011 | -59.753
-3 | -0.29 | 0.00555 | -0.011 | -52.29
-2.5 | -0.227 | 0.00501 | -0.012 | -45.395
-2 | -0.165 | 0.00501 | -0.013 | -32.837
-1.5 | -0.102 | 0.00497 | -0.013 | -20.454
-1 | -0.038 | 0.00498 | -0.014 | -7.694
-0.5 | 0.025 | 0.00497 | -0.015 | 5.027
0 | 0.088 | 0.00495 | -0.016 | 17.857
0.5 | 0.152 | 0.00499 | -0.016 | 30.396
1 | 0.215 | 0.005 | -0.017 | 42.976
1.5 | 0.278 | 0.00504 | -0.018 | 55.165
2 | 0.341 | 0.00508 | -0.019 | 67.241
2.5 | 0.405 | 0.00513 | -0.019 | 78.816
3 | 0.466 | 0.00521 | -0.02 | 89.402
3.5 | 0.528 | 0.00583 | -0.021 | 90.624
4 | 0.59 | 0.00632 | -0.021 | 93.29
4.5 | 0.651 | 0.00706 | -0.022 | 92.216
5 | 0.711 | 0.00818 | -0.023 | 86.917
5.5 | 0.77 | 0.00926 | -0.024 | 83.195
6 | 0.823 | 0.00954 | -0.024 | 86.248
6.5 | 0.877 | 0.00995 | -0.025 | 88.146
7 | 0.929 | 0.01039 | -0.025 | 89.44
7.5 | 0.979 | 0.01087 | -0.026 | 90.105
8 | 1.025 | 0.01142 | -0.027 | 89.798
8.5 | 1.068 | 0.012 | -0.027 | 89.029
9 | 1.107 | 0.01261 | -0.028 | 87.818
9.5 | 1.142 | 0.01337 | -0.028 | 85.434
10 | 1.173 | 0.01412 | -0.029 | 83.079
10.5 | 1.198 | 0.01492 | -0.03 | 80.31
11 | 1.218 | 0.01586 | -0.03 | 76.782
11.5 | 1.232 | 0.01698 | -0.031 | 72.569
12 | 1.24 | 0.01821 | -0.031 | 68.072
12.5 | 1.24 | 0.01986 | -0.032 | 62.434
13 | 1.235 | 0.02142 | -0.032 | 57.647
13.5 | 1.223 | 0.02316 | -0.033 | 52.783
14 | 1.203 | 0.02545 | -0.033 | 47.267
14.5 | 1.17 | 0.02858 | -0.033 | 40.951
15 | 1.124 | 0.03346 | -0.033 | 33.596
15.5 | 1.073 | 0.03823 | -0.034 | 28.077
16 | 0.995 | 0.05409 | -0.032 | 18.389
16.5 | 0.886 | 0.09322 | -0.028 | 9.5
17 | 0.814 | 0.11342 | -0.026 | 7.18

## 94. Re 7M Mach 0.25 (2)
BIGFOIL.COM POLAR EXPORT
NACA64-116 a=0.6
NACA64-116 a=0.6 |  |  |  | Cl Max: | 1.595 | at alpha= | 19 | deg
XFOIL ncrit=9 |  |  |  | L/D Max: | 103.79 | at alpha= | 8.5 | deg
Re: | 7000000 |  |  | Cd Min: | 0.07759 | at alpha= | -20 | deg
Mach: | 0.25 |  |  | Cl=0 at alpha= | -0.70418 | deg
|  |  |  | @ Cl=0.1, Cd= | 0.00419
|  |  |  | @ Cl=0.4, Cd= | 0.0045839
|  |  |  | @ Cl=0.6, Cd= | 0.0068738
alpha (deg) | Cl | Cd | Cm | Cl/Cd
-20 | -1.4511 | 0.07759 | -0.0408 | -18.7022
-19.5 | -1.4739 | 0.06752 | -0.0457 | -21.8291
-19 | -1.4918 | 0.05871 | -0.0492 | -25.4096
-18.5 | -1.5035 | 0.05114 | -0.0514 | -29.3997
-18 | -1.5083 | 0.04478 | -0.0525 | -33.6824
-17.5 | -1.5039 | 0.03964 | -0.0528 | -37.939
-17 | -1.4952 | 0.03518 | -0.0524 | -42.5014
-16.5 | -1.4831 | 0.03133 | -0.0514 | -47.338
-16 | -1.4677 | 0.02794 | -0.0499 | -52.5304
-15 | -1.4206 | 0.02272 | -0.0468 | -62.5264
-14.5 | -1.4001 | 0.02054 | -0.0437 | -68.1646
-14 | -1.3744 | 0.01869 | -0.0408 | -73.5367
-13.5 | -1.3477 | 0.01707 | -0.0375 | -78.9514
-13 | -1.3232 | 0.01554 | -0.0335 | -85.148
-12.5 | -1.299 | 0.01428 | -0.0288 | -90.9664
-12 | -1.2754 | 0.01339 | -0.023 | -95.2502
-11.5 | -1.2358 | 0.01269 | -0.0196 | -97.3838
-11 | -1.1885 | 0.01207 | -0.0174 | -98.4673
-10.5 | -1.138 | 0.01151 | -0.0157 | -98.8705
-10 | -1.0874 | 0.01087 | -0.0141 | -100.0368
-9.5 | -1.034 | 0.01036 | -0.013 | -99.8069
-9 | -0.9786 | 0.00991 | -0.0122 | -98.7487
-8.5 | -0.922 | 0.00952 | -0.0117 | -96.8487
-8 | -0.8657 | 0.00908 | -0.0112 | -95.3414
-7.5 | -0.8079 | 0.00872 | -0.0109 | -92.6491
-7 | -0.7492 | 0.00842 | -0.0109 | -88.9786
-6.5 | -0.6909 | 0.00808 | -0.0108 | -85.5074
-6 | -0.6315 | 0.00781 | -0.011 | -80.8579
-5.5 | -0.5722 | 0.00754 | -0.0112 | -75.8886
-5 | -0.5125 | 0.00727 | -0.0115 | -70.4952
-4.5 | -0.4531 | 0.00698 | -0.0118 | -64.914
-4 | -0.3941 | 0.00661 | -0.0121 | -59.6218
-3.5 | -0.3348 | 0.00624 | -0.0125 | -53.6538
-3 | -0.276 | 0.00579 | -0.013 | -47.6684
-2.5 | -0.2173 | 0.00525 | -0.0135 | -41.3905
-1.5 | -0.0988 | 0.00429 | -0.0146 | -23.0303
-1 | -0.0368 | 0.00425 | -0.0155 | -8.6588
-0.5 | 0.0254 | 0.0042 | -0.0164 | 6.0476
0 | 0.0874 | 0.00419 | -0.0173 | 20.8592
0.5 | 0.1495 | 0.00419 | -0.0181 | 35.6802
1 | 0.2117 | 0.00423 | -0.019 | 50.0473
1.5 | 0.2736 | 0.00429 | -0.0199 | 63.7762
2 | 0.3355 | 0.00437 | -0.0207 | 76.7735
2.5 | 0.3966 | 0.00454 | -0.0214 | 87.3568
3 | 0.4532 | 0.00527 | -0.0216 | 85.9962
3.5 | 0.5096 | 0.00593 | -0.0218 | 85.9359
4 | 0.5659 | 0.00656 | -0.0218 | 86.2652
4.5 | 0.6224 | 0.00708 | -0.0218 | 87.9096
5 | 0.679 | 0.00758 | -0.0217 | 89.5778
5.5 | 0.7352 | 0.00803 | -0.0215 | 91.5567
6 | 0.7922 | 0.0084 | -0.0214 | 94.3095
7 | 0.9054 | 0.00908 | -0.0208 | 99.7137
7.5 | 0.9606 | 0.00948 | -0.0203 | 101.3291
8 | 1.0153 | 0.00985 | -0.0196 | 103.0761
8.5 | 1.068 | 0.01029 | -0.0186 | 103.7901
9 | 1.1187 | 0.01078 | -0.0171 | 103.7755
9.5 | 1.1681 | 0.01126 | -0.0155 | 103.7389
10 | 1.2129 | 0.01184 | -0.0131 | 102.4409
10.5 | 1.2404 | 0.01253 | -0.0076 | 98.9944
11 | 1.2705 | 0.01333 | -0.0032 | 95.3113
11.5 | 1.302 | 0.0143 | 0.0006 | 91.049
12 | 1.3319 | 0.01549 | 0.0042 | 85.9845
12.5 | 1.3585 | 0.0169 | 0.008 | 80.3846
13.5 | 1.4183 | 0.02015 | 0.0132 | 70.3871
14 | 1.4455 | 0.02216 | 0.0157 | 65.2301
14.5 | 1.4706 | 0.02443 | 0.0181 | 60.1965
15 | 1.4939 | 0.02693 | 0.0202 | 55.4734
15.5 | 1.5137 | 0.02983 | 0.0222 | 50.7442
16 | 1.5272 | 0.03341 | 0.024 | 45.7109
16.5 | 1.5422 | 0.03712 | 0.0253 | 41.5463
17 | 1.5613 | 0.04066 | 0.0262 | 38.3989
17.5 | 1.5723 | 0.04514 | 0.0267 | 34.8316
18 | 1.5837 | 0.04978 | 0.0268 | 31.814
18.5 | 1.5903 | 0.05513 | 0.0264 | 28.8464
19 | 1.595 | 0.06095 | 0.0255 | 26.169
19.5 | 1.5932 | 0.06774 | 0.0238 | 23.5193
20 | 1.5889 | 0.0752 | 0.0214 | 21.129

## 95. Re 7M Mach 0.50 (1)
BIGFOIL.COM POLAR EXPORT
NACA64-116 a=0.6
NACA64-116 a=0.6 |  |  |  | Cl Max: | 1.166 | at alpha= | 20 | deg
JavaFoil+Calcfoil stall+Eppler ext transition |  |  |  | L/D Max: | 95.037 | at alpha= | 3 | deg
Re: | 7000000 |  |  | Cd Min: | 0.0051 | at alpha= | -1 | deg
Mach: | 0.5 |  |  | Cl=0 at alpha= | -0.69718 | deg
|  |  |  | @ Cl=0.1, Cd= | 0.0051301
|  |  |  | @ Cl=0.4, Cd= | 0.005278
|  |  |  | @ Cl=0.6, Cd= | 0.006531
alpha (deg) | Cl | Cd | Cm | Cl/Cd
-20 | -1.076 | 0.15225 | 0.007 | -7.07
-19.5 | -1.049 | 0.1471 | 0.007 | -7.131
-19 | -1.032 | 0.14071 | 0.007 | -7.337
-18.5 | -1.002 | 0.1369 | 0.007 | -7.318
-18 | -0.969 | 0.13455 | 0.006 | -7.199
-17.5 | -0.938 | 0.13092 | 0.005 | -7.166
-17 | -0.911 | 0.12651 | 0.005 | -7.198
-16.5 | -0.888 | 0.1228 | 0.005 | -7.23
-16 | -0.857 | 0.12161 | 0.004 | -7.044
-15.5 | -0.827 | 0.11322 | 0.003 | -7.303
-15 | -0.799 | 0.10876 | 0.003 | -7.35
-14.5 | -0.776 | 0.10436 | 0.003 | -7.437
-14 | -0.744 | 0.10059 | 0.002 | -7.4
-13.5 | -0.717 | 0.09403 | 0.002 | -7.622
-13 | -0.69 | 0.08712 | 0.002 | -7.922
-12.5 | -0.661 | 0.09324 | 0.001 | -7.091
-12 | -0.633 | 0.08471 | 0.001 | -7.473
-11.5 | -0.609 | 0.07546 | 0 | -8.066
-11 | -0.664 | 0.02618 | 0 | -25.382
-10.5 | -0.648 | 0.02015 | -0.001 | -32.147
-10 | -0.522 | 0.06834 | -0.001 | -7.635
-9.5 | -0.513 | 0.04984 | -0.002 | -10.286
-9 | -0.733 | 0.0182 | -0.003 | -40.278
-8.5 | -0.852 | 0.01467 | -0.004 | -58.052
-8 | -0.861 | 0.01342 | -0.005 | -64.204
-7.5 | -0.842 | 0.01224 | -0.005 | -68.816
-7 | -0.807 | 0.01139 | -0.006 | -70.838
-6.5 | -0.762 | 0.01067 | -0.007 | -71.419
-6 | -0.71 | 0.01005 | -0.008 | -70.663
-5.5 | -0.653 | 0.0085 | -0.009 | -76.77
-5 | -0.594 | 0.00903 | -0.009 | -65.79
-4.5 | -0.529 | 0.00862 | -0.01 | -61.306
-4 | -0.462 | 0.00833 | -0.011 | -55.422
-3.5 | -0.393 | 0.00665 | -0.012 | -59.127
-3 | -0.324 | 0.00591 | -0.013 | -54.751
-2.5 | -0.254 | 0.00521 | -0.013 | -48.768
-2 | -0.184 | 0.00514 | -0.014 | -35.792
-1.5 | -0.114 | 0.00513 | -0.015 | -22.155
-1 | -0.043 | 0.0051 | -0.016 | -8.388
-0.5 | 0.028 | 0.00511 | -0.017 | 5.466
0 | 0.099 | 0.00513 | -0.017 | 19.25
0.5 | 0.17 | 0.00514 | -0.018 | 33.003
1 | 0.24 | 0.00514 | -0.019 | 46.704
1.5 | 0.311 | 0.0052 | -0.02 | 59.802
2 | 0.382 | 0.00526 | -0.021 | 72.635
2.5 | 0.452 | 0.00533 | -0.022 | 84.797
3 | 0.52 | 0.00548 | -0.022 | 95.037
3.5 | 0.589 | 0.0064 | -0.023 | 92.113
4 | 0.657 | 0.00721 | -0.024 | 91.197
4.5 | 0.718 | 0.00878 | -0.024 | 81.729
5 | 0.778 | 0.01019 | -0.025 | 76.331
5.5 | 0.837 | 0.01076 | -0.026 | 77.822
6 | 0.894 | 0.01138 | -0.027 | 78.547
6.5 | 0.945 | 0.01213 | -0.027 | 77.97
7 | 0.992 | 0.01294 | -0.028 | 76.618
7.5 | 1.027 | 0.01392 | -0.029 | 73.826
8 | 1.045 | 0.01497 | -0.029 | 69.782
8.5 | 1.032 | 0.0163 | -0.03 | 63.312
9 | 0.936 | 0.01857 | -0.03 | 50.411
9.5 | 0.57 | 0.06435 | -0.016 | 8.854
10 | 0.703 | 0.02263 | -0.031 | 31.05
10.5 | 0.627 | 0.07072 | -0.018 | 8.867
11 | 0.767 | 0.02401 | -0.033 | 31.934
11.5 | 0.79 | 0.02786 | -0.033 | 28.373
12 | 0.783 | 0.04378 | -0.031 | 17.891
12.5 | 0.736 | 0.08991 | -0.02 | 8.191
13 | 0.763 | 0.09877 | -0.02 | 7.722
13.5 | 0.79 | 0.09565 | -0.021 | 8.262
14 | 0.818 | 0.10208 | -0.021 | 8.012
14.5 | 0.853 | 0.10362 | -0.024 | 8.231
15 | 0.872 | 0.10802 | -0.022 | 8.068
15.5 | 0.901 | 0.11359 | -0.023 | 7.934
16 | 0.938 | 0.11405 | -0.027 | 8.222
16.5 | 0.963 | 0.12449 | -0.027 | 7.739
17 | 0.982 | 0.12848 | -0.025 | 7.641
17.5 | 1.013 | 0.1318 | -0.026 | 7.683
18 | 1.05 | 0.13108 | -0.029 | 8.014
18.5 | 1.078 | 0.13883 | -0.03 | 7.768
19 | 1.092 | 0.14328 | -0.028 | 7.619
19.5 | 1.122 | 0.14732 | -0.029 | 7.615
20 | 1.166 | 0.14189 | -0.032 | 8.215

## 96. Re 7M Mach 0.50 (2)
BIGFOIL.COM POLAR EXPORT
NACA64-116 a=0.6
NACA64-116 a=0.6 |  |  |  | Cl Max: | 1.1999 | at alpha= | 10.5 | deg
XFOIL ncrit=9 |  |  |  | L/D Max: | 97.6383 | at alpha= | 2.5 | deg
Re: | 7000000 |  |  | Cd Min: | 0.12603 | at alpha= | 15.5 | deg
Mach: | 0.5 |  |  | Cl=0 at alpha= | -0.70391 | deg
|  |  |  | @ Cl=0.1, Cd= | 0.0043203
|  |  |  | @ Cl=0.4, Cd= | 0.0045671
|  |  |  | @ Cl=0.6, Cd= | 0.0067291
alpha (deg) | Cl | Cd | Cm | Cl/Cd
-15 | -0.7928 | 0.12523 | -0.0146 | -6.3308
-14.5 | -0.8113 | 0.11186 | -0.0237 | -7.2528
-14 | -0.8296 | 0.09869 | -0.0323 | -8.4061
-13.5 | -0.8492 | 0.08536 | -0.0415 | -9.9485
-13 | -0.8739 | 0.07235 | -0.0505 | -12.0788
-12.5 | -0.9011 | 0.06062 | -0.0579 | -14.8647
-12 | -0.9334 | 0.0499 | -0.0632 | -18.7054
-11.5 | -0.9653 | 0.04062 | -0.066 | -23.7642
-11 | -0.9981 | 0.03256 | -0.0661 | -30.6542
-10.5 | -1.0256 | 0.02582 | -0.0634 | -39.7211
-10 | -1.0359 | 0.02083 | -0.0587 | -49.7312
-9.5 | -1.0349 | 0.01696 | -0.0528 | -61.02
-9 | -1.0242 | 0.01412 | -0.0458 | -72.5354
-8.5 | -1.007 | 0.0123 | -0.0377 | -81.8699
-8 | -0.973 | 0.01124 | -0.0302 | -86.5658
-7.5 | -0.9164 | 0.01043 | -0.0261 | -87.8619
-7 | -0.8554 | 0.00973 | -0.0229 | -87.9137
-6.5 | -0.7896 | 0.00919 | -0.0207 | -85.9195
-6 | -0.7223 | 0.00873 | -0.0191 | -82.7377
-5.5 | -0.6543 | 0.00832 | -0.0179 | -78.6418
-5 | -0.5854 | 0.00797 | -0.0171 | -73.4504
-4.5 | -0.5164 | 0.00763 | -0.0166 | -67.6802
-4 | -0.4475 | 0.00731 | -0.0163 | -61.2175
-3.5 | -0.3808 | 0.00679 | -0.016 | -56.0825
-3 | -0.314 | 0.00629 | -0.016 | -49.9205
-2.5 | -0.248 | 0.00562 | -0.016 | -44.1281
-1.5 | -0.114 | 0.00443 | -0.0168 | -25.7336
-1 | -0.0424 | 0.00439 | -0.0177 | -9.6583
-0.5 | 0.0292 | 0.00434 | -0.0186 | 6.7281
0 | 0.1011 | 0.00432 | -0.0196 | 23.4028
0.5 | 0.1728 | 0.00436 | -0.0206 | 39.633
1 | 0.2447 | 0.00438 | -0.0216 | 55.8676
1.5 | 0.3164 | 0.00443 | -0.0225 | 71.4221
2 | 0.388 | 0.00454 | -0.0233 | 85.4626
2.5 | 0.4589 | 0.0047 | -0.024 | 97.6383
3.5 | 0.5823 | 0.00649 | -0.0228 | 89.7227
4 | 0.643 | 0.00731 | -0.0217 | 87.9617
4.5 | 0.7045 | 0.00796 | -0.0204 | 88.505
5 | 0.7643 | 0.00864 | -0.0186 | 88.4606
5.5 | 0.8268 | 0.00912 | -0.017 | 90.6579
6 | 0.8876 | 0.00962 | -0.0148 | 92.2661
6.5 | 0.9457 | 0.01017 | -0.012 | 92.9892
7 | 0.9927 | 0.01077 | -0.0072 | 92.1727
7.5 | 1.0265 | 0.01166 | -0.0007 | 88.036
8 | 1.0623 | 0.01292 | 0.0048 | 82.2214
8.5 | 1.1006 | 0.01437 | 0.0097 | 76.5901
9 | 1.1371 | 0.01612 | 0.0145 | 70.5397
9.5 | 1.1672 | 0.01836 | 0.0195 | 63.573
10 | 1.1902 | 0.02117 | 0.0245 | 56.2211
10.5 | 1.1999 | 0.02494 | 0.0296 | 48.1115
11 | 1.1968 | 0.02973 | 0.0341 | 40.2556
11.5 | 1.1818 | 0.03586 | 0.0375 | 32.9559
12 | 1.1624 | 0.04299 | 0.0393 | 27.0388
12.5 | 1.1363 | 0.05137 | 0.0391 | 22.1199
13 | 1.1123 | 0.0613 | 0.0354 | 18.1452
13.5 | 1.0837 | 0.07228 | 0.0307 | 14.9931
14.5 | 1.0286 | 0.09771 | 0.0158 | 10.5271
15 | 1.0029 | 0.11176 | 0.0065 | 8.9737
15.5 | 0.9801 | 0.12603 | -0.0031 | 7.7767

## 97. Re 8M Mach 0.00 (1)
BIGFOIL.COM POLAR EXPORT
NACA64-116 a=0.6
NACA64-116 a=0.6 |  |  |  | Cl Max: | 1.333 | at alpha= | 14 | deg
JavaFoil+Calcfoil stall+Eppler ext transition |  |  |  | L/D Max: | 96.041 | at alpha= | 8.5 | deg
Re: | 8000000 |  |  | Cd Min: | 0.00484 | at alpha= | -1 | deg
Mach: | 0 |  |  | Cl=0 at alpha= | -0.69672 | deg
|  |  |  | @ Cl=0.1, Cd= | 0.0048523
|  |  |  | @ Cl=0.4, Cd= | 0.0050395
|  |  |  | @ Cl=0.6, Cd= | 0.0065822
alpha (deg) | Cl | Cd | Cm | Cl/Cd
-20 | -0.968 | 0.12528 | 0.008 | -7.73
-19.5 | -0.996 | 0.1103 | 0.008 | -9.031
-19 | -1.052 | 0.07583 | 0.008 | -13.872
-18.5 | -1.091 | 0.05809 | 0.008 | -18.778
-18 | -1.11 | 0.05282 | 0.007 | -21.018
-17.5 | -1.131 | 0.04631 | 0.007 | -24.423
-17 | -1.155 | 0.0384 | 0.007 | -30.066
-16.5 | -1.17 | 0.0338 | 0.006 | -34.63
-16 | -1.188 | 0.02805 | 0.006 | -42.362
-15.5 | -1.198 | 0.02471 | 0.005 | -48.474
-15 | -1.202 | 0.02249 | 0.005 | -53.438
-14.5 | -1.202 | 0.0205 | 0.004 | -58.625
-14 | -1.198 | 0.0188 | 0.004 | -63.728
-13.5 | -1.191 | 0.01728 | 0.003 | -68.894
-13 | -1.179 | 0.01602 | 0.002 | -73.605
-12.5 | -1.162 | 0.01517 | 0.002 | -76.625
-12 | -1.143 | 0.0141 | 0.001 | -81.022
-11.5 | -1.119 | 0.01319 | 0.001 | -84.862
-11 | -1.091 | 0.01245 | 0 | -87.684
-10.5 | -1.06 | 0.01178 | -0.001 | -89.984
-10 | -1.025 | 0.01123 | -0.001 | -91.297
-9.5 | -0.987 | 0.01071 | -0.002 | -92.152
-9 | -0.945 | 0.01025 | -0.003 | -92.215
-8.5 | -0.903 | 0.00983 | -0.003 | -91.872
-8 | -0.853 | 0.00943 | -0.004 | -90.416
-7.5 | -0.8 | 0.00906 | -0.005 | -88.365
-7 | -0.747 | 0.00875 | -0.005 | -85.314
-6.5 | -0.692 | 0.00848 | -0.006 | -81.633
-6 | -0.636 | 0.00815 | -0.007 | -78.025
-5.5 | -0.578 | 0.00793 | -0.007 | -72.932
-5 | -0.52 | 0.00769 | -0.008 | -67.593
-4.5 | -0.461 | 0.00752 | -0.009 | -61.318
-4 | -0.402 | 0.00677 | -0.01 | -59.282
-3.5 | -0.342 | 0.00599 | -0.01 | -56.988
-3 | -0.281 | 0.00555 | -0.011 | -50.657
-2.5 | -0.22 | 0.00493 | -0.012 | -44.662
-2 | -0.159 | 0.00489 | -0.012 | -32.566
-1.5 | -0.098 | 0.00489 | -0.013 | -20.128
-1 | -0.037 | 0.00484 | -0.014 | -7.657
-0.5 | 0.024 | 0.00485 | -0.014 | 4.993
0 | 0.086 | 0.00485 | -0.015 | 17.618
0.5 | 0.147 | 0.00486 | -0.016 | 30.174
1 | 0.208 | 0.00486 | -0.017 | 42.786
1.5 | 0.269 | 0.00493 | -0.017 | 54.629
2 | 0.331 | 0.00496 | -0.018 | 66.618
2.5 | 0.392 | 0.00503 | -0.019 | 77.944
3 | 0.451 | 0.0051 | -0.019 | 88.518
3.5 | 0.512 | 0.00582 | -0.02 | 87.893
4 | 0.572 | 0.00625 | -0.021 | 91.481
4.5 | 0.631 | 0.00695 | -0.021 | 90.819
5 | 0.689 | 0.0078 | -0.022 | 88.394
5.5 | 0.747 | 0.00872 | -0.023 | 85.662
6 | 0.804 | 0.00907 | -0.023 | 88.707
6.5 | 0.86 | 0.00945 | -0.024 | 90.969
7 | 0.909 | 0.00966 | -0.025 | 94.066
7.5 | 0.959 | 0.01007 | -0.025 | 95.211
8 | 1.007 | 0.01049 | -0.026 | 96.009
8.5 | 1.052 | 0.01095 | -0.026 | 96.041
9 | 1.094 | 0.01147 | -0.027 | 95.455
9.5 | 1.134 | 0.01202 | -0.028 | 94.345
10 | 1.171 | 0.01259 | -0.028 | 92.981
10.5 | 1.204 | 0.01327 | -0.029 | 90.724
11 | 1.234 | 0.01393 | -0.029 | 88.613
11.5 | 1.26 | 0.01476 | -0.03 | 85.377
12 | 1.282 | 0.01566 | -0.03 | 81.877
12.5 | 1.301 | 0.01672 | -0.031 | 77.803
13 | 1.316 | 0.01784 | -0.031 | 73.75
13.5 | 1.326 | 0.01904 | -0.032 | 69.67
14 | 1.333 | 0.02051 | -0.032 | 64.992
14.5 | 1.333 | 0.02198 | -0.033 | 60.657
15 | 1.327 | 0.02395 | -0.033 | 55.41
15.5 | 1.317 | 0.02602 | -0.034 | 50.626
16 | 1.303 | 0.02836 | -0.034 | 45.946
16.5 | 1.286 | 0.03085 | -0.034 | 41.684
17 | 1.265 | 0.03368 | -0.035 | 37.566
17.5 | 1.24 | 0.03751 | -0.035 | 33.067
18 | 1.214 | 0.04132 | -0.035 | 29.375
18.5 | 1.185 | 0.04591 | -0.035 | 25.806
19 | 1.153 | 0.05148 | -0.036 | 22.404

## 98. Re 8M Mach 0.00 (2)
BIGFOIL.COM POLAR EXPORT
NACA64-116 a=0.6
NACA64-116 a=0.6 |  |  |  | Cl Max: | 1.6914 | at alpha= | 20 | deg
XFOIL ncrit=9 |  |  |  | L/D Max: | 110.644 | at alpha= | 10 | deg
Re: | 8000000 |  |  | Cd Min: | 0.04689 | at alpha= | 20 | deg
Mach: | 0 |  |  | Cl=0 at alpha= | -0.70386 | deg
|  |  |  | @ Cl=0.1, Cd= | 0.0040781
|  |  |  | @ Cl=0.4, Cd= | 0.0048319
|  |  |  | @ Cl=0.6, Cd= | 0.0068015
alpha (deg) | Cl | Cd | Cm | Cl/Cd
-20 | -1.6299 | 0.04062 | -0.0403 | -40.1256
-19.5 | -1.6215 | 0.03661 | -0.0404 | -44.2912
-19 | -1.6138 | 0.03274 | -0.04 | -49.2914
-18.5 | -1.6009 | 0.02958 | -0.0393 | -54.121
-18 | -1.5854 | 0.02677 | -0.0383 | -59.223
-17.5 | -1.5666 | 0.02434 | -0.037 | -64.3632
-17 | -1.5455 | 0.02219 | -0.0355 | -69.6485
-15.5 | -1.4715 | 0.01741 | -0.0297 | -84.5204
-15 | -1.4461 | 0.01624 | -0.0268 | -89.0456
-14.5 | -1.4204 | 0.01519 | -0.0236 | -93.5089
-14 | -1.396 | 0.01429 | -0.0197 | -97.6907
-13.5 | -1.3757 | 0.0135 | -0.0144 | -101.9037
-13 | -1.3371 | 0.01282 | -0.0123 | -104.298
-12.5 | -1.2939 | 0.01223 | -0.0108 | -105.7972
-12 | -1.2476 | 0.01172 | -0.0098 | -106.4505
-11.5 | -1.1992 | 0.01125 | -0.0091 | -106.5956
-11 | -1.1492 | 0.01083 | -0.0086 | -106.1127
-10.5 | -1.0995 | 0.01032 | -0.008 | -106.5407
-10 | -1.048 | 0.00988 | -0.0077 | -106.0729
-9.5 | -0.9951 | 0.00952 | -0.0076 | -104.5273
-9 | -0.9412 | 0.0092 | -0.0076 | -102.3043
-8.5 | -0.8872 | 0.00882 | -0.0077 | -100.5896
-8 | -0.8325 | 0.0085 | -0.0078 | -97.9412
-7.5 | -0.7768 | 0.00822 | -0.0081 | -94.5012
-7 | -0.721 | 0.00793 | -0.0084 | -90.9206
-6.5 | -0.6647 | 0.00768 | -0.0088 | -86.5495
-6 | -0.608 | 0.00743 | -0.0092 | -81.8304
-5.5 | -0.5509 | 0.00721 | -0.0097 | -76.4078
-5 | -0.4937 | 0.00697 | -0.0102 | -70.8321
-4.5 | -0.4367 | 0.00668 | -0.0107 | -65.3743
-4 | -0.3797 | 0.00637 | -0.0112 | -59.6075
-3.5 | -0.3225 | 0.00604 | -0.0117 | -53.394
-3 | -0.2656 | 0.00565 | -0.0123 | -47.0088
-2.5 | -0.2085 | 0.00522 | -0.0129 | -39.9425
-1.5 | -0.0947 | 0.0042 | -0.0141 | -22.5476
-1 | -0.0353 | 0.00414 | -0.0149 | -8.5266
-0.5 | 0.0243 | 0.00408 | -0.0158 | 5.9559
0 | 0.0839 | 0.00407 | -0.0166 | 20.6143
0.5 | 0.1435 | 0.0041 | -0.0175 | 35
1 | 0.2032 | 0.00412 | -0.0183 | 49.3204
1.5 | 0.2624 | 0.0042 | -0.0192 | 62.4762
2 | 0.322 | 0.00427 | -0.02 | 75.4098
2.5 | 0.3797 | 0.00456 | -0.0206 | 83.2675
3 | 0.4342 | 0.00529 | -0.0209 | 82.0794
4 | 0.5445 | 0.00637 | -0.0215 | 85.4788
4.5 | 0.5998 | 0.0068 | -0.0218 | 88.2059
5 | 0.655 | 0.00721 | -0.022 | 90.846
5.5 | 0.7097 | 0.00761 | -0.0222 | 93.2589
6 | 0.7647 | 0.00796 | -0.0224 | 96.0678
6.5 | 0.8197 | 0.00825 | -0.0226 | 99.3576
7 | 0.8741 | 0.00857 | -0.0226 | 101.9953
7.5 | 0.9284 | 0.00886 | -0.0227 | 104.7856
8 | 0.9815 | 0.00921 | -0.0226 | 106.5689
8.5 | 1.0343 | 0.00953 | -0.0225 | 108.531
9 | 1.0854 | 0.00992 | -0.0221 | 109.4153
9.5 | 1.1357 | 0.01031 | -0.0216 | 110.1552
10 | 1.185 | 0.01071 | -0.0209 | 110.6443
10.5 | 1.2318 | 0.01119 | -0.0199 | 110.0804
11 | 1.2755 | 0.01172 | -0.0184 | 108.8311
11.5 | 1.3181 | 0.01221 | -0.0167 | 107.9525
12 | 1.3476 | 0.01274 | -0.0126 | 105.7771
12.5 | 1.3728 | 0.01347 | -0.0082 | 101.9154
13.5 | 1.4248 | 0.01535 | -0.0013 | 92.8208
14 | 1.4537 | 0.01656 | 0.0012 | 87.7838
14.5 | 1.4825 | 0.01787 | 0.0034 | 82.9603
15 | 1.5095 | 0.01936 | 0.0055 | 77.97
15.5 | 1.535 | 0.02106 | 0.0075 | 72.887
16 | 1.5578 | 0.02302 | 0.0094 | 67.6716
16.5 | 1.5777 | 0.02528 | 0.0112 | 62.409
17 | 1.5973 | 0.02766 | 0.0128 | 57.7477
17.5 | 1.6128 | 0.0305 | 0.0142 | 52.8787
18 | 1.6311 | 0.03328 | 0.0151 | 49.0114
18.5 | 1.6492 | 0.03621 | 0.0158 | 45.5454
19 | 1.6653 | 0.03943 | 0.0162 | 42.2343
19.5 | 1.6798 | 0.04295 | 0.0164 | 39.1106
20 | 1.6914 | 0.04689 | 0.0163 | 36.0717

## 99. Re 8M Mach 0.10 (1)
BIGFOIL.COM POLAR EXPORT
NACA64-116 a=0.6
NACA64-116 a=0.6 |  |  |  | Cl Max: | 1.32 | at alpha= | 14 | deg
JavaFoil+Calcfoil stall+Eppler ext transition |  |  |  | L/D Max: | 97.865 | at alpha= | 6.5 | deg
Re: | 8000000 |  |  | Cd Min: | 0.00483 | at alpha= | -1 | deg
Mach: | 0.1 |  |  | Cl=0 at alpha= | -0.69672 | deg
|  |  |  | @ Cl=0.1, Cd= | 0.0048523
|  |  |  | @ Cl=0.4, Cd= | 0.005037
|  |  |  | @ Cl=0.6, Cd= | 0.0066077
alpha (deg) | Cl | Cd | Cm | Cl/Cd
-19.5 | -0.931 | 0.12869 | 0.007 | -7.238
-19 | -0.971 | 0.10365 | 0.007 | -9.373
-18.5 | -1.015 | 0.08021 | 0.007 | -12.659
-18 | -1.056 | 0.0625 | 0.007 | -16.892
-17.5 | -1.085 | 0.05227 | 0.007 | -20.763
-17 | -1.116 | 0.04182 | 0.007 | -26.687
-16.5 | -1.137 | 0.03621 | 0.006 | -31.396
-16 | -1.154 | 0.03165 | 0.006 | -36.468
-15.5 | -1.17 | 0.02699 | 0.005 | -43.354
-15 | -1.181 | 0.02342 | 0.005 | -50.451
-14.5 | -1.185 | 0.02134 | 0.004 | -55.515
-14 | -1.185 | 0.01934 | 0.004 | -61.263
-13.5 | -1.18 | 0.01771 | 0.003 | -66.635
-13 | -1.17 | 0.01647 | 0.002 | -71.077
-12.5 | -1.157 | 0.01526 | 0.002 | -75.812
-12 | -1.138 | 0.01437 | 0.001 | -79.238
-11.5 | -1.117 | 0.01337 | 0.001 | -83.508
-11 | -1.09 | 0.01263 | 0 | -86.298
-10.5 | -1.06 | 0.01193 | -0.001 | -88.842
-10 | -1.026 | 0.01136 | -0.001 | -90.336
-9.5 | -0.988 | 0.01082 | -0.002 | -91.352
-9 | -0.947 | 0.01034 | -0.003 | -91.573
-8.5 | -0.906 | 0.00987 | -0.003 | -91.769
-8 | -0.856 | 0.00946 | -0.004 | -90.43
-7.5 | -0.804 | 0.00908 | -0.005 | -88.467
-7 | -0.75 | 0.00879 | -0.005 | -85.363
-6.5 | -0.695 | 0.00849 | -0.006 | -81.868
-6 | -0.638 | 0.00822 | -0.007 | -77.67
-5.5 | -0.581 | 0.00794 | -0.008 | -73.179
-5 | -0.523 | 0.0077 | -0.008 | -67.868
-4.5 | -0.463 | 0.00753 | -0.009 | -61.578
-4 | -0.404 | 0.00678 | -0.01 | -59.56
-3.5 | -0.343 | 0.006 | -0.01 | -57.201
-3 | -0.282 | 0.00557 | -0.011 | -50.688
-2.5 | -0.221 | 0.00493 | -0.012 | -44.914
-2 | -0.16 | 0.00489 | -0.012 | -32.773
-1.5 | -0.099 | 0.00489 | -0.013 | -20.196
-1 | -0.037 | 0.00483 | -0.014 | -7.707
-0.5 | 0.024 | 0.00485 | -0.015 | 5.02
0 | 0.086 | 0.00485 | -0.015 | 17.716
0.5 | 0.148 | 0.00486 | -0.016 | 30.344
1 | 0.209 | 0.0049 | -0.017 | 42.709
1.5 | 0.271 | 0.00493 | -0.017 | 54.935
2 | 0.332 | 0.005 | -0.018 | 66.474
2.5 | 0.394 | 0.00503 | -0.019 | 78.323
3 | 0.454 | 0.0051 | -0.019 | 88.998
3.5 | 0.514 | 0.00587 | -0.02 | 87.539
4 | 0.574 | 0.0063 | -0.021 | 91.206
4.5 | 0.634 | 0.00701 | -0.022 | 90.441
5 | 0.693 | 0.00787 | -0.022 | 88.073
5.5 | 0.751 | 0.00874 | -0.023 | 85.929
6 | 0.808 | 0.00917 | -0.024 | 88.082
6.5 | 0.861 | 0.0088 | -0.024 | 97.865
7 | 0.912 | 0.00975 | -0.025 | 93.621
7.5 | 0.962 | 0.01016 | -0.025 | 94.738
8 | 1.01 | 0.01058 | -0.026 | 95.506
8.5 | 1.055 | 0.01107 | -0.027 | 95.275
9 | 1.097 | 0.01158 | -0.027 | 94.75
9.5 | 1.136 | 0.01216 | -0.028 | 93.384
10 | 1.172 | 0.01279 | -0.028 | 91.601
10.5 | 1.204 | 0.01346 | -0.029 | 89.507
11 | 1.233 | 0.01413 | -0.029 | 87.282
11.5 | 1.258 | 0.01499 | -0.03 | 83.914
12 | 1.279 | 0.01593 | -0.031 | 80.284
12.5 | 1.295 | 0.01703 | -0.031 | 76.062
13 | 1.308 | 0.0182 | -0.032 | 71.855
13.5 | 1.316 | 0.01946 | -0.032 | 67.619
14 | 1.32 | 0.02106 | -0.032 | 62.662
14.5 | 1.317 | 0.02256 | -0.033 | 58.368
15 | 1.306 | 0.02486 | -0.033 | 52.548
15.5 | 1.293 | 0.0269 | -0.034 | 48.049
16 | 1.274 | 0.02949 | -0.034 | 43.206
16.5 | 1.252 | 0.03224 | -0.034 | 38.847
17 | 1.227 | 0.03544 | -0.035 | 34.619
17.5 | 1.197 | 0.03986 | -0.035 | 30.018
18 | 1.165 | 0.04437 | -0.035 | 26.253
18.5 | 1.13 | 0.05014 | -0.035 | 22.538
19 | 1.091 | 0.05814 | -0.035 | 18.766

## 100. Re 8M Mach 0.10 (2)
BIGFOIL.COM POLAR EXPORT
NACA64-116 a=0.6
NACA64-116 a=0.6 |  |  |  | Cl Max: | 1.6847 | at alpha= | 20 | deg
XFOIL ncrit=9 |  |  |  | L/D Max: | 110 | at alpha= | 10 | deg
Re: | 8000000 |  |  | Cd Min: | 0.05 | at alpha= | 20 | deg
Mach: | 0.1 |  |  | Cl=0 at alpha= | -0.70417 | deg
|  |  |  | @ Cl=0.1, Cd= | 0.0040878
|  |  |  | @ Cl=0.4, Cd= | 0.0048075
|  |  |  | @ Cl=0.6, Cd= | 0.0068037
alpha (deg) | Cl | Cd | Cm | Cl/Cd
-20 | -1.6156 | 0.04438 | -0.0423 | -36.4038
-19.5 | -1.6102 | 0.03976 | -0.0427 | -40.498
-19 | -1.6027 | 0.03564 | -0.0426 | -44.9691
-18.5 | -1.5936 | 0.03187 | -0.0421 | -50.0031
-18 | -1.5809 | 0.02865 | -0.0411 | -55.1798
-17.5 | -1.5634 | 0.02596 | -0.0399 | -60.2234
-17 | -1.5438 | 0.02354 | -0.0385 | -65.582
-16.5 | -1.5226 | 0.02138 | -0.0367 | -71.2161
-16 | -1.4987 | 0.01954 | -0.0348 | -76.6991
-15.5 | -1.4714 | 0.01816 | -0.0328 | -81.0242
-15 | -1.4463 | 0.01686 | -0.0299 | -85.7829
-14.5 | -1.4205 | 0.01568 | -0.0268 | -90.5931
-14 | -1.3942 | 0.0147 | -0.0233 | -94.8435
-13.5 | -1.373 | 0.0138 | -0.0183 | -99.4928
-13 | -1.3427 | 0.01308 | -0.0145 | -102.6529
-12.5 | -1.3008 | 0.01244 | -0.0126 | -104.5659
-12 | -1.2551 | 0.01189 | -0.0113 | -105.5593
-11.5 | -1.2069 | 0.01139 | -0.0103 | -105.9614
-11 | -1.1567 | 0.01095 | -0.0096 | -105.6347
-10.5 | -1.1065 | 0.01045 | -0.009 | -105.8852
-10 | -1.055 | 0.00998 | -0.0085 | -105.7114
-9.5 | -1.0018 | 0.00959 | -0.0083 | -104.463
-9 | -0.9475 | 0.00926 | -0.0082 | -102.3218
-8.5 | -0.893 | 0.00889 | -0.0082 | -100.4499
-8 | -0.838 | 0.00855 | -0.0083 | -98.0117
-7.5 | -0.7819 | 0.00826 | -0.0085 | -94.661
-7 | -0.7256 | 0.00798 | -0.0087 | -90.9273
-6.5 | -0.669 | 0.00771 | -0.0091 | -86.7704
-6 | -0.6118 | 0.00746 | -0.0095 | -82.0107
-5.5 | -0.5544 | 0.00723 | -0.0099 | -76.6805
-5 | -0.4968 | 0.007 | -0.0104 | -70.9714
-4.5 | -0.4393 | 0.00671 | -0.0109 | -65.4694
-3.5 | -0.3245 | 0.00605 | -0.0118 | -53.6364
-2.5 | -0.2097 | 0.00524 | -0.013 | -40.0191
-2 | -0.1525 | 0.00477 | -0.0136 | -31.9706
-1.5 | -0.0953 | 0.00421 | -0.0142 | -22.6366
-1 | -0.0355 | 0.00414 | -0.015 | -8.5749
-0.5 | 0.0245 | 0.00408 | -0.0159 | 6.0049
0 | 0.0844 | 0.00408 | -0.0167 | 20.6863
0.5 | 0.1444 | 0.00411 | -0.0176 | 35.1338
1 | 0.2045 | 0.00413 | -0.0184 | 49.5157
1.5 | 0.2641 | 0.00421 | -0.0193 | 62.7316
2 | 0.3241 | 0.00427 | -0.0201 | 75.9016
2.5 | 0.3822 | 0.00457 | -0.0208 | 83.6324
3 | 0.4369 | 0.0053 | -0.021 | 82.434
3.5 | 0.4926 | 0.00584 | -0.0214 | 84.3493
4 | 0.5477 | 0.0064 | -0.0216 | 85.5781
4.5 | 0.6034 | 0.00683 | -0.0218 | 88.3455
5 | 0.6588 | 0.00725 | -0.022 | 90.869
5.5 | 0.7139 | 0.00765 | -0.0221 | 93.3203
6 | 0.7692 | 0.008 | -0.0223 | 96.15
6.5 | 0.8246 | 0.0083 | -0.0224 | 99.3494
7 | 0.8794 | 0.00861 | -0.0225 | 102.137
7.5 | 0.9339 | 0.00892 | -0.0225 | 104.6973
8 | 0.9874 | 0.00927 | -0.0223 | 106.5156
8.5 | 1.0404 | 0.00961 | -0.0221 | 108.2622
9 | 1.0915 | 0.01002 | -0.0215 | 108.9321
9.5 | 1.1422 | 0.0104 | -0.0209 | 109.8269
10 | 1.1913 | 0.01083 | -0.0201 | 110
10.5 | 1.2374 | 0.01134 | -0.0188 | 109.1182
11 | 1.2811 | 0.01187 | -0.017 | 107.9275
11.5 | 1.3206 | 0.01236 | -0.0146 | 106.8447
12 | 1.3455 | 0.013 | -0.0096 | 103.5
12.5 | 1.3721 | 0.01383 | -0.0056 | 99.2119
13 | 1.3975 | 0.01484 | -0.0019 | 94.1712
14.5 | 1.4838 | 0.01858 | 0.0057 | 79.8601
15 | 1.5101 | 0.02022 | 0.0079 | 74.6835
15.5 | 1.5348 | 0.02208 | 0.0099 | 69.5109
16 | 1.5566 | 0.02422 | 0.0118 | 64.2692
16.5 | 1.5749 | 0.02672 | 0.0137 | 58.9409
17 | 1.5932 | 0.02936 | 0.0152 | 54.2643
17.5 | 1.6121 | 0.0321 | 0.0164 | 50.2212
18 | 1.6298 | 0.03511 | 0.0173 | 46.4198
18.5 | 1.6463 | 0.03834 | 0.0179 | 42.9395
19 | 1.6617 | 0.04183 | 0.0183 | 39.7251
19.5 | 1.6742 | 0.04572 | 0.0184 | 36.6185
20 | 1.6847 | 0.05 | 0.0181 | 33.694

## 101. Re 8M Mach 0.25 (1)
BIGFOIL.COM POLAR EXPORT
NACA64-116 a=0.6
NACA64-116 a=0.6 |  |  |  | Cl Max: | 1.242 | at alpha= | 12.5 | deg
JavaFoil+Calcfoil stall+Eppler ext transition |  |  |  | L/D Max: | 93.392 | at alpha= | 6 | deg
Re: | 8000000 |  |  | Cd Min: | 0.00487 | at alpha= | -0.5 | deg
Mach: | 0.25 |  |  | Cl=0 at alpha= | -0.69841 | deg
|  |  |  | @ Cl=0.1, Cd= | 0.0049044
|  |  |  | @ Cl=0.4, Cd= | 0.0050677
|  |  |  | @ Cl=0.6, Cd= | 0.0065961
alpha (deg) | Cl | Cd | Cm | Cl/Cd
-17 | -0.745 | 0.12428 | 0.004 | -5.995
-16.5 | -0.792 | 0.11054 | 0.004 | -7.165
-16 | -0.835 | 0.09995 | 0.004 | -8.35
-15.5 | -0.905 | 0.06847 | 0.005 | -13.222
-15 | -0.993 | 0.03641 | 0.005 | -27.279
-14.5 | -1.025 | 0.03217 | 0.004 | -31.867
-14 | -1.06 | 0.02598 | 0.004 | -40.784
-13.5 | -1.083 | 0.02204 | 0.003 | -49.136
-13 | -1.097 | 0.01947 | 0.002 | -56.322
-12.5 | -1.091 | 0.01994 | 0.002 | -54.745
-12 | -1.099 | 0.01626 | 0.001 | -67.561
-11.5 | -1.09 | 0.01498 | 0.001 | -72.756
-11 | -1.074 | 0.01391 | 0 | -77.251
-10.5 | -1.053 | 0.01296 | -0.001 | -81.246
-10 | -1.026 | 0.01224 | -0.001 | -83.805
-9.5 | -0.994 | 0.01154 | -0.002 | -86.067
-9 | -0.956 | 0.01095 | -0.003 | -87.266
-8.5 | -0.913 | 0.01043 | -0.003 | -87.486
-8 | -0.868 | 0.00927 | -0.004 | -93.534
-7.5 | -0.82 | 0.0095 | -0.005 | -86.337
-7 | -0.767 | 0.00912 | -0.006 | -84.071
-6.5 | -0.711 | 0.00877 | -0.006 | -81.148
-6 | -0.654 | 0.00844 | -0.007 | -77.557
-5.5 | -0.596 | 0.00815 | -0.008 | -73.06
-5 | -0.536 | 0.00787 | -0.008 | -68.118
-4.5 | -0.476 | 0.00768 | -0.009 | -61.91
-4 | -0.414 | 0.00694 | -0.01 | -59.695
-3.5 | -0.353 | 0.0062 | -0.011 | -56.898
-3 | -0.29 | 0.00563 | -0.011 | -51.529
-2.5 | -0.227 | 0.00496 | -0.012 | -45.868
-2 | -0.165 | 0.00497 | -0.013 | -33.125
-1.5 | -0.102 | 0.00489 | -0.013 | -20.79
-1 | -0.038 | 0.00489 | -0.014 | -7.83
-0.5 | 0.025 | 0.00487 | -0.015 | 5.139
0 | 0.088 | 0.00491 | -0.016 | 17.99
0.5 | 0.152 | 0.00488 | -0.016 | 31.06
1 | 0.215 | 0.0049 | -0.017 | 43.845
1.5 | 0.278 | 0.00497 | -0.018 | 55.982
2 | 0.341 | 0.00504 | -0.019 | 67.733
2.5 | 0.405 | 0.00507 | -0.019 | 79.82
3 | 0.466 | 0.00556 | -0.02 | 83.77
3.5 | 0.528 | 0.00599 | -0.021 | 88.214
4 | 0.59 | 0.00646 | -0.021 | 91.311
4.5 | 0.651 | 0.00729 | -0.022 | 89.24
5 | 0.711 | 0.00807 | -0.023 | 88.055
5.5 | 0.77 | 0.00907 | -0.024 | 84.955
6 | 0.824 | 0.00882 | -0.024 | 93.392
6.5 | 0.878 | 0.00973 | -0.025 | 90.244
7 | 0.93 | 0.01016 | -0.025 | 91.545
7.5 | 0.98 | 0.01062 | -0.026 | 92.336
8 | 1.027 | 0.01115 | -0.027 | 92.099
8.5 | 1.07 | 0.0117 | -0.027 | 91.415
9 | 1.109 | 0.01228 | -0.028 | 90.259
9.5 | 1.143 | 0.01305 | -0.028 | 87.633
10 | 1.174 | 0.01375 | -0.029 | 85.414
10.5 | 1.2 | 0.01452 | -0.03 | 82.621
11 | 1.219 | 0.01543 | -0.03 | 79.01
11.5 | 1.233 | 0.01651 | -0.031 | 74.708
12 | 1.241 | 0.01784 | -0.031 | 69.57
12.5 | 1.242 | 0.01932 | -0.032 | 64.277
13 | 1.237 | 0.02081 | -0.032 | 59.418
13.5 | 1.224 | 0.02267 | -0.033 | 53.987
14 | 1.205 | 0.02466 | -0.033 | 48.849
14.5 | 1.173 | 0.02763 | -0.033 | 42.44
15 | 1.127 | 0.03214 | -0.034 | 35.065
15.5 | 1.077 | 0.03654 | -0.034 | 29.463
16 | 1.003 | 0.04951 | -0.033 | 20.259
16.5 | 0.898 | 0.08382 | -0.029 | 10.713
17 | 0.82 | 0.1078 | -0.027 | 7.605
17.5 | 0.751 | 0.12652 | -0.024 | 5.932

## 102. Re 8M Mach 0.25 (2)
BIGFOIL.COM POLAR EXPORT
NACA64-116 a=0.6
NACA64-116 a=0.6 |  |  |  | Cl Max: | 1.6186 | at alpha= | 19 | deg
XFOIL ncrit=9 |  |  |  | L/D Max: | 106.965 | at alpha= | 9 | deg
Re: | 8000000 |  |  | Cd Min: | 0.07243 | at alpha= | 20 | deg
Mach: | 0.25 |  |  | Cl=0 at alpha= | -0.70403 | deg
|  |  |  | @ Cl=0.1, Cd= | 0.0041081
|  |  |  | @ Cl=0.4, Cd= | 0.0046556
|  |  |  | @ Cl=0.6, Cd= | 0.0067997
alpha (deg) | Cl | Cd | Cm | Cl/Cd
-20 | -1.4982 | 0.0716 | -0.0445 | -20.9246
-19.5 | -1.515 | 0.06269 | -0.0484 | -24.1665
-19 | -1.5195 | 0.05566 | -0.0507 | -27.2997
-18.5 | -1.5208 | 0.04931 | -0.0522 | -30.8416
-18 | -1.5249 | 0.04314 | -0.0531 | -35.3477
-17.5 | -1.5229 | 0.03791 | -0.0532 | -40.1715
-17 | -1.5161 | 0.03341 | -0.0525 | -45.3786
-16.5 | -1.504 | 0.02967 | -0.0513 | -50.6909
-15.5 | -1.4577 | 0.02364 | -0.0494 | -61.6624
-15 | -1.441 | 0.02158 | -0.0457 | -66.7748
-14.5 | -1.4182 | 0.01951 | -0.0426 | -72.6909
-14 | -1.3917 | 0.01778 | -0.0395 | -78.2733
-13.5 | -1.3645 | 0.01626 | -0.036 | -83.9176
-13 | -1.3355 | 0.01503 | -0.0322 | -88.8556
-12.5 | -1.3113 | 0.01388 | -0.0272 | -94.4741
-12 | -1.2875 | 0.01303 | -0.0213 | -98.8104
-11.5 | -1.244 | 0.01231 | -0.0185 | -101.0561
-11 | -1.1955 | 0.0117 | -0.0165 | -102.1795
-10.5 | -1.1441 | 0.01116 | -0.0149 | -102.5179
-10 | -1.0912 | 0.01064 | -0.0136 | -102.5564
-9.5 | -1.0377 | 0.01009 | -0.0125 | -102.8444
-9 | -0.9821 | 0.00965 | -0.0117 | -101.772
-8.5 | -0.9252 | 0.00927 | -0.0112 | -99.8058
-8 | -0.868 | 0.00887 | -0.0108 | -97.8579
-7.5 | -0.8102 | 0.00852 | -0.0106 | -95.0939
-7 | -0.7512 | 0.00822 | -0.0106 | -91.3869
-6.5 | -0.6925 | 0.00791 | -0.0106 | -87.5474
-6 | -0.6331 | 0.00765 | -0.0108 | -82.7582
-5.5 | -0.5735 | 0.00737 | -0.011 | -77.8155
-5 | -0.5136 | 0.00713 | -0.0113 | -72.0337
-4.5 | -0.4538 | 0.00686 | -0.0117 | -66.1516
-4 | -0.3945 | 0.00652 | -0.0121 | -60.5061
-3.5 | -0.335 | 0.00619 | -0.0125 | -54.1195
-3 | -0.2758 | 0.00577 | -0.013 | -47.799
-2.5 | -0.2167 | 0.00531 | -0.0135 | -40.8098
-2 | -0.1576 | 0.00479 | -0.014 | -32.9019
-1.5 | -0.0987 | 0.00424 | -0.0146 | -23.2783
-1 | -0.0367 | 0.00417 | -0.0155 | -8.801
-0.5 | 0.0253 | 0.00411 | -0.0164 | 6.1557
0 | 0.0875 | 0.0041 | -0.0173 | 21.3415
0.5 | 0.1496 | 0.00414 | -0.0181 | 36.1353
1 | 0.2117 | 0.00415 | -0.019 | 51.012
1.5 | 0.2735 | 0.00424 | -0.0199 | 64.5047
2 | 0.3356 | 0.0043 | -0.0207 | 78.0465
2.5 | 0.3959 | 0.0046 | -0.0214 | 86.0652
3 | 0.4519 | 0.00536 | -0.0215 | 84.3097
3.5 | 0.509 | 0.00597 | -0.0217 | 85.2596
4 | 0.5659 | 0.00652 | -0.0218 | 86.7945
4.5 | 0.6232 | 0.00699 | -0.0219 | 89.1559
5 | 0.6799 | 0.00746 | -0.0218 | 91.1394
5.5 | 0.7368 | 0.00788 | -0.0217 | 93.5025
6 | 0.794 | 0.00824 | -0.0216 | 96.3592
6.5 | 0.8512 | 0.00856 | -0.0215 | 99.4393
7 | 0.9082 | 0.00889 | -0.0212 | 102.1597
7.5 | 0.9637 | 0.00928 | -0.0207 | 103.847
8 | 1.019 | 0.00963 | -0.0201 | 105.8152
8.5 | 1.0719 | 0.01008 | -0.0191 | 106.3393
9 | 1.1242 | 0.01051 | -0.0179 | 106.9648
9.5 | 1.1741 | 0.01099 | -0.0164 | 106.8335
10 | 1.2197 | 0.01158 | -0.014 | 105.3282
10.5 | 1.256 | 0.01214 | -0.01 | 103.4596
11 | 1.2838 | 0.01288 | -0.0049 | 99.6739
11.5 | 1.3141 | 0.01382 | -0.0008 | 95.0868
12 | 1.343 | 0.015 | 0.0031 | 89.5333
12.5 | 1.3693 | 0.01643 | 0.0069 | 83.3414
13 | 1.3974 | 0.01775 | 0.0105 | 78.7268
13.5 | 1.432 | 0.01928 | 0.0124 | 74.2739
14 | 1.4599 | 0.02119 | 0.015 | 68.8957
14.5 | 1.4843 | 0.02345 | 0.0175 | 63.2964
15 | 1.5072 | 0.02593 | 0.0198 | 58.1257
15.5 | 1.5259 | 0.02884 | 0.022 | 52.9092
16 | 1.5441 | 0.03201 | 0.0238 | 48.2381
16.5 | 1.5632 | 0.0353 | 0.0252 | 44.2833
17 | 1.5809 | 0.03887 | 0.0262 | 40.6715
17.5 | 1.5938 | 0.0431 | 0.0269 | 36.9791
18 | 1.6066 | 0.04747 | 0.0273 | 33.8445
18.5 | 1.6127 | 0.05279 | 0.0271 | 30.5493
19 | 1.6186 | 0.0583 | 0.0265 | 27.7633
19.5 | 1.6157 | 0.06513 | 0.025 | 24.8073
20 | 1.6111 | 0.07243 | 0.0228 | 22.2435

## 103. Re 8M Mach 0.50 (1)
BIGFOIL.COM POLAR EXPORT
NACA64-116 a=0.6
NACA64-116 a=0.6 |  |  |  | Cl Max: | 1.18 | at alpha= | 20 | deg
JavaFoil+Calcfoil stall+Eppler ext transition |  |  |  | L/D Max: | 89.853 | at alpha= | 3.5 | deg
Re: | 8000000 |  |  | Cd Min: | 0.005 | at alpha= | -0.5 | deg
Mach: | 0.5 |  |  | Cl=0 at alpha= | -0.69718 | deg
|  |  |  | @ Cl=0.1, Cd= | 0.0050106
|  |  |  | @ Cl=0.4, Cd= | 0.0052306
|  |  |  | @ Cl=0.6, Cd= | 0.0067104
alpha (deg) | Cl | Cd | Cm | Cl/Cd
-20 | -1.078 | 0.15029 | 0.008 | -7.174
-19.5 | -1.049 | 0.14765 | 0.007 | -7.106
-19 | -1.035 | 0.13701 | 0.007 | -7.557
-18.5 | -1.005 | 0.1333 | 0.007 | -7.54
-18 | -0.97 | 0.13295 | 0.006 | -7.297
-17.5 | -0.938 | 0.1288 | 0.005 | -7.286
-17 | -0.911 | 0.12516 | 0.005 | -7.278
-16.5 | -0.89 | 0.12097 | 0.005 | -7.359
-16 | -0.857 | 0.11819 | 0.004 | -7.253
-15.5 | -0.828 | 0.11111 | 0.004 | -7.453
-15 | -0.799 | 0.10639 | 0.003 | -7.515
-14.5 | -0.778 | 0.1025 | 0.003 | -7.586
-14 | -0.746 | 0.09922 | 0.002 | -7.518
-13.5 | -0.719 | 0.09128 | 0.002 | -7.878
-13 | -0.693 | 0.08461 | 0.002 | -8.194
-12.5 | -0.661 | 0.0911 | 0.001 | -7.261
-12 | -0.634 | 0.08371 | 0.001 | -7.573
-11.5 | -0.611 | 0.07303 | 0 | -8.372
-11 | -0.671 | 0.02383 | 0 | -28.144
-10.5 | -0.649 | 0.01945 | -0.001 | -33.373
-10 | -0.522 | 0.06683 | -0.001 | -7.81
-9.5 | -0.579 | 0.01975 | -0.002 | -29.329
-9 | -0.737 | 0.0173 | -0.003 | -42.598
-8.5 | -0.853 | 0.01427 | -0.004 | -59.753
-8 | -0.863 | 0.01307 | -0.005 | -66.023
-7.5 | -0.844 | 0.01195 | -0.005 | -70.569
-7 | -0.808 | 0.01112 | -0.006 | -72.661
-6.5 | -0.763 | 0.01042 | -0.007 | -73.244
-6 | -0.711 | 0.00982 | -0.008 | -72.354
-5.5 | -0.654 | 0.00872 | -0.009 | -75.021
-5 | -0.594 | 0.0088 | -0.009 | -67.49
-4.5 | -0.529 | 0.00844 | -0.01 | -62.648
-4 | -0.462 | 0.00815 | -0.011 | -56.622
-3.5 | -0.393 | 0.00688 | -0.012 | -57.133
-3 | -0.324 | 0.00603 | -0.013 | -53.736
-2.5 | -0.254 | 0.00558 | -0.013 | -45.51
-2 | -0.184 | 0.00507 | -0.014 | -36.22
-1.5 | -0.114 | 0.00507 | -0.015 | -22.418
-1 | -0.043 | 0.00505 | -0.016 | -8.48
-0.5 | 0.028 | 0.005 | -0.017 | 5.588
0 | 0.099 | 0.00501 | -0.017 | 19.699
0.5 | 0.17 | 0.00505 | -0.018 | 33.536
1 | 0.24 | 0.00507 | -0.019 | 47.365
1.5 | 0.311 | 0.00516 | -0.02 | 60.273
2 | 0.382 | 0.00521 | -0.021 | 73.21
2.5 | 0.452 | 0.00529 | -0.022 | 85.469
3 | 0.52 | 0.00599 | -0.022 | 86.877
3.5 | 0.589 | 0.00656 | -0.023 | 89.853
4 | 0.657 | 0.00749 | -0.024 | 87.763
4.5 | 0.718 | 0.00876 | -0.024 | 81.965
5 | 0.778 | 0.00997 | -0.025 | 78.119
5.5 | 0.838 | 0.0105 | -0.026 | 79.819
6 | 0.895 | 0.01113 | -0.027 | 80.402
6.5 | 0.947 | 0.01183 | -0.027 | 80.012
7 | 0.993 | 0.01263 | -0.028 | 78.597
7.5 | 1.029 | 0.01357 | -0.029 | 75.801
8 | 1.046 | 0.01459 | -0.029 | 71.674
8.5 | 1.033 | 0.01588 | -0.03 | 65.051
9 | 0.938 | 0.0181 | -0.03 | 51.811
9.5 | 0.57 | 0.0642 | -0.016 | 8.872
10 | 0.704 | 0.02186 | -0.031 | 32.218
10.5 | 0.628 | 0.06991 | -0.019 | 8.977
11 | 0.768 | 0.02328 | -0.033 | 32.996
11.5 | 0.793 | 0.02669 | -0.033 | 29.714
12 | 0.809 | 0.03358 | -0.033 | 24.082
12.5 | 0.738 | 0.08768 | -0.021 | 8.421
13 | 0.763 | 0.0966 | -0.02 | 7.9
13.5 | 0.793 | 0.09325 | -0.022 | 8.507
14 | 0.82 | 0.10141 | -0.022 | 8.091
14.5 | 0.856 | 0.10056 | -0.025 | 8.515
15 | 0.872 | 0.10726 | -0.022 | 8.127
15.5 | 0.903 | 0.11149 | -0.024 | 8.102
16 | 0.944 | 0.10866 | -0.028 | 8.69
16.5 | 0.966 | 0.1213 | -0.027 | 7.961
17 | 0.982 | 0.12621 | -0.025 | 7.78
17.5 | 1.016 | 0.12793 | -0.027 | 7.942
18 | 1.057 | 0.1249 | -0.031 | 8.466
18.5 | 1.082 | 0.13437 | -0.031 | 8.05
19 | 1.093 | 0.14049 | -0.028 | 7.78
19.5 | 1.126 | 0.14393 | -0.03 | 7.822
20 | 1.18 | 0.12943 | -0.034 | 9.12

## 104. Re 8M Mach 0.50 (2)
BIGFOIL.COM POLAR EXPORT
NACA64-116 a=0.6
NACA64-116 a=0.6 |  |  |  | Cl Max: | 1.2146 | at alpha= | 10.5 | deg
XFOIL ncrit=9 |  |  |  | L/D Max: | 98.2013 | at alpha= | 2.5 | deg
Re: | 8000000 |  |  | Cd Min: | 0.24432 | at alpha= | -20 | deg
Mach: | 0.5 |  |  | Cl=0 at alpha= | -0.70531 | deg
|  |  |  | @ Cl=0.1, Cd= | 0.0042498
|  |  |  | @ Cl=0.4, Cd= | 0.0044954
|  |  |  | @ Cl=0.6, Cd= | 0.0067153
alpha (deg) | Cl | Cd | Cm | Cl/Cd
-20 | -0.8056 | 0.24432 | 0.0606 | -3.2973
-19.5 | -0.791 | 0.23391 | 0.0544 | -3.3816
-19 | -0.7718 | 0.22537 | 0.0489 | -3.4246
-18.5 | -0.7563 | 0.21557 | 0.0428 | -3.5084
-17.5 | -0.751 | 0.19105 | 0.0287 | -3.9309
-17 | -0.7444 | 0.18027 | 0.0222 | -4.1294
-16.5 | -0.7523 | 0.16629 | 0.0132 | -4.524
-16 | -0.7765 | 0.14993 | 0.002 | -5.1791
-15.5 | -0.797 | 0.13517 | -0.0083 | -5.8963
-15 | -0.8107 | 0.1223 | -0.0171 | -6.6288
-14 | -0.8445 | 0.09637 | -0.0344 | -8.7631
-13.5 | -0.8634 | 0.08331 | -0.0433 | -10.3637
-13 | -0.8875 | 0.0706 | -0.0521 | -12.5708
-12.5 | -0.9142 | 0.05917 | -0.0591 | -15.4504
-12 | -0.9457 | 0.04873 | -0.0641 | -19.4069
-11.5 | -0.9766 | 0.03966 | -0.0666 | -24.6243
-11 | -1.0078 | 0.03183 | -0.0664 | -31.662
-10.5 | -1.0338 | 0.02528 | -0.0635 | -40.894
-10 | -1.0523 | 0.01992 | -0.0583 | -52.8263
-9.5 | -1.0525 | 0.01614 | -0.0519 | -65.2107
-9 | -1.0421 | 0.01346 | -0.0445 | -77.422
-8.5 | -1.0271 | 0.01186 | -0.0353 | -86.602
-8 | -0.9826 | 0.01086 | -0.0292 | -90.4788
-7.5 | -0.9234 | 0.01011 | -0.0253 | -91.3353
-7 | -0.86 | 0.00947 | -0.0224 | -90.8131
-6.5 | -0.7936 | 0.00896 | -0.0203 | -88.5714
-6 | -0.7252 | 0.00855 | -0.0188 | -84.8187
-5.5 | -0.6568 | 0.00812 | -0.0176 | -80.8867
-5 | -0.5874 | 0.0078 | -0.0169 | -75.3077
-4.5 | -0.518 | 0.00748 | -0.0164 | -69.2513
-4 | -0.4488 | 0.00716 | -0.0162 | -62.6816
-3.5 | -0.3814 | 0.0067 | -0.0159 | -56.9254
-3 | -0.3139 | 0.00622 | -0.0159 | -50.4662
-2.5 | -0.2471 | 0.00567 | -0.0161 | -43.5802
-1.5 | -0.1138 | 0.00437 | -0.0168 | -26.0412
-1 | -0.0422 | 0.00432 | -0.0177 | -9.7685
-0.5 | 0.0294 | 0.00424 | -0.0187 | 6.934
0 | 0.1012 | 0.00425 | -0.0197 | 23.8118
0.5 | 0.173 | 0.00424 | -0.0207 | 40.8019
1 | 0.2447 | 0.00431 | -0.0216 | 56.7749
1.5 | 0.3165 | 0.00436 | -0.0226 | 72.5917
2 | 0.3881 | 0.00446 | -0.0234 | 87.0179
2.5 | 0.4586 | 0.00467 | -0.024 | 98.2013
3 | 0.5198 | 0.00567 | -0.0234 | 91.6755
3.5 | 0.5818 | 0.0065 | -0.0227 | 89.5077
4 | 0.6435 | 0.00723 | -0.0217 | 89.0041
4.5 | 0.7059 | 0.00786 | -0.0206 | 89.8092
5 | 0.767 | 0.00847 | -0.019 | 90.5549
5.5 | 0.8309 | 0.00891 | -0.0175 | 93.2548
6 | 0.893 | 0.00939 | -0.0155 | 95.1012
6.5 | 0.9518 | 0.00993 | -0.0128 | 95.851
7 | 1.0062 | 0.01051 | -0.0092 | 95.7374
7.5 | 1.0384 | 0.01129 | -0.002 | 91.9752
8 | 1.0748 | 0.01244 | 0.0037 | 86.3987
8.5 | 1.1139 | 0.0138 | 0.0087 | 80.7174
9 | 1.1511 | 0.01546 | 0.0136 | 74.4567
9.5 | 1.1814 | 0.01765 | 0.0188 | 66.9348
10 | 1.2048 | 0.0204 | 0.024 | 59.0588
10.5 | 1.2146 | 0.02408 | 0.0293 | 50.4402
11 | 1.2103 | 0.02888 | 0.0341 | 41.9079
11.5 | 1.1953 | 0.03493 | 0.0377 | 34.2199
12 | 1.1763 | 0.04195 | 0.0396 | 28.0405
12.5 | 1.1506 | 0.05034 | 0.0394 | 22.8566
13 | 1.1237 | 0.05943 | 0.0379 | 18.908
14.5 | 1.0329 | 0.09698 | 0.0165 | 10.6506
15 | 1.0092 | 0.1107 | 0.0074 | 9.1165
15.5 | 0.988 | 0.12471 | -0.002 | 7.9224

## 105. Re 10M Mach 0.00 (1)
BIGFOIL.COM POLAR EXPORT
NACA64-116 a=0.6
NACA64-116 a=0.6 |  |  |  | Cl Max: | 1.336 | at alpha= | 14.5 | deg
JavaFoil+Calcfoil stall+Eppler ext transition |  |  |  | L/D Max: | 104.059 | at alpha= | 7 | deg
Re: | 10000000 |  |  | Cd Min: | 0.00473 | at alpha= | 0 | deg
Mach: | 0 |  |  | Cl=0 at alpha= | -0.69672 | deg
|  |  |  | @ Cl=0.1, Cd= | 0.0047346
|  |  |  | @ Cl=0.4, Cd= | 0.005412
|  |  |  | @ Cl=0.6, Cd= | 0.0068375
alpha (deg) | Cl | Cd | Cm | Cl/Cd
-19.5 | -1.015 | 0.09353 | 0.008 | -10.853
-19 | -1.062 | 0.06819 | 0.008 | -15.581
-18.5 | -1.091 | 0.05726 | 0.008 | -19.058
-18 | -1.119 | 0.0478 | 0.008 | -23.403
-17.5 | -1.139 | 0.04217 | 0.007 | -27.005
-17 | -1.157 | 0.03693 | 0.007 | -31.336
-16.5 | -1.176 | 0.03124 | 0.006 | -37.659
-16 | -1.189 | 0.02744 | 0.006 | -43.341
-15.5 | -1.199 | 0.02409 | 0.005 | -49.774
-15 | -1.205 | 0.02122 | 0.005 | -56.803
-14.5 | -1.206 | 0.01934 | 0.004 | -62.362
-14 | -1.202 | 0.01777 | 0.004 | -67.651
-13.5 | -1.194 | 0.01634 | 0.003 | -73.091
-13 | -1.182 | 0.01526 | 0.002 | -77.435
-12.5 | -1.165 | 0.0144 | 0.002 | -80.94
-12 | -1.146 | 0.01342 | 0.001 | -85.396
-11.5 | -1.122 | 0.01267 | 0.001 | -88.554
-11 | -1.094 | 0.01191 | 0 | -91.865
-10.5 | -1.062 | 0.01136 | -0.001 | -93.555
-10 | -1.028 | 0.01079 | -0.001 | -95.246
-9.5 | -0.989 | 0.01034 | -0.002 | -95.681
-9 | -0.952 | 0.00989 | -0.003 | -96.244
-8.5 | -0.903 | 0.00943 | -0.003 | -95.725
-8 | -0.853 | 0.00911 | -0.004 | -93.64
-7.5 | -0.801 | 0.00878 | -0.005 | -91.171
-7 | -0.747 | 0.00848 | -0.005 | -88.084
-6.5 | -0.692 | 0.00822 | -0.006 | -84.156
-6 | -0.636 | 0.00793 | -0.007 | -80.125
-5.5 | -0.578 | 0.00767 | -0.007 | -75.345
-5 | -0.52 | 0.00749 | -0.008 | -69.475
-4.5 | -0.461 | 0.00725 | -0.009 | -63.578
-4 | -0.402 | 0.0067 | -0.01 | -59.963
-3.5 | -0.342 | 0.00618 | -0.01 | -55.22
-3 | -0.281 | 0.00571 | -0.011 | -49.25
-2.5 | -0.22 | 0.00541 | -0.012 | -40.745
-2 | -0.159 | 0.00516 | -0.012 | -30.864
-1.5 | -0.098 | 0.00477 | -0.013 | -20.616
-1 | -0.037 | 0.00475 | -0.014 | -7.801
-0.5 | 0.024 | 0.00475 | -0.014 | 5.102
0 | 0.086 | 0.00473 | -0.015 | 18.07
0.5 | 0.147 | 0.00475 | -0.016 | 30.898
1 | 0.208 | 0.00482 | -0.017 | 43.191
1.5 | 0.269 | 0.00483 | -0.017 | 55.793
2 | 0.331 | 0.00489 | -0.018 | 67.609
2.5 | 0.392 | 0.00537 | -0.019 | 72.921
3 | 0.451 | 0.00568 | -0.019 | 79.471
3.5 | 0.512 | 0.00603 | -0.02 | 84.931
4 | 0.572 | 0.00651 | -0.021 | 87.821
4.5 | 0.631 | 0.0072 | -0.021 | 87.616
5 | 0.689 | 0.00766 | -0.022 | 89.986
5.5 | 0.747 | 0.00843 | -0.023 | 88.655
6 | 0.804 | 0.00873 | -0.023 | 92.128
6.5 | 0.86 | 0.00911 | -0.024 | 94.389
7 | 0.912 | 0.00876 | -0.025 | 104.059
7.5 | 0.961 | 0.00971 | -0.025 | 98.985
8 | 1.009 | 0.01014 | -0.026 | 99.519
8.5 | 1.054 | 0.01053 | -0.027 | 100.106
9 | 1.097 | 0.01102 | -0.027 | 99.552
9.5 | 1.136 | 0.01153 | -0.028 | 98.524
10 | 1.173 | 0.0121 | -0.028 | 96.952
10.5 | 1.207 | 0.0127 | -0.029 | 95.038
11 | 1.237 | 0.01337 | -0.029 | 92.485
11.5 | 1.263 | 0.0141 | -0.03 | 89.593
12 | 1.285 | 0.01508 | -0.03 | 85.229
12.5 | 1.303 | 0.01606 | -0.031 | 81.175
13 | 1.318 | 0.01715 | -0.031 | 76.833
13.5 | 1.329 | 0.01814 | -0.032 | 73.276
14 | 1.335 | 0.0198 | -0.032 | 67.424
14.5 | 1.336 | 0.02107 | -0.033 | 63.41
15 | 1.33 | 0.0229 | -0.033 | 58.075
15.5 | 1.32 | 0.02466 | -0.034 | 53.557
16 | 1.307 | 0.02684 | -0.034 | 48.692
16.5 | 1.29 | 0.02913 | -0.035 | 44.265
17 | 1.268 | 0.03216 | -0.035 | 39.438
17.5 | 1.245 | 0.03524 | -0.035 | 35.324
18 | 1.219 | 0.0387 | -0.035 | 31.494
18.5 | 1.19 | 0.04277 | -0.036 | 27.827
19 | 1.156 | 0.04923 | -0.036 | 23.491
19.5 | 1.123 | 0.05549 | -0.036 | 20.238

## 106. Re 10M Mach 0.00 (2)
BIGFOIL.COM POLAR EXPORT
NACA64-116 a=0.6
NACA64-116 a=0.6 |  |  |  | Cl Max: | 1.7195 | at alpha= | 20 | deg
XFOIL ncrit=9 |  |  |  | L/D Max: | 115.382 | at alpha= | 10 | deg
Re: | 10000000 |  |  | Cd Min: | 0.0439 | at alpha= | 20 | deg
Mach: | 0 |  |  | Cl=0 at alpha= | -0.70386 | deg
|  |  |  | @ Cl=0.1, Cd= | 0.00398
|  |  |  | @ Cl=0.4, Cd= | 0.0050533
|  |  |  | @ Cl=0.6, Cd= | 0.0066651
alpha (deg) | Cl | Cd | Cm | Cl/Cd
-20 | -1.6627 | 0.03736 | -0.0405 | -44.5048
-19.5 | -1.6513 | 0.03379 | -0.0403 | -48.8695
-19 | -1.6364 | 0.03072 | -0.0398 | -53.2682
-18.5 | -1.6217 | 0.0278 | -0.0389 | -58.3345
-18 | -1.6067 | 0.02505 | -0.0376 | -64.1397
-17.5 | -1.5883 | 0.0227 | -0.0361 | -69.9692
-17 | -1.5677 | 0.02063 | -0.0343 | -75.9913
-16.5 | -1.5458 | 0.0188 | -0.0322 | -82.2234
-16 | -1.5211 | 0.01747 | -0.0299 | -87.0693
-15.5 | -1.4972 | 0.01622 | -0.027 | -92.3058
-15 | -1.4713 | 0.01515 | -0.024 | -97.1155
-14.5 | -1.4462 | 0.01424 | -0.0203 | -101.559
-14 | -1.4238 | 0.01352 | -0.0154 | -105.3107
-13.5 | -1.3881 | 0.01297 | -0.0127 | -107.0239
-13 | -1.347 | 0.01233 | -0.0109 | -109.2457
-12.5 | -1.3029 | 0.01174 | -0.0095 | -110.9796
-12 | -1.256 | 0.01121 | -0.0086 | -112.0428
-11.5 | -1.2068 | 0.01075 | -0.008 | -112.2605
-11 | -1.1561 | 0.01034 | -0.0076 | -111.8085
-10.5 | -1.1044 | 0.00995 | -0.0073 | -110.995
-10 | -1.0526 | 0.00951 | -0.007 | -110.6835
-9.5 | -0.9995 | 0.00914 | -0.007 | -109.3545
-8.5 | -0.8904 | 0.00853 | -0.0073 | -104.3845
-8 | -0.8355 | 0.00819 | -0.0074 | -102.0147
-7.5 | -0.7797 | 0.00791 | -0.0077 | -98.5714
-7 | -0.7233 | 0.00768 | -0.0081 | -94.1797
-6.5 | -0.6669 | 0.0074 | -0.0085 | -90.1216
-6 | -0.6098 | 0.00719 | -0.009 | -84.8122
-5.5 | -0.5527 | 0.00696 | -0.0095 | -79.4109
-5 | -0.4952 | 0.00674 | -0.01 | -73.4718
-4.5 | -0.4377 | 0.00652 | -0.0106 | -67.1319
-4 | -0.3804 | 0.00622 | -0.0111 | -61.1576
-3.5 | -0.323 | 0.00593 | -0.0117 | -54.4688
-3 | -0.2655 | 0.00559 | -0.0122 | -47.4955
-2.5 | -0.208 | 0.00525 | -0.0129 | -39.619
-2 | -0.1505 | 0.00484 | -0.0135 | -31.095
-1.5 | -0.0943 | 0.0042 | -0.0141 | -22.4524
-1 | -0.0353 | 0.00401 | -0.0149 | -8.803
-0.5 | 0.0243 | 0.00399 | -0.0158 | 6.0902
0 | 0.0839 | 0.00398 | -0.0166 | 21.0804
0.5 | 0.1436 | 0.00398 | -0.0175 | 36.0804
1 | 0.2033 | 0.00402 | -0.0184 | 50.5721
1.5 | 0.2626 | 0.00411 | -0.0192 | 63.8929
2 | 0.3219 | 0.00418 | -0.02 | 77.0096
3 | 0.4328 | 0.00542 | -0.0208 | 79.8524
3.5 | 0.4889 | 0.00586 | -0.0212 | 83.43
4 | 0.5448 | 0.00628 | -0.0216 | 86.7516
4.5 | 0.6007 | 0.00667 | -0.0219 | 90.06
5 | 0.6561 | 0.00705 | -0.0222 | 93.0638
5.5 | 0.7116 | 0.00741 | -0.0225 | 96.0324
6 | 0.767 | 0.00771 | -0.0227 | 99.4812
6.5 | 0.8226 | 0.00799 | -0.023 | 102.9537
7 | 0.8777 | 0.00826 | -0.0232 | 106.2591
7.5 | 0.9319 | 0.00858 | -0.0232 | 108.6131
8 | 0.986 | 0.00887 | -0.0233 | 111.1612
8.5 | 1.0389 | 0.00921 | -0.0232 | 112.8013
9 | 1.0908 | 0.00957 | -0.0229 | 113.9812
9.5 | 1.1423 | 0.00991 | -0.0226 | 115.2674
10 | 1.1919 | 0.01033 | -0.022 | 115.3824
10.5 | 1.2394 | 0.0108 | -0.021 | 114.7593
11 | 1.2864 | 0.01122 | -0.02 | 114.6524
11.5 | 1.3308 | 0.01169 | -0.0186 | 113.8409
12 | 1.3696 | 0.01223 | -0.0163 | 111.9869
12.5 | 1.3913 | 0.0129 | -0.0109 | 107.8527
13 | 1.4165 | 0.01374 | -0.0068 | 103.0932
13.5 | 1.4453 | 0.01457 | -0.0036 | 99.197
15 | 1.5283 | 0.01817 | 0.004 | 84.1112
15.5 | 1.5535 | 0.01979 | 0.0062 | 78.4992
16 | 1.5754 | 0.02173 | 0.0084 | 72.4988
16.5 | 1.596 | 0.02386 | 0.0103 | 66.8902
17 | 1.6192 | 0.0259 | 0.0118 | 62.5174
17.5 | 1.64 | 0.02823 | 0.0132 | 58.0942
18 | 1.6586 | 0.03084 | 0.0144 | 53.7808
18.5 | 1.6768 | 0.03365 | 0.0152 | 49.8306
19 | 1.6937 | 0.03667 | 0.0159 | 46.1876
19.5 | 1.7067 | 0.04019 | 0.0164 | 42.4658
20 | 1.7195 | 0.0439 | 0.0165 | 39.1686

## 107. Re 10M Mach 0.10 (1)
BIGFOIL.COM POLAR EXPORT
NACA64-116 a=0.6
NACA64-116 a=0.6 |  |  |  | Cl Max: | 1.323 | at alpha= | 14 | deg
JavaFoil+Calcfoil stall+Eppler ext transition |  |  |  | L/D Max: | 103.598 | at alpha= | 7 | deg
Re: | 10000000 |  |  | Cd Min: | 0.00473 | at alpha= | 0 | deg
Mach: | 0.1 |  |  | Cl=0 at alpha= | -0.69672 | deg
|  |  |  | @ Cl=0.1, Cd= | 0.0047345
|  |  |  | @ Cl=0.4, Cd= | 0.005401
|  |  |  | @ Cl=0.6, Cd= | 0.0068877
alpha (deg) | Cl | Cd | Cm | Cl/Cd
-19.5 | -0.936 | 0.12272 | 0.007 | -7.631
-19 | -0.985 | 0.09209 | 0.008 | -10.693
-18.5 | -1.032 | 0.06858 | 0.008 | -15.047
-18 | -1.062 | 0.05805 | 0.007 | -18.301
-17.5 | -1.092 | 0.04838 | 0.007 | -22.563
-17 | -1.118 | 0.04037 | 0.007 | -27.701
-16.5 | -1.143 | 0.03332 | 0.006 | -34.311
-16 | -1.159 | 0.02954 | 0.006 | -39.24
-15.5 | -1.175 | 0.02522 | 0.005 | -46.589
-15 | -1.182 | 0.02281 | 0.005 | -51.843
-14.5 | -1.188 | 0.02016 | 0.004 | -58.949
-14 | -1.188 | 0.01826 | 0.004 | -65.085
-13.5 | -1.183 | 0.01675 | 0.003 | -70.658
-13 | -1.174 | 0.01561 | 0.002 | -75.2
-12.5 | -1.159 | 0.01461 | 0.002 | -79.342
-12 | -1.141 | 0.01366 | 0.001 | -83.542
-11.5 | -1.119 | 0.01284 | 0.001 | -87.145
-11 | -1.093 | 0.01208 | 0 | -90.441
-10.5 | -1.062 | 0.01151 | -0.001 | -92.327
-10 | -1.028 | 0.01091 | -0.001 | -94.278
-9.5 | -0.991 | 0.01044 | -0.002 | -94.878
-9 | -0.95 | 0.00926 | -0.003 | -102.527
-8.5 | -0.906 | 0.00957 | -0.003 | -94.699
-8 | -0.856 | 0.00921 | -0.004 | -92.889
-7.5 | -0.804 | 0.0088 | -0.005 | -91.336
-7 | -0.75 | 0.00849 | -0.005 | -88.298
-6.5 | -0.695 | 0.00823 | -0.006 | -84.417
-6 | -0.638 | 0.00794 | -0.007 | -80.409
-5.5 | -0.581 | 0.00768 | -0.008 | -75.627
-5 | -0.523 | 0.00749 | -0.008 | -69.741
-4.5 | -0.463 | 0.00732 | -0.009 | -63.308
-4 | -0.404 | 0.0067 | -0.01 | -60.247
-3.5 | -0.343 | 0.00623 | -0.01 | -55.058
-3 | -0.282 | 0.00575 | -0.011 | -49.121
-2.5 | -0.221 | 0.0054 | -0.012 | -40.992
-2 | -0.16 | 0.00516 | -0.012 | -31.055
-1.5 | -0.099 | 0.0048 | -0.013 | -20.585
-1 | -0.037 | 0.00478 | -0.014 | -7.796
-0.5 | 0.024 | 0.00474 | -0.015 | 5.13
0 | 0.086 | 0.00473 | -0.015 | 18.169
0.5 | 0.148 | 0.00475 | -0.016 | 31.071
1 | 0.209 | 0.00482 | -0.017 | 43.426
1.5 | 0.271 | 0.00484 | -0.017 | 55.885
2 | 0.332 | 0.00489 | -0.018 | 67.979
2.5 | 0.394 | 0.00537 | -0.019 | 73.281
3 | 0.454 | 0.00568 | -0.019 | 79.81
3.5 | 0.514 | 0.00603 | -0.02 | 85.339
4 | 0.574 | 0.00658 | -0.021 | 87.354
4.5 | 0.634 | 0.00729 | -0.022 | 86.934
5 | 0.693 | 0.00769 | -0.022 | 90.119
5.5 | 0.751 | 0.00845 | -0.023 | 88.884
6 | 0.808 | 0.00883 | -0.024 | 91.518
6.5 | 0.864 | 0.00921 | -0.024 | 93.853
7 | 0.915 | 0.00883 | -0.025 | 103.598
7.5 | 0.964 | 0.00981 | -0.025 | 98.318
8 | 1.012 | 0.01021 | -0.026 | 99.155
8.5 | 1.057 | 0.01064 | -0.027 | 99.322
9 | 1.099 | 0.01112 | -0.027 | 98.838
9.5 | 1.138 | 0.01171 | -0.028 | 97.232
10 | 1.174 | 0.01227 | -0.028 | 95.719
10.5 | 1.207 | 0.01287 | -0.029 | 93.775
11 | 1.236 | 0.01356 | -0.03 | 91.103
11.5 | 1.261 | 0.01428 | -0.03 | 88.293
12 | 1.281 | 0.01533 | -0.031 | 83.555
12.5 | 1.298 | 0.01636 | -0.031 | 79.323
13 | 1.31 | 0.0175 | -0.032 | 74.843
13.5 | 1.318 | 0.01866 | -0.032 | 70.658
14 | 1.323 | 0.02003 | -0.033 | 66.037
14.5 | 1.319 | 0.02163 | -0.033 | 61.013
15 | 1.31 | 0.02359 | -0.033 | 55.513
15.5 | 1.296 | 0.02549 | -0.034 | 50.845
16 | 1.278 | 0.02787 | -0.034 | 45.85
16.5 | 1.256 | 0.0304 | -0.035 | 41.328
17 | 1.23 | 0.03379 | -0.035 | 36.397
17.5 | 1.202 | 0.03733 | -0.035 | 32.189
18 | 1.17 | 0.04135 | -0.035 | 28.305
18.5 | 1.133 | 0.04795 | -0.035 | 23.636
19 | 1.096 | 0.05456 | -0.035 | 20.087

## 108. Re 10M Mach 0.10 (2)
BIGFOIL.COM POLAR EXPORT
NACA64-116 a=0.6
NACA64-116 a=0.6 |  |  |  | Cl Max: | 1.7109 | at alpha= | 20 | deg
XFOIL ncrit=9 |  |  |  | L/D Max: | 114.785 | at alpha= | 9.5 | deg
Re: | 10000000 |  |  | Cd Min: | 0.04712 | at alpha= | 20 | deg
Mach: | 0.1 |  |  | Cl=0 at alpha= | -0.70417 | deg
|  |  |  | @ Cl=0.1, Cd= | 0.00398
|  |  |  | @ Cl=0.4, Cd= | 0.0050617
|  |  |  | @ Cl=0.6, Cd= | 0.0066603
alpha (deg) | Cl | Cd | Cm | Cl/Cd
-20 | -1.6562 | 0.04024 | -0.0429 | -41.1581
-19.5 | -1.6466 | 0.03629 | -0.0429 | -45.3734
-19 | -1.6325 | 0.03289 | -0.0425 | -49.6351
-18.5 | -1.6153 | 0.02998 | -0.0419 | -53.8793
-18 | -1.6023 | 0.02688 | -0.0407 | -59.6094
-17.5 | -1.5849 | 0.02428 | -0.0393 | -65.2759
-17 | -1.5658 | 0.02194 | -0.0375 | -71.3674
-16.5 | -1.545 | 0.01987 | -0.0355 | -77.7554
-16 | -1.5206 | 0.01832 | -0.0333 | -83.0022
-15.5 | -1.4975 | 0.01691 | -0.0303 | -88.5571
-15 | -1.4717 | 0.0157 | -0.0273 | -93.7389
-14.5 | -1.4458 | 0.01466 | -0.0238 | -98.6221
-14 | -1.4211 | 0.01382 | -0.0196 | -102.8292
-13.5 | -1.3945 | 0.0132 | -0.015 | -105.6439
-13 | -1.3534 | 0.01259 | -0.013 | -107.498
-12.5 | -1.3103 | 0.01195 | -0.0113 | -109.6485
-12 | -1.2639 | 0.01138 | -0.01 | -111.0633
-11.5 | -1.2149 | 0.01088 | -0.0092 | -111.6636
-11 | -1.1641 | 0.01045 | -0.0086 | -111.3971
-10.5 | -1.1118 | 0.01006 | -0.0082 | -110.5169
-10 | -1.0597 | 0.00961 | -0.0078 | -110.2706
-9.5 | -1.0064 | 0.00922 | -0.0076 | -109.154
-9 | -0.9518 | 0.00888 | -0.0076 | -107.1847
-8.5 | -0.8964 | 0.00858 | -0.0077 | -104.4755
-8 | -0.841 | 0.00825 | -0.0078 | -101.9394
-7.5 | -0.7849 | 0.00795 | -0.0081 | -98.7296
-7 | -0.728 | 0.00772 | -0.0084 | -94.3005
-6.5 | -0.6712 | 0.00744 | -0.0088 | -90.2151
-6 | -0.6138 | 0.00722 | -0.0092 | -85.0139
-5.5 | -0.5562 | 0.00699 | -0.0097 | -79.5708
-5 | -0.4983 | 0.00676 | -0.0102 | -73.713
-4.5 | -0.4404 | 0.00655 | -0.0107 | -67.2366
-4 | -0.3828 | 0.00624 | -0.0112 | -61.3462
-3.5 | -0.3249 | 0.00595 | -0.0118 | -54.605
-3 | -0.2671 | 0.0056 | -0.0123 | -47.6964
-2.5 | -0.2092 | 0.00526 | -0.013 | -39.7719
-2 | -0.1514 | 0.00485 | -0.0136 | -31.2165
-1.5 | -0.0949 | 0.0042 | -0.0142 | -22.5952
-1 | -0.0355 | 0.00402 | -0.015 | -8.8308
-0.5 | 0.0245 | 0.004 | -0.0159 | 6.125
0 | 0.0844 | 0.00398 | -0.0167 | 21.206
0.5 | 0.1445 | 0.00398 | -0.0176 | 36.3065
1 | 0.2046 | 0.00402 | -0.0185 | 50.8955
1.5 | 0.2643 | 0.00411 | -0.0193 | 64.3066
2 | 0.324 | 0.00419 | -0.0201 | 77.327
2.5 | 0.3796 | 0.00485 | -0.0205 | 78.268
3 | 0.4355 | 0.00543 | -0.0209 | 80.2026
3.5 | 0.4919 | 0.00587 | -0.0213 | 83.799
4 | 0.5481 | 0.00631 | -0.0217 | 86.8621
4.5 | 0.6044 | 0.00669 | -0.022 | 90.3438
5 | 0.66 | 0.00709 | -0.0222 | 93.0889
5.5 | 0.7158 | 0.00744 | -0.0224 | 96.2097
6 | 0.7717 | 0.00775 | -0.0226 | 99.5742
6.5 | 0.8275 | 0.00804 | -0.0228 | 102.9229
7 | 0.8831 | 0.00831 | -0.023 | 106.2696
7.5 | 0.9376 | 0.00863 | -0.023 | 108.6443
8 | 0.9921 | 0.00893 | -0.023 | 111.0974
8.5 | 1.0451 | 0.00929 | -0.0227 | 112.4973
9 | 1.0974 | 0.00965 | -0.0224 | 113.7202
9.5 | 1.149 | 0.01001 | -0.0219 | 114.7852
10 | 1.1985 | 0.01045 | -0.0211 | 114.689
10.5 | 1.2462 | 0.01092 | -0.0201 | 114.1209
11 | 1.2928 | 0.01136 | -0.0188 | 113.8028
11.5 | 1.3362 | 0.01186 | -0.0171 | 112.6644
12 | 1.3665 | 0.01243 | -0.0129 | 109.9356
12.5 | 1.3896 | 0.01323 | -0.008 | 105.034
13 | 1.4173 | 0.0141 | -0.0043 | 100.5177
13.5 | 1.4461 | 0.01502 | -0.0011 | 96.2783
14.5 | 1.5033 | 0.01738 | 0.0041 | 86.496
15 | 1.5284 | 0.01901 | 0.0066 | 80.3998
15.5 | 1.5532 | 0.02078 | 0.0088 | 74.7449
16 | 1.574 | 0.02292 | 0.011 | 68.6736
16.5 | 1.5965 | 0.02505 | 0.0127 | 63.7325
17 | 1.6193 | 0.02724 | 0.0142 | 59.4457
17.5 | 1.6399 | 0.02973 | 0.0156 | 55.1598
18 | 1.6577 | 0.03259 | 0.0167 | 50.8653
18.5 | 1.674 | 0.03572 | 0.0176 | 46.8645
19 | 1.6898 | 0.03902 | 0.0182 | 43.306
19.5 | 1.7004 | 0.04298 | 0.0185 | 39.5626
20 | 1.7109 | 0.04712 | 0.0185 | 36.3094

## 109. Re 10M Mach 0.25 (1)
BIGFOIL.COM POLAR EXPORT
NACA64-116 a=0.6
NACA64-116 a=0.6 |  |  |  | Cl Max: | 1.244 | at alpha= | 12 | deg
JavaFoil+Calcfoil stall+Eppler ext transition |  |  |  | L/D Max: | 95.755 | at alpha= | 8 | deg
Re: | 10000000 |  |  | Cd Min: | 0.00476 | at alpha= | -0.5 | deg
Mach: | 0.25 |  |  | Cl=0 at alpha= | -0.69841 | deg
|  |  |  | @ Cl=0.1, Cd= | 0.0047781
|  |  |  | @ Cl=0.4, Cd= | 0.0053909
|  |  |  | @ Cl=0.6, Cd= | 0.0068428
alpha (deg) | Cl | Cd | Cm | Cl/Cd
-17 | -0.746 | 0.12162 | 0.005 | -6.136
-16.5 | -0.795 | 0.10713 | 0.005 | -7.421
-16 | -0.836 | 0.09847 | 0.004 | -8.489
-15.5 | -0.931 | 0.05358 | 0.005 | -17.371
-15 | -0.996 | 0.03468 | 0.005 | -28.734
-14.5 | -1.034 | 0.02875 | 0.004 | -35.965
-14 | -1.065 | 0.02391 | 0.004 | -44.568
-13.5 | -1.085 | 0.02117 | 0.003 | -51.282
-13 | -1.1 | 0.01825 | 0.002 | -60.293
-12.5 | -1.097 | 0.01858 | 0.002 | -59.024
-12 | -1.102 | 0.01533 | 0.001 | -71.922
-11.5 | -1.093 | 0.01427 | 0.001 | -76.592
-11 | -1.077 | 0.0133 | 0 | -80.994
-10.5 | -1.056 | 0.01239 | -0.001 | -85.179
-10 | -1.028 | 0.01173 | -0.001 | -87.693
-9.5 | -0.996 | 0.01107 | -0.002 | -89.923
-9 | -0.958 | 0.01053 | -0.003 | -90.973
-8.5 | -0.915 | 0.00936 | -0.003 | -97.731
-8 | -0.872 | 0.00965 | -0.004 | -90.372
-7.5 | -0.82 | 0.00917 | -0.005 | -89.49
-7 | -0.767 | 0.00882 | -0.006 | -86.909
-6.5 | -0.711 | 0.0085 | -0.006 | -83.721
-6 | -0.654 | 0.00816 | -0.007 | -80.194
-5.5 | -0.596 | 0.00787 | -0.008 | -75.737
-5 | -0.536 | 0.00768 | -0.008 | -69.847
-4.5 | -0.476 | 0.00741 | -0.009 | -64.24
-4 | -0.414 | 0.00684 | -0.01 | -60.62
-3.5 | -0.353 | 0.00637 | -0.011 | -55.317
-3 | -0.29 | 0.00585 | -0.011 | -49.607
-2.5 | -0.227 | 0.00545 | -0.012 | -41.735
-2 | -0.164 | 0.00524 | -0.013 | -31.383
-1.5 | -0.102 | 0.00479 | -0.013 | -21.2
-1 | -0.038 | 0.00479 | -0.014 | -7.984
-0.5 | 0.025 | 0.00476 | -0.015 | 5.25
0 | 0.088 | 0.00478 | -0.016 | 18.462
0.5 | 0.152 | 0.00477 | -0.016 | 31.78
1 | 0.215 | 0.00484 | -0.017 | 44.411
1.5 | 0.278 | 0.00487 | -0.018 | 57.168
2 | 0.341 | 0.00493 | -0.019 | 69.281
2.5 | 0.405 | 0.00543 | -0.019 | 74.538
3 | 0.466 | 0.0058 | -0.02 | 80.387
3.5 | 0.528 | 0.00617 | -0.021 | 85.584
4 | 0.59 | 0.00671 | -0.021 | 87.94
4.5 | 0.651 | 0.00752 | -0.022 | 86.555
5 | 0.711 | 0.00839 | -0.023 | 84.729
5.5 | 0.77 | 0.00872 | -0.024 | 88.298
6 | 0.828 | 0.00918 | -0.024 | 90.223
6.5 | 0.88 | 0.00939 | -0.025 | 93.704
7 | 0.932 | 0.0098 | -0.025 | 95.118
7.5 | 0.982 | 0.01026 | -0.026 | 95.738
8 | 1.029 | 0.01074 | -0.027 | 95.755
8.5 | 1.072 | 0.01126 | -0.027 | 95.162
9 | 1.111 | 0.01179 | -0.028 | 94.263
9.5 | 1.146 | 0.0125 | -0.028 | 91.654
10 | 1.176 | 0.01323 | -0.029 | 88.937
10.5 | 1.202 | 0.01396 | -0.03 | 86.096
11 | 1.222 | 0.01482 | -0.03 | 82.446
11.5 | 1.236 | 0.01586 | -0.031 | 77.906
12 | 1.244 | 0.017 | -0.031 | 73.142
12.5 | 1.244 | 0.01847 | -0.032 | 67.383
13 | 1.239 | 0.01985 | -0.032 | 62.428
13.5 | 1.227 | 0.02157 | -0.033 | 56.874
14 | 1.206 | 0.024 | -0.033 | 50.258
14.5 | 1.174 | 0.02673 | -0.033 | 43.931
15 | 1.132 | 0.03002 | -0.034 | 37.702
15.5 | 1.076 | 0.03627 | -0.034 | 29.67
16 | 1.013 | 0.04395 | -0.033 | 23.061
16.5 | 0.934 | 0.06028 | -0.032 | 15.496
17 | 0.829 | 0.09886 | -0.028 | 8.384

## 110. Re 10M Mach 0.25 (2)
BIGFOIL.COM POLAR EXPORT
NACA64-116 a=0.6
NACA64-116 a=0.6 |  |  |  | Cl Max: | 1.6524 | at alpha= | 20 | deg
XFOIL ncrit=9 |  |  |  | L/D Max: | 112.099 | at alpha= | 9 | deg
Re: | 10000000 |  |  | Cd Min: | 0.06752 | at alpha= | 20 | deg
Mach: | 0.25 |  |  | Cl=0 at alpha= | -0.70498 | deg
|  |  |  | @ Cl=0.1, Cd= | 0.004
|  |  |  | @ Cl=0.4, Cd= | 0.0049468
|  |  |  | @ Cl=0.6, Cd= | 0.0066876
alpha (deg) | Cl | Cd | Cm | Cl/Cd
-20 | -1.5642 | 0.06378 | -0.0491 | -24.5249
-19.5 | -1.5738 | 0.0562 | -0.0517 | -28.0036
-19 | -1.5754 | 0.04984 | -0.0533 | -31.6091
-18.5 | -1.5725 | 0.04428 | -0.054 | -35.5126
-18 | -1.5643 | 0.0395 | -0.0541 | -39.6025
-17.5 | -1.5534 | 0.03522 | -0.0536 | -44.1056
-17 | -1.5401 | 0.03142 | -0.0527 | -49.0165
-16.5 | -1.5279 | 0.02779 | -0.0512 | -54.9802
-16 | -1.5135 | 0.02454 | -0.0491 | -61.6748
-15.5 | -1.4916 | 0.02213 | -0.047 | -67.4017
-15 | -1.4703 | 0.01992 | -0.044 | -73.8102
-14.5 | -1.4455 | 0.01804 | -0.0409 | -80.1275
-14 | -1.4182 | 0.01647 | -0.0374 | -86.1081
-13.5 | -1.3905 | 0.01513 | -0.0336 | -91.9035
-13 | -1.3623 | 0.01404 | -0.0292 | -97.0299
-12.5 | -1.3378 | 0.01318 | -0.0235 | -101.5023
-12 | -1.2997 | 0.01253 | -0.0197 | -103.7271
-11.5 | -1.2549 | 0.01178 | -0.017 | -106.528
-11 | -1.2054 | 0.01117 | -0.0151 | -107.9141
-10.5 | -1.1528 | 0.01065 | -0.0137 | -108.2441
-10 | -1.0982 | 0.01018 | -0.0127 | -107.8782
-9.5 | -1.043 | 0.00973 | -0.0118 | -107.1942
-9 | -0.9873 | 0.00926 | -0.011 | -106.6199
-8.5 | -0.9299 | 0.00888 | -0.0106 | -104.7185
-8 | -0.8716 | 0.00857 | -0.0104 | -101.7036
-7.5 | -0.8135 | 0.0082 | -0.0102 | -99.2073
-7 | -0.7545 | 0.0079 | -0.0102 | -95.5063
-6.5 | -0.695 | 0.00765 | -0.0103 | -90.8497
-6 | -0.6355 | 0.00736 | -0.0105 | -86.3451
-5.5 | -0.5755 | 0.00713 | -0.0108 | -80.7153
-5 | -0.5153 | 0.00691 | -0.0111 | -74.5731
-4.5 | -0.4552 | 0.00666 | -0.0115 | -68.3483
-4 | -0.3953 | 0.00638 | -0.012 | -61.9592
-3.5 | -0.3355 | 0.00605 | -0.0124 | -55.4545
-3 | -0.2758 | 0.00571 | -0.0129 | -48.3012
-2.5 | -0.2159 | 0.00533 | -0.0135 | -40.5066
-2 | -0.1564 | 0.0049 | -0.0141 | -31.9184
-1.5 | -0.0981 | 0.00421 | -0.0147 | -23.3017
-1 | -0.0367 | 0.00404 | -0.0155 | -9.0842
-0.5 | 0.0255 | 0.004 | -0.0164 | 6.375
0 | 0.0875 | 0.004 | -0.0173 | 21.875
0.5 | 0.1497 | 0.004 | -0.0182 | 37.425
1 | 0.2119 | 0.00404 | -0.0191 | 52.4505
1.5 | 0.2736 | 0.00412 | -0.0199 | 66.4078
2 | 0.3356 | 0.00421 | -0.0208 | 79.715
2.5 | 0.393 | 0.00487 | -0.0211 | 80.6982
3 | 0.4504 | 0.0055 | -0.0214 | 81.8909
3.5 | 0.5085 | 0.00596 | -0.0217 | 85.3188
4 | 0.5661 | 0.00646 | -0.0219 | 87.6316
4.5 | 0.6242 | 0.00685 | -0.0221 | 91.1241
5 | 0.6814 | 0.0073 | -0.0221 | 93.3425
5.5 | 0.7393 | 0.00764 | -0.0221 | 96.767
6 | 0.7974 | 0.00795 | -0.0221 | 100.3019
6.5 | 0.855 | 0.00826 | -0.022 | 103.5109
7 | 0.9122 | 0.00859 | -0.0218 | 106.1932
7.5 | 0.9689 | 0.00892 | -0.0215 | 108.6211
8 | 1.0244 | 0.0093 | -0.0209 | 110.1505
8.5 | 1.0786 | 0.0097 | -0.0201 | 111.1959
9 | 1.1322 | 0.0101 | -0.0191 | 112.099
9.5 | 1.1827 | 0.01059 | -0.0176 | 111.6808
10 | 1.2313 | 0.01111 | -0.0157 | 110.8281
10.5 | 1.2772 | 0.01163 | -0.0134 | 109.8194
11 | 1.3057 | 0.01224 | -0.008 | 106.6748
11.5 | 1.3324 | 0.01314 | -0.003 | 101.4003
12 | 1.3618 | 0.0142 | 0.0011 | 95.9014
12.5 | 1.3928 | 0.01536 | 0.0046 | 90.6771
13 | 1.423 | 0.01667 | 0.008 | 85.3629
13.5 | 1.4475 | 0.01813 | 0.0119 | 79.84
15.5 | 1.5518 | 0.02687 | 0.0213 | 57.7521
16 | 1.5732 | 0.02969 | 0.0232 | 52.9875
16.5 | 1.5936 | 0.03273 | 0.0249 | 48.6893
17 | 1.6115 | 0.03619 | 0.0262 | 44.5289
17.5 | 1.6257 | 0.04012 | 0.0272 | 40.5209
18 | 1.6386 | 0.04437 | 0.0279 | 36.9304
18.5 | 1.6443 | 0.04952 | 0.028 | 33.2048
19 | 1.6464 | 0.05526 | 0.0276 | 29.7937
19.5 | 1.6472 | 0.06151 | 0.0265 | 26.7794
20 | 1.6524 | 0.06752 | 0.0252 | 24.4727

## 111. Re 10M Mach 0.50 (1)
BIGFOIL.COM POLAR EXPORT
NACA64-116 a=0.6
NACA64-116 a=0.6 |  |  |  | Cl Max: | 1.155 | at alpha= | 20 | deg
JavaFoil+Calcfoil stall+Eppler ext transition |  |  |  | L/D Max: | 84.997 | at alpha= | 3.5 | deg
Re: | 10000000 |  |  | Cd Min: | 0.00488 | at alpha= | 0 | deg
Mach: | 0.5 |  |  | Cl=0 at alpha= | -0.69718 | deg
|  |  |  | @ Cl=0.1, Cd= | 0.0048803
|  |  |  | @ Cl=0.4, Cd= | 0.0052849
|  |  |  | @ Cl=0.6, Cd= | 0.0071063
alpha (deg) | Cl | Cd | Cm | Cl/Cd
-20 | -1.081 | 0.15945 | 0.008 | -6.781
-19.5 | -1.053 | 0.15163 | 0.007 | -6.946
-19 | -1.041 | 0.13023 | 0.008 | -7.996
-18.5 | -1.013 | 0.12403 | 0.007 | -8.171
-18 | -0.975 | 0.12607 | 0.006 | -7.737
-17.5 | -0.941 | 0.12638 | 0.005 | -7.444
-17 | -0.911 | 0.12226 | 0.005 | -7.453
-16.5 | -0.893 | 0.11591 | 0.005 | -7.709
-16 | -0.86 | 0.11479 | 0.004 | -7.494
-15.5 | -0.831 | 0.10821 | 0.004 | -7.681
-15 | -0.802 | 0.10285 | 0.003 | -7.799
-14.5 | -0.78 | 0.09911 | 0.003 | -7.874
-14 | -0.749 | 0.09592 | 0.003 | -7.805
-13.5 | -0.725 | 0.08663 | 0.002 | -8.366
-13 | -0.717 | 0.06734 | 0.002 | -10.654
-12.5 | -0.662 | 0.08981 | 0.001 | -7.374
-12 | -0.635 | 0.08187 | 0.001 | -7.759
-11.5 | -0.626 | 0.06257 | 0 | -10.002
-11 | -0.676 | 0.02172 | 0 | -31.12
-10.5 | -0.651 | 0.01839 | -0.001 | -35.42
-10 | -0.523 | 0.06607 | -0.001 | -7.913
-9.5 | -0.583 | 0.01842 | -0.002 | -31.641
-9 | -0.743 | 0.01588 | -0.003 | -46.761
-8.5 | -0.855 | 0.01365 | -0.004 | -62.656
-8 | -0.865 | 0.01243 | -0.005 | -69.586
-7.5 | -0.845 | 0.01147 | -0.005 | -73.72
-7 | -0.81 | 0.01069 | -0.006 | -75.754
-6.5 | -0.765 | 0.01006 | -0.007 | -76.03
-6 | -0.712 | 0.00842 | -0.008 | -84.573
-5.5 | -0.657 | 0.00901 | -0.009 | -72.923
-5 | -0.594 | 0.00854 | -0.009 | -69.549
-4.5 | -0.529 | 0.00817 | -0.01 | -64.709
-4 | -0.462 | 0.00785 | -0.011 | -58.834
-3.5 | -0.393 | 0.00709 | -0.012 | -55.446
-3 | -0.324 | 0.0063 | -0.013 | -51.436
-2.5 | -0.254 | 0.00576 | -0.013 | -44.123
-2 | -0.184 | 0.00548 | -0.014 | -33.553
-1.5 | -0.114 | 0.00493 | -0.015 | -23.05
-1 | -0.043 | 0.00491 | -0.016 | -8.713
-0.5 | 0.028 | 0.0049 | -0.017 | 5.703
0 | 0.099 | 0.00488 | -0.017 | 20.221
0.5 | 0.17 | 0.0049 | -0.018 | 34.595
1 | 0.24 | 0.00497 | -0.019 | 48.301
1.5 | 0.311 | 0.00504 | -0.02 | 61.661
2 | 0.382 | 0.00511 | -0.021 | 74.661
2.5 | 0.452 | 0.00579 | -0.022 | 78.091
3 | 0.52 | 0.0062 | -0.022 | 83.912
3.5 | 0.589 | 0.00693 | -0.023 | 84.997
4 | 0.657 | 0.00802 | -0.024 | 82.014
4.5 | 0.719 | 0.00854 | -0.025 | 84.264
5 | 0.78 | 0.0096 | -0.025 | 81.227
5.5 | 0.84 | 0.01011 | -0.026 | 83.096
6 | 0.896 | 0.01071 | -0.027 | 83.692
6.5 | 0.948 | 0.0114 | -0.027 | 83.215
7 | 0.995 | 0.01215 | -0.028 | 81.857
7.5 | 1.031 | 0.013 | -0.029 | 79.281
8 | 1.048 | 0.014 | -0.029 | 74.861
8.5 | 1.035 | 0.01519 | -0.03 | 68.17
9 | 0.94 | 0.0173 | -0.03 | 54.31
9.5 | 0.57 | 0.06362 | -0.017 | 8.963
10 | 0.706 | 0.02085 | -0.032 | 33.868
10.5 | 0.722 | 0.02661 | -0.031 | 27.144
11 | 0.77 | 0.02212 | -0.033 | 34.807
11.5 | 0.796 | 0.02511 | -0.033 | 31.711
12 | 0.819 | 0.02956 | -0.033 | 27.695
12.5 | 0.743 | 0.0832 | -0.022 | 8.93
13 | 0.764 | 0.09566 | -0.021 | 7.985
13.5 | 0.807 | 0.08335 | -0.026 | 9.685
14 | 0.825 | 0.09593 | -0.024 | 8.605
14.5 | 0.866 | 0.09321 | -0.027 | 9.287
15 | 0.874 | 0.10484 | -0.023 | 8.341
15.5 | 0.912 | 0.10437 | -0.026 | 8.735
16 | 0.971 | 0.08987 | -0.032 | 10.8
16.5 | 0.971 | 0.11535 | -0.028 | 8.418
17 | 0.985 | 0.12189 | -0.026 | 8.083
17.5 | 1.028 | 0.1181 | -0.03 | 8.702
18 | 1.079 | 0.10766 | -0.033 | 10.02
18.5 | 1.09 | 0.12585 | -0.032 | 8.665
19 | 1.099 | 0.14518 | -0.029 | 7.573
19.5 | 1.124 | 0.16384 | -0.029 | 6.86
20 | 1.155 | 0.16477 | -0.031 | 7.007

## 112. Re 10M Mach 0.50 (2)
BIGFOIL.COM POLAR EXPORT
NACA64-116 a=0.6
NACA64-116 a=0.6 |  |  |  | Cl Max: | 1.2396 | at alpha= | 10.5 | deg
XFOIL ncrit=9 |  |  |  | L/D Max: | 101.382 | at alpha= | 7 | deg
Re: | 10000000 |  |  | Cd Min: | 0.12215 | at alpha= | 15.5 | deg
Mach: | 0.5 |  |  | Cl=0 at alpha= | -99 | deg
|  |  |  | @ Cl=0.1, Cd= | 0.00408
|  |  |  | @ Cl=0.4, Cd= | 0.0044029
|  |  |  | @ Cl=0.6, Cd= | 0.0066495
alpha (deg) | Cl | Cd | Cm | Cl/Cd
0 | 0.1014 | 0.00408 | -0.0197 | 24.8529
0.5 | 0.1732 | 0.00412 | -0.0207 | 42.0388
1 | 0.2451 | 0.00413 | -0.0217 | 59.3462
1.5 | 0.3168 | 0.00423 | -0.0226 | 74.8936
2 | 0.3886 | 0.0043 | -0.0235 | 90.3721
2.5 | 0.4551 | 0.0049 | -0.0237 | 92.8776
3.5 | 0.5812 | 0.00646 | -0.0227 | 89.969
4 | 0.6447 | 0.0071 | -0.0219 | 90.8028
4.5 | 0.708 | 0.00768 | -0.0209 | 92.1875
5 | 0.7719 | 0.00819 | -0.0197 | 94.2491
5.5 | 0.8369 | 0.0086 | -0.0183 | 97.314
6 | 0.9009 | 0.00903 | -0.0166 | 99.7674
6.5 | 0.9621 | 0.00953 | -0.0141 | 100.9549
7 | 1.0199 | 0.01006 | -0.0109 | 101.3817
7.5 | 1.0588 | 0.01073 | -0.0045 | 98.6766
8 | 1.0961 | 0.01169 | 0.0016 | 93.7639
8.5 | 1.135 | 0.01293 | 0.007 | 87.7804
9 | 1.1709 | 0.01455 | 0.0123 | 80.4742
9.5 | 1.2043 | 0.01653 | 0.0176 | 72.8554
10 | 1.2301 | 0.01908 | 0.023 | 64.4706
10.5 | 1.2396 | 0.0227 | 0.0287 | 54.6079
11 | 1.2345 | 0.02742 | 0.0339 | 45.0219
11.5 | 1.2185 | 0.03335 | 0.0379 | 36.5367
12 | 1.199 | 0.04027 | 0.0401 | 29.774
12.5 | 1.1733 | 0.0485 | 0.0403 | 24.1918
13 | 1.1393 | 0.05849 | 0.0379 | 19.4785
13.5 | 1.1054 | 0.06961 | 0.0334 | 15.8799
14 | 1.074 | 0.08186 | 0.0265 | 13.12
14.5 | 1.046 | 0.095 | 0.0183 | 11.0105
15 | 1.0236 | 0.10841 | 0.0095 | 9.4419
15.5 | 1.0038 | 0.12215 | 0.0003 | 8.2178

## 113. Re 12M Mach 0.00 (1)
BIGFOIL.COM POLAR EXPORT
NACA64-116 a=0.6
NACA64-116 a=0.6 |  |  |  | Cl Max: | 1.339 | at alpha= | 14.5 | deg
JavaFoil+Calcfoil stall+Eppler ext transition |  |  |  | L/D Max: | 108.91 | at alpha= | 7.5 | deg
Re: | 12000000 |  |  | Cd Min: | 0.00467 | at alpha= | 0 | deg
Mach: | 0 |  |  | Cl=0 at alpha= | -0.69672 | deg
|  |  |  | @ Cl=0.1, Cd= | 0.0046723
|  |  |  | @ Cl=0.4, Cd= | 0.005532
|  |  |  | @ Cl=0.6, Cd= | 0.0069283
alpha (deg) | Cl | Cd | Cm | Cl/Cd
-19.5 | -1.011 | 0.09673 | 0.008 | -10.449
-19 | -1.071 | 0.06195 | 0.008 | -17.292
-18.5 | -1.099 | 0.05256 | 0.008 | -20.904
-18 | -1.119 | 0.04719 | 0.008 | -23.714
-17.5 | -1.137 | 0.04259 | 0.007 | -26.7
-17 | -1.162 | 0.03448 | 0.007 | -33.719
-16.5 | -1.178 | 0.03043 | 0.006 | -38.71
-16 | -1.193 | 0.02592 | 0.006 | -46.027
-15.5 | -1.203 | 0.02292 | 0.005 | -52.475
-15 | -1.206 | 0.02085 | 0.005 | -57.859
-14.5 | -1.208 | 0.01861 | 0.004 | -64.903
-14 | -1.204 | 0.01706 | 0.004 | -70.585
-13.5 | -1.197 | 0.01564 | 0.003 | -76.503
-13 | -1.185 | 0.01461 | 0.002 | -81.063
-12.5 | -1.167 | 0.01394 | 0.002 | -83.716
-12 | -1.148 | 0.0129 | 0.001 | -89.011
-11.5 | -1.124 | 0.01221 | 0.001 | -92.078
-11 | -1.096 | 0.0115 | 0 | -95.322
-10.5 | -1.064 | 0.011 | -0.001 | -96.725
-10 | -1.029 | 0.01053 | -0.001 | -97.779
-9.5 | -0.992 | 0.0093 | -0.002 | -106.673
-9 | -0.952 | 0.00959 | -0.003 | -99.188
-8.5 | -0.903 | 0.00918 | -0.003 | -98.383
-8 | -0.853 | 0.00884 | -0.004 | -96.476
-7.5 | -0.801 | 0.00855 | -0.005 | -93.689
-7 | -0.747 | 0.00825 | -0.005 | -90.518
-6.5 | -0.692 | 0.00799 | -0.006 | -86.581
-6 | -0.636 | 0.00769 | -0.007 | -82.606
-5.5 | -0.578 | 0.00751 | -0.007 | -77.032
-5 | -0.52 | 0.00726 | -0.008 | -71.614
-4.5 | -0.461 | 0.0071 | -0.009 | -64.941
-4 | -0.402 | 0.00659 | -0.01 | -60.9
-3.5 | -0.342 | 0.00631 | -0.01 | -54.123
-3 | -0.281 | 0.00586 | -0.011 | -47.915
-2.5 | -0.22 | 0.0055 | -0.012 | -40.024
-2 | -0.159 | 0.00525 | -0.012 | -30.344
-1.5 | -0.098 | 0.00503 | -0.013 | -19.541
-1 | -0.037 | 0.0047 | -0.014 | -7.891
-0.5 | 0.024 | 0.00469 | -0.014 | 5.157
0 | 0.086 | 0.00467 | -0.015 | 18.294
0.5 | 0.147 | 0.00468 | -0.016 | 31.361
1 | 0.208 | 0.00472 | -0.017 | 44.06
1.5 | 0.269 | 0.00474 | -0.017 | 56.775
2 | 0.331 | 0.00522 | -0.018 | 63.267
2.5 | 0.392 | 0.00549 | -0.019 | 71.324
3 | 0.451 | 0.0058 | -0.019 | 77.803
3.5 | 0.512 | 0.00623 | -0.02 | 82.098
4 | 0.572 | 0.00671 | -0.021 | 85.123
4.5 | 0.631 | 0.00717 | -0.021 | 87.933
5 | 0.689 | 0.00789 | -0.022 | 87.419
5.5 | 0.747 | 0.00817 | -0.023 | 91.498
6 | 0.804 | 0.00848 | -0.023 | 94.884
6.5 | 0.86 | 0.00881 | -0.024 | 97.646
7 | 0.915 | 0.00927 | -0.025 | 98.653
7.5 | 0.963 | 0.00884 | -0.025 | 108.91
8 | 1.01 | 0.00985 | -0.026 | 102.629
8.5 | 1.056 | 0.01025 | -0.027 | 102.994
9 | 1.098 | 0.0107 | -0.027 | 102.626
9.5 | 1.138 | 0.0112 | -0.028 | 101.649
10 | 1.175 | 0.01171 | -0.028 | 100.326
10.5 | 1.208 | 0.0123 | -0.029 | 98.243
11 | 1.239 | 0.0129 | -0.029 | 96.048
11.5 | 1.265 | 0.01364 | -0.03 | 92.762
12 | 1.287 | 0.01458 | -0.031 | 88.241
12.5 | 1.306 | 0.01554 | -0.031 | 84.007
13 | 1.321 | 0.01649 | -0.032 | 80.089
13.5 | 1.331 | 0.01756 | -0.032 | 75.808
14 | 1.338 | 0.01903 | -0.032 | 70.296
14.5 | 1.339 | 0.02022 | -0.033 | 66.191
15 | 1.333 | 0.02195 | -0.033 | 60.71
15.5 | 1.322 | 0.02395 | -0.034 | 55.207
16 | 1.309 | 0.02565 | -0.034 | 51.048
16.5 | 1.292 | 0.02814 | -0.035 | 45.904
17 | 1.272 | 0.03066 | -0.035 | 41.475
17.5 | 1.248 | 0.03352 | -0.035 | 37.243
18 | 1.223 | 0.03674 | -0.036 | 33.281
18.5 | 1.192 | 0.04159 | -0.036 | 28.663
19 | 1.161 | 0.04627 | -0.036 | 25.101
19.5 | 1.128 | 0.05187 | -0.036 | 21.756

## 114. Re 12M Mach 0.00 (2)
BIGFOIL.COM POLAR EXPORT
NACA64-116 a=0.6
NACA64-116 a=0.6 |  |  |  | Cl Max: | 1.738 | at alpha= | 20 | deg
XFOIL ncrit=9 |  |  |  | L/D Max: | 119.358 | at alpha= | 10.5 | deg
Re: | 12000000 |  |  | Cd Min: | 0.04197 | at alpha= | 20 | deg
Mach: | 0 |  |  | Cl=0 at alpha= | -0.70435 | deg
|  |  |  | @ Cl=0.1, Cd= | 0.00391
|  |  |  | @ Cl=0.4, Cd= | 0.0051885
|  |  |  | @ Cl=0.6, Cd= | 0.0065513
alpha (deg) | Cl | Cd | Cm | Cl/Cd
-20 | -1.6904 | 0.03476 | -0.0404 | -48.6306
-19.5 | -1.6771 | 0.03149 | -0.04 | -53.2582
-19 | -1.6615 | 0.02861 | -0.0393 | -58.0741
-18.5 | -1.6416 | 0.02619 | -0.0383 | -62.6804
-18 | -1.6227 | 0.02382 | -0.037 | -68.1234
-17.5 | -1.6031 | 0.02163 | -0.0354 | -74.1147
-17 | -1.5825 | 0.01964 | -0.0334 | -80.5754
-16.5 | -1.5601 | 0.01807 | -0.0312 | -86.3365
-16 | -1.5383 | 0.01667 | -0.0282 | -92.2795
-15.5 | -1.5153 | 0.01543 | -0.025 | -98.2048
-15 | -1.4906 | 0.01442 | -0.0216 | -103.3703
-14.5 | -1.4676 | 0.01361 | -0.0172 | -107.8325
-14 | -1.4404 | 0.01301 | -0.0129 | -110.7148
-13.5 | -1.399 | 0.01246 | -0.0111 | -112.2793
-13 | -1.3544 | 0.01195 | -0.0098 | -113.3389
-12.5 | -1.3089 | 0.0114 | -0.0087 | -114.8158
-12 | -1.2615 | 0.01086 | -0.0078 | -116.1602
-11.5 | -1.2122 | 0.0104 | -0.0072 | -116.5577
-11 | -1.1611 | 0.00999 | -0.0069 | -116.2262
-10.5 | -1.1086 | 0.00962 | -0.0067 | -115.2391
-10 | -1.0559 | 0.00926 | -0.0066 | -114.0281
-9.5 | -1.0026 | 0.00887 | -0.0065 | -113.0327
-9 | -0.9483 | 0.00854 | -0.0066 | -111.0422
-8.5 | -0.8931 | 0.00826 | -0.0069 | -108.1235
-8 | -0.8376 | 0.00797 | -0.0071 | -105.0941
-7.5 | -0.7819 | 0.00769 | -0.0074 | -101.6775
-7 | -0.7253 | 0.00745 | -0.0078 | -97.3557
-6.5 | -0.6685 | 0.00721 | -0.0083 | -92.7184
-6 | -0.6114 | 0.00699 | -0.0088 | -87.4678
-5.5 | -0.554 | 0.00677 | -0.0093 | -81.8316
-5 | -0.4964 | 0.00659 | -0.0099 | -75.3263
-4.5 | -0.4386 | 0.00636 | -0.0104 | -68.9623
-4 | -0.381 | 0.00611 | -0.011 | -62.3568
-3.5 | -0.3234 | 0.00582 | -0.0116 | -55.567
-3 | -0.2657 | 0.00554 | -0.0122 | -47.9603
-2.5 | -0.2077 | 0.00523 | -0.0129 | -39.7132
-2 | -0.15 | 0.00489 | -0.0135 | -30.6748
-1.5 | -0.0928 | 0.00438 | -0.0142 | -21.1872
-1 | -0.0353 | 0.00396 | -0.0149 | -8.9141
-0.5 | 0.0244 | 0.00394 | -0.0158 | 6.1929
0 | 0.0841 | 0.00391 | -0.0167 | 21.509
0.5 | 0.1437 | 0.00391 | -0.0175 | 36.7519
1 | 0.2032 | 0.00395 | -0.0184 | 51.443
1.5 | 0.2626 | 0.00403 | -0.0192 | 65.1613
3 | 0.4322 | 0.00546 | -0.0208 | 79.1575
3.5 | 0.4888 | 0.00584 | -0.0213 | 83.6986
4 | 0.5452 | 0.00621 | -0.0217 | 87.7939
4.5 | 0.6014 | 0.00656 | -0.022 | 91.6768
5 | 0.6572 | 0.00692 | -0.0224 | 94.9711
5.5 | 0.713 | 0.00725 | -0.0227 | 98.3448
6 | 0.7691 | 0.00751 | -0.023 | 102.4101
6.5 | 0.8247 | 0.00778 | -0.0233 | 106.0026
7 | 0.8802 | 0.00804 | -0.0235 | 109.4776
7.5 | 0.9348 | 0.00834 | -0.0237 | 112.0863
8 | 0.9892 | 0.00861 | -0.0238 | 114.8897
8.5 | 1.0423 | 0.00896 | -0.0237 | 116.3281
9 | 1.0952 | 0.00928 | -0.0235 | 118.0172
9.5 | 1.1469 | 0.00963 | -0.0233 | 119.0966
10 | 1.1968 | 0.01004 | -0.0227 | 119.2032
10.5 | 1.2461 | 0.01044 | -0.022 | 119.3582
11 | 1.294 | 0.01086 | -0.0212 | 119.1529
11.5 | 1.3391 | 0.01133 | -0.0199 | 118.1906
12 | 1.3802 | 0.01189 | -0.0179 | 116.0807
12.5 | 1.4085 | 0.01245 | -0.0136 | 113.1325
13 | 1.4343 | 0.01314 | -0.0093 | 109.1553
13.5 | 1.4626 | 0.01393 | -0.0059 | 104.9964
14 | 1.4895 | 0.01486 | -0.0026 | 100.2355
14.5 | 1.5163 | 0.01591 | 0.0003 | 95.3048
15 | 1.5417 | 0.01734 | 0.0029 | 88.91
15.5 | 1.5667 | 0.01891 | 0.0053 | 82.8503
16 | 1.591 | 0.02064 | 0.0074 | 77.0833
16.5 | 1.6155 | 0.02244 | 0.0092 | 71.992
17 | 1.6387 | 0.02443 | 0.0108 | 67.0774
17.5 | 1.6597 | 0.02665 | 0.0123 | 62.2777
18 | 1.6796 | 0.02907 | 0.0137 | 57.7778
18.5 | 1.6964 | 0.03186 | 0.0148 | 53.2454
19 | 1.7139 | 0.03477 | 0.0156 | 49.2925
19.5 | 1.7231 | 0.03853 | 0.0163 | 44.721
20 | 1.738 | 0.04197 | 0.0165 | 41.4105

## 115. Re 12M Mach 0.10 (1)
BIGFOIL.COM POLAR EXPORT
NACA64-116 a=0.6
NACA64-116 a=0.6 |  |  |  | Cl Max: | 1.325 | at alpha= | 14 | deg
JavaFoil+Calcfoil stall+Eppler ext transition |  |  |  | L/D Max: | 102.195 | at alpha= | 8.5 | deg
Re: | 12000000 |  |  | Cd Min: | 0.00467 | at alpha= | 0 | deg
Mach: | 0.1 |  |  | Cl=0 at alpha= | -0.69672 | deg
|  |  |  | @ Cl=0.1, Cd= | 0.004679
|  |  |  | @ Cl=0.4, Cd= | 0.005521
|  |  |  | @ Cl=0.6, Cd= | 0.0069093
alpha (deg) | Cl | Cd | Cm | Cl/Cd
-19.5 | -0.945 | 0.11409 | 0.007 | -8.279
-19 | -0.987 | 0.08952 | 0.008 | -11.029
-18.5 | -1.042 | 0.06161 | 0.008 | -16.909
-18 | -1.066 | 0.05563 | 0.007 | -19.155
-17.5 | -1.092 | 0.04788 | 0.007 | -22.804
-17 | -1.124 | 0.03759 | 0.007 | -29.902
-16.5 | -1.145 | 0.03256 | 0.006 | -35.149
-16 | -1.161 | 0.0288 | 0.006 | -40.301
-15.5 | -1.178 | 0.02395 | 0.005 | -49.192
-15 | -1.186 | 0.02166 | 0.005 | -54.738
-14.5 | -1.191 | 0.0192 | 0.004 | -62.03
-14 | -1.191 | 0.01753 | 0.004 | -67.918
-13.5 | -1.186 | 0.01602 | 0.003 | -74.033
-13 | -1.176 | 0.01494 | 0.002 | -78.744
-12.5 | -1.162 | 0.01402 | 0.002 | -82.915
-12 | -1.144 | 0.01312 | 0.001 | -87.175
-11.5 | -1.122 | 0.01236 | 0.001 | -90.718
-11 | -1.095 | 0.01173 | 0 | -93.365
-10.5 | -1.064 | 0.01115 | -0.001 | -95.48
-10 | -1.03 | 0.01064 | -0.001 | -96.823
-9.5 | -0.993 | 0.00941 | -0.002 | -105.54
-9 | -0.954 | 0.00964 | -0.003 | -98.962
-8.5 | -0.906 | 0.00921 | -0.003 | -98.368
-8 | -0.856 | 0.00891 | -0.004 | -96.019
-7.5 | -0.804 | 0.00862 | -0.005 | -93.21
-7 | -0.75 | 0.00832 | -0.005 | -90.13
-6.5 | -0.695 | 0.008 | -0.006 | -86.884
-6 | -0.638 | 0.00776 | -0.007 | -82.239
-5.5 | -0.581 | 0.00751 | -0.008 | -77.308
-5 | -0.523 | 0.00733 | -0.008 | -71.307
-4.5 | -0.463 | 0.0071 | -0.009 | -65.222
-4 | -0.404 | 0.00659 | -0.01 | -61.238
-3.5 | -0.343 | 0.00636 | -0.01 | -53.932
-3 | -0.282 | 0.00586 | -0.011 | -48.17
-2.5 | -0.221 | 0.00554 | -0.012 | -39.922
-2 | -0.16 | 0.00524 | -0.012 | -30.534
-1.5 | -0.099 | 0.00507 | -0.013 | -19.497
-1 | -0.037 | 0.00469 | -0.014 | -7.941
-0.5 | 0.024 | 0.00469 | -0.015 | 5.185
0 | 0.086 | 0.00467 | -0.015 | 18.398
0.5 | 0.148 | 0.00471 | -0.016 | 31.308
1 | 0.209 | 0.00472 | -0.017 | 44.305
1.5 | 0.271 | 0.00474 | -0.017 | 57.099
2 | 0.332 | 0.00527 | -0.018 | 63.095
2.5 | 0.394 | 0.00549 | -0.019 | 71.727
3 | 0.454 | 0.0058 | -0.019 | 78.186
3.5 | 0.514 | 0.00624 | -0.02 | 82.457
4 | 0.574 | 0.00671 | -0.021 | 85.547
4.5 | 0.634 | 0.00717 | -0.022 | 88.403
5 | 0.693 | 0.00795 | -0.022 | 87.145
5.5 | 0.751 | 0.00824 | -0.023 | 91.155
6 | 0.808 | 0.00855 | -0.024 | 94.46
6.5 | 0.864 | 0.00893 | -0.024 | 96.798
7 | 0.919 | 0.0093 | -0.025 | 98.78
7.5 | 0.966 | 0.00952 | -0.025 | 101.462
8 | 1.014 | 0.00992 | -0.026 | 102.119
8.5 | 1.059 | 0.01036 | -0.027 | 102.195
9 | 1.101 | 0.01081 | -0.027 | 101.896
9.5 | 1.14 | 0.01132 | -0.028 | 100.734
10 | 1.176 | 0.01185 | -0.028 | 99.235
10.5 | 1.209 | 0.01246 | -0.029 | 97.02
11 | 1.238 | 0.01308 | -0.03 | 94.622
11.5 | 1.263 | 0.01385 | -0.03 | 91.186
12 | 1.283 | 0.01483 | -0.031 | 86.511
12.5 | 1.3 | 0.01584 | -0.031 | 82.076
13 | 1.312 | 0.01687 | -0.032 | 77.786
13.5 | 1.321 | 0.01795 | -0.032 | 73.607
14 | 1.325 | 0.01939 | -0.033 | 68.314
14.5 | 1.322 | 0.02075 | -0.033 | 63.699
15 | 1.312 | 0.02261 | -0.034 | 58.053
15.5 | 1.298 | 0.02478 | -0.034 | 52.363
16 | 1.281 | 0.02662 | -0.034 | 48.112
16.5 | 1.259 | 0.02937 | -0.035 | 42.856
17 | 1.233 | 0.03217 | -0.035 | 38.339
17.5 | 1.205 | 0.03543 | -0.035 | 34.018
18 | 1.172 | 0.04021 | -0.035 | 29.152
18.5 | 1.138 | 0.04497 | -0.036 | 25.305
19 | 1.102 | 0.05089 | -0.036 | 21.648

## 116. Re 12M Mach 0.10 (2)
BIGFOIL.COM POLAR EXPORT
NACA64-116 a=0.6
NACA64-116 a=0.6 |  |  |  | Cl Max: | 1.7297 | at alpha= | 20 | deg
XFOIL ncrit=9 |  |  |  | L/D Max: | 118.796 | at alpha= | 10.5 | deg
Re: | 12000000 |  |  | Cd Min: | 0.0451 | at alpha= | 20 | deg
Mach: | 0.1 |  |  | Cl=0 at alpha= | -0.70466 | deg
|  |  |  | @ Cl=0.1, Cd= | 0.00391
|  |  |  | @ Cl=0.4, Cd= | 0.0050753
|  |  |  | @ Cl=0.6, Cd= | 0.0065485
alpha (deg) | Cl | Cd | Cm | Cl/Cd
-20 | -1.6853 | 0.03744 | -0.0431 | -45.0134
-19.5 | -1.6731 | 0.03385 | -0.0428 | -49.4269
-19 | -1.6589 | 0.03062 | -0.0422 | -54.177
-18.5 | -1.6407 | 0.0279 | -0.0413 | -58.8065
-18 | -1.6213 | 0.0254 | -0.0401 | -63.8307
-17.5 | -1.6003 | 0.02312 | -0.0387 | -69.2171
-17 | -1.5811 | 0.02087 | -0.0368 | -75.7595
-16.5 | -1.5584 | 0.01907 | -0.0348 | -81.72
-16 | -1.5375 | 0.01751 | -0.0318 | -87.807
-15.5 | -1.515 | 0.01609 | -0.0286 | -94.1579
-15 | -1.4903 | 0.01492 | -0.0252 | -99.8861
-14.5 | -1.4655 | 0.01398 | -0.0213 | -104.8283
-14 | -1.4438 | 0.01326 | -0.016 | -108.8839
-13.5 | -1.4066 | 0.01268 | -0.0133 | -110.9306
-13 | -1.3628 | 0.01214 | -0.0117 | -112.257
-12.5 | -1.3168 | 0.0116 | -0.0103 | -113.5172
-12 | -1.2696 | 0.01104 | -0.0092 | -115
-11.5 | -1.2204 | 0.01053 | -0.0084 | -115.8974
-11 | -1.1692 | 0.0101 | -0.0079 | -115.7624
-10.5 | -1.1165 | 0.00971 | -0.0076 | -114.9846
-10 | -1.0631 | 0.00935 | -0.0074 | -113.7005
-9.5 | -1.0095 | 0.00895 | -0.0072 | -112.7933
-9 | -0.9549 | 0.0086 | -0.0072 | -111.0349
-8.5 | -0.8993 | 0.00831 | -0.0073 | -108.219
-8 | -0.8433 | 0.00802 | -0.0075 | -105.1496
-7.5 | -0.7871 | 0.00773 | -0.0078 | -101.8241
-7 | -0.7301 | 0.00748 | -0.0081 | -97.607
-6.5 | -0.6729 | 0.00725 | -0.0085 | -92.8138
-6 | -0.6154 | 0.00702 | -0.009 | -87.6638
-5.5 | -0.5575 | 0.0068 | -0.0095 | -81.9853
-5 | -0.4995 | 0.00661 | -0.01 | -75.5673
-4.5 | -0.4413 | 0.00639 | -0.0106 | -69.061
-4 | -0.3834 | 0.00613 | -0.0111 | -62.5449
-3.5 | -0.3254 | 0.00583 | -0.0117 | -55.8148
-3 | -0.2672 | 0.00555 | -0.0123 | -48.1441
-1.5 | -0.0934 | 0.00438 | -0.0143 | -21.3242
-1 | -0.0355 | 0.00396 | -0.015 | -8.9646
-0.5 | 0.0246 | 0.00394 | -0.0159 | 6.2437
0 | 0.0846 | 0.00391 | -0.0168 | 21.6368
0.5 | 0.1447 | 0.00391 | -0.0176 | 37.0077
1 | 0.2045 | 0.00395 | -0.0185 | 51.7722
1.5 | 0.2643 | 0.00403 | -0.0193 | 65.5831
2 | 0.3235 | 0.00421 | -0.0201 | 76.8409
3 | 0.4349 | 0.00547 | -0.0209 | 79.5064
3.5 | 0.4918 | 0.00586 | -0.0213 | 83.9249
4 | 0.5485 | 0.00623 | -0.0217 | 88.0417
4.5 | 0.6051 | 0.00658 | -0.0221 | 91.9605
5 | 0.6611 | 0.00696 | -0.0223 | 94.9856
5.5 | 0.7173 | 0.00728 | -0.0226 | 98.5302
6 | 0.7738 | 0.00755 | -0.0229 | 102.4901
6.5 | 0.8298 | 0.00782 | -0.0232 | 106.1125
7 | 0.8856 | 0.00809 | -0.0234 | 109.4685
7.5 | 0.9407 | 0.00838 | -0.0234 | 112.2554
8 | 0.9954 | 0.00867 | -0.0235 | 114.8097
8.5 | 1.0487 | 0.00903 | -0.0233 | 116.1351
9 | 1.102 | 0.00935 | -0.0231 | 117.861
9.5 | 1.1537 | 0.00973 | -0.0226 | 118.5714
10 | 1.2037 | 0.01016 | -0.0219 | 118.4744
10.5 | 1.2533 | 0.01055 | -0.0211 | 118.7962
11 | 1.3009 | 0.01099 | -0.02 | 118.3712
11.5 | 1.345 | 0.01151 | -0.0184 | 116.8549
12 | 1.3833 | 0.01208 | -0.0158 | 114.5116
12.5 | 1.4069 | 0.01269 | -0.0105 | 110.8668
13 | 1.4349 | 0.01346 | -0.0066 | 106.6048
13.5 | 1.4634 | 0.01436 | -0.0032 | 101.9081
14 | 1.49 | 0.01539 | 0.0001 | 96.8161
14.5 | 1.5166 | 0.0166 | 0.0029 | 91.3614
15 | 1.542 | 0.01815 | 0.0055 | 84.9587
15.5 | 1.567 | 0.01984 | 0.0079 | 78.9819
16 | 1.5924 | 0.02162 | 0.0099 | 73.654
16.5 | 1.6166 | 0.02356 | 0.0117 | 68.6163
17 | 1.6396 | 0.02567 | 0.0134 | 63.8722
17.5 | 1.6593 | 0.02814 | 0.0149 | 58.9659
18 | 1.6783 | 0.0308 | 0.0162 | 54.4903
18.5 | 1.6932 | 0.03394 | 0.0173 | 49.888
19 | 1.709 | 0.03716 | 0.0181 | 45.9903
19.5 | 1.7169 | 0.04129 | 0.0186 | 41.5815
20 | 1.7297 | 0.0451 | 0.0187 | 38.3525

## 117. Re 12M Mach 0.25 (1)
BIGFOIL.COM POLAR EXPORT
NACA64-116 a=0.6
NACA64-116 a=0.6 |  |  |  | Cl Max: | 1.247 | at alpha= | 12.5 | deg
JavaFoil+Calcfoil stall+Eppler ext transition |  |  |  | L/D Max: | 103.002 | at alpha= | 6.5 | deg
Re: | 12000000 |  |  | Cd Min: | 0.00468 | at alpha= | -0.5 | deg
Mach: | 0.25 |  |  | Cl=0 at alpha= | -0.69841 | deg
|  |  |  | @ Cl=0.1, Cd= | 0.0047219
|  |  |  | @ Cl=0.4, Cd= | 0.0055781
|  |  |  | @ Cl=0.6, Cd= | 0.0070472
alpha (deg) | Cl | Cd | Cm | Cl/Cd
-17 | -0.748 | 0.11896 | 0.005 | -6.288
-16.5 | -0.797 | 0.10435 | 0.005 | -7.641
-16 | -0.84 | 0.09495 | 0.004 | -8.841
-15.5 | -0.929 | 0.05422 | 0.005 | -17.133
-15 | -0.998 | 0.0337 | 0.005 | -29.615
-14.5 | -1.035 | 0.02819 | 0.004 | -36.705
-14 | -1.066 | 0.02335 | 0.004 | -45.665
-13.5 | -1.088 | 0.02033 | 0.003 | -53.517
-13 | -1.102 | 0.01763 | 0.002 | -62.525
-12.5 | -1.1 | 0.01755 | 0.002 | -62.708
-12 | -1.104 | 0.01487 | 0.001 | -74.26
-11.5 | -1.095 | 0.01375 | 0.001 | -79.648
-11 | -1.079 | 0.01279 | 0 | -84.396
-10.5 | -1.058 | 0.01193 | -0.001 | -88.645
-10 | -1.03 | 0.01137 | -0.001 | -90.559
-9.5 | -0.997 | 0.01081 | -0.002 | -92.301
-9 | -0.96 | 0.01025 | -0.003 | -93.647
-8.5 | -0.921 | 0.00976 | -0.004 | -94.347
-8 | -0.872 | 0.00934 | -0.004 | -93.351
-7.5 | -0.82 | 0.00897 | -0.005 | -91.466
-7 | -0.767 | 0.00856 | -0.006 | -89.601
-6.5 | -0.711 | 0.00825 | -0.006 | -86.213
-6 | -0.654 | 0.00796 | -0.007 | -82.188
-5.5 | -0.596 | 0.00769 | -0.008 | -77.433
-5 | -0.536 | 0.00742 | -0.008 | -72.27
-4.5 | -0.476 | 0.00724 | -0.009 | -65.672
-4 | -0.414 | 0.00695 | -0.01 | -59.609
-3.5 | -0.353 | 0.00645 | -0.011 | -54.649
-3 | -0.29 | 0.00595 | -0.011 | -48.732
-2.5 | -0.227 | 0.0056 | -0.012 | -40.602
-2 | -0.164 | 0.00533 | -0.013 | -30.871
-1.5 | -0.102 | 0.0051 | -0.013 | -19.91
-1 | -0.038 | 0.00471 | -0.014 | -8.131
-0.5 | 0.025 | 0.00468 | -0.015 | 5.348
0 | 0.088 | 0.00472 | -0.016 | 18.697
0.5 | 0.152 | 0.00473 | -0.016 | 32.065
1 | 0.215 | 0.00476 | -0.017 | 45.14
1.5 | 0.278 | 0.00478 | -0.018 | 58.172
2 | 0.341 | 0.00532 | -0.019 | 64.211
2.5 | 0.405 | 0.0056 | -0.019 | 72.312
3 | 0.466 | 0.00592 | -0.02 | 78.662
3.5 | 0.528 | 0.00636 | -0.021 | 83.076
4 | 0.59 | 0.00698 | -0.021 | 84.504
4.5 | 0.651 | 0.00739 | -0.022 | 88.08
5 | 0.711 | 0.00814 | -0.023 | 87.311
5.5 | 0.77 | 0.00852 | -0.024 | 90.352
6 | 0.828 | 0.00888 | -0.024 | 93.252
6.5 | 0.882 | 0.00856 | -0.025 | 103.002
7 | 0.934 | 0.00953 | -0.025 | 98.011
7.5 | 0.984 | 0.00996 | -0.026 | 98.776
8 | 1.03 | 0.0104 | -0.027 | 99.066
8.5 | 1.073 | 0.01091 | -0.027 | 98.429
9 | 1.113 | 0.01144 | -0.028 | 97.238
9.5 | 1.148 | 0.01208 | -0.029 | 95.064
10 | 1.178 | 0.01276 | -0.029 | 92.345
10.5 | 1.204 | 0.01345 | -0.03 | 89.54
11 | 1.224 | 0.01428 | -0.03 | 85.731
11.5 | 1.238 | 0.01537 | -0.031 | 80.525
12 | 1.245 | 0.0165 | -0.031 | 75.483
12.5 | 1.247 | 0.01776 | -0.032 | 70.218
13 | 1.241 | 0.01921 | -0.032 | 64.623
13.5 | 1.229 | 0.02073 | -0.033 | 59.3
14 | 1.209 | 0.02301 | -0.033 | 52.525
14.5 | 1.177 | 0.02555 | -0.034 | 46.062
15 | 1.135 | 0.02858 | -0.034 | 39.711
15.5 | 1.08 | 0.03411 | -0.034 | 31.67
16 | 1.018 | 0.0415 | -0.034 | 24.529
16.5 | 0.947 | 0.05258 | -0.033 | 18.002
17 | 0.849 | 0.08167 | -0.031 | 10.4
17.5 | 0.76 | 0.11443 | -0.027 | 6.638

## 118. Re 12M Mach 0.25 (2)
BIGFOIL.COM POLAR EXPORT
NACA64-116 a=0.6
NACA64-116 a=0.6 |  |  |  | Cl Max: | 1.6865 | at alpha= | 20 | deg
XFOIL ncrit=9 |  |  |  | L/D Max: | 115.973 | at alpha= | 9 | deg
Re: | 12000000 |  |  | Cd Min: | 0.06367 | at alpha= | 20 | deg
Mach: | 0.25 |  |  | Cl=0 at alpha= | -0.70531 | deg
|  |  |  | @ Cl=0.1, Cd= | 0.00392
|  |  |  | @ Cl=0.4, Cd= | 0.0050837
|  |  |  | @ Cl=0.6, Cd= | 0.0065747
alpha (deg) | Cl | Cd | Cm | Cl/Cd
-20 | -1.6104 | 0.05867 | -0.0518 | -27.4484
-19.5 | -1.6146 | 0.05197 | -0.0537 | -31.0679
-19 | -1.6139 | 0.0461 | -0.0547 | -35.0087
-18.5 | -1.6088 | 0.04092 | -0.055 | -39.3157
-18 | -1.599 | 0.03648 | -0.0546 | -43.8322
-17.5 | -1.5854 | 0.03259 | -0.0538 | -48.6468
-17 | -1.5702 | 0.02909 | -0.0525 | -53.9773
-16.5 | -1.5517 | 0.02603 | -0.0508 | -59.612
-16 | -1.5273 | 0.0236 | -0.0491 | -64.7161
-15.5 | -1.5088 | 0.02113 | -0.0462 | -71.4056
-15 | -1.4895 | 0.01885 | -0.0429 | -79.0186
-14.5 | -1.4644 | 0.01708 | -0.0395 | -85.7377
-14 | -1.4371 | 0.01561 | -0.0358 | -92.0628
-13.5 | -1.4102 | 0.01436 | -0.0316 | -98.2033
-13 | -1.3842 | 0.01337 | -0.0265 | -103.5303
-12.5 | -1.3564 | 0.01267 | -0.0209 | -107.056
-12 | -1.3109 | 0.01203 | -0.0182 | -108.9692
-11.5 | -1.2621 | 0.01143 | -0.0161 | -110.4199
-11 | -1.2119 | 0.01081 | -0.0143 | -112.1092
-10.5 | -1.1589 | 0.01027 | -0.0129 | -112.8432
-10 | -1.1037 | 0.00983 | -0.012 | -112.2787
-9.5 | -1.0473 | 0.00943 | -0.0112 | -111.0604
-9 | -0.9908 | 0.00899 | -0.0106 | -110.2113
-8.5 | -0.9333 | 0.00861 | -0.0102 | -108.3972
-8 | -0.8748 | 0.00829 | -0.0099 | -105.5247
-7.5 | -0.8159 | 0.00798 | -0.0099 | -102.2431
-7 | -0.7569 | 0.00768 | -0.0098 | -98.5547
-6.5 | -0.697 | 0.00743 | -0.01 | -93.8089
-6 | -0.6373 | 0.00717 | -0.0102 | -88.8842
-5.5 | -0.577 | 0.00695 | -0.0106 | -83.0216
-5 | -0.5167 | 0.00672 | -0.0109 | -76.8899
-4.5 | -0.4563 | 0.00651 | -0.0114 | -70.0922
-4 | -0.396 | 0.00625 | -0.0119 | -63.36
-3.5 | -0.336 | 0.00595 | -0.0124 | -56.4706
-3 | -0.2759 | 0.00563 | -0.0129 | -49.0053
-2.5 | -0.2158 | 0.00531 | -0.0135 | -40.6403
-2 | -0.1558 | 0.00493 | -0.0141 | -31.6024
-1.5 | -0.0966 | 0.00438 | -0.0148 | -22.0548
-1 | -0.0366 | 0.00397 | -0.0155 | -9.2191
-0.5 | 0.0255 | 0.00396 | -0.0164 | 6.4394
0 | 0.0877 | 0.00392 | -0.0173 | 22.3724
0.5 | 0.1498 | 0.00392 | -0.0182 | 38.2143
1 | 0.2119 | 0.00396 | -0.0191 | 53.5101
1.5 | 0.2738 | 0.00404 | -0.0199 | 67.7723
2 | 0.3352 | 0.00419 | -0.0207 | 80
2.5 | 0.3916 | 0.00501 | -0.021 | 78.1637
3 | 0.4497 | 0.00552 | -0.0213 | 81.4674
3.5 | 0.5082 | 0.00597 | -0.0217 | 85.1256
4.5 | 0.6251 | 0.00674 | -0.0222 | 92.7448
5 | 0.6828 | 0.00714 | -0.0223 | 95.6303
5.5 | 0.7413 | 0.00746 | -0.0224 | 99.37
6 | 0.7997 | 0.00774 | -0.0224 | 103.3204
6.5 | 0.858 | 0.00803 | -0.0224 | 106.8493
7 | 0.9153 | 0.00836 | -0.0222 | 109.4856
7.5 | 0.9726 | 0.00866 | -0.022 | 112.3095
8 | 1.0283 | 0.00904 | -0.0214 | 113.75
8.5 | 1.0839 | 0.0094 | -0.0208 | 115.3085
9 | 1.1377 | 0.00981 | -0.0199 | 115.9735
9.5 | 1.1893 | 0.01029 | -0.0185 | 115.5782
10 | 1.2401 | 0.01073 | -0.017 | 115.5732
10.5 | 1.2874 | 0.01125 | -0.0148 | 114.4356
11 | 1.3233 | 0.01184 | -0.0107 | 111.7652
11.5 | 1.3475 | 0.01265 | -0.0049 | 106.5217
12 | 1.3792 | 0.01352 | -0.0009 | 102.0118
12.5 | 1.4103 | 0.0146 | 0.0029 | 96.5959
13 | 1.4405 | 0.01585 | 0.0064 | 90.8833
13.5 | 1.4662 | 0.01742 | 0.0101 | 84.1676
14 | 1.5023 | 0.01898 | 0.0116 | 79.1517
15 | 1.5485 | 0.02298 | 0.0182 | 67.3847
15.5 | 1.5731 | 0.02534 | 0.0205 | 62.0797
16 | 1.5952 | 0.02799 | 0.0227 | 56.9918
16.5 | 1.6153 | 0.03098 | 0.0245 | 52.1401
17 | 1.6329 | 0.03435 | 0.0261 | 47.5371
17.5 | 1.6482 | 0.03808 | 0.0273 | 43.2826
18 | 1.6582 | 0.04251 | 0.0282 | 39.0073
18.5 | 1.6655 | 0.04737 | 0.0286 | 35.1594
19 | 1.6767 | 0.05217 | 0.0285 | 32.1392
19.5 | 1.6809 | 0.05785 | 0.0279 | 29.0562
20 | 1.6865 | 0.06367 | 0.0268 | 26.4881

## 119. Re 12M Mach 0.50 (1)
BIGFOIL.COM POLAR EXPORT
NACA64-116 a=0.6
NACA64-116 a=0.6 |  |  |  | Cl Max: | 1.151 | at alpha= | 20 | deg
JavaFoil+Calcfoil stall+Eppler ext transition |  |  |  | L/D Max: | 86.382 | at alpha= | 6 | deg
Re: | 12000000 |  |  | Cd Min: | 0.00481 | at alpha= | -1 | deg
Mach: | 0.5 |  |  | Cl=0 at alpha= | -0.69718 | deg
|  |  |  | @ Cl=0.1, Cd= | 0.0048107
|  |  |  | @ Cl=0.4, Cd= | 0.0056651
|  |  |  | @ Cl=0.6, Cd= | 0.0072107
alpha (deg) | Cl | Cd | Cm | Cl/Cd
-20 | -1.08 | 0.17524 | 0.008 | -6.162
-19.5 | -1.052 | 0.16526 | 0.007 | -6.366
-19 | -1.029 | 0.14888 | 0.007 | -6.914
-18.5 | -1.002 | 0.14142 | 0.007 | -7.085
-18 | -0.972 | 0.13769 | 0.006 | -7.056
-17.5 | -0.942 | 0.1331 | 0.006 | -7.077
-17 | -0.913 | 0.13028 | 0.005 | -7.006
-16.5 | -0.895 | 0.11393 | 0.005 | -7.859
-16 | -0.864 | 0.11002 | 0.004 | -7.851
-15.5 | -0.835 | 0.10419 | 0.004 | -8.014
-15 | -0.805 | 0.09902 | 0.003 | -8.134
-14.5 | -0.784 | 0.09583 | 0.003 | -8.176
-14 | -0.753 | 0.09224 | 0.003 | -8.159
-13.5 | -0.741 | 0.07442 | 0.003 | -9.96
-13 | -0.778 | 0.03479 | 0.003 | -22.366
-12.5 | -0.663 | 0.08802 | 0.001 | -7.532
-12 | -0.637 | 0.07947 | 0.001 | -8.015
-11.5 | -0.68 | 0.03332 | 0.001 | -20.412
-11 | -0.679 | 0.02065 | 0 | -32.863
-10.5 | -0.653 | 0.01769 | -0.001 | -36.917
-10 | -0.524 | 0.06509 | -0.001 | -8.045
-9.5 | -0.585 | 0.01745 | -0.002 | -33.547
-9 | -0.745 | 0.01521 | -0.003 | -48.992
-8.5 | -0.857 | 0.01322 | -0.004 | -64.805
-8 | -0.867 | 0.01205 | -0.005 | -71.917
-7.5 | -0.847 | 0.01112 | -0.005 | -76.161
-7 | -0.812 | 0.01037 | -0.006 | -78.259
-6.5 | -0.766 | 0.00977 | -0.007 | -78.389
-6 | -0.717 | 0.00922 | -0.008 | -77.815
-5.5 | -0.657 | 0.00876 | -0.009 | -75.043
-5 | -0.594 | 0.00829 | -0.009 | -71.689
-4.5 | -0.529 | 0.00796 | -0.01 | -66.413
-4 | -0.462 | 0.00767 | -0.011 | -60.189
-3.5 | -0.393 | 0.00697 | -0.012 | -56.44
-3 | -0.324 | 0.00651 | -0.013 | -49.771
-2.5 | -0.254 | 0.00594 | -0.013 | -42.774
-2 | -0.184 | 0.00555 | -0.014 | -33.088
-1.5 | -0.114 | 0.00526 | -0.015 | -21.595
-1 | -0.043 | 0.00481 | -0.016 | -8.894
-0.5 | 0.028 | 0.00481 | -0.017 | 5.811
0 | 0.099 | 0.00481 | -0.017 | 20.522
0.5 | 0.17 | 0.00486 | -0.018 | 34.905
1 | 0.24 | 0.00487 | -0.019 | 49.343
1.5 | 0.311 | 0.00495 | -0.02 | 62.83
2 | 0.382 | 0.00557 | -0.021 | 68.56
2.5 | 0.452 | 0.00594 | -0.022 | 76.13
3 | 0.52 | 0.00642 | -0.022 | 81.082
3.5 | 0.589 | 0.00707 | -0.023 | 83.42
4 | 0.657 | 0.00794 | -0.024 | 82.774
4.5 | 0.719 | 0.00888 | -0.025 | 80.93
5 | 0.781 | 0.00932 | -0.025 | 83.848
5.5 | 0.841 | 0.00982 | -0.026 | 85.651
6 | 0.898 | 0.01039 | -0.027 | 86.382
6.5 | 0.95 | 0.01103 | -0.027 | 86.116
7 | 0.996 | 0.01176 | -0.028 | 84.706
7.5 | 1.032 | 0.01257 | -0.029 | 82.141
8 | 1.05 | 0.01351 | -0.029 | 77.698
8.5 | 1.037 | 0.01471 | -0.03 | 70.498
9 | 0.941 | 0.01676 | -0.031 | 56.145
9.5 | 0.572 | 0.06234 | -0.018 | 9.172
10 | 0.708 | 0.01991 | -0.032 | 35.57
10.5 | 0.728 | 0.02449 | -0.032 | 29.74
11 | 0.771 | 0.02134 | -0.033 | 36.156
11.5 | 0.798 | 0.02413 | -0.033 | 33.091
12 | 0.822 | 0.02794 | -0.034 | 29.428
12.5 | 0.752 | 0.07673 | -0.025 | 9.806
13 | 0.764 | 0.09553 | -0.021 | 7.997
13.5 | 0.888 | 0.04179 | -0.034 | 21.252
14 | 0.836 | 0.08829 | -0.026 | 9.47
14.5 | 0.885 | 0.08022 | -0.03 | 11.029
15 | 0.88 | 0.10011 | -0.025 | 8.794
15.5 | 0.951 | 0.07873 | -0.032 | 12.076
16 | 1.018 | 0.06222 | -0.036 | 16.359
16.5 | 0.977 | 0.10942 | -0.029 | 8.931
17 | 0.989 | 0.12634 | -0.027 | 7.826
17.5 | 1.02 | 0.13021 | -0.028 | 7.836
18 | 1.053 | 0.13132 | -0.03 | 8.02
18.5 | 1.08 | 0.13902 | -0.03 | 7.767
19 | 1.095 | 0.16209 | -0.028 | 6.756
19.5 | 1.122 | 0.17609 | -0.029 | 6.374
20 | 1.151 | 0.17857 | -0.03 | 6.448

## 120. Re 12M Mach 0.50 (2)
BIGFOIL.COM POLAR EXPORT
NACA64-116 a=0.6
NACA64-116 a=0.6 |  |  |  | Cl Max: | 1.2603 | at alpha= | 10.5 | deg
XFOIL ncrit=9 |  |  |  | L/D Max: | 105.538 | at alpha= | 7 | deg
Re: | 12000000 |  |  | Cd Min: | 0.10354 | at alpha= | -14.5 | deg
Mach: | 0.5 |  |  | Cl=0 at alpha= | -0.70703 | deg
|  |  |  | @ Cl=0.1, Cd= | 0.0040008
|  |  |  | @ Cl=0.4, Cd= | 0.0043872
|  |  |  | @ Cl=0.6, Cd= | 0.0065845
alpha (deg) | Cl | Cd | Cm | Cl/Cd
-14.5 | -0.8655 | 0.10354 | -0.0309 | -8.3591
-14 | -0.8819 | 0.09072 | -0.0395 | -9.7211
-13.5 | -0.9028 | 0.07784 | -0.0485 | -11.5982
-13 | -0.9277 | 0.06576 | -0.0565 | -14.1074
-12.5 | -0.9551 | 0.0549 | -0.0626 | -17.3971
-12 | -0.9858 | 0.04505 | -0.0667 | -21.8824
-11.5 | -1.0154 | 0.03658 | -0.0682 | -27.7583
-11 | -1.0444 | 0.02927 | -0.0671 | -35.6816
-10.5 | -1.0684 | 0.02315 | -0.0634 | -46.1512
-10 | -1.0871 | 0.01808 | -0.0574 | -60.1272
-9.5 | -1.0947 | 0.0143 | -0.0496 | -76.5524
-9 | -1.0913 | 0.01197 | -0.04 | -91.1696
-8.5 | -1.0626 | 0.01077 | -0.0313 | -98.663
-8 | -1.0056 | 0.0099 | -0.0266 | -101.5758
-7.5 | -0.9408 | 0.00928 | -0.0233 | -101.3793
-7 | -0.8728 | 0.00878 | -0.0209 | -99.4077
-6.5 | -0.8037 | 0.00834 | -0.019 | -96.3669
-5.5 | -0.6634 | 0.00761 | -0.0168 | -87.1748
-5 | -0.5933 | 0.0073 | -0.0161 | -81.274
-4.5 | -0.5228 | 0.00702 | -0.0158 | -74.4729
-4 | -0.4526 | 0.00675 | -0.0157 | -67.0519
-3.5 | -0.3832 | 0.00642 | -0.0157 | -59.6885
-3 | -0.3148 | 0.006 | -0.0158 | -52.4667
-2.5 | -0.2459 | 0.00561 | -0.0161 | -43.8324
-2 | -0.1782 | 0.00511 | -0.0165 | -34.8728
-1 | -0.0421 | 0.00407 | -0.0177 | -10.344
0 | 0.1016 | 0.004 | -0.0197 | 25.4
0.5 | 0.1734 | 0.00399 | -0.0207 | 43.4586
1 | 0.2452 | 0.00404 | -0.0217 | 60.6931
1.5 | 0.3169 | 0.00412 | -0.0227 | 76.9175
2 | 0.3887 | 0.00424 | -0.0235 | 91.6745
2.5 | 0.4524 | 0.00507 | -0.0234 | 89.2308
3 | 0.5161 | 0.00584 | -0.0231 | 88.3733
3.5 | 0.581 | 0.00643 | -0.0227 | 90.3577
4 | 0.6462 | 0.00696 | -0.0221 | 92.8448
4.5 | 0.7101 | 0.00753 | -0.0211 | 94.3028
5 | 0.7755 | 0.00797 | -0.0201 | 97.3024
5.5 | 0.8414 | 0.00836 | -0.0189 | 100.6459
6 | 0.9065 | 0.00877 | -0.0173 | 103.3637
6.5 | 0.9697 | 0.00921 | -0.0151 | 105.2877
7 | 1.029 | 0.00975 | -0.0121 | 105.5385
7.5 | 1.0807 | 0.01032 | -0.0076 | 104.719
8 | 1.113 | 0.01115 | -0.0002 | 99.8206
8.5 | 1.1508 | 0.01232 | 0.0056 | 93.4091
9 | 1.1892 | 0.01378 | 0.011 | 86.299
9.5 | 1.2239 | 0.01563 | 0.0164 | 78.3045
10 | 1.2511 | 0.01804 | 0.0221 | 69.3514
10.5 | 1.2603 | 0.02159 | 0.0281 | 58.3742
11 | 1.2548 | 0.02623 | 0.0337 | 47.8384
11.5 | 1.2368 | 0.03215 | 0.0381 | 38.4697
12 | 1.217 | 0.03894 | 0.0406 | 31.2532
12.5 | 1.1828 | 0.04771 | 0.0407 | 24.7914
13 | 1.1507 | 0.05746 | 0.0385 | 20.0261
13.5 | 1.1181 | 0.06849 | 0.034 | 16.325
14 | 1.0868 | 0.08062 | 0.0276 | 13.4805
14.5 | 1.0581 | 0.09311 | 0.0203 | 11.364

## 121. Re 14M Mach 0.00 (1)
BIGFOIL.COM POLAR EXPORT
NACA64-116 a=0.6
NACA64-116 a=0.6 |  |  |  | Cl Max: | 1.34 | at alpha= | 14.5 | deg
JavaFoil+Calcfoil stall+Eppler ext transition |  |  |  | L/D Max: | 105.796 | at alpha= | 8.5 | deg
Re: | 14000000 |  |  | Cd Min: | 0.00464 | at alpha= | -0.5 | deg
Mach: | 0 |  |  | Cl=0 at alpha= | -0.69672 | deg
|  |  |  | @ Cl=0.1, Cd= | 0.0046423
|  |  |  | @ Cl=0.4, Cd= | 0.0056161
|  |  |  | @ Cl=0.6, Cd= | 0.0069224
alpha (deg) | Cl | Cd | Cm | Cl/Cd
-20 | -1.01 | 0.08598 | 0.009 | -11.751
-19.5 | -1.029 | 0.08204 | 0.008 | -12.543
-19 | -1.071 | 0.06161 | 0.008 | -17.387
-18.5 | -1.104 | 0.04916 | 0.008 | -22.462
-18 | -1.124 | 0.04431 | 0.008 | -25.371
-17.5 | -1.142 | 0.04004 | 0.007 | -28.516
-17 | -1.161 | 0.03489 | 0.007 | -33.27
-16.5 | -1.182 | 0.02889 | 0.006 | -40.898
-16 | -1.195 | 0.02505 | 0.006 | -47.729
-15.5 | -1.205 | 0.02193 | 0.005 | -54.958
-15 | -1.209 | 0.02004 | 0.005 | -60.321
-14.5 | -1.209 | 0.01836 | 0.004 | -65.82
-14 | -1.205 | 0.01671 | 0.004 | -72.123
-13.5 | -1.199 | 0.01522 | 0.003 | -78.77
-13 | -1.187 | 0.0141 | 0.002 | -84.17
-12.5 | -1.169 | 0.01347 | 0.002 | -86.823
-12 | -1.15 | 0.01258 | 0.001 | -91.412
-11.5 | -1.126 | 0.01183 | 0.001 | -95.185
-11 | -1.098 | 0.01122 | 0 | -97.875
-10.5 | -1.066 | 0.0107 | -0.001 | -99.605
-10 | -1.031 | 0.01024 | -0.001 | -100.658
-9.5 | -0.997 | 0.00971 | -0.002 | -102.685
-9 | -0.952 | 0.00939 | -0.003 | -101.372
-8.5 | -0.903 | 0.00898 | -0.003 | -100.617
-8 | -0.853 | 0.00868 | -0.004 | -98.242
-7.5 | -0.801 | 0.00838 | -0.005 | -95.546
-7 | -0.747 | 0.0081 | -0.005 | -92.167
-6.5 | -0.692 | 0.00785 | -0.006 | -88.183
-6 | -0.636 | 0.00754 | -0.007 | -84.322
-5.5 | -0.578 | 0.00734 | -0.007 | -78.749
-5 | -0.52 | 0.00712 | -0.008 | -72.997
-4.5 | -0.461 | 0.00697 | -0.009 | -66.147
-4 | -0.402 | 0.00681 | -0.01 | -58.967
-3.5 | -0.342 | 0.0063 | -0.01 | -54.215
-3 | -0.281 | 0.00595 | -0.011 | -47.246
-2.5 | -0.22 | 0.00563 | -0.012 | -39.116
-2 | -0.159 | 0.00531 | -0.012 | -29.993
-1.5 | -0.098 | 0.00509 | -0.013 | -19.315
-1 | -0.037 | 0.00497 | -0.014 | -7.453
-0.5 | 0.024 | 0.00464 | -0.014 | 5.222
0 | 0.086 | 0.00464 | -0.015 | 18.426
0.5 | 0.147 | 0.00465 | -0.016 | 31.563
1 | 0.208 | 0.00467 | -0.017 | 44.592
1.5 | 0.269 | 0.00511 | -0.017 | 52.678
2 | 0.331 | 0.00535 | -0.018 | 61.784
2.5 | 0.392 | 0.00557 | -0.019 | 70.314
3 | 0.451 | 0.00591 | -0.019 | 76.392
3.5 | 0.512 | 0.00632 | -0.02 | 81.013
4 | 0.572 | 0.00678 | -0.021 | 84.244
4.5 | 0.631 | 0.00708 | -0.021 | 89.057
5 | 0.689 | 0.00773 | -0.022 | 89.158
5.5 | 0.747 | 0.008 | -0.023 | 93.386
6 | 0.804 | 0.0083 | -0.023 | 96.86
6.5 | 0.86 | 0.00862 | -0.024 | 99.728
7 | 0.915 | 0.009 | -0.025 | 101.631
7.5 | 0.968 | 0.00939 | -0.025 | 103.014
8 | 1.012 | 0.00959 | -0.026 | 105.475
8.5 | 1.057 | 0.00999 | -0.027 | 105.796
9 | 1.1 | 0.01042 | -0.027 | 105.598
9.5 | 1.14 | 0.01088 | -0.028 | 104.801
10 | 1.177 | 0.01142 | -0.028 | 102.983
10.5 | 1.21 | 0.01194 | -0.029 | 101.372
11 | 1.241 | 0.0125 | -0.029 | 99.283
11.5 | 1.267 | 0.0133 | -0.03 | 95.213
12 | 1.289 | 0.01412 | -0.031 | 91.283
12.5 | 1.307 | 0.01504 | -0.031 | 86.923
13 | 1.322 | 0.01599 | -0.032 | 82.706
13.5 | 1.334 | 0.01696 | -0.032 | 78.623
14 | 1.339 | 0.01849 | -0.033 | 72.446
14.5 | 1.34 | 0.01984 | -0.033 | 67.555
15 | 1.334 | 0.02145 | -0.033 | 62.182
15.5 | 1.325 | 0.02308 | -0.034 | 57.378
16 | 1.311 | 0.02495 | -0.034 | 52.547
16.5 | 1.294 | 0.02706 | -0.035 | 47.833
17 | 1.274 | 0.02945 | -0.035 | 43.269
17.5 | 1.251 | 0.03216 | -0.035 | 38.907
18 | 1.224 | 0.03598 | -0.036 | 34.011
18.5 | 1.195 | 0.03972 | -0.036 | 30.094
19 | 1.165 | 0.04403 | -0.036 | 26.457
19.5 | 1.133 | 0.04914 | -0.036 | 23.048

## 122. Re 14M Mach 0.00 (2)
BIGFOIL.COM POLAR EXPORT
NACA64-116 a=0.6
NACA64-116 a=0.6 |  |  |  | Cl Max: | 1.7533 | at alpha= | 20 | deg
XFOIL ncrit=9 |  |  |  | L/D Max: | 123.14 | at alpha= | 10.5 | deg
Re: | 14000000 |  |  | Cd Min: | 0.04038 | at alpha= | 20 | deg
Mach: | 0 |  |  | Cl=0 at alpha= | -0.70603 | deg
|  |  |  | @ Cl=0.1, Cd= | 0.0038627
|  |  |  | @ Cl=0.4, Cd= | 0.0052259
|  |  |  | @ Cl=0.6, Cd= | 0.0064676
alpha (deg) | Cl | Cd | Cm | Cl/Cd
-20 | -1.7118 | 0.0328 | -0.0403 | -52.189
-19.5 | -1.6972 | 0.02977 | -0.0397 | -57.0104
-19 | -1.6811 | 0.02703 | -0.0387 | -62.1939
-18.5 | -1.6609 | 0.02471 | -0.0376 | -67.2157
-18 | -1.6398 | 0.02257 | -0.0363 | -72.654
-17.5 | -1.6166 | 0.02069 | -0.0347 | -78.1344
-17 | -1.5911 | 0.01894 | -0.0333 | -84.0074
-16.5 | -1.5736 | 0.01746 | -0.0299 | -90.126
-16 | -1.5508 | 0.01611 | -0.027 | -96.2632
-15.5 | -1.5283 | 0.0149 | -0.0235 | -102.5705
-15 | -1.5057 | 0.01391 | -0.0195 | -108.2459
-14.5 | -1.4856 | 0.01318 | -0.0142 | -112.7162
-14 | -1.4497 | 0.01261 | -0.0115 | -114.9643
-13.5 | -1.407 | 0.01208 | -0.01 | -116.4735
-13 | -1.3613 | 0.01158 | -0.0089 | -117.5561
-12.5 | -1.3138 | 0.01111 | -0.008 | -118.2538
-12 | -1.2656 | 0.01061 | -0.0072 | -119.2837
-11.5 | -1.2161 | 0.01013 | -0.0067 | -120.0494
-11 | -1.1648 | 0.00972 | -0.0063 | -119.8354
-10.5 | -1.1121 | 0.00936 | -0.0062 | -118.8141
-10 | -1.0586 | 0.00903 | -0.0062 | -117.2315
-9.5 | -1.005 | 0.00867 | -0.0062 | -115.917
-9 | -0.9507 | 0.00832 | -0.0063 | -114.2668
-8.5 | -0.8953 | 0.00804 | -0.0066 | -111.3557
-8 | -0.8394 | 0.0078 | -0.0069 | -107.6154
-7.5 | -0.7834 | 0.00751 | -0.0072 | -104.3142
-7 | -0.7269 | 0.00727 | -0.0076 | -99.9862
-6.5 | -0.6698 | 0.00706 | -0.0081 | -94.8725
-6 | -0.6127 | 0.00683 | -0.0086 | -89.7072
-5.5 | -0.5551 | 0.00665 | -0.0092 | -83.4737
-5 | -0.4973 | 0.00644 | -0.0098 | -77.2205
-4.5 | -0.4394 | 0.00626 | -0.0104 | -70.1917
-4 | -0.3816 | 0.006 | -0.0109 | -63.6
-3.5 | -0.3238 | 0.00575 | -0.0116 | -56.313
-3 | -0.2658 | 0.00546 | -0.0122 | -48.6813
-2.5 | -0.2077 | 0.00521 | -0.0129 | -39.8656
-2 | -0.1496 | 0.00489 | -0.0136 | -30.593
-1.5 | -0.0918 | 0.00453 | -0.0143 | -20.2649
-1 | -0.0351 | 0.00393 | -0.0149 | -8.9313
-0.5 | 0.0246 | 0.0039 | -0.0158 | 6.3077
0 | 0.084 | 0.00386 | -0.0167 | 21.7617
0.5 | 0.1437 | 0.00387 | -0.0175 | 37.1318
1 | 0.2032 | 0.00394 | -0.0184 | 51.5736
1.5 | 0.2626 | 0.004 | -0.0192 | 65.65
2 | 0.3198 | 0.0044 | -0.0198 | 72.6818
2.5 | 0.3752 | 0.00506 | -0.0203 | 74.1502
3 | 0.432 | 0.00544 | -0.0208 | 79.4118
3.5 | 0.4887 | 0.00584 | -0.0212 | 83.6815
4 | 0.5457 | 0.00613 | -0.0217 | 89.0212
4.5 | 0.602 | 0.00648 | -0.0221 | 92.9012
5 | 0.6582 | 0.0068 | -0.0225 | 96.7941
5.5 | 0.7144 | 0.0071 | -0.0229 | 100.6197
6 | 0.7707 | 0.00734 | -0.0232 | 105
6.5 | 0.8266 | 0.00761 | -0.0235 | 108.6202
7 | 0.8821 | 0.00787 | -0.0238 | 112.0839
7.5 | 0.9373 | 0.00813 | -0.024 | 115.2891
8 | 0.9917 | 0.00843 | -0.0241 | 117.6394
8.5 | 1.0452 | 0.00875 | -0.0241 | 119.4514
9 | 1.0985 | 0.00905 | -0.024 | 121.3812
9.5 | 1.1502 | 0.00942 | -0.0238 | 122.1019
10 | 1.2009 | 0.0098 | -0.0233 | 122.5408
10.5 | 1.2511 | 0.01016 | -0.0228 | 123.1398
11 | 1.2995 | 0.01058 | -0.022 | 122.8261
11.5 | 1.345 | 0.01107 | -0.0208 | 121.4995
12 | 1.3878 | 0.01159 | -0.0191 | 119.7412
12.5 | 1.4263 | 0.01207 | -0.0167 | 118.169
13 | 1.4495 | 0.01267 | -0.0116 | 114.4041
13.5 | 1.4758 | 0.01345 | -0.0076 | 109.7249
14 | 1.5031 | 0.01436 | -0.0043 | 104.6727
14.5 | 1.5256 | 0.01549 | -0.0006 | 98.4893
16.5 | 1.6304 | 0.0214 | 0.0082 | 76.1869
17 | 1.6542 | 0.02329 | 0.01 | 71.0262
17.5 | 1.6758 | 0.0254 | 0.0116 | 65.9764
18 | 1.696 | 0.02772 | 0.0131 | 61.1833
18.5 | 1.7087 | 0.03076 | 0.0145 | 55.5494
19 | 1.7272 | 0.03353 | 0.0154 | 51.5121
19.5 | 1.7385 | 0.03702 | 0.0162 | 46.9611
20 | 1.7533 | 0.04038 | 0.0165 | 43.42

## 123. Re 14M Mach 0.10 (1)
BIGFOIL.COM POLAR EXPORT
NACA64-116 a=0.6
NACA64-116 a=0.6 |  |  |  | Cl Max: | 1.327 | at alpha= | 14 | deg
JavaFoil+Calcfoil stall+Eppler ext transition |  |  |  | L/D Max: | 111.441 | at alpha= | 7.5 | deg
Re: | 14000000 |  |  | Cd Min: | 0.00463 | at alpha= | -0.5 | deg
Mach: | 0.1 |  |  | Cl=0 at alpha= | -0.69672 | deg
|  |  |  | @ Cl=0.1, Cd= | 0.0046655
|  |  |  | @ Cl=0.4, Cd= | 0.005654
|  |  |  | @ Cl=0.6, Cd= | 0.0069157
alpha (deg) | Cl | Cd | Cm | Cl/Cd
-19.5 | -0.944 | 0.114 | 0.007 | -8.283
-19 | -1.007 | 0.07448 | 0.008 | -13.523
-18.5 | -1.042 | 0.06142 | 0.008 | -16.96
-18 | -1.072 | 0.05161 | 0.007 | -20.772
-17.5 | -1.094 | 0.04616 | 0.007 | -23.712
-17 | -1.121 | 0.03835 | 0.007 | -29.241
-16.5 | -1.149 | 0.03081 | 0.006 | -37.278
-16 | -1.164 | 0.02737 | 0.006 | -42.538
-15.5 | -1.181 | 0.02289 | 0.005 | -51.61
-15 | -1.188 | 0.02081 | 0.005 | -57.094
-14.5 | -1.192 | 0.01898 | 0.004 | -62.784
-14 | -1.192 | 0.0172 | 0.004 | -69.297
-13.5 | -1.188 | 0.0156 | 0.003 | -76.15
-13 | -1.179 | 0.01441 | 0.002 | -81.789
-12.5 | -1.164 | 0.01355 | 0.002 | -85.929
-12 | -1.145 | 0.01281 | 0.001 | -89.452
-11.5 | -1.124 | 0.01198 | 0.001 | -93.781
-11 | -1.097 | 0.01137 | 0 | -96.439
-10.5 | -1.066 | 0.01083 | -0.001 | -98.456
-10 | -1.032 | 0.01035 | -0.001 | -99.684
-9.5 | -0.999 | 0.00986 | -0.002 | -101.297
-9 | -0.954 | 0.00944 | -0.003 | -101.066
-8.5 | -0.906 | 0.00901 | -0.003 | -100.557
-8 | -0.856 | 0.00876 | -0.004 | -97.702
-7.5 | -0.804 | 0.00841 | -0.005 | -95.528
-7 | -0.75 | 0.00812 | -0.005 | -92.426
-6.5 | -0.695 | 0.00785 | -0.006 | -88.472
-6 | -0.638 | 0.00754 | -0.007 | -84.671
-5.5 | -0.581 | 0.00735 | -0.008 | -79.037
-5 | -0.523 | 0.00719 | -0.008 | -72.704
-4.5 | -0.463 | 0.00698 | -0.009 | -66.434
-4 | -0.404 | 0.00681 | -0.01 | -59.264
-3.5 | -0.343 | 0.00629 | -0.01 | -54.523
-3 | -0.282 | 0.00598 | -0.011 | -47.189
-2.5 | -0.221 | 0.00563 | -0.012 | -39.347
-2 | -0.16 | 0.00531 | -0.012 | -30.179
-1.5 | -0.099 | 0.00513 | -0.013 | -19.27
-1 | -0.037 | 0.00497 | -0.014 | -7.5
-0.5 | 0.024 | 0.00463 | -0.015 | 5.251
0 | 0.086 | 0.00467 | -0.015 | 18.395
0.5 | 0.148 | 0.00465 | -0.016 | 31.74
1 | 0.209 | 0.00466 | -0.017 | 44.844
1.5 | 0.271 | 0.00511 | -0.017 | 52.974
2 | 0.332 | 0.00535 | -0.018 | 62.116
2.5 | 0.394 | 0.00562 | -0.019 | 70.104
3 | 0.454 | 0.00596 | -0.019 | 76.072
3.5 | 0.514 | 0.00632 | -0.02 | 81.364
4 | 0.574 | 0.00679 | -0.021 | 84.645
4.5 | 0.634 | 0.00708 | -0.022 | 89.469
5 | 0.693 | 0.00774 | -0.022 | 89.553
5.5 | 0.751 | 0.00801 | -0.023 | 93.74
6 | 0.808 | 0.00831 | -0.024 | 97.195
6.5 | 0.864 | 0.00864 | -0.024 | 100.019
7 | 0.919 | 0.0091 | -0.025 | 101.005
7.5 | 0.968 | 0.00869 | -0.026 | 111.441
8 | 1.015 | 0.00967 | -0.026 | 104.997
8.5 | 1.06 | 0.01011 | -0.027 | 104.865
9 | 1.103 | 0.01051 | -0.027 | 104.874
9.5 | 1.142 | 0.01102 | -0.028 | 103.602
10 | 1.178 | 0.01155 | -0.028 | 101.957
10.5 | 1.211 | 0.0121 | -0.029 | 100.063
11 | 1.24 | 0.01269 | -0.03 | 97.714
11.5 | 1.264 | 0.01351 | -0.03 | 93.592
12 | 1.285 | 0.01445 | -0.031 | 88.914
12.5 | 1.302 | 0.01532 | -0.031 | 84.981
13 | 1.314 | 0.01631 | -0.032 | 80.568
13.5 | 1.323 | 0.01747 | -0.032 | 75.714
14 | 1.327 | 0.01873 | -0.033 | 70.832
14.5 | 1.323 | 0.02038 | -0.033 | 64.947
15 | 1.314 | 0.02211 | -0.034 | 59.421
15.5 | 1.3 | 0.02388 | -0.034 | 54.446
16 | 1.282 | 0.0259 | -0.034 | 49.516
16.5 | 1.261 | 0.02822 | -0.035 | 44.689
17 | 1.236 | 0.03087 | -0.035 | 40.04
17.5 | 1.206 | 0.0349 | -0.035 | 34.556
18 | 1.175 | 0.03839 | -0.036 | 30.615
18.5 | 1.142 | 0.04278 | -0.036 | 26.687
19 | 1.106 | 0.04813 | -0.036 | 22.979

## 124. Re 14M Mach 0.10 (2)
BIGFOIL.COM POLAR EXPORT
NACA64-116 a=0.6
NACA64-116 a=0.6 |  |  |  | Cl Max: | 1.7482 | at alpha= | 20 | deg
XFOIL ncrit=9 |  |  |  | L/D Max: | 122.551 | at alpha= | 10.5 | deg
Re: | 14000000 |  |  | Cd Min: | 0.0432 | at alpha= | 20 | deg
Mach: | 0.1 |  |  | Cl=0 at alpha= | -0.70583 | deg
|  |  |  | @ Cl=0.1, Cd= | 0.0038626
|  |  |  | @ Cl=0.4, Cd= | 0.005213
|  |  |  | @ Cl=0.6, Cd= | 0.0064738
alpha (deg) | Cl | Cd | Cm | Cl/Cd
-20 | -1.707 | 0.03543 | -0.0431 | -48.1795
-19.5 | -1.6937 | 0.03202 | -0.0427 | -52.8951
-19 | -1.6789 | 0.02898 | -0.0419 | -57.9331
-18.5 | -1.6608 | 0.02632 | -0.0408 | -63.1003
-18 | -1.6403 | 0.02397 | -0.0394 | -68.4314
-17.5 | -1.6178 | 0.02189 | -0.0379 | -73.9059
-17 | -1.5946 | 0.01998 | -0.036 | -79.8098
-16.5 | -1.5725 | 0.01842 | -0.0335 | -85.3692
-16 | -1.5501 | 0.0169 | -0.0306 | -91.7219
-15.5 | -1.5276 | 0.01554 | -0.0273 | -98.3012
-15 | -1.5043 | 0.0144 | -0.0235 | -104.4653
-14.5 | -1.4816 | 0.01351 | -0.019 | -109.6669
-14 | -1.4566 | 0.01288 | -0.0141 | -113.0901
-13.5 | -1.4154 | 0.01229 | -0.0121 | -115.1668
-13 | -1.3702 | 0.01176 | -0.0106 | -116.5136
-12.5 | -1.3226 | 0.01127 | -0.0095 | -117.3558
-12 | -1.2741 | 0.01078 | -0.0086 | -118.1911
-11.5 | -1.2244 | 0.01027 | -0.0078 | -119.221
-11 | -1.173 | 0.00983 | -0.0073 | -119.3286
-10.5 | -1.1202 | 0.00945 | -0.0071 | -118.5397
-10 | -1.0662 | 0.0091 | -0.0069 | -117.1648
-9.5 | -1.0119 | 0.00875 | -0.0069 | -115.6457
-9 | -0.9573 | 0.00839 | -0.0069 | -114.1001
-8.5 | -0.9016 | 0.00809 | -0.007 | -111.4462
-8 | -0.8452 | 0.00784 | -0.0073 | -107.8061
-7.5 | -0.7887 | 0.00755 | -0.0076 | -104.4636
-7 | -0.7318 | 0.0073 | -0.0079 | -100.2466
-6.5 | -0.6742 | 0.00709 | -0.0084 | -95.0917
-6 | -0.6167 | 0.00685 | -0.0088 | -90.0292
-5.5 | -0.5586 | 0.00667 | -0.0093 | -83.7481
-5 | -0.5004 | 0.00646 | -0.0099 | -77.4613
-4.5 | -0.4421 | 0.00628 | -0.0105 | -70.3981
-4 | -0.3838 | 0.00603 | -0.0111 | -63.6484
-3.5 | -0.3257 | 0.00576 | -0.0117 | -56.5451
-3 | -0.2674 | 0.00548 | -0.0123 | -48.7956
-2.5 | -0.2089 | 0.00523 | -0.013 | -39.9426
-2 | -0.1505 | 0.0049 | -0.0137 | -30.7143
-1.5 | -0.0924 | 0.00453 | -0.0143 | -20.3974
-1 | -0.0353 | 0.00393 | -0.015 | -8.9822
-0.5 | 0.0247 | 0.0039 | -0.0159 | 6.3333
0 | 0.0845 | 0.00386 | -0.0167 | 21.8912
0.5 | 0.1446 | 0.00387 | -0.0176 | 37.3643
1 | 0.2045 | 0.00394 | -0.0185 | 51.9036
1.5 | 0.2643 | 0.004 | -0.0193 | 66.075
2 | 0.3219 | 0.00439 | -0.02 | 73.3257
2.5 | 0.3776 | 0.00506 | -0.0204 | 74.6245
3 | 0.4347 | 0.00545 | -0.0209 | 79.7615
3.5 | 0.4917 | 0.00585 | -0.0213 | 84.0513
4 | 0.549 | 0.00615 | -0.0218 | 89.2683
4.5 | 0.6057 | 0.00651 | -0.0222 | 93.0415
5 | 0.6621 | 0.00683 | -0.0225 | 96.94
5.5 | 0.7188 | 0.00713 | -0.0228 | 100.8135
6 | 0.7755 | 0.00737 | -0.0232 | 105.2239
6.5 | 0.8318 | 0.00764 | -0.0234 | 108.8743
7 | 0.8876 | 0.00791 | -0.0236 | 112.2124
7.5 | 0.9432 | 0.00818 | -0.0238 | 115.3056
8 | 0.9978 | 0.00849 | -0.0238 | 117.5265
8.5 | 1.0519 | 0.00881 | -0.0237 | 119.3984
9 | 1.1054 | 0.00912 | -0.0236 | 121.2061
9.5 | 1.1572 | 0.00951 | -0.0231 | 121.6824
10 | 1.2083 | 0.00989 | -0.0226 | 122.1739
10.5 | 1.2586 | 0.01027 | -0.0219 | 122.5511
11 | 1.3066 | 0.01072 | -0.0209 | 121.8843
11.5 | 1.3515 | 0.01124 | -0.0194 | 120.2402
12 | 1.394 | 0.01176 | -0.0174 | 118.5374
12.5 | 1.4235 | 0.01226 | -0.0131 | 116.1093
13 | 1.4493 | 0.01297 | -0.0086 | 111.7425
13.5 | 1.4761 | 0.01387 | -0.0048 | 106.4239
14 | 1.5033 | 0.01488 | -0.0015 | 101.0282
14.5 | 1.5246 | 0.0161 | 0.0024 | 94.6957
15 | 1.5542 | 0.01741 | 0.0045 | 89.2705
15.5 | 1.5811 | 0.01894 | 0.0068 | 83.4794
16 | 1.6081 | 0.02056 | 0.0089 | 78.215
16.5 | 1.6323 | 0.02244 | 0.0108 | 72.7406
17 | 1.6548 | 0.02454 | 0.0126 | 67.4328
17.5 | 1.6746 | 0.02691 | 0.0143 | 62.2297
18 | 1.6943 | 0.02944 | 0.0157 | 57.551
18.5 | 1.7057 | 0.0328 | 0.0171 | 52.003
19 | 1.7225 | 0.03589 | 0.0179 | 47.9939
19.5 | 1.734 | 0.03957 | 0.0186 | 43.8211
20 | 1.7482 | 0.0432 | 0.0188 | 40.4676

## 125. Re 14M Mach 0.25 (1)
BIGFOIL.COM POLAR EXPORT
NACA64-116 a=0.6
NACA64-116 a=0.6 |  |  |  | Cl Max: | 1.249 | at alpha= | 12.5 | deg
JavaFoil+Calcfoil stall+Eppler ext transition |  |  |  | L/D Max: | 101.479 | at alpha= | 7.5 | deg
Re: | 14000000 |  |  | Cd Min: | 0.00465 | at alpha= | -0.5 | deg
Mach: | 0.25 |  |  | Cl=0 at alpha= | -0.69841 | deg
|  |  |  | @ Cl=0.1, Cd= | 0.0046675
|  |  |  | @ Cl=0.4, Cd= | 0.0056381
|  |  |  | @ Cl=0.6, Cd= | 0.0070543
alpha (deg) | Cl | Cd | Cm | Cl/Cd
-17 | -0.748 | 0.1195 | 0.005 | -6.256
-16.5 | -0.802 | 0.09945 | 0.005 | -8.064
-16 | -0.848 | 0.08801 | 0.005 | -9.631
-15.5 | -0.94 | 0.04808 | 0.005 | -19.543
-15 | -1.003 | 0.03152 | 0.005 | -31.821
-14.5 | -1.037 | 0.02724 | 0.004 | -38.067
-14 | -1.067 | 0.02295 | 0.004 | -46.504
-13.5 | -1.091 | 0.01936 | 0.003 | -56.349
-13 | -1.104 | 0.0172 | 0.002 | -64.161
-12.5 | -1.104 | 0.01674 | 0.002 | -65.908
-12 | -1.106 | 0.01435 | 0.001 | -77.062
-11.5 | -1.097 | 0.0133 | 0.001 | -82.478
-11 | -1.081 | 0.01238 | 0 | -87.318
-10.5 | -1.059 | 0.01166 | -0.001 | -90.867
-10 | -1.032 | 0.01106 | -0.001 | -93.317
-9.5 | -0.999 | 0.01051 | -0.002 | -95.046
-9 | -0.962 | 0.00926 | -0.003 | -103.865
-8.5 | -0.921 | 0.00951 | -0.004 | -96.865
-8 | -0.872 | 0.00913 | -0.004 | -95.558
-7.5 | -0.82 | 0.00877 | -0.005 | -93.52
-7 | -0.767 | 0.00839 | -0.006 | -91.395
-6.5 | -0.711 | 0.0081 | -0.006 | -87.815
-6 | -0.654 | 0.00773 | -0.007 | -84.675
-5.5 | -0.596 | 0.00754 | -0.008 | -79.069
-5 | -0.536 | 0.00727 | -0.008 | -73.718
-4.5 | -0.476 | 0.00711 | -0.009 | -66.918
-4 | -0.414 | 0.00688 | -0.01 | -60.214
-3.5 | -0.353 | 0.00638 | -0.011 | -55.226
-3 | -0.29 | 0.00605 | -0.011 | -47.982
-2.5 | -0.227 | 0.00567 | -0.012 | -40.073
-2 | -0.164 | 0.0054 | -0.013 | -30.489
-1.5 | -0.102 | 0.00516 | -0.013 | -19.689
-1 | -0.038 | 0.00498 | -0.014 | -7.691
-0.5 | 0.025 | 0.00465 | -0.015 | 5.381
0 | 0.088 | 0.00466 | -0.016 | 18.97
0.5 | 0.152 | 0.0047 | -0.016 | 32.261
1 | 0.215 | 0.0047 | -0.017 | 45.725
1.5 | 0.278 | 0.00515 | -0.018 | 53.969
2 | 0.341 | 0.00538 | -0.019 | 63.439
2.5 | 0.405 | 0.00566 | -0.019 | 71.533
3 | 0.466 | 0.00601 | -0.02 | 77.506
3.5 | 0.528 | 0.00645 | -0.021 | 81.946
4 | 0.59 | 0.00701 | -0.021 | 84.126
4.5 | 0.651 | 0.00728 | -0.022 | 89.378
5 | 0.711 | 0.00798 | -0.023 | 89.09
5.5 | 0.77 | 0.00828 | -0.024 | 93
6 | 0.828 | 0.00862 | -0.024 | 96.082
6.5 | 0.885 | 0.00907 | -0.025 | 97.587
7 | 0.935 | 0.00929 | -0.025 | 100.636
7.5 | 0.985 | 0.00971 | -0.026 | 101.479
8 | 1.032 | 0.01017 | -0.027 | 101.448
8.5 | 1.075 | 0.01061 | -0.027 | 101.335
9 | 1.114 | 0.01113 | -0.028 | 100.159
9.5 | 1.149 | 0.01178 | -0.029 | 97.59
10 | 1.18 | 0.01245 | -0.029 | 94.785
10.5 | 1.206 | 0.01304 | -0.03 | 92.439
11 | 1.226 | 0.01395 | -0.03 | 87.875
11.5 | 1.24 | 0.01488 | -0.031 | 83.324
12 | 1.247 | 0.01597 | -0.031 | 78.119
12.5 | 1.249 | 0.01717 | -0.032 | 72.726
13 | 1.243 | 0.01856 | -0.032 | 66.969
13.5 | 1.23 | 0.02041 | -0.033 | 60.257
14 | 1.211 | 0.0222 | -0.033 | 54.536
14.5 | 1.18 | 0.02464 | -0.034 | 47.879
15 | 1.137 | 0.02745 | -0.034 | 41.436
15.5 | 1.082 | 0.03301 | -0.034 | 32.796
16 | 1.023 | 0.03896 | -0.034 | 26.253
16.5 | 0.954 | 0.04834 | -0.034 | 19.725
17 | 0.872 | 0.06502 | -0.033 | 13.418
17.5 | 0.766 | 0.10743 | -0.028 | 7.128

## 126. Re 14M Mach 0.25 (2)
BIGFOIL.COM POLAR EXPORT
NACA64-116 a=0.6
NACA64-116 a=0.6 |  |  |  | Cl Max: | 1.7104 | at alpha= | 20 | deg
XFOIL ncrit=9 |  |  |  | L/D Max: | 119.406 | at alpha= | 10 | deg
Re: | 14000000 |  |  | Cd Min: | 0.06104 | at alpha= | 20 | deg
Mach: | 0.25 |  |  | Cl=0 at alpha= | -0.70659 | deg
|  |  |  | @ Cl=0.1, Cd= | 0.003862
|  |  |  | @ Cl=0.4, Cd= | 0.0050303
|  |  |  | @ Cl=0.6, Cd= | 0.0064753
alpha (deg) | Cl | Cd | Cm | Cl/Cd
-20 | -1.6446 | 0.05509 | -0.0536 | -29.853
-19.5 | -1.6453 | 0.0489 | -0.055 | -33.6462
-19 | -1.6434 | 0.04332 | -0.0556 | -37.9363
-18.5 | -1.6363 | 0.03849 | -0.0556 | -42.5123
-18 | -1.625 | 0.0343 | -0.0549 | -47.3761
-17.5 | -1.6104 | 0.03063 | -0.0538 | -52.5759
-17 | -1.5937 | 0.02734 | -0.0523 | -58.2919
-16.5 | -1.57 | 0.02469 | -0.0509 | -63.5885
-16 | -1.5494 | 0.02231 | -0.0482 | -69.4487
-15.5 | -1.5263 | 0.02013 | -0.0453 | -75.8222
-15 | -1.5031 | 0.01814 | -0.0421 | -82.8611
-14.5 | -1.478 | 0.01644 | -0.0385 | -89.9027
-14 | -1.4512 | 0.01503 | -0.0345 | -96.5536
-13.5 | -1.4255 | 0.01383 | -0.0298 | -103.073
-13 | -1.4032 | 0.01292 | -0.0238 | -108.6068
-12.5 | -1.3666 | 0.01226 | -0.0196 | -111.4682
-12 | -1.3193 | 0.01165 | -0.0172 | -113.2446
-11.5 | -1.2686 | 0.0111 | -0.0153 | -114.2883
-11 | -1.2166 | 0.01054 | -0.0137 | -115.4269
-10.5 | -1.1633 | 0.01 | -0.0124 | -116.33
-10 | -1.1079 | 0.00955 | -0.0114 | -116.0105
-9.5 | -1.051 | 0.00916 | -0.0107 | -114.738
-9 | -0.9936 | 0.00878 | -0.0102 | -113.1663
-8.5 | -0.9359 | 0.00839 | -0.0098 | -111.5495
-8 | -0.8772 | 0.00808 | -0.0096 | -108.5644
-7.5 | -0.8178 | 0.0078 | -0.0096 | -104.8462
-7 | -0.7586 | 0.00749 | -0.0096 | -101.2817
-6.5 | -0.6987 | 0.00725 | -0.0098 | -96.3724
-6 | -0.6386 | 0.00701 | -0.0101 | -91.0984
-5.5 | -0.5783 | 0.00679 | -0.0104 | -85.1694
-5 | -0.5178 | 0.00657 | -0.0108 | -78.8128
-4.5 | -0.4572 | 0.00637 | -0.0113 | -71.7739
-4 | -0.3967 | 0.00614 | -0.0118 | -64.6091
-3.5 | -0.3365 | 0.00585 | -0.0123 | -57.5214
-3 | -0.2761 | 0.00557 | -0.0129 | -49.5691
-2.5 | -0.2157 | 0.00529 | -0.0135 | -40.775
-2 | -0.1554 | 0.00494 | -0.0142 | -31.4575
-1 | -0.0365 | 0.00394 | -0.0155 | -9.264
-0.5 | 0.0257 | 0.00391 | -0.0164 | 6.5729
0 | 0.0876 | 0.00386 | -0.0173 | 22.6943
0.5 | 0.1498 | 0.00387 | -0.0182 | 38.708
1 | 0.2118 | 0.00394 | -0.0191 | 53.7563
1.5 | 0.2737 | 0.004 | -0.0199 | 68.425
2 | 0.3336 | 0.00436 | -0.0206 | 76.5138
3 | 0.4495 | 0.00553 | -0.0213 | 81.2839
3.5 | 0.5083 | 0.00593 | -0.0217 | 85.7167
4 | 0.5673 | 0.00628 | -0.022 | 90.3344
4.5 | 0.6259 | 0.00663 | -0.0223 | 94.4042
5 | 0.6842 | 0.007 | -0.0224 | 97.7429
5.5 | 0.7428 | 0.0073 | -0.0226 | 101.7534
6 | 0.8016 | 0.00758 | -0.0227 | 105.752
6.5 | 0.8602 | 0.00785 | -0.0227 | 109.5796
7 | 0.918 | 0.00815 | -0.0226 | 112.638
7.5 | 0.9754 | 0.00847 | -0.0224 | 115.1594
8 | 1.0317 | 0.00882 | -0.0219 | 116.9728
8.5 | 1.0878 | 0.00916 | -0.0214 | 118.7555
9 | 1.1419 | 0.00958 | -0.0205 | 119.1962
9.5 | 1.1949 | 0.01001 | -0.0193 | 119.3706
10 | 1.2466 | 0.01044 | -0.0179 | 119.4061
10.5 | 1.2945 | 0.01098 | -0.0158 | 117.8962
11 | 1.3374 | 0.01157 | -0.0129 | 115.592
11.5 | 1.3632 | 0.01219 | -0.007 | 111.8294
12 | 1.3933 | 0.01301 | -0.0025 | 107.0945
12.5 | 1.4237 | 0.01404 | 0.0015 | 101.4031
13 | 1.4535 | 0.01526 | 0.0052 | 95.249
13.5 | 1.4792 | 0.01682 | 0.009 | 87.9429
14 | 1.5065 | 0.01837 | 0.0124 | 82.0087
14.5 | 1.5371 | 0.01991 | 0.0149 | 77.2024
15 | 1.5642 | 0.02193 | 0.0175 | 71.3269
15.5 | 1.5903 | 0.02413 | 0.0199 | 65.9055
16 | 1.6115 | 0.02678 | 0.0222 | 60.1755
16.5 | 1.6317 | 0.02969 | 0.0243 | 54.9579
17 | 1.6492 | 0.03297 | 0.026 | 50.0212
17.5 | 1.6625 | 0.03683 | 0.0274 | 45.1398
18 | 1.6779 | 0.0407 | 0.0284 | 41.226
18.5 | 1.6887 | 0.04519 | 0.0289 | 37.3689
19 | 1.7008 | 0.04976 | 0.0291 | 34.1801
19.5 | 1.7079 | 0.05502 | 0.0289 | 31.0414
20 | 1.7104 | 0.06104 | 0.0279 | 28.021

## 127. Re 14M Mach 0.50 (1)
BIGFOIL.COM POLAR EXPORT
NACA64-116 a=0.6
NACA64-116 a=0.6 |  |  |  | Cl Max: | 1.152 | at alpha= | 20 | deg
JavaFoil+Calcfoil stall+Eppler ext transition |  |  |  | L/D Max: | 88.733 | at alpha= | 6 | deg
Re: | 14000000 |  |  | Cd Min: | 0.00478 | at alpha= | -0.5 | deg
Mach: | 0.5 |  |  | Cl=0 at alpha= | -0.69718 | deg
|  |  |  | @ Cl=0.1, Cd= | 0.0048101
|  |  |  | @ Cl=0.4, Cd= | 0.0057477
|  |  |  | @ Cl=0.6, Cd= | 0.0072987
alpha (deg) | Cl | Cd | Cm | Cl/Cd
-20 | -1.079 | 0.18326 | 0.008 | -5.89
-19.5 | -1.05 | 0.17559 | 0.007 | -5.983
-19 | -1.027 | 0.16111 | 0.007 | -6.372
-18.5 | -0.998 | 0.15487 | 0.006 | -6.447
-18 | -0.969 | 0.15106 | 0.006 | -6.414
-17.5 | -0.941 | 0.14619 | 0.005 | -6.434
-17 | -0.912 | 0.14166 | 0.005 | -6.435
-16.5 | -0.892 | 0.11885 | 0.005 | -7.503
-16 | -0.862 | 0.11511 | 0.004 | -7.49
-15.5 | -0.841 | 0.0986 | 0.004 | -8.53
-15 | -0.813 | 0.09315 | 0.004 | -8.729
-14.5 | -0.787 | 0.09211 | 0.003 | -8.547
-14 | -0.757 | 0.08802 | 0.003 | -8.603
-13.5 | -0.791 | 0.04488 | 0.003 | -17.635
-13 | -0.787 | 0.03075 | 0.003 | -25.602
-12.5 | -0.664 | 0.08695 | 0.001 | -7.631
-12 | -0.639 | 0.07773 | 0.001 | -8.22
-11.5 | -0.691 | 0.0285 | 0.001 | -24.243
-11 | -0.681 | 0.01973 | 0 | -34.507
-10.5 | -0.654 | 0.01705 | -0.001 | -38.38
-10 | -0.525 | 0.0639 | -0.001 | -8.21
-9.5 | -0.587 | 0.01673 | -0.002 | -35.1
-9 | -0.746 | 0.01476 | -0.003 | -50.56
-8.5 | -0.858 | 0.01282 | -0.004 | -66.947
-8 | -0.868 | 0.0117 | -0.005 | -74.191
-7.5 | -0.848 | 0.01086 | -0.005 | -78.098
-7 | -0.813 | 0.01013 | -0.006 | -80.262
-6.5 | -0.767 | 0.00954 | -0.007 | -80.437
-6 | -0.717 | 0.00898 | -0.008 | -79.833
-5.5 | -0.657 | 0.00848 | -0.009 | -77.49
-5 | -0.594 | 0.0081 | -0.009 | -73.338
-4.5 | -0.529 | 0.0078 | -0.01 | -67.807
-4 | -0.462 | 0.00751 | -0.011 | -61.431
-3.5 | -0.393 | 0.00688 | -0.012 | -57.144
-3 | -0.324 | 0.00656 | -0.013 | -49.371
-2.5 | -0.254 | 0.006 | -0.013 | -42.346
-2 | -0.184 | 0.00563 | -0.014 | -32.673
-1.5 | -0.114 | 0.00531 | -0.015 | -21.376
-1 | -0.043 | 0.00512 | -0.016 | -8.358
-0.5 | 0.028 | 0.00478 | -0.017 | 5.849
0 | 0.099 | 0.00481 | -0.017 | 20.513
0.5 | 0.17 | 0.00482 | -0.018 | 35.155
1 | 0.24 | 0.00482 | -0.019 | 49.828
1.5 | 0.311 | 0.00537 | -0.02 | 57.895
2 | 0.382 | 0.00565 | -0.021 | 67.57
2.5 | 0.452 | 0.00603 | -0.022 | 74.967
3 | 0.52 | 0.00653 | -0.022 | 79.75
3.5 | 0.589 | 0.0072 | -0.023 | 81.88
4 | 0.657 | 0.00781 | -0.024 | 84.207
4.5 | 0.72 | 0.00868 | -0.025 | 82.913
5 | 0.782 | 0.00908 | -0.025 | 86.123
5.5 | 0.842 | 0.00957 | -0.026 | 88.009
6 | 0.899 | 0.01013 | -0.027 | 88.733
6.5 | 0.951 | 0.01075 | -0.027 | 88.47
7 | 0.998 | 0.01143 | -0.028 | 87.287
7.5 | 1.034 | 0.01221 | -0.029 | 84.672
8 | 1.051 | 0.01319 | -0.029 | 79.673
8.5 | 1.039 | 0.01428 | -0.03 | 72.744
9 | 0.942 | 0.0163 | -0.031 | 57.821
9.5 | 0.669 | 0.02093 | -0.031 | 31.948
10 | 0.71 | 0.01924 | -0.032 | 36.885
10.5 | 0.732 | 0.02308 | -0.032 | 31.713
11 | 0.773 | 0.02061 | -0.033 | 37.5
11.5 | 0.8 | 0.02323 | -0.034 | 34.443
12 | 0.825 | 0.02663 | -0.034 | 30.975
12.5 | 0.807 | 0.04784 | -0.031 | 16.872
13 | 0.765 | 0.09387 | -0.021 | 8.146
13.5 | 0.901 | 0.0362 | -0.035 | 24.893
14 | 0.876 | 0.06466 | -0.031 | 13.542
14.5 | 0.923 | 0.05886 | -0.034 | 15.689
15 | 0.887 | 0.09608 | -0.026 | 9.232
15.5 | 0.908 | 0.11129 | -0.025 | 8.154
16 | 0.944 | 0.11029 | -0.028 | 8.557
16.5 | 0.97 | 0.11756 | -0.028 | 8.252
17 | 0.986 | 0.13751 | -0.026 | 7.168
17.5 | 1.013 | 0.14868 | -0.026 | 6.811
18 | 1.043 | 0.14995 | -0.028 | 6.953
18.5 | 1.071 | 0.15512 | -0.029 | 6.907
19 | 1.094 | 0.17169 | -0.028 | 6.375
19.5 | 1.123 | 0.17891 | -0.029 | 6.275
20 | 1.152 | 0.18613 | -0.03 | 6.189

## 128. Re 14M Mach 0.50 (2)
BIGFOIL.COM POLAR EXPORT
NACA64-116 a=0.6
NACA64-116 a=0.6 |  |  |  | Cl Max: | 1.2782 | at alpha= | 10.5 | deg
XFOIL ncrit=9 |  |  |  | L/D Max: | 109.178 | at alpha= | 7 | deg
Re: | 14000000 |  |  | Cd Min: | 0.2345 | at alpha= | 20 | deg
Mach: | 0.5 |  |  | Cl=0 at alpha= | -0.70822 | deg
|  |  |  | @ Cl=0.1, Cd= | 0.0039104
|  |  |  | @ Cl=0.4, Cd= | 0.0044393
|  |  |  | @ Cl=0.6, Cd= | 0.0065099
alpha (deg) | Cl | Cd | Cm | Cl/Cd
-14 | -0.8882 | 0.08973 | -0.0404 | -9.8986
-13.5 | -0.9087 | 0.07697 | -0.0493 | -11.8059
-13 | -0.9347 | 0.0649 | -0.0573 | -14.4022
-12.5 | -0.9669 | 0.05368 | -0.0637 | -18.0123
-12 | -1.0004 | 0.04379 | -0.0676 | -22.8454
-11.5 | -1.03 | 0.03547 | -0.0688 | -29.0386
-11 | -1.0588 | 0.02834 | -0.0673 | -37.3606
-10.5 | -1.0827 | 0.02231 | -0.0633 | -48.5298
-10 | -1.1016 | 0.01736 | -0.0569 | -63.4562
-9.5 | -1.1106 | 0.0137 | -0.0486 | -81.0657
-9 | -1.1116 | 0.01155 | -0.0377 | -96.2424
-8.5 | -1.073 | 0.01039 | -0.0302 | -103.2724
-8 | -1.012 | 0.00962 | -0.0259 | -105.1975
-7.5 | -0.9461 | 0.009 | -0.0227 | -105.1222
-7 | -0.8772 | 0.00853 | -0.0204 | -102.837
-6.5 | -0.8069 | 0.00814 | -0.0187 | -99.1278
-6 | -0.7368 | 0.00774 | -0.0173 | -95.1938
-5.5 | -0.6659 | 0.00744 | -0.0165 | -89.5027
-5 | -0.5953 | 0.00712 | -0.0159 | -83.6096
-4.5 | -0.5244 | 0.00687 | -0.0156 | -76.3319
-4 | -0.4539 | 0.0066 | -0.0156 | -68.7727
-3.5 | -0.384 | 0.00632 | -0.0156 | -60.7595
-3 | -0.3152 | 0.0059 | -0.0157 | -53.4237
-2.5 | -0.246 | 0.00558 | -0.0161 | -44.086
-2 | -0.1775 | 0.00512 | -0.0165 | -34.668
-1.5 | -0.1101 | 0.00452 | -0.017 | -24.3584
-1 | -0.0419 | 0.004 | -0.0177 | -10.475
-0.5 | 0.0299 | 0.00393 | -0.0187 | 7.6081
0 | 0.1015 | 0.00391 | -0.0197 | 25.9591
0.5 | 0.1735 | 0.00392 | -0.0208 | 44.2602
1 | 0.2455 | 0.00396 | -0.0218 | 61.9949
1.5 | 0.3167 | 0.00407 | -0.0227 | 77.8133
2 | 0.3877 | 0.00426 | -0.0234 | 91.0094
2.5 | 0.4508 | 0.00518 | -0.0232 | 87.027
3 | 0.5154 | 0.00585 | -0.023 | 88.1026
3.5 | 0.5813 | 0.00638 | -0.0228 | 91.1129
4 | 0.6475 | 0.00684 | -0.0223 | 94.6637
4.5 | 0.712 | 0.00739 | -0.0214 | 96.3464
5 | 0.7787 | 0.00777 | -0.0206 | 100.2188
5.5 | 0.8454 | 0.00815 | -0.0194 | 103.7301
6 | 0.9109 | 0.00855 | -0.0179 | 106.538
6.5 | 0.9755 | 0.00898 | -0.0159 | 108.6303
7 | 1.0361 | 0.00949 | -0.013 | 109.1781
7.5 | 1.0937 | 0.01003 | -0.0093 | 109.0429
8 | 1.1272 | 0.01075 | -0.0018 | 104.8558
8.5 | 1.1639 | 0.01185 | 0.0044 | 98.2194
9 | 1.2041 | 0.01317 | 0.0099 | 91.4275
9.5 | 1.2403 | 0.01489 | 0.0154 | 83.2975
10 | 1.2686 | 0.0172 | 0.0213 | 73.7558
10.5 | 1.2782 | 0.02065 | 0.0276 | 61.8983
11 | 1.2712 | 0.02529 | 0.0335 | 50.2649
11.5 | 1.2517 | 0.03117 | 0.0382 | 40.1572
12 | 1.2259 | 0.03828 | 0.0409 | 32.0246
12.5 | 1.1929 | 0.04687 | 0.0412 | 25.4512
13 | 1.1614 | 0.05648 | 0.0392 | 20.563
13.5 | 1.1292 | 0.06737 | 0.0349 | 16.7612
14 | 1.0982 | 0.07941 | 0.0285 | 13.8295
14.5 | 1.0703 | 0.09229 | 0.0206 | 11.5971
15 | 1.0486 | 0.10528 | 0.0121 | 9.9601
16.5 | 1.0001 | 0.14441 | -0.0137 | 6.9254
17 | 0.9925 | 0.1566 | -0.022 | 6.3378
17.5 | 0.9817 | 0.16969 | -0.0313 | 5.7853
18 | 0.972 | 0.18303 | -0.0407 | 5.3106
18.5 | 0.9648 | 0.19623 | -0.05 | 4.9167
19 | 0.9624 | 0.20903 | -0.0588 | 4.6041
19.5 | 0.9633 | 0.22156 | -0.0672 | 4.3478
20 | 0.9642 | 0.2345 | -0.0756 | 4.1117

## 129. Re 16M Mach 0.00 (1)
BIGFOIL.COM POLAR EXPORT
NACA64-116 a=0.6
NACA64-116 a=0.6 |  |  |  | Cl Max: | 1.342 | at alpha= | 14.5 | deg
JavaFoil+Calcfoil stall+Eppler ext transition |  |  |  | L/D Max: | 115.546 | at alpha= | 8 | deg
Re: | 16000000 |  |  | Cd Min: | 0.00461 | at alpha= | 0 | deg
Mach: | 0 |  |  | Cl=0 at alpha= | -0.69672 | deg
|  |  |  | @ Cl=0.1, Cd= | 0.0046123
|  |  |  | @ Cl=0.4, Cd= | 0.0057007
|  |  |  | @ Cl=0.6, Cd= | 0.0068581
alpha (deg) | Cl | Cd | Cm | Cl/Cd
-20 | -1.022 | 0.07668 | 0.009 | -13.328
-19.5 | -1.041 | 0.07318 | 0.009 | -14.223
-19 | -1.077 | 0.05775 | 0.008 | -18.645
-18.5 | -1.106 | 0.0477 | 0.008 | -23.197
-18 | -1.128 | 0.04208 | 0.008 | -26.813
-17.5 | -1.146 | 0.03805 | 0.007 | -30.116
-17 | -1.165 | 0.03317 | 0.007 | -35.111
-16.5 | -1.18 | 0.02916 | 0.006 | -40.473
-16 | -1.198 | 0.02405 | 0.006 | -49.83
-15.5 | -1.205 | 0.02181 | 0.005 | -55.262
-15 | -1.211 | 0.01933 | 0.005 | -62.646
-14.5 | -1.211 | 0.01772 | 0.004 | -68.326
-14 | -1.208 | 0.01615 | 0.004 | -74.757
-13.5 | -1.2 | 0.01474 | 0.003 | -81.431
-13 | -1.189 | 0.01367 | 0.002 | -86.943
-12.5 | -1.171 | 0.01308 | 0.002 | -89.585
-12 | -1.151 | 0.01224 | 0.001 | -94.101
-11.5 | -1.128 | 0.01151 | 0.001 | -98.018
-11 | -1.1 | 0.01094 | 0 | -100.479
-10.5 | -1.068 | 0.01048 | -0.001 | -101.911
-10 | -1.033 | 0.00926 | -0.001 | -111.588
-9.5 | -0.997 | 0.00952 | -0.002 | -104.676
-9 | -0.952 | 0.00917 | -0.003 | -103.728
-8.5 | -0.903 | 0.00877 | -0.003 | -102.932
-8 | -0.853 | 0.00854 | -0.004 | -99.89
-7.5 | -0.801 | 0.00819 | -0.005 | -97.788
-7 | -0.747 | 0.0079 | -0.005 | -94.535
-6.5 | -0.692 | 0.00765 | -0.006 | -90.424
-6 | -0.636 | 0.00739 | -0.007 | -86.004
-5.5 | -0.578 | 0.00721 | -0.007 | -80.245
-5 | -0.52 | 0.007 | -0.008 | -74.341
-4.5 | -0.461 | 0.00685 | -0.009 | -67.311
-4 | -0.402 | 0.00668 | -0.01 | -60.088
-3.5 | -0.342 | 0.0062 | -0.01 | -55.078
-3 | -0.281 | 0.00602 | -0.011 | -46.673
-2.5 | -0.22 | 0.00562 | -0.012 | -39.205
-2 | -0.159 | 0.0054 | -0.012 | -29.512
-1.5 | -0.098 | 0.00517 | -0.013 | -19.017
-1 | -0.037 | 0.00504 | -0.014 | -7.361
-0.5 | 0.024 | 0.00488 | -0.014 | 4.959
0 | 0.086 | 0.00461 | -0.015 | 18.566
0.5 | 0.147 | 0.00462 | -0.016 | 31.769
1 | 0.208 | 0.00503 | -0.017 | 41.332
1.5 | 0.269 | 0.00519 | -0.017 | 51.845
2 | 0.331 | 0.00541 | -0.018 | 61.147
2.5 | 0.392 | 0.00566 | -0.019 | 69.187
3 | 0.451 | 0.00596 | -0.019 | 75.721
3.5 | 0.512 | 0.00639 | -0.02 | 80.137
4 | 0.572 | 0.00673 | -0.021 | 84.909
4.5 | 0.631 | 0.007 | -0.021 | 90.1
5 | 0.689 | 0.00754 | -0.022 | 91.418
5.5 | 0.747 | 0.00781 | -0.023 | 95.738
6 | 0.804 | 0.00808 | -0.023 | 99.478
6.5 | 0.86 | 0.00846 | -0.024 | 101.648
7 | 0.915 | 0.00881 | -0.025 | 103.796
7.5 | 0.968 | 0.00919 | -0.025 | 105.329
8 | 1.013 | 0.00877 | -0.026 | 115.546
8.5 | 1.058 | 0.0098 | -0.027 | 108.051
9 | 1.101 | 0.01021 | -0.027 | 107.901
9.5 | 1.141 | 0.01064 | -0.028 | 107.236
10 | 1.178 | 0.01113 | -0.028 | 105.826
10.5 | 1.212 | 0.01164 | -0.029 | 104.132
11 | 1.242 | 0.01224 | -0.03 | 101.484
11.5 | 1.268 | 0.01295 | -0.03 | 97.959
12 | 1.291 | 0.01381 | -0.031 | 93.429
12.5 | 1.309 | 0.01466 | -0.031 | 89.319
13 | 1.324 | 0.01553 | -0.032 | 85.254
13.5 | 1.335 | 0.0166 | -0.032 | 80.412
14 | 1.341 | 0.01793 | -0.033 | 74.802
14.5 | 1.342 | 0.01923 | -0.033 | 69.781
15 | 1.336 | 0.02082 | -0.034 | 64.179
15.5 | 1.327 | 0.02238 | -0.034 | 59.285
16 | 1.313 | 0.02415 | -0.034 | 54.383
16.5 | 1.297 | 0.02616 | -0.035 | 49.558
17 | 1.276 | 0.02844 | -0.035 | 44.874
17.5 | 1.252 | 0.03177 | -0.035 | 39.391
18 | 1.226 | 0.03465 | -0.036 | 35.385
18.5 | 1.198 | 0.03819 | -0.036 | 31.371
19 | 1.168 | 0.04227 | -0.036 | 27.635
19.5 | 1.136 | 0.04698 | -0.036 | 24.183

## 130. Re 16M Mach 0.00 (2)
BIGFOIL.COM POLAR EXPORT
NACA64-116 a=0.6
NACA64-116 a=0.6 |  |  |  | Cl Max: | 1.7669 | at alpha= | 20 | deg
XFOIL ncrit=9 |  |  |  | L/D Max: | 126.268 | at alpha= | 10.5 | deg
Re: | 16000000 |  |  | Cd Min: | 0.03904 | at alpha= | 20 | deg
Mach: | 0 |  |  | Cl=0 at alpha= | -0.70742 | deg
|  |  |  | @ Cl=0.1, Cd= | 0.0038227
|  |  |  | @ Cl=0.4, Cd= | 0.0051979
|  |  |  | @ Cl=0.6, Cd= | 0.0063657
alpha (deg) | Cl | Cd | Cm | Cl/Cd
-20 | -1.7285 | 0.03133 | -0.0401 | -55.1708
-19.5 | -1.7135 | 0.02842 | -0.0393 | -60.292
-19 | -1.6965 | 0.02582 | -0.0382 | -65.7049
-18.5 | -1.6769 | 0.02352 | -0.037 | -71.2968
-17.5 | -1.6316 | 0.01972 | -0.0337 | -82.7383
-17 | -1.6079 | 0.01831 | -0.0315 | -87.8154
-16.5 | -1.5847 | 0.01692 | -0.0289 | -93.6584
-16 | -1.5615 | 0.01563 | -0.0258 | -99.904
-15.5 | -1.5388 | 0.0145 | -0.0223 | -106.1241
-15 | -1.5178 | 0.01356 | -0.0178 | -111.9322
-14.5 | -1.4965 | 0.0129 | -0.0125 | -116.0078
-14 | -1.4566 | 0.01231 | -0.0105 | -118.3266
-13.5 | -1.4131 | 0.01176 | -0.0091 | -120.1616
-13 | -1.3667 | 0.01128 | -0.0081 | -121.1613
-12.5 | -1.3184 | 0.01084 | -0.0074 | -121.6236
-12 | -1.269 | 0.01039 | -0.0068 | -122.1367
-11.5 | -1.219 | 0.00993 | -0.0063 | -122.7593
-11 | -1.1677 | 0.00951 | -0.0059 | -122.7865
-10.5 | -1.1149 | 0.00914 | -0.0058 | -121.9803
-10 | -1.0611 | 0.00883 | -0.0059 | -120.1699
-9.5 | -1.0069 | 0.0085 | -0.0059 | -118.4588
-9 | -0.9525 | 0.00816 | -0.0061 | -116.7279
-8.5 | -0.8971 | 0.00787 | -0.0063 | -113.9898
-8 | -0.841 | 0.00763 | -0.0067 | -110.2228
-7.5 | -0.7847 | 0.00738 | -0.007 | -106.3279
-7 | -0.7282 | 0.00712 | -0.0075 | -102.2753
-6.5 | -0.6709 | 0.00693 | -0.008 | -96.811
-6 | -0.6137 | 0.0067 | -0.0085 | -91.597
-5.5 | -0.5559 | 0.00652 | -0.0091 | -85.2607
-5 | -0.4981 | 0.00633 | -0.0096 | -78.6888
-4.5 | -0.44 | 0.00614 | -0.0103 | -71.6612
-4 | -0.3821 | 0.00592 | -0.0109 | -64.5439
-3.5 | -0.3241 | 0.00567 | -0.0115 | -57.1605
-3 | -0.266 | 0.00542 | -0.0122 | -49.0775
-2.5 | -0.2077 | 0.00517 | -0.0129 | -40.1741
-2 | -0.1494 | 0.0049 | -0.0136 | -30.4898
-1.5 | -0.0912 | 0.0046 | -0.0143 | -19.8261
-1 | -0.0347 | 0.00399 | -0.0149 | -8.6967
-0.5 | 0.0246 | 0.00389 | -0.0158 | 6.3239
0 | 0.0841 | 0.00382 | -0.0167 | 22.0157
0.5 | 0.1438 | 0.00383 | -0.0175 | 37.5457
1 | 0.203 | 0.00392 | -0.0184 | 51.7857
1.5 | 0.2623 | 0.00402 | -0.0192 | 65.2488
2 | 0.3186 | 0.00458 | -0.0197 | 69.5633
3 | 0.4319 | 0.00544 | -0.0208 | 79.3934
3.5 | 0.4888 | 0.00579 | -0.0213 | 84.4214
4 | 0.546 | 0.00608 | -0.0218 | 89.8026
4.5 | 0.6027 | 0.00638 | -0.0222 | 94.4671
5 | 0.659 | 0.00671 | -0.0226 | 98.2116
5.5 | 0.7154 | 0.00697 | -0.023 | 102.6399
6 | 0.772 | 0.00722 | -0.0234 | 106.9252
6.5 | 0.8282 | 0.00745 | -0.0238 | 111.1678
7 | 0.8837 | 0.00773 | -0.024 | 114.3208
7.5 | 0.9392 | 0.00797 | -0.0243 | 117.8419
8 | 0.9936 | 0.00827 | -0.0244 | 120.1451
8.5 | 1.0477 | 0.00856 | -0.0245 | 122.3949
9 | 1.1012 | 0.00887 | -0.0244 | 124.1488
9.5 | 1.153 | 0.00924 | -0.0242 | 124.7835
10 | 1.2046 | 0.00959 | -0.0238 | 125.61
10.5 | 1.2551 | 0.00994 | -0.0234 | 126.2676
11 | 1.3036 | 0.01037 | -0.0226 | 125.7088
11.5 | 1.3498 | 0.01085 | -0.0215 | 124.4055
12 | 1.3946 | 0.01131 | -0.0201 | 123.3068
12.5 | 1.4368 | 0.01179 | -0.0184 | 121.866
13 | 1.4632 | 0.01231 | -0.0137 | 118.8627
13.5 | 1.4861 | 0.01311 | -0.009 | 113.3562
14 | 1.5132 | 0.01398 | -0.0056 | 108.2403
14.5 | 1.5377 | 0.01508 | -0.0021 | 101.9695
15 | 1.5637 | 0.01609 | 0.0009 | 97.1846
15.5 | 1.5916 | 0.0174 | 0.0032 | 91.4713
16 | 1.6181 | 0.01887 | 0.0053 | 85.7499
16.5 | 1.6434 | 0.02052 | 0.0074 | 80.0877
17 | 1.6676 | 0.02233 | 0.0092 | 74.6798
17.5 | 1.6872 | 0.02453 | 0.011 | 68.7811
18 | 1.7071 | 0.02682 | 0.0126 | 63.6503
18.5 | 1.721 | 0.0297 | 0.0141 | 57.9461
19 | 1.7388 | 0.03246 | 0.0151 | 53.5675
19.5 | 1.7511 | 0.03584 | 0.016 | 48.8588
20 | 1.7669 | 0.03904 | 0.0164 | 45.2587

## 131. Re 16M Mach 0.10 (1)
BIGFOIL.COM POLAR EXPORT
NACA64-116 a=0.6
NACA64-116 a=0.6 |  |  |  | Cl Max: | 1.328 | at alpha= | 14 | deg
JavaFoil+Calcfoil stall+Eppler ext transition |  |  |  | L/D Max: | 107.486 | at alpha= | 8.5 | deg
Re: | 16000000 |  |  | Cd Min: | 0.0046 | at alpha= | 0 | deg
Mach: | 0.1 |  |  | Cl=0 at alpha= | -0.69672 | deg
|  |  |  | @ Cl=0.1, Cd= | 0.0046023
|  |  |  | @ Cl=0.4, Cd= | 0.00574
|  |  |  | @ Cl=0.6, Cd= | 0.0068687
alpha (deg) | Cl | Cd | Cm | Cl/Cd
-19.5 | -0.952 | 0.10651 | 0.008 | -8.935
-19 | -1.016 | 0.06788 | 0.008 | -14.969
-18.5 | -1.048 | 0.05731 | 0.008 | -18.279
-18 | -1.074 | 0.05036 | 0.007 | -21.32
-17.5 | -1.099 | 0.04353 | 0.007 | -25.258
-17 | -1.125 | 0.0364 | 0.007 | -30.92
-16.5 | -1.147 | 0.03135 | 0.006 | -36.571
-16 | -1.167 | 0.0262 | 0.006 | -44.543
-15.5 | -1.181 | 0.02284 | 0.005 | -51.702
-15 | -1.191 | 0.02006 | 0.005 | -59.362
-14.5 | -1.194 | 0.01838 | 0.004 | -64.961
-14 | -1.194 | 0.01669 | 0.004 | -71.496
-13.5 | -1.188 | 0.0154 | 0.003 | -77.192
-13 | -1.18 | 0.01397 | 0.002 | -84.49
-12.5 | -1.166 | 0.01315 | 0.002 | -88.669
-12 | -1.147 | 0.01244 | 0.001 | -92.204
-11.5 | -1.125 | 0.01165 | 0.001 | -96.611
-11 | -1.098 | 0.01109 | 0 | -99.032
-10.5 | -1.067 | 0.0106 | -0.001 | -100.664
-10 | -1.033 | 0.00937 | -0.001 | -110.262
-9.5 | -0.999 | 0.00967 | -0.002 | -103.281
-9 | -0.954 | 0.00923 | -0.003 | -103.457
-8.5 | -0.906 | 0.00881 | -0.003 | -102.843
-8 | -0.856 | 0.00856 | -0.004 | -100.014
-7.5 | -0.804 | 0.00826 | -0.005 | -97.291
-7 | -0.75 | 0.00797 | -0.005 | -94.129
-6.5 | -0.695 | 0.00771 | -0.006 | -90.09
-6 | -0.638 | 0.00739 | -0.007 | -86.368
-5.5 | -0.581 | 0.00723 | -0.008 | -80.348
-5 | -0.523 | 0.00707 | -0.008 | -73.957
-4.5 | -0.463 | 0.00685 | -0.009 | -67.607
-4 | -0.404 | 0.00668 | -0.01 | -60.399
-3.5 | -0.343 | 0.00622 | -0.01 | -55.146
-3 | -0.282 | 0.00602 | -0.011 | -46.907
-2.5 | -0.221 | 0.00566 | -0.012 | -39.101
-2 | -0.16 | 0.00542 | -0.012 | -29.552
-1.5 | -0.099 | 0.00518 | -0.013 | -19.073
-1 | -0.037 | 0.00506 | -0.014 | -7.367
-0.5 | 0.024 | 0.00491 | -0.015 | 4.954
0 | 0.086 | 0.0046 | -0.015 | 18.668
0.5 | 0.148 | 0.00461 | -0.016 | 31.97
1 | 0.209 | 0.00503 | -0.017 | 41.588
1.5 | 0.271 | 0.00519 | -0.017 | 52.166
2 | 0.332 | 0.0054 | -0.018 | 61.474
2.5 | 0.394 | 0.00571 | -0.019 | 68.911
3 | 0.454 | 0.00601 | -0.019 | 75.457
3.5 | 0.514 | 0.00639 | -0.02 | 80.479
4 | 0.574 | 0.00673 | -0.021 | 85.388
4.5 | 0.634 | 0.00705 | -0.022 | 89.91
5 | 0.693 | 0.0076 | -0.022 | 91.137
5.5 | 0.751 | 0.00787 | -0.023 | 95.38
6 | 0.808 | 0.00816 | -0.024 | 99.052
6.5 | 0.864 | 0.00848 | -0.024 | 101.934
7 | 0.919 | 0.00883 | -0.025 | 104.018
7.5 | 0.972 | 0.00929 | -0.026 | 104.58
8 | 1.016 | 0.00949 | -0.026 | 107.13
8.5 | 1.061 | 0.00987 | -0.027 | 107.486
9 | 1.104 | 0.01032 | -0.027 | 106.966
9.5 | 1.143 | 0.0108 | -0.028 | 105.873
10 | 1.179 | 0.01126 | -0.029 | 104.713
10.5 | 1.212 | 0.01178 | -0.029 | 102.887
11 | 1.241 | 0.01243 | -0.03 | 99.884
11.5 | 1.266 | 0.01322 | -0.03 | 95.773
12 | 1.287 | 0.01405 | -0.031 | 91.545
12.5 | 1.303 | 0.01493 | -0.031 | 87.33
13 | 1.316 | 0.01584 | -0.032 | 83.065
13.5 | 1.324 | 0.01696 | -0.032 | 78.072
14 | 1.328 | 0.01844 | -0.033 | 72.011
14.5 | 1.325 | 0.01975 | -0.033 | 67.076
15 | 1.316 | 0.02144 | -0.034 | 61.35
15.5 | 1.302 | 0.02313 | -0.034 | 56.304
16 | 1.285 | 0.02507 | -0.034 | 51.243
16.5 | 1.263 | 0.02726 | -0.035 | 46.333
17 | 1.238 | 0.02979 | -0.035 | 41.571
17.5 | 1.208 | 0.03361 | -0.035 | 35.959
18 | 1.178 | 0.03691 | -0.036 | 31.916
18.5 | 1.145 | 0.04106 | -0.036 | 27.879
19 | 1.109 | 0.04594 | -0.036 | 24.145

## 132. Re 16M Mach 0.10 (2)
BIGFOIL.COM POLAR EXPORT
NACA64-116 a=0.6
NACA64-116 a=0.6 |  |  |  | Cl Max: | 1.7646 | at alpha= | 20 | deg
XFOIL ncrit=9 |  |  |  | L/D Max: | 125.652 | at alpha= | 10.5 | deg
Re: | 16000000 |  |  | Cd Min: | 0.04159 | at alpha= | 20 | deg
Mach: | 0.1 |  |  | Cl=0 at alpha= | -0.70736 | deg
|  |  |  | @ Cl=0.1, Cd= | 0.0038226
|  |  |  | @ Cl=0.4, Cd= | 0.0051827
|  |  |  | @ Cl=0.6, Cd= | 0.0063757
alpha (deg) | Cl | Cd | Cm | Cl/Cd
-20 | -1.7244 | 0.03384 | -0.0431 | -50.9574
-19.5 | -1.7086 | 0.03073 | -0.0425 | -55.6004
-19 | -1.6949 | 0.02769 | -0.0415 | -61.2098
-18.5 | -1.6774 | 0.02506 | -0.0403 | -66.9354
-18 | -1.6558 | 0.02285 | -0.0388 | -72.4639
-17.5 | -1.6335 | 0.02083 | -0.037 | -78.4205
-17 | -1.609 | 0.01926 | -0.035 | -83.541
-16.5 | -1.5858 | 0.01775 | -0.0324 | -89.3408
-16 | -1.561 | 0.01638 | -0.0296 | -95.2991
-15.5 | -1.5381 | 0.0151 | -0.0262 | -101.8609
-15 | -1.5152 | 0.01402 | -0.0222 | -108.0742
-14.5 | -1.495 | 0.0132 | -0.0169 | -113.2576
-14 | -1.464 | 0.01258 | -0.013 | -116.3752
-13.5 | -1.422 | 0.01197 | -0.0111 | -118.797
-13 | -1.376 | 0.01145 | -0.0098 | -120.1747
-12.5 | -1.3277 | 0.01099 | -0.0088 | -120.8098
-12 | -1.2778 | 0.01055 | -0.0081 | -121.1185
-11.5 | -1.2275 | 0.01007 | -0.0074 | -121.8967
-11 | -1.176 | 0.00962 | -0.0069 | -122.2453
-10.5 | -1.123 | 0.00923 | -0.0067 | -121.6685
-10 | -1.0688 | 0.0089 | -0.0066 | -120.0899
-9.5 | -1.014 | 0.00857 | -0.0066 | -118.3197
-9 | -0.9591 | 0.00822 | -0.0066 | -116.6788
-8.5 | -0.9034 | 0.00792 | -0.0068 | -114.0657
-8 | -0.8468 | 0.00767 | -0.007 | -110.4042
-7.5 | -0.79 | 0.00742 | -0.0074 | -106.469
-7 | -0.733 | 0.00715 | -0.0077 | -102.5175
-6.5 | -0.6754 | 0.00695 | -0.0082 | -97.1799
-6 | -0.6177 | 0.00673 | -0.0087 | -91.7831
-5.5 | -0.5595 | 0.00654 | -0.0092 | -85.5505
-5 | -0.5013 | 0.00635 | -0.0098 | -78.9449
-4.5 | -0.4428 | 0.00615 | -0.0104 | -72
-4 | -0.3844 | 0.00594 | -0.011 | -64.7138
-3.5 | -0.326 | 0.00568 | -0.0116 | -57.3944
-3 | -0.2676 | 0.00543 | -0.0123 | -49.2818
-2.5 | -0.2089 | 0.00518 | -0.013 | -40.3282
-2 | -0.1503 | 0.0049 | -0.0137 | -30.6735
-1.5 | -0.0918 | 0.0046 | -0.0144 | -19.9565
-1 | -0.035 | 0.00398 | -0.015 | -8.794
-0.5 | 0.0248 | 0.00389 | -0.0159 | 6.3753
0 | 0.0847 | 0.00382 | -0.0168 | 22.1728
0.5 | 0.1447 | 0.00383 | -0.0176 | 37.7807
1 | 0.2043 | 0.00392 | -0.0185 | 52.1173
1.5 | 0.264 | 0.00401 | -0.0193 | 65.8354
2 | 0.3207 | 0.00457 | -0.0199 | 70.1751
3 | 0.4346 | 0.00545 | -0.0209 | 79.7431
3.5 | 0.4918 | 0.0058 | -0.0214 | 84.7931
4 | 0.5494 | 0.0061 | -0.0219 | 90.0656
4.5 | 0.6063 | 0.00641 | -0.0223 | 94.5866
5 | 0.663 | 0.00674 | -0.0226 | 98.368
5.5 | 0.7198 | 0.007 | -0.023 | 102.8286
6 | 0.7767 | 0.00725 | -0.0233 | 107.131
6.5 | 0.8334 | 0.00748 | -0.0237 | 111.4171
7 | 0.8893 | 0.00777 | -0.0239 | 114.453
7.5 | 0.9452 | 0.00802 | -0.0241 | 117.8554
8 | 0.9999 | 0.00832 | -0.0241 | 120.1803
8.5 | 1.0545 | 0.00862 | -0.0241 | 122.3318
9 | 1.1081 | 0.00894 | -0.024 | 123.9485
9.5 | 1.1602 | 0.00933 | -0.0236 | 124.3516
10 | 1.2122 | 0.00967 | -0.0232 | 125.3568
10.5 | 1.2628 | 0.01005 | -0.0225 | 125.6517
11 | 1.3109 | 0.01051 | -0.0215 | 124.7288
11.5 | 1.3569 | 0.011 | -0.0202 | 123.3545
12 | 1.4015 | 0.01147 | -0.0186 | 122.1883
12.5 | 1.4387 | 0.01196 | -0.0157 | 120.2926
13 | 1.4616 | 0.01259 | -0.0104 | 116.0921
13.5 | 1.4857 | 0.01352 | -0.006 | 109.8891
14 | 1.5134 | 0.01448 | -0.0027 | 104.5166
14.5 | 1.5383 | 0.01568 | 0.0007 | 98.1059
15 | 1.566 | 0.01673 | 0.0035 | 93.6043
15.5 | 1.5941 | 0.01815 | 0.0058 | 87.8292
16 | 1.6201 | 0.01977 | 0.008 | 81.9474
16.5 | 1.6448 | 0.02157 | 0.0101 | 76.2541
17 | 1.6679 | 0.02358 | 0.012 | 70.7337
17.5 | 1.6855 | 0.02605 | 0.0139 | 64.7025
18 | 1.7048 | 0.02857 | 0.0154 | 59.671
18.5 | 1.7187 | 0.03164 | 0.0168 | 54.3205
19 | 1.7355 | 0.03469 | 0.0178 | 50.0288
19.5 | 1.7497 | 0.03809 | 0.0184 | 45.9359
20 | 1.7646 | 0.04159 | 0.0188 | 42.4285

## 133. Re 16M Mach 0.25 (1)
BIGFOIL.COM POLAR EXPORT
NACA64-116 a=0.6
NACA64-116 a=0.6 |  |  |  | Cl Max: | 1.25 | at alpha= | 12.5 | deg
JavaFoil+Calcfoil stall+Eppler ext transition |  |  |  | L/D Max: | 110.142 | at alpha= | 7 | deg
Re: | 16000000 |  |  | Cd Min: | 0.00462 | at alpha= | 0.5 | deg
Mach: | 0.25 |  |  | Cl=0 at alpha= | -0.69841 | deg
|  |  |  | @ Cl=0.1, Cd= | 0.0046444
|  |  |  | @ Cl=0.4, Cd= | 0.005725
|  |  |  | @ Cl=0.6, Cd= | 0.0069659
alpha (deg) | Cl | Cd | Cm | Cl/Cd
-17 | -0.749 | 0.11693 | 0.005 | -6.405
-16.5 | -0.807 | 0.09417 | 0.005 | -8.574
-16 | -0.85 | 0.086 | 0.005 | -9.882
-15.5 | -0.942 | 0.04679 | 0.005 | -20.124
-15 | -1.006 | 0.03025 | 0.005 | -33.242
-14.5 | -1.037 | 0.02697 | 0.004 | -38.458
-14 | -1.07 | 0.02202 | 0.004 | -48.587
-13.5 | -1.091 | 0.01913 | 0.003 | -57.06
-13 | -1.105 | 0.01685 | 0.002 | -65.591
-12.5 | -1.106 | 0.01611 | 0.002 | -68.666
-12 | -1.108 | 0.01393 | 0.001 | -79.54
-11.5 | -1.099 | 0.01292 | 0.001 | -85.055
-11 | -1.083 | 0.01204 | 0 | -89.926
-10.5 | -1.061 | 0.01135 | -0.001 | -93.488
-10 | -1.033 | 0.01077 | -0.001 | -95.898
-9.5 | -1.001 | 0.01027 | -0.002 | -97.454
-9 | -0.967 | 0.00977 | -0.003 | -98.986
-8.5 | -0.921 | 0.00931 | -0.004 | -98.913
-8 | -0.872 | 0.00897 | -0.004 | -97.167
-7.5 | -0.821 | 0.00858 | -0.005 | -95.639
-7 | -0.767 | 0.00825 | -0.006 | -92.974
-6.5 | -0.711 | 0.00791 | -0.006 | -89.962
-6 | -0.654 | 0.00759 | -0.007 | -86.248
-5.5 | -0.596 | 0.00741 | -0.008 | -80.431
-5 | -0.536 | 0.00714 | -0.008 | -75.06
-4.5 | -0.476 | 0.00699 | -0.009 | -68.101
-4 | -0.414 | 0.00678 | -0.01 | -61.145
-3.5 | -0.353 | 0.00634 | -0.011 | -55.609
-3 | -0.29 | 0.00608 | -0.011 | -47.707
-2.5 | -0.227 | 0.00574 | -0.012 | -39.626
-2 | -0.164 | 0.00546 | -0.013 | -30.122
-1.5 | -0.102 | 0.00524 | -0.013 | -19.398
-1 | -0.038 | 0.00504 | -0.014 | -7.596
-0.5 | 0.025 | 0.00493 | -0.015 | 5.071
0 | 0.088 | 0.00465 | -0.016 | 18.993
0.5 | 0.152 | 0.00462 | -0.016 | 32.783
1 | 0.215 | 0.00507 | -0.017 | 42.404
1.5 | 0.278 | 0.00528 | -0.018 | 52.689
2 | 0.341 | 0.00543 | -0.019 | 62.845
2.5 | 0.405 | 0.00575 | -0.019 | 70.308
3 | 0.466 | 0.00606 | -0.02 | 76.884
3.5 | 0.528 | 0.00653 | -0.021 | 80.926
4 | 0.59 | 0.00692 | -0.021 | 85.275
4.5 | 0.651 | 0.0072 | -0.022 | 90.363
5 | 0.711 | 0.00784 | -0.023 | 90.713
5.5 | 0.77 | 0.00813 | -0.024 | 94.702
6 | 0.828 | 0.00845 | -0.024 | 97.985
6.5 | 0.885 | 0.00889 | -0.025 | 99.565
7 | 0.937 | 0.00851 | -0.026 | 110.142
7.5 | 0.986 | 0.00951 | -0.026 | 103.725
8 | 1.033 | 0.00994 | -0.027 | 103.929
8.5 | 1.076 | 0.01037 | -0.027 | 103.806
9 | 1.116 | 0.01087 | -0.028 | 102.612
9.5 | 1.151 | 0.01149 | -0.029 | 100.199
10 | 1.181 | 0.01214 | -0.029 | 97.283
10.5 | 1.207 | 0.01276 | -0.03 | 94.597
11 | 1.227 | 0.01366 | -0.03 | 89.85
11.5 | 1.241 | 0.01457 | -0.031 | 85.176
12 | 1.249 | 0.01562 | -0.031 | 79.964
12.5 | 1.25 | 0.0168 | -0.032 | 74.416
13 | 1.245 | 0.01802 | -0.032 | 69.097
13.5 | 1.232 | 0.01981 | -0.033 | 62.199
14 | 1.213 | 0.02152 | -0.033 | 56.364
14.5 | 1.181 | 0.02409 | -0.034 | 49.018
15 | 1.14 | 0.02661 | -0.034 | 42.829
15.5 | 1.085 | 0.03169 | -0.034 | 34.244
16 | 1.027 | 0.03702 | -0.034 | 27.736
16.5 | 0.959 | 0.0453 | -0.034 | 21.16
17 | 0.874 | 0.06394 | -0.033 | 13.665
17.5 | 0.767 | 0.10623 | -0.028 | 7.216

## 134. Re 16M Mach 0.25 (2)
BIGFOIL.COM POLAR EXPORT
NACA64-116 a=0.6
NACA64-116 a=0.6 |  |  |  | Cl Max: | 1.7312 | at alpha= | 20 | deg
XFOIL ncrit=9 |  |  |  | L/D Max: | 122.638 | at alpha= | 9.5 | deg
Re: | 16000000 |  |  | Cd Min: | 0.05878 | at alpha= | 20 | deg
Mach: | 0.25 |  |  | Cl=0 at alpha= | -0.70726 | deg
|  |  |  | @ Cl=0.1, Cd= | 0.003822
|  |  |  | @ Cl=0.4, Cd= | 0.0051975
|  |  |  | @ Cl=0.6, Cd= | 0.0064019
alpha (deg) | Cl | Cd | Cm | Cl/Cd
-20 | -1.6693 | 0.05255 | -0.0548 | -31.7659
-19.5 | -1.6689 | 0.04663 | -0.0559 | -35.7903
-19 | -1.6658 | 0.04128 | -0.0562 | -40.3537
-18.5 | -1.6574 | 0.0367 | -0.0559 | -45.1608
-18 | -1.6462 | 0.03259 | -0.055 | -50.5124
-17.5 | -1.6307 | 0.02908 | -0.0537 | -56.0763
-16.5 | -1.5892 | 0.02358 | -0.0501 | -67.3961
-16 | -1.5671 | 0.02127 | -0.0474 | -73.6765
-15.5 | -1.543 | 0.01921 | -0.0444 | -80.3227
-15 | -1.5154 | 0.01751 | -0.0412 | -86.5448
-14.5 | -1.4891 | 0.01593 | -0.0376 | -93.4777
-14 | -1.4626 | 0.01458 | -0.0334 | -100.3155
-13.5 | -1.4377 | 0.01345 | -0.0284 | -106.8922
-13 | -1.4174 | 0.01262 | -0.0217 | -112.3138
-12.5 | -1.3743 | 0.01194 | -0.0186 | -115.1005
-12 | -1.3257 | 0.01134 | -0.0163 | -116.9048
-11.5 | -1.2741 | 0.01081 | -0.0146 | -117.8631
-11 | -1.2205 | 0.01033 | -0.0132 | -118.151
-10.5 | -1.1667 | 0.00979 | -0.0119 | -119.1726
-10 | -1.1111 | 0.00933 | -0.011 | -119.089
-9.5 | -1.0539 | 0.00894 | -0.0103 | -117.8859
-9 | -0.9958 | 0.0086 | -0.0099 | -115.7907
-8.5 | -0.9379 | 0.00823 | -0.0095 | -113.9611
-8 | -0.8792 | 0.0079 | -0.0094 | -111.2911
-7.5 | -0.8196 | 0.00764 | -0.0094 | -107.2775
-7 | -0.7601 | 0.00736 | -0.0094 | -103.2745
-6.5 | -0.7001 | 0.0071 | -0.0096 | -98.6056
-6 | -0.6397 | 0.00689 | -0.0099 | -92.8447
-5.5 | -0.5794 | 0.00665 | -0.0103 | -87.1278
-5 | -0.5187 | 0.00646 | -0.0107 | -80.2941
-4.5 | -0.4579 | 0.00626 | -0.0112 | -73.147
-4 | -0.3973 | 0.00605 | -0.0117 | -65.6694
-3.5 | -0.3369 | 0.00576 | -0.0122 | -58.4896
-3 | -0.2765 | 0.0055 | -0.0128 | -50.2727
-2.5 | -0.2156 | 0.00524 | -0.0135 | -41.145
-2 | -0.1553 | 0.00494 | -0.0142 | -31.4372
-1.5 | -0.0948 | 0.0046 | -0.0149 | -20.6087
-1 | -0.0363 | 0.00395 | -0.0155 | -9.1899
-0.5 | 0.0257 | 0.00388 | -0.0164 | 6.6237
0 | 0.0878 | 0.00382 | -0.0173 | 22.9843
0.5 | 0.1499 | 0.00383 | -0.0182 | 39.1384
1 | 0.2116 | 0.00391 | -0.0191 | 54.1176
1.5 | 0.2735 | 0.004 | -0.0199 | 68.375
2 | 0.3321 | 0.00456 | -0.0205 | 72.8289
2.5 | 0.39 | 0.00513 | -0.0209 | 76.0234
3 | 0.4493 | 0.00553 | -0.0213 | 81.2477
3.5 | 0.5084 | 0.00589 | -0.0217 | 86.3158
4.5 | 0.6265 | 0.00655 | -0.0224 | 95.6489
5 | 0.6852 | 0.0069 | -0.0226 | 99.3043
5.5 | 0.7443 | 0.00716 | -0.0228 | 103.9525
6 | 0.8033 | 0.00743 | -0.0229 | 108.1157
6.5 | 0.8619 | 0.0077 | -0.023 | 111.9351
7 | 0.9202 | 0.00799 | -0.0229 | 115.169
7.5 | 0.9776 | 0.0083 | -0.0227 | 117.7831
8 | 1.0347 | 0.00862 | -0.0224 | 120.0348
8.5 | 1.0909 | 0.00897 | -0.0218 | 121.6165
9 | 1.1453 | 0.00939 | -0.0209 | 121.9702
9.5 | 1.1994 | 0.00978 | -0.02 | 122.638
10 | 1.2516 | 0.01021 | -0.0186 | 122.5857
10.5 | 1.3001 | 0.01075 | -0.0166 | 120.9395
11 | 1.3461 | 0.01129 | -0.0142 | 119.2294
11.5 | 1.3776 | 0.01183 | -0.0092 | 116.4497
12 | 1.405 | 0.01262 | -0.004 | 111.3312
12.5 | 1.4342 | 0.01363 | 0.0003 | 105.2238
13 | 1.4636 | 0.01481 | 0.0042 | 98.8251
13.5 | 1.491 | 0.01625 | 0.0079 | 91.7538
14 | 1.5211 | 0.01767 | 0.0112 | 86.0838
14.5 | 1.5471 | 0.01932 | 0.0146 | 80.0776
15 | 1.5781 | 0.02103 | 0.0168 | 75.0404
15.5 | 1.6035 | 0.02322 | 0.0194 | 69.0568
16 | 1.6244 | 0.02583 | 0.0219 | 62.8881
16.5 | 1.6444 | 0.0287 | 0.024 | 57.2962
17 | 1.6612 | 0.03199 | 0.0259 | 51.9287
17.5 | 1.6801 | 0.03534 | 0.0273 | 47.541
18 | 1.6957 | 0.03913 | 0.0284 | 43.335
18.5 | 1.7088 | 0.04334 | 0.0292 | 39.4278
19 | 1.7215 | 0.04772 | 0.0296 | 36.075
19.5 | 1.7271 | 0.05309 | 0.0294 | 32.5316
20 | 1.7312 | 0.05878 | 0.0288 | 29.4522

## 135. Re 16M Mach 0.50 (1)
BIGFOIL.COM POLAR EXPORT
NACA64-116 a=0.6
NACA64-116 a=0.6 |  |  |  | Cl Max: | 1.151 | at alpha= | 20 | deg
JavaFoil+Calcfoil stall+Eppler ext transition |  |  |  | L/D Max: | 90.787 | at alpha= | 6 | deg
Re: | 16000000 |  |  | Cd Min: | 0.00473 | at alpha= | 0 | deg
Mach: | 0.5 |  |  | Cl=0 at alpha= | -0.69718 | deg
|  |  |  | @ Cl=0.1, Cd= | 0.0047301
|  |  |  | @ Cl=0.4, Cd= | 0.0058106
|  |  |  | @ Cl=0.6, Cd= | 0.0073296
alpha (deg) | Cl | Cd | Cm | Cl/Cd
-20 | -1.08 | 0.18828 | 0.008 | -5.735
-19.5 | -1.05 | 0.18316 | 0.007 | -5.735
-19 | -1.026 | 0.16763 | 0.007 | -6.121
-18.5 | -0.997 | 0.15856 | 0.006 | -6.291
-18 | -0.968 | 0.15512 | 0.006 | -6.243
-17.5 | -0.94 | 0.15074 | 0.005 | -6.236
-17 | -0.912 | 0.14525 | 0.005 | -6.278
-16.5 | -0.887 | 0.13019 | 0.005 | -6.816
-16 | -0.858 | 0.12724 | 0.004 | -6.74
-15.5 | -0.831 | 0.11354 | 0.004 | -7.319
-15 | -0.803 | 0.10723 | 0.003 | -7.486
-14.5 | -0.792 | 0.08796 | 0.003 | -9.004
-14 | -0.765 | 0.08218 | 0.003 | -9.303
-13.5 | -0.805 | 0.03815 | 0.003 | -21.094
-13 | -0.792 | 0.02846 | 0.003 | -27.847
-12.5 | -0.664 | 0.08603 | 0.001 | -7.722
-12 | -0.641 | 0.07573 | 0.001 | -8.464
-11.5 | -0.697 | 0.02601 | 0.001 | -26.796
-11 | -0.682 | 0.019 | 0 | -35.909
-10.5 | -0.656 | 0.01639 | -0.001 | -40.016
-10 | -0.525 | 0.0638 | -0.001 | -8.222
-9.5 | -0.588 | 0.01628 | -0.002 | -36.125
-9 | -0.748 | 0.01434 | -0.003 | -52.13
-8.5 | -0.86 | 0.01247 | -0.004 | -68.919
-8 | -0.869 | 0.01144 | -0.005 | -75.967
-7.5 | -0.849 | 0.01059 | -0.005 | -80.176
-7 | -0.814 | 0.00991 | -0.006 | -82.111
-6.5 | -0.769 | 0.00868 | -0.007 | -88.556
-6 | -0.717 | 0.0088 | -0.008 | -81.489
-5.5 | -0.657 | 0.00831 | -0.009 | -79.111
-5 | -0.594 | 0.0079 | -0.009 | -75.243
-4.5 | -0.529 | 0.00768 | -0.01 | -68.882
-4 | -0.462 | 0.00738 | -0.011 | -62.559
-3.5 | -0.393 | 0.00698 | -0.012 | -56.325
-3 | -0.324 | 0.00647 | -0.013 | -50.011
-2.5 | -0.254 | 0.00604 | -0.013 | -42.035
-2 | -0.184 | 0.00574 | -0.014 | -32.041
-1.5 | -0.114 | 0.0054 | -0.015 | -21.017
-1 | -0.043 | 0.00521 | -0.016 | -8.212
-0.5 | 0.028 | 0.00506 | -0.017 | 5.527
0 | 0.099 | 0.00473 | -0.017 | 20.864
0.5 | 0.17 | 0.00474 | -0.018 | 35.76
1 | 0.24 | 0.00523 | -0.019 | 45.95
1.5 | 0.311 | 0.00548 | -0.02 | 56.8
2 | 0.382 | 0.0057 | -0.021 | 66.955
2.5 | 0.452 | 0.00613 | -0.022 | 73.792
3 | 0.52 | 0.00659 | -0.022 | 79.018
3.5 | 0.589 | 0.00726 | -0.023 | 81.183
4 | 0.657 | 0.00769 | -0.024 | 85.539
4.5 | 0.721 | 0.00804 | -0.025 | 89.745
5 | 0.783 | 0.00892 | -0.025 | 87.857
5.5 | 0.843 | 0.00937 | -0.026 | 89.978
6 | 0.9 | 0.00991 | -0.027 | 90.787
6.5 | 0.952 | 0.01051 | -0.027 | 90.626
7 | 0.999 | 0.01118 | -0.028 | 89.317
7.5 | 1.035 | 0.01196 | -0.029 | 86.543
8 | 1.052 | 0.01287 | -0.029 | 81.756
8.5 | 1.04 | 0.01391 | -0.03 | 74.779
9 | 0.944 | 0.01588 | -0.031 | 59.42
9.5 | 0.672 | 0.01989 | -0.031 | 33.768
10 | 0.71 | 0.01878 | -0.032 | 37.832
10.5 | 0.734 | 0.02211 | -0.032 | 33.219
11 | 0.774 | 0.02002 | -0.033 | 38.648
11.5 | 0.801 | 0.02249 | -0.034 | 35.637
12 | 0.827 | 0.02564 | -0.034 | 32.259
12.5 | 0.826 | 0.03906 | -0.033 | 21.153
13 | 0.764 | 0.09444 | -0.021 | 8.087
13.5 | 0.907 | 0.03369 | -0.035 | 26.921
14 | 0.908 | 0.04848 | -0.034 | 18.721
14.5 | 0.935 | 0.05225 | -0.034 | 17.901
15 | 0.876 | 0.10902 | -0.024 | 8.037
15.5 | 0.903 | 0.1202 | -0.024 | 7.515
16 | 0.935 | 0.12095 | -0.026 | 7.732
16.5 | 0.961 | 0.13193 | -0.026 | 7.287
17 | 0.985 | 0.1466 | -0.026 | 6.716
17.5 | 1.012 | 0.15544 | -0.026 | 6.511
18 | 1.041 | 0.1597 | -0.027 | 6.521
18.5 | 1.07 | 0.16185 | -0.028 | 6.611
19 | 1.094 | 0.17788 | -0.028 | 6.148
19.5 | 1.122 | 0.18778 | -0.029 | 5.975
20 | 1.151 | 0.19264 | -0.03 | 5.973

## 136. Re 16M Mach 0.50 (2)
BIGFOIL.COM POLAR EXPORT
NACA64-116 a=0.6
NACA64-116 a=0.6 |  |  |  | Cl Max: | 1.2931 | at alpha= | 10.5 | deg
XFOIL ncrit=9 |  |  |  | L/D Max: | 112.57 | at alpha= | 7 | deg
Re: | 16000000 |  |  | Cd Min: | 0.11758 | at alpha= | 15.5 | deg
Mach: | 0.5 |  |  | Cl=0 at alpha= | -0.7092 | deg
|  |  |  | @ Cl=0.1, Cd= | 0.0038513
|  |  |  | @ Cl=0.4, Cd= | 0.0046158
|  |  |  | @ Cl=0.6, Cd= | 0.0064543
alpha (deg) | Cl | Cd | Cm | Cl/Cd
-14 | -0.8953 | 0.08867 | -0.0415 | -10.097
-13.5 | -0.9157 | 0.07603 | -0.0503 | -12.0439
-13 | -0.9415 | 0.06408 | -0.0581 | -14.6926
-12.5 | -0.973 | 0.05304 | -0.0642 | -18.3446
-12 | -1.0096 | 0.04297 | -0.0682 | -23.4955
-11.5 | -1.0419 | 0.03461 | -0.0692 | -30.104
-11 | -1.071 | 0.02754 | -0.0675 | -38.8889
-10.5 | -1.0951 | 0.02163 | -0.0632 | -50.6288
-10 | -1.1144 | 0.01675 | -0.0565 | -66.5313
-9.5 | -1.1245 | 0.0132 | -0.0477 | -85.1894
-9 | -1.1276 | 0.01126 | -0.0358 | -100.1421
-8.5 | -1.0811 | 0.01007 | -0.0293 | -107.3585
-8 | -1.0179 | 0.00936 | -0.0252 | -108.75
-7.5 | -0.9503 | 0.0088 | -0.0222 | -107.9886
-7 | -0.8807 | 0.00833 | -0.02 | -105.7263
-6.5 | -0.8099 | 0.00795 | -0.0183 | -101.8742
-6 | -0.7391 | 0.00759 | -0.0171 | -97.3781
-5.5 | -0.668 | 0.00727 | -0.0162 | -91.8845
-5 | -0.5969 | 0.00699 | -0.0157 | -85.3934
-4.5 | -0.5258 | 0.00673 | -0.0155 | -78.1278
-4 | -0.455 | 0.00649 | -0.0154 | -70.1079
-3.5 | -0.3846 | 0.00622 | -0.0156 | -61.8328
-3 | -0.3156 | 0.00584 | -0.0157 | -54.0411
-2.5 | -0.246 | 0.00552 | -0.0161 | -44.5652
-2 | -0.1772 | 0.0051 | -0.0165 | -34.7451
-1.5 | -0.109 | 0.00461 | -0.0171 | -23.6443
-1 | -0.0417 | 0.00393 | -0.0177 | -10.6107
-0.5 | 0.03 | 0.0039 | -0.0187 | 7.6923
0 | 0.1018 | 0.00385 | -0.0197 | 26.4416
0.5 | 0.1736 | 0.00387 | -0.0208 | 44.8579
1 | 0.2453 | 0.00391 | -0.0218 | 62.7366
1.5 | 0.3169 | 0.00402 | -0.0227 | 78.8308
2 | 0.3855 | 0.00443 | -0.0232 | 87.0203
2.5 | 0.4495 | 0.00525 | -0.0231 | 85.619
3 | 0.5153 | 0.00583 | -0.023 | 88.3877
3.5 | 0.5816 | 0.00633 | -0.0228 | 91.8799
4 | 0.6482 | 0.00678 | -0.0224 | 95.6047
4.5 | 0.7136 | 0.00727 | -0.0216 | 98.1568
5 | 0.7813 | 0.00762 | -0.0209 | 102.5328
5.5 | 0.8486 | 0.00797 | -0.0199 | 106.4743
6 | 0.9149 | 0.00837 | -0.0184 | 109.307
6.5 | 0.98 | 0.00878 | -0.0165 | 111.6173
7 | 1.0424 | 0.00926 | -0.0138 | 112.5702
7.5 | 1.1016 | 0.00979 | -0.0103 | 112.523
8 | 1.1395 | 0.01045 | -0.0033 | 109.0431
8.5 | 1.1767 | 0.01142 | 0.0032 | 103.0385
9 | 1.217 | 0.01267 | 0.0089 | 96.0537
9.5 | 1.2542 | 0.01429 | 0.0145 | 87.7677
10 | 1.2834 | 0.01652 | 0.0205 | 77.6877
10.5 | 1.2931 | 0.0199 | 0.0271 | 64.9799
11 | 1.2853 | 0.02449 | 0.0333 | 52.4826
11.5 | 1.2609 | 0.03056 | 0.0383 | 41.2598
12 | 1.2348 | 0.03763 | 0.0411 | 32.8142
12.5 | 1.2022 | 0.0461 | 0.0416 | 26.0781
13 | 1.1707 | 0.05565 | 0.0397 | 21.0368
13.5 | 1.1387 | 0.06645 | 0.0356 | 17.1362
14 | 1.1078 | 0.07835 | 0.0294 | 14.1391
14.5 | 1.0799 | 0.09115 | 0.0216 | 11.8475
15 | 1.0584 | 0.10417 | 0.0131 | 10.1603
15.5 | 1.039 | 0.11758 | 0.004 | 8.8365

## 137. Re 18M Mach 0.00 (1)
BIGFOIL.COM POLAR EXPORT
NACA64-116 a=0.6
NACA64-116 a=0.6 |  |  |  | Cl Max: | 1.344 | at alpha= | 14.5 | deg
JavaFoil+Calcfoil stall+Eppler ext transition |  |  |  | L/D Max: | 110.43 | at alpha= | 8.5 | deg
Re: | 18000000 |  |  | Cd Min: | 0.00484 | at alpha= | 0 | deg
Mach: | 0 |  |  | Cl=0 at alpha= | -0.69672 | deg
|  |  |  | @ Cl=0.1, Cd= | 0.0048607
|  |  |  | @ Cl=0.4, Cd= | 0.0057493
|  |  |  | @ Cl=0.6, Cd= | 0.00693
alpha (deg) | Cl | Cd | Cm | Cl/Cd
-20 | -1.023 | 0.07534 | 0.009 | -13.582
-19.5 | -1.047 | 0.06846 | 0.009 | -15.295
-19 | -1.081 | 0.05486 | 0.008 | -19.705
-18.5 | -1.11 | 0.04553 | 0.008 | -24.382
-18 | -1.125 | 0.04324 | 0.008 | -26.028
-17.5 | -1.145 | 0.03832 | 0.007 | -29.87
-17 | -1.168 | 0.03177 | 0.007 | -36.759
-16.5 | -1.183 | 0.02801 | 0.006 | -42.24
-16 | -1.201 | 0.0232 | 0.006 | -51.744
-15.5 | -1.208 | 0.02108 | 0.005 | -57.272
-15 | -1.213 | 0.01873 | 0.005 | -64.758
-14.5 | -1.213 | 0.01723 | 0.004 | -70.37
-14 | -1.209 | 0.01577 | 0.004 | -76.698
-13.5 | -1.201 | 0.01458 | 0.003 | -82.377
-13 | -1.19 | 0.01344 | 0.002 | -88.557
-12.5 | -1.173 | 0.01274 | 0.002 | -92.1
-12 | -1.153 | 0.01193 | 0.001 | -96.688
-11.5 | -1.129 | 0.01133 | 0.001 | -99.655
-11 | -1.101 | 0.0107 | 0 | -102.877
-10.5 | -1.069 | 0.01026 | -0.001 | -104.227
-10 | -1.038 | 0.00975 | -0.001 | -106.55
-9.5 | -0.997 | 0.00941 | -0.002 | -105.91
-9 | -0.952 | 0.00898 | -0.003 | -105.94
-8.5 | -0.903 | 0.00861 | -0.003 | -104.862
-8 | -0.853 | 0.00841 | -0.004 | -101.438
-7.5 | -0.801 | 0.00805 | -0.005 | -99.471
-7 | -0.747 | 0.00778 | -0.005 | -95.993
-6.5 | -0.692 | 0.00753 | -0.006 | -91.85
-6 | -0.636 | 0.00729 | -0.007 | -87.231
-5.5 | -0.578 | 0.00711 | -0.007 | -81.323
-5 | -0.52 | 0.00688 | -0.008 | -75.589
-4.5 | -0.461 | 0.00673 | -0.009 | -68.506
-4 | -0.402 | 0.00657 | -0.01 | -61.166
-3.5 | -0.342 | 0.00619 | -0.01 | -55.189
-3 | -0.281 | 0.00597 | -0.011 | -47.097
-2.5 | -0.22 | 0.00565 | -0.012 | -38.957
-2 | -0.159 | 0.00545 | -0.012 | -29.252
-1.5 | -0.098 | 0.00523 | -0.013 | -18.809
-1 | -0.037 | 0.00508 | -0.014 | -7.29
-0.5 | 0.024 | 0.00496 | -0.014 | 4.885
0 | 0.086 | 0.00484 | -0.015 | 17.657
0.5 | 0.147 | 0.00493 | -0.016 | 29.747
1 | 0.208 | 0.00509 | -0.017 | 40.891
1.5 | 0.269 | 0.00525 | -0.017 | 51.333
2 | 0.331 | 0.00549 | -0.018 | 60.233
2.5 | 0.392 | 0.00571 | -0.019 | 68.666
3 | 0.451 | 0.006 | -0.019 | 75.283
3.5 | 0.512 | 0.00637 | -0.02 | 80.343
4 | 0.572 | 0.00665 | -0.021 | 85.908
4.5 | 0.631 | 0.00724 | -0.021 | 87.14
5 | 0.689 | 0.00742 | -0.022 | 92.907
5.5 | 0.747 | 0.00768 | -0.023 | 97.318
6 | 0.804 | 0.00796 | -0.023 | 101.084
6.5 | 0.86 | 0.00827 | -0.024 | 104.023
7 | 0.915 | 0.00866 | -0.025 | 105.639
7.5 | 0.968 | 0.00902 | -0.025 | 107.291
8 | 1.018 | 0.00942 | -0.026 | 108.022
8.5 | 1.06 | 0.0096 | -0.027 | 110.43
9 | 1.102 | 0.01001 | -0.027 | 110.09
9.5 | 1.142 | 0.01044 | -0.028 | 109.384
10 | 1.18 | 0.01089 | -0.028 | 108.315
10.5 | 1.213 | 0.01137 | -0.029 | 106.682
11 | 1.243 | 0.01197 | -0.03 | 103.854
11.5 | 1.269 | 0.01271 | -0.03 | 99.874
12 | 1.292 | 0.01348 | -0.031 | 95.858
12.5 | 1.311 | 0.01429 | -0.031 | 91.74
13 | 1.325 | 0.01523 | -0.032 | 87.004
13.5 | 1.337 | 0.01617 | -0.032 | 82.675
14 | 1.343 | 0.01748 | -0.033 | 76.842
14.5 | 1.344 | 0.01871 | -0.033 | 71.832
15 | 1.338 | 0.02025 | -0.034 | 66.065
15.5 | 1.328 | 0.02177 | -0.034 | 61.01
16 | 1.315 | 0.02348 | -0.034 | 56.021
16.5 | 1.298 | 0.0254 | -0.035 | 51.126
17 | 1.277 | 0.02816 | -0.035 | 45.339
17.5 | 1.254 | 0.03078 | -0.035 | 40.732
18 | 1.228 | 0.03354 | -0.036 | 36.627
18.5 | 1.2 | 0.03691 | -0.036 | 32.522
19 | 1.17 | 0.04079 | -0.036 | 28.693
19.5 | 1.133 | 0.04862 | -0.036 | 23.294

## 138. Re 18M Mach 0.00 (2)
BIGFOIL.COM POLAR EXPORT
NACA64-116 a=0.6
NACA64-116 a=0.6 |  |  |  | Cl Max: | 1.7816 | at alpha= | 20 | deg
XFOIL ncrit=9 |  |  |  | L/D Max: | 128.792 | at alpha= | 10.5 | deg
Re: | 18000000 |  |  | Cd Min: | 0.03762 | at alpha= | 20 | deg
Mach: | 0 |  |  | Cl=0 at alpha= | -0.71088 | deg
|  |  |  | @ Cl=0.1, Cd= | 0.0038273
|  |  |  | @ Cl=0.4, Cd= | 0.0052533
|  |  |  | @ Cl=0.6, Cd= | 0.0063025
alpha (deg) | Cl | Cd | Cm | Cl/Cd
-20 | -1.7433 | 0.03007 | -0.0398 | -57.9747
-19.5 | -1.7249 | 0.02748 | -0.039 | -62.7693
-19 | -1.71 | 0.02479 | -0.0378 | -68.9794
-18.5 | -1.69 | 0.02258 | -0.0364 | -74.845
-18 | -1.6677 | 0.02066 | -0.0347 | -80.7212
-17.5 | -1.6438 | 0.01908 | -0.0329 | -86.153
-17 | -1.621 | 0.01765 | -0.0303 | -91.8414
-16.5 | -1.5967 | 0.01635 | -0.0277 | -97.6575
-16 | -1.5712 | 0.01521 | -0.0248 | -103.3005
-15.5 | -1.5485 | 0.01415 | -0.021 | -109.4346
-15 | -1.5285 | 0.01328 | -0.0161 | -115.0979
-14.5 | -1.5025 | 0.01266 | -0.0117 | -118.6809
-14 | -1.4618 | 0.01207 | -0.0098 | -121.1102
-13.5 | -1.4181 | 0.01151 | -0.0084 | -123.2059
-13 | -1.3711 | 0.01104 | -0.0075 | -124.1938
-12.5 | -1.3222 | 0.0106 | -0.0068 | -124.7358
-12 | -1.2721 | 0.0102 | -0.0063 | -124.7157
-11.5 | -1.2215 | 0.00976 | -0.0059 | -125.1537
-11 | -1.1699 | 0.00934 | -0.0056 | -125.257
-10.5 | -1.1172 | 0.00897 | -0.0055 | -124.5485
-10 | -1.0632 | 0.00865 | -0.0056 | -122.9133
-9.5 | -1.0086 | 0.00835 | -0.0057 | -120.7904
-9 | -0.9539 | 0.00802 | -0.0059 | -118.9401
-8.5 | -0.8986 | 0.00773 | -0.0061 | -116.2484
-8 | -0.8424 | 0.00749 | -0.0065 | -112.47
-7.5 | -0.7858 | 0.00725 | -0.0069 | -108.3862
-7 | -0.7292 | 0.00701 | -0.0073 | -104.0228
-6.5 | -0.6719 | 0.0068 | -0.0078 | -98.8088
-6 | -0.6145 | 0.0066 | -0.0084 | -93.1061
-5.5 | -0.5567 | 0.00641 | -0.009 | -86.8487
-5 | -0.4988 | 0.00622 | -0.0096 | -80.1929
-4.5 | -0.4406 | 0.00604 | -0.0102 | -72.947
-4 | -0.3824 | 0.00585 | -0.0108 | -65.3675
-3.5 | -0.3244 | 0.0056 | -0.0115 | -57.9286
-3 | -0.2661 | 0.00539 | -0.0121 | -49.3692
-1.5 | -0.0909 | 0.00467 | -0.0143 | -19.4647
-1 | -0.034 | 0.00409 | -0.015 | -8.313
-0.5 | 0.0248 | 0.00388 | -0.0158 | 6.3918
0 | 0.0842 | 0.00383 | -0.0167 | 21.9843
0.5 | 0.1436 | 0.00382 | -0.0175 | 37.5916
1 | 0.2029 | 0.00393 | -0.0184 | 51.6285
1.5 | 0.2618 | 0.00409 | -0.0192 | 64.0098
2 | 0.3177 | 0.00469 | -0.0197 | 67.7399
2.5 | 0.3744 | 0.00512 | -0.0202 | 73.125
3 | 0.432 | 0.00542 | -0.0208 | 79.7048
3.5 | 0.4892 | 0.00572 | -0.0213 | 85.5245
4 | 0.5465 | 0.006 | -0.0219 | 91.0833
4.5 | 0.6031 | 0.00632 | -0.0223 | 95.4272
5 | 0.6598 | 0.00661 | -0.0227 | 99.8185
5.5 | 0.7164 | 0.00687 | -0.0231 | 104.2795
6 | 0.773 | 0.0071 | -0.0236 | 108.8732
6.5 | 0.8295 | 0.00732 | -0.024 | 113.3197
7 | 0.8852 | 0.00759 | -0.0243 | 116.6271
7.5 | 0.9408 | 0.00783 | -0.0245 | 120.1533
8 | 0.9953 | 0.00813 | -0.0247 | 122.4231
8.5 | 1.0498 | 0.0084 | -0.0248 | 124.9762
9 | 1.1032 | 0.00872 | -0.0247 | 126.5138
9.5 | 1.1555 | 0.00908 | -0.0245 | 127.2577
10 | 1.2076 | 0.00941 | -0.0243 | 128.3316
10.5 | 1.2583 | 0.00977 | -0.0239 | 128.7922
11 | 1.3069 | 0.0102 | -0.0231 | 128.1275
11.5 | 1.354 | 0.01066 | -0.0221 | 127.0169
12 | 1.4001 | 0.01108 | -0.021 | 126.3628
12.5 | 1.4433 | 0.01155 | -0.0194 | 124.961
13 | 1.4757 | 0.01204 | -0.0158 | 122.5664
13.5 | 1.4947 | 0.01283 | -0.0103 | 116.5004
14 | 1.5217 | 0.01367 | -0.0066 | 111.3168
14.5 | 1.5474 | 0.0147 | -0.0032 | 105.2653
15 | 1.5746 | 0.01572 | -0.0003 | 100.1654
15.5 | 1.6017 | 0.01681 | 0.0023 | 95.2826
16 | 1.6289 | 0.01821 | 0.0045 | 89.4509
16.5 | 1.654 | 0.01982 | 0.0066 | 83.4511
17 | 1.6771 | 0.02165 | 0.0086 | 77.4642
17.5 | 1.697 | 0.0238 | 0.0106 | 71.3025
18 | 1.7163 | 0.02608 | 0.0122 | 65.809
18.5 | 1.7306 | 0.02891 | 0.0138 | 59.8616
19 | 1.7494 | 0.03152 | 0.0149 | 55.5013
19.5 | 1.7663 | 0.03445 | 0.0157 | 51.2714
20 | 1.7816 | 0.03762 | 0.0163 | 47.3578

## 139. Re 18M Mach 0.10 (1)
BIGFOIL.COM POLAR EXPORT
NACA64-116 a=0.6
NACA64-116 a=0.6 |  |  |  | Cl Max: | 1.329 | at alpha= | 14 | deg
JavaFoil+Calcfoil stall+Eppler ext transition |  |  |  | L/D Max: | 117.753 | at alpha= | 8 | deg
Re: | 18000000 |  |  | Cd Min: | 0.00484 | at alpha= | 0 | deg
Mach: | 0.1 |  |  | Cl=0 at alpha= | -0.69672 | deg
|  |  |  | @ Cl=0.1, Cd= | 0.0048603
|  |  |  | @ Cl=0.4, Cd= | 0.005775
|  |  |  | @ Cl=0.6, Cd= | 0.006934
alpha (deg) | Cl | Cd | Cm | Cl/Cd
-19.5 | -0.963 | 0.09615 | 0.008 | -10.014
-19 | -1.021 | 0.06384 | 0.008 | -16.002
-18.5 | -1.052 | 0.05421 | 0.008 | -19.413
-18 | -1.078 | 0.04779 | 0.008 | -22.557
-17.5 | -1.1 | 0.04277 | 0.007 | -25.724
-17 | -1.129 | 0.03473 | 0.007 | -32.508
-16.5 | -1.15 | 0.03005 | 0.006 | -38.261
-16 | -1.166 | 0.02654 | 0.006 | -43.916
-15.5 | -1.183 | 0.02207 | 0.005 | -53.614
-15 | -1.191 | 0.02002 | 0.005 | -59.481
-14.5 | -1.196 | 0.01781 | 0.004 | -67.137
-14 | -1.195 | 0.01622 | 0.004 | -73.715
-13.5 | -1.19 | 0.01495 | 0.003 | -79.61
-13 | -1.182 | 0.01373 | 0.002 | -86.059
-12.5 | -1.168 | 0.01281 | 0.002 | -91.179
-12 | -1.149 | 0.01214 | 0.001 | -94.654
-11.5 | -1.126 | 0.01146 | 0.001 | -98.265
-11 | -1.1 | 0.01084 | 0 | -101.475
-10.5 | -1.069 | 0.01037 | -0.001 | -103.054
-10 | -1.035 | 0.00915 | -0.001 | -113.105
-9.5 | -0.999 | 0.00946 | -0.002 | -105.616
-9 | -0.954 | 0.00903 | -0.003 | -105.746
-8.5 | -0.906 | 0.00864 | -0.003 | -104.828
-8 | -0.856 | 0.00843 | -0.004 | -101.573
-7.5 | -0.804 | 0.00813 | -0.005 | -98.812
-7 | -0.75 | 0.00785 | -0.005 | -95.593
-6.5 | -0.695 | 0.00759 | -0.006 | -91.527
-6 | -0.638 | 0.00735 | -0.007 | -86.843
-5.5 | -0.581 | 0.00712 | -0.008 | -81.632
-5 | -0.523 | 0.00694 | -0.008 | -75.254
-4.5 | -0.463 | 0.00674 | -0.009 | -68.761
-4 | -0.404 | 0.00659 | -0.01 | -61.271
-3.5 | -0.343 | 0.00619 | -0.01 | -55.487
-3 | -0.282 | 0.00596 | -0.011 | -47.377
-2.5 | -0.221 | 0.00565 | -0.012 | -39.18
-2 | -0.16 | 0.00544 | -0.012 | -29.448
-1.5 | -0.099 | 0.00522 | -0.013 | -18.929
-1 | -0.037 | 0.00508 | -0.014 | -7.336
-0.5 | 0.024 | 0.00495 | -0.015 | 4.915
0 | 0.086 | 0.00484 | -0.015 | 17.767
0.5 | 0.148 | 0.00493 | -0.016 | 29.912
1 | 0.209 | 0.0051 | -0.017 | 40.966
1.5 | 0.271 | 0.00524 | -0.017 | 51.625
2 | 0.332 | 0.00549 | -0.018 | 60.558
2.5 | 0.394 | 0.00575 | -0.019 | 68.425
3 | 0.454 | 0.006 | -0.019 | 75.652
3.5 | 0.514 | 0.00643 | -0.02 | 80.036
4 | 0.574 | 0.0067 | -0.021 | 85.753
4.5 | 0.634 | 0.00724 | -0.022 | 87.568
5 | 0.693 | 0.00748 | -0.022 | 92.617
5.5 | 0.751 | 0.00774 | -0.023 | 96.972
6 | 0.808 | 0.00803 | -0.024 | 100.66
6.5 | 0.864 | 0.00835 | -0.024 | 103.512
7 | 0.919 | 0.00868 | -0.025 | 105.869
7.5 | 0.972 | 0.00912 | -0.026 | 106.573
8 | 1.018 | 0.00865 | -0.026 | 117.753
8.5 | 1.063 | 0.00969 | -0.027 | 109.63
9 | 1.105 | 0.0101 | -0.027 | 109.38
9.5 | 1.144 | 0.01056 | -0.028 | 108.35
10 | 1.181 | 0.01104 | -0.029 | 106.989
10.5 | 1.214 | 0.01152 | -0.029 | 105.328
11 | 1.242 | 0.01221 | -0.03 | 101.749
11.5 | 1.267 | 0.01291 | -0.03 | 98.182
12 | 1.288 | 0.01379 | -0.031 | 93.35
12.5 | 1.305 | 0.01455 | -0.031 | 89.656
13 | 1.317 | 0.01554 | -0.032 | 84.766
13.5 | 1.326 | 0.01652 | -0.032 | 80.274
14 | 1.329 | 0.01795 | -0.033 | 74.078
14.5 | 1.327 | 0.01923 | -0.033 | 69.016
15 | 1.317 | 0.02085 | -0.034 | 63.166
15.5 | 1.303 | 0.02274 | -0.034 | 57.312
16 | 1.286 | 0.02435 | -0.035 | 52.835
16.5 | 1.265 | 0.02646 | -0.035 | 47.804
17 | 1.239 | 0.02955 | -0.035 | 41.917
17.5 | 1.211 | 0.03252 | -0.036 | 37.232
18 | 1.18 | 0.03568 | -0.036 | 33.086
18.5 | 1.147 | 0.03962 | -0.036 | 28.959
19 | 1.106 | 0.04775 | -0.036 | 23.151

## 140. Re 18M Mach 0.10 (2)
BIGFOIL.COM POLAR EXPORT
NACA64-116 a=0.6
NACA64-116 a=0.6 |  |  |  | Cl Max: | 1.7799 | at alpha= | 20 | deg
XFOIL ncrit=9 |  |  |  | L/D Max: | 128.138 | at alpha= | 10.5 | deg
Re: | 18000000 |  |  | Cd Min: | 0.04007 | at alpha= | 20 | deg
Mach: | 0.1 |  |  | Cl=0 at alpha= | -0.7103 | deg
|  |  |  | @ Cl=0.1, Cd= | 0.0038249
|  |  |  | @ Cl=0.4, Cd= | 0.0052444
|  |  |  | @ Cl=0.6, Cd= | 0.0063013
alpha (deg) | Cl | Cd | Cm | Cl/Cd
-20 | -1.7384 | 0.03258 | -0.043 | -53.3579
-19.5 | -1.7198 | 0.02979 | -0.0424 | -57.7308
-19 | -1.7082 | 0.02663 | -0.0412 | -64.1457
-18.5 | -1.6903 | 0.0241 | -0.0398 | -70.1369
-18 | -1.6695 | 0.02191 | -0.0381 | -76.1981
-17.5 | -1.6439 | 0.02012 | -0.0367 | -81.7048
-17 | -1.6228 | 0.01856 | -0.0339 | -87.4353
-16.5 | -1.5989 | 0.0171 | -0.0313 | -93.5029
-16 | -1.5732 | 0.01583 | -0.0284 | -99.3809
-15.5 | -1.5477 | 0.01471 | -0.0251 | -105.2141
-15 | -1.5251 | 0.0137 | -0.0208 | -111.3212
-14.5 | -1.5063 | 0.01296 | -0.0151 | -116.2269
-14 | -1.4694 | 0.01235 | -0.0123 | -118.9798
-13.5 | -1.4272 | 0.01172 | -0.0104 | -121.7747
-13 | -1.3807 | 0.0112 | -0.0092 | -123.2768
-12.5 | -1.3318 | 0.01074 | -0.0083 | -124.0037
-12 | -1.2814 | 0.01032 | -0.0076 | -124.1667
-11.5 | -1.2302 | 0.00989 | -0.007 | -124.3883
-11 | -1.1783 | 0.00946 | -0.0066 | -124.556
-10.5 | -1.1254 | 0.00905 | -0.0063 | -124.3536
-10 | -1.071 | 0.00871 | -0.0063 | -122.9621
-9.5 | -1.0159 | 0.00842 | -0.0063 | -120.6532
-9 | -0.9606 | 0.00808 | -0.0064 | -118.8861
-8.5 | -0.9049 | 0.00778 | -0.0066 | -116.3111
-8 | -0.8483 | 0.00753 | -0.0069 | -112.656
-7.5 | -0.7912 | 0.00729 | -0.0072 | -108.5322
-7 | -0.7341 | 0.00704 | -0.0076 | -104.2756
-6.5 | -0.6764 | 0.00682 | -0.0081 | -99.1789
-6 | -0.6185 | 0.00663 | -0.0086 | -93.2881
-5.5 | -0.5603 | 0.00643 | -0.0091 | -87.1384
-5 | -0.502 | 0.00624 | -0.0097 | -80.4487
-4.5 | -0.4434 | 0.00606 | -0.0103 | -73.1683
-4 | -0.3848 | 0.00587 | -0.011 | -65.5537
-3.5 | -0.3264 | 0.00561 | -0.0116 | -58.1818
-3 | -0.2677 | 0.0054 | -0.0122 | -49.5741
-1.5 | -0.0914 | 0.00467 | -0.0144 | -19.5717
-1 | -0.0343 | 0.00408 | -0.0151 | -8.4069
-0.5 | 0.0249 | 0.00387 | -0.0159 | 6.4341
0 | 0.0847 | 0.00383 | -0.0168 | 22.1149
0.5 | 0.1446 | 0.00381 | -0.0176 | 37.9528
1 | 0.2042 | 0.00393 | -0.0185 | 51.9593
2 | 0.3197 | 0.00468 | -0.0198 | 68.312
2.5 | 0.3768 | 0.00512 | -0.0203 | 73.5938
3 | 0.4346 | 0.00543 | -0.0209 | 80.0368
3.5 | 0.4922 | 0.00574 | -0.0214 | 85.7491
4 | 0.5498 | 0.00602 | -0.0219 | 91.3289
4.5 | 0.6069 | 0.00634 | -0.0223 | 95.7256
5 | 0.6638 | 0.00664 | -0.0227 | 99.9699
5.5 | 0.7209 | 0.00689 | -0.0231 | 104.6299
6 | 0.7779 | 0.00713 | -0.0235 | 109.1024
6.5 | 0.8347 | 0.00736 | -0.0239 | 113.4103
7 | 0.8909 | 0.00762 | -0.0241 | 116.916
7.5 | 0.9468 | 0.00788 | -0.0243 | 120.1523
8 | 1.0017 | 0.00819 | -0.0244 | 122.3077
8.5 | 1.0566 | 0.00846 | -0.0244 | 124.8936
9 | 1.1103 | 0.00879 | -0.0243 | 126.314
9.5 | 1.163 | 0.00916 | -0.024 | 126.9651
10 | 1.2153 | 0.00949 | -0.0236 | 128.0611
10.5 | 1.266 | 0.00988 | -0.023 | 128.1377
11 | 1.3145 | 0.01034 | -0.0221 | 127.1277
11.5 | 1.3618 | 0.01078 | -0.0209 | 126.3265
12 | 1.4074 | 0.01123 | -0.0195 | 125.325
12.5 | 1.4493 | 0.01174 | -0.0174 | 123.4497
13 | 1.4723 | 0.0123 | -0.012 | 119.6992
13.5 | 1.4943 | 0.01321 | -0.0072 | 113.1188
14 | 1.5223 | 0.01413 | -0.0037 | 107.7353
14.5 | 1.5494 | 0.01521 | -0.0005 | 101.8672
15 | 1.5767 | 0.01633 | 0.0025 | 96.5524
16.5 | 1.6558 | 0.02083 | 0.0094 | 79.4911
17 | 1.6769 | 0.02292 | 0.0115 | 73.1632
17.5 | 1.6955 | 0.02529 | 0.0135 | 67.0423
18 | 1.7148 | 0.02775 | 0.0151 | 61.7946
18.5 | 1.7294 | 0.03074 | 0.0166 | 56.2589
19 | 1.7485 | 0.03353 | 0.0175 | 52.1473
19.5 | 1.7651 | 0.03665 | 0.0183 | 48.161
20 | 1.7799 | 0.04007 | 0.0188 | 44.4198

## 141. Re 18M Mach 0.25 (1)
BIGFOIL.COM POLAR EXPORT
NACA64-116 a=0.6
NACA64-116 a=0.6 |  |  |  | Cl Max: | 1.252 | at alpha= | 12.5 | deg
JavaFoil+Calcfoil stall+Eppler ext transition |  |  |  | L/D Max: | 106.108 | at alpha= | 8 | deg
Re: | 18000000 |  |  | Cd Min: | 0.00483 | at alpha= | 0 | deg
Mach: | 0.25 |  |  | Cl=0 at alpha= | -0.69841 | deg
|  |  |  | @ Cl=0.1, Cd= | 0.0048581
|  |  |  | @ Cl=0.4, Cd= | 0.0057881
|  |  |  | @ Cl=0.6, Cd= | 0.0069316
alpha (deg) | Cl | Cd | Cm | Cl/Cd
-17 | -0.75 | 0.11496 | 0.005 | -6.527
-16.5 | -0.819 | 0.0843 | 0.005 | -9.712
-16 | -0.86 | 0.07779 | 0.005 | -11.06
-15.5 | -0.948 | 0.04342 | 0.005 | -21.825
-15 | -1.01 | 0.02873 | 0.005 | -35.139
-14.5 | -1.04 | 0.02584 | 0.004 | -40.26
-14 | -1.071 | 0.02158 | 0.004 | -49.63
-13.5 | -1.093 | 0.01854 | 0.003 | -58.962
-13 | -1.106 | 0.01648 | 0.002 | -67.118
-12.5 | -1.108 | 0.01571 | 0.002 | -70.531
-12 | -1.11 | 0.01356 | 0.001 | -81.835
-11.5 | -1.1 | 0.0126 | 0.001 | -87.304
-11 | -1.084 | 0.01183 | 0 | -91.652
-10.5 | -1.062 | 0.01111 | -0.001 | -95.645
-10 | -1.035 | 0.01056 | -0.001 | -97.934
-9.5 | -1.002 | 0.01006 | -0.002 | -99.617
-9 | -0.967 | 0.00955 | -0.003 | -101.299
-8.5 | -0.921 | 0.00911 | -0.004 | -101.113
-8 | -0.872 | 0.0088 | -0.004 | -99.067
-7.5 | -0.821 | 0.00843 | -0.005 | -97.361
-7 | -0.767 | 0.00812 | -0.006 | -94.421
-6.5 | -0.711 | 0.00779 | -0.006 | -91.385
-6 | -0.654 | 0.00752 | -0.007 | -87.008
-5.5 | -0.596 | 0.00728 | -0.008 | -81.844
-5 | -0.536 | 0.00704 | -0.008 | -76.121
-4.5 | -0.476 | 0.00686 | -0.009 | -69.333
-4 | -0.414 | 0.00672 | -0.01 | -61.713
-3.5 | -0.353 | 0.00625 | -0.011 | -56.43
-3 | -0.29 | 0.00609 | -0.011 | -47.636
-2.5 | -0.227 | 0.00578 | -0.012 | -39.366
-2 | -0.164 | 0.00553 | -0.013 | -29.769
-1.5 | -0.102 | 0.0053 | -0.013 | -19.153
-1 | -0.038 | 0.00513 | -0.014 | -7.466
-0.5 | 0.025 | 0.005 | -0.015 | 4.998
0 | 0.088 | 0.00483 | -0.016 | 18.288
0.5 | 0.152 | 0.00498 | -0.016 | 30.441
1 | 0.215 | 0.00513 | -0.017 | 41.9
1.5 | 0.278 | 0.00533 | -0.018 | 52.167
2 | 0.341 | 0.00553 | -0.019 | 61.693
2.5 | 0.405 | 0.00581 | -0.019 | 69.598
3 | 0.466 | 0.0061 | -0.02 | 76.343
3.5 | 0.528 | 0.00655 | -0.021 | 80.617
4 | 0.59 | 0.00683 | -0.021 | 86.386
4.5 | 0.651 | 0.00745 | -0.022 | 87.389
5 | 0.711 | 0.00771 | -0.023 | 92.231
5.5 | 0.77 | 0.00799 | -0.024 | 96.41
6 | 0.828 | 0.00831 | -0.024 | 99.635
6.5 | 0.885 | 0.00866 | -0.025 | 102.252
7 | 0.94 | 0.0091 | -0.026 | 103.299
7.5 | 0.988 | 0.00931 | -0.026 | 106.077
8 | 1.034 | 0.00974 | -0.027 | 106.108
8.5 | 1.077 | 0.01017 | -0.027 | 105.98
9 | 1.117 | 0.01065 | -0.028 | 104.841
9.5 | 1.152 | 0.01124 | -0.029 | 102.516
10 | 1.183 | 0.01187 | -0.029 | 99.637
10.5 | 1.209 | 0.01248 | -0.03 | 96.825
11 | 1.228 | 0.01333 | -0.03 | 92.144
11.5 | 1.242 | 0.01423 | -0.031 | 87.281
12 | 1.25 | 0.01523 | -0.031 | 82.1
12.5 | 1.252 | 0.01637 | -0.032 | 76.456
13 | 1.246 | 0.01784 | -0.032 | 69.818
13.5 | 1.233 | 0.01927 | -0.033 | 63.997
14 | 1.214 | 0.02116 | -0.033 | 57.343
14.5 | 1.183 | 0.02341 | -0.034 | 50.526
15 | 1.142 | 0.02583 | -0.034 | 44.194
15.5 | 1.088 | 0.03063 | -0.034 | 35.512
16 | 1.03 | 0.03556 | -0.034 | 28.948
16.5 | 0.963 | 0.04297 | -0.034 | 22.403
17 | 0.88 | 0.05904 | -0.033 | 14.91
17.5 | 0.758 | 0.11547 | -0.026 | 6.564

## 142. Re 18M Mach 0.25 (2)
BIGFOIL.COM POLAR EXPORT
NACA64-116 a=0.6
NACA64-116 a=0.6 |  |  |  | Cl Max: | 1.7455 | at alpha= | 19.5 | deg
XFOIL ncrit=9 |  |  |  | L/D Max: | 125.323 | at alpha= | 9.5 | deg
Re: | 18000000 |  |  | Cd Min: | 0.05738 | at alpha= | 20 | deg
Mach: | 0.25 |  |  | Cl=0 at alpha= | -0.71044 | deg
|  |  |  | @ Cl=0.1, Cd= | 0.003818
|  |  |  | @ Cl=0.4, Cd= | 0.0052083
|  |  |  | @ Cl=0.6, Cd= | 0.0063295
alpha (deg) | Cl | Cd | Cm | Cl/Cd
-20 | -1.6885 | 0.05061 | -0.0557 | -33.363
-19.5 | -1.685 | 0.04512 | -0.0564 | -37.3449
-19 | -1.6815 | 0.03988 | -0.0566 | -42.164
-18.5 | -1.6748 | 0.03523 | -0.0561 | -47.539
-18 | -1.6637 | 0.03121 | -0.0551 | -53.3066
-17.5 | -1.6467 | 0.0279 | -0.0536 | -59.0215
-16.5 | -1.6051 | 0.02264 | -0.0494 | -70.8966
-16 | -1.5822 | 0.02041 | -0.0466 | -77.5208
-15.5 | -1.5571 | 0.01846 | -0.0435 | -84.3499
-15 | -1.5291 | 0.01684 | -0.0403 | -90.8017
-14.5 | -1.5008 | 0.01542 | -0.0366 | -97.3281
-14 | -1.4725 | 0.01421 | -0.0324 | -103.6242
-13.5 | -1.4487 | 0.01315 | -0.027 | -110.1673
-13 | -1.4246 | 0.01238 | -0.0207 | -115.0727
-12.5 | -1.3802 | 0.01168 | -0.0178 | -118.1678
-12 | -1.3309 | 0.01109 | -0.0156 | -120.009
-11.5 | -1.2786 | 0.01057 | -0.014 | -120.965
-11 | -1.2242 | 0.0101 | -0.0127 | -121.2079
-10.5 | -1.1694 | 0.00963 | -0.0116 | -121.433
-10 | -1.1137 | 0.00915 | -0.0106 | -121.7158
-9.5 | -1.0564 | 0.00877 | -0.01 | -120.4561
-9 | -0.998 | 0.00843 | -0.0096 | -118.3867
-8.5 | -0.9396 | 0.00809 | -0.0093 | -116.1434
-8 | -0.8808 | 0.00777 | -0.0091 | -113.3591
-7.5 | -0.8211 | 0.00749 | -0.0092 | -109.6262
-7 | -0.7612 | 0.00724 | -0.0093 | -105.1381
-6.5 | -0.7013 | 0.00697 | -0.0095 | -100.6169
-6 | -0.6407 | 0.00677 | -0.0098 | -94.6381
-5.5 | -0.5803 | 0.00655 | -0.0101 | -88.5954
-5 | -0.5195 | 0.00635 | -0.0106 | -81.811
-4.5 | -0.4586 | 0.00617 | -0.0111 | -74.3274
-4 | -0.3978 | 0.00595 | -0.0116 | -66.8571
-3.5 | -0.3372 | 0.00572 | -0.0122 | -58.951
-3 | -0.2766 | 0.00544 | -0.0128 | -50.8456
-2.5 | -0.2158 | 0.0052 | -0.0135 | -41.5
-1.5 | -0.0945 | 0.00466 | -0.0149 | -20.279
-1 | -0.0355 | 0.00404 | -0.0156 | -8.7871
-0.5 | 0.0258 | 0.00386 | -0.0164 | 6.6839
0 | 0.0877 | 0.00382 | -0.0173 | 22.9581
0.5 | 0.1498 | 0.00381 | -0.0182 | 39.3176
1 | 0.2116 | 0.00391 | -0.0191 | 54.1176
1.5 | 0.273 | 0.00407 | -0.0199 | 67.0762
2 | 0.3311 | 0.00466 | -0.0204 | 71.0515
2.5 | 0.3898 | 0.00515 | -0.0208 | 75.6893
3 | 0.4493 | 0.00549 | -0.0213 | 81.8397
3.5 | 0.5087 | 0.00584 | -0.0218 | 87.1062
4 | 0.5683 | 0.00613 | -0.0222 | 92.708
4.5 | 0.6271 | 0.0065 | -0.0225 | 96.4769
5 | 0.6862 | 0.00678 | -0.0227 | 101.2094
5.5 | 0.7456 | 0.00705 | -0.023 | 105.7589
6 | 0.8047 | 0.00729 | -0.0231 | 110.3841
6.5 | 0.8635 | 0.00758 | -0.0232 | 113.9182
7 | 0.922 | 0.00784 | -0.0232 | 117.602
7.5 | 0.9796 | 0.00816 | -0.023 | 120.049
8 | 1.0371 | 0.00847 | -0.0227 | 122.4439
8.5 | 1.0934 | 0.00881 | -0.0222 | 124.109
9 | 1.1484 | 0.00922 | -0.0214 | 124.5553
9.5 | 1.2031 | 0.0096 | -0.0205 | 125.3229
10 | 1.2555 | 0.01004 | -0.0192 | 125.0498
10.5 | 1.3049 | 0.01056 | -0.0173 | 123.5701
11 | 1.3528 | 0.01105 | -0.0152 | 122.4253
11.5 | 1.391 | 0.01156 | -0.0113 | 120.3287
12 | 1.4147 | 0.01233 | -0.0053 | 114.7364
12.5 | 1.4432 | 0.0133 | -0.0007 | 108.5113
13 | 1.4729 | 0.01442 | 0.0033 | 102.1429
13.5 | 1.5026 | 0.01571 | 0.0069 | 95.6461
14 | 1.5324 | 0.01712 | 0.0102 | 89.5093
14.5 | 1.5606 | 0.01871 | 0.0135 | 83.4099
15 | 1.588 | 0.02037 | 0.0164 | 77.9578
15.5 | 1.6146 | 0.02246 | 0.0189 | 71.8878
16 | 1.6345 | 0.02512 | 0.0215 | 65.0677
16.5 | 1.6552 | 0.02787 | 0.0238 | 59.39
17 | 1.6752 | 0.03088 | 0.0257 | 54.2487
17.5 | 1.6943 | 0.03418 | 0.0272 | 49.5699
18 | 1.7122 | 0.0377 | 0.0285 | 45.4164
18.5 | 1.7255 | 0.04182 | 0.0294 | 41.2602
19 | 1.7362 | 0.04634 | 0.0299 | 37.4666
19.5 | 1.7455 | 0.05123 | 0.03 | 34.0718
20 | 1.7444 | 0.05738 | 0.0293 | 30.4008

## 143. Re 18M Mach 0.50 (1)
BIGFOIL.COM POLAR EXPORT
NACA64-116 a=0.6
NACA64-116 a=0.6 |  |  |  | Cl Max: | 1.151 | at alpha= | 20 | deg
JavaFoil+Calcfoil stall+Eppler ext transition |  |  |  | L/D Max: | 92.813 | at alpha= | 6 | deg
Re: | 18000000 |  |  | Cd Min: | 0.00496 | at alpha= | 0 | deg
Mach: | 0.5 |  |  | Cl=0 at alpha= | -0.69718 | deg
|  |  |  | @ Cl=0.1, Cd= | 0.0049618
|  |  |  | @ Cl=0.4, Cd= | 0.0059249
|  |  |  | @ Cl=0.6, Cd= | 0.0073143
alpha (deg) | Cl | Cd | Cm | Cl/Cd
-20 | -1.08 | 0.19254 | 0.008 | -5.608
-19.5 | -1.051 | 0.19015 | 0.007 | -5.526
-19 | -1.026 | 0.17028 | 0.007 | -6.027
-18.5 | -0.997 | 0.16568 | 0.006 | -6.019
-18 | -0.969 | 0.15958 | 0.006 | -6.069
-17.5 | -0.94 | 0.15377 | 0.005 | -6.116
-17 | -0.912 | 0.15248 | 0.005 | -5.981
-16.5 | -0.886 | 0.13589 | 0.005 | -6.522
-16 | -0.857 | 0.13148 | 0.004 | -6.518
-15.5 | -0.829 | 0.11983 | 0.004 | -6.921
-15 | -0.801 | 0.11201 | 0.003 | -7.155
-14.5 | -0.788 | 0.09148 | 0.003 | -8.612
-14 | -0.761 | 0.08467 | 0.003 | -8.991
-13.5 | -0.8 | 0.04032 | 0.003 | -19.836
-13 | -0.789 | 0.02963 | 0.003 | -26.637
-12.5 | -0.664 | 0.08604 | 0.001 | -7.717
-12 | -0.642 | 0.07435 | 0.001 | -8.641
-11.5 | -0.699 | 0.02485 | 0.001 | -28.154
-11 | -0.684 | 0.01833 | 0 | -37.325
-10.5 | -0.657 | 0.01593 | -0.001 | -41.222
-10 | -0.526 | 0.06284 | -0.001 | -8.363
-9.5 | -0.589 | 0.01579 | -0.002 | -37.32
-9 | -0.749 | 0.01397 | -0.003 | -53.615
-8.5 | -0.861 | 0.01218 | -0.004 | -70.658
-8 | -0.87 | 0.01118 | -0.005 | -77.84
-7.5 | -0.85 | 0.01038 | -0.005 | -81.93
-7 | -0.815 | 0.0097 | -0.006 | -83.987
-6.5 | -0.773 | 0.00921 | -0.007 | -83.888
-6 | -0.717 | 0.00862 | -0.008 | -83.223
-5.5 | -0.657 | 0.00817 | -0.009 | -80.446
-5 | -0.594 | 0.00781 | -0.009 | -76.084
-4.5 | -0.529 | 0.00754 | -0.01 | -70.169
-4 | -0.462 | 0.00724 | -0.011 | -63.785
-3.5 | -0.393 | 0.00698 | -0.012 | -56.283
-3 | -0.324 | 0.00647 | -0.013 | -50.066
-2.5 | -0.254 | 0.00611 | -0.013 | -41.58
-2 | -0.184 | 0.00577 | -0.014 | -31.857
-1.5 | -0.114 | 0.00546 | -0.015 | -20.794
-1 | -0.043 | 0.00524 | -0.016 | -8.161
-0.5 | 0.028 | 0.0051 | -0.017 | 5.481
0 | 0.099 | 0.00496 | -0.017 | 19.902
0.5 | 0.17 | 0.00509 | -0.018 | 33.296
1 | 0.24 | 0.00534 | -0.019 | 44.994
1.5 | 0.311 | 0.00553 | -0.02 | 56.236
2 | 0.382 | 0.00584 | -0.021 | 65.319
2.5 | 0.452 | 0.00617 | -0.022 | 73.272
3 | 0.52 | 0.00665 | -0.022 | 78.302
3.5 | 0.589 | 0.00718 | -0.023 | 82.127
4 | 0.657 | 0.00801 | -0.024 | 82.047
4.5 | 0.724 | 0.00846 | -0.025 | 85.552
5 | 0.784 | 0.00875 | -0.025 | 89.594
5.5 | 0.844 | 0.00919 | -0.026 | 91.899
6 | 0.901 | 0.00971 | -0.027 | 92.813
6.5 | 0.953 | 0.01031 | -0.027 | 92.449
7 | 1 | 0.01094 | -0.028 | 91.423
7.5 | 1.036 | 0.01169 | -0.029 | 88.632
8 | 1.053 | 0.01259 | -0.029 | 83.703
8.5 | 1.041 | 0.01361 | -0.03 | 76.458
9 | 0.944 | 0.01556 | -0.031 | 60.68
9.5 | 0.578 | 0.05745 | -0.02 | 10.068
10 | 0.711 | 0.01829 | -0.032 | 38.887
10.5 | 0.736 | 0.0216 | -0.032 | 34.05
11 | 0.775 | 0.0196 | -0.033 | 39.518
11.5 | 0.802 | 0.02206 | -0.034 | 36.374
12 | 0.828 | 0.02497 | -0.034 | 33.181
12.5 | 0.834 | 0.03561 | -0.033 | 23.434
13 | 0.764 | 0.09371 | -0.021 | 8.157
13.5 | 0.906 | 0.0338 | -0.035 | 26.815
14 | 0.908 | 0.04831 | -0.034 | 18.794
14.5 | 0.889 | 0.07696 | -0.03 | 11.554
15 | 0.874 | 0.1165 | -0.023 | 7.499
15.5 | 0.902 | 0.12553 | -0.024 | 7.188
16 | 0.932 | 0.12968 | -0.025 | 7.183
16.5 | 0.961 | 0.13404 | -0.026 | 7.167
17 | 0.984 | 0.14947 | -0.025 | 6.584
17.5 | 1.012 | 0.15827 | -0.026 | 6.397
18 | 1.042 | 0.16076 | -0.028 | 6.481
18.5 | 1.07 | 0.16409 | -0.028 | 6.52
19 | 1.095 | 0.17985 | -0.028 | 6.086
19.5 | 1.123 | 0.18981 | -0.029 | 5.915
20 | 1.151 | 0.19562 | -0.03 | 5.886

## 144. Re 18M Mach 0.50 (2)
BIGFOIL.COM POLAR EXPORT
NACA64-116 a=0.6
NACA64-116 a=0.6 |  |  |  | Cl Max: | 1.3062 | at alpha= | 10.5 | deg
XFOIL ncrit=9 |  |  |  | L/D Max: | 115.506 | at alpha= | 7.5 | deg
Re: | 18000000 |  |  | Cd Min: | 0.11659 | at alpha= | 15.5 | deg
Mach: | 0.5 |  |  | Cl=0 at alpha= | -0.71089 | deg
|  |  |  | @ Cl=0.1, Cd= | 0.0038114
|  |  |  | @ Cl=0.4, Cd= | 0.0047342
|  |  |  | @ Cl=0.6, Cd= | 0.0063691
alpha (deg) | Cl | Cd | Cm | Cl/Cd
-14 | -0.902 | 0.08769 | -0.0424 | -10.2862
-13.5 | -0.9224 | 0.07513 | -0.0511 | -12.2774
-13 | -0.9482 | 0.0633 | -0.0588 | -14.9795
-12.5 | -0.9795 | 0.05237 | -0.0648 | -18.7035
-12 | -1.0155 | 0.04245 | -0.0685 | -23.9223
-11.5 | -1.0493 | 0.03405 | -0.0695 | -30.8164
-11 | -1.0814 | 0.0269 | -0.0675 | -40.2007
-10.5 | -1.1058 | 0.02104 | -0.063 | -52.557
-10 | -1.1255 | 0.01625 | -0.056 | -69.2615
-9.5 | -1.137 | 0.01279 | -0.0467 | -88.8976
-9 | -1.1377 | 0.01094 | -0.0348 | -103.9945
-8.5 | -1.0877 | 0.00982 | -0.0286 | -110.7637
-8 | -1.0227 | 0.00914 | -0.0247 | -111.8928
-7.5 | -0.9535 | 0.00863 | -0.0218 | -110.4867
-7 | -0.8836 | 0.00817 | -0.0196 | -108.1518
-6.5 | -0.8123 | 0.00779 | -0.018 | -104.2747
-6 | -0.741 | 0.00746 | -0.0169 | -99.3298
-5.5 | -0.6697 | 0.00713 | -0.016 | -93.9271
-5 | -0.5982 | 0.00687 | -0.0155 | -87.0742
-4.5 | -0.527 | 0.00661 | -0.0153 | -79.7277
-4 | -0.456 | 0.00638 | -0.0153 | -71.4734
-3.5 | -0.3853 | 0.00612 | -0.0155 | -62.9575
-3 | -0.3162 | 0.00577 | -0.0156 | -54.8007
-2.5 | -0.2463 | 0.00545 | -0.0161 | -45.1927
-2 | -0.177 | 0.00509 | -0.0166 | -34.7741
-1.5 | -0.1081 | 0.00467 | -0.0172 | -23.1478
-1 | -0.0414 | 0.00393 | -0.0177 | -10.5344
-0.5 | 0.0302 | 0.00387 | -0.0187 | 7.8036
0 | 0.1017 | 0.00381 | -0.0197 | 26.6929
0.5 | 0.1737 | 0.0038 | -0.0208 | 45.7105
1 | 0.2454 | 0.00387 | -0.0218 | 63.4109
1.5 | 0.3167 | 0.004 | -0.0227 | 79.175
2 | 0.3838 | 0.00456 | -0.0231 | 84.1667
2.5 | 0.4489 | 0.00526 | -0.0231 | 85.3422
3 | 0.5152 | 0.00582 | -0.023 | 88.5223
3.5 | 0.5823 | 0.00625 | -0.0229 | 93.168
4 | 0.6492 | 0.0067 | -0.0225 | 96.8955
4.5 | 0.7153 | 0.00715 | -0.0218 | 100.042
5 | 0.7833 | 0.00749 | -0.0212 | 104.5794
5.5 | 0.8512 | 0.00783 | -0.0202 | 108.7101
6 | 0.9182 | 0.0082 | -0.0188 | 111.9756
6.5 | 0.9836 | 0.00862 | -0.0169 | 114.1067
7 | 1.0476 | 0.00907 | -0.0145 | 115.5017
7.5 | 1.1077 | 0.00959 | -0.0111 | 115.5057
8 | 1.1536 | 0.01017 | -0.0052 | 113.4317
8.5 | 1.188 | 0.01107 | 0.002 | 107.3171
9 | 1.2282 | 0.01225 | 0.0079 | 100.2612
9.5 | 1.2661 | 0.01381 | 0.0137 | 91.6799
10 | 1.2966 | 0.01592 | 0.0198 | 81.4447
10.5 | 1.3062 | 0.01926 | 0.0267 | 67.8193
11 | 1.297 | 0.02387 | 0.0331 | 54.336
11.5 | 1.2686 | 0.03007 | 0.0384 | 42.1882
12 | 1.243 | 0.03702 | 0.0414 | 33.5764
12.5 | 1.2103 | 0.04545 | 0.042 | 26.6293
13 | 1.1789 | 0.05493 | 0.0402 | 21.4619
13.5 | 1.147 | 0.06562 | 0.0362 | 17.4794
14 | 1.116 | 0.07744 | 0.0302 | 14.4112
14.5 | 1.088 | 0.09016 | 0.0225 | 12.0674
15 | 1.0664 | 0.10312 | 0.014 | 10.3413
15.5 | 1.0466 | 0.11659 | 0.0049 | 8.9768

## 145. Re 20M Mach 0.00 (1)
BIGFOIL.COM POLAR EXPORT
NACA64-116 a=0.6
NACA64-116 a=0.6 |  |  |  | Cl Max: | 1.345 | at alpha= | 14.5 | deg
JavaFoil+Calcfoil stall+Eppler ext transition |  |  |  | L/D Max: | 112.39 | at alpha= | 9 | deg
Re: | 20000000 |  |  | Cd Min: | 0.00502 | at alpha= | -0.5 | deg
Mach: | 0 |  |  | Cl=0 at alpha= | -0.69672 | deg
|  |  |  | @ Cl=0.1, Cd= | 0.0052269
|  |  |  | @ Cl=0.4, Cd= | 0.005782
|  |  |  | @ Cl=0.6, Cd= | 0.0068358
alpha (deg) | Cl | Cd | Cm | Cl/Cd
-19.5 | -1.049 | 0.06716 | 0.009 | -15.612
-19 | -1.085 | 0.05245 | 0.008 | -20.684
-18.5 | -1.113 | 0.04374 | 0.008 | -25.451
-18 | -1.129 | 0.04149 | 0.008 | -27.202
-17.5 | -1.148 | 0.03678 | 0.007 | -31.213
-17 | -1.171 | 0.03059 | 0.007 | -38.27
-16.5 | -1.185 | 0.02705 | 0.006 | -43.823
-16 | -1.2 | 0.02331 | 0.006 | -51.481
-15.5 | -1.21 | 0.02046 | 0.005 | -59.124
-15 | -1.213 | 0.0187 | 0.005 | -64.856
-14.5 | -1.214 | 0.01677 | 0.004 | -72.42
-14 | -1.209 | 0.01571 | 0.004 | -76.949
-13.5 | -1.202 | 0.01432 | 0.003 | -83.981
-13 | -1.191 | 0.01312 | 0.002 | -90.836
-12.5 | -1.174 | 0.01245 | 0.002 | -94.345
-12 | -1.154 | 0.01168 | 0.001 | -98.878
-11.5 | -1.13 | 0.01109 | 0.001 | -101.93
-11 | -1.102 | 0.01049 | 0 | -105.076
-10.5 | -1.071 | 0.0093 | -0.001 | -115.073
-10 | -1.038 | 0.00967 | -0.001 | -107.404
-9.5 | -0.997 | 0.00922 | -0.002 | -108.113
-9 | -0.952 | 0.0088 | -0.003 | -108.098
-8.5 | -0.903 | 0.00849 | -0.003 | -106.337
-8 | -0.853 | 0.00821 | -0.004 | -103.843
-7.5 | -0.801 | 0.00793 | -0.005 | -100.919
-7 | -0.747 | 0.00766 | -0.005 | -97.574
-6.5 | -0.692 | 0.00743 | -0.006 | -93.061
-6 | -0.636 | 0.00716 | -0.007 | -88.727
-5.5 | -0.578 | 0.00699 | -0.007 | -82.709
-5 | -0.52 | 0.00683 | -0.008 | -76.105
-4.5 | -0.461 | 0.00667 | -0.009 | -69.13
-4 | -0.402 | 0.00648 | -0.01 | -61.968
-3.5 | -0.342 | 0.0061 | -0.01 | -55.973
-3 | -0.281 | 0.00593 | -0.011 | -47.364
-2.5 | -0.22 | 0.00572 | -0.012 | -38.486
-2 | -0.159 | 0.00547 | -0.012 | -29.125
-1.5 | -0.098 | 0.0053 | -0.013 | -18.57
-1 | -0.037 | 0.00512 | -0.014 | -7.245
-0.5 | 0.024 | 0.00502 | -0.014 | 4.821
0 | 0.086 | 0.00522 | -0.015 | 16.387
0.5 | 0.147 | 0.00525 | -0.016 | 27.977
1 | 0.208 | 0.00515 | -0.017 | 40.415
1.5 | 0.269 | 0.00529 | -0.017 | 50.873
2 | 0.331 | 0.00554 | -0.018 | 59.652
2.5 | 0.392 | 0.00574 | -0.019 | 68.203
3 | 0.451 | 0.00605 | -0.019 | 74.667
3.5 | 0.512 | 0.00637 | -0.02 | 80.339
4 | 0.572 | 0.00657 | -0.021 | 87.005
4.5 | 0.631 | 0.00713 | -0.021 | 88.479
5 | 0.689 | 0.0073 | -0.022 | 94.377
5.5 | 0.747 | 0.00757 | -0.023 | 98.731
6 | 0.804 | 0.00784 | -0.023 | 102.555
6.5 | 0.86 | 0.00814 | -0.024 | 105.64
7 | 0.915 | 0.00851 | -0.025 | 107.544
7.5 | 0.968 | 0.00885 | -0.025 | 109.346
8 | 1.018 | 0.00925 | -0.026 | 110.112
8.5 | 1.061 | 0.00946 | -0.027 | 112.198
9 | 1.104 | 0.00982 | -0.027 | 112.39
9.5 | 1.144 | 0.01024 | -0.028 | 111.64
10 | 1.18 | 0.01075 | -0.028 | 109.854
10.5 | 1.214 | 0.0112 | -0.029 | 108.433
11 | 1.244 | 0.01179 | -0.03 | 105.536
11.5 | 1.271 | 0.01244 | -0.03 | 102.199
12 | 1.293 | 0.01327 | -0.031 | 97.445
12.5 | 1.312 | 0.01398 | -0.031 | 93.892
13 | 1.327 | 0.01488 | -0.032 | 89.147
13.5 | 1.338 | 0.01579 | -0.032 | 84.736
14 | 1.344 | 0.01722 | -0.033 | 78.019
14.5 | 1.345 | 0.01827 | -0.033 | 73.646
15 | 1.339 | 0.01974 | -0.034 | 67.858
15.5 | 1.329 | 0.02144 | -0.034 | 61.99
16 | 1.317 | 0.02289 | -0.034 | 57.523
16.5 | 1.3 | 0.02474 | -0.035 | 52.543
17 | 1.279 | 0.0274 | -0.035 | 46.674
17.5 | 1.256 | 0.02992 | -0.036 | 41.964
18 | 1.23 | 0.03258 | -0.036 | 37.767
18.5 | 1.203 | 0.03582 | -0.036 | 33.574
19 | 1.168 | 0.04196 | -0.036 | 27.832
19.5 | 1.132 | 0.04865 | -0.036 | 23.276

## 146. Re 20M Mach 0.00 (2)
BIGFOIL.COM POLAR EXPORT
NACA64-116 a=0.6
NACA64-116 a=0.6 |  |  |  | Cl Max: | 1.7936 | at alpha= | 20 | deg
XFOIL ncrit=9 |  |  |  | L/D Max: | 131.06 | at alpha= | 10.5 | deg
Re: | 20000000 |  |  | Cd Min: | 0.03649 | at alpha= | 20 | deg
Mach: | 0 |  |  | Cl=0 at alpha= | -0.71404 | deg
|  |  |  | @ Cl=0.1, Cd= | 0.0038153
|  |  |  | @ Cl=0.4, Cd= | 0.0052651
|  |  |  | @ Cl=0.6, Cd= | 0.0062497
alpha (deg) | Cl | Cd | Cm | Cl/Cd
-20 | -1.7542 | 0.02915 | -0.0396 | -60.1784
-19.5 | -1.7349 | 0.02667 | -0.0388 | -65.0506
-19 | -1.7207 | 0.02399 | -0.0373 | -71.7257
-18.5 | -1.7012 | 0.0218 | -0.0358 | -78.0367
-18 | -1.6792 | 0.01991 | -0.034 | -84.3395
-17.5 | -1.6559 | 0.0185 | -0.0318 | -89.5081
-17 | -1.6324 | 0.01709 | -0.0293 | -95.5178
-16.5 | -1.6078 | 0.01584 | -0.0266 | -101.5025
-16 | -1.5821 | 0.01478 | -0.0235 | -107.0433
-15.5 | -1.5576 | 0.01385 | -0.0198 | -112.4621
-15 | -1.5389 | 0.01306 | -0.0145 | -117.8331
-14.5 | -1.5074 | 0.01246 | -0.011 | -120.9791
-14 | -1.4659 | 0.01188 | -0.0092 | -123.3923
-13.5 | -1.422 | 0.0113 | -0.0078 | -125.8407
-13 | -1.3747 | 0.01083 | -0.007 | -126.9344
-12.5 | -1.3255 | 0.0104 | -0.0064 | -127.4519
-12 | -1.275 | 0.01 | -0.0059 | -127.5
-11.5 | -1.2237 | 0.00961 | -0.0056 | -127.3361
-11 | -1.1718 | 0.0092 | -0.0054 | -127.3696
-10.5 | -1.1191 | 0.00882 | -0.0052 | -126.8821
-10 | -1.065 | 0.0085 | -0.0053 | -125.2941
-9.5 | -1.0102 | 0.00821 | -0.0055 | -123.0451
-9 | -0.9552 | 0.00791 | -0.0057 | -120.7585
-8.5 | -0.8998 | 0.00761 | -0.0059 | -118.2392
-8 | -0.8436 | 0.00737 | -0.0063 | -114.464
-7.5 | -0.7868 | 0.00715 | -0.0068 | -110.042
-7 | -0.7301 | 0.00691 | -0.0072 | -105.6585
-6.5 | -0.6728 | 0.0067 | -0.0077 | -100.4179
-6 | -0.6152 | 0.00651 | -0.0083 | -94.5008
-5.5 | -0.5574 | 0.00632 | -0.0089 | -88.1962
-5 | -0.4994 | 0.00613 | -0.0095 | -81.4682
-4.5 | -0.4411 | 0.00597 | -0.0101 | -73.8861
-4 | -0.3828 | 0.00577 | -0.0108 | -66.3432
-3.5 | -0.3246 | 0.00556 | -0.0114 | -58.3813
-3 | -0.2663 | 0.00532 | -0.0121 | -50.0564
-2.5 | -0.2078 | 0.00512 | -0.0128 | -40.5859
-1.5 | -0.0907 | 0.00468 | -0.0143 | -19.3803
-1 | -0.0334 | 0.00422 | -0.015 | -7.9147
-0.5 | 0.025 | 0.00391 | -0.0158 | 6.3939
0 | 0.0844 | 0.00381 | -0.0167 | 22.1522
0.5 | 0.1436 | 0.00383 | -0.0175 | 37.4935
1 | 0.2026 | 0.00396 | -0.0183 | 51.1616
2 | 0.3172 | 0.00476 | -0.0196 | 66.6387
2.5 | 0.3743 | 0.00514 | -0.0202 | 72.821
3.5 | 0.4893 | 0.0057 | -0.0214 | 85.8421
4 | 0.5468 | 0.00595 | -0.0219 | 91.8992
4.5 | 0.6036 | 0.00627 | -0.0224 | 96.2679
5 | 0.6604 | 0.00653 | -0.0228 | 101.1332
5.5 | 0.7173 | 0.00677 | -0.0233 | 105.9527
6 | 0.774 | 0.00699 | -0.0237 | 110.7296
6.5 | 0.8305 | 0.00723 | -0.0241 | 114.8686
7 | 0.8865 | 0.00746 | -0.0244 | 118.8338
7.5 | 0.9421 | 0.00773 | -0.0247 | 121.8758
8 | 0.9969 | 0.008 | -0.0249 | 124.6125
8.5 | 1.0516 | 0.00827 | -0.025 | 127.1584
9 | 1.105 | 0.0086 | -0.025 | 128.4884
9.5 | 1.1578 | 0.00893 | -0.0249 | 129.6529
10 | 1.2101 | 0.00925 | -0.0247 | 130.8216
10.5 | 1.2608 | 0.00962 | -0.0242 | 131.0603
11 | 1.3098 | 0.01005 | -0.0235 | 130.3284
11.5 | 1.358 | 0.01046 | -0.0227 | 129.8279
12 | 1.4046 | 0.01088 | -0.0217 | 129.0993
12.5 | 1.4485 | 0.01135 | -0.0202 | 127.6211
13 | 1.486 | 0.01185 | -0.0176 | 125.4008
13.5 | 1.5031 | 0.01259 | -0.0115 | 119.3884
14 | 1.5299 | 0.01338 | -0.0077 | 114.3423
14.5 | 1.5572 | 0.0143 | -0.0044 | 108.8951
15 | 1.5846 | 0.01532 | -0.0015 | 103.4334
15.5 | 1.6087 | 0.01638 | 0.0019 | 98.2112
16.5 | 1.6633 | 0.01923 | 0.0059 | 86.4951
17 | 1.6854 | 0.02108 | 0.0081 | 79.9526
17.5 | 1.7042 | 0.02326 | 0.0102 | 73.2674
18 | 1.7249 | 0.02541 | 0.0119 | 67.8827
18.5 | 1.7408 | 0.02807 | 0.0135 | 62.0164
19 | 1.7599 | 0.03062 | 0.0146 | 57.4755
19.5 | 1.7772 | 0.03347 | 0.0155 | 53.0983
20 | 1.7936 | 0.03649 | 0.0161 | 49.1532

## 147. Re 20M Mach 0.10 (1)
BIGFOIL.COM POLAR EXPORT
NACA64-116 a=0.6
NACA64-116 a=0.6 |  |  |  | Cl Max: | 1.331 | at alpha= | 14 | deg
JavaFoil+Calcfoil stall+Eppler ext transition |  |  |  | L/D Max: | 111.688 | at alpha= | 9 | deg
Re: | 20000000 |  |  | Cd Min: | 0.00502 | at alpha= | -0.5 | deg
Mach: | 0.1 |  |  | Cl=0 at alpha= | -0.69672 | deg
|  |  |  | @ Cl=0.1, Cd= | 0.005219
|  |  |  | @ Cl=0.4, Cd= | 0.005815
|  |  |  | @ Cl=0.6, Cd= | 0.006841
alpha (deg) | Cl | Cd | Cm | Cl/Cd
-19.5 | -0.973 | 0.08774 | 0.008 | -11.085
-19 | -1.026 | 0.06063 | 0.008 | -16.919
-18.5 | -1.056 | 0.05171 | 0.008 | -20.425
-18 | -1.077 | 0.04844 | 0.008 | -22.223
-17.5 | -1.104 | 0.04095 | 0.007 | -26.957
-17 | -1.128 | 0.03519 | 0.007 | -32.043
-16.5 | -1.152 | 0.02895 | 0.006 | -39.796
-16 | -1.168 | 0.02563 | 0.006 | -45.568
-15.5 | -1.183 | 0.02209 | 0.005 | -53.543
-15 | -1.192 | 0.01944 | 0.005 | -61.327
-14.5 | -1.197 | 0.01733 | 0.004 | -69.105
-14 | -1.195 | 0.01618 | 0.004 | -73.885
-13.5 | -1.191 | 0.01468 | 0.003 | -81.177
-13 | -1.182 | 0.01362 | 0.002 | -86.809
-12.5 | -1.169 | 0.01251 | 0.002 | -93.487
-12 | -1.15 | 0.01187 | 0.001 | -96.927
-11.5 | -1.128 | 0.01123 | 0.001 | -100.444
-11 | -1.101 | 0.01063 | 0 | -103.605
-10.5 | -1.07 | 0.01018 | -0.001 | -105.089
-10 | -1.04 | 0.00973 | -0.001 | -106.935
-9.5 | -0.999 | 0.00926 | -0.002 | -107.873
-9 | -0.954 | 0.00896 | -0.003 | -106.492
-8.5 | -0.906 | 0.0086 | -0.003 | -105.375
-8 | -0.856 | 0.00829 | -0.004 | -103.246
-7.5 | -0.804 | 0.008 | -0.005 | -100.424
-7 | -0.75 | 0.00774 | -0.005 | -96.967
-6.5 | -0.695 | 0.0075 | -0.006 | -92.718
-6 | -0.638 | 0.00723 | -0.007 | -88.341
-5.5 | -0.581 | 0.00706 | -0.008 | -82.324
-5 | -0.523 | 0.00684 | -0.008 | -76.413
-4.5 | -0.463 | 0.00668 | -0.009 | -69.422
-4 | -0.404 | 0.00648 | -0.01 | -62.308
-3.5 | -0.343 | 0.0061 | -0.01 | -56.295
-3 | -0.282 | 0.00596 | -0.011 | -47.41
-2.5 | -0.221 | 0.00572 | -0.012 | -38.697
-2 | -0.16 | 0.00546 | -0.012 | -29.306
-1.5 | -0.099 | 0.00531 | -0.013 | -18.623
-1 | -0.037 | 0.00511 | -0.014 | -7.292
-0.5 | 0.024 | 0.00502 | -0.015 | 4.85
0 | 0.086 | 0.00521 | -0.015 | 16.498
0.5 | 0.148 | 0.00525 | -0.016 | 28.128
1 | 0.209 | 0.00514 | -0.017 | 40.66
1.5 | 0.271 | 0.00529 | -0.017 | 51.164
2 | 0.332 | 0.00554 | -0.018 | 59.975
2.5 | 0.394 | 0.00579 | -0.019 | 67.953
3 | 0.454 | 0.00604 | -0.019 | 75.075
3.5 | 0.514 | 0.00637 | -0.02 | 80.752
4 | 0.574 | 0.00662 | -0.021 | 86.768
4.5 | 0.634 | 0.00713 | -0.022 | 88.928
5 | 0.693 | 0.00736 | -0.022 | 94.083
5.5 | 0.751 | 0.00764 | -0.023 | 98.276
6 | 0.808 | 0.00792 | -0.024 | 102.024
6.5 | 0.864 | 0.00822 | -0.024 | 105.128
7 | 0.919 | 0.00852 | -0.025 | 107.798
7.5 | 0.972 | 0.00887 | -0.026 | 109.513
8 | 1.022 | 0.00937 | -0.026 | 109.126
8.5 | 1.064 | 0.00954 | -0.027 | 111.516
9 | 1.106 | 0.0099 | -0.027 | 111.688
9.5 | 1.146 | 0.01037 | -0.028 | 110.497
10 | 1.182 | 0.01086 | -0.029 | 108.792
10.5 | 1.215 | 0.01134 | -0.029 | 107.163
11 | 1.244 | 0.01196 | -0.03 | 104.021
11.5 | 1.268 | 0.01271 | -0.03 | 99.781
12 | 1.289 | 0.01349 | -0.031 | 95.556
12.5 | 1.306 | 0.01432 | -0.031 | 91.221
13 | 1.319 | 0.01518 | -0.032 | 86.857
13.5 | 1.327 | 0.01614 | -0.032 | 82.237
14 | 1.331 | 0.01751 | -0.033 | 76.008
14.5 | 1.328 | 0.01876 | -0.033 | 70.826
15 | 1.319 | 0.02035 | -0.034 | 64.807
15.5 | 1.305 | 0.02216 | -0.034 | 58.873
16 | 1.288 | 0.02373 | -0.035 | 54.271
16.5 | 1.265 | 0.02628 | -0.035 | 48.154
17 | 1.24 | 0.02875 | -0.035 | 43.151
17.5 | 1.212 | 0.03159 | -0.036 | 38.385
18 | 1.182 | 0.0346 | -0.036 | 34.168
18.5 | 1.149 | 0.03837 | -0.036 | 29.958
19 | 1.108 | 0.04599 | -0.036 | 24.097

## 148. Re 20M Mach 0.10 (2)
BIGFOIL.COM POLAR EXPORT
NACA64-116 a=0.6
NACA64-116 a=0.6 |  |  |  | Cl Max: | 1.7913 | at alpha= | 20 | deg
XFOIL ncrit=9 |  |  |  | L/D Max: | 130.547 | at alpha= | 10 | deg
Re: | 20000000 |  |  | Cd Min: | 0.03898 | at alpha= | 20 | deg
Mach: | 0.1 |  |  | Cl=0 at alpha= | -0.7138 | deg
|  |  |  | @ Cl=0.1, Cd= | 0.0038498
|  |  |  | @ Cl=0.4, Cd= | 0.0052632
|  |  |  | @ Cl=0.6, Cd= | 0.0062492
alpha (deg) | Cl | Cd | Cm | Cl/Cd
-20 | -1.7483 | 0.03172 | -0.0429 | -55.1166
-19.5 | -1.7286 | 0.02905 | -0.0423 | -59.5043
-19 | -1.7175 | 0.02591 | -0.0409 | -66.2871
-18.5 | -1.702 | 0.02325 | -0.0393 | -73.2043
-18 | -1.6809 | 0.02114 | -0.0376 | -79.5128
-17.5 | -1.6577 | 0.01952 | -0.0355 | -84.9232
-17 | -1.6348 | 0.01794 | -0.0329 | -91.126
-16.5 | -1.6102 | 0.01655 | -0.0302 | -97.2931
-16 | -1.5843 | 0.01535 | -0.0272 | -103.2117
-15.5 | -1.5583 | 0.01432 | -0.0238 | -108.8198
-15 | -1.5346 | 0.01344 | -0.0195 | -114.1815
-14.5 | -1.5142 | 0.01277 | -0.0138 | -118.5748
-14 | -1.474 | 0.01215 | -0.0116 | -121.3169
-13.5 | -1.4312 | 0.01152 | -0.0098 | -124.2361
-13 | -1.3845 | 0.011 | -0.0086 | -125.8636
-12.5 | -1.3353 | 0.01054 | -0.0078 | -126.6888
-12 | -1.2845 | 0.01012 | -0.0072 | -126.9269
-11.5 | -1.2326 | 0.00973 | -0.0067 | -126.6804
-11 | -1.1802 | 0.00932 | -0.0063 | -126.6309
-10.5 | -1.1273 | 0.00891 | -0.0061 | -126.5208
-10 | -1.0729 | 0.00856 | -0.006 | -125.3388
-9.5 | -1.0176 | 0.00827 | -0.0061 | -123.0472
-9 | -0.962 | 0.00797 | -0.0062 | -120.7026
-8.5 | -0.9061 | 0.00766 | -0.0064 | -118.2898
-8 | -0.8495 | 0.00741 | -0.0067 | -114.6424
-7.5 | -0.7922 | 0.00718 | -0.0071 | -110.3343
-7 | -0.735 | 0.00694 | -0.0075 | -105.9078
-6.5 | -0.6773 | 0.00673 | -0.0079 | -100.6389
-6 | -0.6192 | 0.00653 | -0.0085 | -94.8239
-5.5 | -0.5611 | 0.00634 | -0.009 | -88.5016
-5 | -0.5025 | 0.00615 | -0.0096 | -81.7073
-4.5 | -0.4439 | 0.00599 | -0.0103 | -74.1068
-4 | -0.3852 | 0.00579 | -0.0109 | -66.5285
-3.5 | -0.3266 | 0.00558 | -0.0116 | -58.5305
-2.5 | -0.209 | 0.00513 | -0.0129 | -40.7407
-1.5 | -0.0913 | 0.00468 | -0.0144 | -19.5085
-1 | -0.0336 | 0.00421 | -0.0151 | -7.981
-0.5 | 0.0251 | 0.0039 | -0.0159 | 6.4359
0.5 | 0.1445 | 0.00382 | -0.0176 | 37.8272
1 | 0.2039 | 0.00396 | -0.0185 | 51.4899
1.5 | 0.2627 | 0.00417 | -0.0192 | 62.9976
2.5 | 0.3766 | 0.00515 | -0.0203 | 73.1262
3.5 | 0.4924 | 0.00571 | -0.0214 | 86.2347
4 | 0.5501 | 0.00597 | -0.022 | 92.1441
4.5 | 0.6073 | 0.00629 | -0.0224 | 96.5501
5 | 0.6645 | 0.00656 | -0.0228 | 101.2957
5.5 | 0.7218 | 0.00679 | -0.0233 | 106.3034
6 | 0.7789 | 0.00702 | -0.0237 | 110.9544
6.5 | 0.8358 | 0.00726 | -0.024 | 115.124
7 | 0.8922 | 0.0075 | -0.0243 | 118.96
7.5 | 0.9481 | 0.00778 | -0.0245 | 121.8638
8 | 1.0034 | 0.00805 | -0.0246 | 124.646
8.5 | 1.0584 | 0.00833 | -0.0247 | 127.0588
9 | 1.1121 | 0.00867 | -0.0245 | 128.2699
9.5 | 1.1654 | 0.009 | -0.0243 | 129.4889
10 | 1.218 | 0.00933 | -0.024 | 130.5466
10.5 | 1.2686 | 0.00974 | -0.0234 | 130.2464
11 | 1.3177 | 0.01017 | -0.0225 | 129.5674
11.5 | 1.3661 | 0.01058 | -0.0215 | 129.121
12 | 1.4123 | 0.01103 | -0.0202 | 128.0417
12.5 | 1.4549 | 0.01154 | -0.0183 | 126.0745
13 | 1.4816 | 0.01208 | -0.0135 | 122.649
13.5 | 1.5028 | 0.01293 | -0.0083 | 116.2258
14 | 1.5308 | 0.01381 | -0.0048 | 110.8472
14.5 | 1.5594 | 0.01479 | -0.0016 | 105.4361
15 | 1.5868 | 0.01592 | 0.0013 | 99.6734
15.5 | 1.614 | 0.01698 | 0.0041 | 95.053
16 | 1.6379 | 0.01863 | 0.0067 | 87.9173
16.5 | 1.6641 | 0.02028 | 0.0089 | 82.0562
17 | 1.685 | 0.02233 | 0.0111 | 75.459
17.5 | 1.7035 | 0.02469 | 0.0131 | 68.9955
18 | 1.7238 | 0.02703 | 0.0148 | 63.7736
18.5 | 1.7422 | 0.02967 | 0.0162 | 58.7192
19 | 1.7603 | 0.0325 | 0.0173 | 54.1631
19.5 | 1.7764 | 0.03563 | 0.0181 | 49.8569
20 | 1.7913 | 0.03898 | 0.0187 | 45.9543

## 149. Re 20M Mach 0.25 (1)
BIGFOIL.COM POLAR EXPORT
NACA64-116 a=0.6
NACA64-116 a=0.6 |  |  |  | Cl Max: | 1.253 | at alpha= | 12.5 | deg
JavaFoil+Calcfoil stall+Eppler ext transition |  |  |  | L/D Max: | 115.786 | at alpha= | 7.5 | deg
Re: | 20000000 |  |  | Cd Min: | 0.00498 | at alpha= | -0.5 | deg
Mach: | 0.25 |  |  | Cl=0 at alpha= | -0.69841 | deg
|  |  |  | @ Cl=0.1, Cd= | 0.0052256
|  |  |  | @ Cl=0.4, Cd= | 0.0058297
|  |  |  | @ Cl=0.6, Cd= | 0.0068451
alpha (deg) | Cl | Cd | Cm | Cl/Cd
-17 | -0.752 | 0.11309 | 0.005 | -6.648
-16.5 | -0.829 | 0.07628 | 0.005 | -10.862
-16 | -0.9 | 0.05224 | 0.005 | -17.228
-15.5 | -0.956 | 0.03914 | 0.005 | -24.43
-15 | -1.012 | 0.02764 | 0.005 | -36.62
-14.5 | -1.041 | 0.02548 | 0.004 | -40.843
-14 | -1.071 | 0.02142 | 0.004 | -50.002
-13.5 | -1.093 | 0.01836 | 0.003 | -59.548
-13 | -1.108 | 0.0161 | 0.002 | -68.792
-12.5 | -1.11 | 0.01525 | 0.002 | -72.767
-12 | -1.111 | 0.01325 | 0.001 | -83.874
-11.5 | -1.102 | 0.01233 | 0.001 | -89.351
-11 | -1.086 | 0.01158 | 0 | -93.718
-10.5 | -1.064 | 0.01089 | -0.001 | -97.694
-10 | -1.035 | 0.01044 | -0.001 | -99.134
-9.5 | -1.003 | 0.00913 | -0.002 | -109.927
-9 | -0.967 | 0.00938 | -0.003 | -103.17
-8.5 | -0.921 | 0.00894 | -0.004 | -103.084
-8 | -0.872 | 0.00861 | -0.004 | -101.288
-7.5 | -0.821 | 0.00829 | -0.005 | -99.005
-7 | -0.767 | 0.00801 | -0.006 | -95.798
-6.5 | -0.711 | 0.00767 | -0.006 | -92.812
-6 | -0.654 | 0.00741 | -0.007 | -88.266
-5.5 | -0.596 | 0.00716 | -0.008 | -83.17
-5 | -0.536 | 0.00699 | -0.008 | -76.753
-4.5 | -0.476 | 0.00675 | -0.009 | -70.515
-4 | -0.414 | 0.0066 | -0.01 | -62.836
-3.5 | -0.353 | 0.00635 | -0.011 | -55.522
-3 | -0.29 | 0.006 | -0.011 | -48.321
-2.5 | -0.227 | 0.00583 | -0.012 | -39.034
-2 | -0.165 | 0.00553 | -0.013 | -29.753
-1.5 | -0.102 | 0.00536 | -0.013 | -18.937
-1 | -0.038 | 0.00516 | -0.014 | -7.423
-0.5 | 0.025 | 0.00498 | -0.015 | 5.023
0 | 0.088 | 0.00522 | -0.016 | 16.916
0.5 | 0.152 | 0.00525 | -0.016 | 28.855
1 | 0.215 | 0.00516 | -0.017 | 41.613
1.5 | 0.278 | 0.00538 | -0.018 | 51.695
2 | 0.341 | 0.00559 | -0.019 | 61.093
2.5 | 0.405 | 0.00585 | -0.019 | 69.126
3 | 0.466 | 0.00617 | -0.02 | 75.562
3.5 | 0.528 | 0.00651 | -0.021 | 81.203
4 | 0.59 | 0.00675 | -0.021 | 87.43
4.5 | 0.651 | 0.00733 | -0.022 | 88.763
5 | 0.711 | 0.00759 | -0.023 | 93.682
5.5 | 0.77 | 0.00786 | -0.024 | 97.949
6 | 0.828 | 0.00817 | -0.024 | 101.365
6.5 | 0.885 | 0.0085 | -0.025 | 104.088
7 | 0.94 | 0.00894 | -0.026 | 105.147
7.5 | 0.989 | 0.00854 | -0.026 | 115.786
8 | 1.035 | 0.00958 | -0.027 | 108.063
8.5 | 1.078 | 0.00997 | -0.027 | 108.149
9 | 1.118 | 0.01047 | -0.028 | 106.839
9.5 | 1.153 | 0.01107 | -0.029 | 104.164
10 | 1.184 | 0.01162 | -0.029 | 101.891
10.5 | 1.21 | 0.01229 | -0.03 | 98.441
11 | 1.229 | 0.01312 | -0.03 | 93.673
11.5 | 1.244 | 0.01399 | -0.031 | 88.875
12 | 1.251 | 0.01501 | -0.031 | 83.341
12.5 | 1.253 | 0.016 | -0.032 | 78.321
13 | 1.247 | 0.01743 | -0.032 | 71.527
13.5 | 1.235 | 0.01881 | -0.033 | 65.645
14 | 1.215 | 0.02064 | -0.033 | 58.866
14.5 | 1.184 | 0.02281 | -0.034 | 51.913
15 | 1.143 | 0.02513 | -0.034 | 45.488
15.5 | 1.091 | 0.02931 | -0.034 | 37.223
16 | 1.032 | 0.03437 | -0.034 | 30.026
16.5 | 0.956 | 0.04606 | -0.034 | 20.761
17 | 0.885 | 0.05592 | -0.033 | 15.819
17.5 | 0.762 | 0.11069 | -0.027 | 6.886

## 150. Re 20M Mach 0.25 (2)
BIGFOIL.COM POLAR EXPORT
NACA64-116 a=0.6
NACA64-116 a=0.6 |  |  |  | Cl Max: | 1.7575 | at alpha= | 19.5 | deg
XFOIL ncrit=9 |  |  |  | L/D Max: | 127.9 | at alpha= | 9.5 | deg
Re: | 20000000 |  |  | Cd Min: | 0.05601 | at alpha= | 20 | deg
Mach: | 0.25 |  |  | Cl=0 at alpha= | -0.71382 | deg
|  |  |  | @ Cl=0.1, Cd= | 0.003782
|  |  |  | @ Cl=0.4, Cd= | 0.0052186
|  |  |  | @ Cl=0.6, Cd= | 0.0062648
alpha (deg) | Cl | Cd | Cm | Cl/Cd
-20 | -1.701 | 0.04939 | -0.0562 | -34.4402
-19.5 | -1.6998 | 0.04374 | -0.0569 | -38.8615
-19 | -1.6953 | 0.03868 | -0.0569 | -43.8289
-18.5 | -1.6874 | 0.03419 | -0.0563 | -49.3536
-18 | -1.6766 | 0.03022 | -0.0551 | -55.4798
-17.5 | -1.6562 | 0.02699 | -0.0542 | -61.3635
-17 | -1.6401 | 0.02425 | -0.0515 | -67.633
-16.5 | -1.6184 | 0.02185 | -0.0489 | -74.0686
-16 | -1.5946 | 0.01972 | -0.046 | -80.8621
-15.5 | -1.5688 | 0.01787 | -0.0428 | -87.7896
-15 | -1.5407 | 0.0163 | -0.0394 | -94.5215
-14.5 | -1.5124 | 0.01494 | -0.0355 | -101.2316
-14 | -1.4825 | 0.01386 | -0.0313 | -106.9625
-13.5 | -1.4593 | 0.01289 | -0.0255 | -113.2118
-13 | -1.4302 | 0.01216 | -0.02 | -117.6151
-12.5 | -1.3849 | 0.01148 | -0.0172 | -120.6359
-12 | -1.3351 | 0.01088 | -0.0151 | -122.7114
-11.5 | -1.2823 | 0.01037 | -0.0135 | -123.6548
-11 | -1.2275 | 0.00991 | -0.0123 | -123.8648
-10.5 | -1.1718 | 0.00947 | -0.0112 | -123.7381
-10 | -1.1159 | 0.00901 | -0.0104 | -123.8513
-9.5 | -1.0584 | 0.00861 | -0.0098 | -122.9268
-9 | -0.9999 | 0.00829 | -0.0094 | -120.6152
-8.5 | -0.9411 | 0.00797 | -0.0091 | -118.0803
-8 | -0.8822 | 0.00764 | -0.009 | -115.4712
-7.5 | -0.8225 | 0.00738 | -0.009 | -111.4499
-7 | -0.7623 | 0.00713 | -0.0091 | -106.9144
-6.5 | -0.7023 | 0.00688 | -0.0093 | -102.0785
-6 | -0.6417 | 0.00666 | -0.0097 | -96.3514
-5.5 | -0.581 | 0.00645 | -0.01 | -90.0775
-5 | -0.5201 | 0.00627 | -0.0105 | -82.9506
-4.5 | -0.4592 | 0.00608 | -0.011 | -75.5263
-4 | -0.3982 | 0.00588 | -0.0116 | -67.7211
-3.5 | -0.3376 | 0.00565 | -0.0122 | -59.7522
-3 | -0.2768 | 0.00539 | -0.0128 | -51.3544
-2.5 | -0.2159 | 0.00517 | -0.0135 | -41.7602
-1.5 | -0.0941 | 0.00469 | -0.0149 | -20.064
-1 | -0.0348 | 0.00417 | -0.0156 | -8.3453
-0.5 | 0.026 | 0.00387 | -0.0164 | 6.7183
0 | 0.0879 | 0.00378 | -0.0173 | 23.254
0.5 | 0.1499 | 0.00379 | -0.0182 | 39.5515
1 | 0.2113 | 0.00393 | -0.0191 | 53.7659
1.5 | 0.2722 | 0.00414 | -0.0198 | 65.7488
2 | 0.3304 | 0.00476 | -0.0203 | 69.4118
2.5 | 0.3896 | 0.00517 | -0.0208 | 75.3578
3 | 0.4495 | 0.00545 | -0.0214 | 82.4771
3.5 | 0.5091 | 0.00579 | -0.0218 | 87.9275
4.5 | 0.6278 | 0.00641 | -0.0225 | 97.9407
5 | 0.6871 | 0.00669 | -0.0228 | 102.7055
5.5 | 0.7465 | 0.00694 | -0.0231 | 107.5648
6 | 0.806 | 0.00718 | -0.0233 | 112.2563
6.5 | 0.8648 | 0.00746 | -0.0234 | 115.9249
7 | 0.9235 | 0.00772 | -0.0234 | 119.6244
7.5 | 0.9813 | 0.00804 | -0.0232 | 122.0522
8 | 1.0391 | 0.00832 | -0.023 | 124.8918
8.5 | 1.0955 | 0.00869 | -0.0225 | 126.0644
9 | 1.1512 | 0.00906 | -0.0218 | 127.064
9.5 | 1.2061 | 0.00943 | -0.0209 | 127.9003
10 | 1.2587 | 0.00988 | -0.0196 | 127.3988
10.5 | 1.3093 | 0.01037 | -0.0179 | 126.2584
11 | 1.3583 | 0.01084 | -0.016 | 125.3044
11.5 | 1.4022 | 0.01137 | -0.0131 | 123.3245
12 | 1.4231 | 0.01209 | -0.0064 | 117.7089
12.5 | 1.451 | 0.01301 | -0.0016 | 111.5296
13 | 1.4813 | 0.01408 | 0.0024 | 105.206
13.5 | 1.5123 | 0.01528 | 0.006 | 98.9725
14 | 1.543 | 0.01661 | 0.0093 | 92.8958
14.5 | 1.5703 | 0.01823 | 0.0127 | 86.1382
15 | 1.5971 | 0.01996 | 0.0159 | 80.015
15.5 | 1.6228 | 0.02192 | 0.0186 | 74.0328
16 | 1.6444 | 0.02442 | 0.0212 | 67.3382
16.5 | 1.665 | 0.02715 | 0.0235 | 61.326
17 | 1.6879 | 0.02992 | 0.0254 | 56.4138
17.5 | 1.7084 | 0.03304 | 0.0271 | 51.707
18 | 1.725 | 0.03664 | 0.0284 | 47.0797
18.5 | 1.7402 | 0.04052 | 0.0295 | 42.9467
19 | 1.7493 | 0.04511 | 0.0301 | 38.7785
19.5 | 1.7575 | 0.05006 | 0.0303 | 35.1079
20 | 1.7574 | 0.05601 | 0.0298 | 31.3765

## 151. Re 20M Mach 0.50 (1)
BIGFOIL.COM POLAR EXPORT
NACA64-116 a=0.6
NACA64-116 a=0.6 |  |  |  | Cl Max: | 1.15 | at alpha= | 20 | deg
JavaFoil+Calcfoil stall+Eppler ext transition |  |  |  | L/D Max: | 102.231 | at alpha= | 5 | deg
Re: | 20000000 |  |  | Cd Min: | 0.00515 | at alpha= | -0.5 | deg
Mach: | 0.5 |  |  | Cl=0 at alpha= | -0.69718 | deg
|  |  |  | @ Cl=0.1, Cd= | 0.005308
|  |  |  | @ Cl=0.4, Cd= | 0.0060046
|  |  |  | @ Cl=0.6, Cd= | 0.0072648
alpha (deg) | Cl | Cd | Cm | Cl/Cd
-20 | -1.08 | 0.19323 | 0.008 | -5.588
-19.5 | -1.052 | 0.18612 | 0.007 | -5.65
-19 | -1.025 | 0.17414 | 0.007 | -5.889
-18.5 | -0.998 | 0.16808 | 0.006 | -5.936
-18 | -0.969 | 0.15963 | 0.006 | -6.07
-17.5 | -0.941 | 0.1554 | 0.005 | -6.053
-17 | -0.912 | 0.15256 | 0.005 | -5.978
-16.5 | -0.886 | 0.14045 | 0.005 | -6.309
-16 | -0.857 | 0.13813 | 0.004 | -6.203
-15.5 | -0.829 | 0.12149 | 0.004 | -6.826
-15 | -0.801 | 0.11529 | 0.003 | -6.952
-14.5 | -0.777 | 0.10359 | 0.003 | -7.505
-14 | -0.747 | 0.09969 | 0.002 | -7.497
-13.5 | -0.722 | 0.09141 | 0.002 | -7.899
-13 | -0.697 | 0.08259 | 0.002 | -8.444
-12.5 | -0.665 | 0.08525 | 0.001 | -7.795
-12 | -0.646 | 0.07183 | 0.001 | -8.987
-11.5 | -0.703 | 0.02361 | 0.001 | -29.754
-11 | -0.685 | 0.01781 | 0 | -38.464
-10.5 | -0.658 | 0.01563 | -0.001 | -42.075
-10 | -0.527 | 0.06178 | -0.001 | -8.524
-9.5 | -0.59 | 0.01539 | -0.002 | -38.363
-9 | -0.75 | 0.01365 | -0.003 | -54.953
-8.5 | -0.862 | 0.01194 | -0.004 | -72.159
-8 | -0.871 | 0.01095 | -0.005 | -79.541
-7.5 | -0.851 | 0.01021 | -0.005 | -83.397
-7 | -0.816 | 0.00956 | -0.006 | -85.342
-6.5 | -0.773 | 0.00903 | -0.007 | -85.572
-6 | -0.717 | 0.0085 | -0.008 | -84.359
-5.5 | -0.657 | 0.00803 | -0.009 | -81.812
-5 | -0.594 | 0.00769 | -0.009 | -77.261
-4.5 | -0.529 | 0.00743 | -0.01 | -71.172
-4 | -0.462 | 0.00713 | -0.011 | -64.73
-3.5 | -0.393 | 0.00689 | -0.012 | -57.075
-3 | -0.324 | 0.00636 | -0.013 | -50.874
-2.5 | -0.254 | 0.00613 | -0.013 | -41.411
-2 | -0.184 | 0.00577 | -0.014 | -31.831
-1.5 | -0.114 | 0.00556 | -0.015 | -20.406
-1 | -0.043 | 0.00533 | -0.016 | -8.031
-0.5 | 0.028 | 0.00515 | -0.017 | 5.428
0 | 0.099 | 0.00531 | -0.017 | 18.588
0.5 | 0.17 | 0.00517 | -0.018 | 32.816
1 | 0.24 | 0.00534 | -0.019 | 45.009
1.5 | 0.311 | 0.00557 | -0.02 | 55.783
2 | 0.382 | 0.00593 | -0.021 | 64.384
2.5 | 0.452 | 0.00622 | -0.022 | 72.756
3 | 0.52 | 0.00671 | -0.022 | 77.609
3.5 | 0.589 | 0.00715 | -0.023 | 82.469
4 | 0.657 | 0.00786 | -0.024 | 83.636
4.5 | 0.724 | 0.0083 | -0.025 | 87.21
5 | 0.785 | 0.00768 | -0.025 | 102.231
5.5 | 0.845 | 0.00903 | -0.026 | 93.515
6 | 0.902 | 0.00956 | -0.027 | 94.318
6.5 | 0.954 | 0.01014 | -0.027 | 94.137
7 | 1.001 | 0.01072 | -0.028 | 93.338
7.5 | 1.037 | 0.01147 | -0.029 | 90.406
8 | 1.055 | 0.01232 | -0.03 | 85.584
8.5 | 1.042 | 0.01333 | -0.03 | 78.148
9 | 0.945 | 0.01527 | -0.031 | 61.881
9.5 | 0.647 | 0.0266 | -0.029 | 24.325
10 | 0.712 | 0.01789 | -0.032 | 39.82
10.5 | 0.737 | 0.02096 | -0.032 | 35.165
11 | 0.776 | 0.01914 | -0.033 | 40.521
11.5 | 0.803 | 0.0215 | -0.034 | 37.362
12 | 0.83 | 0.02427 | -0.034 | 34.195
12.5 | 0.84 | 0.03323 | -0.034 | 25.279
13 | 0.765 | 0.09297 | -0.021 | 8.228
13.5 | 0.799 | 0.09049 | -0.024 | 8.833
14 | 0.824 | 0.09981 | -0.023 | 8.252
14.5 | 0.854 | 0.10345 | -0.025 | 8.254
15 | 0.874 | 0.12061 | -0.023 | 7.245
15.5 | 0.902 | 0.12777 | -0.024 | 7.063
16 | 0.932 | 0.13279 | -0.025 | 7.018
16.5 | 0.959 | 0.14277 | -0.026 | 6.716
17 | 0.984 | 0.15585 | -0.025 | 6.312
17.5 | 1.012 | 0.16291 | -0.026 | 6.214
18 | 1.041 | 0.16264 | -0.027 | 6.403
18.5 | 1.069 | 0.17146 | -0.028 | 6.236
19 | 1.095 | 0.18183 | -0.028 | 6.023
19.5 | 1.122 | 0.2007 | -0.029 | 5.591
20 | 1.15 | 0.20291 | -0.03 | 5.669

## 152. Re 20M Mach 0.50 (2)
BIGFOIL.COM POLAR EXPORT
NACA64-116 a=0.6
NACA64-116 a=0.6 |  |  |  | Cl Max: | 1.3171 | at alpha= | 10.5 | deg
XFOIL ncrit=9 |  |  |  | L/D Max: | 118.18 | at alpha= | 7 | deg
Re: | 20000000 |  |  | Cd Min: | 0.11603 | at alpha= | 15.5 | deg
Mach: | 0.5 |  |  | Cl=0 at alpha= | -0.72077 | deg
|  |  |  | @ Cl=0.1, Cd= | 0.0037714
|  |  |  | @ Cl=0.4, Cd= | 0.0048307
|  |  |  | @ Cl=0.6, Cd= | 0.0063155
alpha (deg) | Cl | Cd | Cm | Cl/Cd
-14.5 | -0.893 | 0.09928 | -0.0347 | -8.9948
-14 | -0.9082 | 0.08679 | -0.0433 | -10.4643
-13.5 | -0.9287 | 0.07431 | -0.0519 | -12.4976
-13 | -0.9544 | 0.06259 | -0.0595 | -15.2484
-12.5 | -0.9857 | 0.05175 | -0.0653 | -19.0473
-12 | -1.0215 | 0.04194 | -0.0689 | -24.3562
-11.5 | -1.0551 | 0.03362 | -0.0697 | -31.3831
-11 | -1.0904 | 0.02633 | -0.0677 | -41.4128
-10.5 | -1.1151 | 0.02055 | -0.0629 | -54.2628
-10 | -1.1353 | 0.01581 | -0.0556 | -71.809
-9.5 | -1.1482 | 0.01245 | -0.0459 | -92.2249
-9 | -1.1461 | 0.01066 | -0.0339 | -107.5141
-8.5 | -1.0932 | 0.0096 | -0.028 | -113.875
-8 | -1.0267 | 0.00897 | -0.0242 | -114.4593
-7.5 | -0.9563 | 0.00848 | -0.0215 | -112.7712
-7 | -0.886 | 0.00803 | -0.0193 | -110.3362
-6.5 | -0.8144 | 0.00766 | -0.0178 | -106.3185
-6 | -0.7426 | 0.00733 | -0.0167 | -101.3097
-5.5 | -0.6712 | 0.00702 | -0.0158 | -95.6125
-5 | -0.5994 | 0.00676 | -0.0154 | -88.6686
-4.5 | -0.5281 | 0.00652 | -0.0152 | -80.9969
-4 | -0.4569 | 0.00627 | -0.0152 | -72.8708
-3.5 | -0.386 | 0.00605 | -0.0154 | -63.8017
-3 | -0.3163 | 0.00571 | -0.0156 | -55.394
-2.5 | -0.2463 | 0.00541 | -0.016 | -45.5268
-2 | -0.1769 | 0.00508 | -0.0166 | -34.8228
-1.5 | -0.1073 | 0.00471 | -0.0172 | -22.7813
-0.5 | 0.0304 | 0.00383 | -0.0187 | 7.9373
0 | 0.1017 | 0.00377 | -0.0197 | 26.9761
0.5 | 0.1737 | 0.00379 | -0.0208 | 45.8311
1 | 0.2453 | 0.00387 | -0.0218 | 63.385
2 | 0.3825 | 0.00466 | -0.0229 | 82.0815
2.5 | 0.4481 | 0.0053 | -0.023 | 84.5472
3 | 0.5152 | 0.00579 | -0.0231 | 88.981
3.5 | 0.5827 | 0.00621 | -0.023 | 93.8325
4 | 0.6499 | 0.00662 | -0.0226 | 98.1722
4.5 | 0.7168 | 0.00705 | -0.022 | 101.6738
5 | 0.785 | 0.00737 | -0.0214 | 106.5129
5.5 | 0.8533 | 0.00771 | -0.0205 | 110.6744
6 | 0.9209 | 0.00806 | -0.0192 | 114.2556
6.5 | 0.9868 | 0.00849 | -0.0173 | 116.2309
7 | 1.0518 | 0.0089 | -0.015 | 118.1798
7.5 | 1.1127 | 0.00943 | -0.0117 | 117.9958
8 | 1.167 | 0.00999 | -0.0071 | 116.8168
8.5 | 1.1983 | 0.01078 | 0.0009 | 111.1596
9 | 1.2379 | 0.01191 | 0.0071 | 103.9379
9.5 | 1.2766 | 0.01338 | 0.013 | 95.4111
10 | 1.3072 | 0.01545 | 0.0193 | 84.6084
10.5 | 1.3171 | 0.01872 | 0.0263 | 70.3579
11 | 1.3059 | 0.02338 | 0.033 | 55.8554
11.5 | 1.2755 | 0.02961 | 0.0385 | 43.0767
12 | 1.2504 | 0.03647 | 0.0416 | 34.2857
12.5 | 1.2175 | 0.04486 | 0.0423 | 27.14
13 | 1.1861 | 0.05427 | 0.0407 | 21.8555
13.5 | 1.1544 | 0.06488 | 0.0368 | 17.7928
14 | 1.1231 | 0.07664 | 0.0309 | 14.6542
14.5 | 1.0951 | 0.08927 | 0.0233 | 12.2673
15 | 1.0728 | 0.10228 | 0.0148 | 10.4889
15.5 | 1.0506 | 0.11603 | 0.0054 | 9.0546