## index
index | Re | Mach | Datasource
1 | 50000 | 0 | JavaFoil+Calcfoil stall+Eppler ext transition
2 | 50000 | 0 | XFOIL ncrit=9
3 | 50000 | 0.1 | JavaFoil+Calcfoil stall+Eppler ext transition
4 | 50000 | 0.1 | XFOIL ncrit=9
5 | 50000 | 0.25 | JavaFoil+Calcfoil stall+Eppler ext transition
6 | 50000 | 0.25 | XFOIL ncrit=9
7 | 50000 | 0.5 | JavaFoil+Calcfoil stall+Eppler ext transition
8 | 50000 | 0.5 | XFOIL ncrit=9
9 | 100000 | 0 | JavaFoil+Calcfoil stall+Eppler ext transition
10 | 100000 | 0 | XFOIL ncrit=9
11 | 100000 | 0.1 | JavaFoil+Calcfoil stall+Eppler ext transition
12 | 100000 | 0.1 | XFOIL ncrit=9
13 | 100000 | 0.25 | JavaFoil+Calcfoil stall+Eppler ext transition
14 | 100000 | 0.25 | XFOIL ncrit=9
15 | 100000 | 0.5 | JavaFoil+Calcfoil stall+Eppler ext transition
16 | 100000 | 0.5 | XFOIL ncrit=9
17 | 250000 | 0 | JavaFoil+Calcfoil stall+Eppler ext transition
18 | 250000 | 0 | XFOIL ncrit=9
19 | 250000 | 0.1 | JavaFoil+Calcfoil stall+Eppler ext transition
20 | 250000 | 0.1 | XFOIL ncrit=9
21 | 250000 | 0.25 | JavaFoil+Calcfoil stall+Eppler ext transition
22 | 250000 | 0.25 | XFOIL ncrit=9
23 | 250000 | 0.5 | JavaFoil+Calcfoil stall+Eppler ext transition
24 | 250000 | 0.5 | XFOIL ncrit=9
25 | 500000 | 0 | JavaFoil+Calcfoil stall+Eppler ext transition
26 | 500000 | 0 | XFOIL ncrit=9
27 | 500000 | 0.1 | JavaFoil+Calcfoil stall+Eppler ext transition
28 | 500000 | 0.1 | XFOIL ncrit=9
29 | 500000 | 0.25 | JavaFoil+Calcfoil stall+Eppler ext transition
30 | 500000 | 0.25 | XFOIL ncrit=9
31 | 500000 | 0.5 | JavaFoil+Calcfoil stall+Eppler ext transition
32 | 500000 | 0.5 | XFOIL ncrit=9
33 | 750000 | 0 | JavaFoil+Calcfoil stall+Eppler ext transition
34 | 750000 | 0 | XFOIL ncrit=9
35 | 750000 | 0.1 | JavaFoil+Calcfoil stall+Eppler ext transition
36 | 750000 | 0.1 | XFOIL ncrit=9
37 | 750000 | 0.25 | JavaFoil+Calcfoil stall+Eppler ext transition
38 | 750000 | 0.25 | XFOIL ncrit=9
39 | 750000 | 0.5 | JavaFoil+Calcfoil stall+Eppler ext transition
40 | 750000 | 0.5 | XFOIL ncrit=9
41 | 1000000 | 0 | JavaFoil+Calcfoil stall+Eppler ext transition
42 | 1000000 | 0 | XFOIL ncrit=9
43 | 1000000 | 0.1 | JavaFoil+Calcfoil stall+Eppler ext transition
44 | 1000000 | 0.1 | XFOIL ncrit=9
45 | 1000000 | 0.25 | JavaFoil+Calcfoil stall+Eppler ext transition
46 | 1000000 | 0.25 | XFOIL ncrit=9
47 | 1000000 | 0.5 | JavaFoil+Calcfoil stall+Eppler ext transition
48 | 1000000 | 0.5 | XFOIL ncrit=9
49 | 2000000 | 0 | JavaFoil+Calcfoil stall+Eppler ext transition
50 | 2000000 | 0 | XFOIL ncrit=9
51 | 2000000 | 0.1 | JavaFoil+Calcfoil stall+Eppler ext transition
52 | 2000000 | 0.1 | XFOIL ncrit=9
53 | 2000000 | 0.25 | JavaFoil+Calcfoil stall+Eppler ext transition
54 | 2000000 | 0.25 | XFOIL ncrit=9
55 | 2000000 | 0.5 | JavaFoil+Calcfoil stall+Eppler ext transition
56 | 2000000 | 0.5 | XFOIL ncrit=9
57 | 3000000 | 0 | JavaFoil+Calcfoil stall+Eppler ext transition
58 | 3000000 | 0 | XFOIL ncrit=9
59 | 3000000 | 0.1 | JavaFoil+Calcfoil stall+Eppler ext transition
60 | 3000000 | 0.1 | XFOIL ncrit=9
61 | 3000000 | 0.25 | JavaFoil+Calcfoil stall+Eppler ext transition
62 | 3000000 | 0.25 | XFOIL ncrit=9
63 | 3000000 | 0.5 | JavaFoil+Calcfoil stall+Eppler ext transition
64 | 3000000 | 0.5 | XFOIL ncrit=9
65 | 4000000 | 0 | JavaFoil+Calcfoil stall+Eppler ext transition
66 | 4000000 | 0 | XFOIL ncrit=9
67 | 4000000 | 0.1 | JavaFoil+Calcfoil stall+Eppler ext transition
68 | 4000000 | 0.1 | XFOIL ncrit=9
69 | 4000000 | 0.25 | JavaFoil+Calcfoil stall+Eppler ext transition
70 | 4000000 | 0.25 | XFOIL ncrit=9
71 | 4000000 | 0.5 | JavaFoil+Calcfoil stall+Eppler ext transition
72 | 4000000 | 0.5 | XFOIL ncrit=9
73 | 5000000 | 0 | JavaFoil+Calcfoil stall+Eppler ext transition
74 | 5000000 | 0 | XFOIL ncrit=9
75 | 5000000 | 0.1 | JavaFoil+Calcfoil stall+Eppler ext transition
76 | 5000000 | 0.1 | XFOIL ncrit=9
77 | 5000000 | 0.25 | JavaFoil+Calcfoil stall+Eppler ext transition
78 | 5000000 | 0.25 | XFOIL ncrit=9
79 | 5000000 | 0.5 | JavaFoil+Calcfoil stall+Eppler ext transition
80 | 5000000 | 0.5 | XFOIL ncrit=9
81 | 6000000 | 0 | JavaFoil+Calcfoil stall+Eppler ext transition
82 | 6000000 | 0 | XFOIL ncrit=9
83 | 6000000 | 0.1 | JavaFoil+Calcfoil stall+Eppler ext transition
84 | 6000000 | 0.1 | XFOIL ncrit=9
85 | 6000000 | 0.25 | JavaFoil+Calcfoil stall+Eppler ext transition
86 | 6000000 | 0.25 | XFOIL ncrit=9
87 | 6000000 | 0.5 | JavaFoil+Calcfoil stall+Eppler ext transition
88 | 6000000 | 0.5 | XFOIL ncrit=9
89 | 7000000 | 0 | JavaFoil+Calcfoil stall+Eppler ext transition
90 | 7000000 | 0 | XFOIL ncrit=9
91 | 7000000 | 0.1 | JavaFoil+Calcfoil stall+Eppler ext transition
92 | 7000000 | 0.1 | XFOIL ncrit=9
93 | 7000000 | 0.25 | JavaFoil+Calcfoil stall+Eppler ext transition
94 | 7000000 | 0.25 | XFOIL ncrit=9
95 | 7000000 | 0.5 | JavaFoil+Calcfoil stall+Eppler ext transition
96 | 7000000 | 0.5 | XFOIL ncrit=9
97 | 8000000 | 0 | JavaFoil+Calcfoil stall+Eppler ext transition
98 | 8000000 | 0 | XFOIL ncrit=9
99 | 8000000 | 0.1 | JavaFoil+Calcfoil stall+Eppler ext transition
100 | 8000000 | 0.1 | XFOIL ncrit=9
101 | 8000000 | 0.25 | JavaFoil+Calcfoil stall+Eppler ext transition
102 | 8000000 | 0.25 | XFOIL ncrit=9
103 | 8000000 | 0.5 | JavaFoil+Calcfoil stall+Eppler ext transition
104 | 8000000 | 0.5 | XFOIL ncrit=9
105 | 10000000 | 0 | JavaFoil+Calcfoil stall+Eppler ext transition
106 | 10000000 | 0 | XFOIL ncrit=9
107 | 10000000 | 0.1 | JavaFoil+Calcfoil stall+Eppler ext transition
108 | 10000000 | 0.1 | XFOIL ncrit=9
109 | 10000000 | 0.25 | JavaFoil+Calcfoil stall+Eppler ext transition
110 | 10000000 | 0.25 | XFOIL ncrit=9
111 | 10000000 | 0.5 | JavaFoil+Calcfoil stall+Eppler ext transition
112 | 10000000 | 0.5 | XFOIL ncrit=9
113 | 12000000 | 0 | JavaFoil+Calcfoil stall+Eppler ext transition
114 | 12000000 | 0 | XFOIL ncrit=9
115 | 12000000 | 0.1 | JavaFoil+Calcfoil stall+Eppler ext transition
116 | 12000000 | 0.1 | XFOIL ncrit=9
117 | 12000000 | 0.25 | JavaFoil+Calcfoil stall+Eppler ext transition
118 | 12000000 | 0.25 | XFOIL ncrit=9
119 | 12000000 | 0.5 | JavaFoil+Calcfoil stall+Eppler ext transition
120 | 12000000 | 0.5 | XFOIL ncrit=9
121 | 14000000 | 0 | JavaFoil+Calcfoil stall+Eppler ext transition
122 | 14000000 | 0 | XFOIL ncrit=9
123 | 14000000 | 0.1 | JavaFoil+Calcfoil stall+Eppler ext transition
124 | 14000000 | 0.1 | XFOIL ncrit=9
125 | 14000000 | 0.25 | JavaFoil+Calcfoil stall+Eppler ext transition
126 | 14000000 | 0.25 | XFOIL ncrit=9
127 | 14000000 | 0.5 | JavaFoil+Calcfoil stall+Eppler ext transition
128 | 14000000 | 0.5 | XFOIL ncrit=9
129 | 16000000 | 0 | JavaFoil+Calcfoil stall+Eppler ext transition
130 | 16000000 | 0 | XFOIL ncrit=9
131 | 16000000 | 0.1 | JavaFoil+Calcfoil stall+Eppler ext transition
132 | 16000000 | 0.1 | XFOIL ncrit=9
133 | 16000000 | 0.25 | JavaFoil+Calcfoil stall+Eppler ext transition
134 | 16000000 | 0.25 | XFOIL ncrit=9
135 | 16000000 | 0.5 | JavaFoil+Calcfoil stall+Eppler ext transition
136 | 16000000 | 0.5 | XFOIL ncrit=9
137 | 18000000 | 0 | JavaFoil+Calcfoil stall+Eppler ext transition
138 | 18000000 | 0 | XFOIL ncrit=9
139 | 18000000 | 0.1 | JavaFoil+Calcfoil stall+Eppler ext transition
140 | 18000000 | 0.1 | XFOIL ncrit=9
141 | 18000000 | 0.25 | JavaFoil+Calcfoil stall+Eppler ext transition
142 | 18000000 | 0.25 | XFOIL ncrit=9
143 | 18000000 | 0.5 | JavaFoil+Calcfoil stall+Eppler ext transition
144 | 18000000 | 0.5 | XFOIL ncrit=9
145 | 20000000 | 0 | JavaFoil+Calcfoil stall+Eppler ext transition
146 | 20000000 | 0 | XFOIL ncrit=9
147 | 20000000 | 0.1 | JavaFoil+Calcfoil stall+Eppler ext transition
148 | 20000000 | 0.1 | XFOIL ncrit=9
149 | 20000000 | 0.25 | JavaFoil+Calcfoil stall+Eppler ext transition
150 | 20000000 | 0.25 | XFOIL ncrit=9
151 | 20000000 | 0.5 | JavaFoil+Calcfoil stall+Eppler ext transition
152 | 20000000 | 0.5 | XFOIL ncrit=9

## 1. Re 50k Mach 0.00 (1)
BIGFOIL.COM POLAR EXPORT
GA 40A419
GA 40A419 |  |  |  | Cl Max: | 1.503 | at alpha= | 10.5 | deg
JavaFoil+Calcfoil stall+Eppler ext transition |  |  |  | L/D Max: | 34.689 | at alpha= | 8.5 | deg
Re: | 50000 |  |  | Cd Min: | 0.02086 | at alpha= | -3 | deg
Mach: | 0 |  |  | Cl=0 at alpha= | -3.0403 | deg
|  |  |  | @ Cl=0.1, Cd= | 0.021576
|  |  |  | @ Cl=0.4, Cd= | 0.024178
|  |  |  | @ Cl=0.6, Cd= | 0.025747
alpha (deg) | Cl | Cd | Cm | Cl/Cd
-20 | -0.7 | 0.30898 | -0.007 | -2.265
-19.5 | -0.714 | 0.29555 | -0.007 | -2.415
-19 | -0.727 | 0.27548 | -0.007 | -2.638
-18.5 | -0.739 | 0.2501 | -0.008 | -2.954
-18 | -0.75 | 0.23403 | -0.009 | -3.206
-17.5 | -0.759 | 0.23098 | -0.008 | -3.287
-17 | -0.767 | 0.2123 | -0.009 | -3.613
-16.5 | -0.773 | 0.1971 | -0.009 | -3.923
-16 | -0.778 | 0.18333 | -0.01 | -4.241
-15.5 | -0.779 | 0.17382 | -0.01 | -4.484
-15 | -0.779 | 0.16459 | -0.01 | -4.733
-14.5 | -0.776 | 0.15643 | -0.011 | -4.96
-14 | -0.77 | 0.14281 | -0.011 | -5.393
-13.5 | -0.762 | 0.13424 | -0.011 | -5.673
-13 | -0.75 | 0.12558 | -0.012 | -5.971
-12.5 | -0.736 | 0.11408 | -0.014 | -6.452
-12 | -0.718 | 0.11129 | -0.014 | -6.451
-11.5 | -0.697 | 0.10385 | -0.014 | -6.712
-11 | -0.673 | 0.09459 | -0.015 | -7.117
-10.5 | -0.646 | 0.08896 | -0.016 | -7.262
-10 | -0.616 | 0.08337 | -0.016 | -7.39
-9.5 | -0.583 | 0.07765 | -0.017 | -7.512
-9 | -0.548 | 0.07253 | -0.018 | -7.559
-8.5 | -0.51 | 0.06923 | -0.018 | -7.364
-8 | -0.47 | 0.06475 | -0.018 | -7.257
-7.5 | -0.428 | 0.06128 | -0.019 | -6.982
-7 | -0.384 | 0.05811 | -0.02 | -6.612
-6.5 | -0.339 | 0.05481 | -0.02 | -6.183
-6 | -0.292 | 0.05137 | -0.021 | -5.694
-5.5 | -0.245 | 0.04909 | -0.022 | -4.988
-5 | -0.196 | 0.04655 | -0.023 | -4.213
-4.5 | -0.147 | 0.04473 | -0.024 | -3.281
-4 | -0.097 | 0.04288 | -0.025 | -2.261
-3.5 | -0.057 | 0.02108 | -0.054 | -2.723
-3 | 0.005 | 0.02086 | -0.055 | 0.229
-2.5 | 0.064 | 0.02167 | -0.053 | 2.976
-2 | 0.125 | 0.02151 | -0.055 | 5.819
-1.5 | 0.186 | 0.0214 | -0.056 | 8.68
-1 | 0.246 | 0.02139 | -0.057 | 11.52
-0.5 | 0.308 | 0.02138 | -0.058 | 14.396
0 | 0.356 | 0.02392 | -0.059 | 14.879
0.5 | 0.414 | 0.02426 | -0.061 | 17.068
1 | 0.472 | 0.02467 | -0.062 | 19.112
1.5 | 0.529 | 0.02512 | -0.063 | 21.078
2 | 0.587 | 0.02561 | -0.065 | 22.929
2.5 | 0.644 | 0.02621 | -0.066 | 24.586
3 | 0.702 | 0.02672 | -0.068 | 26.253
3.5 | 0.759 | 0.02738 | -0.069 | 27.714
4 | 0.816 | 0.02817 | -0.07 | 28.961
4.5 | 0.873 | 0.02898 | -0.071 | 30.118
5 | 0.929 | 0.02994 | -0.072 | 31.035
5.5 | 0.979 | 0.03111 | -0.073 | 31.477
6 | 1.033 | 0.0322 | -0.074 | 32.086
6.5 | 1.087 | 0.03252 | -0.075 | 33.431
7 | 1.14 | 0.03373 | -0.076 | 33.807
7.5 | 1.192 | 0.03502 | -0.077 | 34.031
8 | 1.242 | 0.03648 | -0.079 | 34.057
8.5 | 1.33 | 0.03835 | -0.083 | 34.689
9 | 1.377 | 0.04013 | -0.084 | 34.32
9.5 | 1.422 | 0.04211 | -0.085 | 33.767
10 | 1.464 | 0.0441 | -0.086 | 33.194
10.5 | 1.503 | 0.04612 | -0.087 | 32.59
11 | 1.326 | 0.08148 | -0.045 | 16.277
11.5 | 1.356 | 0.08824 | -0.045 | 15.367
12 | 1.383 | 0.09468 | -0.044 | 14.606
12.5 | 1.407 | 0.10047 | -0.044 | 14.009
13 | 1.429 | 0.1071 | -0.044 | 13.347
13.5 | 1.45 | 0.11346 | -0.047 | 12.785
14 | 1.466 | 0.12156 | -0.046 | 12.058
14.5 | 1.478 | 0.12895 | -0.045 | 11.461
15 | 1.487 | 0.13669 | -0.044 | 10.878
15.5 | 1.494 | 0.14586 | -0.044 | 10.241

## 2. Re 50k Mach 0.00 (2)
BIGFOIL.COM POLAR EXPORT
GA 40A419
GA 40A419 |  |  |  | Cl Max: | 1.1763 | at alpha= | 16.5 | deg
XFOIL ncrit=9 |  |  |  | L/D Max: | 14.6598 | at alpha= | 15 | deg
Re: | 50000 |  |  | Cd Min: | 0.20147 | at alpha= | 20 | deg
Mach: | 0 |  |  | Cl=0 at alpha= | 3.8366 | deg
|  |  |  | @ Cl=0.1, Cd= | 0.070485
|  |  |  | @ Cl=0.4, Cd= | 0.1033
|  |  |  | @ Cl=0.6, Cd= | 0.20147
alpha (deg) | Cl | Cd | Cm | Cl/Cd
-11.5 | -0.4004 | 0.15554 | -0.0282 | -2.5743
-11 | -0.4065 | 0.15109 | -0.0311 | -2.6904
-10.5 | -0.3771 | 0.14334 | -0.033 | -2.6308
-10 | -0.346 | 0.13686 | -0.034 | -2.5281
-9.5 | -0.3542 | 0.13335 | -0.0332 | -2.6562
-8 | -0.5815 | 0.10345 | -0.0344 | -5.6211
-7.5 | -0.6983 | 0.09943 | -0.02 | -7.023
-7 | -0.8102 | 0.08171 | -0.0185 | -9.9156
-6.5 | -0.8245 | 0.07113 | -0.0149 | -11.5915
-6 | -0.8211 | 0.06308 | -0.0107 | -13.0168
-5.5 | -0.8015 | 0.05746 | -0.0073 | -13.9488
-5 | -0.7733 | 0.05285 | -0.0043 | -14.632
-4.5 | -0.7388 | 0.04919 | -0.0017 | -15.0193
-4 | -0.7013 | 0.04643 | 0.0006 | -15.1045
-3.5 | -0.6601 | 0.04439 | 0.0024 | -14.8705
-3 | -0.6185 | 0.04307 | 0.0044 | -14.3603
-2.5 | -0.5813 | 0.04199 | 0.0072 | -13.8438
-2 | -0.5577 | 0.0385 | 0.0112 | -14.4857
-1.5 | -0.1868 | 0.06075 | -0.0232 | -3.0749
-1 | -0.1826 | 0.05987 | -0.0196 | -3.0499
-0.5 | -0.179 | 0.059 | -0.0158 | -3.0339
0 | -0.1765 | 0.05809 | -0.0117 | -3.0384
0.5 | -0.1757 | 0.05709 | -0.0072 | -3.0776
1 | -0.1768 | 0.05592 | -0.0022 | -3.1617
1.5 | -0.1788 | 0.05461 | 0.003 | -3.2741
2 | -0.1341 | 0.05638 | -0.0008 | -2.3785
2.5 | -0.0954 | 0.05835 | -0.0027 | -1.635
3 | -0.0652 | 0.05945 | -0.0024 | -1.0967
3.5 | -0.0272 | 0.06157 | -0.0034 | -0.44177
4 | 0.0132 | 0.06416 | -0.0046 | 0.20574
4.5 | 0.0533 | 0.06695 | -0.0057 | 0.79612
5 | 0.0921 | 0.06985 | -0.0067 | 1.3185
5.5 | 0.1299 | 0.07289 | -0.0076 | 1.7821
6 | 0.1662 | 0.07601 | -0.0084 | 2.1866
6.5 | 0.2015 | 0.0793 | -0.0091 | 2.541
7 | 0.2361 | 0.08276 | -0.0099 | 2.8528
7.5 | 0.2694 | 0.08638 | -0.0106 | 3.1188
8 | 0.3021 | 0.0902 | -0.0114 | 3.3492
8.5 | 0.3348 | 0.0943 | -0.0124 | 3.5504
9.5 | 0.4067 | 0.10422 | -0.0155 | 3.9023
10 | 0.42 | 0.10742 | -0.0148 | 3.9099
10.5 | 0.4388 | 0.11102 | -0.0149 | 3.9524
11 | 0.4777 | 0.11665 | -0.0169 | 4.0952
11.5 | 0.4914 | 0.12095 | -0.0172 | 4.0628
12 | 0.5347 | 0.12694 | -0.0193 | 4.2122
12.5 | 0.6139 | 0.12296 | -0.0166 | 4.9927
13 | 0.6616 | 0.12311 | -0.0153 | 5.3741
13.5 | 0.7356 | 0.12009 | -0.0129 | 6.1254
14 | 0.7921 | 0.11559 | -0.0089 | 6.8527
15 | 1.0882 | 0.07423 | 0.0113 | 14.6598
15.5 | 1.1316 | 0.07728 | 0.0128 | 14.6429
16 | 1.1529 | 0.08295 | 0.0136 | 13.8987
16.5 | 1.1763 | 0.08916 | 0.014 | 13.1931
17 | 1.1165 | 0.10192 | 0.0131 | 10.9547
17.5 | 1.04 | 0.11935 | 0.0083 | 8.7139
18 | 0.791 | 0.18552 | -0.0264 | 4.2637
19 | 0.5399 | 0.1902 | -0.0324 | 2.8386
19.5 | 0.5662 | 0.19905 | -0.034 | 2.8445
20 | 0.562 | 0.20147 | -0.0372 | 2.7895

## 3. Re 50k Mach 0.10 (1)
BIGFOIL.COM POLAR EXPORT
GA 40A419
GA 40A419 |  |  |  | Cl Max: | 1.507 | at alpha= | 10.5 | deg
JavaFoil+Calcfoil stall+Eppler ext transition |  |  |  | L/D Max: | 34.545 | at alpha= | 8.5 | deg
Re: | 50000 |  |  | Cd Min: | 0.02093 | at alpha= | -3 | deg
Mach: | 0.1 |  |  | Cl=0 at alpha= | -3.0397 | deg
|  |  |  | @ Cl=0.1, Cd= | 0.021667
|  |  |  | @ Cl=0.4, Cd= | 0.024268
|  |  |  | @ Cl=0.6, Cd= | 0.025845
alpha (deg) | Cl | Cd | Cm | Cl/Cd
-20 | -0.648 | 0.30481 | -0.007 | -2.127
-19.5 | -0.665 | 0.31053 | -0.007 | -2.142
-19 | -0.681 | 0.28926 | -0.007 | -2.356
-18.5 | -0.697 | 0.26505 | -0.008 | -2.629
-18 | -0.711 | 0.24028 | -0.009 | -2.961
-17.5 | -0.724 | 0.23997 | -0.009 | -3.016
-17 | -0.735 | 0.22223 | -0.009 | -3.307
-16.5 | -0.744 | 0.20426 | -0.009 | -3.644
-16 | -0.752 | 0.1846 | -0.01 | -4.072
-15.5 | -0.757 | 0.17312 | -0.01 | -4.372
-15 | -0.759 | 0.16781 | -0.01 | -4.525
-14.5 | -0.759 | 0.15982 | -0.011 | -4.75
-14 | -0.756 | 0.14596 | -0.011 | -5.18
-13.5 | -0.75 | 0.13624 | -0.011 | -5.504
-13 | -0.741 | 0.12731 | -0.012 | -5.817
-12.5 | -0.729 | 0.11876 | -0.014 | -6.136
-12 | -0.712 | 0.1129 | -0.014 | -6.31
-11.5 | -0.693 | 0.10499 | -0.015 | -6.602
-11 | -0.671 | 0.09689 | -0.015 | -6.92
-10.5 | -0.645 | 0.08933 | -0.016 | -7.215
-10 | -0.615 | 0.08356 | -0.016 | -7.366
-9.5 | -0.583 | 0.07779 | -0.017 | -7.5
-9 | -0.549 | 0.07208 | -0.018 | -7.614
-8.5 | -0.511 | 0.06992 | -0.018 | -7.307
-8 | -0.471 | 0.06524 | -0.018 | -7.222
-7.5 | -0.429 | 0.06123 | -0.019 | -7.011
-7 | -0.386 | 0.05799 | -0.02 | -6.65
-6.5 | -0.34 | 0.05478 | -0.02 | -6.212
-6 | -0.294 | 0.05191 | -0.021 | -5.657
-5.5 | -0.246 | 0.04906 | -0.022 | -5.012
-5 | -0.197 | 0.04662 | -0.023 | -4.227
-4.5 | -0.147 | 0.04473 | -0.024 | -3.297
-4 | -0.097 | 0.043 | -0.025 | -2.266
-3.5 | -0.058 | 0.02112 | -0.054 | -2.732
-3 | 0.005 | 0.02093 | -0.055 | 0.229
-2.5 | 0.065 | 0.02177 | -0.054 | 2.976
-2 | 0.126 | 0.02159 | -0.055 | 5.821
-1.5 | 0.187 | 0.0215 | -0.056 | 8.681
-1 | 0.248 | 0.02148 | -0.057 | 11.532
-0.5 | 0.309 | 0.0215 | -0.058 | 14.38
0 | 0.357 | 0.02402 | -0.06 | 14.884
0.5 | 0.416 | 0.02436 | -0.061 | 17.07
1 | 0.474 | 0.02476 | -0.062 | 19.147
1.5 | 0.532 | 0.02525 | -0.064 | 21.07
2 | 0.59 | 0.02574 | -0.065 | 22.916
2.5 | 0.647 | 0.02634 | -0.066 | 24.577
3 | 0.705 | 0.02679 | -0.068 | 26.323
3.5 | 0.762 | 0.02752 | -0.069 | 27.701
4 | 0.82 | 0.02832 | -0.07 | 28.945
4.5 | 0.877 | 0.02919 | -0.071 | 30.036
5 | 0.934 | 0.03009 | -0.072 | 31.049
5.5 | 0.984 | 0.03131 | -0.073 | 31.422
6 | 1.038 | 0.0324 | -0.074 | 32.047
6.5 | 1.092 | 0.03274 | -0.076 | 33.356
7 | 1.145 | 0.03397 | -0.077 | 33.711
7.5 | 1.197 | 0.03528 | -0.078 | 33.941
8 | 1.248 | 0.03673 | -0.079 | 33.974
8.5 | 1.336 | 0.03866 | -0.084 | 34.545
9 | 1.383 | 0.04063 | -0.085 | 34.031
9.5 | 1.427 | 0.04249 | -0.086 | 33.584
10 | 1.469 | 0.04464 | -0.087 | 32.904
10.5 | 1.507 | 0.04676 | -0.088 | 32.237
11 | 1.33 | 0.08216 | -0.045 | 16.184
11.5 | 1.358 | 0.08854 | -0.045 | 15.343
12 | 1.385 | 0.0956 | -0.044 | 14.484
12.5 | 1.413 | 0.1001 | -0.049 | 14.112
13 | 1.432 | 0.10625 | -0.047 | 13.477
13.5 | 1.449 | 0.11484 | -0.047 | 12.616
14 | 1.462 | 0.12164 | -0.046 | 12.02
14.5 | 1.473 | 0.13026 | -0.045 | 11.305
15 | 1.479 | 0.13836 | -0.043 | 10.691
15.5 | 1.483 | 0.14997 | -0.044 | 9.891

## 4. Re 50k Mach 0.10 (2)
BIGFOIL.COM POLAR EXPORT
GA 40A419
GA 40A419 |  |  |  | Cl Max: | 1.1628 | at alpha= | 16.5 | deg
XFOIL ncrit=9 |  |  |  | L/D Max: | 15.0843 | at alpha= | 15 | deg
Re: | 50000 |  |  | Cd Min: | 0.22742 | at alpha= | 20 | deg
Mach: | 0.1 |  |  | Cl=0 at alpha= | 3.8399 | deg
|  |  |  | @ Cl=0.1, Cd= | 0.070828
|  |  |  | @ Cl=0.4, Cd= | 0.10383
|  |  |  | @ Cl=0.6, Cd= | 0.12621
alpha (deg) | Cl | Cd | Cm | Cl/Cd
-11 | -0.4 | 0.15117 | -0.0321 | -2.646
-10.5 | -0.3632 | 0.14304 | -0.0344 | -2.5391
-10 | -0.3411 | 0.13729 | -0.0348 | -2.4845
-9.5 | -0.3559 | 0.13423 | -0.0339 | -2.6514
-9 | -0.3563 | 0.1294 | -0.0331 | -2.7535
-8.5 | -0.3469 | 0.12408 | -0.0306 | -2.7958
-8 | -0.5924 | 0.10323 | -0.0354 | -5.7386
-7 | -0.8022 | 0.08307 | -0.0193 | -9.6569
-6.5 | -0.8226 | 0.07248 | -0.0156 | -11.3493
-6 | -0.8228 | 0.06422 | -0.0113 | -12.8122
-5.5 | -0.8046 | 0.05843 | -0.0078 | -13.7703
-5 | -0.7776 | 0.05365 | -0.0047 | -14.4939
-4.5 | -0.7438 | 0.0498 | -0.002 | -14.9357
-4 | -0.7066 | 0.047 | 0.0004 | -15.034
-3.5 | -0.6653 | 0.04477 | 0.0022 | -14.8604
-3 | -0.6233 | 0.04339 | 0.0041 | -14.3651
-2.5 | -0.5848 | 0.04239 | 0.0069 | -13.7957
-2 | -0.5554 | 0.03987 | 0.01 | -13.9303
-1.5 | -0.1871 | 0.06113 | -0.0234 | -3.0607
-1 | -0.1827 | 0.06024 | -0.0198 | -3.0329
-0.5 | -0.1789 | 0.05938 | -0.016 | -3.0128
0 | -0.1762 | 0.05848 | -0.0119 | -3.013
0.5 | -0.1751 | 0.05749 | -0.0075 | -3.0457
1 | -0.1759 | 0.05635 | -0.0025 | -3.1216
1.5 | -0.1774 | 0.05507 | 0.0026 | -3.2214
2 | -0.1325 | 0.05682 | -0.0011 | -2.3319
2.5 | -0.0944 | 0.0588 | -0.003 | -1.6054
3 | -0.0656 | 0.05971 | -0.0025 | -1.0986
3.5 | -0.0276 | 0.06185 | -0.0034 | -0.44624
4 | 0.013 | 0.06447 | -0.0046 | 0.20164
5 | 0.0922 | 0.0702 | -0.0067 | 1.3134
5.5 | 0.1302 | 0.07326 | -0.0077 | 1.7772
6 | 0.1667 | 0.07639 | -0.0084 | 2.1822
6.5 | 0.2022 | 0.0797 | -0.0092 | 2.537
7.5 | 0.2705 | 0.08685 | -0.0107 | 3.1146
8 | 0.3037 | 0.09073 | -0.0115 | 3.3473
9.5 | 0.4102 | 0.10522 | -0.0158 | 3.8985
10 | 0.4142 | 0.10721 | -0.0141 | 3.8634
10.5 | 0.44 | 0.11145 | -0.0149 | 3.948
11 | 0.4848 | 0.11786 | -0.0175 | 4.1134
11.5 | 0.4889 | 0.12109 | -0.0169 | 4.0375
12 | 0.5284 | 0.12706 | -0.0188 | 4.1587
12.5 | 0.5691 | 0.1274 | -0.0175 | 4.467
13 | 0.6512 | 0.12425 | -0.0151 | 5.241
13.5 | 0.7143 | 0.12293 | -0.0132 | 5.8106
14 | 0.7816 | 0.11775 | -0.009 | 6.6378
15 | 1.109 | 0.07352 | 0.0122 | 15.0843
15.5 | 1.1231 | 0.07925 | 0.0134 | 14.1716
16 | 1.1383 | 0.08549 | 0.0142 | 13.315
16.5 | 1.1628 | 0.09163 | 0.0146 | 12.6902
17 | 1.1001 | 0.10508 | 0.0129 | 10.4692
18 | 0.7755 | 0.19083 | -0.0297 | 4.0638
19 | 0.77 | 0.21895 | -0.0441 | 3.5168
19.5 | 0.7658 | 0.22143 | -0.0482 | 3.4584
20 | 0.7765 | 0.22742 | -0.0517 | 3.4144

## 5. Re 50k Mach 0.25 (1)
BIGFOIL.COM POLAR EXPORT
GA 40A419
GA 40A419 |  |  |  | Cl Max: | 1.492 | at alpha= | 10 | deg
JavaFoil+Calcfoil stall+Eppler ext transition |  |  |  | L/D Max: | 33.466 | at alpha= | 7.5 | deg
Re: | 50000 |  |  | Cd Min: | 0.02115 | at alpha= | -2.5 | deg
Mach: | 0.25 |  |  | Cl=0 at alpha= | -3.0391 | deg
|  |  |  | @ Cl=0.1, Cd= | 0.021631
|  |  |  | @ Cl=0.4, Cd= | 0.024733
|  |  |  | @ Cl=0.6, Cd= | 0.026371
alpha (deg) | Cl | Cd | Cm | Cl/Cd
-17.5 | -0.392 | 0.29513 | -0.01 | -1.328
-17 | -0.438 | 0.28692 | -0.01 | -1.527
-16.5 | -0.481 | 0.25266 | -0.011 | -1.903
-16 | -0.52 | 0.23138 | -0.011 | -2.246
-15.5 | -0.555 | 0.21044 | -0.012 | -2.635
-15 | -0.585 | 0.2155 | -0.011 | -2.713
-14.5 | -0.611 | 0.1973 | -0.011 | -3.095
-14 | -0.632 | 0.17983 | -0.011 | -3.512
-13.5 | -0.647 | 0.16312 | -0.012 | -3.969
-13 | -0.658 | 0.14422 | -0.012 | -4.561
-12.5 | -0.663 | 0.13176 | -0.012 | -5.03
-12 | -0.662 | 0.11928 | -0.013 | -5.551
-11.5 | -0.656 | 0.11412 | -0.013 | -5.747
-11 | -0.645 | 0.10267 | -0.015 | -6.28
-10.5 | -0.628 | 0.09559 | -0.016 | -6.57
-10 | -0.606 | 0.08816 | -0.017 | -6.876
-9.5 | -0.58 | 0.08275 | -0.017 | -7.007
-9 | -0.549 | 0.07541 | -0.018 | -7.286
-8.5 | -0.515 | 0.0706 | -0.019 | -7.298
-8 | -0.477 | 0.06722 | -0.019 | -7.095
-7.5 | -0.436 | 0.06382 | -0.019 | -6.835
-7 | -0.393 | 0.05942 | -0.02 | -6.613
-6.5 | -0.348 | 0.05577 | -0.021 | -6.231
-6 | -0.3 | 0.05256 | -0.021 | -5.717
-5.5 | -0.252 | 0.04978 | -0.023 | -5.061
-5 | -0.202 | 0.04758 | -0.024 | -4.245
-4.5 | -0.151 | 0.0452 | -0.025 | -3.347
-4 | -0.1 | 0.04336 | -0.026 | -2.306
-3.5 | -0.059 | 0.02202 | -0.055 | -2.675
-3 | 0.005 | 0.02132 | -0.057 | 0.231
-2.5 | 0.069 | 0.02115 | -0.058 | 3.28
-2 | 0.129 | 0.02208 | -0.056 | 5.837
-1.5 | 0.191 | 0.02198 | -0.057 | 8.708
-1 | 0.254 | 0.02196 | -0.058 | 11.57
-0.5 | 0.317 | 0.02197 | -0.06 | 14.431
0 | 0.367 | 0.02454 | -0.061 | 14.954
0.5 | 0.427 | 0.02489 | -0.062 | 17.153
1 | 0.486 | 0.02534 | -0.064 | 19.189
1.5 | 0.546 | 0.02584 | -0.065 | 21.134
2 | 0.605 | 0.02642 | -0.066 | 22.913
2.5 | 0.665 | 0.027 | -0.068 | 24.624
3 | 0.724 | 0.02771 | -0.069 | 26.115
3.5 | 0.782 | 0.02829 | -0.071 | 27.653
4 | 0.842 | 0.02912 | -0.072 | 28.904
4.5 | 0.9 | 0.03009 | -0.073 | 29.909
5 | 0.959 | 0.0311 | -0.074 | 30.828
5.5 | 1.009 | 0.03234 | -0.075 | 31.206
6 | 1.065 | 0.03344 | -0.076 | 31.852
6.5 | 1.12 | 0.03392 | -0.078 | 33.027
7 | 1.174 | 0.03523 | -0.079 | 33.331
7.5 | 1.227 | 0.03665 | -0.08 | 33.466
8 | 1.277 | 0.03828 | -0.081 | 33.362
8.5 | 1.364 | 0.0408 | -0.086 | 33.446
9 | 1.411 | 0.04295 | -0.087 | 32.84
9.5 | 1.453 | 0.04512 | -0.088 | 32.209
10 | 1.492 | 0.04737 | -0.089 | 31.497
10.5 | 1.317 | 0.0791 | -0.046 | 16.647
11 | 1.345 | 0.08524 | -0.046 | 15.775
11.5 | 1.369 | 0.09242 | -0.045 | 14.809
12 | 1.388 | 0.09933 | -0.044 | 13.979
12.5 | 1.404 | 0.10632 | -0.044 | 13.207
13 | 1.418 | 0.11213 | -0.047 | 12.643
13.5 | 1.423 | 0.12255 | -0.046 | 11.61
14 | 1.423 | 0.13268 | -0.044 | 10.724
14.5 | 1.418 | 0.14263 | -0.044 | 9.943
15 | 1.408 | 0.154 | -0.044 | 9.141

## 6. Re 50k Mach 0.25 (2)
BIGFOIL.COM POLAR EXPORT
GA 40A419
GA 40A419 |  |  |  | Cl Max: | 1.065 | at alpha= | 15 | deg
XFOIL ncrit=9 |  |  |  | L/D Max: | 12.6801 | at alpha= | 15 | deg
Re: | 50000 |  |  | Cd Min: | 0.23225 | at alpha= | 20 | deg
Mach: | 0.25 |  |  | Cl=0 at alpha= | 3.8346 | deg
|  |  |  | @ Cl=0.1, Cd= | 0.072989
|  |  |  | @ Cl=0.4, Cd= | 0.1069
|  |  |  | @ Cl=0.6, Cd= | 0.12955
alpha (deg) | Cl | Cd | Cm | Cl/Cd
-11 | -0.3395 | 0.14981 | -0.0385 | -2.2662
-10.5 | -0.328 | 0.14457 | -0.0389 | -2.2688
-10 | -0.3191 | 0.13979 | -0.0402 | -2.2827
-9.5 | -0.3483 | 0.13785 | -0.0378 | -2.5267
-9 | -0.3568 | 0.13393 | -0.0344 | -2.6641
-8.5 | -0.3354 | 0.12687 | -0.0339 | -2.6437
-8 | -0.5711 | 0.10201 | -0.0454 | -5.5985
-7.5 | -0.6858 | 0.09908 | -0.0282 | -6.9217
-7 | -0.7614 | 0.0891 | -0.0237 | -8.5455
-6.5 | -0.8032 | 0.0795 | -0.0193 | -10.1031
-6 | -0.8262 | 0.07054 | -0.0145 | -11.7125
-5.5 | -0.8169 | 0.06394 | -0.0107 | -12.776
-5 | -0.798 | 0.05827 | -0.0072 | -13.6949
-4.5 | -0.7692 | 0.05347 | -0.004 | -14.3856
-4 | -0.7344 | 0.05006 | -0.0011 | -14.6704
-3.5 | -0.6939 | 0.04707 | 0.001 | -14.7419
-3 | -0.6501 | 0.04536 | 0.0031 | -14.332
-2.5 | -0.6065 | 0.04411 | 0.0055 | -13.7497
-2 | -0.5717 | 0.04279 | 0.0088 | -13.3606
-1.5 | -0.2197 | 0.0621 | -0.0182 | -3.5378
-1 | -0.1836 | 0.06229 | -0.0209 | -2.9475
-0.5 | -0.1789 | 0.06144 | -0.0171 | -2.9118
0 | -0.175 | 0.06058 | -0.0131 | -2.8887
0.5 | -0.1723 | 0.05968 | -0.0087 | -2.8871
1 | -0.1714 | 0.05866 | -0.004 | -2.9219
1.5 | -0.1695 | 0.05761 | 0.0006 | -2.9422
2 | -0.1229 | 0.05933 | -0.0034 | -2.0715
2.5 | -0.0893 | 0.06105 | -0.0044 | -1.4627
3 | -0.0636 | 0.06154 | -0.0033 | -1.0335
3.5 | -0.0273 | 0.06369 | -0.0038 | -0.42864
4 | 0.0135 | 0.06647 | -0.005 | 0.2031
4.5 | 0.0548 | 0.06948 | -0.0062 | 0.78872
5 | 0.0949 | 0.07257 | -0.0072 | 1.3077
5.5 | 0.1342 | 0.0758 | -0.0082 | 1.7704
6 | 0.1722 | 0.07911 | -0.0091 | 2.1767
6.5 | 0.2092 | 0.08263 | -0.0099 | 2.5318
7 | 0.2457 | 0.08639 | -0.0108 | 2.8441
7.5 | 0.2814 | 0.09037 | -0.0118 | 3.1139
8.5 | 0.3388 | 0.09772 | -0.0124 | 3.467
9 | 0.3562 | 0.10046 | -0.0117 | 3.5457
9.5 | 0.3822 | 0.10434 | -0.0121 | 3.663
10 | 0.4159 | 0.10918 | -0.0135 | 3.8093
10.5 | 0.4592 | 0.11575 | -0.0161 | 3.9672
11 | 0.4629 | 0.1184 | -0.0151 | 3.9096
11.5 | 0.5089 | 0.12493 | -0.0176 | 4.0735
12 | 0.5385 | 0.12949 | -0.0184 | 4.1586
12.5 | 0.5492 | 0.13249 | -0.0181 | 4.1452
13 | 0.6505 | 0.12663 | -0.0139 | 5.137
13.5 | 0.7046 | 0.12657 | -0.0121 | 5.5669
14 | 0.7547 | 0.12467 | -0.0088 | 6.0536
14.5 | 0.8138 | 0.11945 | -0.0035 | 6.8129
15 | 1.065 | 0.08399 | 0.0149 | 12.6801
15.5 | 1.0605 | 0.09201 | 0.0151 | 11.5259
16 | 0.9813 | 0.11022 | 0.0101 | 8.9031
17.5 | 0.7789 | 0.1828 | -0.0253 | 4.2609
18.5 | 0.7419 | 0.21237 | -0.0443 | 3.4934
19 | 0.7754 | 0.22304 | -0.0462 | 3.4765
19.5 | 0.7756 | 0.22601 | -0.0504 | 3.4317
20 | 0.7876 | 0.23225 | -0.0541 | 3.3912

## 7. Re 50k Mach 0.50 (1)
BIGFOIL.COM POLAR EXPORT
GA 40A419
GA 40A419 |  |  |  | Cl Max: | 1.465 | at alpha= | 8.5 | deg
JavaFoil+Calcfoil stall+Eppler ext transition |  |  |  | L/D Max: | 30.382 | at alpha= | 6 | deg
Re: | 50000 |  |  | Cd Min: | 0.02364 | at alpha= | -2.5 | deg
Mach: | 0.5 |  |  | Cl=0 at alpha= | -3.0424 | deg
|  |  |  | @ Cl=0.1, Cd= | 0.023912
|  |  |  | @ Cl=0.4, Cd= | 0.026667
|  |  |  | @ Cl=0.6, Cd= | 0.028633
alpha (deg) | Cl | Cd | Cm | Cl/Cd
-20 | -0.971 | 0.45428 | -0.013 | -2.138
-19.5 | -0.944 | 0.45582 | -0.013 | -2.07
-19 | -0.916 | 0.43307 | -0.014 | -2.115
-18.5 | -0.888 | 0.43604 | -0.015 | -2.037
-18 | -0.857 | 0.3921 | -0.014 | -2.185
-17.5 | -0.828 | 0.3798 | -0.014 | -2.181
-17 | -0.8 | 0.36883 | -0.015 | -2.17
-16.5 | -0.772 | 0.36403 | -0.015 | -2.121
-16 | -0.744 | 0.33295 | -0.015 | -2.236
-15.5 | -0.716 | 0.33448 | -0.016 | -2.141
-15 | -0.688 | 0.33198 | -0.016 | -2.073
-14.5 | -0.66 | 0.31459 | -0.017 | -2.097
-14 | -0.632 | 0.33262 | -0.018 | -1.899
-13.5 | -0.602 | 0.28213 | -0.017 | -2.133
-13 | -0.573 | 0.26874 | -0.017 | -2.133
-12.5 | -0.545 | 0.27857 | -0.017 | -1.955
-12 | -0.516 | 0.43621 | -0.018 | -1.184
-11.5 | -0.488 | 0.25351 | -0.018 | -1.925
-11 | -0.459 | 0.21986 | -0.019 | -2.089
-10.5 | -0.431 | 0.21674 | -0.019 | -1.988
-10 | -0.402 | 0.214 | -0.02 | -1.879
-9.5 | -0.373 | 0.19056 | -0.019 | -1.958
-9 | -0.344 | 0.1812 | -0.019 | -1.901
-8.5 | -0.315 | 0.17115 | -0.017 | -1.842
-8 | -0.287 | 0.0962 | -0.02 | -2.982
-7.5 | -0.408 | 0.08068 | -0.018 | -5.052
-7 | -0.4 | 0.06817 | -0.022 | -5.862
-6.5 | -0.368 | 0.06245 | -0.023 | -5.885
-6 | -0.325 | 0.05884 | -0.023 | -5.515
-5.5 | -0.276 | 0.05382 | -0.024 | -5.121
-5 | -0.223 | 0.05067 | -0.025 | -4.393
-4.5 | -0.167 | 0.04802 | -0.026 | -3.487
-4 | -0.111 | 0.04552 | -0.028 | -2.44
-3.5 | -0.054 | 0.04368 | -0.029 | -1.228
-3 | 0.005 | 0.02396 | -0.062 | 0.225
-2.5 | 0.076 | 0.02364 | -0.063 | 3.233
-2 | 0.143 | 0.0244 | -0.062 | 5.86
-1.5 | 0.212 | 0.02428 | -0.063 | 8.746
-1 | 0.282 | 0.02427 | -0.064 | 11.623
-0.5 | 0.352 | 0.02437 | -0.066 | 14.437
0 | 0.408 | 0.02705 | -0.067 | 15.091
0.5 | 0.475 | 0.0275 | -0.068 | 17.269
1 | 0.541 | 0.02807 | -0.07 | 19.287
1.5 | 0.607 | 0.0287 | -0.071 | 21.169
2 | 0.674 | 0.02942 | -0.073 | 22.909
2.5 | 0.74 | 0.03026 | -0.074 | 24.451
3 | 0.806 | 0.0312 | -0.075 | 25.819
3.5 | 0.872 | 0.0322 | -0.077 | 27.068
4 | 0.937 | 0.03336 | -0.079 | 28.089
4.5 | 1.002 | 0.03462 | -0.08 | 28.949
5 | 1.069 | 0.03579 | -0.082 | 29.859
5.5 | 1.121 | 0.03721 | -0.084 | 30.134
6 | 1.181 | 0.03888 | -0.085 | 30.382
6.5 | 1.239 | 0.04084 | -0.086 | 30.331
7 | 1.293 | 0.04281 | -0.087 | 30.199
7.5 | 1.379 | 0.0471 | -0.092 | 29.283
8 | 1.426 | 0.05023 | -0.094 | 28.38
8.5 | 1.465 | 0.05335 | -0.095 | 27.463
9 | 1.29 | 0.07499 | -0.048 | 17.198
9.5 | 1.294 | 0.08196 | -0.045 | 15.791
10 | 1.278 | 0.08823 | -0.052 | 14.483
10.5 | 1.188 | 0.10014 | -0.038 | 11.861
11 | 0.806 | 0.16437 | -0.037 | 4.903
11.5 | 0.835 | 0.20237 | -0.044 | 4.126
12 | 0.863 | 0.22006 | -0.044 | 3.921
12.5 | 0.892 | 0.28684 | -0.049 | 3.11
13 | 0.92 | 0.29792 | -0.05 | 3.088
13.5 | 0.948 | 0.28305 | -0.051 | 3.349

## 8. Re 50k Mach 0.50 (2)
BIGFOIL.COM POLAR EXPORT
GA 40A419
GA 40A419 |  |  |  | Cl Max: | 0.8552 | at alpha= | 20 | deg
XFOIL ncrit=9 |  |  |  | L/D Max: | 5.0263 | at alpha= | 14 | deg
Re: | 50000 |  |  | Cd Min: | 0.25939 | at alpha= | 20 | deg
Mach: | 0.5 |  |  | Cl=0 at alpha= | 3.9014 | deg
|  |  |  | @ Cl=0.1, Cd= | 0.080849
|  |  |  | @ Cl=0.4, Cd= | 0.11616
|  |  |  | @ Cl=0.6, Cd= | 0.13395
alpha (deg) | Cl | Cd | Cm | Cl/Cd
-9.5 | -0.2672 | 0.1477 | -0.0511 | -1.8091
-9 | -0.283 | 0.14404 | -0.0492 | -1.9647
-8.5 | -0.3639 | 0.13029 | -0.0577 | -2.793
-8 | -0.4134 | 0.12213 | -0.0582 | -3.3849
-7.5 | -0.4417 | 0.11494 | -0.057 | -3.8429
-7 | -0.5447 | 0.10917 | -0.0467 | -4.9895
-6.5 | -0.6096 | 0.10497 | -0.033 | -5.8074
-6 | -0.6616 | 0.09632 | -0.0313 | -6.8688
-5.5 | -0.7321 | 0.08844 | -0.0256 | -8.2779
-5 | -0.7911 | 0.08006 | -0.0199 | -9.8813
-4.5 | -0.8118 | 0.07266 | -0.0146 | -11.1726
-4 | -0.8108 | 0.06593 | -0.0099 | -12.2979
-3.5 | -0.7918 | 0.06027 | -0.0059 | -13.1375
-3 | -0.7605 | 0.05561 | -0.0024 | -13.6756
-2.5 | -0.7185 | 0.0523 | 0.0009 | -13.738
-2 | -0.6662 | 0.05014 | 0.0035 | -13.2868
-1.5 | -0.6173 | 0.04887 | 0.007 | -12.6315
-1 | -0.5828 | 0.047 | 0.0113 | -12.4
-0.5 | -0.1833 | 0.07023 | -0.0213 | -2.61
0 | -0.1757 | 0.06942 | -0.0174 | -2.531
0.5 | -0.1685 | 0.0687 | -0.0132 | -2.4527
1 | -0.1623 | 0.06798 | -0.0088 | -2.3875
1.5 | -0.1338 | 0.06831 | -0.0088 | -1.9587
2 | -0.0876 | 0.06985 | -0.0121 | -1.2541
2.5 | -0.0511 | 0.07138 | -0.0131 | -0.71589
3 | -0.0343 | 0.07156 | -0.0102 | -0.47932
3.5 | -0.0175 | 0.07198 | -0.0069 | -0.24312
4 | 0.0043 | 0.07325 | -0.0044 | 0.058703
4.5 | 0.0347 | 0.07545 | -0.0033 | 0.45991
5 | 0.0728 | 0.0785 | -0.0036 | 0.92739
5.5 | 0.1131 | 0.08198 | -0.0043 | 1.3796
6 | 0.1535 | 0.08572 | -0.0052 | 1.7907
6.5 | 0.1905 | 0.08936 | -0.0058 | 2.1318
7 | 0.2218 | 0.09254 | -0.0058 | 2.3968
7.5 | 0.2514 | 0.09582 | -0.0058 | 2.6237
8 | 0.2786 | 0.0991 | -0.0058 | 2.8113
8.5 | 0.3089 | 0.10301 | -0.0063 | 2.9987
9 | 0.3438 | 0.10767 | -0.0076 | 3.1931
9.5 | 0.3904 | 0.11411 | -0.0102 | 3.4213
10 | 0.4078 | 0.11783 | -0.0102 | 3.4609
10.5 | 0.4385 | 0.12249 | -0.0113 | 3.5799
11 | 0.4651 | 0.12776 | -0.0126 | 3.6404
11.5 | 0.5211 | 0.13001 | -0.0123 | 4.0082
12 | 0.5812 | 0.13143 | -0.0113 | 4.4221
12.5 | 0.6082 | 0.13505 | -0.0113 | 4.5035
13 | 0.644 | 0.13857 | -0.0111 | 4.6475
13.5 | 0.6833 | 0.14176 | -0.0103 | 4.8201
14 | 0.7251 | 0.14426 | -0.0087 | 5.0263
14.5 | 0.7409 | 0.15034 | -0.0097 | 4.9282
15 | 0.738 | 0.16008 | -0.0139 | 4.6102
15.5 | 0.7455 | 0.1691 | -0.0176 | 4.4086
16 | 0.7616 | 0.17767 | -0.0207 | 4.2866
16.5 | 0.7595 | 0.1884 | -0.0268 | 4.0313
17 | 0.7676 | 0.1985 | -0.0321 | 3.867
17.5 | 0.7844 | 0.20908 | -0.0369 | 3.7517
18.5 | 0.7875 | 0.23277 | -0.053 | 3.3832
19 | 0.8247 | 0.24591 | -0.0557 | 3.3537
19.5 | 0.8266 | 0.24852 | -0.0613 | 3.3261
20 | 0.8552 | 0.25939 | -0.0647 | 3.297

## 9. Re 100k Mach 0.00 (1)
BIGFOIL.COM POLAR EXPORT
GA 40A419
GA 40A419 |  |  |  | Cl Max: | 1.677 | at alpha= | 13.5 | deg
JavaFoil+Calcfoil stall+Eppler ext transition |  |  |  | L/D Max: | 45.476 | at alpha= | 7.5 | deg
Re: | 100000 |  |  | Cd Min: | 0.01494 | at alpha= | -1.5 | deg
Mach: | 0 |  |  | Cl=0 at alpha= | -3.0403 | deg
|  |  |  | @ Cl=0.1, Cd= | 0.015386
|  |  |  | @ Cl=0.4, Cd= | 0.017852
|  |  |  | @ Cl=0.6, Cd= | 0.018803
alpha (deg) | Cl | Cd | Cm | Cl/Cd
-20 | -0.7 | 0.2535 | -0.007 | -2.763
-19.5 | -0.714 | 0.23294 | -0.008 | -3.066
-19 | -0.727 | 0.22739 | -0.008 | -3.199
-18.5 | -0.739 | 0.21073 | -0.009 | -3.509
-18 | -0.751 | 0.19716 | -0.009 | -3.807
-17.5 | -0.759 | 0.19547 | -0.009 | -3.884
-17 | -0.767 | 0.18511 | -0.009 | -4.144
-16.5 | -0.773 | 0.1736 | -0.009 | -4.454
-16 | -0.778 | 0.15818 | -0.01 | -4.916
-15.5 | -0.779 | 0.15069 | -0.01 | -5.172
-15 | -0.779 | 0.1423 | -0.01 | -5.474
-14.5 | -0.776 | 0.13391 | -0.011 | -5.795
-14 | -0.77 | 0.12527 | -0.011 | -6.148
-13.5 | -0.762 | 0.11829 | -0.012 | -6.438
-13 | -0.751 | 0.1123 | -0.014 | -6.685
-12.5 | -0.736 | 0.10281 | -0.015 | -7.163
-12 | -0.718 | 0.09806 | -0.015 | -7.325
-11.5 | -0.697 | 0.0908 | -0.016 | -7.679
-11 | -0.673 | 0.08366 | -0.017 | -8.05
-10.5 | -0.646 | 0.07896 | -0.017 | -8.186
-10 | -0.616 | 0.07399 | -0.018 | -8.331
-9.5 | -0.584 | 0.06959 | -0.019 | -8.39
-9 | -0.549 | 0.06437 | -0.02 | -8.527
-8.5 | -0.51 | 0.0631 | -0.019 | -8.082
-8 | -0.47 | 0.05898 | -0.019 | -7.967
-7.5 | -0.428 | 0.05581 | -0.02 | -7.669
-7 | -0.384 | 0.05272 | -0.021 | -7.29
-6.5 | -0.339 | 0.04998 | -0.021 | -6.784
-6 | -0.293 | 0.04692 | -0.023 | -6.237
-5.5 | -0.245 | 0.04464 | -0.024 | -5.488
-5 | -0.196 | 0.04243 | -0.025 | -4.626
-4.5 | -0.147 | 0.04068 | -0.025 | -3.61
-4 | -0.119 | 0.0173 | -0.054 | -6.895
-3.5 | -0.057 | 0.01707 | -0.055 | -3.365
-3 | 0.005 | 0.01682 | -0.056 | 0.284
-2.5 | 0.066 | 0.01544 | -0.056 | 4.286
-2 | 0.129 | 0.01534 | -0.058 | 8.381
-1.5 | 0.193 | 0.01494 | -0.059 | 12.895
-1 | 0.255 | 0.01525 | -0.06 | 16.737
-0.5 | 0.318 | 0.01534 | -0.062 | 20.735
0 | 0.361 | 0.0177 | -0.063 | 20.396
0.5 | 0.42 | 0.01793 | -0.064 | 23.411
1 | 0.478 | 0.01829 | -0.065 | 26.135
1.5 | 0.536 | 0.01863 | -0.066 | 28.787
2 | 0.595 | 0.01876 | -0.067 | 31.691
2.5 | 0.652 | 0.01925 | -0.068 | 33.877
3 | 0.709 | 0.0198 | -0.069 | 35.823
3.5 | 0.767 | 0.02033 | -0.07 | 37.729
4 | 0.824 | 0.02104 | -0.071 | 39.157
4.5 | 0.881 | 0.02168 | -0.072 | 40.627
5 | 0.937 | 0.02248 | -0.073 | 41.692
5.5 | 0.987 | 0.02337 | -0.074 | 42.254
6 | 1.041 | 0.02425 | -0.075 | 42.937
6.5 | 1.096 | 0.02454 | -0.076 | 44.648
7 | 1.15 | 0.02544 | -0.077 | 45.192
7.5 | 1.202 | 0.02642 | -0.079 | 45.476
8 | 1.253 | 0.02758 | -0.08 | 45.424
8.5 | 1.335 | 0.03279 | -0.084 | 40.715
9 | 1.382 | 0.03446 | -0.085 | 40.108
9.5 | 1.427 | 0.03613 | -0.086 | 39.495
10 | 1.469 | 0.03799 | -0.087 | 38.674
10.5 | 1.509 | 0.03991 | -0.088 | 37.806
11 | 1.546 | 0.04199 | -0.089 | 36.811
11.5 | 1.579 | 0.04456 | -0.09 | 35.439
12 | 1.609 | 0.04666 | -0.09 | 34.483
12.5 | 1.41 | 0.09122 | -0.047 | 15.455
13 | 1.432 | 0.09712 | -0.047 | 14.739
13.5 | 1.677 | 0.05537 | -0.093 | 30.289
14 | 1.477 | 0.10786 | -0.056 | 13.698
14.5 | 1.482 | 0.11697 | -0.05 | 12.668
15 | 1.49 | 0.12433 | -0.049 | 11.989
15.5 | 1.497 | 0.13147 | -0.048 | 11.383
16 | 1.499 | 0.14109 | -0.047 | 10.622
16.5 | 1.499 | 0.14902 | -0.047 | 10.062
17 | 1.496 | 0.15695 | -0.046 | 9.533
17.5 | 1.491 | 0.16547 | -0.045 | 9.009
18 | 1.483 | 0.17585 | -0.046 | 8.433
18.5 | 1.472 | 0.1849 | -0.046 | 7.963

## 10. Re 100k Mach 0.00 (2)
BIGFOIL.COM POLAR EXPORT
GA 40A419
GA 40A419 |  |  |  | Cl Max: | 1.2592 | at alpha= | 18 | deg
XFOIL ncrit=9 |  |  |  | L/D Max: | 19.6713 | at alpha= | 13.5 | deg
Re: | 100000 |  |  | Cd Min: | 0.13363 | at alpha= | 20 | deg
Mach: | 0 |  |  | Cl=0 at alpha= | 1.7586 | deg
|  |  |  | @ Cl=0.1, Cd= | 0.059793
|  |  |  | @ Cl=0.4, Cd= | 0.07242
|  |  |  | @ Cl=0.6, Cd= | 0.076232
alpha (deg) | Cl | Cd | Cm | Cl/Cd
-11 | -0.1461 | 0.09552 | -0.1167 | -1.5295
-10 | -0.1051 | 0.08423 | -0.1168 | -1.2478
-9.5 | -0.4058 | 0.05663 | -0.119 | -7.1658
-9 | -0.4477 | 0.0522 | -0.1083 | -8.5766
-8.5 | -0.4387 | 0.04762 | -0.1032 | -9.2125
-8 | -0.4599 | 0.04678 | -0.0931 | -9.8311
-7.5 | -0.4366 | 0.04342 | -0.0888 | -10.0553
-7 | -0.4758 | 0.04426 | -0.075 | -10.7501
-6.5 | -0.4796 | 0.04343 | -0.0662 | -11.0431
-6 | -0.7201 | 0.05219 | -0.0277 | -13.7977
-5 | -0.6374 | 0.04699 | -0.0245 | -13.5646
-4.5 | -0.6002 | 0.04536 | -0.0219 | -13.2319
-4 | -0.5564 | 0.04388 | -0.021 | -12.68
-3.5 | -0.5039 | 0.04351 | -0.0214 | -11.5812
-3 | -0.4748 | 0.04279 | -0.0179 | -11.0961
-2.5 | -0.4238 | 0.04301 | -0.0181 | -9.8535
-2 | -0.4369 | 0.03952 | -0.0055 | -11.0552
-1 | -0.3798 | 0.04325 | 0.0083 | -8.7815
-0.5 | -0.3703 | 0.04441 | 0.0198 | -8.3382
0 | -0.2694 | 0.04833 | 0.0114 | -5.5742
0.5 | -0.2104 | 0.04972 | 0.0066 | -4.2317
1 | -0.1172 | 0.05288 | -0.0036 | -2.2163
1.5 | -0.0527 | 0.05452 | -0.0104 | -0.96662
2 | 0.0492 | 0.05863 | -0.0223 | 0.83916
2.5 | 0.1038 | 0.05988 | -0.0278 | 1.7335
3 | 0.1373 | 0.06134 | -0.0293 | 2.2383
3.5 | 0.1564 | 0.06221 | -0.0255 | 2.5141
4 | 0.1474 | 0.06163 | -0.0181 | 2.3917
4.5 | 0.1637 | 0.06297 | -0.0152 | 2.5997
5 | 0.194 | 0.06523 | -0.0144 | 2.9741
5.5 | 0.2634 | 0.06894 | -0.0178 | 3.8207
6 | 0.2893 | 0.0706 | -0.0163 | 4.0977
6.5 | 0.324 | 0.0728 | -0.0157 | 4.4505
7.5 | 0.4461 | 0.07219 | -0.0153 | 6.1795
9 | 0.5614 | 0.07584 | -0.0128 | 7.4024
9.5 | 0.6126 | 0.07636 | -0.0126 | 8.0225
10 | 0.6639 | 0.07648 | -0.0121 | 8.6807
10.5 | 0.718 | 0.07586 | -0.0114 | 9.4648
11 | 0.7437 | 0.07706 | -0.0096 | 9.6509
11.5 | 0.8506 | 0.06951 | -0.0089 | 12.2371
12 | 0.935 | 0.0622 | -0.0067 | 15.0322
12.5 | 0.9781 | 0.05973 | -0.004 | 16.3754
13 | 1.0554 | 0.05397 | -0.002 | 19.5553
13.5 | 1.0772 | 0.05476 | 0.0012 | 19.6713
14 | 1.0574 | 0.06059 | 0.0046 | 17.4517
14.5 | 1.0477 | 0.06615 | 0.0072 | 15.8382
15 | 1.066 | 0.06907 | 0.0091 | 15.4336
15.5 | 1.1104 | 0.06961 | 0.011 | 15.9517
16 | 1.1601 | 0.07061 | 0.0121 | 16.4297
16.5 | 1.186 | 0.0741 | 0.013 | 16.0054
17 | 1.2318 | 0.07676 | 0.0135 | 16.0474
17.5 | 1.2386 | 0.08242 | 0.0142 | 15.0279
18 | 1.2592 | 0.08713 | 0.0143 | 14.452
18.5 | 1.2527 | 0.09491 | 0.0142 | 13.1988
19 | 1.2109 | 0.10541 | 0.0128 | 11.4875
19.5 | 1.1628 | 0.11781 | 0.0094 | 9.8701
20 | 1.1018 | 0.13363 | 0.0028 | 8.2452

## 11. Re 100k Mach 0.10 (1)
BIGFOIL.COM POLAR EXPORT
GA 40A419
GA 40A419 |  |  |  | Cl Max: | 1.673 | at alpha= | 13.5 | deg
JavaFoil+Calcfoil stall+Eppler ext transition |  |  |  | L/D Max: | 45.315 | at alpha= | 8 | deg
Re: | 100000 |  |  | Cd Min: | 0.01532 | at alpha= | -1.5 | deg
Mach: | 0.1 |  |  | Cl=0 at alpha= | -3.0397 | deg
|  |  |  | @ Cl=0.1, Cd= | 0.015451
|  |  |  | @ Cl=0.4, Cd= | 0.017962
|  |  |  | @ Cl=0.6, Cd= | 0.018936
alpha (deg) | Cl | Cd | Cm | Cl/Cd
-20 | -0.649 | 0.25904 | -0.008 | -2.505
-19.5 | -0.666 | 0.24133 | -0.008 | -2.759
-19 | -0.682 | 0.23556 | -0.008 | -2.895
-18.5 | -0.697 | 0.21304 | -0.009 | -3.273
-18 | -0.712 | 0.19829 | -0.009 | -3.589
-17.5 | -0.724 | 0.20007 | -0.009 | -3.617
-17 | -0.735 | 0.18763 | -0.009 | -3.917
-16.5 | -0.744 | 0.1775 | -0.009 | -4.194
-16 | -0.752 | 0.1597 | -0.01 | -4.707
-15.5 | -0.757 | 0.1503 | -0.01 | -5.036
-15 | -0.759 | 0.14739 | -0.011 | -5.152
-14.5 | -0.759 | 0.13688 | -0.011 | -5.546
-14 | -0.756 | 0.12827 | -0.011 | -5.895
-13.5 | -0.75 | 0.11941 | -0.012 | -6.28
-13 | -0.741 | 0.11214 | -0.012 | -6.604
-12.5 | -0.729 | 0.10195 | -0.015 | -7.15
-12 | -0.713 | 0.09896 | -0.015 | -7.202
-11.5 | -0.693 | 0.09202 | -0.016 | -7.535
-11 | -0.671 | 0.0847 | -0.016 | -7.919
-10.5 | -0.645 | 0.07945 | -0.017 | -8.117
-10 | -0.616 | 0.07419 | -0.018 | -8.301
-9.5 | -0.584 | 0.06984 | -0.019 | -8.361
-9 | -0.55 | 0.06489 | -0.021 | -8.47
-8.5 | -0.511 | 0.06309 | -0.018 | -8.099
-8 | -0.471 | 0.05939 | -0.019 | -7.935
-7.5 | -0.429 | 0.0558 | -0.02 | -7.694
-7 | -0.386 | 0.05301 | -0.021 | -7.278
-6.5 | -0.34 | 0.0499 | -0.022 | -6.824
-6 | -0.294 | 0.04734 | -0.022 | -6.206
-5.5 | -0.246 | 0.04468 | -0.023 | -5.508
-5 | -0.197 | 0.04242 | -0.025 | -4.649
-4.5 | -0.148 | 0.04067 | -0.026 | -3.629
-4 | -0.12 | 0.01734 | -0.054 | -6.913
-3.5 | -0.058 | 0.0171 | -0.055 | -3.376
-3 | 0.005 | 0.01693 | -0.056 | 0.283
-2.5 | 0.066 | 0.0155 | -0.056 | 4.286
-2 | 0.129 | 0.01541 | -0.058 | 8.375
-1.5 | 0.193 | 0.01532 | -0.059 | 12.572
-1 | 0.257 | 0.01532 | -0.061 | 16.751
-0.5 | 0.32 | 0.01539 | -0.062 | 20.771
0 | 0.363 | 0.01778 | -0.063 | 20.391
0.5 | 0.422 | 0.01807 | -0.064 | 23.334
1 | 0.48 | 0.01833 | -0.065 | 26.21
1.5 | 0.539 | 0.01872 | -0.066 | 28.769
2 | 0.597 | 0.01891 | -0.067 | 31.573
2.5 | 0.655 | 0.01941 | -0.068 | 33.749
3 | 0.713 | 0.0199 | -0.069 | 35.831
3.5 | 0.77 | 0.02049 | -0.07 | 37.586
4 | 0.828 | 0.02117 | -0.071 | 39.084
4.5 | 0.885 | 0.02183 | -0.072 | 40.541
5 | 0.942 | 0.02261 | -0.073 | 41.67
5.5 | 0.992 | 0.02355 | -0.074 | 42.103
6 | 1.046 | 0.02442 | -0.075 | 42.838
6.5 | 1.101 | 0.02467 | -0.077 | 44.623
7 | 1.154 | 0.02563 | -0.078 | 45.042
7.5 | 1.207 | 0.02665 | -0.079 | 45.288
8 | 1.258 | 0.02776 | -0.08 | 45.315
8.5 | 1.34 | 0.03313 | -0.084 | 40.459
9 | 1.387 | 0.03479 | -0.085 | 39.884
9.5 | 1.432 | 0.03655 | -0.086 | 39.178
10 | 1.474 | 0.03852 | -0.087 | 38.267
10.5 | 1.513 | 0.04038 | -0.088 | 37.467
11 | 1.549 | 0.04246 | -0.089 | 36.481
11.5 | 1.582 | 0.0451 | -0.09 | 35.079
12 | 1.387 | 0.08664 | -0.047 | 16.01
12.5 | 1.637 | 0.05065 | -0.092 | 32.311
13 | 1.658 | 0.05331 | -0.093 | 31.099
13.5 | 1.673 | 0.0563 | -0.093 | 29.724
14 | 1.473 | 0.10906 | -0.056 | 13.507
14.5 | 1.476 | 0.11704 | -0.05 | 12.612
15 | 1.482 | 0.12587 | -0.048 | 11.777
15.5 | 1.486 | 0.13449 | -0.048 | 11.048
16 | 1.485 | 0.14324 | -0.046 | 10.37
16.5 | 1.483 | 0.15123 | -0.046 | 9.808
17 | 1.477 | 0.16064 | -0.046 | 9.196
17.5 | 1.469 | 0.17116 | -0.046 | 8.582
18 | 1.457 | 0.18147 | -0.046 | 8.03
18.5 | 1.443 | 0.19064 | -0.045 | 7.569

## 12. Re 100k Mach 0.10 (2)
BIGFOIL.COM POLAR EXPORT
GA 40A419
GA 40A419 |  |  |  | Cl Max: | 1.2361 | at alpha= | 18.5 | deg
XFOIL ncrit=9 |  |  |  | L/D Max: | 19.1333 | at alpha= | 13.5 | deg
Re: | 100000 |  |  | Cd Min: | 0.17441 | at alpha= | 20 | deg
Mach: | 0.1 |  |  | Cl=0 at alpha= | 1.7708 | deg
|  |  |  | @ Cl=0.1, Cd= | 0.060081
|  |  |  | @ Cl=0.4, Cd= | 0.074324
|  |  |  | @ Cl=0.6, Cd= | 0.076169
alpha (deg) | Cl | Cd | Cm | Cl/Cd
-11 | -0.151 | 0.09604 | -0.1182 | -1.5723
-10 | -0.0994 | 0.08481 | -0.1172 | -1.172
-9.5 | -0.3908 | 0.05674 | -0.1216 | -6.8876
-9 | -0.4396 | 0.05271 | -0.1104 | -8.34
-8.5 | -0.4335 | 0.04821 | -0.105 | -8.9919
-8 | -0.4569 | 0.0474 | -0.0947 | -9.6392
-7.5 | -0.4336 | 0.04387 | -0.0903 | -9.8837
-7 | -0.4846 | 0.04524 | -0.0748 | -10.7118
-6.5 | -0.4803 | 0.04389 | -0.0672 | -10.9433
-6 | -0.7252 | 0.05296 | -0.0281 | -13.6934
-5.5 | -0.6934 | 0.04927 | -0.0249 | -14.0735
-5 | -0.6494 | 0.04711 | -0.0236 | -13.7848
-4.5 | -0.6031 | 0.04578 | -0.0225 | -13.1739
-4 | -0.5612 | 0.04414 | -0.0212 | -12.7141
-3.5 | -0.5054 | 0.04394 | -0.022 | -11.502
-3 | -0.4776 | 0.04303 | -0.0183 | -11.0992
-2.5 | -0.4238 | 0.04354 | -0.0188 | -9.7336
-2 | -0.4365 | 0.03963 | -0.0069 | -11.0144
-1.5 | -0.4006 | 0.04277 | -0.0006 | -9.3664
-1 | -0.3808 | 0.04346 | 0.0076 | -8.7621
0 | -0.2732 | 0.04857 | 0.0119 | -5.6249
0.5 | -0.2165 | 0.04975 | 0.0076 | -4.3518
1 | -0.1185 | 0.05323 | -0.0035 | -2.2262
1.5 | -0.0561 | 0.05466 | -0.0097 | -1.0263
2 | 0.0475 | 0.05907 | -0.0219 | 0.80413
2.5 | 0.101 | 0.0601 | -0.0271 | 1.6805
3 | 0.1394 | 0.0617 | -0.0297 | 2.2593
4 | 0.1498 | 0.06205 | -0.0184 | 2.4142
4.5 | 0.1644 | 0.06323 | -0.0152 | 2.6
5 | 0.1922 | 0.06533 | -0.014 | 2.942
6 | 0.2946 | 0.07119 | -0.0167 | 4.1382
7 | 0.3641 | 0.07569 | -0.0156 | 4.8104
7.5 | 0.4574 | 0.07214 | -0.0157 | 6.3404
8 | 0.4691 | 0.07384 | -0.013 | 6.3529
8.5 | 0.5168 | 0.07495 | -0.0128 | 6.8953
9 | 0.5661 | 0.07589 | -0.0127 | 7.4595
9.5 | 0.6184 | 0.07632 | -0.0125 | 8.1027
10 | 0.6705 | 0.07635 | -0.012 | 8.7819
10.5 | 0.6922 | 0.07823 | -0.0103 | 8.8483
11.5 | 0.8111 | 0.07406 | -0.0078 | 10.9519
12.5 | 0.9903 | 0.05864 | -0.0033 | 16.8878
13 | 1.0429 | 0.05588 | -0.001 | 18.6632
13.5 | 1.0707 | 0.05596 | 0.0022 | 19.1333
14 | 1.0502 | 0.06202 | 0.0055 | 16.9332
14.5 | 1.0446 | 0.06722 | 0.008 | 15.54
15 | 1.066 | 0.06991 | 0.0099 | 15.2482
15.5 | 1.1097 | 0.0707 | 0.0118 | 15.6959
16 | 1.1589 | 0.07182 | 0.013 | 16.1362
16.5 | 1.1856 | 0.07536 | 0.0138 | 15.7325
17 | 1.2256 | 0.07862 | 0.0144 | 15.5889
17.5 | 1.2262 | 0.08492 | 0.015 | 14.4395
18 | 1.2355 | 0.09054 | 0.015 | 13.6459
18.5 | 1.2361 | 0.09799 | 0.0146 | 12.6146
19 | 1.1921 | 0.10903 | 0.0126 | 10.9337
19.5 | 1.1437 | 0.12192 | 0.0085 | 9.3807
20 | 0.9189 | 0.17441 | -0.0199 | 5.2686

## 13. Re 100k Mach 0.25 (1)
BIGFOIL.COM POLAR EXPORT
GA 40A419
GA 40A419 |  |  |  | Cl Max: | 1.635 | at alpha= | 13 | deg
JavaFoil+Calcfoil stall+Eppler ext transition |  |  |  | L/D Max: | 44.687 | at alpha= | 7.5 | deg
Re: | 100000 |  |  | Cd Min: | 0.01569 | at alpha= | -0.5 | deg
Mach: | 0.25 |  |  | Cl=0 at alpha= | -3.0391 | deg
|  |  |  | @ Cl=0.1, Cd= | 0.01641
|  |  |  | @ Cl=0.4, Cd= | 0.018355
|  |  |  | @ Cl=0.6, Cd= | 0.019381
alpha (deg) | Cl | Cd | Cm | Cl/Cd
-17.5 | -0.392 | 0.24778 | -0.01 | -1.582
-17 | -0.438 | 0.2319 | -0.01 | -1.89
-16.5 | -0.481 | 0.2079 | -0.011 | -2.314
-16 | -0.52 | 0.18633 | -0.011 | -2.79
-15.5 | -0.555 | 0.1768 | -0.012 | -3.138
-15 | -0.585 | 0.16624 | -0.012 | -3.52
-14.5 | -0.611 | 0.16556 | -0.011 | -3.688
-14 | -0.632 | 0.14895 | -0.012 | -4.241
-13.5 | -0.647 | 0.13559 | -0.012 | -4.775
-13 | -0.658 | 0.12591 | -0.012 | -5.225
-12.5 | -0.663 | 0.11557 | -0.013 | -5.735
-12 | -0.662 | 0.10257 | -0.013 | -6.456
-11.5 | -0.656 | 0.0975 | -0.014 | -6.726
-11 | -0.645 | 0.09007 | -0.017 | -7.162
-10.5 | -0.628 | 0.08347 | -0.017 | -7.527
-10 | -0.606 | 0.07832 | -0.018 | -7.744
-9.5 | -0.58 | 0.07316 | -0.018 | -7.929
-9 | -0.55 | 0.06869 | -0.02 | -8.009
-8.5 | -0.515 | 0.06453 | -0.021 | -7.988
-8 | -0.477 | 0.06089 | -0.02 | -7.834
-7.5 | -0.436 | 0.05737 | -0.02 | -7.604
-7 | -0.393 | 0.05391 | -0.021 | -7.29
-6.5 | -0.348 | 0.05061 | -0.022 | -6.869
-6 | -0.301 | 0.04775 | -0.022 | -6.295
-5.5 | -0.252 | 0.04525 | -0.024 | -5.571
-5 | -0.202 | 0.04314 | -0.025 | -4.685
-4.5 | -0.151 | 0.04105 | -0.026 | -3.688
-4 | -0.123 | 0.01767 | -0.055 | -6.963
-3.5 | -0.059 | 0.0174 | -0.057 | -3.406
-3 | 0.005 | 0.01715 | -0.058 | 0.287
-2.5 | 0.069 | 0.01703 | -0.059 | 4.074
-2 | 0.132 | 0.01577 | -0.059 | 8.381
-1.5 | 0.196 | 0.01571 | -0.06 | 12.506
-1 | 0.261 | 0.0157 | -0.062 | 16.622
-0.5 | 0.328 | 0.01569 | -0.063 | 20.928
0 | 0.372 | 0.01824 | -0.064 | 20.396
0.5 | 0.433 | 0.01849 | -0.066 | 23.394
1 | 0.493 | 0.01887 | -0.067 | 26.1
1.5 | 0.553 | 0.01919 | -0.068 | 28.802
2 | 0.612 | 0.01943 | -0.069 | 31.509
2.5 | 0.672 | 0.01989 | -0.07 | 33.793
3 | 0.731 | 0.02069 | -0.071 | 35.337
3.5 | 0.79 | 0.02113 | -0.072 | 37.374
4 | 0.849 | 0.02175 | -0.073 | 39.032
4.5 | 0.907 | 0.02262 | -0.074 | 40.111
5 | 0.966 | 0.02338 | -0.075 | 41.307
5.5 | 1.017 | 0.02438 | -0.076 | 41.701
6 | 1.073 | 0.02521 | -0.077 | 42.565
6.5 | 1.129 | 0.02562 | -0.079 | 44.06
7 | 1.183 | 0.02657 | -0.08 | 44.518
7.5 | 1.236 | 0.02766 | -0.081 | 44.687
8 | 1.287 | 0.02894 | -0.082 | 44.466
8.5 | 1.369 | 0.035 | -0.086 | 39.116
9 | 1.415 | 0.03685 | -0.087 | 38.405
9.5 | 1.458 | 0.03888 | -0.088 | 37.498
10 | 1.497 | 0.04098 | -0.089 | 36.541
10.5 | 1.533 | 0.04313 | -0.09 | 35.543
11 | 1.564 | 0.04552 | -0.091 | 34.363
11.5 | 1.59 | 0.04828 | -0.092 | 32.941
12 | 1.39 | 0.08955 | -0.047 | 15.526
12.5 | 1.406 | 0.09598 | -0.046 | 14.647
13 | 1.635 | 0.05824 | -0.094 | 28.069
13.5 | 1.426 | 0.10957 | -0.05 | 13.017
14 | 1.425 | 0.11687 | -0.049 | 12.197
14.5 | 1.42 | 0.12582 | -0.048 | 11.286
15 | 1.409 | 0.13621 | -0.045 | 10.341
15.5 | 1.393 | 0.14191 | -0.046 | 9.815
16 | 1.371 | 0.15679 | -0.044 | 8.744
16.5 | 1.342 | 0.16634 | -0.039 | 8.07
17 | 1.31 | 0.17807 | -0.039 | 7.358
17.5 | 1.273 | 0.18931 | -0.039 | 6.724
18 | 1.23 | 0.20875 | -0.039 | 5.894

## 14. Re 100k Mach 0.25 (2)
BIGFOIL.COM POLAR EXPORT
GA 40A419
GA 40A419 |  |  |  | Cl Max: | 1.1759 | at alpha= | 17 | deg
XFOIL ncrit=9 |  |  |  | L/D Max: | 17.6453 | at alpha= | 13 | deg
Re: | 100000 |  |  | Cd Min: | 0.22244 | at alpha= | 20 | deg
Mach: | 0.25 |  |  | Cl=0 at alpha= | 2.0664 | deg
|  |  |  | @ Cl=0.1, Cd= | 0.06214
|  |  |  | @ Cl=0.4, Cd= | 0.072858
|  |  |  | @ Cl=0.6, Cd= | 0.078514
alpha (deg) | Cl | Cd | Cm | Cl/Cd
-20 | -0.4109 | 0.21778 | -0.0282 | -1.8868
-19.5 | -0.4037 | 0.21366 | -0.0339 | -1.8895
-19 | -0.3758 | 0.20558 | -0.0357 | -1.828
-18.5 | -0.3588 | 0.19996 | -0.0396 | -1.7944
-17.5 | -0.3262 | 0.18767 | -0.0471 | -1.7382
-17 | -0.313 | 0.18229 | -0.0513 | -1.717
-16.5 | -0.3047 | 0.17647 | -0.0558 | -1.7266
-16 | -0.282 | 0.17055 | -0.0575 | -1.6535
-15.5 | -0.3138 | 0.17112 | -0.06 | -1.8338
-15 | -0.2534 | 0.15911 | -0.0674 | -1.5926
-14.5 | -0.2588 | 0.15343 | -0.0819 | -1.6868
-14 | -0.1837 | 0.1413 | -0.0872 | -1.3001
-13.5 | -0.1669 | 0.13296 | -0.0967 | -1.2553
-13 | -0.1755 | 0.12707 | -0.1072 | -1.3811
-12.5 | -0.1112 | 0.11817 | -0.1081 | -0.94102
-12 | -0.1053 | 0.11101 | -0.1133 | -0.94856
-11.5 | -0.1278 | 0.10519 | -0.1184 | -1.2149
-10.5 | -0.136 | 0.09382 | -0.1226 | -1.4496
-10 | -0.2805 | 0.06322 | -0.1385 | -4.4369
-9.5 | -0.332 | 0.05763 | -0.1329 | -5.7609
-9 | -0.3871 | 0.05495 | -0.1219 | -7.0446
-8.5 | -0.411 | 0.05249 | -0.1133 | -7.8301
-8 | -0.4294 | 0.05022 | -0.1042 | -8.5504
-7.5 | -0.4499 | 0.04885 | -0.0939 | -9.2098
-7 | -0.4915 | 0.04909 | -0.0798 | -10.0122
-6.5 | -0.4644 | 0.0459 | -0.0756 | -10.1176
-6 | -0.7387 | 0.05742 | -0.0321 | -12.8649
-5.5 | -0.6955 | 0.05367 | -0.0314 | -12.9588
-5 | -0.6733 | 0.04993 | -0.0262 | -13.4849
-4.5 | -0.6159 | 0.04855 | -0.0266 | -12.6859
-4 | -0.5797 | 0.04618 | -0.0235 | -12.5531
-3.5 | -0.5134 | 0.04665 | -0.0257 | -11.0054
-3 | -0.4898 | 0.04466 | -0.0208 | -10.9673
-2.5 | -0.4557 | 0.0442 | -0.0177 | -10.31
-1.5 | -0.4253 | 0.04175 | -0.0017 | -10.1868
-0.5 | -0.3783 | 0.04521 | 0.016 | -8.3676
0.5 | -0.2379 | 0.05055 | 0.0108 | -4.7062
1 | -0.1577 | 0.05344 | 0.0025 | -2.951
1.5 | -0.0758 | 0.05563 | -0.006 | -1.3626
2 | -0.0135 | 0.05767 | -0.0122 | -0.23409
2.5 | 0.0881 | 0.06178 | -0.0238 | 1.426
3 | 0.147 | 0.06356 | -0.0303 | 2.3128
3.5 | 0.1334 | 0.06308 | -0.0228 | 2.1148
4.5 | 0.175 | 0.06522 | -0.0162 | 2.6832
5 | 0.1962 | 0.0667 | -0.0139 | 2.9415
5.5 | 0.2247 | 0.0688 | -0.0127 | 3.266
6 | 0.2579 | 0.07117 | -0.0121 | 3.6237
6.5 | 0.2989 | 0.07356 | -0.0122 | 4.0633
7 | 0.3735 | 0.07257 | -0.0121 | 5.1468
7.5 | 0.4388 | 0.07328 | -0.0129 | 5.988
8 | 0.4978 | 0.07423 | -0.0132 | 6.7062
8.5 | 0.5106 | 0.07648 | -0.0109 | 6.6763
9 | 0.5544 | 0.07784 | -0.0105 | 7.1223
9.5 | 0.6058 | 0.0786 | -0.0102 | 7.7074
10 | 0.6591 | 0.07881 | -0.0097 | 8.3632
10.5 | 0.6991 | 0.07954 | -0.0085 | 8.7893
11 | 0.7381 | 0.07986 | -0.0069 | 9.2424
12 | 0.9088 | 0.06744 | -0.0021 | 13.4757
12.5 | 0.9808 | 0.06194 | 0.0008 | 15.8347
13 | 1.0386 | 0.05886 | 0.0038 | 17.6453
13.5 | 1.0359 | 0.06284 | 0.0072 | 16.4847
14 | 1.0239 | 0.06874 | 0.0097 | 14.8953
14.5 | 1.0394 | 0.07204 | 0.012 | 14.4281
15 | 1.0704 | 0.07434 | 0.0139 | 14.3987
15.5 | 1.1091 | 0.07637 | 0.0156 | 14.5227
16 | 1.1484 | 0.07907 | 0.0169 | 14.5238
16.5 | 1.1638 | 0.0842 | 0.0175 | 13.8219
17 | 1.1759 | 0.09016 | 0.0178 | 13.0424
17.5 | 1.1452 | 0.10025 | 0.0164 | 11.4234
18 | 1.1011 | 0.11273 | 0.0128 | 9.7676
18.5 | 1.0399 | 0.12921 | 0.0057 | 8.0481
19 | 0.9655 | 0.15128 | -0.0062 | 6.3822
20 | 0.8231 | 0.22244 | -0.0438 | 3.7003

## 15. Re 100k Mach 0.50 (1)
BIGFOIL.COM POLAR EXPORT
GA 40A419
GA 40A419 |  |  |  | Cl Max: | 1.495 | at alpha= | 9 | deg
JavaFoil+Calcfoil stall+Eppler ext transition |  |  |  | L/D Max: | 40.475 | at alpha= | 6 | deg
Re: | 100000 |  |  | Cd Min: | 0.01744 | at alpha= | -1 | deg
Mach: | 0.5 |  |  | Cl=0 at alpha= | -3.0424 | deg
|  |  |  | @ Cl=0.1, Cd= | 0.018473
|  |  |  | @ Cl=0.4, Cd= | 0.01955
|  |  |  | @ Cl=0.6, Cd= | 0.02158
alpha (deg) | Cl | Cd | Cm | Cl/Cd
-20 | -0.971 | 0.36652 | -0.013 | -2.65
-19.5 | -0.944 | 0.34994 | -0.013 | -2.696
-19 | -0.916 | 0.34158 | -0.014 | -2.682
-18.5 | -0.888 | 0.33124 | -0.015 | -2.682
-18 | -0.857 | 0.31271 | -0.014 | -2.741
-17.5 | -0.828 | 0.29562 | -0.014 | -2.803
-17 | -0.8 | 0.29685 | -0.015 | -2.696
-16.5 | -0.772 | 0.28885 | -0.015 | -2.674
-16 | -0.744 | 0.26162 | -0.016 | -2.845
-15.5 | -0.716 | 0.26468 | -0.017 | -2.706
-15 | -0.688 | 0.25029 | -0.017 | -2.749
-14.5 | -0.66 | 0.24931 | -0.018 | -2.647
-14 | -0.632 | 0.24649 | -0.018 | -2.562
-13.5 | -0.602 | 0.22484 | -0.018 | -2.677
-13 | -0.573 | 0.21711 | -0.018 | -2.64
-12.5 | -0.545 | 0.20972 | -0.018 | -2.597
-12 | -0.516 | 0.32117 | -0.019 | -1.608
-11.5 | -0.488 | 0.20208 | -0.019 | -2.414
-11 | -0.459 | 0.17423 | -0.019 | -2.637
-10.5 | -0.431 | 0.17115 | -0.02 | -2.517
-10 | -0.402 | 0.1684 | -0.021 | -2.388
-9.5 | -0.373 | 0.14869 | -0.019 | -2.509
-9 | -0.344 | 0.1415 | -0.02 | -2.434
-8.5 | -0.316 | 0.08285 | -0.022 | -3.813
-8 | -0.287 | 0.08132 | -0.021 | -3.528
-7.5 | -0.408 | 0.07006 | -0.018 | -5.818
-7 | -0.4 | 0.0607 | -0.023 | -6.587
-6.5 | -0.368 | 0.0559 | -0.025 | -6.582
-6 | -0.325 | 0.05228 | -0.023 | -6.208
-5.5 | -0.276 | 0.04831 | -0.025 | -5.708
-5 | -0.223 | 0.04528 | -0.026 | -4.917
-4.5 | -0.168 | 0.04321 | -0.028 | -3.877
-4 | -0.111 | 0.04091 | -0.029 | -2.715
-3.5 | -0.054 | 0.03932 | -0.03 | -1.365
-3 | 0.005 | 0.01929 | -0.063 | 0.281
-2.5 | 0.077 | 0.01891 | -0.065 | 4.08
-2 | 0.146 | 0.0176 | -0.064 | 8.279
-1.5 | 0.217 | 0.01747 | -0.066 | 12.407
-1 | 0.288 | 0.01744 | -0.067 | 16.536
-0.5 | 0.36 | 0.01749 | -0.069 | 20.585
0 | 0.413 | 0.02022 | -0.07 | 20.407
0.5 | 0.48 | 0.02059 | -0.072 | 23.312
1 | 0.547 | 0.02117 | -0.074 | 25.817
1.5 | 0.613 | 0.02168 | -0.075 | 28.267
2 | 0.68 | 0.022 | -0.076 | 30.887
2.5 | 0.745 | 0.02261 | -0.077 | 32.971
3 | 0.811 | 0.02338 | -0.078 | 34.697
3.5 | 0.877 | 0.02413 | -0.08 | 36.349
4 | 0.943 | 0.02504 | -0.081 | 37.643
4.5 | 1.008 | 0.02607 | -0.082 | 38.655
5 | 1.075 | 0.02699 | -0.083 | 39.826
5.5 | 1.128 | 0.02815 | -0.085 | 40.088
6 | 1.188 | 0.02936 | -0.086 | 40.475
6.5 | 1.246 | 0.03087 | -0.087 | 40.374
7 | 1.301 | 0.03239 | -0.088 | 40.165
7.5 | 1.383 | 0.04053 | -0.093 | 34.133
8 | 1.43 | 0.04322 | -0.094 | 33.082
8.5 | 1.47 | 0.04615 | -0.095 | 31.844
9 | 1.495 | 0.04985 | -0.096 | 30.001
9.5 | 1.296 | 0.07326 | -0.048 | 17.688
10 | 1.473 | 0.05764 | -0.098 | 25.562
10.5 | 1.191 | 0.09224 | -0.048 | 12.916
11 | 0.806 | 0.13145 | -0.038 | 6.131
11.5 | 0.835 | 0.16166 | -0.044 | 5.166
12 | 0.863 | 0.17378 | -0.044 | 4.966
12.5 | 0.892 | 0.22717 | -0.049 | 3.927
13 | 0.92 | 0.22464 | -0.05 | 4.095
13.5 | 0.948 | 0.22806 | -0.051 | 4.157
14 | 0.976 | 0.23266 | -0.052 | 4.195

## 16. Re 100k Mach 0.50 (2)
BIGFOIL.COM POLAR EXPORT
GA 40A419
GA 40A419 |  |  |  | Cl Max: | 0.982 | at alpha= | 14.5 | deg
XFOIL ncrit=9 |  |  |  | L/D Max: | 11.9571 | at alpha= | 13 | deg
Re: | 100000 |  |  | Cd Min: | 0.23977 | at alpha= | 19.5 | deg
Mach: | 0.5 |  |  | Cl=0 at alpha= | 2.6409 | deg
|  |  |  | @ Cl=0.1, Cd= | 0.069108
|  |  |  | @ Cl=0.4, Cd= | 0.078622
|  |  |  | @ Cl=0.6, Cd= | 0.088052
alpha (deg) | Cl | Cd | Cm | Cl/Cd
-20 | -0.4143 | 0.23449 | -0.033 | -1.7668
-19.5 | -0.3902 | 0.22746 | -0.0376 | -1.7155
-19 | -0.3789 | 0.22397 | -0.0445 | -1.6917
-18.5 | -0.3493 | 0.21421 | -0.0484 | -1.6306
-18 | -0.3228 | 0.2069 | -0.0526 | -1.5602
-17.5 | -0.3148 | 0.20363 | -0.0593 | -1.5459
-17 | -0.2927 | 0.19591 | -0.0611 | -1.4941
-16.5 | -0.2626 | 0.18903 | -0.0683 | -1.3892
-16 | -0.2228 | 0.17981 | -0.0814 | -1.2391
-15.5 | -0.1736 | 0.17016 | -0.0921 | -1.0202
-15 | -0.1472 | 0.16226 | -0.1027 | -0.90719
-14.5 | -0.1066 | 0.15378 | -0.1088 | -0.6932
-14 | -0.0885 | 0.14686 | -0.1146 | -0.60261
-13.5 | -0.0861 | 0.14293 | -0.1192 | -0.60239
-13 | -0.0486 | 0.1342 | -0.1212 | -0.36215
-12.5 | -0.0736 | 0.1313 | -0.1268 | -0.56055
-12 | -0.0201 | 0.12243 | -0.1262 | -0.16418
-11.5 | -0.0174 | 0.11694 | -0.1285 | -0.14879
-11 | -0.0279 | 0.11235 | -0.1311 | -0.24833
-10.5 | 0.0065 | 0.10595 | -0.131 | 0.06135
-9.5 | -0.0683 | 0.07858 | -0.1488 | -0.86918
-9 | -0.1099 | 0.0691 | -0.1533 | -1.5904
-8.5 | -0.1906 | 0.06212 | -0.1529 | -3.0683
-8 | -0.2503 | 0.06057 | -0.1441 | -4.1324
-7.5 | -0.292 | 0.05812 | -0.1347 | -5.0241
-7 | -0.3872 | 0.06235 | -0.1132 | -6.2101
-6.5 | -0.4524 | 0.06248 | -0.0971 | -7.2407
-6 | -0.4825 | 0.05971 | -0.0865 | -8.0807
-5 | -0.6904 | 0.06624 | -0.0459 | -10.4227
-4.5 | -0.6771 | 0.06163 | -0.0411 | -10.9865
-4 | -0.6654 | 0.05729 | -0.0339 | -11.6146
-3.5 | -0.6052 | 0.05499 | -0.0336 | -11.0056
-2.5 | -0.5079 | 0.05193 | -0.0278 | -9.7805
-2 | -0.4767 | 0.05016 | -0.0222 | -9.5036
-1.5 | -0.4475 | 0.04955 | -0.0168 | -9.0313
-1 | -0.4259 | 0.04678 | -0.0105 | -9.1043
-0.5 | -0.4216 | 0.04804 | 0.0048 | -8.776
0 | -0.3789 | 0.05191 | 0.0155 | -7.2992
0.5 | -0.3445 | 0.05362 | 0.0245 | -6.4248
1 | -0.2555 | 0.05703 | 0.0173 | -4.4801
1.5 | -0.1929 | 0.05806 | 0.0133 | -3.3224
2 | -0.1298 | 0.06004 | 0.0081 | -2.1619
2.5 | -0.0173 | 0.0651 | -0.0042 | -0.26575
3 | 0.0441 | 0.06667 | -0.0098 | 0.66147
4 | 0.1661 | 0.07199 | -0.0218 | 2.3073
4.5 | 0.1519 | 0.07127 | -0.013 | 2.1313
5 | 0.1637 | 0.07195 | -0.0081 | 2.2752
5.5 | 0.1979 | 0.07355 | -0.0066 | 2.6907
6 | 0.2758 | 0.07305 | -0.0066 | 3.7755
6.5 | 0.3349 | 0.07469 | -0.007 | 4.4839
7.5 | 0.4046 | 0.0789 | -0.005 | 5.128
8 | 0.4507 | 0.08092 | -0.0047 | 5.5697
8.5 | 0.5039 | 0.0827 | -0.0046 | 6.0931
9 | 0.53 | 0.08552 | -0.0035 | 6.1974
9.5 | 0.572 | 0.08766 | -0.0029 | 6.5252
10 | 0.6313 | 0.08849 | -0.0022 | 7.1341
10.5 | 0.6511 | 0.09183 | -0.001 | 7.0903
11 | 0.7209 | 0.09054 | 0.0009 | 7.9622
11.5 | 0.7565 | 0.09174 | 0.003 | 8.2461
12 | 0.8333 | 0.08703 | 0.0074 | 9.5749
12.5 | 0.9327 | 0.07931 | 0.0135 | 11.7602
13 | 0.9653 | 0.08073 | 0.0171 | 11.9571
13.5 | 0.9733 | 0.08589 | 0.0189 | 11.3319
14 | 0.9804 | 0.09207 | 0.0197 | 10.6484
14.5 | 0.982 | 0.09937 | 0.0194 | 9.8823
15 | 0.971 | 0.10869 | 0.0172 | 8.9337
15.5 | 0.9204 | 0.12457 | 0.0097 | 7.3886
16 | 0.8646 | 0.1438 | -0.0012 | 6.0125
16.5 | 0.8566 | 0.15568 | -0.007 | 5.5023
17 | 0.8257 | 0.17488 | -0.0181 | 4.7215
17.5 | 0.8185 | 0.18898 | -0.026 | 4.3311
18 | 0.8228 | 0.20081 | -0.0324 | 4.0974
18.5 | 0.8334 | 0.21151 | -0.0379 | 3.9402
19 | 0.8585 | 0.22048 | -0.0409 | 3.8938
19.5 | 0.8395 | 0.23977 | -0.0544 | 3.5013

## 17. Re 250k Mach 0.00 (1)
BIGFOIL.COM POLAR EXPORT
GA 40A419
GA 40A419 |  |  |  | Cl Max: | 1.729 | at alpha= | 15.5 | deg
JavaFoil+Calcfoil stall+Eppler ext transition |  |  |  | L/D Max: | 70.767 | at alpha= | 7.5 | deg
Re: | 250000 |  |  | Cd Min: | 0.01022 | at alpha= | -2.5 | deg
Mach: | 0 |  |  | Cl=0 at alpha= | -3.0403 | deg
|  |  |  | @ Cl=0.1, Cd= | 0.010419
|  |  |  | @ Cl=0.4, Cd= | 0.011429
|  |  |  | @ Cl=0.6, Cd= | 0.012161
alpha (deg) | Cl | Cd | Cm | Cl/Cd
-20 | -0.701 | 0.21134 | -0.008 | -3.316
-19.5 | -0.715 | 0.1978 | -0.008 | -3.614
-19 | -0.728 | 0.19202 | -0.009 | -3.79
-18.5 | -0.74 | 0.17678 | -0.009 | -4.186
-18 | -0.751 | 0.16689 | -0.01 | -4.5
-17.5 | -0.76 | 0.16734 | -0.01 | -4.542
-17 | -0.768 | 0.1556 | -0.01 | -4.937
-16.5 | -0.774 | 0.1479 | -0.011 | -5.235
-16 | -0.779 | 0.13815 | -0.012 | -5.638
-15.5 | -0.781 | 0.13083 | -0.012 | -5.967
-15 | -0.78 | 0.12328 | -0.012 | -6.33
-14.5 | -0.777 | 0.11801 | -0.013 | -6.586
-14 | -0.772 | 0.11044 | -0.013 | -6.986
-13.5 | -0.763 | 0.1057 | -0.014 | -7.218
-13 | -0.751 | 0.09852 | -0.015 | -7.626
-12.5 | -0.737 | 0.09074 | -0.016 | -8.127
-12 | -0.719 | 0.08727 | -0.016 | -8.24
-11.5 | -0.698 | 0.08167 | -0.017 | -8.552
-11 | -0.674 | 0.07664 | -0.018 | -8.8
-10.5 | -0.648 | 0.071 | -0.019 | -9.123
-10 | -0.618 | 0.06716 | -0.02 | -9.2
-9.5 | -0.585 | 0.06252 | -0.021 | -9.358
-9 | -0.55 | 0.05852 | -0.022 | -9.393
-8.5 | -0.51 | 0.05583 | -0.02 | -9.14
-8 | -0.47 | 0.05233 | -0.021 | -8.991
-7.5 | -0.429 | 0.05061 | -0.022 | -8.468
-7 | -0.385 | 0.04789 | -0.023 | -8.038
-6.5 | -0.34 | 0.04538 | -0.024 | -7.485
-6 | -0.36 | 0.01531 | -0.052 | -23.498
-5.5 | -0.302 | 0.01412 | -0.053 | -21.368
-5 | -0.242 | 0.01379 | -0.054 | -17.518
-4.5 | -0.181 | 0.01349 | -0.056 | -13.403
-4 | -0.119 | 0.01334 | -0.057 | -8.948
-3.5 | -0.057 | 0.01346 | -0.058 | -4.268
-3 | 0.005 | 0.0129 | -0.06 | 0.37
-2.5 | 0.067 | 0.01022 | -0.061 | 6.579
-2 | 0.13 | 0.0106 | -0.061 | 12.283
-1.5 | 0.193 | 0.01042 | -0.062 | 18.515
-1 | 0.256 | 0.01062 | -0.063 | 24.07
-0.5 | 0.318 | 0.01069 | -0.064 | 29.772
0 | 0.372 | 0.01134 | -0.065 | 32.826
0.5 | 0.432 | 0.01153 | -0.066 | 37.48
1 | 0.492 | 0.01178 | -0.067 | 41.72
1.5 | 0.551 | 0.01202 | -0.068 | 45.813
2 | 0.61 | 0.01219 | -0.069 | 50.055
2.5 | 0.669 | 0.0125 | -0.07 | 53.502
3 | 0.727 | 0.01287 | -0.071 | 56.508
3.5 | 0.786 | 0.01321 | -0.072 | 59.465
4 | 0.844 | 0.01369 | -0.073 | 61.647
4.5 | 0.902 | 0.01415 | -0.074 | 63.736
5 | 0.959 | 0.01466 | -0.075 | 65.389
5.5 | 1.01 | 0.01528 | -0.076 | 66.087
6 | 1.064 | 0.01586 | -0.077 | 67.08
6.5 | 1.12 | 0.01605 | -0.079 | 69.736
7 | 1.174 | 0.01664 | -0.08 | 70.582
7.5 | 1.227 | 0.01734 | -0.081 | 70.767
8 | 1.279 | 0.01811 | -0.082 | 70.612
8.5 | 1.341 | 0.02709 | -0.084 | 49.502
9 | 1.389 | 0.02848 | -0.085 | 48.749
9.5 | 1.434 | 0.02993 | -0.086 | 47.888
10 | 1.476 | 0.03157 | -0.087 | 46.749
10.5 | 1.516 | 0.03315 | -0.088 | 45.732
11 | 1.553 | 0.03492 | -0.089 | 44.468
11.5 | 1.587 | 0.03695 | -0.09 | 42.943
12 | 1.618 | 0.03888 | -0.091 | 41.601
12.5 | 1.645 | 0.04065 | -0.092 | 40.478
13 | 1.669 | 0.0428 | -0.093 | 38.998
13.5 | 1.689 | 0.04583 | -0.094 | 36.844
14 | 1.705 | 0.04831 | -0.095 | 35.292
14.5 | 1.717 | 0.05099 | -0.095 | 33.677
15 | 1.725 | 0.05374 | -0.096 | 32.101
15.5 | 1.729 | 0.0569 | -0.097 | 30.391
16 | 1.725 | 0.06118 | -0.097 | 28.192
16.5 | 1.718 | 0.06576 | -0.098 | 26.131
17 | 1.519 | 0.13473 | -0.065 | 11.271
17.5 | 1.5 | 0.14739 | -0.057 | 10.177
18 | 1.49 | 0.15616 | -0.055 | 9.54
18.5 | 1.477 | 0.1644 | -0.053 | 8.983
19 | 1.463 | 0.17446 | -0.052 | 8.386
19.5 | 1.448 | 0.183 | -0.053 | 7.914
20 | 1.43 | 0.19146 | -0.051 | 7.469

## 18. Re 250k Mach 0.00 (2)
BIGFOIL.COM POLAR EXPORT
GA 40A419
GA 40A419 |  |  |  | Cl Max: | 0.5523 | at alpha= | 3.5 | deg
XFOIL ncrit=9 |  |  |  | L/D Max: | 25.5576 | at alpha= | 3.5 | deg
Re: | 250000 |  |  | Cd Min: | 0.13766 | at alpha= | -15 | deg
Mach: | 0 |  |  | Cl=0 at alpha= | -2.6628 | deg
|  |  |  | @ Cl=0.1, Cd= | 0.017022
|  |  |  | @ Cl=0.4, Cd= | 0.019195
|  |  |  | @ Cl=0.6, Cd= | 0.02161
alpha (deg) | Cl | Cd | Cm | Cl/Cd
-15 | -0.2076 | 0.13766 | -0.086 | -1.5081
-14.5 | -0.2345 | 0.12564 | -0.0943 | -1.8664
-14 | -0.2006 | 0.12239 | -0.093 | -1.639
-13.5 | -0.1919 | 0.1161 | -0.0956 | -1.6529
-13 | -0.1998 | 0.10674 | -0.1 | -1.8718
-12.5 | -0.1919 | 0.10056 | -0.1021 | -1.9083
-12 | -0.26 | 0.08044 | -0.1153 | -3.2322
-11.5 | -0.2548 | 0.07465 | -0.1167 | -3.4133
-10 | -0.5532 | 0.03857 | -0.0949 | -14.3428
-9.5 | -0.5316 | 0.0342 | -0.0913 | -15.5439
-9 | -0.494 | 0.03031 | -0.09 | -16.2983
-8.5 | -0.4506 | 0.02812 | -0.0889 | -16.0242
-8 | -0.4039 | 0.02577 | -0.088 | -15.6733
-7.5 | -0.3516 | 0.02371 | -0.0882 | -14.8292
-7 | -0.3006 | 0.02227 | -0.0879 | -13.498
-6.5 | -0.2523 | 0.02084 | -0.0872 | -12.1065
-6 | -0.2135 | 0.02 | -0.085 | -10.675
-5.5 | -0.18 | 0.01901 | -0.0817 | -9.4687
-5 | -0.145 | 0.01819 | -0.0786 | -7.9714
-4.5 | -0.1096 | 0.01741 | -0.0755 | -6.2952
-4 | -0.1143 | 0.01493 | -0.0664 | -7.6557
-3.5 | -0.0833 | 0.01465 | -0.0617 | -5.686
-3 | -0.0346 | 0.01493 | -0.0602 | -2.3175
-2.5 | 0.0167 | 0.01534 | -0.059 | 1.0887
-2 | 0.0595 | 0.01647 | -0.0557 | 3.6126
-1.5 | 0.1057 | 0.0171 | -0.0539 | 6.1813
-1 | 0.1555 | 0.0173 | -0.0533 | 8.9884
-0.5 | 0.2108 | 0.01739 | -0.0536 | 12.1219
0 | 0.2627 | 0.01766 | -0.0534 | 14.8754
0.5 | 0.2894 | 0.01873 | -0.0496 | 15.4511
1 | 0.3389 | 0.01898 | -0.0489 | 17.8556
1.5 | 0.3908 | 0.01917 | -0.0488 | 20.386
2 | 0.4487 | 0.01933 | -0.0494 | 23.2126
2.5 | 0.4303 | 0.02187 | -0.0388 | 19.6754
3 | 0.4909 | 0.02171 | -0.0398 | 22.6117
3.5 | 0.5523 | 0.02161 | -0.0409 | 25.5576

## 19. Re 250k Mach 0.10 (1)
BIGFOIL.COM POLAR EXPORT
GA 40A419
GA 40A419 |  |  |  | Cl Max: | 1.715 | at alpha= | 15 | deg
JavaFoil+Calcfoil stall+Eppler ext transition |  |  |  | L/D Max: | 70.609 | at alpha= | 7.5 | deg
Re: | 250000 |  |  | Cd Min: | 0.01022 | at alpha= | -2.5 | deg
Mach: | 0.1 |  |  | Cl=0 at alpha= | -3.0397 | deg
|  |  |  | @ Cl=0.1, Cd= | 0.010443
|  |  |  | @ Cl=0.4, Cd= | 0.011481
|  |  |  | @ Cl=0.6, Cd= | 0.012213
alpha (deg) | Cl | Cd | Cm | Cl/Cd
-20 | -0.649 | 0.2127 | -0.008 | -3.053
-19.5 | -0.666 | 0.20795 | -0.008 | -3.204
-19 | -0.682 | 0.19293 | -0.009 | -3.538
-18.5 | -0.698 | 0.18827 | -0.009 | -3.707
-18 | -0.712 | 0.17057 | -0.01 | -4.175
-17.5 | -0.725 | 0.1667 | -0.01 | -4.347
-17 | -0.736 | 0.16258 | -0.01 | -4.526
-16.5 | -0.745 | 0.15122 | -0.011 | -4.929
-16 | -0.753 | 0.1408 | -0.012 | -5.348
-15.5 | -0.758 | 0.13118 | -0.012 | -5.779
-15 | -0.761 | 0.1277 | -0.013 | -5.957
-14.5 | -0.76 | 0.12013 | -0.013 | -6.329
-14 | -0.757 | 0.11227 | -0.013 | -6.745
-13.5 | -0.751 | 0.10658 | -0.014 | -7.049
-13 | -0.742 | 0.09901 | -0.015 | -7.493
-12.5 | -0.73 | 0.09246 | -0.016 | -7.895
-12 | -0.714 | 0.08802 | -0.016 | -8.108
-11.5 | -0.694 | 0.08307 | -0.017 | -8.359
-11 | -0.672 | 0.0764 | -0.018 | -8.795
-10.5 | -0.646 | 0.0715 | -0.019 | -9.036
-10 | -0.617 | 0.06754 | -0.02 | -9.138
-9.5 | -0.585 | 0.06277 | -0.021 | -9.322
-9 | -0.55 | 0.0589 | -0.022 | -9.344
-8.5 | -0.511 | 0.056 | -0.02 | -9.128
-8 | -0.472 | 0.05267 | -0.021 | -8.958
-7.5 | -0.43 | 0.05073 | -0.022 | -8.474
-7 | -0.386 | 0.04798 | -0.023 | -8.051
-6.5 | -0.341 | 0.04526 | -0.024 | -7.536
-6 | -0.294 | 0.04298 | -0.025 | -6.851
-5.5 | -0.303 | 0.01418 | -0.053 | -21.383
-5 | -0.243 | 0.0138 | -0.055 | -17.588
-4.5 | -0.182 | 0.01347 | -0.056 | -13.485
-4 | -0.12 | 0.01342 | -0.057 | -8.937
-3.5 | -0.058 | 0.0135 | -0.059 | -4.278
-3 | 0.005 | 0.01293 | -0.06 | 0.371
-2.5 | 0.068 | 0.01022 | -0.061 | 6.613
-2 | 0.131 | 0.01066 | -0.061 | 12.273
-1.5 | 0.194 | 0.0105 | -0.062 | 18.472
-1 | 0.257 | 0.0107 | -0.063 | 24.004
-0.5 | 0.32 | 0.0107 | -0.064 | 29.895
0 | 0.374 | 0.01139 | -0.065 | 32.814
0.5 | 0.434 | 0.0116 | -0.066 | 37.415
1 | 0.494 | 0.01181 | -0.067 | 41.807
1.5 | 0.553 | 0.01208 | -0.068 | 45.802
2 | 0.613 | 0.01225 | -0.07 | 50.012
2.5 | 0.672 | 0.01257 | -0.071 | 53.438
3 | 0.731 | 0.0129 | -0.072 | 56.656
3.5 | 0.789 | 0.01334 | -0.073 | 59.127
4 | 0.847 | 0.01376 | -0.074 | 61.57
4.5 | 0.906 | 0.01424 | -0.075 | 63.609
5 | 0.964 | 0.01477 | -0.076 | 65.267
5.5 | 1.014 | 0.01541 | -0.077 | 65.804
6 | 1.069 | 0.016 | -0.078 | 66.806
6.5 | 1.125 | 0.01621 | -0.079 | 69.394
7 | 1.179 | 0.01678 | -0.08 | 70.262
7.5 | 1.232 | 0.01745 | -0.081 | 70.609
8 | 1.284 | 0.01825 | -0.082 | 70.341
8.5 | 1.346 | 0.02738 | -0.085 | 49.185
9 | 1.394 | 0.02882 | -0.086 | 48.355
9.5 | 1.438 | 0.03031 | -0.087 | 47.464
10 | 1.481 | 0.03195 | -0.088 | 46.334
10.5 | 1.52 | 0.03361 | -0.089 | 45.219
11 | 1.556 | 0.03539 | -0.09 | 43.985
11.5 | 1.59 | 0.03742 | -0.091 | 42.479
12 | 1.619 | 0.0394 | -0.092 | 41.099
12.5 | 1.645 | 0.04202 | -0.092 | 39.149
13 | 1.667 | 0.04426 | -0.093 | 37.67
13.5 | 1.686 | 0.0466 | -0.094 | 36.175
14 | 1.7 | 0.04922 | -0.095 | 34.537
14.5 | 1.71 | 0.05197 | -0.096 | 32.899
15 | 1.715 | 0.05483 | -0.097 | 31.274
15.5 | 1.714 | 0.05848 | -0.097 | 29.317
16 | 1.702 | 0.06412 | -0.097 | 26.547
16.5 | 1.679 | 0.0725 | -0.096 | 23.161
17 | 1.489 | 0.13983 | -0.059 | 10.65
17.5 | 1.477 | 0.14942 | -0.057 | 9.887
18 | 1.462 | 0.15822 | -0.053 | 9.239
18.5 | 1.447 | 0.1666 | -0.052 | 8.683
19 | 1.43 | 0.17623 | -0.053 | 8.114
19.5 | 1.41 | 0.1853 | -0.051 | 7.609
20 | 1.388 | 0.19643 | -0.05 | 7.065

## 20. Re 250k Mach 0.10 (2)
BIGFOIL.COM POLAR EXPORT
GA 40A419
GA 40A419 |  |  |  | Cl Max: | 0.5544 | at alpha= | 3.5 | deg
XFOIL ncrit=9 |  |  |  | L/D Max: | 25.4662 | at alpha= | 3.5 | deg
Re: | 250000 |  |  | Cd Min: | 0.13837 | at alpha= | -15 | deg
Mach: | 0.1 |  |  | Cl=0 at alpha= | -2.6582 | deg
|  |  |  | @ Cl=0.1, Cd= | 0.017167
|  |  |  | @ Cl=0.4, Cd= | 0.019966
|  |  |  | @ Cl=0.6, Cd= | 0.02177
alpha (deg) | Cl | Cd | Cm | Cl/Cd
-15 | -0.2045 | 0.13837 | -0.0861 | -1.4779
-14.5 | -0.2304 | 0.12671 | -0.0943 | -1.8183
-14 | -0.1967 | 0.12329 | -0.0931 | -1.5954
-13.5 | -0.1891 | 0.11679 | -0.0958 | -1.6191
-13 | -0.1939 | 0.10791 | -0.0999 | -1.7969
-12.5 | -0.1867 | 0.10156 | -0.1022 | -1.8383
-12 | -0.2276 | 0.08647 | -0.1112 | -2.6321
-11.5 | -0.2198 | 0.08073 | -0.1126 | -2.7227
-11 | -0.2967 | 0.0653 | -0.1214 | -4.5436
-10.5 | -0.3583 | 0.0578 | -0.1205 | -6.199
-10 | -0.5485 | 0.03975 | -0.0966 | -13.7987
-9.5 | -0.5272 | 0.03499 | -0.0933 | -15.0672
-9 | -0.4944 | 0.03088 | -0.0912 | -16.0104
-8.5 | -0.4505 | 0.02864 | -0.0902 | -15.7297
-8 | -0.405 | 0.02616 | -0.089 | -15.4817
-7.5 | -0.3528 | 0.02399 | -0.0891 | -14.7061
-7 | -0.301 | 0.02249 | -0.0889 | -13.3837
-6.5 | -0.2515 | 0.02106 | -0.0882 | -11.9421
-6 | -0.2126 | 0.02016 | -0.0859 | -10.5456
-5.5 | -0.1787 | 0.01914 | -0.0827 | -9.3365
-5 | -0.1437 | 0.01832 | -0.0795 | -7.8439
-4.5 | -0.1085 | 0.01761 | -0.0763 | -6.1613
-4 | -0.1097 | 0.01527 | -0.0678 | -7.184
-3.5 | -0.0839 | 0.01473 | -0.0622 | -5.6959
-3 | -0.0352 | 0.015 | -0.0605 | -2.3467
-2.5 | 0.0163 | 0.01544 | -0.0594 | 1.0557
-2 | 0.0574 | 0.01658 | -0.0558 | 3.462
-1.5 | 0.1046 | 0.01723 | -0.054 | 6.0708
-1 | 0.155 | 0.01741 | -0.0534 | 8.9029
-0.5 | 0.2115 | 0.0175 | -0.0538 | 12.0857
0 | 0.2544 | 0.01806 | -0.0522 | 14.0864
0.5 | 0.2866 | 0.01896 | -0.0492 | 15.116
1 | 0.3384 | 0.01913 | -0.0488 | 17.6895
1.5 | 0.3913 | 0.01932 | -0.0488 | 20.2536
2.5 | 0.4285 | 0.02208 | -0.0384 | 19.4067
3 | 0.4913 | 0.02187 | -0.0396 | 22.4646
3.5 | 0.5544 | 0.02177 | -0.041 | 25.4662

## 21. Re 250k Mach 0.25 (1)
BIGFOIL.COM POLAR EXPORT
GA 40A419
GA 40A419 |  |  |  | Cl Max: | 1.652 | at alpha= | 13.5 | deg
JavaFoil+Calcfoil stall+Eppler ext transition |  |  |  | L/D Max: | 68.956 | at alpha= | 7.5 | deg
Re: | 250000 |  |  | Cd Min: | 0.01066 | at alpha= | -1.5 | deg
Mach: | 0.25 |  |  | Cl=0 at alpha= | -3.0391 | deg
|  |  |  | @ Cl=0.1, Cd= | 0.012085
|  |  |  | @ Cl=0.4, Cd= | 0.011794
|  |  |  | @ Cl=0.6, Cd= | 0.012608
alpha (deg) | Cl | Cd | Cm | Cl/Cd
-17.5 | -0.392 | 0.19845 | -0.011 | -1.976
-17 | -0.439 | 0.18951 | -0.011 | -2.314
-16.5 | -0.481 | 0.17593 | -0.011 | -2.736
-16 | -0.52 | 0.16266 | -0.012 | -3.198
-15.5 | -0.555 | 0.14683 | -0.012 | -3.78
-15 | -0.585 | 0.14214 | -0.013 | -4.119
-14.5 | -0.611 | 0.1307 | -0.013 | -4.678
-14 | -0.632 | 0.12576 | -0.013 | -5.029
-13.5 | -0.648 | 0.11642 | -0.014 | -5.57
-13 | -0.658 | 0.10645 | -0.013 | -6.181
-12.5 | -0.663 | 0.09876 | -0.013 | -6.712
-12 | -0.663 | 0.09316 | -0.016 | -7.121
-11.5 | -0.657 | 0.08744 | -0.017 | -7.515
-11 | -0.646 | 0.0798 | -0.018 | -8.093
-10.5 | -0.629 | 0.07474 | -0.019 | -8.418
-10 | -0.608 | 0.06965 | -0.02 | -8.723
-9.5 | -0.581 | 0.0648 | -0.021 | -8.971
-9 | -0.551 | 0.06023 | -0.022 | -9.145
-8.5 | -0.516 | 0.05638 | -0.023 | -9.16
-8 | -0.477 | 0.05334 | -0.021 | -8.95
-7.5 | -0.436 | 0.05178 | -0.022 | -8.431
-7 | -0.393 | 0.04883 | -0.023 | -8.056
-6.5 | -0.348 | 0.04594 | -0.024 | -7.579
-6 | -0.301 | 0.04331 | -0.026 | -6.953
-5.5 | -0.309 | 0.01544 | -0.055 | -20.04
-5 | -0.249 | 0.01409 | -0.056 | -17.667
-4.5 | -0.186 | 0.01373 | -0.057 | -13.568
-4 | -0.123 | 0.01398 | -0.059 | -8.803
-3.5 | -0.059 | 0.01341 | -0.06 | -4.421
-3 | 0.005 | 0.01337 | -0.06 | 0.368
-2.5 | 0.069 | 0.01322 | -0.061 | 5.251
-2 | 0.134 | 0.01084 | -0.063 | 12.4
-1.5 | 0.199 | 0.01066 | -0.064 | 18.686
-1 | 0.264 | 0.01088 | -0.065 | 24.254
-0.5 | 0.329 | 0.01094 | -0.066 | 30.047
0 | 0.383 | 0.01173 | -0.067 | 32.606
0.5 | 0.444 | 0.01196 | -0.068 | 37.156
1 | 0.505 | 0.01222 | -0.069 | 41.372
1.5 | 0.567 | 0.01252 | -0.07 | 45.265
2 | 0.627 | 0.01268 | -0.071 | 49.486
2.5 | 0.688 | 0.01299 | -0.072 | 53.006
3 | 0.748 | 0.01351 | -0.073 | 55.384
3.5 | 0.808 | 0.01384 | -0.074 | 58.425
4 | 0.869 | 0.01425 | -0.075 | 60.98
4.5 | 0.928 | 0.01483 | -0.076 | 62.568
5 | 0.987 | 0.01541 | -0.078 | 64.076
5.5 | 1.038 | 0.01609 | -0.079 | 64.558
6 | 1.096 | 0.01664 | -0.08 | 65.836
6.5 | 1.152 | 0.01691 | -0.081 | 68.144
7 | 1.207 | 0.01754 | -0.082 | 68.836
7.5 | 1.261 | 0.01829 | -0.083 | 68.956
8 | 1.312 | 0.01918 | -0.084 | 68.39
8.5 | 1.375 | 0.02901 | -0.087 | 47.403
9 | 1.422 | 0.03059 | -0.088 | 46.475
9.5 | 1.465 | 0.03236 | -0.089 | 45.267
10 | 1.504 | 0.03416 | -0.09 | 44.036
10.5 | 1.54 | 0.03595 | -0.091 | 42.84
11 | 1.571 | 0.03799 | -0.092 | 41.368
11.5 | 1.599 | 0.04041 | -0.093 | 39.567
12 | 1.621 | 0.04251 | -0.094 | 38.134
12.5 | 1.638 | 0.04479 | -0.095 | 36.557
13 | 1.648 | 0.04826 | -0.095 | 34.139
13.5 | 1.652 | 0.05142 | -0.096 | 32.127
14 | 1.65 | 0.05455 | -0.097 | 30.239
14.5 | 1.639 | 0.05824 | -0.098 | 28.14
15 | 1.431 | 0.11553 | -0.065 | 12.382
15.5 | 1.405 | 0.1256 | -0.06 | 11.187
16 | 1.375 | 0.1383 | -0.052 | 9.944
16.5 | 1.346 | 0.14758 | -0.049 | 9.123
17 | 1.313 | 0.15601 | -0.048 | 8.419
17.5 | 1.275 | 0.16391 | -0.047 | 7.781
18 | 1.231 | 0.17462 | -0.04 | 7.047
18.5 | 1.185 | 0.18841 | -0.047 | 6.291

## 22. Re 250k Mach 0.25 (2)
BIGFOIL.COM POLAR EXPORT
GA 40A419
GA 40A419 |  |  |  | Cl Max: | 0.3997 | at alpha= | 2.5 | deg
XFOIL ncrit=9 |  |  |  | L/D Max: | 16.9323 | at alpha= | 1 | deg
Re: | 250000 |  |  | Cd Min: | 0.13201 | at alpha= | -14.5 | deg
Mach: | 0.25 |  |  | Cl=0 at alpha= | -2.5452 | deg
|  |  |  | @ Cl=0.1, Cd= | 0.017882
|  |  |  | @ Cl=0.4, Cd= | 0.02393
|  |  |  | @ Cl=0.6, Cd= | 0.02393
alpha (deg) | Cl | Cd | Cm | Cl/Cd
-14.5 | -0.2089 | 0.13201 | -0.0941 | -1.5825
-14 | -0.1774 | 0.12773 | -0.0935 | -1.3889
-13.5 | -0.1991 | 0.11738 | -0.1013 | -1.6962
-13 | -0.1668 | 0.11328 | -0.1 | -1.4725
-12.5 | -0.2155 | 0.09858 | -0.1118 | -2.186
-12 | -0.1761 | 0.09607 | -0.1083 | -1.833
-11.5 | -0.1669 | 0.09011 | -0.11 | -1.8522
-10.5 | -0.4005 | 0.0499 | -0.1238 | -8.0261
-10 | -0.4217 | 0.0447 | -0.1189 | -9.434
-9.5 | -0.4902 | 0.03873 | -0.105 | -12.6569
-9 | -0.4775 | 0.03448 | -0.1001 | -13.8486
-8.5 | -0.4402 | 0.03168 | -0.0983 | -13.8952
-8 | -0.4067 | 0.02859 | -0.0953 | -14.2253
-7.5 | -0.3637 | 0.0262 | -0.093 | -13.8817
-7 | -0.3044 | 0.02388 | -0.0938 | -12.7471
-6.5 | -0.2529 | 0.02245 | -0.093 | -11.265
-6 | -0.2072 | 0.02102 | -0.0915 | -9.8573
-5.5 | -0.1695 | 0.01993 | -0.0884 | -8.5048
-5 | -0.1335 | 0.0192 | -0.085 | -6.9531
-4.5 | -0.1058 | 0.01854 | -0.0804 | -5.7066
-4 | -0.0849 | 0.0172 | -0.0748 | -4.936
-3.5 | -0.0856 | 0.01516 | -0.0651 | -5.6464
-3 | -0.0372 | 0.01545 | -0.0628 | -2.4078
-2.5 | 0.0037 | 0.0162 | -0.0598 | 0.2284
-2 | 0.0487 | 0.01718 | -0.0565 | 2.8347
-1.5 | 0.0993 | 0.01788 | -0.0545 | 5.5537
-1 | 0.1555 | 0.01807 | -0.0544 | 8.6054
-0.5 | 0.1903 | 0.01893 | -0.0513 | 10.0528
0 | 0.224 | 0.01975 | -0.0482 | 11.3418
0.5 | 0.2804 | 0.01986 | -0.0483 | 14.1188
1 | 0.3378 | 0.01995 | -0.0486 | 16.9323
2.5 | 0.3997 | 0.02393 | -0.0333 | 16.7029

## 23. Re 250k Mach 0.50 (1)
BIGFOIL.COM POLAR EXPORT
GA 40A419
GA 40A419 |  |  |  | Cl Max: | 1.507 | at alpha= | 9.5 | deg
JavaFoil+Calcfoil stall+Eppler ext transition |  |  |  | L/D Max: | 60.966 | at alpha= | 6 | deg
Re: | 250000 |  |  | Cd Min: | 0.01146 | at alpha= | -1.5 | deg
Mach: | 0.5 |  |  | Cl=0 at alpha= | -3.0352 | deg
|  |  |  | @ Cl=0.1, Cd= | 0.013388
|  |  |  | @ Cl=0.4, Cd= | 0.012754
|  |  |  | @ Cl=0.6, Cd= | 0.014209
alpha (deg) | Cl | Cd | Cm | Cl/Cd
-20 | -0.971 | 0.2738 | -0.013 | -3.548
-19.5 | -0.944 | 0.2667 | -0.013 | -3.538
-19 | -0.916 | 0.26399 | -0.014 | -3.47
-18.5 | -0.889 | 0.26211 | -0.015 | -3.39
-18 | -0.858 | 0.24171 | -0.015 | -3.552
-17.5 | -0.829 | 0.23258 | -0.015 | -3.565
-17 | -0.801 | 0.22258 | -0.015 | -3.597
-16.5 | -0.772 | 0.21633 | -0.016 | -3.571
-16 | -0.745 | 0.20157 | -0.016 | -3.694
-15.5 | -0.716 | 0.19959 | -0.017 | -3.589
-15 | -0.688 | 0.1945 | -0.017 | -3.538
-14.5 | -0.66 | 0.18829 | -0.018 | -3.505
-14 | -0.632 | 0.18888 | -0.019 | -3.344
-13.5 | -0.602 | 0.17405 | -0.018 | -3.461
-13 | -0.573 | 0.16377 | -0.018 | -3.5
-12.5 | -0.545 | 0.16046 | -0.018 | -3.395
-12 | -0.516 | 0.22146 | -0.019 | -2.332
-11.5 | -0.488 | 0.14786 | -0.019 | -3.3
-11 | -0.459 | 0.13415 | -0.02 | -3.425
-10.5 | -0.431 | 0.13114 | -0.021 | -3.286
-10 | -0.402 | 0.12837 | -0.021 | -3.134
-9.5 | -0.373 | 0.11406 | -0.02 | -3.271
-9 | -0.344 | 0.10562 | -0.021 | -3.261
-8.5 | -0.316 | 0.07005 | -0.024 | -4.514
-8 | -0.287 | 0.06657 | -0.022 | -4.312
-7.5 | -0.408 | 0.05861 | -0.019 | -6.956
-7 | -0.4 | 0.05274 | -0.026 | -7.592
-6.5 | -0.369 | 0.0496 | -0.028 | -7.43
-6 | -0.325 | 0.04654 | -0.025 | -6.975
-5.5 | -0.276 | 0.0432 | -0.027 | -6.39
-5 | -0.223 | 0.04077 | -0.029 | -5.471
-4.5 | -0.204 | 0.0163 | -0.062 | -12.494
-4 | -0.135 | 0.01572 | -0.063 | -8.607
-3.5 | -0.066 | 0.01517 | -0.065 | -4.342
-3 | 0.005 | 0.01446 | -0.066 | 0.38
-2.5 | 0.077 | 0.01416 | -0.067 | 5.471
-2 | 0.15 | 0.01171 | -0.069 | 12.832
-1.5 | 0.223 | 0.01146 | -0.07 | 19.422
-1 | 0.295 | 0.0118 | -0.071 | 25.002
-0.5 | 0.367 | 0.01183 | -0.072 | 31.055
0 | 0.422 | 0.01337 | -0.074 | 31.575
0.5 | 0.491 | 0.01364 | -0.075 | 35.97
1 | 0.559 | 0.01398 | -0.076 | 39.974
1.5 | 0.627 | 0.01436 | -0.077 | 43.643
2 | 0.694 | 0.01457 | -0.078 | 47.662
2.5 | 0.761 | 0.01503 | -0.08 | 50.643
3 | 0.828 | 0.01563 | -0.081 | 52.965
3.5 | 0.895 | 0.01614 | -0.082 | 55.443
4 | 0.961 | 0.01684 | -0.083 | 57.032
4.5 | 1.026 | 0.01763 | -0.084 | 58.177
5 | 1.094 | 0.01822 | -0.086 | 60.052
5.5 | 1.148 | 0.01894 | -0.087 | 60.618
6 | 1.209 | 0.01983 | -0.088 | 60.966
6.5 | 1.267 | 0.02088 | -0.089 | 60.687
7 | 1.322 | 0.02193 | -0.091 | 60.301
7.5 | 1.389 | 0.03372 | -0.093 | 41.196
8 | 1.436 | 0.03598 | -0.095 | 39.895
8.5 | 1.475 | 0.03859 | -0.096 | 38.238
9 | 1.502 | 0.04177 | -0.097 | 35.951
9.5 | 1.507 | 0.04418 | -0.098 | 34.106
10 | 1.48 | 0.04866 | -0.099 | 30.419
10.5 | 1.38 | 0.05303 | -0.1 | 26.017
11 | 0.808 | 0.09418 | -0.049 | 8.584
11.5 | 0.835 | 0.12639 | -0.045 | 6.608
12 | 0.863 | 0.13691 | -0.045 | 6.304
12.5 | 0.892 | 0.16596 | -0.049 | 5.375
13 | 0.92 | 0.17439 | -0.05 | 5.276
13.5 | 0.948 | 0.17494 | -0.051 | 5.42
14 | 0.976 | 0.18203 | -0.053 | 5.363
14.5 | 1.007 | 0.198 | -0.059 | 5.086

## 24. Re 250k Mach 0.50 (2)
BIGFOIL.COM POLAR EXPORT
GA 40A419
GA 40A419 |  |  |  | Cl Max: | 0.0139 | at alpha= | 0.5 | deg
XFOIL ncrit=9 |  |  |  | L/D Max: | 0.55581 | at alpha= | -1.5 | deg
Re: | 250000 |  |  | Cd Min: | 0.11199 | at alpha= | -12.5 | deg
Mach: | 0.5 |  |  | Cl=0 at alpha= | 0.37633 | deg
|  |  |  | @ Cl=0.1, Cd= | 0.03143
|  |  |  | @ Cl=0.4, Cd= | 0.03143
|  |  |  | @ Cl=0.6, Cd= | 0.03143
alpha (deg) | Cl | Cd | Cm | Cl/Cd
-12.5 | -0.0364 | 0.11199 | -0.0994 | -0.32503
-12 | -0.0246 | 0.10627 | -0.1024 | -0.23149
-11.5 | -0.0317 | 0.09811 | -0.1079 | -0.32311
-10.5 | -0.091 | 0.08218 | -0.1285 | -1.1073
-10 | -0.1082 | 0.07055 | -0.1351 | -1.5337
-9.5 | -0.1541 | 0.05799 | -0.1424 | -2.6574
-8.5 | -0.2476 | 0.04262 | -0.1415 | -5.8095
-8 | -0.2703 | 0.03813 | -0.136 | -7.0889
-7.5 | -0.282 | 0.03421 | -0.1288 | -8.2432
-7 | -0.2716 | 0.03113 | -0.1222 | -8.7247
-6.5 | -0.2476 | 0.02862 | -0.1165 | -8.6513
-6 | -0.1964 | 0.02617 | -0.114 | -7.5048
-5.5 | -0.1346 | 0.02422 | -0.1133 | -5.5574
-5 | -0.0889 | 0.02277 | -0.1097 | -3.9043
-4.5 | -0.07 | 0.02239 | -0.1021 | -3.1264
-4 | -0.0623 | 0.02219 | -0.0931 | -2.8076
-3.5 | -0.0432 | 0.02158 | -0.0854 | -2.0019
-3 | -0.0466 | 0.01947 | -0.0747 | -2.3934
-2.5 | -0.0907 | 0.02082 | -0.058 | -4.3564
-2 | -0.0466 | 0.02129 | -0.0529 | -2.1888
-1.5 | 0.0122 | 0.02195 | -0.0501 | 0.55581
-1 | -0.0596 | 0.02611 | -0.0314 | -2.2827
-0.5 | -0.0955 | 0.03018 | -0.0187 | -3.1643
0 | -0.0423 | 0.0309 | -0.0157 | -1.3689
0.5 | 0.0139 | 0.03143 | -0.0146 | 0.44225

## 25. Re 500k Mach 0.00 (1)
BIGFOIL.COM POLAR EXPORT
GA 40A419
GA 40A419 |  |  |  | Cl Max: | 1.74 | at alpha= | 16 | deg
JavaFoil+Calcfoil stall+Eppler ext transition |  |  |  | L/D Max: | 102.102 | at alpha= | 7.5 | deg
Re: | 500000 |  |  | Cd Min: | 0.00794 | at alpha= | -2.5 | deg
Mach: | 0 |  |  | Cl=0 at alpha= | -3.0403 | deg
|  |  |  | @ Cl=0.1, Cd= | 0.0079924
|  |  |  | @ Cl=0.4, Cd= | 0.00821
|  |  |  | @ Cl=0.6, Cd= | 0.0085414
alpha (deg) | Cl | Cd | Cm | Cl/Cd
-20 | -0.702 | 0.18982 | -0.008 | -3.696
-19.5 | -0.716 | 0.18334 | -0.009 | -3.904
-19 | -0.729 | 0.17652 | -0.01 | -4.129
-18.5 | -0.741 | 0.16306 | -0.01 | -4.544
-18 | -0.752 | 0.15444 | -0.011 | -4.871
-17.5 | -0.761 | 0.15106 | -0.01 | -5.037
-17 | -0.769 | 0.14657 | -0.011 | -5.248
-16.5 | -0.775 | 0.13798 | -0.012 | -5.619
-16 | -0.78 | 0.1292 | -0.013 | -6.037
-15.5 | -0.781 | 0.12292 | -0.013 | -6.358
-15 | -0.781 | 0.11662 | -0.013 | -6.699
-14.5 | -0.778 | 0.10952 | -0.014 | -7.108
-14 | -0.773 | 0.10505 | -0.015 | -7.359
-13.5 | -0.764 | 0.0977 | -0.015 | -7.824
-13 | -0.753 | 0.09153 | -0.016 | -8.226
-12.5 | -0.739 | 0.08517 | -0.017 | -8.674
-12 | -0.721 | 0.0816 | -0.018 | -8.831
-11.5 | -0.7 | 0.07633 | -0.018 | -9.167
-11 | -0.676 | 0.07203 | -0.019 | -9.385
-10.5 | -0.652 | 0.06606 | -0.022 | -9.866
-10 | -0.625 | 0.06013 | -0.025 | -10.392
-9.5 | -0.697 | 0.0179 | -0.042 | -38.959
-9 | -0.661 | 0.01636 | -0.043 | -40.415
-8.5 | -0.511 | 0.05274 | -0.022 | -9.698
-8 | -0.572 | 0.014 | -0.046 | -40.857
-7.5 | -0.523 | 0.01448 | -0.048 | -36.125
-7 | -0.473 | 0.01395 | -0.049 | -33.869
-6.5 | -0.418 | 0.0131 | -0.051 | -31.92
-6 | -0.361 | 0.0127 | -0.052 | -28.396
-5.5 | -0.302 | 0.012 | -0.053 | -25.148
-5 | -0.242 | 0.01165 | -0.054 | -20.737
-4.5 | -0.181 | 0.01137 | -0.056 | -15.906
-4 | -0.119 | 0.01128 | -0.057 | -10.583
-3.5 | -0.057 | 0.01128 | -0.058 | -5.097
-3 | 0.005 | 0.01074 | -0.06 | 0.445
-2.5 | 0.067 | 0.00794 | -0.061 | 8.475
-2 | 0.13 | 0.00804 | -0.062 | 16.208
-1.5 | 0.193 | 0.00794 | -0.064 | 24.307
-1 | 0.256 | 0.00837 | -0.065 | 30.56
-0.5 | 0.318 | 0.00812 | -0.066 | 39.2
0 | 0.384 | 0.00812 | -0.067 | 47.326
0.5 | 0.448 | 0.00848 | -0.069 | 52.78
1 | 0.511 | 0.00856 | -0.07 | 59.675
1.5 | 0.574 | 0.00869 | -0.071 | 66.017
2 | 0.637 | 0.00833 | -0.073 | 76.5
2.5 | 0.686 | 0.00898 | -0.072 | 76.385
3 | 0.746 | 0.00916 | -0.073 | 81.422
3.5 | 0.806 | 0.00941 | -0.075 | 85.633
4 | 0.865 | 0.00965 | -0.076 | 89.601
4.5 | 0.924 | 0.00996 | -0.077 | 92.774
5 | 0.982 | 0.01028 | -0.078 | 95.515
5.5 | 1.033 | 0.01075 | -0.079 | 96.048
6 | 1.088 | 0.01115 | -0.08 | 97.543
6.5 | 1.144 | 0.01127 | -0.081 | 101.476
7 | 1.198 | 0.01175 | -0.082 | 101.946
7.5 | 1.251 | 0.01225 | -0.083 | 102.102
8 | 1.303 | 0.01278 | -0.084 | 101.96
8.5 | 1.346 | 0.02361 | -0.085 | 57.023
9 | 1.393 | 0.02488 | -0.086 | 55.993
9.5 | 1.439 | 0.02616 | -0.087 | 54.983
10 | 1.481 | 0.02769 | -0.088 | 53.501
10.5 | 1.521 | 0.02905 | -0.089 | 52.372
11 | 1.558 | 0.03052 | -0.09 | 51.057
11.5 | 1.593 | 0.03232 | -0.091 | 49.277
12 | 1.624 | 0.03397 | -0.092 | 47.801
12.5 | 1.651 | 0.03547 | -0.092 | 46.558
13 | 1.676 | 0.03732 | -0.093 | 44.902
13.5 | 1.695 | 0.04007 | -0.094 | 42.315
14 | 1.712 | 0.04217 | -0.095 | 40.597
14.5 | 1.725 | 0.04446 | -0.096 | 38.795
15 | 1.733 | 0.04686 | -0.097 | 36.989
15.5 | 1.739 | 0.04941 | -0.098 | 35.193
16 | 1.74 | 0.05242 | -0.099 | 33.184
16.5 | 1.737 | 0.0552 | -0.099 | 31.472
17 | 1.731 | 0.05857 | -0.1 | 29.551
17.5 | 1.72 | 0.06214 | -0.1 | 27.686
18 | 1.706 | 0.06662 | -0.101 | 25.605
18.5 | 1.686 | 0.07152 | -0.101 | 23.572
19 | 1.656 | 0.07978 | -0.101 | 20.761
19.5 | 1.585 | 0.10516 | -0.095 | 15.072
20 | 1.454 | 0.16805 | -0.071 | 8.655

## 26. Re 500k Mach 0.00 (2)
BIGFOIL.COM POLAR EXPORT
GA 40A419
GA 40A419 |  |  |  | Cl Max: | 1.2495 | at alpha= | 9 | deg
XFOIL ncrit=9 |  |  |  | L/D Max: | 109.336 | at alpha= | 8.5 | deg
Re: | 500000 |  |  | Cd Min: | 0.16781 | at alpha= | -17.5 | deg
Mach: | 0 |  |  | Cl=0 at alpha= | -2.8832 | deg
|  |  |  | @ Cl=0.1, Cd= | 0.009739
|  |  |  | @ Cl=0.4, Cd= | 0.010438
|  |  |  | @ Cl=0.6, Cd= | 0.011001
alpha (deg) | Cl | Cd | Cm | Cl/Cd
-17.5 | -0.2681 | 0.16781 | -0.0688 | -1.5976
-17 | -0.2757 | 0.15709 | -0.0748 | -1.755
-16.5 | -0.2612 | 0.15091 | -0.077 | -1.7308
-16 | -0.24 | 0.14658 | -0.0786 | -1.6373
-14.5 | -0.4913 | 0.06434 | -0.1183 | -7.636
-14 | -0.5412 | 0.05415 | -0.1216 | -9.9945
-13.5 | -0.5795 | 0.04682 | -0.1213 | -12.3772
-13 | -0.6204 | 0.04072 | -0.118 | -15.2358
-12.5 | -0.6471 | 0.03664 | -0.1126 | -17.661
-12 | -0.6374 | 0.03294 | -0.1095 | -19.3503
-11.5 | -0.6236 | 0.03036 | -0.1058 | -20.5402
-11 | -0.606 | 0.02863 | -0.1019 | -21.1666
-10.5 | -0.5876 | 0.02633 | -0.0974 | -22.3167
-10 | -0.5701 | 0.02493 | -0.092 | -22.868
-9.5 | -0.5141 | 0.02231 | -0.0937 | -23.0435
-9 | -0.4724 | 0.02095 | -0.0922 | -22.5489
-8.5 | -0.437 | 0.02009 | -0.0893 | -21.7521
-8 | -0.3897 | 0.01846 | -0.0889 | -21.1105
-7.5 | -0.351 | 0.01755 | -0.0865 | -20
-7 | -0.3142 | 0.01652 | -0.0839 | -19.0194
-6.5 | -0.2765 | 0.01572 | -0.0814 | -17.5891
-6 | -0.237 | 0.01499 | -0.0789 | -15.8105
-5.5 | -0.1985 | 0.01422 | -0.0764 | -13.9592
-5 | -0.1565 | 0.01364 | -0.0743 | -11.4736
-4.5 | -0.1124 | 0.01308 | -0.0726 | -8.5933
-4 | -0.0749 | 0.01207 | -0.0699 | -6.2055
-3.5 | -0.0559 | 0.01001 | -0.0644 | -5.5844
-3 | -0.0121 | 0.00963 | -0.0624 | -1.2565
-2.5 | 0.0397 | 0.00965 | -0.0618 | 4.114
-2 | 0.0925 | 0.00971 | -0.0613 | 9.5263
-1.5 | 0.1442 | 0.00991 | -0.0604 | 14.551
-1 | 0.1996 | 0.01002 | -0.0605 | 19.9202
-0.5 | 0.2566 | 0.01015 | -0.0611 | 25.2808
0 | 0.3127 | 0.01029 | -0.0615 | 30.3887
0.5 | 0.3668 | 0.01039 | -0.0617 | 35.3032
1 | 0.4221 | 0.01047 | -0.062 | 40.3152
1.5 | 0.4777 | 0.0106 | -0.0624 | 45.066
2 | 0.5348 | 0.01068 | -0.0631 | 50.0749
2.5 | 0.5918 | 0.01098 | -0.0639 | 53.898
3 | 0.6432 | 0.01111 | -0.0635 | 57.8938
3.5 | 0.6953 | 0.01127 | -0.0633 | 61.6948
4 | 0.7491 | 0.01141 | -0.0634 | 65.6529
4.5 | 0.8057 | 0.01148 | -0.0641 | 70.1829
5 | 0.8598 | 0.01171 | -0.0643 | 73.4244
5.5 | 0.9062 | 0.01179 | -0.063 | 76.8617
6 | 0.9615 | 0.01162 | -0.0631 | 82.7453
6.5 | 1.0106 | 0.01169 | -0.0622 | 86.45
7 | 1.0594 | 0.01124 | -0.0609 | 94.2527
7.5 | 1.0988 | 0.01086 | -0.0578 | 101.1786
8 | 1.1603 | 0.01095 | -0.06 | 105.9635
8.5 | 1.2344 | 0.01129 | -0.0653 | 109.3357
9 | 1.2495 | 0.01176 | -0.0588 | 106.25
9.5 | 1.2393 | 0.01302 | -0.0484 | 95.1843
10 | 1.2115 | 0.01611 | -0.0378 | 75.2017
10.5 | 1.1783 | 0.0207 | -0.0288 | 56.9227
11 | 1.1521 | 0.02562 | -0.022 | 44.9688
11.5 | 1.1329 | 0.03064 | -0.0168 | 36.9745
12 | 1.1207 | 0.03554 | -0.0127 | 31.5335
12.5 | 1.1147 | 0.04021 | -0.0096 | 27.722
13 | 1.1131 | 0.04473 | -0.007 | 24.8849
13.5 | 1.1195 | 0.04876 | -0.0051 | 22.9594
14 | 1.1303 | 0.05257 | -0.0037 | 21.5009

## 27. Re 500k Mach 0.10 (1)
BIGFOIL.COM POLAR EXPORT
GA 40A419
GA 40A419 |  |  |  | Cl Max: | 1.726 | at alpha= | 15.5 | deg
JavaFoil+Calcfoil stall+Eppler ext transition |  |  |  | L/D Max: | 101.678 | at alpha= | 7.5 | deg
Re: | 500000 |  |  | Cd Min: | 0.00793 | at alpha= | -1.5 | deg
Mach: | 0.1 |  |  | Cl=0 at alpha= | -3.0397 | deg
|  |  |  | @ Cl=0.1, Cd= | 0.0080413
|  |  |  | @ Cl=0.4, Cd= | 0.0081509
|  |  |  | @ Cl=0.6, Cd= | 0.0085932
alpha (deg) | Cl | Cd | Cm | Cl/Cd
-20 | -0.65 | 0.19492 | -0.009 | -3.335
-19.5 | -0.667 | 0.18848 | -0.009 | -3.539
-19 | -0.683 | 0.1809 | -0.009 | -3.777
-18.5 | -0.699 | 0.16874 | -0.01 | -4.141
-18 | -0.713 | 0.15936 | -0.011 | -4.475
-17.5 | -0.726 | 0.1569 | -0.011 | -4.624
-17 | -0.737 | 0.14696 | -0.011 | -5.013
-16.5 | -0.746 | 0.13947 | -0.012 | -5.351
-16 | -0.754 | 0.12922 | -0.012 | -5.835
-15.5 | -0.759 | 0.12286 | -0.013 | -6.179
-15 | -0.762 | 0.11856 | -0.013 | -6.423
-14.5 | -0.761 | 0.11173 | -0.014 | -6.815
-14 | -0.759 | 0.10428 | -0.015 | -7.274
-13.5 | -0.753 | 0.0993 | -0.015 | -7.58
-13 | -0.743 | 0.09364 | -0.016 | -7.939
-12.5 | -0.731 | 0.08578 | -0.017 | -8.526
-12 | -0.715 | 0.08142 | -0.018 | -8.782
-11.5 | -0.696 | 0.07711 | -0.018 | -9.022
-11 | -0.674 | 0.07185 | -0.02 | -9.38
-10.5 | -0.649 | 0.06676 | -0.022 | -9.729
-10 | -0.622 | 0.06166 | -0.024 | -10.089
-9.5 | -0.694 | 0.01855 | -0.041 | -37.405
-9 | -0.661 | 0.01662 | -0.043 | -39.766
-8.5 | -0.512 | 0.05299 | -0.022 | -9.67
-8 | -0.473 | 0.04951 | -0.023 | -9.549
-7.5 | -0.524 | 0.01456 | -0.048 | -36.014
-7 | -0.474 | 0.01403 | -0.049 | -33.767
-6.5 | -0.42 | 0.01361 | -0.051 | -30.833
-6 | -0.362 | 0.01321 | -0.052 | -27.411
-5.5 | -0.303 | 0.01212 | -0.053 | -25.01
-5 | -0.243 | 0.01178 | -0.055 | -20.614
-4.5 | -0.182 | 0.01142 | -0.056 | -15.913
-4 | -0.12 | 0.01127 | -0.057 | -10.64
-3.5 | -0.058 | 0.01134 | -0.059 | -5.091
-3 | 0.005 | 0.01085 | -0.06 | 0.442
-2.5 | 0.068 | 0.00796 | -0.061 | 8.492
-2 | 0.131 | 0.00812 | -0.063 | 16.116
-1.5 | 0.194 | 0.00793 | -0.064 | 24.465
-1 | 0.257 | 0.00837 | -0.065 | 30.708
-0.5 | 0.32 | 0.00811 | -0.066 | 39.452
0 | 0.386 | 0.00814 | -0.068 | 47.439
0.5 | 0.45 | 0.00819 | -0.069 | 54.927
1 | 0.513 | 0.00863 | -0.07 | 59.484
1.5 | 0.577 | 0.00871 | -0.072 | 66.216
2 | 0.64 | 0.00839 | -0.073 | 76.321
2.5 | 0.689 | 0.00901 | -0.073 | 76.433
3 | 0.749 | 0.00919 | -0.074 | 81.508
3.5 | 0.809 | 0.00946 | -0.075 | 85.579
4 | 0.868 | 0.00976 | -0.076 | 88.992
4.5 | 0.928 | 0.01002 | -0.077 | 92.564
5 | 0.986 | 0.01038 | -0.078 | 94.987
5.5 | 1.036 | 0.01085 | -0.079 | 95.548
6 | 1.092 | 0.01127 | -0.08 | 96.882
6.5 | 1.148 | 0.01136 | -0.081 | 101.129
7 | 1.203 | 0.01184 | -0.082 | 101.565
7.5 | 1.256 | 0.01236 | -0.083 | 101.678
8 | 1.308 | 0.01295 | -0.084 | 101.031
8.5 | 1.351 | 0.02386 | -0.085 | 56.648
9 | 1.399 | 0.02519 | -0.086 | 55.521
9.5 | 1.444 | 0.02646 | -0.087 | 54.548
10 | 1.486 | 0.02799 | -0.088 | 53.084
10.5 | 1.525 | 0.02944 | -0.089 | 51.825
11 | 1.562 | 0.0309 | -0.09 | 50.551
11.5 | 1.595 | 0.03268 | -0.091 | 48.821
12 | 1.625 | 0.03447 | -0.092 | 47.156
12.5 | 1.651 | 0.03675 | -0.093 | 44.928
13 | 1.674 | 0.0386 | -0.094 | 43.354
13.5 | 1.692 | 0.04073 | -0.095 | 41.551
14 | 1.707 | 0.04293 | -0.096 | 39.757
14.5 | 1.718 | 0.04536 | -0.096 | 37.864
15 | 1.724 | 0.04783 | -0.097 | 36.038
15.5 | 1.726 | 0.05069 | -0.098 | 34.042
16 | 1.723 | 0.05359 | -0.099 | 32.163
16.5 | 1.717 | 0.05649 | -0.1 | 30.404
17 | 1.707 | 0.06008 | -0.1 | 28.414
17.5 | 1.692 | 0.06421 | -0.101 | 26.353
18 | 1.672 | 0.06914 | -0.101 | 24.177
18.5 | 1.643 | 0.07611 | -0.101 | 21.582
19 | 1.589 | 0.0933 | -0.098 | 17.026
19.5 | 1.433 | 0.16305 | -0.07 | 8.789
20 | 1.4 | 0.1784 | -0.063 | 7.845

## 28. Re 500k Mach 0.10 (2)
BIGFOIL.COM POLAR EXPORT
GA 40A419
GA 40A419 |  |  |  | Cl Max: | 1.2479 | at alpha= | 9 | deg
XFOIL ncrit=9 |  |  |  | L/D Max: | 108.485 | at alpha= | 8.5 | deg
Re: | 500000 |  |  | Cd Min: | 0.16849 | at alpha= | -17.5 | deg
Mach: | 0.1 |  |  | Cl=0 at alpha= | -2.8857 | deg
|  |  |  | @ Cl=0.1, Cd= | 0.0097773
|  |  |  | @ Cl=0.4, Cd= | 0.010486
|  |  |  | @ Cl=0.6, Cd= | 0.011084
alpha (deg) | Cl | Cd | Cm | Cl/Cd
-17.5 | -0.2669 | 0.16849 | -0.0689 | -1.5841
-16.5 | -0.2593 | 0.15173 | -0.0771 | -1.709
-16 | -0.2378 | 0.14735 | -0.0787 | -1.6138
-15.5 | -0.2244 | 0.14145 | -0.0815 | -1.5864
-15 | -0.242 | 0.12767 | -0.0883 | -1.8955
-14 | -0.5072 | 0.05789 | -0.1216 | -8.7614
-13.5 | -0.5446 | 0.04992 | -0.1227 | -10.9095
-13 | -0.5891 | 0.04308 | -0.1207 | -13.6746
-12.5 | -0.6207 | 0.03819 | -0.1161 | -16.2529
-12 | -0.6178 | 0.0344 | -0.1129 | -17.9593
-11.5 | -0.6109 | 0.03139 | -0.1088 | -19.4616
-11 | -0.5949 | 0.02958 | -0.1048 | -20.1116
-10.5 | -0.5805 | 0.0271 | -0.1 | -21.4207
-10 | -0.5635 | 0.02528 | -0.0947 | -22.2903
-9.5 | -0.5136 | 0.0227 | -0.0952 | -22.6256
-9 | -0.472 | 0.02128 | -0.0936 | -22.1805
-8.5 | -0.4347 | 0.02023 | -0.091 | -21.4879
-8 | -0.3881 | 0.01865 | -0.0904 | -20.8097
-7.5 | -0.3492 | 0.01771 | -0.088 | -19.7177
-7 | -0.3121 | 0.01669 | -0.0852 | -18.6998
-6.5 | -0.2751 | 0.01583 | -0.0825 | -17.3784
-6 | -0.2347 | 0.01515 | -0.0801 | -15.4917
-5.5 | -0.1977 | 0.01431 | -0.0773 | -13.8155
-5 | -0.156 | 0.01371 | -0.0751 | -11.3786
-4.5 | -0.1119 | 0.01314 | -0.0733 | -8.516
-4 | -0.0725 | 0.01225 | -0.0708 | -5.9184
-3.5 | -0.0539 | 0.01016 | -0.0652 | -5.3051
-3 | -0.0118 | 0.00971 | -0.0629 | -1.2152
-2.5 | 0.0398 | 0.00969 | -0.0621 | 4.1073
-2 | 0.0929 | 0.00975 | -0.0617 | 9.5282
-1.5 | 0.1449 | 0.00995 | -0.0607 | 14.5628
-1 | 0.2007 | 0.01007 | -0.0608 | 19.9305
-0.5 | 0.258 | 0.01022 | -0.0614 | 25.2446
0 | 0.3138 | 0.01034 | -0.0617 | 30.3482
0.5 | 0.3683 | 0.01044 | -0.0619 | 35.2778
1 | 0.424 | 0.01052 | -0.0622 | 40.3042
1.5 | 0.4801 | 0.01066 | -0.0627 | 45.0375
2 | 0.5377 | 0.01075 | -0.0634 | 50.0186
2.5 | 0.594 | 0.01107 | -0.064 | 53.6585
3 | 0.6455 | 0.01119 | -0.0635 | 57.6854
3.5 | 0.6981 | 0.01136 | -0.0634 | 61.4525
4 | 0.7527 | 0.01148 | -0.0636 | 65.5662
4.5 | 0.8103 | 0.01158 | -0.0643 | 69.9741
5 | 0.8622 | 0.01181 | -0.0641 | 73.0059
5.5 | 0.9098 | 0.01189 | -0.0629 | 76.5181
6 | 0.9668 | 0.01172 | -0.0632 | 82.4915
6.5 | 1.0137 | 0.0118 | -0.0619 | 85.9068
7 | 1.0661 | 0.01135 | -0.0611 | 93.9295
7.5 | 1.1015 | 0.01095 | -0.0571 | 100.5936
8 | 1.1651 | 0.01105 | -0.0596 | 105.4389
8.5 | 1.2389 | 0.01142 | -0.0648 | 108.4851
9 | 1.2479 | 0.01193 | -0.0571 | 104.6018
9.5 | 1.2355 | 0.01341 | -0.0466 | 92.1327
10 | 1.2065 | 0.01677 | -0.0362 | 71.9439
10.5 | 1.1732 | 0.02151 | -0.0275 | 54.5421
11 | 1.1467 | 0.02653 | -0.0208 | 43.2228
11.5 | 1.1278 | 0.03163 | -0.0157 | 35.656
12 | 1.1159 | 0.03658 | -0.0118 | 30.5057
12.5 | 1.1091 | 0.04137 | -0.0086 | 26.8093
13 | 1.109 | 0.04582 | -0.0061 | 24.2034
13.5 | 1.1159 | 0.04989 | -0.0043 | 22.3672
14 | 1.1269 | 0.05372 | -0.0029 | 20.9773

## 29. Re 500k Mach 0.25 (1)
BIGFOIL.COM POLAR EXPORT
GA 40A419
GA 40A419 |  |  |  | Cl Max: | 1.659 | at alpha= | 13.5 | deg
JavaFoil+Calcfoil stall+Eppler ext transition |  |  |  | L/D Max: | 98.663 | at alpha= | 7 | deg
Re: | 500000 |  |  | Cd Min: | 0.00806 | at alpha= | -1.5 | deg
Mach: | 0.25 |  |  | Cl=0 at alpha= | -3.0391 | deg
|  |  |  | @ Cl=0.1, Cd= | 0.00959
|  |  |  | @ Cl=0.4, Cd= | 0.0083385
|  |  |  | @ Cl=0.6, Cd= | 0.0089308
alpha (deg) | Cl | Cd | Cm | Cl/Cd
-17.5 | -0.393 | 0.16802 | -0.011 | -2.336
-17 | -0.439 | 0.16233 | -0.011 | -2.704
-16.5 | -0.482 | 0.15049 | -0.012 | -3.201
-16 | -0.521 | 0.14461 | -0.012 | -3.6
-15.5 | -0.555 | 0.13488 | -0.013 | -4.118
-15 | -0.586 | 0.13131 | -0.013 | -4.463
-14.5 | -0.612 | 0.12238 | -0.014 | -5.001
-14 | -0.633 | 0.11447 | -0.014 | -5.531
-13.5 | -0.649 | 0.10692 | -0.015 | -6.072
-13 | -0.66 | 0.09849 | -0.016 | -6.697
-12.5 | -0.665 | 0.09219 | -0.016 | -7.21
-12 | -0.665 | 0.08646 | -0.018 | -7.687
-11.5 | -0.658 | 0.08044 | -0.018 | -8.183
-11 | -0.647 | 0.07485 | -0.019 | -8.645
-10.5 | -0.63 | 0.06965 | -0.02 | -9.049
-10 | -0.609 | 0.06558 | -0.021 | -9.281
-9.5 | -0.584 | 0.06032 | -0.024 | -9.687
-9 | -0.558 | 0.05433 | -0.027 | -10.264
-8.5 | -0.62 | 0.01661 | -0.046 | -37.293
-8 | -0.478 | 0.05031 | -0.023 | -9.508
-7.5 | -0.437 | 0.0486 | -0.024 | -9
-7 | -0.48 | 0.01453 | -0.05 | -32.999
-6.5 | -0.427 | 0.014 | -0.052 | -30.477
-6 | -0.371 | 0.01351 | -0.054 | -27.416
-5.5 | -0.311 | 0.01273 | -0.055 | -24.394
-5 | -0.249 | 0.01201 | -0.056 | -20.732
-4.5 | -0.186 | 0.01164 | -0.058 | -16.011
-4 | -0.123 | 0.01171 | -0.059 | -10.514
-3.5 | -0.059 | 0.01123 | -0.06 | -5.277
-3 | 0.005 | 0.01098 | -0.062 | 0.449
-2.5 | 0.069 | 0.01083 | -0.063 | 6.409
-2 | 0.134 | 0.00823 | -0.064 | 16.339
-1.5 | 0.199 | 0.00806 | -0.066 | 24.726
-1 | 0.264 | 0.00853 | -0.067 | 30.947
-0.5 | 0.329 | 0.00826 | -0.068 | 39.838
0 | 0.397 | 0.00832 | -0.07 | 47.71
0.5 | 0.462 | 0.00872 | -0.071 | 53.001
1 | 0.528 | 0.00845 | -0.072 | 62.4
1.5 | 0.593 | 0.0089 | -0.074 | 66.615
2 | 0.643 | 0.00912 | -0.073 | 70.583
2.5 | 0.706 | 0.00929 | -0.074 | 75.973
3 | 0.767 | 0.00968 | -0.075 | 79.218
3.5 | 0.828 | 0.0098 | -0.077 | 84.459
4 | 0.889 | 0.01013 | -0.078 | 87.726
4.5 | 0.949 | 0.01053 | -0.079 | 90.109
5 | 1.008 | 0.01088 | -0.08 | 92.675
5.5 | 1.06 | 0.01141 | -0.081 | 92.927
6 | 1.118 | 0.01179 | -0.082 | 94.827
6.5 | 1.175 | 0.01198 | -0.083 | 98.055
7 | 1.231 | 0.01247 | -0.084 | 98.663
7.5 | 1.284 | 0.01303 | -0.085 | 98.538
8 | 1.336 | 0.01369 | -0.086 | 97.581
8.5 | 1.38 | 0.02537 | -0.087 | 54.396
9 | 1.427 | 0.02673 | -0.088 | 53.367
9.5 | 1.47 | 0.02832 | -0.089 | 51.9
10 | 1.509 | 0.02991 | -0.09 | 50.459
10.5 | 1.545 | 0.03153 | -0.091 | 49.021
11 | 1.577 | 0.03329 | -0.092 | 47.373
11.5 | 1.604 | 0.03532 | -0.093 | 45.431
12 | 1.627 | 0.03722 | -0.094 | 43.706
12.5 | 1.644 | 0.03915 | -0.095 | 41.985
13 | 1.654 | 0.04242 | -0.096 | 38.987
13.5 | 1.659 | 0.04484 | -0.097 | 36.995
14 | 1.657 | 0.04744 | -0.098 | 34.936
14.5 | 1.649 | 0.05044 | -0.099 | 32.696
15 | 1.634 | 0.0537 | -0.099 | 30.422
15.5 | 1.612 | 0.05705 | -0.1 | 28.256
16 | 1.578 | 0.06263 | -0.1 | 25.203
16.5 | 1.497 | 0.08169 | -0.096 | 18.326
17 | 1.326 | 0.14172 | -0.063 | 9.358
17.5 | 1.283 | 0.15103 | -0.059 | 8.496
18 | 1.235 | 0.16313 | -0.052 | 7.569
18.5 | 1.188 | 0.17231 | -0.053 | 6.896

## 30. Re 500k Mach 0.25 (2)
BIGFOIL.COM POLAR EXPORT
GA 40A419
GA 40A419 |  |  |  | Cl Max: | 1.2401 | at alpha= | 8.5 | deg
XFOIL ncrit=9 |  |  |  | L/D Max: | 101.233 | at alpha= | 8.5 | deg
Re: | 500000 |  |  | Cd Min: | 0.13299 | at alpha= | -15 | deg
Mach: | 0.25 |  |  | Cl=0 at alpha= | -2.8846 | deg
|  |  |  | @ Cl=0.1, Cd= | 0.0099901
|  |  |  | @ Cl=0.4, Cd= | 0.01079
|  |  |  | @ Cl=0.6, Cd= | 0.011453
alpha (deg) | Cl | Cd | Cm | Cl/Cd
-15 | -0.2242 | 0.13299 | -0.0888 | -1.6858
-14.5 | -0.2022 | 0.12868 | -0.09 | -1.5713
-14 | -0.1894 | 0.12258 | -0.0926 | -1.5451
-13.5 | -0.2692 | 0.09144 | -0.1062 | -2.944
-13 | -0.2887 | 0.07913 | -0.1125 | -3.6484
-12.5 | -0.355 | 0.06153 | -0.1235 | -5.7695
-11.5 | -0.4737 | 0.04144 | -0.1254 | -11.431
-11 | -0.4974 | 0.0366 | -0.1213 | -13.5902
-10.5 | -0.5128 | 0.03244 | -0.1156 | -15.8076
-10 | -0.5186 | 0.02877 | -0.1091 | -18.0257
-9.5 | -0.506 | 0.0256 | -0.1036 | -19.7656
-9 | -0.4665 | 0.02335 | -0.1017 | -19.9786
-8.5 | -0.4265 | 0.02159 | -0.0994 | -19.7545
-8 | -0.3819 | 0.01987 | -0.0978 | -19.2199
-7.5 | -0.3388 | 0.01868 | -0.0958 | -18.137
-7 | -0.2986 | 0.01764 | -0.093 | -16.9274
-6.5 | -0.2651 | 0.01647 | -0.0893 | -16.0959
-6 | -0.2272 | 0.01568 | -0.0861 | -14.4898
-5.5 | -0.1915 | 0.01485 | -0.0826 | -12.8956
-5 | -0.1498 | 0.01423 | -0.08 | -10.5271
-4.5 | -0.1074 | 0.01358 | -0.0775 | -7.9087
-4 | -0.0636 | 0.01291 | -0.0752 | -4.9264
-3.5 | -0.0397 | 0.01119 | -0.0701 | -3.5478
-3 | -0.012 | 0.00996 | -0.0651 | -1.2048
-2.5 | 0.04 | 0.00992 | -0.0641 | 4.0323
-2 | 0.0949 | 0.00997 | -0.0635 | 9.5186
-1 | 0.2063 | 0.01041 | -0.0625 | 19.8175
-0.5 | 0.2635 | 0.01056 | -0.0628 | 24.9527
0 | 0.3196 | 0.01065 | -0.0628 | 30.0094
0.5 | 0.3767 | 0.01075 | -0.0631 | 35.0419
1 | 0.4347 | 0.01085 | -0.0635 | 40.0645
1.5 | 0.4939 | 0.011 | -0.0642 | 44.9
2 | 0.5516 | 0.01126 | -0.0646 | 48.9876
2.5 | 0.6043 | 0.01147 | -0.0641 | 52.6853
3 | 0.658 | 0.01164 | -0.0638 | 56.5292
3.5 | 0.7142 | 0.01183 | -0.0639 | 60.3719
4 | 0.7735 | 0.01195 | -0.0645 | 64.728
4.5 | 0.8283 | 0.01224 | -0.0644 | 67.6716
5 | 0.8751 | 0.01242 | -0.0627 | 70.4589
5.5 | 0.9304 | 0.01243 | -0.0624 | 74.8512
6 | 0.9884 | 0.01241 | -0.0626 | 79.6454
6.5 | 1.0305 | 0.01243 | -0.0597 | 82.9043
7 | 1.0796 | 0.01203 | -0.0577 | 89.7423
7.5 | 1.1138 | 0.01154 | -0.0529 | 96.5165
8 | 1.1841 | 0.01174 | -0.0564 | 100.8603
8.5 | 1.2401 | 0.01225 | -0.0577 | 101.2327
9 | 1.2366 | 0.01332 | -0.0481 | 92.8378
9.5 | 1.2174 | 0.01599 | -0.0382 | 76.1351
10 | 1.1811 | 0.02059 | -0.0286 | 57.3628
10.5 | 1.1458 | 0.02598 | -0.0206 | 44.1032
11 | 1.1212 | 0.03142 | -0.0149 | 35.6843
11.5 | 1.1033 | 0.03685 | -0.0103 | 29.9403
12 | 1.0912 | 0.04212 | -0.0067 | 25.9069
12.5 | 1.0858 | 0.04709 | -0.0039 | 23.058
13 | 1.089 | 0.05161 | -0.0017 | 21.1006
14 | 1.1068 | 0.06019 | 0.0012 | 18.3884
14.5 | 1.1178 | 0.06449 | 0.0023 | 17.3329
15 | 1.1226 | 0.0695 | 0.0033 | 16.1525
15.5 | 1.1359 | 0.0738 | 0.0039 | 15.3916
16 | 1.1426 | 0.0788 | 0.0044 | 14.5
16.5 | 1.1524 | 0.0836 | 0.0047 | 13.7847
17 | 1.1623 | 0.08846 | 0.0048 | 13.1393
17.5 | 1.17 | 0.09349 | 0.0047 | 12.5147
18 | 1.1799 | 0.0984 | 0.0045 | 11.9909
18.5 | 1.1887 | 0.10366 | 0.0039 | 11.4673
19 | 1.1975 | 0.10878 | 0.0031 | 11.0085
19.5 | 1.2054 | 0.11395 | 0.0024 | 10.5783
20 | 1.2078 | 0.12038 | 0.0006 | 10.0332

## 31. Re 500k Mach 0.50 (1)
BIGFOIL.COM POLAR EXPORT
GA 40A419
GA 40A419 |  |  |  | Cl Max: | 1.512 | at alpha= | 9.5 | deg
JavaFoil+Calcfoil stall+Eppler ext transition |  |  |  | L/D Max: | 85.206 | at alpha= | 6 | deg
Re: | 500000 |  |  | Cd Min: | 0.00872 | at alpha= | -1.5 | deg
Mach: | 0.5 |  |  | Cl=0 at alpha= | -3.0352 | deg
|  |  |  | @ Cl=0.1, Cd= | 0.010729
|  |  |  | @ Cl=0.4, Cd= | 0.00947
|  |  |  | @ Cl=0.6, Cd= | 0.010267
alpha (deg) | Cl | Cd | Cm | Cl/Cd
-20 | -0.972 | 0.2362 | -0.013 | -4.113
-19.5 | -0.944 | 0.22774 | -0.013 | -4.144
-19 | -0.916 | 0.21959 | -0.014 | -4.173
-18.5 | -0.889 | 0.21265 | -0.015 | -4.179
-18 | -0.861 | 0.2064 | -0.015 | -4.17
-17.5 | -0.83 | 0.19817 | -0.015 | -4.189
-17 | -0.801 | 0.19208 | -0.015 | -4.172
-16.5 | -0.773 | 0.18587 | -0.016 | -4.158
-16 | -0.745 | 0.17391 | -0.016 | -4.283
-15.5 | -0.717 | 0.16869 | -0.017 | -4.248
-15 | -0.688 | 0.16462 | -0.017 | -4.182
-14.5 | -0.66 | 0.16066 | -0.018 | -4.109
-14 | -0.632 | 0.15881 | -0.019 | -3.979
-13.5 | -0.603 | 0.15086 | -0.019 | -3.999
-13 | -0.573 | 0.13673 | -0.018 | -4.194
-12.5 | -0.545 | 0.1353 | -0.018 | -4.026
-12 | -0.516 | 0.17944 | -0.019 | -2.878
-11.5 | -0.488 | 0.12578 | -0.019 | -3.88
-11 | -0.46 | 0.11234 | -0.02 | -4.09
-10.5 | -0.431 | 0.10935 | -0.021 | -3.941
-10 | -0.402 | 0.10662 | -0.021 | -3.774
-9.5 | -0.373 | 0.09523 | -0.021 | -3.919
-9 | -0.345 | 0.09119 | -0.021 | -3.778
-8.5 | -0.316 | 0.06444 | -0.024 | -4.911
-8 | -0.287 | 0.0608 | -0.024 | -4.725
-7.5 | -0.409 | 0.05431 | -0.025 | -7.532
-7 | -0.401 | 0.04906 | -0.027 | -8.171
-6.5 | -0.442 | 0.01723 | -0.057 | -25.633
-6 | -0.325 | 0.04352 | -0.027 | -7.47
-5.5 | -0.335 | 0.01491 | -0.06 | -22.486
-5 | -0.271 | 0.01435 | -0.062 | -18.917
-4.5 | -0.205 | 0.01379 | -0.064 | -14.889
-4 | -0.137 | 0.01234 | -0.066 | -11.083
-3.5 | -0.066 | 0.01194 | -0.067 | -5.527
-3 | 0.005 | 0.01219 | -0.069 | 0.451
-2.5 | 0.077 | 0.01158 | -0.07 | 6.693
-2 | 0.15 | 0.00888 | -0.072 | 16.934
-1.5 | 0.223 | 0.00872 | -0.073 | 25.533
-1 | 0.295 | 0.00919 | -0.073 | 32.128
-0.5 | 0.368 | 0.00924 | -0.074 | 39.797
0 | 0.432 | 0.0097 | -0.076 | 44.513
0.5 | 0.502 | 0.00995 | -0.077 | 50.414
1 | 0.571 | 0.01017 | -0.078 | 56.122
1.5 | 0.64 | 0.0104 | -0.079 | 61.488
2 | 0.708 | 0.01057 | -0.08 | 67.004
2.5 | 0.776 | 0.01093 | -0.082 | 71.016
3 | 0.844 | 0.0113 | -0.083 | 74.66
3.5 | 0.912 | 0.01171 | -0.084 | 77.838
4 | 0.979 | 0.01219 | -0.085 | 80.263
4.5 | 1.045 | 0.01273 | -0.086 | 82.111
5 | 1.114 | 0.01322 | -0.088 | 84.246
5.5 | 1.168 | 0.01379 | -0.089 | 84.715
6 | 1.23 | 0.01443 | -0.09 | 85.206
6.5 | 1.289 | 0.01526 | -0.092 | 84.465
7 | 1.345 | 0.016 | -0.093 | 84.025
7.5 | 1.393 | 0.02957 | -0.094 | 47.124
8 | 1.44 | 0.03165 | -0.095 | 45.513
8.5 | 1.48 | 0.03404 | -0.096 | 43.483
9 | 1.506 | 0.03666 | -0.097 | 41.085
9.5 | 1.512 | 0.039 | -0.098 | 38.771
10 | 1.485 | 0.0428 | -0.1 | 34.698
10.5 | 1.385 | 0.04698 | -0.101 | 29.477
11 | 0.81 | 0.08671 | -0.053 | 9.345
11.5 | 0.835 | 0.11002 | -0.045 | 7.593
12 | 0.863 | 0.1184 | -0.046 | 7.291
12.5 | 0.892 | 0.14021 | -0.049 | 6.363
13 | 0.92 | 0.14374 | -0.05 | 6.401
13.5 | 0.948 | 0.14636 | -0.052 | 6.479
14 | 0.977 | 0.15107 | -0.054 | 6.466
14.5 | 1.007 | 0.16454 | -0.06 | 6.122

## 32. Re 500k Mach 0.50 (2)
BIGFOIL.COM POLAR EXPORT
GA 40A419
GA 40A419 |  |  |  | Cl Max: | 1.1434 | at alpha= | 9 | deg
XFOIL ncrit=9 |  |  |  | L/D Max: | 54.7712 | at alpha= | 6.5 | deg
Re: | 500000 |  |  | Cd Min: | 0.2219 | at alpha= | -20 | deg
Mach: | 0.5 |  |  | Cl=0 at alpha= | -3.5706 | deg
|  |  |  | @ Cl=0.1, Cd= | 0.011319
|  |  |  | @ Cl=0.4, Cd= | 0.012768
|  |  |  | @ Cl=0.6, Cd= | 0.013834
alpha (deg) | Cl | Cd | Cm | Cl/Cd
-20 | -0.3477 | 0.2219 | -0.0534 | -1.5669
-19.5 | -0.3285 | 0.21443 | -0.058 | -1.532
-18.5 | -0.2896 | 0.20021 | -0.0659 | -1.4465
-18 | -0.2676 | 0.19386 | -0.0694 | -1.3804
-17 | -0.2418 | 0.17844 | -0.0792 | -1.3551
-16.5 | -0.2143 | 0.17192 | -0.0814 | -1.2465
-16 | -0.1919 | 0.16569 | -0.0845 | -1.1582
-15.5 | -0.1848 | 0.15743 | -0.0899 | -1.1739
-15 | -0.1653 | 0.15021 | -0.0929 | -1.1005
-14.5 | -0.1421 | 0.14414 | -0.0955 | -0.98585
-14 | -0.1279 | 0.13684 | -0.0992 | -0.93467
-13.5 | -0.1258 | 0.12748 | -0.1044 | -0.98682
-13 | -0.1035 | 0.12177 | -0.1065 | -0.84996
-12 | -0.0868 | 0.1062 | -0.1141 | -0.81733
-11.5 | -0.1136 | 0.08998 | -0.1217 | -1.2625
-11 | -0.1141 | 0.08171 | -0.1255 | -1.3964
-10.5 | -0.1314 | 0.06963 | -0.1321 | -1.8871
-10 | -0.1737 | 0.05566 | -0.1409 | -3.1207
-9.5 | -0.2135 | 0.04631 | -0.1445 | -4.6102
-9 | -0.247 | 0.03932 | -0.1439 | -6.2818
-8.5 | -0.2742 | 0.03361 | -0.1402 | -8.1583
-8 | -0.2905 | 0.02882 | -0.1342 | -10.0798
-7.5 | -0.2839 | 0.02539 | -0.1282 | -11.1816
-7 | -0.2538 | 0.02257 | -0.1236 | -11.245
-6.5 | -0.2057 | 0.0203 | -0.1205 | -10.133
-6 | -0.1606 | 0.01863 | -0.1171 | -8.6205
-5.5 | -0.1204 | 0.01735 | -0.1127 | -6.9395
-5 | -0.0948 | 0.01628 | -0.1062 | -5.8231
-4.5 | -0.0695 | 0.01558 | -0.099 | -4.4608
-4 | -0.0353 | 0.01485 | -0.0934 | -2.3771
-3.5 | 0.0058 | 0.01421 | -0.089 | 0.40816
-3 | 0.0309 | 0.01283 | -0.0824 | 2.4084
-2.5 | 0.0431 | 0.01124 | -0.0735 | 3.8345
-2 | 0.096 | 0.0113 | -0.0708 | 8.4956
-1.5 | 0.153 | 0.01157 | -0.0688 | 13.2239
-1 | 0.2119 | 0.01195 | -0.0669 | 17.7322
-0.5 | 0.2781 | 0.01211 | -0.0671 | 22.9645
0 | 0.341 | 0.01237 | -0.067 | 27.5667
0.5 | 0.3945 | 0.01274 | -0.0652 | 30.9655
1 | 0.4506 | 0.01303 | -0.0639 | 34.5817
1.5 | 0.5108 | 0.01329 | -0.0632 | 38.4349
2 | 0.5759 | 0.01354 | -0.0634 | 42.5332
2.5 | 0.6235 | 0.01412 | -0.0607 | 44.1572
3 | 0.6592 | 0.01479 | -0.0559 | 44.5707
3.5 | 0.7132 | 0.01511 | -0.0541 | 47.2005
4 | 0.7821 | 0.01526 | -0.0546 | 51.2516
4.5 | 0.7585 | 0.01662 | -0.0397 | 45.6378
5 | 0.8124 | 0.01681 | -0.0376 | 48.3284
5.5 | 0.8294 | 0.01789 | -0.0302 | 46.3611
6 | 0.8541 | 0.0187 | -0.0241 | 45.6738
6.5 | 0.9574 | 0.01748 | -0.0281 | 54.7712
7 | 0.9685 | 0.01972 | -0.023 | 49.1126
8 | 1.108 | 0.02195 | -0.0295 | 50.4784
8.5 | 1.1303 | 0.02398 | -0.0249 | 47.1351
9 | 1.1434 | 0.02666 | -0.0197 | 42.8882
9.5 | 1.1325 | 0.03087 | -0.0132 | 36.6861
10 | 1.1051 | 0.03656 | -0.0068 | 30.227
10.5 | 1.0755 | 0.04297 | -0.0014 | 25.0291
11 | 1.0531 | 0.04938 | 0.0028 | 21.3264
11.5 | 1.0335 | 0.05601 | 0.006 | 18.4521
12 | 1.0234 | 0.06229 | 0.0084 | 16.4296
12.5 | 1.024 | 0.06804 | 0.0101 | 15.05
13 | 1.0283 | 0.07377 | 0.0114 | 13.9393
13.5 | 1.0339 | 0.07957 | 0.0124 | 12.9936
14 | 1.0388 | 0.08563 | 0.013 | 12.1313

## 33. Re 750k Mach 0.00 (1)
BIGFOIL.COM POLAR EXPORT
GA 40A419
GA 40A419 |  |  |  | Cl Max: | 1.744 | at alpha= | 16 | deg
JavaFoil+Calcfoil stall+Eppler ext transition |  |  |  | L/D Max: | 125.491 | at alpha= | 7.5 | deg
Re: | 750000 |  |  | Cd Min: | 0.00697 | at alpha= | -1.5 | deg
Mach: | 0 |  |  | Cl=0 at alpha= | -3.0403 | deg
|  |  |  | @ Cl=0.1, Cd= | 0.0070533
|  |  |  | @ Cl=0.4, Cd= | 0.007205
|  |  |  | @ Cl=0.6, Cd= | 0.0074456
alpha (deg) | Cl | Cd | Cm | Cl/Cd
-20 | -0.702 | 0.18426 | -0.009 | -3.812
-19.5 | -0.716 | 0.17494 | -0.009 | -4.095
-19 | -0.73 | 0.16695 | -0.01 | -4.37
-18.5 | -0.742 | 0.15821 | -0.01 | -4.689
-18 | -0.753 | 0.15006 | -0.011 | -5.018
-17.5 | -0.762 | 0.14712 | -0.011 | -5.179
-17 | -0.77 | 0.13769 | -0.012 | -5.592
-16.5 | -0.776 | 0.13147 | -0.012 | -5.904
-16 | -0.781 | 0.12264 | -0.013 | -6.367
-15.5 | -0.783 | 0.11908 | -0.013 | -6.571
-15 | -0.782 | 0.11185 | -0.014 | -6.994
-14.5 | -0.779 | 0.10586 | -0.015 | -7.363
-14 | -0.774 | 0.10033 | -0.015 | -7.714
-13.5 | -0.765 | 0.09367 | -0.016 | -8.169
-13 | -0.754 | 0.08845 | -0.017 | -8.521
-12.5 | -0.743 | 0.08052 | -0.02 | -9.23
-12 | -0.724 | 0.07743 | -0.02 | -9.351
-11.5 | -0.705 | 0.07194 | -0.021 | -9.794
-11 | -0.682 | 0.06726 | -0.023 | -10.135
-10.5 | -0.765 | 0.01966 | -0.039 | -38.901
-10 | -0.739 | 0.0172 | -0.041 | -42.945
-9.5 | -0.705 | 0.01573 | -0.042 | -44.795
-9 | -0.664 | 0.01487 | -0.043 | -44.696
-8.5 | -0.621 | 0.01359 | -0.045 | -45.715
-8 | -0.575 | 0.01295 | -0.046 | -44.395
-7.5 | -0.527 | 0.01316 | -0.048 | -40.05
-7 | -0.474 | 0.01281 | -0.049 | -37.005
-6.5 | -0.418 | 0.01204 | -0.051 | -34.727
-6 | -0.361 | 0.01166 | -0.052 | -30.926
-5.5 | -0.302 | 0.01104 | -0.053 | -27.33
-5 | -0.242 | 0.01072 | -0.054 | -22.551
-4.5 | -0.181 | 0.01039 | -0.056 | -17.407
-4 | -0.119 | 0.01028 | -0.057 | -11.614
-3.5 | -0.057 | 0.01026 | -0.058 | -5.603
-3 | 0.005 | 0.0099 | -0.06 | 0.482
-2.5 | 0.067 | 0.00698 | -0.061 | 9.641
-2 | 0.13 | 0.00712 | -0.062 | 18.288
-1.5 | 0.193 | 0.00697 | -0.064 | 27.696
-1 | 0.256 | 0.00732 | -0.065 | 34.964
-0.5 | 0.319 | 0.00708 | -0.066 | 45.026
0 | 0.384 | 0.00713 | -0.067 | 53.934
0.5 | 0.448 | 0.00743 | -0.069 | 60.243
1 | 0.511 | 0.00748 | -0.07 | 68.298
1.5 | 0.574 | 0.00759 | -0.071 | 75.656
2 | 0.637 | 0.00724 | -0.073 | 88.061
2.5 | 0.7 | 0.00736 | -0.074 | 95.2
3 | 0.763 | 0.00743 | -0.075 | 102.745
3.5 | 0.826 | 0.00757 | -0.077 | 109.106
4 | 0.889 | 0.00802 | -0.078 | 110.93
4.5 | 0.952 | 0.00818 | -0.079 | 116.425
5 | 1.015 | 0.00836 | -0.08 | 121.414
5.5 | 1.048 | 0.00892 | -0.08 | 117.521
6 | 1.104 | 0.00922 | -0.081 | 119.812
6.5 | 1.16 | 0.00929 | -0.082 | 124.912
7 | 1.215 | 0.00968 | -0.083 | 125.47
7.5 | 1.268 | 0.0101 | -0.084 | 125.491
8 | 1.319 | 0.01058 | -0.085 | 124.654
8.5 | 1.35 | 0.02183 | -0.085 | 61.811
9 | 1.397 | 0.02301 | -0.086 | 60.725
9.5 | 1.442 | 0.02421 | -0.087 | 59.555
10 | 1.484 | 0.02563 | -0.088 | 57.91
10.5 | 1.524 | 0.02689 | -0.089 | 56.702
11 | 1.562 | 0.02829 | -0.09 | 55.2
11.5 | 1.596 | 0.02988 | -0.091 | 53.427
12 | 1.627 | 0.03144 | -0.092 | 51.767
12.5 | 1.655 | 0.03281 | -0.093 | 50.453
13 | 1.679 | 0.03449 | -0.094 | 48.687
13.5 | 1.699 | 0.03707 | -0.095 | 45.839
14 | 1.716 | 0.03901 | -0.095 | 43.988
14.5 | 1.729 | 0.04109 | -0.096 | 42.074
15 | 1.738 | 0.0434 | -0.097 | 40.041
15.5 | 1.743 | 0.04567 | -0.098 | 38.168
16 | 1.744 | 0.04839 | -0.099 | 36.044
16.5 | 1.742 | 0.05088 | -0.1 | 34.246
17 | 1.737 | 0.05376 | -0.1 | 32.304
17.5 | 1.727 | 0.05717 | -0.101 | 30.214
18 | 1.714 | 0.06053 | -0.102 | 28.322
18.5 | 1.698 | 0.06411 | -0.102 | 26.487
19 | 1.678 | 0.06838 | -0.103 | 24.541
19.5 | 1.654 | 0.07355 | -0.103 | 22.494
20 | 1.627 | 0.07977 | -0.103 | 20.396

## 34. Re 750k Mach 0.00 (2)
BIGFOIL.COM POLAR EXPORT
GA 40A419
GA 40A419 |  |  |  | Cl Max: | 1.2785 | at alpha= | 20 | deg
XFOIL ncrit=9 |  |  |  | L/D Max: | 124.99 | at alpha= | 8.5 | deg
Re: | 750000 |  |  | Cd Min: | 0.18784 | at alpha= | -19 | deg
Mach: | 0 |  |  | Cl=0 at alpha= | -2.9232 | deg
|  |  |  | @ Cl=0.1, Cd= | 0.00798
|  |  |  | @ Cl=0.4, Cd= | 0.0083119
|  |  |  | @ Cl=0.6, Cd= | 0.0087244
alpha (deg) | Cl | Cd | Cm | Cl/Cd
-19 | -0.3276 | 0.18784 | -0.0532 | -1.744
-18 | -0.2999 | 0.16781 | -0.0683 | -1.7871
-17.5 | -0.2793 | 0.16356 | -0.07 | -1.7076
-16.5 | -0.2491 | 0.1524 | -0.0755 | -1.6345
-15.5 | -0.6636 | 0.05135 | -0.1208 | -12.9231
-15 | -0.6809 | 0.04518 | -0.1217 | -15.0708
-14.5 | -0.6888 | 0.0405 | -0.1212 | -17.0074
-14 | -0.6931 | 0.03654 | -0.1196 | -18.9683
-13.5 | -0.693 | 0.03296 | -0.1173 | -21.0255
-13 | -0.6882 | 0.03007 | -0.1143 | -22.8866
-12.5 | -0.6765 | 0.02787 | -0.1111 | -24.2734
-12 | -0.6547 | 0.0254 | -0.1086 | -25.7756
-11.5 | -0.629 | 0.02373 | -0.106 | -26.5065
-11 | -0.6029 | 0.02254 | -0.1032 | -26.748
-10.5 | -0.5737 | 0.02126 | -0.1003 | -26.9849
-10 | -0.5395 | 0.01972 | -0.098 | -27.358
-9.5 | -0.506 | 0.01855 | -0.0955 | -27.2776
-9 | -0.4725 | 0.0176 | -0.0926 | -26.8466
-8.5 | -0.4376 | 0.01675 | -0.0897 | -26.1254
-8 | -0.4088 | 0.01569 | -0.0858 | -26.0548
-7.5 | -0.3736 | 0.0151 | -0.0827 | -24.7417
-7 | -0.3337 | 0.01448 | -0.0803 | -23.0456
-6.5 | -0.2981 | 0.01358 | -0.0773 | -21.9514
-6 | -0.2545 | 0.01305 | -0.0756 | -19.5019
-5.5 | -0.2122 | 0.01247 | -0.0736 | -17.0168
-5 | -0.1652 | 0.01203 | -0.0724 | -13.7323
-4.5 | -0.1185 | 0.01152 | -0.0711 | -10.2865
-4 | -0.0721 | 0.01097 | -0.0697 | -6.5725
-3.5 | -0.0385 | 0.00967 | -0.0665 | -3.9814
-3 | -0.0077 | 0.0083 | -0.0627 | -0.92771
-2.5 | 0.0424 | 0.00804 | -0.0618 | 5.2736
-2 | 0.0965 | 0.00798 | -0.0617 | 12.0927
-1.5 | 0.1506 | 0.00798 | -0.0616 | 18.8722
-1 | 0.2045 | 0.00809 | -0.0613 | 25.2781
-0.5 | 0.2616 | 0.00821 | -0.0619 | 31.8636
0 | 0.3181 | 0.00827 | -0.0624 | 38.4643
0.5 | 0.3742 | 0.00828 | -0.0628 | 45.1932
1 | 0.4308 | 0.00835 | -0.0634 | 51.5928
1.5 | 0.4874 | 0.0084 | -0.0639 | 58.0238
2 | 0.5441 | 0.0085 | -0.0645 | 64.0118
2.5 | 0.6014 | 0.00873 | -0.0653 | 68.8889
3 | 0.6558 | 0.00879 | -0.0655 | 74.6075
3.5 | 0.7104 | 0.00888 | -0.0657 | 80
4 | 0.7655 | 0.00896 | -0.0661 | 85.4353
4.5 | 0.8212 | 0.00904 | -0.0665 | 90.8407
5 | 0.8754 | 0.00919 | -0.0667 | 95.2557
5.5 | 0.9254 | 0.00914 | -0.066 | 101.2473
6 | 0.9781 | 0.00915 | -0.0658 | 106.8962
6.5 | 1.0235 | 0.00909 | -0.0641 | 112.5963
7 | 1.0602 | 0.00893 | -0.0605 | 118.7234
7.5 | 1.0997 | 0.009 | -0.0577 | 122.1889
8 | 1.1323 | 0.00908 | -0.0536 | 124.7026
8.5 | 1.1949 | 0.00956 | -0.0565 | 124.9895
9 | 1.2227 | 0.01114 | -0.0542 | 109.7576
9.5 | 1.1921 | 0.01414 | -0.0424 | 84.3069
10 | 1.1682 | 0.0182 | -0.0341 | 64.1868
10.5 | 1.1501 | 0.02256 | -0.0277 | 50.9796
11 | 1.1366 | 0.02698 | -0.0224 | 42.1275
11.5 | 1.1298 | 0.03131 | -0.0184 | 36.0843
12 | 1.1296 | 0.03538 | -0.0152 | 31.9276
12.5 | 1.1339 | 0.03928 | -0.0126 | 28.8671
13 | 1.1427 | 0.04298 | -0.0106 | 26.5868
13.5 | 1.1573 | 0.04631 | -0.0091 | 24.9903
14 | 1.1721 | 0.04973 | -0.0078 | 23.5693
14.5 | 1.1887 | 0.05305 | -0.0068 | 22.4072
15 | 1.2029 | 0.05668 | -0.0059 | 21.2227
15.5 | 1.2178 | 0.06032 | -0.0051 | 20.189
16 | 1.2265 | 0.06462 | -0.0043 | 18.9802
16.5 | 1.2399 | 0.06858 | -0.0038 | 18.0796
17 | 1.2515 | 0.07278 | -0.0035 | 17.1957
17.5 | 1.2546 | 0.07793 | -0.0031 | 16.0991
18 | 1.2632 | 0.0826 | -0.0031 | 15.293
18.5 | 1.2715 | 0.08739 | -0.0034 | 14.5497
19 | 1.2771 | 0.09255 | -0.0038 | 13.799
19.5 | 1.2781 | 0.09829 | -0.0044 | 13.0034
20 | 1.2785 | 0.10419 | -0.0052 | 12.2709

## 35. Re 750k Mach 0.10 (1)
BIGFOIL.COM POLAR EXPORT
GA 40A419
GA 40A419 |  |  |  | Cl Max: | 1.73 | at alpha= | 15.5 | deg
JavaFoil+Calcfoil stall+Eppler ext transition |  |  |  | L/D Max: | 124.417 | at alpha= | 7 | deg
Re: | 750000 |  |  | Cd Min: | 0.007 | at alpha= | -2.5 | deg
Mach: | 0.1 |  |  | Cl=0 at alpha= | -3.0397 | deg
|  |  |  | @ Cl=0.1, Cd= | 0.0070457
|  |  |  | @ Cl=0.4, Cd= | 0.0071666
|  |  |  | @ Cl=0.6, Cd= | 0.0074878
alpha (deg) | Cl | Cd | Cm | Cl/Cd
-20 | -0.651 | 0.18783 | -0.009 | -3.465
-19.5 | -0.668 | 0.17968 | -0.009 | -3.716
-19 | -0.684 | 0.17072 | -0.01 | -4.007
-18.5 | -0.699 | 0.16189 | -0.01 | -4.321
-18 | -0.714 | 0.1512 | -0.011 | -4.722
-17.5 | -0.726 | 0.14797 | -0.011 | -4.908
-17 | -0.738 | 0.14112 | -0.012 | -5.226
-16.5 | -0.747 | 0.13228 | -0.012 | -5.648
-16 | -0.755 | 0.12441 | -0.013 | -6.067
-15.5 | -0.76 | 0.11854 | -0.014 | -6.412
-15 | -0.763 | 0.11367 | -0.014 | -6.708
-14.5 | -0.762 | 0.10682 | -0.015 | -7.137
-14 | -0.759 | 0.10063 | -0.015 | -7.547
-13.5 | -0.754 | 0.09525 | -0.016 | -7.911
-13 | -0.744 | 0.08978 | -0.017 | -8.289
-12.5 | -0.735 | 0.08173 | -0.02 | -8.994
-12 | -0.718 | 0.0782 | -0.02 | -9.18
-11.5 | -0.7 | 0.07304 | -0.021 | -9.578
-11 | -0.68 | 0.06681 | -0.023 | -10.176
-10.5 | -0.75 | 0.02284 | -0.038 | -32.82
-10 | -0.736 | 0.01759 | -0.041 | -41.86
-9.5 | -0.704 | 0.01597 | -0.042 | -44.095
-9 | -0.665 | 0.01503 | -0.044 | -44.214
-8.5 | -0.622 | 0.01373 | -0.045 | -45.333
-8 | -0.576 | 0.01305 | -0.047 | -44.118
-7.5 | -0.528 | 0.01329 | -0.048 | -39.731
-7 | -0.476 | 0.01281 | -0.05 | -37.145
-6.5 | -0.42 | 0.01247 | -0.051 | -33.672
-6 | -0.362 | 0.01208 | -0.052 | -29.974
-5.5 | -0.303 | 0.01103 | -0.053 | -27.498
-5 | -0.243 | 0.0107 | -0.055 | -22.688
-4.5 | -0.182 | 0.01049 | -0.056 | -17.313
-4 | -0.12 | 0.01032 | -0.057 | -11.628
-3.5 | -0.058 | 0.01024 | -0.059 | -5.642
-3 | 0.005 | 0.00984 | -0.06 | 0.487
-2.5 | 0.068 | 0.007 | -0.061 | 9.668
-2 | 0.131 | 0.00709 | -0.063 | 18.463
-1.5 | 0.194 | 0.00702 | -0.064 | 27.651
-1 | 0.257 | 0.00734 | -0.065 | 35.049
-0.5 | 0.32 | 0.00717 | -0.066 | 44.654
0 | 0.386 | 0.00716 | -0.068 | 53.957
0.5 | 0.45 | 0.00719 | -0.069 | 62.559
1 | 0.513 | 0.00753 | -0.07 | 68.188
1.5 | 0.577 | 0.00759 | -0.072 | 76.05
2 | 0.64 | 0.00731 | -0.073 | 87.579
2.5 | 0.704 | 0.00737 | -0.074 | 95.472
3 | 0.767 | 0.0075 | -0.076 | 102.248
3.5 | 0.831 | 0.00758 | -0.077 | 109.504
4 | 0.894 | 0.00809 | -0.078 | 110.56
4.5 | 0.957 | 0.0082 | -0.08 | 116.757
5 | 1 | 0.0086 | -0.079 | 116.244
5.5 | 1.052 | 0.00898 | -0.08 | 117.215
6 | 1.109 | 0.00932 | -0.081 | 118.997
6.5 | 1.165 | 0.0094 | -0.083 | 123.935
7 | 1.219 | 0.0098 | -0.084 | 124.417
7.5 | 1.273 | 0.01023 | -0.085 | 124.391
8 | 1.324 | 0.01069 | -0.086 | 123.845
8.5 | 1.355 | 0.02204 | -0.085 | 61.47
9 | 1.402 | 0.02329 | -0.086 | 60.201
9.5 | 1.447 | 0.02452 | -0.087 | 58.993
10 | 1.489 | 0.02595 | -0.088 | 57.389
10.5 | 1.529 | 0.02728 | -0.089 | 56.041
11 | 1.565 | 0.02867 | -0.09 | 54.594
11.5 | 1.599 | 0.0303 | -0.091 | 52.773
12 | 1.629 | 0.03184 | -0.092 | 51.155
12.5 | 1.655 | 0.03405 | -0.093 | 48.598
13 | 1.677 | 0.03575 | -0.094 | 46.925
13.5 | 1.696 | 0.0377 | -0.095 | 44.99
14 | 1.711 | 0.03973 | -0.096 | 43.056
14.5 | 1.721 | 0.04191 | -0.097 | 41.078
15 | 1.728 | 0.04427 | -0.098 | 39.032
15.5 | 1.73 | 0.04684 | -0.098 | 36.937
16 | 1.728 | 0.04948 | -0.099 | 34.93
16.5 | 1.723 | 0.05217 | -0.1 | 33.031
17 | 1.714 | 0.0552 | -0.101 | 31.041
17.5 | 1.7 | 0.05887 | -0.101 | 28.873
18 | 1.682 | 0.06245 | -0.102 | 26.931
18.5 | 1.661 | 0.06634 | -0.103 | 25.04
19 | 1.636 | 0.07139 | -0.103 | 22.91
19.5 | 1.606 | 0.0775 | -0.103 | 20.721
20 | 1.567 | 0.08695 | -0.102 | 18.026

## 36. Re 750k Mach 0.10 (2)
BIGFOIL.COM POLAR EXPORT
GA 40A419
GA 40A419 |  |  |  | Cl Max: | 1.2709 | at alpha= | 20 | deg
XFOIL ncrit=9 |  |  |  | L/D Max: | 123.956 | at alpha= | 8 | deg
Re: | 750000 |  |  | Cd Min: | 0.20701 | at alpha= | -20 | deg
Mach: | 0.1 |  |  | Cl=0 at alpha= | -2.9272 | deg
|  |  |  | @ Cl=0.1, Cd= | 0.0080105
|  |  |  | @ Cl=0.4, Cd= | 0.0083435
|  |  |  | @ Cl=0.6, Cd= | 0.0087549
alpha (deg) | Cl | Cd | Cm | Cl/Cd
-20 | -0.4376 | 0.20701 | -0.0244 | -2.1139
-19.5 | -0.39 | 0.19897 | -0.035 | -1.9601
-19 | -0.3177 | 0.1874 | -0.0564 | -1.6953
-18.5 | -0.2931 | 0.18022 | -0.0629 | -1.6263
-17.5 | -0.278 | 0.1643 | -0.07 | -1.692
-17 | -0.2611 | 0.15917 | -0.0725 | -1.6404
-16.5 | -0.2472 | 0.15317 | -0.0756 | -1.6139
-16 | -0.2617 | 0.13886 | -0.0822 | -1.8846
-15.5 | -0.5726 | 0.06303 | -0.1172 | -9.0846
-15 | -0.6249 | 0.05133 | -0.1219 | -12.1742
-14.5 | -0.647 | 0.04468 | -0.1228 | -14.4808
-14 | -0.6607 | 0.03961 | -0.122 | -16.6801
-13.5 | -0.6691 | 0.0352 | -0.12 | -19.0085
-13 | -0.6711 | 0.03168 | -0.117 | -21.1837
-12.5 | -0.664 | 0.02894 | -0.1138 | -22.944
-12 | -0.6494 | 0.02624 | -0.1107 | -24.7485
-11.5 | -0.6247 | 0.02433 | -0.1081 | -25.6761
-11 | -0.5997 | 0.02307 | -0.1051 | -25.9948
-10 | -0.5412 | 0.02059 | -0.0991 | -26.2846
-9.5 | -0.504 | 0.01884 | -0.0972 | -26.7516
-9 | -0.4702 | 0.01784 | -0.0944 | -26.3565
-8.5 | -0.4352 | 0.01691 | -0.0914 | -25.7363
-8 | -0.4052 | 0.01584 | -0.0876 | -25.5808
-7.5 | -0.3718 | 0.01524 | -0.0841 | -24.3963
-7 | -0.3327 | 0.01457 | -0.0815 | -22.8346
-6.5 | -0.2971 | 0.01367 | -0.0784 | -21.7337
-6 | -0.254 | 0.01313 | -0.0765 | -19.345
-5.5 | -0.2116 | 0.01256 | -0.0744 | -16.8471
-5 | -0.165 | 0.01207 | -0.0731 | -13.6703
-4.5 | -0.1183 | 0.01157 | -0.0717 | -10.2247
-4 | -0.0713 | 0.01105 | -0.0704 | -6.4525
-3.5 | -0.0368 | 0.00981 | -0.0672 | -3.7513
-3 | -0.0073 | 0.00834 | -0.0632 | -0.8753
-2.5 | 0.0428 | 0.00807 | -0.0622 | 5.3036
-2 | 0.0971 | 0.00801 | -0.0621 | 12.1223
-1.5 | 0.1516 | 0.00802 | -0.062 | 18.9027
-1 | 0.2057 | 0.00812 | -0.0616 | 25.3325
-0.5 | 0.2631 | 0.00827 | -0.0622 | 31.8138
0 | 0.3197 | 0.00831 | -0.0627 | 38.4717
0.5 | 0.3761 | 0.00831 | -0.0631 | 45.2587
1 | 0.4331 | 0.00839 | -0.0636 | 51.621
1.5 | 0.4901 | 0.00844 | -0.0642 | 58.0687
2 | 0.5473 | 0.00857 | -0.0648 | 63.8623
2.5 | 0.6043 | 0.00877 | -0.0655 | 68.9054
3 | 0.659 | 0.00884 | -0.0657 | 74.5475
3.5 | 0.714 | 0.00893 | -0.0659 | 79.9552
4 | 0.7697 | 0.00901 | -0.0663 | 85.4273
4.5 | 0.8258 | 0.00911 | -0.0667 | 90.6476
5 | 0.8796 | 0.00925 | -0.0668 | 95.0919
5.5 | 0.9302 | 0.00921 | -0.0661 | 100.9989
6 | 0.9837 | 0.00923 | -0.066 | 106.5764
6.5 | 1.0284 | 0.00915 | -0.064 | 112.3934
7 | 1.0646 | 0.00899 | -0.0602 | 118.4205
7.5 | 1.1034 | 0.00906 | -0.0572 | 121.7881
8 | 1.1342 | 0.00915 | -0.0525 | 123.9563
9 | 1.2205 | 0.01142 | -0.0525 | 106.8739
9.5 | 1.1892 | 0.01467 | -0.0411 | 81.0634
10 | 1.1651 | 0.01887 | -0.0329 | 61.7435
10.5 | 1.1456 | 0.02338 | -0.0265 | 48.9991
11 | 1.1328 | 0.02785 | -0.0214 | 40.675
11.5 | 1.1252 | 0.03229 | -0.0174 | 34.8467
12.5 | 1.1292 | 0.04039 | -0.0117 | 27.9574
13 | 1.1397 | 0.044 | -0.0098 | 25.9023
13.5 | 1.1547 | 0.04735 | -0.0083 | 24.3865
14 | 1.1693 | 0.05085 | -0.007 | 22.9951
14.5 | 1.1843 | 0.05438 | -0.0059 | 21.7782
15 | 1.2 | 0.05793 | -0.005 | 20.7147
15.5 | 1.2133 | 0.0618 | -0.0042 | 19.6327
16 | 1.222 | 0.06617 | -0.0034 | 18.4676
16.5 | 1.2351 | 0.07022 | -0.0029 | 17.589
17 | 1.2458 | 0.07458 | -0.0026 | 16.7042
17.5 | 1.2458 | 0.08013 | -0.0023 | 15.5472
18 | 1.2569 | 0.08466 | -0.0024 | 14.8464
18.5 | 1.2639 | 0.08967 | -0.0027 | 14.095
19 | 1.2684 | 0.09504 | -0.0031 | 13.346
19.5 | 1.2673 | 0.10108 | -0.0038 | 12.5376
20 | 1.2709 | 0.10673 | -0.0048 | 11.9076

## 37. Re 750k Mach 0.25 (1)
BIGFOIL.COM POLAR EXPORT
GA 40A419
GA 40A419 |  |  |  | Cl Max: | 1.663 | at alpha= | 13.5 | deg
JavaFoil+Calcfoil stall+Eppler ext transition |  |  |  | L/D Max: | 120.507 | at alpha= | 7 | deg
Re: | 750000 |  |  | Cd Min: | 0.00707 | at alpha= | -1.5 | deg
Mach: | 0.25 |  |  | Cl=0 at alpha= | -3.0391 | deg
|  |  |  | @ Cl=0.1, Cd= | 0.0086088
|  |  |  | @ Cl=0.4, Cd= | 0.0072198
|  |  |  | @ Cl=0.6, Cd= | 0.0077591
alpha (deg) | Cl | Cd | Cm | Cl/Cd
-14.5 | -0.613 | 0.1154 | -0.015 | -5.308
-14 | -0.634 | 0.1089 | -0.015 | -5.819
-13.5 | -0.65 | 0.1026 | -0.016 | -6.334
-13 | -0.66 | 0.09559 | -0.016 | -6.908
-12.5 | -0.665 | 0.08932 | -0.017 | -7.45
-12 | -0.665 | 0.08299 | -0.018 | -8.016
-11.5 | -0.659 | 0.0781 | -0.019 | -8.437
-11 | -0.648 | 0.07236 | -0.02 | -8.958
-10.5 | -0.633 | 0.06696 | -0.022 | -9.453
-10 | -0.613 | 0.06151 | -0.025 | -9.97
-9.5 | -0.693 | 0.01768 | -0.043 | -39.168
-9 | -0.661 | 0.0162 | -0.044 | -40.806
-8.5 | -0.623 | 0.01506 | -0.046 | -41.396
-8 | -0.581 | 0.01366 | -0.048 | -42.497
-7.5 | -0.533 | 0.01395 | -0.049 | -38.178
-7 | -0.483 | 0.0133 | -0.051 | -36.314
-6.5 | -0.429 | 0.01284 | -0.052 | -33.399
-6 | -0.371 | 0.01235 | -0.054 | -29.999
-5.5 | -0.311 | 0.01164 | -0.055 | -26.689
-5 | -0.249 | 0.01097 | -0.056 | -22.693
-4.5 | -0.186 | 0.01063 | -0.058 | -17.535
-4 | -0.123 | 0.01067 | -0.059 | -11.54
-3.5 | -0.059 | 0.01024 | -0.06 | -5.792
-3 | 0.005 | 0.00996 | -0.062 | 0.495
-2.5 | 0.069 | 0.00983 | -0.063 | 7.066
-2 | 0.135 | 0.00723 | -0.064 | 18.61
-1.5 | 0.199 | 0.00707 | -0.066 | 28.184
-1 | 0.264 | 0.00748 | -0.067 | 35.3
-0.5 | 0.329 | 0.00721 | -0.068 | 45.598
0 | 0.397 | 0.0072 | -0.07 | 55.098
0.5 | 0.462 | 0.00763 | -0.071 | 60.623
1 | 0.528 | 0.00737 | -0.072 | 71.546
1.5 | 0.593 | 0.0078 | -0.074 | 76.002
2 | 0.658 | 0.00742 | -0.075 | 88.661
2.5 | 0.723 | 0.00752 | -0.076 | 96.195
3 | 0.788 | 0.00773 | -0.078 | 102.029
3.5 | 0.854 | 0.00779 | -0.079 | 109.536
4 | 0.919 | 0.0079 | -0.08 | 116.325
4.5 | 0.962 | 0.00872 | -0.08 | 110.388
5 | 1.024 | 0.00901 | -0.081 | 113.633
5.5 | 1.077 | 0.0094 | -0.082 | 114.562
6 | 1.135 | 0.00979 | -0.083 | 115.902
6.5 | 1.191 | 0.00989 | -0.084 | 120.449
7 | 1.246 | 0.01034 | -0.086 | 120.507
7.5 | 1.3 | 0.01082 | -0.087 | 120.055
8 | 1.351 | 0.01138 | -0.088 | 118.787
8.5 | 1.383 | 0.02346 | -0.087 | 58.946
9 | 1.43 | 0.02476 | -0.088 | 57.73
9.5 | 1.473 | 0.02627 | -0.089 | 56.075
10 | 1.513 | 0.02775 | -0.091 | 54.506
10.5 | 1.549 | 0.02923 | -0.092 | 52.976
11 | 1.581 | 0.03086 | -0.093 | 51.219
11.5 | 1.608 | 0.03273 | -0.094 | 49.121
12 | 1.63 | 0.03441 | -0.095 | 47.379
12.5 | 1.647 | 0.03626 | -0.095 | 45.432
13 | 1.657 | 0.03925 | -0.096 | 42.232
13.5 | 1.663 | 0.04153 | -0.097 | 40.032
14 | 1.661 | 0.04394 | -0.098 | 37.811
14.5 | 1.653 | 0.04665 | -0.099 | 35.442
15 | 1.638 | 0.04953 | -0.1 | 33.082
15.5 | 1.617 | 0.05268 | -0.101 | 30.697
16 | 1.587 | 0.0569 | -0.101 | 27.892
16.5 | 1.55 | 0.06141 | -0.102 | 25.239
17 | 1.504 | 0.0675 | -0.102 | 22.279
17.5 | 1.447 | 0.07571 | -0.101 | 19.107
18 | 1.243 | 0.15467 | -0.062 | 8.035
18.5 | 1.196 | 0.16311 | -0.063 | 7.33

## 38. Re 750k Mach 0.25 (2)
BIGFOIL.COM POLAR EXPORT
GA 40A419
GA 40A419 |  |  |  | Cl Max: | 1.2315 | at alpha= | 20 | deg
XFOIL ncrit=9 |  |  |  | L/D Max: | 118.13 | at alpha= | 8 | deg
Re: | 750000 |  |  | Cd Min: | 0.15705 | at alpha= | -16.5 | deg
Mach: | 0.25 |  |  | Cl=0 at alpha= | -2.9795 | deg
|  |  |  | @ Cl=0.1, Cd= | 0.00817
|  |  |  | @ Cl=0.4, Cd= | 0.0085301
|  |  |  | @ Cl=0.6, Cd= | 0.0089717
alpha (deg) | Cl | Cd | Cm | Cl/Cd
-16.5 | -0.2375 | 0.15705 | -0.0763 | -1.5123
-16 | -0.2423 | 0.14551 | -0.082 | -1.6652
-15.5 | -0.2331 | 0.13791 | -0.0853 | -1.6902
-15 | -0.2146 | 0.13304 | -0.0875 | -1.613
-14.5 | -0.2008 | 0.12719 | -0.0902 | -1.5787
-14 | -0.3926 | 0.07362 | -0.1144 | -5.3328
-13.5 | -0.4492 | 0.05821 | -0.1238 | -7.7169
-13 | -0.5032 | 0.04714 | -0.1278 | -10.6746
-12.5 | -0.5401 | 0.03967 | -0.1274 | -13.6148
-12 | -0.5651 | 0.03413 | -0.1245 | -16.5573
-11.5 | -0.5754 | 0.02984 | -0.1204 | -19.2828
-11 | -0.5668 | 0.02684 | -0.1167 | -21.1177
-10.5 | -0.5477 | 0.02482 | -0.1131 | -22.0669
-10 | -0.5242 | 0.02295 | -0.1094 | -22.841
-9.5 | -0.496 | 0.02118 | -0.1057 | -23.4183
-9 | -0.4585 | 0.01931 | -0.1034 | -23.7442
-8.5 | -0.4228 | 0.01812 | -0.1004 | -23.3333
-8 | -0.3861 | 0.01719 | -0.0972 | -22.4607
-7.5 | -0.3542 | 0.01593 | -0.0934 | -22.2348
-7 | -0.3218 | 0.01515 | -0.0892 | -21.2409
-6.5 | -0.2872 | 0.01433 | -0.0853 | -20.0419
-6 | -0.249 | 0.01364 | -0.0821 | -18.2551
-5.5 | -0.2049 | 0.01308 | -0.0799 | -15.6651
-5 | -0.1629 | 0.01238 | -0.0773 | -13.1583
-4.5 | -0.116 | 0.01185 | -0.0755 | -9.789
-4 | -0.0674 | 0.01141 | -0.074 | -5.9071
-3.5 | -0.0276 | 0.01051 | -0.0712 | -2.6261
-3 | -0.0019 | 0.00875 | -0.0663 | -0.21714
-2.5 | 0.0444 | 0.00824 | -0.0643 | 5.3883
-2 | 0.0999 | 0.00817 | -0.064 | 12.2277
-1.5 | 0.156 | 0.00818 | -0.0638 | 19.0709
-1 | 0.2122 | 0.0084 | -0.0635 | 25.2619
-0.5 | 0.27 | 0.00842 | -0.0638 | 32.0665
0 | 0.3283 | 0.00848 | -0.0642 | 38.7146
0.5 | 0.3868 | 0.00851 | -0.0646 | 45.4524
1 | 0.4458 | 0.0086 | -0.0652 | 51.8372
1.5 | 0.5048 | 0.0087 | -0.0658 | 58.023
2 | 0.5635 | 0.00892 | -0.0664 | 63.1726
2.5 | 0.62 | 0.009 | -0.0666 | 68.8889
3 | 0.6767 | 0.00911 | -0.0667 | 74.281
3.5 | 0.7341 | 0.00921 | -0.067 | 79.7068
4 | 0.7926 | 0.00934 | -0.0675 | 84.8608
4.5 | 0.8499 | 0.00955 | -0.0678 | 88.9948
5 | 0.902 | 0.0096 | -0.067 | 93.9583
5.5 | 0.9565 | 0.00956 | -0.0665 | 100.0523
6 | 1.0105 | 0.00966 | -0.066 | 104.6066
6.5 | 1.0548 | 0.00952 | -0.0633 | 110.7983
7 | 1.0866 | 0.00937 | -0.0581 | 115.9658
7.5 | 1.114 | 0.00944 | -0.0522 | 118.0085
8 | 1.1435 | 0.00968 | -0.047 | 118.1302
8.5 | 1.2235 | 0.01071 | -0.0539 | 114.239
9 | 1.2082 | 0.01345 | -0.0446 | 89.829
9.5 | 1.1729 | 0.01792 | -0.0345 | 65.452
10 | 1.1452 | 0.0228 | -0.0269 | 50.2281
10.5 | 1.1245 | 0.02776 | -0.0209 | 40.5079
11 | 1.112 | 0.03261 | -0.0163 | 34.1
11.5 | 1.104 | 0.03738 | -0.0124 | 29.5345
12 | 1.1047 | 0.04171 | -0.0095 | 26.4853
12.5 | 1.1115 | 0.04576 | -0.0072 | 24.2898
13 | 1.1228 | 0.04962 | -0.0054 | 22.628
13.5 | 1.137 | 0.05335 | -0.0039 | 21.3121
14 | 1.1534 | 0.05698 | -0.0027 | 20.2422
14.5 | 1.1646 | 0.06121 | -0.0015 | 19.0263
15 | 1.1794 | 0.06519 | -0.0006 | 18.0917
15.5 | 1.1851 | 0.07016 | 0.0002 | 16.8914
16 | 1.1976 | 0.07457 | 0.0008 | 16.0601
16.5 | 1.2064 | 0.07942 | 0.0012 | 15.1901
17 | 1.2098 | 0.08496 | 0.0014 | 14.2396
17.5 | 1.214 | 0.09048 | 0.0014 | 13.4173
18 | 1.222 | 0.09574 | 0.001 | 12.7637
18.5 | 1.2261 | 0.10153 | 0.0004 | 12.0762
19 | 1.2246 | 0.10788 | -0.0005 | 11.3515
19.5 | 1.229 | 0.11381 | -0.0017 | 10.7987
20 | 1.2315 | 0.12014 | -0.0033 | 10.2505

## 39. Re 750k Mach 0.50 (1)
BIGFOIL.COM POLAR EXPORT
GA 40A419
GA 40A419 |  |  |  | Cl Max: | 1.515 | at alpha= | 9.5 | deg
JavaFoil+Calcfoil stall+Eppler ext transition |  |  |  | L/D Max: | 102.37 | at alpha= | 6 | deg
Re: | 750000 |  |  | Cd Min: | 0.00759 | at alpha= | -1.5 | deg
Mach: | 0.5 |  |  | Cl=0 at alpha= | -3.0352 | deg
|  |  |  | @ Cl=0.1, Cd= | 0.009671
|  |  |  | @ Cl=0.4, Cd= | 0.0078058
|  |  |  | @ Cl=0.6, Cd= | 0.0086524
alpha (deg) | Cl | Cd | Cm | Cl/Cd
-20 | -0.972 | 0.21416 | -0.013 | -4.537
-19.5 | -0.944 | 0.21037 | -0.013 | -4.487
-19 | -0.916 | 0.20242 | -0.014 | -4.527
-18.5 | -0.889 | 0.19632 | -0.015 | -4.527
-18 | -0.862 | 0.19277 | -0.016 | -4.471
-17.5 | -0.831 | 0.18418 | -0.015 | -4.512
-17 | -0.802 | 0.1762 | -0.016 | -4.551
-16.5 | -0.773 | 0.16951 | -0.016 | -4.561
-16 | -0.745 | 0.16005 | -0.017 | -4.657
-15.5 | -0.717 | 0.15378 | -0.017 | -4.662
-15 | -0.689 | 0.14984 | -0.018 | -4.595
-14.5 | -0.66 | 0.14757 | -0.018 | -4.475
-14 | -0.632 | 0.14462 | -0.019 | -4.37
-13.5 | -0.604 | 0.13242 | -0.02 | -4.56
-13 | -0.574 | 0.12563 | -0.018 | -4.565
-12.5 | -0.545 | 0.12371 | -0.018 | -4.404
-12 | -0.516 | 0.15558 | -0.019 | -3.32
-11.5 | -0.488 | 0.11333 | -0.02 | -4.306
-11 | -0.46 | 0.1038 | -0.02 | -4.428
-10.5 | -0.431 | 0.10092 | -0.021 | -4.271
-10 | -0.402 | 0.09614 | -0.022 | -4.186
-9.5 | -0.373 | 0.07504 | -0.021 | -4.976
-9 | -0.345 | 0.06603 | -0.022 | -5.221
-8.5 | -0.317 | 0.06199 | -0.025 | -5.108
-8 | -0.287 | 0.05879 | -0.024 | -4.889
-7.5 | -0.409 | 0.05268 | -0.026 | -7.772
-7 | -0.402 | 0.0473 | -0.03 | -8.502
-6.5 | -0.445 | 0.01568 | -0.057 | -28.353
-6 | -0.326 | 0.04187 | -0.029 | -7.777
-5.5 | -0.336 | 0.01364 | -0.061 | -24.655
-5 | -0.273 | 0.01299 | -0.062 | -21.019
-4.5 | -0.206 | 0.01208 | -0.064 | -17.083
-4 | -0.137 | 0.01121 | -0.066 | -12.201
-3.5 | -0.066 | 0.01086 | -0.067 | -6.08
-3 | 0.005 | 0.01104 | -0.069 | 0.498
-2.5 | 0.077 | 0.01055 | -0.07 | 7.342
-2 | 0.15 | 0.00776 | -0.072 | 19.378
-1.5 | 0.223 | 0.00759 | -0.073 | 29.37
-1 | 0.295 | 0.00779 | -0.075 | 37.902
-0.5 | 0.368 | 0.00781 | -0.076 | 47.043
0 | 0.444 | 0.0078 | -0.078 | 56.884
0.5 | 0.517 | 0.00793 | -0.079 | 65.193
1 | 0.577 | 0.00859 | -0.079 | 67.225
1.5 | 0.647 | 0.00878 | -0.08 | 73.716
2 | 0.717 | 0.00887 | -0.082 | 80.797
2.5 | 0.786 | 0.00913 | -0.083 | 86.176
3 | 0.855 | 0.0094 | -0.084 | 90.983
3.5 | 0.924 | 0.00972 | -0.085 | 94.99
4 | 0.992 | 0.01009 | -0.087 | 98.266
4.5 | 1.06 | 0.01053 | -0.088 | 100.673
5 | 1.128 | 0.01103 | -0.089 | 102.272
5.5 | 1.181 | 0.01157 | -0.09 | 102.074
6 | 1.243 | 0.01214 | -0.091 | 102.37
6.5 | 1.302 | 0.01283 | -0.093 | 101.432
7 | 1.357 | 0.01353 | -0.094 | 100.283
7.5 | 1.396 | 0.02747 | -0.094 | 50.832
8 | 1.443 | 0.0294 | -0.095 | 49.084
8.5 | 1.483 | 0.03156 | -0.096 | 46.989
9 | 1.509 | 0.034 | -0.098 | 44.389
9.5 | 1.515 | 0.03618 | -0.099 | 41.87
10 | 1.488 | 0.03991 | -0.1 | 37.279
10.5 | 1.388 | 0.04367 | -0.101 | 31.78
11 | 0.938 | 0.04839 | -0.102 | 19.38
11.5 | 0.835 | 0.10179 | -0.046 | 8.208
12 | 0.863 | 0.10922 | -0.046 | 7.906
12.5 | 0.892 | 0.12876 | -0.05 | 6.93
13 | 0.92 | 0.13187 | -0.051 | 6.978
13.5 | 0.949 | 0.13242 | -0.052 | 7.163
14 | 0.978 | 0.14032 | -0.056 | 6.966
14.5 | 1.008 | 0.14991 | -0.061 | 6.722

## 40. Re 750k Mach 0.50 (2)
BIGFOIL.COM POLAR EXPORT
GA 40A419
GA 40A419 |  |  |  | Cl Max: | 1.1148 | at alpha= | 9.5 | deg
XFOIL ncrit=9 |  |  |  | L/D Max: | 88.6288 | at alpha= | 6 | deg
Re: | 750000 |  |  | Cd Min: | 0.2201 | at alpha= | -20 | deg
Mach: | 0.5 |  |  | Cl=0 at alpha= | -3.5424 | deg
|  |  |  | @ Cl=0.1, Cd= | 0.0092078
|  |  |  | @ Cl=0.4, Cd= | 0.0096948
|  |  |  | @ Cl=0.6, Cd= | 0.010194
alpha (deg) | Cl | Cd | Cm | Cl/Cd
-20 | -0.3503 | 0.2201 | -0.0537 | -1.5915
-19.5 | -0.3283 | 0.2137 | -0.0576 | -1.5363
-18.5 | -0.287 | 0.19981 | -0.0658 | -1.4364
-18 | -0.2761 | 0.19108 | -0.0713 | -1.4449
-17.5 | -0.2512 | 0.18443 | -0.0742 | -1.362
-17 | -0.2294 | 0.17818 | -0.0776 | -1.2875
-16.5 | -0.2091 | 0.17153 | -0.0813 | -1.219
-16 | -0.201 | 0.16222 | -0.0867 | -1.2391
-15.5 | -0.1842 | 0.15471 | -0.0902 | -1.1906
-15 | -0.1598 | 0.14898 | -0.0929 | -1.0726
-14.5 | -0.1414 | 0.14237 | -0.0962 | -0.99319
-14 | -0.1426 | 0.13145 | -0.1023 | -1.0848
-13.5 | -0.1265 | 0.12443 | -0.1052 | -1.0166
-12.5 | -0.1194 | 0.10515 | -0.1136 | -1.1355
-11.5 | -0.1253 | 0.08639 | -0.1226 | -1.4504
-11 | -0.1683 | 0.069 | -0.1318 | -2.4391
-10.5 | -0.1943 | 0.05711 | -0.1396 | -3.4022
-10 | -0.236 | 0.0465 | -0.145 | -5.0753
-9.5 | -0.2626 | 0.03971 | -0.1458 | -6.6129
-9 | -0.2892 | 0.03364 | -0.1436 | -8.5969
-8.5 | -0.3047 | 0.02899 | -0.1391 | -10.5105
-8 | -0.3073 | 0.02505 | -0.1334 | -12.2675
-7.5 | -0.2897 | 0.02163 | -0.1278 | -13.3934
-7 | -0.2544 | 0.01931 | -0.1235 | -13.1745
-6.5 | -0.213 | 0.01757 | -0.1195 | -12.1229
-6 | -0.1767 | 0.01611 | -0.1147 | -10.9683
-5.5 | -0.1447 | 0.01499 | -0.109 | -9.6531
-5 | -0.117 | 0.01419 | -0.1022 | -8.2452
-4.5 | -0.086 | 0.01343 | -0.0958 | -6.4036
-4 | -0.0442 | 0.01277 | -0.0913 | -3.4612
-3.5 | 0.0041 | 0.01225 | -0.0879 | 0.33469
-3 | 0.0475 | 0.01152 | -0.0839 | 4.1233
-2.5 | 0.0619 | 0.0096 | -0.0758 | 6.4479
-2 | 0.1095 | 0.00911 | -0.0723 | 12.0198
-1.5 | 0.1712 | 0.00914 | -0.0714 | 18.7309
-1 | 0.2319 | 0.00926 | -0.0701 | 25.0432
-0.5 | 0.2971 | 0.0094 | -0.07 | 31.6064
0 | 0.3635 | 0.00963 | -0.0704 | 37.7466
0.5 | 0.4255 | 0.00974 | -0.0699 | 43.6858
1 | 0.4878 | 0.00993 | -0.0696 | 49.1239
1.5 | 0.551 | 0.01005 | -0.0694 | 54.8259
2 | 0.6158 | 0.01024 | -0.0694 | 60.1367
2.5 | 0.6822 | 0.01048 | -0.0698 | 65.0954
3 | 0.7381 | 0.01081 | -0.0682 | 68.2794
3.5 | 0.7919 | 0.01107 | -0.0661 | 71.5357
4 | 0.8507 | 0.01129 | -0.0648 | 75.3499
4.5 | 0.9173 | 0.01145 | -0.0647 | 80.1135
5 | 0.9597 | 0.01181 | -0.0602 | 81.2616
5.5 | 0.9979 | 0.01195 | -0.0546 | 83.5063
6 | 1.06 | 0.01196 | -0.0531 | 88.6288
6.5 | 1.0674 | 0.01253 | -0.0425 | 85.1875
7 | 1.0951 | 0.01286 | -0.0355 | 85.1555
7.5 | 1.1025 | 0.01384 | -0.0263 | 79.6604
9.5 | 1.1148 | 0.03227 | -0.014 | 34.546
10 | 1.0855 | 0.03847 | -0.0081 | 28.2168
10.5 | 1.0641 | 0.04456 | -0.0035 | 23.8802
11 | 1.0495 | 0.0505 | 0.0003 | 20.7822
11.5 | 1.0424 | 0.05621 | 0.0032 | 18.5447
12 | 1.0457 | 0.06146 | 0.0054 | 17.0143
12.5 | 1.0554 | 0.06643 | 0.0072 | 15.8874
13 | 1.0654 | 0.07162 | 0.0087 | 14.8757
13.5 | 1.0722 | 0.07724 | 0.0099 | 13.8814
14 | 1.0799 | 0.08298 | 0.0107 | 13.014
14.5 | 1.0832 | 0.08929 | 0.0112 | 12.1313

## 41. Re 1M Mach 0.00 (1)
BIGFOIL.COM POLAR EXPORT
GA 40A419
GA 40A419 |  |  |  | Cl Max: | 1.748 | at alpha= | 16 | deg
JavaFoil+Calcfoil stall+Eppler ext transition |  |  |  | L/D Max: | 145.16 | at alpha= | 6.5 | deg
Re: | 1000000 |  |  | Cd Min: | 0.00645 | at alpha= | -1.5 | deg
Mach: | 0 |  |  | Cl=0 at alpha= | -3.0403 | deg
|  |  |  | @ Cl=0.1, Cd= | 0.0065576
|  |  |  | @ Cl=0.4, Cd= | 0.00669
|  |  |  | @ Cl=0.6, Cd= | 0.0068797
alpha (deg) | Cl | Cd | Cm | Cl/Cd
-16 | -0.781 | 0.11976 | -0.013 | -6.525
-15.5 | -0.783 | 0.11602 | -0.014 | -6.75
-15 | -0.783 | 0.10939 | -0.014 | -7.157
-14.5 | -0.781 | 0.10328 | -0.015 | -7.557
-14 | -0.776 | 0.09692 | -0.017 | -8.006
-13.5 | -0.767 | 0.09174 | -0.017 | -8.362
-13 | -0.757 | 0.086 | -0.018 | -8.797
-12.5 | -0.751 | 0.07452 | -0.022 | -10.075
-12 | -0.729 | 0.07311 | -0.022 | -9.972
-11.5 | -0.726 | 0.0585 | -0.027 | -12.411
-11 | -0.787 | 0.02202 | -0.037 | -35.759
-10.5 | -0.775 | 0.01708 | -0.039 | -45.382
-10 | -0.744 | 0.01574 | -0.041 | -47.24
-9.5 | -0.707 | 0.01475 | -0.042 | -47.944
-9 | -0.666 | 0.01393 | -0.044 | -47.845
-8.5 | -0.623 | 0.01284 | -0.045 | -48.531
-8 | -0.578 | 0.0121 | -0.047 | -47.768
-7.5 | -0.528 | 0.01239 | -0.048 | -42.595
-7 | -0.474 | 0.01205 | -0.049 | -39.345
-6.5 | -0.418 | 0.01131 | -0.051 | -36.963
-6 | -0.361 | 0.01095 | -0.052 | -32.931
-5.5 | -0.302 | 0.01039 | -0.053 | -29.059
-5 | -0.242 | 0.01001 | -0.054 | -24.14
-4.5 | -0.181 | 0.00984 | -0.056 | -18.376
-4 | -0.119 | 0.00965 | -0.057 | -12.367
-3.5 | -0.057 | 0.0097 | -0.058 | -5.923
-3 | 0.005 | 0.00923 | -0.06 | 0.517
-2.5 | 0.067 | 0.0065 | -0.061 | 10.36
-2 | 0.13 | 0.00661 | -0.062 | 19.697
-1.5 | 0.193 | 0.00645 | -0.064 | 29.914
-1 | 0.256 | 0.0068 | -0.065 | 37.646
-0.5 | 0.319 | 0.00659 | -0.066 | 48.318
0 | 0.384 | 0.00663 | -0.067 | 57.962
0.5 | 0.448 | 0.00687 | -0.069 | 65.171
1 | 0.511 | 0.00691 | -0.07 | 73.935
1.5 | 0.574 | 0.00702 | -0.071 | 81.8
2 | 0.637 | 0.00668 | -0.073 | 95.416
2.5 | 0.7 | 0.00678 | -0.074 | 103.232
3 | 0.763 | 0.00684 | -0.075 | 111.568
3.5 | 0.826 | 0.00695 | -0.077 | 118.863
4 | 0.889 | 0.00739 | -0.078 | 120.387
4.5 | 0.952 | 0.0075 | -0.079 | 127.031
5 | 1.015 | 0.00772 | -0.08 | 131.437
5.5 | 1.071 | 0.00799 | -0.082 | 133.908
6 | 1.13 | 0.0082 | -0.083 | 137.838
6.5 | 1.189 | 0.00819 | -0.084 | 145.16
7 | 1.222 | 0.00877 | -0.084 | 139.262
7.5 | 1.275 | 0.00909 | -0.085 | 140.344
8 | 1.327 | 0.0095 | -0.086 | 139.784
8.5 | 1.352 | 0.02064 | -0.085 | 65.498
9 | 1.4 | 0.02178 | -0.086 | 64.263
9.5 | 1.444 | 0.0232 | -0.087 | 62.274
10 | 1.487 | 0.02454 | -0.088 | 60.593
10.5 | 1.527 | 0.02573 | -0.089 | 59.35
11 | 1.564 | 0.02707 | -0.09 | 57.791
11.5 | 1.599 | 0.0283 | -0.091 | 56.491
12 | 1.63 | 0.02976 | -0.092 | 54.763
12.5 | 1.658 | 0.03109 | -0.093 | 53.32
13 | 1.682 | 0.03261 | -0.094 | 51.574
13.5 | 1.702 | 0.03507 | -0.095 | 48.527
14 | 1.719 | 0.03696 | -0.096 | 46.504
14.5 | 1.732 | 0.03892 | -0.097 | 44.488
15 | 1.741 | 0.0411 | -0.097 | 42.348
15.5 | 1.746 | 0.0432 | -0.098 | 40.417
16 | 1.748 | 0.04577 | -0.099 | 38.186
16.5 | 1.746 | 0.04816 | -0.1 | 36.253
17 | 1.74 | 0.05084 | -0.101 | 34.234
17.5 | 1.731 | 0.05389 | -0.101 | 32.126
18 | 1.719 | 0.05716 | -0.102 | 30.063
18.5 | 1.703 | 0.06027 | -0.103 | 28.249
19 | 1.684 | 0.06411 | -0.103 | 26.267
19.5 | 1.661 | 0.06848 | -0.104 | 24.26
20 | 1.637 | 0.07349 | -0.104 | 22.269

## 42. Re 1M Mach 0.00 (2)
BIGFOIL.COM POLAR EXPORT
GA 40A419
GA 40A419 |  |  |  | Cl Max: | 1.3314 | at alpha= | 19.5 | deg
XFOIL ncrit=9 |  |  |  | L/D Max: | 136.429 | at alpha= | 7.5 | deg
Re: | 1000000 |  |  | Cd Min: | 0.20298 | at alpha= | -20 | deg
Mach: | 0 |  |  | Cl=0 at alpha= | -3.0178 | deg
|  |  |  | @ Cl=0.1, Cd= | 0.0071866
|  |  |  | @ Cl=0.4, Cd= | 0.0073381
|  |  |  | @ Cl=0.6, Cd= | 0.0074962
alpha (deg) | Cl | Cd | Cm | Cl/Cd
-20 | -0.3949 | 0.20298 | -0.0345 | -1.9455
-19.5 | -0.3238 | 0.19099 | -0.0563 | -1.6954
-18 | -0.607 | 0.09268 | -0.0972 | -6.5494
-17.5 | -0.6819 | 0.07187 | -0.1099 | -9.488
-17 | -0.7139 | 0.06079 | -0.1159 | -11.7437
-16.5 | -0.7401 | 0.05197 | -0.1194 | -14.2409
-16 | -0.7528 | 0.04563 | -0.1209 | -16.4979
-15.5 | -0.7624 | 0.04025 | -0.121 | -18.9416
-15 | -0.7614 | 0.03626 | -0.1203 | -20.9983
-14.5 | -0.755 | 0.03302 | -0.1189 | -22.8649
-14 | -0.7467 | 0.03001 | -0.117 | -24.8817
-13.5 | -0.7353 | 0.02727 | -0.1145 | -26.9637
-13 | -0.7145 | 0.02549 | -0.1125 | -28.0306
-12.5 | -0.6921 | 0.02391 | -0.1101 | -28.946
-12 | -0.6663 | 0.02251 | -0.1077 | -29.6002
-11.5 | -0.6407 | 0.02104 | -0.1049 | -30.4515
-11 | -0.613 | 0.01973 | -0.1022 | -31.0694
-10.5 | -0.5857 | 0.01844 | -0.0992 | -31.7625
-10 | -0.5546 | 0.01755 | -0.0963 | -31.6011
-9.5 | -0.522 | 0.01666 | -0.0934 | -31.3325
-9 | -0.4886 | 0.0159 | -0.0903 | -30.7296
-8.5 | -0.4657 | 0.01479 | -0.0853 | -31.4875
-8 | -0.4315 | 0.01423 | -0.0819 | -30.3233
-7.5 | -0.3902 | 0.01373 | -0.0798 | -28.4195
-7 | -0.3541 | 0.01296 | -0.0768 | -27.3225
-6.5 | -0.3105 | 0.01243 | -0.0751 | -24.9799
-6 | -0.2632 | 0.01203 | -0.0739 | -21.8786
-5.5 | -0.2197 | 0.01142 | -0.0721 | -19.2382
-5 | -0.1714 | 0.01107 | -0.0711 | -15.4833
-4.5 | -0.1229 | 0.01068 | -0.0701 | -11.5075
-4 | -0.074 | 0.01023 | -0.0692 | -7.2336
-3.5 | -0.0325 | 0.00934 | -0.0671 | -3.4797
-3 | 0.0012 | 0.00798 | -0.0639 | 0.15038
-2.5 | 0.0442 | 0.0073 | -0.062 | 6.0548
-2 | 0.0977 | 0.00719 | -0.0618 | 13.5883
-1.5 | 0.1524 | 0.00711 | -0.0618 | 21.4346
-1 | 0.2067 | 0.0071 | -0.0617 | 29.1127
-0.5 | 0.2628 | 0.00714 | -0.062 | 36.8067
0 | 0.3198 | 0.00718 | -0.0626 | 44.5404
0.5 | 0.3772 | 0.00733 | -0.0633 | 51.4598
1 | 0.4338 | 0.00735 | -0.0638 | 59.0204
1.5 | 0.4902 | 0.00738 | -0.0643 | 66.4228
2 | 0.5467 | 0.00743 | -0.0649 | 73.5801
2.5 | 0.6031 | 0.0075 | -0.0654 | 80.4133
3 | 0.6593 | 0.00758 | -0.0659 | 86.9789
3.5 | 0.7163 | 0.0078 | -0.0667 | 91.8333
4 | 0.7704 | 0.00781 | -0.0668 | 98.6428
4.5 | 0.8247 | 0.00786 | -0.0669 | 104.9237
5 | 0.8781 | 0.00787 | -0.0669 | 111.5756
5.5 | 0.931 | 0.00798 | -0.0668 | 116.6667
6 | 0.981 | 0.00796 | -0.0661 | 123.2412
6.5 | 1.0248 | 0.00791 | -0.0641 | 129.5575
7 | 1.0669 | 0.00798 | -0.0618 | 133.6967
7.5 | 1.1078 | 0.00812 | -0.0593 | 136.4286
8 | 1.1322 | 0.00833 | -0.0535 | 135.9184
8.5 | 1.1533 | 0.00896 | -0.0477 | 128.7165
9 | 1.1849 | 0.01203 | -0.0487 | 98.4954
9.5 | 1.1654 | 0.0154 | -0.0399 | 75.6753
10 | 1.1511 | 0.01931 | -0.0333 | 59.6116
10.5 | 1.1417 | 0.02327 | -0.0279 | 49.0632
11 | 1.1357 | 0.02729 | -0.0234 | 41.616
11.5 | 1.1367 | 0.0311 | -0.02 | 36.5498
12 | 1.1429 | 0.03471 | -0.0173 | 32.9271
12.5 | 1.1529 | 0.03819 | -0.0151 | 30.1885
13 | 1.1686 | 0.04133 | -0.0134 | 28.2749
13.5 | 1.1869 | 0.04431 | -0.0121 | 26.7863
14 | 1.2045 | 0.04744 | -0.0109 | 25.39
14.5 | 1.2217 | 0.05068 | -0.0098 | 24.1062
15 | 1.2391 | 0.05394 | -0.0088 | 22.9718
15.5 | 1.256 | 0.05733 | -0.0081 | 21.9083
16 | 1.2672 | 0.06133 | -0.0072 | 20.662
16.5 | 1.2821 | 0.06502 | -0.0066 | 19.7185
17 | 1.2956 | 0.06894 | -0.0063 | 18.7932
17.5 | 1.3062 | 0.07325 | -0.006 | 17.8321
18 | 1.306 | 0.07878 | -0.0056 | 16.5778
18.5 | 1.3175 | 0.08315 | -0.0058 | 15.8449
19 | 1.3254 | 0.08798 | -0.006 | 15.0648
19.5 | 1.3314 | 0.0931 | -0.0065 | 14.3008
20 | 1.331 | 0.09907 | -0.0073 | 13.4349

## 43. Re 1M Mach 0.10 (1)
BIGFOIL.COM POLAR EXPORT
GA 40A419
GA 40A419 |  |  |  | Cl Max: | 1.733 | at alpha= | 15.5 | deg
JavaFoil+Calcfoil stall+Eppler ext transition |  |  |  | L/D Max: | 145.124 | at alpha= | 6.5 | deg
Re: | 1000000 |  |  | Cd Min: | 0.00646 | at alpha= | -2.5 | deg
Mach: | 0.1 |  |  | Cl=0 at alpha= | -3.0397 | deg
|  |  |  | @ Cl=0.1, Cd= | 0.0065362
|  |  |  | @ Cl=0.4, Cd= | 0.0065909
|  |  |  | @ Cl=0.6, Cd= | 0.0068978
alpha (deg) | Cl | Cd | Cm | Cl/Cd
-16 | -0.755 | 0.12187 | -0.013 | -6.198
-15.5 | -0.761 | 0.11482 | -0.014 | -6.624
-15 | -0.763 | 0.11113 | -0.014 | -6.867
-14.5 | -0.763 | 0.10456 | -0.015 | -7.296
-14 | -0.761 | 0.0983 | -0.016 | -7.737
-13.5 | -0.755 | 0.09307 | -0.017 | -8.11
-13 | -0.746 | 0.08721 | -0.018 | -8.556
-12.5 | -0.74 | 0.07726 | -0.021 | -9.576
-12 | -0.722 | 0.07467 | -0.021 | -9.666
-11.5 | -0.707 | 0.06732 | -0.024 | -10.505
-11 | -0.795 | 0.01964 | -0.038 | -40.504
-10.5 | -0.772 | 0.01745 | -0.039 | -44.221
-10 | -0.742 | 0.01602 | -0.041 | -46.319
-9.5 | -0.707 | 0.01496 | -0.042 | -47.232
-9 | -0.667 | 0.01412 | -0.044 | -47.202
-8.5 | -0.624 | 0.01294 | -0.045 | -48.23
-8 | -0.579 | 0.01224 | -0.047 | -47.292
-7.5 | -0.53 | 0.0125 | -0.048 | -42.383
-7 | -0.476 | 0.01209 | -0.05 | -39.335
-6.5 | -0.42 | 0.01172 | -0.051 | -35.836
-6 | -0.362 | 0.01135 | -0.052 | -31.922
-5.5 | -0.303 | 0.01044 | -0.053 | -29.036
-5 | -0.243 | 0.01014 | -0.055 | -23.949
-4.5 | -0.182 | 0.0098 | -0.056 | -18.542
-4 | -0.12 | 0.00974 | -0.057 | -12.318
-3.5 | -0.058 | 0.00969 | -0.059 | -5.964
-3 | 0.005 | 0.00931 | -0.06 | 0.515
-2.5 | 0.068 | 0.00646 | -0.061 | 10.472
-2 | 0.131 | 0.00661 | -0.063 | 19.813
-1.5 | 0.194 | 0.00651 | -0.064 | 29.799
-1 | 0.257 | 0.00686 | -0.065 | 37.493
-0.5 | 0.32 | 0.00663 | -0.066 | 48.291
0 | 0.386 | 0.00658 | -0.068 | 58.742
0.5 | 0.45 | 0.00663 | -0.069 | 67.817
1 | 0.513 | 0.00695 | -0.07 | 73.893
1.5 | 0.577 | 0.007 | -0.072 | 82.447
2 | 0.64 | 0.00672 | -0.073 | 95.235
2.5 | 0.704 | 0.00676 | -0.074 | 104.058
3 | 0.767 | 0.00688 | -0.076 | 111.511
3.5 | 0.831 | 0.00694 | -0.077 | 119.701
4 | 0.894 | 0.00742 | -0.078 | 120.466
4.5 | 0.957 | 0.00758 | -0.08 | 126.27
5 | 1.02 | 0.00773 | -0.081 | 131.929
5.5 | 1.076 | 0.00803 | -0.082 | 133.956
6 | 1.136 | 0.00828 | -0.083 | 137.251
6.5 | 1.195 | 0.00824 | -0.085 | 145.124
7 | 1.227 | 0.00884 | -0.084 | 138.787
7.5 | 1.28 | 0.0092 | -0.085 | 139.123
8 | 1.333 | 0.00961 | -0.086 | 138.683
8.5 | 1.357 | 0.02087 | -0.085 | 65.053
9 | 1.405 | 0.02203 | -0.086 | 63.756
9.5 | 1.45 | 0.02353 | -0.087 | 61.6
10 | 1.491 | 0.02485 | -0.088 | 60.025
10.5 | 1.531 | 0.02614 | -0.089 | 58.58
11 | 1.568 | 0.02744 | -0.09 | 57.142
11.5 | 1.601 | 0.0287 | -0.092 | 55.795
12 | 1.632 | 0.03021 | -0.093 | 54.013
12.5 | 1.657 | 0.0323 | -0.093 | 51.309
13 | 1.68 | 0.03391 | -0.094 | 49.548
13.5 | 1.699 | 0.03567 | -0.095 | 47.625
14 | 1.714 | 0.03764 | -0.096 | 45.524
14.5 | 1.724 | 0.03971 | -0.097 | 43.423
15 | 1.731 | 0.04192 | -0.098 | 41.294
15.5 | 1.733 | 0.04437 | -0.099 | 39.065
16 | 1.732 | 0.04675 | -0.1 | 37.037
16.5 | 1.727 | 0.04931 | -0.1 | 35.013
17 | 1.717 | 0.05209 | -0.101 | 32.968
17.5 | 1.704 | 0.05545 | -0.102 | 30.725
18 | 1.687 | 0.05869 | -0.102 | 28.74
18.5 | 1.667 | 0.06221 | -0.103 | 26.788
19 | 1.642 | 0.06652 | -0.104 | 24.689
19.5 | 1.615 | 0.07143 | -0.104 | 22.609
20 | 1.584 | 0.07698 | -0.104 | 20.578

## 44. Re 1M Mach 0.10 (2)
BIGFOIL.COM POLAR EXPORT
GA 40A419
GA 40A419 |  |  |  | Cl Max: | 1.3216 | at alpha= | 19.5 | deg
XFOIL ncrit=9 |  |  |  | L/D Max: | 135.985 | at alpha= | 7.5 | deg
Re: | 1000000 |  |  | Cd Min: | 0.19149 | at alpha= | -19.5 | deg
Mach: | 0.1 |  |  | Cl=0 at alpha= | -3.0396 | deg
|  |  |  | @ Cl=0.1, Cd= | 0.0072074
|  |  |  | @ Cl=0.4, Cd= | 0.0073573
|  |  |  | @ Cl=0.6, Cd= | 0.0075221
alpha (deg) | Cl | Cd | Cm | Cl/Cd
-19.5 | -0.3217 | 0.19149 | -0.0569 | -1.68
-19 | -0.3076 | 0.18552 | -0.06 | -1.658
-17 | -0.619 | 0.07616 | -0.1083 | -8.1276
-16 | -0.7069 | 0.05131 | -0.121 | -13.777
-15.5 | -0.7294 | 0.04404 | -0.1224 | -16.5622
-15 | -0.7366 | 0.039 | -0.1223 | -18.8872
-14.5 | -0.737 | 0.03498 | -0.1212 | -21.0692
-14 | -0.7289 | 0.03195 | -0.1196 | -22.8138
-13.5 | -0.7239 | 0.02858 | -0.117 | -25.3289
-13 | -0.7074 | 0.02638 | -0.1147 | -26.8158
-12.5 | -0.6861 | 0.02466 | -0.1123 | -27.8224
-12 | -0.6616 | 0.02314 | -0.1099 | -28.5912
-11.5 | -0.6371 | 0.02157 | -0.107 | -29.5364
-11 | -0.6075 | 0.0205 | -0.1044 | -29.6341
-10.5 | -0.5826 | 0.01878 | -0.1011 | -31.0224
-10 | -0.5515 | 0.01785 | -0.0982 | -30.8964
-9.5 | -0.519 | 0.01691 | -0.0953 | -30.6919
-9 | -0.4863 | 0.01607 | -0.0921 | -30.2614
-8.5 | -0.4615 | 0.01495 | -0.0874 | -30.8696
-8 | -0.4292 | 0.01435 | -0.0836 | -29.9094
-7.5 | -0.3894 | 0.01383 | -0.0811 | -28.1562
-7 | -0.3532 | 0.01308 | -0.078 | -27.0031
-6.5 | -0.3102 | 0.01251 | -0.0761 | -24.7962
-6 | -0.2633 | 0.01209 | -0.0748 | -21.7783
-5.5 | -0.2197 | 0.01148 | -0.0729 | -19.1376
-5 | -0.1711 | 0.01115 | -0.0718 | -15.3453
-4.5 | -0.1228 | 0.01071 | -0.0707 | -11.4659
-4 | -0.0735 | 0.01028 | -0.0698 | -7.1498
-3.5 | -0.0314 | 0.00943 | -0.0678 | -3.3298
-3 | 0.0027 | 0.00809 | -0.0645 | 0.33375
-2.5 | 0.0446 | 0.00735 | -0.0623 | 6.068
-2 | 0.0982 | 0.00721 | -0.0621 | 13.62
-1.5 | 0.1533 | 0.00713 | -0.0622 | 21.5007
-1 | 0.2078 | 0.00713 | -0.062 | 29.1445
-0.5 | 0.2642 | 0.00716 | -0.0623 | 36.8994
0 | 0.3216 | 0.00722 | -0.0629 | 44.5429
0.5 | 0.3792 | 0.00735 | -0.0636 | 51.5918
1 | 0.4362 | 0.00737 | -0.0641 | 59.1859
1.5 | 0.4928 | 0.00741 | -0.0646 | 66.5047
2 | 0.5497 | 0.00746 | -0.0651 | 73.6863
2.5 | 0.6064 | 0.00753 | -0.0657 | 80.5312
3 | 0.6631 | 0.00764 | -0.0662 | 86.7932
3.5 | 0.7201 | 0.00783 | -0.0669 | 91.9668
4 | 0.7745 | 0.00785 | -0.067 | 98.6624
4.5 | 0.8292 | 0.0079 | -0.0671 | 104.962
5 | 0.883 | 0.00793 | -0.0671 | 111.3493
5.5 | 0.9358 | 0.00802 | -0.0669 | 116.6833
6 | 0.9861 | 0.00801 | -0.0661 | 123.1086
6.5 | 1.0297 | 0.00796 | -0.0639 | 129.3593
7 | 1.0713 | 0.00803 | -0.0615 | 133.4122
7.5 | 1.111 | 0.00817 | -0.0586 | 135.9853
8 | 1.1334 | 0.00842 | -0.0523 | 134.6081
8.5 | 1.1564 | 0.00912 | -0.047 | 126.7982
9 | 1.183 | 0.01241 | -0.0474 | 95.3263
9.5 | 1.163 | 0.01598 | -0.0388 | 72.7785
10 | 1.1487 | 0.01997 | -0.0323 | 57.5213
10.5 | 1.1383 | 0.02404 | -0.0269 | 47.3502
11 | 1.1316 | 0.02818 | -0.0224 | 40.1561
11.5 | 1.1326 | 0.03204 | -0.019 | 35.3496
12 | 1.1394 | 0.03568 | -0.0164 | 31.9339
12.5 | 1.1501 | 0.03914 | -0.0142 | 29.3843
13 | 1.1657 | 0.04234 | -0.0125 | 27.5319
13.5 | 1.1835 | 0.04545 | -0.0112 | 26.0396
14 | 1.2024 | 0.0485 | -0.01 | 24.7918
14.5 | 1.2183 | 0.05193 | -0.0089 | 23.4604
15 | 1.2354 | 0.05528 | -0.0079 | 22.348
15.5 | 1.2527 | 0.05868 | -0.0071 | 21.348
16 | 1.2611 | 0.06303 | -0.0062 | 20.0079
16.5 | 1.2771 | 0.06671 | -0.0057 | 19.1441
17 | 1.2906 | 0.07071 | -0.0053 | 18.252
17.5 | 1.3 | 0.07521 | -0.005 | 17.2849
18 | 1.3014 | 0.08066 | -0.0048 | 16.1344
18.5 | 1.3107 | 0.08536 | -0.005 | 15.355
19 | 1.3171 | 0.09049 | -0.0053 | 14.5552
19.5 | 1.3216 | 0.09586 | -0.0059 | 13.7868
20 | 1.3167 | 0.1025 | -0.0068 | 12.8459

## 45. Re 1M Mach 0.25 (1)
BIGFOIL.COM POLAR EXPORT
GA 40A419
GA 40A419 |  |  |  | Cl Max: | 1.665 | at alpha= | 13.5 | deg
JavaFoil+Calcfoil stall+Eppler ext transition |  |  |  | L/D Max: | 134.882 | at alpha= | 7.5 | deg
Re: | 1000000 |  |  | Cd Min: | 0.00655 | at alpha= | -1.5 | deg
Mach: | 0.25 |  |  | Cl=0 at alpha= | -3.0391 | deg
|  |  |  | @ Cl=0.1, Cd= | 0.0080398
|  |  |  | @ Cl=0.4, Cd= | 0.0067434
|  |  |  | @ Cl=0.6, Cd= | 0.0071534
alpha (deg) | Cl | Cd | Cm | Cl/Cd
-15 | -0.587 | 0.12125 | -0.014 | -4.84
-14.5 | -0.613 | 0.11236 | -0.015 | -5.455
-14 | -0.634 | 0.10613 | -0.016 | -5.976
-13.5 | -0.65 | 0.09925 | -0.016 | -6.552
-13 | -0.661 | 0.09382 | -0.017 | -7.044
-12.5 | -0.666 | 0.08747 | -0.018 | -7.613
-12 | -0.666 | 0.08064 | -0.019 | -8.259
-11.5 | -0.661 | 0.07572 | -0.02 | -8.726
-11 | -0.651 | 0.06983 | -0.022 | -9.319
-10.5 | -0.642 | 0.0603 | -0.027 | -10.649
-10 | -0.722 | 0.01821 | -0.041 | -39.632
-9.5 | -0.697 | 0.01623 | -0.043 | -42.967
-9 | -0.664 | 0.01508 | -0.045 | -44.021
-8.5 | -0.625 | 0.01412 | -0.046 | -44.286
-8 | -0.582 | 0.01288 | -0.048 | -45.195
-7.5 | -0.535 | 0.01302 | -0.049 | -41.122
-7 | -0.485 | 0.01248 | -0.051 | -38.835
-6.5 | -0.429 | 0.01207 | -0.052 | -35.53
-6 | -0.371 | 0.01168 | -0.054 | -31.725
-5.5 | -0.311 | 0.01094 | -0.055 | -28.399
-5 | -0.249 | 0.01031 | -0.056 | -24.166
-4.5 | -0.186 | 0.01006 | -0.058 | -18.535
-4 | -0.123 | 0.01009 | -0.059 | -12.208
-3.5 | -0.059 | 0.00959 | -0.06 | -6.181
-3 | 0.005 | 0.00942 | -0.062 | 0.523
-2.5 | 0.069 | 0.0092 | -0.063 | 7.551
-2 | 0.135 | 0.00673 | -0.064 | 19.988
-1.5 | 0.199 | 0.00655 | -0.066 | 30.429
-1 | 0.264 | 0.00694 | -0.067 | 38.08
-0.5 | 0.329 | 0.00669 | -0.068 | 49.147
0 | 0.397 | 0.00673 | -0.07 | 58.99
0.5 | 0.462 | 0.00702 | -0.071 | 65.88
1 | 0.528 | 0.00677 | -0.072 | 77.901
1.5 | 0.593 | 0.00719 | -0.074 | 82.408
2 | 0.658 | 0.00685 | -0.075 | 96.012
2.5 | 0.723 | 0.0069 | -0.076 | 104.789
3 | 0.788 | 0.00707 | -0.078 | 111.494
3.5 | 0.854 | 0.00714 | -0.079 | 119.589
4 | 0.919 | 0.00726 | -0.08 | 126.466
4.5 | 0.984 | 0.00779 | -0.082 | 126.217
5 | 1.049 | 0.00802 | -0.083 | 130.687
5.5 | 1.105 | 0.00831 | -0.084 | 132.949
6 | 1.142 | 0.00885 | -0.084 | 129.051
6.5 | 1.199 | 0.00893 | -0.085 | 134.303
7 | 1.254 | 0.00932 | -0.086 | 134.613
7.5 | 1.308 | 0.0097 | -0.087 | 134.882
8 | 1.36 | 0.01018 | -0.088 | 133.63
8.5 | 1.386 | 0.02222 | -0.088 | 62.363
9 | 1.432 | 0.02349 | -0.089 | 60.958
9.5 | 1.475 | 0.02517 | -0.09 | 58.589
10 | 1.515 | 0.02662 | -0.091 | 56.918
10.5 | 1.551 | 0.02797 | -0.092 | 55.457
11 | 1.583 | 0.02954 | -0.093 | 53.592
11.5 | 1.61 | 0.03103 | -0.094 | 51.906
12 | 1.633 | 0.03262 | -0.095 | 50.056
12.5 | 1.65 | 0.03434 | -0.096 | 48.045
13 | 1.66 | 0.03716 | -0.096 | 44.678
13.5 | 1.665 | 0.03933 | -0.097 | 42.338
14 | 1.664 | 0.04167 | -0.098 | 39.939
14.5 | 1.656 | 0.04415 | -0.099 | 37.513
15 | 1.641 | 0.04686 | -0.1 | 35.03
15.5 | 1.62 | 0.04976 | -0.101 | 32.564
16 | 1.591 | 0.05362 | -0.102 | 29.675
16.5 | 1.556 | 0.05754 | -0.102 | 27.036
17 | 1.512 | 0.06242 | -0.103 | 24.224
17.5 | 1.464 | 0.06691 | -0.103 | 21.874
18 | 1.285 | 0.12895 | -0.082 | 9.962
18.5 | 1.221 | 0.14418 | -0.077 | 8.47

## 46. Re 1M Mach 0.25 (2)
BIGFOIL.COM POLAR EXPORT
GA 40A419
GA 40A419 |  |  |  | Cl Max: | 1.2706 | at alpha= | 19 | deg
XFOIL ncrit=9 |  |  |  | L/D Max: | 131.454 | at alpha= | 7.5 | deg
Re: | 1000000 |  |  | Cd Min: | 0.16802 | at alpha= | -17.5 | deg
Mach: | 0.25 |  |  | Cl=0 at alpha= | -3.1542 | deg
|  |  |  | @ Cl=0.1, Cd= | 0.0073453
|  |  |  | @ Cl=0.4, Cd= | 0.0074918
|  |  |  | @ Cl=0.6, Cd= | 0.0077179
alpha (deg) | Cl | Cd | Cm | Cl/Cd
-17.5 | -0.2679 | 0.16802 | -0.0706 | -1.5945
-17 | -0.2517 | 0.16226 | -0.0737 | -1.5512
-16.5 | -0.2377 | 0.15575 | -0.0771 | -1.5262
-16 | -0.2444 | 0.14281 | -0.0829 | -1.7114
-15 | -0.4639 | 0.07697 | -0.1117 | -6.027
-14.5 | -0.5262 | 0.05964 | -0.1226 | -8.8229
-14 | -0.57 | 0.04864 | -0.1275 | -11.7188
-13.5 | -0.5994 | 0.04101 | -0.1286 | -14.6159
-12.5 | -0.6264 | 0.03083 | -0.125 | -20.3179
-12 | -0.617 | 0.02806 | -0.1222 | -21.9886
-11.5 | -0.6041 | 0.02547 | -0.1189 | -23.7181
-11 | -0.5843 | 0.02343 | -0.1156 | -24.9381
-10 | -0.5338 | 0.01977 | -0.1087 | -27.0005
-9.5 | -0.5029 | 0.01854 | -0.1054 | -27.1251
-9 | -0.4712 | 0.01735 | -0.1019 | -27.1585
-8.5 | -0.436 | 0.01638 | -0.0987 | -26.6178
-8 | -0.4093 | 0.01509 | -0.094 | -27.1239
-7.5 | -0.3766 | 0.01444 | -0.0898 | -26.0803
-7 | -0.3399 | 0.01391 | -0.0861 | -24.4357
-6.5 | -0.3058 | 0.01298 | -0.0822 | -23.5593
-6 | -0.2614 | 0.01245 | -0.0799 | -20.996
-5.5 | -0.2181 | 0.01187 | -0.0775 | -18.3741
-5 | -0.1703 | 0.01141 | -0.0758 | -14.9255
-4.5 | -0.1214 | 0.01094 | -0.0744 | -11.0969
-4 | -0.071 | 0.01052 | -0.0732 | -6.749
-3.5 | -0.024 | 0.00994 | -0.0715 | -2.4145
-3 | 0.0107 | 0.00869 | -0.068 | 1.2313
-2.5 | 0.0472 | 0.00753 | -0.0646 | 6.2683
-2 | 0.1015 | 0.00734 | -0.0641 | 13.8283
-1.5 | 0.1582 | 0.00727 | -0.064 | 21.7607
-1 | 0.2141 | 0.00726 | -0.0638 | 29.4904
-0.5 | 0.2721 | 0.00733 | -0.064 | 37.1214
0 | 0.3318 | 0.00749 | -0.0647 | 44.2991
0.5 | 0.3901 | 0.00748 | -0.0651 | 52.1524
1 | 0.449 | 0.00755 | -0.0657 | 59.4702
1.5 | 0.5074 | 0.00758 | -0.0661 | 66.9393
2 | 0.5662 | 0.00766 | -0.0667 | 73.9164
2.5 | 0.6246 | 0.00776 | -0.0672 | 80.4897
3.5 | 0.7402 | 0.00801 | -0.0679 | 92.4095
4 | 0.7971 | 0.0081 | -0.0681 | 98.4074
4.5 | 0.8535 | 0.00814 | -0.0681 | 104.8526
5 | 0.9104 | 0.00829 | -0.0682 | 109.8191
5.5 | 0.9618 | 0.00829 | -0.0672 | 116.0193
6 | 1.0138 | 0.00831 | -0.0662 | 121.9976
6.5 | 1.0551 | 0.00827 | -0.063 | 127.5816
7 | 1.0894 | 0.00834 | -0.0584 | 130.6235
7.5 | 1.1213 | 0.00853 | -0.0534 | 131.4537
8 | 1.1415 | 0.00895 | -0.0465 | 127.5419
8.5 | 1.1746 | 0.01048 | -0.0446 | 112.0802
9 | 1.1746 | 0.01487 | -0.0413 | 78.9913
9.5 | 1.1492 | 0.01935 | -0.0332 | 59.3902
10 | 1.132 | 0.02383 | -0.0269 | 47.5031
10.5 | 1.1197 | 0.02838 | -0.0217 | 39.4538
11 | 1.1127 | 0.03287 | -0.0175 | 33.8515
11.5 | 1.1139 | 0.03702 | -0.0143 | 30.0891
12.5 | 1.1339 | 0.04449 | -0.0097 | 25.4866
13 | 1.1512 | 0.04783 | -0.0081 | 24.0686
13.5 | 1.1678 | 0.05132 | -0.0067 | 22.7553
14 | 1.1871 | 0.05468 | -0.0055 | 21.7099
14.5 | 1.2003 | 0.05867 | -0.0043 | 20.4585
15 | 1.2181 | 0.06231 | -0.0034 | 19.549
15.5 | 1.2289 | 0.06669 | -0.0024 | 18.4271
16 | 1.2385 | 0.07132 | -0.0017 | 17.3654
16.5 | 1.2502 | 0.07587 | -0.0012 | 16.4782
17 | 1.258 | 0.08087 | -0.0009 | 15.5558
17.5 | 1.255 | 0.08717 | -0.0008 | 14.3972
18 | 1.2651 | 0.09216 | -0.0011 | 13.7272
18.5 | 1.269 | 0.09792 | -0.0016 | 12.9596
19 | 1.2706 | 0.1041 | -0.0024 | 12.2056
19.5 | 1.2669 | 0.11096 | -0.0037 | 11.4176
20 | 1.2662 | 0.11758 | -0.0052 | 10.7688

## 47. Re 1M Mach 0.50 (1)
BIGFOIL.COM POLAR EXPORT
GA 40A419
GA 40A419 |  |  |  | Cl Max: | 1.517 | at alpha= | 9.5 | deg
JavaFoil+Calcfoil stall+Eppler ext transition |  |  |  | L/D Max: | 114.693 | at alpha= | 6 | deg
Re: | 1000000 |  |  | Cd Min: | 0.00704 | at alpha= | -1.5 | deg
Mach: | 0.5 |  |  | Cl=0 at alpha= | -3.0352 | deg
|  |  |  | @ Cl=0.1, Cd= | 0.0090342
|  |  |  | @ Cl=0.4, Cd= | 0.0072474
|  |  |  | @ Cl=0.6, Cd= | 0.0073778
alpha (deg) | Cl | Cd | Cm | Cl/Cd
-20 | -0.972 | 0.20445 | -0.013 | -4.754
-19.5 | -0.944 | 0.19954 | -0.013 | -4.732
-19 | -0.917 | 0.18944 | -0.014 | -4.838
-18.5 | -0.889 | 0.18641 | -0.015 | -4.768
-18 | -0.863 | 0.17645 | -0.016 | -4.889
-17.5 | -0.832 | 0.17369 | -0.016 | -4.79
-17 | -0.802 | 0.16722 | -0.016 | -4.799
-16.5 | -0.774 | 0.16401 | -0.016 | -4.716
-16 | -0.746 | 0.15111 | -0.017 | -4.934
-15.5 | -0.717 | 0.14591 | -0.017 | -4.915
-15 | -0.689 | 0.14364 | -0.018 | -4.795
-14.5 | -0.661 | 0.13916 | -0.018 | -4.747
-14 | -0.632 | 0.13532 | -0.019 | -4.672
-13.5 | -0.604 | 0.12542 | -0.02 | -4.819
-13 | -0.574 | 0.12019 | -0.018 | -4.773
-12.5 | -0.545 | 0.11629 | -0.018 | -4.686
-12 | -0.516 | 0.14653 | -0.019 | -3.525
-11.5 | -0.488 | 0.1075 | -0.02 | -4.54
-11 | -0.46 | 0.09818 | -0.021 | -4.683
-10.5 | -0.431 | 0.09535 | -0.021 | -4.521
-10 | -0.402 | 0.09086 | -0.022 | -4.43
-9.5 | -0.374 | 0.0708 | -0.022 | -5.275
-9 | -0.345 | 0.06256 | -0.023 | -5.513
-8.5 | -0.317 | 0.06029 | -0.025 | -5.253
-8 | -0.288 | 0.05718 | -0.025 | -5.028
-7.5 | -0.41 | 0.05141 | -0.027 | -7.968
-7 | -0.405 | 0.04493 | -0.033 | -9.008
-6.5 | -0.446 | 0.01471 | -0.057 | -30.299
-6 | -0.396 | 0.01346 | -0.059 | -29.393
-5.5 | -0.338 | 0.01281 | -0.061 | -26.35
-5 | -0.274 | 0.01219 | -0.063 | -22.518
-4.5 | -0.206 | 0.01133 | -0.064 | -18.213
-4 | -0.137 | 0.01051 | -0.066 | -13.012
-3.5 | -0.066 | 0.01024 | -0.067 | -6.448
-3 | 0.005 | 0.01037 | -0.069 | 0.529
-2.5 | 0.078 | 0.00985 | -0.07 | 7.87
-2 | 0.15 | 0.00718 | -0.072 | 20.954
-1.5 | 0.223 | 0.00704 | -0.073 | 31.637
-1 | 0.295 | 0.00717 | -0.075 | 41.147
-0.5 | 0.368 | 0.00726 | -0.076 | 50.63
0 | 0.444 | 0.00723 | -0.078 | 61.411
0.5 | 0.517 | 0.00726 | -0.079 | 71.142
1 | 0.59 | 0.00736 | -0.081 | 80.115
1.5 | 0.663 | 0.00749 | -0.082 | 88.446
2 | 0.736 | 0.00748 | -0.084 | 98.363
2.5 | 0.792 | 0.00823 | -0.084 | 96.176
3 | 0.861 | 0.00844 | -0.085 | 101.988
3.5 | 0.93 | 0.00874 | -0.086 | 106.514
4 | 0.999 | 0.0091 | -0.087 | 109.872
4.5 | 1.068 | 0.00948 | -0.089 | 112.706
5 | 1.136 | 0.00991 | -0.09 | 114.571
5.5 | 1.19 | 0.0104 | -0.091 | 114.422
6 | 1.251 | 0.0109 | -0.092 | 114.693
6.5 | 1.309 | 0.01154 | -0.093 | 113.431
7 | 1.364 | 0.0122 | -0.095 | 111.884
7.5 | 1.398 | 0.0261 | -0.094 | 53.575
8 | 1.445 | 0.02791 | -0.095 | 51.779
8.5 | 1.485 | 0.02997 | -0.097 | 49.555
9 | 1.511 | 0.03227 | -0.098 | 46.837
9.5 | 1.517 | 0.03436 | -0.099 | 44.144
10 | 1.49 | 0.038 | -0.1 | 39.213
10.5 | 1.39 | 0.04151 | -0.101 | 33.481
11 | 0.94 | 0.04628 | -0.102 | 20.312
11.5 | 0.836 | 0.09856 | -0.046 | 8.478
12 | 0.864 | 0.10388 | -0.047 | 8.314
12.5 | 0.892 | 0.11921 | -0.05 | 7.485
13 | 0.92 | 0.12416 | -0.051 | 7.413
13.5 | 0.949 | 0.12647 | -0.053 | 7.502
14 | 0.979 | 0.13446 | -0.058 | 7.279
14.5 | 1.008 | 0.14257 | -0.061 | 7.072

## 48. Re 1M Mach 0.50 (2)
BIGFOIL.COM POLAR EXPORT
GA 40A419
GA 40A419 |  |  |  | Cl Max: | 1.1775 | at alpha= | 8.5 | deg
XFOIL ncrit=9 |  |  |  | L/D Max: | 105.53 | at alpha= | 6.5 | deg
Re: | 1000000 |  |  | Cd Min: | 0.2201 | at alpha= | -20 | deg
Mach: | 0.5 |  |  | Cl=0 at alpha= | -3.499 | deg
|  |  |  | @ Cl=0.1, Cd= | 0.0086063
|  |  |  | @ Cl=0.4, Cd= | 0.0082737
|  |  |  | @ Cl=0.6, Cd= | 0.0087257
alpha (deg) | Cl | Cd | Cm | Cl/Cd
-20 | -0.3481 | 0.2201 | -0.0538 | -1.5816
-19.5 | -0.3265 | 0.21335 | -0.0581 | -1.5303
-19 | -0.3085 | 0.2052 | -0.0628 | -1.5034
-18.5 | -0.2911 | 0.19741 | -0.0675 | -1.4746
-18 | -0.2729 | 0.18977 | -0.0716 | -1.4381
-17.5 | -0.2484 | 0.18385 | -0.0747 | -1.3511
-17 | -0.2275 | 0.17733 | -0.0784 | -1.2829
-16.5 | -0.208 | 0.17049 | -0.0821 | -1.22
-16 | -0.1998 | 0.16058 | -0.0875 | -1.2442
-15.5 | -0.185 | 0.15255 | -0.0915 | -1.2127
-15 | -0.1632 | 0.14652 | -0.0942 | -1.1138
-14.5 | -0.1427 | 0.14041 | -0.0974 | -1.0163
-14 | -0.1379 | 0.13052 | -0.1026 | -1.0565
-13.5 | -0.1241 | 0.12318 | -0.1053 | -1.0075
-13 | -0.118 | 0.11432 | -0.1095 | -1.0322
-12.5 | -0.1176 | 0.10463 | -0.1141 | -1.124
-12 | -0.1314 | 0.09267 | -0.1197 | -1.4179
-11.5 | -0.139 | 0.0832 | -0.1244 | -1.6707
-11 | -0.1961 | 0.064 | -0.135 | -3.0641
-10.5 | -0.2332 | 0.05138 | -0.1432 | -4.5387
-10 | -0.2555 | 0.04373 | -0.1465 | -5.8427
-9.5 | -0.2833 | 0.03697 | -0.1466 | -7.663
-9 | -0.31 | 0.03115 | -0.1435 | -9.9518
-8.5 | -0.3246 | 0.02641 | -0.1385 | -12.2908
-8 | -0.3225 | 0.02237 | -0.1326 | -14.4166
-7.5 | -0.2989 | 0.01929 | -0.1272 | -15.4951
-7 | -0.264 | 0.01754 | -0.1226 | -15.0513
-6.5 | -0.2263 | 0.01602 | -0.1179 | -14.1261
-6 | -0.1961 | 0.01462 | -0.1121 | -13.4131
-5.5 | -0.1638 | 0.01366 | -0.1061 | -11.9912
-5 | -0.139 | 0.01289 | -0.0985 | -10.7836
-4.5 | -0.0976 | 0.01232 | -0.0937 | -7.9221
-4 | -0.0515 | 0.0117 | -0.0898 | -4.4017
-3.5 | -0.0001 | 0.01123 | -0.0869 | -0.0089047
-3 | 0.0507 | 0.01071 | -0.0841 | 4.7339
-2.5 | 0.0797 | 0.00926 | -0.0781 | 8.6069
-2 | 0.1151 | 0.00812 | -0.0729 | 14.1749
-1.5 | 0.1761 | 0.00805 | -0.0719 | 21.8758
-1 | 0.2387 | 0.00808 | -0.0712 | 29.5421
-0.5 | 0.3019 | 0.00815 | -0.0706 | 37.0429
0 | 0.3683 | 0.00824 | -0.0709 | 44.6966
0.5 | 0.4341 | 0.00831 | -0.0711 | 52.2383
1 | 0.5012 | 0.00855 | -0.0716 | 58.6199
1.5 | 0.5639 | 0.00864 | -0.0713 | 65.2662
2 | 0.6271 | 0.00879 | -0.071 | 71.3424
2.5 | 0.6901 | 0.00893 | -0.0706 | 77.2788
3 | 0.7544 | 0.00907 | -0.0704 | 83.1753
3.5 | 0.8192 | 0.0093 | -0.0703 | 88.086
4 | 0.8769 | 0.00954 | -0.0687 | 91.9182
4.5 | 0.9313 | 0.00971 | -0.0663 | 95.9114
5 | 0.9893 | 0.00982 | -0.0644 | 100.7434
5.5 | 1.0338 | 0.00996 | -0.0598 | 103.7952
6 | 1.0695 | 0.01019 | -0.0536 | 104.9558
6.5 | 1.1049 | 0.01047 | -0.0475 | 105.5301
7 | 1.1168 | 0.01112 | -0.038 | 100.4317
7.5 | 1.1332 | 0.01231 | -0.0302 | 92.0552
8 | 1.1428 | 0.01423 | -0.0226 | 80.3092
8.5 | 1.1775 | 0.0214 | -0.0307 | 55.0234
9 | 1.1352 | 0.02741 | -0.0218 | 41.4155
9.5 | 1.0987 | 0.03372 | -0.0147 | 32.583
10 | 1.0791 | 0.03941 | -0.0095 | 27.3814
10.5 | 1.0633 | 0.04517 | -0.0051 | 23.54
11 | 1.0559 | 0.05064 | -0.0017 | 20.8511
11.5 | 1.0575 | 0.05575 | 0.0011 | 18.9686
12 | 1.069 | 0.06039 | 0.0032 | 17.7016
12.5 | 1.0826 | 0.06506 | 0.005 | 16.64
13 | 1.0968 | 0.06985 | 0.0065 | 15.7022
13.5 | 1.1065 | 0.07521 | 0.0078 | 14.7121

## 49. Re 2M Mach 0.00 (1)
BIGFOIL.COM POLAR EXPORT
GA 40A419
GA 40A419 |  |  |  | Cl Max: | 1.755 | at alpha= | 16 | deg
JavaFoil+Calcfoil stall+Eppler ext transition |  |  |  | L/D Max: | 173.771 | at alpha= | 7 | deg
Re: | 2000000 |  |  | Cd Min: | 0.0056 | at alpha= | -1.5 | deg
Mach: | 0 |  |  | Cl=0 at alpha= | -3.0403 | deg
|  |  |  | @ Cl=0.1, Cd= | 0.0056624
|  |  |  | @ Cl=0.4, Cd= | 0.0056825
|  |  |  | @ Cl=0.6, Cd= | 0.0058451
alpha (deg) | Cl | Cd | Cm | Cl/Cd
-17.5 | -0.766 | 0.13238 | -0.013 | -5.786
-17 | -0.774 | 0.1258 | -0.014 | -6.155
-16.5 | -0.781 | 0.11989 | -0.014 | -6.514
-16 | -0.786 | 0.11191 | -0.015 | -7.026
-15.5 | -0.788 | 0.10785 | -0.016 | -7.304
-15 | -0.789 | 0.10069 | -0.017 | -7.84
-14.5 | -0.788 | 0.0937 | -0.018 | -8.413
-14 | -0.785 | 0.08681 | -0.02 | -9.044
-13.5 | -0.778 | 0.08084 | -0.021 | -9.63
-13 | -0.781 | 0.06766 | -0.024 | -11.535
-12.5 | -0.863 | 0.02269 | -0.034 | -38.034
-12 | -0.851 | 0.01981 | -0.035 | -42.935
-11.5 | -0.833 | 0.01749 | -0.037 | -47.654
-11 | -0.81 | 0.01597 | -0.038 | -50.708
-10.5 | -0.783 | 0.0144 | -0.04 | -54.362
-10 | -0.749 | 0.01348 | -0.041 | -55.595
-9.5 | -0.712 | 0.01272 | -0.043 | -55.945
-9 | -0.672 | 0.01198 | -0.044 | -56.1
-8.5 | -0.629 | 0.01111 | -0.046 | -56.621
-8 | -0.58 | 0.01064 | -0.047 | -54.479
-7.5 | -0.528 | 0.01048 | -0.048 | -50.404
-7 | -0.474 | 0.01057 | -0.049 | -44.851
-6.5 | -0.418 | 0.00994 | -0.051 | -42.095
-6 | -0.361 | 0.0099 | -0.052 | -36.429
-5.5 | -0.302 | 0.00911 | -0.053 | -33.135
-5 | -0.242 | 0.00886 | -0.054 | -27.286
-4.5 | -0.181 | 0.00864 | -0.056 | -20.93
-4 | -0.119 | 0.00846 | -0.057 | -14.121
-3.5 | -0.057 | 0.00848 | -0.058 | -6.777
-3 | 0.005 | 0.00815 | -0.06 | 0.586
-2.5 | 0.067 | 0.00561 | -0.061 | 11.999
-2 | 0.13 | 0.00571 | -0.062 | 22.825
-1.5 | 0.193 | 0.0056 | -0.064 | 34.46
-1 | 0.256 | 0.00586 | -0.065 | 43.652
-0.5 | 0.319 | 0.00568 | -0.066 | 56.071
0 | 0.384 | 0.00563 | -0.067 | 68.278
0.5 | 0.448 | 0.00584 | -0.069 | 76.683
1 | 0.511 | 0.00592 | -0.07 | 86.317
1.5 | 0.574 | 0.00594 | -0.071 | 96.558
2 | 0.637 | 0.00571 | -0.073 | 111.588
2.5 | 0.7 | 0.00577 | -0.074 | 121.433
3 | 0.763 | 0.00586 | -0.075 | 130.269
3.5 | 0.826 | 0.006 | -0.077 | 137.793
4 | 0.889 | 0.00639 | -0.078 | 139.251
4.5 | 0.952 | 0.00653 | -0.079 | 145.796
5 | 1.015 | 0.00665 | -0.081 | 152.631
5.5 | 1.071 | 0.00689 | -0.082 | 155.314
6 | 1.13 | 0.00701 | -0.083 | 161.14
6.5 | 1.189 | 0.00696 | -0.084 | 170.991
7 | 1.247 | 0.00718 | -0.086 | 173.771
7.5 | 1.304 | 0.00764 | -0.087 | 170.835
8 | 1.36 | 0.00809 | -0.088 | 168.147
8.5 | 1.358 | 0.0181 | -0.086 | 75.017
9 | 1.406 | 0.01908 | -0.087 | 73.671
9.5 | 1.451 | 0.0201 | -0.088 | 72.205
10 | 1.494 | 0.02131 | -0.089 | 70.083
10.5 | 1.534 | 0.02236 | -0.09 | 68.584
11 | 1.571 | 0.02375 | -0.091 | 66.157
11.5 | 1.605 | 0.02486 | -0.092 | 64.561
12 | 1.636 | 0.02617 | -0.093 | 62.512
12.5 | 1.664 | 0.02742 | -0.094 | 60.682
13 | 1.688 | 0.02878 | -0.095 | 58.667
13.5 | 1.708 | 0.031 | -0.095 | 55.107
14 | 1.725 | 0.03251 | -0.096 | 53.08
14.5 | 1.739 | 0.03416 | -0.097 | 50.899
15 | 1.748 | 0.03612 | -0.098 | 48.399
15.5 | 1.754 | 0.03794 | -0.099 | 46.223
16 | 1.755 | 0.04017 | -0.1 | 43.693
16.5 | 1.754 | 0.04219 | -0.101 | 41.562
17 | 1.749 | 0.04455 | -0.101 | 39.251
17.5 | 1.74 | 0.04701 | -0.102 | 37.01
18 | 1.728 | 0.04983 | -0.103 | 34.674
18.5 | 1.712 | 0.05244 | -0.104 | 32.657
19 | 1.695 | 0.05554 | -0.104 | 30.513
19.5 | 1.673 | 0.05898 | -0.105 | 28.371
20 | 1.65 | 0.0625 | -0.106 | 26.4

## 50. Re 2M Mach 0.00 (2)
BIGFOIL.COM POLAR EXPORT
GA 40A419
GA 40A419 |  |  |  | Cl Max: | 1.4645 | at alpha= | 20 | deg
XFOIL ncrit=9 |  |  |  | L/D Max: | 162.262 | at alpha= | 6.5 | deg
Re: | 2000000 |  |  | Cd Min: | 0.08774 | at alpha= | -20 | deg
Mach: | 0 |  |  | Cl=0 at alpha= | -3.192 | deg
|  |  |  | @ Cl=0.1, Cd= | 0.0060494
|  |  |  | @ Cl=0.4, Cd= | 0.00561
|  |  |  | @ Cl=0.6, Cd= | 0.0057988
alpha (deg) | Cl | Cd | Cm | Cl/Cd
-20 | -0.9493 | 0.08774 | -0.0756 | -10.8195
-19.5 | -0.9601 | 0.06888 | -0.0974 | -13.9387
-19 | -0.9619 | 0.05439 | -0.1154 | -17.6852
-18.5 | -0.9831 | 0.04647 | -0.1184 | -21.1556
-18 | -0.9872 | 0.04116 | -0.1195 | -23.9845
-17.5 | -0.9846 | 0.03688 | -0.1197 | -26.6974
-17 | -0.974 | 0.03358 | -0.1193 | -29.0054
-16 | -0.9447 | 0.02831 | -0.1172 | -33.3698
-15.5 | -0.9291 | 0.02602 | -0.1154 | -35.7071
-15 | -0.9065 | 0.02421 | -0.1138 | -37.4432
-14 | -0.855 | 0.0213 | -0.1099 | -40.1408
-13.5 | -0.8392 | 0.01945 | -0.1066 | -43.1465
-13 | -0.8156 | 0.01808 | -0.1036 | -45.1106
-12.5 | -0.7871 | 0.01703 | -0.1009 | -46.2184
-12 | -0.7565 | 0.01616 | -0.0982 | -46.8131
-11.5 | -0.7241 | 0.01537 | -0.0955 | -47.1113
-11 | -0.689 | 0.0148 | -0.0928 | -46.5541
-10.5 | -0.664 | 0.01381 | -0.0885 | -48.0811
-10 | -0.6309 | 0.01321 | -0.0851 | -47.7593
-9.5 | -0.5966 | 0.01281 | -0.0817 | -46.573
-9 | -0.5588 | 0.01236 | -0.0788 | -45.2104
-8.5 | -0.5142 | 0.012 | -0.0772 | -42.85
-8 | -0.4756 | 0.01136 | -0.0746 | -41.8662
-7.5 | -0.4288 | 0.01096 | -0.0733 | -39.1241
-7 | -0.3804 | 0.0106 | -0.0724 | -35.8868
-6.5 | -0.3334 | 0.01017 | -0.0711 | -32.7827
-6 | -0.2844 | 0.00986 | -0.0702 | -28.8438
-5.5 | -0.2327 | 0.0096 | -0.0698 | -24.2396
-5 | -0.1822 | 0.00922 | -0.0691 | -19.7614
-4.5 | -0.1297 | 0.00897 | -0.0688 | -14.4593
-4 | -0.0779 | 0.0087 | -0.0684 | -8.954
-3.5 | -0.0276 | 0.00839 | -0.0677 | -3.2896
-2.5 | 0.062 | 0.00682 | -0.0647 | 9.0909
-2 | 0.1049 | 0.00595 | -0.0628 | 17.6303
-1.5 | 0.1583 | 0.00574 | -0.0627 | 27.5784
-1 | 0.2133 | 0.00566 | -0.0628 | 37.6855
-0.5 | 0.268 | 0.00564 | -0.0629 | 47.5177
0 | 0.3252 | 0.0056 | -0.0635 | 58.0714
0.5 | 0.3828 | 0.00561 | -0.0642 | 68.2353
1 | 0.4401 | 0.00561 | -0.0649 | 78.4492
1.5 | 0.4974 | 0.00565 | -0.0655 | 88.0354
2 | 0.5538 | 0.0057 | -0.066 | 97.1579
2.5 | 0.6099 | 0.00582 | -0.0665 | 104.7938
3 | 0.6668 | 0.00583 | -0.0672 | 114.3739
3.5 | 0.7236 | 0.00585 | -0.0678 | 123.6923
4 | 0.7791 | 0.00588 | -0.0682 | 132.5
4.5 | 0.8333 | 0.00601 | -0.0683 | 138.6522
5 | 0.8888 | 0.00601 | -0.0687 | 147.8869
6 | 0.9914 | 0.00622 | -0.0679 | 159.3891
6.5 | 1.0401 | 0.00641 | -0.067 | 162.2621
7 | 1.0801 | 0.00676 | -0.0645 | 159.7781
7.5 | 1.0944 | 0.00743 | -0.0568 | 147.2948
8 | 1.081 | 0.0087 | -0.0442 | 124.2529
8.5 | 1.0658 | 0.01026 | -0.0325 | 103.8791
9 | 1.091 | 0.01329 | -0.0327 | 82.0918
9.5 | 1.1372 | 0.01707 | -0.0384 | 66.6198
10 | 1.1398 | 0.02025 | -0.0339 | 56.2864
10.5 | 1.1442 | 0.02346 | -0.03 | 48.7724
11 | 1.1573 | 0.02627 | -0.0272 | 44.0541
11.5 | 1.1737 | 0.02901 | -0.0249 | 40.4585
12 | 1.1917 | 0.03173 | -0.0229 | 37.5575
12.5 | 1.2133 | 0.03428 | -0.0214 | 35.3938
13 | 1.2353 | 0.03684 | -0.02 | 33.5315
13.5 | 1.2573 | 0.03943 | -0.0187 | 31.8869
14 | 1.2797 | 0.04208 | -0.0176 | 30.4111
14.5 | 1.3027 | 0.04468 | -0.0166 | 29.1562
15 | 1.3205 | 0.04779 | -0.0155 | 27.6313
15.5 | 1.3422 | 0.05062 | -0.0147 | 26.5152
16 | 1.3624 | 0.05359 | -0.014 | 25.4227
16.5 | 1.3782 | 0.05703 | -0.0132 | 24.1662
17 | 1.3932 | 0.0606 | -0.0125 | 22.9901
17.5 | 1.4104 | 0.064 | -0.012 | 22.0375
18 | 1.4255 | 0.06765 | -0.0117 | 21.0717
18.5 | 1.439 | 0.07151 | -0.0113 | 20.1231
19 | 1.4434 | 0.07642 | -0.011 | 18.8877
19.5 | 1.4541 | 0.08071 | -0.0111 | 18.0164
20 | 1.4645 | 0.08509 | -0.0113 | 17.2112

## 51. Re 2M Mach 0.10 (1)
BIGFOIL.COM POLAR EXPORT
GA 40A419
GA 40A419 |  |  |  | Cl Max: | 1.741 | at alpha= | 15.5 | deg
JavaFoil+Calcfoil stall+Eppler ext transition |  |  |  | L/D Max: | 172.321 | at alpha= | 7 | deg
Re: | 2000000 |  |  | Cd Min: | 0.0056 | at alpha= | -1.5 | deg
Mach: | 0.1 |  |  | Cl=0 at alpha= | -3.0397 | deg
|  |  |  | @ Cl=0.1, Cd= | 0.0056852
|  |  |  | @ Cl=0.4, Cd= | 0.0056778
|  |  |  | @ Cl=0.6, Cd= | 0.0058751
alpha (deg) | Cl | Cd | Cm | Cl/Cd
-17.5 | -0.729 | 0.1345 | -0.013 | -5.424
-17 | -0.741 | 0.12812 | -0.014 | -5.785
-16.5 | -0.751 | 0.12129 | -0.014 | -6.192
-16 | -0.76 | 0.1141 | -0.015 | -6.657
-15.5 | -0.765 | 0.10803 | -0.016 | -7.083
-15 | -0.768 | 0.1034 | -0.017 | -7.426
-14.5 | -0.768 | 0.09761 | -0.017 | -7.866
-14 | -0.767 | 0.09072 | -0.019 | -8.453
-13.5 | -0.762 | 0.08495 | -0.02 | -8.969
-13 | -0.759 | 0.07586 | -0.022 | -10.002
-12.5 | -0.843 | 0.02609 | -0.033 | -32.308
-12 | -0.838 | 0.02142 | -0.035 | -39.108
-11.5 | -0.826 | 0.01806 | -0.037 | -45.741
-11 | -0.807 | 0.01585 | -0.039 | -50.929
-10.5 | -0.78 | 0.01461 | -0.04 | -53.383
-10 | -0.748 | 0.01368 | -0.041 | -54.674
-9.5 | -0.711 | 0.01284 | -0.043 | -55.391
-9 | -0.672 | 0.01213 | -0.044 | -55.375
-8.5 | -0.631 | 0.01119 | -0.046 | -56.335
-8 | -0.581 | 0.01069 | -0.047 | -54.409
-7.5 | -0.53 | 0.01052 | -0.048 | -50.375
-7 | -0.476 | 0.01061 | -0.05 | -44.868
-6.5 | -0.42 | 0.01027 | -0.051 | -40.886
-6 | -0.362 | 0.00947 | -0.052 | -38.256
-5.5 | -0.303 | 0.00916 | -0.053 | -33.101
-5 | -0.243 | 0.0089 | -0.055 | -27.282
-4.5 | -0.182 | 0.00859 | -0.056 | -21.169
-4 | -0.12 | 0.00854 | -0.057 | -14.047
-3.5 | -0.058 | 0.00844 | -0.059 | -6.845
-3 | 0.005 | 0.00815 | -0.06 | 0.589
-2.5 | 0.068 | 0.00567 | -0.061 | 11.939
-2 | 0.131 | 0.0057 | -0.063 | 22.986
-1.5 | 0.194 | 0.0056 | -0.064 | 34.641
-1 | 0.257 | 0.0059 | -0.065 | 43.622
-0.5 | 0.32 | 0.00568 | -0.067 | 56.426
0 | 0.386 | 0.00568 | -0.068 | 68.001
0.5 | 0.45 | 0.00567 | -0.069 | 79.317
1 | 0.513 | 0.00589 | -0.07 | 87.231
1.5 | 0.577 | 0.00597 | -0.072 | 96.564
2 | 0.64 | 0.00571 | -0.073 | 112.241
2.5 | 0.704 | 0.00577 | -0.074 | 121.918
3 | 0.767 | 0.00594 | -0.076 | 129.156
3.5 | 0.831 | 0.00603 | -0.077 | 137.723
4 | 0.894 | 0.00642 | -0.078 | 139.222
4.5 | 0.957 | 0.00656 | -0.08 | 145.845
5 | 1.02 | 0.00672 | -0.081 | 151.835
5.5 | 1.076 | 0.0069 | -0.082 | 155.895
6 | 1.136 | 0.00709 | -0.083 | 160.181
6.5 | 1.195 | 0.00703 | -0.085 | 170.082
7 | 1.253 | 0.00727 | -0.086 | 172.321
7.5 | 1.311 | 0.00768 | -0.087 | 170.581
8 | 1.366 | 0.00816 | -0.089 | 167.473
8.5 | 1.363 | 0.0183 | -0.086 | 74.505
9 | 1.411 | 0.01932 | -0.087 | 73.021
9.5 | 1.456 | 0.02037 | -0.088 | 71.474
10 | 1.498 | 0.02159 | -0.089 | 69.39
10.5 | 1.538 | 0.02269 | -0.09 | 67.764
11 | 1.575 | 0.0241 | -0.091 | 65.327
11.5 | 1.608 | 0.02525 | -0.092 | 63.679
12 | 1.638 | 0.02654 | -0.093 | 61.7
12.5 | 1.664 | 0.0286 | -0.094 | 58.166
13 | 1.686 | 0.02999 | -0.095 | 56.232
13.5 | 1.705 | 0.03155 | -0.096 | 54.047
14 | 1.72 | 0.03306 | -0.097 | 52.038
14.5 | 1.731 | 0.03485 | -0.097 | 49.683
15 | 1.738 | 0.03675 | -0.098 | 47.286
15.5 | 1.741 | 0.03892 | -0.099 | 44.726
16 | 1.739 | 0.04102 | -0.1 | 42.4
16.5 | 1.734 | 0.04313 | -0.101 | 40.205
17 | 1.725 | 0.04554 | -0.102 | 37.884
17.5 | 1.712 | 0.04829 | -0.102 | 35.456
18 | 1.696 | 0.05114 | -0.103 | 33.17
18.5 | 1.677 | 0.05391 | -0.104 | 31.099
19 | 1.654 | 0.05735 | -0.105 | 28.834
19.5 | 1.628 | 0.06087 | -0.105 | 26.744
20 | 1.6 | 0.06488 | -0.106 | 24.659

## 52. Re 2M Mach 0.10 (2)
BIGFOIL.COM POLAR EXPORT
GA 40A419
GA 40A419 |  |  |  | Cl Max: | 1.4582 | at alpha= | 20 | deg
XFOIL ncrit=9 |  |  |  | L/D Max: | 162.329 | at alpha= | 6.5 | deg
Re: | 2000000 |  |  | Cd Min: | 0.10028 | at alpha= | -20 | deg
Mach: | 0.1 |  |  | Cl=0 at alpha= | -3.2156 | deg
|  |  |  | @ Cl=0.1, Cd= | 0.0060991
|  |  |  | @ Cl=0.4, Cd= | 0.0056226
|  |  |  | @ Cl=0.6, Cd= | 0.005814
alpha (deg) | Cl | Cd | Cm | Cl/Cd
-20 | -0.8302 | 0.10028 | -0.0794 | -8.2788
-19.5 | -0.8594 | 0.07931 | -0.1007 | -10.836
-19 | -0.8981 | 0.06396 | -0.1129 | -14.0416
-18 | -0.9453 | 0.04655 | -0.1204 | -20.3072
-17.5 | -0.9605 | 0.04013 | -0.1216 | -23.9347
-17 | -0.9552 | 0.0361 | -0.1216 | -26.4598
-16.5 | -0.9446 | 0.03286 | -0.121 | -28.7462
-16 | -0.9312 | 0.03001 | -0.12 | -31.0297
-15.5 | -0.9187 | 0.02736 | -0.1182 | -33.5782
-15 | -0.8982 | 0.02531 | -0.1166 | -35.4879
-14.5 | -0.8778 | 0.02345 | -0.1144 | -37.4328
-14 | -0.8508 | 0.02198 | -0.1125 | -38.7079
-13.5 | -0.8247 | 0.0206 | -0.1101 | -40.034
-13 | -0.8104 | 0.01866 | -0.1064 | -43.4298
-12.5 | -0.7838 | 0.01746 | -0.1035 | -44.8912
-12 | -0.7531 | 0.01653 | -0.1007 | -45.5596
-11.5 | -0.7212 | 0.01567 | -0.0979 | -46.0243
-10.5 | -0.6581 | 0.01413 | -0.0913 | -46.5747
-10 | -0.6281 | 0.01339 | -0.0874 | -46.9081
-9.5 | -0.5933 | 0.01292 | -0.084 | -45.9211
-9 | -0.5585 | 0.01247 | -0.0805 | -44.7875
-8.5 | -0.5148 | 0.01208 | -0.0786 | -42.6159
-8 | -0.4761 | 0.01146 | -0.0758 | -41.5445
-7.5 | -0.4294 | 0.01103 | -0.0744 | -38.9302
-7 | -0.3812 | 0.01066 | -0.0733 | -35.7598
-6.5 | -0.3339 | 0.01024 | -0.072 | -32.6074
-6 | -0.2852 | 0.00992 | -0.071 | -28.75
-5.5 | -0.2332 | 0.00963 | -0.0705 | -24.216
-5 | -0.1825 | 0.00925 | -0.0698 | -19.7297
-4.5 | -0.1297 | 0.00901 | -0.0695 | -14.3951
-4 | -0.0777 | 0.00874 | -0.069 | -8.8902
-3.5 | -0.0269 | 0.00845 | -0.0683 | -3.1834
-3 | 0.0204 | 0.0078 | -0.0671 | 2.6154
-2.5 | 0.0631 | 0.00687 | -0.0652 | 9.1849
-2 | 0.1057 | 0.00598 | -0.0632 | 17.6756
-1.5 | 0.1592 | 0.00575 | -0.063 | 27.687
-1 | 0.2144 | 0.00569 | -0.0632 | 37.6801
-0.5 | 0.2696 | 0.00565 | -0.0633 | 47.7168
0 | 0.3271 | 0.00562 | -0.0638 | 58.2028
0.5 | 0.3849 | 0.00562 | -0.0645 | 68.4875
1 | 0.4427 | 0.00563 | -0.0652 | 78.6323
1.5 | 0.5001 | 0.00567 | -0.0658 | 88.2011
2 | 0.5568 | 0.00573 | -0.0663 | 97.1728
2.5 | 0.6134 | 0.00584 | -0.0668 | 105.0342
3 | 0.6707 | 0.00585 | -0.0674 | 114.6496
3.5 | 0.7277 | 0.00587 | -0.068 | 123.9693
4 | 0.7835 | 0.00591 | -0.0684 | 132.5719
4.5 | 0.8379 | 0.00603 | -0.0685 | 138.9552
5 | 0.8938 | 0.00603 | -0.0689 | 148.2255
6 | 0.9967 | 0.00625 | -0.068 | 159.472
6.5 | 1.0454 | 0.00644 | -0.067 | 162.3292
7 | 1.0846 | 0.0068 | -0.0642 | 159.5
7.5 | 1.096 | 0.0075 | -0.0558 | 146.1333
8 | 1.0811 | 0.00882 | -0.043 | 122.5737
8.5 | 1.0648 | 0.01049 | -0.0312 | 101.5062
9 | 1.0935 | 0.0138 | -0.0327 | 79.2391
9.5 | 1.1359 | 0.01764 | -0.0375 | 64.3934
10 | 1.1375 | 0.02093 | -0.033 | 54.3478
10.5 | 1.1421 | 0.02416 | -0.0291 | 47.2724
11 | 1.1542 | 0.02712 | -0.0262 | 42.559
11.5 | 1.1709 | 0.0299 | -0.024 | 39.1605
12 | 1.1898 | 0.03259 | -0.022 | 36.5081
12.5 | 1.2116 | 0.03518 | -0.0205 | 34.44
13 | 1.2329 | 0.03785 | -0.0191 | 32.5733
13.5 | 1.2546 | 0.04053 | -0.0177 | 30.9548
14 | 1.2784 | 0.04312 | -0.0167 | 29.6475
14.5 | 1.2992 | 0.04597 | -0.0156 | 28.2619
15 | 1.3193 | 0.04891 | -0.0145 | 26.974
15.5 | 1.3398 | 0.05194 | -0.0137 | 25.7951
16 | 1.3592 | 0.05503 | -0.0129 | 24.6993
16.5 | 1.3744 | 0.05859 | -0.0121 | 23.4579
17 | 1.3894 | 0.06228 | -0.0114 | 22.3089
17.5 | 1.4072 | 0.06567 | -0.0109 | 21.4284
18 | 1.4215 | 0.06949 | -0.0106 | 20.4562
18.5 | 1.4317 | 0.07381 | -0.0102 | 19.3971
19 | 1.4372 | 0.07868 | -0.01 | 18.2664
19.5 | 1.4492 | 0.08291 | -0.0101 | 17.4792
20 | 1.4582 | 0.08754 | -0.0103 | 16.6575

## 53. Re 2M Mach 0.25 (1)
BIGFOIL.COM POLAR EXPORT
GA 40A419
GA 40A419 |  |  |  | Cl Max: | 1.672 | at alpha= | 13.5 | deg
JavaFoil+Calcfoil stall+Eppler ext transition |  |  |  | L/D Max: | 169.213 | at alpha= | 7 | deg
Re: | 2000000 |  |  | Cd Min: | 0.00567 | at alpha= | -1.5 | deg
Mach: | 0.25 |  |  | Cl=0 at alpha= | -3.0391 | deg
|  |  |  | @ Cl=0.1, Cd= | 0.0069891
|  |  |  | @ Cl=0.4, Cd= | 0.0057438
|  |  |  | @ Cl=0.6, Cd= | 0.0060031
alpha (deg) | Cl | Cd | Cm | Cl/Cd
-16 | -0.522 | 0.1232 | -0.014 | -4.236
-15.5 | -0.557 | 0.11848 | -0.014 | -4.7
-15 | -0.588 | 0.11415 | -0.015 | -5.147
-14.5 | -0.614 | 0.10616 | -0.016 | -5.782
-14 | -0.636 | 0.10013 | -0.017 | -6.348
-13.5 | -0.652 | 0.09348 | -0.018 | -6.976
-13 | -0.663 | 0.08794 | -0.019 | -7.544
-12.5 | -0.669 | 0.08175 | -0.02 | -8.188
-12 | -0.672 | 0.07382 | -0.022 | -9.106
-11.5 | -0.667 | 0.06906 | -0.024 | -9.663
-11 | -0.764 | 0.01911 | -0.039 | -39.974
-10.5 | -0.753 | 0.01653 | -0.041 | -45.535
-10 | -0.732 | 0.01492 | -0.042 | -49.064
-9.5 | -0.704 | 0.01383 | -0.044 | -50.875
-9 | -0.669 | 0.01298 | -0.045 | -51.519
-8.5 | -0.629 | 0.01218 | -0.047 | -51.685
-8 | -0.589 | 0.01108 | -0.048 | -53.13
-7.5 | -0.538 | 0.01138 | -0.05 | -47.313
-7 | -0.485 | 0.01097 | -0.051 | -44.202
-6.5 | -0.429 | 0.0101 | -0.052 | -42.464
-6 | -0.371 | 0.0097 | -0.054 | -38.213
-5.5 | -0.311 | 0.00959 | -0.055 | -32.417
-5 | -0.249 | 0.00911 | -0.056 | -27.349
-4.5 | -0.186 | 0.00881 | -0.058 | -21.159
-4 | -0.123 | 0.00881 | -0.059 | -13.982
-3.5 | -0.059 | 0.00846 | -0.06 | -7.013
-3 | 0.005 | 0.0083 | -0.062 | 0.594
-2.5 | 0.069 | 0.00806 | -0.063 | 8.622
-2 | 0.135 | 0.00578 | -0.064 | 23.291
-1.5 | 0.199 | 0.00567 | -0.066 | 35.176
-1 | 0.264 | 0.00599 | -0.067 | 44.101
-0.5 | 0.329 | 0.00576 | -0.068 | 57.168
0 | 0.397 | 0.00573 | -0.07 | 69.222
0.5 | 0.462 | 0.00603 | -0.071 | 76.695
1 | 0.528 | 0.00578 | -0.072 | 91.352
1.5 | 0.593 | 0.00603 | -0.074 | 98.374
2 | 0.658 | 0.00578 | -0.075 | 113.877
2.5 | 0.723 | 0.0059 | -0.076 | 122.491
3 | 0.788 | 0.0061 | -0.078 | 129.32
3.5 | 0.854 | 0.00616 | -0.079 | 138.652
4 | 0.919 | 0.0063 | -0.08 | 145.784
4.5 | 0.984 | 0.00674 | -0.082 | 145.897
5 | 1.049 | 0.0069 | -0.083 | 151.859
5.5 | 1.105 | 0.00712 | -0.084 | 155.093
6 | 1.166 | 0.00731 | -0.086 | 159.478
6.5 | 1.226 | 0.00727 | -0.087 | 168.705
7 | 1.286 | 0.0076 | -0.088 | 169.213
7.5 | 1.343 | 0.00807 | -0.09 | 166.417
8 | 1.37 | 0.00898 | -0.089 | 152.461
8.5 | 1.392 | 0.01952 | -0.088 | 71.303
9 | 1.438 | 0.02063 | -0.089 | 69.721
9.5 | 1.481 | 0.02188 | -0.09 | 67.713
10 | 1.521 | 0.02318 | -0.091 | 65.615
10.5 | 1.557 | 0.02442 | -0.092 | 63.771
11 | 1.589 | 0.02603 | -0.093 | 61.03
11.5 | 1.616 | 0.02735 | -0.094 | 59.109
12 | 1.639 | 0.0287 | -0.095 | 57.102
12.5 | 1.656 | 0.03033 | -0.096 | 54.609
13 | 1.667 | 0.03285 | -0.097 | 50.737
13.5 | 1.672 | 0.03473 | -0.098 | 48.138
14 | 1.671 | 0.03661 | -0.099 | 45.638
14.5 | 1.663 | 0.03878 | -0.1 | 42.882
15 | 1.649 | 0.04125 | -0.101 | 39.973
15.5 | 1.628 | 0.04367 | -0.102 | 37.276
16 | 1.599 | 0.04688 | -0.102 | 34.114
16.5 | 1.565 | 0.05004 | -0.103 | 31.275
17 | 1.523 | 0.05359 | -0.104 | 28.421
17.5 | 1.476 | 0.05697 | -0.104 | 25.916
18 | 1.42 | 0.06258 | -0.105 | 22.688
18.5 | 1.361 | 0.06723 | -0.105 | 20.242

## 54. Re 2M Mach 0.25 (2)
BIGFOIL.COM POLAR EXPORT
GA 40A419
GA 40A419 |  |  |  | Cl Max: | 1.4072 | at alpha= | 20 | deg
XFOIL ncrit=9 |  |  |  | L/D Max: | 159.626 | at alpha= | 6 | deg
Re: | 2000000 |  |  | Cd Min: | 0.19005 | at alpha= | -19.5 | deg
Mach: | 0.25 |  |  | Cl=0 at alpha= | -3.2641 | deg
|  |  |  | @ Cl=0.1, Cd= | 0.0063888
|  |  |  | @ Cl=0.4, Cd= | 0.0057124
|  |  |  | @ Cl=0.6, Cd= | 0.00593
alpha (deg) | Cl | Cd | Cm | Cl/Cd
-19.5 | -0.3271 | 0.19005 | -0.0594 | -1.7211
-18 | -0.5932 | 0.10438 | -0.0967 | -5.6831
-17.5 | -0.6662 | 0.08436 | -0.1083 | -7.8971
-17 | -0.7159 | 0.0689 | -0.1179 | -10.3904
-16.5 | -0.7528 | 0.05697 | -0.1249 | -13.214
-15.5 | -0.7999 | 0.0406 | -0.1305 | -19.702
-15 | -0.8029 | 0.03569 | -0.1304 | -22.4965
-14.5 | -0.8005 | 0.03166 | -0.1292 | -25.2843
-14 | -0.7906 | 0.02849 | -0.1273 | -27.7501
-13.5 | -0.7783 | 0.02571 | -0.1248 | -30.2723
-13 | -0.7597 | 0.02346 | -0.1221 | -32.3828
-12.5 | -0.7397 | 0.0215 | -0.1189 | -34.4047
-12 | -0.7232 | 0.01939 | -0.115 | -37.2976
-11.5 | -0.6995 | 0.01785 | -0.1113 | -39.1877
-11 | -0.6664 | 0.01683 | -0.1082 | -39.596
-10.5 | -0.6364 | 0.01573 | -0.1045 | -40.4577
-9.5 | -0.575 | 0.01387 | -0.0964 | -41.4564
-9 | -0.5418 | 0.01313 | -0.0923 | -41.2643
-8.5 | -0.5074 | 0.01261 | -0.0881 | -40.2379
-8 | -0.4686 | 0.01221 | -0.0845 | -38.3784
-7.5 | -0.4301 | 0.01147 | -0.0811 | -37.4978
-7 | -0.3836 | 0.01103 | -0.079 | -34.7779
-6.5 | -0.3343 | 0.01071 | -0.0775 | -31.2138
-6 | -0.2872 | 0.01017 | -0.0756 | -28.2399
-5.5 | -0.2352 | 0.00983 | -0.0745 | -23.9268
-5 | -0.1833 | 0.00947 | -0.0735 | -19.3559
-4.5 | -0.1306 | 0.00917 | -0.0727 | -14.2421
-3.5 | -0.0234 | 0.00863 | -0.0714 | -2.7115
-3 | 0.0262 | 0.00806 | -0.0702 | 3.2506
-2.5 | 0.0696 | 0.00716 | -0.068 | 9.7207
-2 | 0.1102 | 0.00613 | -0.0653 | 17.9772
-1.5 | 0.1637 | 0.00588 | -0.0648 | 27.8401
-1 | 0.2204 | 0.00581 | -0.0648 | 37.9346
-0.5 | 0.2784 | 0.00573 | -0.0651 | 48.5864
0 | 0.3377 | 0.00571 | -0.0656 | 59.1419
0.5 | 0.3968 | 0.00571 | -0.0662 | 69.4921
1.5 | 0.5147 | 0.0058 | -0.0673 | 88.7414
2 | 0.5735 | 0.00593 | -0.0678 | 96.7116
2.5 | 0.6324 | 0.00593 | -0.0684 | 106.6442
3 | 0.6917 | 0.00598 | -0.069 | 115.6689
3.5 | 0.7498 | 0.006 | -0.0693 | 124.9667
4 | 0.8068 | 0.00609 | -0.0695 | 132.4795
4.5 | 0.8634 | 0.00616 | -0.0695 | 140.1623
5 | 0.9206 | 0.0062 | -0.0697 | 148.4839
5.5 | 0.9736 | 0.00634 | -0.069 | 153.5647
6 | 1.0248 | 0.00642 | -0.0679 | 159.6262
7 | 1.1024 | 0.00701 | -0.0608 | 157.2611
7.5 | 1.1042 | 0.00792 | -0.0503 | 139.4192
8 | 1.0812 | 0.00966 | -0.0366 | 111.9255
8.5 | 1.0597 | 0.01193 | -0.0249 | 88.8265
9 | 1.1028 | 0.01666 | -0.0317 | 66.1945
10 | 1.1234 | 0.02473 | -0.0282 | 45.4266
10.5 | 1.128 | 0.02832 | -0.0245 | 39.8305
11 | 1.14 | 0.03159 | -0.0217 | 36.0874
11.5 | 1.1576 | 0.03457 | -0.0194 | 33.4857
12 | 1.1771 | 0.03752 | -0.0175 | 31.3726
12.5 | 1.1987 | 0.04039 | -0.0158 | 29.6781
13 | 1.2216 | 0.04322 | -0.0144 | 28.2647
13.5 | 1.2444 | 0.0461 | -0.013 | 26.9935
14 | 1.2662 | 0.04915 | -0.0117 | 25.762
14.5 | 1.2847 | 0.05253 | -0.0104 | 24.4565
15 | 1.3063 | 0.0557 | -0.0094 | 23.4524
15.5 | 1.3245 | 0.05926 | -0.0084 | 22.3507
16 | 1.3394 | 0.06317 | -0.0074 | 21.2031
16.5 | 1.3544 | 0.06716 | -0.0066 | 20.1668
17 | 1.3684 | 0.07135 | -0.0059 | 19.1787
17.5 | 1.3814 | 0.07571 | -0.0055 | 18.2459
18 | 1.3874 | 0.08082 | -0.0051 | 17.1665
18.5 | 1.3934 | 0.0861 | -0.005 | 16.1835
19 | 1.4025 | 0.09113 | -0.0052 | 15.3901
19.5 | 1.4071 | 0.0967 | -0.0056 | 14.5512
20 | 1.4072 | 0.10293 | -0.0064 | 13.6714

## 55. Re 2M Mach 0.50 (1)
BIGFOIL.COM POLAR EXPORT
GA 40A419
GA 40A419 |  |  |  | Cl Max: | 1.522 | at alpha= | 9.5 | deg
JavaFoil+Calcfoil stall+Eppler ext transition |  |  |  | L/D Max: | 150.942 | at alpha= | 4.5 | deg
Re: | 2000000 |  |  | Cd Min: | 0.00601 | at alpha= | -1.5 | deg
Mach: | 0.5 |  |  | Cl=0 at alpha= | -3.0352 | deg
|  |  |  | @ Cl=0.1, Cd= | 0.0078353
|  |  |  | @ Cl=0.4, Cd= | 0.0061326
|  |  |  | @ Cl=0.6, Cd= | 0.006231
alpha (deg) | Cl | Cd | Cm | Cl/Cd
-20 | -0.973 | 0.18027 | -0.013 | -5.4
-19.5 | -0.945 | 0.17762 | -0.014 | -5.323
-19 | -0.917 | 0.16898 | -0.014 | -5.43
-18.5 | -0.89 | 0.16455 | -0.015 | -5.408
-18 | -0.864 | 0.15881 | -0.016 | -5.442
-17.5 | -0.835 | 0.15452 | -0.017 | -5.404
-17 | -0.804 | 0.14905 | -0.016 | -5.395
-16.5 | -0.775 | 0.14361 | -0.017 | -5.399
-16 | -0.747 | 0.13707 | -0.017 | -5.449
-15.5 | -0.718 | 0.13117 | -0.018 | -5.476
-15 | -0.69 | 0.12856 | -0.018 | -5.365
-14.5 | -0.661 | 0.12341 | -0.019 | -5.36
-14 | -0.633 | 0.11914 | -0.019 | -5.312
-13.5 | -0.605 | 0.11445 | -0.021 | -5.289
-13 | -0.574 | 0.10805 | -0.019 | -5.315
-12.5 | -0.545 | 0.10403 | -0.019 | -5.241
-12 | -0.517 | 0.12444 | -0.019 | -4.152
-11.5 | -0.488 | 0.09602 | -0.02 | -5.086
-11 | -0.46 | 0.0881 | -0.021 | -5.222
-10.5 | -0.431 | 0.08546 | -0.022 | -5.049
-10 | -0.403 | 0.08121 | -0.023 | -4.96
-9.5 | -0.374 | 0.06708 | -0.023 | -5.575
-9 | -0.345 | 0.05953 | -0.024 | -5.803
-8.5 | -0.317 | 0.05685 | -0.025 | -5.573
-8 | -0.288 | 0.05405 | -0.026 | -5.325
-7.5 | -0.413 | 0.04752 | -0.031 | -8.682
-7 | -0.485 | 0.01288 | -0.056 | -37.649
-6.5 | -0.448 | 0.01278 | -0.058 | -35.066
-6 | -0.4 | 0.011 | -0.06 | -36.331
-5.5 | -0.34 | 0.01045 | -0.061 | -32.531
-5 | -0.274 | 0.00999 | -0.063 | -27.491
-4.5 | -0.206 | 0.00958 | -0.064 | -21.546
-4 | -0.137 | 0.00925 | -0.066 | -14.795
-3.5 | -0.066 | 0.00892 | -0.067 | -7.405
-3 | 0.005 | 0.0091 | -0.069 | 0.604
-2.5 | 0.078 | 0.00859 | -0.07 | 9.029
-2 | 0.15 | 0.00612 | -0.072 | 24.559
-1.5 | 0.223 | 0.00601 | -0.073 | 37.094
-1 | 0.295 | 0.00614 | -0.075 | 48.095
-0.5 | 0.368 | 0.00612 | -0.076 | 60.129
0 | 0.444 | 0.00615 | -0.078 | 72.192
0.5 | 0.517 | 0.00615 | -0.079 | 84.089
1 | 0.59 | 0.00622 | -0.081 | 94.821
1.5 | 0.663 | 0.0063 | -0.082 | 105.158
2 | 0.736 | 0.00632 | -0.084 | 116.322
2.5 | 0.809 | 0.00648 | -0.085 | 124.728
3 | 0.881 | 0.00667 | -0.087 | 132.073
3.5 | 0.954 | 0.00685 | -0.088 | 139.385
4 | 1.027 | 0.00708 | -0.09 | 145.13
4.5 | 1.1 | 0.00729 | -0.091 | 150.942
5 | 1.147 | 0.00822 | -0.091 | 139.62
5.5 | 1.202 | 0.00853 | -0.092 | 140.929
6 | 1.264 | 0.00892 | -0.093 | 141.645
6.5 | 1.322 | 0.00961 | -0.094 | 137.616
7 | 1.377 | 0.01044 | -0.096 | 131.907
7.5 | 1.403 | 0.0231 | -0.095 | 60.735
8 | 1.45 | 0.02468 | -0.096 | 58.757
8.5 | 1.49 | 0.02663 | -0.097 | 55.958
9 | 1.516 | 0.02864 | -0.098 | 52.952
9.5 | 1.522 | 0.03048 | -0.099 | 49.944
10 | 1.495 | 0.03369 | -0.1 | 44.383
10.5 | 1.395 | 0.03679 | -0.102 | 37.906
11 | 0.944 | 0.04075 | -0.102 | 23.164
11.5 | 0.976 | 0.04185 | -0.104 | 23.324
12 | 0.866 | 0.09208 | -0.054 | 9.406
12.5 | 0.893 | 0.10594 | -0.051 | 8.426
13 | 0.921 | 0.11136 | -0.052 | 8.27
13.5 | 0.95 | 0.11233 | -0.055 | 8.455
14 | 0.984 | 0.1212 | -0.065 | 8.12
14.5 | 1.01 | 0.12635 | -0.064 | 7.997

## 56. Re 2M Mach 0.50 (2)
BIGFOIL.COM POLAR EXPORT
GA 40A419
GA 40A419 |  |  |  | Cl Max: | 1.2237 | at alpha= | 15.5 | deg
XFOIL ncrit=9 |  |  |  | L/D Max: | 144.378 | at alpha= | 5.5 | deg
Re: | 2000000 |  |  | Cd Min: | 0.18225 | at alpha= | 20 | deg
Mach: | 0.5 |  |  | Cl=0 at alpha= | -3.4283 | deg
|  |  |  | @ Cl=0.1, Cd= | 0.0084937
|  |  |  | @ Cl=0.4, Cd= | 0.0062636
|  |  |  | @ Cl=0.6, Cd= | 0.0064243
alpha (deg) | Cl | Cd | Cm | Cl/Cd
-13.5 | -0.1418 | 0.11574 | -0.11 | -1.2252
-13 | -0.1496 | 0.10473 | -0.1153 | -1.4284
-12 | -0.1758 | 0.08304 | -0.1265 | -2.1171
-11.5 | -0.2204 | 0.06725 | -0.1354 | -3.2773
-11 | -0.2566 | 0.05331 | -0.1447 | -4.8134
-10.5 | -0.2948 | 0.0433 | -0.1496 | -6.8083
-10 | -0.3224 | 0.03622 | -0.1502 | -8.9012
-9.5 | -0.3553 | 0.02969 | -0.1477 | -11.967
-9 | -0.3826 | 0.02404 | -0.1422 | -15.9151
-8.5 | -0.3908 | 0.01963 | -0.1354 | -19.9083
-8 | -0.3703 | 0.01722 | -0.1294 | -21.5041
-7.5 | -0.3425 | 0.01526 | -0.1236 | -22.4443
-7 | -0.3145 | 0.01369 | -0.1173 | -22.973
-6.5 | -0.283 | 0.01258 | -0.1111 | -22.496
-6 | -0.2503 | 0.01179 | -0.1045 | -21.2299
-5.5 | -0.2198 | 0.01115 | -0.0973 | -19.713
-5 | -0.1719 | 0.01059 | -0.0933 | -16.2323
-4.5 | -0.1187 | 0.01013 | -0.0902 | -11.7177
-4 | -0.0652 | 0.00967 | -0.0874 | -6.7425
-3.5 | -0.0083 | 0.00933 | -0.0853 | -0.8896
-3 | 0.0496 | 0.00907 | -0.0836 | 5.4686
-2.5 | 0.1012 | 0.00848 | -0.081 | 11.934
-2 | 0.1413 | 0.00733 | -0.0767 | 19.2769
-1.5 | 0.1861 | 0.00639 | -0.0731 | 29.1236
-1 | 0.2486 | 0.00622 | -0.0725 | 39.9678
-0.5 | 0.313 | 0.00619 | -0.0723 | 50.5654
0 | 0.3776 | 0.00624 | -0.0722 | 60.5128
0.5 | 0.4441 | 0.00631 | -0.0724 | 70.3803
1 | 0.5111 | 0.00635 | -0.0728 | 80.4882
1.5 | 0.5772 | 0.0064 | -0.0731 | 90.1875
2 | 0.643 | 0.00647 | -0.0732 | 99.3818
2.5 | 0.7076 | 0.00657 | -0.073 | 107.7017
3 | 0.771 | 0.00673 | -0.0726 | 114.5617
3.5 | 0.8348 | 0.00684 | -0.0721 | 122.0468
4 | 0.8967 | 0.00692 | -0.0711 | 129.5809
4.5 | 0.9558 | 0.00702 | -0.0695 | 136.1538
5 | 1.0031 | 0.00715 | -0.0654 | 140.2937
5.5 | 1.0554 | 0.00731 | -0.0621 | 144.3776
6 | 1.0976 | 0.00761 | -0.0571 | 144.2313
6.5 | 1.1311 | 0.00812 | -0.0508 | 139.298
7 | 1.15 | 0.00921 | -0.0427 | 124.8643
7.5 | 1.1349 | 0.01172 | -0.031 | 96.8345
8 | 1.0822 | 0.01621 | -0.0166 | 66.7613
8.5 | 1.0448 | 0.02074 | -0.0057 | 50.3761
9 | 1.0712 | 0.02816 | -0.0133 | 38.0398
9.5 | 1.0865 | 0.03525 | -0.0169 | 30.8227
10 | 1.0803 | 0.04021 | -0.0126 | 26.8665
10.5 | 1.0806 | 0.04499 | -0.009 | 24.0187
11 | 1.0929 | 0.04917 | -0.0062 | 22.227
11.5 | 1.1133 | 0.05299 | -0.0039 | 21.0096
12 | 1.1347 | 0.05686 | -0.0019 | 19.956
12.5 | 1.1572 | 0.06079 | 0 | 19.036
13 | 1.1744 | 0.06524 | 0.0019 | 18.0012
13.5 | 1.1923 | 0.06979 | 0.0035 | 17.0841
14 | 1.2073 | 0.07477 | 0.0049 | 16.1469
14.5 | 1.2141 | 0.08058 | 0.0061 | 15.067
15 | 1.222 | 0.08652 | 0.0069 | 14.1239
15.5 | 1.2237 | 0.09322 | 0.0072 | 13.127
16 | 1.2221 | 0.10043 | 0.007 | 12.1687
16.5 | 1.2172 | 0.10823 | 0.0062 | 11.2464
17 | 1.2104 | 0.11643 | 0.0047 | 10.3959
17.5 | 1.2003 | 0.12534 | 0.0023 | 9.5764
18 | 1.1885 | 0.13483 | -0.0011 | 8.8148
18.5 | 1.1733 | 0.14514 | -0.0058 | 8.0839
19 | 1.1527 | 0.15673 | -0.0119 | 7.3547
19.5 | 1.1318 | 0.16898 | -0.0193 | 6.6978
20 | 1.109 | 0.18225 | -0.0279 | 6.085

## 57. Re 3M Mach 0.00 (1)
BIGFOIL.COM POLAR EXPORT
GA 40A419
GA 40A419 |  |  |  | Cl Max: | 1.76 | at alpha= | 16 | deg
JavaFoil+Calcfoil stall+Eppler ext transition |  |  |  | L/D Max: | 176.109 | at alpha= | 6.5 | deg
Re: | 3000000 |  |  | Cd Min: | 0.00519 | at alpha= | -2.5 | deg
Mach: | 0 |  |  | Cl=0 at alpha= | -3.0397 | deg
|  |  |  | @ Cl=0.1, Cd= | 0.0052424
|  |  |  | @ Cl=0.4, Cd= | 0.0052625
|  |  |  | @ Cl=0.6, Cd= | 0.0054768
alpha (deg) | Cl | Cd | Cm | Cl/Cd
-18 | -0.76 | 0.13163 | -0.013 | -5.771
-17.5 | -0.768 | 0.12945 | -0.014 | -5.93
-17 | -0.777 | 0.12099 | -0.015 | -6.424
-16.5 | -0.784 | 0.11427 | -0.015 | -6.864
-16 | -0.791 | 0.10602 | -0.017 | -7.463
-15.5 | -0.792 | 0.10192 | -0.017 | -7.773
-15 | -0.794 | 0.09556 | -0.018 | -8.307
-14.5 | -0.795 | 0.08691 | -0.02 | -9.152
-14 | -0.799 | 0.07547 | -0.023 | -10.593
-13.5 | -0.866 | 0.03286 | -0.03 | -26.363
-13 | -0.879 | 0.02361 | -0.033 | -37.237
-12.5 | -0.875 | 0.01884 | -0.034 | -46.456
-12 | -0.859 | 0.01719 | -0.036 | -49.977
-11.5 | -0.84 | 0.01555 | -0.037 | -53.984
-11 | -0.815 | 0.01438 | -0.039 | -56.669
-10.5 | -0.786 | 0.01319 | -0.04 | -59.593
-10 | -0.752 | 0.01238 | -0.041 | -60.754
-9.5 | -0.717 | 0.01157 | -0.043 | -61.922
-9 | -0.676 | 0.01064 | -0.044 | -63.54
-8.5 | -0.629 | 0.01026 | -0.046 | -61.329
-8 | -0.58 | 0.00989 | -0.047 | -58.652
-7.5 | -0.528 | 0.00975 | -0.048 | -54.203
-7 | -0.474 | 0.00983 | -0.049 | -48.266
-6.5 | -0.418 | 0.00877 | -0.051 | -47.686
-6 | -0.361 | 0.00919 | -0.052 | -39.245
-5.5 | -0.302 | 0.00851 | -0.053 | -35.473
-5 | -0.242 | 0.00826 | -0.054 | -29.287
-4.5 | -0.181 | 0.00807 | -0.056 | -22.421
-4 | -0.119 | 0.00791 | -0.057 | -15.101
-3.5 | -0.058 | 0.0079 | -0.058 | -7.279
-3 | 0.005 | 0.00773 | -0.06 | 0.617
-2.5 | 0.067 | 0.00519 | -0.061 | 12.969
-2 | 0.13 | 0.00529 | -0.062 | 24.634
-1.5 | 0.193 | 0.0052 | -0.064 | 37.136
-1 | 0.256 | 0.00548 | -0.065 | 46.678
-0.5 | 0.319 | 0.00526 | -0.066 | 60.571
0 | 0.384 | 0.0052 | -0.067 | 73.881
0.5 | 0.448 | 0.00545 | -0.069 | 82.076
1 | 0.511 | 0.00545 | -0.07 | 93.67
1.5 | 0.574 | 0.00558 | -0.071 | 102.842
2 | 0.637 | 0.00533 | -0.073 | 119.59
2.5 | 0.7 | 0.00547 | -0.074 | 128.064
3 | 0.763 | 0.00549 | -0.075 | 139.09
3.5 | 0.826 | 0.00561 | -0.077 | 147.187
4 | 0.889 | 0.00603 | -0.078 | 147.54
4.5 | 0.952 | 0.00611 | -0.079 | 155.919
5 | 1.015 | 0.00625 | -0.081 | 162.509
5.5 | 1.071 | 0.00641 | -0.082 | 167.095
6 | 1.13 | 0.00657 | -0.083 | 171.96
6.5 | 1.189 | 0.00675 | -0.084 | 176.109
7 | 1.247 | 0.00709 | -0.086 | 175.864
7.5 | 1.304 | 0.00746 | -0.087 | 174.872
8 | 1.331 | 0.00957 | -0.086 | 139.071
8.5 | 1.363 | 0.01674 | -0.086 | 81.378
9 | 1.41 | 0.01768 | -0.087 | 79.757
9.5 | 1.455 | 0.01864 | -0.088 | 78.053
10 | 1.498 | 0.01974 | -0.089 | 75.864
10.5 | 1.538 | 0.02073 | -0.09 | 74.183
11 | 1.575 | 0.02181 | -0.091 | 72.211
11.5 | 1.61 | 0.02284 | -0.092 | 70.467
12 | 1.641 | 0.02423 | -0.093 | 67.708
12.5 | 1.669 | 0.02537 | -0.094 | 65.779
13 | 1.693 | 0.02671 | -0.095 | 63.391
13.5 | 1.712 | 0.0288 | -0.096 | 59.467
14 | 1.729 | 0.03028 | -0.097 | 57.121
14.5 | 1.743 | 0.03187 | -0.098 | 54.691
15 | 1.752 | 0.03344 | -0.098 | 52.397
15.5 | 1.758 | 0.03516 | -0.099 | 49.993
16 | 1.76 | 0.03718 | -0.1 | 47.323
16.5 | 1.758 | 0.03913 | -0.101 | 44.94
17 | 1.753 | 0.04121 | -0.102 | 42.54
17.5 | 1.744 | 0.0435 | -0.102 | 40.1
18 | 1.732 | 0.04599 | -0.103 | 37.671
18.5 | 1.718 | 0.0485 | -0.104 | 35.415
19 | 1.7 | 0.05115 | -0.105 | 33.228
19.5 | 1.679 | 0.05433 | -0.105 | 30.9
20 | 1.656 | 0.05755 | -0.106 | 28.772

## 58. Re 3M Mach 0.00 (2)
BIGFOIL.COM POLAR EXPORT
GA 40A419
GA 40A419 |  |  |  | Cl Max: | 1.5271 | at alpha= | 20 | deg
XFOIL ncrit=9 |  |  |  | L/D Max: | 173.894 | at alpha= | 5.5 | deg
Re: | 3000000 |  |  | Cd Min: | 0.07878 | at alpha= | 20 | deg
Mach: | 0 |  |  | Cl=0 at alpha= | -3.237 | deg
|  |  |  | @ Cl=0.1, Cd= | 0.006297
|  |  |  | @ Cl=0.4, Cd= | 0.0050077
|  |  |  | @ Cl=0.6, Cd= | 0.0050475
alpha (deg) | Cl | Cd | Cm | Cl/Cd
-20 | -1.1134 | 0.05003 | -0.1138 | -22.2546
-19.5 | -1.1034 | 0.04416 | -0.1187 | -24.9864
-19 | -1.1003 | 0.03957 | -0.1197 | -27.8064
-18.5 | -1.0918 | 0.03586 | -0.1199 | -30.4462
-18 | -1.0819 | 0.03254 | -0.1195 | -33.2483
-17.5 | -1.066 | 0.02994 | -0.1187 | -35.6045
-17 | -1.0492 | 0.02754 | -0.1175 | -38.0973
-16.5 | -1.0301 | 0.02549 | -0.116 | -40.4119
-16 | -1.009 | 0.02361 | -0.1143 | -42.7361
-15.5 | -0.9883 | 0.02188 | -0.1121 | -45.1691
-15 | -0.9737 | 0.01985 | -0.1091 | -49.0529
-14.5 | -0.9491 | 0.01852 | -0.1065 | -51.2473
-14 | -0.9202 | 0.01743 | -0.1041 | -52.794
-13.5 | -0.8909 | 0.01645 | -0.1015 | -54.1581
-13 | -0.86 | 0.01559 | -0.0989 | -55.1636
-12.5 | -0.8293 | 0.01476 | -0.096 | -56.1856
-12 | -0.7967 | 0.0141 | -0.0931 | -56.5035
-11.5 | -0.77 | 0.0132 | -0.0891 | -58.3333
-11 | -0.7363 | 0.01266 | -0.0858 | -58.1596
-10.5 | -0.7015 | 0.01218 | -0.0825 | -57.5944
-10 | -0.6669 | 0.01181 | -0.079 | -56.4691
-9.5 | -0.6246 | 0.01149 | -0.077 | -54.3603
-9 | -0.5844 | 0.01092 | -0.0746 | -53.5165
-8.5 | -0.5377 | 0.01056 | -0.0733 | -50.9186
-8 | -0.4898 | 0.01024 | -0.0723 | -47.832
-7 | -0.393 | 0.00951 | -0.0702 | -41.3249
-6.5 | -0.342 | 0.00922 | -0.0697 | -37.0933
-6 | -0.2901 | 0.00897 | -0.0693 | -32.3411
-5.5 | -0.2393 | 0.00869 | -0.0687 | -27.5374
-5 | -0.1866 | 0.00845 | -0.0684 | -22.0828
-4.5 | -0.1331 | 0.0082 | -0.0683 | -16.2317
-4 | -0.0792 | 0.00797 | -0.0683 | -9.9373
-3 | 0.0246 | 0.00735 | -0.0675 | 3.3469
-2.5 | 0.0717 | 0.00678 | -0.0663 | 10.5752
-2 | 0.1174 | 0.006 | -0.065 | 19.5667
-1.5 | 0.1644 | 0.00533 | -0.0638 | 30.8443
-1 | 0.2188 | 0.00512 | -0.0638 | 42.7344
-0.5 | 0.2743 | 0.00501 | -0.0641 | 54.7505
0 | 0.3303 | 0.00497 | -0.0645 | 66.4588
0.5 | 0.3865 | 0.00501 | -0.0649 | 77.1457
1 | 0.4447 | 0.005 | -0.0657 | 88.94
1.5 | 0.5028 | 0.00501 | -0.0666 | 100.3593
2 | 0.5606 | 0.00502 | -0.0673 | 111.6733
2.5 | 0.6179 | 0.00506 | -0.068 | 122.1146
3 | 0.6736 | 0.00513 | -0.0684 | 131.306
3.5 | 0.7306 | 0.00517 | -0.0691 | 141.3153
4 | 0.7877 | 0.00518 | -0.0698 | 152.0656
4.5 | 0.8428 | 0.00528 | -0.0702 | 159.6212
5 | 0.8984 | 0.00533 | -0.0706 | 168.5553
5.5 | 0.9512 | 0.00547 | -0.0705 | 173.894
6 | 0.9982 | 0.00575 | -0.0693 | 173.6
6.5 | 1.0363 | 0.00628 | -0.0664 | 165.0159
7 | 1.0509 | 0.00714 | -0.0589 | 147.1849
7.5 | 1.0481 | 0.00811 | -0.048 | 129.2355
8 | 1.0385 | 0.00947 | -0.0368 | 109.6621
8.5 | 1.0328 | 0.01112 | -0.0275 | 92.8777
9 | 1.0214 | 0.01326 | -0.0182 | 77.0287
9.5 | 1.0922 | 0.01657 | -0.0287 | 65.9143
10.5 | 1.1633 | 0.0224 | -0.0325 | 51.933
11 | 1.182 | 0.02482 | -0.0301 | 47.6229
11.5 | 1.2025 | 0.02721 | -0.028 | 44.1933
12 | 1.2261 | 0.02948 | -0.0264 | 41.5909
12.5 | 1.2503 | 0.03178 | -0.0249 | 39.3424
13 | 1.275 | 0.03409 | -0.0237 | 37.401
13.5 | 1.2995 | 0.03644 | -0.0224 | 35.6614
14 | 1.3225 | 0.03896 | -0.0213 | 33.9451
14.5 | 1.3466 | 0.04143 | -0.0203 | 32.503
15 | 1.3675 | 0.0442 | -0.0192 | 30.9389
15.5 | 1.3873 | 0.0471 | -0.0182 | 29.4544
16 | 1.4109 | 0.04968 | -0.0175 | 28.3998
16.5 | 1.4298 | 0.05278 | -0.0167 | 27.0898
17 | 1.4471 | 0.056 | -0.0159 | 25.8411
17.5 | 1.4616 | 0.05955 | -0.0151 | 24.5441
18 | 1.4793 | 0.06288 | -0.0147 | 23.5258
18.5 | 1.4964 | 0.06621 | -0.0143 | 22.6008
19 | 1.509 | 0.07011 | -0.014 | 21.5233
19.5 | 1.5191 | 0.07433 | -0.0137 | 20.4372
20 | 1.5271 | 0.07878 | -0.0136 | 19.3844

## 59. Re 3M Mach 0.10 (1)
BIGFOIL.COM POLAR EXPORT
GA 40A419
GA 40A419 |  |  |  | Cl Max: | 1.745 | at alpha= | 15.5 | deg
JavaFoil+Calcfoil stall+Eppler ext transition |  |  |  | L/D Max: | 176.396 | at alpha= | 6.5 | deg
Re: | 3000000 |  |  | Cd Min: | 0.00519 | at alpha= | -1.5 | deg
Mach: | 0.1 |  |  | Cl=0 at alpha= | -3.0397 | deg
|  |  |  | @ Cl=0.1, Cd= | 0.0052957
|  |  |  | @ Cl=0.4, Cd= | 0.00525
|  |  |  | @ Cl=0.6, Cd= | 0.005507
alpha (deg) | Cl | Cd | Cm | Cl/Cd
-17.5 | -0.731 | 0.13059 | -0.013 | -5.598
-17 | -0.743 | 0.12401 | -0.014 | -5.989
-16.5 | -0.753 | 0.11669 | -0.015 | -6.456
-16 | -0.763 | 0.10849 | -0.016 | -7.036
-15.5 | -0.77 | 0.10182 | -0.017 | -7.561
-15 | -0.773 | 0.09725 | -0.018 | -7.944
-14.5 | -0.774 | 0.09105 | -0.019 | -8.497
-14 | -0.776 | 0.08251 | -0.021 | -9.401
-13.5 | -0.784 | 0.06833 | -0.024 | -11.475
-13 | -0.856 | 0.02724 | -0.032 | -31.438
-12.5 | -0.863 | 0.01979 | -0.034 | -43.627
-12 | -0.85 | 0.01792 | -0.036 | -47.409
-11.5 | -0.833 | 0.01598 | -0.037 | -52.108
-11 | -0.812 | 0.01432 | -0.039 | -56.694
-10.5 | -0.784 | 0.01335 | -0.04 | -58.703
-10 | -0.751 | 0.01253 | -0.042 | -59.908
-9.5 | -0.716 | 0.01174 | -0.043 | -60.961
-9 | -0.677 | 0.01072 | -0.044 | -63.125
-8.5 | -0.631 | 0.01037 | -0.046 | -60.79
-8 | -0.582 | 0.00993 | -0.047 | -58.547
-7.5 | -0.53 | 0.00977 | -0.048 | -54.229
-7 | -0.476 | 0.00985 | -0.05 | -48.344
-6.5 | -0.42 | 0.00916 | -0.051 | -45.863
-6 | -0.362 | 0.00886 | -0.052 | -40.909
-5.5 | -0.303 | 0.00848 | -0.053 | -35.758
-5 | -0.243 | 0.00831 | -0.055 | -29.227
-4.5 | -0.182 | 0.00802 | -0.056 | -22.658
-4 | -0.12 | 0.00795 | -0.057 | -15.092
-3.5 | -0.058 | 0.00789 | -0.059 | -7.323
-3 | 0.005 | 0.00781 | -0.06 | 0.614
-2.5 | 0.068 | 0.00525 | -0.061 | 12.902
-2 | 0.131 | 0.00534 | -0.063 | 24.516
-1.5 | 0.194 | 0.00519 | -0.064 | 37.419
-1 | 0.257 | 0.00547 | -0.065 | 46.99
-0.5 | 0.32 | 0.00525 | -0.067 | 60.989
0 | 0.386 | 0.00525 | -0.068 | 73.545
0.5 | 0.45 | 0.00525 | -0.069 | 85.749
1 | 0.513 | 0.00551 | -0.07 | 93.142
1.5 | 0.577 | 0.00558 | -0.072 | 103.37
2 | 0.64 | 0.00538 | -0.073 | 119.096
2.5 | 0.704 | 0.00544 | -0.074 | 129.382
3 | 0.767 | 0.00554 | -0.076 | 138.482
3.5 | 0.831 | 0.00562 | -0.077 | 147.757
4 | 0.894 | 0.00601 | -0.078 | 148.749
4.5 | 0.957 | 0.00615 | -0.08 | 155.693
5 | 1.02 | 0.00624 | -0.081 | 163.641
5.5 | 1.076 | 0.00641 | -0.082 | 167.923
6 | 1.136 | 0.00665 | -0.083 | 170.878
6.5 | 1.195 | 0.00678 | -0.085 | 176.396
7 | 1.253 | 0.00714 | -0.086 | 175.547
7.5 | 1.311 | 0.00759 | -0.087 | 172.586
8 | 1.336 | 0.00977 | -0.087 | 136.749
8.5 | 1.368 | 0.01694 | -0.086 | 80.728
9 | 1.415 | 0.01792 | -0.087 | 78.979
9.5 | 1.46 | 0.01888 | -0.088 | 77.319
10 | 1.502 | 0.02 | -0.089 | 75.106
10.5 | 1.542 | 0.02104 | -0.09 | 73.278
11 | 1.579 | 0.02211 | -0.091 | 71.401
11.5 | 1.612 | 0.02319 | -0.092 | 69.537
12 | 1.642 | 0.0246 | -0.093 | 66.751
12.5 | 1.668 | 0.02653 | -0.094 | 62.859
13 | 1.69 | 0.02788 | -0.095 | 60.64
13.5 | 1.709 | 0.02931 | -0.096 | 58.313
14 | 1.724 | 0.03086 | -0.097 | 55.883
14.5 | 1.735 | 0.03252 | -0.098 | 53.366
15 | 1.742 | 0.0341 | -0.099 | 51.097
15.5 | 1.745 | 0.03606 | -0.1 | 48.395
16 | 1.744 | 0.03796 | -0.101 | 45.934
16.5 | 1.739 | 0.03993 | -0.101 | 43.544
17 | 1.73 | 0.04221 | -0.102 | 40.981
17.5 | 1.717 | 0.04475 | -0.103 | 38.376
18 | 1.701 | 0.04724 | -0.104 | 36.01
18.5 | 1.682 | 0.04975 | -0.104 | 33.802
19 | 1.659 | 0.05291 | -0.105 | 31.354
19.5 | 1.634 | 0.05614 | -0.106 | 29.102
20 | 1.606 | 0.05947 | -0.106 | 27.001

## 60. Re 3M Mach 0.10 (2)
BIGFOIL.COM POLAR EXPORT
GA 40A419
GA 40A419 |  |  |  | Cl Max: | 1.5219 | at alpha= | 20 | deg
XFOIL ncrit=9 |  |  |  | L/D Max: | 173.945 | at alpha= | 5.5 | deg
Re: | 3000000 |  |  | Cd Min: | 0.08114 | at alpha= | 20 | deg
Mach: | 0.1 |  |  | Cl=0 at alpha= | -3.248 | deg
|  |  |  | @ Cl=0.1, Cd= | 0.0063351
|  |  |  | @ Cl=0.4, Cd= | 0.0050181
|  |  |  | @ Cl=0.6, Cd= | 0.0050651
alpha (deg) | Cl | Cd | Cm | Cl/Cd
-20 | -1.0664 | 0.05626 | -0.1152 | -18.9549
-19.5 | -1.0715 | 0.04912 | -0.1196 | -21.8139
-18.5 | -1.0722 | 0.03887 | -0.1222 | -27.5843
-18 | -1.0657 | 0.035 | -0.1221 | -30.4486
-17.5 | -1.0517 | 0.03201 | -0.1216 | -32.8554
-17 | -1.0375 | 0.02924 | -0.1205 | -35.4822
-16.5 | -1.0208 | 0.02687 | -0.1191 | -37.9903
-16 | -1.0018 | 0.02475 | -0.1174 | -40.4768
-15.5 | -0.9832 | 0.02279 | -0.1151 | -43.1417
-15 | -0.9648 | 0.02087 | -0.1125 | -46.229
-14 | -0.9174 | 0.01796 | -0.107 | -51.0802
-13.5 | -0.8884 | 0.0169 | -0.1043 | -52.568
-13 | -0.8577 | 0.01597 | -0.1017 | -53.707
-12.5 | -0.8276 | 0.01507 | -0.0986 | -54.9171
-12 | -0.7954 | 0.01434 | -0.0956 | -55.4672
-11.5 | -0.7667 | 0.01348 | -0.0919 | -56.8769
-11 | -0.7345 | 0.01284 | -0.0883 | -57.204
-10.5 | -0.6995 | 0.01232 | -0.085 | -56.7776
-10 | -0.6648 | 0.01189 | -0.0814 | -55.9125
-9.5 | -0.6257 | 0.01158 | -0.0785 | -54.0328
-9 | -0.5853 | 0.01102 | -0.0761 | -53.1125
-8.5 | -0.539 | 0.01063 | -0.0746 | -50.7056
-8 | -0.4912 | 0.0103 | -0.0734 | -47.6893
-7.5 | -0.4421 | 0.01002 | -0.0723 | -44.1218
-7 | -0.3941 | 0.00957 | -0.0711 | -41.1808
-6.5 | -0.3431 | 0.00926 | -0.0705 | -37.0518
-6 | -0.2911 | 0.00901 | -0.07 | -32.3085
-5.5 | -0.24 | 0.00873 | -0.0693 | -27.4914
-5 | -0.1871 | 0.00847 | -0.069 | -22.0897
-4.5 | -0.1332 | 0.00822 | -0.0689 | -16.2044
-4 | -0.0791 | 0.008 | -0.0688 | -9.8875
-3.5 | -0.0255 | 0.00776 | -0.0686 | -3.2861
-3 | 0.0251 | 0.00738 | -0.068 | 3.4011
-2.5 | 0.0727 | 0.0068 | -0.0668 | 10.6912
-2 | 0.1185 | 0.00602 | -0.0654 | 19.6844
-1.5 | 0.1656 | 0.00535 | -0.0642 | 30.9533
-1 | 0.22 | 0.00513 | -0.0642 | 42.885
-0.5 | 0.2759 | 0.00503 | -0.0645 | 54.8509
0 | 0.332 | 0.00499 | -0.0648 | 66.5331
0.5 | 0.3889 | 0.00502 | -0.0653 | 77.4701
1 | 0.4474 | 0.00501 | -0.0661 | 89.3014
1.5 | 0.5058 | 0.00502 | -0.0669 | 100.757
2 | 0.5639 | 0.00504 | -0.0677 | 111.8849
2.5 | 0.6214 | 0.00508 | -0.0683 | 122.3228
3 | 0.6773 | 0.00516 | -0.0687 | 131.2597
3.5 | 0.7349 | 0.00519 | -0.0694 | 141.5992
4 | 0.7922 | 0.00521 | -0.0701 | 152.0537
4.5 | 0.8474 | 0.0053 | -0.0704 | 159.8868
5 | 0.9037 | 0.00535 | -0.0708 | 168.9159
5.5 | 0.9567 | 0.0055 | -0.0707 | 173.9455
6 | 1.0037 | 0.00578 | -0.0694 | 173.6505
6.5 | 1.0413 | 0.00631 | -0.0663 | 165.0238
7 | 1.0525 | 0.00717 | -0.058 | 146.7922
7.5 | 1.049 | 0.0082 | -0.047 | 127.9268
8 | 1.038 | 0.00963 | -0.0356 | 107.7882
8.5 | 1.0321 | 0.01137 | -0.0264 | 90.774
9 | 1.02 | 0.01362 | -0.0171 | 74.8899
9.5 | 1.0936 | 0.01709 | -0.0284 | 63.9906
10.5 | 1.1608 | 0.02314 | -0.0316 | 50.1642
11 | 1.1799 | 0.02559 | -0.0292 | 46.1079
11.5 | 1.2001 | 0.02807 | -0.0271 | 42.7538
12 | 1.2239 | 0.0304 | -0.0255 | 40.2599
12.5 | 1.2489 | 0.03265 | -0.024 | 38.2511
13 | 1.2735 | 0.03504 | -0.0227 | 36.3442
13.5 | 1.2962 | 0.0376 | -0.0214 | 34.4734
14 | 1.3218 | 0.03994 | -0.0203 | 33.0946
14.5 | 1.3445 | 0.04262 | -0.0192 | 31.5462
15 | 1.3645 | 0.0455 | -0.0181 | 29.989
15.5 | 1.3863 | 0.04829 | -0.0171 | 28.7078
16 | 1.4075 | 0.0512 | -0.0163 | 27.4902
16.5 | 1.4282 | 0.05413 | -0.0155 | 26.3846
17 | 1.4428 | 0.05771 | -0.0146 | 25.0009
17.5 | 1.4588 | 0.06122 | -0.014 | 23.8288
18 | 1.4771 | 0.06451 | -0.0135 | 22.8972
18.5 | 1.4908 | 0.06833 | -0.013 | 21.8176
19 | 1.5044 | 0.07219 | -0.0127 | 20.8395
19.5 | 1.5127 | 0.07668 | -0.0125 | 19.7274
20 | 1.5219 | 0.08114 | -0.0124 | 18.7565

## 61. Re 3M Mach 0.25 (1)
BIGFOIL.COM POLAR EXPORT
GA 40A419
GA 40A419 |  |  |  | Cl Max: | 1.676 | at alpha= | 13.5 | deg
JavaFoil+Calcfoil stall+Eppler ext transition |  |  |  | L/D Max: | 173.474 | at alpha= | 6.5 | deg
Re: | 3000000 |  |  | Cd Min: | 0.00524 | at alpha= | -1.5 | deg
Mach: | 0.25 |  |  | Cl=0 at alpha= | -3.0391 | deg
|  |  |  | @ Cl=0.1, Cd= | 0.0064649
|  |  |  | @ Cl=0.4, Cd= | 0.0053583
|  |  |  | @ Cl=0.6, Cd= | 0.0056595
alpha (deg) | Cl | Cd | Cm | Cl/Cd
-16 | -0.523 | 0.1209 | -0.015 | -4.328
-15.5 | -0.558 | 0.11401 | -0.016 | -4.898
-15 | -0.589 | 0.10901 | -0.016 | -5.402
-14.5 | -0.615 | 0.10275 | -0.017 | -5.988
-14 | -0.637 | 0.09613 | -0.018 | -6.628
-13.5 | -0.654 | 0.09034 | -0.019 | -7.236
-13 | -0.665 | 0.08476 | -0.02 | -7.848
-12.5 | -0.673 | 0.07781 | -0.022 | -8.646
-12 | -0.69 | 0.06116 | -0.027 | -11.278
-11.5 | -0.758 | 0.02445 | -0.036 | -31
-11 | -0.772 | 0.0166 | -0.039 | -46.502
-10.5 | -0.758 | 0.01479 | -0.041 | -51.237
-10 | -0.736 | 0.01361 | -0.042 | -54.041
-9.5 | -0.706 | 0.01266 | -0.044 | -55.783
-9 | -0.672 | 0.01192 | -0.045 | -56.337
-8.5 | -0.634 | 0.0111 | -0.047 | -57.139
-8 | -0.589 | 0.01027 | -0.048 | -57.316
-7.5 | -0.538 | 0.0101 | -0.05 | -53.325
-7 | -0.485 | 0.00972 | -0.051 | -49.916
-6.5 | -0.429 | 0.00937 | -0.052 | -45.789
-6 | -0.371 | 0.00911 | -0.054 | -40.714
-5.5 | -0.311 | 0.00893 | -0.055 | -34.798
-5 | -0.249 | 0.00846 | -0.056 | -29.462
-4.5 | -0.186 | 0.00822 | -0.058 | -22.686
-4 | -0.123 | 0.00818 | -0.059 | -15.053
-3.5 | -0.059 | 0.00789 | -0.06 | -7.52
-3 | 0.005 | 0.0079 | -0.062 | 0.624
-2.5 | 0.069 | 0.00747 | -0.063 | 9.306
-2 | 0.135 | 0.00533 | -0.064 | 25.238
-1.5 | 0.199 | 0.00524 | -0.066 | 38.07
-1 | 0.264 | 0.00555 | -0.067 | 47.653
-0.5 | 0.329 | 0.00535 | -0.068 | 61.512
0 | 0.397 | 0.00535 | -0.07 | 74.225
0.5 | 0.462 | 0.00553 | -0.071 | 83.666
1 | 0.528 | 0.00536 | -0.072 | 98.487
1.5 | 0.593 | 0.00568 | -0.074 | 104.442
2 | 0.658 | 0.00549 | -0.075 | 119.878
2.5 | 0.723 | 0.00553 | -0.076 | 130.828
3 | 0.788 | 0.0057 | -0.078 | 138.297
3.5 | 0.854 | 0.00575 | -0.079 | 148.389
4 | 0.919 | 0.00589 | -0.08 | 156.035
4.5 | 0.984 | 0.00632 | -0.082 | 155.56
5 | 1.049 | 0.00643 | -0.083 | 163.144
5.5 | 1.105 | 0.00662 | -0.084 | 166.981
6 | 1.166 | 0.00688 | -0.086 | 169.456
6.5 | 1.226 | 0.00707 | -0.087 | 173.474
7 | 1.286 | 0.00744 | -0.088 | 172.818
7.5 | 1.317 | 0.00886 | -0.088 | 148.624
8 | 1.359 | 0.01169 | -0.088 | 116.228
8.5 | 1.395 | 0.01814 | -0.088 | 76.921
9 | 1.442 | 0.01913 | -0.089 | 75.39
9.5 | 1.485 | 0.02031 | -0.09 | 73.144
10 | 1.525 | 0.0215 | -0.091 | 70.948
10.5 | 1.561 | 0.02266 | -0.093 | 68.907
11 | 1.593 | 0.02392 | -0.094 | 66.604
11.5 | 1.621 | 0.02515 | -0.095 | 64.435
12 | 1.643 | 0.02667 | -0.096 | 61.597
12.5 | 1.66 | 0.02812 | -0.097 | 59.025
13 | 1.67 | 0.03054 | -0.097 | 54.705
13.5 | 1.676 | 0.03233 | -0.098 | 51.833
14 | 1.675 | 0.03415 | -0.099 | 49.037
14.5 | 1.667 | 0.03617 | -0.1 | 46.089
15 | 1.653 | 0.03823 | -0.101 | 43.228
15.5 | 1.632 | 0.04048 | -0.102 | 40.311
16 | 1.604 | 0.0434 | -0.103 | 36.956
16.5 | 1.569 | 0.04621 | -0.103 | 33.964
17 | 1.528 | 0.0495 | -0.104 | 30.869
17.5 | 1.482 | 0.05245 | -0.105 | 28.245
18 | 1.427 | 0.05724 | -0.105 | 24.922
18.5 | 1.368 | 0.06114 | -0.106 | 22.382

## 62. Re 3M Mach 0.25 (2)
BIGFOIL.COM POLAR EXPORT
GA 40A419
GA 40A419 |  |  |  | Cl Max: | 1.4845 | at alpha= | 20 | deg
XFOIL ncrit=9 |  |  |  | L/D Max: | 175.463 | at alpha= | 5.5 | deg
Re: | 3000000 |  |  | Cd Min: | 0.1891 | at alpha= | -19.5 | deg
Mach: | 0.25 |  |  | Cl=0 at alpha= | -3.275 | deg
|  |  |  | @ Cl=0.1, Cd= | 0.0066308
|  |  |  | @ Cl=0.4, Cd= | 0.0050806
|  |  |  | @ Cl=0.6, Cd= | 0.0051625
alpha (deg) | Cl | Cd | Cm | Cl/Cd
-19.5 | -0.3247 | 0.1891 | -0.0606 | -1.7171
-19 | -0.6464 | 0.11077 | -0.0942 | -5.8355
-18.5 | -0.7831 | 0.08175 | -0.1117 | -9.5792
-18 | -0.8422 | 0.06596 | -0.1216 | -12.7683
-17.5 | -0.8636 | 0.05645 | -0.1269 | -15.2985
-17 | -0.8811 | 0.0484 | -0.1304 | -18.2045
-16.5 | -0.8946 | 0.04166 | -0.1322 | -21.4738
-16 | -0.8986 | 0.03648 | -0.1324 | -24.6327
-15.5 | -0.9076 | 0.03147 | -0.1314 | -28.8402
-15 | -0.9017 | 0.028 | -0.1294 | -32.2036
-14.5 | -0.8902 | 0.02515 | -0.1269 | -35.3956
-14 | -0.8727 | 0.02285 | -0.124 | -38.1926
-13.5 | -0.8586 | 0.02056 | -0.1204 | -41.7607
-13 | -0.8352 | 0.01884 | -0.117 | -44.3312
-12.5 | -0.8083 | 0.01747 | -0.1136 | -46.2679
-12 | -0.7783 | 0.01628 | -0.1101 | -47.8071
-11.5 | -0.7481 | 0.01521 | -0.1064 | -49.1847
-11 | -0.7142 | 0.01438 | -0.1029 | -49.6662
-10.5 | -0.6872 | 0.01332 | -0.0982 | -51.5916
-10 | -0.6517 | 0.01269 | -0.0944 | -51.3554
-9.5 | -0.6156 | 0.01213 | -0.0904 | -50.7502
-9 | -0.5792 | 0.01167 | -0.0863 | -49.6315
-8.5 | -0.542 | 0.01113 | -0.0824 | -48.6972
-8 | -0.4966 | 0.01072 | -0.08 | -46.3246
-7.5 | -0.4476 | 0.01033 | -0.0783 | -43.3301
-7 | -0.3966 | 0.00998 | -0.0769 | -39.7395
-6.5 | -0.3482 | 0.00951 | -0.0752 | -36.6141
-6 | -0.296 | 0.00923 | -0.0741 | -32.0693
-5.5 | -0.2421 | 0.00898 | -0.0734 | -26.9599
-5 | -0.189 | 0.00862 | -0.0726 | -21.9258
-4.5 | -0.1337 | 0.00837 | -0.0722 | -15.9737
-4 | -0.0789 | 0.00812 | -0.0718 | -9.7167
-3.5 | -0.0238 | 0.00791 | -0.0714 | -3.0088
-3 | 0.0291 | 0.00759 | -0.0707 | 3.834
-2.5 | 0.0789 | 0.00699 | -0.0696 | 11.2876
-2 | 0.1253 | 0.0062 | -0.0679 | 20.2097
-1.5 | 0.1717 | 0.00544 | -0.0662 | 31.5625
-1 | 0.227 | 0.00521 | -0.066 | 43.5701
-0.5 | 0.2842 | 0.00513 | -0.0662 | 55.3996
0 | 0.3415 | 0.0051 | -0.0664 | 66.9608
0.5 | 0.4017 | 0.00508 | -0.0671 | 79.0748
1 | 0.4622 | 0.00509 | -0.0679 | 90.8055
1.5 | 0.522 | 0.0051 | -0.0686 | 102.3529
2 | 0.5818 | 0.00515 | -0.0694 | 112.9709
2.5 | 0.6401 | 0.00519 | -0.0698 | 123.3333
3 | 0.6984 | 0.00529 | -0.0702 | 132.0227
3.5 | 0.7581 | 0.00529 | -0.0709 | 143.3081
4 | 0.817 | 0.00534 | -0.0714 | 152.9963
4.5 | 0.8727 | 0.00545 | -0.0713 | 160.1284
5 | 0.9321 | 0.00548 | -0.0719 | 170.0912
5.5 | 0.9861 | 0.00562 | -0.0714 | 175.4626
6 | 1.033 | 0.00592 | -0.0695 | 174.4932
6.5 | 1.0668 | 0.00649 | -0.0651 | 164.376
7 | 1.0637 | 0.00742 | -0.0535 | 143.3558
7.5 | 1.0534 | 0.00874 | -0.0414 | 120.5263
8.5 | 1.0279 | 0.01299 | -0.0207 | 79.1301
9 | 1.0128 | 0.01578 | -0.0117 | 64.1825
9.5 | 1.0938 | 0.02032 | -0.026 | 53.8287
10 | 1.1352 | 0.02417 | -0.03 | 46.9673
10.5 | 1.1478 | 0.02722 | -0.0269 | 42.1675
11 | 1.1672 | 0.02997 | -0.0245 | 38.9456
11.5 | 1.1899 | 0.03258 | -0.0226 | 36.5224
12 | 1.2147 | 0.03509 | -0.0209 | 34.6167
12.5 | 1.2394 | 0.03768 | -0.0193 | 32.8928
13 | 1.263 | 0.04041 | -0.0178 | 31.2546
13.5 | 1.2877 | 0.0431 | -0.0164 | 29.877
14 | 1.3115 | 0.04591 | -0.0151 | 28.5668
14.5 | 1.3328 | 0.04901 | -0.0138 | 27.1945
15 | 1.3544 | 0.0521 | -0.0126 | 25.9962
15.5 | 1.3745 | 0.0554 | -0.0115 | 24.8105
16 | 1.394 | 0.05879 | -0.0104 | 23.7115
16.5 | 1.4097 | 0.06261 | -0.0094 | 22.5156
17 | 1.4245 | 0.06659 | -0.0086 | 21.3921
17.5 | 1.4409 | 0.07049 | -0.0079 | 20.4412
18 | 1.4557 | 0.07459 | -0.0074 | 19.516
18.5 | 1.4631 | 0.07951 | -0.007 | 18.4015
19 | 1.4705 | 0.08457 | -0.0068 | 17.388
19.5 | 1.4792 | 0.0896 | -0.0069 | 16.5089
20 | 1.4845 | 0.09502 | -0.0072 | 15.623

## 63. Re 3M Mach 0.50 (1)
BIGFOIL.COM POLAR EXPORT
GA 40A419
GA 40A419 |  |  |  | Cl Max: | 1.526 | at alpha= | 9.5 | deg
JavaFoil+Calcfoil stall+Eppler ext transition |  |  |  | L/D Max: | 163.133 | at alpha= | 4.5 | deg
Re: | 3000000 |  |  | Cd Min: | 0.00556 | at alpha= | -1.5 | deg
Mach: | 0.5 |  |  | Cl=0 at alpha= | -3.0352 | deg
|  |  |  | @ Cl=0.1, Cd= | 0.0073358
|  |  |  | @ Cl=0.4, Cd= | 0.0056642
|  |  |  | @ Cl=0.6, Cd= | 0.0058178
alpha (deg) | Cl | Cd | Cm | Cl/Cd
-20 | -0.975 | 0.17015 | -0.013 | -5.729
-19.5 | -0.947 | 0.16655 | -0.014 | -5.683
-19 | -0.919 | 0.15959 | -0.014 | -5.756
-18.5 | -0.891 | 0.15626 | -0.015 | -5.699
-18 | -0.865 | 0.15465 | -0.016 | -5.593
-17.5 | -0.836 | 0.14457 | -0.017 | -5.785
-17 | -0.807 | 0.14009 | -0.017 | -5.759
-16.5 | -0.776 | 0.13795 | -0.017 | -5.628
-16 | -0.748 | 0.13027 | -0.018 | -5.741
-15.5 | -0.719 | 0.12641 | -0.018 | -5.69
-15 | -0.691 | 0.1198 | -0.019 | -5.765
-14.5 | -0.662 | 0.11698 | -0.019 | -5.659
-14 | -0.633 | 0.11386 | -0.02 | -5.563
-13.5 | -0.606 | 0.10857 | -0.021 | -5.58
-13 | -0.575 | 0.10285 | -0.02 | -5.595
-12.5 | -0.546 | 0.09827 | -0.019 | -5.552
-12 | -0.517 | 0.11175 | -0.019 | -4.623
-11.5 | -0.489 | 0.09084 | -0.021 | -5.379
-11 | -0.46 | 0.08433 | -0.022 | -5.459
-10.5 | -0.432 | 0.07991 | -0.022 | -5.403
-10 | -0.403 | 0.07737 | -0.023 | -5.21
-9.5 | -0.374 | 0.0646 | -0.024 | -5.793
-9 | -0.346 | 0.05768 | -0.025 | -5.994
-8.5 | -0.317 | 0.05564 | -0.027 | -5.706
-8 | -0.288 | 0.05334 | -0.026 | -5.397
-7.5 | -0.491 | 0.01361 | -0.054 | -36.058
-7 | -0.487 | 0.0119 | -0.056 | -40.919
-6.5 | -0.451 | 0.01174 | -0.058 | -38.442
-6 | -0.401 | 0.01028 | -0.06 | -38.979
-5.5 | -0.34 | 0.00978 | -0.061 | -34.774
-5 | -0.275 | 0.00935 | -0.063 | -29.366
-4.5 | -0.206 | 0.00892 | -0.064 | -23.153
-4 | -0.137 | 0.00858 | -0.066 | -15.944
-3.5 | -0.066 | 0.00835 | -0.067 | -7.908
-3 | 0.005 | 0.00841 | -0.069 | 0.653
-2.5 | 0.078 | 0.00806 | -0.07 | 9.622
-2 | 0.15 | 0.00569 | -0.072 | 26.418
-1.5 | 0.223 | 0.00556 | -0.073 | 40.112
-1 | 0.295 | 0.00568 | -0.075 | 51.99
-0.5 | 0.368 | 0.00566 | -0.076 | 65.008
0 | 0.444 | 0.00567 | -0.078 | 78.249
0.5 | 0.517 | 0.00568 | -0.079 | 90.932
1 | 0.59 | 0.0058 | -0.081 | 101.609
1.5 | 0.663 | 0.00593 | -0.082 | 111.739
2 | 0.736 | 0.00597 | -0.084 | 123.251
2.5 | 0.809 | 0.00609 | -0.085 | 132.77
3 | 0.881 | 0.00622 | -0.087 | 141.76
3.5 | 0.954 | 0.0064 | -0.088 | 149.157
4 | 1.027 | 0.00656 | -0.09 | 156.62
4.5 | 1.1 | 0.00674 | -0.091 | 163.133
5 | 1.172 | 0.00734 | -0.093 | 159.643
5.5 | 1.206 | 0.00796 | -0.092 | 151.434
6 | 1.266 | 0.00859 | -0.094 | 147.377
6.5 | 1.325 | 0.00928 | -0.095 | 142.714
7 | 1.374 | 0.01128 | -0.095 | 121.844
7.5 | 1.406 | 0.02156 | -0.095 | 65.218
8 | 1.453 | 0.02303 | -0.096 | 63.091
8.5 | 1.493 | 0.02481 | -0.097 | 60.185
9 | 1.52 | 0.02668 | -0.098 | 56.957
9.5 | 1.526 | 0.02836 | -0.1 | 53.791
10 | 1.498 | 0.03137 | -0.101 | 47.756
10.5 | 1.398 | 0.03433 | -0.102 | 40.713
11 | 0.946 | 0.03797 | -0.103 | 24.917
11.5 | 0.978 | 0.03884 | -0.104 | 25.189
12 | 0.999 | 0.0455 | -0.104 | 21.959
12.5 | 0.893 | 0.10065 | -0.052 | 8.876
13 | 0.922 | 0.10511 | -0.054 | 8.769
13.5 | 0.953 | 0.10808 | -0.061 | 8.818
14 | 1.016 | 0.103 | -0.084 | 9.863
14.5 | 1.011 | 0.12161 | -0.065 | 8.317

## 64. Re 3M Mach 0.50 (2)
BIGFOIL.COM POLAR EXPORT
GA 40A419
GA 40A419 |  |  |  | Cl Max: | 1.2869 | at alpha= | 16 | deg
XFOIL ncrit=9 |  |  |  | L/D Max: | 169.858 | at alpha= | 5.5 | deg
Re: | 3000000 |  |  | Cd Min: | 0.17621 | at alpha= | 20 | deg
Mach: | 0.5 |  |  | Cl=0 at alpha= | -3.4129 | deg
|  |  |  | @ Cl=0.1, Cd= | 0.007915
|  |  |  | @ Cl=0.4, Cd= | 0.0054538
|  |  |  | @ Cl=0.6, Cd= | 0.0056385
alpha (deg) | Cl | Cd | Cm | Cl/Cd
-14 | -0.1692 | 0.11819 | -0.1095 | -1.4316
-13.5 | -0.1833 | 0.10625 | -0.1155 | -1.7252
-13 | -0.1806 | 0.0978 | -0.1201 | -1.8466
-12.5 | -0.1895 | 0.08781 | -0.1255 | -2.1581
-12 | -0.2136 | 0.07584 | -0.1322 | -2.8165
-11.5 | -0.2607 | 0.05915 | -0.1426 | -4.4074
-11 | -0.3001 | 0.04732 | -0.1501 | -6.3419
-10.5 | -0.3361 | 0.0387 | -0.1528 | -8.6848
-10 | -0.3814 | 0.03096 | -0.1515 | -12.3191
-9.5 | -0.4204 | 0.02468 | -0.1466 | -17.034
-9 | -0.4281 | 0.02059 | -0.1405 | -20.7916
-8.5 | -0.4223 | 0.01726 | -0.1337 | -24.467
-8 | -0.4069 | 0.01477 | -0.1265 | -27.5491
-7.5 | -0.3854 | 0.01306 | -0.1192 | -29.51
-7 | -0.3537 | 0.01193 | -0.1127 | -29.6479
-6.5 | -0.3196 | 0.01107 | -0.106 | -28.8708
-6 | -0.2858 | 0.0105 | -0.099 | -27.219
-5.5 | -0.238 | 0.00997 | -0.0946 | -23.8716
-5 | -0.185 | 0.00956 | -0.0913 | -19.3515
-4.5 | -0.1304 | 0.00913 | -0.0884 | -14.2826
-4 | -0.0709 | 0.00879 | -0.0866 | -8.066
-3.5 | -0.0107 | 0.00847 | -0.085 | -1.2633
-3 | 0.0507 | 0.00822 | -0.0839 | 6.1679
-2.5 | 0.1089 | 0.00786 | -0.0823 | 13.855
-2 | 0.1572 | 0.00715 | -0.0793 | 21.986
-1.5 | 0.1999 | 0.00612 | -0.0754 | 32.6634
-1 | 0.2565 | 0.00563 | -0.0739 | 45.5595
-0.5 | 0.3214 | 0.0055 | -0.0738 | 58.4364
0 | 0.3874 | 0.00545 | -0.0739 | 71.0826
0.5 | 0.4539 | 0.00547 | -0.0742 | 82.9799
1 | 0.5199 | 0.00554 | -0.0744 | 93.8448
1.5 | 0.5856 | 0.00563 | -0.0745 | 104.0142
2 | 0.653 | 0.00567 | -0.0749 | 115.1675
2.5 | 0.7198 | 0.00573 | -0.0751 | 125.6195
3 | 0.7858 | 0.00579 | -0.0751 | 135.7168
3.5 | 0.8494 | 0.00589 | -0.0746 | 144.2105
4 | 0.9103 | 0.00603 | -0.0734 | 150.9619
4.5 | 0.9745 | 0.00609 | -0.0726 | 160.0164
5 | 1.0258 | 0.00619 | -0.0693 | 165.7189
5.5 | 1.0803 | 0.00636 | -0.0664 | 169.8585
6 | 1.1178 | 0.00675 | -0.0604 | 165.6
6.5 | 1.1355 | 0.00763 | -0.0514 | 148.8204
7 | 1.1226 | 0.00961 | -0.0388 | 116.8158
7.5 | 1.079 | 0.01339 | -0.0243 | 80.5825
8.5 | 1.0145 | 0.02198 | -0.0031 | 46.1556
9 | 1.0025 | 0.02627 | 0.0032 | 38.1614
9.5 | 1.0358 | 0.03284 | -0.0038 | 31.5408
10.5 | 1.1045 | 0.04384 | -0.0114 | 25.1939
11 | 1.1252 | 0.04747 | -0.0088 | 23.7034
11.5 | 1.1504 | 0.05093 | -0.0066 | 22.5879
12 | 1.1758 | 0.05446 | -0.0045 | 21.5902
12.5 | 1.2008 | 0.05815 | -0.0025 | 20.65
13.5 | 1.243 | 0.0665 | 0.0013 | 18.6917
14 | 1.2616 | 0.07107 | 0.003 | 17.7515
14.5 | 1.272 | 0.07651 | 0.0045 | 16.6253
15 | 1.2825 | 0.08208 | 0.0057 | 15.625
15.5 | 1.2861 | 0.08851 | 0.0064 | 14.5306
16 | 1.2869 | 0.09535 | 0.0067 | 13.4966
16.5 | 1.2814 | 0.10306 | 0.0063 | 12.4335
17 | 1.2713 | 0.11151 | 0.005 | 11.4008
17.5 | 1.2574 | 0.1206 | 0.0029 | 10.4262
18 | 1.2415 | 0.13036 | -0.0003 | 9.5236
18.5 | 1.2242 | 0.14063 | -0.0045 | 8.7051
19 | 1.205 | 0.1517 | -0.0101 | 7.9433
19.5 | 1.1873 | 0.16314 | -0.0166 | 7.2778
20 | 1.1615 | 0.17621 | -0.0249 | 6.5916

## 65. Re 4M Mach 0.00 (1)
BIGFOIL.COM POLAR EXPORT
GA 40A419
GA 40A419 |  |  |  | Cl Max: | 1.763 | at alpha= | 16 | deg
JavaFoil+Calcfoil stall+Eppler ext transition |  |  |  | L/D Max: | 178.304 | at alpha= | 6.5 | deg
Re: | 4000000 |  |  | Cd Min: | 0.00499 | at alpha= | -1.5 | deg
Mach: | 0 |  |  | Cl=0 at alpha= | -3.0397 | deg
|  |  |  | @ Cl=0.1, Cd= | 0.0050414
|  |  |  | @ Cl=0.4, Cd= | 0.005075
|  |  |  | @ Cl=0.6, Cd= | 0.0052775
alpha (deg) | Cl | Cd | Cm | Cl/Cd
-18.5 | -0.75 | 0.13455 | -0.013 | -5.575
-18 | -0.762 | 0.12741 | -0.014 | -5.981
-17.5 | -0.77 | 0.12441 | -0.014 | -6.191
-17 | -0.78 | 0.11687 | -0.015 | -6.675
-16.5 | -0.787 | 0.10999 | -0.016 | -7.159
-16 | -0.798 | 0.09868 | -0.018 | -8.089
-15.5 | -0.797 | 0.09661 | -0.018 | -8.253
-15 | -0.803 | 0.08697 | -0.02 | -9.234
-14.5 | -0.814 | 0.07234 | -0.023 | -11.256
-14 | -0.875 | 0.03408 | -0.029 | -25.681
-13.5 | -0.891 | 0.02392 | -0.031 | -37.259
-13 | -0.889 | 0.02004 | -0.033 | -44.35
-12.5 | -0.88 | 0.01725 | -0.035 | -51.033
-12 | -0.863 | 0.0158 | -0.036 | -54.649
-11.5 | -0.843 | 0.01447 | -0.037 | -58.283
-11 | -0.817 | 0.01346 | -0.039 | -60.719
-10.5 | -0.788 | 0.01236 | -0.04 | -63.797
-10 | -0.756 | 0.01154 | -0.042 | -65.526
-9.5 | -0.72 | 0.01094 | -0.043 | -65.807
-9 | -0.676 | 0.01042 | -0.044 | -64.871
-8.5 | -0.629 | 0.0098 | -0.046 | -64.248
-8 | -0.58 | 0.00941 | -0.047 | -61.66
-7.5 | -0.528 | 0.00927 | -0.048 | -56.962
-7 | -0.474 | 0.00936 | -0.049 | -50.692
-6.5 | -0.418 | 0.00846 | -0.051 | -49.463
-6 | -0.361 | 0.00875 | -0.052 | -41.23
-5.5 | -0.302 | 0.0081 | -0.053 | -37.292
-5 | -0.242 | 0.00789 | -0.054 | -30.646
-4.5 | -0.181 | 0.00767 | -0.056 | -23.594
-4 | -0.119 | 0.00756 | -0.057 | -15.801
-3.5 | -0.058 | 0.00749 | -0.058 | -7.676
-3 | 0.005 | 0.00742 | -0.06 | 0.643
-2.5 | 0.067 | 0.00501 | -0.061 | 13.456
-2 | 0.13 | 0.00507 | -0.062 | 25.693
-1.5 | 0.193 | 0.00499 | -0.064 | 38.687
-1 | 0.256 | 0.00523 | -0.065 | 48.965
-0.5 | 0.319 | 0.00506 | -0.066 | 63.016
0 | 0.384 | 0.00501 | -0.068 | 76.717
0.5 | 0.448 | 0.00527 | -0.069 | 84.902
1 | 0.511 | 0.00533 | -0.07 | 95.765
1.5 | 0.574 | 0.00536 | -0.071 | 107.141
2 | 0.637 | 0.00516 | -0.073 | 123.402
2.5 | 0.7 | 0.00524 | -0.074 | 133.736
3 | 0.763 | 0.00529 | -0.075 | 144.268
3.5 | 0.826 | 0.00541 | -0.077 | 152.88
4 | 0.889 | 0.00571 | -0.078 | 155.826
4.5 | 0.952 | 0.00584 | -0.079 | 163.18
5 | 1.015 | 0.00599 | -0.081 | 169.487
5.5 | 1.071 | 0.0063 | -0.082 | 169.991
6 | 1.13 | 0.00659 | -0.083 | 171.641
6.5 | 1.189 | 0.00667 | -0.084 | 178.304
7 | 1.247 | 0.00777 | -0.086 | 160.598
7.5 | 1.304 | 0.00891 | -0.087 | 146.404
8 | 1.326 | 0.01109 | -0.086 | 119.605
8.5 | 1.366 | 0.01583 | -0.086 | 86.283
9 | 1.414 | 0.01673 | -0.087 | 84.497
9.5 | 1.458 | 0.01761 | -0.088 | 82.821
10 | 1.501 | 0.01894 | -0.089 | 79.239
10.5 | 1.541 | 0.01964 | -0.09 | 78.467
11 | 1.579 | 0.02067 | -0.091 | 76.375
11.5 | 1.613 | 0.02183 | -0.092 | 73.893
12 | 1.644 | 0.02297 | -0.093 | 71.583
12.5 | 1.672 | 0.02386 | -0.094 | 70.086
13 | 1.696 | 0.0251 | -0.095 | 67.58
13.5 | 1.716 | 0.02731 | -0.096 | 62.826
14 | 1.733 | 0.02874 | -0.097 | 60.287
14.5 | 1.746 | 0.03023 | -0.098 | 57.756
15 | 1.755 | 0.03204 | -0.099 | 54.789
15.5 | 1.761 | 0.03355 | -0.1 | 52.499
16 | 1.763 | 0.0353 | -0.1 | 49.934
16.5 | 1.762 | 0.03699 | -0.101 | 47.62
17 | 1.756 | 0.039 | -0.102 | 45.035
17.5 | 1.748 | 0.04108 | -0.103 | 42.557
18 | 1.736 | 0.04348 | -0.103 | 39.92
18.5 | 1.721 | 0.04579 | -0.104 | 37.588
19 | 1.703 | 0.04831 | -0.105 | 35.259
19.5 | 1.683 | 0.05128 | -0.106 | 32.816
20 | 1.66 | 0.05427 | -0.106 | 30.588

## 66. Re 4M Mach 0.00 (2)
BIGFOIL.COM POLAR EXPORT
GA 40A419
GA 40A419 |  |  |  | Cl Max: | 1.5712 | at alpha= | 20 | deg
XFOIL ncrit=9 |  |  |  | L/D Max: | 181.162 | at alpha= | 5 | deg
Re: | 4000000 |  |  | Cd Min: | 0.0745 | at alpha= | 20 | deg
Mach: | 0 |  |  | Cl=0 at alpha= | -3.25 | deg
|  |  |  | @ Cl=0.1, Cd= | 0.006278
|  |  |  | @ Cl=0.4, Cd= | 0.0045986
|  |  |  | @ Cl=0.6, Cd= | 0.0046987
alpha (deg) | Cl | Cd | Cm | Cl/Cd
-19.5 | -1.1507 | 0.03923 | -0.1201 | -29.3321
-19 | -1.1531 | 0.03464 | -0.1201 | -33.2881
-18.5 | -1.1469 | 0.0311 | -0.1195 | -36.8778
-18 | -1.1314 | 0.02853 | -0.1186 | -39.6565
-17.5 | -1.1159 | 0.02613 | -0.1171 | -42.7057
-17 | -1.0968 | 0.02411 | -0.1155 | -45.4915
-16.5 | -1.0756 | 0.02235 | -0.1136 | -48.1253
-16 | -1.0523 | 0.02078 | -0.1116 | -50.64
-15.5 | -1.0283 | 0.01934 | -0.1092 | -53.1696
-15 | -1.001 | 0.01815 | -0.1069 | -55.1515
-14.5 | -0.9729 | 0.01705 | -0.1045 | -57.0616
-14 | -0.9499 | 0.01581 | -0.1011 | -60.0822
-13.5 | -0.9206 | 0.01488 | -0.0982 | -61.8683
-13 | -0.8901 | 0.01411 | -0.0952 | -63.0829
-12.5 | -0.8587 | 0.01339 | -0.0921 | -64.1299
-12 | -0.826 | 0.01278 | -0.089 | -64.6322
-11.5 | -0.7917 | 0.01228 | -0.0858 | -64.4707
-11 | -0.7598 | 0.0117 | -0.082 | -64.9402
-10.5 | -0.7278 | 0.01129 | -0.078 | -64.4641
-10 | -0.6868 | 0.01092 | -0.0757 | -62.8938
-9.5 | -0.6415 | 0.01056 | -0.0742 | -60.7481
-9 | -0.5941 | 0.01027 | -0.073 | -57.8481
-8.5 | -0.5488 | 0.00986 | -0.0715 | -55.6592
-8 | -0.4997 | 0.00951 | -0.0706 | -52.5447
-7.5 | -0.4493 | 0.00922 | -0.0699 | -48.731
-7 | -0.398 | 0.00897 | -0.0694 | -44.3701
-6.5 | -0.3478 | 0.00867 | -0.0687 | -40.1153
-6 | -0.2954 | 0.0084 | -0.0684 | -35.1667
-5.5 | -0.2418 | 0.00817 | -0.0683 | -29.5961
-5 | -0.1886 | 0.00793 | -0.0681 | -23.7831
-4.5 | -0.1348 | 0.00773 | -0.0681 | -17.4386
-4 | -0.0811 | 0.00755 | -0.068 | -10.7417
-3.5 | -0.0265 | 0.00735 | -0.0681 | -3.6054
-3 | 0.0265 | 0.00702 | -0.0679 | 3.7749
-2.5 | 0.0773 | 0.00655 | -0.0674 | 11.8015
-2 | 0.1257 | 0.00597 | -0.0664 | 21.0553
-1.5 | 0.1721 | 0.00531 | -0.0652 | 32.4105
-1 | 0.2221 | 0.00492 | -0.0645 | 45.1423
-0.5 | 0.2772 | 0.00474 | -0.0647 | 58.481
0 | 0.334 | 0.00464 | -0.0652 | 71.9828
0.5 | 0.3918 | 0.0046 | -0.066 | 85.1739
1 | 0.4495 | 0.00459 | -0.0667 | 97.9303
1.5 | 0.5073 | 0.00463 | -0.0674 | 109.568
2 | 0.5639 | 0.00468 | -0.068 | 120.4915
2.5 | 0.6218 | 0.00471 | -0.0688 | 132.017
3 | 0.6799 | 0.00471 | -0.0697 | 144.3524
3.5 | 0.7366 | 0.00478 | -0.0703 | 154.1004
4 | 0.7924 | 0.00484 | -0.0708 | 163.719
4.5 | 0.8499 | 0.00487 | -0.0716 | 174.5175
5 | 0.904 | 0.00499 | -0.0718 | 181.1623
5.5 | 0.9525 | 0.00529 | -0.0709 | 180.0567
6 | 0.9917 | 0.00583 | -0.0682 | 170.1029
6.5 | 1.0143 | 0.00672 | -0.0623 | 150.9375
7 | 1.0194 | 0.00755 | -0.0527 | 135.0199
7.5 | 1.0197 | 0.00855 | -0.0428 | 119.2632
8 | 1.0158 | 0.00989 | -0.033 | 102.7098
8.5 | 1.015 | 0.01156 | -0.0248 | 87.8028
9 | 1.0125 | 0.01363 | -0.0172 | 74.2847
9.5 | 1.0165 | 0.01545 | -0.0107 | 65.7929
10 | 1.1244 | 0.01883 | -0.0291 | 59.7132
10.5 | 1.1805 | 0.02141 | -0.0345 | 55.1378
11 | 1.2015 | 0.02363 | -0.0322 | 50.8464
11.5 | 1.2263 | 0.02571 | -0.0305 | 47.6974
12 | 1.2508 | 0.02787 | -0.0288 | 44.8798
12.5 | 1.2788 | 0.02984 | -0.0276 | 42.8552
13 | 1.3023 | 0.03218 | -0.0261 | 40.4692
13.5 | 1.3282 | 0.03441 | -0.025 | 38.5992
14 | 1.3529 | 0.03673 | -0.0238 | 36.8337
14.5 | 1.3749 | 0.03934 | -0.0226 | 34.9492
15 | 1.3994 | 0.04176 | -0.0217 | 33.5105
15.5 | 1.422 | 0.04436 | -0.0207 | 32.0559
16 | 1.4407 | 0.04734 | -0.0197 | 30.433
16.5 | 1.462 | 0.05011 | -0.0188 | 29.1758
17 | 1.4811 | 0.05315 | -0.0181 | 27.8664
17.5 | 1.5009 | 0.05612 | -0.0174 | 26.7445
18 | 1.5174 | 0.05946 | -0.0168 | 25.5197
18.5 | 1.5297 | 0.06327 | -0.0162 | 24.1773
19 | 1.5456 | 0.0667 | -0.0157 | 23.1724
19.5 | 1.5593 | 0.07049 | -0.0155 | 22.1209
20 | 1.5712 | 0.0745 | -0.0153 | 21.0899

## 67. Re 4M Mach 0.10 (1)
BIGFOIL.COM POLAR EXPORT
GA 40A419
GA 40A419 |  |  |  | Cl Max: | 1.748 | at alpha= | 15.5 | deg
JavaFoil+Calcfoil stall+Eppler ext transition |  |  |  | L/D Max: | 178.013 | at alpha= | 6.5 | deg
Re: | 4000000 |  |  | Cd Min: | 0.00494 | at alpha= | -1.5 | deg
Mach: | 0.1 |  |  | Cl=0 at alpha= | -3.0397 | deg
|  |  |  | @ Cl=0.1, Cd= | 0.00506
|  |  |  | @ Cl=0.4, Cd= | 0.0050622
|  |  |  | @ Cl=0.6, Cd= | 0.005337
alpha (deg) | Cl | Cd | Cm | Cl/Cd
-18 | -0.721 | 0.13039 | -0.014 | -5.533
-17.5 | -0.732 | 0.12721 | -0.014 | -5.758
-17 | -0.745 | 0.12073 | -0.015 | -6.17
-16.5 | -0.756 | 0.11241 | -0.016 | -6.728
-16 | -0.767 | 0.10352 | -0.017 | -7.412
-15.5 | -0.776 | 0.09546 | -0.019 | -8.124
-15 | -0.779 | 0.09053 | -0.02 | -8.604
-14.5 | -0.783 | 0.08279 | -0.021 | -9.463
-14 | -0.8 | 0.06478 | -0.025 | -12.353
-13.5 | -0.863 | 0.02883 | -0.031 | -29.937
-13 | -0.873 | 0.02147 | -0.033 | -40.635
-12.5 | -0.869 | 0.01788 | -0.035 | -48.612
-12 | -0.854 | 0.0164 | -0.036 | -52.077
-11.5 | -0.837 | 0.0148 | -0.037 | -56.533
-11 | -0.814 | 0.01346 | -0.039 | -60.499
-10.5 | -0.786 | 0.01256 | -0.04 | -62.591
-10 | -0.754 | 0.01173 | -0.042 | -64.296
-9.5 | -0.72 | 0.01099 | -0.043 | -65.461
-9 | -0.677 | 0.01051 | -0.044 | -64.394
-8.5 | -0.631 | 0.00987 | -0.046 | -63.882
-8 | -0.582 | 0.0094 | -0.047 | -61.875
-7.5 | -0.53 | 0.00929 | -0.048 | -57.027
-7 | -0.476 | 0.00945 | -0.05 | -50.387
-6.5 | -0.42 | 0.00871 | -0.051 | -48.205
-6 | -0.362 | 0.00814 | -0.052 | -44.554
-5.5 | -0.303 | 0.00816 | -0.053 | -37.202
-5 | -0.243 | 0.00791 | -0.055 | -30.729
-4.5 | -0.182 | 0.0077 | -0.056 | -23.611
-4 | -0.12 | 0.00755 | -0.057 | -15.905
-3.5 | -0.058 | 0.00754 | -0.059 | -7.667
-3 | 0.005 | 0.00741 | -0.06 | 0.648
-2.5 | 0.068 | 0.00506 | -0.061 | 13.383
-2 | 0.131 | 0.00506 | -0.063 | 25.877
-1.5 | 0.194 | 0.00494 | -0.064 | 39.272
-1 | 0.257 | 0.00522 | -0.065 | 49.275
-0.5 | 0.32 | 0.00501 | -0.067 | 63.946
0 | 0.386 | 0.00506 | -0.068 | 76.31
0.5 | 0.45 | 0.00507 | -0.069 | 88.721
1 | 0.513 | 0.00529 | -0.07 | 97
1.5 | 0.577 | 0.00541 | -0.072 | 106.626
2 | 0.64 | 0.00521 | -0.073 | 122.854
2.5 | 0.704 | 0.00523 | -0.074 | 134.544
3 | 0.767 | 0.00534 | -0.076 | 143.669
3.5 | 0.831 | 0.00542 | -0.077 | 153.124
4 | 0.894 | 0.00578 | -0.078 | 154.64
4.5 | 0.957 | 0.00591 | -0.08 | 162.032
5 | 1.02 | 0.00603 | -0.081 | 169.31
5.5 | 1.076 | 0.00636 | -0.082 | 169.095
6 | 1.136 | 0.00665 | -0.083 | 170.831
6.5 | 1.195 | 0.00671 | -0.085 | 178.013
7 | 1.253 | 0.00785 | -0.086 | 159.578
7.5 | 1.284 | 0.00944 | -0.086 | 136.07
8 | 1.331 | 0.01131 | -0.086 | 117.726
8.5 | 1.371 | 0.01602 | -0.087 | 85.598
9 | 1.419 | 0.01695 | -0.088 | 83.714
9.5 | 1.463 | 0.01788 | -0.089 | 81.828
10 | 1.505 | 0.01895 | -0.09 | 79.419
10.5 | 1.545 | 0.01994 | -0.091 | 77.5
11 | 1.582 | 0.02095 | -0.092 | 75.508
11.5 | 1.616 | 0.02213 | -0.093 | 73.008
12 | 1.646 | 0.02329 | -0.094 | 70.647
12.5 | 1.671 | 0.02494 | -0.095 | 66.994
13 | 1.694 | 0.02625 | -0.096 | 64.523
13.5 | 1.713 | 0.02777 | -0.096 | 61.674
14 | 1.728 | 0.02927 | -0.097 | 59.024
14.5 | 1.739 | 0.03083 | -0.098 | 56.397
15 | 1.745 | 0.03259 | -0.099 | 53.545
15.5 | 1.748 | 0.03441 | -0.1 | 50.8
16 | 1.747 | 0.03604 | -0.101 | 48.469
16.5 | 1.742 | 0.03782 | -0.102 | 46.063
17 | 1.733 | 0.03986 | -0.102 | 43.476
17.5 | 1.72 | 0.04225 | -0.103 | 40.72
18 | 1.704 | 0.04463 | -0.104 | 38.19
18.5 | 1.685 | 0.04703 | -0.105 | 35.833
19 | 1.663 | 0.04999 | -0.106 | 33.266
19.5 | 1.638 | 0.05285 | -0.106 | 30.984
20 | 1.61 | 0.05608 | -0.107 | 28.709

## 68. Re 4M Mach 0.10 (2)
BIGFOIL.COM POLAR EXPORT
GA 40A419
GA 40A419 |  |  |  | Cl Max: | 1.5672 | at alpha= | 20 | deg
XFOIL ncrit=9 |  |  |  | L/D Max: | 181.517 | at alpha= | 5 | deg
Re: | 4000000 |  |  | Cd Min: | 0.07669 | at alpha= | 20 | deg
Mach: | 0.1 |  |  | Cl=0 at alpha= | -3.2551 | deg
|  |  |  | @ Cl=0.1, Cd= | 0.0062964
|  |  |  | @ Cl=0.4, Cd= | 0.00461
|  |  |  | @ Cl=0.6, Cd= | 0.0047169
alpha (deg) | Cl | Cd | Cm | Cl/Cd
-20 | -1.1165 | 0.04948 | -0.1198 | -22.5647
-19.5 | -1.1156 | 0.04416 | -0.1217 | -25.2627
-19 | -1.1263 | 0.0383 | -0.1227 | -29.4073
-18.5 | -1.1275 | 0.03384 | -0.1225 | -33.3186
-18 | -1.1162 | 0.03069 | -0.1218 | -36.3702
-17.5 | -1.1058 | 0.02776 | -0.1204 | -39.8343
-17 | -1.0889 | 0.02545 | -0.1188 | -42.7859
-16.5 | -1.069 | 0.02348 | -0.117 | -45.5281
-16 | -1.0469 | 0.02174 | -0.1149 | -48.1555
-15.5 | -1.0247 | 0.02011 | -0.1124 | -50.9547
-15 | -0.9988 | 0.01876 | -0.11 | -53.2409
-14.5 | -0.9713 | 0.01756 | -0.1074 | -55.3132
-14 | -0.944 | 0.01644 | -0.1046 | -57.4209
-13.5 | -0.918 | 0.0153 | -0.1013 | -60
-13 | -0.8883 | 0.01444 | -0.0981 | -61.5166
-12.5 | -0.8572 | 0.01365 | -0.0949 | -62.7985
-12 | -0.8248 | 0.01299 | -0.0916 | -63.495
-11.5 | -0.7907 | 0.01245 | -0.0884 | -63.51
-11 | -0.7555 | 0.01194 | -0.0851 | -63.2747
-10.5 | -0.7256 | 0.01138 | -0.0806 | -63.761
-10 | -0.688 | 0.01102 | -0.0774 | -62.4319
-9.5 | -0.6432 | 0.01064 | -0.0757 | -60.4511
-9 | -0.5961 | 0.01033 | -0.0743 | -57.7057
-8.5 | -0.5501 | 0.00995 | -0.0727 | -55.2864
-8 | -0.5014 | 0.00957 | -0.0717 | -52.3929
-7.5 | -0.451 | 0.00927 | -0.0709 | -48.6516
-7 | -0.3997 | 0.00901 | -0.0703 | -44.3618
-6.5 | -0.3491 | 0.00872 | -0.0695 | -40.0344
-6 | -0.2964 | 0.00843 | -0.0691 | -35.1601
-5.5 | -0.2426 | 0.0082 | -0.069 | -29.5854
-5 | -0.1892 | 0.00795 | -0.0687 | -23.7987
-4.5 | -0.1352 | 0.00775 | -0.0686 | -17.4452
-4 | -0.0812 | 0.00757 | -0.0685 | -10.7266
-3.5 | -0.0262 | 0.00736 | -0.0686 | -3.5598
-3 | 0.0273 | 0.00704 | -0.0684 | 3.8778
-2.5 | 0.0782 | 0.00658 | -0.0678 | 11.8845
-1.5 | 0.1735 | 0.00534 | -0.0656 | 32.4906
-1 | 0.2233 | 0.00493 | -0.0648 | 45.2941
-0.5 | 0.279 | 0.00475 | -0.065 | 58.7368
0 | 0.336 | 0.00465 | -0.0656 | 72.2581
0.5 | 0.3942 | 0.00461 | -0.0663 | 85.5098
1 | 0.4522 | 0.00461 | -0.067 | 98.0911
1.5 | 0.5102 | 0.00465 | -0.0678 | 109.7204
2 | 0.5671 | 0.0047 | -0.0683 | 120.6596
2.5 | 0.6256 | 0.00473 | -0.0692 | 132.2622
3 | 0.6839 | 0.00472 | -0.07 | 144.8941
3.5 | 0.741 | 0.0048 | -0.0706 | 154.375
4 | 0.7971 | 0.00486 | -0.0711 | 164.0123
4.5 | 0.855 | 0.00489 | -0.0719 | 174.8466
5 | 0.9094 | 0.00501 | -0.072 | 181.517
5.5 | 0.9581 | 0.00531 | -0.071 | 180.4331
6 | 0.9971 | 0.00585 | -0.0682 | 170.4444
6.5 | 1.0184 | 0.00675 | -0.062 | 150.8741
7.5 | 1.02 | 0.00865 | -0.0417 | 117.9191
8 | 1.0151 | 0.01008 | -0.0318 | 100.7044
8.5 | 1.0141 | 0.01183 | -0.0237 | 85.7227
9 | 1.0111 | 0.01399 | -0.0161 | 72.2731
9.5 | 1.016 | 0.01588 | -0.0099 | 63.9798
10 | 1.1248 | 0.01945 | -0.0287 | 57.8303
10.5 | 1.1789 | 0.02207 | -0.0336 | 53.4164
11 | 1.2004 | 0.02433 | -0.0314 | 49.3383
11.5 | 1.2254 | 0.02643 | -0.0296 | 46.364
12 | 1.2498 | 0.02868 | -0.028 | 43.5774
12.5 | 1.276 | 0.03085 | -0.0266 | 41.3614
13 | 1.3016 | 0.03306 | -0.0252 | 39.3708
13.5 | 1.3271 | 0.03539 | -0.024 | 37.4993
14 | 1.3496 | 0.03795 | -0.0227 | 35.5626
14.5 | 1.3746 | 0.04034 | -0.0216 | 34.0754
15 | 1.3977 | 0.04298 | -0.0206 | 32.5198
15.5 | 1.4199 | 0.04565 | -0.0196 | 31.1041
16 | 1.4388 | 0.04867 | -0.0185 | 29.5624
16.5 | 1.4587 | 0.0517 | -0.0176 | 28.2147
17 | 1.4804 | 0.05451 | -0.0169 | 27.1583
17.5 | 1.4975 | 0.05785 | -0.0162 | 25.8859
18 | 1.5138 | 0.06128 | -0.0155 | 24.703
18.5 | 1.5256 | 0.06517 | -0.0148 | 23.4095
19 | 1.5407 | 0.06886 | -0.0144 | 22.3744
19.5 | 1.5564 | 0.0725 | -0.0142 | 21.4676
20 | 1.5672 | 0.07669 | -0.014 | 20.4355

## 69. Re 4M Mach 0.25 (1)
BIGFOIL.COM POLAR EXPORT
GA 40A419
GA 40A419 |  |  |  | Cl Max: | 1.679 | at alpha= | 13.5 | deg
JavaFoil+Calcfoil stall+Eppler ext transition |  |  |  | L/D Max: | 176.196 | at alpha= | 6.5 | deg
Re: | 4000000 |  |  | Cd Min: | 0.00502 | at alpha= | -1.5 | deg
Mach: | 0.25 |  |  | Cl=0 at alpha= | -3.0391 | deg
|  |  |  | @ Cl=0.1, Cd= | 0.0061971
|  |  |  | @ Cl=0.4, Cd= | 0.0051206
|  |  |  | @ Cl=0.6, Cd= | 0.0054974
alpha (deg) | Cl | Cd | Cm | Cl/Cd
-16.5 | -0.485 | 0.12418 | -0.015 | -3.902
-16 | -0.524 | 0.11849 | -0.015 | -4.421
-15.5 | -0.559 | 0.11158 | -0.016 | -5.01
-15 | -0.59 | 0.10584 | -0.017 | -5.573
-14.5 | -0.616 | 0.10038 | -0.017 | -6.14
-14 | -0.638 | 0.09413 | -0.018 | -6.782
-13.5 | -0.655 | 0.08871 | -0.019 | -7.383
-13 | -0.668 | 0.08123 | -0.021 | -8.225
-12.5 | -0.677 | 0.07351 | -0.023 | -9.214
-12 | -0.772 | 0.0229 | -0.036 | -33.705
-11.5 | -0.777 | 0.01881 | -0.038 | -41.281
-11 | -0.776 | 0.01526 | -0.04 | -50.854
-10.5 | -0.761 | 0.01383 | -0.041 | -55.018
-10 | -0.738 | 0.01277 | -0.043 | -57.792
-9.5 | -0.708 | 0.01192 | -0.044 | -59.447
-9 | -0.676 | 0.01113 | -0.046 | -60.684
-8.5 | -0.635 | 0.01017 | -0.047 | -62.469
-8 | -0.589 | 0.00975 | -0.048 | -60.353
-7.5 | -0.538 | 0.00963 | -0.05 | -55.928
-7 | -0.485 | 0.00923 | -0.051 | -52.567
-6.5 | -0.429 | 0.00896 | -0.052 | -47.876
-6 | -0.371 | 0.00864 | -0.054 | -42.904
-5.5 | -0.311 | 0.00848 | -0.055 | -36.646
-5 | -0.249 | 0.00806 | -0.056 | -30.903
-4.5 | -0.187 | 0.00777 | -0.058 | -24.018
-4 | -0.123 | 0.00784 | -0.059 | -15.705
-3.5 | -0.059 | 0.00743 | -0.06 | -7.991
-3 | 0.005 | 0.00753 | -0.062 | 0.655
-2.5 | 0.069 | 0.00716 | -0.063 | 9.709
-2 | 0.135 | 0.00511 | -0.064 | 26.361
-1.5 | 0.199 | 0.00502 | -0.066 | 39.751
-1 | 0.264 | 0.00527 | -0.067 | 50.114
-0.5 | 0.329 | 0.00509 | -0.068 | 64.605
0 | 0.397 | 0.00511 | -0.07 | 77.655
0.5 | 0.462 | 0.00534 | -0.071 | 86.573
1 | 0.528 | 0.00518 | -0.072 | 101.786
1.5 | 0.593 | 0.00552 | -0.074 | 107.377
2 | 0.658 | 0.00531 | -0.075 | 124.016
2.5 | 0.723 | 0.00534 | -0.076 | 135.397
3 | 0.788 | 0.00549 | -0.078 | 143.553
3.5 | 0.854 | 0.00549 | -0.079 | 155.424
4 | 0.919 | 0.0056 | -0.08 | 164.02
4.5 | 0.984 | 0.00603 | -0.082 | 163.206
5 | 1.049 | 0.00623 | -0.083 | 168.214
5.5 | 1.105 | 0.00655 | -0.084 | 168.643
6 | 1.166 | 0.00686 | -0.086 | 170.056
6.5 | 1.226 | 0.00696 | -0.087 | 176.196
7 | 1.286 | 0.00835 | -0.088 | 153.962
7.5 | 1.309 | 0.01072 | -0.087 | 122.119
8 | 1.358 | 0.01226 | -0.088 | 110.789
8.5 | 1.399 | 0.01743 | -0.088 | 80.225
9 | 1.445 | 0.01815 | -0.09 | 79.621
9.5 | 1.488 | 0.01925 | -0.091 | 77.302
10 | 1.528 | 0.02064 | -0.092 | 74.061
10.5 | 1.564 | 0.02147 | -0.093 | 72.852
11 | 1.596 | 0.02266 | -0.094 | 70.44
11.5 | 1.624 | 0.02401 | -0.095 | 67.616
12 | 1.646 | 0.02529 | -0.096 | 65.094
12.5 | 1.663 | 0.02649 | -0.097 | 62.774
13 | 1.673 | 0.02882 | -0.098 | 58.06
13.5 | 1.679 | 0.0307 | -0.099 | 54.69
14 | 1.678 | 0.0324 | -0.1 | 51.783
14.5 | 1.67 | 0.03431 | -0.101 | 48.671
15 | 1.656 | 0.03636 | -0.101 | 45.54
15.5 | 1.635 | 0.03857 | -0.102 | 42.391
16 | 1.607 | 0.04122 | -0.103 | 38.975
16.5 | 1.572 | 0.0438 | -0.104 | 35.896
17 | 1.531 | 0.04689 | -0.104 | 32.656
17.5 | 1.485 | 0.04952 | -0.105 | 29.984
18 | 1.431 | 0.05372 | -0.106 | 26.634
18.5 | 1.373 | 0.05717 | -0.106 | 24.008

## 70. Re 4M Mach 0.25 (2)
BIGFOIL.COM POLAR EXPORT
GA 40A419
GA 40A419 |  |  |  | Cl Max: | 1.5301 | at alpha= | 20 | deg
XFOIL ncrit=9 |  |  |  | L/D Max: | 183.718 | at alpha= | 5 | deg
Re: | 4000000 |  |  | Cd Min: | 0.12312 | at alpha= | -20 | deg
Mach: | 0.25 |  |  | Cl=0 at alpha= | -3.2858 | deg
|  |  |  | @ Cl=0.1, Cd= | 0.0065698
|  |  |  | @ Cl=0.4, Cd= | 0.0046823
|  |  |  | @ Cl=0.6, Cd= | 0.0047924
alpha (deg) | Cl | Cd | Cm | Cl/Cd
-20 | -0.6637 | 0.12312 | -0.0877 | -5.3907
-19.5 | -0.7721 | 0.0983 | -0.1028 | -7.8545
-19 | -0.8481 | 0.07948 | -0.1144 | -10.6706
-18.5 | -0.912 | 0.06364 | -0.1243 | -14.3306
-18 | -0.9345 | 0.05441 | -0.1293 | -17.1752
-17.5 | -0.976 | 0.04442 | -0.1332 | -21.9721
-17 | -0.9869 | 0.03833 | -0.1342 | -25.7475
-16.5 | -0.9868 | 0.03376 | -0.1338 | -29.2299
-16 | -0.9804 | 0.03004 | -0.1324 | -32.6365
-15 | -0.9616 | 0.02395 | -0.1275 | -40.1503
-14.5 | -0.9425 | 0.02181 | -0.1245 | -43.2141
-14 | -0.9208 | 0.01992 | -0.1213 | -46.2249
-13.5 | -0.8954 | 0.01836 | -0.118 | -48.7691
-13 | -0.8658 | 0.0171 | -0.1147 | -50.6316
-12.5 | -0.837 | 0.01587 | -0.1111 | -52.741
-12 | -0.8129 | 0.01458 | -0.1065 | -55.7545
-11.5 | -0.7804 | 0.01368 | -0.1027 | -57.0468
-11 | -0.7463 | 0.01294 | -0.0989 | -57.6739
-10.5 | -0.7115 | 0.0123 | -0.0948 | -57.8455
-10 | -0.6761 | 0.01168 | -0.0907 | -57.8853
-9.5 | -0.6438 | 0.01113 | -0.0858 | -57.8437
-9 | -0.6034 | 0.01077 | -0.0823 | -56.026
-8.5 | -0.5557 | 0.0104 | -0.0802 | -53.4327
-8 | -0.5081 | 0.00996 | -0.0782 | -51.0141
-7.5 | -0.4589 | 0.00957 | -0.0765 | -47.9519
-7 | -0.4075 | 0.00926 | -0.0751 | -44.0065
-6.5 | -0.3541 | 0.00898 | -0.0742 | -39.4321
-6 | -0.3014 | 0.00861 | -0.0733 | -35.0058
-5.5 | -0.2468 | 0.00835 | -0.0727 | -29.5569
-5 | -0.1915 | 0.00814 | -0.0722 | -23.5258
-4.5 | -0.1371 | 0.0079 | -0.0717 | -17.3544
-4 | -0.0807 | 0.00768 | -0.0715 | -10.5078
-3.5 | -0.0239 | 0.00746 | -0.0715 | -3.2038
-3 | 0.0319 | 0.0072 | -0.0713 | 4.4306
-2.5 | 0.0842 | 0.00676 | -0.0705 | 12.4556
-2 | 0.1332 | 0.00617 | -0.0693 | 21.5883
-1.5 | 0.1804 | 0.00552 | -0.0677 | 32.6812
-1 | 0.2313 | 0.00499 | -0.0668 | 46.3527
-0.5 | 0.2886 | 0.0048 | -0.067 | 60.125
0 | 0.3472 | 0.0047 | -0.0675 | 73.8723
0.5 | 0.4069 | 0.00468 | -0.0681 | 86.9444
1 | 0.4665 | 0.0047 | -0.0688 | 99.2553
1.5 | 0.5258 | 0.00476 | -0.0694 | 110.4622
2 | 0.5853 | 0.00479 | -0.07 | 122.1921
2.5 | 0.6461 | 0.0048 | -0.071 | 134.6042
3 | 0.7061 | 0.00482 | -0.0717 | 146.4938
3.5 | 0.7642 | 0.00491 | -0.0721 | 155.6415
4 | 0.8232 | 0.00495 | -0.0726 | 166.303
4.5 | 0.8825 | 0.005 | -0.0732 | 176.5
5 | 0.9388 | 0.00511 | -0.0732 | 183.7182
5.5 | 0.9887 | 0.00541 | -0.072 | 182.7542
6 | 1.0261 | 0.00596 | -0.0683 | 172.1644
7 | 1.0288 | 0.00793 | -0.0471 | 129.7352
7.5 | 1.0228 | 0.00928 | -0.0363 | 110.2155
8 | 1.0133 | 0.01125 | -0.0263 | 90.0711
8.5 | 1.0104 | 0.01349 | -0.0184 | 74.8999
9 | 1.0028 | 0.01622 | -0.0107 | 61.8249
9.5 | 1.0137 | 0.01865 | -0.0065 | 54.3539
10 | 1.1212 | 0.02306 | -0.0257 | 48.621
10.5 | 1.1662 | 0.02614 | -0.0289 | 44.6136
11 | 1.1904 | 0.02853 | -0.0268 | 41.7245
11.5 | 1.2159 | 0.0309 | -0.0249 | 39.3495
12 | 1.2412 | 0.03335 | -0.0232 | 37.2174
12.5 | 1.2663 | 0.03589 | -0.0216 | 35.2828
13 | 1.2938 | 0.03826 | -0.0202 | 33.816
13.5 | 1.3172 | 0.04104 | -0.0187 | 32.0955
14 | 1.3406 | 0.04386 | -0.0173 | 30.5654
14.5 | 1.3658 | 0.04655 | -0.016 | 29.3405
15 | 1.3875 | 0.04962 | -0.0147 | 27.9625
15.5 | 1.4083 | 0.05278 | -0.0135 | 26.6825
16 | 1.4274 | 0.05616 | -0.0123 | 25.4167
16.5 | 1.4475 | 0.05953 | -0.0114 | 24.3155
17 | 1.4664 | 0.06305 | -0.0105 | 23.2577
17.5 | 1.4794 | 0.06717 | -0.0096 | 22.0247
18 | 1.4927 | 0.07137 | -0.0089 | 20.915
18.5 | 1.5077 | 0.07546 | -0.0084 | 19.9801
19 | 1.5186 | 0.08003 | -0.008 | 18.9754
19.5 | 1.5261 | 0.08506 | -0.0079 | 17.9415
20 | 1.5301 | 0.09057 | -0.008 | 16.8941

## 71. Re 4M Mach 0.50 (1)
BIGFOIL.COM POLAR EXPORT
GA 40A419
GA 40A419 |  |  |  | Cl Max: | 1.528 | at alpha= | 9.5 | deg
JavaFoil+Calcfoil stall+Eppler ext transition |  |  |  | L/D Max: | 171.402 | at alpha= | 4.5 | deg
Re: | 4000000 |  |  | Cd Min: | 0.00525 | at alpha= | -1.5 | deg
Mach: | 0.5 |  |  | Cl=0 at alpha= | -3.0352 | deg
|  |  |  | @ Cl=0.1, Cd= | 0.0069169
|  |  |  | @ Cl=0.4, Cd= | 0.0054411
|  |  |  | @ Cl=0.6, Cd= | 0.0056396
alpha (deg) | Cl | Cd | Cm | Cl/Cd
-20 | -0.976 | 0.16476 | -0.013 | -5.921
-19.5 | -0.947 | 0.16024 | -0.014 | -5.913
-19 | -0.919 | 0.15402 | -0.015 | -5.97
-18.5 | -0.891 | 0.15042 | -0.015 | -5.925
-18 | -0.865 | 0.15083 | -0.016 | -5.737
-17.5 | -0.837 | 0.14024 | -0.017 | -5.969
-17 | -0.808 | 0.13617 | -0.018 | -5.934
-16.5 | -0.778 | 0.13234 | -0.018 | -5.879
-16 | -0.749 | 0.12687 | -0.018 | -5.9
-15.5 | -0.72 | 0.12023 | -0.018 | -5.985
-15 | -0.691 | 0.1161 | -0.019 | -5.953
-14.5 | -0.663 | 0.11181 | -0.02 | -5.925
-14 | -0.634 | 0.10847 | -0.02 | -5.844
-13.5 | -0.606 | 0.10554 | -0.021 | -5.742
-13 | -0.577 | 0.1004 | -0.021 | -5.744
-12.5 | -0.546 | 0.09465 | -0.02 | -5.767
-12 | -0.517 | 0.10619 | -0.019 | -4.867
-11.5 | -0.489 | 0.08653 | -0.021 | -5.65
-11 | -0.462 | 0.07126 | -0.023 | -6.477
-10.5 | -0.433 | 0.06602 | -0.024 | -6.558
-10 | -0.405 | 0.06166 | -0.026 | -6.57
-9.5 | -0.374 | 0.06313 | -0.024 | -5.93
-9 | -0.348 | 0.05535 | -0.028 | -6.28
-8.5 | -0.318 | 0.05428 | -0.028 | -5.86
-8 | -0.288 | 0.05209 | -0.026 | -5.529
-7.5 | -0.495 | 0.01251 | -0.054 | -39.534
-7 | -0.488 | 0.01124 | -0.056 | -43.437
-6.5 | -0.453 | 0.01108 | -0.058 | -40.935
-6 | -0.401 | 0.00933 | -0.06 | -42.94
-5.5 | -0.34 | 0.00925 | -0.061 | -36.759
-5 | -0.275 | 0.00885 | -0.063 | -31.028
-4.5 | -0.207 | 0.00815 | -0.064 | -25.339
-4 | -0.137 | 0.00822 | -0.066 | -16.656
-3.5 | -0.066 | 0.00791 | -0.067 | -8.346
-3 | 0.005 | 0.00804 | -0.069 | 0.683
-2.5 | 0.078 | 0.00758 | -0.07 | 10.233
-2 | 0.15 | 0.00541 | -0.072 | 27.817
-1.5 | 0.223 | 0.00525 | -0.073 | 42.416
-1 | 0.295 | 0.00542 | -0.075 | 54.51
-0.5 | 0.368 | 0.00542 | -0.076 | 67.917
0 | 0.444 | 0.00547 | -0.078 | 81.122
0.5 | 0.517 | 0.00557 | -0.079 | 92.849
1 | 0.59 | 0.00563 | -0.081 | 104.785
1.5 | 0.663 | 0.0057 | -0.082 | 116.311
2 | 0.736 | 0.00574 | -0.084 | 128.185
2.5 | 0.809 | 0.00585 | -0.085 | 138.247
3 | 0.881 | 0.00597 | -0.087 | 147.623
3.5 | 0.954 | 0.00609 | -0.088 | 156.734
4 | 1.027 | 0.00624 | -0.09 | 164.674
4.5 | 1.1 | 0.00642 | -0.091 | 171.402
5 | 1.172 | 0.00724 | -0.093 | 161.998
5.5 | 1.217 | 0.00776 | -0.093 | 156.925
6 | 1.268 | 0.00842 | -0.094 | 150.49
6.5 | 1.32 | 0.01043 | -0.094 | 126.537
7 | 1.367 | 0.01352 | -0.095 | 101.137
7.5 | 1.409 | 0.02047 | -0.095 | 68.814
8 | 1.456 | 0.0219 | -0.096 | 66.478
8.5 | 1.496 | 0.0236 | -0.097 | 63.36
9 | 1.522 | 0.02523 | -0.099 | 60.322
9.5 | 1.528 | 0.02697 | -0.1 | 56.642
10 | 1.501 | 0.02984 | -0.101 | 50.293
10.5 | 1.4 | 0.03262 | -0.102 | 42.916
11 | 0.948 | 0.03621 | -0.103 | 26.174
11.5 | 0.98 | 0.03693 | -0.104 | 26.538
12 | 1.008 | 0.04222 | -0.105 | 23.864
12.5 | 0.894 | 0.09614 | -0.053 | 9.295
13 | 0.922 | 0.10168 | -0.055 | 9.069
13.5 | 1.08 | 0.05823 | -0.105 | 18.551
14 | 1.114 | 0.06226 | -0.106 | 17.894
14.5 | 1.012 | 0.11541 | -0.066 | 8.768

## 72. Re 4M Mach 0.50 (2)
BIGFOIL.COM POLAR EXPORT
GA 40A419
GA 40A419 |  |  |  | Cl Max: | 1.3312 | at alpha= | 16 | deg
XFOIL ncrit=9 |  |  |  | L/D Max: | 187.155 | at alpha= | 5.5 | deg
Re: | 4000000 |  |  | Cd Min: | 0.17285 | at alpha= | 20 | deg
Mach: | 0.5 |  |  | Cl=0 at alpha= | -3.4003 | deg
|  |  |  | @ Cl=0.1, Cd= | 0.0075537
|  |  |  | @ Cl=0.4, Cd= | 0.00509
|  |  |  | @ Cl=0.6, Cd= | 0.0051322
alpha (deg) | Cl | Cd | Cm | Cl/Cd
-14 | -0.1798 | 0.11504 | -0.1121 | -1.5629
-13.5 | -0.1971 | 0.10286 | -0.1184 | -1.9162
-13 | -0.2331 | 0.08874 | -0.1262 | -2.6268
-12.5 | -0.2488 | 0.0781 | -0.1324 | -3.1857
-12 | -0.2697 | 0.0659 | -0.1393 | -4.0926
-11.5 | -0.309 | 0.05222 | -0.1489 | -5.9173
-11 | -0.3432 | 0.0426 | -0.1537 | -8.0563
-10.5 | -0.3772 | 0.03498 | -0.1546 | -10.7833
-10 | -0.404 | 0.02896 | -0.1523 | -13.9503
-9.5 | -0.4356 | 0.02333 | -0.1468 | -18.6712
-9 | -0.4598 | 0.01842 | -0.139 | -24.962
-8.5 | -0.459 | 0.01518 | -0.1309 | -30.2372
-8 | -0.4372 | 0.01328 | -0.1237 | -32.9217
-7.5 | -0.4104 | 0.0119 | -0.1165 | -34.4874
-7 | -0.3794 | 0.0109 | -0.1093 | -34.8073
-6.5 | -0.3483 | 0.01022 | -0.1016 | -34.0802
-6 | -0.3016 | 0.0098 | -0.0966 | -30.7755
-5.5 | -0.2494 | 0.0093 | -0.0929 | -26.8172
-5 | -0.1934 | 0.00886 | -0.09 | -21.8284
-4.5 | -0.1338 | 0.00853 | -0.088 | -15.6858
-4 | -0.0741 | 0.00821 | -0.0861 | -9.0256
-3.5 | -0.0123 | 0.00799 | -0.0849 | -1.5394
-3 | 0.0494 | 0.00778 | -0.0837 | 6.3496
-2.5 | 0.112 | 0.0075 | -0.0829 | 14.9333
-2 | 0.166 | 0.00689 | -0.0808 | 24.0929
-1 | 0.2652 | 0.00532 | -0.0754 | 49.8496
-0.5 | 0.3276 | 0.00513 | -0.0749 | 63.8596
0 | 0.3918 | 0.00509 | -0.0747 | 76.9745
0.5 | 0.4596 | 0.00509 | -0.0752 | 90.2947
1 | 0.5277 | 0.00509 | -0.0758 | 103.6739
1.5 | 0.5963 | 0.00513 | -0.0765 | 116.2378
2 | 0.6636 | 0.00517 | -0.0769 | 128.3559
2.5 | 0.7301 | 0.00525 | -0.077 | 139.0667
3 | 0.7935 | 0.00537 | -0.0766 | 147.7654
3.5 | 0.8616 | 0.00541 | -0.0768 | 159.2606
4 | 0.9277 | 0.00546 | -0.0766 | 169.9084
4.5 | 0.987 | 0.00563 | -0.0749 | 175.3108
5 | 1.0509 | 0.00569 | -0.0739 | 184.6924
5.5 | 1.0986 | 0.00587 | -0.0697 | 187.155
6 | 1.1239 | 0.00648 | -0.0614 | 173.4414
6.5 | 1.1129 | 0.00789 | -0.0478 | 141.052
7 | 1.0804 | 0.01063 | -0.033 | 101.6369
7.5 | 1.0445 | 0.0144 | -0.0201 | 72.5347
8 | 1.0088 | 0.01872 | -0.0089 | 53.8889
8.5 | 1 | 0.02243 | -0.0017 | 44.5831
9 | 0.9857 | 0.02691 | 0.0047 | 36.6295
9.5 | 0.992 | 0.03116 | 0.0077 | 31.8357
10 | 1.053 | 0.03705 | -0.0026 | 28.4211
11 | 1.1502 | 0.04609 | -0.0107 | 24.9555
11.5 | 1.1786 | 0.04925 | -0.0084 | 23.931
12 | 1.2047 | 0.05275 | -0.0062 | 22.8379
12.5 | 1.2303 | 0.05637 | -0.0041 | 21.8254
13 | 1.2569 | 0.06001 | -0.0021 | 20.9448
13.5 | 1.2766 | 0.06433 | -0.0001 | 19.8446
14 | 1.2966 | 0.06874 | 0.0018 | 18.8624
14.5 | 1.3134 | 0.07358 | 0.0034 | 17.85
15 | 1.3258 | 0.07894 | 0.0049 | 16.795
15.5 | 1.3299 | 0.08518 | 0.0059 | 15.6128
16 | 1.3312 | 0.09193 | 0.0065 | 14.4806
16.5 | 1.3268 | 0.09938 | 0.0065 | 13.3508
17 | 1.3167 | 0.10772 | 0.0056 | 12.2234
17.5 | 1.3018 | 0.11678 | 0.0038 | 11.1475
18 | 1.2828 | 0.12669 | 0.0008 | 10.1255
18.5 | 1.2602 | 0.1374 | -0.0034 | 9.1718
19 | 1.2361 | 0.14883 | -0.009 | 8.3054
19.5 | 1.215 | 0.16053 | -0.0155 | 7.5687
20 | 1.193 | 0.17285 | -0.0232 | 6.9019

## 73. Re 5M Mach 0.00 (1)
BIGFOIL.COM POLAR EXPORT
GA 40A419
GA 40A419 |  |  |  | Cl Max: | 1.765 | at alpha= | 16 | deg
JavaFoil+Calcfoil stall+Eppler ext transition |  |  |  | L/D Max: | 172.521 | at alpha= | 6 | deg
Re: | 5000000 |  |  | Cd Min: | 0.00482 | at alpha= | -1.5 | deg
Mach: | 0 |  |  | Cl=0 at alpha= | -3.0397 | deg
|  |  |  | @ Cl=0.1, Cd= | 0.0048867
|  |  |  | @ Cl=0.4, Cd= | 0.004985
|  |  |  | @ Cl=0.6, Cd= | 0.0051175
alpha (deg) | Cl | Cd | Cm | Cl/Cd
-18.5 | -0.752 | 0.13138 | -0.014 | -5.722
-18 | -0.765 | 0.12363 | -0.014 | -6.185
-17.5 | -0.772 | 0.1211 | -0.015 | -6.375
-17 | -0.783 | 0.11249 | -0.016 | -6.961
-16.5 | -0.791 | 0.10551 | -0.017 | -7.5
-16 | -0.806 | 0.09106 | -0.019 | -8.849
-15.5 | -0.805 | 0.08936 | -0.02 | -9.01
-15 | -0.816 | 0.0762 | -0.022 | -10.715
-14.5 | -0.875 | 0.03839 | -0.028 | -22.79
-14 | -0.895 | 0.02647 | -0.03 | -33.799
-13.5 | -0.899 | 0.0212 | -0.032 | -42.411
-13 | -0.893 | 0.01846 | -0.033 | -48.4
-12.5 | -0.884 | 0.01615 | -0.035 | -54.704
-12 | -0.867 | 0.01488 | -0.036 | -58.228
-11.5 | -0.845 | 0.01371 | -0.037 | -61.655
-11 | -0.82 | 0.01279 | -0.039 | -64.092
-10.5 | -0.791 | 0.01174 | -0.04 | -67.39
-10 | -0.759 | 0.011 | -0.042 | -69.058
-9.5 | -0.72 | 0.01053 | -0.043 | -68.33
-9 | -0.676 | 0.01005 | -0.044 | -67.256
-8.5 | -0.63 | 0.0094 | -0.046 | -66.962
-8 | -0.58 | 0.00902 | -0.047 | -64.311
-7.5 | -0.528 | 0.00906 | -0.048 | -58.319
-7 | -0.474 | 0.00904 | -0.049 | -52.478
-6.5 | -0.418 | 0.00848 | -0.051 | -49.362
-6 | -0.361 | 0.00817 | -0.052 | -44.163
-5.5 | -0.302 | 0.00783 | -0.053 | -38.567
-5 | -0.242 | 0.00754 | -0.054 | -32.068
-4.5 | -0.181 | 0.00741 | -0.056 | -24.411
-4 | -0.119 | 0.00724 | -0.057 | -16.496
-3.5 | -0.058 | 0.00723 | -0.058 | -7.951
-3 | 0.005 | 0.00707 | -0.06 | 0.675
-2.5 | 0.067 | 0.00485 | -0.061 | 13.893
-2 | 0.13 | 0.00492 | -0.062 | 26.474
-1.5 | 0.193 | 0.00482 | -0.064 | 40.096
-1 | 0.256 | 0.00505 | -0.065 | 50.724
-0.5 | 0.319 | 0.00491 | -0.066 | 64.915
0 | 0.384 | 0.00492 | -0.068 | 78.078
0.5 | 0.448 | 0.00518 | -0.069 | 86.432
1 | 0.511 | 0.00519 | -0.07 | 98.419
1.5 | 0.574 | 0.0052 | -0.071 | 110.429
2 | 0.637 | 0.005 | -0.073 | 127.311
2.5 | 0.7 | 0.00512 | -0.074 | 136.851
3 | 0.763 | 0.00513 | -0.075 | 148.696
3.5 | 0.826 | 0.00525 | -0.077 | 157.542
4 | 0.889 | 0.00553 | -0.078 | 160.92
4.5 | 0.952 | 0.00579 | -0.079 | 164.552
5 | 1.015 | 0.00602 | -0.081 | 168.522
5.5 | 1.071 | 0.00629 | -0.082 | 170.287
6 | 1.13 | 0.00655 | -0.083 | 172.521
6.5 | 1.189 | 0.00767 | -0.084 | 155.152
7 | 1.247 | 0.00892 | -0.086 | 139.82
7.5 | 1.276 | 0.01017 | -0.085 | 125.512
8 | 1.325 | 0.01173 | -0.086 | 112.991
8.5 | 1.369 | 0.01545 | -0.086 | 88.566
9 | 1.416 | 0.01629 | -0.087 | 86.98
9.5 | 1.461 | 0.01686 | -0.088 | 86.659
10 | 1.504 | 0.01794 | -0.089 | 83.836
10.5 | 1.544 | 0.01883 | -0.09 | 81.981
11 | 1.581 | 0.0198 | -0.091 | 79.826
11.5 | 1.615 | 0.02072 | -0.092 | 77.956
12 | 1.647 | 0.02182 | -0.093 | 75.463
12.5 | 1.675 | 0.02304 | -0.094 | 72.7
13 | 1.699 | 0.02405 | -0.095 | 70.64
13.5 | 1.718 | 0.02601 | -0.096 | 66.077
14 | 1.735 | 0.02753 | -0.097 | 63.037
14.5 | 1.748 | 0.02902 | -0.098 | 60.252
15 | 1.757 | 0.03056 | -0.099 | 57.506
15.5 | 1.764 | 0.0322 | -0.1 | 54.778
16 | 1.765 | 0.03406 | -0.101 | 51.834
16.5 | 1.764 | 0.03544 | -0.101 | 49.778
17 | 1.759 | 0.03734 | -0.102 | 47.106
17.5 | 1.751 | 0.0393 | -0.103 | 44.545
18 | 1.738 | 0.04168 | -0.104 | 41.71
18.5 | 1.724 | 0.04388 | -0.105 | 39.283
19 | 1.706 | 0.0465 | -0.105 | 36.69
19.5 | 1.686 | 0.04912 | -0.106 | 34.315
20 | 1.663 | 0.05189 | -0.107 | 32.048

## 74. Re 5M Mach 0.00 (2)
BIGFOIL.COM POLAR EXPORT
GA 40A419
GA 40A419 |  |  |  | Cl Max: | 1.5998 | at alpha= | 20 | deg
XFOIL ncrit=9 |  |  |  | L/D Max: | 188.133 | at alpha= | 5 | deg
Re: | 5000000 |  |  | Cd Min: | 0.07171 | at alpha= | 20 | deg
Mach: | 0 |  |  | Cl=0 at alpha= | -3.2569 | deg
|  |  |  | @ Cl=0.1, Cd= | 0.0062225
|  |  |  | @ Cl=0.4, Cd= | 0.0043819
|  |  |  | @ Cl=0.6, Cd= | 0.00442
alpha (deg) | Cl | Cd | Cm | Cl/Cd
-20 | -1.2027 | 0.03889 | -0.1202 | -30.9257
-19.5 | -1.1929 | 0.03527 | -0.1205 | -33.8219
-19 | -1.182 | 0.03202 | -0.1202 | -36.9144
-18.5 | -1.1682 | 0.02924 | -0.1194 | -39.9521
-18 | -1.1509 | 0.02691 | -0.1183 | -42.7685
-17.5 | -1.138 | 0.02445 | -0.1164 | -46.544
-17 | -1.1206 | 0.02244 | -0.1143 | -49.9376
-16.5 | -1.099 | 0.02078 | -0.1122 | -52.8874
-16 | -1.0764 | 0.01927 | -0.1098 | -55.8588
-15.5 | -1.0519 | 0.01792 | -0.1073 | -58.6998
-15 | -1.0249 | 0.01679 | -0.1048 | -61.0423
-14.5 | -0.9965 | 0.01579 | -0.1021 | -63.1096
-14 | -0.9662 | 0.01491 | -0.0994 | -64.8021
-13.5 | -0.9357 | 0.01414 | -0.0965 | -66.174
-13 | -0.9077 | 0.01328 | -0.093 | -68.3509
-12.5 | -0.8772 | 0.0126 | -0.0895 | -69.619
-12 | -0.8449 | 0.01203 | -0.0861 | -70.2328
-11.5 | -0.8106 | 0.01154 | -0.0828 | -70.2426
-11 | -0.7762 | 0.01115 | -0.0792 | -69.6143
-10.5 | -0.74 | 0.01078 | -0.0759 | -68.6456
-10 | -0.6973 | 0.01035 | -0.074 | -67.372
-9.5 | -0.6517 | 0.01001 | -0.0725 | -65.1049
-9 | -0.6038 | 0.00971 | -0.0714 | -62.1833
-8.5 | -0.5539 | 0.00942 | -0.0706 | -58.8004
-8 | -0.5054 | 0.00906 | -0.0696 | -55.7837
-7.5 | -0.4552 | 0.00878 | -0.0689 | -51.8451
-7 | -0.4035 | 0.00853 | -0.0685 | -47.3036
-6.5 | -0.3503 | 0.00829 | -0.0683 | -42.2557
-6 | -0.298 | 0.00801 | -0.068 | -37.2035
-5.5 | -0.2446 | 0.0078 | -0.0678 | -31.359
-5 | -0.1906 | 0.00763 | -0.0678 | -24.9803
-4.5 | -0.1366 | 0.00741 | -0.0678 | -18.4345
-4 | -0.0814 | 0.00722 | -0.068 | -11.2742
-3.5 | -0.0263 | 0.00702 | -0.0682 | -3.7464
-3 | 0.0278 | 0.00678 | -0.0682 | 4.1003
-2.5 | 0.0799 | 0.00643 | -0.0678 | 12.4261
-1.5 | 0.1787 | 0.00541 | -0.0663 | 33.0314
-1 | 0.227 | 0.00479 | -0.0654 | 47.3904
-0.5 | 0.2815 | 0.00454 | -0.0655 | 62.0044
0 | 0.3373 | 0.00441 | -0.0659 | 76.4853
0.5 | 0.3946 | 0.00438 | -0.0665 | 90.0913
1 | 0.4518 | 0.0044 | -0.0671 | 102.6818
1.5 | 0.5091 | 0.00441 | -0.0678 | 115.4422
2 | 0.5681 | 0.00442 | -0.0688 | 128.5294
2.5 | 0.6261 | 0.00442 | -0.0697 | 141.6516
3 | 0.683 | 0.0045 | -0.0703 | 151.7778
3.5 | 0.7401 | 0.00453 | -0.071 | 163.3775
4 | 0.7978 | 0.00457 | -0.0719 | 174.5733
4.5 | 0.8527 | 0.00467 | -0.0722 | 182.591
5 | 0.9068 | 0.00482 | -0.0723 | 188.1328
5.5 | 0.9463 | 0.00541 | -0.0697 | 174.9168
6 | 0.9746 | 0.00625 | -0.0649 | 155.936
6.5 | 0.9955 | 0.00704 | -0.0586 | 141.4062
7 | 0.9978 | 0.00783 | -0.0485 | 127.433
7.5 | 1.0038 | 0.00877 | -0.0399 | 114.4584
8.5 | 1.0031 | 0.01184 | -0.0229 | 84.7213
9.5 | 1.0185 | 0.01551 | -0.0112 | 65.6673
10 | 1.0595 | 0.01771 | -0.0135 | 59.825
10.5 | 1.1735 | 0.02039 | -0.0316 | 57.5527
11 | 1.219 | 0.02255 | -0.0341 | 54.0576
11.5 | 1.2461 | 0.02443 | -0.0325 | 51.007
12 | 1.2721 | 0.02645 | -0.0309 | 48.0945
12.5 | 1.2979 | 0.02857 | -0.0294 | 45.4288
13 | 1.3248 | 0.03061 | -0.0282 | 43.28
13.5 | 1.3493 | 0.03288 | -0.0268 | 41.0371
14 | 1.3742 | 0.0352 | -0.0257 | 39.0398
14.5 | 1.4005 | 0.03739 | -0.0246 | 37.4565
15 | 1.4229 | 0.03995 | -0.0235 | 35.617
15.5 | 1.4428 | 0.04278 | -0.0224 | 33.726
16 | 1.4672 | 0.04518 | -0.0215 | 32.4745
16.5 | 1.4876 | 0.04804 | -0.0206 | 30.9659
17 | 1.509 | 0.05079 | -0.0198 | 29.7106
17.5 | 1.5257 | 0.05402 | -0.019 | 28.2432
18 | 1.5403 | 0.05748 | -0.0182 | 26.7971
18.5 | 1.5596 | 0.06054 | -0.0177 | 25.7615
19 | 1.5745 | 0.06409 | -0.0172 | 24.567
19.5 | 1.5897 | 0.06759 | -0.0169 | 23.5198
20 | 1.5998 | 0.07171 | -0.0165 | 22.3093

## 75. Re 5M Mach 0.10 (1)
BIGFOIL.COM POLAR EXPORT
GA 40A419
GA 40A419 |  |  |  | Cl Max: | 1.75 | at alpha= | 15.5 | deg
JavaFoil+Calcfoil stall+Eppler ext transition |  |  |  | L/D Max: | 171.078 | at alpha= | 6 | deg
Re: | 5000000 |  |  | Cd Min: | 0.0048 | at alpha= | -1.5 | deg
Mach: | 0.1 |  |  | Cl=0 at alpha= | -3.0397 | deg
|  |  |  | @ Cl=0.1, Cd= | 0.0049356
|  |  |  | @ Cl=0.4, Cd= | 0.0049388
|  |  |  | @ Cl=0.6, Cd= | 0.005177
alpha (deg) | Cl | Cd | Cm | Cl/Cd
-18 | -0.723 | 0.12705 | -0.014 | -5.691
-17.5 | -0.734 | 0.12431 | -0.014 | -5.908
-17 | -0.747 | 0.11715 | -0.015 | -6.374
-16.5 | -0.759 | 0.10937 | -0.016 | -6.937
-16 | -0.773 | 0.09739 | -0.018 | -7.934
-15.5 | -0.784 | 0.08789 | -0.02 | -8.915
-15 | -0.787 | 0.08305 | -0.021 | -9.482
-14.5 | -0.801 | 0.06908 | -0.023 | -11.596
-14 | -0.862 | 0.0326 | -0.029 | -26.448
-13.5 | -0.877 | 0.02366 | -0.031 | -37.087
-13 | -0.879 | 0.01945 | -0.033 | -45.194
-12.5 | -0.872 | 0.01674 | -0.035 | -52.107
-12 | -0.858 | 0.01536 | -0.036 | -55.826
-11.5 | -0.84 | 0.01399 | -0.038 | -60.019
-11 | -0.816 | 0.01277 | -0.039 | -63.947
-10.5 | -0.788 | 0.01196 | -0.04 | -65.872
-10 | -0.757 | 0.01113 | -0.042 | -68.044
-9.5 | -0.72 | 0.01062 | -0.043 | -67.763
-9 | -0.677 | 0.01011 | -0.045 | -66.97
-8.5 | -0.631 | 0.00948 | -0.046 | -66.554
-8 | -0.582 | 0.00913 | -0.047 | -63.742
-7.5 | -0.53 | 0.00907 | -0.048 | -58.417
-7 | -0.476 | 0.00905 | -0.05 | -52.585
-6.5 | -0.42 | 0.00876 | -0.051 | -47.939
-6 | -0.362 | 0.00857 | -0.052 | -42.279
-5.5 | -0.303 | 0.0078 | -0.053 | -38.921
-5 | -0.243 | 0.00764 | -0.055 | -31.797
-4.5 | -0.182 | 0.00737 | -0.056 | -24.678
-4 | -0.12 | 0.00728 | -0.057 | -16.483
-3.5 | -0.058 | 0.00721 | -0.059 | -8.011
-3 | 0.005 | 0.00715 | -0.06 | 0.672
-2.5 | 0.068 | 0.0049 | -0.061 | 13.816
-2 | 0.131 | 0.00497 | -0.063 | 26.346
-1.5 | 0.194 | 0.0048 | -0.064 | 40.428
-1 | 0.257 | 0.00504 | -0.065 | 51.085
-0.5 | 0.32 | 0.0049 | -0.067 | 65.344
0 | 0.386 | 0.00493 | -0.068 | 78.302
0.5 | 0.45 | 0.00497 | -0.069 | 90.458
1 | 0.513 | 0.00524 | -0.07 | 98.011
1.5 | 0.577 | 0.00525 | -0.072 | 109.918
2 | 0.64 | 0.00505 | -0.073 | 126.745
2.5 | 0.704 | 0.00511 | -0.074 | 137.762
3 | 0.767 | 0.00518 | -0.076 | 148.024
3.5 | 0.831 | 0.00525 | -0.077 | 158.181
4 | 0.894 | 0.00559 | -0.078 | 159.795
4.5 | 0.957 | 0.00582 | -0.08 | 164.441
5 | 1.02 | 0.00605 | -0.081 | 168.61
5.5 | 1.076 | 0.00636 | -0.082 | 169.198
6 | 1.136 | 0.00664 | -0.084 | 171.078
6.5 | 1.195 | 0.00774 | -0.085 | 154.481
7 | 1.253 | 0.00901 | -0.086 | 139.171
7.5 | 1.282 | 0.01032 | -0.085 | 124.169
8 | 1.33 | 0.01191 | -0.086 | 111.737
8.5 | 1.374 | 0.01562 | -0.087 | 87.933
9 | 1.421 | 0.01646 | -0.088 | 86.337
9.5 | 1.466 | 0.01711 | -0.089 | 85.694
10 | 1.508 | 0.01816 | -0.09 | 83.07
10.5 | 1.548 | 0.01913 | -0.091 | 80.896
11 | 1.584 | 0.02008 | -0.092 | 78.915
11.5 | 1.618 | 0.02102 | -0.093 | 76.981
12 | 1.648 | 0.02215 | -0.094 | 74.421
12.5 | 1.674 | 0.02409 | -0.095 | 69.486
13 | 1.697 | 0.02515 | -0.096 | 67.464
13.5 | 1.715 | 0.02649 | -0.097 | 64.759
14 | 1.73 | 0.02805 | -0.097 | 61.675
14.5 | 1.741 | 0.02959 | -0.098 | 58.832
15 | 1.748 | 0.03117 | -0.099 | 56.06
15.5 | 1.75 | 0.03301 | -0.1 | 53.03
16 | 1.749 | 0.03475 | -0.101 | 50.332
16.5 | 1.744 | 0.03622 | -0.102 | 48.162
17 | 1.736 | 0.03824 | -0.103 | 45.396
17.5 | 1.723 | 0.04049 | -0.103 | 42.551
18 | 1.707 | 0.04279 | -0.104 | 39.897
18.5 | 1.688 | 0.04518 | -0.105 | 37.352
19 | 1.665 | 0.0478 | -0.106 | 34.844
19.5 | 1.64 | 0.05057 | -0.106 | 32.439
20 | 1.613 | 0.05383 | -0.107 | 29.958

## 76. Re 5M Mach 0.10 (2)
BIGFOIL.COM POLAR EXPORT
GA 40A419
GA 40A419 |  |  |  | Cl Max: | 1.592 | at alpha= | 20 | deg
XFOIL ncrit=9 |  |  |  | L/D Max: | 188.492 | at alpha= | 5 | deg
Re: | 5000000 |  |  | Cd Min: | 0.07437 | at alpha= | 20 | deg
Mach: | 0.1 |  |  | Cl=0 at alpha= | -3.2575 | deg
|  |  |  | @ Cl=0.1, Cd= | 0.0062809
|  |  |  | @ Cl=0.4, Cd= | 0.0044011
|  |  |  | @ Cl=0.6, Cd= | 0.0044349
alpha (deg) | Cl | Cd | Cm | Cl/Cd
-20 | -1.1843 | 0.04233 | -0.1223 | -27.9778
-19.5 | -1.1757 | 0.03827 | -0.1231 | -30.7212
-19 | -1.1697 | 0.03437 | -0.1231 | -34.0326
-18.5 | -1.159 | 0.0311 | -0.1225 | -37.2669
-18 | -1.1431 | 0.0285 | -0.1215 | -40.1088
-17.5 | -1.124 | 0.02625 | -0.1202 | -42.819
-17 | -1.1111 | 0.02383 | -0.1181 | -46.6261
-16.5 | -1.0915 | 0.02191 | -0.1159 | -49.8174
-16 | -1.0713 | 0.02017 | -0.1134 | -53.1135
-15.5 | -1.0486 | 0.01864 | -0.1107 | -56.2554
-15 | -1.023 | 0.01735 | -0.108 | -58.9625
-14.5 | -0.9949 | 0.01627 | -0.1052 | -61.1494
-14 | -0.9654 | 0.01529 | -0.1024 | -63.1393
-13.5 | -0.935 | 0.01446 | -0.0994 | -64.6611
-13 | -0.9042 | 0.01365 | -0.0962 | -66.2418
-12.5 | -0.8753 | 0.01287 | -0.0925 | -68.0109
-12 | -0.8436 | 0.01222 | -0.0889 | -69.0344
-11.5 | -0.8095 | 0.01169 | -0.0854 | -69.2472
-11 | -0.7751 | 0.01125 | -0.0818 | -68.8978
-10.5 | -0.7395 | 0.01094 | -0.0782 | -67.596
-10 | -0.6989 | 0.01045 | -0.0757 | -66.8804
-9.5 | -0.6538 | 0.01009 | -0.0739 | -64.7968
-9 | -0.6061 | 0.00977 | -0.0727 | -62.0368
-8.5 | -0.5562 | 0.00947 | -0.0718 | -58.7328
-8 | -0.5071 | 0.00913 | -0.0707 | -55.5422
-7.5 | -0.4571 | 0.00883 | -0.0699 | -51.7667
-7 | -0.4051 | 0.00857 | -0.0693 | -47.2695
-6.5 | -0.3518 | 0.00832 | -0.0691 | -42.2837
-6 | -0.2991 | 0.00805 | -0.0687 | -37.1553
-5.5 | -0.2456 | 0.00782 | -0.0685 | -31.4066
-5 | -0.1913 | 0.00765 | -0.0684 | -25.0065
-4.5 | -0.1369 | 0.00743 | -0.0683 | -18.4253
-4 | -0.0813 | 0.00724 | -0.0685 | -11.2293
-3.5 | -0.0259 | 0.00704 | -0.0687 | -3.679
-2.5 | 0.0809 | 0.00647 | -0.0683 | 12.5039
-2 | 0.1304 | 0.00598 | -0.0675 | 21.806
-1 | 0.2285 | 0.0048 | -0.0658 | 47.6042
-0.5 | 0.2833 | 0.00455 | -0.0659 | 62.2637
0 | 0.3394 | 0.00442 | -0.0662 | 76.7873
0.5 | 0.3969 | 0.0044 | -0.0668 | 90.2045
1 | 0.4543 | 0.00442 | -0.0674 | 102.7828
1.5 | 0.5123 | 0.00442 | -0.0682 | 115.905
2 | 0.5716 | 0.00443 | -0.0692 | 129.0293
2.5 | 0.6299 | 0.00444 | -0.07 | 141.8694
3 | 0.687 | 0.00452 | -0.0707 | 151.9912
3.5 | 0.7446 | 0.00454 | -0.0714 | 164.0088
4.5 | 0.8579 | 0.00469 | -0.0725 | 182.9211
5 | 0.9123 | 0.00484 | -0.0726 | 188.4917
5.5 | 0.9521 | 0.00541 | -0.0699 | 175.9889
6 | 0.9796 | 0.00626 | -0.0649 | 156.4856
6.5 | 0.9968 | 0.00706 | -0.0577 | 141.1898
7 | 0.9986 | 0.0079 | -0.0475 | 126.4051
7.5 | 1.0044 | 0.00887 | -0.0389 | 113.2356
8.5 | 1.0024 | 0.01211 | -0.0219 | 82.7746
9.5 | 1.0174 | 0.01592 | -0.0102 | 63.907
10 | 1.0603 | 0.01826 | -0.0131 | 58.0668
10.5 | 1.174 | 0.02102 | -0.0311 | 55.8516
11 | 1.2174 | 0.02329 | -0.0332 | 52.2714
11.5 | 1.2433 | 0.02531 | -0.0315 | 49.1229
12 | 1.2704 | 0.02731 | -0.0299 | 46.5178
12.5 | 1.2976 | 0.02937 | -0.0285 | 44.1811
13 | 1.323 | 0.0316 | -0.0272 | 41.8671
13.5 | 1.3468 | 0.03399 | -0.0257 | 39.6234
14 | 1.3742 | 0.03615 | -0.0247 | 38.0138
14.5 | 1.398 | 0.03862 | -0.0235 | 36.1989
15 | 1.4216 | 0.04112 | -0.0224 | 34.572
15.5 | 1.4414 | 0.044 | -0.0211 | 32.7591
16 | 1.4644 | 0.04665 | -0.0202 | 31.3912
16.5 | 1.4872 | 0.04932 | -0.0194 | 30.1541
17 | 1.5051 | 0.0525 | -0.0185 | 28.6686
17.5 | 1.5233 | 0.05562 | -0.0176 | 27.3876
18 | 1.5395 | 0.05904 | -0.0169 | 26.0755
18.5 | 1.5556 | 0.06253 | -0.0163 | 24.8777
19 | 1.5729 | 0.06585 | -0.0159 | 23.8861
19.5 | 1.5846 | 0.06986 | -0.0155 | 22.6825
20 | 1.592 | 0.07437 | -0.0151 | 21.4065

## 77. Re 5M Mach 0.25 (1)
BIGFOIL.COM POLAR EXPORT
GA 40A419
GA 40A419 |  |  |  | Cl Max: | 1.681 | at alpha= | 13.5 | deg
JavaFoil+Calcfoil stall+Eppler ext transition |  |  |  | L/D Max: | 169.305 | at alpha= | 4 | deg
Re: | 5000000 |  |  | Cd Min: | 0.00483 | at alpha= | -1.5 | deg
Mach: | 0.25 |  |  | Cl=0 at alpha= | -3.0391 | deg
|  |  |  | @ Cl=0.1, Cd= | 0.006007
|  |  |  | @ Cl=0.4, Cd= | 0.0050202
|  |  |  | @ Cl=0.6, Cd= | 0.0053274
alpha (deg) | Cl | Cd | Cm | Cl/Cd
-17 | -0.441 | 0.13143 | -0.014 | -3.359
-16.5 | -0.485 | 0.12278 | -0.015 | -3.952
-16 | -0.525 | 0.11594 | -0.016 | -4.524
-15.5 | -0.56 | 0.10915 | -0.016 | -5.129
-15 | -0.591 | 0.10451 | -0.017 | -5.651
-14.5 | -0.617 | 0.09855 | -0.018 | -6.261
-14 | -0.639 | 0.09209 | -0.019 | -6.945
-13.5 | -0.657 | 0.08618 | -0.02 | -7.621
-13 | -0.671 | 0.07828 | -0.022 | -8.57
-12.5 | -0.686 | 0.06644 | -0.025 | -10.331
-12 | -0.782 | 0.0196 | -0.036 | -39.904
-11.5 | -0.782 | 0.0171 | -0.038 | -45.737
-11 | -0.779 | 0.01437 | -0.04 | -54.189
-10.5 | -0.763 | 0.01314 | -0.041 | -58.039
-10 | -0.739 | 0.01218 | -0.043 | -60.698
-9.5 | -0.712 | 0.01128 | -0.044 | -63.086
-9 | -0.678 | 0.01063 | -0.046 | -63.784
-8.5 | -0.635 | 0.00975 | -0.047 | -65.194
-8 | -0.589 | 0.00907 | -0.048 | -64.892
-7.5 | -0.539 | 0.00972 | -0.05 | -55.388
-7 | -0.485 | 0.00935 | -0.051 | -51.867
-6.5 | -0.429 | 0.00903 | -0.052 | -47.509
-6 | -0.371 | 0.00872 | -0.054 | -42.537
-5.5 | -0.311 | 0.0082 | -0.055 | -37.934
-5 | -0.249 | 0.00778 | -0.056 | -32.017
-4.5 | -0.187 | 0.0075 | -0.058 | -24.882
-4 | -0.123 | 0.00756 | -0.059 | -16.295
-3.5 | -0.059 | 0.0072 | -0.06 | -8.246
-3 | 0.005 | 0.00729 | -0.062 | 0.676
-2.5 | 0.069 | 0.00689 | -0.063 | 10.082
-2 | 0.135 | 0.00501 | -0.064 | 26.875
-1.5 | 0.199 | 0.00483 | -0.066 | 41.296
-1 | 0.264 | 0.00513 | -0.067 | 51.549
-0.5 | 0.329 | 0.00499 | -0.068 | 65.947
0 | 0.397 | 0.00501 | -0.07 | 79.216
0.5 | 0.462 | 0.00523 | -0.071 | 88.359
1 | 0.528 | 0.00512 | -0.072 | 103.059
1.5 | 0.593 | 0.00535 | -0.074 | 110.777
2 | 0.658 | 0.00514 | -0.075 | 128
2.5 | 0.723 | 0.00518 | -0.076 | 139.758
3 | 0.788 | 0.00537 | -0.078 | 146.896
3.5 | 0.854 | 0.00536 | -0.079 | 159.335
4 | 0.919 | 0.00543 | -0.08 | 169.305
4.5 | 0.984 | 0.00599 | -0.082 | 164.221
5 | 1.049 | 0.00624 | -0.083 | 167.971
5.5 | 1.105 | 0.00657 | -0.084 | 168.068
6 | 1.166 | 0.00699 | -0.086 | 166.849
6.5 | 1.226 | 0.00816 | -0.087 | 150.239
7 | 1.257 | 0.00992 | -0.086 | 126.733
7.5 | 1.309 | 0.01115 | -0.087 | 117.398
8 | 1.351 | 0.01571 | -0.088 | 86.033
8.5 | 1.401 | 0.01676 | -0.089 | 83.612
9 | 1.448 | 0.01764 | -0.09 | 82.078
9.5 | 1.491 | 0.01846 | -0.091 | 80.757
10 | 1.531 | 0.01956 | -0.092 | 78.27
10.5 | 1.567 | 0.02059 | -0.093 | 76.097
11 | 1.599 | 0.02174 | -0.094 | 73.546
11.5 | 1.626 | 0.02284 | -0.095 | 71.198
12 | 1.649 | 0.02405 | -0.096 | 68.553
12.5 | 1.666 | 0.02558 | -0.097 | 65.127
13 | 1.676 | 0.02768 | -0.098 | 60.537
13.5 | 1.681 | 0.02928 | -0.099 | 57.402
14 | 1.68 | 0.03113 | -0.1 | 53.975
14.5 | 1.672 | 0.03294 | -0.101 | 50.771
15 | 1.658 | 0.03489 | -0.102 | 47.522
15.5 | 1.637 | 0.0371 | -0.102 | 44.126
16 | 1.609 | 0.03967 | -0.103 | 40.562
16.5 | 1.575 | 0.04201 | -0.104 | 37.486
17 | 1.534 | 0.04498 | -0.105 | 34.098
17.5 | 1.487 | 0.04742 | -0.105 | 31.363
18 | 1.433 | 0.05169 | -0.106 | 27.726
18.5 | 1.375 | 0.0547 | -0.107 | 25.145

## 78. Re 5M Mach 0.25 (2)
BIGFOIL.COM POLAR EXPORT
GA 40A419
GA 40A419 |  |  |  | Cl Max: | 1.5669 | at alpha= | 20 | deg
XFOIL ncrit=9 |  |  |  | L/D Max: | 191.585 | at alpha= | 5 | deg
Re: | 5000000 |  |  | Cd Min: | 0.08692 | at alpha= | 20 | deg
Mach: | 0.25 |  |  | Cl=0 at alpha= | -3.285 | deg
|  |  |  | @ Cl=0.1, Cd= | 0.0064796
|  |  |  | @ Cl=0.4, Cd= | 0.0044816
|  |  |  | @ Cl=0.6, Cd= | 0.0044947
alpha (deg) | Cl | Cd | Cm | Cl/Cd
-19.5 | -0.9043 | 0.0787 | -0.1162 | -11.4905
-19 | -0.9694 | 0.06317 | -0.1258 | -15.3459
-18.5 | -1.0085 | 0.05236 | -0.1316 | -19.2609
-18 | -1.0176 | 0.04565 | -0.134 | -22.2913
-17.5 | -1.0227 | 0.03991 | -0.1351 | -25.6252
-17 | -1.0196 | 0.03538 | -0.1351 | -28.8185
-16.5 | -1.0158 | 0.03131 | -0.1341 | -32.4433
-16 | -1.0089 | 0.02786 | -0.1323 | -36.2132
-15.5 | -1.0011 | 0.02475 | -0.1297 | -40.4485
-15 | -0.9934 | 0.02194 | -0.1262 | -45.278
-14.5 | -0.9732 | 0.01993 | -0.1229 | -48.8309
-14 | -0.9503 | 0.01824 | -0.1193 | -52.0998
-13.5 | -0.9226 | 0.01688 | -0.1158 | -54.6564
-13 | -0.8921 | 0.01572 | -0.1124 | -56.7494
-12.5 | -0.8621 | 0.01467 | -0.1085 | -58.7662
-12 | -0.8302 | 0.01373 | -0.1047 | -60.4661
-11.5 | -0.7996 | 0.01285 | -0.1004 | -62.2257
-11 | -0.7671 | 0.01211 | -0.096 | -63.3443
-10.5 | -0.7315 | 0.0115 | -0.0919 | -63.6087
-10 | -0.6951 | 0.01102 | -0.0877 | -63.0762
-9.5 | -0.6594 | 0.01066 | -0.0832 | -61.8574
-9 | -0.6154 | 0.01016 | -0.0804 | -60.5709
-8.5 | -0.5665 | 0.0098 | -0.0785 | -57.8061
-8 | -0.5159 | 0.0095 | -0.0769 | -54.3053
-7.5 | -0.4658 | 0.00912 | -0.0753 | -51.0746
-7 | -0.4132 | 0.00878 | -0.0742 | -47.0615
-6.5 | -0.3591 | 0.0085 | -0.0734 | -42.2471
-6 | -0.3041 | 0.00827 | -0.0728 | -36.7715
-5.5 | -0.2505 | 0.00799 | -0.0721 | -31.3517
-5 | -0.1946 | 0.00777 | -0.0717 | -25.045
-4.5 | -0.138 | 0.00754 | -0.0716 | -18.3024
-4 | -0.0812 | 0.00732 | -0.0715 | -11.0929
-3.5 | -0.0243 | 0.00713 | -0.0715 | -3.4081
-3 | 0.0322 | 0.00694 | -0.0714 | 4.6398
-2.5 | 0.0858 | 0.00662 | -0.0709 | 12.9607
-2 | 0.1374 | 0.00611 | -0.07 | 22.4877
-1.5 | 0.1881 | 0.00552 | -0.0691 | 34.0761
-1 | 0.2369 | 0.00485 | -0.0678 | 48.8454
-0.5 | 0.2928 | 0.00461 | -0.0678 | 63.5141
0 | 0.3503 | 0.00449 | -0.0681 | 78.0178
0.5 | 0.4093 | 0.00448 | -0.0686 | 91.3616
1 | 0.4689 | 0.00449 | -0.0692 | 104.4321
1.5 | 0.5297 | 0.00448 | -0.0701 | 118.2366
2 | 0.5906 | 0.00449 | -0.0711 | 131.5367
2.5 | 0.6506 | 0.00452 | -0.0718 | 143.9381
3 | 0.709 | 0.00461 | -0.0723 | 153.7961
3.5 | 0.7695 | 0.00462 | -0.0731 | 166.5584
4 | 0.829 | 0.00467 | -0.0738 | 177.5161
4.5 | 0.8864 | 0.00477 | -0.074 | 185.8281
5 | 0.9426 | 0.00492 | -0.074 | 191.5854
5.5 | 0.9843 | 0.00543 | -0.0712 | 181.2707
6.5 | 1.0089 | 0.00717 | -0.0539 | 140.7113
7 | 1.005 | 0.00827 | -0.0428 | 121.5236
7.5 | 1.0042 | 0.00963 | -0.0332 | 104.2783
8 | 0.9979 | 0.01162 | -0.024 | 85.8778
8.5 | 0.9988 | 0.0138 | -0.0167 | 72.3768
9 | 0.9976 | 0.01634 | -0.0099 | 61.0526
9.5 | 1.0088 | 0.01847 | -0.0051 | 54.6183
10.5 | 1.1545 | 0.02473 | -0.0243 | 46.6842
11 | 1.2088 | 0.02737 | -0.0285 | 44.1651
11.5 | 1.2353 | 0.02967 | -0.0267 | 41.6346
12 | 1.261 | 0.03206 | -0.0249 | 39.3325
12.5 | 1.2899 | 0.03428 | -0.0235 | 37.6284
13 | 1.3142 | 0.03691 | -0.0219 | 35.6055
13.5 | 1.3404 | 0.0394 | -0.0204 | 34.0203
14 | 1.3663 | 0.04198 | -0.0191 | 32.5465
14.5 | 1.389 | 0.04488 | -0.0176 | 30.9492
15 | 1.4113 | 0.04779 | -0.0162 | 29.5313
15.5 | 1.4332 | 0.05088 | -0.015 | 28.1682
16 | 1.4552 | 0.05397 | -0.0139 | 26.9631
16.5 | 1.475 | 0.05728 | -0.0128 | 25.7507
17 | 1.4892 | 0.06121 | -0.0117 | 24.3294
17.5 | 1.5092 | 0.06464 | -0.0109 | 23.3478
18 | 1.5254 | 0.06849 | -0.0101 | 22.2719
18.5 | 1.5375 | 0.07283 | -0.0095 | 21.1108
19 | 1.5452 | 0.07767 | -0.0089 | 19.8944
19.5 | 1.5588 | 0.08194 | -0.0086 | 19.0237
20 | 1.5669 | 0.08692 | -0.0086 | 18.0269

## 79. Re 5M Mach 0.50 (1)
BIGFOIL.COM POLAR EXPORT
GA 40A419
GA 40A419 |  |  |  | Cl Max: | 1.53 | at alpha= | 9.5 | deg
JavaFoil+Calcfoil stall+Eppler ext transition |  |  |  | L/D Max: | 169.917 | at alpha= | 4.5 | deg
Re: | 5000000 |  |  | Cd Min: | 0.00513 | at alpha= | -1.5 | deg
Mach: | 0.5 |  |  | Cl=0 at alpha= | -3.0352 | deg
|  |  |  | @ Cl=0.1, Cd= | 0.0066967
|  |  |  | @ Cl=0.4, Cd= | 0.0053284
|  |  |  | @ Cl=0.6, Cd= | 0.0054937
alpha (deg) | Cl | Cd | Cm | Cl/Cd
-20 | -0.976 | 0.16289 | -0.013 | -5.992
-19.5 | -0.948 | 0.15843 | -0.014 | -5.983
-19 | -0.92 | 0.15312 | -0.015 | -6.008
-18.5 | -0.892 | 0.1457 | -0.015 | -6.12
-18 | -0.866 | 0.14772 | -0.016 | -5.862
-17.5 | -0.838 | 0.13979 | -0.017 | -5.994
-17 | -0.809 | 0.13214 | -0.018 | -6.12
-16.5 | -0.779 | 0.12842 | -0.018 | -6.068
-16 | -0.75 | 0.12293 | -0.018 | -6.101
-15.5 | -0.72 | 0.11977 | -0.019 | -6.012
-15 | -0.691 | 0.11251 | -0.019 | -6.145
-14.5 | -0.663 | 0.11219 | -0.02 | -5.908
-14 | -0.634 | 0.10817 | -0.02 | -5.863
-13.5 | -0.606 | 0.10309 | -0.021 | -5.88
-13 | -0.577 | 0.09573 | -0.022 | -6.029
-12.5 | -0.546 | 0.09383 | -0.02 | -5.82
-12 | -0.517 | 0.10375 | -0.02 | -4.982
-11.5 | -0.489 | 0.08524 | -0.021 | -5.738
-11 | -0.464 | 0.06848 | -0.026 | -6.776
-10.5 | -0.437 | 0.06253 | -0.028 | -6.992
-10 | -0.476 | 0.01763 | -0.046 | -27.01
-9.5 | -0.374 | 0.06211 | -0.024 | -6.028
-9 | -0.351 | 0.0518 | -0.032 | -6.775
-8.5 | -0.318 | 0.05339 | -0.029 | -5.965
-8 | -0.289 | 0.05077 | -0.028 | -5.688
-7.5 | -0.496 | 0.01191 | -0.055 | -41.657
-7 | -0.491 | 0.01066 | -0.057 | -46.006
-6.5 | -0.453 | 0.01065 | -0.058 | -42.562
-6 | -0.401 | 0.00957 | -0.06 | -41.879
-5.5 | -0.34 | 0.00952 | -0.061 | -35.72
-5 | -0.275 | 0.0091 | -0.063 | -30.17
-4.5 | -0.207 | 0.00845 | -0.064 | -24.439
-4 | -0.137 | 0.0079 | -0.066 | -17.314
-3.5 | -0.066 | 0.00762 | -0.067 | -8.665
-3 | 0.005 | 0.00773 | -0.069 | 0.711
-2.5 | 0.078 | 0.00732 | -0.07 | 10.596
-2 | 0.15 | 0.00528 | -0.072 | 28.466
-1.5 | 0.223 | 0.00513 | -0.073 | 43.424
-1 | 0.295 | 0.00523 | -0.075 | 56.453
-0.5 | 0.368 | 0.00532 | -0.076 | 69.108
0 | 0.444 | 0.00534 | -0.078 | 83.154
0.5 | 0.517 | 0.00543 | -0.079 | 95.167
1 | 0.59 | 0.00548 | -0.081 | 107.544
1.5 | 0.663 | 0.00558 | -0.082 | 118.85
2 | 0.736 | 0.00556 | -0.084 | 132.244
2.5 | 0.809 | 0.00564 | -0.085 | 143.327
3 | 0.881 | 0.00576 | -0.087 | 153.14
3.5 | 0.954 | 0.00587 | -0.088 | 162.431
4 | 1.027 | 0.00614 | -0.09 | 167.354
4.5 | 1.1 | 0.00647 | -0.091 | 169.917
5 | 1.172 | 0.0072 | -0.093 | 162.717
5.5 | 1.23 | 0.00756 | -0.094 | 162.688
6 | 1.262 | 0.0096 | -0.093 | 131.466
6.5 | 1.314 | 0.01219 | -0.094 | 107.794
7 | 1.367 | 0.014 | -0.095 | 97.64
7.5 | 1.411 | 0.01972 | -0.095 | 71.53
8 | 1.458 | 0.02105 | -0.097 | 69.273
8.5 | 1.498 | 0.0227 | -0.098 | 65.979
9 | 1.524 | 0.02431 | -0.099 | 62.688
9.5 | 1.53 | 0.02591 | -0.1 | 59.038
10 | 1.503 | 0.02897 | -0.101 | 51.858
10.5 | 1.402 | 0.03139 | -0.102 | 44.659
11 | 0.949 | 0.03499 | -0.103 | 27.123
11.5 | 0.981 | 0.03554 | -0.104 | 27.618
12 | 1.01 | 0.04035 | -0.105 | 25.028
12.5 | 0.894 | 0.094 | -0.054 | 9.51
13 | 0.922 | 0.09811 | -0.055 | 9.401
13.5 | 1.095 | 0.05136 | -0.107 | 21.323
14 | 1.12 | 0.05828 | -0.107 | 19.222
14.5 | 1.017 | 0.11208 | -0.07 | 9.073

## 80. Re 5M Mach 0.50 (2)
BIGFOIL.COM POLAR EXPORT
GA 40A419
GA 40A419 |  |  |  | Cl Max: | 1.3679 | at alpha= | 16 | deg
XFOIL ncrit=9 |  |  |  | L/D Max: | 196.981 | at alpha= | 5 | deg
Re: | 5000000 |  |  | Cd Min: | 0.16971 | at alpha= | 20 | deg
Mach: | 0.5 |  |  | Cl=0 at alpha= | -3.3917 | deg
|  |  |  | @ Cl=0.1, Cd= | 0.0072086
|  |  |  | @ Cl=0.4, Cd= | 0.0048439
|  |  |  | @ Cl=0.6, Cd= | 0.0048186
alpha (deg) | Cl | Cd | Cm | Cl/Cd
-13.5 | -0.2208 | 0.09828 | -0.1217 | -2.2466
-13 | -0.2523 | 0.08516 | -0.1293 | -2.9627
-12.5 | -0.2801 | 0.07288 | -0.1366 | -3.8433
-12 | -0.3105 | 0.05927 | -0.1451 | -5.2387
-11.5 | -0.3369 | 0.04868 | -0.1521 | -6.9207
-11 | -0.3794 | 0.03911 | -0.156 | -9.7008
-10.5 | -0.4133 | 0.03201 | -0.1556 | -12.9116
-10 | -0.437 | 0.02655 | -0.1522 | -16.4595
-9.5 | -0.4614 | 0.02162 | -0.1461 | -21.3414
-9 | -0.477 | 0.01734 | -0.1381 | -27.5087
-8.5 | -0.4803 | 0.01404 | -0.1292 | -34.2094
-8 | -0.4647 | 0.01213 | -0.1208 | -38.31
-7.5 | -0.4336 | 0.01105 | -0.1136 | -39.2398
-7 | -0.4012 | 0.01022 | -0.1061 | -39.2564
-6.5 | -0.3646 | 0.00971 | -0.0991 | -37.5489
-6 | -0.3125 | 0.00921 | -0.095 | -33.9305
-5.5 | -0.2557 | 0.00881 | -0.092 | -29.0238
-5 | -0.1986 | 0.00842 | -0.0892 | -23.5867
-4.5 | -0.1385 | 0.00812 | -0.0872 | -17.0567
-4 | -0.0768 | 0.00789 | -0.0857 | -9.7338
-3.5 | -0.0139 | 0.00761 | -0.0847 | -1.8265
-3 | 0.0503 | 0.00738 | -0.084 | 6.8157
-2.5 | 0.1141 | 0.00716 | -0.0834 | 15.9358
-2 | 0.1713 | 0.00669 | -0.0818 | 25.6054
-1.5 | 0.2243 | 0.00607 | -0.0796 | 36.9522
-1 | 0.2721 | 0.00528 | -0.0766 | 51.5341
-0.5 | 0.3325 | 0.00494 | -0.0758 | 67.3077
0.5 | 0.4659 | 0.00475 | -0.0764 | 98.0842
1 | 0.5346 | 0.00478 | -0.0771 | 111.841
1.5 | 0.6023 | 0.00482 | -0.0776 | 124.9585
2 | 0.6692 | 0.00491 | -0.0779 | 136.2933
2.5 | 0.7358 | 0.00496 | -0.0781 | 148.3468
3 | 0.805 | 0.00501 | -0.0787 | 160.6786
3.5 | 0.8725 | 0.00505 | -0.0789 | 172.7723
4 | 0.935 | 0.0052 | -0.078 | 179.8077
4.5 | 1.0026 | 0.00525 | -0.0778 | 190.9714
5 | 1.0637 | 0.0054 | -0.0764 | 196.9815
5.5 | 1.104 | 0.00568 | -0.0707 | 194.3662
6 | 1.1092 | 0.00657 | -0.0589 | 168.828
6.5 | 1.0786 | 0.00852 | -0.0425 | 126.5962
7 | 1.05 | 0.01143 | -0.029 | 91.8635
7.5 | 1.0196 | 0.01513 | -0.0171 | 67.3893
8 | 0.9931 | 0.01915 | -0.0071 | 51.859
8.5 | 0.9894 | 0.02272 | -0.0005 | 43.5475
9 | 0.9785 | 0.02708 | 0.0055 | 36.1337
9.5 | 0.9874 | 0.03095 | 0.0088 | 31.9031
10 | 1.0177 | 0.03511 | 0.0077 | 28.986
10.5 | 1.0938 | 0.04046 | -0.0037 | 27.0341
11.5 | 1.1998 | 0.04802 | -0.0098 | 24.9854
12 | 1.2269 | 0.05142 | -0.0075 | 23.8604
12.5 | 1.2565 | 0.05472 | -0.0054 | 22.9624
13 | 1.2789 | 0.05864 | -0.0032 | 21.8093
13.5 | 1.3037 | 0.06255 | -0.0011 | 20.8425
14 | 1.327 | 0.06665 | 0.0008 | 19.91
14.5 | 1.3439 | 0.07141 | 0.0027 | 18.8195
15 | 1.3578 | 0.07661 | 0.0043 | 17.7235
15.5 | 1.366 | 0.08241 | 0.0057 | 16.5757
16 | 1.3679 | 0.08903 | 0.0065 | 15.3645
16.5 | 1.3632 | 0.09644 | 0.0068 | 14.1352
17 | 1.3501 | 0.10495 | 0.0061 | 12.8642
17.5 | 1.3309 | 0.11435 | 0.0044 | 11.6388
18 | 1.3084 | 0.12452 | 0.0014 | 10.5075
18.5 | 1.2862 | 0.13511 | -0.0026 | 9.5197
19 | 1.2627 | 0.14629 | -0.0078 | 8.6315
19.5 | 1.2424 | 0.15769 | -0.014 | 7.8787
20 | 1.2213 | 0.16971 | -0.0213 | 7.1964

## 81. Re 6M Mach 0.00 (1)
BIGFOIL.COM POLAR EXPORT
GA 40A419
GA 40A419 |  |  |  | Cl Max: | 1.768 | at alpha= | 16 | deg
JavaFoil+Calcfoil stall+Eppler ext transition |  |  |  | L/D Max: | 169.18 | at alpha= | 5 | deg
Re: | 6000000 |  |  | Cd Min: | 0.00473 | at alpha= | -1.5 | deg
Mach: | 0 |  |  | Cl=0 at alpha= | -3.0397 | deg
|  |  |  | @ Cl=0.1, Cd= | 0.0048795
|  |  |  | @ Cl=0.4, Cd= | 0.00493
|  |  |  | @ Cl=0.6, Cd= | 0.0050733
alpha (deg) | Cl | Cd | Cm | Cl/Cd
-18.5 | -0.755 | 0.12702 | -0.014 | -5.941
-18 | -0.766 | 0.12069 | -0.015 | -6.351
-17.5 | -0.774 | 0.11791 | -0.015 | -6.566
-17 | -0.786 | 0.10872 | -0.016 | -7.23
-16.5 | -0.797 | 0.09965 | -0.018 | -7.996
-16 | -0.819 | 0.07988 | -0.021 | -10.25
-15.5 | -0.815 | 0.08086 | -0.021 | -10.081
-15 | -0.857 | 0.05023 | -0.025 | -17.069
-14.5 | -0.894 | 0.03005 | -0.029 | -29.738
-14 | -0.903 | 0.02355 | -0.03 | -38.343
-13.5 | -0.904 | 0.01972 | -0.032 | -45.834
-13 | -0.897 | 0.01741 | -0.033 | -51.503
-12.5 | -0.886 | 0.01535 | -0.035 | -57.744
-12 | -0.869 | 0.01416 | -0.036 | -61.35
-11.5 | -0.847 | 0.01314 | -0.038 | -64.486
-11 | -0.821 | 0.01227 | -0.039 | -66.924
-10.5 | -0.793 | 0.01132 | -0.04 | -70.063
-10 | -0.76 | 0.01031 | -0.042 | -73.715
-9.5 | -0.72 | 0.01022 | -0.043 | -70.412
-9 | -0.676 | 0.00974 | -0.044 | -69.432
-8.5 | -0.63 | 0.00913 | -0.046 | -68.971
-8 | -0.58 | 0.00879 | -0.047 | -65.98
-7.5 | -0.528 | 0.00873 | -0.048 | -60.514
-7 | -0.474 | 0.00871 | -0.049 | -54.446
-6.5 | -0.419 | 0.00826 | -0.051 | -50.67
-6 | -0.361 | 0.00796 | -0.052 | -45.325
-5.5 | -0.302 | 0.0076 | -0.053 | -39.763
-5 | -0.242 | 0.00731 | -0.054 | -33.094
-4.5 | -0.181 | 0.00719 | -0.056 | -25.162
-4 | -0.119 | 0.00701 | -0.057 | -17.043
-3.5 | -0.058 | 0.007 | -0.058 | -8.215
-3 | 0.005 | 0.00688 | -0.06 | 0.694
-2.5 | 0.067 | 0.005 | -0.061 | 13.458
-2 | 0.13 | 0.00477 | -0.062 | 27.319
-1.5 | 0.193 | 0.00473 | -0.064 | 40.817
-1 | 0.256 | 0.00497 | -0.065 | 51.555
-0.5 | 0.319 | 0.00482 | -0.066 | 66.123
0 | 0.384 | 0.00489 | -0.068 | 78.677
0.5 | 0.448 | 0.00505 | -0.069 | 88.721
1 | 0.511 | 0.00509 | -0.07 | 100.407
1.5 | 0.574 | 0.00516 | -0.071 | 111.337
2 | 0.637 | 0.00495 | -0.073 | 128.76
2.5 | 0.7 | 0.00496 | -0.074 | 141.071
3 | 0.763 | 0.00507 | -0.075 | 150.55
3.5 | 0.826 | 0.00515 | -0.077 | 160.473
4 | 0.889 | 0.0056 | -0.078 | 158.706
4.5 | 0.952 | 0.0058 | -0.079 | 164.23
5 | 1.015 | 0.006 | -0.081 | 169.18
5.5 | 1.071 | 0.0065 | -0.082 | 164.68
6 | 1.13 | 0.00738 | -0.083 | 153.1
6.5 | 1.189 | 0.00836 | -0.084 | 142.304
7 | 1.247 | 0.00934 | -0.086 | 133.539
7.5 | 1.276 | 0.01062 | -0.085 | 120.178
8 | 1.32 | 0.01408 | -0.085 | 93.78
8.5 | 1.371 | 0.01471 | -0.087 | 93.214
9 | 1.419 | 0.01575 | -0.087 | 90.059
9.5 | 1.464 | 0.01656 | -0.089 | 88.383
10 | 1.506 | 0.0175 | -0.09 | 86.059
10.5 | 1.546 | 0.01836 | -0.091 | 84.22
11 | 1.583 | 0.01913 | -0.092 | 82.739
11.5 | 1.617 | 0.02004 | -0.093 | 80.716
12 | 1.649 | 0.02104 | -0.094 | 78.365
12.5 | 1.677 | 0.02212 | -0.095 | 75.794
13 | 1.701 | 0.02336 | -0.095 | 72.809
13.5 | 1.721 | 0.02512 | -0.096 | 68.491
14 | 1.738 | 0.02645 | -0.097 | 65.694
14.5 | 1.751 | 0.028 | -0.098 | 62.524
15 | 1.76 | 0.02958 | -0.099 | 59.481
15.5 | 1.766 | 0.03099 | -0.1 | 56.981
16 | 1.768 | 0.03295 | -0.101 | 53.642
16.5 | 1.766 | 0.03448 | -0.102 | 51.226
17 | 1.761 | 0.03618 | -0.102 | 48.675
17.5 | 1.752 | 0.03818 | -0.103 | 45.901
18 | 1.741 | 0.04023 | -0.104 | 43.264
18.5 | 1.726 | 0.04249 | -0.105 | 40.618
19 | 1.708 | 0.04487 | -0.106 | 38.068
19.5 | 1.688 | 0.04735 | -0.106 | 35.644
20 | 1.665 | 0.05018 | -0.107 | 33.176

## 82. Re 6M Mach 0.00 (2)
BIGFOIL.COM POLAR EXPORT
GA 40A419
GA 40A419 |  |  |  | Cl Max: | 1.6208 | at alpha= | 20 | deg
XFOIL ncrit=9 |  |  |  | L/D Max: | 190.289 | at alpha= | 4.5 | deg
Re: | 6000000 |  |  | Cd Min: | 0.06972 | at alpha= | 20 | deg
Mach: | 0 |  |  | Cl=0 at alpha= | -3.2555 | deg
|  |  |  | @ Cl=0.1, Cd= | 0.0061374
|  |  |  | @ Cl=0.4, Cd= | 0.0042571
|  |  |  | @ Cl=0.6, Cd= | 0.0042458
alpha (deg) | Cl | Cd | Cm | Cl/Cd
-20 | -1.239 | 0.03549 | -0.1206 | -34.9112
-19.5 | -1.2254 | 0.03241 | -0.1205 | -37.8093
-19 | -1.2123 | 0.02954 | -0.1197 | -41.0393
-18.5 | -1.1966 | 0.02706 | -0.1186 | -44.2203
-18 | -1.1779 | 0.02494 | -0.1173 | -47.2294
-17.5 | -1.1559 | 0.02317 | -0.1157 | -49.8878
-17 | -1.1332 | 0.02152 | -0.1138 | -52.658
-16.5 | -1.1099 | 0.02001 | -0.1117 | -55.4673
-16 | -1.0894 | 0.01843 | -0.109 | -59.1101
-15.5 | -1.0672 | 0.01703 | -0.106 | -62.6659
-15 | -1.0415 | 0.0159 | -0.1032 | -65.5031
-14.5 | -1.0127 | 0.01495 | -0.1004 | -67.7391
-14 | -0.9833 | 0.01412 | -0.0974 | -69.6388
-13.5 | -0.9516 | 0.0134 | -0.0945 | -71.0149
-13 | -0.9192 | 0.01279 | -0.0914 | -71.8686
-12.5 | -0.889 | 0.01213 | -0.0878 | -73.2894
-12 | -0.858 | 0.01152 | -0.084 | -74.4792
-11.5 | -0.8252 | 0.01106 | -0.0803 | -74.6112
-11 | -0.7915 | 0.01072 | -0.0765 | -73.834
-10.5 | -0.7482 | 0.01038 | -0.0746 | -72.0809
-10 | -0.7041 | 0.01001 | -0.0728 | -70.3397
-9.5 | -0.6584 | 0.00962 | -0.0714 | -68.4407
-9 | -0.6099 | 0.0093 | -0.0704 | -65.5806
-8.5 | -0.5599 | 0.00903 | -0.0696 | -62.0044
-8 | -0.5091 | 0.00879 | -0.069 | -57.9181
-7.5 | -0.4589 | 0.00846 | -0.0683 | -54.2435
-7 | -0.4066 | 0.00819 | -0.068 | -49.6459
-6.5 | -0.3534 | 0.00797 | -0.0678 | -44.3413
-6 | -0.2998 | 0.00778 | -0.0677 | -38.5347
-5.5 | -0.2469 | 0.00755 | -0.0675 | -32.702
-5 | -0.1922 | 0.00734 | -0.0676 | -26.1853
-4.5 | -0.1371 | 0.00715 | -0.0677 | -19.1748
-4 | -0.0819 | 0.00696 | -0.0679 | -11.7672
-3.5 | -0.0267 | 0.0068 | -0.0681 | -3.9265
-3 | 0.0279 | 0.00661 | -0.0682 | 4.2209
-2.5 | 0.0807 | 0.00631 | -0.068 | 12.7892
-1.5 | 0.1836 | 0.00539 | -0.0672 | 34.0631
-1 | 0.2324 | 0.00481 | -0.0664 | 48.316
-0.5 | 0.2842 | 0.00444 | -0.066 | 64.009
0 | 0.3392 | 0.00429 | -0.0662 | 79.0676
0.5 | 0.3958 | 0.00426 | -0.0667 | 92.9108
1 | 0.4539 | 0.00422 | -0.0676 | 107.5592
1.5 | 0.5127 | 0.00421 | -0.0685 | 121.7815
2 | 0.5707 | 0.00421 | -0.0694 | 135.5582
2.5 | 0.628 | 0.00428 | -0.0701 | 146.729
3 | 0.6857 | 0.00431 | -0.0709 | 159.0951
3.5 | 0.7437 | 0.00434 | -0.0718 | 171.3594
4 | 0.7994 | 0.00443 | -0.0722 | 180.4515
4.5 | 0.8563 | 0.0045 | -0.0729 | 190.2889
5 | 0.9043 | 0.00483 | -0.0719 | 187.2257
6 | 0.9606 | 0.00655 | -0.0622 | 146.6565
6.5 | 0.9787 | 0.0072 | -0.0552 | 135.9306
7.5 | 0.9926 | 0.00892 | -0.0378 | 111.278
8 | 0.9929 | 0.01028 | -0.0291 | 96.5856
8.5 | 0.9996 | 0.01183 | -0.0223 | 84.497
9 | 1.0056 | 0.01368 | -0.016 | 73.5088
9.5 | 1.0182 | 0.01545 | -0.0111 | 65.9029
10 | 1.0307 | 0.01724 | -0.0065 | 59.7854
10.5 | 1.1257 | 0.01948 | -0.02 | 57.7875
11 | 1.2384 | 0.02155 | -0.0367 | 57.4664
11.5 | 1.2617 | 0.02346 | -0.0341 | 53.7809
12 | 1.2873 | 0.02548 | -0.0324 | 50.522
12.5 | 1.3165 | 0.02728 | -0.0311 | 48.2588
13 | 1.3412 | 0.02949 | -0.0297 | 45.4798
13.5 | 1.3672 | 0.03163 | -0.0284 | 43.2248
14 | 1.3947 | 0.03368 | -0.0273 | 41.4103
14.5 | 1.418 | 0.03612 | -0.0261 | 39.258
15 | 1.4389 | 0.03875 | -0.0248 | 37.1329
15.5 | 1.4648 | 0.04101 | -0.0239 | 35.7181
16 | 1.4865 | 0.04369 | -0.0229 | 34.0238
16.5 | 1.5085 | 0.04631 | -0.022 | 32.574
17 | 1.5269 | 0.04932 | -0.021 | 30.959
17.5 | 1.5441 | 0.05249 | -0.0202 | 29.417
18 | 1.5654 | 0.05525 | -0.0196 | 28.333
18.5 | 1.5811 | 0.05866 | -0.0189 | 26.9536
19 | 1.5974 | 0.06199 | -0.0184 | 25.7687
19.5 | 1.6102 | 0.0657 | -0.0179 | 24.5084
20 | 1.6208 | 0.06972 | -0.0175 | 23.2473

## 83. Re 6M Mach 0.10 (1)
BIGFOIL.COM POLAR EXPORT
GA 40A419
GA 40A419 |  |  |  | Cl Max: | 1.753 | at alpha= | 15.5 | deg
JavaFoil+Calcfoil stall+Eppler ext transition |  |  |  | L/D Max: | 168.039 | at alpha= | 5 | deg
Re: | 6000000 |  |  | Cd Min: | 0.00475 | at alpha= | -1.5 | deg
Mach: | 0.1 |  |  | Cl=0 at alpha= | -3.0397 | deg
|  |  |  | @ Cl=0.1, Cd= | 0.0049381
|  |  |  | @ Cl=0.4, Cd= | 0.0048487
|  |  |  | @ Cl=0.6, Cd= | 0.0050733
alpha (deg) | Cl | Cd | Cm | Cl/Cd
-18.5 | -0.708 | 0.13436 | -0.013 | -5.268
-18 | -0.724 | 0.1246 | -0.014 | -5.814
-17.5 | -0.736 | 0.12156 | -0.015 | -6.053
-17 | -0.748 | 0.11481 | -0.016 | -6.516
-16.5 | -0.762 | 0.1056 | -0.017 | -7.211
-16 | -0.779 | 0.09088 | -0.019 | -8.574
-15.5 | -0.796 | 0.07774 | -0.021 | -10.234
-15 | -0.804 | 0.07019 | -0.023 | -11.455
-14.5 | -0.851 | 0.04032 | -0.027 | -21.097
-14 | -0.877 | 0.02681 | -0.03 | -32.703
-13.5 | -0.884 | 0.02146 | -0.032 | -41.194
-13 | -0.882 | 0.01821 | -0.033 | -48.45
-12.5 | -0.876 | 0.01564 | -0.035 | -56.05
-12 | -0.86 | 0.01462 | -0.036 | -58.842
-11.5 | -0.841 | 0.01342 | -0.038 | -62.666
-11 | -0.818 | 0.01236 | -0.039 | -66.146
-10.5 | -0.79 | 0.0115 | -0.04 | -68.714
-10 | -0.76 | 0.01079 | -0.042 | -70.419
-9.5 | -0.72 | 0.00994 | -0.043 | -72.442
-9 | -0.677 | 0.00983 | -0.045 | -68.875
-8.5 | -0.631 | 0.00923 | -0.046 | -68.323
-8 | -0.582 | 0.00886 | -0.047 | -65.654
-7.5 | -0.53 | 0.00879 | -0.048 | -60.308
-7 | -0.476 | 0.0088 | -0.05 | -54.076
-6.5 | -0.42 | 0.00854 | -0.051 | -49.223
-6 | -0.362 | 0.00835 | -0.052 | -43.402
-5.5 | -0.303 | 0.00761 | -0.053 | -39.872
-5 | -0.243 | 0.00741 | -0.055 | -32.778
-4.5 | -0.182 | 0.00714 | -0.056 | -25.473
-4 | -0.12 | 0.00709 | -0.057 | -16.943
-3.5 | -0.058 | 0.00698 | -0.059 | -8.278
-3 | 0.005 | 0.00692 | -0.06 | 0.694
-2.5 | 0.068 | 0.00506 | -0.061 | 13.375
-2 | 0.131 | 0.00482 | -0.063 | 27.168
-1.5 | 0.194 | 0.00475 | -0.064 | 40.908
-1 | 0.257 | 0.00495 | -0.065 | 51.952
-0.5 | 0.32 | 0.00487 | -0.067 | 65.814
0 | 0.386 | 0.00484 | -0.068 | 79.854
0.5 | 0.45 | 0.00488 | -0.069 | 92.214
1 | 0.513 | 0.00514 | -0.07 | 99.912
1.5 | 0.577 | 0.00515 | -0.072 | 112.069
2 | 0.64 | 0.00494 | -0.073 | 129.625
2.5 | 0.704 | 0.00501 | -0.074 | 140.497
3 | 0.767 | 0.00506 | -0.076 | 151.495
3.5 | 0.831 | 0.0052 | -0.077 | 159.816
4 | 0.894 | 0.00563 | -0.078 | 158.669
4.5 | 0.957 | 0.00583 | -0.08 | 164.303
5 | 1.02 | 0.00607 | -0.081 | 168.039
5.5 | 1.076 | 0.00655 | -0.082 | 164.268
6 | 1.136 | 0.00747 | -0.084 | 152.057
6.5 | 1.195 | 0.00867 | -0.085 | 137.922
7 | 1.253 | 0.00942 | -0.086 | 133.097
7.5 | 1.281 | 0.01074 | -0.085 | 119.266
8 | 1.326 | 0.01425 | -0.086 | 93.002
8.5 | 1.376 | 0.01488 | -0.087 | 92.472
9 | 1.424 | 0.01593 | -0.088 | 89.356
9.5 | 1.468 | 0.01676 | -0.089 | 87.614
10 | 1.51 | 0.0175 | -0.09 | 86.308
10.5 | 1.55 | 0.01866 | -0.091 | 83.063
11 | 1.586 | 0.01942 | -0.092 | 81.695
11.5 | 1.62 | 0.02033 | -0.093 | 79.702
12 | 1.65 | 0.02136 | -0.094 | 77.279
12.5 | 1.676 | 0.02312 | -0.095 | 72.508
13 | 1.699 | 0.02445 | -0.096 | 69.473
13.5 | 1.718 | 0.02559 | -0.097 | 67.116
14 | 1.732 | 0.02697 | -0.098 | 64.237
14.5 | 1.743 | 0.02857 | -0.099 | 61.005
15 | 1.75 | 0.03016 | -0.1 | 58.009
15.5 | 1.753 | 0.03195 | -0.1 | 54.856
16 | 1.751 | 0.03368 | -0.101 | 51.996
16.5 | 1.747 | 0.03533 | -0.102 | 49.434
17 | 1.738 | 0.03707 | -0.103 | 46.874
17.5 | 1.725 | 0.0391 | -0.103 | 44.12
18 | 1.709 | 0.0414 | -0.104 | 41.278
18.5 | 1.69 | 0.04362 | -0.105 | 38.738
19 | 1.668 | 0.0461 | -0.106 | 36.173
19.5 | 1.643 | 0.04904 | -0.107 | 33.494
20 | 1.615 | 0.05188 | -0.107 | 31.128

## 84. Re 6M Mach 0.10 (2)
BIGFOIL.COM POLAR EXPORT
GA 40A419
GA 40A419 |  |  |  | Cl Max: | 1.6192 | at alpha= | 20 | deg
XFOIL ncrit=9 |  |  |  | L/D Max: | 191.042 | at alpha= | 4.5 | deg
Re: | 6000000 |  |  | Cd Min: | 0.07168 | at alpha= | 20 | deg
Mach: | 0.1 |  |  | Cl=0 at alpha= | -3.2591 | deg
|  |  |  | @ Cl=0.1, Cd= | 0.006123
|  |  |  | @ Cl=0.4, Cd= | 0.0042687
|  |  |  | @ Cl=0.6, Cd= | 0.0042613
alpha (deg) | Cl | Cd | Cm | Cl/Cd
-20 | -1.2235 | 0.03849 | -0.1232 | -31.7875
-19.5 | -1.2115 | 0.03501 | -0.1235 | -34.6044
-19 | -1.2018 | 0.03162 | -0.123 | -38.0076
-18.5 | -1.1892 | 0.02873 | -0.122 | -41.3923
-18 | -1.1713 | 0.02637 | -0.1208 | -44.4179
-17.5 | -1.1507 | 0.02438 | -0.1192 | -47.1985
-17 | -1.1292 | 0.02254 | -0.1173 | -50.0976
-16.5 | -1.1058 | 0.02094 | -0.1152 | -52.808
-16 | -1.0825 | 0.0194 | -0.1128 | -55.799
-15.5 | -1.0626 | 0.01779 | -0.1097 | -59.7302
-15 | -1.0392 | 0.01646 | -0.1066 | -63.1349
-14.5 | -1.0112 | 0.0154 | -0.1036 | -65.6623
-14 | -0.9824 | 0.01449 | -0.1005 | -67.7985
-13.5 | -0.9512 | 0.01369 | -0.0974 | -69.4814
-13 | -0.9188 | 0.01303 | -0.0943 | -70.5142
-12.5 | -0.8862 | 0.0124 | -0.091 | -71.4677
-12 | -0.856 | 0.01173 | -0.087 | -72.9753
-11.5 | -0.8238 | 0.0112 | -0.0831 | -73.5536
-11 | -0.7903 | 0.01079 | -0.0792 | -73.2437
-10.5 | -0.7506 | 0.01046 | -0.0763 | -71.7591
-10 | -0.7055 | 0.01013 | -0.0746 | -69.6446
-9.5 | -0.6607 | 0.0097 | -0.0728 | -68.1134
-9 | -0.6124 | 0.00936 | -0.0716 | -65.4274
-8.5 | -0.5624 | 0.00908 | -0.0707 | -61.9383
-8 | -0.5114 | 0.00884 | -0.07 | -57.8507
-7.5 | -0.4607 | 0.00851 | -0.0693 | -54.1363
-7 | -0.4083 | 0.00823 | -0.0688 | -49.6112
-6.5 | -0.355 | 0.008 | -0.0685 | -44.375
-6 | -0.3011 | 0.00781 | -0.0684 | -38.5531
-5.5 | -0.2479 | 0.00758 | -0.0681 | -32.7045
-5 | -0.1928 | 0.00736 | -0.0682 | -26.1957
-4.5 | -0.1374 | 0.00717 | -0.0683 | -19.1632
-4 | -0.082 | 0.00698 | -0.0685 | -11.7479
-3.5 | -0.0265 | 0.00681 | -0.0686 | -3.8913
-3 | 0.0285 | 0.00664 | -0.0687 | 4.2922
-2 | 0.1336 | 0.00588 | -0.0681 | 22.7211
-1 | 0.234 | 0.00482 | -0.0668 | 48.5477
-0.5 | 0.286 | 0.00445 | -0.0664 | 64.2697
0 | 0.3411 | 0.0043 | -0.0666 | 79.3256
0.5 | 0.3981 | 0.00427 | -0.0671 | 93.2319
1 | 0.4568 | 0.00423 | -0.0679 | 107.9905
1.5 | 0.5159 | 0.00422 | -0.0689 | 122.2512
2 | 0.5742 | 0.00423 | -0.0697 | 135.7447
2.5 | 0.6318 | 0.0043 | -0.0704 | 146.9302
3 | 0.6899 | 0.00432 | -0.0712 | 159.6991
3.5 | 0.7482 | 0.00436 | -0.0721 | 171.6055
4 | 0.8043 | 0.00444 | -0.0725 | 181.1486
4.5 | 0.8616 | 0.00451 | -0.0732 | 191.0421
5 | 0.9102 | 0.00483 | -0.0723 | 188.4472
5.5 | 0.9396 | 0.00574 | -0.0676 | 163.6934
6 | 0.9651 | 0.00656 | -0.0621 | 147.1189
6.5 | 0.9805 | 0.00722 | -0.0545 | 135.8033
7 | 0.9854 | 0.00807 | -0.045 | 122.1066
7.5 | 0.993 | 0.00902 | -0.0368 | 110.0887
8 | 0.9918 | 0.01049 | -0.0279 | 94.5472
8.5 | 0.9986 | 0.01211 | -0.0212 | 82.4608
9 | 1.0038 | 0.01407 | -0.0149 | 71.3433
9.5 | 1.0171 | 0.01586 | -0.0101 | 64.1299
10 | 1.0296 | 0.01771 | -0.0055 | 58.1366
10.5 | 1.127 | 0.02008 | -0.0197 | 56.1255
11 | 1.2385 | 0.02228 | -0.0362 | 55.588
11.5 | 1.2612 | 0.02416 | -0.0332 | 52.202
12 | 1.2867 | 0.02624 | -0.0315 | 49.0358
12.5 | 1.3141 | 0.02827 | -0.0301 | 46.4839
13 | 1.3393 | 0.03047 | -0.0286 | 43.9547
13.5 | 1.367 | 0.03253 | -0.0274 | 42.0227
14 | 1.3921 | 0.03486 | -0.0262 | 39.934
14.5 | 1.4167 | 0.03721 | -0.0249 | 38.0731
15 | 1.4388 | 0.03983 | -0.0237 | 36.1235
15.5 | 1.4621 | 0.04241 | -0.0227 | 34.4754
16 | 1.4862 | 0.04488 | -0.0217 | 33.115
16.5 | 1.5053 | 0.04787 | -0.0206 | 31.4456
17 | 1.5246 | 0.05086 | -0.0197 | 29.9764
17.5 | 1.5436 | 0.05392 | -0.0189 | 28.6276
18 | 1.5615 | 0.05713 | -0.0182 | 27.3324
18.5 | 1.5803 | 0.06028 | -0.0175 | 26.216
19 | 1.5924 | 0.06414 | -0.0169 | 24.8269
19.5 | 1.6041 | 0.06806 | -0.0164 | 23.5689
20 | 1.6192 | 0.07168 | -0.0161 | 22.5893

## 85. Re 6M Mach 0.25 (1)
BIGFOIL.COM POLAR EXPORT
GA 40A419
GA 40A419 |  |  |  | Cl Max: | 1.683 | at alpha= | 13.5 | deg
JavaFoil+Calcfoil stall+Eppler ext transition |  |  |  | L/D Max: | 168.929 | at alpha= | 5 | deg
Re: | 6000000 |  |  | Cd Min: | 0.00481 | at alpha= | -1.5 | deg
Mach: | 0.25 |  |  | Cl=0 at alpha= | -3.0391 | deg
|  |  |  | @ Cl=0.1, Cd= | 0.0058445
|  |  |  | @ Cl=0.4, Cd= | 0.0049201
|  |  |  | @ Cl=0.6, Cd= | 0.0052352
alpha (deg) | Cl | Cd | Cm | Cl/Cd
-17 | -0.442 | 0.12971 | -0.014 | -3.407
-16.5 | -0.486 | 0.11996 | -0.015 | -4.047
-16 | -0.525 | 0.11342 | -0.016 | -4.628
-15.5 | -0.56 | 0.10776 | -0.017 | -5.199
-15 | -0.591 | 0.10284 | -0.017 | -5.748
-14.5 | -0.619 | 0.09561 | -0.018 | -6.473
-14 | -0.641 | 0.09001 | -0.019 | -7.122
-13.5 | -0.658 | 0.08417 | -0.021 | -7.819
-13 | -0.673 | 0.07627 | -0.023 | -8.824
-12.5 | -0.737 | 0.03699 | -0.032 | -19.933
-12 | -0.789 | 0.01755 | -0.037 | -44.956
-11.5 | -0.785 | 0.01607 | -0.038 | -48.875
-11 | -0.78 | 0.01392 | -0.04 | -56.043
-10.5 | -0.764 | 0.0127 | -0.041 | -60.137
-10 | -0.74 | 0.01181 | -0.043 | -62.7
-9.5 | -0.714 | 0.0109 | -0.044 | -65.487
-9 | -0.678 | 0.00996 | -0.046 | -68.047
-8.5 | -0.635 | 0.00947 | -0.047 | -67.119
-8 | -0.589 | 0.00879 | -0.048 | -66.987
-7.5 | -0.539 | 0.00941 | -0.05 | -57.237
-7 | -0.485 | 0.00909 | -0.051 | -53.38
-6.5 | -0.429 | 0.00878 | -0.052 | -48.884
-6 | -0.371 | 0.00849 | -0.054 | -43.707
-5.5 | -0.311 | 0.00794 | -0.055 | -39.18
-5 | -0.249 | 0.00757 | -0.056 | -32.905
-4.5 | -0.187 | 0.00729 | -0.058 | -25.597
-4 | -0.123 | 0.00735 | -0.059 | -16.767
-3.5 | -0.059 | 0.00695 | -0.06 | -8.539
-3 | 0.005 | 0.00705 | -0.062 | 0.699
-2.5 | 0.069 | 0.00669 | -0.063 | 10.381
-2 | 0.135 | 0.00489 | -0.064 | 27.547
-1.5 | 0.199 | 0.00481 | -0.066 | 41.457
-1 | 0.264 | 0.00505 | -0.067 | 52.368
-0.5 | 0.329 | 0.00494 | -0.068 | 66.649
0 | 0.397 | 0.00491 | -0.07 | 80.901
0.5 | 0.462 | 0.00513 | -0.071 | 90.054
1 | 0.528 | 0.00501 | -0.072 | 105.199
1.5 | 0.593 | 0.00526 | -0.074 | 112.8
2 | 0.658 | 0.00503 | -0.075 | 130.765
2.5 | 0.723 | 0.0051 | -0.076 | 141.935
3 | 0.788 | 0.00524 | -0.078 | 150.356
3.5 | 0.854 | 0.00528 | -0.079 | 161.502
4 | 0.919 | 0.0055 | -0.08 | 167.045
4.5 | 0.984 | 0.006 | -0.082 | 163.827
5 | 1.049 | 0.00621 | -0.083 | 168.929
5.5 | 1.105 | 0.00687 | -0.084 | 160.802
6 | 1.166 | 0.00777 | -0.086 | 150.034
6.5 | 1.226 | 0.0091 | -0.087 | 134.787
7 | 1.257 | 0.0104 | -0.086 | 120.787
7.5 | 1.308 | 0.01164 | -0.087 | 112.382
8 | 1.353 | 0.01523 | -0.088 | 88.846
8.5 | 1.403 | 0.01595 | -0.089 | 87.98
9 | 1.45 | 0.01708 | -0.09 | 84.868
9.5 | 1.493 | 0.0181 | -0.091 | 82.457
10 | 1.533 | 0.01914 | -0.092 | 80.057
10.5 | 1.569 | 0.0201 | -0.093 | 78.038
11 | 1.601 | 0.021 | -0.094 | 76.222
11.5 | 1.628 | 0.02205 | -0.095 | 73.858
12 | 1.651 | 0.02328 | -0.096 | 70.905
12.5 | 1.668 | 0.02452 | -0.097 | 68.027
13 | 1.678 | 0.02693 | -0.098 | 62.3
13.5 | 1.683 | 0.02833 | -0.099 | 59.397
14 | 1.682 | 0.02995 | -0.1 | 56.151
14.5 | 1.674 | 0.03186 | -0.101 | 52.554
15 | 1.66 | 0.03372 | -0.102 | 49.227
15.5 | 1.639 | 0.03584 | -0.103 | 45.729
16 | 1.611 | 0.03835 | -0.103 | 42.01
16.5 | 1.577 | 0.04086 | -0.104 | 38.588
17 | 1.536 | 0.0434 | -0.105 | 35.383
17.5 | 1.489 | 0.04594 | -0.106 | 32.414
18 | 1.435 | 0.04973 | -0.106 | 28.861
18.5 | 1.378 | 0.05265 | -0.107 | 26.164

## 86. Re 6M Mach 0.25 (2)
BIGFOIL.COM POLAR EXPORT
GA 40A419
GA 40A419 |  |  |  | Cl Max: | 1.5887 | at alpha= | 20 | deg
XFOIL ncrit=9 |  |  |  | L/D Max: | 194.498 | at alpha= | 4.5 | deg
Re: | 6000000 |  |  | Cd Min: | 0.08487 | at alpha= | 20 | deg
Mach: | 0.25 |  |  | Cl=0 at alpha= | -3.279 | deg
|  |  |  | @ Cl=0.1, Cd= | 0.0063234
|  |  |  | @ Cl=0.4, Cd= | 0.0043238
|  |  |  | @ Cl=0.6, Cd= | 0.0043091
alpha (deg) | Cl | Cd | Cm | Cl/Cd
-20 | -0.9573 | 0.07858 | -0.1174 | -12.1825
-19.5 | -0.999 | 0.06618 | -0.1251 | -15.0952
-19 | -1.0416 | 0.05477 | -0.1314 | -19.0177
-18.5 | -1.0689 | 0.04616 | -0.1349 | -23.1564
-18 | -1.0704 | 0.04067 | -0.1361 | -26.3192
-17.5 | -1.0703 | 0.03582 | -0.1362 | -29.88
-17 | -1.0643 | 0.03182 | -0.1354 | -33.4475
-16.5 | -1.0551 | 0.02845 | -0.1338 | -37.0861
-16 | -1.0402 | 0.02568 | -0.1317 | -40.5062
-15.5 | -1.0294 | 0.02295 | -0.1286 | -44.854
-15 | -1.0101 | 0.02083 | -0.1255 | -48.4926
-14.5 | -0.9869 | 0.01909 | -0.1222 | -51.6972
-14 | -0.9682 | 0.01724 | -0.1181 | -56.1601
-13.5 | -0.9408 | 0.01591 | -0.1143 | -59.1326
-13 | -0.9108 | 0.01483 | -0.1105 | -61.416
-12.5 | -0.8794 | 0.01385 | -0.1067 | -63.4946
-12 | -0.8473 | 0.013 | -0.1026 | -65.1769
-11.5 | -0.8129 | 0.0123 | -0.0987 | -66.0894
-11 | -0.7811 | 0.01155 | -0.094 | -67.6277
-10.5 | -0.7468 | 0.01098 | -0.0895 | -68.0146
-10 | -0.7114 | 0.01057 | -0.085 | -67.3037
-9.5 | -0.6691 | 0.0102 | -0.0817 | -65.598
-9 | -0.6231 | 0.00977 | -0.0792 | -63.7769
-8.5 | -0.5743 | 0.00941 | -0.0772 | -61.0308
-8 | -0.5227 | 0.00909 | -0.0758 | -57.5028
-7.5 | -0.4692 | 0.0088 | -0.0748 | -53.3182
-7 | -0.4172 | 0.00844 | -0.0736 | -49.4313
-6.5 | -0.3631 | 0.00818 | -0.0728 | -44.3888
-6 | -0.3082 | 0.00796 | -0.0722 | -38.7186
-5.5 | -0.2523 | 0.00771 | -0.0718 | -32.7237
-5 | -0.1961 | 0.00746 | -0.0715 | -26.2869
-4.5 | -0.139 | 0.00727 | -0.0714 | -19.1197
-4 | -0.0823 | 0.00707 | -0.0713 | -11.6407
-3.5 | -0.0252 | 0.00692 | -0.0713 | -3.6416
-3 | 0.0318 | 0.00675 | -0.0714 | 4.7111
-2.5 | 0.0874 | 0.00643 | -0.0712 | 13.5925
-2 | 0.1406 | 0.00598 | -0.0707 | 23.5117
-1.5 | 0.1931 | 0.0055 | -0.07 | 35.1091
-1 | 0.2426 | 0.0049 | -0.0689 | 49.5102
-0.5 | 0.2954 | 0.00452 | -0.0683 | 65.354
0 | 0.3519 | 0.00438 | -0.0684 | 80.3425
0.5 | 0.4118 | 0.00431 | -0.0691 | 95.5452
1 | 0.4725 | 0.00428 | -0.07 | 110.3972
1.5 | 0.5333 | 0.00428 | -0.0709 | 124.6028
2 | 0.5933 | 0.0043 | -0.0716 | 137.9767
2.5 | 0.6525 | 0.00438 | -0.0722 | 148.9726
3 | 0.7132 | 0.00438 | -0.0731 | 162.8311
3.5 | 0.7732 | 0.00443 | -0.0739 | 174.5372
4 | 0.8312 | 0.00453 | -0.0742 | 183.4879
4.5 | 0.8908 | 0.00458 | -0.0749 | 194.4978
5 | 0.9426 | 0.00485 | -0.074 | 194.3505
5.5 | 0.9714 | 0.00573 | -0.0687 | 169.5288
6 | 0.9858 | 0.00665 | -0.0606 | 148.2406
6.5 | 0.9883 | 0.00745 | -0.05 | 132.6577
7 | 0.9892 | 0.00851 | -0.04 | 116.2397
7.5 | 0.9915 | 0.00985 | -0.0311 | 100.6599
8 | 0.9884 | 0.0118 | -0.0225 | 83.7627
8.5 | 0.9917 | 0.01393 | -0.0156 | 71.1917
9 | 0.995 | 0.01629 | -0.0094 | 61.0804
9.5 | 1.0091 | 0.01834 | -0.005 | 55.0218
10 | 1.0251 | 0.02061 | -0.0014 | 49.738
10.5 | 1.1286 | 0.02373 | -0.0173 | 47.5601
11.5 | 1.2522 | 0.02856 | -0.0282 | 43.8445
12 | 1.28 | 0.0308 | -0.0265 | 41.5584
12.5 | 1.3057 | 0.03324 | -0.0248 | 39.281
13 | 1.3331 | 0.03559 | -0.0233 | 37.4572
13.5 | 1.3599 | 0.03802 | -0.0219 | 35.768
14 | 1.384 | 0.04073 | -0.0204 | 33.9799
14.5 | 1.408 | 0.04347 | -0.0189 | 32.3902
15 | 1.4317 | 0.04628 | -0.0176 | 30.9356
15.5 | 1.4544 | 0.04925 | -0.0163 | 29.531
16 | 1.4758 | 0.05235 | -0.0151 | 28.191
16.5 | 1.4929 | 0.05589 | -0.0138 | 26.7114
17 | 1.5148 | 0.05905 | -0.0128 | 25.6528
17.5 | 1.5327 | 0.06268 | -0.0119 | 24.4528
18 | 1.546 | 0.06675 | -0.011 | 23.161
18.5 | 1.5592 | 0.0709 | -0.0102 | 21.9915
19 | 1.5737 | 0.07503 | -0.0097 | 20.9743
19.5 | 1.5837 | 0.07964 | -0.0093 | 19.8857
20 | 1.5887 | 0.08487 | -0.0091 | 18.7192

## 87. Re 6M Mach 0.50 (1)
BIGFOIL.COM POLAR EXPORT
GA 40A419
GA 40A419 |  |  |  | Cl Max: | 1.531 | at alpha= | 9.5 | deg
JavaFoil+Calcfoil stall+Eppler ext transition |  |  |  | L/D Max: | 171.051 | at alpha= | 4.5 | deg
Re: | 6000000 |  |  | Cd Min: | 0.00507 | at alpha= | -1.5 | deg
Mach: | 0.5 |  |  | Cl=0 at alpha= | -3.0352 | deg
|  |  |  | @ Cl=0.1, Cd= | 0.0064817
|  |  |  | @ Cl=0.4, Cd= | 0.0052111
|  |  |  | @ Cl=0.6, Cd= | 0.0053923
alpha (deg) | Cl | Cd | Cm | Cl/Cd
-20 | -0.977 | 0.15847 | -0.014 | -6.166
-19.5 | -0.948 | 0.15467 | -0.014 | -6.131
-19 | -0.92 | 0.14995 | -0.015 | -6.137
-18.5 | -0.892 | 0.14219 | -0.015 | -6.273
-18 | -0.867 | 0.14622 | -0.017 | -5.927
-17.5 | -0.839 | 0.13632 | -0.017 | -6.155
-17 | -0.809 | 0.13057 | -0.018 | -6.198
-16.5 | -0.78 | 0.12713 | -0.018 | -6.136
-16 | -0.751 | 0.12014 | -0.019 | -6.25
-15.5 | -0.721 | 0.1155 | -0.019 | -6.24
-15 | -0.692 | 0.11116 | -0.019 | -6.221
-14.5 | -0.663 | 0.11009 | -0.02 | -6.022
-14 | -0.634 | 0.10541 | -0.02 | -6.018
-13.5 | -0.606 | 0.10173 | -0.021 | -5.959
-13 | -0.578 | 0.09422 | -0.022 | -6.129
-12.5 | -0.547 | 0.09189 | -0.021 | -5.956
-12 | -0.517 | 0.10011 | -0.02 | -5.164
-11.5 | -0.491 | 0.07645 | -0.023 | -6.421
-11 | -0.468 | 0.06528 | -0.028 | -7.162
-10.5 | -0.5 | 0.02192 | -0.044 | -22.814
-10 | -0.48 | 0.01559 | -0.047 | -30.813
-9.5 | -0.375 | 0.06073 | -0.025 | -6.174
-9 | -0.354 | 0.04857 | -0.034 | -7.295
-8.5 | -0.319 | 0.05307 | -0.029 | -6.002
-8 | -0.289 | 0.05004 | -0.029 | -5.782
-7.5 | -0.497 | 0.01147 | -0.055 | -43.361
-7 | -0.492 | 0.01027 | -0.057 | -47.943
-6.5 | -0.453 | 0.01037 | -0.058 | -43.717
-6 | -0.401 | 0.00924 | -0.06 | -43.351
-5.5 | -0.34 | 0.0092 | -0.061 | -36.964
-5 | -0.275 | 0.00884 | -0.063 | -31.078
-4.5 | -0.207 | 0.0082 | -0.064 | -25.185
-4 | -0.137 | 0.00764 | -0.066 | -17.918
-3.5 | -0.066 | 0.00736 | -0.067 | -8.98
-3 | 0.005 | 0.0075 | -0.069 | 0.733
-2.5 | 0.078 | 0.00705 | -0.07 | 10.997
-2 | 0.15 | 0.00519 | -0.072 | 28.969
-1.5 | 0.223 | 0.00507 | -0.073 | 43.957
-1 | 0.295 | 0.0052 | -0.075 | 56.812
-0.5 | 0.368 | 0.00519 | -0.076 | 70.837
0 | 0.444 | 0.00524 | -0.078 | 84.699
0.5 | 0.517 | 0.00529 | -0.079 | 97.684
1 | 0.59 | 0.00538 | -0.081 | 109.551
1.5 | 0.663 | 0.00547 | -0.082 | 121.115
2 | 0.736 | 0.00542 | -0.084 | 135.737
2.5 | 0.809 | 0.00552 | -0.085 | 146.395
3 | 0.881 | 0.00563 | -0.087 | 156.638
3.5 | 0.954 | 0.00588 | -0.088 | 162.362
4 | 1.027 | 0.00614 | -0.09 | 167.13
4.5 | 1.1 | 0.00643 | -0.091 | 171.051
5 | 1.172 | 0.00717 | -0.093 | 163.589
5.5 | 1.202 | 0.00888 | -0.092 | 135.295
6 | 1.26 | 0.01027 | -0.093 | 122.613
6.5 | 1.313 | 0.01254 | -0.094 | 104.756
7 | 1.367 | 0.01433 | -0.095 | 95.39
7.5 | 1.413 | 0.01927 | -0.095 | 73.321
8 | 1.46 | 0.02038 | -0.097 | 71.617
8.5 | 1.5 | 0.02199 | -0.098 | 68.211
9 | 1.526 | 0.02352 | -0.099 | 64.87
9.5 | 1.531 | 0.02534 | -0.1 | 60.417
10 | 1.504 | 0.02803 | -0.101 | 53.648
10.5 | 1.403 | 0.03067 | -0.102 | 45.755
11 | 0.95 | 0.03378 | -0.103 | 28.125
11.5 | 0.982 | 0.03431 | -0.105 | 28.636
12 | 1.011 | 0.03902 | -0.105 | 25.914
12.5 | 0.894 | 0.09298 | -0.054 | 9.616
13 | 0.928 | 0.09745 | -0.063 | 9.518
13.5 | 1.099 | 0.04899 | -0.108 | 22.433
14 | 1.126 | 0.05443 | -0.108 | 20.682
14.5 | 1.036 | 0.10227 | -0.081 | 10.127

## 88. Re 6M Mach 0.50 (2)
BIGFOIL.COM POLAR EXPORT
GA 40A419
GA 40A419 |  |  |  | Cl Max: | 1.3956 | at alpha= | 16 | deg
XFOIL ncrit=9 |  |  |  | L/D Max: | 208.12 | at alpha= | 5 | deg
Re: | 6000000 |  |  | Cd Min: | 0.16815 | at alpha= | 20 | deg
Mach: | 0.5 |  |  | Cl=0 at alpha= | -3.3909 | deg
|  |  |  | @ Cl=0.1, Cd= | 0.0069735
|  |  |  | @ Cl=0.4, Cd= | 0.0046089
|  |  |  | @ Cl=0.6, Cd= | 0.0046352
alpha (deg) | Cl | Cd | Cm | Cl/Cd
-14 | -0.2302 | 0.10496 | -0.1187 | -2.1932
-13.5 | -0.2472 | 0.09371 | -0.1251 | -2.6379
-13 | -0.2691 | 0.0822 | -0.1319 | -3.2737
-12.5 | -0.2918 | 0.0705 | -0.1387 | -4.139
-12 | -0.3158 | 0.05789 | -0.1469 | -5.4552
-11.5 | -0.344 | 0.04742 | -0.1537 | -7.2543
-11 | -0.3848 | 0.03825 | -0.157 | -10.0601
-10.5 | -0.4212 | 0.03117 | -0.1563 | -13.513
-10 | -0.4642 | 0.02476 | -0.1518 | -18.748
-9.5 | -0.4856 | 0.02009 | -0.1451 | -24.1712
-9 | -0.4963 | 0.01618 | -0.137 | -30.6737
-8.5 | -0.4963 | 0.01327 | -0.1278 | -37.4002
-8 | -0.4822 | 0.01148 | -0.1189 | -42.0035
-7.5 | -0.4541 | 0.01042 | -0.1109 | -43.5797
-7 | -0.4185 | 0.00974 | -0.1035 | -42.9671
-6.5 | -0.3738 | 0.00927 | -0.0978 | -40.3236
-6 | -0.3205 | 0.0088 | -0.0938 | -36.4205
-5.5 | -0.2622 | 0.00845 | -0.091 | -31.0296
-5 | -0.2023 | 0.00815 | -0.0887 | -24.8221
-4.5 | -0.1417 | 0.00782 | -0.0868 | -18.1202
-4 | -0.0782 | 0.00756 | -0.0856 | -10.3439
-3.5 | -0.0141 | 0.00732 | -0.0847 | -1.9262
-3 | 0.0505 | 0.00712 | -0.0841 | 7.0927
-2.5 | 0.1147 | 0.00693 | -0.0835 | 16.5512
-2 | 0.1739 | 0.00657 | -0.0823 | 26.4688
-1.5 | 0.2288 | 0.00603 | -0.0804 | 37.9436
-1 | 0.2823 | 0.00533 | -0.0784 | 52.9644
-0.5 | 0.3384 | 0.00478 | -0.0769 | 70.795
0 | 0.4032 | 0.0046 | -0.0769 | 87.6522
0.5 | 0.4704 | 0.00455 | -0.0773 | 103.3846
1 | 0.5382 | 0.00458 | -0.0778 | 117.5109
1.5 | 0.6054 | 0.00464 | -0.0782 | 130.4741
2 | 0.6743 | 0.00468 | -0.0789 | 144.0812
2.5 | 0.7437 | 0.00471 | -0.0796 | 157.8981
3 | 0.8123 | 0.00475 | -0.0801 | 171.0105
3.5 | 0.8781 | 0.00486 | -0.0799 | 180.679
4 | 0.9455 | 0.00492 | -0.08 | 192.1748
4.5 | 1.0113 | 0.00502 | -0.0795 | 201.4542
5 | 1.0739 | 0.00516 | -0.0783 | 208.1202
5.5 | 1.0989 | 0.00568 | -0.0698 | 193.4683
6 | 1.0842 | 0.00689 | -0.0546 | 157.3585
7 | 1.0249 | 0.01212 | -0.0257 | 84.5627
7.5 | 1.0054 | 0.01552 | -0.0153 | 64.7809
8 | 0.9806 | 0.01951 | -0.0056 | 50.2614
8.5 | 0.981 | 0.02293 | 0.0004 | 42.7824
9 | 0.9742 | 0.02712 | 0.0061 | 35.9218
9.5 | 0.9876 | 0.0307 | 0.0092 | 32.1694
10 | 1.0119 | 0.03434 | 0.0103 | 29.4671
10.5 | 1.0771 | 0.03893 | 0.0023 | 27.6676
11 | 1.1638 | 0.04314 | -0.008 | 26.9773
11.5 | 1.2133 | 0.04698 | -0.0102 | 25.8259
12 | 1.2474 | 0.05013 | -0.0086 | 24.8833
12.5 | 1.2736 | 0.05369 | -0.0063 | 23.7214
13 | 1.3001 | 0.05729 | -0.0041 | 22.6933
13.5 | 1.3272 | 0.06097 | -0.002 | 21.7681
14 | 1.3478 | 0.06528 | 0.0001 | 20.6464
14.5 | 1.3668 | 0.06984 | 0.0021 | 19.5704
15 | 1.3837 | 0.07476 | 0.0039 | 18.5086
15.5 | 1.3935 | 0.08038 | 0.0054 | 17.3364
16 | 1.3956 | 0.0869 | 0.0065 | 16.0598
16.5 | 1.3893 | 0.0944 | 0.0069 | 14.7172
17 | 1.374 | 0.10303 | 0.0064 | 13.3359
17.5 | 1.3541 | 0.11244 | 0.0048 | 12.0429
18 | 1.3315 | 0.12249 | 0.0021 | 10.8703
18.5 | 1.3094 | 0.133 | -0.0017 | 9.8451
19 | 1.2855 | 0.14408 | -0.0068 | 8.9221
19.5 | 1.2639 | 0.15549 | -0.0128 | 8.1285
20 | 1.2371 | 0.16815 | -0.0205 | 7.3571

## 89. Re 7M Mach 0.00 (1)
BIGFOIL.COM POLAR EXPORT
GA 40A419
GA 40A419 |  |  |  | Cl Max: | 1.769 | at alpha= | 16 | deg
JavaFoil+Calcfoil stall+Eppler ext transition |  |  |  | L/D Max: | 163.212 | at alpha= | 5 | deg
Re: | 7000000 |  |  | Cd Min: | 0.00467 | at alpha= | -1.5 | deg
Mach: | 0 |  |  | Cl=0 at alpha= | -3.0397 | deg
|  |  |  | @ Cl=0.1, Cd= | 0.0049333
|  |  |  | @ Cl=0.4, Cd= | 0.0048275
|  |  |  | @ Cl=0.6, Cd= | 0.0049775
alpha (deg) | Cl | Cd | Cm | Cl/Cd
-19 | -0.74 | 0.13517 | -0.013 | -5.477
-18.5 | -0.756 | 0.12443 | -0.014 | -6.075
-18 | -0.769 | 0.1167 | -0.015 | -6.592
-17.5 | -0.776 | 0.11498 | -0.016 | -6.753
-17 | -0.79 | 0.10375 | -0.017 | -7.619
-16.5 | -0.801 | 0.09517 | -0.018 | -8.417
-16 | -0.847 | 0.05923 | -0.023 | -14.305
-15.5 | -0.833 | 0.06781 | -0.023 | -12.283
-15 | -0.883 | 0.03691 | -0.027 | -23.924
-14.5 | -0.902 | 0.02654 | -0.029 | -34.001
-14 | -0.908 | 0.02179 | -0.031 | -41.67
-13.5 | -0.907 | 0.01867 | -0.032 | -48.558
-13 | -0.899 | 0.01664 | -0.033 | -54.021
-12.5 | -0.889 | 0.01452 | -0.035 | -61.236
-12 | -0.871 | 0.01365 | -0.036 | -63.772
-11.5 | -0.849 | 0.01269 | -0.038 | -66.905
-11 | -0.822 | 0.01185 | -0.039 | -69.416
-10.5 | -0.796 | 0.0109 | -0.041 | -73.029
-10 | -0.76 | 0.01004 | -0.042 | -75.703
-9.5 | -0.72 | 0.00961 | -0.043 | -74.961
-9 | -0.676 | 0.00949 | -0.044 | -71.264
-8.5 | -0.63 | 0.00892 | -0.046 | -70.57
-8 | -0.58 | 0.00853 | -0.047 | -68.047
-7.5 | -0.529 | 0.00848 | -0.048 | -62.299
-7 | -0.474 | 0.0085 | -0.049 | -55.828
-6.5 | -0.419 | 0.00806 | -0.051 | -51.951
-6 | -0.361 | 0.00773 | -0.052 | -46.684
-5.5 | -0.302 | 0.00739 | -0.053 | -40.866
-5 | -0.242 | 0.00716 | -0.054 | -33.811
-4.5 | -0.181 | 0.007 | -0.056 | -25.871
-4 | -0.119 | 0.00706 | -0.057 | -16.926
-3.5 | -0.058 | 0.00682 | -0.058 | -8.431
-3 | 0.005 | 0.00667 | -0.06 | 0.717
-2.5 | 0.067 | 0.00508 | -0.061 | 13.255
-2 | 0.13 | 0.0048 | -0.062 | 27.185
-1.5 | 0.193 | 0.00467 | -0.064 | 41.392
-1 | 0.256 | 0.00493 | -0.065 | 51.92
-0.5 | 0.319 | 0.00479 | -0.066 | 66.513
0 | 0.384 | 0.00479 | -0.068 | 80.227
0.5 | 0.448 | 0.00494 | -0.069 | 90.554
1 | 0.511 | 0.00505 | -0.07 | 101.157
1.5 | 0.574 | 0.00506 | -0.071 | 113.492
2 | 0.637 | 0.00486 | -0.073 | 131.127
2.5 | 0.7 | 0.00492 | -0.074 | 142.462
3 | 0.763 | 0.00501 | -0.075 | 152.373
3.5 | 0.826 | 0.00523 | -0.077 | 158.147
4 | 0.889 | 0.00561 | -0.078 | 158.506
4.5 | 0.952 | 0.00584 | -0.079 | 163.16
5 | 1.015 | 0.00622 | -0.081 | 163.212
5.5 | 1.071 | 0.00709 | -0.082 | 150.928
6 | 1.13 | 0.00784 | -0.083 | 144.152
6.5 | 1.189 | 0.00878 | -0.084 | 135.526
7 | 1.247 | 0.00953 | -0.086 | 130.882
7.5 | 1.276 | 0.01092 | -0.085 | 116.779
8 | 1.322 | 0.01388 | -0.086 | 95.231
8.5 | 1.373 | 0.01431 | -0.087 | 95.891
9 | 1.421 | 0.01508 | -0.088 | 94.196
9.5 | 1.466 | 0.01612 | -0.089 | 90.941
10 | 1.508 | 0.01676 | -0.09 | 89.967
10.5 | 1.548 | 0.01785 | -0.091 | 86.732
11 | 1.585 | 0.01853 | -0.092 | 85.532
11.5 | 1.619 | 0.01964 | -0.093 | 82.47
12 | 1.651 | 0.02049 | -0.094 | 80.575
12.5 | 1.679 | 0.02147 | -0.095 | 78.179
13 | 1.703 | 0.02258 | -0.096 | 75.409
13.5 | 1.723 | 0.02454 | -0.096 | 70.185
14 | 1.74 | 0.02571 | -0.097 | 67.649
14.5 | 1.752 | 0.02709 | -0.098 | 64.679
15 | 1.761 | 0.02873 | -0.099 | 61.315
15.5 | 1.767 | 0.0301 | -0.1 | 58.709
16 | 1.769 | 0.03203 | -0.101 | 55.229
16.5 | 1.768 | 0.03346 | -0.102 | 52.843
17 | 1.763 | 0.03538 | -0.103 | 49.821
17.5 | 1.754 | 0.0371 | -0.103 | 47.294
18 | 1.742 | 0.03916 | -0.104 | 44.493
18.5 | 1.728 | 0.04124 | -0.105 | 41.887
19 | 1.71 | 0.04358 | -0.106 | 39.239
19.5 | 1.69 | 0.04612 | -0.106 | 36.631
20 | 1.667 | 0.04877 | -0.107 | 34.182

## 90. Re 7M Mach 0.00 (2)
BIGFOIL.COM POLAR EXPORT
GA 40A419
GA 40A419 |  |  |  | Cl Max: | 1.6427 | at alpha= | 20 | deg
XFOIL ncrit=9 |  |  |  | L/D Max: | 194.354 | at alpha= | 4.5 | deg
Re: | 7000000 |  |  | Cd Min: | 0.06757 | at alpha= | 20 | deg
Mach: | 0 |  |  | Cl=0 at alpha= | -3.2514 | deg
|  |  |  | @ Cl=0.1, Cd= | 0.0060265
|  |  |  | @ Cl=0.4, Cd= | 0.0041188
|  |  |  | @ Cl=0.6, Cd= | 0.0041245
alpha (deg) | Cl | Cd | Cm | Cl/Cd
-20 | -1.2639 | 0.03325 | -0.1207 | -38.012
-19.5 | -1.2476 | 0.03053 | -0.1203 | -40.8647
-19 | -1.234 | 0.02783 | -0.1193 | -44.3406
-18.5 | -1.2168 | 0.02555 | -0.118 | -47.6243
-18 | -1.1967 | 0.02363 | -0.1164 | -50.6433
-17.5 | -1.175 | 0.0219 | -0.1146 | -53.653
-17 | -1.1518 | 0.02036 | -0.1126 | -56.5717
-16.5 | -1.1265 | 0.01901 | -0.1105 | -59.2583
-16 | -1.1004 | 0.01776 | -0.1081 | -61.9595
-15.5 | -1.077 | 0.01649 | -0.1052 | -65.3123
-15 | -1.0533 | 0.01527 | -0.102 | -68.9784
-14.5 | -1.025 | 0.01437 | -0.099 | -71.3292
-14 | -0.9959 | 0.01354 | -0.0959 | -73.5524
-13.5 | -0.9646 | 0.01286 | -0.0927 | -75.0078
-13 | -0.9322 | 0.01228 | -0.0896 | -75.9121
-12.5 | -0.8991 | 0.01173 | -0.0863 | -76.6496
-12 | -0.8678 | 0.01119 | -0.0824 | -77.5514
-11.5 | -0.8362 | 0.01071 | -0.0784 | -78.0766
-11 | -0.8002 | 0.01036 | -0.075 | -77.2394
-10.5 | -0.756 | 0.01003 | -0.0733 | -75.3739
-10 | -0.7096 | 0.00971 | -0.0719 | -73.0793
-9.5 | -0.6629 | 0.00934 | -0.0706 | -70.9743
-9 | -0.6146 | 0.00901 | -0.0696 | -68.2131
-8.5 | -0.5646 | 0.00875 | -0.0688 | -64.5257
-8 | -0.513 | 0.00849 | -0.0684 | -60.424
-7.5 | -0.4611 | 0.00822 | -0.068 | -56.0949
-7 | -0.4091 | 0.00795 | -0.0676 | -51.4591
-6.5 | -0.3561 | 0.00774 | -0.0674 | -46.0078
-6 | -0.3023 | 0.00755 | -0.0673 | -40.0397
-5.5 | -0.2479 | 0.00733 | -0.0673 | -33.8199
-5 | -0.1932 | 0.00712 | -0.0674 | -27.1348
-4.5 | -0.1378 | 0.00695 | -0.0677 | -19.8273
-4 | -0.0828 | 0.00678 | -0.0678 | -12.2124
-3.5 | -0.0275 | 0.00663 | -0.068 | -4.1478
-3 | 0.0278 | 0.00646 | -0.0683 | 4.3034
-2.5 | 0.082 | 0.00616 | -0.0683 | 13.3117
-2 | 0.1346 | 0.00577 | -0.0681 | 23.3276
-1 | 0.2372 | 0.0049 | -0.0672 | 48.4082
-0.5 | 0.2867 | 0.00442 | -0.0665 | 64.8643
0 | 0.3406 | 0.00421 | -0.0665 | 80.9026
0.5 | 0.3982 | 0.00412 | -0.0672 | 96.6505
1 | 0.4564 | 0.00408 | -0.0681 | 111.8627
1.5 | 0.5145 | 0.00406 | -0.0689 | 126.7241
2 | 0.572 | 0.00411 | -0.0696 | 139.1727
2.5 | 0.6299 | 0.00414 | -0.0705 | 152.1498
3 | 0.6882 | 0.00416 | -0.0714 | 165.4327
3.5 | 0.7449 | 0.00423 | -0.072 | 176.0993
4 | 0.8022 | 0.00428 | -0.0728 | 187.4299
4.5 | 0.8571 | 0.00441 | -0.0731 | 194.3537
5 | 0.8975 | 0.00503 | -0.0706 | 178.4294
5.5 | 0.9218 | 0.00605 | -0.065 | 152.3636
6 | 0.9491 | 0.00677 | -0.06 | 140.192
7 | 0.9753 | 0.00811 | -0.0442 | 120.2589
7.5 | 0.9829 | 0.00906 | -0.0361 | 108.4879
8 | 0.9866 | 0.01039 | -0.028 | 94.9567
8.5 | 0.9951 | 0.01189 | -0.0215 | 83.6922
9 | 1.0059 | 0.01356 | -0.0159 | 74.1814
9.5 | 1.0203 | 0.01526 | -0.0112 | 66.8611
10 | 1.0368 | 0.01697 | -0.0072 | 61.0961
10.5 | 1.0719 | 0.01863 | -0.0072 | 57.5362
11 | 1.1995 | 0.02075 | -0.0272 | 57.8072
11.5 | 1.2598 | 0.02261 | -0.0323 | 55.7187
12 | 1.3034 | 0.02442 | -0.0339 | 53.3743
12.5 | 1.3292 | 0.02645 | -0.0324 | 50.2533
13 | 1.3556 | 0.02851 | -0.031 | 47.5482
13.5 | 1.3838 | 0.03043 | -0.0298 | 45.4749
14 | 1.4087 | 0.03267 | -0.0285 | 43.1191
14.5 | 1.4311 | 0.03516 | -0.0272 | 40.7025
15 | 1.4579 | 0.03727 | -0.0262 | 39.1173
15.5 | 1.4806 | 0.03981 | -0.0251 | 37.1917
16 | 1.5022 | 0.04244 | -0.0241 | 35.3959
16.5 | 1.5235 | 0.04509 | -0.023 | 33.788
17 | 1.5418 | 0.0481 | -0.0221 | 32.0541
17.5 | 1.5651 | 0.05066 | -0.0214 | 30.8942
18 | 1.582 | 0.05386 | -0.0206 | 29.3724
18.5 | 1.5991 | 0.05704 | -0.0199 | 28.0347
19 | 1.6133 | 0.06056 | -0.0192 | 26.6397
19.5 | 1.6266 | 0.06422 | -0.0187 | 25.3286
20 | 1.6427 | 0.06757 | -0.0183 | 24.3111

## 91. Re 7M Mach 0.10 (1)
BIGFOIL.COM POLAR EXPORT
GA 40A419
GA 40A419 |  |  |  | Cl Max: | 1.754 | at alpha= | 15.5 | deg
JavaFoil+Calcfoil stall+Eppler ext transition |  |  |  | L/D Max: | 164.301 | at alpha= | 4.5 | deg
Re: | 7000000 |  |  | Cd Min: | 0.00471 | at alpha= | -1.5 | deg
Mach: | 0.1 |  |  | Cl=0 at alpha= | -3.0397 | deg
|  |  |  | @ Cl=0.1, Cd= | 0.0049368
|  |  |  | @ Cl=0.4, Cd= | 0.0047931
|  |  |  | @ Cl=0.6, Cd= | 0.0050333
alpha (deg) | Cl | Cd | Cm | Cl/Cd
-18.5 | -0.709 | 0.13182 | -0.013 | -5.376
-18 | -0.726 | 0.12114 | -0.015 | -5.996
-17.5 | -0.737 | 0.11938 | -0.015 | -6.173
-17 | -0.75 | 0.11183 | -0.016 | -6.71
-16.5 | -0.765 | 0.10134 | -0.018 | -7.551
-16 | -0.788 | 0.08285 | -0.02 | -9.513
-15.5 | -0.828 | 0.05525 | -0.024 | -14.987
-15 | -0.841 | 0.04692 | -0.026 | -17.926
-14.5 | -0.869 | 0.03196 | -0.028 | -27.188
-14 | -0.884 | 0.02407 | -0.03 | -36.737
-13.5 | -0.888 | 0.02005 | -0.032 | -44.286
-13 | -0.885 | 0.01733 | -0.034 | -51.078
-12.5 | -0.879 | 0.015 | -0.035 | -58.562
-12 | -0.862 | 0.01405 | -0.036 | -61.388
-11.5 | -0.843 | 0.01293 | -0.038 | -65.173
-11 | -0.819 | 0.01192 | -0.039 | -68.678
-10.5 | -0.793 | 0.01107 | -0.041 | -71.6
-10 | -0.76 | 0.01012 | -0.042 | -75.094
-9.5 | -0.72 | 0.0097 | -0.043 | -74.246
-9 | -0.677 | 0.00928 | -0.045 | -72.974
-8.5 | -0.631 | 0.00899 | -0.046 | -70.158
-8 | -0.582 | 0.00861 | -0.047 | -67.583
-7.5 | -0.53 | 0.00857 | -0.048 | -61.838
-7 | -0.476 | 0.00859 | -0.05 | -55.446
-6.5 | -0.42 | 0.00832 | -0.051 | -50.475
-6 | -0.363 | 0.00815 | -0.052 | -44.493
-5.5 | -0.304 | 0.00739 | -0.053 | -41.054
-5 | -0.243 | 0.00721 | -0.055 | -33.698
-4.5 | -0.182 | 0.00698 | -0.056 | -26.045
-4 | -0.12 | 0.00713 | -0.057 | -16.836
-3.5 | -0.058 | 0.0069 | -0.059 | -8.38
-3 | 0.005 | 0.00674 | -0.06 | 0.712
-2.5 | 0.068 | 0.00514 | -0.061 | 13.167
-2 | 0.131 | 0.00474 | -0.063 | 27.639
-1.5 | 0.194 | 0.00471 | -0.064 | 41.205
-1 | 0.257 | 0.00494 | -0.065 | 52.045
-0.5 | 0.32 | 0.00478 | -0.067 | 67.017
0 | 0.386 | 0.00478 | -0.068 | 80.884
0.5 | 0.45 | 0.00484 | -0.069 | 92.96
1 | 0.513 | 0.00504 | -0.07 | 101.87
1.5 | 0.577 | 0.00511 | -0.072 | 113.001
2 | 0.64 | 0.0049 | -0.073 | 130.611
2.5 | 0.704 | 0.00491 | -0.074 | 143.334
3 | 0.767 | 0.00505 | -0.076 | 151.792
3.5 | 0.831 | 0.00522 | -0.077 | 159.065
4 | 0.894 | 0.00568 | -0.078 | 157.264
4.5 | 0.957 | 0.00583 | -0.08 | 164.301
5 | 1.02 | 0.00629 | -0.081 | 162.099
5.5 | 1.076 | 0.00713 | -0.082 | 150.926
6 | 1.136 | 0.00794 | -0.084 | 143.005
6.5 | 1.195 | 0.00886 | -0.085 | 134.854
7 | 1.253 | 0.00964 | -0.086 | 129.976
7.5 | 1.281 | 0.01105 | -0.085 | 115.954
8 | 1.327 | 0.01404 | -0.086 | 94.525
8.5 | 1.378 | 0.01448 | -0.087 | 95.141
9 | 1.425 | 0.01529 | -0.088 | 93.247
9.5 | 1.47 | 0.01636 | -0.089 | 89.856
10 | 1.513 | 0.01723 | -0.09 | 87.765
10.5 | 1.552 | 0.01809 | -0.091 | 85.807
11 | 1.589 | 0.01883 | -0.092 | 84.386
11.5 | 1.622 | 0.01994 | -0.093 | 81.351
12 | 1.652 | 0.0208 | -0.094 | 79.451
12.5 | 1.678 | 0.02244 | -0.095 | 74.764
13 | 1.701 | 0.02359 | -0.096 | 72.111
13.5 | 1.72 | 0.02499 | -0.097 | 68.804
14 | 1.734 | 0.02617 | -0.098 | 66.267
14.5 | 1.745 | 0.02763 | -0.099 | 63.162
15 | 1.751 | 0.02934 | -0.1 | 59.69
15.5 | 1.754 | 0.03105 | -0.1 | 56.507
16 | 1.753 | 0.03276 | -0.101 | 53.513
16.5 | 1.748 | 0.03438 | -0.102 | 50.853
17 | 1.739 | 0.03617 | -0.103 | 48.088
17.5 | 1.727 | 0.03799 | -0.104 | 45.463
18 | 1.711 | 0.04021 | -0.104 | 42.556
18.5 | 1.692 | 0.04237 | -0.105 | 39.928
19 | 1.669 | 0.04491 | -0.106 | 37.166
19.5 | 1.644 | 0.04756 | -0.107 | 34.574
20 | 1.617 | 0.05038 | -0.107 | 32.097

## 92. Re 7M Mach 0.10 (2)
BIGFOIL.COM POLAR EXPORT
GA 40A419
GA 40A419 |  |  |  | Cl Max: | 1.6367 | at alpha= | 20 | deg
XFOIL ncrit=9 |  |  |  | L/D Max: | 195.113 | at alpha= | 4.5 | deg
Re: | 7000000 |  |  | Cd Min: | 0.07005 | at alpha= | 20 | deg
Mach: | 0.1 |  |  | Cl=0 at alpha= | -3.2554 | deg
|  |  |  | @ Cl=0.1, Cd= | 0.0060479
|  |  |  | @ Cl=0.4, Cd= | 0.0041311
|  |  |  | @ Cl=0.6, Cd= | 0.0041326
alpha (deg) | Cl | Cd | Cm | Cl/Cd
-20 | -1.2503 | 0.03598 | -0.1237 | -34.7499
-19.5 | -1.2351 | 0.03293 | -0.1236 | -37.5068
-19 | -1.2248 | 0.02975 | -0.1228 | -41.1697
-18.5 | -1.2101 | 0.02711 | -0.1216 | -44.6367
-18 | -1.1913 | 0.02494 | -0.1201 | -47.7666
-17.5 | -1.1711 | 0.023 | -0.1183 | -50.9174
-17 | -1.1485 | 0.02131 | -0.1162 | -53.8949
-16.5 | -1.1239 | 0.01982 | -0.1141 | -56.7053
-16 | -1.0987 | 0.01844 | -0.1116 | -59.5824
-15.5 | -1.0727 | 0.0172 | -0.1089 | -62.3663
-15 | -1.0498 | 0.01586 | -0.1056 | -66.1917
-14.5 | -1.0229 | 0.01483 | -0.1024 | -68.9751
-14 | -0.9949 | 0.01389 | -0.0991 | -71.6271
-13.5 | -0.9639 | 0.01314 | -0.0958 | -73.3562
-13 | -0.9318 | 0.0125 | -0.0925 | -74.544
-12.5 | -0.8988 | 0.01191 | -0.0891 | -75.466
-12 | -0.8658 | 0.01139 | -0.0855 | -76.014
-11.5 | -0.8341 | 0.01085 | -0.0814 | -76.8756
-11 | -0.8019 | 0.01046 | -0.0771 | -76.6635
-10.5 | -0.7587 | 0.01012 | -0.075 | -74.9704
-10 | -0.7124 | 0.00978 | -0.0734 | -72.8425
-9.5 | -0.6651 | 0.00943 | -0.0721 | -70.5302
-9 | -0.6172 | 0.00907 | -0.0708 | -68.0485
-8.5 | -0.5672 | 0.0088 | -0.0699 | -64.4545
-8 | -0.5154 | 0.00853 | -0.0693 | -60.422
-7.5 | -0.4629 | 0.00827 | -0.0689 | -55.9734
-7 | -0.411 | 0.00798 | -0.0684 | -51.5038
-6.5 | -0.3577 | 0.00777 | -0.0681 | -46.036
-6 | -0.3037 | 0.00758 | -0.0679 | -40.066
-5.5 | -0.2488 | 0.00736 | -0.068 | -33.8043
-5 | -0.1939 | 0.00713 | -0.068 | -27.195
-4.5 | -0.1382 | 0.00697 | -0.0682 | -19.8278
-4 | -0.0829 | 0.00679 | -0.0683 | -12.2091
-3.5 | -0.0273 | 0.00665 | -0.0685 | -4.1053
-3 | 0.0285 | 0.00647 | -0.0688 | 4.4049
-2.5 | 0.083 | 0.00617 | -0.0688 | 13.4522
-2 | 0.1359 | 0.00579 | -0.0685 | 23.4715
-1.5 | 0.188 | 0.00537 | -0.0682 | 35.0093
-1 | 0.2388 | 0.00492 | -0.0676 | 48.5366
-0.5 | 0.2884 | 0.00444 | -0.0668 | 64.955
0 | 0.3428 | 0.00422 | -0.0669 | 81.2322
0.5 | 0.4007 | 0.00413 | -0.0676 | 97.0218
1 | 0.4593 | 0.00408 | -0.0684 | 112.5735
1.5 | 0.5177 | 0.00407 | -0.0693 | 127.199
2 | 0.5755 | 0.00412 | -0.07 | 139.6845
2.5 | 0.6338 | 0.00415 | -0.0708 | 152.7229
3 | 0.6925 | 0.00418 | -0.0718 | 165.6699
3.5 | 0.7495 | 0.00425 | -0.0724 | 176.3529
4 | 0.8072 | 0.0043 | -0.0731 | 187.7209
4.5 | 0.8624 | 0.00442 | -0.0734 | 195.1131
5 | 0.9035 | 0.00502 | -0.071 | 179.9801
5.5 | 0.9268 | 0.00605 | -0.0651 | 153.1901
6 | 0.9531 | 0.00679 | -0.0598 | 140.3682
6.5 | 0.9681 | 0.00737 | -0.052 | 131.3569
7 | 0.9761 | 0.00817 | -0.0433 | 119.4737
7.5 | 0.9826 | 0.00919 | -0.035 | 106.9206
8.5 | 0.9938 | 0.01218 | -0.0204 | 81.5928
9 | 1.0043 | 0.01393 | -0.0148 | 72.0962
9.5 | 1.0185 | 0.0157 | -0.0102 | 64.8726
10 | 1.0357 | 0.01742 | -0.0062 | 59.4546
10.5 | 1.0736 | 0.01917 | -0.0069 | 56.0042
11 | 1.2003 | 0.0214 | -0.0267 | 56.0888
11.5 | 1.2595 | 0.02335 | -0.0315 | 53.94
12 | 1.301 | 0.02532 | -0.0329 | 51.3823
12.5 | 1.3281 | 0.02731 | -0.0314 | 48.6305
13 | 1.3555 | 0.02935 | -0.03 | 46.184
13.5 | 1.3814 | 0.03153 | -0.0287 | 43.8122
14 | 1.4075 | 0.03372 | -0.0274 | 41.7408
14.5 | 1.4307 | 0.03619 | -0.0261 | 39.533
15 | 1.4551 | 0.0386 | -0.0249 | 37.6969
15.5 | 1.4808 | 0.04091 | -0.0239 | 36.1965
16 | 1.5005 | 0.04378 | -0.0227 | 34.2736
16.5 | 1.5203 | 0.04666 | -0.0216 | 32.5825
17 | 1.5421 | 0.0494 | -0.0208 | 31.2166
17.5 | 1.5612 | 0.05247 | -0.0199 | 29.7541
18 | 1.5814 | 0.05537 | -0.0192 | 28.5606
18.5 | 1.5961 | 0.05892 | -0.0184 | 27.0893
19 | 1.6085 | 0.06271 | -0.0177 | 25.6498
19.5 | 1.6258 | 0.06599 | -0.0172 | 24.6371
20 | 1.6367 | 0.07005 | -0.0168 | 23.3647

## 93. Re 7M Mach 0.25 (1)
BIGFOIL.COM POLAR EXPORT
GA 40A419
GA 40A419 |  |  |  | Cl Max: | 1.685 | at alpha= | 13.5 | deg
JavaFoil+Calcfoil stall+Eppler ext transition |  |  |  | L/D Max: | 166.434 | at alpha= | 4 | deg
Re: | 7000000 |  |  | Cd Min: | 0.00477 | at alpha= | -1.5 | deg
Mach: | 0.25 |  |  | Cl=0 at alpha= | -3.0391 | deg
|  |  |  | @ Cl=0.1, Cd= | 0.0057215
|  |  |  | @ Cl=0.4, Cd= | 0.0048225
|  |  |  | @ Cl=0.6, Cd= | 0.0051663
alpha (deg) | Cl | Cd | Cm | Cl/Cd
-17 | -0.442 | 0.12634 | -0.014 | -3.501
-16.5 | -0.486 | 0.1191 | -0.015 | -4.079
-16 | -0.525 | 0.11236 | -0.016 | -4.675
-15.5 | -0.561 | 0.10651 | -0.017 | -5.267
-15 | -0.592 | 0.10132 | -0.018 | -5.843
-14.5 | -0.62 | 0.09391 | -0.019 | -6.602
-14 | -0.642 | 0.08825 | -0.02 | -7.276
-13.5 | -0.66 | 0.08225 | -0.021 | -8.025
-13 | -0.678 | 0.07182 | -0.024 | -9.444
-12.5 | -0.752 | 0.03021 | -0.033 | -24.908
-12 | -0.792 | 0.01667 | -0.037 | -47.484
-11.5 | -0.788 | 0.0153 | -0.038 | -51.488
-11 | -0.782 | 0.0134 | -0.04 | -58.325
-10.5 | -0.765 | 0.01228 | -0.041 | -62.313
-10 | -0.743 | 0.01136 | -0.043 | -65.354
-9.5 | -0.716 | 0.01014 | -0.044 | -70.592
-9 | -0.678 | 0.00971 | -0.046 | -69.823
-8.5 | -0.636 | 0.00921 | -0.047 | -68.968
-8 | -0.589 | 0.00857 | -0.048 | -68.701
-7.5 | -0.539 | 0.00918 | -0.05 | -58.652
-7 | -0.485 | 0.00886 | -0.051 | -54.77
-6.5 | -0.429 | 0.00856 | -0.052 | -50.16
-6 | -0.371 | 0.00827 | -0.054 | -44.858
-5.5 | -0.311 | 0.00755 | -0.055 | -41.188
-5 | -0.249 | 0.00738 | -0.056 | -33.758
-4.5 | -0.187 | 0.00707 | -0.058 | -26.402
-4 | -0.123 | 0.00716 | -0.059 | -17.217
-3.5 | -0.059 | 0.00676 | -0.06 | -8.778
-3 | 0.005 | 0.00686 | -0.062 | 0.718
-2.5 | 0.069 | 0.00652 | -0.063 | 10.655
-2 | 0.135 | 0.00482 | -0.064 | 27.954
-1.5 | 0.199 | 0.00477 | -0.066 | 41.857
-1 | 0.264 | 0.00502 | -0.067 | 52.641
-0.5 | 0.329 | 0.00484 | -0.068 | 67.968
0 | 0.397 | 0.00481 | -0.07 | 82.507
0.5 | 0.462 | 0.00508 | -0.071 | 91.067
1 | 0.528 | 0.00492 | -0.072 | 107.263
1.5 | 0.593 | 0.00519 | -0.074 | 114.173
2 | 0.658 | 0.00497 | -0.075 | 132.303
2.5 | 0.723 | 0.00499 | -0.076 | 144.865
3 | 0.788 | 0.00519 | -0.078 | 151.983
3.5 | 0.854 | 0.00533 | -0.079 | 160.141
4 | 0.919 | 0.00552 | -0.08 | 166.434
4.5 | 0.984 | 0.00602 | -0.082 | 163.284
5 | 1.049 | 0.00655 | -0.083 | 160.169
5.5 | 1.105 | 0.00743 | -0.084 | 148.688
6 | 1.166 | 0.00851 | -0.086 | 136.991
6.5 | 1.214 | 0.0094 | -0.086 | 129.164
7 | 1.256 | 0.01062 | -0.086 | 118.313
7.5 | 1.307 | 0.01253 | -0.087 | 104.285
8 | 1.355 | 0.01497 | -0.088 | 90.495
8.5 | 1.405 | 0.0155 | -0.089 | 90.641
9 | 1.452 | 0.01639 | -0.09 | 88.579
9.5 | 1.495 | 0.01767 | -0.091 | 84.581
10 | 1.534 | 0.0186 | -0.092 | 82.483
10.5 | 1.57 | 0.01957 | -0.093 | 80.238
11 | 1.603 | 0.0206 | -0.094 | 77.8
11.5 | 1.63 | 0.02161 | -0.095 | 75.422
12 | 1.653 | 0.02261 | -0.096 | 73.081
12.5 | 1.67 | 0.02388 | -0.097 | 69.906
13 | 1.679 | 0.02599 | -0.098 | 64.614
13.5 | 1.685 | 0.02766 | -0.099 | 60.904
14 | 1.683 | 0.02917 | -0.1 | 57.714
14.5 | 1.676 | 0.03091 | -0.101 | 54.214
15 | 1.662 | 0.03264 | -0.102 | 50.913
15.5 | 1.641 | 0.03489 | -0.103 | 47.029
16 | 1.613 | 0.0373 | -0.104 | 43.241
16.5 | 1.578 | 0.03952 | -0.104 | 39.935
17 | 1.537 | 0.04226 | -0.105 | 36.379
17.5 | 1.491 | 0.04458 | -0.106 | 33.437
18 | 1.437 | 0.04825 | -0.106 | 29.786
18.5 | 1.379 | 0.05142 | -0.107 | 26.818

## 94. Re 7M Mach 0.25 (2)
BIGFOIL.COM POLAR EXPORT
GA 40A419
GA 40A419 |  |  |  | Cl Max: | 1.6091 | at alpha= | 20 | deg
XFOIL ncrit=9 |  |  |  | L/D Max: | 198.641 | at alpha= | 4.5 | deg
Re: | 7000000 |  |  | Cd Min: | 0.08291 | at alpha= | 20 | deg
Mach: | 0.25 |  |  | Cl=0 at alpha= | -3.2781 | deg
|  |  |  | @ Cl=0.1, Cd= | 0.0061906
|  |  |  | @ Cl=0.4, Cd= | 0.0041819
|  |  |  | @ Cl=0.6, Cd= | 0.0042
alpha (deg) | Cl | Cd | Cm | Cl/Cd
-20 | -1.0393 | 0.06802 | -0.125 | -15.2793
-19.5 | -1.0625 | 0.05859 | -0.1303 | -18.1345
-19 | -1.0931 | 0.04932 | -0.1346 | -22.1634
-18.5 | -1.1106 | 0.0422 | -0.1367 | -26.3175
-18 | -1.108 | 0.03738 | -0.1372 | -29.6415
-17.5 | -1.1041 | 0.03308 | -0.1367 | -33.3767
-17 | -1.0954 | 0.02953 | -0.1353 | -37.0945
-16.5 | -1.0824 | 0.02654 | -0.1334 | -40.7837
-16 | -1.0663 | 0.02401 | -0.1309 | -44.4107
-15.5 | -1.0514 | 0.02159 | -0.1277 | -48.6985
-15 | -1.0303 | 0.01966 | -0.1244 | -52.4059
-14.5 | -1.0049 | 0.01809 | -0.121 | -55.55
-14 | -0.9784 | 0.01666 | -0.1174 | -58.7275
-13.5 | -0.9522 | 0.01535 | -0.1133 | -62.0326
-13 | -0.9241 | 0.01419 | -0.1092 | -65.1233
-12.5 | -0.8928 | 0.01327 | -0.1052 | -67.2796
-12 | -0.8602 | 0.01248 | -0.101 | -68.9263
-11.5 | -0.8258 | 0.0118 | -0.0969 | -69.9831
-11 | -0.7906 | 0.01122 | -0.0926 | -70.4635
-10.5 | -0.7586 | 0.01061 | -0.0876 | -71.4986
-10 | -0.7232 | 0.01023 | -0.083 | -70.694
-9.5 | -0.6771 | 0.00985 | -0.0804 | -68.7411
-9 | -0.6286 | 0.00951 | -0.0783 | -66.0988
-8.5 | -0.5796 | 0.00911 | -0.0764 | -63.6224
-8 | -0.5273 | 0.00878 | -0.0751 | -60.0569
-7.5 | -0.4737 | 0.0085 | -0.0741 | -55.7294
-7 | -0.4202 | 0.00822 | -0.0731 | -51.1192
-6.5 | -0.3663 | 0.00795 | -0.0722 | -46.0755
-6 | -0.3104 | 0.0077 | -0.0718 | -40.3117
-5.5 | -0.2535 | 0.00749 | -0.0716 | -33.8451
-5 | -0.1974 | 0.00725 | -0.0713 | -27.2276
-4.5 | -0.1405 | 0.00707 | -0.0712 | -19.8727
-4 | -0.0834 | 0.0069 | -0.0712 | -12.087
-3.5 | -0.0257 | 0.00674 | -0.0713 | -3.8131
-3 | 0.0322 | 0.00654 | -0.0715 | 4.9235
-2.5 | 0.0887 | 0.00627 | -0.0715 | 14.1467
-2 | 0.1428 | 0.00589 | -0.0711 | 24.2445
-1.5 | 0.196 | 0.00548 | -0.0705 | 35.7664
-1 | 0.2475 | 0.005 | -0.0698 | 49.5
-0.5 | 0.298 | 0.0045 | -0.0688 | 66.2222
0 | 0.3548 | 0.00425 | -0.0689 | 83.4824
0.5 | 0.4145 | 0.00416 | -0.0696 | 99.6394
1 | 0.4749 | 0.00413 | -0.0704 | 114.9879
1.5 | 0.5351 | 0.00414 | -0.0712 | 129.2512
2 | 0.5947 | 0.0042 | -0.0719 | 141.5952
2.5 | 0.6554 | 0.0042 | -0.0728 | 156.0476
3 | 0.716 | 0.00425 | -0.0737 | 168.4706
3.5 | 0.7747 | 0.00432 | -0.0742 | 179.3287
4 | 0.835 | 0.00437 | -0.075 | 191.0755
4.5 | 0.8919 | 0.00449 | -0.0751 | 198.6414
5 | 0.9374 | 0.00497 | -0.0731 | 188.6117
6 | 0.9677 | 0.00683 | -0.057 | 141.6837
6.5 | 0.975 | 0.00761 | -0.0475 | 128.1209
7 | 0.9779 | 0.00866 | -0.0379 | 112.9215
7.5 | 0.9844 | 0.00996 | -0.0299 | 98.8353
8 | 0.9821 | 0.01193 | -0.0215 | 82.3219
8.5 | 0.9879 | 0.01395 | -0.015 | 70.8172
9 | 0.9943 | 0.01619 | -0.0092 | 61.4145
9.5 | 1.0103 | 0.01816 | -0.0049 | 55.6333
10 | 1.0281 | 0.02027 | -0.0014 | 50.7203
10.5 | 1.0848 | 0.02268 | -0.0065 | 47.8307
11 | 1.1993 | 0.02528 | -0.0233 | 47.4407
11.5 | 1.2547 | 0.0276 | -0.0271 | 45.4601
12 | 1.2936 | 0.02993 | -0.0277 | 43.2208
12.5 | 1.3207 | 0.03222 | -0.0261 | 40.9901
13 | 1.3492 | 0.03447 | -0.0246 | 39.1413
13.5 | 1.3739 | 0.03707 | -0.0229 | 37.0623
14 | 1.3992 | 0.03962 | -0.0214 | 35.3155
14.5 | 1.4248 | 0.04224 | -0.02 | 33.7311
15 | 1.4483 | 0.04507 | -0.0187 | 32.1345
15.5 | 1.4724 | 0.04783 | -0.0173 | 30.784
16 | 1.4906 | 0.05122 | -0.0159 | 29.1019
16.5 | 1.5126 | 0.0543 | -0.0148 | 27.8564
17 | 1.5334 | 0.05754 | -0.0137 | 26.6493
17.5 | 1.5492 | 0.06133 | -0.0127 | 25.2601
18 | 1.5646 | 0.06514 | -0.0117 | 24.019
18.5 | 1.5805 | 0.069 | -0.011 | 22.9058
19 | 1.5925 | 0.07336 | -0.0103 | 21.708
19.5 | 1.6017 | 0.07801 | -0.0098 | 20.532
20 | 1.6091 | 0.08291 | -0.0095 | 19.4078

## 95. Re 7M Mach 0.50 (1)
BIGFOIL.COM POLAR EXPORT
GA 40A419
GA 40A419 |  |  |  | Cl Max: | 1.533 | at alpha= | 9.5 | deg
JavaFoil+Calcfoil stall+Eppler ext transition |  |  |  | L/D Max: | 171.094 | at alpha= | 4.5 | deg
Re: | 7000000 |  |  | Cd Min: | 0.00504 | at alpha= | -1.5 | deg
Mach: | 0.5 |  |  | Cl=0 at alpha= | -3.0352 | deg
|  |  |  | @ Cl=0.1, Cd= | 0.0065294
|  |  |  | @ Cl=0.4, Cd= | 0.0051732
|  |  |  | @ Cl=0.6, Cd= | 0.0053023
alpha (deg) | Cl | Cd | Cm | Cl/Cd
-20 | -0.979 | 0.15396 | -0.014 | -6.36
-19.5 | -0.949 | 0.15058 | -0.014 | -6.299
-19 | -0.921 | 0.14549 | -0.015 | -6.327
-18.5 | -0.892 | 0.14058 | -0.015 | -6.348
-18 | -0.867 | 0.14324 | -0.017 | -6.054
-17.5 | -0.84 | 0.13386 | -0.018 | -6.274
-17 | -0.81 | 0.12841 | -0.018 | -6.31
-16.5 | -0.781 | 0.12464 | -0.018 | -6.263
-16 | -0.751 | 0.11702 | -0.019 | -6.422
-15.5 | -0.722 | 0.11402 | -0.019 | -6.328
-15 | -0.692 | 0.11005 | -0.019 | -6.285
-14.5 | -0.663 | 0.10585 | -0.02 | -6.264
-14 | -0.634 | 0.10332 | -0.02 | -6.141
-13.5 | -0.606 | 0.10118 | -0.021 | -5.993
-13 | -0.578 | 0.0925 | -0.022 | -6.246
-12.5 | -0.548 | 0.08917 | -0.022 | -6.144
-12 | -0.517 | 0.09754 | -0.02 | -5.301
-11.5 | -0.492 | 0.07477 | -0.024 | -6.576
-11 | -0.479 | 0.05434 | -0.033 | -8.823
-10.5 | -0.509 | 0.01783 | -0.045 | -28.551
-10 | -0.482 | 0.01483 | -0.047 | -32.514
-9.5 | -0.376 | 0.05972 | -0.026 | -6.289
-9 | -0.409 | 0.0154 | -0.049 | -26.536
-8.5 | -0.319 | 0.05252 | -0.029 | -6.07
-8 | -0.29 | 0.04926 | -0.03 | -5.88
-7.5 | -0.498 | 0.01108 | -0.055 | -44.974
-7 | -0.493 | 0.00956 | -0.057 | -51.576
-6.5 | -0.454 | 0.01009 | -0.058 | -44.933
-6 | -0.401 | 0.009 | -0.06 | -44.542
-5.5 | -0.34 | 0.00896 | -0.061 | -37.967
-5 | -0.275 | 0.0086 | -0.063 | -31.929
-4.5 | -0.207 | 0.00807 | -0.064 | -25.611
-4 | -0.137 | 0.00743 | -0.066 | -18.414
-3.5 | -0.066 | 0.00715 | -0.067 | -9.235
-3 | 0.005 | 0.00725 | -0.069 | 0.758
-2.5 | 0.078 | 0.007 | -0.07 | 11.078
-2 | 0.15 | 0.00546 | -0.072 | 27.572
-1.5 | 0.223 | 0.00504 | -0.073 | 44.209
-1 | 0.295 | 0.00513 | -0.075 | 57.582
-0.5 | 0.368 | 0.00519 | -0.076 | 70.828
0 | 0.444 | 0.00515 | -0.078 | 86.254
0.5 | 0.517 | 0.00524 | -0.079 | 98.718
1 | 0.59 | 0.00529 | -0.081 | 111.563
1.5 | 0.663 | 0.00538 | -0.082 | 123.295
2 | 0.736 | 0.00532 | -0.084 | 138.32
2.5 | 0.809 | 0.00542 | -0.085 | 149.285
3 | 0.881 | 0.00565 | -0.087 | 156.102
3.5 | 0.954 | 0.0059 | -0.088 | 161.724
4 | 1.027 | 0.00615 | -0.09 | 166.973
4.5 | 1.1 | 0.00643 | -0.091 | 171.094
5 | 1.149 | 0.0082 | -0.091 | 140.159
5.5 | 1.2 | 0.00933 | -0.092 | 128.567
6 | 1.257 | 0.01132 | -0.093 | 110.959
6.5 | 1.313 | 0.01277 | -0.094 | 102.831
7 | 1.367 | 0.01467 | -0.095 | 93.152
7.5 | 1.414 | 0.01879 | -0.096 | 75.261
8 | 1.461 | 0.02006 | -0.097 | 72.828
8.5 | 1.501 | 0.02142 | -0.098 | 70.078
9 | 1.527 | 0.02288 | -0.099 | 66.755
9.5 | 1.533 | 0.02467 | -0.1 | 62.117
10 | 1.505 | 0.02736 | -0.101 | 55.023
10.5 | 1.404 | 0.02983 | -0.102 | 47.079
11 | 0.951 | 0.03301 | -0.103 | 28.807
11.5 | 0.983 | 0.0335 | -0.105 | 29.357
12 | 1.012 | 0.0382 | -0.105 | 26.5
12.5 | 0.894 | 0.09101 | -0.054 | 9.825
13 | 1.056 | 0.04832 | -0.105 | 21.854
13.5 | 1.102 | 0.04703 | -0.108 | 23.42
14 | 1.128 | 0.05284 | -0.108 | 21.339
14.5 | 1.148 | 0.0563 | -0.108 | 20.388

## 96. Re 7M Mach 0.50 (2)
BIGFOIL.COM POLAR EXPORT
GA 40A419
GA 40A419 |  |  |  | Cl Max: | 1.4173 | at alpha= | 16 | deg
XFOIL ncrit=9 |  |  |  | L/D Max: | 212.747 | at alpha= | 5 | deg
Re: | 7000000 |  |  | Cd Min: | 0.16688 | at alpha= | 20 | deg
Mach: | 0.5 |  |  | Cl=0 at alpha= | -3.3862 | deg
|  |  |  | @ Cl=0.1, Cd= | 0.0067878
|  |  |  | @ Cl=0.4, Cd= | 0.0044822
|  |  |  | @ Cl=0.6, Cd= | 0.0044671
alpha (deg) | Cl | Cd | Cm | Cl/Cd
-14 | -0.2554 | 0.10056 | -0.1219 | -2.5398
-13.5 | -0.2706 | 0.08985 | -0.1281 | -3.0117
-13 | -0.2875 | 0.07919 | -0.1345 | -3.6305
-12.5 | -0.3061 | 0.06779 | -0.1409 | -4.5154
-12 | -0.3255 | 0.05616 | -0.1489 | -5.7959
-11.5 | -0.3562 | 0.04586 | -0.1553 | -7.7671
-11 | -0.396 | 0.0371 | -0.1579 | -10.6739
-10.5 | -0.4317 | 0.03025 | -0.1567 | -14.2711
-10 | -0.4778 | 0.02377 | -0.1517 | -20.101
-9.5 | -0.5057 | 0.01888 | -0.1443 | -26.785
-9 | -0.5146 | 0.01523 | -0.1357 | -33.7886
-8.5 | -0.5124 | 0.01261 | -0.1263 | -40.6344
-8 | -0.4969 | 0.01098 | -0.1171 | -45.255
-7.5 | -0.4687 | 0.00994 | -0.1089 | -47.1529
-7 | -0.4335 | 0.00938 | -0.1012 | -46.2154
-6.5 | -0.3819 | 0.00893 | -0.0966 | -42.766
-6 | -0.3257 | 0.00853 | -0.0931 | -38.1829
-5.5 | -0.2675 | 0.00818 | -0.0902 | -32.7017
-5 | -0.2059 | 0.00787 | -0.0881 | -26.1626
-4.5 | -0.1431 | 0.00757 | -0.0866 | -18.9036
-4 | -0.0794 | 0.00731 | -0.0854 | -10.8618
-3.5 | -0.0147 | 0.00711 | -0.0846 | -2.0675
-3 | 0.0499 | 0.00692 | -0.084 | 7.211
-2.5 | 0.1143 | 0.00675 | -0.0835 | 16.9333
-2 | 0.1754 | 0.00643 | -0.0826 | 27.2784
-1 | 0.2891 | 0.00532 | -0.0797 | 54.3421
-0.5 | 0.3431 | 0.00468 | -0.0778 | 73.312
0 | 0.4064 | 0.00446 | -0.0775 | 91.1211
0.5 | 0.4729 | 0.00442 | -0.0778 | 106.991
1 | 0.5404 | 0.00445 | -0.0783 | 121.4382
1.5 | 0.6101 | 0.00447 | -0.0791 | 136.4877
2 | 0.6796 | 0.00448 | -0.0799 | 151.6964
2.5 | 0.7492 | 0.00452 | -0.0807 | 165.7522
3 | 0.8165 | 0.00459 | -0.0809 | 177.8867
3.5 | 0.8839 | 0.00468 | -0.0811 | 188.8675
4 | 0.9522 | 0.00474 | -0.0812 | 200.8861
4.5 | 1.0161 | 0.00488 | -0.0804 | 208.2172
5 | 1.0765 | 0.00506 | -0.0788 | 212.747
5.5 | 1.0878 | 0.00577 | -0.0677 | 188.5269
6 | 1.0601 | 0.00721 | -0.0505 | 147.0319
6.5 | 1.0293 | 0.00955 | -0.0352 | 107.7801
7 | 1.0064 | 0.01265 | -0.0233 | 79.5573
7.5 | 0.9921 | 0.01587 | -0.0136 | 62.5142
8 | 0.9706 | 0.0198 | -0.0044 | 49.0202
8.5 | 0.9764 | 0.02298 | 0.0011 | 42.4891
9 | 0.9717 | 0.02706 | 0.0066 | 35.9091
9.5 | 0.9879 | 0.03045 | 0.0097 | 32.4433
10 | 1.0134 | 0.03381 | 0.0111 | 29.9734
10.5 | 1.0623 | 0.03758 | 0.0077 | 28.2677
11 | 1.1454 | 0.04172 | -0.002 | 27.4545
11.5 | 1.2359 | 0.04615 | -0.0128 | 26.7801
12 | 1.2621 | 0.04924 | -0.0094 | 25.6316
12.5 | 1.2897 | 0.05269 | -0.0071 | 24.4771
13 | 1.3185 | 0.0561 | -0.0049 | 23.5027
13.5 | 1.3435 | 0.05991 | -0.0026 | 22.4253
14 | 1.3664 | 0.06405 | -0.0005 | 21.3333
14.5 | 1.3872 | 0.06843 | 0.0016 | 20.2718
15 | 1.4062 | 0.07312 | 0.0035 | 19.2314
15.5 | 1.4158 | 0.07874 | 0.0052 | 17.9807
16 | 1.4173 | 0.08526 | 0.0064 | 16.6233
16.5 | 1.4107 | 0.09276 | 0.007 | 15.2081
17 | 1.3952 | 0.1013 | 0.0067 | 13.773
17.5 | 1.3754 | 0.11065 | 0.0053 | 12.4302
18 | 1.3516 | 0.12072 | 0.0027 | 11.1962
18.5 | 1.3285 | 0.13125 | -0.001 | 10.1219
19 | 1.301 | 0.14265 | -0.0061 | 9.1202
19.5 | 1.2756 | 0.15442 | -0.0124 | 8.2606
20 | 1.2498 | 0.16688 | -0.0199 | 7.4892

## 97. Re 8M Mach 0.00 (1)
BIGFOIL.COM POLAR EXPORT
GA 40A419
GA 40A419 |  |  |  | Cl Max: | 1.771 | at alpha= | 16 | deg
JavaFoil+Calcfoil stall+Eppler ext transition |  |  |  | L/D Max: | 158.504 | at alpha= | 3.5 | deg
Re: | 8000000 |  |  | Cd Min: | 0.00464 | at alpha= | -1.5 | deg
Mach: | 0 |  |  | Cl=0 at alpha= | -3.0397 | deg
|  |  |  | @ Cl=0.1, Cd= | 0.0051852
|  |  |  | @ Cl=0.4, Cd= | 0.00476
|  |  |  | @ Cl=0.6, Cd= | 0.0049375
alpha (deg) | Cl | Cd | Cm | Cl/Cd
-19 | -0.742 | 0.1325 | -0.013 | -5.6
-18.5 | -0.759 | 0.12096 | -0.015 | -6.271
-18 | -0.772 | 0.11264 | -0.016 | -6.858
-17.5 | -0.782 | 0.10858 | -0.016 | -7.201
-17 | -0.794 | 0.1 | -0.018 | -7.94
-16.5 | -0.808 | 0.08855 | -0.019 | -9.125
-16 | -0.871 | 0.0451 | -0.024 | -19.322
-15.5 | -0.878 | 0.04083 | -0.026 | -21.507
-15 | -0.894 | 0.03186 | -0.027 | -28.062
-14.5 | -0.908 | 0.02445 | -0.029 | -37.134
-14 | -0.911 | 0.0206 | -0.031 | -44.24
-13.5 | -0.909 | 0.01783 | -0.032 | -50.99
-13 | -0.901 | 0.01596 | -0.034 | -56.465
-12.5 | -0.891 | 0.01403 | -0.035 | -63.485
-12 | -0.872 | 0.01322 | -0.036 | -65.947
-11.5 | -0.85 | 0.0123 | -0.038 | -69.077
-11 | -0.825 | 0.01146 | -0.039 | -71.946
-10.5 | -0.797 | 0.01022 | -0.041 | -78.047
-10 | -0.761 | 0.00979 | -0.042 | -77.652
-9.5 | -0.72 | 0.0094 | -0.043 | -76.64
-9 | -0.676 | 0.0093 | -0.044 | -72.73
-8.5 | -0.63 | 0.00871 | -0.046 | -72.276
-8 | -0.58 | 0.00834 | -0.047 | -69.576
-7.5 | -0.529 | 0.00829 | -0.048 | -63.773
-7 | -0.474 | 0.0083 | -0.049 | -57.147
-6.5 | -0.419 | 0.00787 | -0.051 | -53.172
-6 | -0.361 | 0.00754 | -0.052 | -47.871
-5.5 | -0.302 | 0.00724 | -0.053 | -41.72
-5 | -0.242 | 0.00696 | -0.054 | -34.745
-4.5 | -0.181 | 0.00685 | -0.056 | -26.427
-4 | -0.119 | 0.00689 | -0.057 | -17.351
-3.5 | -0.058 | 0.00665 | -0.058 | -8.645
-3 | 0.005 | 0.00644 | -0.06 | 0.742
-2.5 | 0.067 | 0.00529 | -0.061 | 12.741
-2 | 0.13 | 0.00509 | -0.062 | 25.617
-1.5 | 0.193 | 0.00464 | -0.064 | 41.604
-1 | 0.256 | 0.00491 | -0.065 | 52.13
-0.5 | 0.319 | 0.00475 | -0.066 | 67.086
0 | 0.384 | 0.0047 | -0.068 | 81.817
0.5 | 0.448 | 0.00494 | -0.069 | 90.569
1 | 0.511 | 0.00495 | -0.07 | 103.214
1.5 | 0.574 | 0.00502 | -0.071 | 114.446
2 | 0.637 | 0.00482 | -0.073 | 132.312
2.5 | 0.7 | 0.00491 | -0.074 | 142.497
3 | 0.763 | 0.00511 | -0.075 | 149.502
3.5 | 0.826 | 0.00521 | -0.077 | 158.504
4 | 0.889 | 0.00563 | -0.078 | 157.845
4.5 | 0.952 | 0.00604 | -0.079 | 157.732
5 | 1.015 | 0.00672 | -0.081 | 150.963
5.5 | 1.071 | 0.00739 | -0.082 | 144.823
6 | 1.13 | 0.00835 | -0.083 | 135.416
6.5 | 1.189 | 0.00894 | -0.084 | 133.081
7 | 1.247 | 0.00975 | -0.086 | 127.946
7.5 | 1.275 | 0.01151 | -0.085 | 110.716
8 | 1.323 | 0.01356 | -0.086 | 97.634
8.5 | 1.374 | 0.01397 | -0.087 | 98.334
9 | 1.422 | 0.01475 | -0.088 | 96.439
9.5 | 1.467 | 0.01553 | -0.089 | 94.502
10 | 1.51 | 0.01636 | -0.09 | 92.308
10.5 | 1.55 | 0.01738 | -0.091 | 89.207
11 | 1.587 | 0.01808 | -0.092 | 87.787
11.5 | 1.622 | 0.01895 | -0.093 | 85.561
12 | 1.652 | 0.02013 | -0.094 | 82.074
12.5 | 1.68 | 0.02093 | -0.095 | 80.289
13 | 1.705 | 0.022 | -0.096 | 77.478
13.5 | 1.724 | 0.02377 | -0.097 | 72.531
14 | 1.741 | 0.0252 | -0.098 | 69.11
14.5 | 1.754 | 0.0264 | -0.099 | 66.446
15 | 1.763 | 0.02803 | -0.099 | 62.911
15.5 | 1.769 | 0.02944 | -0.1 | 60.075
16 | 1.771 | 0.03129 | -0.101 | 56.599
16.5 | 1.769 | 0.03267 | -0.102 | 54.159
17 | 1.764 | 0.03439 | -0.103 | 51.31
17.5 | 1.756 | 0.03618 | -0.104 | 48.521
18 | 1.744 | 0.03818 | -0.104 | 45.678
18.5 | 1.729 | 0.0402 | -0.105 | 43.017
19 | 1.712 | 0.04259 | -0.106 | 40.182
19.5 | 1.691 | 0.04495 | -0.107 | 37.625
20 | 1.669 | 0.04749 | -0.107 | 35.136

## 98. Re 8M Mach 0.00 (2)
BIGFOIL.COM POLAR EXPORT
GA 40A419
GA 40A419 |  |  |  | Cl Max: | 1.6571 | at alpha= | 20 | deg
XFOIL ncrit=9 |  |  |  | L/D Max: | 194.636 | at alpha= | 4.5 | deg
Re: | 8000000 |  |  | Cd Min: | 0.06622 | at alpha= | 20 | deg
Mach: | 0 |  |  | Cl=0 at alpha= | -3.2518 | deg
|  |  |  | @ Cl=0.1, Cd= | 0.0059307
|  |  |  | @ Cl=0.4, Cd= | 0.0040207
|  |  |  | @ Cl=0.6, Cd= | 0.0040155
alpha (deg) | Cl | Cd | Cm | Cl/Cd
-20 | -1.282 | 0.03167 | -0.1207 | -40.4799
-19.5 | -1.2625 | 0.02927 | -0.1202 | -43.1329
-19 | -1.2495 | 0.02663 | -0.1189 | -46.9208
-18.5 | -1.233 | 0.0244 | -0.1174 | -50.5328
-18 | -1.2115 | 0.02262 | -0.1158 | -53.5588
-17.5 | -1.1895 | 0.02096 | -0.1138 | -56.751
-17 | -1.1657 | 0.01952 | -0.1117 | -59.7182
-16.5 | -1.1399 | 0.01822 | -0.1095 | -62.5631
-16 | -1.1142 | 0.01702 | -0.1069 | -65.4642
-15.5 | -1.0863 | 0.01596 | -0.1044 | -68.0639
-15 | -1.0617 | 0.01485 | -0.1011 | -71.4949
-14.5 | -1.0342 | 0.01394 | -0.0979 | -74.1894
-14 | -1.0058 | 0.01311 | -0.0946 | -76.7201
-13 | -0.9424 | 0.01188 | -0.0881 | -79.3266
-12.5 | -0.9098 | 0.01137 | -0.0846 | -80.0176
-12 | -0.8764 | 0.0109 | -0.081 | -80.4037
-11.5 | -0.8453 | 0.01048 | -0.0767 | -80.6584
-11 | -0.8066 | 0.01009 | -0.0739 | -79.9405
-10.5 | -0.7619 | 0.00976 | -0.0723 | -78.0635
-10 | -0.7146 | 0.00943 | -0.0711 | -75.7794
-9.5 | -0.6663 | 0.00913 | -0.0701 | -72.9792
-9 | -0.6183 | 0.0088 | -0.069 | -70.2614
-8.5 | -0.5679 | 0.00851 | -0.0683 | -66.7333
-8 | -0.5159 | 0.00825 | -0.0679 | -62.5333
-7.5 | -0.4631 | 0.00803 | -0.0676 | -57.6712
-7 | -0.4113 | 0.00776 | -0.0672 | -53.0026
-6.5 | -0.3582 | 0.00755 | -0.067 | -47.4437
-6 | -0.3038 | 0.00734 | -0.0671 | -41.3896
-5.5 | -0.2486 | 0.00716 | -0.0672 | -34.7207
-5 | -0.1941 | 0.00694 | -0.0673 | -27.9683
-4.5 | -0.1389 | 0.00679 | -0.0675 | -20.4566
-4 | -0.0837 | 0.00663 | -0.0677 | -12.6244
-3.5 | -0.0279 | 0.00648 | -0.068 | -4.3056
-3 | 0.0283 | 0.0063 | -0.0684 | 4.4921
-2.5 | 0.0829 | 0.00604 | -0.0685 | 13.7252
-2 | 0.1361 | 0.0057 | -0.0684 | 23.8772
-1 | 0.2401 | 0.00495 | -0.0678 | 48.5051
-0.5 | 0.2894 | 0.00444 | -0.067 | 65.1802
0 | 0.3429 | 0.00412 | -0.067 | 83.2282
0.5 | 0.4004 | 0.00402 | -0.0677 | 99.602
1 | 0.4581 | 0.00397 | -0.0684 | 115.3904
1.5 | 0.5157 | 0.00399 | -0.0691 | 129.2481
2 | 0.5734 | 0.00402 | -0.0699 | 142.6368
2.5 | 0.6318 | 0.00401 | -0.0708 | 157.5561
3 | 0.6894 | 0.00408 | -0.0716 | 168.9706
3.5 | 0.7466 | 0.00413 | -0.0724 | 180.7748
4 | 0.8032 | 0.00422 | -0.073 | 190.3318
4.5 | 0.8564 | 0.0044 | -0.073 | 194.6364
5 | 0.8865 | 0.00536 | -0.0685 | 165.3918
5.5 | 0.9125 | 0.00626 | -0.0632 | 145.7668
6.5 | 0.9573 | 0.00744 | -0.051 | 128.6694
7 | 0.9689 | 0.00818 | -0.043 | 118.4474
7.5 | 0.9775 | 0.00912 | -0.0351 | 107.182
8 | 0.9809 | 0.01047 | -0.027 | 93.6867
8.5 | 0.9939 | 0.01184 | -0.0212 | 83.9443
9 | 1.0071 | 0.01343 | -0.016 | 74.9888
9.5 | 1.0235 | 0.01503 | -0.0115 | 68.0971
10 | 1.0422 | 0.01665 | -0.0077 | 62.5946
10.5 | 1.0633 | 0.0182 | -0.0045 | 58.4231
12 | 1.3136 | 0.02373 | -0.0349 | 55.3561
12.5 | 1.3404 | 0.02572 | -0.0335 | 52.1151
13 | 1.3697 | 0.02751 | -0.0323 | 49.7892
13.5 | 1.3956 | 0.02962 | -0.0309 | 47.1168
14 | 1.4198 | 0.03188 | -0.0295 | 44.5358
14.5 | 1.4464 | 0.03399 | -0.0284 | 42.5537
15 | 1.471 | 0.03631 | -0.0273 | 40.5123
15.5 | 1.4938 | 0.03879 | -0.0261 | 38.5099
16 | 1.5161 | 0.0413 | -0.025 | 36.7094
16.5 | 1.5357 | 0.04414 | -0.0239 | 34.7916
17 | 1.5586 | 0.04669 | -0.0231 | 33.3819
17.5 | 1.5789 | 0.04952 | -0.0223 | 31.8841
18 | 1.5955 | 0.05272 | -0.0214 | 30.2637
18.5 | 1.6142 | 0.05569 | -0.0207 | 28.9855
19 | 1.6275 | 0.0593 | -0.02 | 27.4452
19.5 | 1.6443 | 0.06257 | -0.0195 | 26.2794
20 | 1.6571 | 0.06622 | -0.019 | 25.0242

## 99. Re 8M Mach 0.10 (1)
BIGFOIL.COM POLAR EXPORT
GA 40A419
GA 40A419 |  |  |  | Cl Max: | 1.756 | at alpha= | 15.5 | deg
JavaFoil+Calcfoil stall+Eppler ext transition |  |  |  | L/D Max: | 159.484 | at alpha= | 4 | deg
Re: | 8000000 |  |  | Cd Min: | 0.00462 | at alpha= | -1.5 | deg
Mach: | 0.1 |  |  | Cl=0 at alpha= | -3.0397 | deg
|  |  |  | @ Cl=0.1, Cd= | 0.005204
|  |  |  | @ Cl=0.4, Cd= | 0.00474
|  |  |  | @ Cl=0.6, Cd= | 0.004937
alpha (deg) | Cl | Cd | Cm | Cl/Cd
-18.5 | -0.71 | 0.12992 | -0.014 | -5.464
-18 | -0.727 | 0.11953 | -0.015 | -6.086
-17.5 | -0.74 | 0.11502 | -0.016 | -6.436
-17 | -0.755 | 0.10656 | -0.017 | -7.083
-16.5 | -0.769 | 0.09745 | -0.018 | -7.889
-16 | -0.801 | 0.07212 | -0.022 | -11.113
-15.5 | -0.851 | 0.04185 | -0.026 | -20.329
-15 | -0.86 | 0.03734 | -0.027 | -23.022
-14.5 | -0.878 | 0.02819 | -0.029 | -31.144
-14 | -0.889 | 0.0224 | -0.031 | -39.691
-13.5 | -0.891 | 0.01902 | -0.032 | -46.848
-13 | -0.887 | 0.01664 | -0.034 | -53.305
-12.5 | -0.88 | 0.01443 | -0.035 | -60.997
-12 | -0.864 | 0.01358 | -0.036 | -63.577
-11.5 | -0.844 | 0.01256 | -0.038 | -67.227
-11 | -0.821 | 0.01154 | -0.039 | -71.111
-10.5 | -0.795 | 0.01074 | -0.041 | -73.994
-10 | -0.76 | 0.00991 | -0.042 | -76.638
-9.5 | -0.72 | 0.00945 | -0.043 | -76.199
-9 | -0.677 | 0.00904 | -0.045 | -74.89
-8.5 | -0.631 | 0.00881 | -0.046 | -71.601
-8 | -0.582 | 0.00842 | -0.047 | -69.096
-7.5 | -0.53 | 0.00838 | -0.048 | -63.286
-7 | -0.476 | 0.00839 | -0.05 | -56.74
-6.5 | -0.42 | 0.00813 | -0.051 | -51.665
-6 | -0.363 | 0.00792 | -0.052 | -45.791
-5.5 | -0.304 | 0.0072 | -0.053 | -42.157
-5 | -0.243 | 0.00706 | -0.055 | -34.42
-4.5 | -0.182 | 0.00679 | -0.056 | -26.779
-4 | -0.12 | 0.00696 | -0.057 | -17.252
-3.5 | -0.058 | 0.00673 | -0.059 | -8.589
-3 | 0.005 | 0.00647 | -0.06 | 0.742
-2.5 | 0.068 | 0.00527 | -0.061 | 12.841
-2 | 0.131 | 0.00514 | -0.063 | 25.48
-1.5 | 0.194 | 0.00462 | -0.064 | 41.985
-1 | 0.257 | 0.00489 | -0.065 | 52.561
-0.5 | 0.32 | 0.00476 | -0.067 | 67.319
0 | 0.386 | 0.00474 | -0.068 | 81.425
0.5 | 0.45 | 0.00474 | -0.069 | 94.917
1 | 0.513 | 0.005 | -0.07 | 102.76
1.5 | 0.577 | 0.00501 | -0.072 | 115.22
2 | 0.64 | 0.00481 | -0.073 | 133.237
2.5 | 0.704 | 0.00496 | -0.074 | 141.957
3 | 0.767 | 0.0051 | -0.076 | 150.421
3.5 | 0.831 | 0.00526 | -0.077 | 157.926
4 | 0.894 | 0.0056 | -0.078 | 159.484
4.5 | 0.957 | 0.00607 | -0.08 | 157.733
5 | 1.02 | 0.00677 | -0.081 | 150.621
5.5 | 1.076 | 0.00747 | -0.082 | 143.952
6 | 1.136 | 0.00838 | -0.084 | 135.491
6.5 | 1.195 | 0.009 | -0.085 | 132.809
7 | 1.253 | 0.00984 | -0.086 | 127.416
7.5 | 1.28 | 0.01167 | -0.085 | 109.699
8 | 1.329 | 0.01372 | -0.086 | 96.817
8.5 | 1.379 | 0.01414 | -0.087 | 97.564
9 | 1.427 | 0.01495 | -0.088 | 95.463
9.5 | 1.472 | 0.01575 | -0.089 | 93.444
10 | 1.514 | 0.0168 | -0.09 | 90.142
10.5 | 1.554 | 0.01767 | -0.091 | 87.94
11 | 1.59 | 0.01834 | -0.092 | 86.698
11.5 | 1.624 | 0.01924 | -0.093 | 84.403
12 | 1.654 | 0.02043 | -0.094 | 80.951
12.5 | 1.68 | 0.02191 | -0.095 | 76.67
13 | 1.702 | 0.02297 | -0.096 | 74.105
13.5 | 1.721 | 0.02424 | -0.097 | 71.008
14 | 1.736 | 0.02568 | -0.098 | 67.6
14.5 | 1.747 | 0.02691 | -0.099 | 64.91
15 | 1.753 | 0.0286 | -0.1 | 61.288
15.5 | 1.756 | 0.03035 | -0.101 | 57.855
16 | 1.755 | 0.03192 | -0.101 | 54.961
16.5 | 1.75 | 0.0335 | -0.102 | 52.24
17 | 1.741 | 0.03531 | -0.103 | 49.314
17.5 | 1.729 | 0.03713 | -0.104 | 46.552
18 | 1.713 | 0.03919 | -0.105 | 43.697
18.5 | 1.693 | 0.04141 | -0.105 | 40.886
19 | 1.671 | 0.04378 | -0.106 | 38.162
19.5 | 1.646 | 0.04633 | -0.107 | 35.53
20 | 1.618 | 0.04907 | -0.108 | 32.977

## 100. Re 8M Mach 0.10 (2)
BIGFOIL.COM POLAR EXPORT
GA 40A419
GA 40A419 |  |  |  | Cl Max: | 1.6506 | at alpha= | 20 | deg
XFOIL ncrit=9 |  |  |  | L/D Max: | 195.419 | at alpha= | 4.5 | deg
Re: | 8000000 |  |  | Cd Min: | 0.06874 | at alpha= | 20 | deg
Mach: | 0.1 |  |  | Cl=0 at alpha= | -3.2557 | deg
|  |  |  | @ Cl=0.1, Cd= | 0.0059501
|  |  |  | @ Cl=0.4, Cd= | 0.0040345
|  |  |  | @ Cl=0.6, Cd= | 0.0040261
alpha (deg) | Cl | Cd | Cm | Cl/Cd
-20 | -1.2695 | 0.03424 | -0.1239 | -37.0765
-19.5 | -1.2512 | 0.03152 | -0.1236 | -39.6954
-19 | -1.2407 | 0.02847 | -0.1226 | -43.5792
-18.5 | -1.2262 | 0.02591 | -0.1212 | -47.3254
-18 | -1.2057 | 0.02393 | -0.1196 | -50.3845
-17.5 | -1.1857 | 0.02201 | -0.1176 | -53.871
-17 | -1.1633 | 0.0204 | -0.1153 | -57.0245
-16.5 | -1.1385 | 0.01895 | -0.1131 | -60.0792
-16 | -1.113 | 0.01766 | -0.1104 | -63.0238
-15.5 | -1.0855 | 0.0165 | -0.1078 | -65.7879
-15 | -1.0578 | 0.01545 | -0.1049 | -68.466
-14.5 | -1.0314 | 0.01441 | -0.1015 | -71.5753
-14 | -1.0043 | 0.01347 | -0.098 | -74.5583
-13.5 | -0.9742 | 0.01274 | -0.0945 | -76.4678
-13 | -0.942 | 0.0121 | -0.0911 | -77.8512
-12.5 | -0.9094 | 0.01155 | -0.0875 | -78.7359
-12 | -0.876 | 0.01104 | -0.0838 | -79.3478
-11.5 | -0.8422 | 0.01059 | -0.08 | -79.5279
-11 | -0.8088 | 0.01021 | -0.0759 | -79.2165
-10.5 | -0.7647 | 0.00984 | -0.074 | -77.7134
-10 | -0.7177 | 0.0095 | -0.0726 | -75.5474
-9.5 | -0.6691 | 0.00921 | -0.0714 | -72.6493
-9 | -0.621 | 0.00886 | -0.0702 | -70.0903
-8.5 | -0.5705 | 0.00856 | -0.0694 | -66.6472
-8 | -0.5184 | 0.00829 | -0.0688 | -62.5332
-7.5 | -0.4654 | 0.00806 | -0.0685 | -57.7419
-7 | -0.4132 | 0.0078 | -0.068 | -52.9744
-6.5 | -0.3599 | 0.00758 | -0.0677 | -47.4802
-6 | -0.3051 | 0.00737 | -0.0677 | -41.3976
-5.5 | -0.2497 | 0.00718 | -0.0678 | -34.7772
-5 | -0.1948 | 0.00696 | -0.0679 | -27.9885
-4.5 | -0.1394 | 0.00681 | -0.068 | -20.4699
-4 | -0.0838 | 0.00665 | -0.0682 | -12.6015
-3.5 | -0.0276 | 0.00649 | -0.0685 | -4.2527
-3 | 0.0289 | 0.00631 | -0.0689 | 4.58
-2.5 | 0.0838 | 0.00605 | -0.069 | 13.8512
-2 | 0.1373 | 0.00572 | -0.0688 | 24.0035
-1.5 | 0.19 | 0.00536 | -0.0686 | 35.4478
-1 | 0.2417 | 0.00496 | -0.0681 | 48.7298
-0.5 | 0.2913 | 0.00445 | -0.0674 | 65.4607
0 | 0.3451 | 0.00412 | -0.0673 | 83.7621
0.5 | 0.4029 | 0.00403 | -0.068 | 99.9752
1 | 0.4609 | 0.00398 | -0.0688 | 115.804
1.5 | 0.5189 | 0.004 | -0.0695 | 129.725
2 | 0.5769 | 0.00403 | -0.0703 | 143.1514
2.5 | 0.6358 | 0.00402 | -0.0712 | 158.1592
3 | 0.6937 | 0.00409 | -0.072 | 169.6088
3.5 | 0.7513 | 0.00414 | -0.0727 | 181.4734
4 | 0.8082 | 0.00422 | -0.0733 | 191.5166
4.5 | 0.8618 | 0.00441 | -0.0733 | 195.4195
5 | 0.8922 | 0.00535 | -0.0688 | 166.7664
5.5 | 0.9175 | 0.00626 | -0.0633 | 146.5655
6 | 0.9459 | 0.00692 | -0.0584 | 136.6908
6.5 | 0.9588 | 0.00747 | -0.0502 | 128.3534
7 | 0.9683 | 0.00827 | -0.0418 | 117.0859
8 | 0.9803 | 0.01067 | -0.026 | 91.8744
8.5 | 0.9925 | 0.01213 | -0.0201 | 81.8219
9 | 1.0058 | 0.01377 | -0.0149 | 73.0428
9.5 | 1.0209 | 0.0155 | -0.0103 | 65.8645
10 | 1.0401 | 0.01714 | -0.0066 | 60.6826
10.5 | 1.0621 | 0.01876 | -0.0036 | 56.6151
11 | 1.1729 | 0.02076 | -0.0198 | 56.4981
11.5 | 1.2757 | 0.02264 | -0.0339 | 56.3472
12 | 1.3137 | 0.02448 | -0.0341 | 53.6642
12.5 | 1.3404 | 0.02649 | -0.0325 | 50.6002
13 | 1.3676 | 0.02853 | -0.0311 | 47.9355
13.5 | 1.3939 | 0.03065 | -0.0297 | 45.478
14 | 1.4196 | 0.03284 | -0.0284 | 43.2278
14.5 | 1.4444 | 0.0352 | -0.0272 | 41.0341
15 | 1.4705 | 0.03741 | -0.0261 | 39.3077
15.5 | 1.4932 | 0.03997 | -0.0249 | 37.358
16 | 1.5125 | 0.04286 | -0.0236 | 35.2893
16.5 | 1.5364 | 0.04532 | -0.0226 | 33.9011
17 | 1.5565 | 0.04825 | -0.0217 | 32.2591
17.5 | 1.5779 | 0.05103 | -0.0209 | 30.921
18 | 1.5939 | 0.05433 | -0.0199 | 29.3374
18.5 | 1.6088 | 0.05781 | -0.0191 | 27.8291
19 | 1.6275 | 0.06093 | -0.0185 | 26.711
19.5 | 1.6407 | 0.06466 | -0.018 | 25.3743
20 | 1.6506 | 0.06874 | -0.0174 | 24.0122

## 101. Re 8M Mach 0.25 (1)
BIGFOIL.COM POLAR EXPORT
GA 40A419
GA 40A419 |  |  |  | Cl Max: | 1.686 | at alpha= | 13.5 | deg
JavaFoil+Calcfoil stall+Eppler ext transition |  |  |  | L/D Max: | 167.553 | at alpha= | 4 | deg
Re: | 8000000 |  |  | Cd Min: | 0.00475 | at alpha= | -1.5 | deg
Mach: | 0.25 |  |  | Cl=0 at alpha= | -3.0391 | deg
|  |  |  | @ Cl=0.1, Cd= | 0.0059518
|  |  |  | @ Cl=0.4, Cd= | 0.0048083
|  |  |  | @ Cl=0.6, Cd= | 0.0050763
alpha (deg) | Cl | Cd | Cm | Cl/Cd
-17 | -0.443 | 0.12508 | -0.015 | -3.538
-16.5 | -0.486 | 0.11787 | -0.015 | -4.123
-16 | -0.526 | 0.11165 | -0.016 | -4.71
-15.5 | -0.562 | 0.10475 | -0.017 | -5.364
-15 | -0.593 | 0.09975 | -0.018 | -5.944
-14.5 | -0.621 | 0.09236 | -0.019 | -6.722
-14 | -0.642 | 0.08765 | -0.02 | -7.33
-13.5 | -0.662 | 0.08003 | -0.022 | -8.275
-13 | -0.685 | 0.06685 | -0.025 | -10.24
-12.5 | -0.767 | 0.02451 | -0.034 | -31.295
-12 | -0.793 | 0.01601 | -0.037 | -49.55
-11.5 | -0.79 | 0.01469 | -0.038 | -53.78
-11 | -0.783 | 0.01299 | -0.04 | -60.257
-10.5 | -0.766 | 0.01195 | -0.041 | -64.127
-10 | -0.745 | 0.01102 | -0.043 | -67.574
-9.5 | -0.716 | 0.00994 | -0.044 | -72.023
-9 | -0.678 | 0.00947 | -0.046 | -71.564
-8.5 | -0.636 | 0.00903 | -0.047 | -70.391
-8 | -0.589 | 0.00837 | -0.048 | -70.385
-7.5 | -0.539 | 0.00901 | -0.05 | -59.806
-7 | -0.485 | 0.00865 | -0.051 | -56.074
-6.5 | -0.429 | 0.00835 | -0.052 | -51.378
-6 | -0.371 | 0.00811 | -0.054 | -45.709
-5.5 | -0.311 | 0.00737 | -0.055 | -42.213
-5 | -0.249 | 0.00717 | -0.056 | -34.766
-4.5 | -0.187 | 0.00689 | -0.058 | -27.069
-4 | -0.123 | 0.00698 | -0.059 | -17.665
-3.5 | -0.059 | 0.00669 | -0.06 | -8.871
-3 | 0.005 | 0.00647 | -0.062 | 0.762
-2.5 | 0.069 | 0.0066 | -0.063 | 10.533
-2 | 0.135 | 0.00522 | -0.064 | 25.795
-1.5 | 0.199 | 0.00475 | -0.066 | 42.038
-1 | 0.264 | 0.00498 | -0.067 | 53.069
-0.5 | 0.329 | 0.00482 | -0.068 | 68.245
0 | 0.397 | 0.0048 | -0.07 | 82.65
0.5 | 0.462 | 0.00498 | -0.071 | 92.865
1 | 0.528 | 0.00486 | -0.072 | 108.491
1.5 | 0.593 | 0.0051 | -0.074 | 116.314
2 | 0.658 | 0.00488 | -0.075 | 134.809
2.5 | 0.723 | 0.00503 | -0.076 | 143.758
3 | 0.788 | 0.00523 | -0.078 | 150.645
3.5 | 0.854 | 0.00534 | -0.079 | 159.814
4 | 0.919 | 0.00548 | -0.08 | 167.553
4.5 | 0.984 | 0.00627 | -0.082 | 156.769
5 | 1.049 | 0.00703 | -0.083 | 149.111
5.5 | 1.105 | 0.00783 | -0.084 | 141.153
6 | 1.166 | 0.00879 | -0.086 | 132.69
6.5 | 1.21 | 0.0096 | -0.086 | 126.006
7 | 1.256 | 0.01085 | -0.086 | 115.779
7.5 | 1.307 | 0.01275 | -0.087 | 102.528
8 | 1.357 | 0.01463 | -0.088 | 92.746
8.5 | 1.407 | 0.01514 | -0.089 | 92.949
9 | 1.454 | 0.01599 | -0.09 | 90.924
9.5 | 1.497 | 0.01698 | -0.091 | 88.138
10 | 1.536 | 0.01792 | -0.092 | 85.718
10.5 | 1.572 | 0.01909 | -0.093 | 82.344
11 | 1.604 | 0.0201 | -0.094 | 79.817
11.5 | 1.632 | 0.02088 | -0.095 | 78.166
12 | 1.654 | 0.02221 | -0.096 | 74.47
12.5 | 1.67 | 0.02396 | -0.097 | 69.697
13 | 1.681 | 0.02537 | -0.098 | 66.281
13.5 | 1.686 | 0.0268 | -0.099 | 62.908
14 | 1.685 | 0.02861 | -0.1 | 58.901
14.5 | 1.677 | 0.03015 | -0.101 | 55.626
15 | 1.663 | 0.03193 | -0.102 | 52.09
15.5 | 1.642 | 0.03401 | -0.103 | 48.281
16 | 1.614 | 0.03639 | -0.104 | 44.352
16.5 | 1.58 | 0.03856 | -0.105 | 40.973
17 | 1.539 | 0.04121 | -0.105 | 37.337
17.5 | 1.492 | 0.04365 | -0.106 | 34.187
18 | 1.439 | 0.04704 | -0.107 | 30.582
18.5 | 1.381 | 0.05006 | -0.107 | 27.579

## 102. Re 8M Mach 0.25 (2)
BIGFOIL.COM POLAR EXPORT
GA 40A419
GA 40A419 |  |  |  | Cl Max: | 1.6281 | at alpha= | 20 | deg
XFOIL ncrit=9 |  |  |  | L/D Max: | 201.036 | at alpha= | 4.5 | deg
Re: | 8000000 |  |  | Cd Min: | 0.08109 | at alpha= | 20 | deg
Mach: | 0.25 |  |  | Cl=0 at alpha= | -3.2784 | deg
|  |  |  | @ Cl=0.1, Cd= | 0.0060962
|  |  |  | @ Cl=0.4, Cd= | 0.0040926
|  |  |  | @ Cl=0.6, Cd= | 0.0040705
alpha (deg) | Cl | Cd | Cm | Cl/Cd
-20 | -1.0896 | 0.06192 | -0.1293 | -17.5969
-19.5 | -1.1048 | 0.05393 | -0.1334 | -20.4858
-19 | -1.1284 | 0.04581 | -0.1365 | -24.6322
-18.5 | -1.1375 | 0.03973 | -0.1378 | -28.6308
-18 | -1.134 | 0.03519 | -0.1378 | -32.2251
-17.5 | -1.1301 | 0.03109 | -0.1368 | -36.3493
-17 | -1.1193 | 0.02781 | -0.1351 | -40.2481
-16.5 | -1.1035 | 0.02514 | -0.1329 | -43.8942
-16 | -1.0864 | 0.02275 | -0.1302 | -47.7538
-15.5 | -1.0679 | 0.02059 | -0.1269 | -51.865
-15 | -1.0465 | 0.01878 | -0.1234 | -55.7242
-14.5 | -1.0195 | 0.01729 | -0.12 | -58.9647
-14 | -0.9925 | 0.01597 | -0.1162 | -62.1478
-13.5 | -0.9622 | 0.01485 | -0.1125 | -64.7946
-13 | -0.9339 | 0.01375 | -0.1082 | -67.92
-12.5 | -0.9029 | 0.01286 | -0.104 | -70.21
-12 | -0.87 | 0.01208 | -0.0998 | -72.0199
-11.5 | -0.8366 | 0.01142 | -0.0954 | -73.2574
-11 | -0.8015 | 0.01087 | -0.091 | -73.7351
-10.5 | -0.7671 | 0.01034 | -0.0862 | -74.1876
-10 | -0.7302 | 0.00996 | -0.0818 | -73.3133
-9.5 | -0.6836 | 0.00958 | -0.0794 | -71.357
-9 | -0.634 | 0.00923 | -0.0774 | -68.6891
-8.5 | -0.5831 | 0.00887 | -0.0758 | -65.7384
-8 | -0.5311 | 0.00854 | -0.0745 | -62.1897
-7.5 | -0.4773 | 0.00827 | -0.0735 | -57.7146
-7 | -0.4228 | 0.00804 | -0.0727 | -52.5871
-6.5 | -0.3682 | 0.00774 | -0.0719 | -47.5711
-6 | -0.3121 | 0.00749 | -0.0715 | -41.6689
-5.5 | -0.2553 | 0.00728 | -0.0713 | -35.0687
-5 | -0.1986 | 0.00709 | -0.0711 | -28.0113
-4.5 | -0.1418 | 0.00691 | -0.071 | -20.521
-4 | -0.084 | 0.00675 | -0.0711 | -12.4444
-3.5 | -0.0258 | 0.00656 | -0.0713 | -3.9329
-3 | 0.0324 | 0.00638 | -0.0716 | 5.0784
-2.5 | 0.0894 | 0.00616 | -0.0716 | 14.513
-2 | 0.1442 | 0.00583 | -0.0713 | 24.7341
-1.5 | 0.1979 | 0.00546 | -0.0709 | 36.2454
-1 | 0.2505 | 0.00503 | -0.0703 | 49.8012
-0.5 | 0.3019 | 0.00447 | -0.0695 | 67.5391
0 | 0.3573 | 0.00415 | -0.0694 | 86.0964
0.5 | 0.4168 | 0.00407 | -0.07 | 102.4079
1 | 0.4765 | 0.00403 | -0.0708 | 118.2382
1.5 | 0.5364 | 0.00406 | -0.0715 | 132.1182
2 | 0.5967 | 0.00407 | -0.0723 | 146.6093
2.5 | 0.6577 | 0.00408 | -0.0733 | 161.201
3 | 0.7171 | 0.00415 | -0.0739 | 172.7952
3.5 | 0.7773 | 0.0042 | -0.0747 | 185.0714
4 | 0.8361 | 0.00428 | -0.0752 | 195.3505
4.5 | 0.8926 | 0.00444 | -0.0753 | 201.036
5 | 0.926 | 0.00525 | -0.0709 | 176.381
5.5 | 0.944 | 0.00628 | -0.0635 | 150.3185
6 | 0.9544 | 0.00698 | -0.0544 | 136.7335
6.5 | 0.9642 | 0.00774 | -0.0455 | 124.5736
7 | 0.9708 | 0.00876 | -0.0367 | 110.8219
7.5 | 0.9758 | 0.01012 | -0.0285 | 96.4229
8 | 0.9778 | 0.01197 | -0.0207 | 81.6876
8.5 | 0.9858 | 0.01393 | -0.0146 | 70.7681
9 | 0.9951 | 0.01604 | -0.0091 | 62.0387
9.5 | 1.012 | 0.01796 | -0.0049 | 56.3474
10 | 1.0315 | 0.01996 | -0.0015 | 51.6784
10.5 | 1.0614 | 0.02196 | -0.0002 | 48.3333
11 | 1.1805 | 0.02448 | -0.0179 | 48.223
11.5 | 1.2766 | 0.02685 | -0.0304 | 47.5456
12 | 1.3052 | 0.02916 | -0.0287 | 44.7599
12.5 | 1.3351 | 0.03124 | -0.0272 | 42.7369
13 | 1.3609 | 0.03368 | -0.0255 | 40.4068
13.5 | 1.3861 | 0.03622 | -0.0239 | 38.2689
14 | 1.4139 | 0.03855 | -0.0224 | 36.677
14.5 | 1.4385 | 0.04125 | -0.021 | 34.8727
15 | 1.4638 | 0.04388 | -0.0196 | 33.3592
15.5 | 1.4845 | 0.04694 | -0.0181 | 31.6255
16 | 1.5059 | 0.05003 | -0.0168 | 30.0999
16.5 | 1.5297 | 0.05293 | -0.0157 | 28.9004
17 | 1.5473 | 0.05643 | -0.0145 | 27.4198
17.5 | 1.5633 | 0.06015 | -0.0133 | 25.99
18 | 1.582 | 0.06366 | -0.0124 | 24.8508
18.5 | 1.5961 | 0.06767 | -0.0116 | 23.5865
19 | 1.6079 | 0.07198 | -0.0108 | 22.3381
19.5 | 1.619 | 0.07639 | -0.0102 | 21.1939
20 | 1.6281 | 0.08109 | -0.0098 | 20.0777

## 103. Re 8M Mach 0.50 (1)
BIGFOIL.COM POLAR EXPORT
GA 40A419
GA 40A419 |  |  |  | Cl Max: | 1.534 | at alpha= | 9.5 | deg
JavaFoil+Calcfoil stall+Eppler ext transition |  |  |  | L/D Max: | 166.715 | at alpha= | 4 | deg
Re: | 8000000 |  |  | Cd Min: | 0.00497 | at alpha= | -1.5 | deg
Mach: | 0.5 |  |  | Cl=0 at alpha= | -3.0352 | deg
|  |  |  | @ Cl=0.1, Cd= | 0.0064211
|  |  |  | @ Cl=0.4, Cd= | 0.0050947
|  |  |  | @ Cl=0.6, Cd= | 0.0052023
alpha (deg) | Cl | Cd | Cm | Cl/Cd
-20 | -0.98 | 0.15128 | -0.014 | -6.481
-19.5 | -0.949 | 0.14856 | -0.014 | -6.391
-19 | -0.921 | 0.14295 | -0.015 | -6.441
-18.5 | -0.893 | 0.14114 | -0.015 | -6.324
-18 | -0.868 | 0.14186 | -0.017 | -6.117
-17.5 | -0.841 | 0.13156 | -0.018 | -6.389
-17 | -0.812 | 0.12667 | -0.018 | -6.406
-16.5 | -0.781 | 0.12271 | -0.019 | -6.364
-16 | -0.752 | 0.11562 | -0.019 | -6.504
-15.5 | -0.722 | 0.11256 | -0.019 | -6.419
-15 | -0.692 | 0.10924 | -0.019 | -6.333
-14.5 | -0.663 | 0.10555 | -0.02 | -6.283
-14 | -0.635 | 0.1021 | -0.02 | -6.215
-13.5 | -0.606 | 0.09912 | -0.021 | -6.118
-13 | -0.578 | 0.09184 | -0.022 | -6.293
-12.5 | -0.548 | 0.08806 | -0.022 | -6.226
-12 | -0.517 | 0.09497 | -0.02 | -5.446
-11.5 | -0.493 | 0.07298 | -0.025 | -6.751
-11 | -0.528 | 0.02448 | -0.042 | -21.569
-10.5 | -0.512 | 0.01686 | -0.045 | -30.348
-10 | -0.483 | 0.01435 | -0.047 | -33.683
-9.5 | -0.376 | 0.05903 | -0.027 | -6.371
-9 | -0.411 | 0.01429 | -0.049 | -28.798
-8.5 | -0.319 | 0.05178 | -0.03 | -6.167
-8 | -0.29 | 0.04844 | -0.031 | -5.994
-7.5 | -0.499 | 0.01082 | -0.055 | -46.143
-7 | -0.493 | 0.00933 | -0.057 | -52.859
-6.5 | -0.454 | 0.00985 | -0.058 | -46.04
-6 | -0.401 | 0.00881 | -0.06 | -45.463
-5.5 | -0.34 | 0.00873 | -0.061 | -38.979
-5 | -0.275 | 0.00839 | -0.063 | -32.754
-4.5 | -0.207 | 0.00785 | -0.064 | -26.314
-4 | -0.137 | 0.00725 | -0.066 | -18.872
-3.5 | -0.066 | 0.00705 | -0.067 | -9.369
-3 | 0.005 | 0.00713 | -0.069 | 0.771
-2.5 | 0.078 | 0.0068 | -0.07 | 11.405
-2 | 0.15 | 0.00556 | -0.072 | 27.063
-1.5 | 0.223 | 0.00497 | -0.073 | 44.847
-1 | 0.295 | 0.00505 | -0.075 | 58.441
-0.5 | 0.368 | 0.00512 | -0.076 | 71.852
0 | 0.444 | 0.00506 | -0.078 | 87.66
0.5 | 0.517 | 0.00514 | -0.079 | 100.516
1 | 0.59 | 0.00519 | -0.081 | 113.584
1.5 | 0.663 | 0.00528 | -0.082 | 125.428
2 | 0.736 | 0.00523 | -0.084 | 140.711
2.5 | 0.809 | 0.00545 | -0.085 | 148.309
3 | 0.881 | 0.00567 | -0.087 | 155.334
3.5 | 0.954 | 0.0059 | -0.088 | 161.783
4 | 1.027 | 0.00616 | -0.09 | 166.715
4.5 | 1.1 | 0.00695 | -0.091 | 158.196
5 | 1.147 | 0.00862 | -0.091 | 133.099
5.5 | 1.197 | 0.01034 | -0.092 | 115.692
6 | 1.257 | 0.01152 | -0.093 | 109.087
6.5 | 1.313 | 0.01299 | -0.094 | 101.089
7 | 1.366 | 0.01554 | -0.095 | 87.871
7.5 | 1.415 | 0.0184 | -0.096 | 76.914
8 | 1.462 | 0.01964 | -0.097 | 74.47
8.5 | 1.503 | 0.02106 | -0.098 | 71.366
9 | 1.529 | 0.02234 | -0.099 | 68.429
9.5 | 1.534 | 0.02395 | -0.1 | 64.071
10 | 1.506 | 0.02645 | -0.101 | 56.954
10.5 | 1.406 | 0.02918 | -0.103 | 48.173
11 | 0.952 | 0.03225 | -0.104 | 29.507
11.5 | 0.984 | 0.03272 | -0.105 | 30.076
12 | 1.013 | 0.03705 | -0.106 | 27.344
12.5 | 0.894 | 0.09064 | -0.055 | 9.868
13 | 1.069 | 0.04365 | -0.107 | 24.498
13.5 | 1.103 | 0.04589 | -0.108 | 24.03
14 | 1.129 | 0.0513 | -0.109 | 22.016
14.5 | 1.155 | 0.05311 | -0.109 | 21.74

## 104. Re 8M Mach 0.50 (2)
BIGFOIL.COM POLAR EXPORT
GA 40A419
GA 40A419 |  |  |  | Cl Max: | 1.4379 | at alpha= | 16 | deg
XFOIL ncrit=9 |  |  |  | L/D Max: | 216.589 | at alpha= | 4.5 | deg
Re: | 8000000 |  |  | Cd Min: | 0.16563 | at alpha= | 20 | deg
Mach: | 0.5 |  |  | Cl=0 at alpha= | -3.3785 | deg
|  |  |  | @ Cl=0.1, Cd= | 0.0066352
|  |  |  | @ Cl=0.4, Cd= | 0.0044202
|  |  |  | @ Cl=0.6, Cd= | 0.00431
alpha (deg) | Cl | Cd | Cm | Cl/Cd
-14 | -0.2768 | 0.09701 | -0.1246 | -2.8533
-13.5 | -0.2898 | 0.08675 | -0.1307 | -3.3406
-13 | -0.3045 | 0.07643 | -0.1368 | -3.984
-12.5 | -0.3192 | 0.06543 | -0.143 | -4.8785
-12 | -0.3371 | 0.0544 | -0.1507 | -6.1967
-11.5 | -0.3692 | 0.04437 | -0.1566 | -8.3209
-11 | -0.4085 | 0.03594 | -0.1587 | -11.3662
-10.5 | -0.4436 | 0.02928 | -0.1571 | -15.1503
-10 | -0.4845 | 0.02322 | -0.1519 | -20.8656
-9.5 | -0.522 | 0.01797 | -0.1435 | -29.0484
-9 | -0.5309 | 0.01446 | -0.1344 | -36.7151
-8.5 | -0.5275 | 0.01205 | -0.1248 | -43.7759
-8 | -0.5094 | 0.01054 | -0.1156 | -48.3302
-7.5 | -0.4788 | 0.00961 | -0.1074 | -49.8231
-7 | -0.4433 | 0.00908 | -0.0997 | -48.8216
-6.5 | -0.3886 | 0.00866 | -0.0956 | -44.873
-6 | -0.3301 | 0.00832 | -0.0924 | -39.6755
-5.5 | -0.2711 | 0.00794 | -0.0896 | -34.1436
-5 | -0.2083 | 0.00764 | -0.0878 | -27.2644
-4.5 | -0.144 | 0.00739 | -0.0865 | -19.4858
-4 | -0.0806 | 0.00712 | -0.0852 | -11.3202
-3.5 | -0.0157 | 0.00694 | -0.0845 | -2.2622
-3 | 0.0489 | 0.00676 | -0.0839 | 7.2337
-2.5 | 0.1144 | 0.0066 | -0.0836 | 17.3333
-2 | 0.1775 | 0.00629 | -0.083 | 28.2194
-1.5 | 0.2368 | 0.00583 | -0.0819 | 40.6175
-1 | 0.2942 | 0.00531 | -0.0806 | 55.4049
-0.5 | 0.3475 | 0.00466 | -0.0786 | 74.5708
0 | 0.4088 | 0.00438 | -0.0779 | 93.3333
0.5 | 0.4749 | 0.00433 | -0.0782 | 109.6767
1 | 0.5441 | 0.00431 | -0.079 | 126.2413
1.5 | 0.6138 | 0.00431 | -0.0798 | 142.413
2 | 0.6838 | 0.00434 | -0.0807 | 157.5576
2.5 | 0.7523 | 0.00438 | -0.0813 | 171.758
3 | 0.8193 | 0.00449 | -0.0815 | 182.4722
3.5 | 0.8891 | 0.00452 | -0.082 | 196.7035
4 | 0.9562 | 0.00462 | -0.082 | 206.9697
4.5 | 1.0223 | 0.00472 | -0.0816 | 216.589
5 | 1.0771 | 0.00503 | -0.0789 | 214.1352
5.5 | 1.0693 | 0.00596 | -0.0643 | 179.4128
6 | 1.0391 | 0.00754 | -0.047 | 137.8117
6.5 | 1.0124 | 0.00996 | -0.0328 | 101.6466
7 | 0.9924 | 0.01301 | -0.0214 | 76.2798
7.5 | 0.9831 | 0.01609 | -0.0125 | 61.1001
8 | 0.9634 | 0.01999 | -0.0035 | 48.1941
8.5 | 0.9729 | 0.023 | 0.0016 | 42.3
9 | 0.9713 | 0.02695 | 0.0068 | 36.0408
9.5 | 0.9908 | 0.03017 | 0.0096 | 32.8406
10 | 1.0183 | 0.03333 | 0.0112 | 30.5521
10.5 | 1.0611 | 0.03678 | 0.0095 | 28.8499
11 | 1.1425 | 0.04082 | 0.0003 | 27.9887
11.5 | 1.2098 | 0.04425 | -0.0049 | 27.3401
12 | 1.2591 | 0.04803 | -0.0068 | 26.2149
12.5 | 1.3041 | 0.05178 | -0.0078 | 25.1854
13 | 1.3335 | 0.05514 | -0.0055 | 24.1839
13.5 | 1.3573 | 0.05902 | -0.0031 | 22.9973
14 | 1.3829 | 0.06293 | -0.001 | 21.9752
14.5 | 1.4067 | 0.06705 | 0.0012 | 20.9799
15 | 1.4236 | 0.07188 | 0.0032 | 19.8052
15.5 | 1.4354 | 0.07732 | 0.005 | 18.5644
16 | 1.4379 | 0.08367 | 0.0065 | 17.1854
16.5 | 1.4294 | 0.09132 | 0.0071 | 15.6527
17 | 1.4146 | 0.09972 | 0.007 | 14.1857
17.5 | 1.3927 | 0.10922 | 0.0057 | 12.7513
18 | 1.368 | 0.1193 | 0.0032 | 11.4669
18.5 | 1.34 | 0.13027 | -0.0006 | 10.2863
19 | 1.3118 | 0.14169 | -0.0057 | 9.2582
19.5 | 1.287 | 0.15334 | -0.0118 | 8.3931
20 | 1.2618 | 0.16563 | -0.0191 | 7.6182

## 105. Re 10M Mach 0.00 (1)
BIGFOIL.COM POLAR EXPORT
GA 40A419
GA 40A419 |  |  |  | Cl Max: | 1.773 | at alpha= | 16 | deg
JavaFoil+Calcfoil stall+Eppler ext transition |  |  |  | L/D Max: | 156.347 | at alpha= | 3.5 | deg
Re: | 10000000 |  |  | Cd Min: | 0.00464 | at alpha= | -0.5 | deg
Mach: | 0 |  |  | Cl=0 at alpha= | -3.0397 | deg
|  |  |  | @ Cl=0.1, Cd= | 0.0057538
|  |  |  | @ Cl=0.4, Cd= | 0.0046925
|  |  |  | @ Cl=0.6, Cd= | 0.0049287
alpha (deg) | Cl | Cd | Cm | Cl/Cd
-19.5 | -0.728 | 0.13848 | -0.013 | -5.257
-19 | -0.743 | 0.13092 | -0.013 | -5.672
-18.5 | -0.763 | 0.11496 | -0.015 | -6.639
-18 | -0.777 | 0.10703 | -0.016 | -7.262
-17.5 | -0.787 | 0.10236 | -0.017 | -7.691
-17 | -0.803 | 0.09064 | -0.019 | -8.865
-16.5 | -0.827 | 0.07284 | -0.021 | -11.348
-16 | -0.886 | 0.03691 | -0.025 | -24.005
-15.5 | -0.895 | 0.03249 | -0.026 | -27.552
-15 | -0.909 | 0.02581 | -0.028 | -35.221
-14.5 | -0.918 | 0.02106 | -0.03 | -43.573
-14 | -0.918 | 0.01845 | -0.031 | -49.748
-13.5 | -0.911 | 0.01705 | -0.032 | -53.438
-13 | -0.905 | 0.01494 | -0.034 | -60.567
-12.5 | -0.893 | 0.01332 | -0.035 | -67.079
-12 | -0.874 | 0.01256 | -0.036 | -69.619
-11.5 | -0.852 | 0.0117 | -0.038 | -72.849
-11 | -0.828 | 0.01086 | -0.039 | -76.253
-10.5 | -0.798 | 0.00984 | -0.041 | -81.019
-10 | -0.761 | 0.00947 | -0.042 | -80.347
-9.5 | -0.72 | 0.00903 | -0.043 | -79.78
-9 | -0.676 | 0.00891 | -0.044 | -75.881
-8.5 | -0.63 | 0.00834 | -0.046 | -75.553
-8 | -0.58 | 0.008 | -0.047 | -72.52
-7.5 | -0.529 | 0.00806 | -0.048 | -65.544
-7 | -0.474 | 0.00804 | -0.049 | -58.982
-6.5 | -0.419 | 0.00762 | -0.051 | -54.961
-6 | -0.361 | 0.00735 | -0.052 | -49.156
-5.5 | -0.302 | 0.00693 | -0.053 | -43.636
-5 | -0.242 | 0.00675 | -0.054 | -35.835
-4.5 | -0.181 | 0.00664 | -0.056 | -27.263
-4 | -0.119 | 0.00668 | -0.057 | -17.885
-3.5 | -0.058 | 0.00652 | -0.058 | -8.829
-3 | 0.005 | 0.00631 | -0.06 | 0.757
-2.5 | 0.067 | 0.00633 | -0.061 | 10.642
-2 | 0.13 | 0.00523 | -0.062 | 24.917
-1.5 | 0.193 | 0.00494 | -0.064 | 39.132
-1 | 0.256 | 0.00483 | -0.065 | 52.968
-0.5 | 0.319 | 0.00464 | -0.066 | 68.672
0 | 0.384 | 0.00465 | -0.068 | 82.59
0.5 | 0.448 | 0.00482 | -0.069 | 92.834
1 | 0.511 | 0.00481 | -0.07 | 106.192
1.5 | 0.574 | 0.00497 | -0.071 | 115.601
2 | 0.637 | 0.00487 | -0.073 | 130.93
2.5 | 0.7 | 0.00496 | -0.074 | 141.315
3 | 0.763 | 0.0051 | -0.075 | 149.815
3.5 | 0.826 | 0.00529 | -0.077 | 156.347
4 | 0.889 | 0.00621 | -0.078 | 143.221
4.5 | 0.952 | 0.00661 | -0.079 | 144.001
5 | 1.015 | 0.00744 | -0.081 | 136.464
5.5 | 1.071 | 0.00801 | -0.082 | 133.657
6 | 1.13 | 0.00859 | -0.083 | 131.611
6.5 | 1.189 | 0.00904 | -0.084 | 131.6
7 | 1.247 | 0.01031 | -0.086 | 120.979
7.5 | 1.274 | 0.01242 | -0.085 | 102.538
8 | 1.326 | 0.01305 | -0.086 | 101.66
8.5 | 1.377 | 0.01344 | -0.087 | 102.409
9 | 1.425 | 0.0142 | -0.088 | 100.351
9.5 | 1.47 | 0.01492 | -0.089 | 98.527
10 | 1.513 | 0.0159 | -0.09 | 95.154
10.5 | 1.553 | 0.01647 | -0.091 | 94.295
11 | 1.591 | 0.01729 | -0.092 | 92.004
11.5 | 1.625 | 0.01811 | -0.093 | 89.729
12 | 1.655 | 0.01977 | -0.094 | 83.714
12.5 | 1.683 | 0.02007 | -0.095 | 83.87
13 | 1.706 | 0.02184 | -0.096 | 78.137
13.5 | 1.727 | 0.0228 | -0.097 | 75.756
14 | 1.744 | 0.02402 | -0.098 | 72.622
14.5 | 1.757 | 0.02533 | -0.099 | 69.388
15 | 1.766 | 0.02686 | -0.1 | 65.737
15.5 | 1.772 | 0.02829 | -0.1 | 62.624
16 | 1.773 | 0.02989 | -0.101 | 59.325
16.5 | 1.772 | 0.03144 | -0.102 | 56.366
17 | 1.767 | 0.03302 | -0.103 | 53.512
17.5 | 1.759 | 0.0347 | -0.104 | 50.674
18 | 1.747 | 0.03664 | -0.105 | 47.668
18.5 | 1.732 | 0.03867 | -0.106 | 44.785
19 | 1.714 | 0.04071 | -0.106 | 42.109
19.5 | 1.694 | 0.04308 | -0.107 | 39.317
20 | 1.671 | 0.0455 | -0.107 | 36.727

## 106. Re 10M Mach 0.00 (2)
BIGFOIL.COM POLAR EXPORT
GA 40A419
GA 40A419 |  |  |  | Cl Max: | 1.6774 | at alpha= | 20 | deg
XFOIL ncrit=9 |  |  |  | L/D Max: | 195.121 | at alpha= | 4 | deg
Re: | 10000000 |  |  | Cd Min: | 0.06436 | at alpha= | 20 | deg
Mach: | 0 |  |  | Cl=0 at alpha= | -3.2513 | deg
|  |  |  | @ Cl=0.1, Cd= | 0.0057767
|  |  |  | @ Cl=0.4, Cd= | 0.0038965
|  |  |  | @ Cl=0.6, Cd= | 0.0038708
alpha (deg) | Cl | Cd | Cm | Cl/Cd
-20 | -1.3047 | 0.02969 | -0.1207 | -43.9441
-19.5 | -1.282 | 0.02765 | -0.12 | -46.3653
-19 | -1.2688 | 0.02512 | -0.1185 | -50.5096
-18.5 | -1.2541 | 0.02291 | -0.1166 | -54.7403
-18 | -1.2312 | 0.02129 | -0.1148 | -57.83
-17.5 | -1.2108 | 0.01965 | -0.1125 | -61.6183
-17 | -1.1866 | 0.01827 | -0.1102 | -64.948
-16.5 | -1.161 | 0.01706 | -0.1077 | -68.0539
-16 | -1.1341 | 0.01595 | -0.1051 | -71.1034
-15.5 | -1.1066 | 0.01498 | -0.1023 | -73.8718
-15 | -1.0769 | 0.01413 | -0.0995 | -76.2137
-14.5 | -1.0474 | 0.01334 | -0.0964 | -78.5157
-14 | -1.0205 | 0.01253 | -0.0927 | -81.4445
-13.5 | -0.9898 | 0.01188 | -0.0892 | -83.3165
-13 | -0.9588 | 0.01133 | -0.0855 | -84.6249
-12.5 | -0.9261 | 0.01083 | -0.0819 | -85.5125
-12 | -0.8929 | 0.0104 | -0.0781 | -85.8558
-11.5 | -0.8577 | 0.01012 | -0.0746 | -84.753
-11 | -0.8154 | 0.0097 | -0.0725 | -84.0619
-10.5 | -0.7701 | 0.00933 | -0.0709 | -82.5402
-10 | -0.7225 | 0.00903 | -0.0698 | -80.0111
-9.5 | -0.6733 | 0.00876 | -0.0689 | -76.8607
-9 | -0.6231 | 0.00846 | -0.0682 | -73.6525
-8.5 | -0.5724 | 0.00816 | -0.0675 | -70.1471
-8 | -0.5205 | 0.00791 | -0.0671 | -65.8028
-7.5 | -0.4679 | 0.0077 | -0.0668 | -60.7662
-7 | -0.4143 | 0.00749 | -0.0667 | -55.3138
-6.5 | -0.3606 | 0.00724 | -0.0666 | -49.8066
-6 | -0.3061 | 0.00704 | -0.0667 | -43.4801
-5.5 | -0.251 | 0.00686 | -0.0668 | -36.5889
-5 | -0.196 | 0.00671 | -0.067 | -29.2101
-4.5 | -0.1408 | 0.00654 | -0.0672 | -21.5291
-4 | -0.0844 | 0.00638 | -0.0676 | -13.2288
-3.5 | -0.028 | 0.00622 | -0.068 | -4.5016
-3 | 0.0283 | 0.00606 | -0.0684 | 4.67
-2.5 | 0.0837 | 0.00587 | -0.0687 | 14.2589
-1 | 0.2444 | 0.00495 | -0.0686 | 49.3737
-0.5 | 0.2966 | 0.00452 | -0.0683 | 65.6195
0 | 0.3467 | 0.00402 | -0.0677 | 86.2438
0.5 | 0.4028 | 0.00389 | -0.0681 | 103.5476
1 | 0.4599 | 0.00387 | -0.0688 | 118.8372
1.5 | 0.5178 | 0.00384 | -0.0696 | 134.8438
2 | 0.5762 | 0.00385 | -0.0705 | 149.6623
2.5 | 0.6334 | 0.0039 | -0.0712 | 162.4103
3 | 0.6915 | 0.00392 | -0.0721 | 176.4031
3.5 | 0.7485 | 0.004 | -0.0728 | 187.125
4 | 0.8039 | 0.00412 | -0.0732 | 195.1214
4.5 | 0.8486 | 0.00462 | -0.0715 | 183.6797
5 | 0.8677 | 0.00587 | -0.0649 | 147.8194
5.5 | 0.8993 | 0.00655 | -0.0607 | 137.2977
6 | 0.9308 | 0.00704 | -0.0564 | 132.2159
7 | 0.96 | 0.00825 | -0.0413 | 116.3636
7.5 | 0.9703 | 0.00919 | -0.0337 | 105.5822
8 | 0.9778 | 0.01045 | -0.0264 | 93.5694
8.5 | 0.9964 | 0.01161 | -0.0214 | 85.8226
9 | 1.012 | 0.01307 | -0.0164 | 77.4292
9.5 | 1.0301 | 0.01458 | -0.0121 | 70.6516
10 | 1.0521 | 0.01603 | -0.0087 | 65.6332
10.5 | 1.0754 | 0.01749 | -0.0056 | 61.4866
11 | 1.1009 | 0.01903 | -0.0032 | 57.8508
11.5 | 1.2298 | 0.02075 | -0.0229 | 59.2675
12 | 1.3229 | 0.02246 | -0.0349 | 58.9003
12.5 | 1.3539 | 0.0242 | -0.0337 | 55.9463
13 | 1.3883 | 0.02627 | -0.034 | 52.8474
13.5 | 1.4144 | 0.02833 | -0.0326 | 49.9259
14 | 1.4432 | 0.03018 | -0.0315 | 47.8197
14.5 | 1.4681 | 0.03241 | -0.0302 | 45.2977
15 | 1.4917 | 0.03477 | -0.0289 | 42.9019
15.5 | 1.5158 | 0.03706 | -0.0278 | 40.9012
16 | 1.5374 | 0.03967 | -0.0266 | 38.7547
16.5 | 1.5624 | 0.04198 | -0.0257 | 37.2177
17 | 1.5823 | 0.04475 | -0.0247 | 35.3587
17.5 | 1.6002 | 0.04776 | -0.0237 | 33.505
18 | 1.6193 | 0.05065 | -0.0228 | 31.9704
18.5 | 1.6361 | 0.05382 | -0.022 | 30.3995
19 | 1.6551 | 0.05675 | -0.0213 | 29.1648
19.5 | 1.6689 | 0.0603 | -0.0207 | 27.6766
20 | 1.6774 | 0.06436 | -0.02 | 26.0628

## 107. Re 10M Mach 0.10 (1)
BIGFOIL.COM POLAR EXPORT
GA 40A419
GA 40A419 |  |  |  | Cl Max: | 1.758 | at alpha= | 15.5 | deg
JavaFoil+Calcfoil stall+Eppler ext transition |  |  |  | L/D Max: | 155.728 | at alpha= | 3.5 | deg
Re: | 10000000 |  |  | Cd Min: | 0.00462 | at alpha= | 0.5 | deg
Mach: | 0.1 |  |  | Cl=0 at alpha= | -3.0397 | deg
|  |  |  | @ Cl=0.1, Cd= | 0.0058313
|  |  |  | @ Cl=0.4, Cd= | 0.0046356
|  |  |  | @ Cl=0.6, Cd= | 0.0049235
alpha (deg) | Cl | Cd | Cm | Cl/Cd
-19 | -0.693 | 0.13568 | -0.013 | -5.11
-18.5 | -0.71 | 0.12839 | -0.014 | -5.533
-18 | -0.732 | 0.11391 | -0.016 | -6.424
-17.5 | -0.745 | 0.10924 | -0.016 | -6.818
-17 | -0.76 | 0.10061 | -0.018 | -7.556
-16.5 | -0.777 | 0.089 | -0.019 | -8.732
-16 | -0.833 | 0.05027 | -0.024 | -16.564
-15.5 | -0.865 | 0.03453 | -0.026 | -25.048
-15 | -0.876 | 0.02999 | -0.028 | -29.2
-14.5 | -0.891 | 0.02338 | -0.029 | -38.095
-14 | -0.897 | 0.01957 | -0.031 | -45.845
-13.5 | -0.894 | 0.01796 | -0.032 | -49.766
-13 | -0.889 | 0.01588 | -0.034 | -56.017
-12.5 | -0.883 | 0.01362 | -0.035 | -64.835
-12 | -0.866 | 0.01287 | -0.037 | -67.283
-11.5 | -0.846 | 0.01191 | -0.038 | -71.075
-11 | -0.824 | 0.01096 | -0.039 | -75.197
-10.5 | -0.796 | 0.00995 | -0.041 | -79.949
-10 | -0.76 | 0.00951 | -0.042 | -79.912
-9.5 | -0.72 | 0.00912 | -0.043 | -78.981
-9 | -0.677 | 0.0087 | -0.045 | -77.868
-8.5 | -0.631 | 0.00843 | -0.046 | -74.815
-8 | -0.582 | 0.0081 | -0.047 | -71.827
-7.5 | -0.53 | 0.00806 | -0.048 | -65.789
-7 | -0.476 | 0.00804 | -0.05 | -59.236
-6.5 | -0.42 | 0.00787 | -0.051 | -53.411
-6 | -0.363 | 0.00762 | -0.052 | -47.595
-5.5 | -0.304 | 0.00698 | -0.053 | -43.495
-5 | -0.243 | 0.00684 | -0.055 | -35.52
-4.5 | -0.182 | 0.00659 | -0.056 | -27.619
-4 | -0.12 | 0.00666 | -0.057 | -18.035
-3.5 | -0.058 | 0.00649 | -0.059 | -8.907
-3 | 0.005 | 0.00628 | -0.06 | 0.764
-2.5 | 0.068 | 0.00639 | -0.061 | 10.584
-2 | 0.131 | 0.00529 | -0.063 | 24.776
-1.5 | 0.194 | 0.00491 | -0.064 | 39.515
-1 | 0.257 | 0.00478 | -0.065 | 53.845
-0.5 | 0.32 | 0.00469 | -0.067 | 68.33
0 | 0.386 | 0.00464 | -0.068 | 83.251
0.5 | 0.45 | 0.00462 | -0.069 | 97.414
1 | 0.513 | 0.00486 | -0.07 | 105.708
1.5 | 0.577 | 0.00496 | -0.072 | 116.407
2 | 0.64 | 0.00486 | -0.073 | 131.86
2.5 | 0.704 | 0.005 | -0.074 | 140.759
3 | 0.767 | 0.00509 | -0.076 | 150.769
3.5 | 0.831 | 0.00533 | -0.077 | 155.728
4 | 0.894 | 0.0062 | -0.078 | 144.191
4.5 | 0.957 | 0.00668 | -0.08 | 143.247
5 | 1.02 | 0.00753 | -0.081 | 135.546
5.5 | 1.076 | 0.0081 | -0.082 | 132.876
6 | 1.136 | 0.00863 | -0.084 | 131.544
6.5 | 1.195 | 0.00913 | -0.085 | 130.927
7 | 1.23 | 0.01066 | -0.084 | 115.415
7.5 | 1.279 | 0.01256 | -0.085 | 101.8
8 | 1.331 | 0.01321 | -0.086 | 100.803
8.5 | 1.382 | 0.0136 | -0.087 | 101.614
9 | 1.43 | 0.01439 | -0.088 | 99.336
9.5 | 1.475 | 0.01513 | -0.089 | 97.486
10 | 1.517 | 0.0159 | -0.09 | 95.43
10.5 | 1.557 | 0.0167 | -0.091 | 93.227
11 | 1.594 | 0.01756 | -0.092 | 90.783
11.5 | 1.627 | 0.01838 | -0.093 | 88.51
12 | 1.656 | 0.02008 | -0.094 | 82.477
12.5 | 1.682 | 0.02101 | -0.095 | 80.076
13 | 1.705 | 0.02219 | -0.096 | 76.86
13.5 | 1.724 | 0.02321 | -0.097 | 74.288
14 | 1.739 | 0.02447 | -0.098 | 71.064
14.5 | 1.75 | 0.02582 | -0.099 | 67.768
15 | 1.756 | 0.02742 | -0.1 | 64.031
15.5 | 1.758 | 0.02905 | -0.101 | 60.522
16 | 1.757 | 0.03051 | -0.102 | 57.581
16.5 | 1.753 | 0.03213 | -0.103 | 54.55
17 | 1.744 | 0.0339 | -0.103 | 51.428
17.5 | 1.731 | 0.03554 | -0.104 | 48.712
18 | 1.715 | 0.03761 | -0.105 | 45.599
18.5 | 1.696 | 0.03972 | -0.106 | 42.699
19 | 1.674 | 0.04193 | -0.106 | 39.919
19.5 | 1.649 | 0.04441 | -0.107 | 37.125
20 | 1.621 | 0.04695 | -0.108 | 34.528

## 108. Re 10M Mach 0.10 (2)
BIGFOIL.COM POLAR EXPORT
GA 40A419
GA 40A419 |  |  |  | Cl Max: | 1.6765 | at alpha= | 20 | deg
XFOIL ncrit=9 |  |  |  | L/D Max: | 196.432 | at alpha= | 4 | deg
Re: | 10000000 |  |  | Cd Min: | 0.06626 | at alpha= | 20 | deg
Mach: | 0.1 |  |  | Cl=0 at alpha= | -3.2548 | deg
|  |  |  | @ Cl=0.1, Cd= | 0.0058088
|  |  |  | @ Cl=0.4, Cd= | 0.0039022
|  |  |  | @ Cl=0.6, Cd= | 0.003871
alpha (deg) | Cl | Cd | Cm | Cl/Cd
-20 | -1.2918 | 0.03219 | -0.1243 | -40.1305
-19.5 | -1.2718 | 0.02972 | -0.1238 | -42.7927
-19 | -1.2602 | 0.02689 | -0.1224 | -46.865
-18.5 | -1.2466 | 0.0244 | -0.1206 | -51.0902
-18 | -1.225 | 0.02257 | -0.1189 | -54.2756
-17.5 | -1.2065 | 0.02069 | -0.1165 | -58.3132
-17 | -1.1839 | 0.01912 | -0.1141 | -61.9195
-16.5 | -1.1597 | 0.01777 | -0.1115 | -65.2617
-16 | -1.1333 | 0.01654 | -0.1088 | -68.5187
-15.5 | -1.1061 | 0.01547 | -0.1058 | -71.4997
-15 | -1.0771 | 0.01452 | -0.1029 | -74.1804
-14.5 | -1.0467 | 0.01371 | -0.0998 | -76.3457
-14 | -1.0181 | 0.01289 | -0.0963 | -78.9837
-13.5 | -0.9881 | 0.01218 | -0.0926 | -81.1248
-13 | -0.9578 | 0.01155 | -0.0888 | -82.9264
-12.5 | -0.9252 | 0.011 | -0.085 | -84.1091
-12 | -0.8919 | 0.01053 | -0.0812 | -84.7009
-11.5 | -0.8595 | 0.01021 | -0.0769 | -84.1822
-11 | -0.8178 | 0.00982 | -0.0745 | -83.279
-10.5 | -0.7732 | 0.00942 | -0.0726 | -82.0807
-10 | -0.7259 | 0.0091 | -0.0712 | -79.7692
-9.5 | -0.6767 | 0.00881 | -0.0701 | -76.8104
-9 | -0.6258 | 0.00852 | -0.0694 | -73.4507
-8.5 | -0.5752 | 0.00821 | -0.0686 | -70.0609
-8 | -0.5232 | 0.00795 | -0.068 | -65.8113
-7.5 | -0.4703 | 0.00773 | -0.0677 | -60.8409
-7 | -0.4161 | 0.00753 | -0.0675 | -55.259
-6.5 | -0.3622 | 0.00727 | -0.0673 | -49.8212
-6 | -0.3075 | 0.00706 | -0.0673 | -43.5552
-5.5 | -0.2522 | 0.00688 | -0.0674 | -36.657
-5 | -0.1967 | 0.00673 | -0.0676 | -29.2273
-4.5 | -0.1412 | 0.00656 | -0.0677 | -21.5244
-4 | -0.0844 | 0.0064 | -0.0681 | -13.1875
-3.5 | -0.0278 | 0.00623 | -0.0685 | -4.4623
-3 | 0.0289 | 0.00607 | -0.0689 | 4.7611
-2.5 | 0.0845 | 0.00588 | -0.0691 | 14.3707
-2 | 0.1389 | 0.00563 | -0.0691 | 24.6714
-1.5 | 0.1921 | 0.00531 | -0.069 | 36.177
-1 | 0.2462 | 0.00496 | -0.069 | 49.6371
-0.5 | 0.2986 | 0.00452 | -0.0687 | 66.0619
0 | 0.3489 | 0.00402 | -0.0681 | 86.791
0.5 | 0.4053 | 0.00389 | -0.0685 | 104.1902
1 | 0.4627 | 0.00388 | -0.0691 | 119.2526
1.5 | 0.5211 | 0.00385 | -0.0699 | 135.3506
2 | 0.5799 | 0.00385 | -0.0709 | 150.6234
2.5 | 0.6374 | 0.00391 | -0.0716 | 163.0179
3 | 0.6959 | 0.00393 | -0.0725 | 177.0738
3.5 | 0.7533 | 0.00401 | -0.0731 | 187.8554
4 | 0.8093 | 0.00412 | -0.0736 | 196.432
4.5 | 0.8544 | 0.00461 | -0.0719 | 185.3362
5 | 0.8728 | 0.00586 | -0.0651 | 148.942
5.5 | 0.9034 | 0.00656 | -0.0606 | 137.7134
6 | 0.9307 | 0.00704 | -0.0553 | 132.2017
6.5 | 0.945 | 0.00764 | -0.0475 | 123.6911
7 | 0.9594 | 0.00834 | -0.0401 | 115.036
7.5 | 0.9697 | 0.00932 | -0.0326 | 104.0451
8 | 0.9766 | 0.01066 | -0.0252 | 91.6135
8.5 | 0.9953 | 0.01188 | -0.0203 | 83.7795
9 | 1.01 | 0.01344 | -0.0152 | 75.1488
9.5 | 1.0282 | 0.015 | -0.011 | 68.5467
10 | 1.0497 | 0.01653 | -0.0075 | 63.5027
10.5 | 1.073 | 0.01806 | -0.0045 | 59.4131
11 | 1.1017 | 0.01955 | -0.0026 | 56.3529
11.5 | 1.2323 | 0.02147 | -0.0226 | 57.3964
12 | 1.2836 | 0.02314 | -0.0257 | 55.471
12.5 | 1.3529 | 0.02512 | -0.0328 | 53.8575
13 | 1.3885 | 0.02707 | -0.033 | 51.2929
13.5 | 1.4143 | 0.02923 | -0.0315 | 48.3852
14 | 1.4409 | 0.03134 | -0.0302 | 45.9764
14.5 | 1.4687 | 0.03337 | -0.029 | 44.0126
15 | 1.4908 | 0.03591 | -0.0277 | 41.5149
15.5 | 1.513 | 0.03846 | -0.0264 | 39.3396
16 | 1.5382 | 0.0408 | -0.0253 | 37.701
16.5 | 1.5594 | 0.04355 | -0.0243 | 35.8071
17 | 1.5822 | 0.04609 | -0.0233 | 34.3285
17.5 | 1.5991 | 0.04927 | -0.0222 | 32.4559
18 | 1.6159 | 0.0525 | -0.0212 | 30.779
18.5 | 1.6365 | 0.05533 | -0.0205 | 29.5771
19 | 1.6505 | 0.05891 | -0.0197 | 28.0173
19.5 | 1.6648 | 0.06246 | -0.019 | 26.6539
20 | 1.6765 | 0.06626 | -0.0184 | 25.3018

## 109. Re 10M Mach 0.25 (1)
BIGFOIL.COM POLAR EXPORT
GA 40A419
GA 40A419 |  |  |  | Cl Max: | 1.689 | at alpha= | 13.5 | deg
JavaFoil+Calcfoil stall+Eppler ext transition |  |  |  | L/D Max: | 158.005 | at alpha= | 3.5 | deg
Re: | 10000000 |  |  | Cd Min: | 0.0047 | at alpha= | 0 | deg
Mach: | 0.25 |  |  | Cl=0 at alpha= | -3.0391 | deg
|  |  |  | @ Cl=0.1, Cd= | 0.0059592
|  |  |  | @ Cl=0.4, Cd= | 0.0047106
|  |  |  | @ Cl=0.6, Cd= | 0.0050282
alpha (deg) | Cl | Cd | Cm | Cl/Cd
-17 | -0.443 | 0.12412 | -0.015 | -3.568
-16.5 | -0.487 | 0.11543 | -0.016 | -4.219
-16 | -0.527 | 0.10885 | -0.017 | -4.841
-15.5 | -0.563 | 0.10271 | -0.018 | -5.479
-15 | -0.594 | 0.09713 | -0.018 | -6.118
-14.5 | -0.623 | 0.08994 | -0.02 | -6.925
-14 | -0.645 | 0.08501 | -0.021 | -7.585
-13.5 | -0.669 | 0.07418 | -0.023 | -9.012
-13 | -0.735 | 0.03617 | -0.031 | -20.327
-12.5 | -0.779 | 0.02035 | -0.035 | -38.285
-12 | -0.797 | 0.01494 | -0.037 | -53.32
-11.5 | -0.794 | 0.01359 | -0.039 | -58.454
-11 | -0.785 | 0.01234 | -0.04 | -63.6
-10.5 | -0.769 | 0.01135 | -0.042 | -67.696
-10 | -0.748 | 0.01046 | -0.043 | -71.53
-9.5 | -0.716 | 0.0096 | -0.044 | -74.581
-9 | -0.678 | 0.00911 | -0.046 | -74.409
-8.5 | -0.636 | 0.00865 | -0.047 | -73.467
-8 | -0.589 | 0.00802 | -0.048 | -73.479
-7.5 | -0.539 | 0.00862 | -0.05 | -62.517
-7 | -0.485 | 0.00832 | -0.051 | -58.364
-6.5 | -0.429 | 0.00807 | -0.052 | -53.168
-6 | -0.371 | 0.0078 | -0.054 | -47.55
-5.5 | -0.311 | 0.00713 | -0.055 | -43.611
-5 | -0.249 | 0.00688 | -0.056 | -36.224
-4.5 | -0.187 | 0.00667 | -0.058 | -27.986
-4 | -0.123 | 0.0068 | -0.059 | -18.131
-3.5 | -0.059 | 0.00644 | -0.06 | -9.224
-3 | 0.005 | 0.00633 | -0.062 | 0.779
-2.5 | 0.069 | 0.00649 | -0.063 | 10.714
-2 | 0.135 | 0.00536 | -0.064 | 25.11
-1.5 | 0.199 | 0.00498 | -0.066 | 40.073
-1 | 0.264 | 0.0049 | -0.067 | 53.898
-0.5 | 0.329 | 0.00474 | -0.068 | 69.462
0 | 0.397 | 0.0047 | -0.07 | 84.464
0.5 | 0.462 | 0.00493 | -0.071 | 93.714
1 | 0.528 | 0.00471 | -0.072 | 111.894
1.5 | 0.593 | 0.00504 | -0.074 | 117.613
2 | 0.658 | 0.00493 | -0.075 | 133.503
2.5 | 0.723 | 0.00505 | -0.076 | 143.127
3 | 0.788 | 0.00524 | -0.078 | 150.577
3.5 | 0.854 | 0.0054 | -0.079 | 158.005
4 | 0.919 | 0.00609 | -0.08 | 150.852
4.5 | 0.984 | 0.00689 | -0.082 | 142.718
5 | 1.049 | 0.00776 | -0.083 | 135.08
5.5 | 1.105 | 0.00844 | -0.084 | 130.881
6 | 1.166 | 0.00905 | -0.086 | 128.891
6.5 | 1.209 | 0.00974 | -0.086 | 124.078
7 | 1.256 | 0.01141 | -0.086 | 110.008
7.5 | 1.307 | 0.01334 | -0.087 | 97.95
8 | 1.359 | 0.01407 | -0.088 | 96.603
8.5 | 1.41 | 0.01456 | -0.089 | 96.834
9 | 1.456 | 0.01541 | -0.09 | 94.488
9.5 | 1.5 | 0.01628 | -0.091 | 92.08
10 | 1.539 | 0.01718 | -0.093 | 89.62
10.5 | 1.575 | 0.0181 | -0.094 | 87.048
11 | 1.607 | 0.0191 | -0.095 | 84.141
11.5 | 1.634 | 0.02007 | -0.096 | 81.438
12 | 1.657 | 0.02137 | -0.097 | 77.551
12.5 | 1.673 | 0.02299 | -0.098 | 72.766
13 | 1.684 | 0.02448 | -0.098 | 68.785
13.5 | 1.689 | 0.02575 | -0.1 | 65.603
14 | 1.688 | 0.02731 | -0.1 | 61.798
14.5 | 1.68 | 0.02891 | -0.101 | 58.103
15 | 1.666 | 0.03065 | -0.102 | 54.337
15.5 | 1.645 | 0.03257 | -0.103 | 50.487
16 | 1.617 | 0.03478 | -0.104 | 46.479
16.5 | 1.582 | 0.03703 | -0.105 | 42.718
17 | 1.541 | 0.0395 | -0.106 | 39.017
17.5 | 1.495 | 0.04176 | -0.106 | 35.794
18 | 1.441 | 0.04536 | -0.107 | 31.764
18.5 | 1.383 | 0.04764 | -0.108 | 29.038

## 110. Re 10M Mach 0.25 (2)
BIGFOIL.COM POLAR EXPORT
GA 40A419
GA 40A419 |  |  |  | Cl Max: | 1.653 | at alpha= | 20 | deg
XFOIL ncrit=9 |  |  |  | L/D Max: | 202.048 | at alpha= | 4 | deg
Re: | 10000000 |  |  | Cd Min: | 0.07881 | at alpha= | 20 | deg
Mach: | 0.25 |  |  | Cl=0 at alpha= | -3.2744 | deg
|  |  |  | @ Cl=0.1, Cd= | 0.0059402
|  |  |  | @ Cl=0.4, Cd= | 0.0039761
|  |  |  | @ Cl=0.6, Cd= | 0.0039
alpha (deg) | Cl | Cd | Cm | Cl/Cd
-20 | -1.1227 | 0.05793 | -0.1324 | -19.3803
-19.5 | -1.1335 | 0.05067 | -0.1357 | -22.3702
-19 | -1.1563 | 0.04297 | -0.1383 | -26.9095
-18.5 | -1.1627 | 0.03737 | -0.139 | -31.1132
-18 | -1.1557 | 0.03327 | -0.1385 | -34.737
-17.5 | -1.162 | 0.02869 | -0.1369 | -40.5019
-17 | -1.1517 | 0.0256 | -0.1347 | -44.9883
-16.5 | -1.1338 | 0.0232 | -0.1321 | -48.8707
-16 | -1.1148 | 0.02104 | -0.129 | -52.9848
-15.5 | -1.0929 | 0.01918 | -0.1256 | -56.9812
-15 | -1.0692 | 0.01752 | -0.122 | -61.0274
-14.5 | -1.0422 | 0.01617 | -0.1182 | -64.4527
-14 | -1.0134 | 0.01495 | -0.1144 | -67.786
-13.5 | -0.9827 | 0.01394 | -0.1104 | -70.495
-13 | -0.9493 | 0.0131 | -0.1066 | -72.4656
-12.5 | -0.9159 | 0.01231 | -0.1025 | -74.4029
-12 | -0.8842 | 0.01157 | -0.0979 | -76.4218
-11.5 | -0.8531 | 0.01088 | -0.093 | -78.4099
-11 | -0.8181 | 0.01033 | -0.0883 | -79.1965
-10.5 | -0.784 | 0.00996 | -0.0833 | -78.7149
-10 | -0.7399 | 0.00958 | -0.0803 | -77.2338
-9.5 | -0.6924 | 0.00916 | -0.078 | -75.5895
-9 | -0.6417 | 0.00881 | -0.0762 | -72.8377
-8.5 | -0.5891 | 0.00852 | -0.0749 | -69.1432
-8 | -0.5368 | 0.0082 | -0.0735 | -65.4634
-7.5 | -0.4828 | 0.00793 | -0.0726 | -60.8827
-7 | -0.4271 | 0.00767 | -0.072 | -55.6845
-6.5 | -0.3708 | 0.00744 | -0.0716 | -49.8387
-6 | -0.315 | 0.00719 | -0.0711 | -43.8108
-5.5 | -0.2583 | 0.007 | -0.0708 | -36.9
-5 | -0.2009 | 0.00684 | -0.0708 | -29.3713
-4.5 | -0.1431 | 0.00663 | -0.0708 | -21.5837
-4 | -0.0847 | 0.00646 | -0.071 | -13.1115
-3.5 | -0.0263 | 0.00629 | -0.0713 | -4.1812
-3 | 0.032 | 0.00615 | -0.0715 | 5.2033
-2.5 | 0.0897 | 0.00599 | -0.0717 | 14.975
-2 | 0.1455 | 0.00572 | -0.0716 | 25.4371
-1.5 | 0.2009 | 0.00537 | -0.0715 | 37.4115
-1 | 0.2562 | 0.00501 | -0.0713 | 51.1377
-0.5 | 0.3095 | 0.00455 | -0.0709 | 68.022
0 | 0.3609 | 0.00405 | -0.0701 | 89.1111
0.5 | 0.4191 | 0.00394 | -0.0705 | 106.3706
1 | 0.4784 | 0.00392 | -0.0711 | 122.0408
1.5 | 0.5393 | 0.00388 | -0.0721 | 138.9948
2 | 0.6001 | 0.0039 | -0.073 | 153.8718
2.5 | 0.6593 | 0.00396 | -0.0736 | 166.4899
3 | 0.7203 | 0.00398 | -0.0746 | 180.9799
3.5 | 0.7797 | 0.00405 | -0.0752 | 192.5185
4 | 0.8385 | 0.00415 | -0.0757 | 202.0482
4.5 | 0.8875 | 0.00453 | -0.0743 | 195.9161
5 | 0.9036 | 0.00579 | -0.0666 | 156.0622
5.5 | 0.9236 | 0.00663 | -0.0596 | 139.3062
6 | 0.9371 | 0.00717 | -0.051 | 130.6974
6.5 | 0.9501 | 0.00791 | -0.0428 | 120.1138
7 | 0.9579 | 0.00893 | -0.0344 | 107.2676
7.5 | 0.9664 | 0.01027 | -0.0269 | 94.0993
8 | 0.9712 | 0.01205 | -0.0196 | 80.5975
8.5 | 0.9863 | 0.01373 | -0.0144 | 71.8354
9 | 1.0003 | 0.0156 | -0.0094 | 64.1218
9.5 | 1.0172 | 0.01751 | -0.0051 | 58.0925
10 | 1.0399 | 0.0193 | -0.0019 | 53.8808
10.5 | 1.0659 | 0.02114 | 0.0005 | 50.421
11 | 1.1129 | 0.02292 | -0.0013 | 48.5558
11.5 | 1.2369 | 0.02544 | -0.0198 | 48.6203
12 | 1.3269 | 0.02766 | -0.0307 | 47.9718
12.5 | 1.349 | 0.02991 | -0.0277 | 45.102
13 | 1.3816 | 0.03225 | -0.0271 | 42.8403
13.5 | 1.41 | 0.03453 | -0.0256 | 40.8341
14 | 1.4359 | 0.03703 | -0.0241 | 38.7767
14.5 | 1.4629 | 0.03942 | -0.0226 | 37.1106
15 | 1.4838 | 0.04241 | -0.0209 | 34.987
15.5 | 1.5074 | 0.04523 | -0.0195 | 33.3274
16 | 1.5323 | 0.04794 | -0.0183 | 31.9629
16.5 | 1.5516 | 0.05125 | -0.0169 | 30.2751
17 | 1.5704 | 0.05456 | -0.0156 | 28.783
17.5 | 1.5905 | 0.05786 | -0.0145 | 27.4888
18 | 1.6058 | 0.06168 | -0.0134 | 26.0344
18.5 | 1.6223 | 0.06537 | -0.0125 | 24.8172
19 | 1.6342 | 0.0696 | -0.0116 | 23.4799
19.5 | 1.6458 | 0.07399 | -0.011 | 22.2435
20 | 1.653 | 0.07881 | -0.0105 | 20.9745

## 111. Re 10M Mach 0.50 (1)
BIGFOIL.COM POLAR EXPORT
GA 40A419
GA 40A419 |  |  |  | Cl Max: | 1.537 | at alpha= | 9.5 | deg
JavaFoil+Calcfoil stall+Eppler ext transition |  |  |  | L/D Max: | 160.169 | at alpha= | 3.5 | deg
Re: | 10000000 |  |  | Cd Min: | 0.00498 | at alpha= | -1 | deg
Mach: | 0.5 |  |  | Cl=0 at alpha= | -3.0352 | deg
|  |  |  | @ Cl=0.1, Cd= | 0.0063511
|  |  |  | @ Cl=0.4, Cd= | 0.0050058
|  |  |  | @ Cl=0.6, Cd= | 0.0050805
alpha (deg) | Cl | Cd | Cm | Cl/Cd
-20 | -0.983 | 0.14795 | -0.014 | -6.642
-19.5 | -0.952 | 0.1455 | -0.015 | -6.545
-19 | -0.921 | 0.14089 | -0.015 | -6.539
-18.5 | -0.893 | 0.13627 | -0.016 | -6.552
-18 | -0.868 | 0.14005 | -0.017 | -6.201
-17.5 | -0.842 | 0.12971 | -0.018 | -6.488
-17 | -0.813 | 0.1232 | -0.019 | -6.597
-16.5 | -0.783 | 0.11847 | -0.019 | -6.607
-16 | -0.753 | 0.11345 | -0.019 | -6.638
-15.5 | -0.723 | 0.10887 | -0.02 | -6.644
-15 | -0.693 | 0.10583 | -0.02 | -6.549
-14.5 | -0.663 | 0.10435 | -0.02 | -6.357
-14 | -0.635 | 0.09981 | -0.021 | -6.359
-13.5 | -0.607 | 0.09935 | -0.021 | -6.105
-13 | -0.579 | 0.08989 | -0.023 | -6.44
-12.5 | -0.549 | 0.08656 | -0.023 | -6.342
-12 | -0.517 | 0.09315 | -0.02 | -5.554
-11.5 | -0.495 | 0.06992 | -0.026 | -7.081
-11 | -0.54 | 0.01929 | -0.043 | -27.98
-10.5 | -0.514 | 0.0156 | -0.045 | -32.972
-10 | -0.485 | 0.01355 | -0.047 | -35.785
-9.5 | -0.377 | 0.05784 | -0.028 | -6.514
-9 | -0.415 | 0.01303 | -0.05 | -31.857
-8.5 | -0.32 | 0.05051 | -0.031 | -6.339
-8 | -0.293 | 0.04566 | -0.034 | -6.41
-7.5 | -0.502 | 0.01026 | -0.055 | -48.914
-7 | -0.493 | 0.00898 | -0.057 | -54.915
-6.5 | -0.454 | 0.00954 | -0.058 | -47.564
-6 | -0.401 | 0.0085 | -0.06 | -47.169
-5.5 | -0.34 | 0.00846 | -0.061 | -40.241
-5 | -0.275 | 0.00813 | -0.063 | -33.801
-4.5 | -0.207 | 0.00757 | -0.064 | -27.304
-4 | -0.137 | 0.007 | -0.066 | -19.558
-3.5 | -0.066 | 0.00688 | -0.067 | -9.603
-3 | 0.005 | 0.007 | -0.069 | 0.786
-2.5 | 0.078 | 0.00662 | -0.07 | 11.712
-2 | 0.15 | 0.00574 | -0.072 | 26.226
-1.5 | 0.223 | 0.00531 | -0.073 | 41.94
-1 | 0.295 | 0.00498 | -0.075 | 59.325
-0.5 | 0.368 | 0.00501 | -0.076 | 73.444
0 | 0.444 | 0.005 | -0.078 | 88.851
0.5 | 0.517 | 0.00502 | -0.079 | 102.943
1 | 0.59 | 0.00506 | -0.081 | 116.657
1.5 | 0.663 | 0.00521 | -0.082 | 127.197
2 | 0.736 | 0.00534 | -0.084 | 137.728
2.5 | 0.809 | 0.00554 | -0.085 | 145.869
3 | 0.881 | 0.00571 | -0.087 | 154.422
3.5 | 0.954 | 0.00596 | -0.088 | 160.169
4 | 1.027 | 0.0069 | -0.09 | 148.859
4.5 | 1.1 | 0.00752 | -0.091 | 146.192
5 | 1.144 | 0.0097 | -0.091 | 117.902
5.5 | 1.197 | 0.01066 | -0.092 | 112.28
6 | 1.257 | 0.01183 | -0.093 | 106.239
6.5 | 1.314 | 0.01332 | -0.094 | 98.639
7 | 1.365 | 0.01665 | -0.095 | 82.004
7.5 | 1.418 | 0.01772 | -0.096 | 80.004
8 | 1.465 | 0.01897 | -0.097 | 77.194
8.5 | 1.505 | 0.02026 | -0.098 | 74.286
9 | 1.531 | 0.02165 | -0.099 | 70.732
9.5 | 1.537 | 0.02296 | -0.101 | 66.928
10 | 1.509 | 0.02547 | -0.102 | 59.247
10.5 | 1.407 | 0.02783 | -0.103 | 50.572
11 | 0.953 | 0.03089 | -0.104 | 30.853
11.5 | 0.985 | 0.03157 | -0.105 | 31.21
12 | 1.015 | 0.0357 | -0.106 | 28.432
12.5 | 0.9 | 0.08784 | -0.063 | 10.243
13 | 1.074 | 0.04135 | -0.107 | 25.967
13.5 | 1.105 | 0.04378 | -0.109 | 25.241
14 | 1.132 | 0.04895 | -0.109 | 23.117
14.5 | 1.162 | 0.04938 | -0.11 | 23.528

## 112. Re 10M Mach 0.50 (2)
BIGFOIL.COM POLAR EXPORT
GA 40A419
GA 40A419 |  |  |  | Cl Max: | 1.469 | at alpha= | 16 | deg
XFOIL ncrit=9 |  |  |  | L/D Max: | 223.725 | at alpha= | 4.5 | deg
Re: | 10000000 |  |  | Cd Min: | 0.16361 | at alpha= | 20 | deg
Mach: | 0.5 |  |  | Cl=0 at alpha= | -3.3649 | deg
|  |  |  | @ Cl=0.1, Cd= | 0.0063511
|  |  |  | @ Cl=0.4, Cd= | 0.0043894
|  |  |  | @ Cl=0.6, Cd= | 0.0041072
alpha (deg) | Cl | Cd | Cm | Cl/Cd
-14 | -0.3074 | 0.09207 | -0.1287 | -3.3388
-13.5 | -0.3181 | 0.08228 | -0.1345 | -3.8661
-13 | -0.3323 | 0.07203 | -0.1403 | -4.6134
-12.5 | -0.3421 | 0.06156 | -0.1468 | -5.5572
-12 | -0.3596 | 0.05136 | -0.1538 | -7.0016
-11.5 | -0.393 | 0.04186 | -0.1588 | -9.3884
-11 | -0.4316 | 0.0339 | -0.1599 | -12.7316
-10.5 | -0.4657 | 0.0276 | -0.1575 | -16.8732
-10 | -0.5014 | 0.02207 | -0.1517 | -22.7186
-9.5 | -0.5369 | 0.01712 | -0.1428 | -31.361
-9 | -0.5569 | 0.01334 | -0.1323 | -41.7466
-8.5 | -0.5529 | 0.01113 | -0.1221 | -49.6765
-8 | -0.5315 | 0.00985 | -0.1128 | -53.9594
-7.5 | -0.4992 | 0.00912 | -0.1044 | -54.7368
-7 | -0.4547 | 0.00868 | -0.0981 | -52.3848
-6.5 | -0.3989 | 0.00826 | -0.094 | -48.293
-6 | -0.3376 | 0.00792 | -0.0913 | -42.6263
-5.5 | -0.2753 | 0.00759 | -0.089 | -36.2714
-5 | -0.2122 | 0.0073 | -0.0872 | -29.0685
-4.5 | -0.1477 | 0.00707 | -0.0859 | -20.8911
-4 | -0.0831 | 0.00686 | -0.0849 | -12.1137
-3.5 | -0.018 | 0.00668 | -0.0842 | -2.6946
-3 | 0.0486 | 0.00649 | -0.0839 | 7.4884
-2.5 | 0.1152 | 0.00631 | -0.0838 | 18.2567
-2 | 0.1802 | 0.00608 | -0.0836 | 29.6382
-1.5 | 0.2408 | 0.0057 | -0.0827 | 42.2456
-1 | 0.3004 | 0.00529 | -0.0817 | 56.7864
-0.5 | 0.3568 | 0.00478 | -0.0802 | 74.6444
0 | 0.4132 | 0.00427 | -0.0788 | 96.7681
0.5 | 0.4806 | 0.00414 | -0.0793 | 116.087
1 | 0.5498 | 0.0041 | -0.0801 | 134.0976
1.5 | 0.6195 | 0.00411 | -0.081 | 150.7299
2 | 0.6882 | 0.00414 | -0.0816 | 166.2319
2.5 | 0.7565 | 0.00422 | -0.0821 | 179.2654
3 | 0.8269 | 0.00424 | -0.0829 | 195.0236
3.5 | 0.8948 | 0.00434 | -0.0831 | 206.1751
4 | 0.9626 | 0.00442 | -0.0832 | 217.7828
4.5 | 1.0269 | 0.00459 | -0.0825 | 223.7255
5 | 1.0643 | 0.00516 | -0.0766 | 206.2597
5.5 | 1.031 | 0.00642 | -0.0574 | 160.5919
6 | 1.0068 | 0.00808 | -0.0418 | 124.604
6.5 | 0.9846 | 0.01064 | -0.0288 | 92.5376
7 | 0.9728 | 0.01354 | -0.0188 | 71.8464
7.5 | 0.9681 | 0.01649 | -0.0106 | 58.7083
8 | 0.9535 | 0.02019 | -0.0022 | 47.2263
8.5 | 0.9667 | 0.02305 | 0.0026 | 41.9393
9 | 0.9737 | 0.02652 | 0.0072 | 36.7157
9.5 | 0.9965 | 0.02955 | 0.0098 | 33.7225
10 | 1.0252 | 0.03262 | 0.0114 | 31.4286
10.5 | 1.0665 | 0.0357 | 0.0108 | 29.8739
11 | 1.1433 | 0.03926 | 0.0033 | 29.1212
11.5 | 1.2049 | 0.04267 | -0.0008 | 28.2376
12 | 1.2658 | 0.04623 | -0.0048 | 27.3805
12.5 | 1.309 | 0.0495 | -0.0045 | 26.4444
13 | 1.3552 | 0.05379 | -0.0064 | 25.1943
13.5 | 1.3831 | 0.05734 | -0.0041 | 24.121
14 | 1.412 | 0.06094 | -0.0018 | 23.1703
14.5 | 1.4328 | 0.06531 | 0.0005 | 21.9384
15 | 1.4522 | 0.0699 | 0.0027 | 20.7754
15.5 | 1.4654 | 0.07518 | 0.0047 | 19.4919
16 | 1.469 | 0.08138 | 0.0064 | 18.0511
16.5 | 1.4618 | 0.08878 | 0.0074 | 16.4654
17 | 1.4436 | 0.09743 | 0.0074 | 14.8168
17.5 | 1.4188 | 0.10706 | 0.0062 | 13.2524
18 | 1.3891 | 0.11754 | 0.0038 | 11.8181
18.5 | 1.3606 | 0.12846 | 0.0001 | 10.5916
19 | 1.3318 | 0.13987 | -0.0049 | 9.5217
19.5 | 1.3067 | 0.15143 | -0.0108 | 8.6291
20 | 1.2814 | 0.16361 | -0.0179 | 7.832

## 113. Re 12M Mach 0.00 (1)
BIGFOIL.COM POLAR EXPORT
GA 40A419
GA 40A419 |  |  |  | Cl Max: | 1.776 | at alpha= | 16 | deg
JavaFoil+Calcfoil stall+Eppler ext transition |  |  |  | L/D Max: | 142.131 | at alpha= | 3.5 | deg
Re: | 12000000 |  |  | Cd Min: | 0.00456 | at alpha= | -0.5 | deg
Mach: | 0 |  |  | Cl=0 at alpha= | -3.0397 | deg
|  |  |  | @ Cl=0.1, Cd= | 0.0056648
|  |  |  | @ Cl=0.4, Cd= | 0.004625
|  |  |  | @ Cl=0.6, Cd= | 0.0049698
alpha (deg) | Cl | Cd | Cm | Cl/Cd
-19.5 | -0.73 | 0.13491 | -0.013 | -5.409
-19 | -0.745 | 0.12694 | -0.014 | -5.87
-18.5 | -0.766 | 0.11083 | -0.016 | -6.914
-18 | -0.779 | 0.10444 | -0.016 | -7.462
-17.5 | -0.793 | 0.09624 | -0.018 | -8.239
-17 | -0.812 | 0.08221 | -0.019 | -9.881
-16.5 | -0.849 | 0.05686 | -0.022 | -14.929
-16 | -0.896 | 0.03208 | -0.025 | -27.916
-15.5 | -0.904 | 0.02854 | -0.027 | -31.668
-15 | -0.915 | 0.02353 | -0.028 | -38.87
-14.5 | -0.92 | 0.01992 | -0.03 | -46.207
-14 | -0.92 | 0.01755 | -0.031 | -52.453
-13.5 | -0.914 | 0.0161 | -0.032 | -56.79
-13 | -0.906 | 0.01441 | -0.034 | -62.889
-12.5 | -0.895 | 0.01279 | -0.035 | -69.965
-12 | -0.876 | 0.01205 | -0.037 | -72.667
-11.5 | -0.855 | 0.0112 | -0.038 | -76.381
-11 | -0.831 | 0.01007 | -0.039 | -82.491
-10.5 | -0.798 | 0.00958 | -0.041 | -83.22
-10 | -0.761 | 0.00914 | -0.042 | -83.235
-9.5 | -0.72 | 0.00878 | -0.043 | -82.052
-9 | -0.676 | 0.00869 | -0.044 | -77.888
-8.5 | -0.63 | 0.0081 | -0.046 | -77.736
-8 | -0.581 | 0.00751 | -0.047 | -77.259
-7.5 | -0.529 | 0.00784 | -0.048 | -67.467
-7 | -0.475 | 0.00784 | -0.049 | -60.509
-6.5 | -0.419 | 0.00734 | -0.051 | -57.055
-6 | -0.361 | 0.00713 | -0.052 | -50.654
-5.5 | -0.302 | 0.00671 | -0.053 | -45.054
-5 | -0.242 | 0.00662 | -0.054 | -36.548
-4.5 | -0.181 | 0.0064 | -0.056 | -28.297
-4 | -0.119 | 0.00659 | -0.057 | -18.139
-3.5 | -0.058 | 0.00639 | -0.058 | -9.004
-3 | 0.005 | 0.00618 | -0.06 | 0.773
-2.5 | 0.067 | 0.006 | -0.061 | 11.228
-2 | 0.13 | 0.00536 | -0.062 | 24.329
-1.5 | 0.193 | 0.00502 | -0.064 | 38.47
-1 | 0.256 | 0.00508 | -0.065 | 50.429
-0.5 | 0.319 | 0.00456 | -0.066 | 69.944
0 | 0.384 | 0.00457 | -0.068 | 84.024
0.5 | 0.448 | 0.00479 | -0.069 | 93.473
1 | 0.511 | 0.00497 | -0.07 | 102.824
1.5 | 0.574 | 0.00504 | -0.071 | 113.993
2 | 0.637 | 0.00487 | -0.073 | 130.859
2.5 | 0.7 | 0.00496 | -0.074 | 141.306
3 | 0.763 | 0.00542 | -0.075 | 140.858
3.5 | 0.826 | 0.00581 | -0.077 | 142.131
4 | 0.889 | 0.00649 | -0.078 | 136.945
4.5 | 0.952 | 0.0072 | -0.079 | 132.241
5 | 1.015 | 0.00763 | -0.081 | 133.085
5.5 | 1.071 | 0.00815 | -0.082 | 131.351
6 | 1.13 | 0.00876 | -0.083 | 128.989
6.5 | 1.189 | 0.00922 | -0.084 | 129.057
7 | 1.247 | 0.01026 | -0.086 | 121.566
7.5 | 1.276 | 0.01207 | -0.085 | 105.754
8 | 1.328 | 0.01263 | -0.086 | 105.134
8.5 | 1.379 | 0.01302 | -0.087 | 105.899
9 | 1.427 | 0.01375 | -0.088 | 103.761
9.5 | 1.472 | 0.01443 | -0.089 | 102.032
10 | 1.516 | 0.01517 | -0.09 | 99.937
10.5 | 1.556 | 0.01589 | -0.091 | 97.888
11 | 1.593 | 0.01671 | -0.092 | 95.357
11.5 | 1.628 | 0.0175 | -0.093 | 93.022
12 | 1.658 | 0.01908 | -0.094 | 86.879
12.5 | 1.685 | 0.02003 | -0.095 | 84.114
13 | 1.709 | 0.0211 | -0.096 | 80.982
13.5 | 1.73 | 0.02219 | -0.097 | 77.946
14 | 1.747 | 0.02322 | -0.098 | 75.226
14.5 | 1.76 | 0.02448 | -0.099 | 71.889
15 | 1.769 | 0.02584 | -0.1 | 68.443
15.5 | 1.774 | 0.02714 | -0.101 | 65.374
16 | 1.776 | 0.02894 | -0.101 | 61.359
16.5 | 1.774 | 0.03034 | -0.102 | 58.473
17 | 1.769 | 0.03183 | -0.103 | 55.583
17.5 | 1.761 | 0.03372 | -0.104 | 52.206
18 | 1.749 | 0.03539 | -0.105 | 49.422
18.5 | 1.734 | 0.03744 | -0.106 | 46.323
19 | 1.716 | 0.0395 | -0.106 | 43.446
19.5 | 1.696 | 0.04156 | -0.107 | 40.812
20 | 1.674 | 0.04392 | -0.108 | 38.104

## 114. Re 12M Mach 0.00 (2)
BIGFOIL.COM POLAR EXPORT
GA 40A419
GA 40A419 |  |  |  | Cl Max: | 1.7018 | at alpha= | 20 | deg
XFOIL ncrit=9 |  |  |  | L/D Max: | 193.325 | at alpha= | 4 | deg
Re: | 12000000 |  |  | Cd Min: | 0.06204 | at alpha= | 20 | deg
Mach: | 0 |  |  | Cl=0 at alpha= | -3.246 | deg
|  |  |  | @ Cl=0.1, Cd= | 0.0056713
|  |  |  | @ Cl=0.4, Cd= | 0.003844
|  |  |  | @ Cl=0.6, Cd= | 0.0037739
alpha (deg) | Cl | Cd | Cm | Cl/Cd
-20 | -1.3188 | 0.02847 | -0.1207 | -46.3224
-19.5 | -1.2959 | 0.02651 | -0.1199 | -48.8834
-19 | -1.2829 | 0.02407 | -0.1181 | -53.2987
-18.5 | -1.2667 | 0.02202 | -0.1161 | -57.525
-18 | -1.2431 | 0.0205 | -0.1142 | -60.639
-17.5 | -1.2237 | 0.01884 | -0.1117 | -64.9522
-17 | -1.2014 | 0.01746 | -0.109 | -68.8087
-16.5 | -1.1759 | 0.01626 | -0.1064 | -72.3186
-16 | -1.1488 | 0.01524 | -0.1036 | -75.3806
-15.5 | -1.1213 | 0.01428 | -0.1007 | -78.5224
-15 | -1.0923 | 0.01347 | -0.0976 | -81.0913
-14.5 | -1.0612 | 0.01279 | -0.0946 | -82.9711
-14 | -1.0311 | 0.01211 | -0.0912 | -85.1445
-13.5 | -1.0007 | 0.01152 | -0.0876 | -86.8663
-13 | -0.97 | 0.01095 | -0.0838 | -88.5845
-12.5 | -0.9381 | 0.01046 | -0.0799 | -89.6845
-12 | -0.9071 | 0.01011 | -0.0755 | -89.723
-11.5 | -0.8664 | 0.00977 | -0.0731 | -88.6796
-11 | -0.8214 | 0.00942 | -0.0715 | -87.1975
-10.5 | -0.7761 | 0.00905 | -0.0699 | -85.7569
-10 | -0.7282 | 0.00874 | -0.0688 | -83.3181
-9.5 | -0.6782 | 0.00845 | -0.0681 | -80.2604
-9 | -0.627 | 0.00819 | -0.0675 | -76.5568
-8.5 | -0.5759 | 0.00792 | -0.067 | -72.7146
-8 | -0.5241 | 0.00767 | -0.0665 | -68.3312
-7.5 | -0.4709 | 0.00744 | -0.0663 | -63.293
-7 | -0.4166 | 0.00724 | -0.0663 | -57.5414
-6.5 | -0.3624 | 0.00702 | -0.0663 | -51.6239
-6 | -0.3081 | 0.00683 | -0.0663 | -45.1098
-5.5 | -0.2531 | 0.00666 | -0.0665 | -38.003
-5 | -0.1973 | 0.00651 | -0.0668 | -30.3072
-4.5 | -0.1414 | 0.00633 | -0.0671 | -22.3381
-4 | -0.0849 | 0.00617 | -0.0675 | -13.7601
-3.5 | -0.0286 | 0.00603 | -0.068 | -4.743
-3 | 0.0277 | 0.0059 | -0.0684 | 4.6949
-2.5 | 0.0836 | 0.00574 | -0.0687 | 14.5645
-2 | 0.1385 | 0.00551 | -0.0689 | 25.1361
-1.5 | 0.1929 | 0.0052 | -0.069 | 37.0962
-1 | 0.2476 | 0.00491 | -0.0692 | 50.4277
-0.5 | 0.3007 | 0.00454 | -0.0691 | 66.2335
0 | 0.3499 | 0.00402 | -0.0683 | 87.0398
0.5 | 0.404 | 0.00383 | -0.0684 | 105.483
1 | 0.4623 | 0.00378 | -0.0692 | 122.3016
1.5 | 0.5199 | 0.00373 | -0.07 | 139.3834
2 | 0.5769 | 0.00377 | -0.0706 | 153.0239
2.5 | 0.6354 | 0.00378 | -0.0716 | 168.0952
3 | 0.6927 | 0.00385 | -0.0723 | 179.9221
3.5 | 0.7495 | 0.00391 | -0.073 | 191.688
4 | 0.8023 | 0.00415 | -0.0729 | 193.3253
4.5 | 0.8348 | 0.00505 | -0.0688 | 165.3069
5 | 0.8567 | 0.00615 | -0.0628 | 139.3008
5.5 | 0.8925 | 0.00666 | -0.0594 | 134.009
6 | 0.9216 | 0.0071 | -0.0545 | 129.8028
6.5 | 0.9353 | 0.00768 | -0.0466 | 121.7839
7 | 0.954 | 0.00832 | -0.0401 | 114.6635
7.5 | 0.9661 | 0.00921 | -0.0329 | 104.8969
8 | 0.9788 | 0.01031 | -0.0264 | 94.937
8.5 | 0.9977 | 0.01147 | -0.0215 | 86.9834
9 | 1.0165 | 0.01277 | -0.0168 | 79.6006
9.5 | 1.0366 | 0.01417 | -0.0128 | 73.1546
10 | 1.0597 | 0.01555 | -0.0094 | 68.1479
10.5 | 1.0845 | 0.01694 | -0.0065 | 64.0201
11 | 1.1103 | 0.01836 | -0.0039 | 60.4739
11.5 | 1.148 | 0.01966 | -0.0037 | 58.3927
12 | 1.2876 | 0.02151 | -0.0257 | 59.8605
12.5 | 1.3295 | 0.02311 | -0.0269 | 57.5292
13 | 1.3941 | 0.02518 | -0.0334 | 55.3654
13.5 | 1.4333 | 0.02699 | -0.0342 | 53.1049
14 | 1.4595 | 0.02907 | -0.0329 | 50.2064
14.5 | 1.4851 | 0.03117 | -0.0316 | 47.6452
15 | 1.5091 | 0.03344 | -0.0303 | 45.1286
15.5 | 1.5322 | 0.03586 | -0.0291 | 42.7273
16 | 1.5581 | 0.03802 | -0.0281 | 40.9811
16.5 | 1.5797 | 0.04062 | -0.027 | 38.8897
17 | 1.5987 | 0.04346 | -0.0258 | 36.7855
17.5 | 1.6195 | 0.0461 | -0.0248 | 35.1302
18 | 1.6377 | 0.04911 | -0.0239 | 33.3476
18.5 | 1.6577 | 0.05191 | -0.0232 | 31.9341
19 | 1.6722 | 0.05525 | -0.0223 | 30.2661
19.5 | 1.6848 | 0.05888 | -0.0215 | 28.6141
20 | 1.7018 | 0.06204 | -0.021 | 27.4307

## 115. Re 12M Mach 0.10 (1)
BIGFOIL.COM POLAR EXPORT
GA 40A419
GA 40A419 |  |  |  | Cl Max: | 1.761 | at alpha= | 15.5 | deg
JavaFoil+Calcfoil stall+Eppler ext transition |  |  |  | L/D Max: | 141.829 | at alpha= | 3.5 | deg
Re: | 12000000 |  |  | Cd Min: | 0.00456 | at alpha= | 0 | deg
Mach: | 0.1 |  |  | Cl=0 at alpha= | -3.0397 | deg
|  |  |  | @ Cl=0.1, Cd= | 0.0057398
|  |  |  | @ Cl=0.4, Cd= | 0.0045863
|  |  |  | @ Cl=0.6, Cd= | 0.0049779
alpha (deg) | Cl | Cd | Cm | Cl/Cd
-19 | -0.695 | 0.13306 | -0.013 | -5.225
-18.5 | -0.712 | 0.12499 | -0.014 | -5.698
-18 | -0.732 | 0.11268 | -0.016 | -6.5
-17.5 | -0.748 | 0.10569 | -0.017 | -7.073
-17 | -0.764 | 0.09571 | -0.018 | -7.986
-16.5 | -0.785 | 0.08194 | -0.02 | -9.576
-16 | -0.851 | 0.03957 | -0.025 | -21.509
-15.5 | -0.874 | 0.03001 | -0.027 | -29.132
-15 | -0.884 | 0.02649 | -0.028 | -33.362
-14.5 | -0.896 | 0.02152 | -0.03 | -41.628
-14 | -0.9 | 0.01855 | -0.031 | -48.506
-13.5 | -0.897 | 0.0169 | -0.032 | -53.084
-13 | -0.892 | 0.01499 | -0.034 | -59.545
-12.5 | -0.885 | 0.01309 | -0.035 | -67.575
-12 | -0.868 | 0.01233 | -0.037 | -70.41
-11.5 | -0.849 | 0.01144 | -0.038 | -74.139
-11 | -0.827 | 0.0105 | -0.04 | -78.823
-10.5 | -0.796 | 0.00969 | -0.041 | -82.144
-10 | -0.76 | 0.00924 | -0.042 | -82.277
-9.5 | -0.72 | 0.00882 | -0.043 | -81.676
-9 | -0.677 | 0.00848 | -0.045 | -79.888
-8.5 | -0.631 | 0.00818 | -0.046 | -77.111
-8 | -0.582 | 0.00759 | -0.047 | -76.663
-7.5 | -0.53 | 0.00783 | -0.048 | -67.714
-7 | -0.476 | 0.00784 | -0.05 | -60.759
-6.5 | -0.42 | 0.00767 | -0.051 | -54.787
-6 | -0.363 | 0.00714 | -0.052 | -50.775
-5.5 | -0.304 | 0.00683 | -0.053 | -44.473
-5 | -0.243 | 0.00658 | -0.055 | -36.959
-4.5 | -0.182 | 0.00648 | -0.056 | -28.079
-4 | -0.12 | 0.00641 | -0.057 | -18.738
-3.5 | -0.058 | 0.00636 | -0.059 | -9.089
-3 | 0.005 | 0.00615 | -0.06 | 0.78
-2.5 | 0.068 | 0.00607 | -0.061 | 11.158
-2 | 0.131 | 0.00542 | -0.063 | 24.185
-1.5 | 0.194 | 0.005 | -0.064 | 38.869
-1 | 0.257 | 0.00506 | -0.065 | 50.882
-0.5 | 0.32 | 0.00461 | -0.067 | 69.574
0 | 0.386 | 0.00456 | -0.068 | 84.775
0.5 | 0.45 | 0.00468 | -0.069 | 96.102
1 | 0.513 | 0.00496 | -0.07 | 103.573
1.5 | 0.577 | 0.00504 | -0.072 | 114.573
2 | 0.64 | 0.00487 | -0.073 | 131.539
2.5 | 0.704 | 0.00499 | -0.074 | 141.031
3 | 0.767 | 0.00542 | -0.076 | 141.584
3.5 | 0.831 | 0.00586 | -0.077 | 141.829
4 | 0.894 | 0.00653 | -0.078 | 136.96
4.5 | 0.957 | 0.00723 | -0.08 | 132.334
5 | 1.02 | 0.00771 | -0.081 | 132.297
5.5 | 1.076 | 0.00824 | -0.082 | 130.612
6 | 1.136 | 0.00883 | -0.084 | 128.579
6.5 | 1.195 | 0.0093 | -0.085 | 128.453
7 | 1.253 | 0.01037 | -0.086 | 120.918
7.5 | 1.281 | 0.01218 | -0.085 | 105.185
8 | 1.333 | 0.0128 | -0.086 | 104.182
8.5 | 1.384 | 0.01319 | -0.087 | 104.936
9 | 1.432 | 0.01392 | -0.089 | 102.881
9.5 | 1.477 | 0.01462 | -0.09 | 101.072
10 | 1.52 | 0.01537 | -0.091 | 98.897
10.5 | 1.56 | 0.01612 | -0.092 | 96.761
11 | 1.596 | 0.01695 | -0.093 | 94.165
11.5 | 1.63 | 0.01776 | -0.094 | 91.751
12 | 1.659 | 0.0194 | -0.095 | 85.492
12.5 | 1.685 | 0.02044 | -0.095 | 82.453
13 | 1.708 | 0.02146 | -0.096 | 79.56
13.5 | 1.727 | 0.02258 | -0.097 | 76.464
14 | 1.741 | 0.02364 | -0.098 | 73.663
14.5 | 1.752 | 0.02495 | -0.099 | 70.233
15 | 1.759 | 0.02637 | -0.1 | 66.693
15.5 | 1.761 | 0.02794 | -0.101 | 63.025
16 | 1.759 | 0.02966 | -0.102 | 59.33
16.5 | 1.755 | 0.03094 | -0.103 | 56.72
17 | 1.746 | 0.03269 | -0.104 | 53.417
17.5 | 1.733 | 0.03454 | -0.104 | 50.176
18 | 1.717 | 0.03632 | -0.105 | 47.285
18.5 | 1.698 | 0.03844 | -0.106 | 44.174
19 | 1.676 | 0.04068 | -0.107 | 41.196
19.5 | 1.651 | 0.04285 | -0.107 | 38.526
20 | 1.623 | 0.0453 | -0.108 | 35.835

## 116. Re 12M Mach 0.10 (2)
BIGFOIL.COM POLAR EXPORT
GA 40A419
GA 40A419 |  |  |  | Cl Max: | 1.6957 | at alpha= | 20 | deg
XFOIL ncrit=9 |  |  |  | L/D Max: | 194.578 | at alpha= | 4 | deg
Re: | 12000000 |  |  | Cd Min: | 0.06452 | at alpha= | 20 | deg
Mach: | 0.1 |  |  | Cl=0 at alpha= | -3.2491 | deg
|  |  |  | @ Cl=0.1, Cd= | 0.0056955
|  |  |  | @ Cl=0.4, Cd= | 0.003853
|  |  |  | @ Cl=0.6, Cd= | 0.00378
alpha (deg) | Cl | Cd | Cm | Cl/Cd
-20 | -1.3066 | 0.03084 | -0.1245 | -42.3671
-19.5 | -1.286 | 0.02851 | -0.1238 | -45.107
-19 | -1.2753 | 0.02572 | -0.1222 | -49.584
-18.5 | -1.2597 | 0.02345 | -0.1203 | -53.7186
-18 | -1.2377 | 0.0217 | -0.1184 | -57.0369
-17.5 | -1.2199 | 0.01984 | -0.1158 | -61.4869
-17 | -1.1979 | 0.01832 | -0.1131 | -65.3876
-16.5 | -1.1735 | 0.01698 | -0.1104 | -69.1107
-16 | -1.1474 | 0.01584 | -0.1075 | -72.4369
-15.5 | -1.121 | 0.01475 | -0.1043 | -76
-15 | -1.0923 | 0.01385 | -0.1012 | -78.8664
-14.5 | -1.0617 | 0.01309 | -0.098 | -81.1077
-14 | -1.0308 | 0.01239 | -0.0946 | -83.1961
-13.5 | -0.9991 | 0.01179 | -0.0911 | -84.7413
-13 | -0.9684 | 0.01117 | -0.0872 | -86.6965
-12.5 | -0.9366 | 0.01064 | -0.0832 | -88.0263
-12 | -0.9044 | 0.01021 | -0.079 | -88.5798
-11.5 | -0.8696 | 0.00986 | -0.0752 | -88.1947
-11 | -0.8247 | 0.00951 | -0.0734 | -86.7192
-10.5 | -0.7793 | 0.00915 | -0.0716 | -85.1694
-10 | -0.7316 | 0.00882 | -0.0703 | -82.9478
-9.5 | -0.6816 | 0.0085 | -0.0693 | -80.1882
-9 | -0.6304 | 0.00823 | -0.0686 | -76.5978
-8.5 | -0.5788 | 0.00797 | -0.068 | -72.6223
-8 | -0.5268 | 0.00771 | -0.0674 | -68.3268
-7.5 | -0.4734 | 0.00747 | -0.0672 | -63.3735
-7 | -0.4188 | 0.00726 | -0.0671 | -57.686
-6.5 | -0.3641 | 0.00705 | -0.067 | -51.6454
-6 | -0.3096 | 0.00685 | -0.067 | -45.1971
-5.5 | -0.2543 | 0.00668 | -0.0671 | -38.0689
-5 | -0.1981 | 0.00653 | -0.0673 | -30.3369
-4.5 | -0.1418 | 0.00634 | -0.0676 | -22.3659
-4 | -0.0851 | 0.00619 | -0.068 | -13.748
-3.5 | -0.0284 | 0.00604 | -0.0684 | -4.702
-3 | 0.0282 | 0.00591 | -0.0688 | 4.7716
-2.5 | 0.0845 | 0.00576 | -0.0692 | 14.6701
-2 | 0.1398 | 0.00553 | -0.0694 | 25.2803
-1.5 | 0.1945 | 0.00521 | -0.0694 | 37.3321
-1 | 0.2495 | 0.00492 | -0.0696 | 50.7114
-0.5 | 0.3027 | 0.00455 | -0.0695 | 66.5275
0 | 0.3521 | 0.00402 | -0.0687 | 87.5871
0.5 | 0.4066 | 0.00383 | -0.0687 | 106.1619
1 | 0.4652 | 0.00378 | -0.0696 | 123.0688
1.5 | 0.5232 | 0.00374 | -0.0704 | 139.893
2 | 0.5806 | 0.00378 | -0.071 | 153.5979
2.5 | 0.6394 | 0.00378 | -0.072 | 169.1534
3 | 0.6971 | 0.00385 | -0.0727 | 181.0649
3.5 | 0.7544 | 0.00391 | -0.0734 | 192.9412
4 | 0.8075 | 0.00415 | -0.0732 | 194.5783
4.5 | 0.8404 | 0.00504 | -0.0692 | 166.746
5 | 0.8609 | 0.00616 | -0.0628 | 139.7565
5.5 | 0.8962 | 0.00667 | -0.0592 | 134.3628
6 | 0.922 | 0.00711 | -0.0536 | 129.6765
6.5 | 0.9349 | 0.00774 | -0.0455 | 120.7881
7 | 0.954 | 0.0084 | -0.0391 | 113.5714
7.5 | 0.9645 | 0.00936 | -0.0316 | 103.0449
8 | 0.9774 | 0.01053 | -0.0252 | 92.8205
8.5 | 0.9961 | 0.01176 | -0.0203 | 84.7024
9 | 1.0137 | 0.01317 | -0.0155 | 76.9704
9.5 | 1.0349 | 0.01457 | -0.0116 | 71.0295
10 | 1.0588 | 0.01596 | -0.0083 | 66.3409
10.5 | 1.0836 | 0.01739 | -0.0054 | 62.3117
11 | 1.1097 | 0.01889 | -0.0029 | 58.7454
11.5 | 1.1525 | 0.02038 | -0.0041 | 56.5505
12 | 1.2882 | 0.02233 | -0.0252 | 57.6892
12.5 | 1.3302 | 0.02385 | -0.026 | 55.7736
13 | 1.3943 | 0.02606 | -0.0324 | 53.5035
13.5 | 1.4317 | 0.02802 | -0.033 | 51.0956
14 | 1.46 | 0.02995 | -0.0318 | 48.7479
14.5 | 1.4838 | 0.03229 | -0.0303 | 45.9523
15 | 1.5067 | 0.03474 | -0.0289 | 43.3708
15.5 | 1.5331 | 0.0369 | -0.0278 | 41.5474
16 | 1.5554 | 0.03949 | -0.0266 | 39.3872
16.5 | 1.5793 | 0.04193 | -0.0256 | 37.6652
17 | 1.5982 | 0.04483 | -0.0244 | 35.6502
17.5 | 1.6161 | 0.04788 | -0.0233 | 33.7531
18 | 1.6385 | 0.05052 | -0.0225 | 32.4327
18.5 | 1.654 | 0.05385 | -0.0215 | 30.7149
19 | 1.6679 | 0.05735 | -0.0206 | 29.0828
19.5 | 1.6837 | 0.06072 | -0.0199 | 27.7289
20 | 1.6957 | 0.06452 | -0.0193 | 26.2818

## 117. Re 12M Mach 0.25 (1)
BIGFOIL.COM POLAR EXPORT
GA 40A419
GA 40A419 |  |  |  | Cl Max: | 1.691 | at alpha= | 13.5 | deg
JavaFoil+Calcfoil stall+Eppler ext transition |  |  |  | L/D Max: | 144.447 | at alpha= | 4 | deg
Re: | 12000000 |  |  | Cd Min: | 0.00466 | at alpha= | -0.5 | deg
Mach: | 0.25 |  |  | Cl=0 at alpha= | -3.0391 | deg
|  |  |  | @ Cl=0.1, Cd= | 0.0058354
|  |  |  | @ Cl=0.4, Cd= | 0.0046706
|  |  |  | @ Cl=0.6, Cd= | 0.0051395
alpha (deg) | Cl | Cd | Cm | Cl/Cd
-17 | -0.444 | 0.12185 | -0.015 | -3.64
-16.5 | -0.488 | 0.1137 | -0.016 | -4.289
-16 | -0.528 | 0.10708 | -0.017 | -4.928
-15.5 | -0.564 | 0.10099 | -0.018 | -5.582
-15 | -0.595 | 0.09605 | -0.019 | -6.194
-14.5 | -0.625 | 0.08709 | -0.021 | -7.178
-14 | -0.648 | 0.08175 | -0.022 | -7.924
-13.5 | -0.677 | 0.06678 | -0.025 | -10.143
-13 | -0.753 | 0.02828 | -0.032 | -26.609
-12.5 | -0.785 | 0.01844 | -0.035 | -42.556
-12 | -0.799 | 0.01418 | -0.037 | -56.363
-11.5 | -0.796 | 0.013 | -0.039 | -61.271
-11 | -0.787 | 0.01185 | -0.04 | -66.386
-10.5 | -0.772 | 0.01084 | -0.042 | -71.163
-10 | -0.748 | 0.00975 | -0.043 | -76.757
-9.5 | -0.716 | 0.00926 | -0.044 | -77.286
-9 | -0.678 | 0.00887 | -0.046 | -76.429
-8.5 | -0.636 | 0.00839 | -0.047 | -75.753
-8 | -0.589 | 0.0078 | -0.048 | -75.53
-7.5 | -0.539 | 0.00836 | -0.05 | -64.426
-7 | -0.485 | 0.00807 | -0.051 | -60.147
-6.5 | -0.429 | 0.00787 | -0.052 | -54.547
-6 | -0.371 | 0.00729 | -0.054 | -50.892
-5.5 | -0.311 | 0.00692 | -0.055 | -44.964
-5 | -0.249 | 0.00667 | -0.056 | -37.351
-4.5 | -0.187 | 0.00654 | -0.058 | -28.551
-4 | -0.123 | 0.00666 | -0.059 | -18.51
-3.5 | -0.059 | 0.00634 | -0.06 | -9.367
-3 | 0.005 | 0.00623 | -0.062 | 0.791
-2.5 | 0.07 | 0.00614 | -0.063 | 11.323
-2 | 0.135 | 0.00548 | -0.064 | 24.548
-1.5 | 0.199 | 0.00506 | -0.066 | 39.446
-1 | 0.264 | 0.00513 | -0.067 | 51.553
-0.5 | 0.329 | 0.00466 | -0.068 | 70.659
0 | 0.397 | 0.00466 | -0.07 | 85.151
0.5 | 0.462 | 0.00489 | -0.071 | 94.533
1 | 0.528 | 0.00482 | -0.072 | 109.558
1.5 | 0.593 | 0.00516 | -0.074 | 114.959
2 | 0.658 | 0.00497 | -0.075 | 132.392
2.5 | 0.723 | 0.00507 | -0.076 | 142.691
3 | 0.788 | 0.00559 | -0.078 | 140.975
3.5 | 0.854 | 0.00598 | -0.079 | 142.677
4 | 0.919 | 0.00636 | -0.08 | 144.447
4.5 | 0.984 | 0.00748 | -0.082 | 131.486
5 | 1.049 | 0.008 | -0.083 | 131.125
5.5 | 1.105 | 0.0086 | -0.084 | 128.486
6 | 1.166 | 0.00921 | -0.086 | 126.601
6.5 | 1.21 | 0.00994 | -0.086 | 121.782
7 | 1.257 | 0.01133 | -0.086 | 110.923
7.5 | 1.309 | 0.01294 | -0.087 | 101.126
8 | 1.361 | 0.01361 | -0.088 | 99.987
8.5 | 1.412 | 0.01412 | -0.09 | 100.016
9 | 1.459 | 0.01493 | -0.091 | 97.673
9.5 | 1.502 | 0.01574 | -0.092 | 95.448
10 | 1.542 | 0.0166 | -0.093 | 92.867
10.5 | 1.578 | 0.01749 | -0.094 | 90.203
11 | 1.61 | 0.01847 | -0.095 | 87.167
11.5 | 1.637 | 0.01935 | -0.096 | 84.588
12 | 1.658 | 0.02121 | -0.097 | 78.192
12.5 | 1.675 | 0.0222 | -0.098 | 75.46
13 | 1.686 | 0.02369 | -0.099 | 71.193
13.5 | 1.691 | 0.02501 | -0.1 | 67.623
14 | 1.69 | 0.02636 | -0.101 | 64.125
14.5 | 1.682 | 0.028 | -0.102 | 60.081
15 | 1.667 | 0.02966 | -0.102 | 56.213
15.5 | 1.647 | 0.03148 | -0.103 | 52.307
16 | 1.618 | 0.03377 | -0.104 | 47.925
16.5 | 1.584 | 0.03591 | -0.105 | 44.119
17 | 1.543 | 0.03816 | -0.106 | 40.439
17.5 | 1.497 | 0.04027 | -0.107 | 37.169
18 | 1.443 | 0.0436 | -0.107 | 33.095
18.5 | 1.386 | 0.04618 | -0.108 | 30.001

## 118. Re 12M Mach 0.25 (2)
BIGFOIL.COM POLAR EXPORT
GA 40A419
GA 40A419 |  |  |  | Cl Max: | 1.6748 | at alpha= | 20 | deg
XFOIL ncrit=9 |  |  |  | L/D Max: | 203.374 | at alpha= | 4 | deg
Re: | 12000000 |  |  | Cd Min: | 0.07676 | at alpha= | 20 | deg
Mach: | 0.25 |  |  | Cl=0 at alpha= | -3.2671 | deg
|  |  |  | @ Cl=0.1, Cd= | 0.0057928
|  |  |  | @ Cl=0.4, Cd= | 0.0039396
|  |  |  | @ Cl=0.6, Cd= | 0.0038193
alpha (deg) | Cl | Cd | Cm | Cl/Cd
-20 | -1.1834 | 0.05153 | -0.1365 | -22.9653
-19.5 | -1.1778 | 0.04623 | -0.1383 | -25.477
-19 | -1.1941 | 0.03956 | -0.1398 | -30.1845
-18.5 | -1.2006 | 0.03429 | -0.1398 | -35.0131
-18 | -1.1883 | 0.03078 | -0.1388 | -38.6062
-17.5 | -1.1769 | 0.02755 | -0.1371 | -42.7187
-17 | -1.1694 | 0.02438 | -0.1344 | -47.9655
-16.5 | -1.1526 | 0.02202 | -0.1315 | -52.3433
-16 | -1.1322 | 0.02002 | -0.1282 | -56.5534
-15.5 | -1.1093 | 0.01826 | -0.1247 | -60.7503
-15 | -1.0849 | 0.01673 | -0.1209 | -64.8476
-14.5 | -1.058 | 0.01539 | -0.117 | -68.7459
-14 | -1.0291 | 0.01426 | -0.1129 | -72.1669
-13.5 | -0.998 | 0.0133 | -0.1088 | -75.0376
-13 | -0.9645 | 0.01249 | -0.1048 | -77.2218
-12.5 | -0.9312 | 0.01178 | -0.1005 | -79.0492
-12 | -0.896 | 0.01117 | -0.0963 | -80.2149
-11.5 | -0.8641 | 0.01051 | -0.0913 | -82.2169
-11 | -0.8312 | 0.00998 | -0.0862 | -83.2866
-10.5 | -0.7949 | 0.00963 | -0.0816 | -82.5441
-10 | -0.7469 | 0.00927 | -0.0792 | -80.5717
-9.5 | -0.6981 | 0.00887 | -0.0771 | -78.7035
-9 | -0.6475 | 0.00852 | -0.0753 | -75.9977
-8.5 | -0.5946 | 0.00824 | -0.074 | -72.1602
-8 | -0.5405 | 0.00796 | -0.073 | -67.902
-7.5 | -0.4861 | 0.00765 | -0.0721 | -63.5425
-7 | -0.4303 | 0.00741 | -0.0715 | -58.0702
-6.5 | -0.3738 | 0.0072 | -0.0711 | -51.9167
-6 | -0.3174 | 0.00699 | -0.0707 | -45.4077
-5.5 | -0.2604 | 0.00679 | -0.0705 | -38.3505
-5 | -0.2023 | 0.0066 | -0.0706 | -30.6515
-4.5 | -0.1439 | 0.00642 | -0.0707 | -22.4143
-4 | -0.0857 | 0.00625 | -0.0709 | -13.712
-3.5 | -0.0272 | 0.00612 | -0.0712 | -4.4444
-3 | 0.0312 | 0.00599 | -0.0714 | 5.2087
-2.5 | 0.0896 | 0.00584 | -0.0718 | 15.3425
-2 | 0.1469 | 0.00558 | -0.0719 | 26.3262
-1 | 0.2594 | 0.00497 | -0.072 | 52.1932
-0.5 | 0.3137 | 0.00459 | -0.0717 | 68.3442
0 | 0.3642 | 0.00406 | -0.0707 | 89.7044
0.5 | 0.4207 | 0.00387 | -0.0708 | 108.708
1 | 0.4814 | 0.0038 | -0.0717 | 126.6842
1.5 | 0.5415 | 0.00377 | -0.0725 | 143.634
2 | 0.6008 | 0.00382 | -0.0731 | 157.2775
2.5 | 0.6619 | 0.00382 | -0.0741 | 173.2723
3 | 0.7218 | 0.00388 | -0.0749 | 186.0309
3.5 | 0.7814 | 0.00395 | -0.0756 | 197.8228
4 | 0.8379 | 0.00412 | -0.0756 | 203.3738
4.5 | 0.874 | 0.00491 | -0.0718 | 178.0041
5 | 0.8867 | 0.00614 | -0.0634 | 144.4137
5.5 | 0.9086 | 0.00674 | -0.0566 | 134.8071
6 | 0.9253 | 0.0073 | -0.0487 | 126.7534
7 | 0.9512 | 0.00902 | -0.0332 | 105.4545
8 | 0.9676 | 0.01205 | -0.0189 | 80.2988
8.5 | 0.987 | 0.01357 | -0.0143 | 72.734
9 | 1.0038 | 0.01529 | -0.0096 | 65.6508
9.5 | 1.0239 | 0.01701 | -0.0056 | 60.194
10 | 1.0496 | 0.01861 | -0.0026 | 56.3998
10.5 | 1.0757 | 0.02036 | 0 | 52.834
11 | 1.1068 | 0.02214 | 0.0015 | 49.991
11.5 | 1.2314 | 0.02438 | -0.0167 | 50.5086
12 | 1.2908 | 0.0265 | -0.0213 | 48.7094
12.5 | 1.3284 | 0.02851 | -0.0213 | 46.5942
13 | 1.3938 | 0.03095 | -0.0273 | 45.0339
13.5 | 1.4268 | 0.03338 | -0.0269 | 42.7442
14 | 1.455 | 0.03564 | -0.0254 | 40.8249
14.5 | 1.4782 | 0.03834 | -0.0237 | 38.555
15 | 1.5024 | 0.04106 | -0.0221 | 36.5904
15.5 | 1.5296 | 0.04353 | -0.0208 | 35.139
16 | 1.5485 | 0.04673 | -0.0192 | 33.1372
16.5 | 1.5692 | 0.04985 | -0.0179 | 31.4784
17 | 1.5919 | 0.05284 | -0.0167 | 30.1268
17.5 | 1.6092 | 0.05635 | -0.0154 | 28.5572
18 | 1.6257 | 0.05996 | -0.0142 | 27.1131
18.5 | 1.6413 | 0.06376 | -0.0132 | 25.7418
19 | 1.654 | 0.06788 | -0.0123 | 24.3665
19.5 | 1.6666 | 0.07208 | -0.0116 | 23.1215
20 | 1.6748 | 0.07676 | -0.0109 | 21.8187

## 119. Re 12M Mach 0.50 (1)
BIGFOIL.COM POLAR EXPORT
GA 40A419
GA 40A419 |  |  |  | Cl Max: | 1.538 | at alpha= | 9.5 | deg
JavaFoil+Calcfoil stall+Eppler ext transition |  |  |  | L/D Max: | 146.783 | at alpha= | 2.5 | deg
Re: | 12000000 |  |  | Cd Min: | 0.00488 | at alpha= | -0.5 | deg
Mach: | 0.5 |  |  | Cl=0 at alpha= | -3.0352 | deg
|  |  |  | @ Cl=0.1, Cd= | 0.0063014
|  |  |  | @ Cl=0.4, Cd= | 0.0048968
|  |  |  | @ Cl=0.6, Cd= | 0.0051533
alpha (deg) | Cl | Cd | Cm | Cl/Cd
-20 | -0.979 | 0.16708 | -0.014 | -5.858
-19.5 | -0.949 | 0.16223 | -0.014 | -5.849
-19 | -0.921 | 0.15036 | -0.015 | -6.125
-18.5 | -0.893 | 0.14764 | -0.016 | -6.047
-18 | -0.869 | 0.1362 | -0.017 | -6.381
-17.5 | -0.842 | 0.12685 | -0.018 | -6.641
-17 | -0.814 | 0.12062 | -0.019 | -6.747
-16.5 | -0.784 | 0.11596 | -0.019 | -6.763
-16 | -0.754 | 0.11116 | -0.02 | -6.787
-15.5 | -0.724 | 0.10743 | -0.02 | -6.738
-15 | -0.694 | 0.1043 | -0.02 | -6.653
-14.5 | -0.663 | 0.10222 | -0.02 | -6.489
-14 | -0.635 | 0.0988 | -0.021 | -6.425
-13.5 | -0.607 | 0.09696 | -0.022 | -6.259
-13 | -0.58 | 0.08779 | -0.023 | -6.603
-12.5 | -0.549 | 0.08535 | -0.023 | -6.435
-12 | -0.517 | 0.09163 | -0.02 | -5.648
-11.5 | -0.5 | 0.06522 | -0.029 | -7.663
-11 | -0.543 | 0.01786 | -0.043 | -30.413
-10.5 | -0.516 | 0.01487 | -0.045 | -34.698
-10 | -0.486 | 0.01301 | -0.047 | -37.348
-9.5 | -0.378 | 0.05657 | -0.029 | -6.68
-9 | -0.416 | 0.01242 | -0.05 | -33.538
-8.5 | -0.322 | 0.04875 | -0.033 | -6.6
-8 | -0.342 | 0.01291 | -0.052 | -26.485
-7.5 | -0.504 | 0.00982 | -0.055 | -51.291
-7 | -0.493 | 0.00865 | -0.057 | -57.045
-6.5 | -0.454 | 0.00927 | -0.058 | -48.925
-6 | -0.401 | 0.00827 | -0.06 | -48.464
-5.5 | -0.34 | 0.00823 | -0.061 | -41.355
-5 | -0.275 | 0.00786 | -0.063 | -34.952
-4.5 | -0.207 | 0.00687 | -0.064 | -30.089
-4 | -0.137 | 0.00683 | -0.066 | -20.03
-3.5 | -0.066 | 0.00672 | -0.067 | -9.839
-3 | 0.005 | 0.00683 | -0.069 | 0.805
-2.5 | 0.078 | 0.0065 | -0.07 | 11.937
-2 | 0.15 | 0.00585 | -0.072 | 25.728
-1.5 | 0.223 | 0.00538 | -0.073 | 41.43
-1 | 0.295 | 0.0053 | -0.075 | 55.732
-0.5 | 0.368 | 0.00488 | -0.076 | 75.325
0 | 0.444 | 0.00492 | -0.078 | 90.182
0.5 | 0.517 | 0.00502 | -0.079 | 102.922
1 | 0.59 | 0.00513 | -0.081 | 115.002
1.5 | 0.663 | 0.0053 | -0.082 | 125.143
2 | 0.736 | 0.00536 | -0.084 | 137.29
2.5 | 0.809 | 0.00551 | -0.085 | 146.783
3 | 0.881 | 0.00606 | -0.087 | 145.418
3.5 | 0.954 | 0.00672 | -0.088 | 142.033
4 | 1.027 | 0.00724 | -0.09 | 141.778
4.5 | 1.076 | 0.00906 | -0.089 | 118.808
5 | 1.144 | 0.00987 | -0.091 | 115.824
5.5 | 1.197 | 0.01087 | -0.092 | 110.06
6 | 1.257 | 0.01199 | -0.093 | 104.825
6.5 | 1.314 | 0.01391 | -0.094 | 94.44
7 | 1.367 | 0.01616 | -0.095 | 84.605
7.5 | 1.419 | 0.01719 | -0.096 | 82.559
8 | 1.466 | 0.01842 | -0.097 | 79.592
8.5 | 1.507 | 0.01967 | -0.098 | 76.623
9 | 1.533 | 0.02079 | -0.1 | 73.744
9.5 | 1.538 | 0.02226 | -0.101 | 69.119
10 | 1.511 | 0.02462 | -0.102 | 61.358
10.5 | 1.409 | 0.02699 | -0.103 | 52.197
11 | 0.954 | 0.02989 | -0.104 | 31.916
11.5 | 0.987 | 0.03055 | -0.105 | 32.289
12 | 1.016 | 0.0345 | -0.106 | 29.457
12.5 | 1.042 | 0.03745 | -0.106 | 27.839
13 | 1.075 | 0.04007 | -0.108 | 26.843
13.5 | 1.107 | 0.04244 | -0.109 | 26.084
14 | 1.134 | 0.04734 | -0.109 | 23.954
14.5 | 1.164 | 0.04747 | -0.11 | 24.53

## 120. Re 12M Mach 0.50 (2)
BIGFOIL.COM POLAR EXPORT
GA 40A419
GA 40A419 |  |  |  | Cl Max: | 1.4953 | at alpha= | 16 | deg
XFOIL ncrit=9 |  |  |  | L/D Max: | 226.711 | at alpha= | 4.5 | deg
Re: | 12000000 |  |  | Cd Min: | 0.1621 | at alpha= | 20 | deg
Mach: | 0.5 |  |  | Cl=0 at alpha= | -3.3624 | deg
|  |  |  | @ Cl=0.1, Cd= | 0.0061471
|  |  |  | @ Cl=0.4, Cd= | 0.0043878
|  |  |  | @ Cl=0.6, Cd= | 0.0039668
alpha (deg) | Cl | Cd | Cm | Cl/Cd
-13.5 | -0.3362 | 0.07942 | -0.1372 | -4.2332
-13 | -0.3514 | 0.06896 | -0.1429 | -5.0957
-12.5 | -0.3605 | 0.05867 | -0.1498 | -6.1445
-12 | -0.3787 | 0.04898 | -0.1563 | -7.7317
-11.5 | -0.4122 | 0.03993 | -0.1604 | -10.3231
-11 | -0.4507 | 0.03232 | -0.1608 | -13.9449
-10.5 | -0.4843 | 0.02631 | -0.1576 | -18.4074
-10 | -0.5177 | 0.02111 | -0.1513 | -24.5239
-9.5 | -0.5503 | 0.01639 | -0.1422 | -33.5754
-9 | -0.5725 | 0.01265 | -0.1311 | -45.2569
-8.5 | -0.5727 | 0.01049 | -0.1199 | -54.5949
-8 | -0.5499 | 0.00936 | -0.1102 | -58.75
-7.5 | -0.517 | 0.00881 | -0.1016 | -58.6833
-7 | -0.464 | 0.00835 | -0.0967 | -55.5689
-6.5 | -0.4051 | 0.00794 | -0.0931 | -51.0202
-6 | -0.3427 | 0.00761 | -0.0905 | -45.0329
-5.5 | -0.2788 | 0.00734 | -0.0885 | -37.9837
-5 | -0.2156 | 0.00706 | -0.0867 | -30.5382
-4.5 | -0.1508 | 0.00685 | -0.0854 | -22.0146
-4 | -0.0847 | 0.00666 | -0.0847 | -12.7177
-3.5 | -0.0185 | 0.00644 | -0.0841 | -2.8727
-3 | 0.0487 | 0.00627 | -0.084 | 7.7671
-2.5 | 0.1155 | 0.00611 | -0.0839 | 18.9034
-2 | 0.1813 | 0.00593 | -0.0838 | 30.5734
-1.5 | 0.2432 | 0.00562 | -0.0831 | 43.274
-1 | 0.3038 | 0.00526 | -0.0823 | 57.7567
-0.5 | 0.3631 | 0.0048 | -0.0814 | 75.6458
0 | 0.4186 | 0.00418 | -0.0798 | 100.1435
0.5 | 0.485 | 0.00401 | -0.0801 | 120.9476
1 | 0.5533 | 0.00396 | -0.0808 | 139.7222
1.5 | 0.6223 | 0.00397 | -0.0815 | 156.7506
2 | 0.6908 | 0.00403 | -0.0821 | 171.4144
2.5 | 0.7616 | 0.00404 | -0.0831 | 188.5149
3 | 0.8305 | 0.00412 | -0.0836 | 201.5777
3.5 | 0.8987 | 0.00419 | -0.0839 | 214.4869
4 | 0.9668 | 0.00429 | -0.084 | 225.3613
4.5 | 1.027 | 0.00453 | -0.0825 | 226.7108
5 | 1.0359 | 0.00545 | -0.0712 | 190.0734
6 | 0.9813 | 0.00857 | -0.0379 | 114.5041
6.5 | 0.9686 | 0.01104 | -0.0266 | 87.7355
7 | 0.9567 | 0.01398 | -0.0167 | 68.4335
7.5 | 0.9603 | 0.01663 | -0.0095 | 57.745
8 | 0.9466 | 0.0203 | -0.0013 | 46.6305
8.5 | 0.965 | 0.02293 | 0.003 | 42.0846
10 | 1.0318 | 0.03196 | 0.0115 | 32.2841
10.5 | 1.0751 | 0.03475 | 0.0112 | 30.9381
11 | 1.1368 | 0.03769 | 0.0075 | 30.1618
11.5 | 1.213 | 0.04157 | 0 | 29.1797
12 | 1.2623 | 0.04469 | -0.0011 | 28.2457
12.5 | 1.2969 | 0.04763 | 0.0008 | 27.2286
13 | 1.3551 | 0.0519 | -0.0031 | 26.1098
13.5 | 1.4064 | 0.0558 | -0.0048 | 25.2043
14 | 1.4306 | 0.05974 | -0.0024 | 23.9471
14.5 | 1.4545 | 0.06386 | 0 | 22.7764
15 | 1.4772 | 0.06815 | 0.0023 | 21.6757
15.5 | 1.4931 | 0.07316 | 0.0045 | 20.4087
16 | 1.4953 | 0.07945 | 0.0064 | 18.8206
16.5 | 1.4846 | 0.08707 | 0.0075 | 17.0506
17 | 1.4632 | 0.09591 | 0.0077 | 15.256
17.5 | 1.437 | 0.10559 | 0.0066 | 13.6092
18 | 1.4063 | 0.1161 | 0.0042 | 12.1128
18.5 | 1.3773 | 0.12699 | 0.0007 | 10.8457
19 | 1.3481 | 0.13838 | -0.0041 | 9.742
19.5 | 1.3225 | 0.14988 | -0.0099 | 8.8237
20 | 1.2962 | 0.1621 | -0.017 | 7.9963

## 121. Re 14M Mach 0.00 (1)
BIGFOIL.COM POLAR EXPORT
GA 40A419
GA 40A419 |  |  |  | Cl Max: | 1.778 | at alpha= | 16 | deg
JavaFoil+Calcfoil stall+Eppler ext transition |  |  |  | L/D Max: | 136.358 | at alpha= | 5 | deg
Re: | 14000000 |  |  | Cd Min: | 0.00459 | at alpha= | 0 | deg
Mach: | 0 |  |  | Cl=0 at alpha= | -3.0397 | deg
|  |  |  | @ Cl=0.1, Cd= | 0.0056495
|  |  |  | @ Cl=0.4, Cd= | 0.00467
|  |  |  | @ Cl=0.6, Cd= | 0.0049976
alpha (deg) | Cl | Cd | Cm | Cl/Cd
-19.5 | -0.732 | 0.1314 | -0.013 | -5.571
-19 | -0.748 | 0.1226 | -0.014 | -6.102
-18.5 | -0.772 | 0.10423 | -0.016 | -7.405
-18 | -0.785 | 0.09787 | -0.017 | -8.023
-17.5 | -0.801 | 0.0883 | -0.018 | -9.07
-17 | -0.828 | 0.06927 | -0.021 | -11.949
-16.5 | -0.868 | 0.04513 | -0.023 | -19.224
-16 | -0.903 | 0.02879 | -0.026 | -31.355
-15.5 | -0.908 | 0.0268 | -0.027 | -33.875
-15 | -0.918 | 0.02236 | -0.028 | -41.028
-14.5 | -0.923 | 0.01885 | -0.03 | -48.99
-14 | -0.923 | 0.01673 | -0.031 | -55.161
-13.5 | -0.916 | 0.01544 | -0.032 | -59.334
-13 | -0.908 | 0.01381 | -0.034 | -65.783
-12.5 | -0.897 | 0.0123 | -0.035 | -72.894
-12 | -0.878 | 0.0116 | -0.037 | -75.698
-11.5 | -0.858 | 0.01072 | -0.038 | -80.073
-11 | -0.831 | 0.00985 | -0.039 | -84.382
-10.5 | -0.798 | 0.00929 | -0.041 | -85.899
-10 | -0.761 | 0.00891 | -0.042 | -85.368
-9.5 | -0.72 | 0.0085 | -0.043 | -84.738
-9 | -0.677 | 0.00822 | -0.044 | -82.355
-8.5 | -0.63 | 0.00794 | -0.046 | -79.366
-8 | -0.58 | 0.00761 | -0.047 | -76.229
-7.5 | -0.529 | 0.00756 | -0.048 | -69.892
-7 | -0.475 | 0.00767 | -0.049 | -61.88
-6.5 | -0.419 | 0.00739 | -0.051 | -56.636
-6 | -0.361 | 0.00712 | -0.052 | -50.711
-5.5 | -0.302 | 0.00658 | -0.053 | -45.922
-5 | -0.242 | 0.00649 | -0.054 | -37.298
-4.5 | -0.181 | 0.0063 | -0.056 | -28.748
-4 | -0.12 | 0.00625 | -0.057 | -19.128
-3.5 | -0.058 | 0.00626 | -0.058 | -9.188
-3 | 0.005 | 0.00606 | -0.06 | 0.789
-2.5 | 0.067 | 0.00588 | -0.061 | 11.462
-2 | 0.13 | 0.00544 | -0.062 | 23.955
-1.5 | 0.193 | 0.00509 | -0.064 | 37.952
-1 | 0.256 | 0.00513 | -0.065 | 49.862
-0.5 | 0.319 | 0.00483 | -0.066 | 66.017
0 | 0.384 | 0.00459 | -0.068 | 83.679
0.5 | 0.448 | 0.00491 | -0.069 | 91.161
1 | 0.511 | 0.00494 | -0.07 | 103.393
1.5 | 0.574 | 0.00501 | -0.071 | 114.625
2 | 0.637 | 0.00498 | -0.073 | 127.972
2.5 | 0.7 | 0.0054 | -0.074 | 129.62
3 | 0.763 | 0.0057 | -0.075 | 133.869
3.5 | 0.826 | 0.00609 | -0.077 | 135.738
4 | 0.889 | 0.00691 | -0.078 | 128.626
4.5 | 0.952 | 0.00703 | -0.079 | 135.551
5 | 1.015 | 0.00745 | -0.081 | 136.358
5.5 | 1.071 | 0.0083 | -0.082 | 128.974
6 | 1.13 | 0.00887 | -0.083 | 127.493
6.5 | 1.189 | 0.00948 | -0.084 | 125.517
7 | 1.247 | 0.01018 | -0.086 | 122.596
7.5 | 1.278 | 0.01178 | -0.085 | 108.415
8 | 1.33 | 0.01218 | -0.086 | 109.179
8.5 | 1.381 | 0.01292 | -0.087 | 106.86
9 | 1.429 | 0.01338 | -0.088 | 106.82
9.5 | 1.474 | 0.01403 | -0.089 | 105.091
10 | 1.518 | 0.0147 | -0.09 | 103.244
10.5 | 1.558 | 0.01542 | -0.091 | 101.023
11 | 1.595 | 0.01619 | -0.092 | 98.536
11.5 | 1.63 | 0.01694 | -0.093 | 96.205
12 | 1.66 | 0.01833 | -0.094 | 90.559
12.5 | 1.688 | 0.01944 | -0.095 | 86.798
13 | 1.711 | 0.02033 | -0.096 | 84.176
13.5 | 1.732 | 0.02142 | -0.097 | 80.835
14 | 1.749 | 0.02266 | -0.098 | 77.171
14.5 | 1.762 | 0.02386 | -0.099 | 73.839
15 | 1.771 | 0.02516 | -0.1 | 70.39
15.5 | 1.777 | 0.02631 | -0.101 | 67.535
16 | 1.778 | 0.0281 | -0.102 | 63.271
16.5 | 1.777 | 0.0294 | -0.102 | 60.418
17 | 1.771 | 0.03099 | -0.103 | 57.136
17.5 | 1.762 | 0.03275 | -0.104 | 53.818
18 | 1.751 | 0.03451 | -0.105 | 50.74
18.5 | 1.736 | 0.03641 | -0.106 | 47.682
19 | 1.718 | 0.03839 | -0.106 | 44.763
19.5 | 1.698 | 0.04033 | -0.107 | 42.107
20 | 1.675 | 0.04277 | -0.108 | 39.169

## 122. Re 14M Mach 0.00 (2)
BIGFOIL.COM POLAR EXPORT
GA 40A419
GA 40A419 |  |  |  | Cl Max: | 1.7162 | at alpha= | 20 | deg
XFOIL ncrit=9 |  |  |  | L/D Max: | 191.586 | at alpha= | 3.5 | deg
Re: | 14000000 |  |  | Cd Min: | 0.06074 | at alpha= | 20 | deg
Mach: | 0 |  |  | Cl=0 at alpha= | -3.2403 | deg
|  |  |  | @ Cl=0.1, Cd= | 0.0055528
|  |  |  | @ Cl=0.4, Cd= | 0.0038037
|  |  |  | @ Cl=0.6, Cd= | 0.003701
alpha (deg) | Cl | Cd | Cm | Cl/Cd
-20 | -1.3317 | 0.02741 | -0.1206 | -48.5845
-19.5 | -1.309 | 0.0255 | -0.1196 | -51.3333
-19 | -1.2939 | 0.02327 | -0.1178 | -55.6038
-18.5 | -1.2782 | 0.02126 | -0.1156 | -60.1223
-18 | -1.2544 | 0.01979 | -0.1136 | -63.3855
-17.5 | -1.2338 | 0.01825 | -0.111 | -67.6055
-17 | -1.2102 | 0.01693 | -0.1084 | -71.4826
-16.5 | -1.1863 | 0.01574 | -0.1055 | -75.3685
-16 | -1.1596 | 0.01472 | -0.1026 | -78.7772
-15.5 | -1.1327 | 0.01378 | -0.0994 | -82.1988
-15 | -1.1043 | 0.01299 | -0.0961 | -85.0115
-14.5 | -1.0734 | 0.01232 | -0.093 | -87.1266
-14 | -1.0422 | 0.01174 | -0.0896 | -88.7734
-13.5 | -1.0098 | 0.01121 | -0.0862 | -90.0803
-13 | -0.9786 | 0.01067 | -0.0824 | -91.7151
-12.5 | -0.9478 | 0.01021 | -0.0782 | -92.8306
-12 | -0.9155 | 0.00988 | -0.0741 | -92.6619
-11.5 | -0.8729 | 0.00949 | -0.072 | -91.981
-11 | -0.8272 | 0.00917 | -0.0705 | -90.2072
-10.5 | -0.7805 | 0.00884 | -0.0692 | -88.2919
-10 | -0.7319 | 0.00851 | -0.0682 | -86.0047
-9.5 | -0.682 | 0.00821 | -0.0674 | -83.0694
-9 | -0.6308 | 0.00797 | -0.0669 | -79.1468
-8.5 | -0.5788 | 0.00774 | -0.0665 | -74.7804
-8 | -0.5264 | 0.00748 | -0.0661 | -70.3743
-7.5 | -0.4731 | 0.00723 | -0.066 | -65.4357
-7 | -0.4188 | 0.00704 | -0.066 | -59.4886
-6.5 | -0.3642 | 0.00686 | -0.066 | -53.0904
-6 | -0.3098 | 0.00667 | -0.0661 | -46.4468
-5.5 | -0.2545 | 0.00649 | -0.0663 | -39.2142
-5 | -0.1983 | 0.00633 | -0.0666 | -31.327
-4.5 | -0.142 | 0.00617 | -0.067 | -23.0146
-4 | -0.0857 | 0.00602 | -0.0674 | -14.2359
-3.5 | -0.0293 | 0.00589 | -0.0678 | -4.9745
-3 | 0.0271 | 0.00577 | -0.0683 | 4.6967
-2.5 | 0.0837 | 0.00562 | -0.0687 | 14.8932
-2 | 0.1395 | 0.00539 | -0.0691 | 25.8813
-1.5 | 0.1944 | 0.00511 | -0.0693 | 38.0431
-0.5 | 0.3029 | 0.00456 | -0.0695 | 66.4254
0 | 0.3538 | 0.00414 | -0.069 | 85.4589
0.5 | 0.406 | 0.00376 | -0.0688 | 107.9787
1 | 0.464 | 0.00371 | -0.0696 | 125.0674
1.5 | 0.5206 | 0.00371 | -0.0701 | 140.3235
2 | 0.5789 | 0.00369 | -0.071 | 156.8835
2.5 | 0.6363 | 0.00372 | -0.0718 | 171.0484
3 | 0.6934 | 0.00377 | -0.0725 | 183.9257
3.5 | 0.7491 | 0.00391 | -0.0729 | 191.5857
4 | 0.7971 | 0.00429 | -0.0719 | 185.8042
4.5 | 0.8237 | 0.0054 | -0.0667 | 152.537
5 | 0.8502 | 0.00628 | -0.0615 | 135.3822
6.5 | 0.9316 | 0.00771 | -0.0458 | 120.8301
7 | 0.952 | 0.00829 | -0.0397 | 114.8372
7.5 | 0.967 | 0.00913 | -0.033 | 105.9146
8 | 0.9813 | 0.01018 | -0.0267 | 96.3949
8.5 | 1.002 | 0.01123 | -0.022 | 89.2253
9 | 1.0221 | 0.01247 | -0.0175 | 81.9647
9.5 | 1.0439 | 0.01378 | -0.0136 | 75.7547
10 | 1.0683 | 0.01506 | -0.0103 | 70.9363
10.5 | 1.0938 | 0.01638 | -0.0073 | 66.7766
11 | 1.1202 | 0.01773 | -0.0047 | 63.181
11.5 | 1.1495 | 0.01909 | -0.0029 | 60.2148
12 | 1.2763 | 0.02077 | -0.022 | 61.4492
12.5 | 1.3419 | 0.02249 | -0.0284 | 59.6665
13 | 1.3736 | 0.02404 | -0.0273 | 57.1381
13.5 | 1.437 | 0.02608 | -0.0335 | 55.0997
14 | 1.4735 | 0.02806 | -0.0341 | 52.5125
14.5 | 1.499 | 0.03015 | -0.0327 | 49.7181
15 | 1.5226 | 0.03246 | -0.0314 | 46.907
15.5 | 1.5493 | 0.03455 | -0.0304 | 44.8423
16 | 1.572 | 0.03695 | -0.0291 | 42.544
16.5 | 1.5924 | 0.03963 | -0.0279 | 40.1817
17 | 1.6156 | 0.04205 | -0.0269 | 38.4209
17.5 | 1.6345 | 0.04489 | -0.0258 | 36.4112
18 | 1.6534 | 0.04777 | -0.0249 | 34.6117
18.5 | 1.6724 | 0.05064 | -0.024 | 33.0253
19 | 1.685 | 0.05415 | -0.023 | 31.1173
19.5 | 1.704 | 0.05706 | -0.0224 | 29.8633
20 | 1.7162 | 0.06074 | -0.0217 | 28.2549

## 123. Re 14M Mach 0.10 (1)
BIGFOIL.COM POLAR EXPORT
GA 40A419
GA 40A419 |  |  |  | Cl Max: | 1.763 | at alpha= | 15.5 | deg
JavaFoil+Calcfoil stall+Eppler ext transition |  |  |  | L/D Max: | 136.235 | at alpha= | 5 | deg
Re: | 14000000 |  |  | Cd Min: | 0.00464 | at alpha= | 0 | deg
Mach: | 0.1 |  |  | Cl=0 at alpha= | -3.0397 | deg
|  |  |  | @ Cl=0.1, Cd= | 0.0057165
|  |  |  | @ Cl=0.4, Cd= | 0.0046531
|  |  |  | @ Cl=0.6, Cd= | 0.005039
alpha (deg) | Cl | Cd | Cm | Cl/Cd
-19 | -0.697 | 0.13013 | -0.014 | -5.356
-18.5 | -0.714 | 0.12206 | -0.015 | -5.853
-18 | -0.735 | 0.10877 | -0.016 | -6.76
-17.5 | -0.751 | 0.10164 | -0.017 | -7.387
-17 | -0.77 | 0.08943 | -0.019 | -8.615
-16.5 | -0.798 | 0.07025 | -0.021 | -11.365
-16 | -0.862 | 0.03397 | -0.025 | -25.372
-15.5 | -0.881 | 0.02699 | -0.027 | -32.653
-15 | -0.887 | 0.02492 | -0.028 | -35.615
-14.5 | -0.898 | 0.02052 | -0.03 | -43.76
-14 | -0.903 | 0.01761 | -0.031 | -51.252
-13.5 | -0.899 | 0.01627 | -0.032 | -55.26
-13 | -0.895 | 0.01434 | -0.034 | -62.408
-12.5 | -0.886 | 0.0126 | -0.035 | -70.353
-12 | -0.87 | 0.01183 | -0.037 | -73.547
-11.5 | -0.852 | 0.01094 | -0.038 | -77.842
-11 | -0.828 | 0.00985 | -0.04 | -84.073
-10.5 | -0.796 | 0.0094 | -0.041 | -84.664
-10 | -0.76 | 0.00894 | -0.042 | -85.008
-9.5 | -0.72 | 0.00861 | -0.043 | -83.661
-9 | -0.677 | 0.00827 | -0.045 | -81.921
-8.5 | -0.631 | 0.00793 | -0.046 | -79.548
-8 | -0.582 | 0.00761 | -0.047 | -76.534
-7.5 | -0.53 | 0.00765 | -0.048 | -69.32
-7 | -0.476 | 0.00763 | -0.05 | -62.426
-6.5 | -0.42 | 0.00737 | -0.051 | -57.038
-6 | -0.363 | 0.00721 | -0.052 | -50.264
-5.5 | -0.304 | 0.00666 | -0.053 | -45.616
-5 | -0.243 | 0.00647 | -0.055 | -37.561
-4.5 | -0.182 | 0.00634 | -0.056 | -28.698
-4 | -0.12 | 0.00632 | -0.057 | -19.016
-3.5 | -0.058 | 0.00623 | -0.059 | -9.279
-3 | 0.005 | 0.00602 | -0.06 | 0.797
-2.5 | 0.068 | 0.00594 | -0.061 | 11.402
-2 | 0.131 | 0.0055 | -0.063 | 23.82
-1.5 | 0.194 | 0.00506 | -0.064 | 38.348
-1 | 0.257 | 0.00511 | -0.065 | 50.331
-0.5 | 0.32 | 0.00488 | -0.067 | 65.668
0 | 0.386 | 0.00464 | -0.068 | 83.299
0.5 | 0.45 | 0.0047 | -0.069 | 95.641
1 | 0.513 | 0.00494 | -0.07 | 103.953
1.5 | 0.577 | 0.00505 | -0.072 | 114.199
2 | 0.64 | 0.00502 | -0.073 | 127.573
2.5 | 0.704 | 0.0054 | -0.074 | 130.44
3 | 0.767 | 0.00577 | -0.076 | 132.95
3.5 | 0.831 | 0.00612 | -0.077 | 135.653
4 | 0.894 | 0.00699 | -0.078 | 127.908
4.5 | 0.957 | 0.00711 | -0.08 | 134.648
5 | 1.02 | 0.00749 | -0.081 | 136.235
5.5 | 1.076 | 0.00835 | -0.082 | 128.872
6 | 1.136 | 0.00895 | -0.084 | 126.947
6.5 | 1.195 | 0.00955 | -0.085 | 125.111
7 | 1.253 | 0.0103 | -0.086 | 121.715
7.5 | 1.283 | 0.01189 | -0.085 | 107.856
8 | 1.335 | 0.01246 | -0.087 | 107.2
8.5 | 1.386 | 0.01307 | -0.088 | 106.059
9 | 1.434 | 0.01354 | -0.089 | 105.907
9.5 | 1.479 | 0.01421 | -0.09 | 104.103
10 | 1.522 | 0.01489 | -0.091 | 102.182
10.5 | 1.562 | 0.01567 | -0.092 | 99.651
11 | 1.599 | 0.01648 | -0.093 | 96.993
11.5 | 1.632 | 0.01722 | -0.094 | 94.795
12 | 1.661 | 0.01863 | -0.095 | 89.167
12.5 | 1.687 | 0.01984 | -0.096 | 85.025
13 | 1.71 | 0.02068 | -0.097 | 82.682
13.5 | 1.728 | 0.02179 | -0.098 | 79.309
14 | 1.743 | 0.02315 | -0.098 | 75.284
14.5 | 1.754 | 0.02433 | -0.099 | 72.109
15 | 1.76 | 0.02566 | -0.1 | 68.608
15.5 | 1.763 | 0.02706 | -0.101 | 65.146
16 | 1.762 | 0.02874 | -0.102 | 61.295
16.5 | 1.757 | 0.03008 | -0.103 | 58.405
17 | 1.748 | 0.03174 | -0.104 | 55.054
17.5 | 1.735 | 0.03354 | -0.105 | 51.726
18 | 1.719 | 0.03541 | -0.105 | 48.546
18.5 | 1.7 | 0.03739 | -0.106 | 45.47
19 | 1.678 | 0.03945 | -0.107 | 42.527
19.5 | 1.653 | 0.04156 | -0.108 | 39.767
20 | 1.625 | 0.04417 | -0.108 | 36.789

## 124. Re 14M Mach 0.10 (2)
BIGFOIL.COM POLAR EXPORT
GA 40A419
GA 40A419 |  |  |  | Cl Max: | 1.7108 | at alpha= | 20 | deg
XFOIL ncrit=9 |  |  |  | L/D Max: | 192.839 | at alpha= | 3.5 | deg
Re: | 14000000 |  |  | Cd Min: | 0.06312 | at alpha= | 20 | deg
Mach: | 0.1 |  |  | Cl=0 at alpha= | -3.2434 | deg
|  |  |  | @ Cl=0.1, Cd= | 0.005567
|  |  |  | @ Cl=0.4, Cd= | 0.0038221
|  |  |  | @ Cl=0.6, Cd= | 0.003709
alpha (deg) | Cl | Cd | Cm | Cl/Cd
-20 | -1.3257 | 0.0293 | -0.1244 | -45.2457
-19 | -1.2884 | 0.02474 | -0.1219 | -52.0776
-18.5 | -1.2725 | 0.02258 | -0.1198 | -56.3552
-18 | -1.2495 | 0.02092 | -0.1179 | -59.7275
-17.5 | -1.23 | 0.01922 | -0.1152 | -63.9958
-17 | -1.2072 | 0.01775 | -0.1125 | -68.0113
-16.5 | -1.184 | 0.01644 | -0.1095 | -72.0195
-16 | -1.1573 | 0.01533 | -0.1066 | -75.4925
-15.5 | -1.1313 | 0.01427 | -0.1033 | -79.2782
-15 | -1.1043 | 0.01336 | -0.0998 | -82.6572
-14.5 | -1.0737 | 0.01262 | -0.0965 | -85.0792
-14 | -1.0429 | 0.01197 | -0.093 | -87.1261
-13.5 | -1.01 | 0.0114 | -0.0895 | -88.5965
-13 | -0.9774 | 0.01088 | -0.0858 | -89.8346
-12.5 | -0.9457 | 0.01039 | -0.0817 | -91.0202
-12 | -0.9143 | 0.01 | -0.0772 | -91.43
-11.5 | -0.8764 | 0.00959 | -0.0741 | -91.3869
-11 | -0.8312 | 0.00925 | -0.0723 | -89.8595
-10.5 | -0.7839 | 0.00893 | -0.0708 | -87.7828
-10 | -0.7353 | 0.00859 | -0.0696 | -85.5995
-9.5 | -0.6856 | 0.00827 | -0.0687 | -82.9021
-9 | -0.6343 | 0.00801 | -0.068 | -79.1885
-8.5 | -0.5819 | 0.00779 | -0.0675 | -74.6983
-8 | -0.5291 | 0.00752 | -0.0671 | -70.359
-7.5 | -0.4756 | 0.00727 | -0.0668 | -65.4195
-7 | -0.4211 | 0.00706 | -0.0667 | -59.6459
-6.5 | -0.3661 | 0.00689 | -0.0667 | -53.135
-6 | -0.3113 | 0.0067 | -0.0667 | -46.4627
-5.5 | -0.2556 | 0.00651 | -0.0669 | -39.2627
-5 | -0.1991 | 0.00634 | -0.0672 | -31.4038
-4.5 | -0.1425 | 0.00618 | -0.0676 | -23.0583
-4 | -0.0859 | 0.00603 | -0.0679 | -14.2454
-3.5 | -0.0291 | 0.00591 | -0.0683 | -4.9239
-3 | 0.0276 | 0.00578 | -0.0687 | 4.7751
-2.5 | 0.0846 | 0.00563 | -0.0692 | 15.0266
-2 | 0.1408 | 0.0054 | -0.0696 | 26.0741
-1.5 | 0.1959 | 0.00512 | -0.0697 | 38.2617
-0.5 | 0.305 | 0.00457 | -0.0699 | 66.7396
0 | 0.356 | 0.00414 | -0.0694 | 85.9903
0.5 | 0.4086 | 0.00376 | -0.0691 | 108.6702
1 | 0.467 | 0.00372 | -0.07 | 125.5376
1.5 | 0.524 | 0.00372 | -0.0705 | 140.8602
2 | 0.5826 | 0.0037 | -0.0714 | 157.4595
2.5 | 0.6404 | 0.00373 | -0.0722 | 171.689
3 | 0.6979 | 0.00377 | -0.0729 | 185.1194
3.5 | 0.754 | 0.00391 | -0.0733 | 192.8389
4 | 0.8025 | 0.00429 | -0.0723 | 187.0629
4.5 | 0.8296 | 0.00536 | -0.0671 | 154.7761
5 | 0.854 | 0.00629 | -0.0614 | 135.7711
6 | 0.9166 | 0.00713 | -0.0525 | 128.5554
6.5 | 0.9321 | 0.00776 | -0.0449 | 120.116
7 | 0.9508 | 0.00839 | -0.0384 | 113.3254
7.5 | 0.9648 | 0.0093 | -0.0316 | 103.7419
8 | 0.9794 | 0.0104 | -0.0254 | 94.1731
8.5 | 0.9997 | 0.01153 | -0.0206 | 86.7042
9 | 1.0202 | 0.01282 | -0.0163 | 79.5788
9.5 | 1.0408 | 0.01423 | -0.0122 | 73.1413
10 | 1.0657 | 0.01554 | -0.009 | 68.5779
10.5 | 1.091 | 0.01693 | -0.006 | 64.4418
11 | 1.1173 | 0.01836 | -0.0035 | 60.8551
11.5 | 1.1498 | 0.01964 | -0.002 | 58.5438
12.5 | 1.3435 | 0.02322 | -0.0276 | 57.8596
13 | 1.3733 | 0.025 | -0.0264 | 54.932
13.5 | 1.4388 | 0.02689 | -0.0326 | 53.5069
14 | 1.4723 | 0.02912 | -0.0328 | 50.5598
14.5 | 1.4968 | 0.03136 | -0.0314 | 47.7296
15 | 1.5239 | 0.03343 | -0.0302 | 45.5848
15.5 | 1.5479 | 0.03583 | -0.029 | 43.2012
16 | 1.5701 | 0.03834 | -0.0277 | 40.952
16.5 | 1.5927 | 0.04088 | -0.0265 | 38.9604
17 | 1.6118 | 0.04375 | -0.0253 | 36.8411
17.5 | 1.6358 | 0.04619 | -0.0244 | 35.4146
18 | 1.6524 | 0.04938 | -0.0233 | 33.4629
18.5 | 1.6675 | 0.0527 | -0.0223 | 31.6414
19 | 1.6854 | 0.05575 | -0.0214 | 30.2314
19.5 | 1.6997 | 0.0593 | -0.0207 | 28.6627
20 | 1.7108 | 0.06312 | -0.0199 | 27.1039

## 125. Re 14M Mach 0.25 (1)
BIGFOIL.COM POLAR EXPORT
GA 40A419
GA 40A419 |  |  |  | Cl Max: | 1.693 | at alpha= | 13.5 | deg
JavaFoil+Calcfoil stall+Eppler ext transition |  |  |  | L/D Max: | 136.684 | at alpha= | 3.5 | deg
Re: | 14000000 |  |  | Cd Min: | 0.00468 | at alpha= | 0 | deg
Mach: | 0.25 |  |  | Cl=0 at alpha= | -3.0391 | deg
|  |  |  | @ Cl=0.1, Cd= | 0.00591
|  |  |  | @ Cl=0.4, Cd= | 0.0046929
|  |  |  | @ Cl=0.6, Cd= | 0.0051235
alpha (deg) | Cl | Cd | Cm | Cl/Cd
-17 | -0.444 | 0.12063 | -0.015 | -3.68
-16.5 | -0.488 | 0.11193 | -0.016 | -4.362
-16 | -0.528 | 0.10539 | -0.017 | -5.013
-15.5 | -0.565 | 0.09905 | -0.018 | -5.703
-15 | -0.597 | 0.09368 | -0.019 | -6.369
-14.5 | -0.629 | 0.08281 | -0.021 | -7.596
-14 | -0.661 | 0.06942 | -0.024 | -9.528
-13.5 | -0.74 | 0.02946 | -0.031 | -25.127
-13 | -0.764 | 0.02378 | -0.033 | -32.113
-12.5 | -0.787 | 0.01756 | -0.035 | -44.827
-12 | -0.802 | 0.01357 | -0.037 | -59.055
-11.5 | -0.798 | 0.01258 | -0.039 | -63.421
-11 | -0.788 | 0.01143 | -0.04 | -68.926
-10.5 | -0.774 | 0.01046 | -0.042 | -74.011
-10 | -0.749 | 0.0095 | -0.043 | -78.797
-9.5 | -0.716 | 0.00901 | -0.044 | -79.468
-9 | -0.678 | 0.00857 | -0.046 | -79.127
-8.5 | -0.636 | 0.0082 | -0.047 | -77.485
-8 | -0.589 | 0.00762 | -0.048 | -77.348
-7.5 | -0.539 | 0.00816 | -0.05 | -66.019
-7 | -0.485 | 0.00788 | -0.051 | -61.632
-6.5 | -0.429 | 0.00768 | -0.052 | -55.879
-6 | -0.371 | 0.00738 | -0.054 | -50.299
-5.5 | -0.311 | 0.0068 | -0.055 | -45.709
-5 | -0.249 | 0.00658 | -0.056 | -37.901
-4.5 | -0.187 | 0.00643 | -0.058 | -29.001
-4 | -0.123 | 0.00652 | -0.059 | -18.898
-3.5 | -0.059 | 0.0062 | -0.06 | -9.574
-3 | 0.005 | 0.00609 | -0.062 | 0.809
-2.5 | 0.07 | 0.00621 | -0.063 | 11.2
-2 | 0.135 | 0.00556 | -0.064 | 24.197
-1.5 | 0.199 | 0.00512 | -0.066 | 38.938
-1 | 0.264 | 0.00518 | -0.067 | 51.039
-0.5 | 0.329 | 0.00491 | -0.068 | 67.013
0 | 0.397 | 0.00468 | -0.07 | 84.905
0.5 | 0.462 | 0.00496 | -0.071 | 93.162
1 | 0.528 | 0.00487 | -0.072 | 108.331
1.5 | 0.593 | 0.00513 | -0.074 | 115.5
2 | 0.658 | 0.00507 | -0.075 | 129.769
2.5 | 0.723 | 0.00553 | -0.076 | 130.887
3 | 0.788 | 0.00593 | -0.078 | 132.888
3.5 | 0.854 | 0.00624 | -0.079 | 136.684
4 | 0.919 | 0.00683 | -0.081 | 134.498
4.5 | 0.984 | 0.0073 | -0.082 | 134.715
5 | 1.049 | 0.00776 | -0.083 | 135.145
5.5 | 1.105 | 0.00835 | -0.084 | 132.314
6 | 1.166 | 0.00937 | -0.086 | 124.487
6.5 | 1.226 | 0.01005 | -0.087 | 122
7 | 1.256 | 0.01189 | -0.086 | 105.704
7.5 | 1.311 | 0.01265 | -0.087 | 103.582
8 | 1.363 | 0.01328 | -0.089 | 102.672
8.5 | 1.414 | 0.014 | -0.09 | 100.975
9 | 1.461 | 0.01449 | -0.091 | 100.832
9.5 | 1.504 | 0.01529 | -0.092 | 98.341
10 | 1.544 | 0.01633 | -0.093 | 94.565
10.5 | 1.58 | 0.01695 | -0.094 | 93.215
11 | 1.612 | 0.0179 | -0.095 | 90.069
11.5 | 1.638 | 0.0193 | -0.096 | 84.868
12 | 1.66 | 0.02044 | -0.097 | 81.233
12.5 | 1.677 | 0.02178 | -0.098 | 77.008
13 | 1.688 | 0.023 | -0.099 | 73.4
13.5 | 1.693 | 0.02433 | -0.1 | 69.605
14 | 1.692 | 0.0258 | -0.101 | 65.575
14.5 | 1.684 | 0.02716 | -0.102 | 61.997
15 | 1.67 | 0.02878 | -0.103 | 58.011
15.5 | 1.648 | 0.03054 | -0.103 | 53.974
16 | 1.62 | 0.03281 | -0.104 | 49.374
16.5 | 1.586 | 0.03476 | -0.105 | 45.62
17 | 1.545 | 0.03718 | -0.106 | 41.552
17.5 | 1.498 | 0.03915 | -0.107 | 38.278
18 | 1.445 | 0.04221 | -0.107 | 34.227
18.5 | 1.387 | 0.04501 | -0.108 | 30.809

## 126. Re 14M Mach 0.25 (2)
BIGFOIL.COM POLAR EXPORT
GA 40A419
GA 40A419 |  |  |  | Cl Max: | 1.6921 | at alpha= | 20 | deg
XFOIL ncrit=9 |  |  |  | L/D Max: | 198.198 | at alpha= | 3.5 | deg
Re: | 14000000 |  |  | Cd Min: | 0.07521 | at alpha= | 20 | deg
Mach: | 0.25 |  |  | Cl=0 at alpha= | -3.2619 | deg
|  |  |  | @ Cl=0.1, Cd= | 0.0056419
|  |  |  | @ Cl=0.4, Cd= | 0.0039594
|  |  |  | @ Cl=0.6, Cd= | 0.0037305
alpha (deg) | Cl | Cd | Cm | Cl/Cd
-20 | -1.2248 | 0.04744 | -0.139 | -25.8179
-19.5 | -1.2186 | 0.04251 | -0.1402 | -28.6662
-19 | -1.2276 | 0.03673 | -0.1408 | -33.4223
-18.5 | -1.2286 | 0.03211 | -0.1402 | -38.2622
-18 | -1.2151 | 0.02887 | -0.1388 | -42.0887
-17.5 | -1.1997 | 0.02601 | -0.1368 | -46.1246
-17 | -1.1815 | 0.02357 | -0.1343 | -50.1273
-16.5 | -1.1648 | 0.02127 | -0.1312 | -54.7626
-16 | -1.1446 | 0.01928 | -0.1277 | -59.3672
-15.5 | -1.1204 | 0.01767 | -0.1241 | -63.4069
-15 | -1.0962 | 0.01615 | -0.1201 | -67.8762
-14.5 | -1.0693 | 0.01486 | -0.116 | -71.9583
-14 | -1.0409 | 0.01376 | -0.1118 | -75.6468
-13.5 | -1.0093 | 0.01283 | -0.1076 | -78.6672
-13 | -0.9774 | 0.01204 | -0.1033 | -81.1794
-12.5 | -0.9432 | 0.01137 | -0.0989 | -82.9551
-11.5 | -0.8735 | 0.01024 | -0.0898 | -85.3027
-11 | -0.8423 | 0.00976 | -0.0843 | -86.3012
-10.5 | -0.8017 | 0.00936 | -0.0805 | -85.6517
-10 | -0.753 | 0.00899 | -0.0782 | -83.7597
-9.5 | -0.7027 | 0.00865 | -0.0763 | -81.237
-9 | -0.652 | 0.0083 | -0.0746 | -78.5542
-8.5 | -0.5987 | 0.008 | -0.0733 | -74.8375
-8 | -0.5435 | 0.00774 | -0.0725 | -70.2196
-7.5 | -0.4887 | 0.00746 | -0.0716 | -65.5094
-7 | -0.4331 | 0.00721 | -0.071 | -60.0693
-6.5 | -0.3764 | 0.00702 | -0.0706 | -53.6182
-6 | -0.3191 | 0.00683 | -0.0704 | -46.7204
-5.5 | -0.2616 | 0.00661 | -0.0703 | -39.5764
-5 | -0.2035 | 0.00642 | -0.0704 | -31.6978
-4.5 | -0.1448 | 0.00626 | -0.0706 | -23.131
-4 | -0.0867 | 0.00611 | -0.0707 | -14.1899
-3.5 | -0.028 | 0.00598 | -0.071 | -4.6823
-3 | 0.0308 | 0.00584 | -0.0714 | 5.274
-2.5 | 0.09 | 0.00568 | -0.0719 | 15.8451
-2 | 0.1478 | 0.00546 | -0.0721 | 27.0696
-1.5 | 0.2045 | 0.00518 | -0.0722 | 39.4788
-1 | 0.2611 | 0.00492 | -0.0723 | 53.0691
-0.5 | 0.3162 | 0.00461 | -0.0721 | 68.59
0.5 | 0.4231 | 0.00378 | -0.0713 | 111.9312
1 | 0.4835 | 0.00373 | -0.0721 | 129.6247
1.5 | 0.5425 | 0.00374 | -0.0727 | 145.0535
2 | 0.6031 | 0.00373 | -0.0736 | 161.689
2.5 | 0.6632 | 0.00375 | -0.0744 | 176.8533
3 | 0.7226 | 0.00381 | -0.0751 | 189.6588
3.5 | 0.7809 | 0.00394 | -0.0755 | 198.198
4 | 0.8341 | 0.00421 | -0.0749 | 198.1235
4.5 | 0.8599 | 0.00528 | -0.0691 | 162.8598
5 | 0.877 | 0.00632 | -0.0615 | 138.7658
5.5 | 0.9 | 0.0068 | -0.0548 | 132.3529
6 | 0.9191 | 0.00735 | -0.0475 | 125.0476
6.5 | 0.9289 | 0.00819 | -0.0389 | 113.4188
7 | 0.948 | 0.00901 | -0.0326 | 105.2164
7.5 | 0.9586 | 0.01032 | -0.0255 | 92.8876
8 | 0.9686 | 0.01192 | -0.0189 | 81.2584
8.5 | 0.9915 | 0.01327 | -0.0146 | 74.7174
9 | 1.0091 | 0.01496 | -0.01 | 67.4532
9.5 | 1.0298 | 0.01663 | -0.006 | 61.9242
10 | 1.0557 | 0.01817 | -0.003 | 58.1013
10.5 | 1.0833 | 0.0198 | -0.0004 | 54.7121
11 | 1.1129 | 0.0215 | 0.0015 | 51.7628
11.5 | 1.1555 | 0.02308 | 0.0011 | 50.065
12 | 1.29 | 0.0257 | -0.0196 | 50.1946
12.5 | 1.3452 | 0.02765 | -0.0231 | 48.651
13 | 1.3764 | 0.02974 | -0.0218 | 46.2811
13.5 | 1.4386 | 0.03222 | -0.0272 | 44.6493
14 | 1.4677 | 0.03476 | -0.0263 | 42.2238
14.5 | 1.4931 | 0.0373 | -0.0247 | 40.0295
15 | 1.5214 | 0.03961 | -0.0233 | 38.4095
15.5 | 1.544 | 0.04249 | -0.0218 | 36.338
16 | 1.5625 | 0.04567 | -0.0201 | 34.2128
16.5 | 1.5879 | 0.04835 | -0.0188 | 32.8418
17 | 1.6072 | 0.05165 | -0.0175 | 31.1171
17.5 | 1.6251 | 0.05504 | -0.0161 | 29.5258
18 | 1.6421 | 0.05858 | -0.0149 | 28.0318
18.5 | 1.6574 | 0.06242 | -0.0139 | 26.5524
19 | 1.6706 | 0.06642 | -0.0128 | 25.1521
19.5 | 1.6833 | 0.07055 | -0.012 | 23.8597
20 | 1.6921 | 0.07521 | -0.0113 | 22.4983

## 127. Re 14M Mach 0.50 (1)
BIGFOIL.COM POLAR EXPORT
GA 40A419
GA 40A419 |  |  |  | Cl Max: | 1.54 | at alpha= | 9.5 | deg
JavaFoil+Calcfoil stall+Eppler ext transition |  |  |  | L/D Max: | 137.249 | at alpha= | 2 | deg
Re: | 14000000 |  |  | Cd Min: | 0.00494 | at alpha= | 0 | deg
Mach: | 0.5 |  |  | Cl=0 at alpha= | -3.0352 | deg
|  |  |  | @ Cl=0.1, Cd= | 0.0063411
|  |  |  | @ Cl=0.4, Cd= | 0.00505
|  |  |  | @ Cl=0.6, Cd= | 0.0051819
alpha (deg) | Cl | Cd | Cm | Cl/Cd
-20 | -0.978 | 0.17673 | -0.014 | -5.532
-19.5 | -0.949 | 0.17469 | -0.014 | -5.43
-19 | -0.921 | 0.15988 | -0.015 | -5.759
-18.5 | -0.893 | 0.15549 | -0.015 | -5.74
-18 | -0.87 | 0.1343 | -0.017 | -6.475
-17.5 | -0.844 | 0.12387 | -0.018 | -6.813
-17 | -0.815 | 0.11787 | -0.019 | -6.918
-16.5 | -0.785 | 0.11356 | -0.02 | -6.915
-16 | -0.756 | 0.1089 | -0.02 | -6.939
-15.5 | -0.724 | 0.10645 | -0.02 | -6.806
-15 | -0.695 | 0.10316 | -0.02 | -6.733
-14.5 | -0.664 | 0.10103 | -0.02 | -6.573
-14 | -0.635 | 0.09788 | -0.021 | -6.486
-13.5 | -0.607 | 0.09591 | -0.022 | -6.328
-13 | -0.58 | 0.08747 | -0.023 | -6.633
-12.5 | -0.549 | 0.08341 | -0.023 | -6.588
-12 | -0.518 | 0.08976 | -0.021 | -5.766
-11.5 | -0.507 | 0.05902 | -0.031 | -8.583
-11 | -0.545 | 0.01713 | -0.043 | -31.78
-10.5 | -0.517 | 0.01436 | -0.045 | -35.994
-10 | -0.487 | 0.01255 | -0.047 | -38.797
-9.5 | -0.379 | 0.05513 | -0.03 | -6.875
-9 | -0.418 | 0.01189 | -0.05 | -35.126
-8.5 | -0.326 | 0.04441 | -0.036 | -7.341
-8 | -0.345 | 0.01181 | -0.052 | -29.218
-7.5 | -0.504 | 0.00913 | -0.055 | -55.193
-7 | -0.493 | 0.00843 | -0.057 | -58.516
-6.5 | -0.454 | 0.00904 | -0.058 | -50.172
-6 | -0.401 | 0.00805 | -0.06 | -49.801
-5.5 | -0.34 | 0.00804 | -0.061 | -42.329
-5 | -0.275 | 0.00719 | -0.063 | -38.211
-4.5 | -0.207 | 0.0067 | -0.064 | -30.858
-4 | -0.137 | 0.00673 | -0.066 | -20.328
-3.5 | -0.066 | 0.00656 | -0.067 | -10.065
-3 | 0.005 | 0.00666 | -0.069 | 0.825
-2.5 | 0.078 | 0.00639 | -0.07 | 12.135
-2 | 0.15 | 0.00623 | -0.072 | 24.134
-1.5 | 0.223 | 0.00545 | -0.073 | 40.904
-1 | 0.295 | 0.00534 | -0.075 | 55.278
-0.5 | 0.368 | 0.00513 | -0.076 | 71.734
0 | 0.444 | 0.00494 | -0.078 | 89.788
0.5 | 0.517 | 0.00507 | -0.079 | 101.844
1 | 0.59 | 0.00516 | -0.081 | 114.37
1.5 | 0.663 | 0.00532 | -0.082 | 124.695
2 | 0.736 | 0.00536 | -0.084 | 137.249
2.5 | 0.809 | 0.00596 | -0.085 | 135.66
3 | 0.881 | 0.00649 | -0.087 | 135.785
3.5 | 0.954 | 0.00699 | -0.088 | 136.511
4 | 1.027 | 0.00786 | -0.09 | 130.706
4.5 | 1.076 | 0.00923 | -0.089 | 116.546
5 | 1.144 | 0.01004 | -0.091 | 113.891
5.5 | 1.197 | 0.01096 | -0.092 | 109.281
6 | 1.257 | 0.0123 | -0.093 | 102.255
6.5 | 1.315 | 0.01384 | -0.094 | 95.016
7 | 1.369 | 0.01576 | -0.095 | 86.852
7.5 | 1.421 | 0.01661 | -0.096 | 85.551
8 | 1.468 | 0.01795 | -0.097 | 81.791
8.5 | 1.509 | 0.01912 | -0.099 | 78.887
9 | 1.535 | 0.02027 | -0.1 | 75.723
9.5 | 1.54 | 0.02163 | -0.101 | 71.208
10 | 1.512 | 0.02419 | -0.102 | 62.52
10.5 | 1.41 | 0.02625 | -0.103 | 53.728
11 | 0.955 | 0.02897 | -0.104 | 32.96
11.5 | 0.987 | 0.02951 | -0.105 | 33.459
12 | 1.017 | 0.03328 | -0.106 | 30.571
12.5 | 1.046 | 0.0361 | -0.107 | 28.963
13 | 1.077 | 0.03867 | -0.108 | 27.854
13.5 | 1.108 | 0.04138 | -0.109 | 26.781
14 | 1.135 | 0.04572 | -0.109 | 24.835
14.5 | 1.167 | 0.04554 | -0.111 | 25.624

## 128. Re 14M Mach 0.50 (2)
BIGFOIL.COM POLAR EXPORT
GA 40A419
GA 40A419 |  |  |  | Cl Max: | 1.5155 | at alpha= | 16 | deg
XFOIL ncrit=9 |  |  |  | L/D Max: | 229.502 | at alpha= | 4 | deg
Re: | 14000000 |  |  | Cd Min: | 0.13727 | at alpha= | 19 | deg
Mach: | 0.5 |  |  | Cl=0 at alpha= | -99 | deg
|  |  |  | @ Cl=0.1, Cd= | 0.0042
|  |  |  | @ Cl=0.4, Cd= | 0.0042
|  |  |  | @ Cl=0.6, Cd= | 0.0038929
alpha (deg) | Cl | Cd | Cm | Cl/Cd
0 | 0.4248 | 0.0042 | -0.0809 | 101.1429
0.5 | 0.4877 | 0.00391 | -0.0806 | 124.7315
1 | 0.556 | 0.00388 | -0.0813 | 143.299
1.5 | 0.6244 | 0.0039 | -0.0819 | 160.1026
2 | 0.6947 | 0.00389 | -0.0829 | 178.5861
2.5 | 0.7645 | 0.00392 | -0.0836 | 195.0255
3 | 0.8325 | 0.00403 | -0.084 | 206.5757
3.5 | 0.9026 | 0.00408 | -0.0847 | 221.2255
4 | 0.9685 | 0.00422 | -0.0844 | 229.5024
4.5 | 1.0223 | 0.00458 | -0.0817 | 223.2096
5 | 1.0076 | 0.0057 | -0.0659 | 176.7719
5.5 | 0.9777 | 0.0071 | -0.0481 | 137.7042
6 | 0.9623 | 0.00898 | -0.035 | 107.1604
6.5 | 0.9516 | 0.01148 | -0.0242 | 82.892
7 | 0.947 | 0.01421 | -0.0154 | 66.6432
7.5 | 0.9549 | 0.0167 | -0.0086 | 57.1796
8 | 0.9424 | 0.02033 | -0.0006 | 46.3551
8.5 | 0.9622 | 0.02288 | 0.0036 | 42.0542
9 | 0.9775 | 0.02593 | 0.0076 | 37.6976
9.5 | 1.0057 | 0.0286 | 0.0101 | 35.1643
10 | 1.0391 | 0.03133 | 0.0115 | 33.1663
10.5 | 1.0809 | 0.03384 | 0.012 | 31.9415
11 | 1.1404 | 0.03682 | 0.0087 | 30.9723
11.5 | 1.2246 | 0.04069 | -0.0002 | 30.0958
12 | 1.2706 | 0.04367 | -0.0005 | 29.0955
12.5 | 1.3163 | 0.04713 | -0.0014 | 27.9291
13 | 1.345 | 0.04981 | 0.0022 | 27.0026
13.5 | 1.4035 | 0.05418 | -0.0015 | 25.9044
14 | 1.4476 | 0.05863 | -0.0029 | 24.6904
14.5 | 1.4754 | 0.06242 | -0.0005 | 23.6367
15 | 1.4986 | 0.06667 | 0.002 | 22.4779
15.5 | 1.5131 | 0.07175 | 0.0043 | 21.0885
16 | 1.5155 | 0.078 | 0.0063 | 19.4295
16.5 | 1.5021 | 0.08576 | 0.0076 | 17.5152
17 | 1.4794 | 0.09467 | 0.0079 | 15.6269
17.5 | 1.4517 | 0.10442 | 0.0069 | 13.9025
18 | 1.4204 | 0.11494 | 0.0046 | 12.3578
18.5 | 1.3911 | 0.12578 | 0.0012 | 11.0598
19 | 1.3606 | 0.13727 | -0.0036 | 9.9119

## 129. Re 16M Mach 0.00 (1)
BIGFOIL.COM POLAR EXPORT
GA 40A419
GA 40A419 |  |  |  | Cl Max: | 1.78 | at alpha= | 16 | deg
JavaFoil+Calcfoil stall+Eppler ext transition |  |  |  | L/D Max: | 134.783 | at alpha= | 5 | deg
Re: | 16000000 |  |  | Cd Min: | 0.00486 | at alpha= | 0.5 | deg
Mach: | 0 |  |  | Cl=0 at alpha= | -3.0397 | deg
|  |  |  | @ Cl=0.1, Cd= | 0.0056833
|  |  |  | @ Cl=0.4, Cd= | 0.0048975
|  |  |  | @ Cl=0.6, Cd= | 0.005303
alpha (deg) | Cl | Cd | Cm | Cl/Cd
-19.5 | -0.734 | 0.128 | -0.014 | -5.738
-19 | -0.75 | 0.11942 | -0.014 | -6.284
-18.5 | -0.774 | 0.10084 | -0.016 | -7.678
-18 | -0.789 | 0.09348 | -0.017 | -8.439
-17.5 | -0.81 | 0.07965 | -0.019 | -10.17
-17 | -0.848 | 0.05472 | -0.022 | -15.497
-16.5 | -0.873 | 0.04166 | -0.024 | -20.967
-16 | -0.906 | 0.02748 | -0.026 | -32.948
-15.5 | -0.912 | 0.02499 | -0.027 | -36.495
-15 | -0.923 | 0.02057 | -0.029 | -44.853
-14.5 | -0.925 | 0.01822 | -0.03 | -50.78
-14 | -0.925 | 0.01604 | -0.031 | -57.659
-13.5 | -0.918 | 0.01481 | -0.033 | -61.995
-13 | -0.91 | 0.01343 | -0.034 | -67.748
-12.5 | -0.898 | 0.01194 | -0.035 | -75.202
-12 | -0.88 | 0.01123 | -0.037 | -78.407
-11.5 | -0.861 | 0.01038 | -0.038 | -82.889
-11 | -0.831 | 0.00962 | -0.039 | -86.351
-10.5 | -0.798 | 0.00907 | -0.041 | -87.964
-10 | -0.761 | 0.00875 | -0.042 | -86.984
-9.5 | -0.72 | 0.00835 | -0.043 | -86.304
-9 | -0.677 | 0.008 | -0.044 | -84.624
-8.5 | -0.63 | 0.00778 | -0.046 | -80.95
-8 | -0.581 | 0.00743 | -0.047 | -78.136
-7.5 | -0.529 | 0.0074 | -0.048 | -71.422
-7 | -0.475 | 0.00721 | -0.049 | -65.854
-6.5 | -0.419 | 0.00728 | -0.051 | -57.542
-6 | -0.361 | 0.00666 | -0.052 | -54.239
-5.5 | -0.302 | 0.00649 | -0.053 | -46.559
-5 | -0.242 | 0.00639 | -0.054 | -37.89
-4.5 | -0.181 | 0.00626 | -0.056 | -28.931
-4 | -0.12 | 0.00612 | -0.057 | -19.525
-3.5 | -0.058 | 0.00614 | -0.058 | -9.377
-3 | 0.005 | 0.00603 | -0.06 | 0.793
-2.5 | 0.067 | 0.00594 | -0.061 | 11.345
-2 | 0.13 | 0.00545 | -0.062 | 23.933
-1.5 | 0.193 | 0.00506 | -0.064 | 38.22
-1 | 0.256 | 0.00518 | -0.065 | 49.417
-0.5 | 0.319 | 0.00501 | -0.066 | 63.603
0 | 0.384 | 0.00491 | -0.068 | 78.21
0.5 | 0.448 | 0.00486 | -0.069 | 92.048
1 | 0.511 | 0.00492 | -0.07 | 103.734
1.5 | 0.574 | 0.00527 | -0.071 | 108.884
2 | 0.637 | 0.00535 | -0.073 | 119.157
2.5 | 0.7 | 0.00556 | -0.074 | 126.059
3 | 0.763 | 0.00593 | -0.075 | 128.803
3.5 | 0.826 | 0.00667 | -0.077 | 123.933
4 | 0.889 | 0.00675 | -0.078 | 131.748
4.5 | 0.952 | 0.00709 | -0.079 | 134.366
5 | 1.015 | 0.00753 | -0.081 | 134.783
5.5 | 1.071 | 0.00838 | -0.082 | 127.792
6 | 1.13 | 0.00902 | -0.083 | 125.348
6.5 | 1.189 | 0.00953 | -0.084 | 124.834
7 | 1.247 | 0.0106 | -0.086 | 117.647
7.5 | 1.286 | 0.01122 | -0.086 | 114.592
8 | 1.332 | 0.01192 | -0.086 | 111.709
8.5 | 1.382 | 0.01266 | -0.087 | 109.228
9 | 1.431 | 0.01329 | -0.088 | 107.671
9.5 | 1.476 | 0.01368 | -0.089 | 107.939
10 | 1.52 | 0.01455 | -0.09 | 104.414
10.5 | 1.56 | 0.01525 | -0.091 | 102.297
11 | 1.597 | 0.0158 | -0.093 | 101.12
11.5 | 1.632 | 0.01652 | -0.094 | 98.794
12 | 1.662 | 0.01785 | -0.094 | 93.08
12.5 | 1.69 | 0.01875 | -0.095 | 90.108
13 | 1.714 | 0.01977 | -0.096 | 86.657
13.5 | 1.734 | 0.02083 | -0.097 | 83.235
14 | 1.75 | 0.02199 | -0.098 | 79.594
14.5 | 1.763 | 0.02331 | -0.099 | 75.655
15 | 1.773 | 0.02447 | -0.1 | 72.431
15.5 | 1.779 | 0.02568 | -0.101 | 69.263
16 | 1.78 | 0.02723 | -0.102 | 65.357
16.5 | 1.778 | 0.02861 | -0.103 | 62.147
17 | 1.773 | 0.03029 | -0.103 | 58.525
17.5 | 1.764 | 0.03177 | -0.104 | 55.526
18 | 1.752 | 0.03364 | -0.105 | 52.087
18.5 | 1.738 | 0.03534 | -0.106 | 49.175
19 | 1.72 | 0.03739 | -0.107 | 46.003
19.5 | 1.7 | 0.03958 | -0.107 | 42.943
20 | 1.677 | 0.04164 | -0.108 | 40.265

## 130. Re 16M Mach 0.00 (2)
BIGFOIL.COM POLAR EXPORT
GA 40A419
GA 40A419 |  |  |  | Cl Max: | 1.7263 | at alpha= | 20 | deg
XFOIL ncrit=9 |  |  |  | L/D Max: | 189.089 | at alpha= | 3.5 | deg
Re: | 16000000 |  |  | Cd Min: | 0.05983 | at alpha= | 20 | deg
Mach: | 0 |  |  | Cl=0 at alpha= | -3.2359 | deg
|  |  |  | @ Cl=0.1, Cd= | 0.00544
|  |  |  | @ Cl=0.4, Cd= | 0.0037978
|  |  |  | @ Cl=0.6, Cd= | 0.0036513
alpha (deg) | Cl | Cd | Cm | Cl/Cd
-20 | -1.347 | 0.02627 | -0.1202 | -51.2752
-18.5 | -1.2879 | 0.02062 | -0.1151 | -62.4588
-18 | -1.2637 | 0.01923 | -0.113 | -65.715
-17.5 | -1.242 | 0.01776 | -0.1104 | -69.9324
-17 | -1.2186 | 0.01648 | -0.1077 | -73.9442
-16.5 | -1.1946 | 0.01533 | -0.1047 | -77.9256
-16 | -1.1669 | 0.01436 | -0.1018 | -81.2604
-15.5 | -1.1415 | 0.01343 | -0.0983 | -84.9963
-15 | -1.1138 | 0.01261 | -0.0949 | -88.3267
-14.5 | -1.0835 | 0.01197 | -0.0916 | -90.518
-14 | -1.0522 | 0.0114 | -0.0882 | -92.2982
-13.5 | -1.0191 | 0.0109 | -0.0848 | -93.4954
-13 | -0.9869 | 0.01045 | -0.081 | -94.4402
-12.5 | -0.9556 | 0.01001 | -0.0768 | -95.4645
-12 | -0.9204 | 0.00969 | -0.0732 | -94.9845
-11.5 | -0.8783 | 0.00928 | -0.0711 | -94.6444
-11 | -0.8321 | 0.00896 | -0.0697 | -92.8683
-10.5 | -0.7838 | 0.00865 | -0.0686 | -90.6127
-10 | -0.7349 | 0.00833 | -0.0677 | -88.2233
-9.5 | -0.6852 | 0.00804 | -0.0669 | -85.2239
-9 | -0.634 | 0.00779 | -0.0663 | -81.3864
-8.5 | -0.5813 | 0.00756 | -0.0661 | -76.8915
-8 | -0.5282 | 0.00732 | -0.0658 | -72.1585
-7.5 | -0.475 | 0.00707 | -0.0657 | -67.1853
-7 | -0.4208 | 0.00688 | -0.0656 | -61.1628
-6.5 | -0.3661 | 0.00672 | -0.0657 | -54.4792
-6 | -0.3109 | 0.00654 | -0.0659 | -47.5382
-5.5 | -0.2553 | 0.00635 | -0.0661 | -40.2047
-5 | -0.1992 | 0.00618 | -0.0665 | -32.233
-4.5 | -0.1428 | 0.00604 | -0.0669 | -23.6424
-4 | -0.0866 | 0.0059 | -0.0673 | -14.678
-3.5 | -0.03 | 0.00579 | -0.0677 | -5.1813
-3 | 0.0268 | 0.00565 | -0.0683 | 4.7434
-2.5 | 0.084 | 0.0055 | -0.0688 | 15.2727
-2 | 0.14 | 0.00529 | -0.0692 | 26.465
-1 | 0.2503 | 0.00482 | -0.0697 | 51.9295
-0.5 | 0.3046 | 0.00459 | -0.0698 | 66.3617
0 | 0.3577 | 0.00422 | -0.0697 | 84.763
0.5 | 0.4078 | 0.00372 | -0.0691 | 109.6237
1 | 0.4644 | 0.0037 | -0.0696 | 125.5135
1.5 | 0.5223 | 0.00367 | -0.0705 | 142.3161
2 | 0.5797 | 0.00363 | -0.0712 | 159.697
2.5 | 0.6368 | 0.00369 | -0.0719 | 172.5745
3 | 0.6929 | 0.00379 | -0.0724 | 182.8232
3.5 | 0.7469 | 0.00395 | -0.0725 | 189.0886
4 | 0.7891 | 0.00456 | -0.0703 | 173.0482
4.5 | 0.8153 | 0.00562 | -0.0651 | 145.0712
5 | 0.8456 | 0.00638 | -0.0606 | 132.5392
5.5 | 0.8854 | 0.00676 | -0.058 | 130.9763
6 | 0.9138 | 0.00712 | -0.0529 | 128.3427
6.5 | 0.9284 | 0.00772 | -0.0452 | 120.2591
7 | 0.9512 | 0.00827 | -0.0395 | 115.0181
7.5 | 0.9676 | 0.00906 | -0.033 | 106.7991
8 | 0.9837 | 0.01004 | -0.027 | 97.9781
8.5 | 1.0061 | 0.01105 | -0.0225 | 91.0498
9 | 1.0265 | 0.01223 | -0.018 | 83.933
9.5 | 1.0492 | 0.01347 | -0.0141 | 77.8916
10 | 1.0759 | 0.01465 | -0.0111 | 73.4403
10.5 | 1.1024 | 0.01591 | -0.0082 | 69.2898
11 | 1.1279 | 0.01726 | -0.0055 | 65.3476
11.5 | 1.1557 | 0.01864 | -0.0033 | 62.0011
12 | 1.1898 | 0.01997 | -0.0024 | 59.5794
13 | 1.3644 | 0.02324 | -0.024 | 58.7091
13.5 | 1.4204 | 0.02522 | -0.0286 | 56.3204
14 | 1.4837 | 0.02722 | -0.0348 | 54.5077
14.5 | 1.5101 | 0.02938 | -0.0337 | 51.3989
15 | 1.5361 | 0.03146 | -0.0325 | 48.8271
15.5 | 1.5625 | 0.03355 | -0.0314 | 46.5723
16 | 1.5826 | 0.03617 | -0.03 | 43.7545
16.5 | 1.6054 | 0.03858 | -0.0288 | 41.6122
17 | 1.6279 | 0.04108 | -0.0278 | 39.6276
17.5 | 1.6472 | 0.04386 | -0.0267 | 37.5559
18 | 1.6682 | 0.04647 | -0.0257 | 35.8984
18.5 | 1.6828 | 0.04977 | -0.0247 | 33.8115
19 | 1.6992 | 0.0529 | -0.0238 | 32.121
19.5 | 1.7177 | 0.05585 | -0.0231 | 30.7556
20 | 1.7263 | 0.05983 | -0.0222 | 28.8534

## 131. Re 16M Mach 0.10 (1)
BIGFOIL.COM POLAR EXPORT
GA 40A419
GA 40A419 |  |  |  | Cl Max: | 1.765 | at alpha= | 15.5 | deg
JavaFoil+Calcfoil stall+Eppler ext transition |  |  |  | L/D Max: | 133.976 | at alpha= | 5 | deg
Re: | 16000000 |  |  | Cd Min: | 0.0047 | at alpha= | 0.5 | deg
Mach: | 0.1 |  |  | Cl=0 at alpha= | -3.0397 | deg
|  |  |  | @ Cl=0.1, Cd= | 0.0057054
|  |  |  | @ Cl=0.4, Cd= | 0.0048484
|  |  |  | @ Cl=0.6, Cd= | 0.0052892
alpha (deg) | Cl | Cd | Cm | Cl/Cd
-19 | -0.698 | 0.12721 | -0.014 | -5.49
-18.5 | -0.717 | 0.1181 | -0.015 | -6.071
-18 | -0.739 | 0.10417 | -0.017 | -7.092
-17.5 | -0.756 | 0.09591 | -0.018 | -7.883
-17 | -0.779 | 0.08127 | -0.02 | -9.584
-16.5 | -0.82 | 0.05483 | -0.023 | -14.947
-16 | -0.865 | 0.03205 | -0.026 | -27.003
-15.5 | -0.884 | 0.0258 | -0.027 | -34.248
-15 | -0.891 | 0.02328 | -0.028 | -38.29
-14.5 | -0.901 | 0.01948 | -0.03 | -46.246
-14 | -0.904 | 0.01706 | -0.031 | -52.997
-13.5 | -0.901 | 0.01554 | -0.033 | -57.993
-13 | -0.896 | 0.01389 | -0.034 | -64.506
-12.5 | -0.888 | 0.01228 | -0.035 | -72.294
-12 | -0.871 | 0.01152 | -0.037 | -75.614
-11.5 | -0.854 | 0.01058 | -0.038 | -80.689
-11 | -0.828 | 0.00963 | -0.04 | -85.946
-10.5 | -0.796 | 0.0092 | -0.041 | -86.559
-10 | -0.76 | 0.00877 | -0.042 | -86.663
-9.5 | -0.72 | 0.00842 | -0.043 | -85.566
-9 | -0.677 | 0.00807 | -0.045 | -83.966
-8.5 | -0.631 | 0.00778 | -0.046 | -81.156
-8 | -0.582 | 0.00726 | -0.047 | -80.135
-7.5 | -0.53 | 0.00749 | -0.048 | -70.829
-7 | -0.476 | 0.00719 | -0.05 | -66.268
-6.5 | -0.42 | 0.00707 | -0.051 | -59.482
-6 | -0.363 | 0.00709 | -0.052 | -51.143
-5.5 | -0.304 | 0.00658 | -0.053 | -46.137
-5 | -0.243 | 0.00633 | -0.055 | -38.418
-4.5 | -0.182 | 0.00623 | -0.056 | -29.191
-4 | -0.12 | 0.00619 | -0.057 | -19.401
-3.5 | -0.058 | 0.0062 | -0.059 | -9.324
-3 | 0.005 | 0.0059 | -0.06 | 0.815
-2.5 | 0.068 | 0.006 | -0.061 | 11.278
-2 | 0.131 | 0.00542 | -0.063 | 24.164
-1.5 | 0.194 | 0.00511 | -0.064 | 37.989
-1 | 0.257 | 0.00524 | -0.065 | 49.125
-0.5 | 0.32 | 0.00502 | -0.067 | 63.8
0 | 0.386 | 0.00489 | -0.068 | 79.028
0.5 | 0.45 | 0.0047 | -0.069 | 95.675
1 | 0.513 | 0.00497 | -0.07 | 103.342
1.5 | 0.577 | 0.00526 | -0.072 | 109.755
2 | 0.64 | 0.00534 | -0.073 | 119.831
2.5 | 0.704 | 0.0056 | -0.074 | 125.589
3 | 0.767 | 0.00593 | -0.076 | 129.374
3.5 | 0.831 | 0.0067 | -0.077 | 123.924
4 | 0.894 | 0.00679 | -0.078 | 131.703
4.5 | 0.957 | 0.00716 | -0.08 | 133.649
5 | 1.02 | 0.00762 | -0.081 | 133.976
5.5 | 1.076 | 0.00844 | -0.082 | 127.415
6 | 1.136 | 0.00913 | -0.084 | 124.465
6.5 | 1.195 | 0.00961 | -0.085 | 124.392
7 | 1.253 | 0.01068 | -0.086 | 117.311
7.5 | 1.284 | 0.0115 | -0.086 | 111.658
8 | 1.337 | 0.01205 | -0.087 | 110.936
8.5 | 1.388 | 0.01283 | -0.088 | 108.147
9 | 1.436 | 0.01344 | -0.089 | 106.85
9.5 | 1.481 | 0.01387 | -0.09 | 106.793
10 | 1.524 | 0.01453 | -0.091 | 104.878
10.5 | 1.564 | 0.01548 | -0.092 | 101.04
11 | 1.601 | 0.01622 | -0.093 | 98.687
11.5 | 1.634 | 0.01677 | -0.094 | 97.442
12 | 1.663 | 0.01815 | -0.095 | 91.647
12.5 | 1.689 | 0.01913 | -0.096 | 88.293
13 | 1.712 | 0.02015 | -0.097 | 84.945
13.5 | 1.73 | 0.02123 | -0.098 | 81.505
14 | 1.745 | 0.02241 | -0.099 | 77.882
14.5 | 1.756 | 0.02376 | -0.1 | 73.911
15 | 1.762 | 0.02497 | -0.1 | 70.568
15.5 | 1.765 | 0.02641 | -0.101 | 66.825
16 | 1.764 | 0.02787 | -0.102 | 63.273
16.5 | 1.758 | 0.02928 | -0.103 | 60.049
17 | 1.749 | 0.031 | -0.104 | 56.428
17.5 | 1.737 | 0.03254 | -0.105 | 53.366
18 | 1.721 | 0.03451 | -0.105 | 49.863
18.5 | 1.702 | 0.03629 | -0.106 | 46.896
19 | 1.68 | 0.03849 | -0.107 | 43.637
19.5 | 1.654 | 0.0408 | -0.108 | 40.545
20 | 1.627 | 0.04308 | -0.109 | 37.765

## 132. Re 16M Mach 0.10 (2)
BIGFOIL.COM POLAR EXPORT
GA 40A419
GA 40A419 |  |  |  | Cl Max: | 1.7249 | at alpha= | 20 | deg
XFOIL ncrit=9 |  |  |  | L/D Max: | 190.888 | at alpha= | 3.5 | deg
Re: | 16000000 |  |  | Cd Min: | 0.06178 | at alpha= | 20 | deg
Mach: | 0.1 |  |  | Cl=0 at alpha= | -3.2395 | deg
|  |  |  | @ Cl=0.1, Cd= | 0.0054538
|  |  |  | @ Cl=0.4, Cd= | 0.0038262
|  |  |  | @ Cl=0.6, Cd= | 0.0036544
alpha (deg) | Cl | Cd | Cm | Cl/Cd
-20 | -1.3431 | 0.02798 | -0.1241 | -48.0021
-19.5 | -1.3221 | 0.02584 | -0.123 | -51.1649
-19 | -1.305 | 0.02366 | -0.1213 | -55.1564
-18.5 | -1.2862 | 0.02169 | -0.1192 | -59.2992
-18 | -1.2626 | 0.02015 | -0.1171 | -62.66
-17.5 | -1.2393 | 0.01866 | -0.1147 | -66.4148
-17 | -1.2168 | 0.01725 | -0.1118 | -70.5391
-16.5 | -1.1921 | 0.01601 | -0.1089 | -74.4597
-16 | -1.1649 | 0.01495 | -0.1059 | -77.9197
-15.5 | -1.1397 | 0.01393 | -0.1023 | -81.8162
-15 | -1.1127 | 0.013 | -0.0988 | -85.5923
-14.5 | -1.084 | 0.01225 | -0.0951 | -88.4898
-14 | -1.0525 | 0.01163 | -0.0916 | -90.4987
-13.5 | -1.0198 | 0.01108 | -0.088 | -92.0397
-13 | -0.9863 | 0.01062 | -0.0844 | -92.8719
-12.5 | -0.9538 | 0.01016 | -0.0803 | -93.878
-12 | -0.9224 | 0.00982 | -0.0758 | -93.9308
-11.5 | -0.8819 | 0.00938 | -0.0731 | -94.0192
-11 | -0.8362 | 0.00904 | -0.0714 | -92.5
-10.5 | -0.7877 | 0.00873 | -0.0702 | -90.2291
-10 | -0.7384 | 0.00841 | -0.0691 | -87.8002
-9.5 | -0.6889 | 0.0081 | -0.0681 | -85.0494
-9 | -0.6375 | 0.00784 | -0.0674 | -81.3138
-8.5 | -0.5845 | 0.0076 | -0.067 | -76.9079
-8 | -0.531 | 0.00736 | -0.0668 | -72.1467
-7.5 | -0.4775 | 0.00711 | -0.0665 | -67.1589
-7 | -0.4232 | 0.00691 | -0.0664 | -61.2446
-6.5 | -0.368 | 0.00674 | -0.0664 | -54.5994
-6 | -0.3124 | 0.00656 | -0.0665 | -47.622
-5.5 | -0.2564 | 0.00636 | -0.0667 | -40.3145
-5 | -0.2 | 0.00619 | -0.0671 | -32.3102
-4.5 | -0.1432 | 0.00606 | -0.0674 | -23.6304
-4 | -0.0868 | 0.00591 | -0.0678 | -14.687
-3.5 | -0.0298 | 0.0058 | -0.0682 | -5.1379
-3 | 0.0274 | 0.00566 | -0.0687 | 4.841
-2.5 | 0.0849 | 0.00551 | -0.0693 | 15.4083
-2 | 0.1413 | 0.0053 | -0.0697 | 26.6604
-1.5 | 0.1968 | 0.00506 | -0.0699 | 38.8933
-1 | 0.2521 | 0.00483 | -0.0701 | 52.1946
-0.5 | 0.3067 | 0.00459 | -0.0702 | 66.8192
0 | 0.3601 | 0.00423 | -0.0701 | 85.13
0.5 | 0.4105 | 0.00372 | -0.0695 | 110.3495
1 | 0.4674 | 0.0037 | -0.07 | 126.3243
1.5 | 0.5257 | 0.00367 | -0.0709 | 143.2425
2 | 0.5834 | 0.00364 | -0.0716 | 160.2747
2.5 | 0.6409 | 0.00369 | -0.0723 | 173.6856
3 | 0.6975 | 0.00379 | -0.0728 | 184.0369
3.5 | 0.7521 | 0.00394 | -0.073 | 190.8883
4 | 0.7953 | 0.00453 | -0.0709 | 175.5629
4.5 | 0.8202 | 0.00561 | -0.0653 | 146.2032
5 | 0.8499 | 0.00638 | -0.0607 | 133.2132
5.5 | 0.8887 | 0.00677 | -0.0577 | 131.2703
6 | 0.9143 | 0.00715 | -0.052 | 127.8741
6.5 | 0.9286 | 0.00777 | -0.0442 | 119.5109
7 | 0.9499 | 0.00837 | -0.0382 | 113.4886
7.5 | 0.9652 | 0.00923 | -0.0316 | 104.572
8 | 0.9812 | 0.01028 | -0.0256 | 95.4475
8.5 | 1.004 | 0.01133 | -0.0212 | 88.6143
9 | 1.025 | 0.01255 | -0.0168 | 81.6733
9.5 | 1.047 | 0.01387 | -0.0129 | 75.4867
10 | 1.0734 | 0.01512 | -0.0098 | 70.9921
10.5 | 1.1002 | 0.01641 | -0.007 | 67.0445
11 | 1.1275 | 0.01773 | -0.0044 | 63.5928
11.5 | 1.1558 | 0.01915 | -0.0023 | 60.3551
12 | 1.1919 | 0.02065 | -0.002 | 57.7191
12.5 | 1.3394 | 0.02263 | -0.0256 | 59.1869
13 | 1.4012 | 0.02407 | -0.0306 | 58.2135
13.5 | 1.4222 | 0.02604 | -0.0278 | 54.616
14 | 1.483 | 0.02836 | -0.0337 | 52.292
14.5 | 1.5115 | 0.03027 | -0.0325 | 49.9339
15 | 1.5362 | 0.03256 | -0.0312 | 47.1806
15.5 | 1.5606 | 0.03489 | -0.0299 | 44.7291
16 | 1.5833 | 0.0373 | -0.0285 | 42.4477
16.5 | 1.6039 | 0.04001 | -0.0273 | 40.0875
17 | 1.6269 | 0.04254 | -0.0262 | 38.244
17.5 | 1.6478 | 0.04522 | -0.0251 | 36.4396
18 | 1.6631 | 0.04848 | -0.0239 | 34.3049
18.5 | 1.6833 | 0.05129 | -0.023 | 32.8193
19 | 1.6984 | 0.05464 | -0.0221 | 31.0835
19.5 | 1.7134 | 0.05806 | -0.0213 | 29.5109
20 | 1.7249 | 0.06178 | -0.0204 | 27.92

## 133. Re 16M Mach 0.25 (1)
BIGFOIL.COM POLAR EXPORT
GA 40A419
GA 40A419 |  |  |  | Cl Max: | 1.695 | at alpha= | 13.5 | deg
JavaFoil+Calcfoil stall+Eppler ext transition |  |  |  | L/D Max: | 133.275 | at alpha= | 4.5 | deg
Re: | 16000000 |  |  | Cd Min: | 0.00482 | at alpha= | 1 | deg
Mach: | 0.25 |  |  | Cl=0 at alpha= | -3.0391 | deg
|  |  |  | @ Cl=0.1, Cd= | 0.00568
|  |  |  | @ Cl=0.4, Cd= | 0.0049886
|  |  |  | @ Cl=0.6, Cd= | 0.0053786
alpha (deg) | Cl | Cd | Cm | Cl/Cd
-17 | -0.444 | 0.12056 | -0.015 | -3.681
-16.5 | -0.489 | 0.11115 | -0.016 | -4.396
-16 | -0.529 | 0.10436 | -0.017 | -5.069
-15.5 | -0.566 | 0.09692 | -0.019 | -5.842
-15 | -0.598 | 0.09112 | -0.02 | -6.568
-14.5 | -0.635 | 0.07683 | -0.023 | -8.264
-14 | -0.676 | 0.05809 | -0.026 | -11.631
-13.5 | -0.749 | 0.02561 | -0.032 | -29.241
-13 | -0.77 | 0.02147 | -0.034 | -35.872
-12.5 | -0.79 | 0.01665 | -0.035 | -47.442
-12 | -0.803 | 0.01315 | -0.037 | -61.057
-11.5 | -0.799 | 0.01217 | -0.039 | -65.627
-11 | -0.79 | 0.01106 | -0.04 | -71.43
-10.5 | -0.775 | 0.0098 | -0.042 | -79.089
-10 | -0.749 | 0.00932 | -0.043 | -80.281
-9.5 | -0.716 | 0.00884 | -0.044 | -80.974
-9 | -0.678 | 0.00838 | -0.046 | -80.969
-8.5 | -0.636 | 0.00803 | -0.047 | -79.208
-8 | -0.589 | 0.00745 | -0.048 | -79.09
-7.5 | -0.539 | 0.00769 | -0.05 | -70.1
-7 | -0.485 | 0.00751 | -0.051 | -64.671
-6.5 | -0.429 | 0.00751 | -0.052 | -57.155
-6 | -0.371 | 0.00727 | -0.054 | -51.004
-5.5 | -0.311 | 0.00667 | -0.055 | -46.599
-5 | -0.249 | 0.00655 | -0.056 | -38.076
-4.5 | -0.187 | 0.0063 | -0.058 | -29.604
-4 | -0.123 | 0.00638 | -0.059 | -19.315
-3.5 | -0.059 | 0.00616 | -0.06 | -9.63
-3 | 0.005 | 0.00597 | -0.062 | 0.826
-2.5 | 0.07 | 0.00586 | -0.063 | 11.856
-2 | 0.135 | 0.00547 | -0.064 | 24.59
-1.5 | 0.199 | 0.00517 | -0.066 | 38.612
-1 | 0.264 | 0.0053 | -0.067 | 49.892
-0.5 | 0.329 | 0.0051 | -0.068 | 64.533
0 | 0.397 | 0.00499 | -0.07 | 79.481
0.5 | 0.462 | 0.00496 | -0.071 | 93.183
1 | 0.528 | 0.00482 | -0.072 | 109.438
1.5 | 0.593 | 0.00537 | -0.074 | 110.393
2 | 0.658 | 0.00545 | -0.075 | 120.649
2.5 | 0.723 | 0.0057 | -0.076 | 126.908
3 | 0.788 | 0.00612 | -0.078 | 128.884
3.5 | 0.854 | 0.00691 | -0.079 | 123.482
4 | 0.919 | 0.00694 | -0.081 | 132.441
4.5 | 0.984 | 0.00738 | -0.082 | 133.275
5 | 1.049 | 0.00787 | -0.083 | 133.154
5.5 | 1.105 | 0.00878 | -0.084 | 125.857
6 | 1.166 | 0.00958 | -0.086 | 121.774
6.5 | 1.226 | 0.01023 | -0.087 | 119.863
7 | 1.258 | 0.01162 | -0.086 | 108.225
7.5 | 1.312 | 0.01222 | -0.088 | 107.406
8 | 1.365 | 0.013 | -0.089 | 105.024
8.5 | 1.415 | 0.01347 | -0.09 | 105.08
9 | 1.463 | 0.01438 | -0.091 | 101.726
9.5 | 1.506 | 0.0149 | -0.092 | 101.088
10 | 1.546 | 0.01571 | -0.093 | 98.401
10.5 | 1.582 | 0.01673 | -0.094 | 94.598
11 | 1.614 | 0.01742 | -0.095 | 92.642
11.5 | 1.64 | 0.0188 | -0.096 | 87.243
12 | 1.662 | 0.01988 | -0.097 | 83.6
12.5 | 1.679 | 0.02107 | -0.098 | 79.659
13 | 1.69 | 0.02248 | -0.099 | 75.165
13.5 | 1.695 | 0.02367 | -0.1 | 71.598
14 | 1.694 | 0.02498 | -0.101 | 67.801
14.5 | 1.686 | 0.02658 | -0.102 | 63.423
15 | 1.671 | 0.02803 | -0.103 | 59.628
15.5 | 1.65 | 0.0298 | -0.104 | 55.368
16 | 1.622 | 0.03188 | -0.104 | 50.863
16.5 | 1.587 | 0.03409 | -0.105 | 46.563
17 | 1.547 | 0.03619 | -0.106 | 42.733
17.5 | 1.5 | 0.03821 | -0.107 | 39.264
18 | 1.446 | 0.04144 | -0.107 | 34.897
18.5 | 1.388 | 0.04375 | -0.108 | 31.732

## 134. Re 16M Mach 0.25 (2)
BIGFOIL.COM POLAR EXPORT
GA 40A419
GA 40A419 |  |  |  | Cl Max: | 1.7061 | at alpha= | 20 | deg
XFOIL ncrit=9 |  |  |  | L/D Max: | 197.893 | at alpha= | 3.5 | deg
Re: | 16000000 |  |  | Cd Min: | 0.07395 | at alpha= | 20 | deg
Mach: | 0.25 |  |  | Cl=0 at alpha= | -3.2584 | deg
|  |  |  | @ Cl=0.1, Cd= | 0.005526
|  |  |  | @ Cl=0.4, Cd= | 0.0039709
|  |  |  | @ Cl=0.6, Cd= | 0.0036614
alpha (deg) | Cl | Cd | Cm | Cl/Cd
-20 | -1.2575 | 0.04442 | -0.1406 | -28.3093
-19.5 | -1.2494 | 0.03977 | -0.1414 | -31.4156
-19 | -1.2539 | 0.03463 | -0.1414 | -36.2085
-18.5 | -1.2508 | 0.03046 | -0.1404 | -41.0637
-18 | -1.2361 | 0.02742 | -0.1387 | -45.0802
-17.5 | -1.2194 | 0.02474 | -0.1364 | -49.2886
-17 | -1.1984 | 0.02256 | -0.1337 | -53.1206
-16.5 | -1.1768 | 0.02055 | -0.1307 | -57.2652
-16 | -1.1539 | 0.01877 | -0.1273 | -61.4758
-15.5 | -1.1298 | 0.01717 | -0.1235 | -65.8008
-15 | -1.1051 | 0.01571 | -0.1195 | -70.3437
-14.5 | -1.0787 | 0.01446 | -0.1152 | -74.5989
-14 | -1.049 | 0.01339 | -0.111 | -78.342
-13.5 | -1.0188 | 0.01248 | -0.1066 | -81.6346
-13 | -0.9876 | 0.01169 | -0.102 | -84.4825
-12.5 | -0.9528 | 0.01105 | -0.0976 | -86.2262
-12 | -0.9178 | 0.01049 | -0.0931 | -87.4929
-11.5 | -0.8829 | 0.00999 | -0.0883 | -88.3784
-11 | -0.8509 | 0.00959 | -0.0828 | -88.7278
-10.5 | -0.8068 | 0.00915 | -0.0797 | -88.1749
-10 | -0.7581 | 0.00878 | -0.0774 | -86.344
-9.5 | -0.707 | 0.00847 | -0.0756 | -83.4711
-9 | -0.6552 | 0.00813 | -0.074 | -80.5904
-8.5 | -0.6017 | 0.00781 | -0.0728 | -77.0423
-8 | -0.5464 | 0.00755 | -0.072 | -72.3709
-7.5 | -0.491 | 0.0073 | -0.0713 | -67.2603
-7 | -0.4355 | 0.00706 | -0.0706 | -61.6856
-6.5 | -0.3785 | 0.00686 | -0.0703 | -55.1749
-6 | -0.3205 | 0.00666 | -0.0702 | -48.1231
-5.5 | -0.2626 | 0.00646 | -0.0702 | -40.6502
-5 | -0.2046 | 0.00627 | -0.0702 | -32.6316
-4.5 | -0.1461 | 0.00613 | -0.0704 | -23.8336
-4 | -0.0877 | 0.00599 | -0.0706 | -14.6411
-3.5 | -0.0287 | 0.00586 | -0.0709 | -4.8976
-3 | 0.0307 | 0.0057 | -0.0714 | 5.386
-2.5 | 0.0901 | 0.00556 | -0.0719 | 16.205
-2 | 0.1483 | 0.00536 | -0.0722 | 27.6679
-1.5 | 0.2056 | 0.00514 | -0.0724 | 40
-1 | 0.2621 | 0.00489 | -0.0725 | 53.5992
-0.5 | 0.3182 | 0.00462 | -0.0725 | 68.8745
0 | 0.373 | 0.00423 | -0.0724 | 88.1797
0.5 | 0.4251 | 0.00373 | -0.0717 | 113.9678
1 | 0.4842 | 0.00371 | -0.0723 | 130.5121
1.5 | 0.5442 | 0.00368 | -0.073 | 147.8804
2 | 0.6042 | 0.00366 | -0.0738 | 165.082
2.5 | 0.6636 | 0.00372 | -0.0745 | 178.3871
3 | 0.7233 | 0.00378 | -0.0752 | 191.3492
3.5 | 0.7797 | 0.00394 | -0.0753 | 197.8934
4 | 0.8279 | 0.00439 | -0.0737 | 188.5877
4.5 | 0.8505 | 0.0055 | -0.0672 | 154.6364
5 | 0.87 | 0.00644 | -0.0601 | 135.0932
5.5 | 0.8921 | 0.00687 | -0.0532 | 129.8544
6 | 0.913 | 0.00742 | -0.0463 | 123.0458
6.5 | 0.9245 | 0.00821 | -0.0381 | 112.6066
7 | 0.9459 | 0.00902 | -0.0322 | 104.867
7.5 | 0.9592 | 0.01022 | -0.0255 | 93.8552
8 | 0.97 | 0.01178 | -0.019 | 82.343
8.5 | 0.9952 | 0.01305 | -0.015 | 76.2605
9 | 1.0131 | 0.01468 | -0.0103 | 69.0123
9.5 | 1.0359 | 0.01625 | -0.0066 | 63.7477
10 | 1.063 | 0.01772 | -0.0036 | 59.9887
10.5 | 1.0912 | 0.01927 | -0.001 | 56.6269
11 | 1.1223 | 0.02078 | 0.0011 | 54.0087
11.5 | 1.1548 | 0.02252 | 0.0024 | 51.2789
12 | 1.2925 | 0.02487 | -0.0186 | 51.9702
12.5 | 1.3439 | 0.02694 | -0.0214 | 49.8849
13 | 1.3625 | 0.02873 | -0.0174 | 47.4243
13.5 | 1.4234 | 0.03115 | -0.0225 | 45.695
14 | 1.4797 | 0.03394 | -0.0272 | 43.5975
14.5 | 1.5087 | 0.03617 | -0.0257 | 41.7114
15 | 1.5338 | 0.03873 | -0.0241 | 39.6024
15.5 | 1.5555 | 0.04164 | -0.0225 | 37.3559
16 | 1.5799 | 0.0443 | -0.021 | 35.6637
16.5 | 1.6005 | 0.04739 | -0.0195 | 33.7729
17 | 1.6198 | 0.05065 | -0.0181 | 31.9803
17.5 | 1.6392 | 0.05386 | -0.0167 | 30.4345
18 | 1.6555 | 0.05749 | -0.0155 | 28.7963
18.5 | 1.6708 | 0.06127 | -0.0144 | 27.2695
19 | 1.6854 | 0.06509 | -0.0133 | 25.8934
19.5 | 1.6965 | 0.06939 | -0.0124 | 24.4488
20 | 1.7061 | 0.07395 | -0.0117 | 23.071

## 135. Re 16M Mach 0.50 (1)
BIGFOIL.COM POLAR EXPORT
GA 40A419
GA 40A419 |  |  |  | Cl Max: | 1.541 | at alpha= | 9.5 | deg
JavaFoil+Calcfoil stall+Eppler ext transition |  |  |  | L/D Max: | 132.109 | at alpha= | 3 | deg
Re: | 16000000 |  |  | Cd Min: | 0.00508 | at alpha= | 0.5 | deg
Mach: | 0.5 |  |  | Cl=0 at alpha= | -3.0352 | deg
|  |  |  | @ Cl=0.1, Cd= | 0.0062544
|  |  |  | @ Cl=0.4, Cd= | 0.0052889
|  |  |  | @ Cl=0.6, Cd= | 0.0051847
alpha (deg) | Cl | Cd | Cm | Cl/Cd
-20 | -0.977 | 0.18511 | -0.014 | -5.28
-19.5 | -0.949 | 0.18013 | -0.014 | -5.266
-19 | -0.921 | 0.16923 | -0.015 | -5.44
-18.5 | -0.893 | 0.1632 | -0.015 | -5.469
-18 | -0.869 | 0.13929 | -0.017 | -6.237
-17.5 | -0.842 | 0.12878 | -0.018 | -6.537
-17 | -0.813 | 0.12339 | -0.019 | -6.587
-16.5 | -0.782 | 0.12039 | -0.019 | -6.499
-16 | -0.757 | 0.10701 | -0.02 | -7.071
-15.5 | -0.726 | 0.10435 | -0.02 | -6.955
-15 | -0.695 | 0.10137 | -0.021 | -6.856
-14.5 | -0.665 | 0.09967 | -0.021 | -6.668
-14 | -0.635 | 0.09652 | -0.021 | -6.578
-13.5 | -0.607 | 0.09623 | -0.022 | -6.309
-13 | -0.581 | 0.08583 | -0.024 | -6.765
-12.5 | -0.55 | 0.08279 | -0.023 | -6.647
-12 | -0.518 | 0.08368 | -0.021 | -6.191
-11.5 | -0.54 | 0.03538 | -0.038 | -15.263
-11 | -0.546 | 0.01634 | -0.044 | -33.425
-10.5 | -0.518 | 0.01381 | -0.046 | -37.516
-10 | -0.488 | 0.01216 | -0.047 | -40.127
-9.5 | -0.381 | 0.0527 | -0.032 | -7.238
-9 | -0.418 | 0.01149 | -0.05 | -36.428
-8.5 | -0.362 | 0.01912 | -0.048 | -18.932
-8 | -0.35 | 0.0106 | -0.053 | -32.986
-7.5 | -0.504 | 0.00891 | -0.055 | -56.571
-7 | -0.493 | 0.00824 | -0.057 | -59.898
-6.5 | -0.454 | 0.00884 | -0.058 | -51.307
-6 | -0.401 | 0.00742 | -0.06 | -54.022
-5.5 | -0.34 | 0.00739 | -0.061 | -46.044
-5 | -0.275 | 0.00707 | -0.063 | -38.832
-4.5 | -0.207 | 0.00686 | -0.064 | -30.109
-4 | -0.137 | 0.00661 | -0.066 | -20.703
-3.5 | -0.066 | 0.00646 | -0.067 | -10.222
-3 | 0.005 | 0.00655 | -0.069 | 0.839
-2.5 | 0.078 | 0.00623 | -0.07 | 12.451
-2 | 0.15 | 0.00631 | -0.072 | 23.852
-1.5 | 0.223 | 0.00547 | -0.073 | 40.752
-1 | 0.295 | 0.00539 | -0.075 | 54.844
-0.5 | 0.368 | 0.00531 | -0.076 | 69.217
0 | 0.444 | 0.00526 | -0.078 | 84.312
0.5 | 0.517 | 0.00508 | -0.079 | 101.689
1 | 0.59 | 0.00516 | -0.081 | 114.342
1.5 | 0.663 | 0.00534 | -0.082 | 124.023
2 | 0.736 | 0.00584 | -0.084 | 126.015
2.5 | 0.809 | 0.00626 | -0.085 | 129.229
3 | 0.881 | 0.00667 | -0.087 | 132.109
3.5 | 0.954 | 0.00747 | -0.088 | 127.798
4 | 1.027 | 0.00799 | -0.09 | 128.52
4.5 | 1.076 | 0.00931 | -0.089 | 115.628
5 | 1.144 | 0.01014 | -0.091 | 112.885
5.5 | 1.198 | 0.01111 | -0.092 | 107.805
6 | 1.258 | 0.01243 | -0.093 | 101.195
6.5 | 1.315 | 0.01449 | -0.094 | 90.748
7 | 1.371 | 0.01541 | -0.095 | 88.923
7.5 | 1.423 | 0.01625 | -0.096 | 87.556
8 | 1.47 | 0.01736 | -0.097 | 84.67
8.5 | 1.51 | 0.01868 | -0.099 | 80.841
9 | 1.536 | 0.01992 | -0.1 | 77.122
9.5 | 1.541 | 0.02165 | -0.101 | 71.195
10 | 1.514 | 0.02342 | -0.102 | 64.637
10.5 | 1.412 | 0.02583 | -0.103 | 54.658
11 | 0.956 | 0.02828 | -0.104 | 33.793
11.5 | 0.988 | 0.02885 | -0.105 | 34.25
12 | 1.018 | 0.03249 | -0.106 | 31.346
12.5 | 1.047 | 0.03487 | -0.107 | 30.042
13 | 1.079 | 0.03777 | -0.108 | 28.552
13.5 | 1.109 | 0.04001 | -0.109 | 27.724
14 | 1.136 | 0.0447 | -0.11 | 25.423
14.5 | 1.169 | 0.0443 | -0.111 | 26.379

## 136. Re 16M Mach 0.50 (2)
BIGFOIL.COM POLAR EXPORT
GA 40A419
GA 40A419 |  |  |  | Cl Max: | 1.531 | at alpha= | 16 | deg
XFOIL ncrit=9 |  |  |  | L/D Max: | 463.797 | at alpha= | -0.5 | deg
Re: | 16000000 |  |  | Cd Min: | 0.12643 | at alpha= | 20 | deg
Mach: | 0.5 |  |  | Cl=0 at alpha= | -3.3215 | deg
|  |  |  | @ Cl=0.1, Cd= | 0.0010341
|  |  |  | @ Cl=0.4, Cd= | 0.0026048
|  |  |  | @ Cl=0.6, Cd= | 0.0038157
alpha (deg) | Cl | Cd | Cm | Cl/Cd
-13.5 | -0.3635 | 0.06288 | -0.1278 | -5.7809
-13 | -0.3783 | 0.0511 | -0.1348 | -7.4031
-12.5 | -0.3968 | 0.0398 | -0.1415 | -9.9698
-12 | -0.4192 | 0.03 | -0.1464 | -13.9733
-11.5 | -0.4515 | 0.0214 | -0.149 | -21.0981
-11 | -0.4882 | 0.01456 | -0.1486 | -33.5302
-10.5 | -0.5205 | 0.00968 | -0.1454 | -53.7707
-10 | -0.5511 | 0.00617 | -0.1396 | -89.3193
-9.5 | -0.5802 | 0.00373 | -0.1314 | -155.5496
-9 | -0.5984 | 0.00245 | -0.1216 | -244.2449
-8.5 | -0.5985 | 0.00192 | -0.111 | -311.7188
-8 | -0.5765 | 0.00169 | -0.1015 | -341.1243
-7.5 | -0.5339 | 0.00157 | -0.0948 | -340.0637
-7 | -0.4759 | 0.00148 | -0.0911 | -321.5541
-6.5 | -0.4141 | 0.0014 | -0.0883 | -295.7857
-6 | -0.3521 | 0.00133 | -0.0859 | -264.7368
-5.5 | -0.288 | 0.00128 | -0.0842 | -225
-5 | -0.2226 | 0.00123 | -0.083 | -180.9756
-4.5 | -0.157 | 0.00117 | -0.0822 | -134.188
-4 | -0.0904 | 0.00113 | -0.0817 | -80
-3.5 | -0.0237 | 0.00109 | -0.0815 | -21.7431
-3 | 0.0427 | 0.00106 | -0.0814 | 40.283
-2.5 | 0.1092 | 0.00103 | -0.0815 | 106.0194
-2 | 0.1755 | 0.001 | -0.0817 | 175.5
-1.5 | 0.2402 | 0.00094 | -0.0817 | 255.5319
-1 | 0.3035 | 0.00087 | -0.0815 | 348.8506
-0.5 | 0.3664 | 0.00079 | -0.0814 | 463.7975
0 | 0.4312 | 0.00429 | -0.0821 | 100.5128
0.5 | 0.4896 | 0.00385 | -0.081 | 127.1688
1 | 0.5582 | 0.00384 | -0.0817 | 145.3646
1.5 | 0.627 | 0.0038 | -0.0824 | 165
2 | 0.6974 | 0.0038 | -0.0834 | 183.5263
2.5 | 0.7656 | 0.00388 | -0.0839 | 197.3196
3 | 0.8354 | 0.00392 | -0.0846 | 213.1122
3.5 | 0.9035 | 0.00403 | -0.0848 | 224.1935
4 | 0.9683 | 0.00419 | -0.0843 | 231.0979
4.5 | 1.0087 | 0.00481 | -0.0791 | 209.7089
5 | 0.9869 | 0.00591 | -0.062 | 166.9882
5.5 | 0.9568 | 0.00743 | -0.0446 | 128.7752
6 | 0.9508 | 0.0092 | -0.0332 | 103.3478
6.5 | 0.9407 | 0.01178 | -0.0227 | 79.8557
7 | 0.9387 | 0.01439 | -0.0142 | 65.2328
7.5 | 0.9505 | 0.01675 | -0.008 | 56.7463
8 | 0.9402 | 0.02029 | -0.0001 | 46.3381
8.5 | 0.9622 | 0.02274 | 0.0039 | 42.3131
9.5 | 1.0089 | 0.0282 | 0.0103 | 35.7766
10 | 1.0446 | 0.03081 | 0.0116 | 33.9046
10.5 | 1.0901 | 0.0332 | 0.0117 | 32.8343
11 | 1.1423 | 0.03611 | 0.0098 | 31.6339
12 | 1.2787 | 0.04294 | -0.0004 | 29.7788
12.5 | 1.3214 | 0.04615 | -0.0002 | 28.6327
13 | 1.3718 | 0.04936 | -0.0012 | 27.7917
14 | 1.4507 | 0.05711 | -0.0007 | 25.4019
14.5 | 1.4927 | 0.06125 | -0.0008 | 24.3706
15 | 1.5143 | 0.06564 | 0.0016 | 23.0698
15.5 | 1.5292 | 0.07065 | 0.0041 | 21.6447
16 | 1.531 | 0.07692 | 0.0063 | 19.9038
16.5 | 1.518 | 0.08455 | 0.0078 | 17.9539
17 | 1.4927 | 0.09367 | 0.008 | 15.9357
17.5 | 1.4643 | 0.1034 | 0.0072 | 14.1615
18 | 1.4326 | 0.11393 | 0.005 | 12.5744
18.5 | 1.4028 | 0.12475 | 0.0017 | 11.2449
19 | 1.2299 | 0.10956 | 0.0156 | 11.2258
19.5 | 1.2047 | 0.11766 | 0.0081 | 10.2388
20 | 1.1783 | 0.12643 | -0.0001 | 9.3198

## 137. Re 18M Mach 0.00 (1)
BIGFOIL.COM POLAR EXPORT
GA 40A419
GA 40A419 |  |  |  | Cl Max: | 1.782 | at alpha= | 16 | deg
JavaFoil+Calcfoil stall+Eppler ext transition |  |  |  | L/D Max: | 134.47 | at alpha= | 5 | deg
Re: | 18000000 |  |  | Cd Min: | 0.00501 | at alpha= | 0 | deg
Mach: | 0 |  |  | Cl=0 at alpha= | -3.0397 | deg
|  |  |  | @ Cl=0.1, Cd= | 0.0055419
|  |  |  | @ Cl=0.4, Cd= | 0.0050425
|  |  |  | @ Cl=0.6, Cd= | 0.005356
alpha (deg) | Cl | Cd | Cm | Cl/Cd
-19.5 | -0.738 | 0.12324 | -0.014 | -5.984
-19 | -0.754 | 0.11434 | -0.015 | -6.593
-18.5 | -0.78 | 0.0943 | -0.017 | -8.273
-18 | -0.796 | 0.08669 | -0.018 | -9.177
-17.5 | -0.815 | 0.07509 | -0.019 | -10.855
-17 | -0.854 | 0.05035 | -0.022 | -16.968
-16.5 | -0.881 | 0.0374 | -0.024 | -23.559
-16 | -0.909 | 0.0259 | -0.026 | -35.101
-15.5 | -0.918 | 0.02281 | -0.027 | -40.228
-15 | -0.925 | 0.01971 | -0.029 | -46.927
-14.5 | -0.927 | 0.01754 | -0.03 | -52.847
-14 | -0.926 | 0.01559 | -0.031 | -59.4
-13.5 | -0.92 | 0.01432 | -0.033 | -64.278
-13 | -0.911 | 0.01301 | -0.034 | -70.012
-12.5 | -0.899 | 0.01166 | -0.035 | -77.093
-12 | -0.882 | 0.01088 | -0.037 | -81.081
-11.5 | -0.861 | 0.00986 | -0.038 | -87.29
-11 | -0.831 | 0.00944 | -0.039 | -88.012
-10.5 | -0.798 | 0.00891 | -0.041 | -89.54
-10 | -0.761 | 0.00857 | -0.042 | -88.759
-9.5 | -0.72 | 0.00817 | -0.043 | -88.126
-9 | -0.677 | 0.00785 | -0.044 | -86.253
-8.5 | -0.63 | 0.00782 | -0.046 | -80.553
-8 | -0.581 | 0.00701 | -0.047 | -82.874
-7.5 | -0.529 | 0.00733 | -0.048 | -72.083
-7 | -0.475 | 0.00712 | -0.049 | -66.67
-6.5 | -0.419 | 0.00679 | -0.051 | -61.641
-6 | -0.361 | 0.00663 | -0.052 | -54.497
-5.5 | -0.302 | 0.00647 | -0.053 | -46.742
-5 | -0.242 | 0.00624 | -0.054 | -38.77
-4.5 | -0.181 | 0.00616 | -0.056 | -29.399
-4 | -0.12 | 0.00609 | -0.057 | -19.615
-3.5 | -0.058 | 0.00604 | -0.058 | -9.524
-3 | 0.005 | 0.00599 | -0.06 | 0.797
-2.5 | 0.067 | 0.00572 | -0.061 | 11.779
-2 | 0.13 | 0.00538 | -0.062 | 24.255
-1.5 | 0.193 | 0.00518 | -0.064 | 37.269
-1 | 0.256 | 0.00531 | -0.065 | 48.217
-0.5 | 0.319 | 0.00507 | -0.066 | 62.939
0 | 0.384 | 0.00501 | -0.068 | 76.794
0.5 | 0.448 | 0.00514 | -0.069 | 87.149
1 | 0.511 | 0.00524 | -0.07 | 97.45
1.5 | 0.574 | 0.00529 | -0.071 | 108.59
2 | 0.637 | 0.00545 | -0.073 | 116.866
2.5 | 0.7 | 0.00577 | -0.074 | 121.395
3 | 0.763 | 0.00619 | -0.075 | 123.42
3.5 | 0.826 | 0.00648 | -0.077 | 127.54
4 | 0.889 | 0.00676 | -0.078 | 131.517
4.5 | 0.952 | 0.0072 | -0.079 | 132.339
5 | 1.015 | 0.00755 | -0.081 | 134.47
5.5 | 1.071 | 0.00846 | -0.082 | 126.496
6 | 1.13 | 0.00911 | -0.083 | 124.137
6.5 | 1.189 | 0.00962 | -0.084 | 123.665
7 | 1.247 | 0.01003 | -0.086 | 124.361
7.5 | 1.304 | 0.01101 | -0.087 | 118.458
8 | 1.333 | 0.01169 | -0.086 | 113.974
8.5 | 1.384 | 0.01217 | -0.087 | 113.681
9 | 1.432 | 0.01298 | -0.088 | 110.319
9.5 | 1.478 | 0.01359 | -0.09 | 108.725
10 | 1.521 | 0.01423 | -0.091 | 106.923
10.5 | 1.562 | 0.01469 | -0.092 | 106.287
11 | 1.599 | 0.01541 | -0.093 | 103.8
11.5 | 1.633 | 0.01672 | -0.094 | 97.69
12 | 1.664 | 0.01759 | -0.095 | 94.577
12.5 | 1.691 | 0.01833 | -0.096 | 92.288
13 | 1.715 | 0.0193 | -0.097 | 88.862
13.5 | 1.735 | 0.02038 | -0.097 | 85.158
14 | 1.752 | 0.02147 | -0.098 | 81.599
14.5 | 1.765 | 0.02262 | -0.099 | 78.025
15 | 1.774 | 0.02395 | -0.1 | 74.075
15.5 | 1.78 | 0.02507 | -0.101 | 71.014
16 | 1.782 | 0.02666 | -0.102 | 66.819
16.5 | 1.78 | 0.02792 | -0.103 | 63.748
17 | 1.775 | 0.02946 | -0.104 | 60.241
17.5 | 1.766 | 0.03106 | -0.105 | 56.842
18 | 1.754 | 0.03273 | -0.105 | 53.591
18.5 | 1.739 | 0.03465 | -0.106 | 50.187
19 | 1.721 | 0.03665 | -0.107 | 46.963
19.5 | 1.701 | 0.03869 | -0.107 | 43.97
20 | 1.678 | 0.0407 | -0.108 | 41.239

## 138. Re 18M Mach 0.00 (2)
BIGFOIL.COM POLAR EXPORT
GA 40A419
GA 40A419 |  |  |  | Cl Max: | 1.7361 | at alpha= | 20 | deg
XFOIL ncrit=9 |  |  |  | L/D Max: | 182.132 | at alpha= | 3.5 | deg
Re: | 18000000 |  |  | Cd Min: | 0.05893 | at alpha= | 20 | deg
Mach: | 0 |  |  | Cl=0 at alpha= | -3.2343 | deg
|  |  |  | @ Cl=0.1, Cd= | 0.0053442
|  |  |  | @ Cl=0.4, Cd= | 0.0038332
|  |  |  | @ Cl=0.6, Cd= | 0.0036506
alpha (deg) | Cl | Cd | Cm | Cl/Cd
-20 | -1.361 | 0.02525 | -0.1198 | -53.901
-19.5 | -1.3391 | 0.02345 | -0.1184 | -57.1045
-19 | -1.3196 | 0.02161 | -0.1165 | -61.0643
-18.5 | -1.2996 | 0.01994 | -0.1143 | -65.1755
-17.5 | -1.2506 | 0.0173 | -0.1098 | -72.289
-17 | -1.2266 | 0.01609 | -0.107 | -76.2337
-16.5 | -1.2011 | 0.01499 | -0.1041 | -80.1268
-16 | -1.1741 | 0.01407 | -0.101 | -83.4471
-15.5 | -1.1481 | 0.01315 | -0.0976 | -87.308
-15 | -1.1213 | 0.01234 | -0.0939 | -90.8671
-14.5 | -1.0923 | 0.01168 | -0.0903 | -93.5188
-14 | -1.0603 | 0.01112 | -0.0869 | -95.3507
-13.5 | -1.028 | 0.01065 | -0.0833 | -96.5258
-13 | -0.9948 | 0.01023 | -0.0796 | -97.2434
-12.5 | -0.9637 | 0.00986 | -0.0753 | -97.7383
-12 | -0.9249 | 0.00953 | -0.0725 | -97.0514
-11.5 | -0.8827 | 0.00911 | -0.0704 | -96.8935
-11 | -0.8359 | 0.00878 | -0.0691 | -95.205
-10.5 | -0.787 | 0.00848 | -0.0681 | -92.8066
-10 | -0.7376 | 0.00819 | -0.0673 | -90.0611
-9.5 | -0.6879 | 0.0079 | -0.0664 | -87.0759
-9 | -0.6364 | 0.00764 | -0.0659 | -83.2984
-8.5 | -0.5834 | 0.0074 | -0.0657 | -78.8378
-8 | -0.5299 | 0.00718 | -0.0656 | -73.8022
-7.5 | -0.4766 | 0.00695 | -0.0654 | -68.5755
-7 | -0.4226 | 0.00676 | -0.0653 | -62.5148
-6.5 | -0.3675 | 0.00659 | -0.0655 | -55.7663
-6 | -0.3118 | 0.00641 | -0.0658 | -48.6427
-5.5 | -0.256 | 0.00623 | -0.066 | -41.0915
-5 | -0.2 | 0.00606 | -0.0664 | -33.0033
-4.5 | -0.1436 | 0.00594 | -0.0668 | -24.1751
-4 | -0.0874 | 0.0058 | -0.0672 | -15.069
-3.5 | -0.0304 | 0.00568 | -0.0677 | -5.3521
-3 | 0.0268 | 0.00554 | -0.0683 | 4.8375
-2.5 | 0.084 | 0.0054 | -0.0689 | 15.5556
-1.5 | 0.1959 | 0.00501 | -0.0696 | 39.1018
-1 | 0.2507 | 0.00479 | -0.0698 | 52.3382
-0.5 | 0.3061 | 0.00457 | -0.0701 | 66.9803
0 | 0.3602 | 0.00425 | -0.0702 | 84.7529
0.5 | 0.4089 | 0.00374 | -0.0693 | 109.3316
1 | 0.4655 | 0.00366 | -0.0699 | 127.1858
1.5 | 0.5235 | 0.00363 | -0.0707 | 144.2149
2 | 0.5798 | 0.00364 | -0.0712 | 159.2857
2.5 | 0.637 | 0.00367 | -0.0719 | 173.5695
3 | 0.6919 | 0.0038 | -0.0722 | 182.0789
3.5 | 0.7431 | 0.00408 | -0.0717 | 182.1324
4 | 0.7826 | 0.00477 | -0.0691 | 164.0671
4.5 | 0.8093 | 0.00578 | -0.0639 | 140.0173
5 | 0.8425 | 0.00644 | -0.06 | 130.823
5.5 | 0.8828 | 0.0068 | -0.0575 | 129.8235
6 | 0.9116 | 0.00712 | -0.0524 | 128.0337
6.5 | 0.9285 | 0.00768 | -0.0452 | 120.8984
7 | 0.9507 | 0.00824 | -0.0394 | 115.3762
7.5 | 0.9679 | 0.00901 | -0.033 | 107.4251
8 | 0.9862 | 0.00994 | -0.0274 | 99.2153
8.5 | 1.0104 | 0.01084 | -0.0231 | 93.2103
9 | 1.0322 | 0.01196 | -0.0187 | 86.3043
9.5 | 1.0542 | 0.01322 | -0.0147 | 79.7428
10 | 1.0804 | 0.01438 | -0.0116 | 75.1321
10.5 | 1.1091 | 0.01552 | -0.009 | 71.4626
11 | 1.1356 | 0.01683 | -0.0062 | 67.4747
11.5 | 1.1626 | 0.01818 | -0.0038 | 63.9494
12 | 1.1939 | 0.01944 | -0.0022 | 61.4146
12.5 | 1.3321 | 0.02118 | -0.0238 | 62.8942
13.5 | 1.4053 | 0.02448 | -0.0243 | 57.406
14 | 1.4686 | 0.02646 | -0.0305 | 55.5026
14.5 | 1.5213 | 0.0286 | -0.0347 | 53.1923
15 | 1.5492 | 0.03048 | -0.0335 | 50.8268
15.5 | 1.572 | 0.03286 | -0.0322 | 47.8393
16 | 1.5927 | 0.03541 | -0.0307 | 44.9788
16.5 | 1.6179 | 0.03758 | -0.0297 | 43.0522
17 | 1.6386 | 0.04023 | -0.0285 | 40.7308
17.5 | 1.6602 | 0.04277 | -0.0275 | 38.8169
18 | 1.6772 | 0.04574 | -0.0263 | 36.6681
18.5 | 1.6934 | 0.04888 | -0.0253 | 34.644
19 | 1.7144 | 0.05153 | -0.0245 | 33.2699
19.5 | 1.7281 | 0.05494 | -0.0237 | 31.4543
20 | 1.7361 | 0.05893 | -0.0227 | 29.4604

## 139. Re 18M Mach 0.10 (1)
BIGFOIL.COM POLAR EXPORT
GA 40A419
GA 40A419 |  |  |  | Cl Max: | 1.767 | at alpha= | 15.5 | deg
JavaFoil+Calcfoil stall+Eppler ext transition |  |  |  | L/D Max: | 134.348 | at alpha= | 5 | deg
Re: | 18000000 |  |  | Cd Min: | 0.00492 | at alpha= | 0.5 | deg
Mach: | 0.1 |  |  | Cl=0 at alpha= | -3.0397 | deg
|  |  |  | @ Cl=0.1, Cd= | 0.0056022
|  |  |  | @ Cl=0.4, Cd= | 0.0049669
|  |  |  | @ Cl=0.6, Cd= | 0.0053884
alpha (deg) | Cl | Cd | Cm | Cl/Cd
-19 | -0.701 | 0.12379 | -0.014 | -5.659
-18.5 | -0.719 | 0.11509 | -0.015 | -6.248
-18 | -0.747 | 0.09415 | -0.017 | -7.939
-17.5 | -0.758 | 0.09349 | -0.018 | -8.109
-17 | -0.784 | 0.07676 | -0.02 | -10.212
-16.5 | -0.827 | 0.04986 | -0.023 | -16.586
-16 | -0.87 | 0.02968 | -0.026 | -29.317
-15.5 | -0.887 | 0.02434 | -0.027 | -36.437
-15 | -0.897 | 0.02135 | -0.029 | -41.995
-14.5 | -0.903 | 0.01869 | -0.03 | -48.328
-14 | -0.906 | 0.01644 | -0.031 | -55.1
-13.5 | -0.905 | 0.0146 | -0.033 | -61.995
-13 | -0.898 | 0.01345 | -0.034 | -66.737
-12.5 | -0.889 | 0.01194 | -0.036 | -74.45
-12 | -0.873 | 0.01116 | -0.037 | -78.296
-11.5 | -0.856 | 0.01033 | -0.038 | -82.846
-11 | -0.828 | 0.00944 | -0.04 | -87.718
-10.5 | -0.796 | 0.00904 | -0.041 | -88.021
-10 | -0.76 | 0.0086 | -0.042 | -88.412
-9.5 | -0.721 | 0.00825 | -0.043 | -87.34
-9 | -0.677 | 0.00794 | -0.045 | -85.363
-8.5 | -0.631 | 0.00782 | -0.046 | -80.726
-8 | -0.582 | 0.00708 | -0.047 | -82.2
-7.5 | -0.53 | 0.00732 | -0.048 | -72.439
-7 | -0.476 | 0.0072 | -0.05 | -66.2
-6.5 | -0.42 | 0.00661 | -0.051 | -63.6
-6 | -0.363 | 0.00662 | -0.052 | -54.798
-5.5 | -0.304 | 0.00644 | -0.053 | -47.175
-5 | -0.243 | 0.00631 | -0.055 | -38.555
-4.5 | -0.182 | 0.00609 | -0.056 | -29.881
-4 | -0.12 | 0.00606 | -0.057 | -19.807
-3.5 | -0.058 | 0.00607 | -0.059 | -9.524
-3 | 0.005 | 0.00597 | -0.06 | 0.805
-2.5 | 0.068 | 0.00578 | -0.061 | 11.714
-2 | 0.131 | 0.00543 | -0.063 | 24.122
-1.5 | 0.194 | 0.00524 | -0.064 | 37.052
-1 | 0.257 | 0.00537 | -0.065 | 47.949
-0.5 | 0.32 | 0.00504 | -0.067 | 63.587
0 | 0.386 | 0.00498 | -0.068 | 77.547
0.5 | 0.45 | 0.00492 | -0.069 | 91.468
1 | 0.513 | 0.00502 | -0.07 | 102.262
1.5 | 0.577 | 0.00533 | -0.072 | 108.155
2 | 0.64 | 0.00549 | -0.073 | 116.555
2.5 | 0.704 | 0.00577 | -0.074 | 121.979
3 | 0.767 | 0.00618 | -0.076 | 124.148
3.5 | 0.831 | 0.00652 | -0.077 | 127.441
4 | 0.894 | 0.00683 | -0.078 | 130.794
4.5 | 0.957 | 0.00724 | -0.08 | 132.214
5 | 1.02 | 0.00759 | -0.081 | 134.348
5.5 | 1.076 | 0.00853 | -0.082 | 126.172
6 | 1.136 | 0.0092 | -0.084 | 123.453
6.5 | 1.195 | 0.0097 | -0.085 | 123.209
7 | 1.253 | 0.01011 | -0.086 | 124.003
7.5 | 1.311 | 0.01111 | -0.087 | 118.008
8 | 1.338 | 0.01182 | -0.087 | 113.23
8.5 | 1.389 | 0.01233 | -0.088 | 112.667
9 | 1.437 | 0.01315 | -0.089 | 109.295
9.5 | 1.483 | 0.01375 | -0.09 | 107.819
10 | 1.526 | 0.01419 | -0.091 | 107.52
10.5 | 1.566 | 0.0149 | -0.092 | 105.089
11 | 1.603 | 0.01564 | -0.093 | 102.441
11.5 | 1.635 | 0.01698 | -0.094 | 96.284
12 | 1.665 | 0.01773 | -0.095 | 93.912
12.5 | 1.691 | 0.01869 | -0.096 | 90.486
13 | 1.714 | 0.01966 | -0.097 | 87.161
13.5 | 1.732 | 0.02078 | -0.098 | 83.355
14 | 1.747 | 0.02193 | -0.099 | 79.651
14.5 | 1.757 | 0.02306 | -0.1 | 76.213
15 | 1.764 | 0.02445 | -0.101 | 72.16
15.5 | 1.767 | 0.02579 | -0.102 | 68.514
16 | 1.765 | 0.02726 | -0.102 | 64.76
16.5 | 1.76 | 0.02857 | -0.103 | 61.595
17 | 1.751 | 0.03016 | -0.104 | 58.048
17.5 | 1.738 | 0.03186 | -0.105 | 54.561
18 | 1.722 | 0.03372 | -0.106 | 51.07
18.5 | 1.703 | 0.03558 | -0.106 | 47.867
19 | 1.681 | 0.03774 | -0.107 | 44.535
19.5 | 1.656 | 0.03988 | -0.108 | 41.52
20 | 1.628 | 0.04201 | -0.109 | 38.757

## 140. Re 18M Mach 0.10 (2)
BIGFOIL.COM POLAR EXPORT
GA 40A419
GA 40A419 |  |  |  | Cl Max: | 1.7359 | at alpha= | 20 | deg
XFOIL ncrit=9 |  |  |  | L/D Max: | 183.852 | at alpha= | 3 | deg
Re: | 18000000 |  |  | Cd Min: | 0.06079 | at alpha= | 20 | deg
Mach: | 0.1 |  |  | Cl=0 at alpha= | -3.2378 | deg
|  |  |  | @ Cl=0.1, Cd= | 0.0053593
|  |  |  | @ Cl=0.4, Cd= | 0.0038599
|  |  |  | @ Cl=0.6, Cd= | 0.0036485
alpha (deg) | Cl | Cd | Cm | Cl/Cd
-19.5 | -1.3358 | 0.02489 | -0.1226 | -53.6681
-19 | -1.3178 | 0.02281 | -0.1207 | -57.7729
-18.5 | -1.2996 | 0.0209 | -0.1185 | -62.1818
-18 | -1.2755 | 0.01942 | -0.1163 | -65.6797
-17 | -1.2244 | 0.01684 | -0.1112 | -72.7078
-16.5 | -1.1993 | 0.01563 | -0.1083 | -76.7306
-16 | -1.1729 | 0.01461 | -0.1051 | -80.2806
-15.5 | -1.1462 | 0.01363 | -0.1017 | -84.0939
-15 | -1.1198 | 0.01274 | -0.0979 | -87.8964
-14.5 | -1.0921 | 0.01197 | -0.094 | -91.2364
-14 | -1.0607 | 0.01135 | -0.0904 | -93.4537
-13.5 | -1.0284 | 0.01083 | -0.0867 | -94.9584
-13 | -0.9952 | 0.01038 | -0.0829 | -95.8767
-12.5 | -0.9617 | 0.00995 | -0.0789 | -96.6533
-12 | -0.9279 | 0.00966 | -0.0748 | -96.0559
-11.5 | -0.8861 | 0.00923 | -0.0724 | -96.0022
-11 | -0.84 | 0.00886 | -0.0708 | -94.8081
-10.5 | -0.7913 | 0.00854 | -0.0696 | -92.6581
-10 | -0.7414 | 0.00826 | -0.0686 | -89.7579
-9.5 | -0.6915 | 0.00796 | -0.0677 | -86.8719
-9 | -0.6399 | 0.00768 | -0.067 | -83.3203
-8.5 | -0.5867 | 0.00744 | -0.0667 | -78.8575
-8 | -0.5327 | 0.00722 | -0.0665 | -73.7812
-7.5 | -0.4792 | 0.00699 | -0.0662 | -68.5551
-7 | -0.4249 | 0.00678 | -0.0661 | -62.6696
-6.5 | -0.3695 | 0.00661 | -0.0662 | -55.9002
-6 | -0.3133 | 0.00643 | -0.0664 | -48.7247
-5.5 | -0.2572 | 0.00624 | -0.0666 | -41.2179
-5 | -0.2009 | 0.00608 | -0.0669 | -33.0428
-4.5 | -0.1442 | 0.00595 | -0.0673 | -24.2353
-4 | -0.0876 | 0.00582 | -0.0677 | -15.0515
-3.5 | -0.0302 | 0.00569 | -0.0682 | -5.3076
-3 | 0.0274 | 0.00555 | -0.0687 | 4.9369
-2.5 | 0.0849 | 0.00541 | -0.0693 | 15.6932
-2 | 0.1415 | 0.00522 | -0.0697 | 27.1073
-1.5 | 0.1974 | 0.00502 | -0.07 | 39.3227
-1 | 0.2525 | 0.0048 | -0.0702 | 52.6042
-0.5 | 0.3082 | 0.00457 | -0.0705 | 67.4398
0 | 0.3626 | 0.00425 | -0.0706 | 85.3176
0.5 | 0.4115 | 0.00374 | -0.0697 | 110.0267
1 | 0.4685 | 0.00367 | -0.0703 | 127.6567
1.5 | 0.5268 | 0.00363 | -0.0711 | 145.124
2 | 0.5836 | 0.00364 | -0.0716 | 160.3297
2.5 | 0.6413 | 0.00367 | -0.0724 | 174.7411
3 | 0.6968 | 0.00379 | -0.0727 | 183.8522
3.5 | 0.7481 | 0.00407 | -0.0722 | 183.8084
4 | 0.7876 | 0.00477 | -0.0694 | 165.1153
4.5 | 0.8142 | 0.00577 | -0.0642 | 141.1092
5 | 0.8458 | 0.00645 | -0.0598 | 131.1318
5.5 | 0.8859 | 0.00681 | -0.0572 | 130.0881
6.5 | 0.9287 | 0.00773 | -0.0442 | 120.1423
7 | 0.9495 | 0.00834 | -0.0381 | 113.8489
7.5 | 0.9659 | 0.00917 | -0.0317 | 105.3326
8 | 0.9834 | 0.01018 | -0.0259 | 96.6012
8.5 | 1.0091 | 0.01109 | -0.0218 | 90.9919
9 | 1.0296 | 0.01231 | -0.0174 | 83.6393
9.5 | 1.0533 | 0.01356 | -0.0136 | 77.677
10 | 1.0796 | 0.01476 | -0.0104 | 73.1436
10.5 | 1.1084 | 0.01594 | -0.0078 | 69.5358
11 | 1.1351 | 0.01729 | -0.0051 | 65.6507
11.5 | 1.1616 | 0.01875 | -0.0027 | 61.952
12 | 1.1923 | 0.02016 | -0.0011 | 59.1419
12.5 | 1.3351 | 0.02204 | -0.0236 | 60.5762
13.5 | 1.4064 | 0.02532 | -0.0234 | 55.545
14 | 1.4692 | 0.02746 | -0.0295 | 53.5033
14.5 | 1.5218 | 0.02956 | -0.0334 | 51.4817
15 | 1.547 | 0.03177 | -0.0321 | 48.6937
15.5 | 1.573 | 0.03391 | -0.0308 | 46.3875
16 | 1.5928 | 0.03659 | -0.0293 | 43.531
16.5 | 1.6153 | 0.03913 | -0.0281 | 41.2803
17 | 1.6402 | 0.04145 | -0.0271 | 39.5706
17.5 | 1.6571 | 0.04448 | -0.0258 | 37.2549
18 | 1.6739 | 0.04756 | -0.0246 | 35.1955
18.5 | 1.6946 | 0.05035 | -0.0237 | 33.6564
19 | 1.7091 | 0.05373 | -0.0227 | 31.809
19.5 | 1.7275 | 0.05673 | -0.0219 | 30.4513
20 | 1.7359 | 0.06079 | -0.021 | 28.5557

## 141. Re 18M Mach 0.25 (1)
BIGFOIL.COM POLAR EXPORT
GA 40A419
GA 40A419 |  |  |  | Cl Max: | 1.696 | at alpha= | 13.5 | deg
JavaFoil+Calcfoil stall+Eppler ext transition |  |  |  | L/D Max: | 133.3 | at alpha= | 5 | deg
Re: | 18000000 |  |  | Cd Min: | 0.00502 | at alpha= | 0 | deg
Mach: | 0.25 |  |  | Cl=0 at alpha= | -3.0391 | deg
|  |  |  | @ Cl=0.1, Cd= | 0.0056638
|  |  |  | @ Cl=0.4, Cd= | 0.0050269
|  |  |  | @ Cl=0.6, Cd= | 0.0054194
alpha (deg) | Cl | Cd | Cm | Cl/Cd
-17 | -0.444 | 0.11892 | -0.015 | -3.738
-16.5 | -0.489 | 0.10994 | -0.017 | -4.449
-16 | -0.53 | 0.10251 | -0.018 | -5.17
-15.5 | -0.567 | 0.09517 | -0.019 | -5.96
-15 | -0.601 | 0.08827 | -0.02 | -6.807
-14.5 | -0.64 | 0.07169 | -0.024 | -8.93
-14 | -0.727 | 0.02809 | -0.031 | -25.875
-13.5 | -0.762 | 0.02053 | -0.033 | -37.129
-13 | -0.785 | 0.01689 | -0.034 | -46.465
-12.5 | -0.798 | 0.01452 | -0.036 | -54.983
-12 | -0.804 | 0.01279 | -0.037 | -62.876
-11.5 | -0.8 | 0.01185 | -0.039 | -67.502
-11 | -0.792 | 0.01075 | -0.04 | -73.656
-10.5 | -0.775 | 0.00957 | -0.042 | -81.054
-10 | -0.749 | 0.00942 | -0.043 | -79.437
-9.5 | -0.716 | 0.00866 | -0.044 | -82.707
-9 | -0.678 | 0.00854 | -0.046 | -79.435
-8.5 | -0.636 | 0.00785 | -0.047 | -81.008
-8 | -0.589 | 0.00783 | -0.048 | -75.283
-7.5 | -0.539 | 0.00773 | -0.05 | -69.743
-7 | -0.485 | 0.00699 | -0.051 | -69.418
-6.5 | -0.429 | 0.00673 | -0.052 | -63.801
-6 | -0.371 | 0.00674 | -0.054 | -55.093
-5.5 | -0.311 | 0.00654 | -0.055 | -47.588
-5 | -0.249 | 0.00642 | -0.056 | -38.86
-4.5 | -0.187 | 0.00627 | -0.058 | -29.75
-4 | -0.123 | 0.00613 | -0.059 | -20.117
-3.5 | -0.059 | 0.00603 | -0.06 | -9.847
-3 | 0.005 | 0.00603 | -0.062 | 0.818
-2.5 | 0.07 | 0.00583 | -0.063 | 11.922
-2 | 0.135 | 0.00547 | -0.064 | 24.589
-1.5 | 0.199 | 0.00527 | -0.066 | 37.841
-1 | 0.264 | 0.00541 | -0.067 | 48.817
-0.5 | 0.329 | 0.00515 | -0.068 | 63.906
0 | 0.397 | 0.00502 | -0.07 | 79.005
0.5 | 0.462 | 0.00517 | -0.071 | 89.374
1 | 0.528 | 0.00511 | -0.072 | 103.289
1.5 | 0.593 | 0.0054 | -0.074 | 109.78
2 | 0.658 | 0.00558 | -0.075 | 117.949
2.5 | 0.723 | 0.00588 | -0.076 | 123.016
3 | 0.788 | 0.00642 | -0.078 | 122.853
3.5 | 0.854 | 0.00666 | -0.079 | 128.076
4 | 0.919 | 0.00696 | -0.081 | 132.008
4.5 | 0.984 | 0.00748 | -0.082 | 131.546
5 | 1.049 | 0.00787 | -0.083 | 133.3
5.5 | 1.105 | 0.00891 | -0.084 | 123.955
6 | 1.166 | 0.00962 | -0.086 | 121.195
6.5 | 1.226 | 0.01018 | -0.087 | 120.511
7 | 1.259 | 0.01141 | -0.087 | 110.374
7.5 | 1.313 | 0.01198 | -0.088 | 109.669
8 | 1.366 | 0.01261 | -0.089 | 108.329
8.5 | 1.417 | 0.01317 | -0.09 | 107.562
9 | 1.464 | 0.01411 | -0.091 | 103.774
9.5 | 1.508 | 0.01481 | -0.092 | 101.813
10 | 1.548 | 0.01555 | -0.093 | 99.515
10.5 | 1.584 | 0.01614 | -0.094 | 98.112
11 | 1.616 | 0.01725 | -0.095 | 93.686
11.5 | 1.642 | 0.01835 | -0.096 | 89.477
12 | 1.664 | 0.01944 | -0.097 | 85.605
12.5 | 1.681 | 0.02059 | -0.098 | 81.626
13 | 1.691 | 0.0218 | -0.099 | 77.578
13.5 | 1.696 | 0.02307 | -0.1 | 73.522
14 | 1.695 | 0.0244 | -0.101 | 69.49
14.5 | 1.688 | 0.02584 | -0.102 | 65.308
15 | 1.673 | 0.02745 | -0.103 | 60.935
15.5 | 1.652 | 0.0291 | -0.104 | 56.757
16 | 1.623 | 0.03117 | -0.105 | 52.075
16.5 | 1.589 | 0.03331 | -0.105 | 47.695
17 | 1.548 | 0.03544 | -0.106 | 43.67
17.5 | 1.501 | 0.03736 | -0.107 | 40.185
18 | 1.447 | 0.04051 | -0.108 | 35.734
18.5 | 1.389 | 0.04281 | -0.108 | 32.459

## 142. Re 18M Mach 0.25 (2)
BIGFOIL.COM POLAR EXPORT
GA 40A419
GA 40A419 |  |  |  | Cl Max: | 1.7188 | at alpha= | 20 | deg
XFOIL ncrit=9 |  |  |  | L/D Max: | 194.4 | at alpha= | 3.5 | deg
Re: | 18000000 |  |  | Cd Min: | 0.07278 | at alpha= | 20 | deg
Mach: | 0.25 |  |  | Cl=0 at alpha= | -3.2567 | deg
|  |  |  | @ Cl=0.1, Cd= | 0.0054312
|  |  |  | @ Cl=0.4, Cd= | 0.0040124
|  |  |  | @ Cl=0.6, Cd= | 0.0036492
alpha (deg) | Cl | Cd | Cm | Cl/Cd
-20 | -1.2834 | 0.04207 | -0.1418 | -30.5063
-19.5 | -1.2748 | 0.03763 | -0.1422 | -33.8772
-19 | -1.2757 | 0.03293 | -0.1418 | -38.7398
-18.5 | -1.2694 | 0.02914 | -0.1404 | -43.5621
-18 | -1.2526 | 0.02631 | -0.1385 | -47.6093
-17.5 | -1.2364 | 0.02371 | -0.136 | -52.1468
-17 | -1.2138 | 0.02165 | -0.1332 | -56.0647
-16.5 | -1.1907 | 0.0198 | -0.1301 | -60.1364
-16 | -1.1658 | 0.01816 | -0.1266 | -64.196
-15.5 | -1.1413 | 0.0166 | -0.1228 | -68.753
-15 | -1.114 | 0.01532 | -0.1188 | -72.7154
-14.5 | -1.0861 | 0.01412 | -0.1146 | -76.9193
-14 | -1.0565 | 0.01309 | -0.1103 | -80.7105
-13.5 | -1.026 | 0.01222 | -0.1057 | -83.9607
-13 | -0.996 | 0.0114 | -0.1009 | -87.3684
-12.5 | -0.961 | 0.01079 | -0.0965 | -89.0639
-12 | -0.9264 | 0.01026 | -0.0918 | -90.2924
-11.5 | -0.8918 | 0.00977 | -0.0869 | -91.2794
-11 | -0.8565 | 0.00942 | -0.0819 | -90.9236
-10.5 | -0.8108 | 0.00899 | -0.079 | -90.1891
-10 | -0.7624 | 0.00861 | -0.0767 | -88.5482
-9.5 | -0.7107 | 0.0083 | -0.075 | -85.6265
-9 | -0.6577 | 0.00798 | -0.0737 | -82.4185
-8.5 | -0.6042 | 0.00765 | -0.0724 | -78.9804
-8 | -0.549 | 0.0074 | -0.0716 | -74.1892
-7.5 | -0.4931 | 0.00718 | -0.0709 | -68.6769
-7 | -0.4373 | 0.00693 | -0.0703 | -63.1025
-6.5 | -0.3799 | 0.00671 | -0.0701 | -56.617
-6 | -0.3218 | 0.00652 | -0.07 | -49.3558
-5.5 | -0.2636 | 0.00634 | -0.07 | -41.5773
-5 | -0.2057 | 0.00616 | -0.07 | -33.3929
-4.5 | -0.1472 | 0.00603 | -0.0702 | -24.4113
-4 | -0.0883 | 0.00589 | -0.0705 | -14.9915
-3.5 | -0.029 | 0.00573 | -0.0709 | -5.0611
-3 | 0.0306 | 0.00559 | -0.0714 | 5.4741
-2.5 | 0.0901 | 0.00546 | -0.0719 | 16.5018
-2 | 0.1486 | 0.00529 | -0.0723 | 28.0907
-1.5 | 0.206 | 0.00509 | -0.0725 | 40.4715
-1 | 0.2628 | 0.00485 | -0.0726 | 54.1856
-0.5 | 0.3201 | 0.00459 | -0.0729 | 69.7386
0 | 0.376 | 0.00426 | -0.0729 | 88.2629
0.5 | 0.4264 | 0.00374 | -0.0719 | 114.0107
1 | 0.4853 | 0.00369 | -0.0725 | 131.5176
1.5 | 0.5455 | 0.00364 | -0.0733 | 149.8626
2 | 0.6045 | 0.00365 | -0.0739 | 165.6164
2.5 | 0.6648 | 0.00367 | -0.0747 | 181.1444
3 | 0.723 | 0.00376 | -0.0752 | 192.2872
3.5 | 0.7776 | 0.004 | -0.0749 | 194.4
4 | 0.8197 | 0.00461 | -0.0722 | 177.8091
4.5 | 0.8423 | 0.0057 | -0.0657 | 147.7719
5 | 0.8654 | 0.0065 | -0.0592 | 133.1385
5.5 | 0.8878 | 0.00691 | -0.0524 | 128.4805
6 | 0.9088 | 0.00744 | -0.0455 | 122.1505
6.5 | 0.9226 | 0.00822 | -0.0377 | 112.2384
7 | 0.9445 | 0.009 | -0.0319 | 104.9444
7.5 | 0.9604 | 0.01013 | -0.0256 | 94.8075
8 | 0.9729 | 0.01163 | -0.0193 | 83.6543
8.5 | 0.9981 | 0.01285 | -0.0153 | 77.6732
9 | 1.0189 | 0.01436 | -0.0109 | 70.954
9.5 | 1.0414 | 0.01593 | -0.0071 | 65.3735
10 | 1.0684 | 0.01735 | -0.004 | 61.5793
10.5 | 1.0989 | 0.01874 | -0.0016 | 58.6393
11 | 1.1289 | 0.02029 | 0.0007 | 55.6382
11.5 | 1.1597 | 0.02201 | 0.0024 | 52.6897
12 | 1.204 | 0.02382 | 0.0012 | 50.5458
12.5 | 1.344 | 0.02629 | -0.0202 | 51.1221
13 | 1.3947 | 0.02817 | -0.0226 | 49.5101
14 | 1.4696 | 0.03292 | -0.0236 | 44.6416
14.5 | 1.5202 | 0.03535 | -0.0265 | 43.0042
15 | 1.544 | 0.03801 | -0.0249 | 40.6209
15.5 | 1.5664 | 0.04081 | -0.0232 | 38.3827
16 | 1.5911 | 0.04349 | -0.0217 | 36.5854
16.5 | 1.6108 | 0.04661 | -0.0201 | 34.5591
17 | 1.633 | 0.04955 | -0.0187 | 32.9566
17.5 | 1.6507 | 0.05297 | -0.0173 | 31.1629
18 | 1.6669 | 0.05656 | -0.016 | 29.4714
18.5 | 1.6847 | 0.06003 | -0.0148 | 28.0643
19 | 1.6965 | 0.06416 | -0.0137 | 26.4417
19.5 | 1.7089 | 0.06831 | -0.0128 | 25.0168
20 | 1.7188 | 0.07278 | -0.012 | 23.6164

## 143. Re 18M Mach 0.50 (1)
BIGFOIL.COM POLAR EXPORT
GA 40A419
GA 40A419 |  |  |  | Cl Max: | 1.543 | at alpha= | 9.5 | deg
JavaFoil+Calcfoil stall+Eppler ext transition |  |  |  | L/D Max: | 128.518 | at alpha= | 4 | deg
Re: | 18000000 |  |  | Cd Min: | 0.0053 | at alpha= | 0 | deg
Mach: | 0.5 |  |  | Cl=0 at alpha= | -3.0352 | deg
|  |  |  | @ Cl=0.1, Cd= | 0.0061514
|  |  |  | @ Cl=0.4, Cd= | 0.0053637
|  |  |  | @ Cl=0.6, Cd= | 0.0053589
alpha (deg) | Cl | Cd | Cm | Cl/Cd
-20 | -0.978 | 0.18445 | -0.014 | -5.301
-19.5 | -0.949 | 0.18487 | -0.014 | -5.131
-19 | -0.921 | 0.16851 | -0.015 | -5.463
-18.5 | -0.893 | 0.16691 | -0.015 | -5.347
-18 | -0.867 | 0.14505 | -0.017 | -5.981
-17.5 | -0.84 | 0.13492 | -0.018 | -6.225
-17 | -0.81 | 0.13281 | -0.018 | -6.095
-16.5 | -0.78 | 0.12713 | -0.018 | -6.138
-16 | -0.757 | 0.10618 | -0.02 | -7.131
-15.5 | -0.727 | 0.10277 | -0.021 | -7.072
-15 | -0.696 | 0.1005 | -0.021 | -6.921
-14.5 | -0.665 | 0.09895 | -0.021 | -6.722
-14 | -0.635 | 0.09616 | -0.021 | -6.604
-13.5 | -0.607 | 0.09489 | -0.022 | -6.401
-13 | -0.581 | 0.08469 | -0.024 | -6.861
-12.5 | -0.551 | 0.08153 | -0.024 | -6.757
-12 | -0.519 | 0.08239 | -0.022 | -6.295
-11.5 | -0.558 | 0.02584 | -0.04 | -21.588
-11 | -0.547 | 0.01587 | -0.044 | -34.477
-10.5 | -0.519 | 0.01347 | -0.046 | -38.527
-10 | -0.488 | 0.01186 | -0.047 | -41.162
-9.5 | -0.385 | 0.04967 | -0.034 | -7.744
-9 | -0.419 | 0.01125 | -0.05 | -37.244
-8.5 | -0.373 | 0.0144 | -0.05 | -25.874
-8 | -0.35 | 0.0103 | -0.053 | -34.024
-7.5 | -0.504 | 0.00879 | -0.055 | -57.325
-7 | -0.493 | 0.00817 | -0.057 | -60.43
-6.5 | -0.454 | 0.00871 | -0.058 | -52.065
-6 | -0.401 | 0.0073 | -0.06 | -54.879
-5.5 | -0.34 | 0.00776 | -0.061 | -43.863
-5 | -0.275 | 0.00745 | -0.063 | -36.896
-4.5 | -0.207 | 0.00722 | -0.064 | -28.619
-4 | -0.137 | 0.00652 | -0.066 | -21.001
-3.5 | -0.066 | 0.00631 | -0.067 | -10.477
-3 | 0.005 | 0.0063 | -0.069 | 0.872
-2.5 | 0.078 | 0.00613 | -0.07 | 12.653
-2 | 0.15 | 0.0062 | -0.072 | 24.256
-1.5 | 0.223 | 0.00551 | -0.073 | 40.444
-1 | 0.295 | 0.00552 | -0.075 | 53.465
-0.5 | 0.368 | 0.00541 | -0.076 | 67.978
0 | 0.444 | 0.0053 | -0.078 | 83.71
0.5 | 0.517 | 0.0053 | -0.079 | 97.467
1 | 0.59 | 0.0053 | -0.081 | 111.365
1.5 | 0.663 | 0.00573 | -0.082 | 115.652
2 | 0.736 | 0.00608 | -0.084 | 121.018
2.5 | 0.809 | 0.00639 | -0.085 | 126.485
3 | 0.881 | 0.00707 | -0.087 | 124.619
3.5 | 0.954 | 0.00758 | -0.088 | 125.822
4 | 1.027 | 0.00799 | -0.09 | 128.518
4.5 | 1.077 | 0.00942 | -0.089 | 114.319
5 | 1.145 | 0.01018 | -0.091 | 112.428
5.5 | 1.198 | 0.01128 | -0.092 | 106.215
6 | 1.259 | 0.01245 | -0.093 | 101.097
6.5 | 1.316 | 0.0142 | -0.094 | 92.702
7 | 1.372 | 0.01512 | -0.095 | 90.769
7.5 | 1.424 | 0.01593 | -0.096 | 89.428
8 | 1.471 | 0.01701 | -0.098 | 86.505
8.5 | 1.511 | 0.01829 | -0.099 | 82.639
9 | 1.538 | 0.01935 | -0.1 | 79.462
9.5 | 1.543 | 0.02123 | -0.101 | 72.649
10 | 1.515 | 0.02295 | -0.102 | 66.03
10.5 | 1.413 | 0.02503 | -0.103 | 56.457
11 | 0.957 | 0.02786 | -0.104 | 34.331
11.5 | 0.989 | 0.02827 | -0.106 | 34.99
12 | 1.019 | 0.03178 | -0.106 | 32.073
12.5 | 1.049 | 0.03403 | -0.107 | 30.816
13 | 1.08 | 0.03677 | -0.108 | 29.362
13.5 | 1.11 | 0.03922 | -0.109 | 28.306
14 | 1.138 | 0.04354 | -0.11 | 26.13
14.5 | 1.15 | 0.05257 | -0.108 | 21.879

## 144. Re 18M Mach 0.50 (2)
BIGFOIL.COM POLAR EXPORT
GA 40A419
GA 40A419 |  |  |  | Cl Max: | 1.5446 | at alpha= | 16 | deg
XFOIL ncrit=9 |  |  |  | L/D Max: | 466.709 | at alpha= | -0.5 | deg
Re: | 18000000 |  |  | Cd Min: | 0.15921 | at alpha= | 20 | deg
Mach: | 0.5 |  |  | Cl=0 at alpha= | -3.3155 | deg
|  |  |  | @ Cl=0.1, Cd= | 0.001014
|  |  |  | @ Cl=0.4, Cd= | 0.0024553
|  |  |  | @ Cl=0.6, Cd= | 0.0037657
alpha (deg) | Cl | Cd | Cm | Cl/Cd
-13.5 | -0.3692 | 0.06176 | -0.1288 | -5.978
-13 | -0.3841 | 0.05003 | -0.1358 | -7.6774
-12.5 | -0.4042 | 0.03869 | -0.1425 | -10.4471
-12 | -0.4287 | 0.02888 | -0.1473 | -14.8442
-11.5 | -0.4613 | 0.02049 | -0.1496 | -22.5134
-11 | -0.4986 | 0.01383 | -0.1489 | -36.0521
-10.5 | -0.5312 | 0.00913 | -0.1454 | -58.1818
-10 | -0.5616 | 0.00581 | -0.1393 | -96.6609
-9.5 | -0.5903 | 0.00353 | -0.1309 | -167.2238
-9 | -0.6087 | 0.00235 | -0.1207 | -259.0213
-8.5 | -0.609 | 0.00185 | -0.1098 | -329.1892
-8 | -0.5877 | 0.00165 | -0.0999 | -356.1818
-7.5 | -0.5394 | 0.00153 | -0.0941 | -352.549
-7 | -0.4803 | 0.00144 | -0.0905 | -333.5417
-6.5 | -0.418 | 0.00137 | -0.0878 | -305.1095
-6 | -0.3551 | 0.0013 | -0.0855 | -273.1538
-5.5 | -0.2903 | 0.00125 | -0.0839 | -232.24
-5 | -0.224 | 0.0012 | -0.0829 | -186.6667
-4.5 | -0.158 | 0.00115 | -0.0821 | -137.3913
-4 | -0.0914 | 0.00111 | -0.0816 | -82.3423
-3.5 | -0.0245 | 0.00107 | -0.0814 | -22.8972
-3 | 0.0419 | 0.00104 | -0.0813 | 40.2885
-2.5 | 0.1088 | 0.00101 | -0.0815 | 107.7228
-2 | 0.1759 | 0.00098 | -0.0818 | 179.4898
-1.5 | 0.2413 | 0.00092 | -0.0819 | 262.2826
-0.5 | 0.3687 | 0.00079 | -0.0818 | 466.7089
0 | 0.4358 | 0.00436 | -0.0829 | 99.9541
0.5 | 0.4915 | 0.00383 | -0.0813 | 128.329
1 | 0.5602 | 0.0038 | -0.0821 | 147.4211
1.5 | 0.6299 | 0.00374 | -0.083 | 168.4225
2 | 0.6989 | 0.00376 | -0.0837 | 185.8777
2.5 | 0.7673 | 0.00381 | -0.0842 | 201.3911
3 | 0.8373 | 0.00385 | -0.0849 | 217.4805
3.5 | 0.9048 | 0.00397 | -0.0851 | 227.9093
4 | 0.9684 | 0.00417 | -0.0844 | 232.2302
4.5 | 0.9905 | 0.00507 | -0.0758 | 195.3649
5 | 0.9686 | 0.00612 | -0.0586 | 158.268
5.5 | 0.9388 | 0.00772 | -0.0416 | 121.6062
6 | 0.9395 | 0.00946 | -0.0315 | 99.3129
6.5 | 0.9307 | 0.01202 | -0.0213 | 77.4293
7 | 0.9342 | 0.01446 | -0.0135 | 64.6058
7.5 | 0.9477 | 0.01677 | -0.0075 | 56.5116
8 | 0.9394 | 0.02021 | 0.0002 | 46.4819
8.5 | 0.9654 | 0.02246 | 0.0039 | 42.9831
9 | 0.9838 | 0.0253 | 0.0078 | 38.8854
9.5 | 1.0147 | 0.02778 | 0.0101 | 36.5263
10 | 1.0524 | 0.03015 | 0.0116 | 34.9055
10.5 | 1.0933 | 0.03261 | 0.0124 | 33.5265
11 | 1.1488 | 0.03555 | 0.0098 | 32.315
12 | 1.287 | 0.04226 | -0.0004 | 30.4543
12.5 | 1.3296 | 0.04527 | 0.0002 | 29.3704
13 | 1.3735 | 0.04851 | 0.0003 | 28.3137
13.5 | 1.3848 | 0.05132 | 0.0065 | 26.9836
14 | 1.4467 | 0.05526 | 0.0032 | 26.1799
14.5 | 1.4972 | 0.06006 | 0.0006 | 24.9284
15 | 1.5278 | 0.06475 | 0.0014 | 23.5954
15.5 | 1.5436 | 0.06966 | 0.0039 | 22.1591
16 | 1.5446 | 0.07595 | 0.0062 | 20.3371
16.5 | 1.5301 | 0.08368 | 0.0078 | 18.2851
17 | 1.5042 | 0.09282 | 0.0082 | 16.2056
17.5 | 1.4755 | 0.1025 | 0.0074 | 14.3951
18 | 1.4431 | 0.11304 | 0.0053 | 12.7663
18.5 | 1.4131 | 0.12382 | 0.0021 | 11.4125
19 | 1.3796 | 0.13561 | -0.0027 | 10.1733
19.5 | 1.3537 | 0.14695 | -0.0082 | 9.212
20 | 1.3253 | 0.15921 | -0.0152 | 8.3242

## 145. Re 20M Mach 0.00 (1)
BIGFOIL.COM POLAR EXPORT
GA 40A419
GA 40A419 |  |  |  | Cl Max: | 1.783 | at alpha= | 16 | deg
JavaFoil+Calcfoil stall+Eppler ext transition |  |  |  | L/D Max: | 132.081 | at alpha= | 4.5 | deg
Re: | 20000000 |  |  | Cd Min: | 0.00504 | at alpha= | 0 | deg
Mach: | 0 |  |  | Cl=0 at alpha= | -3.0397 | deg
|  |  |  | @ Cl=0.1, Cd= | 0.0055395
|  |  |  | @ Cl=0.4, Cd= | 0.005135
|  |  |  | @ Cl=0.6, Cd= | 0.0054832
alpha (deg) | Cl | Cd | Cm | Cl/Cd
-19.5 | -0.737 | 0.12295 | -0.014 | -5.998
-19 | -0.754 | 0.11439 | -0.015 | -6.588
-18.5 | -0.79 | 0.08454 | -0.018 | -9.344
-18 | -0.824 | 0.06226 | -0.02 | -13.232
-17.5 | -0.827 | 0.06551 | -0.02 | -12.621
-17 | -0.863 | 0.04508 | -0.023 | -19.138
-16.5 | -0.887 | 0.03451 | -0.024 | -25.687
-16 | -0.912 | 0.02462 | -0.026 | -37.051
-15.5 | -0.916 | 0.02326 | -0.027 | -39.383
-15 | -0.927 | 0.01926 | -0.029 | -48.113
-14.5 | -0.929 | 0.01697 | -0.03 | -54.735
-14 | -0.928 | 0.01509 | -0.031 | -61.509
-13.5 | -0.923 | 0.01361 | -0.033 | -67.833
-13 | -0.914 | 0.01244 | -0.034 | -73.464
-12.5 | -0.901 | 0.01133 | -0.035 | -79.495
-12 | -0.884 | 0.01059 | -0.037 | -83.516
-11.5 | -0.861 | 0.00963 | -0.038 | -89.391
-11 | -0.831 | 0.00929 | -0.039 | -89.451
-10.5 | -0.798 | 0.00875 | -0.041 | -91.219
-10 | -0.761 | 0.00842 | -0.042 | -90.41
-9.5 | -0.72 | 0.00803 | -0.043 | -89.773
-9 | -0.677 | 0.00769 | -0.044 | -88.009
-8.5 | -0.63 | 0.00739 | -0.046 | -85.292
-8 | -0.581 | 0.00697 | -0.047 | -83.328
-7.5 | -0.529 | 0.00725 | -0.048 | -72.94
-7 | -0.475 | 0.00703 | -0.049 | -67.529
-6.5 | -0.419 | 0.00701 | -0.051 | -59.744
-6 | -0.361 | 0.00687 | -0.052 | -52.576
-5.5 | -0.302 | 0.00634 | -0.053 | -47.688
-5 | -0.242 | 0.00611 | -0.054 | -39.597
-4.5 | -0.181 | 0.00601 | -0.056 | -30.121
-4 | -0.12 | 0.006 | -0.057 | -19.911
-3.5 | -0.058 | 0.00597 | -0.058 | -9.641
-3 | 0.005 | 0.00587 | -0.06 | 0.814
-2.5 | 0.067 | 0.00566 | -0.061 | 11.911
-2 | 0.13 | 0.00543 | -0.062 | 24.031
-1.5 | 0.193 | 0.00533 | -0.064 | 36.262
-1 | 0.256 | 0.0054 | -0.065 | 47.442
-0.5 | 0.319 | 0.00515 | -0.066 | 61.86
0 | 0.384 | 0.00504 | -0.068 | 76.312
0.5 | 0.448 | 0.00542 | -0.069 | 82.574
1 | 0.511 | 0.0054 | -0.07 | 94.6
1.5 | 0.574 | 0.00538 | -0.071 | 106.687
2 | 0.637 | 0.00563 | -0.073 | 113.187
2.5 | 0.7 | 0.00593 | -0.074 | 118.144
3 | 0.763 | 0.0063 | -0.075 | 121.104
3.5 | 0.826 | 0.00647 | -0.077 | 127.699
4 | 0.889 | 0.00688 | -0.078 | 129.36
4.5 | 0.952 | 0.00721 | -0.079 | 132.081
5 | 1.015 | 0.00797 | -0.081 | 127.375
5.5 | 1.071 | 0.00857 | -0.082 | 124.867
6 | 1.13 | 0.00912 | -0.083 | 123.999
6.5 | 1.189 | 0.00971 | -0.084 | 122.468
7 | 1.247 | 0.01027 | -0.086 | 121.448
7.5 | 1.304 | 0.0107 | -0.087 | 121.897
8 | 1.36 | 0.01131 | -0.088 | 120.266
8.5 | 1.385 | 0.01195 | -0.088 | 115.963
9 | 1.434 | 0.01278 | -0.089 | 112.202
9.5 | 1.479 | 0.01336 | -0.09 | 110.732
10 | 1.523 | 0.01373 | -0.091 | 110.908
10.5 | 1.563 | 0.01461 | -0.092 | 106.972
11 | 1.601 | 0.01511 | -0.093 | 105.947
11.5 | 1.635 | 0.01619 | -0.094 | 100.983
12 | 1.666 | 0.01724 | -0.095 | 96.615
12.5 | 1.693 | 0.01809 | -0.096 | 93.62
13 | 1.717 | 0.01888 | -0.097 | 90.934
13.5 | 1.737 | 0.01993 | -0.098 | 87.177
14 | 1.754 | 0.02103 | -0.098 | 83.403
14.5 | 1.767 | 0.02214 | -0.099 | 79.79
15 | 1.776 | 0.02343 | -0.1 | 75.78
15.5 | 1.781 | 0.02458 | -0.101 | 72.489
16 | 1.783 | 0.02608 | -0.102 | 68.365
16.5 | 1.781 | 0.02731 | -0.103 | 65.219
17 | 1.776 | 0.02882 | -0.104 | 61.633
17.5 | 1.767 | 0.03051 | -0.104 | 57.911
18 | 1.755 | 0.03207 | -0.105 | 54.739
18.5 | 1.74 | 0.03408 | -0.106 | 51.073
19 | 1.723 | 0.03591 | -0.107 | 47.969
19.5 | 1.703 | 0.0379 | -0.108 | 44.919
20 | 1.68 | 0.03998 | -0.108 | 42.015

## 146. Re 20M Mach 0.00 (2)
BIGFOIL.COM POLAR EXPORT
GA 40A419
GA 40A419 |  |  |  | Cl Max: | 1.4102 | at alpha= | 13.5 | deg
XFOIL ncrit=9 |  |  |  | L/D Max: | 177.887 | at alpha= | 3 | deg
Re: | 20000000 |  |  | Cd Min: | 0.02445 | at alpha= | -20 | deg
Mach: | 0 |  |  | Cl=0 at alpha= | -3.233 | deg
|  |  |  | @ Cl=0.1, Cd= | 0.0052674
|  |  |  | @ Cl=0.4, Cd= | 0.0039054
|  |  |  | @ Cl=0.6, Cd= | 0.0036304
alpha (deg) | Cl | Cd | Cm | Cl/Cd
-20 | -1.3725 | 0.02445 | -0.1194 | -56.135
-19.5 | -1.3508 | 0.02269 | -0.1179 | -59.5328
-19 | -1.3315 | 0.02089 | -0.1159 | -63.7386
-18.5 | -1.3108 | 0.01931 | -0.1136 | -67.8819
-17 | -1.2329 | 0.01575 | -0.1064 | -78.2794
-16.5 | -1.208 | 0.01469 | -0.1034 | -82.2328
-16 | -1.1807 | 0.01379 | -0.1003 | -85.62
-15.5 | -1.1538 | 0.01291 | -0.0969 | -89.3726
-15 | -1.1278 | 0.01212 | -0.0931 | -93.0528
-14.5 | -1.099 | 0.01144 | -0.0894 | -96.0664
-14 | -1.0677 | 0.0109 | -0.0858 | -97.9541
-13.5 | -1.0355 | 0.01044 | -0.0821 | -99.1858
-13 | -1.0025 | 0.01002 | -0.0783 | -100.0499
-12.5 | -0.9714 | 0.00972 | -0.0739 | -99.9383
-12 | -0.929 | 0.00938 | -0.0718 | -99.0405
-11.5 | -0.8859 | 0.00897 | -0.0698 | -98.7625
-11 | -0.839 | 0.00862 | -0.0685 | -97.3318
-10.5 | -0.7901 | 0.00833 | -0.0676 | -94.8499
-10 | -0.7401 | 0.00807 | -0.0668 | -91.71
-9.5 | -0.69 | 0.00778 | -0.0661 | -88.6889
-9 | -0.6383 | 0.0075 | -0.0656 | -85.1067
-8.5 | -0.5852 | 0.00727 | -0.0654 | -80.4952
-8 | -0.5315 | 0.00707 | -0.0653 | -75.1768
-7.5 | -0.4781 | 0.00685 | -0.0651 | -69.7956
-7 | -0.424 | 0.00665 | -0.0651 | -63.7594
-6.5 | -0.3685 | 0.00647 | -0.0653 | -56.9552
-6 | -0.3126 | 0.0063 | -0.0656 | -49.619
-5.5 | -0.2568 | 0.00613 | -0.0659 | -41.8923
-5 | -0.2009 | 0.00597 | -0.0662 | -33.6516
-4.5 | -0.1445 | 0.00585 | -0.0666 | -24.7009
-4 | -0.0879 | 0.00572 | -0.0671 | -15.3671
-3.5 | -0.0306 | 0.00558 | -0.0677 | -5.4839
-3 | 0.0267 | 0.00544 | -0.0683 | 4.9081
-2.5 | 0.084 | 0.00531 | -0.0689 | 15.8192
-2 | 0.1404 | 0.00516 | -0.0693 | 27.2093
-1.5 | 0.1961 | 0.00498 | -0.0696 | 39.3775
-1 | 0.2514 | 0.00476 | -0.0699 | 52.8151
-0.5 | 0.3076 | 0.00455 | -0.0704 | 67.6044
0 | 0.3617 | 0.00429 | -0.0705 | 84.3124
0.5 | 0.4105 | 0.0038 | -0.0696 | 108.0263
1 | 0.4665 | 0.00363 | -0.0701 | 128.5124
1.5 | 0.5235 | 0.00364 | -0.0707 | 143.8187
2 | 0.581 | 0.00361 | -0.0715 | 160.9418
2.5 | 0.6369 | 0.00367 | -0.0719 | 173.5422
3 | 0.6902 | 0.00388 | -0.0719 | 177.8866
3.5 | 0.7381 | 0.00427 | -0.0708 | 172.8571
4 | 0.7769 | 0.00494 | -0.068 | 157.2672
4.5 | 0.8064 | 0.00585 | -0.0633 | 137.8462
5 | 0.8405 | 0.00646 | -0.0596 | 130.1084
5.5 | 0.882 | 0.00681 | -0.0573 | 129.5154
6 | 0.91 | 0.00712 | -0.0521 | 127.809
6.5 | 0.9284 | 0.00766 | -0.0451 | 121.201
7 | 0.952 | 0.00818 | -0.0396 | 116.3814
7.5 | 0.9707 | 0.00892 | -0.0335 | 108.8229
8 | 0.9893 | 0.0098 | -0.0278 | 100.949
8.5 | 1.0132 | 0.01071 | -0.0234 | 94.6032
9 | 1.0366 | 0.01176 | -0.0193 | 88.1463
9.5 | 1.0608 | 0.01289 | -0.0155 | 82.2964
10 | 1.0867 | 0.01406 | -0.0123 | 77.2902
10.5 | 1.1146 | 0.01522 | -0.0095 | 73.2326
11 | 1.1432 | 0.01639 | -0.007 | 69.7498
11.5 | 1.1709 | 0.01767 | -0.0046 | 66.2649
12 | 1.1986 | 0.01908 | -0.0025 | 62.8197
12.5 | 1.2301 | 0.02059 | -0.0014 | 59.7426
13.5 | 1.4102 | 0.02377 | -0.0241 | 59.3269

## 147. Re 20M Mach 0.10 (1)
BIGFOIL.COM POLAR EXPORT
GA 40A419
GA 40A419 |  |  |  | Cl Max: | 1.768 | at alpha= | 15.5 | deg
JavaFoil+Calcfoil stall+Eppler ext transition |  |  |  | L/D Max: | 132.264 | at alpha= | 4.5 | deg
Re: | 20000000 |  |  | Cd Min: | 0.00513 | at alpha= | -0.5 | deg
Mach: | 0.1 |  |  | Cl=0 at alpha= | -3.0397 | deg
|  |  |  | @ Cl=0.1, Cd= | 0.0055778
|  |  |  | @ Cl=0.4, Cd= | 0.0052366
|  |  |  | @ Cl=0.6, Cd= | 0.0054713
alpha (deg) | Cl | Cd | Cm | Cl/Cd
-19 | -0.701 | 0.12247 | -0.014 | -5.727
-18.5 | -0.72 | 0.11353 | -0.015 | -6.342
-18 | -0.753 | 0.08822 | -0.018 | -8.535
-17.5 | -0.763 | 0.08805 | -0.018 | -8.669
-17 | -0.794 | 0.06849 | -0.021 | -11.586
-16.5 | -0.836 | 0.04416 | -0.024 | -18.933
-16 | -0.874 | 0.02781 | -0.026 | -31.434
-15.5 | -0.89 | 0.02316 | -0.027 | -38.427
-15 | -0.895 | 0.02175 | -0.029 | -41.141
-14.5 | -0.906 | 0.01767 | -0.03 | -51.295
-14 | -0.909 | 0.01564 | -0.031 | -58.107
-13.5 | -0.908 | 0.01386 | -0.033 | -65.496
-13 | -0.901 | 0.0127 | -0.034 | -70.977
-12.5 | -0.89 | 0.01162 | -0.036 | -76.597
-12 | -0.875 | 0.01089 | -0.037 | -80.379
-11.5 | -0.856 | 0.00979 | -0.038 | -87.398
-11 | -0.828 | 0.00928 | -0.04 | -89.183
-10.5 | -0.796 | 0.0092 | -0.041 | -86.539
-10 | -0.76 | 0.00851 | -0.042 | -89.367
-9.5 | -0.721 | 0.0081 | -0.043 | -88.995
-9 | -0.678 | 0.00776 | -0.045 | -87.328
-8.5 | -0.631 | 0.00747 | -0.046 | -84.553
-8 | -0.582 | 0.00695 | -0.047 | -83.775
-7.5 | -0.53 | 0.00689 | -0.048 | -76.994
-7 | -0.476 | 0.00707 | -0.05 | -67.354
-6.5 | -0.42 | 0.00684 | -0.051 | -61.486
-6 | -0.363 | 0.00686 | -0.052 | -52.86
-5.5 | -0.304 | 0.0063 | -0.053 | -48.179
-5 | -0.243 | 0.00618 | -0.055 | -39.355
-4.5 | -0.182 | 0.00607 | -0.056 | -29.995
-4 | -0.12 | 0.00593 | -0.057 | -20.258
-3.5 | -0.058 | 0.00603 | -0.059 | -9.582
-3 | 0.005 | 0.00593 | -0.06 | 0.81
-2.5 | 0.068 | 0.00572 | -0.061 | 11.838
-2 | 0.131 | 0.00544 | -0.063 | 24.073
-1.5 | 0.194 | 0.00538 | -0.064 | 36.066
-1 | 0.257 | 0.00537 | -0.065 | 47.924
-0.5 | 0.32 | 0.00513 | -0.067 | 62.508
0 | 0.386 | 0.00523 | -0.068 | 73.816
0.5 | 0.45 | 0.00526 | -0.069 | 85.487
1 | 0.513 | 0.00541 | -0.07 | 94.966
1.5 | 0.577 | 0.00538 | -0.072 | 107.256
2 | 0.64 | 0.00563 | -0.073 | 113.699
2.5 | 0.704 | 0.00597 | -0.074 | 117.905
3 | 0.767 | 0.00628 | -0.076 | 122.122
3.5 | 0.831 | 0.00652 | -0.077 | 127.43
4 | 0.894 | 0.00692 | -0.078 | 129.219
4.5 | 0.957 | 0.00724 | -0.08 | 132.264
5 | 1.02 | 0.00803 | -0.081 | 127.012
5.5 | 1.076 | 0.00862 | -0.082 | 124.768
6 | 1.136 | 0.0092 | -0.084 | 123.482
6.5 | 1.195 | 0.00977 | -0.085 | 122.378
7 | 1.253 | 0.01051 | -0.086 | 119.248
7.5 | 1.311 | 0.0108 | -0.087 | 121.328
8 | 1.342 | 0.0117 | -0.087 | 114.771
8.5 | 1.39 | 0.0121 | -0.088 | 114.89
9 | 1.439 | 0.01292 | -0.089 | 111.371
9.5 | 1.484 | 0.01352 | -0.09 | 109.812
10 | 1.527 | 0.01414 | -0.091 | 108.009
10.5 | 1.567 | 0.01483 | -0.092 | 105.661
11 | 1.604 | 0.01535 | -0.093 | 104.516
11.5 | 1.637 | 0.01644 | -0.094 | 99.571
12 | 1.667 | 0.01754 | -0.095 | 95.045
12.5 | 1.693 | 0.01847 | -0.096 | 91.661
13 | 1.715 | 0.01928 | -0.097 | 88.961
13.5 | 1.734 | 0.02032 | -0.098 | 85.351
14 | 1.748 | 0.02145 | -0.099 | 81.493
14.5 | 1.759 | 0.02258 | -0.1 | 77.914
15 | 1.766 | 0.02392 | -0.101 | 73.821
15.5 | 1.768 | 0.02529 | -0.102 | 69.914
16 | 1.767 | 0.02669 | -0.102 | 66.203
16.5 | 1.762 | 0.02795 | -0.103 | 63.016
17 | 1.752 | 0.02954 | -0.104 | 59.329
17.5 | 1.74 | 0.03134 | -0.105 | 55.51
18 | 1.724 | 0.03291 | -0.106 | 52.376
18.5 | 1.704 | 0.035 | -0.106 | 48.697
19 | 1.682 | 0.03698 | -0.107 | 45.494
19.5 | 1.657 | 0.03905 | -0.108 | 42.438
20 | 1.63 | 0.04125 | -0.109 | 39.507

## 148. Re 20M Mach 0.10 (2)
BIGFOIL.COM POLAR EXPORT
GA 40A419
GA 40A419 |  |  |  | Cl Max: | 1.2337 | at alpha= | 12.5 | deg
XFOIL ncrit=9 |  |  |  | L/D Max: | 180.597 | at alpha= | 3 | deg
Re: | 20000000 |  |  | Cd Min: | 0.02601 | at alpha= | -20 | deg
Mach: | 0.1 |  |  | Cl=0 at alpha= | -3.2357 | deg
|  |  |  | @ Cl=0.1, Cd= | 0.00528
|  |  |  | @ Cl=0.4, Cd= | 0.003929
|  |  |  | @ Cl=0.6, Cd= | 0.0036262
alpha (deg) | Cl | Cd | Cm | Cl/Cd
-20 | -1.3698 | 0.02601 | -0.1235 | -52.6644
-19.5 | -1.349 | 0.02401 | -0.1221 | -56.1849
-19 | -1.3302 | 0.02204 | -0.1201 | -60.3539
-18.5 | -1.3097 | 0.0203 | -0.1179 | -64.5172
-18 | -1.285 | 0.01887 | -0.1157 | -68.0975
-17.5 | -1.26 | 0.01756 | -0.1131 | -71.754
-17 | -1.2332 | 0.01638 | -0.1105 | -75.2869
-16.5 | -1.207 | 0.0153 | -0.1075 | -78.8889
-16 | -1.1794 | 0.01431 | -0.1044 | -82.4179
-15.5 | -1.1525 | 0.01336 | -0.101 | -86.265
-15 | -1.1259 | 0.01252 | -0.0971 | -89.9281
-14.5 | -1.0983 | 0.01173 | -0.0932 | -93.6317
-14 | -1.0677 | 0.01113 | -0.0894 | -95.9299
-13.5 | -1.0359 | 0.01062 | -0.0855 | -97.5424
-13 | -1.0025 | 0.01016 | -0.0817 | -98.6713
-12.5 | -0.97 | 0.00978 | -0.0774 | -99.182
-12 | -0.9328 | 0.00949 | -0.074 | -98.2929
-11.5 | -0.8893 | 0.00909 | -0.0719 | -97.8328
-11 | -0.8432 | 0.0087 | -0.0703 | -96.9195
-10.5 | -0.7945 | 0.00839 | -0.0691 | -94.6961
-10 | -0.7442 | 0.00813 | -0.0682 | -91.5375
-9.5 | -0.6936 | 0.00784 | -0.0673 | -88.4694
-9 | -0.6419 | 0.00754 | -0.0667 | -85.1326
-8.5 | -0.5886 | 0.0073 | -0.0664 | -80.6301
-8 | -0.5346 | 0.0071 | -0.0662 | -75.2958
-7.5 | -0.4807 | 0.00689 | -0.0659 | -69.7678
-7 | -0.4263 | 0.00667 | -0.0658 | -63.913
-6.5 | -0.3705 | 0.00648 | -0.066 | -57.1759
-6 | -0.3142 | 0.00631 | -0.0662 | -49.794
-5.5 | -0.258 | 0.00615 | -0.0665 | -41.9512
-5 | -0.2019 | 0.00599 | -0.0668 | -33.7062
-4.5 | -0.1451 | 0.00586 | -0.0671 | -24.7611
-4 | -0.088 | 0.00573 | -0.0676 | -15.3578
-3.5 | -0.0305 | 0.00559 | -0.0681 | -5.4562
-3 | 0.0272 | 0.00545 | -0.0687 | 4.9908
-2.5 | 0.0849 | 0.00532 | -0.0694 | 15.9586
-2 | 0.1416 | 0.00517 | -0.0698 | 27.3888
-1.5 | 0.1976 | 0.00499 | -0.0701 | 39.5992
-1 | 0.2532 | 0.00477 | -0.0704 | 53.0818
-0.5 | 0.3097 | 0.00455 | -0.0708 | 68.0659
0 | 0.3641 | 0.00428 | -0.0709 | 85.0701
0.5 | 0.4132 | 0.0038 | -0.07 | 108.7368
1 | 0.4696 | 0.00363 | -0.0705 | 129.3664
1.5 | 0.5269 | 0.00364 | -0.0711 | 144.7527
2 | 0.5848 | 0.00361 | -0.0719 | 161.9945
2.5 | 0.641 | 0.00367 | -0.0723 | 174.6594
3 | 0.6953 | 0.00385 | -0.0724 | 180.5974
3.5 | 0.7433 | 0.00425 | -0.0713 | 174.8941
4 | 0.782 | 0.00493 | -0.0683 | 158.6207
4.5 | 0.8105 | 0.00587 | -0.0634 | 138.075
5 | 0.8436 | 0.00648 | -0.0594 | 130.1852
5.5 | 0.885 | 0.00682 | -0.057 | 129.7654
6 | 0.9093 | 0.00716 | -0.0509 | 126.9972
6.5 | 0.9276 | 0.00773 | -0.0439 | 120
7 | 0.9518 | 0.00826 | -0.0385 | 115.23
7.5 | 0.9693 | 0.00906 | -0.0322 | 106.9868
8 | 0.9873 | 0.01001 | -0.0265 | 98.6314
8.5 | 1.0116 | 0.01096 | -0.0222 | 92.2993
9 | 1.034 | 0.01211 | -0.0179 | 85.384
9.5 | 1.0588 | 0.01327 | -0.0142 | 79.789
10 | 1.0855 | 0.01445 | -0.0111 | 75.1211
10.5 | 1.1133 | 0.01567 | -0.0083 | 71.0466
11 | 1.1409 | 0.01693 | -0.0057 | 67.3892
11.5 | 1.168 | 0.01833 | -0.0032 | 63.7207
12 | 1.1985 | 0.01965 | -0.0014 | 60.9924
12.5 | 1.2337 | 0.02118 | -0.001 | 58.2483

## 149. Re 20M Mach 0.25 (1)
BIGFOIL.COM POLAR EXPORT
GA 40A419
GA 40A419 |  |  |  | Cl Max: | 1.698 | at alpha= | 13.5 | deg
JavaFoil+Calcfoil stall+Eppler ext transition |  |  |  | L/D Max: | 131.899 | at alpha= | 4.5 | deg
Re: | 20000000 |  |  | Cd Min: | 0.0051 | at alpha= | 0 | deg
Mach: | 0.25 |  |  | Cl=0 at alpha= | -3.0391 | deg
|  |  |  | @ Cl=0.1, Cd= | 0.0058377
|  |  |  | @ Cl=0.4, Cd= | 0.0051092
|  |  |  | @ Cl=0.6, Cd= | 0.0054969
alpha (deg) | Cl | Cd | Cm | Cl/Cd
-17 | -0.445 | 0.11759 | -0.016 | -3.783
-16.5 | -0.49 | 0.10836 | -0.017 | -4.521
-16 | -0.531 | 0.10098 | -0.018 | -5.257
-15.5 | -0.569 | 0.09251 | -0.02 | -6.154
-15 | -0.603 | 0.08576 | -0.021 | -7.031
-14.5 | -0.649 | 0.06412 | -0.025 | -10.118
-14 | -0.707 | 0.03783 | -0.029 | -18.691
-13.5 | -0.756 | 0.02267 | -0.032 | -33.338
-13 | -0.782 | 0.01756 | -0.034 | -44.53
-12.5 | -0.797 | 0.01475 | -0.036 | -54.035
-12 | -0.805 | 0.01245 | -0.038 | -64.701
-11.5 | -0.801 | 0.01149 | -0.039 | -69.722
-11 | -0.794 | 0.01049 | -0.041 | -75.664
-10.5 | -0.776 | 0.00938 | -0.042 | -82.642
-10 | -0.749 | 0.00895 | -0.043 | -83.604
-9.5 | -0.716 | 0.00884 | -0.044 | -81.015
-9 | -0.678 | 0.00813 | -0.046 | -83.456
-8.5 | -0.636 | 0.00802 | -0.047 | -79.246
-8 | -0.589 | 0.00765 | -0.048 | -77.017
-7.5 | -0.539 | 0.00726 | -0.05 | -74.201
-7 | -0.485 | 0.00688 | -0.051 | -70.56
-6.5 | -0.429 | 0.00701 | -0.052 | -61.296
-6 | -0.371 | 0.00713 | -0.054 | -52.028
-5.5 | -0.311 | 0.00654 | -0.055 | -47.558
-5 | -0.249 | 0.00628 | -0.056 | -39.709
-4.5 | -0.187 | 0.00614 | -0.058 | -30.383
-4 | -0.123 | 0.00614 | -0.059 | -20.082
-3.5 | -0.059 | 0.00593 | -0.06 | -10.016
-3 | 0.005 | 0.006 | -0.062 | 0.823
-2.5 | 0.07 | 0.00575 | -0.063 | 12.083
-2 | 0.135 | 0.00594 | -0.064 | 22.666
-1.5 | 0.199 | 0.00542 | -0.066 | 36.805
-1 | 0.264 | 0.0055 | -0.067 | 48.073
-0.5 | 0.329 | 0.00517 | -0.068 | 63.675
0 | 0.397 | 0.0051 | -0.07 | 77.911
0.5 | 0.462 | 0.0053 | -0.071 | 87.239
1 | 0.528 | 0.00546 | -0.072 | 96.614
1.5 | 0.593 | 0.00547 | -0.074 | 108.385
2 | 0.658 | 0.00572 | -0.075 | 115.075
2.5 | 0.723 | 0.00607 | -0.076 | 119.117
3 | 0.788 | 0.00649 | -0.078 | 121.408
3.5 | 0.854 | 0.00667 | -0.079 | 127.985
4 | 0.919 | 0.00705 | -0.081 | 130.304
4.5 | 0.984 | 0.00746 | -0.082 | 131.899
5 | 1.049 | 0.00833 | -0.083 | 125.911
5.5 | 1.105 | 0.00898 | -0.085 | 122.957
6 | 1.166 | 0.00962 | -0.086 | 121.216
6.5 | 1.226 | 0.01021 | -0.087 | 120.163
7 | 1.263 | 0.01128 | -0.087 | 111.929
7.5 | 1.315 | 0.01177 | -0.088 | 111.725
8 | 1.367 | 0.01239 | -0.089 | 110.324
8.5 | 1.418 | 0.01293 | -0.09 | 109.707
9 | 1.465 | 0.01358 | -0.091 | 107.936
9.5 | 1.509 | 0.01451 | -0.092 | 104.033
10 | 1.549 | 0.01524 | -0.093 | 101.645
10.5 | 1.586 | 0.01602 | -0.094 | 98.966
11 | 1.617 | 0.01666 | -0.095 | 97.069
11.5 | 1.644 | 0.01798 | -0.096 | 91.416
12 | 1.666 | 0.01923 | -0.097 | 86.611
12.5 | 1.682 | 0.0202 | -0.098 | 83.283
13 | 1.693 | 0.02135 | -0.099 | 79.287
13.5 | 1.698 | 0.02259 | -0.1 | 75.151
14 | 1.697 | 0.02391 | -0.101 | 70.961
14.5 | 1.689 | 0.02542 | -0.102 | 66.443
15 | 1.674 | 0.02686 | -0.103 | 62.329
15.5 | 1.653 | 0.02847 | -0.104 | 58.059
16 | 1.624 | 0.03065 | -0.105 | 52.992
16.5 | 1.59 | 0.0325 | -0.105 | 48.913
17 | 1.549 | 0.03467 | -0.106 | 44.675
17.5 | 1.502 | 0.03671 | -0.107 | 40.924
18 | 1.449 | 0.03949 | -0.108 | 36.682
18.5 | 1.391 | 0.04198 | -0.108 | 33.132

## 150. Re 20M Mach 0.25 (2)
BIGFOIL.COM POLAR EXPORT
GA 40A419
GA 40A419 |  |  |  | Cl Max: | 1.7322 | at alpha= | 20 | deg
XFOIL ncrit=9 |  |  |  | L/D Max: | 189.423 | at alpha= | 3 | deg
Re: | 20000000 |  |  | Cd Min: | 0.0715 | at alpha= | 20 | deg
Mach: | 0.25 |  |  | Cl=0 at alpha= | -3.255 | deg
|  |  |  | @ Cl=0.1, Cd= | 0.0053474
|  |  |  | @ Cl=0.4, Cd= | 0.0040574
|  |  |  | @ Cl=0.6, Cd= | 0.0036218
alpha (deg) | Cl | Cd | Cm | Cl/Cd
-20 | -1.3054 | 0.04011 | -0.1428 | -32.5455
-19.5 | -1.2954 | 0.03597 | -0.1428 | -36.0133
-19 | -1.2927 | 0.03165 | -0.142 | -40.8436
-18.5 | -1.2836 | 0.02814 | -0.1404 | -45.6148
-18 | -1.2676 | 0.02534 | -0.1383 | -50.0237
-17.5 | -1.2496 | 0.02292 | -0.1356 | -54.5201
-17 | -1.2266 | 0.02093 | -0.1327 | -58.6049
-16.5 | -1.204 | 0.01913 | -0.1293 | -62.9378
-16 | -1.1768 | 0.01759 | -0.1259 | -66.9016
-15.5 | -1.152 | 0.01611 | -0.1219 | -71.5084
-15 | -1.124 | 0.01487 | -0.1179 | -75.5884
-14.5 | -1.0928 | 0.01382 | -0.114 | -79.0738
-14 | -1.0637 | 0.01284 | -0.1095 | -82.8427
-13.5 | -1.0323 | 0.01199 | -0.105 | -86.0967
-13 | -1.0027 | 0.01117 | -0.1 | -89.7672
-12.5 | -0.9681 | 0.0106 | -0.0955 | -91.3302
-12 | -0.934 | 0.01006 | -0.0906 | -92.8429
-11.5 | -0.8992 | 0.00958 | -0.0856 | -93.8622
-11 | -0.8612 | 0.00926 | -0.0812 | -93.0022
-10.5 | -0.8144 | 0.00886 | -0.0785 | -91.9187
-10 | -0.7658 | 0.00847 | -0.0762 | -90.4132
-9.5 | -0.7137 | 0.00814 | -0.0746 | -87.6781
-9 | -0.66 | 0.00784 | -0.0733 | -84.1837
-8.5 | -0.6064 | 0.00753 | -0.0721 | -80.5312
-8 | -0.5513 | 0.00728 | -0.0712 | -75.728
-7.5 | -0.495 | 0.00706 | -0.0706 | -70.1133
-7 | -0.4385 | 0.00681 | -0.0701 | -64.3906
-6.5 | -0.3811 | 0.00659 | -0.0699 | -57.83
-6 | -0.323 | 0.0064 | -0.0698 | -50.4688
-5.5 | -0.2646 | 0.00625 | -0.0698 | -42.336
-5 | -0.2067 | 0.00608 | -0.0698 | -33.9967
-4.5 | -0.1481 | 0.00593 | -0.07 | -24.9747
-4 | -0.0886 | 0.00578 | -0.0704 | -15.3287
-3.5 | -0.0292 | 0.00563 | -0.0709 | -5.1865
-3 | 0.0304 | 0.0055 | -0.0714 | 5.5273
-2.5 | 0.0898 | 0.00537 | -0.0719 | 16.7225
-2 | 0.1485 | 0.00524 | -0.0723 | 28.3397
-1.5 | 0.2062 | 0.00504 | -0.0726 | 40.9127
-0.5 | 0.3217 | 0.00457 | -0.0732 | 70.3939
0 | 0.3777 | 0.00428 | -0.0732 | 88.2477
0.5 | 0.4278 | 0.00378 | -0.0722 | 113.1746
1 | 0.4865 | 0.00364 | -0.0727 | 133.6538
1.5 | 0.5459 | 0.00364 | -0.0734 | 149.9725
2 | 0.6055 | 0.00362 | -0.0741 | 167.2652
2.5 | 0.664 | 0.00368 | -0.0746 | 180.4348
3 | 0.7217 | 0.00381 | -0.0749 | 189.4226
3.5 | 0.7745 | 0.00409 | -0.0743 | 189.3643
4 | 0.8123 | 0.00482 | -0.0707 | 168.527
4.5 | 0.8357 | 0.00585 | -0.0644 | 142.8547
5.5 | 0.884 | 0.00694 | -0.0516 | 127.3775
6 | 0.9074 | 0.00743 | -0.0452 | 122.1265
6.5 | 0.9228 | 0.00818 | -0.0377 | 112.8117
7 | 0.9439 | 0.00896 | -0.0317 | 105.346
7.5 | 0.9604 | 0.01009 | -0.0255 | 95.1833
8 | 0.9776 | 0.0114 | -0.0199 | 85.7544
8.5 | 1.0009 | 0.01269 | -0.0155 | 78.8731
9 | 1.0247 | 0.01406 | -0.0115 | 72.8805
9.5 | 1.0494 | 0.01547 | -0.0079 | 67.8345
10 | 1.0766 | 0.01688 | -0.0048 | 63.7796
10.5 | 1.1047 | 0.01837 | -0.002 | 60.1361
11 | 1.134 | 0.01993 | 0.0004 | 56.8991
11.5 | 1.165 | 0.02155 | 0.0022 | 54.0603
12 | 1.2013 | 0.02318 | 0.003 | 51.8248
12.5 | 1.3472 | 0.02569 | -0.0197 | 52.4406
13 | 1.3941 | 0.02765 | -0.0215 | 50.4195
13.5 | 1.4418 | 0.02994 | -0.0241 | 48.1563
14.5 | 1.5146 | 0.03456 | -0.0242 | 43.8252
15 | 1.5529 | 0.03738 | -0.0255 | 41.5436
15.5 | 1.5788 | 0.03986 | -0.0239 | 39.6086
16 | 1.6004 | 0.04281 | -0.0223 | 37.3838
16.5 | 1.6196 | 0.04593 | -0.0206 | 35.2624
17 | 1.6425 | 0.04879 | -0.0192 | 33.6647
17.5 | 1.6606 | 0.0522 | -0.0178 | 31.8123
18 | 1.6767 | 0.05574 | -0.0164 | 30.0807
18.5 | 1.6938 | 0.05928 | -0.0152 | 28.5729
19 | 1.7072 | 0.06327 | -0.0141 | 26.9828
19.5 | 1.7201 | 0.06732 | -0.0131 | 25.5511
20 | 1.7322 | 0.0715 | -0.0123 | 24.2266

## 151. Re 20M Mach 0.50 (1)
BIGFOIL.COM POLAR EXPORT
GA 40A419
GA 40A419 |  |  |  | Cl Max: | 1.544 | at alpha= | 9.5 | deg
JavaFoil+Calcfoil stall+Eppler ext transition |  |  |  | L/D Max: | 126.147 | at alpha= | 4 | deg
Re: | 20000000 |  |  | Cd Min: | 0.00538 | at alpha= | 0 | deg
Mach: | 0.5 |  |  | Cl=0 at alpha= | -3.0352 | deg
|  |  |  | @ Cl=0.1, Cd= | 0.0061258
|  |  |  | @ Cl=0.4, Cd= | 0.0054495
|  |  |  | @ Cl=0.6, Cd= | 0.0058233
alpha (deg) | Cl | Cd | Cm | Cl/Cd
-20 | -0.977 | 0.19249 | -0.014 | -5.076
-19.5 | -0.949 | 0.18967 | -0.014 | -5.001
-19 | -0.921 | 0.17235 | -0.015 | -5.341
-18.5 | -0.892 | 0.17392 | -0.015 | -5.131
-18 | -0.867 | 0.14803 | -0.017 | -5.857
-17.5 | -0.839 | 0.14011 | -0.017 | -5.985
-17 | -0.809 | 0.1345 | -0.018 | -6.015
-16.5 | -0.78 | 0.13008 | -0.018 | -5.996
-16 | -0.753 | 0.11449 | -0.019 | -6.576
-15.5 | -0.724 | 0.10708 | -0.02 | -6.764
-15 | -0.695 | 0.10448 | -0.02 | -6.648
-14.5 | -0.665 | 0.10022 | -0.021 | -6.632
-14 | -0.635 | 0.09796 | -0.021 | -6.482
-13.5 | -0.608 | 0.09429 | -0.022 | -6.445
-13 | -0.581 | 0.08502 | -0.024 | -6.835
-12.5 | -0.552 | 0.08027 | -0.024 | -6.875
-12 | -0.519 | 0.08112 | -0.022 | -6.4
-11.5 | -0.563 | 0.02352 | -0.041 | -23.924
-11 | -0.548 | 0.01533 | -0.044 | -35.766
-10.5 | -0.52 | 0.01308 | -0.046 | -39.755
-10 | -0.489 | 0.01157 | -0.048 | -42.246
-9.5 | -0.424 | 0.02243 | -0.045 | -18.899
-9 | -0.42 | 0.01096 | -0.05 | -38.305
-8.5 | -0.376 | 0.01305 | -0.05 | -28.816
-8 | -0.343 | 0.01191 | -0.052 | -28.809
-7.5 | -0.504 | 0.00866 | -0.055 | -58.227
-7 | -0.493 | 0.00803 | -0.057 | -61.457
-6.5 | -0.454 | 0.00824 | -0.058 | -55.058
-6 | -0.401 | 0.00798 | -0.06 | -50.258
-5.5 | -0.34 | 0.00768 | -0.061 | -44.325
-5 | -0.275 | 0.00738 | -0.063 | -37.241
-4.5 | -0.207 | 0.00711 | -0.064 | -29.06
-4 | -0.137 | 0.00642 | -0.066 | -21.335
-3.5 | -0.066 | 0.00621 | -0.067 | -10.635
-3 | 0.005 | 0.00625 | -0.069 | 0.88
-2.5 | 0.078 | 0.00608 | -0.07 | 12.762
-2 | 0.15 | 0.00623 | -0.072 | 24.148
-1.5 | 0.223 | 0.00564 | -0.073 | 39.535
-1 | 0.295 | 0.00565 | -0.075 | 52.248
-0.5 | 0.368 | 0.0055 | -0.076 | 66.898
0 | 0.444 | 0.00538 | -0.078 | 82.554
0.5 | 0.517 | 0.00549 | -0.079 | 94.223
1 | 0.59 | 0.0058 | -0.081 | 101.648
1.5 | 0.663 | 0.00597 | -0.082 | 111.079
2 | 0.736 | 0.00617 | -0.084 | 119.287
2.5 | 0.809 | 0.00672 | -0.085 | 120.401
3 | 0.881 | 0.00721 | -0.087 | 122.243
3.5 | 0.954 | 0.00759 | -0.088 | 125.661
4 | 1.027 | 0.00814 | -0.09 | 126.147
4.5 | 1.077 | 0.00945 | -0.089 | 113.944
5 | 1.145 | 0.01028 | -0.091 | 111.398
5.5 | 1.198 | 0.01134 | -0.092 | 105.663
6 | 1.259 | 0.01235 | -0.093 | 102.024
6.5 | 1.317 | 0.01396 | -0.094 | 94.377
7 | 1.374 | 0.01484 | -0.095 | 92.583
7.5 | 1.426 | 0.0158 | -0.097 | 90.214
8 | 1.473 | 0.01666 | -0.098 | 88.392
8.5 | 1.513 | 0.01779 | -0.099 | 85.062
9 | 1.539 | 0.01903 | -0.1 | 80.846
9.5 | 1.544 | 0.02107 | -0.101 | 73.256
10 | 1.516 | 0.02275 | -0.102 | 66.659
10.5 | 1.414 | 0.02454 | -0.103 | 57.629
11 | 0.957 | 0.02711 | -0.104 | 35.319
11.5 | 0.99 | 0.02768 | -0.106 | 35.753
12 | 1.02 | 0.03113 | -0.107 | 32.765
12.5 | 1.05 | 0.03338 | -0.107 | 31.453
13 | 1.081 | 0.03592 | -0.108 | 30.081
13.5 | 1.111 | 0.03834 | -0.109 | 28.986
14 | 1.139 | 0.04252 | -0.11 | 26.787
14.5 | 1.094 | 0.07592 | -0.099 | 14.403

## 152. Re 20M Mach 0.50 (2)
BIGFOIL.COM POLAR EXPORT
GA 40A419
GA 40A419 |  |  |  | Cl Max: | 1.5583 | at alpha= | 15.5 | deg
XFOIL ncrit=9 |  |  |  | L/D Max: | 230.382 | at alpha= | 3.5 | deg
Re: | 20000000 |  |  | Cd Min: | 0.12342 | at alpha= | 18.5 | deg
Mach: | 0.5 |  |  | Cl=0 at alpha= | -99 | deg
|  |  |  | @ Cl=0.1, Cd= | 0.0044
|  |  |  | @ Cl=0.4, Cd= | 0.0044
|  |  |  | @ Cl=0.6, Cd= | 0.0037029
alpha (deg) | Cl | Cd | Cm | Cl/Cd
0 | 0.4388 | 0.0044 | -0.0835 | 99.7273
0.5 | 0.4935 | 0.00382 | -0.0817 | 129.1885
1 | 0.5624 | 0.00373 | -0.0825 | 150.7775
1.5 | 0.6318 | 0.00368 | -0.0833 | 171.6848
2 | 0.699 | 0.00372 | -0.0837 | 187.9032
2.5 | 0.7693 | 0.00374 | -0.0846 | 205.6952
3 | 0.8374 | 0.00384 | -0.085 | 218.0729
3.5 | 0.9054 | 0.00393 | -0.0852 | 230.3817
4 | 0.9654 | 0.00422 | -0.0838 | 228.7678
4.5 | 0.9741 | 0.0053 | -0.0727 | 183.7925
5 | 0.9539 | 0.00629 | -0.0559 | 151.6534
5.5 | 0.926 | 0.00793 | -0.0395 | 116.7718
6 | 0.9299 | 0.00968 | -0.0301 | 96.064
6.5 | 0.9227 | 0.01221 | -0.0202 | 75.5692
7 | 0.9317 | 0.01449 | -0.0131 | 64.2995
7.5 | 0.9436 | 0.01683 | -0.0069 | 56.0665
8 | 0.9409 | 0.02004 | 0.0003 | 46.9511
8.5 | 0.9667 | 0.02228 | 0.004 | 43.3887
9 | 0.9884 | 0.02497 | 0.0076 | 39.5835
9.5 | 1.0194 | 0.02736 | 0.0102 | 37.2588
10 | 1.057 | 0.02965 | 0.0118 | 35.6492
10.5 | 1.1005 | 0.03217 | 0.012 | 34.2089
11 | 1.1519 | 0.03489 | 0.0107 | 33.0152
11.5 | 1.2528 | 0.03865 | -0.001 | 32.414
12 | 1.2967 | 0.04169 | -0.0009 | 31.1034
12.5 | 1.3405 | 0.04445 | 0 | 30.1575
13 | 1.377 | 0.04782 | 0.0011 | 28.7955
13.5 | 1.42 | 0.05147 | 0.0009 | 27.5889
14 | 1.4382 | 0.05391 | 0.0069 | 26.6778
14.5 | 1.4913 | 0.05865 | 0.0039 | 25.4271
15 | 1.5368 | 0.06372 | 0.002 | 24.118
15.5 | 1.5583 | 0.06862 | 0.0038 | 22.7091
16 | 1.5573 | 0.07505 | 0.0062 | 20.7502
16.5 | 1.5368 | 0.08328 | 0.0079 | 18.4534
17 | 1.5127 | 0.09222 | 0.0083 | 16.4032
17.5 | 1.4825 | 0.10198 | 0.0076 | 14.5372
18 | 1.4511 | 0.11242 | 0.0056 | 12.9078
18.5 | 1.4185 | 0.12342 | 0.0023 | 11.4933