## index
index | Re | Mach | Datasource
1 | 50000 | 0 | JavaFoil+Calcfoil stall+Eppler ext transition
2 | 50000 | 0 | XFOIL ncrit=9
3 | 50000 | 0.1 | JavaFoil+Calcfoil stall+Eppler ext transition
4 | 50000 | 0.1 | XFOIL ncrit=9
5 | 50000 | 0.25 | JavaFoil+Calcfoil stall+Eppler ext transition
6 | 50000 | 0.25 | XFOIL ncrit=9
7 | 50000 | 0.5 | JavaFoil+Calcfoil stall+Eppler ext transition
8 | 50000 | 0.5 | XFOIL ncrit=9
9 | 100000 | 0 | JavaFoil+Calcfoil stall+Eppler ext transition
10 | 100000 | 0 | XFOIL ncrit=9
11 | 100000 | 0.1 | JavaFoil+Calcfoil stall+Eppler ext transition
12 | 100000 | 0.1 | XFOIL ncrit=9
13 | 100000 | 0.25 | JavaFoil+Calcfoil stall+Eppler ext transition
14 | 100000 | 0.25 | XFOIL ncrit=9
15 | 100000 | 0.5 | JavaFoil+Calcfoil stall+Eppler ext transition
16 | 100000 | 0.5 | XFOIL ncrit=9
17 | 250000 | 0 | JavaFoil+Calcfoil stall+Eppler ext transition
18 | 250000 | 0 | XFOIL ncrit=9
19 | 250000 | 0.1 | JavaFoil+Calcfoil stall+Eppler ext transition
20 | 250000 | 0.1 | XFOIL ncrit=9
21 | 250000 | 0.25 | JavaFoil+Calcfoil stall+Eppler ext transition
22 | 250000 | 0.25 | XFOIL ncrit=9
23 | 250000 | 0.5 | JavaFoil+Calcfoil stall+Eppler ext transition
24 | 250000 | 0.5 | XFOIL ncrit=9
25 | 500000 | 0 | JavaFoil+Calcfoil stall+Eppler ext transition
26 | 500000 | 0 | XFOIL ncrit=9
27 | 500000 | 0.1 | JavaFoil+Calcfoil stall+Eppler ext transition
28 | 500000 | 0.1 | XFOIL ncrit=9
29 | 500000 | 0.25 | JavaFoil+Calcfoil stall+Eppler ext transition
30 | 500000 | 0.25 | XFOIL ncrit=9
31 | 500000 | 0.5 | JavaFoil+Calcfoil stall+Eppler ext transition
32 | 500000 | 0.5 | XFOIL ncrit=9
33 | 750000 | 0 | JavaFoil+Calcfoil stall+Eppler ext transition
34 | 750000 | 0 | XFOIL ncrit=9
35 | 750000 | 0.1 | JavaFoil+Calcfoil stall+Eppler ext transition
36 | 750000 | 0.1 | XFOIL ncrit=9
37 | 750000 | 0.25 | JavaFoil+Calcfoil stall+Eppler ext transition
38 | 750000 | 0.25 | XFOIL ncrit=9
39 | 750000 | 0.5 | JavaFoil+Calcfoil stall+Eppler ext transition
40 | 750000 | 0.5 | XFOIL ncrit=9
41 | 1000000 | 0 | JavaFoil+Calcfoil stall+Eppler ext transition
42 | 1000000 | 0 | XFOIL ncrit=9
43 | 1000000 | 0.1 | JavaFoil+Calcfoil stall+Eppler ext transition
44 | 1000000 | 0.1 | XFOIL ncrit=9
45 | 1000000 | 0.25 | JavaFoil+Calcfoil stall+Eppler ext transition
46 | 1000000 | 0.25 | XFOIL ncrit=9
47 | 1000000 | 0.5 | JavaFoil+Calcfoil stall+Eppler ext transition
48 | 1000000 | 0.5 | XFOIL ncrit=9
49 | 2000000 | 0 | JavaFoil+Calcfoil stall+Eppler ext transition
50 | 2000000 | 0 | XFOIL ncrit=9
51 | 2000000 | 0.1 | JavaFoil+Calcfoil stall+Eppler ext transition
52 | 2000000 | 0.1 | XFOIL ncrit=9
53 | 2000000 | 0.25 | JavaFoil+Calcfoil stall+Eppler ext transition
54 | 2000000 | 0.25 | XFOIL ncrit=9
55 | 2000000 | 0.5 | JavaFoil+Calcfoil stall+Eppler ext transition
56 | 2000000 | 0.5 | XFOIL ncrit=9
57 | 3000000 | 0 | JavaFoil+Calcfoil stall+Eppler ext transition
58 | 3000000 | 0 | XFOIL ncrit=9
59 | 3000000 | 0.1 | JavaFoil+Calcfoil stall+Eppler ext transition
60 | 3000000 | 0.1 | XFOIL ncrit=9
61 | 3000000 | 0.25 | JavaFoil+Calcfoil stall+Eppler ext transition
62 | 3000000 | 0.25 | XFOIL ncrit=9
63 | 3000000 | 0.5 | JavaFoil+Calcfoil stall+Eppler ext transition
64 | 3000000 | 0.5 | XFOIL ncrit=9
65 | 4000000 | 0 | JavaFoil+Calcfoil stall+Eppler ext transition
66 | 4000000 | 0 | XFOIL ncrit=9
67 | 4000000 | 0.1 | JavaFoil+Calcfoil stall+Eppler ext transition
68 | 4000000 | 0.1 | XFOIL ncrit=9
69 | 4000000 | 0.25 | JavaFoil+Calcfoil stall+Eppler ext transition
70 | 4000000 | 0.25 | XFOIL ncrit=9
71 | 4000000 | 0.5 | JavaFoil+Calcfoil stall+Eppler ext transition
72 | 4000000 | 0.5 | XFOIL ncrit=9
73 | 5000000 | 0 | JavaFoil+Calcfoil stall+Eppler ext transition
74 | 5000000 | 0 | XFOIL ncrit=9
75 | 5000000 | 0.1 | JavaFoil+Calcfoil stall+Eppler ext transition
76 | 5000000 | 0.1 | XFOIL ncrit=9
77 | 5000000 | 0.25 | JavaFoil+Calcfoil stall+Eppler ext transition
78 | 5000000 | 0.25 | XFOIL ncrit=9
79 | 5000000 | 0.5 | JavaFoil+Calcfoil stall+Eppler ext transition
80 | 5000000 | 0.5 | XFOIL ncrit=9
81 | 6000000 | 0 | JavaFoil+Calcfoil stall+Eppler ext transition
82 | 6000000 | 0 | XFOIL ncrit=9
83 | 6000000 | 0.1 | JavaFoil+Calcfoil stall+Eppler ext transition
84 | 6000000 | 0.1 | XFOIL ncrit=9
85 | 6000000 | 0.25 | JavaFoil+Calcfoil stall+Eppler ext transition
86 | 6000000 | 0.25 | XFOIL ncrit=9
87 | 6000000 | 0.5 | JavaFoil+Calcfoil stall+Eppler ext transition
88 | 6000000 | 0.5 | XFOIL ncrit=9
89 | 7000000 | 0 | JavaFoil+Calcfoil stall+Eppler ext transition
90 | 7000000 | 0 | XFOIL ncrit=9
91 | 7000000 | 0.1 | JavaFoil+Calcfoil stall+Eppler ext transition
92 | 7000000 | 0.1 | XFOIL ncrit=9
93 | 7000000 | 0.25 | JavaFoil+Calcfoil stall+Eppler ext transition
94 | 7000000 | 0.25 | XFOIL ncrit=9
95 | 7000000 | 0.5 | JavaFoil+Calcfoil stall+Eppler ext transition
96 | 7000000 | 0.5 | XFOIL ncrit=9
97 | 8000000 | 0 | JavaFoil+Calcfoil stall+Eppler ext transition
98 | 8000000 | 0 | XFOIL ncrit=9
99 | 8000000 | 0.1 | JavaFoil+Calcfoil stall+Eppler ext transition
100 | 8000000 | 0.1 | XFOIL ncrit=9
101 | 8000000 | 0.25 | JavaFoil+Calcfoil stall+Eppler ext transition
102 | 8000000 | 0.25 | XFOIL ncrit=9
103 | 8000000 | 0.5 | JavaFoil+Calcfoil stall+Eppler ext transition
104 | 8000000 | 0.5 | XFOIL ncrit=9
105 | 10000000 | 0 | JavaFoil+Calcfoil stall+Eppler ext transition
106 | 10000000 | 0 | XFOIL ncrit=9
107 | 10000000 | 0.1 | JavaFoil+Calcfoil stall+Eppler ext transition
108 | 10000000 | 0.1 | XFOIL ncrit=9
109 | 10000000 | 0.25 | JavaFoil+Calcfoil stall+Eppler ext transition
110 | 10000000 | 0.25 | XFOIL ncrit=9
111 | 10000000 | 0.5 | JavaFoil+Calcfoil stall+Eppler ext transition
112 | 10000000 | 0.5 | XFOIL ncrit=9
113 | 12000000 | 0 | JavaFoil+Calcfoil stall+Eppler ext transition
114 | 12000000 | 0 | XFOIL ncrit=9
115 | 12000000 | 0.1 | JavaFoil+Calcfoil stall+Eppler ext transition
116 | 12000000 | 0.1 | XFOIL ncrit=9
117 | 12000000 | 0.25 | JavaFoil+Calcfoil stall+Eppler ext transition
118 | 12000000 | 0.25 | XFOIL ncrit=9
119 | 12000000 | 0.5 | JavaFoil+Calcfoil stall+Eppler ext transition
120 | 12000000 | 0.5 | XFOIL ncrit=9
121 | 14000000 | 0 | JavaFoil+Calcfoil stall+Eppler ext transition
122 | 14000000 | 0 | XFOIL ncrit=9
123 | 14000000 | 0.1 | JavaFoil+Calcfoil stall+Eppler ext transition
124 | 14000000 | 0.1 | XFOIL ncrit=9
125 | 14000000 | 0.25 | JavaFoil+Calcfoil stall+Eppler ext transition
126 | 14000000 | 0.25 | XFOIL ncrit=9
127 | 14000000 | 0.5 | JavaFoil+Calcfoil stall+Eppler ext transition
128 | 14000000 | 0.5 | XFOIL ncrit=9
129 | 16000000 | 0 | JavaFoil+Calcfoil stall+Eppler ext transition
130 | 16000000 | 0 | XFOIL ncrit=9
131 | 16000000 | 0.1 | JavaFoil+Calcfoil stall+Eppler ext transition
132 | 16000000 | 0.1 | XFOIL ncrit=9
133 | 16000000 | 0.25 | JavaFoil+Calcfoil stall+Eppler ext transition
134 | 16000000 | 0.25 | XFOIL ncrit=9
135 | 16000000 | 0.5 | JavaFoil+Calcfoil stall+Eppler ext transition
136 | 16000000 | 0.5 | XFOIL ncrit=9
137 | 18000000 | 0 | JavaFoil+Calcfoil stall+Eppler ext transition
138 | 18000000 | 0 | XFOIL ncrit=9
139 | 18000000 | 0.1 | JavaFoil+Calcfoil stall+Eppler ext transition
140 | 18000000 | 0.1 | XFOIL ncrit=9
141 | 18000000 | 0.25 | JavaFoil+Calcfoil stall+Eppler ext transition
142 | 18000000 | 0.25 | XFOIL ncrit=9
143 | 18000000 | 0.5 | JavaFoil+Calcfoil stall+Eppler ext transition
144 | 18000000 | 0.5 | XFOIL ncrit=9
145 | 20000000 | 0 | JavaFoil+Calcfoil stall+Eppler ext transition
146 | 20000000 | 0 | XFOIL ncrit=9
147 | 20000000 | 0.1 | JavaFoil+Calcfoil stall+Eppler ext transition
148 | 20000000 | 0.1 | XFOIL ncrit=9
149 | 20000000 | 0.25 | JavaFoil+Calcfoil stall+Eppler ext transition
150 | 20000000 | 0.25 | XFOIL ncrit=9
151 | 20000000 | 0.5 | JavaFoil+Calcfoil stall+Eppler ext transition
152 | 20000000 | 0.5 | XFOIL ncrit=9

## 1. Re 50k Mach 0.00 (1)
BIGFOIL.COM POLAR EXPORT
NACA65-416 a=0.2
NACA65-416 a=0.2 |  |  |  | Cl Max: | 1.205 | at alpha= | 13 | deg
JavaFoil+Calcfoil stall+Eppler ext transition |  |  |  | L/D Max: | 34.214 | at alpha= | 7.5 | deg
Re: | 50000 |  |  | Cd Min: | 0.01873 | at alpha= | -2 | deg
Mach: | 0 |  |  | Cl=0 at alpha= | -2.1887 | deg
|  |  |  | @ Cl=0.1, Cd= | 0.019303
|  |  |  | @ Cl=0.4, Cd= | 0.022029
|  |  |  | @ Cl=0.6, Cd= | 0.023899
alpha (deg) | Cl | Cd | Cm | Cl/Cd
-19 | -0.657 | 0.30265 | -0.002 | -2.172
-18.5 | -0.675 | 0.28917 | -0.003 | -2.335
-18 | -0.692 | 0.27067 | -0.003 | -2.558
-17.5 | -0.708 | 0.26142 | -0.003 | -2.708
-17 | -0.724 | 0.22946 | -0.004 | -3.155
-16.5 | -0.738 | 0.22572 | -0.004 | -3.268
-16 | -0.75 | 0.20988 | -0.004 | -3.571
-15.5 | -0.76 | 0.1914 | -0.005 | -3.968
-15 | -0.767 | 0.18267 | -0.005 | -4.199
-14.5 | -0.772 | 0.16518 | -0.005 | -4.675
-14 | -0.774 | 0.15743 | -0.005 | -4.92
-13.5 | -0.774 | 0.14226 | -0.006 | -5.439
-13 | -0.769 | 0.13664 | -0.006 | -5.631
-12.5 | -0.762 | 0.12934 | -0.006 | -5.891
-12 | -0.751 | 0.1194 | -0.007 | -6.289
-11.5 | -0.736 | 0.11072 | -0.007 | -6.651
-11 | -0.718 | 0.1037 | -0.007 | -6.925
-10.5 | -0.696 | 0.09568 | -0.007 | -7.279
-10 | -0.671 | 0.08959 | -0.008 | -7.492
-9.5 | -0.643 | 0.08273 | -0.008 | -7.766
-9 | -0.611 | 0.07829 | -0.008 | -7.802
-8.5 | -0.576 | 0.07303 | -0.009 | -7.886
-8 | -0.536 | 0.06765 | -0.009 | -7.93
-7.5 | -0.496 | 0.06269 | -0.01 | -7.908
-7 | -0.454 | 0.05891 | -0.01 | -7.699
-6.5 | -0.41 | 0.05533 | -0.01 | -7.411
-6 | -0.365 | 0.05215 | -0.011 | -7.008
-5.5 | -0.32 | 0.04921 | -0.011 | -6.502
-5 | -0.274 | 0.04671 | -0.012 | -5.858
-4.5 | -0.227 | 0.04427 | -0.012 | -5.117
-4 | -0.179 | 0.04224 | -0.013 | -4.233
-3.5 | -0.131 | 0.0408 | -0.013 | -3.201
-3 | -0.082 | 0.03937 | -0.014 | -2.082
-2.5 | -0.033 | 0.03803 | -0.015 | -0.869
-2 | 0.02 | 0.01873 | -0.031 | 1.07
-1.5 | 0.081 | 0.01936 | -0.031 | 4.202
-1 | 0.138 | 0.01919 | -0.031 | 7.202
-0.5 | 0.198 | 0.01911 | -0.032 | 10.371
0 | 0.249 | 0.02114 | -0.033 | 11.779
0.5 | 0.306 | 0.02141 | -0.034 | 14.294
1 | 0.363 | 0.02176 | -0.034 | 16.672
1.5 | 0.418 | 0.02216 | -0.035 | 18.861
2 | 0.474 | 0.02258 | -0.036 | 20.997
2.5 | 0.53 | 0.0231 | -0.037 | 22.937
3 | 0.585 | 0.02373 | -0.038 | 24.655
3.5 | 0.64 | 0.02435 | -0.038 | 26.293
4 | 0.696 | 0.02501 | -0.039 | 27.83
4.5 | 0.751 | 0.02576 | -0.04 | 29.146
5 | 0.804 | 0.02639 | -0.041 | 30.481
5.5 | 0.857 | 0.02748 | -0.042 | 31.186
6 | 0.91 | 0.02838 | -0.043 | 32.07
6.5 | 0.961 | 0.02944 | -0.043 | 32.638
7 | 1.04 | 0.03057 | -0.046 | 34.02
7.5 | 1.088 | 0.03179 | -0.047 | 34.214
8 | 1.133 | 0.03327 | -0.047 | 34.05
8.5 | 1.001 | 0.06175 | -0.023 | 16.215
9 | 1.036 | 0.06641 | -0.022 | 15.606
9.5 | 1.07 | 0.07098 | -0.022 | 15.081
10 | 1.102 | 0.07543 | -0.022 | 14.611
10.5 | 1.129 | 0.08124 | -0.022 | 13.895
11 | 1.152 | 0.08844 | -0.022 | 13.023
11.5 | 1.171 | 0.09496 | -0.022 | 12.334
12 | 1.187 | 0.10277 | -0.021 | 11.546
12.5 | 1.198 | 0.10975 | -0.021 | 10.918
13 | 1.205 | 0.11652 | -0.021 | 10.339
13.5 | 1.204 | 0.12281 | -0.021 | 9.803
14 | 1.199 | 0.13334 | -0.021 | 8.989
14.5 | 1.189 | 0.14064 | -0.021 | 8.455
15 | 1.175 | 0.15739 | -0.021 | 7.467
15.5 | 1.158 | 0.17035 | -0.022 | 6.798
16 | 1.137 | 0.17647 | -0.021 | 6.443
16.5 | 1.113 | 0.19234 | -0.022 | 5.788
17 | 1.087 | 0.20655 | -0.021 | 5.262
17.5 | 1.058 | 0.21883 | -0.021 | 4.836
18 | 1.028 | 0.22838 | -0.022 | 4.502

## 2. Re 50k Mach 0.00 (2)
BIGFOIL.COM POLAR EXPORT
NACA65-416 a=0.2
NACA65-416 a=0.2 |  |  |  | Cl Max: | 1.1366 | at alpha= | 13.5 | deg
XFOIL ncrit=9 |  |  |  | L/D Max: | 18.3325 | at alpha= | 12.5 | deg
Re: | 50000 |  |  | Cd Min: | 0.22194 | at alpha= | 18.5 | deg
Mach: | 0 |  |  | Cl=0 at alpha= | 3.3952 | deg
|  |  |  | @ Cl=0.1, Cd= | 0.055874
|  |  |  | @ Cl=0.4, Cd= | 0.084732
|  |  |  | @ Cl=0.6, Cd= | 0.10047
alpha (deg) | Cl | Cd | Cm | Cl/Cd
-11.5 | -0.3441 | 0.12532 | -0.0356 | -2.7458
-11 | -0.3078 | 0.11753 | -0.035 | -2.6189
-10.5 | -0.3009 | 0.11323 | -0.0327 | -2.6574
-10 | -0.3137 | 0.11144 | -0.026 | -2.815
-9.5 | -0.3362 | 0.11045 | -0.0184 | -3.0439
-8.5 | -0.354 | 0.10596 | -0.0061 | -3.3409
-8 | -0.3633 | 0.10328 | -0.0008 | -3.5176
-6.5 | -0.7446 | 0.06547 | -0.0105 | -11.3731
-6 | -0.7265 | 0.0571 | -0.0088 | -12.7233
-5.5 | -0.7016 | 0.05143 | -0.0061 | -13.6418
-5 | -0.6687 | 0.04655 | -0.0039 | -14.3652
-4.5 | -0.631 | 0.04311 | -0.0016 | -14.637
-4 | -0.5921 | 0.04037 | 0.0001 | -14.6668
-3 | -0.0516 | 0.04553 | -0.0476 | -1.1333
-2.5 | -0.0406 | 0.04555 | -0.0445 | -0.89133
-2 | -0.0272 | 0.04578 | -0.0419 | -0.59415
-1.5 | -0.0233 | 0.04604 | -0.0376 | -0.50608
-1 | -0.0346 | 0.04609 | -0.0307 | -0.75071
-0.5 | -0.1286 | 0.04414 | -0.0083 | -2.9135
0.5 | -0.1287 | 0.04308 | 0.0016 | -2.9875
1 | -0.1319 | 0.0423 | 0.0071 | -3.1182
1.5 | -0.1328 | 0.04161 | 0.0123 | -3.1915
2 | -0.1225 | 0.04165 | 0.0156 | -2.9412
2.5 | -0.0993 | 0.04265 | 0.0167 | -2.3283
3 | -0.0539 | 0.04553 | 0.0135 | -1.1838
3.5 | 0.0143 | 0.04991 | 0.0057 | 0.28652
4 | 0.073 | 0.0539 | 0.0003 | 1.3544
4.5 | 0.1236 | 0.0576 | -0.0034 | 2.1458
5 | 0.1724 | 0.06156 | -0.0068 | 2.8005
6 | 0.2576 | 0.06889 | -0.0112 | 3.7393
6.5 | 0.2961 | 0.07298 | -0.0129 | 4.0573
7.5 | 0.3635 | 0.0807 | -0.0152 | 4.5043
8 | 0.4161 | 0.08651 | -0.0187 | 4.8098
8.5 | 0.4302 | 0.08942 | -0.0177 | 4.811
9 | 0.4603 | 0.09424 | -0.0189 | 4.8843
9.5 | 0.4984 | 0.09947 | -0.0206 | 5.0106
10 | 0.5256 | 0.10407 | -0.0212 | 5.0504
10.5 | 0.6435 | 0.09837 | -0.0171 | 6.5416
11 | 0.6986 | 0.09852 | -0.0152 | 7.0909
12 | 0.9946 | 0.05449 | 0.0134 | 18.2529
12.5 | 1.0499 | 0.05727 | 0.0161 | 18.3325
13 | 1.1129 | 0.06165 | 0.017 | 18.0519
13.5 | 1.1366 | 0.06823 | 0.018 | 16.6584
14 | 1.1187 | 0.07666 | 0.0193 | 14.593
14.5 | 1.0711 | 0.0875 | 0.0187 | 12.2411
15 | 0.9995 | 0.10253 | 0.0141 | 9.7484
15.5 | 0.9365 | 0.12094 | 0.0059 | 7.7435
16 | 0.8048 | 0.1655 | -0.0202 | 4.8628
17 | 0.7461 | 0.20195 | -0.0451 | 3.6945
18 | 0.7744 | 0.2155 | -0.0516 | 3.5935
18.5 | 0.7867 | 0.22194 | -0.0552 | 3.5447

## 3. Re 50k Mach 0.10 (1)
BIGFOIL.COM POLAR EXPORT
NACA65-416 a=0.2
NACA65-416 a=0.2 |  |  |  | Cl Max: | 1.198 | at alpha= | 13 | deg
JavaFoil+Calcfoil stall+Eppler ext transition |  |  |  | L/D Max: | 34.086 | at alpha= | 7 | deg
Re: | 50000 |  |  | Cd Min: | 0.01879 | at alpha= | -2 | deg
Mach: | 0.1 |  |  | Cl=0 at alpha= | -2.1887 | deg
|  |  |  | @ Cl=0.1, Cd= | 0.019342
|  |  |  | @ Cl=0.4, Cd= | 0.022075
|  |  |  | @ Cl=0.6, Cd= | 0.023952
alpha (deg) | Cl | Cd | Cm | Cl/Cd
-18.5 | -0.627 | 0.30364 | -0.002 | -2.066
-18 | -0.648 | 0.277 | -0.002 | -2.338
-17.5 | -0.667 | 0.26495 | -0.003 | -2.518
-17 | -0.686 | 0.2443 | -0.004 | -2.81
-16.5 | -0.703 | 0.23063 | -0.004 | -3.05
-16 | -0.719 | 0.21578 | -0.004 | -3.331
-15.5 | -0.732 | 0.19816 | -0.005 | -3.696
-15 | -0.743 | 0.18912 | -0.005 | -3.93
-14.5 | -0.752 | 0.17358 | -0.005 | -4.33
-14 | -0.757 | 0.15936 | -0.005 | -4.751
-13.5 | -0.759 | 0.15045 | -0.006 | -5.048
-13 | -0.758 | 0.13821 | -0.006 | -5.486
-12.5 | -0.753 | 0.13167 | -0.006 | -5.718
-12 | -0.744 | 0.12136 | -0.007 | -6.131
-11.5 | -0.732 | 0.11339 | -0.007 | -6.451
-11 | -0.715 | 0.1064 | -0.007 | -6.719
-10.5 | -0.695 | 0.09787 | -0.008 | -7.097
-10 | -0.67 | 0.09145 | -0.008 | -7.33
-9.5 | -0.643 | 0.08418 | -0.008 | -7.634
-9 | -0.612 | 0.07804 | -0.008 | -7.836
-8.5 | -0.577 | 0.07409 | -0.009 | -7.789
-8 | -0.538 | 0.0684 | -0.009 | -7.865
-7.5 | -0.497 | 0.06322 | -0.01 | -7.868
-7 | -0.455 | 0.05944 | -0.01 | -7.657
-6.5 | -0.412 | 0.0553 | -0.01 | -7.443
-6 | -0.367 | 0.05244 | -0.011 | -6.997
-5.5 | -0.321 | 0.04922 | -0.011 | -6.528
-5 | -0.275 | 0.04674 | -0.012 | -5.88
-4.5 | -0.228 | 0.04441 | -0.012 | -5.124
-4 | -0.18 | 0.04234 | -0.013 | -4.243
-3.5 | -0.131 | 0.04089 | -0.013 | -3.209
-3 | -0.082 | 0.03937 | -0.014 | -2.092
-2.5 | -0.033 | 0.03812 | -0.015 | -0.871
-2 | 0.02 | 0.01879 | -0.031 | 1.071
-1.5 | 0.082 | 0.01938 | -0.032 | 4.218
-1 | 0.139 | 0.01926 | -0.031 | 7.205
-0.5 | 0.199 | 0.01918 | -0.032 | 10.381
0 | 0.25 | 0.0212 | -0.033 | 11.806
0.5 | 0.307 | 0.0215 | -0.034 | 14.295
1 | 0.365 | 0.02182 | -0.035 | 16.703
1.5 | 0.42 | 0.02222 | -0.035 | 18.896
2 | 0.476 | 0.02269 | -0.036 | 20.986
2.5 | 0.532 | 0.02322 | -0.037 | 22.92
3 | 0.588 | 0.02381 | -0.038 | 24.687
3.5 | 0.643 | 0.02446 | -0.039 | 26.308
4 | 0.699 | 0.02514 | -0.039 | 27.8
4.5 | 0.754 | 0.02593 | -0.04 | 29.087
5 | 0.808 | 0.02658 | -0.041 | 30.399
5.5 | 0.861 | 0.02745 | -0.042 | 31.373
6 | 0.914 | 0.02854 | -0.043 | 32.035
6.5 | 0.965 | 0.02962 | -0.044 | 32.582
7 | 1.044 | 0.03064 | -0.046 | 34.086
7.5 | 1.092 | 0.03205 | -0.047 | 34.071
8 | 1.137 | 0.03355 | -0.048 | 33.89
8.5 | 1.005 | 0.06197 | -0.023 | 16.214
9 | 1.04 | 0.06638 | -0.022 | 15.663
9.5 | 1.074 | 0.0711 | -0.022 | 15.1
10 | 1.105 | 0.07642 | -0.022 | 14.455
10.5 | 1.131 | 0.08124 | -0.022 | 13.918
11 | 1.152 | 0.08846 | -0.022 | 13.028
11.5 | 1.171 | 0.09498 | -0.022 | 12.324
12 | 1.185 | 0.1021 | -0.022 | 11.602
12.5 | 1.194 | 0.10948 | -0.021 | 10.907
13 | 1.198 | 0.11746 | -0.021 | 10.202
13.5 | 1.195 | 0.12714 | -0.021 | 9.398
14 | 1.186 | 0.13689 | -0.021 | 8.667
14.5 | 1.173 | 0.14477 | -0.021 | 8.105
15 | 1.156 | 0.16236 | -0.021 | 7.118
15.5 | 1.134 | 0.17169 | -0.021 | 6.606
16 | 1.109 | 0.18724 | -0.021 | 5.923
16.5 | 1.081 | 0.19578 | -0.021 | 5.52
17 | 1.05 | 0.21004 | -0.021 | 4.998
17.5 | 1.017 | 0.22684 | -0.021 | 4.482
18 | 0.982 | 0.24403 | -0.021 | 4.024

## 4. Re 50k Mach 0.10 (2)
BIGFOIL.COM POLAR EXPORT
NACA65-416 a=0.2
NACA65-416 a=0.2 |  |  |  | Cl Max: | 1.1263 | at alpha= | 13.5 | deg
XFOIL ncrit=9 |  |  |  | L/D Max: | 18.0123 | at alpha= | 12 | deg
Re: | 50000 |  |  | Cd Min: | 0.19762 | at alpha= | 18.5 | deg
Mach: | 0.1 |  |  | Cl=0 at alpha= | 3.3912 | deg
|  |  |  | @ Cl=0.1, Cd= | 0.056132
|  |  |  | @ Cl=0.4, Cd= | 0.085238
|  |  |  | @ Cl=0.6, Cd= | 0.19762
alpha (deg) | Cl | Cd | Cm | Cl/Cd
-11.5 | -0.3411 | 0.12558 | -0.036 | -2.7162
-11 | -0.3083 | 0.11822 | -0.0353 | -2.6078
-10.5 | -0.3007 | 0.1139 | -0.0327 | -2.64
-10 | -0.315 | 0.11224 | -0.0257 | -2.8065
-8.5 | -0.3548 | 0.10661 | -0.0062 | -3.328
-8 | -0.3646 | 0.10394 | -0.0008 | -3.5078
-6.5 | -0.7359 | 0.06671 | -0.0105 | -11.0313
-6 | -0.7286 | 0.05792 | -0.0091 | -12.5794
-5.5 | -0.7052 | 0.05215 | -0.0064 | -13.5225
-5 | -0.673 | 0.04715 | -0.0041 | -14.2736
-4.5 | -0.6356 | 0.04358 | -0.0018 | -14.5847
-4 | -0.5967 | 0.04075 | 0 | -14.6429
-3 | -0.0517 | 0.04574 | -0.0479 | -1.1303
-2.5 | -0.0391 | 0.04579 | -0.0451 | -0.8539
-2 | -0.0232 | 0.04607 | -0.0429 | -0.50358
-1.5 | -0.0161 | 0.04641 | -0.0392 | -0.34691
-1 | -0.0316 | 0.04638 | -0.0314 | -0.68133
-0.5 | -0.1284 | 0.04442 | -0.0085 | -2.8906
0 | -0.127 | 0.04398 | -0.0038 | -2.8877
0.5 | -0.1279 | 0.04339 | 0.0013 | -2.9477
1 | -0.1308 | 0.04264 | 0.0068 | -3.0675
1.5 | -0.1321 | 0.04193 | 0.0121 | -3.1505
2 | -0.123 | 0.04189 | 0.0157 | -2.9363
2.5 | -0.1005 | 0.04285 | 0.0168 | -2.3454
3 | -0.0543 | 0.04569 | 0.0134 | -1.1884
3.5 | 0.0151 | 0.05022 | 0.0055 | 0.30068
4 | 0.0741 | 0.05425 | 0.0001 | 1.3659
4.5 | 0.1242 | 0.05789 | -0.0035 | 2.1454
5 | 0.1702 | 0.06157 | -0.0063 | 2.7643
5.5 | 0.2271 | 0.06663 | -0.0108 | 3.4084
6.5 | 0.2929 | 0.07294 | -0.0123 | 4.0156
7 | 0.3433 | 0.07801 | -0.0156 | 4.4007
7.5 | 0.3637 | 0.08097 | -0.015 | 4.4918
8 | 0.4115 | 0.08659 | -0.018 | 4.7523
8.5 | 0.4339 | 0.08998 | -0.0179 | 4.8222
9 | 0.4576 | 0.09435 | -0.0184 | 4.85
9.5 | 0.4922 | 0.09948 | -0.0199 | 4.9477
10 | 0.5199 | 0.10415 | -0.0206 | 4.9918
10.5 | 0.6367 | 0.09914 | -0.0167 | 6.4222
11 | 0.6898 | 0.09974 | -0.015 | 6.916
11.5 | 0.7827 | 0.09202 | -0.0089 | 8.5058
12 | 0.995 | 0.05524 | 0.0143 | 18.0123
12.5 | 1.0485 | 0.05832 | 0.0169 | 17.9784
13 | 1.1062 | 0.063 | 0.0179 | 17.5587
13.5 | 1.1263 | 0.06978 | 0.019 | 16.1407
14 | 1.1004 | 0.07869 | 0.0199 | 13.984
14.5 | 1.0498 | 0.09021 | 0.0184 | 11.6373
15 | 0.9821 | 0.10572 | 0.013 | 9.2896
16 | 0.7631 | 0.17602 | -0.0286 | 4.3353
16.5 | 0.5392 | 0.1741 | -0.0282 | 3.0971
17 | 0.5571 | 0.18166 | -0.0303 | 3.0667
17.5 | 0.567 | 0.1874 | -0.0327 | 3.0256
18 | 0.5663 | 0.19161 | -0.036 | 2.9555
18.5 | 0.5732 | 0.19762 | -0.039 | 2.9005

## 5. Re 50k Mach 0.25 (1)
BIGFOIL.COM POLAR EXPORT
NACA65-416 a=0.2
NACA65-416 a=0.2 |  |  |  | Cl Max: | 1.159 | at alpha= | 12 | deg
JavaFoil+Calcfoil stall+Eppler ext transition |  |  |  | L/D Max: | 33.31 | at alpha= | 7 | deg
Re: | 50000 |  |  | Cd Min: | 0.01895 | at alpha= | -1.5 | deg
Mach: | 0.25 |  |  | Cl=0 at alpha= | -2.1909 | deg
|  |  |  | @ Cl=0.1, Cd= | 0.01914
|  |  |  | @ Cl=0.4, Cd= | 0.022466
|  |  |  | @ Cl=0.6, Cd= | 0.024394
alpha (deg) | Cl | Cd | Cm | Cl/Cd
-16.5 | -0.384 | 0.40676 | -0.003 | -0.945
-16 | -0.437 | 0.34711 | -0.003 | -1.259
-15.5 | -0.485 | 0.29654 | -0.003 | -1.636
-15 | -0.529 | 0.26093 | -0.004 | -2.028
-14.5 | -0.568 | 0.22415 | -0.004 | -2.536
-14 | -0.604 | 0.19557 | -0.005 | -3.086
-13.5 | -0.633 | 0.1848 | -0.006 | -3.424
-13 | -0.656 | 0.15768 | -0.006 | -4.16
-12.5 | -0.673 | 0.14809 | -0.007 | -4.542
-12 | -0.683 | 0.13287 | -0.007 | -5.141
-11.5 | -0.686 | 0.1262 | -0.007 | -5.439
-11 | -0.684 | 0.11772 | -0.007 | -5.807
-10.5 | -0.674 | 0.10644 | -0.008 | -6.336
-10 | -0.659 | 0.09824 | -0.008 | -6.713
-9.5 | -0.639 | 0.0898 | -0.008 | -7.112
-9 | -0.613 | 0.0821 | -0.009 | -7.464
-8.5 | -0.582 | 0.0767 | -0.009 | -7.588
-8 | -0.545 | 0.06998 | -0.009 | -7.782
-7.5 | -0.505 | 0.06559 | -0.01 | -7.697
-7 | -0.463 | 0.06094 | -0.01 | -7.601
-6.5 | -0.42 | 0.05655 | -0.011 | -7.426
-6 | -0.375 | 0.0536 | -0.011 | -6.995
-5.5 | -0.329 | 0.05 | -0.011 | -6.576
-5 | -0.282 | 0.04751 | -0.012 | -5.925
-4.5 | -0.233 | 0.04489 | -0.013 | -5.197
-4 | -0.184 | 0.04272 | -0.013 | -4.314
-3.5 | -0.135 | 0.04112 | -0.014 | -3.275
-3 | -0.085 | 0.03967 | -0.014 | -2.132
-2.5 | -0.034 | 0.03848 | -0.015 | -0.885
-2 | 0.021 | 0.01969 | -0.031 | 1.048
-1.5 | 0.084 | 0.01895 | -0.032 | 4.415
-1 | 0.142 | 0.01964 | -0.032 | 7.241
-0.5 | 0.204 | 0.01956 | -0.033 | 10.434
0 | 0.257 | 0.02163 | -0.034 | 11.869
0.5 | 0.315 | 0.02193 | -0.034 | 14.381
1 | 0.374 | 0.02227 | -0.035 | 16.792
1.5 | 0.431 | 0.0227 | -0.036 | 18.977
2 | 0.489 | 0.02319 | -0.037 | 21.063
2.5 | 0.546 | 0.02375 | -0.038 | 22.983
3 | 0.603 | 0.02443 | -0.039 | 24.67
3.5 | 0.66 | 0.02508 | -0.04 | 26.31
4 | 0.717 | 0.02578 | -0.04 | 27.819
4.5 | 0.773 | 0.02664 | -0.041 | 29.027
5 | 0.828 | 0.02756 | -0.042 | 30.056
5.5 | 0.883 | 0.0283 | -0.043 | 31.203
6 | 0.937 | 0.02937 | -0.044 | 31.897
6.5 | 0.989 | 0.03069 | -0.045 | 32.213
7 | 1.068 | 0.03205 | -0.047 | 33.31
7.5 | 1.115 | 0.03363 | -0.048 | 33.146
8 | 0.988 | 0.05883 | -0.024 | 16.797
8.5 | 1.024 | 0.06344 | -0.023 | 16.137
9 | 1.058 | 0.0678 | -0.022 | 15.599
9.5 | 1.088 | 0.07393 | -0.022 | 14.722
10 | 1.116 | 0.07889 | -0.022 | 14.14
10.5 | 1.136 | 0.08695 | -0.022 | 13.063
11 | 1.15 | 0.09414 | -0.022 | 12.215
11.5 | 1.158 | 0.10238 | -0.021 | 11.309
12 | 1.159 | 0.1104 | -0.021 | 10.501
12.5 | 1.154 | 0.12093 | -0.021 | 9.545
13 | 1.14 | 0.13264 | -0.021 | 8.594
13.5 | 1.113 | 0.1433 | -0.021 | 7.768
14 | 1.078 | 0.15543 | -0.021 | 6.935
14.5 | 1.035 | 0.17444 | -0.021 | 5.932
15 | 0.984 | 0.19383 | -0.02 | 5.074
15.5 | 0.925 | 0.2063 | -0.02 | 4.486
16 | 0.861 | 0.24535 | -0.019 | 3.509
16.5 | 0.791 | 0.26621 | -0.018 | 2.971
17 | 0.716 | 0.30145 | -0.017 | 2.377

## 6. Re 50k Mach 0.25 (2)
BIGFOIL.COM POLAR EXPORT
NACA65-416 a=0.2
NACA65-416 a=0.2 |  |  |  | Cl Max: | 1.0569 | at alpha= | 13 | deg
XFOIL ncrit=9 |  |  |  | L/D Max: | 16.4914 | at alpha= | 12 | deg
Re: | 50000 |  |  | Cd Min: | 0.22023 | at alpha= | 18 | deg
Mach: | 0.25 |  |  | Cl=0 at alpha= | 3.3399 | deg
|  |  |  | @ Cl=0.1, Cd= | 0.057896
|  |  |  | @ Cl=0.4, Cd= | 0.087505
|  |  |  | @ Cl=0.6, Cd= | 0.099765
alpha (deg) | Cl | Cd | Cm | Cl/Cd
-11 | -0.3161 | 0.12256 | -0.0366 | -2.5791
-10.5 | -0.3019 | 0.11781 | -0.0318 | -2.5626
-10 | -0.3232 | 0.11666 | -0.0244 | -2.7704
-9.5 | -0.3452 | 0.11549 | -0.0175 | -2.989
-9 | -0.3547 | 0.11313 | -0.0115 | -3.1353
-8.5 | -0.3606 | 0.1103 | -0.0062 | -3.2693
-8 | -0.374 | 0.10788 | -0.0006 | -3.4668
-6.5 | -0.7272 | 0.07063 | -0.0131 | -10.2959
-6 | -0.7358 | 0.06237 | -0.0108 | -11.7973
-5.5 | -0.7224 | 0.05616 | -0.0077 | -12.8632
-5 | -0.6942 | 0.05053 | -0.0053 | -13.7384
-4.5 | -0.6599 | 0.04621 | -0.0028 | -14.2805
-4 | -0.6216 | 0.04294 | -0.0007 | -14.476
-3.5 | -0.5793 | 0.0404 | 0.0012 | -14.3391
-2.5 | -0.0208 | 0.04727 | -0.0501 | -0.44003
-2 | -0.0161 | 0.04744 | -0.0456 | -0.33938
-1.5 | -0.0119 | 0.04772 | -0.0411 | -0.24937
-1 | -0.0124 | 0.04803 | -0.0359 | -0.25817
0 | -0.1249 | 0.04556 | -0.0049 | -2.7414
0.5 | -0.1241 | 0.04509 | 0.0001 | -2.7523
1 | -0.1253 | 0.04445 | 0.0054 | -2.8189
1.5 | -0.1274 | 0.04373 | 0.0109 | -2.9133
2 | -0.1235 | 0.04336 | 0.0155 | -2.8482
2.5 | -0.106 | 0.04397 | 0.0176 | -2.4107
3.5 | 0.0202 | 0.05231 | 0.0044 | 0.38616
4 | 0.0753 | 0.056 | -0.0002 | 1.3446
4.5 | 0.1325 | 0.06039 | -0.0048 | 2.1941
5 | 0.1777 | 0.06372 | -0.0072 | 2.7888
6 | 0.2545 | 0.07072 | -0.0102 | 3.5987
6.5 | 0.3024 | 0.07526 | -0.013 | 4.0181
7 | 0.3271 | 0.0784 | -0.0128 | 4.1722
7.5 | 0.3784 | 0.08408 | -0.0161 | 4.5005
8 | 0.397 | 0.08706 | -0.0155 | 4.5601
8.5 | 0.4291 | 0.09182 | -0.0167 | 4.6733
9 | 0.4719 | 0.09729 | -0.0188 | 4.8504
9.5 | 0.5029 | 0.10192 | -0.0196 | 4.9343
10 | 0.5875 | 0.0992 | -0.016 | 5.9224
10.5 | 0.6355 | 0.10137 | -0.0152 | 6.2691
11 | 0.6842 | 0.10255 | -0.0134 | 6.6719
11.5 | 0.7956 | 0.09117 | -0.0044 | 8.7266
12 | 0.9913 | 0.06011 | 0.0182 | 16.4914
12.5 | 1.0348 | 0.06444 | 0.0205 | 16.0583
13 | 1.0569 | 0.07104 | 0.0217 | 14.8775
13.5 | 1.0308 | 0.08087 | 0.0211 | 12.7464
14 | 0.9721 | 0.09495 | 0.0169 | 10.238
14.5 | 0.8988 | 0.11468 | 0.0075 | 7.8375
15.5 | 0.7691 | 0.1664 | -0.0229 | 4.622
16 | 0.7875 | 0.17787 | -0.0264 | 4.4274
16.5 | 0.7392 | 0.19859 | -0.0436 | 3.7222
17 | 0.7553 | 0.20668 | -0.0471 | 3.6544
18 | 0.7833 | 0.22023 | -0.0544 | 3.5567

## 7. Re 50k Mach 0.50 (1)
BIGFOIL.COM POLAR EXPORT
NACA65-416 a=0.2
NACA65-416 a=0.2 |  |  |  | Cl Max: | 1.216 | at alpha= | 20 | deg
JavaFoil+Calcfoil stall+Eppler ext transition |  |  |  | L/D Max: | 30.208 | at alpha= | 6 | deg
Re: | 50000 |  |  | Cd Min: | 0.0209 | at alpha= | -1.5 | deg
Mach: | 0.5 |  |  | Cl=0 at alpha= | -2.1667 | deg
|  |  |  | @ Cl=0.1, Cd= | 0.020958
|  |  |  | @ Cl=0.4, Cd= | 0.024249
|  |  |  | @ Cl=0.6, Cd= | 0.026244
alpha (deg) | Cl | Cd | Cm | Cl/Cd
-20 | -0.994 | 0.45517 | -0.004 | -2.184
-19.5 | -0.967 | 0.43562 | -0.004 | -2.22
-19 | -0.94 | 0.42643 | -0.004 | -2.205
-18.5 | -0.91 | 0.40653 | -0.004 | -2.239
-18 | -0.883 | 0.39919 | -0.005 | -2.212
-17.5 | -0.856 | 0.40117 | -0.005 | -2.133
-17 | -0.829 | 0.37967 | -0.006 | -2.182
-16.5 | -0.801 | 0.37551 | -0.006 | -2.134
-16 | -0.772 | 0.3608 | -0.006 | -2.141
-15.5 | -0.745 | 0.33658 | -0.006 | -2.212
-15 | -0.717 | 0.33867 | -0.007 | -2.117
-14.5 | -0.69 | 0.33221 | -0.007 | -2.076
-14 | -0.662 | 0.31938 | -0.007 | -2.073
-13.5 | -0.635 | 0.47209 | -0.008 | -1.344
-13 | -0.606 | 0.30117 | -0.008 | -2.011
-12.5 | -0.578 | 0.286 | -0.008 | -2.02
-12 | -0.55 | 0.27787 | -0.008 | -1.98
-11.5 | -0.522 | 0.25853 | -0.009 | -2.02
-11 | -0.494 | 0.26294 | -0.009 | -1.881
-10.5 | -0.467 | 0.25116 | -0.009 | -1.859
-10 | -0.439 | 0.24804 | -0.01 | -1.77
-9.5 | -0.41 | 0.2309 | -0.009 | -1.777
-9 | -0.382 | 0.20897 | -0.009 | -1.83
-8.5 | -0.355 | 0.19699 | -0.01 | -1.8
-8 | -0.327 | 0.17796 | -0.01 | -1.836
-7.5 | -0.461 | 0.09421 | -0.01 | -4.898
-7 | -0.461 | 0.07935 | -0.011 | -5.809
-6.5 | -0.436 | 0.06901 | -0.011 | -6.313
-6 | -0.399 | 0.06174 | -0.012 | -6.462
-5.5 | -0.355 | 0.0552 | -0.012 | -6.439
-5 | -0.308 | 0.05148 | -0.013 | -5.975
-4.5 | -0.257 | 0.04808 | -0.013 | -5.339
-4 | -0.204 | 0.04497 | -0.014 | -4.534
-3.5 | -0.15 | 0.04303 | -0.015 | -3.475
-3 | -0.094 | 0.04121 | -0.016 | -2.284
-2.5 | -0.038 | 0.03978 | -0.016 | -0.954
-2 | 0.019 | 0.03869 | -0.017 | 0.483
-1.5 | 0.093 | 0.0209 | -0.035 | 4.433
-1 | 0.157 | 0.02143 | -0.035 | 7.342
-0.5 | 0.226 | 0.02137 | -0.036 | 10.556
0 | 0.285 | 0.02348 | -0.037 | 12.144
0.5 | 0.35 | 0.02388 | -0.038 | 14.67
1 | 0.415 | 0.02436 | -0.039 | 17.052
1.5 | 0.478 | 0.0249 | -0.04 | 19.189
2 | 0.542 | 0.02559 | -0.041 | 21.157
2.5 | 0.605 | 0.0263 | -0.041 | 23.016
3 | 0.669 | 0.02706 | -0.043 | 24.738
3.5 | 0.733 | 0.02791 | -0.043 | 26.246
4 | 0.796 | 0.02897 | -0.044 | 27.463
4.5 | 0.858 | 0.03009 | -0.045 | 28.507
5 | 0.918 | 0.0313 | -0.046 | 29.335
5.5 | 0.976 | 0.03271 | -0.047 | 29.849
6 | 1.034 | 0.03422 | -0.048 | 30.208
6.5 | 1.113 | 0.0369 | -0.051 | 30.147
7 | 0.992 | 0.05554 | -0.026 | 17.866
7.5 | 1.025 | 0.06078 | -0.024 | 16.858
8 | 1.048 | 0.06728 | -0.023 | 15.578
8.5 | 1.056 | 0.07617 | -0.023 | 13.866
9 | 1.035 | 0.08739 | -0.022 | 11.846
9.5 | 0.936 | 0.10677 | -0.021 | 8.763
10 | 0.671 | 0.18948 | -0.021 | 3.542
10.5 | 0.699 | 0.2299 | -0.024 | 3.039
11 | 0.726 | 0.2425 | -0.025 | 2.993
11.5 | 0.753 | 0.22805 | -0.025 | 3.301
12 | 0.78 | 0.25348 | -0.026 | 3.076
12.5 | 0.807 | 0.2876 | -0.029 | 2.807
13 | 0.834 | 0.28536 | -0.03 | 2.923
13.5 | 0.861 | 0.301 | -0.03 | 2.86
14 | 0.889 | 0.30976 | -0.034 | 2.87
14.5 | 0.916 | 0.31547 | -0.034 | 2.902
15 | 0.942 | 0.33421 | -0.035 | 2.819
15.5 | 0.971 | 0.35366 | -0.038 | 2.745
16 | 0.997 | 0.36667 | -0.038 | 2.719
16.5 | 1.024 | 0.38631 | -0.039 | 2.65
17 | 1.052 | 0.393 | -0.042 | 2.678
17.5 | 1.079 | 0.41572 | -0.042 | 2.595
18 | 1.105 | 0.41154 | -0.043 | 2.685
18.5 | 1.134 | 0.4537 | -0.045 | 2.499
19 | 1.16 | 0.45416 | -0.046 | 2.554
19.5 | 1.186 | 0.47323 | -0.047 | 2.506
20 | 1.216 | 0.47118 | -0.049 | 2.58

## 8. Re 50k Mach 0.50 (2)
BIGFOIL.COM POLAR EXPORT
NACA65-416 a=0.2
NACA65-416 a=0.2 |  |  |  | Cl Max: | 0.9267 | at alpha= | 20 | deg
XFOIL ncrit=9 |  |  |  | L/D Max: | 6.4256 | at alpha= | 12 | deg
Re: | 50000 |  |  | Cd Min: | 0.27718 | at alpha= | 20 | deg
Mach: | 0.5 |  |  | Cl=0 at alpha= | 3.2449 | deg
|  |  |  | @ Cl=0.1, Cd= | 0.064056
|  |  |  | @ Cl=0.4, Cd= | 0.09486
|  |  |  | @ Cl=0.6, Cd= | 0.11009
alpha (deg) | Cl | Cd | Cm | Cl/Cd
-9 | -0.3452 | 0.12628 | -0.0132 | -2.7336
-8.5 | -0.3534 | 0.12275 | -0.009 | -2.879
-8 | -0.361 | 0.11879 | -0.0055 | -3.039
-7.5 | -0.4954 | 0.10247 | -0.0247 | -4.8346
-7 | -0.547 | 0.09196 | -0.0307 | -5.9482
-6.5 | -0.6396 | 0.08491 | -0.0291 | -7.5327
-6 | -0.6515 | 0.07752 | -0.027 | -8.4043
-5.5 | -0.7067 | 0.07125 | -0.0211 | -9.9186
-5 | -0.7054 | 0.0647 | -0.0172 | -10.9026
-4.5 | -0.7073 | 0.05897 | -0.0118 | -11.9942
-4 | -0.7085 | 0.05401 | -0.0046 | -13.1179
-3.5 | -0.6777 | 0.04949 | -0.0016 | -13.6937
-3 | -0.6352 | 0.04589 | 0.0009 | -13.8418
-2 | 0.0075 | 0.05342 | -0.0562 | 0.1404
-1.5 | 0.0168 | 0.05385 | -0.0517 | 0.31198
-1 | 0.0208 | 0.05429 | -0.0464 | 0.38313
-0.5 | 0.024 | 0.05481 | -0.0411 | 0.43788
0.5 | -0.1159 | 0.05204 | -0.0041 | -2.2271
1 | -0.1109 | 0.05183 | 0.0008 | -2.1397
1.5 | -0.108 | 0.05153 | 0.0059 | -2.0959
2 | -0.1068 | 0.05112 | 0.0113 | -2.0892
2.5 | -0.0819 | 0.05215 | 0.0119 | -1.5705
3 | -0.0217 | 0.05583 | 0.006 | -0.38868
3.5 | 0.0226 | 0.05841 | 0.0038 | 0.38692
4 | 0.0674 | 0.06152 | 0.0017 | 1.0956
4.5 | 0.1156 | 0.06527 | -0.0009 | 1.7711
5 | 0.1726 | 0.07007 | -0.0047 | 2.4633
5.5 | 0.2029 | 0.07252 | -0.0044 | 2.7978
6 | 0.243 | 0.07662 | -0.006 | 3.1715
6.5 | 0.2929 | 0.08152 | -0.0087 | 3.593
7 | 0.3163 | 0.08474 | -0.0083 | 3.7326
7.5 | 0.3656 | 0.09043 | -0.0111 | 4.0429
8 | 0.3961 | 0.09443 | -0.0116 | 4.1946
9 | 0.4758 | 0.10321 | -0.0129 | 4.61
9.5 | 0.5435 | 0.10409 | -0.0109 | 5.2214
10 | 0.5779 | 0.10814 | -0.0107 | 5.344
10.5 | 0.6196 | 0.11181 | -0.0101 | 5.5415
11 | 0.6541 | 0.11532 | -0.0089 | 5.672
11.5 | 0.7172 | 0.11435 | -0.0038 | 6.272
12 | 0.7464 | 0.11616 | -0.0003 | 6.4256
12.5 | 0.7443 | 0.12495 | -0.0026 | 5.9568
13 | 0.7582 | 0.13251 | -0.004 | 5.7218
13.5 | 0.7595 | 0.14307 | -0.0083 | 5.3086
14 | 0.7467 | 0.15667 | -0.0161 | 4.7661
14.5 | 0.7516 | 0.16744 | -0.0216 | 4.4888
15.5 | 0.7651 | 0.18952 | -0.0338 | 4.037
16 | 0.7566 | 0.20657 | -0.0464 | 3.6627
16.5 | 0.7747 | 0.21553 | -0.0512 | 3.5944
17 | 0.806 | 0.22734 | -0.0546 | 3.5454
17.5 | 0.8163 | 0.2327 | -0.0599 | 3.508
18 | 0.8398 | 0.2427 | -0.0642 | 3.4602
18.5 | 0.8678 | 0.25328 | -0.0677 | 3.4262
19 | 0.8767 | 0.25733 | -0.0738 | 3.4069
19.5 | 0.9028 | 0.26812 | -0.0779 | 3.3671
20 | 0.9267 | 0.27718 | -0.0821 | 3.3433

## 9. Re 100k Mach 0.00 (1)
BIGFOIL.COM POLAR EXPORT
NACA65-416 a=0.2
NACA65-416 a=0.2 |  |  |  | Cl Max: | 1.222 | at alpha= | 9 | deg
JavaFoil+Calcfoil stall+Eppler ext transition |  |  |  | L/D Max: | 45.712 | at alpha= | 6.5 | deg
Re: | 100000 |  |  | Cd Min: | 0.01397 | at alpha= | -1 | deg
Mach: | 0 |  |  | Cl=0 at alpha= | -2.1639 | deg
|  |  |  | @ Cl=0.1, Cd= | 0.015118
|  |  |  | @ Cl=0.4, Cd= | 0.015869
|  |  |  | @ Cl=0.6, Cd= | 0.017199
alpha (deg) | Cl | Cd | Cm | Cl/Cd
-19 | -0.658 | 0.25352 | -0.003 | -2.597
-18.5 | -0.676 | 0.23853 | -0.003 | -2.835
-18 | -0.693 | 0.22912 | -0.003 | -3.026
-17.5 | -0.709 | 0.22606 | -0.003 | -3.136
-17 | -0.725 | 0.20382 | -0.004 | -3.555
-16.5 | -0.738 | 0.19131 | -0.004 | -3.858
-16 | -0.75 | 0.1771 | -0.004 | -4.235
-15.5 | -0.76 | 0.16229 | -0.005 | -4.683
-15 | -0.767 | 0.15566 | -0.005 | -4.931
-14.5 | -0.773 | 0.14236 | -0.005 | -5.427
-14 | -0.775 | 0.13514 | -0.006 | -5.734
-13.5 | -0.774 | 0.12821 | -0.006 | -6.039
-13 | -0.769 | 0.11895 | -0.006 | -6.469
-12.5 | -0.762 | 0.11105 | -0.006 | -6.862
-12 | -0.751 | 0.10449 | -0.007 | -7.188
-11.5 | -0.737 | 0.09728 | -0.007 | -7.571
-11 | -0.718 | 0.09117 | -0.007 | -7.878
-10.5 | -0.696 | 0.08417 | -0.008 | -8.274
-10 | -0.671 | 0.07938 | -0.008 | -8.457
-9.5 | -0.643 | 0.07438 | -0.008 | -8.639
-9 | -0.611 | 0.06945 | -0.009 | -8.796
-8.5 | -0.576 | 0.06486 | -0.009 | -8.879
-8 | -0.537 | 0.06108 | -0.01 | -8.784
-7.5 | -0.496 | 0.05639 | -0.01 | -8.794
-7 | -0.454 | 0.0533 | -0.01 | -8.511
-6.5 | -0.41 | 0.05008 | -0.011 | -8.19
-6 | -0.366 | 0.04763 | -0.011 | -7.675
-5.5 | -0.32 | 0.04481 | -0.012 | -7.143
-5 | -0.274 | 0.04251 | -0.012 | -6.439
-4.5 | -0.227 | 0.04035 | -0.013 | -5.616
-4 | -0.179 | 0.03862 | -0.013 | -4.633
-3.5 | -0.131 | 0.03722 | -0.014 | -3.51
-3 | -0.082 | 0.03589 | -0.015 | -2.285
-2.5 | -0.041 | 0.016 | -0.031 | -2.56
-2 | 0.02 | 0.01586 | -0.032 | 1.268
-1.5 | 0.081 | 0.01565 | -0.032 | 5.199
-1 | 0.141 | 0.01397 | -0.033 | 10.12
-0.5 | 0.203 | 0.01399 | -0.034 | 14.491
0 | 0.254 | 0.01521 | -0.034 | 16.719
0.5 | 0.312 | 0.01545 | -0.035 | 20.207
1 | 0.37 | 0.01573 | -0.036 | 23.526
1.5 | 0.426 | 0.01599 | -0.037 | 26.646
2 | 0.483 | 0.0163 | -0.038 | 29.636
2.5 | 0.54 | 0.0167 | -0.038 | 32.323
3 | 0.595 | 0.01716 | -0.039 | 34.7
3.5 | 0.652 | 0.01761 | -0.04 | 37.004
4 | 0.708 | 0.01806 | -0.041 | 39.198
4.5 | 0.764 | 0.01865 | -0.041 | 40.96
5 | 0.818 | 0.01925 | -0.042 | 42.49
5.5 | 0.871 | 0.01993 | -0.043 | 43.732
6 | 0.925 | 0.0206 | -0.044 | 44.927
6.5 | 0.977 | 0.02138 | -0.045 | 45.712
7 | 1.045 | 0.02579 | -0.046 | 40.502
7.5 | 1.093 | 0.02705 | -0.047 | 40.399
8 | 1.138 | 0.02836 | -0.048 | 40.142
8.5 | 1.182 | 0.02989 | -0.048 | 39.531
9 | 1.222 | 0.03125 | -0.049 | 39.115
9.5 | 1.072 | 0.06503 | -0.024 | 16.485
10 | 1.103 | 0.06931 | -0.023 | 15.909
10.5 | 1.129 | 0.07404 | -0.023 | 15.252
11 | 1.152 | 0.08021 | -0.023 | 14.366
11.5 | 1.172 | 0.08592 | -0.023 | 13.638
12 | 1.187 | 0.09113 | -0.022 | 13.023
12.5 | 1.199 | 0.09886 | -0.022 | 12.124
13 | 1.205 | 0.10355 | -0.022 | 11.635
13.5 | 1.204 | 0.11255 | -0.022 | 10.701
14 | 1.199 | 0.12056 | -0.022 | 9.945

## 10. Re 100k Mach 0.00 (2)
BIGFOIL.COM POLAR EXPORT
NACA65-416 a=0.2
NACA65-416 a=0.2 |  |  |  | Cl Max: | 1.2232 | at alpha= | 14.5 | deg
XFOIL ncrit=9 |  |  |  | L/D Max: | 38.9663 | at alpha= | 9.5 | deg
Re: | 100000 |  |  | Cd Min: | 0.23489 | at alpha= | -20 | deg
Mach: | 0 |  |  | Cl=0 at alpha= | -0.95144 | deg
|  |  |  | @ Cl=0.1, Cd= | 0.035437
|  |  |  | @ Cl=0.4, Cd= | 0.03982
|  |  |  | @ Cl=0.6, Cd= | 0.047051
alpha (deg) | Cl | Cd | Cm | Cl/Cd
-20 | -0.5898 | 0.23489 | 0.0125 | -2.511
-19.5 | -0.5513 | 0.2197 | 0.0124 | -2.5093
-19 | -0.5324 | 0.21343 | 0.0088 | -2.4945
-18.5 | -0.5178 | 0.20775 | 0.004 | -2.4924
-18 | -0.5297 | 0.20847 | -0.0046 | -2.5409
-17.5 | -0.4846 | 0.19399 | -0.0037 | -2.4981
-17 | -0.4681 | 0.18777 | -0.0076 | -2.4929
-16.5 | -0.4823 | 0.18642 | -0.0162 | -2.5872
-16 | -0.442 | 0.17396 | -0.0159 | -2.5408
-15.5 | -0.4261 | 0.16756 | -0.0193 | -2.543
-15 | -0.4512 | 0.16488 | -0.0293 | -2.7365
-14.5 | -0.4001 | 0.15333 | -0.0266 | -2.6094
-14 | -0.4063 | 0.14768 | -0.0331 | -2.7512
-13.5 | -0.3817 | 0.139 | -0.0344 | -2.746
-13 | -0.3882 | 0.13279 | -0.0407 | -2.9234
-12.5 | -0.3665 | 0.1243 | -0.0423 | -2.9485
-12 | -0.3826 | 0.11764 | -0.0498 | -3.2523
-11.5 | -0.3497 | 0.11053 | -0.0488 | -3.1638
-11 | -0.4178 | 0.10777 | -0.0497 | -3.8768
-10.5 | -0.3908 | 0.10219 | -0.0472 | -3.8242
-10 | -0.371 | 0.09219 | -0.0578 | -4.0243
-9.5 | -0.3646 | 0.08122 | -0.0713 | -4.489
-9 | -0.3468 | 0.07211 | -0.0797 | -4.8093
-7.5 | -0.4488 | 0.04747 | -0.0762 | -9.4544
-7 | -0.4264 | 0.04088 | -0.0708 | -10.4305
-6.5 | -0.4015 | 0.03779 | -0.0665 | -10.6245
-6 | -0.3621 | 0.03513 | -0.0641 | -10.3074
-5.5 | -0.3083 | 0.03266 | -0.0637 | -9.4397
-5 | -0.273 | 0.03174 | -0.0606 | -8.6011
-4.5 | -0.2095 | 0.02966 | -0.0621 | -7.0634
-4 | -0.1925 | 0.02947 | -0.0563 | -6.5321
-3.5 | -0.1476 | 0.02842 | -0.0546 | -5.1935
-3 | -0.1626 | 0.02819 | -0.0443 | -5.768
-2.5 | -0.1895 | 0.02822 | -0.0272 | -6.7151
-2 | -0.1707 | 0.03039 | -0.0171 | -5.617
-1.5 | -0.1508 | 0.03249 | -0.0078 | -4.6414
-0.5 | 0.1241 | 0.03572 | -0.0332 | 3.4742
0 | 0.105 | 0.03678 | -0.0242 | 2.8548
0.5 | 0.1324 | 0.03758 | -0.0227 | 3.5232
1 | 0.2396 | 0.0378 | -0.0328 | 6.3386
1.5 | 0.2742 | 0.03896 | -0.0332 | 7.038
2 | 0.3342 | 0.04005 | -0.0376 | 8.3446
2.5 | 0.4484 | 0.03965 | -0.0474 | 11.309
3 | 0.5125 | 0.0407 | -0.0526 | 12.5921
4 | 0.5014 | 0.04228 | -0.0383 | 11.859
4.5 | 0.4815 | 0.04269 | -0.0279 | 11.279
5.5 | 0.5483 | 0.04432 | -0.0231 | 12.3714
6.5 | 0.6068 | 0.04741 | -0.0191 | 12.799
7 | 0.6494 | 0.04829 | -0.018 | 13.4479
7.5 | 0.6964 | 0.04874 | -0.017 | 14.2881
8 | 0.7916 | 0.04524 | -0.0178 | 17.4978
8.5 | 0.8151 | 0.04653 | -0.015 | 17.5177
9 | 1.0178 | 0.02913 | -0.0168 | 34.9399
9.5 | 1.063 | 0.02728 | -0.0134 | 38.9663
10 | 1.0766 | 0.02805 | -0.0082 | 38.3815
10.5 | 1.0638 | 0.03125 | -0.002 | 34.0416
11 | 1.0205 | 0.03786 | 0.0039 | 26.9546
11.5 | 0.9905 | 0.04472 | 0.0079 | 22.1489
12 | 0.997 | 0.04885 | 0.0106 | 20.4094
12.5 | 1.0274 | 0.05124 | 0.0128 | 20.0507
13 | 1.0825 | 0.05293 | 0.0146 | 20.4515
13.5 | 1.1467 | 0.05592 | 0.0152 | 20.5061
14 | 1.1807 | 0.06053 | 0.0162 | 19.506
14.5 | 1.2232 | 0.06716 | 0.016 | 18.2132
15 | 1.2087 | 0.07467 | 0.0176 | 16.1872
15.5 | 1.1812 | 0.0832 | 0.0182 | 14.1971
16 | 1.1448 | 0.09312 | 0.0172 | 12.2938
16.5 | 1.0966 | 0.1038 | 0.0139 | 10.5645
17 | 0.9112 | 0.14207 | -0.0098 | 6.4137
18 | 0.7943 | 0.20648 | -0.0463 | 3.8469
18.5 | 0.8396 | 0.2149 | -0.0446 | 3.9069
19 | 0.8182 | 0.2209 | -0.0544 | 3.7039
19.5 | 0.8599 | 0.23077 | -0.0531 | 3.7262

## 11. Re 100k Mach 0.10 (1)
BIGFOIL.COM POLAR EXPORT
NACA65-416 a=0.2
NACA65-416 a=0.2 |  |  |  | Cl Max: | 1.199 | at alpha= | 13 | deg
JavaFoil+Calcfoil stall+Eppler ext transition |  |  |  | L/D Max: | 45.586 | at alpha= | 6.5 | deg
Re: | 100000 |  |  | Cd Min: | 0.01402 | at alpha= | -1 | deg
Mach: | 0.1 |  |  | Cl=0 at alpha= | -2.1639 | deg
|  |  |  | @ Cl=0.1, Cd= | 0.015168
|  |  |  | @ Cl=0.4, Cd= | 0.01593
|  |  |  | @ Cl=0.6, Cd= | 0.017236
alpha (deg) | Cl | Cd | Cm | Cl/Cd
-18.5 | -0.628 | 0.25902 | -0.003 | -2.426
-18 | -0.649 | 0.23627 | -0.003 | -2.746
-17.5 | -0.668 | 0.22318 | -0.003 | -2.994
-17 | -0.687 | 0.20523 | -0.004 | -3.347
-16.5 | -0.704 | 0.19466 | -0.004 | -3.616
-16 | -0.719 | 0.18429 | -0.004 | -3.902
-15.5 | -0.733 | 0.16858 | -0.005 | -4.346
-15 | -0.744 | 0.16087 | -0.005 | -4.623
-14.5 | -0.752 | 0.14954 | -0.005 | -5.029
-14 | -0.758 | 0.14227 | -0.006 | -5.325
-13.5 | -0.76 | 0.12932 | -0.006 | -5.876
-13 | -0.759 | 0.12174 | -0.006 | -6.232
-12.5 | -0.753 | 0.11296 | -0.006 | -6.665
-12 | -0.744 | 0.10575 | -0.007 | -7.037
-11.5 | -0.732 | 0.09931 | -0.007 | -7.367
-11 | -0.715 | 0.09123 | -0.007 | -7.836
-10.5 | -0.695 | 0.08583 | -0.008 | -8.093
-10 | -0.67 | 0.0807 | -0.008 | -8.307
-9.5 | -0.643 | 0.07443 | -0.008 | -8.635
-9 | -0.612 | 0.06945 | -0.009 | -8.807
-8.5 | -0.577 | 0.06563 | -0.009 | -8.795
-8 | -0.538 | 0.06108 | -0.01 | -8.808
-7.5 | -0.497 | 0.05653 | -0.01 | -8.799
-7 | -0.455 | 0.0537 | -0.01 | -8.476
-6.5 | -0.412 | 0.05038 | -0.011 | -8.173
-6 | -0.367 | 0.04761 | -0.011 | -7.709
-5.5 | -0.321 | 0.04476 | -0.012 | -7.182
-5 | -0.275 | 0.04249 | -0.012 | -6.471
-4.5 | -0.228 | 0.04045 | -0.013 | -5.628
-4 | -0.18 | 0.0387 | -0.014 | -4.645
-3.5 | -0.131 | 0.03728 | -0.014 | -3.521
-3 | -0.082 | 0.03594 | -0.015 | -2.293
-2.5 | -0.041 | 0.01614 | -0.031 | -2.55
-2 | 0.02 | 0.01588 | -0.032 | 1.272
-1.5 | 0.082 | 0.01566 | -0.032 | 5.221
-1 | 0.142 | 0.01402 | -0.033 | 10.132
-0.5 | 0.204 | 0.01403 | -0.034 | 14.515
0 | 0.255 | 0.01525 | -0.035 | 16.746
0.5 | 0.314 | 0.01562 | -0.035 | 20.083
1 | 0.372 | 0.01577 | -0.036 | 23.573
1.5 | 0.428 | 0.01609 | -0.037 | 26.607
2 | 0.485 | 0.01638 | -0.038 | 29.615
2.5 | 0.542 | 0.01678 | -0.038 | 32.288
3 | 0.598 | 0.01722 | -0.039 | 34.748
3.5 | 0.655 | 0.01768 | -0.04 | 37.027
4 | 0.711 | 0.01822 | -0.041 | 39.034
4.5 | 0.767 | 0.01877 | -0.041 | 40.861
5 | 0.821 | 0.01939 | -0.042 | 42.374
5.5 | 0.876 | 0.02006 | -0.043 | 43.659
6 | 0.93 | 0.02073 | -0.044 | 44.838
6.5 | 0.981 | 0.02153 | -0.045 | 45.586
7 | 1.049 | 0.02604 | -0.047 | 40.289
7.5 | 1.097 | 0.02727 | -0.047 | 40.22
8 | 1.142 | 0.02861 | -0.048 | 39.929
8.5 | 1.185 | 0.03018 | -0.049 | 39.278
9 | 1.042 | 0.06108 | -0.025 | 17.064
9.5 | 1.075 | 0.06511 | -0.024 | 16.515
10 | 1.105 | 0.06956 | -0.023 | 15.888
10.5 | 1.131 | 0.07432 | -0.023 | 15.223
11 | 1.153 | 0.08059 | -0.022 | 14.306
11.5 | 1.171 | 0.08635 | -0.023 | 13.562
12 | 1.185 | 0.09269 | -0.023 | 12.785
12.5 | 1.194 | 0.09934 | -0.022 | 12.024
13 | 1.199 | 0.10634 | -0.022 | 11.271
13.5 | 1.195 | 0.11388 | -0.022 | 10.495
14 | 1.187 | 0.12075 | -0.022 | 9.827
14.5 | 1.174 | 0.13005 | -0.022 | 9.025
15 | 1.156 | 0.14023 | -0.022 | 8.242
15.5 | 1.134 | 0.14844 | -0.022 | 7.641
16 | 1.109 | 0.16042 | -0.022 | 6.914
16.5 | 1.081 | 0.17231 | -0.022 | 6.273
17 | 1.05 | 0.18374 | -0.022 | 5.715
17.5 | 1.017 | 0.20234 | -0.022 | 5.026
18 | 0.982 | 0.21164 | -0.022 | 4.641

## 12. Re 100k Mach 0.10 (2)
BIGFOIL.COM POLAR EXPORT
NACA65-416 a=0.2
NACA65-416 a=0.2 |  |  |  | Cl Max: | 1.2025 | at alpha= | 14.5 | deg
XFOIL ncrit=9 |  |  |  | L/D Max: | 37.1267 | at alpha= | 9.5 | deg
Re: | 100000 |  |  | Cd Min: | 0.2362 | at alpha= | -20 | deg
Mach: | 0.1 |  |  | Cl=0 at alpha= | -2.0188 | deg
|  |  |  | @ Cl=0.1, Cd= | 0.036861
|  |  |  | @ Cl=0.4, Cd= | 0.040431
|  |  |  | @ Cl=0.6, Cd= | 0.047747
alpha (deg) | Cl | Cd | Cm | Cl/Cd
-20 | -0.5921 | 0.2362 | 0.0125 | -2.5068
-19.5 | -0.5518 | 0.2203 | 0.0126 | -2.5048
-19 | -0.5329 | 0.21402 | 0.0089 | -2.49
-18.5 | -0.5188 | 0.20852 | 0.0039 | -2.488
-18 | -0.5309 | 0.20945 | -0.0048 | -2.5347
-17.5 | -0.4842 | 0.1945 | -0.0036 | -2.4895
-17 | -0.4681 | 0.18833 | -0.0077 | -2.4855
-16.5 | -0.4832 | 0.18732 | -0.0165 | -2.5795
-16 | -0.4403 | 0.17441 | -0.0159 | -2.5245
-15.5 | -0.4256 | 0.16811 | -0.0196 | -2.5317
-15 | -0.4512 | 0.16566 | -0.0296 | -2.7237
-14.5 | -0.398 | 0.15378 | -0.0267 | -2.5881
-14 | -0.4075 | 0.14846 | -0.0339 | -2.7448
-13.5 | -0.3783 | 0.13951 | -0.0345 | -2.7116
-13 | -0.39 | 0.13353 | -0.0417 | -2.9207
-12.5 | -0.3618 | 0.12488 | -0.0423 | -2.8972
-12 | -0.3845 | 0.11832 | -0.0509 | -3.2497
-11.5 | -0.3462 | 0.11117 | -0.049 | -3.1141
-11 | -0.4184 | 0.10911 | -0.0491 | -3.8347
-10.5 | -0.3825 | 0.10272 | -0.0479 | -3.7237
-10 | -0.3617 | 0.09283 | -0.0584 | -3.8964
-9.5 | -0.3748 | 0.08067 | -0.0748 | -4.6461
-9 | -0.3308 | 0.07353 | -0.079 | -4.4988
-8.5 | -0.3311 | 0.06556 | -0.0851 | -5.0503
-8 | -0.3388 | 0.06119 | -0.0828 | -5.5369
-7 | -0.4248 | 0.04127 | -0.0719 | -10.2932
-6.5 | -0.4013 | 0.03815 | -0.0674 | -10.519
-6 | -0.3667 | 0.03562 | -0.0642 | -10.2948
-5 | -0.2756 | 0.03196 | -0.0609 | -8.6233
-4.5 | -0.2087 | 0.02982 | -0.0629 | -6.9987
-4 | -0.1928 | 0.02972 | -0.0568 | -6.4872
-3.5 | -0.1542 | 0.02881 | -0.0542 | -5.3523
-3 | -0.1592 | 0.02855 | -0.0452 | -5.5762
-2.5 | -0.1923 | 0.02813 | -0.0281 | -6.8361
-2 | 0.0075 | 0.03523 | -0.036 | 0.21289
-1.5 | 0.1007 | 0.03514 | -0.0439 | 2.8657
-0.5 | 0.0699 | 0.03653 | -0.0253 | 1.9135
0 | 0.1035 | 0.0369 | -0.0238 | 2.8049
0.5 | 0.1264 | 0.03776 | -0.0217 | 3.3475
1 | 0.2425 | 0.0379 | -0.0329 | 6.3984
1.5 | 0.2741 | 0.03908 | -0.0329 | 7.0138
2 | 0.3312 | 0.04022 | -0.0369 | 8.2347
3 | 0.5142 | 0.04078 | -0.0522 | 12.6091
3.5 | 0.5452 | 0.04165 | -0.0513 | 13.09
4.5 | 0.4572 | 0.04346 | -0.0249 | 10.52
5 | 0.5151 | 0.04347 | -0.0248 | 11.8496
5.5 | 0.5194 | 0.04576 | -0.0205 | 11.3505
6 | 0.56 | 0.04686 | -0.0194 | 11.9505
6.5 | 0.6033 | 0.04782 | -0.0185 | 12.6161
7 | 0.6498 | 0.04851 | -0.0176 | 13.3952
8 | 0.7557 | 0.04826 | -0.0157 | 15.6589
8.5 | 0.8745 | 0.04154 | -0.0163 | 21.052
9 | 1.0197 | 0.0292 | -0.0159 | 34.9212
9.5 | 1.0518 | 0.02833 | -0.0116 | 37.1267
10 | 1.0693 | 0.02891 | -0.0068 | 36.9872
10.5 | 1.0563 | 0.03223 | -0.0007 | 32.7738
11 | 1.0126 | 0.03905 | 0.005 | 25.9309
11.5 | 0.9855 | 0.04577 | 0.0087 | 21.5316
12 | 0.995 | 0.0497 | 0.0113 | 20.0201
12.5 | 1.0294 | 0.05186 | 0.0137 | 19.8496
13 | 1.0842 | 0.05373 | 0.0154 | 20.1787
13.5 | 1.1452 | 0.05707 | 0.0162 | 20.0666
14 | 1.1727 | 0.06208 | 0.0173 | 18.8901
14.5 | 1.2025 | 0.06814 | 0.0176 | 17.6475
15 | 1.1955 | 0.07674 | 0.0185 | 15.5786
15.5 | 1.167 | 0.08568 | 0.0186 | 13.6204
16 | 1.1239 | 0.09515 | 0.017 | 11.8119
16.5 | 1.0043 | 0.11565 | 0.0065 | 8.684
17 | 0.8957 | 0.14729 | -0.0127 | 6.0812
18 | 0.7952 | 0.20736 | -0.0468 | 3.8349
18.5 | 0.8394 | 0.21589 | -0.0454 | 3.8881
19 | 0.8196 | 0.22183 | -0.055 | 3.6947
19.5 | 0.8626 | 0.23199 | -0.0536 | 3.7183

## 13. Re 100k Mach 0.25 (1)
BIGFOIL.COM POLAR EXPORT
NACA65-416 a=0.2
NACA65-416 a=0.2 |  |  |  | Cl Max: | 1.206 | at alpha= | 8.5 | deg
JavaFoil+Calcfoil stall+Eppler ext transition |  |  |  | L/D Max: | 44.906 | at alpha= | 6.5 | deg
Re: | 100000 |  |  | Cd Min: | 0.01425 | at alpha= | -1 | deg
Mach: | 0.25 |  |  | Cl=0 at alpha= | -2.1667 | deg
|  |  |  | @ Cl=0.1, Cd= | 0.015541
|  |  |  | @ Cl=0.4, Cd= | 0.016285
|  |  |  | @ Cl=0.6, Cd= | 0.017639
alpha (deg) | Cl | Cd | Cm | Cl/Cd
-16.5 | -0.385 | 0.31453 | -0.003 | -1.222
-16 | -0.437 | 0.27421 | -0.003 | -1.594
-15.5 | -0.485 | 0.23897 | -0.003 | -2.03
-15 | -0.529 | 0.20809 | -0.004 | -2.542
-14.5 | -0.568 | 0.18817 | -0.004 | -3.021
-14 | -0.604 | 0.17151 | -0.006 | -3.521
-13.5 | -0.633 | 0.15126 | -0.006 | -4.185
-13 | -0.656 | 0.13944 | -0.006 | -4.707
-12.5 | -0.673 | 0.12547 | -0.007 | -5.364
-12 | -0.683 | 0.11442 | -0.007 | -5.972
-11.5 | -0.686 | 0.1094 | -0.007 | -6.274
-11 | -0.684 | 0.09865 | -0.007 | -6.929
-10.5 | -0.675 | 0.09269 | -0.008 | -7.277
-10 | -0.659 | 0.08382 | -0.008 | -7.868
-9.5 | -0.639 | 0.07912 | -0.009 | -8.072
-9 | -0.613 | 0.07375 | -0.009 | -8.311
-8.5 | -0.582 | 0.06696 | -0.009 | -8.691
-8 | -0.545 | 0.06182 | -0.01 | -8.81
-7.5 | -0.505 | 0.05907 | -0.01 | -8.548
-7 | -0.463 | 0.055 | -0.01 | -8.423
-6.5 | -0.42 | 0.05137 | -0.011 | -8.176
-6 | -0.375 | 0.04849 | -0.011 | -7.735
-5.5 | -0.329 | 0.0456 | -0.012 | -7.214
-5 | -0.282 | 0.04314 | -0.013 | -6.528
-4.5 | -0.233 | 0.04083 | -0.013 | -5.716
-4 | -0.184 | 0.03902 | -0.014 | -4.726
-3.5 | -0.135 | 0.03752 | -0.014 | -3.591
-3 | -0.085 | 0.03615 | -0.015 | -2.341
-2.5 | -0.042 | 0.01561 | -0.032 | -2.698
-2 | 0.021 | 0.01611 | -0.032 | 1.289
-1.5 | 0.084 | 0.01599 | -0.033 | 5.254
-1 | 0.146 | 0.01425 | -0.034 | 10.217
-0.5 | 0.209 | 0.01426 | -0.034 | 14.637
0 | 0.262 | 0.0156 | -0.035 | 16.778
0.5 | 0.321 | 0.01585 | -0.036 | 20.286
1 | 0.381 | 0.01618 | -0.037 | 23.561
1.5 | 0.439 | 0.0165 | -0.038 | 26.597
2 | 0.497 | 0.01687 | -0.039 | 29.475
2.5 | 0.555 | 0.01729 | -0.039 | 32.126
3 | 0.613 | 0.01774 | -0.04 | 34.548
3.5 | 0.671 | 0.01826 | -0.041 | 36.745
4 | 0.729 | 0.01875 | -0.042 | 38.892
4.5 | 0.786 | 0.01937 | -0.043 | 40.579
5 | 0.842 | 0.02003 | -0.043 | 42.027
5.5 | 0.897 | 0.02074 | -0.044 | 43.277
6 | 0.952 | 0.0215 | -0.045 | 44.284
6.5 | 1.005 | 0.02237 | -0.046 | 44.906
7 | 1.072 | 0.02727 | -0.048 | 39.33
7.5 | 1.12 | 0.02865 | -0.048 | 39.081
8 | 1.164 | 0.03015 | -0.049 | 38.622
8.5 | 1.206 | 0.03177 | -0.05 | 37.955
9 | 1.059 | 0.06225 | -0.025 | 17.019
9.5 | 1.089 | 0.06708 | -0.023 | 16.232
10 | 1.116 | 0.07191 | -0.023 | 15.52
10.5 | 1.136 | 0.07842 | -0.023 | 14.49
11 | 1.15 | 0.08365 | -0.022 | 13.75
11.5 | 1.158 | 0.08972 | -0.022 | 12.906
12 | 1.16 | 0.09833 | -0.022 | 11.793
12.5 | 1.154 | 0.1068 | -0.022 | 10.81
13 | 1.14 | 0.11515 | -0.022 | 9.9
13.5 | 1.113 | 0.12423 | -0.021 | 8.962

## 14. Re 100k Mach 0.25 (2)
BIGFOIL.COM POLAR EXPORT
NACA65-416 a=0.2
NACA65-416 a=0.2 |  |  |  | Cl Max: | 1.1196 | at alpha= | 13.5 | deg
XFOIL ncrit=9 |  |  |  | L/D Max: | 32.8076 | at alpha= | 9.5 | deg
Re: | 100000 |  |  | Cd Min: | 0.24116 | at alpha= | 20 | deg
Mach: | 0.25 |  |  | Cl=0 at alpha= | -1.2924 | deg
|  |  |  | @ Cl=0.1, Cd= | 0.038366
|  |  |  | @ Cl=0.4, Cd= | 0.042097
|  |  |  | @ Cl=0.6, Cd= | 0.047944
alpha (deg) | Cl | Cd | Cm | Cl/Cd
-20 | -0.579 | 0.23166 | 0.0165 | -2.4994
-19.5 | -0.5552 | 0.22376 | 0.0136 | -2.4812
-19 | -0.5364 | 0.21744 | 0.0094 | -2.4669
-18.5 | -0.5278 | 0.21394 | 0.0028 | -2.467
-18 | -0.5087 | 0.20523 | -0.0011 | -2.4787
-17.5 | -0.483 | 0.19739 | -0.0035 | -2.4469
-17 | -0.471 | 0.19209 | -0.0089 | -2.452
-16.5 | -0.4785 | 0.18937 | -0.0165 | -2.5268
-16 | -0.4335 | 0.17691 | -0.016 | -2.4504
-15.5 | -0.4281 | 0.17198 | -0.0217 | -2.4892
-15 | -0.4118 | 0.16352 | -0.0254 | -2.5183
-14.5 | -0.3886 | 0.15622 | -0.0279 | -2.4875
-14 | -0.4118 | 0.1527 | -0.0374 | -2.6968
-13.5 | -0.3633 | 0.14204 | -0.0356 | -2.5577
-13 | -0.3949 | 0.13754 | -0.0461 | -2.8712
-12.5 | -0.3417 | 0.12764 | -0.0435 | -2.6771
-12 | -0.3899 | 0.12227 | -0.0557 | -3.1888
-11.5 | -0.3385 | 0.11485 | -0.0509 | -2.9473
-11 | -0.4275 | 0.11352 | -0.0537 | -3.7659
-10.5 | -0.4014 | 0.1033 | -0.063 | -3.8858
-10 | -0.3757 | 0.09265 | -0.0718 | -4.055
-9.5 | -0.2992 | 0.08618 | -0.0719 | -3.4718
-9 | -0.2982 | 0.0768 | -0.0821 | -3.8828
-8.5 | -0.2793 | 0.07007 | -0.0859 | -3.986
-7.5 | -0.4509 | 0.05072 | -0.0799 | -8.89
-7 | -0.4349 | 0.04482 | -0.0748 | -9.7033
-6.5 | -0.3955 | 0.03998 | -0.073 | -9.8924
-6 | -0.3756 | 0.0377 | -0.0675 | -9.9629
-5.5 | -0.3386 | 0.0353 | -0.0643 | -9.5921
-5 | -0.2821 | 0.03312 | -0.0638 | -8.5175
-4.5 | -0.2515 | 0.03205 | -0.06 | -7.8471
-4 | -0.1898 | 0.03064 | -0.0604 | -6.1945
-3.5 | -0.1884 | 0.03077 | -0.052 | -6.1228
-3 | -0.1442 | 0.02965 | -0.0498 | -4.8634
-2.5 | -0.1807 | 0.02828 | -0.0365 | -6.3897
-2 | 0.0589 | 0.03628 | -0.0454 | 1.6235
-1.5 | -0.0436 | 0.03661 | -0.0217 | -1.1909
-1 | 0.0614 | 0.03691 | -0.031 | 1.6635
-0.5 | 0.0305 | 0.03765 | -0.0195 | 0.81009
0 | 0.0576 | 0.0381 | -0.017 | 1.5118
0.5 | 0.139 | 0.03861 | -0.0233 | 3.6001
1 | 0.1745 | 0.03962 | -0.0234 | 4.4043
1.5 | 0.2321 | 0.04057 | -0.0266 | 5.721
2 | 0.3277 | 0.04084 | -0.034 | 8.024
2.5 | 0.3921 | 0.04198 | -0.0391 | 9.3402
3 | 0.466 | 0.04307 | -0.0455 | 10.8196
3.5 | 0.492 | 0.04388 | -0.0434 | 11.2124
4 | 0.4673 | 0.04432 | -0.0327 | 10.5438
4.5 | 0.4566 | 0.04462 | -0.0235 | 10.2331
5 | 0.4882 | 0.04545 | -0.0208 | 10.7415
5.5 | 0.5312 | 0.04636 | -0.0195 | 11.4582
6 | 0.5773 | 0.04723 | -0.0186 | 12.2232
6.5 | 0.6164 | 0.04846 | -0.0172 | 12.7198
7.5 | 0.6844 | 0.0514 | -0.0137 | 13.3152
8 | 0.7415 | 0.05104 | -0.0127 | 14.5278
9 | 0.9895 | 0.03304 | -0.0093 | 29.9485
9.5 | 1.0318 | 0.03145 | -0.0052 | 32.8076
10 | 1.0444 | 0.03269 | -0.0002 | 31.9486
10.5 | 1.0198 | 0.03749 | 0.0054 | 27.2019
11 | 0.9791 | 0.04497 | 0.0095 | 21.7723
11.5 | 0.9679 | 0.05081 | 0.0123 | 19.0494
12 | 0.9914 | 0.0537 | 0.0153 | 18.4618
12.5 | 1.0411 | 0.05547 | 0.0179 | 18.7687
13 | 1.0866 | 0.05868 | 0.0196 | 18.5174
13.5 | 1.1196 | 0.06403 | 0.0209 | 17.4856
14 | 1.1148 | 0.07134 | 0.0217 | 15.6266
14.5 | 1.0926 | 0.08002 | 0.0211 | 13.6541
15 | 1.0571 | 0.09078 | 0.0185 | 11.6446
15.5 | 1.0063 | 0.10487 | 0.0127 | 9.5957
16 | 0.9429 | 0.12373 | 0.0022 | 7.6206
16.5 | 0.8927 | 0.14416 | -0.0097 | 6.1924
17 | 0.8339 | 0.17581 | -0.0272 | 4.7432
17.5 | 0.814 | 0.20464 | -0.0415 | 3.9777
18 | 0.8018 | 0.21216 | -0.0497 | 3.7792
19 | 0.8288 | 0.22697 | -0.0581 | 3.6516
19.5 | 0.8778 | 0.23884 | -0.056 | 3.6753
20 | 0.8579 | 0.24116 | -0.0667 | 3.5574

## 15. Re 100k Mach 0.50 (1)
BIGFOIL.COM POLAR EXPORT
NACA65-416 a=0.2
NACA65-416 a=0.2 |  |  |  | Cl Max: | 1.216 | at alpha= | 20 | deg
JavaFoil+Calcfoil stall+Eppler ext transition |  |  |  | L/D Max: | 41.83 | at alpha= | 6 | deg
Re: | 100000 |  |  | Cd Min: | 0.01541 | at alpha= | -1 | deg
Mach: | 0.5 |  |  | Cl=0 at alpha= | -2.1885 | deg
|  |  |  | @ Cl=0.1, Cd= | 0.01672
|  |  |  | @ Cl=0.4, Cd= | 0.017733
|  |  |  | @ Cl=0.6, Cd= | 0.01925
alpha (deg) | Cl | Cd | Cm | Cl/Cd
-20 | -0.994 | 0.3519 | -0.004 | -2.825
-19.5 | -0.967 | 0.33919 | -0.004 | -2.851
-19 | -0.94 | 0.3488 | -0.004 | -2.695
-18.5 | -0.91 | 0.31866 | -0.004 | -2.857
-18 | -0.883 | 0.3203 | -0.005 | -2.757
-17.5 | -0.856 | 0.30894 | -0.005 | -2.77
-17 | -0.829 | 0.30854 | -0.006 | -2.686
-16.5 | -0.801 | 0.30432 | -0.006 | -2.633
-16 | -0.773 | 0.27802 | -0.006 | -2.779
-15.5 | -0.745 | 0.26814 | -0.006 | -2.777
-15 | -0.717 | 0.25806 | -0.007 | -2.778
-14.5 | -0.69 | 0.26622 | -0.007 | -2.59
-14 | -0.662 | 0.24232 | -0.008 | -2.732
-13.5 | -0.635 | 0.3519 | -0.008 | -1.803
-13 | -0.606 | 0.22198 | -0.008 | -2.728
-12.5 | -0.578 | 0.21654 | -0.008 | -2.668
-12 | -0.55 | 0.20982 | -0.008 | -2.622
-11.5 | -0.522 | 0.19548 | -0.009 | -2.672
-11 | -0.495 | 0.20815 | -0.009 | -2.376
-10.5 | -0.467 | 0.18852 | -0.01 | -2.476
-10 | -0.439 | 0.1852 | -0.01 | -2.37
-9.5 | -0.41 | 0.18001 | -0.009 | -2.279
-9 | -0.382 | 0.16346 | -0.01 | -2.34
-8.5 | -0.355 | 0.15393 | -0.01 | -2.303
-8 | -0.327 | 0.13928 | -0.01 | -2.346
-7.5 | -0.461 | 0.08029 | -0.011 | -5.747
-7 | -0.461 | 0.06805 | -0.011 | -6.773
-6.5 | -0.436 | 0.06028 | -0.012 | -7.228
-6 | -0.399 | 0.05462 | -0.012 | -7.305
-5.5 | -0.356 | 0.04958 | -0.013 | -7.171
-5 | -0.308 | 0.04601 | -0.013 | -6.687
-4.5 | -0.257 | 0.04335 | -0.014 | -5.925
-4 | -0.204 | 0.04062 | -0.015 | -5.021
-3.5 | -0.15 | 0.03884 | -0.015 | -3.85
-3 | -0.094 | 0.03733 | -0.016 | -2.522
-2.5 | -0.038 | 0.03602 | -0.017 | -1.054
-2 | 0.023 | 0.01709 | -0.035 | 1.341
-1.5 | 0.093 | 0.01687 | -0.036 | 5.515
-1 | 0.161 | 0.01541 | -0.037 | 10.441
-0.5 | 0.231 | 0.01542 | -0.038 | 14.972
0 | 0.29 | 0.01716 | -0.039 | 16.902
0.5 | 0.356 | 0.01748 | -0.039 | 20.369
1 | 0.422 | 0.01786 | -0.04 | 23.629
1.5 | 0.485 | 0.01829 | -0.041 | 26.533
2 | 0.55 | 0.01882 | -0.042 | 29.203
2.5 | 0.614 | 0.01937 | -0.043 | 31.703
3 | 0.679 | 0.0199 | -0.044 | 34.123
3.5 | 0.743 | 0.02062 | -0.045 | 36.054
4 | 0.807 | 0.02139 | -0.046 | 37.723
4.5 | 0.87 | 0.02219 | -0.047 | 39.192
5 | 0.931 | 0.02307 | -0.048 | 40.377
5.5 | 0.99 | 0.02403 | -0.049 | 41.204
6 | 1.049 | 0.02507 | -0.05 | 41.83
6.5 | 1.117 | 0.03142 | -0.052 | 35.552
7 | 1.162 | 0.03358 | -0.053 | 34.612
7.5 | 1.026 | 0.0551 | -0.026 | 18.623
8 | 1.048 | 0.06052 | -0.024 | 17.324
8.5 | 1.057 | 0.06721 | -0.024 | 15.719
9 | 1.035 | 0.07576 | -0.022 | 13.667
9.5 | 0.936 | 0.09294 | -0.021 | 10.067
10 | 0.671 | 0.14776 | -0.021 | 4.543
10.5 | 0.699 | 0.18191 | -0.024 | 3.841
11 | 0.726 | 0.19214 | -0.025 | 3.778
11.5 | 0.753 | 0.18296 | -0.026 | 4.114
12 | 0.78 | 0.20123 | -0.027 | 3.875
12.5 | 0.807 | 0.22845 | -0.029 | 3.534
13 | 0.834 | 0.21671 | -0.03 | 3.849
13.5 | 0.861 | 0.23297 | -0.03 | 3.695
14 | 0.889 | 0.25027 | -0.034 | 3.553
14.5 | 0.916 | 0.25322 | -0.034 | 3.616
15 | 0.942 | 0.26661 | -0.035 | 3.534
15.5 | 0.971 | 0.28445 | -0.038 | 3.413
16 | 0.997 | 0.28998 | -0.038 | 3.439
16.5 | 1.024 | 0.29773 | -0.039 | 3.439
17 | 1.053 | 0.31278 | -0.042 | 3.365
17.5 | 1.079 | 0.32498 | -0.042 | 3.319
18 | 1.105 | 0.33693 | -0.043 | 3.28
18.5 | 1.134 | 0.35954 | -0.045 | 3.154
19 | 1.16 | 0.36988 | -0.046 | 3.136
19.5 | 1.186 | 0.37461 | -0.047 | 3.166
20 | 1.216 | 0.3804 | -0.049 | 3.197

## 16. Re 100k Mach 0.50 (2)
BIGFOIL.COM POLAR EXPORT
NACA65-416 a=0.2
NACA65-416 a=0.2 |  |  |  | Cl Max: | 0.9571 | at alpha= | 12 | deg
XFOIL ncrit=9 |  |  |  | L/D Max: | 18.8501 | at alpha= | 10 | deg
Re: | 100000 |  |  | Cd Min: | 0.24959 | at alpha= | -20 | deg
Mach: | 0.5 |  |  | Cl=0 at alpha= | 0.27245 | deg
|  |  |  | @ Cl=0.1, Cd= | 0.044277
|  |  |  | @ Cl=0.4, Cd= | 0.050123
|  |  |  | @ Cl=0.6, Cd= | 0.060666
alpha (deg) | Cl | Cd | Cm | Cl/Cd
-20 | -0.6056 | 0.24959 | 0.0221 | -2.4264
-19.5 | -0.5853 | 0.24343 | 0.0157 | -2.4044
-19 | -0.5786 | 0.24362 | 0.0074 | -2.375
-18.5 | -0.5377 | 0.22664 | 0.0055 | -2.3725
-18 | -0.5128 | 0.21875 | 0.0009 | -2.3442
-17.5 | -0.5036 | 0.21627 | -0.0071 | -2.3286
-17 | -0.4714 | 0.20404 | -0.0105 | -2.3103
-16.5 | -0.4446 | 0.19573 | -0.0145 | -2.2715
-16 | -0.4349 | 0.1916 | -0.0219 | -2.2698
-15.5 | -0.4029 | 0.18058 | -0.0251 | -2.2311
-15 | -0.3811 | 0.17342 | -0.0301 | -2.1976
-14.5 | -0.3822 | 0.16925 | -0.038 | -2.2582
-14 | -0.3381 | 0.15798 | -0.0399 | -2.1401
-13.5 | -0.3394 | 0.15283 | -0.0474 | -2.2208
-13 | -0.3025 | 0.14369 | -0.0496 | -2.1052
-12.5 | -0.321 | 0.14026 | -0.0544 | -2.2886
-12 | -0.3098 | 0.13589 | -0.0499 | -2.2798
-11.5 | -0.2772 | 0.12638 | -0.0598 | -2.1934
-11 | -0.2516 | 0.11723 | -0.0702 | -2.1462
-10 | -0.1882 | 0.10055 | -0.0852 | -1.8717
-9.5 | -0.1651 | 0.09318 | -0.0909 | -1.7718
-9 | -0.1688 | 0.08672 | -0.0958 | -1.9465
-8.5 | -0.1356 | 0.08066 | -0.0966 | -1.6811
-8 | -0.2674 | 0.05945 | -0.1177 | -4.4979
-7.5 | -0.3135 | 0.05542 | -0.1112 | -5.6568
-7 | -0.3694 | 0.05361 | -0.0998 | -6.8905
-6.5 | -0.376 | 0.0499 | -0.0928 | -7.5351
-6 | -0.377 | 0.04668 | -0.0852 | -8.0763
-5.5 | -0.3858 | 0.04464 | -0.0755 | -8.6425
-5 | -0.3652 | 0.04185 | -0.0692 | -8.7264
-4.5 | -0.342 | 0.03987 | -0.0628 | -8.5779
-4 | -0.3215 | 0.03852 | -0.0559 | -8.3463
-3.5 | -0.2647 | 0.03679 | -0.0543 | -7.1949
-3 | -0.2399 | 0.03643 | -0.0479 | -6.5852
-2.5 | -0.1964 | 0.03578 | -0.044 | -5.4891
-2 | -0.1919 | 0.03572 | -0.0354 | -5.3723
-1.5 | -0.1871 | 0.03349 | -0.0244 | -5.5867
-1 | -0.1892 | 0.03604 | -0.0089 | -5.2497
-0.5 | -0.0165 | 0.0422 | -0.0141 | -0.391
0 | -0.0176 | 0.04239 | -0.0065 | -0.41519
0.5 | 0.0147 | 0.04301 | -0.0045 | 0.34178
1 | 0.0777 | 0.04395 | -0.0077 | 1.7679
1.5 | 0.1425 | 0.0449 | -0.0109 | 3.1737
2 | 0.2185 | 0.04581 | -0.0153 | 4.7697
2.5 | 0.2972 | 0.047 | -0.0208 | 6.3234
3 | 0.3515 | 0.04897 | -0.0252 | 7.1779
3.5 | 0.4272 | 0.05077 | -0.0318 | 8.4144
4 | 0.4289 | 0.05128 | -0.0251 | 8.3639
4.5 | 0.4121 | 0.05138 | -0.015 | 8.0206
5 | 0.4297 | 0.05222 | -0.0101 | 8.2286
5.5 | 0.4736 | 0.05356 | -0.0088 | 8.8424
6 | 0.5229 | 0.05501 | -0.008 | 9.5055
6.5 | 0.5375 | 0.05826 | -0.006 | 9.2259
7 | 0.5807 | 0.06025 | -0.0051 | 9.6382
7.5 | 0.6354 | 0.06143 | -0.0041 | 10.3435
8 | 0.6527 | 0.06509 | -0.0026 | 10.0277
8.5 | 0.7113 | 0.06559 | -0.0009 | 10.8446
9 | 0.74 | 0.06815 | 0.001 | 10.8584
10 | 0.9557 | 0.0507 | 0.0162 | 18.8501
10.5 | 0.9362 | 0.05709 | 0.0189 | 16.3987
11 | 0.9225 | 0.06415 | 0.0203 | 14.3804
11.5 | 0.9378 | 0.06905 | 0.0226 | 13.5815
12 | 0.9571 | 0.07433 | 0.0245 | 12.8764
12.5 | 0.9562 | 0.08258 | 0.0237 | 11.5791
13 | 0.9305 | 0.09429 | 0.0194 | 9.8685
13.5 | 0.896 | 0.10822 | 0.0123 | 8.2794
14 | 0.8485 | 0.12635 | 0.0011 | 6.7155
14.5 | 0.8186 | 0.14385 | -0.0094 | 5.6906
15 | 0.8066 | 0.1594 | -0.0183 | 5.0602
15.5 | 0.8001 | 0.17441 | -0.027 | 4.5875
16 | 0.8042 | 0.18694 | -0.0342 | 4.3019
16.5 | 0.8137 | 0.19858 | -0.0407 | 4.0976
17 | 0.8135 | 0.21646 | -0.0515 | 3.7582

## 17. Re 250k Mach 0.00 (1)
BIGFOIL.COM POLAR EXPORT
NACA65-416 a=0.2
NACA65-416 a=0.2 |  |  |  | Cl Max: | 1.375 | at alpha= | 11.5 | deg
JavaFoil+Calcfoil stall+Eppler ext transition |  |  |  | L/D Max: | 73.17 | at alpha= | 6.5 | deg
Re: | 250000 |  |  | Cd Min: | 0.00971 | at alpha= | -1 | deg
Mach: | 0 |  |  | Cl=0 at alpha= | -2.1639 | deg
|  |  |  | @ Cl=0.1, Cd= | 0.011381
|  |  |  | @ Cl=0.4, Cd= | 0.010232
|  |  |  | @ Cl=0.6, Cd= | 0.010929
alpha (deg) | Cl | Cd | Cm | Cl/Cd
-19 | -0.659 | 0.20899 | -0.003 | -3.153
-18.5 | -0.677 | 0.19991 | -0.003 | -3.386
-18 | -0.694 | 0.19305 | -0.003 | -3.595
-17.5 | -0.71 | 0.1882 | -0.004 | -3.772
-17 | -0.725 | 0.17007 | -0.004 | -4.264
-16.5 | -0.739 | 0.16073 | -0.004 | -4.596
-16 | -0.751 | 0.14869 | -0.005 | -5.049
-15.5 | -0.761 | 0.14105 | -0.005 | -5.394
-15 | -0.768 | 0.13168 | -0.005 | -5.834
-14.5 | -0.773 | 0.12346 | -0.006 | -6.265
-14 | -0.776 | 0.1187 | -0.006 | -6.536
-13.5 | -0.775 | 0.1104 | -0.006 | -7.022
-13 | -0.77 | 0.10373 | -0.006 | -7.42
-12.5 | -0.762 | 0.09644 | -0.006 | -7.903
-12 | -0.751 | 0.09155 | -0.007 | -8.206
-11.5 | -0.737 | 0.08578 | -0.007 | -8.588
-11 | -0.718 | 0.08026 | -0.007 | -8.951
-10.5 | -0.697 | 0.07482 | -0.008 | -9.312
-10 | -0.671 | 0.06973 | -0.008 | -9.629
-9.5 | -0.643 | 0.066 | -0.009 | -9.741
-9 | -0.611 | 0.06201 | -0.009 | -9.855
-8.5 | -0.576 | 0.0582 | -0.009 | -9.899
-8 | -0.537 | 0.05487 | -0.01 | -9.784
-7.5 | -0.496 | 0.05109 | -0.01 | -9.713
-7 | -0.454 | 0.04821 | -0.011 | -9.418
-6.5 | -0.411 | 0.04535 | -0.012 | -9.055
-6 | -0.366 | 0.04304 | -0.012 | -8.505
-5.5 | -0.32 | 0.04059 | -0.013 | -7.896
-5 | -0.274 | 0.03848 | -0.013 | -7.122
-4.5 | -0.281 | 0.01278 | -0.028 | -21.95
-4 | -0.222 | 0.01315 | -0.029 | -16.891
-3.5 | -0.162 | 0.01296 | -0.03 | -12.518
-3 | -0.102 | 0.01281 | -0.031 | -7.945
-2.5 | -0.041 | 0.01217 | -0.032 | -3.365
-2 | 0.02 | 0.01223 | -0.032 | 1.644
-1.5 | 0.081 | 0.01212 | -0.033 | 6.714
-1 | 0.143 | 0.00971 | -0.034 | 14.724
-0.5 | 0.204 | 0.00976 | -0.035 | 20.934
0 | 0.262 | 0.00995 | -0.036 | 26.291
0.5 | 0.321 | 0.01004 | -0.036 | 32.013
1 | 0.381 | 0.01017 | -0.037 | 37.439
1.5 | 0.439 | 0.01036 | -0.038 | 42.319
2 | 0.497 | 0.01053 | -0.039 | 47.223
2.5 | 0.555 | 0.01072 | -0.04 | 51.792
3 | 0.613 | 0.01099 | -0.04 | 55.803
3.5 | 0.671 | 0.01123 | -0.041 | 59.732
4 | 0.728 | 0.01156 | -0.042 | 63.013
4.5 | 0.786 | 0.01188 | -0.043 | 66.128
5 | 0.841 | 0.01228 | -0.044 | 68.502
5.5 | 0.895 | 0.01272 | -0.044 | 70.379
6 | 0.95 | 0.0132 | -0.045 | 71.963
6.5 | 1.002 | 0.0137 | -0.046 | 73.17
7 | 1.051 | 0.02095 | -0.047 | 50.178
7.5 | 1.099 | 0.02207 | -0.047 | 49.79
8 | 1.145 | 0.02318 | -0.048 | 49.39
8.5 | 1.189 | 0.02447 | -0.049 | 48.574
9 | 1.23 | 0.0257 | -0.05 | 47.849
9.5 | 1.268 | 0.02715 | -0.05 | 46.708
10 | 1.303 | 0.02858 | -0.051 | 45.608
10.5 | 1.333 | 0.03013 | -0.052 | 44.231
11 | 1.357 | 0.03195 | -0.052 | 42.471
11.5 | 1.375 | 0.03374 | -0.053 | 40.758
12 | 1.188 | 0.08263 | -0.024 | 14.381
12.5 | 1.2 | 0.08894 | -0.024 | 13.494
13 | 1.206 | 0.09361 | -0.024 | 12.884
13.5 | 1.206 | 0.09929 | -0.025 | 12.146
14 | 1.2 | 0.10637 | -0.024 | 11.282
14.5 | 1.19 | 0.11272 | -0.024 | 10.562
15 | 1.177 | 0.12106 | -0.024 | 9.719
15.5 | 1.159 | 0.13027 | -0.024 | 8.897
16 | 1.138 | 0.13675 | -0.025 | 8.324
16.5 | 1.115 | 0.14662 | -0.025 | 7.602

## 18. Re 250k Mach 0.00 (2)
BIGFOIL.COM POLAR EXPORT
NACA65-416 a=0.2
NACA65-416 a=0.2 |  |  |  | Cl Max: | 1.2186 | at alpha= | 16.5 | deg
XFOIL ncrit=9 |  |  |  | L/D Max: | 82.2751 | at alpha= | 7.5 | deg
Re: | 250000 |  |  | Cd Min: | 0.22659 | at alpha= | 20 | deg
Mach: | 0 |  |  | Cl=0 at alpha= | -2.151 | deg
|  |  |  | @ Cl=0.1, Cd= | 0.013632
|  |  |  | @ Cl=0.4, Cd= | 0.014087
|  |  |  | @ Cl=0.6, Cd= | 0.014272
alpha (deg) | Cl | Cd | Cm | Cl/Cd
-20 | -0.5726 | 0.2237 | 0.0186 | -2.5597
-19.5 | -0.554 | 0.21775 | 0.015 | -2.5442
-19 | -0.5368 | 0.21149 | 0.011 | -2.5382
-18.5 | -0.5254 | 0.20468 | 0.0052 | -2.5669
-18 | -0.511 | 0.19686 | 0.001 | -2.5958
-17.5 | -0.4901 | 0.19068 | -0.0018 | -2.5703
-17 | -0.4733 | 0.18425 | -0.0055 | -2.5688
-16.5 | -0.4778 | 0.17664 | -0.0139 | -2.7049
-16 | -0.4553 | 0.16822 | -0.0158 | -2.7066
-15.5 | -0.4334 | 0.16209 | -0.018 | -2.6738
-15 | -0.422 | 0.15475 | -0.0224 | -2.727
-14.5 | -0.4281 | 0.14432 | -0.0299 | -2.9663
-14 | -0.4024 | 0.13879 | -0.0309 | -2.8993
-13.5 | -0.3932 | 0.13101 | -0.0356 | -3.0013
-13 | -0.4096 | 0.11803 | -0.0455 | -3.4703
-12.5 | -0.3815 | 0.11336 | -0.0463 | -3.3654
-12 | -0.3818 | 0.1002 | -0.0611 | -3.8104
-10.5 | -0.4439 | 0.069 | -0.0771 | -6.4333
-10 | -0.4857 | 0.06216 | -0.0761 | -7.8137
-9.5 | -0.5188 | 0.05752 | -0.0707 | -9.0195
-9 | -0.5513 | 0.05131 | -0.0645 | -10.7445
-8.5 | -0.5233 | 0.04679 | -0.0631 | -11.184
-7.5 | -0.4866 | 0.0315 | -0.054 | -15.4476
-7 | -0.4441 | 0.02659 | -0.0521 | -16.7018
-6.5 | -0.3929 | 0.02334 | -0.0512 | -16.8338
-6 | -0.3388 | 0.02121 | -0.0511 | -15.9736
-5.5 | -0.2861 | 0.01973 | -0.0508 | -14.5008
-5 | -0.2345 | 0.01847 | -0.0502 | -12.6963
-4.5 | -0.1893 | 0.01706 | -0.0486 | -11.0961
-4 | -0.1439 | 0.0162 | -0.0474 | -8.8827
-3.5 | -0.0992 | 0.01532 | -0.0458 | -6.4752
-3 | -0.0799 | 0.01241 | -0.0412 | -6.4384
-2.5 | -0.0363 | 0.01236 | -0.0381 | -2.9369
-2 | 0.0157 | 0.01276 | -0.0369 | 1.2304
-1.5 | 0.0659 | 0.01334 | -0.035 | 4.94
-1 | 0.1185 | 0.01379 | -0.0331 | 8.5932
-0.5 | 0.1722 | 0.01386 | -0.0337 | 12.4242
0 | 0.2283 | 0.01385 | -0.0339 | 16.4838
0.5 | 0.2828 | 0.01397 | -0.0343 | 20.2434
1 | 0.337 | 0.01406 | -0.0344 | 23.9687
1.5 | 0.3933 | 0.01407 | -0.0346 | 27.9531
2 | 0.445 | 0.0142 | -0.0345 | 31.338
2.5 | 0.5014 | 0.01416 | -0.0345 | 35.4096
3 | 0.5502 | 0.01436 | -0.0337 | 38.3148
3.5 | 0.6067 | 0.01426 | -0.0337 | 42.5456
4 | 0.6534 | 0.0144 | -0.0323 | 45.375
4.5 | 0.7051 | 0.01441 | -0.0316 | 48.9313
5 | 0.7575 | 0.01436 | -0.031 | 52.7507
5.5 | 0.8136 | 0.01444 | -0.0314 | 56.3435
6 | 0.8821 | 0.01439 | -0.0343 | 61.2995
6.5 | 0.9559 | 0.01398 | -0.0381 | 68.3763
7 | 1.0317 | 0.01331 | -0.0424 | 77.5131
7.5 | 1.1066 | 0.01345 | -0.0476 | 82.2751
8 | 1.1064 | 0.01379 | -0.0385 | 80.2321
8.5 | 1.1053 | 0.01477 | -0.0295 | 74.8341
9 | 1.0947 | 0.01673 | -0.0204 | 65.4334
9.5 | 1.0804 | 0.01988 | -0.0131 | 54.3461
10 | 1.0516 | 0.02478 | -0.0062 | 42.4374
10.5 | 1.0274 | 0.03021 | -0.001 | 34.0086
11 | 1.0255 | 0.03449 | 0.002 | 29.7333
11.5 | 1.0331 | 0.03828 | 0.0041 | 26.988
12 | 1.0388 | 0.04244 | 0.0059 | 24.4769
12.5 | 1.0525 | 0.04602 | 0.0072 | 22.8705
13 | 1.0649 | 0.04972 | 0.009 | 21.4179
13.5 | 1.0871 | 0.05278 | 0.0098 | 20.5968
14 | 1.1111 | 0.0557 | 0.0109 | 19.9479
14.5 | 1.149 | 0.05771 | 0.0126 | 19.9099
15 | 1.1653 | 0.06173 | 0.0129 | 18.8774
15.5 | 1.186 | 0.06571 | 0.0135 | 18.049
16 | 1.2015 | 0.07027 | 0.0136 | 17.0983
16.5 | 1.2186 | 0.0757 | 0.0137 | 16.0978
17 | 1.2024 | 0.08382 | 0.0123 | 14.345
17.5 | 1.1786 | 0.09364 | 0.0095 | 12.5865
18 | 1.1469 | 0.10544 | 0.005 | 10.8773
18.5 | 1.1082 | 0.11946 | -0.0018 | 9.2767
19 | 1.0651 | 0.13576 | -0.011 | 7.8455
19.5 | 1.0189 | 0.15457 | -0.0225 | 6.5918
20 | 0.8562 | 0.22659 | -0.0603 | 3.7786

## 19. Re 250k Mach 0.10 (1)
BIGFOIL.COM POLAR EXPORT
NACA65-416 a=0.2
NACA65-416 a=0.2 |  |  |  | Cl Max: | 1.357 | at alpha= | 11 | deg
JavaFoil+Calcfoil stall+Eppler ext transition |  |  |  | L/D Max: | 72.743 | at alpha= | 6.5 | deg
Re: | 250000 |  |  | Cd Min: | 0.00972 | at alpha= | -1 | deg
Mach: | 0.1 |  |  | Cl=0 at alpha= | -2.1639 | deg
|  |  |  | @ Cl=0.1, Cd= | 0.01143
|  |  |  | @ Cl=0.4, Cd= | 0.010277
|  |  |  | @ Cl=0.6, Cd= | 0.010969
alpha (deg) | Cl | Cd | Cm | Cl/Cd
-18.5 | -0.629 | 0.21253 | -0.003 | -2.96
-18 | -0.649 | 0.19848 | -0.003 | -3.272
-17.5 | -0.669 | 0.18946 | -0.004 | -3.531
-17 | -0.687 | 0.17159 | -0.004 | -4.006
-16.5 | -0.705 | 0.16438 | -0.004 | -4.286
-16 | -0.72 | 0.1551 | -0.005 | -4.641
-15.5 | -0.733 | 0.14363 | -0.005 | -5.106
-15 | -0.744 | 0.13466 | -0.005 | -5.528
-14.5 | -0.753 | 0.12925 | -0.006 | -5.825
-14 | -0.758 | 0.12173 | -0.006 | -6.23
-13.5 | -0.761 | 0.11295 | -0.006 | -6.736
-13 | -0.76 | 0.10477 | -0.007 | -7.25
-12.5 | -0.753 | 0.09816 | -0.006 | -7.672
-12 | -0.744 | 0.09199 | -0.007 | -8.092
-11.5 | -0.732 | 0.08598 | -0.007 | -8.51
-11 | -0.715 | 0.08071 | -0.007 | -8.86
-10.5 | -0.695 | 0.0752 | -0.008 | -9.239
-10 | -0.671 | 0.07055 | -0.008 | -9.504
-9.5 | -0.643 | 0.06627 | -0.009 | -9.702
-9 | -0.612 | 0.06224 | -0.009 | -9.83
-8.5 | -0.577 | 0.05843 | -0.009 | -9.881
-8 | -0.538 | 0.055 | -0.01 | -9.787
-7.5 | -0.498 | 0.05112 | -0.01 | -9.737
-7 | -0.456 | 0.0483 | -0.011 | -9.432
-6.5 | -0.412 | 0.04537 | -0.011 | -9.083
-6 | -0.368 | 0.04306 | -0.012 | -8.536
-5.5 | -0.322 | 0.04062 | -0.013 | -7.926
-5 | -0.275 | 0.03853 | -0.013 | -7.147
-4.5 | -0.282 | 0.01231 | -0.028 | -22.868
-4 | -0.223 | 0.0133 | -0.029 | -16.79
-3.5 | -0.163 | 0.01307 | -0.03 | -12.469
-3 | -0.102 | 0.0128 | -0.031 | -7.986
-2.5 | -0.041 | 0.01191 | -0.032 | -3.455
-2 | 0.02 | 0.01234 | -0.033 | 1.638
-1.5 | 0.082 | 0.01213 | -0.033 | 6.743
-1 | 0.144 | 0.00972 | -0.034 | 14.78
-0.5 | 0.205 | 0.00978 | -0.035 | 20.994
0 | 0.263 | 0.00997 | -0.036 | 26.359
0.5 | 0.323 | 0.01009 | -0.037 | 31.979
1 | 0.383 | 0.01023 | -0.037 | 37.392
1.5 | 0.441 | 0.01039 | -0.038 | 42.419
2 | 0.499 | 0.01056 | -0.039 | 47.272
2.5 | 0.558 | 0.01081 | -0.04 | 51.608
3 | 0.616 | 0.01103 | -0.041 | 55.849
3.5 | 0.674 | 0.01132 | -0.041 | 59.53
4 | 0.732 | 0.01161 | -0.042 | 63.009
4.5 | 0.789 | 0.01199 | -0.043 | 65.804
5 | 0.844 | 0.01235 | -0.044 | 68.367
5.5 | 0.9 | 0.0128 | -0.045 | 70.304
6 | 0.954 | 0.01329 | -0.045 | 71.781
6.5 | 1.007 | 0.01384 | -0.046 | 72.743
7 | 1.055 | 0.02127 | -0.047 | 49.602
7.5 | 1.103 | 0.02227 | -0.048 | 49.546
8 | 1.149 | 0.0234 | -0.048 | 49.107
8.5 | 1.193 | 0.02472 | -0.049 | 48.247
9 | 1.233 | 0.02598 | -0.05 | 47.481
9.5 | 1.271 | 0.02743 | -0.051 | 46.354
10 | 1.306 | 0.02892 | -0.051 | 45.15
10.5 | 1.334 | 0.03065 | -0.052 | 43.525
11 | 1.357 | 0.03224 | -0.053 | 42.078
11.5 | 1.174 | 0.0777 | -0.026 | 15.115
12 | 1.188 | 0.08335 | -0.026 | 14.25
12.5 | 1.196 | 0.08907 | -0.024 | 13.425
13 | 1.2 | 0.09493 | -0.024 | 12.64
13.5 | 1.196 | 0.10035 | -0.024 | 11.923
14 | 1.188 | 0.10837 | -0.025 | 10.962
14.5 | 1.175 | 0.11543 | -0.025 | 10.179
15 | 1.157 | 0.12358 | -0.024 | 9.359
15.5 | 1.135 | 0.1326 | -0.024 | 8.56
16 | 1.11 | 0.1399 | -0.024 | 7.934

## 20. Re 250k Mach 0.10 (2)
BIGFOIL.COM POLAR EXPORT
NACA65-416 a=0.2
NACA65-416 a=0.2 |  |  |  | Cl Max: | 1.2042 | at alpha= | 16.5 | deg
XFOIL ncrit=9 |  |  |  | L/D Max: | 81.8188 | at alpha= | 7.5 | deg
Re: | 250000 |  |  | Cd Min: | 0.22781 | at alpha= | 20 | deg
Mach: | 0.1 |  |  | Cl=0 at alpha= | -2.1507 | deg
|  |  |  | @ Cl=0.1, Cd= | 0.0137
|  |  |  | @ Cl=0.4, Cd= | 0.0142
|  |  |  | @ Cl=0.6, Cd= | 0.01443
alpha (deg) | Cl | Cd | Cm | Cl/Cd
-20 | -0.5734 | 0.22443 | 0.0189 | -2.5549
-19.5 | -0.5548 | 0.21843 | 0.0152 | -2.5399
-19 | -0.5374 | 0.21212 | 0.0111 | -2.5335
-18.5 | -0.5262 | 0.20534 | 0.0052 | -2.5626
-18 | -0.5107 | 0.1975 | 0.0012 | -2.5858
-17.5 | -0.4899 | 0.19128 | -0.0017 | -2.5612
-17 | -0.4729 | 0.1848 | -0.0055 | -2.559
-16.5 | -0.4773 | 0.1773 | -0.0139 | -2.692
-16 | -0.4534 | 0.16887 | -0.0157 | -2.6849
-15.5 | -0.4319 | 0.16267 | -0.018 | -2.6551
-15 | -0.4208 | 0.15526 | -0.0227 | -2.7103
-14.5 | -0.4249 | 0.14514 | -0.0298 | -2.9275
-14 | -0.3995 | 0.13946 | -0.031 | -2.8646
-13.5 | -0.3907 | 0.13155 | -0.0359 | -2.97
-13 | -0.4034 | 0.11923 | -0.0451 | -3.3834
-12.5 | -0.3763 | 0.11425 | -0.0464 | -3.2937
-12 | -0.3823 | 0.0998 | -0.0636 | -3.8307
-11 | -0.3789 | 0.08342 | -0.0687 | -4.5421
-10.5 | -0.417 | 0.07178 | -0.0758 | -5.8094
-10 | -0.4672 | 0.0634 | -0.0771 | -7.3691
-9.5 | -0.5154 | 0.05871 | -0.0713 | -8.7787
-9 | -0.5447 | 0.05202 | -0.0659 | -10.471
-8.5 | -0.519 | 0.0475 | -0.0642 | -10.9263
-8 | -0.5127 | 0.0432 | -0.06 | -11.8681
-7.5 | -0.4866 | 0.03217 | -0.055 | -15.1259
-7 | -0.4455 | 0.02708 | -0.0528 | -16.4513
-6.5 | -0.3946 | 0.02366 | -0.0519 | -16.6779
-6 | -0.3405 | 0.02144 | -0.0516 | -15.8815
-5.5 | -0.287 | 0.0199 | -0.0514 | -14.4221
-5 | -0.235 | 0.0186 | -0.0508 | -12.6344
-4.5 | -0.1889 | 0.01719 | -0.0493 | -10.9889
-4 | -0.1438 | 0.01629 | -0.0479 | -8.8275
-3.5 | -0.099 | 0.01541 | -0.0462 | -6.4244
-3 | -0.0731 | 0.01295 | -0.0426 | -5.6448
-2.5 | -0.0364 | 0.0124 | -0.0384 | -2.9355
-2 | 0.0157 | 0.01282 | -0.0372 | 1.2246
-1.5 | 0.0666 | 0.01338 | -0.0352 | 4.9776
-1 | 0.1187 | 0.01388 | -0.0333 | 8.5519
-0.5 | 0.173 | 0.01394 | -0.0339 | 12.4103
0 | 0.2297 | 0.01392 | -0.0341 | 16.5014
0.5 | 0.2838 | 0.01407 | -0.0345 | 20.1706
1 | 0.3388 | 0.01413 | -0.0345 | 23.9774
1.5 | 0.3941 | 0.01419 | -0.0347 | 27.7731
2 | 0.4475 | 0.01428 | -0.0347 | 31.3375
2.5 | 0.5026 | 0.0143 | -0.0345 | 35.1469
3 | 0.5532 | 0.01443 | -0.0339 | 38.3368
3.5 | 0.6075 | 0.01443 | -0.0335 | 42.0998
4 | 0.6572 | 0.01447 | -0.0325 | 45.4181
4.5 | 0.7073 | 0.01454 | -0.0315 | 48.6451
5 | 0.7622 | 0.01443 | -0.0311 | 52.8205
5.5 | 0.8172 | 0.01452 | -0.0312 | 56.281
6 | 0.8848 | 0.01451 | -0.0339 | 60.9786
6.5 | 0.96 | 0.01403 | -0.0378 | 68.4248
7 | 1.0357 | 0.01342 | -0.0421 | 77.1759
7.5 | 1.1111 | 0.01358 | -0.0472 | 81.8189
8 | 1.1056 | 0.01393 | -0.037 | 79.3683
8.5 | 1.1021 | 0.015 | -0.0276 | 73.4733
9.5 | 1.0755 | 0.02051 | -0.0116 | 52.4378
10 | 1.0453 | 0.02565 | -0.0049 | 40.7524
10.5 | 1.0236 | 0.03101 | -0.0001 | 33.0087
11 | 1.0213 | 0.0354 | 0.0029 | 28.8503
11.5 | 1.0296 | 0.03922 | 0.0049 | 26.2519
12 | 1.0358 | 0.0434 | 0.0066 | 23.8664
12.5 | 1.0496 | 0.04705 | 0.0079 | 22.3082
13 | 1.0635 | 0.05067 | 0.0097 | 20.9888
13.5 | 1.0858 | 0.05378 | 0.0106 | 20.1897
14 | 1.1105 | 0.05672 | 0.0116 | 19.5786
14.5 | 1.147 | 0.05898 | 0.0134 | 19.4473
15 | 1.1627 | 0.0632 | 0.0137 | 18.3972
15.5 | 1.1808 | 0.06759 | 0.0142 | 17.47
16 | 1.193 | 0.07263 | 0.0141 | 16.4257
16.5 | 1.2042 | 0.07873 | 0.014 | 15.2953
17 | 1.1844 | 0.08757 | 0.012 | 13.5252
17.5 | 1.1568 | 0.09821 | 0.0085 | 11.7788
18 | 1.1226 | 0.11086 | 0.003 | 10.1263
18.5 | 1.0825 | 0.12571 | -0.0048 | 8.6111
19 | 1.0408 | 0.14247 | -0.0147 | 7.3054
19.5 | 0.9978 | 0.16158 | -0.0269 | 6.1753
20 | 0.8577 | 0.22781 | -0.061 | 3.765

## 21. Re 250k Mach 0.25 (1)
BIGFOIL.COM POLAR EXPORT
NACA65-416 a=0.2
NACA65-416 a=0.2 |  |  |  | Cl Max: | 1.335 | at alpha= | 10.5 | deg
JavaFoil+Calcfoil stall+Eppler ext transition |  |  |  | L/D Max: | 71.36 | at alpha= | 6.5 | deg
Re: | 250000 |  |  | Cd Min: | 0.00984 | at alpha= | -1 | deg
Mach: | 0.25 |  |  | Cl=0 at alpha= | -2.1667 | deg
|  |  |  | @ Cl=0.1, Cd= | 0.011662
|  |  |  | @ Cl=0.4, Cd= | 0.010476
|  |  |  | @ Cl=0.6, Cd= | 0.011223
alpha (deg) | Cl | Cd | Cm | Cl/Cd
-16.5 | -0.385 | 0.2247 | -0.004 | -1.715
-16 | -0.438 | 0.20129 | -0.004 | -2.175
-15.5 | -0.486 | 0.19124 | -0.005 | -2.542
-15 | -0.53 | 0.17553 | -0.005 | -3.021
-14.5 | -0.57 | 0.15297 | -0.005 | -3.725
-14 | -0.604 | 0.14037 | -0.006 | -4.306
-13.5 | -0.634 | 0.12975 | -0.006 | -4.883
-13 | -0.657 | 0.11576 | -0.007 | -5.675
-12.5 | -0.674 | 0.10733 | -0.007 | -6.277
-12 | -0.684 | 0.10037 | -0.008 | -6.816
-11.5 | -0.687 | 0.09212 | -0.007 | -7.452
-11 | -0.684 | 0.0866 | -0.008 | -7.896
-10.5 | -0.675 | 0.07955 | -0.008 | -8.481
-10 | -0.66 | 0.07306 | -0.008 | -9.029
-9.5 | -0.639 | 0.06895 | -0.009 | -9.265
-9 | -0.613 | 0.06454 | -0.009 | -9.499
-8.5 | -0.582 | 0.05962 | -0.01 | -9.764
-8 | -0.545 | 0.05558 | -0.01 | -9.803
-7.5 | -0.505 | 0.05246 | -0.01 | -9.63
-7 | -0.463 | 0.04927 | -0.011 | -9.407
-6.5 | -0.42 | 0.04602 | -0.012 | -9.134
-6 | -0.376 | 0.0437 | -0.012 | -8.594
-5.5 | -0.329 | 0.04114 | -0.013 | -8.003
-5 | -0.282 | 0.03902 | -0.014 | -7.226
-4.5 | -0.234 | 0.03686 | -0.015 | -6.347
-4 | -0.228 | 0.01235 | -0.03 | -18.462
-3.5 | -0.167 | 0.01329 | -0.031 | -12.584
-3 | -0.105 | 0.0125 | -0.032 | -8.399
-2.5 | -0.042 | 0.01274 | -0.033 | -3.317
-2 | 0.021 | 0.01249 | -0.033 | 1.662
-1.5 | 0.084 | 0.01227 | -0.034 | 6.844
-1 | 0.148 | 0.00984 | -0.035 | 15.003
-0.5 | 0.211 | 0.00991 | -0.036 | 21.29
0 | 0.269 | 0.01018 | -0.037 | 26.466
0.5 | 0.331 | 0.01028 | -0.038 | 32.165
1 | 0.392 | 0.01045 | -0.038 | 37.523
1.5 | 0.451 | 0.01064 | -0.039 | 42.445
2 | 0.512 | 0.01083 | -0.04 | 47.25
2.5 | 0.572 | 0.0111 | -0.041 | 51.502
3 | 0.631 | 0.01136 | -0.042 | 55.561
3.5 | 0.69 | 0.01168 | -0.042 | 59.115
4 | 0.75 | 0.01199 | -0.043 | 62.509
4.5 | 0.808 | 0.01241 | -0.044 | 65.123
5 | 0.865 | 0.01281 | -0.045 | 67.515
5.5 | 0.921 | 0.0133 | -0.046 | 69.27
6 | 0.976 | 0.01386 | -0.046 | 70.472
6.5 | 1.03 | 0.01443 | -0.047 | 71.36
7 | 1.078 | 0.02232 | -0.048 | 48.316
7.5 | 1.126 | 0.02344 | -0.049 | 48.046
8 | 1.171 | 0.02472 | -0.05 | 47.375
8.5 | 1.213 | 0.02613 | -0.05 | 46.429
9 | 1.251 | 0.02757 | -0.051 | 45.376
9.5 | 1.285 | 0.02931 | -0.052 | 43.855
10 | 1.315 | 0.03093 | -0.052 | 42.523
10.5 | 1.335 | 0.03276 | -0.053 | 40.765
11 | 1.152 | 0.07556 | -0.025 | 15.249
11.5 | 1.159 | 0.08098 | -0.024 | 14.317
12 | 1.161 | 0.0871 | -0.024 | 13.327
12.5 | 1.156 | 0.09342 | -0.024 | 12.37
13 | 1.141 | 0.10064 | -0.023 | 11.337
13.5 | 1.114 | 0.10904 | -0.023 | 10.216
14 | 1.079 | 0.11762 | -0.023 | 9.17
14.5 | 1.035 | 0.12686 | -0.023 | 8.162
15 | 0.984 | 0.13725 | -0.023 | 7.171
15.5 | 0.926 | 0.14765 | -0.023 | 6.272

## 22. Re 250k Mach 0.25 (2)
BIGFOIL.COM POLAR EXPORT
NACA65-416 a=0.2
NACA65-416 a=0.2 |  |  |  | Cl Max: | 1.1321 | at alpha= | 15 | deg
XFOIL ncrit=9 |  |  |  | L/D Max: | 78.3975 | at alpha= | 7.5 | deg
Re: | 250000 |  |  | Cd Min: | 0.23427 | at alpha= | 20 | deg
Mach: | 0.25 |  |  | Cl=0 at alpha= | -2.1503 | deg
|  |  |  | @ Cl=0.1, Cd= | 0.014039
|  |  |  | @ Cl=0.4, Cd= | 0.01474
|  |  |  | @ Cl=0.6, Cd= | 0.014954
alpha (deg) | Cl | Cd | Cm | Cl/Cd
-20 | -0.5787 | 0.22851 | 0.0203 | -2.5325
-19.5 | -0.5595 | 0.22221 | 0.0163 | -2.5179
-19 | -0.5412 | 0.21561 | 0.0119 | -2.5101
-18.5 | -0.5314 | 0.20914 | 0.0051 | -2.5409
-18 | -0.5098 | 0.20094 | 0.0021 | -2.5371
-17.5 | -0.4892 | 0.19456 | -0.0013 | -2.5144
-17 | -0.4718 | 0.18776 | -0.0055 | -2.5128
-16.5 | -0.4757 | 0.18085 | -0.0143 | -2.6304
-16 | -0.4449 | 0.1722 | -0.0152 | -2.5836
-15.5 | -0.4249 | 0.16564 | -0.0183 | -2.5652
-15 | -0.4193 | 0.15798 | -0.0248 | -2.6541
-14.5 | -0.4081 | 0.14913 | -0.0293 | -2.7365
-14 | -0.3852 | 0.14266 | -0.0318 | -2.7001
-13.5 | -0.3858 | 0.13365 | -0.0401 | -2.8866
-13 | -0.3739 | 0.12448 | -0.0445 | -3.0037
-12.5 | -0.3435 | 0.11728 | -0.0504 | -2.9289
-12 | -0.3667 | 0.10368 | -0.0662 | -3.5368
-11.5 | -0.3469 | 0.09772 | -0.0632 | -3.5499
-11 | -0.3383 | 0.09206 | -0.0638 | -3.6748
-10.5 | -0.3835 | 0.07781 | -0.076 | -4.9287
-10 | -0.4536 | 0.06946 | -0.0792 | -6.5304
-9.5 | -0.5098 | 0.06631 | -0.0728 | -7.6881
-9 | -0.4899 | 0.05575 | -0.074 | -8.7874
-8.5 | -0.4863 | 0.05117 | -0.0709 | -9.5036
-8 | -0.4984 | 0.0462 | -0.0654 | -10.7879
-7.5 | -0.4874 | 0.03552 | -0.06 | -13.7218
-7 | -0.4496 | 0.02979 | -0.0572 | -15.0923
-6.5 | -0.4029 | 0.02564 | -0.0555 | -15.7137
-6 | -0.3492 | 0.0228 | -0.0545 | -15.3158
-5.5 | -0.2925 | 0.02085 | -0.0544 | -14.0288
-5 | -0.2379 | 0.01935 | -0.0536 | -12.2946
-4.5 | -0.1866 | 0.01801 | -0.0527 | -10.3609
-4 | -0.1422 | 0.01677 | -0.0507 | -8.4794
-3.5 | -0.0973 | 0.01594 | -0.0489 | -6.1041
-3 | -0.0533 | 0.01492 | -0.0469 | -3.5724
-2.5 | -0.037 | 0.01267 | -0.0403 | -2.9203
-2 | 0.0159 | 0.01308 | -0.0387 | 1.2156
-1.5 | 0.0701 | 0.01358 | -0.0368 | 5.162
-1 | 0.1202 | 0.01435 | -0.0343 | 8.3763
-0.5 | 0.1781 | 0.01434 | -0.0347 | 12.4198
0 | 0.2345 | 0.01443 | -0.035 | 16.2509
0.5 | 0.2905 | 0.01453 | -0.0352 | 19.9931
1 | 0.3497 | 0.01451 | -0.0355 | 24.1006
1.5 | 0.4021 | 0.01475 | -0.0354 | 27.261
2 | 0.4613 | 0.01467 | -0.0355 | 31.4451
2.5 | 0.5119 | 0.01493 | -0.0347 | 34.2867
3 | 0.5715 | 0.01482 | -0.035 | 38.5628
3.5 | 0.6205 | 0.01505 | -0.0338 | 41.2292
4 | 0.6758 | 0.015 | -0.0331 | 45.0533
4.5 | 0.7266 | 0.01502 | -0.0317 | 48.3755
5 | 0.7758 | 0.01512 | -0.0301 | 51.3095
5.5 | 0.8375 | 0.01497 | -0.0304 | 55.9452
6 | 0.906 | 0.01488 | -0.0325 | 60.8871
6.5 | 0.9795 | 0.0145 | -0.0356 | 67.5517
7 | 1.058 | 0.01396 | -0.0398 | 75.788
7.5 | 1.1203 | 0.01429 | -0.042 | 78.3975
8 | 1.0991 | 0.01481 | -0.0288 | 74.2134
8.5 | 1.089 | 0.01656 | -0.0193 | 65.7609
9 | 1.0749 | 0.01963 | -0.0116 | 54.758
9.5 | 1.0517 | 0.02412 | -0.005 | 43.6028
10 | 1.0177 | 0.03013 | 0.0008 | 33.777
10.5 | 1.0043 | 0.03538 | 0.0045 | 28.3861
11 | 1.0053 | 0.03997 | 0.0068 | 25.1514
11.5 | 1.0122 | 0.04432 | 0.0085 | 22.8384
12 | 1.0217 | 0.04859 | 0.0101 | 21.027
12.5 | 1.0368 | 0.05244 | 0.0114 | 19.7712
13 | 1.0567 | 0.05582 | 0.0132 | 18.9305
13.5 | 1.0806 | 0.05917 | 0.0143 | 18.2626
14 | 1.106 | 0.06258 | 0.0156 | 17.6734
14.5 | 1.1294 | 0.06673 | 0.0169 | 16.9249
15 | 1.1321 | 0.0731 | 0.0166 | 15.487
15.5 | 1.1278 | 0.0807 | 0.0157 | 13.9752
16 | 1.1131 | 0.08994 | 0.0133 | 12.376
16.5 | 1.0985 | 0.09942 | 0.0098 | 11.0491
17 | 1.0653 | 0.11269 | 0.0036 | 9.4534
17.5 | 1.02 | 0.1295 | -0.006 | 7.8764
18 | 0.9328 | 0.15919 | -0.0249 | 5.8597
18.5 | 0.88 | 0.18759 | -0.0403 | 4.6911
19 | 0.8487 | 0.21661 | -0.0541 | 3.9181
19.5 | 0.8756 | 0.22086 | -0.0548 | 3.9645
20 | 0.8678 | 0.23427 | -0.065 | 3.7043

## 23. Re 250k Mach 0.50 (1)
BIGFOIL.COM POLAR EXPORT
NACA65-416 a=0.2
NACA65-416 a=0.2 |  |  |  | Cl Max: | 1.232 | at alpha= | 8 | deg
JavaFoil+Calcfoil stall+Eppler ext transition |  |  |  | L/D Max: | 64.364 | at alpha= | 6 | deg
Re: | 250000 |  |  | Cd Min: | 0.01058 | at alpha= | -1 | deg
Mach: | 0.5 |  |  | Cl=0 at alpha= | -2.1643 | deg
|  |  |  | @ Cl=0.1, Cd= | 0.012942
|  |  |  | @ Cl=0.4, Cd= | 0.0115
|  |  |  | @ Cl=0.6, Cd= | 0.01235
alpha (deg) | Cl | Cd | Cm | Cl/Cd
-20 | -0.994 | 0.26996 | -0.004 | -3.683
-19.5 | -0.967 | 0.26329 | -0.004 | -3.673
-19 | -0.94 | 0.25528 | -0.004 | -3.683
-18.5 | -0.911 | 0.24743 | -0.004 | -3.68
-18 | -0.883 | 0.24061 | -0.005 | -3.67
-17.5 | -0.856 | 0.23587 | -0.005 | -3.629
-17 | -0.829 | 0.23385 | -0.006 | -3.544
-16.5 | -0.801 | 0.22961 | -0.006 | -3.49
-16 | -0.773 | 0.2158 | -0.006 | -3.581
-15.5 | -0.745 | 0.20529 | -0.006 | -3.627
-15 | -0.717 | 0.20212 | -0.007 | -3.548
-14.5 | -0.69 | 0.19674 | -0.007 | -3.505
-14 | -0.662 | 0.18194 | -0.008 | -3.639
-13.5 | -0.635 | 0.24556 | -0.008 | -2.584
-13 | -0.606 | 0.17303 | -0.008 | -3.501
-12.5 | -0.578 | 0.16203 | -0.008 | -3.566
-12 | -0.55 | 0.15647 | -0.009 | -3.516
-11.5 | -0.522 | 0.15159 | -0.009 | -3.446
-11 | -0.495 | 0.15721 | -0.009 | -3.146
-10.5 | -0.467 | 0.14507 | -0.01 | -3.218
-10 | -0.439 | 0.13608 | -0.01 | -3.226
-9.5 | -0.41 | 0.13723 | -0.009 | -2.99
-9 | -0.382 | 0.12025 | -0.01 | -3.181
-8.5 | -0.355 | 0.11744 | -0.01 | -3.02
-8 | -0.327 | 0.10532 | -0.011 | -3.102
-7.5 | -0.461 | 0.06563 | -0.011 | -7.031
-7 | -0.461 | 0.05814 | -0.011 | -7.929
-6.5 | -0.436 | 0.05223 | -0.012 | -8.345
-6 | -0.399 | 0.04783 | -0.013 | -8.345
-5.5 | -0.356 | 0.0438 | -0.013 | -8.12
-5 | -0.308 | 0.04127 | -0.014 | -7.462
-4.5 | -0.257 | 0.03872 | -0.015 | -6.638
-4 | -0.204 | 0.03664 | -0.016 | -5.575
-3.5 | -0.15 | 0.03509 | -0.016 | -4.267
-3 | -0.116 | 0.01383 | -0.035 | -8.371
-2.5 | -0.047 | 0.01354 | -0.036 | -3.455
-2 | 0.023 | 0.01327 | -0.037 | 1.737
-1.5 | 0.094 | 0.01316 | -0.038 | 7.131
-1 | 0.165 | 0.01058 | -0.039 | 15.604
-0.5 | 0.236 | 0.01062 | -0.04 | 22.213
0 | 0.298 | 0.01121 | -0.041 | 26.585
0.5 | 0.366 | 0.01138 | -0.041 | 32.173
1 | 0.434 | 0.01162 | -0.042 | 37.312
1.5 | 0.499 | 0.01185 | -0.043 | 42.089
2 | 0.565 | 0.01217 | -0.044 | 46.424
2.5 | 0.631 | 0.01251 | -0.045 | 50.439
3 | 0.697 | 0.01293 | -0.046 | 53.9
3.5 | 0.763 | 0.01335 | -0.047 | 57.13
4 | 0.828 | 0.01384 | -0.048 | 59.79
4.5 | 0.892 | 0.01443 | -0.049 | 61.794
5 | 0.954 | 0.01505 | -0.05 | 63.38
5.5 | 1.014 | 0.01581 | -0.05 | 64.112
6 | 1.072 | 0.01666 | -0.051 | 64.364
6.5 | 1.123 | 0.026 | -0.052 | 43.202
7 | 1.169 | 0.0278 | -0.053 | 42.035
7.5 | 1.206 | 0.02981 | -0.054 | 40.468
8 | 1.232 | 0.03192 | -0.055 | 38.583
8.5 | 1.058 | 0.05978 | -0.026 | 17.695
9 | 1.036 | 0.06711 | -0.024 | 15.441
9.5 | 0.936 | 0.0776 | -0.021 | 12.058
10 | 0.671 | 0.11724 | -0.021 | 5.726
10.5 | 0.699 | 0.1387 | -0.024 | 5.039
11 | 0.726 | 0.14475 | -0.025 | 5.015
11.5 | 0.753 | 0.14032 | -0.026 | 5.365
12 | 0.78 | 0.15271 | -0.027 | 5.107
12.5 | 0.807 | 0.1666 | -0.029 | 4.847
13 | 0.834 | 0.16855 | -0.03 | 4.95

## 24. Re 250k Mach 0.50 (2)
BIGFOIL.COM POLAR EXPORT
NACA65-416 a=0.2
NACA65-416 a=0.2 |  |  |  | Cl Max: | 1.0615 | at alpha= | 8 | deg
XFOIL ncrit=9 |  |  |  | L/D Max: | 56.3952 | at alpha= | 7 | deg
Re: | 250000 |  |  | Cd Min: | 0.24868 | at alpha= | -20 | deg
Mach: | 0.5 |  |  | Cl=0 at alpha= | -2.5769 | deg
|  |  |  | @ Cl=0.1, Cd= | 0.015779
|  |  |  | @ Cl=0.4, Cd= | 0.017313
|  |  |  | @ Cl=0.6, Cd= | 0.018056
alpha (deg) | Cl | Cd | Cm | Cl/Cd
-20 | -0.6121 | 0.24868 | 0.0258 | -2.4614
-19.5 | -0.5893 | 0.24075 | 0.0202 | -2.4478
-19 | -0.5724 | 0.23406 | 0.0128 | -2.4455
-18.5 | -0.5457 | 0.2246 | 0.0087 | -2.4297
-18 | -0.52 | 0.21678 | 0.0046 | -2.3987
-17.5 | -0.4969 | 0.20901 | -0.0008 | -2.3774
-17 | -0.4879 | 0.20299 | -0.0096 | -2.4036
-16.5 | -0.454 | 0.1926 | -0.012 | -2.3572
-16 | -0.429 | 0.18494 | -0.0167 | -2.3197
-15.5 | -0.4119 | 0.17717 | -0.024 | -2.3249
-15 | -0.3942 | 0.16843 | -0.0307 | -2.3404
-14.5 | -0.3605 | 0.16041 | -0.0345 | -2.2474
-14 | -0.3451 | 0.15226 | -0.0466 | -2.2665
-13.5 | -0.3253 | 0.14338 | -0.0495 | -2.2688
-13 | -0.3042 | 0.13721 | -0.0495 | -2.217
-12.5 | -0.3154 | 0.13002 | -0.0569 | -2.4258
-12 | -0.2919 | 0.12177 | -0.0567 | -2.3971
-11.5 | -0.2754 | 0.11525 | -0.0586 | -2.3896
-11 | -0.3021 | 0.10591 | -0.0703 | -2.8524
-10.5 | -0.267 | 0.09891 | -0.0672 | -2.6994
-10 | -0.2612 | 0.09171 | -0.0708 | -2.8481
-9.5 | -0.278 | 0.08088 | -0.0793 | -3.4372
-9 | -0.2653 | 0.07442 | -0.0802 | -3.5649
-8.5 | -0.2931 | 0.0641 | -0.0884 | -4.5725
-7.5 | -0.3877 | 0.04489 | -0.0868 | -8.6367
-7 | -0.3932 | 0.03968 | -0.0818 | -9.9093
-6.5 | -0.3842 | 0.03468 | -0.0765 | -11.0784
-6 | -0.3565 | 0.03002 | -0.0722 | -11.8754
-5.5 | -0.3106 | 0.02614 | -0.0692 | -11.8822
-5 | -0.2517 | 0.02338 | -0.0675 | -10.7656
-4.5 | -0.1857 | 0.02125 | -0.0668 | -8.7388
-4 | -0.1257 | 0.01934 | -0.0651 | -6.4995
-3.5 | -0.0784 | 0.01841 | -0.0623 | -4.2586
-3 | -0.0352 | 0.01736 | -0.0585 | -2.0276
-2.5 | 0.0064 | 0.01666 | -0.0549 | 0.38415
-2 | 0.0144 | 0.01442 | -0.0456 | 0.99861
-1.5 | 0.071 | 0.01519 | -0.0427 | 4.6741
-1 | 0.1261 | 0.01631 | -0.0386 | 7.7315
-0.5 | 0.1913 | 0.01654 | -0.0376 | 11.5659
0 | 0.2429 | 0.01698 | -0.0365 | 14.3051
0.5 | 0.3109 | 0.01689 | -0.037 | 18.4073
1 | 0.3604 | 0.01744 | -0.0355 | 20.6651
1.5 | 0.432 | 0.01721 | -0.0364 | 25.1017
2 | 0.478 | 0.01784 | -0.0339 | 26.7937
2.5 | 0.5336 | 0.01813 | -0.0325 | 29.4319
3 | 0.5984 | 0.01804 | -0.0322 | 33.1707
3.5 | 0.6441 | 0.01851 | -0.0292 | 34.7974
4 | 0.7009 | 0.01853 | -0.0271 | 37.8251
4.5 | 0.7682 | 0.01816 | -0.0261 | 42.3018
5 | 0.8088 | 0.01839 | -0.0213 | 43.9804
5.5 | 0.8552 | 0.01848 | -0.0172 | 46.2771
6 | 0.9316 | 0.01843 | -0.0183 | 50.548
6.5 | 1.0149 | 0.01854 | -0.0215 | 54.7411
7 | 1.0388 | 0.01842 | -0.0157 | 56.3952
7.5 | 1.055 | 0.01982 | -0.0095 | 53.2291
8 | 1.0615 | 0.02239 | -0.0033 | 47.4096
8.5 | 1.0519 | 0.02637 | 0.0028 | 39.89
9 | 1.0251 | 0.03201 | 0.0082 | 32.0244
9.5 | 0.9873 | 0.03935 | 0.0121 | 25.0902
10 | 0.9656 | 0.04637 | 0.0144 | 20.8238
10.5 | 0.9599 | 0.05271 | 0.0159 | 18.211
11 | 0.9597 | 0.05884 | 0.0169 | 16.3103
11.5 | 0.973 | 0.0639 | 0.0183 | 15.2269
12 | 0.9874 | 0.06898 | 0.0198 | 14.3143
12.5 | 1.0019 | 0.07467 | 0.0206 | 13.4177
13 | 1.0042 | 0.08216 | 0.02 | 12.2225

## 25. Re 500k Mach 0.00 (1)
BIGFOIL.COM POLAR EXPORT
NACA65-416 a=0.2
NACA65-416 a=0.2 |  |  |  | Cl Max: | 1.414 | at alpha= | 13 | deg
JavaFoil+Calcfoil stall+Eppler ext transition |  |  |  | L/D Max: | 99.364 | at alpha= | 6.5 | deg
Re: | 500000 |  |  | Cd Min: | 0.00762 | at alpha= | -1 | deg
Mach: | 0 |  |  | Cl=0 at alpha= | -2.1639 | deg
|  |  |  | @ Cl=0.1, Cd= | 0.0094024
|  |  |  | @ Cl=0.4, Cd= | 0.0078609
|  |  |  | @ Cl=0.6, Cd= | 0.0082415
alpha (deg) | Cl | Cd | Cm | Cl/Cd
-19 | -0.66 | 0.19154 | -0.003 | -3.444
-18.5 | -0.678 | 0.18473 | -0.003 | -3.668
-18 | -0.695 | 0.17486 | -0.004 | -3.973
-17.5 | -0.711 | 0.16717 | -0.004 | -4.25
-17 | -0.726 | 0.15383 | -0.004 | -4.719
-16.5 | -0.739 | 0.14636 | -0.004 | -5.052
-16 | -0.751 | 0.1377 | -0.005 | -5.457
-15.5 | -0.762 | 0.12984 | -0.005 | -5.865
-15 | -0.769 | 0.12193 | -0.006 | -6.309
-14.5 | -0.774 | 0.1156 | -0.006 | -6.699
-14 | -0.777 | 0.11019 | -0.006 | -7.047
-13.5 | -0.776 | 0.10225 | -0.007 | -7.588
-13 | -0.77 | 0.09443 | -0.006 | -8.153
-12.5 | -0.763 | 0.08935 | -0.007 | -8.534
-12 | -0.752 | 0.08367 | -0.007 | -8.982
-11.5 | -0.737 | 0.07897 | -0.007 | -9.332
-11 | -0.719 | 0.0743 | -0.008 | -9.673
-10.5 | -0.697 | 0.06997 | -0.008 | -9.964
-10 | -0.672 | 0.06557 | -0.008 | -10.245
-9.5 | -0.643 | 0.06157 | -0.009 | -10.449
-9 | -0.612 | 0.05801 | -0.009 | -10.542
-8.5 | -0.577 | 0.05462 | -0.01 | -10.561
-8 | -0.537 | 0.05146 | -0.01 | -10.445
-7.5 | -0.497 | 0.04805 | -0.011 | -10.344
-7 | -0.455 | 0.04537 | -0.012 | -10.026
-6.5 | -0.412 | 0.04251 | -0.013 | -9.69
-6 | -0.452 | 0.01242 | -0.026 | -36.383
-5.5 | -0.397 | 0.01149 | -0.027 | -34.527
-5 | -0.34 | 0.01183 | -0.028 | -28.77
-4.5 | -0.282 | 0.01144 | -0.028 | -24.62
-4 | -0.222 | 0.01114 | -0.029 | -19.939
-3.5 | -0.162 | 0.01092 | -0.03 | -14.854
-3 | -0.102 | 0.01064 | -0.031 | -9.563
-2.5 | -0.041 | 0.01053 | -0.032 | -3.89
-2 | 0.02 | 0.01033 | -0.033 | 1.946
-1.5 | 0.081 | 0.01019 | -0.034 | 7.984
-1 | 0.143 | 0.00762 | -0.034 | 18.761
-0.5 | 0.204 | 0.00768 | -0.035 | 26.605
0 | 0.266 | 0.00779 | -0.036 | 34.099
0.5 | 0.327 | 0.00786 | -0.037 | 41.633
1 | 0.386 | 0.00783 | -0.038 | 49.344
1.5 | 0.445 | 0.00796 | -0.039 | 55.88
2 | 0.505 | 0.00805 | -0.039 | 62.664
2.5 | 0.564 | 0.00815 | -0.04 | 69.153
3 | 0.623 | 0.0083 | -0.041 | 75.022
3.5 | 0.681 | 0.00844 | -0.042 | 80.71
4 | 0.74 | 0.00868 | -0.043 | 85.257
4.5 | 0.798 | 0.00892 | -0.044 | 89.435
5 | 0.854 | 0.00915 | -0.044 | 93.333
5.5 | 0.909 | 0.00945 | -0.045 | 96.211
6 | 0.964 | 0.00983 | -0.046 | 98.073
6.5 | 1.017 | 0.01023 | -0.047 | 99.364
7 | 1.056 | 0.01806 | -0.047 | 58.469
7.5 | 1.104 | 0.0191 | -0.048 | 57.783
8 | 1.15 | 0.02007 | -0.048 | 57.312
8.5 | 1.194 | 0.02118 | -0.049 | 56.372
9 | 1.235 | 0.02225 | -0.05 | 55.523
9.5 | 1.274 | 0.0235 | -0.051 | 54.201
10 | 1.31 | 0.02479 | -0.051 | 52.825
10.5 | 1.339 | 0.02617 | -0.052 | 51.169
11 | 1.364 | 0.02782 | -0.053 | 49.013
11.5 | 1.384 | 0.02953 | -0.053 | 46.857
12 | 1.399 | 0.03121 | -0.054 | 44.827
12.5 | 1.41 | 0.03324 | -0.055 | 42.408
13 | 1.414 | 0.03514 | -0.055 | 40.231
13.5 | 1.407 | 0.03813 | -0.056 | 36.896
14 | 1.207 | 0.09885 | -0.031 | 12.209
14.5 | 1.194 | 0.10513 | -0.029 | 11.36
15 | 1.179 | 0.11259 | -0.028 | 10.476
15.5 | 1.162 | 0.11973 | -0.028 | 9.703
16 | 1.141 | 0.12714 | -0.029 | 8.976
16.5 | 1.117 | 0.13533 | -0.03 | 8.257
17 | 1.09 | 0.14215 | -0.028 | 7.666
17.5 | 1.062 | 0.15201 | -0.029 | 6.984
18 | 1.032 | 0.15863 | -0.03 | 6.504

## 26. Re 500k Mach 0.00 (2)
BIGFOIL.COM POLAR EXPORT
NACA65-416 a=0.2
NACA65-416 a=0.2 |  |  |  | Cl Max: | 1.2264 | at alpha= | 18.5 | deg
XFOIL ncrit=9 |  |  |  | L/D Max: | 101.984 | at alpha= | 7 | deg
Re: | 500000 |  |  | Cd Min: | 0.14337 | at alpha= | -14.5 | deg
Mach: | 0 |  |  | Cl=0 at alpha= | -2.1845 | deg
|  |  |  | @ Cl=0.1, Cd= | 0.0085168
|  |  |  | @ Cl=0.4, Cd= | 0.0088367
|  |  |  | @ Cl=0.6, Cd= | 0.0090438
alpha (deg) | Cl | Cd | Cm | Cl/Cd
-14.5 | -0.4188 | 0.14337 | -0.0259 | -2.9211
-14 | -0.4374 | 0.12723 | -0.0359 | -3.4379
-13 | -0.3944 | 0.11581 | -0.0431 | -3.4056
-12 | -0.531 | 0.07051 | -0.0714 | -7.5308
-11.5 | -0.5594 | 0.06267 | -0.0729 | -8.9261
-11 | -0.569 | 0.05815 | -0.072 | -9.785
-10.5 | -0.5862 | 0.05404 | -0.0687 | -10.8475
-10 | -0.5985 | 0.05049 | -0.0637 | -11.8538
-9.5 | -0.6516 | 0.03785 | -0.0532 | -17.2153
-9 | -0.6388 | 0.03234 | -0.0489 | -19.7526
-8.5 | -0.6041 | 0.02831 | -0.0468 | -21.3387
-8 | -0.5625 | 0.02379 | -0.0456 | -23.6444
-7.5 | -0.5128 | 0.02064 | -0.0453 | -24.845
-7 | -0.4611 | 0.01873 | -0.0452 | -24.6183
-6.5 | -0.4095 | 0.01733 | -0.045 | -23.6295
-6 | -0.3583 | 0.01604 | -0.0445 | -22.3379
-5.5 | -0.3087 | 0.01499 | -0.0438 | -20.5937
-5 | -0.2588 | 0.01419 | -0.0431 | -18.2382
-4 | -0.1645 | 0.0124 | -0.041 | -13.2661
-3.5 | -0.1143 | 0.01176 | -0.0404 | -9.7194
-3 | -0.0627 | 0.01124 | -0.04 | -5.5783
-2.5 | -0.0342 | 0.00848 | -0.0368 | -4.033
-2 | 0.02 | 0.00843 | -0.0366 | 2.3725
-1.5 | 0.0764 | 0.00847 | -0.0368 | 9.0201
-1 | 0.1319 | 0.00858 | -0.0366 | 15.373
-0.5 | 0.1882 | 0.00876 | -0.0367 | 21.484
0 | 0.2461 | 0.00875 | -0.0375 | 28.1257
0.5 | 0.3039 | 0.00877 | -0.0382 | 34.6522
1 | 0.3615 | 0.00883 | -0.0389 | 40.94
1.5 | 0.4188 | 0.00884 | -0.0395 | 47.3756
2 | 0.4759 | 0.00892 | -0.0401 | 53.352
2.5 | 0.5327 | 0.00895 | -0.0406 | 59.5196
3 | 0.5895 | 0.00904 | -0.0411 | 65.2102
3.5 | 0.6449 | 0.00906 | -0.0414 | 71.181
4 | 0.7011 | 0.00917 | -0.0418 | 76.4558
4.5 | 0.7555 | 0.00923 | -0.0419 | 81.8527
5 | 0.81 | 0.00934 | -0.042 | 86.7238
5.5 | 0.8628 | 0.0094 | -0.0417 | 91.7872
6 | 0.9105 | 0.00933 | -0.0403 | 97.5884
6.5 | 0.9537 | 0.00943 | -0.038 | 101.1347
7 | 0.9923 | 0.00973 | -0.035 | 101.9836
7.5 | 1.0266 | 0.01041 | -0.0317 | 98.6167
8 | 1.0756 | 0.01224 | -0.0335 | 87.8758
8.5 | 1.0674 | 0.01389 | -0.0244 | 76.8467
9 | 1.0604 | 0.01669 | -0.0175 | 63.5351
9.5 | 1.048 | 0.02041 | -0.0112 | 51.3474
10 | 1.0452 | 0.02401 | -0.0066 | 43.5319
10.5 | 1.0546 | 0.02708 | -0.0035 | 38.9439
11 | 1.0724 | 0.0297 | -0.0014 | 36.1077
11.5 | 1.0819 | 0.03309 | 0.0009 | 32.6957
12 | 1.0991 | 0.03607 | 0.0024 | 30.4713
12.5 | 1.1098 | 0.03972 | 0.0039 | 27.9406
13 | 1.1146 | 0.0441 | 0.0054 | 25.2744
13.5 | 1.1302 | 0.04769 | 0.0061 | 23.6989
14 | 1.1445 | 0.05153 | 0.0066 | 22.2104
14.5 | 1.1537 | 0.05592 | 0.0071 | 20.6313
15 | 1.1655 | 0.06008 | 0.0078 | 19.3991
15.5 | 1.1805 | 0.06422 | 0.0077 | 18.3821
16 | 1.1936 | 0.0687 | 0.0073 | 17.3741
16.5 | 1.2048 | 0.07349 | 0.0065 | 16.3941
17 | 1.2202 | 0.07742 | 0.0071 | 15.7608
17.5 | 1.2238 | 0.08371 | 0.0053 | 14.6195
18 | 1.2254 | 0.09045 | 0.0031 | 13.5478
18.5 | 1.2264 | 0.0974 | 0.0007 | 12.5914
19 | 1.225 | 0.10493 | -0.0025 | 11.6744
19.5 | 1.2227 | 0.11269 | -0.0059 | 10.8501
20 | 1.2181 | 0.12075 | -0.0094 | 10.0878

## 27. Re 500k Mach 0.10 (1)
BIGFOIL.COM POLAR EXPORT
NACA65-416 a=0.2
NACA65-416 a=0.2 |  |  |  | Cl Max: | 1.404 | at alpha= | 12.5 | deg
JavaFoil+Calcfoil stall+Eppler ext transition |  |  |  | L/D Max: | 99.101 | at alpha= | 6.5 | deg
Re: | 500000 |  |  | Cd Min: | 0.00772 | at alpha= | -1 | deg
Mach: | 0.1 |  |  | Cl=0 at alpha= | -2.1639 | deg
|  |  |  | @ Cl=0.1, Cd= | 0.0095013
|  |  |  | @ Cl=0.4, Cd= | 0.0078983
|  |  |  | @ Cl=0.6, Cd= | 0.008278
alpha (deg) | Cl | Cd | Cm | Cl/Cd
-18.5 | -0.63 | 0.18886 | -0.003 | -3.334
-18 | -0.65 | 0.18102 | -0.004 | -3.591
-17.5 | -0.67 | 0.16643 | -0.004 | -4.024
-17 | -0.688 | 0.16059 | -0.004 | -4.285
-16.5 | -0.705 | 0.14987 | -0.004 | -4.705
-16 | -0.721 | 0.14034 | -0.005 | -5.136
-15.5 | -0.734 | 0.13387 | -0.005 | -5.484
-15 | -0.745 | 0.12428 | -0.006 | -5.997
-14.5 | -0.754 | 0.11839 | -0.006 | -6.367
-14 | -0.759 | 0.11102 | -0.006 | -6.837
-13.5 | -0.761 | 0.10482 | -0.007 | -7.264
-13 | -0.76 | 0.09676 | -0.007 | -7.859
-12.5 | -0.753 | 0.09007 | -0.007 | -8.363
-12 | -0.745 | 0.08467 | -0.007 | -8.795
-11.5 | -0.732 | 0.07941 | -0.007 | -9.218
-11 | -0.715 | 0.07496 | -0.008 | -9.544
-10.5 | -0.695 | 0.06998 | -0.008 | -9.933
-10 | -0.671 | 0.06609 | -0.008 | -10.152
-9.5 | -0.643 | 0.06192 | -0.009 | -10.389
-9 | -0.612 | 0.05828 | -0.009 | -10.504
-8.5 | -0.578 | 0.05486 | -0.01 | -10.535
-8 | -0.539 | 0.05164 | -0.01 | -10.435
-7.5 | -0.499 | 0.04825 | -0.011 | -10.334
-7 | -0.456 | 0.0455 | -0.012 | -10.031
-6.5 | -0.413 | 0.04276 | -0.012 | -9.663
-6 | -0.454 | 0.01244 | -0.026 | -36.469
-5.5 | -0.398 | 0.0116 | -0.027 | -34.318
-5 | -0.342 | 0.01184 | -0.028 | -28.869
-4.5 | -0.283 | 0.01148 | -0.029 | -24.654
-4 | -0.223 | 0.01121 | -0.029 | -19.908
-3.5 | -0.163 | 0.01092 | -0.03 | -14.924
-3 | -0.102 | 0.01076 | -0.031 | -9.505
-2.5 | -0.041 | 0.01053 | -0.032 | -3.909
-2 | 0.02 | 0.01033 | -0.033 | 1.956
-1.5 | 0.082 | 0.01023 | -0.034 | 7.989
-1 | 0.144 | 0.00772 | -0.035 | 18.608
-0.5 | 0.205 | 0.00772 | -0.036 | 26.585
0 | 0.267 | 0.00779 | -0.036 | 34.286
0.5 | 0.329 | 0.00792 | -0.037 | 41.531
1 | 0.388 | 0.00788 | -0.038 | 49.286
1.5 | 0.447 | 0.00797 | -0.039 | 56.066
2 | 0.507 | 0.00807 | -0.04 | 62.841
2.5 | 0.566 | 0.00821 | -0.04 | 69.01
3 | 0.626 | 0.00833 | -0.041 | 75.087
3.5 | 0.685 | 0.00851 | -0.042 | 80.482
4 | 0.743 | 0.0087 | -0.043 | 85.413
4.5 | 0.801 | 0.00895 | -0.044 | 89.488
5 | 0.858 | 0.00922 | -0.045 | 93.012
5.5 | 0.913 | 0.00954 | -0.045 | 95.706
6 | 0.968 | 0.00989 | -0.046 | 97.88
6.5 | 1.021 | 0.0103 | -0.047 | 99.101
7 | 1.06 | 0.01841 | -0.047 | 57.57
7.5 | 1.108 | 0.0193 | -0.048 | 57.417
8 | 1.154 | 0.02026 | -0.049 | 56.967
8.5 | 1.198 | 0.0214 | -0.049 | 55.977
9 | 1.239 | 0.0225 | -0.05 | 55.077
9.5 | 1.277 | 0.02375 | -0.051 | 53.766
10 | 1.312 | 0.02508 | -0.052 | 52.309
10.5 | 1.34 | 0.02659 | -0.052 | 50.406
11 | 1.364 | 0.02823 | -0.053 | 48.316
11.5 | 1.382 | 0.02999 | -0.054 | 46.086
12 | 1.396 | 0.03192 | -0.054 | 43.724
12.5 | 1.404 | 0.03376 | -0.055 | 41.575
13 | 1.404 | 0.03597 | -0.055 | 39.031
13.5 | 1.394 | 0.03895 | -0.056 | 35.785
14 | 1.194 | 0.10018 | -0.03 | 11.916
14.5 | 1.179 | 0.10616 | -0.03 | 11.11
15 | 1.159 | 0.1138 | -0.027 | 10.181
15.5 | 1.137 | 0.1221 | -0.027 | 9.311
16 | 1.112 | 0.12791 | -0.027 | 8.691
16.5 | 1.084 | 0.13783 | -0.028 | 7.863
17 | 1.053 | 0.14609 | -0.029 | 7.207
17.5 | 1.019 | 0.15473 | -0.028 | 6.586

## 28. Re 500k Mach 0.10 (2)
BIGFOIL.COM POLAR EXPORT
NACA65-416 a=0.2
NACA65-416 a=0.2 |  |  |  | Cl Max: | 1.2145 | at alpha= | 17.5 | deg
XFOIL ncrit=9 |  |  |  | L/D Max: | 101.755 | at alpha= | 7 | deg
Re: | 500000 |  |  | Cd Min: | 0.14406 | at alpha= | -14.5 | deg
Mach: | 0.1 |  |  | Cl=0 at alpha= | -2.1879 | deg
|  |  |  | @ Cl=0.1, Cd= | 0.0085453
|  |  |  | @ Cl=0.4, Cd= | 0.0088763
|  |  |  | @ Cl=0.6, Cd= | 0.0090826
alpha (deg) | Cl | Cd | Cm | Cl/Cd
-14.5 | -0.4163 | 0.14406 | -0.026 | -2.8898
-14 | -0.4305 | 0.12802 | -0.0368 | -3.3628
-13.5 | -0.3989 | 0.12311 | -0.0406 | -3.2402
-13 | -0.3909 | 0.11689 | -0.0427 | -3.3442
-12.5 | -0.4297 | 0.09664 | -0.0558 | -4.4464
-12 | -0.4305 | 0.09002 | -0.0569 | -4.7823
-11.5 | -0.4591 | 0.07545 | -0.0667 | -6.0848
-11 | -0.5252 | 0.06202 | -0.0728 | -8.4682
-10.5 | -0.5575 | 0.056 | -0.0712 | -9.9554
-9.5 | -0.6576 | 0.03811 | -0.0537 | -17.2553
-9 | -0.6367 | 0.03308 | -0.0503 | -19.2473
-8.5 | -0.6031 | 0.02926 | -0.048 | -20.6118
-8 | -0.5641 | 0.02433 | -0.0465 | -23.1854
-7.5 | -0.5149 | 0.02106 | -0.046 | -24.4492
-7 | -0.4631 | 0.01899 | -0.0459 | -24.3865
-6.5 | -0.411 | 0.01755 | -0.0456 | -23.4188
-6 | -0.3593 | 0.0162 | -0.0452 | -22.179
-5.5 | -0.3093 | 0.0151 | -0.0444 | -20.4834
-5 | -0.2593 | 0.01427 | -0.0437 | -18.171
-4.5 | -0.2147 | 0.01312 | -0.0421 | -16.3643
-4 | -0.1646 | 0.01246 | -0.0415 | -13.2103
-3.5 | -0.1143 | 0.01182 | -0.0407 | -9.6701
-3 | -0.0624 | 0.0113 | -0.0404 | -5.5221
-2.5 | -0.0339 | 0.00852 | -0.0371 | -3.9789
-2 | 0.0204 | 0.00848 | -0.0368 | 2.4057
-1.5 | 0.077 | 0.0085 | -0.037 | 9.0588
-1 | 0.1329 | 0.00861 | -0.0369 | 15.4355
-0.5 | 0.1894 | 0.00879 | -0.0369 | 21.5472
0 | 0.2476 | 0.00879 | -0.0377 | 28.1684
0.5 | 0.3058 | 0.00881 | -0.0384 | 34.7106
1 | 0.3636 | 0.00887 | -0.0391 | 40.9921
1.5 | 0.4213 | 0.00888 | -0.0397 | 47.4437
2 | 0.4787 | 0.00895 | -0.0403 | 53.486
2.5 | 0.5359 | 0.00899 | -0.0409 | 59.6107
3 | 0.5928 | 0.00908 | -0.0413 | 65.2863
3.5 | 0.6488 | 0.0091 | -0.0416 | 71.2967
4 | 0.7051 | 0.00921 | -0.042 | 76.5581
4.5 | 0.7602 | 0.00927 | -0.0421 | 82.0065
5 | 0.8147 | 0.00938 | -0.0421 | 86.855
5.5 | 0.8681 | 0.00946 | -0.0418 | 91.7653
6 | 0.9156 | 0.00938 | -0.0402 | 97.6119
6.5 | 0.9588 | 0.0095 | -0.0379 | 100.9263
7 | 0.9972 | 0.0098 | -0.0348 | 101.7551
7.5 | 1.0299 | 0.01055 | -0.0311 | 97.6209
8 | 1.0711 | 0.01234 | -0.0314 | 86.799
8.5 | 1.0656 | 0.01421 | -0.0231 | 74.9894
9 | 1.0569 | 0.01721 | -0.0161 | 61.412
9.5 | 1.044 | 0.02106 | -0.01 | 49.5726
10 | 1.0422 | 0.02467 | -0.0056 | 42.2456
10.5 | 1.0529 | 0.02772 | -0.0027 | 37.9834
11 | 1.0694 | 0.03049 | -0.0005 | 35.0738
11.5 | 1.0793 | 0.03394 | 0.0017 | 31.8002
12 | 1.0957 | 0.03707 | 0.0032 | 29.5576
12.5 | 1.1051 | 0.04093 | 0.0047 | 26.9998
13 | 1.1112 | 0.04528 | 0.0061 | 24.5406
13.5 | 1.1263 | 0.04899 | 0.0068 | 22.9904
14 | 1.1402 | 0.05295 | 0.0073 | 21.5335
14.5 | 1.1487 | 0.05747 | 0.0079 | 19.9878
15 | 1.1621 | 0.0616 | 0.0084 | 18.8653
15.5 | 1.177 | 0.06583 | 0.0083 | 17.8794
16 | 1.1895 | 0.07048 | 0.0078 | 16.8771
16.5 | 1.2004 | 0.07539 | 0.0071 | 15.9225
17 | 1.2128 | 0.07995 | 0.0073 | 15.1695
17.5 | 1.2145 | 0.08666 | 0.0053 | 14.0145
18 | 1.2142 | 0.09386 | 0.0028 | 12.9363
18.5 | 1.2122 | 0.10144 | 0.0001 | 11.9499
19 | 1.2087 | 0.10953 | -0.0036 | 11.0353
19.5 | 1.2031 | 0.11807 | -0.0076 | 10.1897
20 | 1.1922 | 0.12752 | -0.0121 | 9.3491

## 29. Re 500k Mach 0.25 (1)
BIGFOIL.COM POLAR EXPORT
NACA65-416 a=0.2
NACA65-416 a=0.2 |  |  |  | Cl Max: | 1.362 | at alpha= | 11.5 | deg
JavaFoil+Calcfoil stall+Eppler ext transition |  |  |  | L/D Max: | 96.774 | at alpha= | 6.5 | deg
Re: | 500000 |  |  | Cd Min: | 0.00741 | at alpha= | 0 | deg
Mach: | 0.25 |  |  | Cl=0 at alpha= | -2.1667 | deg
|  |  |  | @ Cl=0.1, Cd= | 0.009715
|  |  |  | @ Cl=0.4, Cd= | 0.0080143
|  |  |  | @ Cl=0.6, Cd= | 0.0084459
alpha (deg) | Cl | Cd | Cm | Cl/Cd
-16.5 | -0.386 | 0.18931 | -0.004 | -2.037
-16 | -0.438 | 0.18033 | -0.005 | -2.43
-15.5 | -0.487 | 0.16443 | -0.005 | -2.959
-15 | -0.531 | 0.15502 | -0.005 | -3.423
-14.5 | -0.57 | 0.14147 | -0.006 | -4.031
-14 | -0.605 | 0.12617 | -0.006 | -4.796
-13.5 | -0.634 | 0.11384 | -0.007 | -5.571
-13 | -0.657 | 0.10805 | -0.007 | -6.084
-12.5 | -0.674 | 0.09891 | -0.007 | -6.816
-12 | -0.685 | 0.0921 | -0.008 | -7.434
-11.5 | -0.687 | 0.08433 | -0.007 | -8.143
-11 | -0.684 | 0.0782 | -0.008 | -8.747
-10.5 | -0.675 | 0.07309 | -0.008 | -9.233
-10 | -0.66 | 0.06774 | -0.009 | -9.741
-9.5 | -0.639 | 0.06378 | -0.009 | -10.019
-9 | -0.613 | 0.06006 | -0.009 | -10.214
-8.5 | -0.582 | 0.05568 | -0.01 | -10.46
-8 | -0.545 | 0.05241 | -0.011 | -10.406
-7.5 | -0.506 | 0.04943 | -0.011 | -10.232
-7 | -0.464 | 0.04629 | -0.012 | -10.028
-6.5 | -0.421 | 0.04326 | -0.012 | -9.734
-6 | -0.377 | 0.04052 | -0.014 | -9.307
-5.5 | -0.406 | 0.01234 | -0.027 | -32.906
-5 | -0.348 | 0.01099 | -0.028 | -31.71
-4.5 | -0.29 | 0.01175 | -0.029 | -24.685
-4 | -0.229 | 0.01142 | -0.03 | -20.064
-3.5 | -0.167 | 0.01118 | -0.031 | -14.961
-3 | -0.105 | 0.01091 | -0.032 | -9.623
-2.5 | -0.042 | 0.01067 | -0.033 | -3.963
-2 | 0.021 | 0.01053 | -0.034 | 1.971
-1.5 | 0.084 | 0.01035 | -0.035 | 8.115
-1 | 0.148 | 0.00781 | -0.036 | 18.896
-0.5 | 0.211 | 0.00784 | -0.037 | 26.92
0 | 0.273 | 0.00741 | -0.037 | 36.913
0.5 | 0.336 | 0.00792 | -0.038 | 42.367
1 | 0.398 | 0.00801 | -0.039 | 49.679
1.5 | 0.458 | 0.00814 | -0.04 | 56.32
2 | 0.519 | 0.00824 | -0.041 | 63.003
2.5 | 0.58 | 0.0084 | -0.041 | 69.093
3 | 0.641 | 0.00854 | -0.042 | 75.095
3.5 | 0.701 | 0.00875 | -0.043 | 80.12
4 | 0.761 | 0.00897 | -0.044 | 84.854
4.5 | 0.821 | 0.00925 | -0.045 | 88.756
5 | 0.878 | 0.00954 | -0.046 | 92.039
5.5 | 0.935 | 0.00988 | -0.046 | 94.616
6 | 0.991 | 0.01031 | -0.047 | 96.095
6.5 | 1.044 | 0.01079 | -0.048 | 96.774
7 | 1.083 | 0.01935 | -0.048 | 55.981
7.5 | 1.131 | 0.02034 | -0.049 | 55.612
8 | 1.176 | 0.02143 | -0.05 | 54.897
8.5 | 1.218 | 0.02264 | -0.051 | 53.804
9 | 1.257 | 0.02395 | -0.051 | 52.484
9.5 | 1.291 | 0.02545 | -0.052 | 50.738
10 | 1.321 | 0.02696 | -0.053 | 49.01
10.5 | 1.342 | 0.02878 | -0.053 | 46.638
11 | 1.356 | 0.03066 | -0.054 | 44.229
11.5 | 1.362 | 0.03264 | -0.055 | 41.737
12 | 1.356 | 0.03514 | -0.055 | 38.597
12.5 | 1.159 | 0.08748 | -0.028 | 13.25
13 | 1.143 | 0.09394 | -0.026 | 12.163
13.5 | 1.116 | 0.10133 | -0.026 | 11.011
14 | 1.08 | 0.10938 | -0.026 | 9.875
14.5 | 1.037 | 0.11633 | -0.026 | 8.913
15 | 0.986 | 0.12594 | -0.026 | 7.825
15.5 | 0.927 | 0.13498 | -0.026 | 6.868
16 | 0.862 | 0.15158 | -0.026 | 5.689
16.5 | 0.792 | 0.16191 | -0.025 | 4.892

## 30. Re 500k Mach 0.25 (2)
BIGFOIL.COM POLAR EXPORT
NACA65-416 a=0.2
NACA65-416 a=0.2 |  |  |  | Cl Max: | 1.164 | at alpha= | 16.5 | deg
XFOIL ncrit=9 |  |  |  | L/D Max: | 99.9696 | at alpha= | 6.5 | deg
Re: | 500000 |  |  | Cd Min: | 0.21746 | at alpha= | 20 | deg
Mach: | 0.25 |  |  | Cl=0 at alpha= | -2.2433 | deg
|  |  |  | @ Cl=0.1, Cd= | 0.0087024
|  |  |  | @ Cl=0.4, Cd= | 0.0090904
|  |  |  | @ Cl=0.6, Cd= | 0.009276
alpha (deg) | Cl | Cd | Cm | Cl/Cd
-8.5 | -0.5928 | 0.03296 | -0.0552 | -17.9854
-8 | -0.5665 | 0.02736 | -0.0521 | -20.7054
-7.5 | -0.5237 | 0.02355 | -0.0504 | -22.2378
-7 | -0.4735 | 0.0207 | -0.0495 | -22.8744
-6.5 | -0.4201 | 0.01889 | -0.049 | -22.2393
-6 | -0.3657 | 0.0172 | -0.0485 | -21.2616
-5.5 | -0.3122 | 0.01579 | -0.0478 | -19.772
-5 | -0.2612 | 0.01475 | -0.0467 | -17.7085
-4.5 | -0.2144 | 0.01356 | -0.0451 | -15.8112
-4 | -0.1647 | 0.01279 | -0.0439 | -12.8772
-3.5 | -0.113 | 0.01221 | -0.0431 | -9.2547
-3 | -0.0606 | 0.0116 | -0.0424 | -5.2241
-2.5 | -0.023 | 0.00958 | -0.0402 | -2.4008
-2 | 0.0218 | 0.0086 | -0.0382 | 2.5349
-1.5 | 0.0799 | 0.00864 | -0.0383 | 9.2477
-1 | 0.1379 | 0.00882 | -0.0382 | 15.6349
-0.5 | 0.1958 | 0.00895 | -0.0381 | 21.8771
0.5 | 0.3159 | 0.00904 | -0.0396 | 34.9447
1 | 0.3756 | 0.00907 | -0.0403 | 41.4112
1.5 | 0.4354 | 0.00912 | -0.0409 | 47.7412
2 | 0.4943 | 0.00916 | -0.0415 | 53.9629
2.5 | 0.5537 | 0.00922 | -0.042 | 60.0542
3 | 0.6116 | 0.00929 | -0.0423 | 65.8342
3.5 | 0.6707 | 0.00936 | -0.0427 | 71.656
4 | 0.7279 | 0.00945 | -0.0429 | 77.0265
4.5 | 0.7854 | 0.00956 | -0.0429 | 82.1548
5 | 0.8408 | 0.00963 | -0.0426 | 87.3105
5.5 | 0.895 | 0.00971 | -0.0419 | 92.173
6 | 0.9434 | 0.00966 | -0.04 | 97.6605
6.5 | 0.9857 | 0.00986 | -0.037 | 99.9696
7 | 1.0188 | 0.0103 | -0.0324 | 98.9126
7.5 | 1.0439 | 0.01137 | -0.0273 | 91.8118
8 | 1.0619 | 0.01346 | -0.0237 | 78.893
8.5 | 1.0552 | 0.01625 | -0.0166 | 64.9354
9 | 1.039 | 0.02023 | -0.0098 | 51.3594
9.5 | 1.0258 | 0.02457 | -0.0044 | 41.7501
10 | 1.0301 | 0.02815 | -0.0009 | 36.5933
10.5 | 1.0416 | 0.03147 | 0.0018 | 33.0982
11 | 1.0536 | 0.03499 | 0.0039 | 30.1115
11.5 | 1.0634 | 0.03891 | 0.0058 | 27.3297
12 | 1.077 | 0.04272 | 0.0072 | 25.2107
12.5 | 1.082 | 0.04742 | 0.0085 | 22.8174
13 | 1.0922 | 0.05184 | 0.0096 | 21.0687
13.5 | 1.1064 | 0.05608 | 0.0102 | 19.729
14 | 1.1193 | 0.06059 | 0.0105 | 18.4733
14.5 | 1.1297 | 0.06519 | 0.0114 | 17.3293
15 | 1.1435 | 0.07001 | 0.0113 | 16.3334
15.5 | 1.1541 | 0.07533 | 0.0109 | 15.3206
16 | 1.1606 | 0.0814 | 0.0097 | 14.258
16.5 | 1.164 | 0.08781 | 0.0087 | 13.2559
17 | 1.1554 | 0.09661 | 0.0059 | 11.9594
17.5 | 1.1399 | 0.10705 | 0.0014 | 10.6483
18 | 1.1203 | 0.11871 | -0.0044 | 9.4373
18.5 | 1.0934 | 0.13222 | -0.0118 | 8.2696
19 | 1.0717 | 0.14557 | -0.02 | 7.3621
19.5 | 1.0244 | 0.16563 | -0.0328 | 6.1849
20 | 0.897 | 0.21746 | -0.06 | 4.1249

## 31. Re 500k Mach 0.50 (1)
BIGFOIL.COM POLAR EXPORT
NACA65-416 a=0.2
NACA65-416 a=0.2 |  |  |  | Cl Max: | 1.243 | at alpha= | 8.5 | deg
JavaFoil+Calcfoil stall+Eppler ext transition |  |  |  | L/D Max: | 87.109 | at alpha= | 5.5 | deg
Re: | 500000 |  |  | Cd Min: | 0.00818 | at alpha= | -1 | deg
Mach: | 0.5 |  |  | Cl=0 at alpha= | -2.1643 | deg
|  |  |  | @ Cl=0.1, Cd= | 0.01078
|  |  |  | @ Cl=0.4, Cd= | 0.0086418
|  |  |  | @ Cl=0.6, Cd= | 0.009197
alpha (deg) | Cl | Cd | Cm | Cl/Cd
-20 | -0.994 | 0.22656 | -0.004 | -4.388
-19.5 | -0.967 | 0.22297 | -0.004 | -4.338
-19 | -0.94 | 0.21539 | -0.004 | -4.365
-18.5 | -0.911 | 0.20992 | -0.005 | -4.339
-18 | -0.883 | 0.20276 | -0.005 | -4.356
-17.5 | -0.856 | 0.19698 | -0.005 | -4.345
-17 | -0.829 | 0.19397 | -0.006 | -4.272
-16.5 | -0.801 | 0.18969 | -0.006 | -4.225
-16 | -0.773 | 0.17891 | -0.006 | -4.323
-15.5 | -0.745 | 0.16978 | -0.006 | -4.387
-15 | -0.717 | 0.16483 | -0.007 | -4.351
-14.5 | -0.69 | 0.16488 | -0.007 | -4.183
-14 | -0.662 | 0.15434 | -0.008 | -4.291
-13.5 | -0.635 | 0.19237 | -0.008 | -3.298
-13 | -0.606 | 0.14258 | -0.008 | -4.25
-12.5 | -0.578 | 0.13665 | -0.008 | -4.228
-12 | -0.55 | 0.13159 | -0.009 | -4.181
-11.5 | -0.522 | 0.12576 | -0.009 | -4.154
-11 | -0.495 | 0.1272 | -0.009 | -3.889
-10.5 | -0.467 | 0.11569 | -0.01 | -4.036
-10 | -0.439 | 0.11281 | -0.01 | -3.892
-9.5 | -0.41 | 0.11303 | -0.01 | -3.63
-9 | -0.383 | 0.10017 | -0.01 | -3.819
-8.5 | -0.355 | 0.09651 | -0.01 | -3.675
-8 | -0.327 | 0.08905 | -0.011 | -3.67
-7.5 | -0.462 | 0.05865 | -0.011 | -7.869
-7 | -0.461 | 0.05264 | -0.012 | -8.759
-6.5 | -0.436 | 0.04823 | -0.012 | -9.04
-6 | -0.399 | 0.04431 | -0.013 | -9.015
-5.5 | -0.356 | 0.04107 | -0.014 | -8.672
-5 | -0.308 | 0.03848 | -0.015 | -8.015
-4.5 | -0.316 | 0.01278 | -0.032 | -24.703
-4 | -0.251 | 0.01243 | -0.033 | -20.198
-3.5 | -0.184 | 0.01201 | -0.034 | -15.355
-3 | -0.116 | 0.01175 | -0.036 | -9.889
-2.5 | -0.047 | 0.01059 | -0.037 | -4.44
-2 | 0.023 | 0.01129 | -0.038 | 2.052
-1.5 | 0.094 | 0.01102 | -0.038 | 8.516
-1 | 0.165 | 0.00818 | -0.039 | 20.184
-0.5 | 0.236 | 0.00826 | -0.04 | 28.557
0 | 0.302 | 0.00848 | -0.041 | 35.656
0.5 | 0.372 | 0.00858 | -0.042 | 43.292
1 | 0.44 | 0.00873 | -0.043 | 50.446
1.5 | 0.507 | 0.0089 | -0.044 | 56.915
2 | 0.574 | 0.0091 | -0.045 | 63.101
2.5 | 0.641 | 0.00935 | -0.046 | 68.574
3 | 0.708 | 0.00963 | -0.047 | 73.55
3.5 | 0.775 | 0.00996 | -0.048 | 77.772
4 | 0.841 | 0.0103 | -0.049 | 81.652
4.5 | 0.906 | 0.01072 | -0.049 | 84.462
5 | 0.968 | 0.01122 | -0.05 | 86.295
5.5 | 1.028 | 0.01181 | -0.051 | 87.109
6 | 1.086 | 0.01253 | -0.052 | 86.666
6.5 | 1.128 | 0.0227 | -0.052 | 49.675
7 | 1.174 | 0.02425 | -0.053 | 48.391
7.5 | 1.211 | 0.026 | -0.054 | 46.589
8 | 1.237 | 0.02793 | -0.055 | 44.277
8.5 | 1.243 | 0.03042 | -0.056 | 40.872
9 | 1.039 | 0.06206 | -0.028 | 16.738
9.5 | 0.936 | 0.07076 | -0.022 | 13.227
10 | 0.671 | 0.09999 | -0.022 | 6.715
10.5 | 0.699 | 0.11457 | -0.025 | 6.102
11 | 0.726 | 0.11971 | -0.025 | 6.064
11.5 | 0.753 | 0.11808 | -0.026 | 6.376
12 | 0.78 | 0.13074 | -0.028 | 5.967
12.5 | 0.808 | 0.14164 | -0.03 | 5.702
13 | 0.834 | 0.14066 | -0.03 | 5.931
13.5 | 0.861 | 0.14929 | -0.031 | 5.768

## 32. Re 500k Mach 0.50 (2)
BIGFOIL.COM POLAR EXPORT
NACA65-416 a=0.2
NACA65-416 a=0.2 |  |  |  | Cl Max: | 1.0568 | at alpha= | 7.5 | deg
XFOIL ncrit=9 |  |  |  | L/D Max: | 91.1356 | at alpha= | 6 | deg
Re: | 500000 |  |  | Cd Min: | 0.07229 | at alpha= | 12.5 | deg
Mach: | 0.5 |  |  | Cl=0 at alpha= | -2.5723 | deg
|  |  |  | @ Cl=0.1, Cd= | 0.0094156
|  |  |  | @ Cl=0.4, Cd= | 0.010073
|  |  |  | @ Cl=0.6, Cd= | 0.01035
alpha (deg) | Cl | Cd | Cm | Cl/Cd
-9 | -0.3424 | 0.05806 | -0.0866 | -5.8973
-8.5 | -0.3674 | 0.05044 | -0.0885 | -7.2839
-8 | -0.3989 | 0.04363 | -0.0869 | -9.1428
-7.5 | -0.4259 | 0.03827 | -0.0807 | -11.1288
-7 | -0.4337 | 0.03274 | -0.0744 | -13.2468
-6.5 | -0.4189 | 0.0275 | -0.0691 | -15.2327
-6 | -0.3819 | 0.02341 | -0.0651 | -16.3135
-5.5 | -0.3271 | 0.01997 | -0.063 | -16.3796
-5 | -0.2638 | 0.01761 | -0.0617 | -14.9801
-4.5 | -0.2021 | 0.01613 | -0.0603 | -12.5294
-4 | -0.1516 | 0.01454 | -0.0575 | -10.4264
-3.5 | -0.1006 | 0.01364 | -0.0548 | -7.3754
-3 | -0.0479 | 0.01286 | -0.0525 | -3.7247
-2.5 | 0.0081 | 0.01222 | -0.0507 | 0.66285
-2 | 0.0425 | 0.0101 | -0.0468 | 4.2079
-1.5 | 0.0929 | 0.00939 | -0.0441 | 9.8935
-0.5 | 0.2231 | 0.00986 | -0.0431 | 22.6268
0 | 0.2911 | 0.00994 | -0.0437 | 29.2857
0.5 | 0.3586 | 0.01003 | -0.0443 | 35.7527
1 | 0.4257 | 0.0101 | -0.0449 | 42.1485
1.5 | 0.4934 | 0.01018 | -0.0454 | 48.4676
2 | 0.5596 | 0.01029 | -0.0458 | 54.3829
2.5 | 0.6265 | 0.01039 | -0.046 | 60.2984
3 | 0.6919 | 0.01048 | -0.0459 | 66.021
3.5 | 0.7568 | 0.01064 | -0.0456 | 71.1278
4 | 0.8234 | 0.01072 | -0.0452 | 76.8097
4.5 | 0.8841 | 0.01087 | -0.0438 | 81.3339
5 | 0.9436 | 0.01104 | -0.042 | 85.471
5.5 | 0.9993 | 0.01118 | -0.0392 | 89.3828
6 | 1.0353 | 0.01136 | -0.0328 | 91.1356
6.5 | 1.0371 | 0.01218 | -0.0214 | 85.1478
7 | 1.0402 | 0.01392 | -0.0121 | 74.727
7.5 | 1.0568 | 0.01756 | -0.0101 | 60.1822
8 | 1.0467 | 0.02166 | -0.0039 | 48.3241
8.5 | 1.0217 | 0.02704 | 0.0021 | 37.7848
9.5 | 0.9857 | 0.03874 | 0.0101 | 25.444
10 | 0.9915 | 0.04372 | 0.0123 | 22.6784
10.5 | 0.995 | 0.04924 | 0.014 | 20.2071
11 | 1.0024 | 0.05471 | 0.0151 | 18.3221
11.5 | 1.0037 | 0.06095 | 0.0159 | 16.4676
12 | 1.0158 | 0.06644 | 0.0167 | 15.289
12.5 | 1.0267 | 0.07229 | 0.0171 | 14.2025

## 33. Re 750k Mach 0.00 (1)
BIGFOIL.COM POLAR EXPORT
NACA65-416 a=0.2
NACA65-416 a=0.2 |  |  |  | Cl Max: | 1.419 | at alpha= | 13 | deg
JavaFoil+Calcfoil stall+Eppler ext transition |  |  |  | L/D Max: | 112.718 | at alpha= | 6.5 | deg
Re: | 750000 |  |  | Cd Min: | 0.00664 | at alpha= | 2.5 | deg
Mach: | 0 |  |  | Cl=0 at alpha= | -2.1639 | deg
|  |  |  | @ Cl=0.1, Cd= | 0.0085008
|  |  |  | @ Cl=0.4, Cd= | 0.00698
|  |  |  | @ Cl=0.6, Cd= | 0.0069925
alpha (deg) | Cl | Cd | Cm | Cl/Cd
-19 | -0.66 | 0.18279 | -0.003 | -3.611
-18.5 | -0.678 | 0.17678 | -0.003 | -3.835
-18 | -0.695 | 0.16764 | -0.004 | -4.146
-17.5 | -0.711 | 0.15829 | -0.004 | -4.492
-17 | -0.726 | 0.14853 | -0.004 | -4.891
-16.5 | -0.74 | 0.13995 | -0.005 | -5.287
-16 | -0.752 | 0.13295 | -0.005 | -5.655
-15.5 | -0.762 | 0.12453 | -0.005 | -6.119
-15 | -0.77 | 0.11714 | -0.006 | -6.57
-14.5 | -0.775 | 0.11152 | -0.006 | -6.948
-14 | -0.777 | 0.10509 | -0.006 | -7.394
-13.5 | -0.776 | 0.09832 | -0.007 | -7.896
-13 | -0.77 | 0.09071 | -0.006 | -8.492
-12.5 | -0.763 | 0.0858 | -0.007 | -8.891
-12 | -0.752 | 0.08109 | -0.007 | -9.272
-11.5 | -0.737 | 0.07621 | -0.007 | -9.675
-11 | -0.719 | 0.07176 | -0.008 | -10.023
-10.5 | -0.698 | 0.0674 | -0.009 | -10.355
-10 | -0.672 | 0.06346 | -0.009 | -10.597
-9.5 | -0.644 | 0.05951 | -0.009 | -10.825
-9 | -0.612 | 0.056 | -0.01 | -10.934
-8.5 | -0.578 | 0.05274 | -0.01 | -10.951
-8 | -0.538 | 0.04994 | -0.011 | -10.779
-7.5 | -0.611 | 0.01243 | -0.023 | -49.122
-7 | -0.56 | 0.01213 | -0.024 | -46.151
-6.5 | -0.507 | 0.01179 | -0.025 | -43.029
-6 | -0.455 | 0.01157 | -0.026 | -39.312
-5.5 | -0.398 | 0.01112 | -0.027 | -35.8
-5 | -0.34 | 0.01079 | -0.028 | -31.537
-4.5 | -0.282 | 0.01043 | -0.028 | -26.988
-4 | -0.222 | 0.01024 | -0.029 | -21.7
-3.5 | -0.162 | 0.00999 | -0.03 | -16.242
-3 | -0.102 | 0.00973 | -0.031 | -10.459
-2.5 | -0.041 | 0.00958 | -0.032 | -4.277
-2 | 0.02 | 0.00939 | -0.033 | 2.14
-1.5 | 0.081 | 0.00927 | -0.034 | 8.773
-1 | 0.143 | 0.00676 | -0.034 | 21.131
-0.5 | 0.204 | 0.00676 | -0.035 | 30.233
0 | 0.266 | 0.00685 | -0.036 | 38.824
0.5 | 0.327 | 0.00689 | -0.037 | 47.493
1 | 0.388 | 0.00696 | -0.038 | 55.804
1.5 | 0.448 | 0.00706 | -0.039 | 63.537
2 | 0.509 | 0.00722 | -0.04 | 70.523
2.5 | 0.568 | 0.00664 | -0.041 | 85.453
3 | 0.627 | 0.00729 | -0.041 | 86.024
3.5 | 0.686 | 0.00742 | -0.042 | 92.41
4 | 0.745 | 0.00762 | -0.043 | 97.724
4.5 | 0.803 | 0.00782 | -0.044 | 102.701
5 | 0.859 | 0.00802 | -0.045 | 107.102
5.5 | 0.915 | 0.00833 | -0.045 | 109.838
6 | 0.97 | 0.00864 | -0.046 | 112.219
6.5 | 1.023 | 0.00907 | -0.047 | 112.718
7 | 1.059 | 0.01661 | -0.047 | 63.724
7.5 | 1.107 | 0.0176 | -0.048 | 62.875
8 | 1.153 | 0.01849 | -0.049 | 62.353
8.5 | 1.197 | 0.0195 | -0.049 | 61.391
9 | 1.239 | 0.0205 | -0.05 | 60.417
9.5 | 1.277 | 0.02164 | -0.051 | 59.037
10 | 1.313 | 0.02282 | -0.052 | 57.543
10.5 | 1.343 | 0.02411 | -0.052 | 55.695
11 | 1.368 | 0.02564 | -0.053 | 53.345
11.5 | 1.388 | 0.0272 | -0.054 | 51.016
12 | 1.404 | 0.02878 | -0.054 | 48.762
12.5 | 1.414 | 0.03063 | -0.055 | 46.165
13 | 1.419 | 0.03238 | -0.056 | 43.823
13.5 | 1.414 | 0.03498 | -0.056 | 40.417
14 | 1.403 | 0.03728 | -0.057 | 37.641
14.5 | 1.388 | 0.03981 | -0.057 | 34.858
15 | 1.357 | 0.04551 | -0.057 | 29.815
15.5 | 1.312 | 0.05532 | -0.056 | 23.711
16 | 1.156 | 0.11634 | -0.038 | 9.938
16.5 | 1.126 | 0.12649 | -0.036 | 8.902
17 | 1.094 | 0.13632 | -0.033 | 8.024
17.5 | 1.065 | 0.14464 | -0.033 | 7.363
18 | 1.033 | 0.15262 | -0.032 | 6.772

## 34. Re 750k Mach 0.00 (2)
BIGFOIL.COM POLAR EXPORT
NACA65-416 a=0.2
NACA65-416 a=0.2 |  |  |  | Cl Max: | 1.2536 | at alpha= | 19 | deg
XFOIL ncrit=9 |  |  |  | L/D Max: | 115.293 | at alpha= | 6 | deg
Re: | 750000 |  |  | Cd Min: | 0.18444 | at alpha= | -17.5 | deg
Mach: | 0 |  |  | Cl=0 at alpha= | -2.2575 | deg
|  |  |  | @ Cl=0.1, Cd= | 0.0070896
|  |  |  | @ Cl=0.4, Cd= | 0.0072794
|  |  |  | @ Cl=0.6, Cd= | 0.0074343
alpha (deg) | Cl | Cd | Cm | Cl/Cd
-17.5 | -0.5064 | 0.18444 | -0.0031 | -2.7456
-17 | -0.4894 | 0.1775 | -0.0062 | -2.7572
-16.5 | -0.4698 | 0.17247 | -0.0091 | -2.724
-16 | -0.4551 | 0.16558 | -0.0131 | -2.7485
-14 | -0.8009 | 0.04838 | -0.0749 | -16.5544
-13 | -0.8024 | 0.04225 | -0.0716 | -18.9917
-12.5 | -0.8035 | 0.03944 | -0.0686 | -20.3727
-12 | -0.7668 | 0.04046 | -0.0673 | -18.9521
-11.5 | -0.802 | 0.03474 | -0.0591 | -23.0858
-11 | -0.7972 | 0.03184 | -0.0535 | -25.0377
-10.5 | -0.7844 | 0.02718 | -0.0496 | -28.8595
-10 | -0.7429 | 0.02675 | -0.0485 | -27.772
-9.5 | -0.7033 | 0.02536 | -0.047 | -27.7326
-9 | -0.663 | 0.0232 | -0.0454 | -28.5776
-8.5 | -0.6183 | 0.02187 | -0.0441 | -28.2716
-8 | -0.5704 | 0.01868 | -0.0437 | -30.5353
-7.5 | -0.5201 | 0.01682 | -0.0435 | -30.9215
-7 | -0.4704 | 0.01574 | -0.043 | -29.8856
-6.5 | -0.4203 | 0.01474 | -0.0425 | -28.5142
-6 | -0.3712 | 0.01383 | -0.0417 | -26.8402
-5.5 | -0.3216 | 0.01302 | -0.0411 | -24.7005
-4.5 | -0.2249 | 0.01138 | -0.0393 | -19.7627
-4 | -0.1726 | 0.01093 | -0.039 | -15.7914
-3.5 | -0.1205 | 0.01041 | -0.0387 | -11.5754
-3 | -0.0668 | 0.00999 | -0.0387 | -6.6867
-2.5 | -0.0195 | 0.00894 | -0.038 | -2.1812
-2 | 0.0207 | 0.00712 | -0.0364 | 2.9073
-1.5 | 0.0776 | 0.00707 | -0.0368 | 10.976
-1 | 0.1348 | 0.00712 | -0.0372 | 18.9326
-0.5 | 0.1915 | 0.00717 | -0.0375 | 26.7085
0 | 0.2494 | 0.00718 | -0.0381 | 34.7354
0.5 | 0.3078 | 0.00726 | -0.039 | 42.3967
1 | 0.3656 | 0.00722 | -0.0397 | 50.6371
1.5 | 0.4235 | 0.00732 | -0.0404 | 57.8552
2 | 0.4812 | 0.00732 | -0.0411 | 65.7377
2.5 | 0.5385 | 0.00736 | -0.0418 | 73.1658
3 | 0.5959 | 0.00743 | -0.0425 | 80.2019
3.5 | 0.6526 | 0.00749 | -0.043 | 87.1295
4 | 0.709 | 0.00756 | -0.0435 | 93.7831
4.5 | 0.7651 | 0.00765 | -0.0439 | 100.0131
5 | 0.8206 | 0.00773 | -0.0443 | 106.1578
5.5 | 0.8738 | 0.00782 | -0.0441 | 111.7391
6 | 0.9235 | 0.00801 | -0.0434 | 115.2934
7.5 | 1.0283 | 0.01028 | -0.0338 | 100.0292
8 | 1.0424 | 0.01156 | -0.0274 | 90.173
8.5 | 1.0544 | 0.01389 | -0.0232 | 75.9107
9 | 1.0484 | 0.01678 | -0.0165 | 62.4791
9.5 | 1.0504 | 0.01972 | -0.0116 | 53.2657
10 | 1.0655 | 0.02212 | -0.0084 | 48.1691
10.5 | 1.0843 | 0.02444 | -0.0058 | 44.3658
11 | 1.1022 | 0.02693 | -0.0035 | 40.9283
11.5 | 1.1204 | 0.02952 | -0.0015 | 37.9539
12 | 1.1392 | 0.03219 | 0.0002 | 35.3899
12.5 | 1.1504 | 0.03563 | 0.0019 | 32.2874
13 | 1.1615 | 0.03927 | 0.0034 | 29.5773
13.5 | 1.1788 | 0.04252 | 0.0043 | 27.7234
14 | 1.1922 | 0.04628 | 0.005 | 25.7606
14.5 | 1.1982 | 0.0509 | 0.0056 | 23.5403
15 | 1.2038 | 0.05576 | 0.006 | 21.589
15.5 | 1.2163 | 0.06012 | 0.0059 | 20.2312
16 | 1.2275 | 0.06476 | 0.0054 | 18.9546
16.5 | 1.2369 | 0.06979 | 0.0047 | 17.7232
17 | 1.2427 | 0.0754 | 0.0036 | 16.4814
17.5 | 1.2424 | 0.08175 | 0.0025 | 15.1976
18 | 1.2489 | 0.08786 | 0.0005 | 14.2147
18.5 | 1.2518 | 0.09451 | -0.0018 | 13.2452
19 | 1.2536 | 0.10154 | -0.0045 | 12.3459
19.5 | 1.2525 | 0.10916 | -0.0078 | 11.474
20 | 1.2515 | 0.11698 | -0.0116 | 10.6984

## 35. Re 750k Mach 0.10 (1)
BIGFOIL.COM POLAR EXPORT
NACA65-416 a=0.2
NACA65-416 a=0.2 |  |  |  | Cl Max: | 1.41 | at alpha= | 13 | deg
JavaFoil+Calcfoil stall+Eppler ext transition |  |  |  | L/D Max: | 112.318 | at alpha= | 6.5 | deg
Re: | 750000 |  |  | Cd Min: | 0.00675 | at alpha= | -1 | deg
Mach: | 0.1 |  |  | Cl=0 at alpha= | -2.1639 | deg
|  |  |  | @ Cl=0.1, Cd= | 0.0085597
|  |  |  | @ Cl=0.4, Cd= | 0.007028
|  |  |  | @ Cl=0.6, Cd= | 0.00725
alpha (deg) | Cl | Cd | Cm | Cl/Cd
-18.5 | -0.63 | 0.18195 | -0.003 | -3.462
-18 | -0.65 | 0.1718 | -0.004 | -3.786
-17.5 | -0.67 | 0.1609 | -0.004 | -4.164
-17 | -0.689 | 0.1505 | -0.004 | -4.575
-16.5 | -0.706 | 0.1437 | -0.005 | -4.91
-16 | -0.721 | 0.13597 | -0.005 | -5.304
-15.5 | -0.735 | 0.1272 | -0.005 | -5.774
-15 | -0.746 | 0.11927 | -0.006 | -6.253
-14.5 | -0.754 | 0.11358 | -0.006 | -6.64
-14 | -0.76 | 0.10825 | -0.006 | -7.017
-13.5 | -0.762 | 0.10089 | -0.007 | -7.552
-13 | -0.761 | 0.09354 | -0.007 | -8.134
-12.5 | -0.754 | 0.08683 | -0.007 | -8.68
-12 | -0.745 | 0.08183 | -0.007 | -9.106
-11.5 | -0.732 | 0.07681 | -0.007 | -9.534
-11 | -0.716 | 0.07198 | -0.008 | -9.943
-10.5 | -0.696 | 0.06814 | -0.009 | -10.214
-10 | -0.671 | 0.06373 | -0.009 | -10.535
-9.5 | -0.644 | 0.05996 | -0.009 | -10.743
-9 | -0.613 | 0.05636 | -0.01 | -10.877
-8.5 | -0.579 | 0.053 | -0.01 | -10.92
-8 | -0.54 | 0.05014 | -0.011 | -10.764
-7.5 | -0.501 | 0.04567 | -0.013 | -10.979
-7 | -0.562 | 0.01214 | -0.024 | -46.262
-6.5 | -0.509 | 0.01183 | -0.025 | -43.038
-6 | -0.455 | 0.01103 | -0.026 | -41.258
-5.5 | -0.4 | 0.01117 | -0.027 | -35.805
-5 | -0.342 | 0.01088 | -0.028 | -31.43
-4.5 | -0.283 | 0.0105 | -0.029 | -26.935
-4 | -0.223 | 0.01023 | -0.029 | -21.824
-3.5 | -0.163 | 0.00999 | -0.03 | -16.319
-3 | -0.102 | 0.0098 | -0.031 | -10.429
-2.5 | -0.041 | 0.00962 | -0.032 | -4.278
-2 | 0.02 | 0.00938 | -0.033 | 2.154
-1.5 | 0.082 | 0.0093 | -0.034 | 8.796
-1 | 0.144 | 0.00675 | -0.035 | 21.27
-0.5 | 0.205 | 0.00675 | -0.036 | 30.437
0 | 0.267 | 0.00683 | -0.036 | 39.093
0.5 | 0.329 | 0.0069 | -0.037 | 47.682
1 | 0.39 | 0.00701 | -0.038 | 55.693
1.5 | 0.451 | 0.00712 | -0.039 | 63.294
2 | 0.512 | 0.00721 | -0.04 | 70.984
2.5 | 0.57 | 0.00719 | -0.041 | 79.327
3 | 0.63 | 0.00731 | -0.042 | 86.151
3.5 | 0.689 | 0.00748 | -0.042 | 92.115
4 | 0.748 | 0.00764 | -0.043 | 97.929
4.5 | 0.806 | 0.00784 | -0.044 | 102.806
5 | 0.863 | 0.00809 | -0.045 | 106.659
5.5 | 0.919 | 0.00837 | -0.046 | 109.763
6 | 0.974 | 0.00869 | -0.046 | 112.032
6.5 | 1.027 | 0.00914 | -0.047 | 112.318
7 | 1.062 | 0.01697 | -0.047 | 62.612
7.5 | 1.111 | 0.01776 | -0.048 | 62.541
8 | 1.157 | 0.01868 | -0.049 | 61.969
8.5 | 1.201 | 0.01971 | -0.05 | 60.952
9 | 1.242 | 0.02073 | -0.05 | 59.924
9.5 | 1.28 | 0.02187 | -0.051 | 58.547
10 | 1.315 | 0.02309 | -0.052 | 56.965
10.5 | 1.344 | 0.0245 | -0.052 | 54.857
11 | 1.368 | 0.02599 | -0.053 | 52.624
11.5 | 1.386 | 0.02762 | -0.054 | 50.202
12 | 1.4 | 0.0294 | -0.054 | 47.615
12.5 | 1.408 | 0.03116 | -0.055 | 45.204
13 | 1.41 | 0.03315 | -0.056 | 42.526
13.5 | 1.402 | 0.0356 | -0.056 | 39.383
14 | 1.387 | 0.03845 | -0.057 | 36.065
14.5 | 1.366 | 0.0411 | -0.057 | 33.246
15 | 1.171 | 0.10699 | -0.035 | 10.94
15.5 | 1.143 | 0.11552 | -0.033 | 9.894
16 | 1.117 | 0.1228 | -0.032 | 9.092
16.5 | 1.088 | 0.13063 | -0.032 | 8.325
17 | 1.056 | 0.13888 | -0.032 | 7.604
17.5 | 1.021 | 0.14655 | -0.031 | 6.969
18 | 0.986 | 0.15854 | -0.031 | 6.221

## 36. Re 750k Mach 0.10 (2)
BIGFOIL.COM POLAR EXPORT
NACA65-416 a=0.2
NACA65-416 a=0.2 |  |  |  | Cl Max: | 1.2418 | at alpha= | 19 | deg
XFOIL ncrit=9 |  |  |  | L/D Max: | 115.248 | at alpha= | 6 | deg
Re: | 750000 |  |  | Cd Min: | 0.16626 | at alpha= | -16 | deg
Mach: | 0.1 |  |  | Cl=0 at alpha= | -2.2665 | deg
|  |  |  | @ Cl=0.1, Cd= | 0.0071152
|  |  |  | @ Cl=0.4, Cd= | 0.0072996
|  |  |  | @ Cl=0.6, Cd= | 0.0074709
alpha (deg) | Cl | Cd | Cm | Cl/Cd
-16 | -0.4539 | 0.16626 | -0.013 | -2.7301
-15 | -0.4544 | 0.14274 | -0.025 | -3.1834
-14.5 | -0.4177 | 0.13914 | -0.0299 | -3.002
-13.5 | -0.7349 | 0.0521 | -0.0742 | -14.1056
-12.5 | -0.7532 | 0.04373 | -0.0723 | -17.2239
-12 | -0.6948 | 0.04688 | -0.072 | -14.8208
-11.5 | -0.7619 | 0.03786 | -0.0648 | -20.1241
-11 | -0.7822 | 0.03332 | -0.0568 | -23.4754
-10.5 | -0.7794 | 0.02842 | -0.0516 | -27.4243
-10 | -0.7406 | 0.02758 | -0.0502 | -26.8528
-9.5 | -0.7017 | 0.02624 | -0.0486 | -26.7416
-9 | -0.6634 | 0.02393 | -0.0466 | -27.7225
-8.5 | -0.6198 | 0.02222 | -0.0452 | -27.8938
-8 | -0.5729 | 0.01922 | -0.0445 | -29.8075
-7.5 | -0.5222 | 0.0171 | -0.0442 | -30.538
-7 | -0.472 | 0.01593 | -0.0437 | -29.6296
-6.5 | -0.4215 | 0.01491 | -0.0432 | -28.2696
-6 | -0.372 | 0.01395 | -0.0424 | -26.6667
-5.5 | -0.3223 | 0.01311 | -0.0416 | -24.5843
-5 | -0.2748 | 0.01222 | -0.0405 | -22.4877
-4.5 | -0.2254 | 0.01144 | -0.0398 | -19.7028
-4 | -0.173 | 0.01098 | -0.0394 | -15.7559
-3.5 | -0.1206 | 0.01045 | -0.0391 | -11.5407
-3 | -0.0667 | 0.01003 | -0.0391 | -6.65
-2.5 | -0.0184 | 0.00907 | -0.0384 | -2.0287
-2 | 0.021 | 0.00714 | -0.0366 | 2.9412
-1.5 | 0.0782 | 0.0071 | -0.037 | 11.0141
-1 | 0.1357 | 0.00714 | -0.0374 | 19.0056
-0.5 | 0.1927 | 0.00718 | -0.0377 | 26.8384
0 | 0.251 | 0.0072 | -0.0384 | 34.8611
0.5 | 0.3097 | 0.00728 | -0.0392 | 42.5412
1 | 0.3679 | 0.00725 | -0.0399 | 50.7448
1.5 | 0.4261 | 0.00734 | -0.0407 | 58.0518
2 | 0.4841 | 0.00734 | -0.0413 | 65.9537
2.5 | 0.5418 | 0.00741 | -0.042 | 73.1174
3.5 | 0.6565 | 0.00753 | -0.0432 | 87.1846
4 | 0.7134 | 0.00759 | -0.0437 | 93.9921
4.5 | 0.7698 | 0.0077 | -0.0441 | 99.974
5 | 0.8257 | 0.00777 | -0.0444 | 106.2677
5.5 | 0.8788 | 0.00787 | -0.0442 | 111.6645
6 | 0.9289 | 0.00806 | -0.0434 | 115.2481
6.5 | 0.9745 | 0.00849 | -0.0419 | 114.7821
7 | 1.0097 | 0.0093 | -0.0387 | 108.5699
7.5 | 1.0303 | 0.01042 | -0.033 | 98.8772
8 | 1.0446 | 0.01179 | -0.0267 | 88.6005
8.5 | 1.0519 | 0.01425 | -0.0218 | 73.8175
9 | 1.0458 | 0.01726 | -0.0153 | 60.591
9.5 | 1.0477 | 0.02028 | -0.0105 | 51.6617
10 | 1.0637 | 0.0227 | -0.0074 | 46.859
10.5 | 1.0828 | 0.02506 | -0.0049 | 43.2083
11 | 1.0989 | 0.02773 | -0.0025 | 39.6286
11.5 | 1.1178 | 0.03034 | -0.0006 | 36.8425
12 | 1.1362 | 0.03313 | 0.0011 | 34.2952
12.5 | 1.1449 | 0.03687 | 0.0029 | 31.0523
13 | 1.1576 | 0.04048 | 0.0043 | 28.5968
13.5 | 1.1741 | 0.04389 | 0.0051 | 26.751
14 | 1.187 | 0.0478 | 0.0058 | 24.8326
14.5 | 1.1898 | 0.05283 | 0.0064 | 22.5213
15 | 1.1989 | 0.05747 | 0.0066 | 20.8613
15.5 | 1.2104 | 0.06205 | 0.0065 | 19.5068
16 | 1.2208 | 0.06691 | 0.0059 | 18.2454
16.5 | 1.2294 | 0.07218 | 0.005 | 17.0324
17 | 1.2333 | 0.0781 | 0.0039 | 15.7913
17.5 | 1.235 | 0.08445 | 0.0026 | 14.624
18 | 1.2402 | 0.09085 | 0.0004 | 13.6511
18.5 | 1.2414 | 0.09793 | -0.0021 | 12.6764
19 | 1.2418 | 0.10535 | -0.0052 | 11.7874
19.5 | 1.2394 | 0.11333 | -0.0087 | 10.9362
20 | 1.2369 | 0.12155 | -0.0128 | 10.1761

## 37. Re 750k Mach 0.25 (1)
BIGFOIL.COM POLAR EXPORT
NACA65-416 a=0.2
NACA65-416 a=0.2 |  |  |  | Cl Max: | 1.366 | at alpha= | 11.5 | deg
JavaFoil+Calcfoil stall+Eppler ext transition |  |  |  | L/D Max: | 109.799 | at alpha= | 6 | deg
Re: | 750000 |  |  | Cd Min: | 0.00685 | at alpha= | -1 | deg
Mach: | 0.25 |  |  | Cl=0 at alpha= | -2.1667 | deg
|  |  |  | @ Cl=0.1, Cd= | 0.0087625
|  |  |  | @ Cl=0.4, Cd= | 0.0071479
|  |  |  | @ Cl=0.6, Cd= | 0.007372
alpha (deg) | Cl | Cd | Cm | Cl/Cd
-16.5 | -0.386 | 0.17762 | -0.004 | -2.172
-16 | -0.438 | 0.17021 | -0.005 | -2.576
-15.5 | -0.487 | 0.15622 | -0.005 | -3.116
-15 | -0.531 | 0.14249 | -0.005 | -3.726
-14.5 | -0.571 | 0.12995 | -0.006 | -4.392
-14 | -0.605 | 0.11887 | -0.006 | -5.093
-13.5 | -0.635 | 0.11056 | -0.007 | -5.739
-13 | -0.658 | 0.10419 | -0.007 | -6.312
-12.5 | -0.675 | 0.0943 | -0.008 | -7.153
-12 | -0.685 | 0.08806 | -0.008 | -7.779
-11.5 | -0.687 | 0.08045 | -0.007 | -8.539
-11 | -0.684 | 0.07585 | -0.008 | -9.021
-10.5 | -0.675 | 0.07059 | -0.008 | -9.565
-10 | -0.66 | 0.06557 | -0.009 | -10.067
-9.5 | -0.639 | 0.06192 | -0.009 | -10.326
-9 | -0.614 | 0.05788 | -0.01 | -10.608
-8.5 | -0.583 | 0.05416 | -0.01 | -10.766
-8 | -0.546 | 0.05075 | -0.011 | -10.763
-7.5 | -0.506 | 0.04768 | -0.012 | -10.623
-7 | -0.465 | 0.04456 | -0.013 | -10.445
-6.5 | -0.518 | 0.01215 | -0.026 | -42.626
-6 | -0.463 | 0.01182 | -0.027 | -39.2
-5.5 | -0.408 | 0.01086 | -0.027 | -37.541
-5 | -0.35 | 0.01115 | -0.028 | -31.401
-4.5 | -0.29 | 0.01075 | -0.029 | -26.984
-4 | -0.229 | 0.01045 | -0.03 | -21.927
-3.5 | -0.167 | 0.01022 | -0.031 | -16.362
-3 | -0.105 | 0.00994 | -0.032 | -10.561
-2.5 | -0.042 | 0.00973 | -0.033 | -4.345
-2 | 0.021 | 0.00957 | -0.034 | 2.169
-1.5 | 0.084 | 0.0094 | -0.035 | 8.941
-1 | 0.148 | 0.00685 | -0.036 | 21.557
-0.5 | 0.211 | 0.00689 | -0.037 | 30.639
0 | 0.274 | 0.00695 | -0.037 | 39.502
0.5 | 0.338 | 0.00702 | -0.038 | 48.115
1 | 0.401 | 0.00715 | -0.039 | 56.131
1.5 | 0.461 | 0.00691 | -0.04 | 66.735
2 | 0.523 | 0.00724 | -0.041 | 72.204
2.5 | 0.584 | 0.00733 | -0.042 | 79.734
3 | 0.645 | 0.00749 | -0.043 | 86.175
3.5 | 0.706 | 0.00765 | -0.043 | 92.286
4 | 0.766 | 0.00785 | -0.044 | 97.618
4.5 | 0.826 | 0.00809 | -0.045 | 102.161
5 | 0.884 | 0.00834 | -0.046 | 105.981
5.5 | 0.941 | 0.00868 | -0.047 | 108.385
6 | 0.997 | 0.00908 | -0.048 | 109.799
6.5 | 1.05 | 0.00959 | -0.048 | 109.48
7 | 1.086 | 0.01785 | -0.048 | 60.828
7.5 | 1.134 | 0.01875 | -0.049 | 60.495
8 | 1.179 | 0.01977 | -0.05 | 59.651
8.5 | 1.222 | 0.02087 | -0.051 | 58.524
9 | 1.26 | 0.02208 | -0.051 | 57.086
9.5 | 1.295 | 0.02343 | -0.052 | 55.25
10 | 1.325 | 0.02485 | -0.053 | 53.328
10.5 | 1.346 | 0.02653 | -0.054 | 50.749
11 | 1.36 | 0.02829 | -0.054 | 48.087
11.5 | 1.366 | 0.03013 | -0.055 | 45.357
12 | 1.365 | 0.03241 | -0.056 | 42.11
12.5 | 1.354 | 0.03494 | -0.056 | 38.755
13 | 1.329 | 0.03816 | -0.057 | 34.814
13.5 | 1.127 | 0.09392 | -0.035 | 12.002
14 | 1.083 | 0.10322 | -0.029 | 10.488
14.5 | 1.039 | 0.11115 | -0.029 | 9.346
15 | 0.987 | 0.11953 | -0.028 | 8.255
15.5 | 0.928 | 0.13094 | -0.028 | 7.086
16 | 0.863 | 0.14344 | -0.028 | 6.018
16.5 | 0.793 | 0.15357 | -0.027 | 5.162

## 38. Re 750k Mach 0.25 (2)
BIGFOIL.COM POLAR EXPORT
NACA65-416 a=0.2
NACA65-416 a=0.2 |  |  |  | Cl Max: | 1.1888 | at alpha= | 16.5 | deg
XFOIL ncrit=9 |  |  |  | L/D Max: | 114.611 | at alpha= | 6 | deg
Re: | 750000 |  |  | Cd Min: | 0.15395 | at alpha= | 20 | deg
Mach: | 0.25 |  |  | Cl=0 at alpha= | -2.3198 | deg
|  |  |  | @ Cl=0.1, Cd= | 0.00724
|  |  |  | @ Cl=0.4, Cd= | 0.0074296
|  |  |  | @ Cl=0.6, Cd= | 0.0076035
alpha (deg) | Cl | Cd | Cm | Cl/Cd
-15 | -0.43 | 0.1475 | -0.0275 | -2.9153
-14.5 | -0.4104 | 0.14396 | -0.0279 | -2.8508
-13.5 | -0.4133 | 0.12204 | -0.0389 | -3.3866
-13 | -0.3967 | 0.11765 | -0.0404 | -3.3719
-12.5 | -0.3908 | 0.1097 | -0.0444 | -3.5624
-12 | -0.4947 | 0.07152 | -0.0665 | -6.9169
-11.5 | -0.5514 | 0.05737 | -0.0748 | -9.6113
-11 | -0.6223 | 0.04552 | -0.0756 | -13.6709
-10.5 | -0.6712 | 0.03857 | -0.0697 | -17.4021
-10 | -0.6968 | 0.03367 | -0.0621 | -20.695
-9.5 | -0.6658 | 0.03291 | -0.0594 | -20.2309
-9 | -0.6456 | 0.02955 | -0.0556 | -21.8477
-8 | -0.581 | 0.02259 | -0.0493 | -25.7193
-7.5 | -0.5334 | 0.019 | -0.0483 | -28.0737
-7 | -0.481 | 0.01717 | -0.0477 | -28.014
-6 | -0.3763 | 0.01471 | -0.0461 | -25.5812
-5.5 | -0.3255 | 0.01369 | -0.045 | -23.7765
-5 | -0.2739 | 0.01292 | -0.044 | -21.1997
-4.5 | -0.2274 | 0.01178 | -0.0424 | -19.3039
-4 | -0.1745 | 0.01126 | -0.0417 | -15.4973
-3.5 | -0.1205 | 0.01072 | -0.0412 | -11.2407
-3 | -0.0658 | 0.01028 | -0.0409 | -6.4008
-2.5 | -0.0129 | 0.00961 | -0.0405 | -1.3424
-2 | 0.0229 | 0.00728 | -0.038 | 3.1456
-1.5 | 0.0811 | 0.00724 | -0.0382 | 11.2017
-1 | 0.1409 | 0.00724 | -0.0387 | 19.4613
-0.5 | 0.1995 | 0.0073 | -0.0389 | 27.3288
0 | 0.2597 | 0.0074 | -0.0396 | 35.0946
0.5 | 0.3201 | 0.00739 | -0.0404 | 43.3153
1 | 0.3804 | 0.00741 | -0.0411 | 51.336
1.5 | 0.4404 | 0.00747 | -0.0419 | 58.9558
2 | 0.5003 | 0.00749 | -0.0425 | 66.7957
2.5 | 0.5601 | 0.00759 | -0.0432 | 73.7945
3 | 0.6194 | 0.00761 | -0.0438 | 81.3929
3.5 | 0.6784 | 0.00771 | -0.0443 | 87.9896
4 | 0.7373 | 0.00778 | -0.0447 | 94.7686
4.5 | 0.7956 | 0.0079 | -0.045 | 100.7089
5 | 0.8529 | 0.00801 | -0.0451 | 106.4794
5.5 | 0.9075 | 0.00807 | -0.0446 | 112.4535
6 | 0.957 | 0.00835 | -0.0432 | 114.6108
6.5 | 0.9999 | 0.00892 | -0.0407 | 112.0964
7 | 1.0271 | 0.00995 | -0.0357 | 103.2261
7.5 | 1.0315 | 0.01109 | -0.0264 | 93.0117
8 | 1.0497 | 0.01332 | -0.0227 | 78.8063
8.5 | 1.0403 | 0.01645 | -0.0155 | 63.2401
9 | 1.0317 | 0.0201 | -0.0095 | 51.3284
9.5 | 1.0376 | 0.02326 | -0.0054 | 44.6088
10 | 1.053 | 0.02604 | -0.0025 | 40.4378
10.5 | 1.0724 | 0.02869 | -0.0001 | 37.3789
11 | 1.0839 | 0.03208 | 0.0024 | 33.7874
11.5 | 1.1034 | 0.03509 | 0.0041 | 31.4449
12 | 1.1178 | 0.03867 | 0.0057 | 28.9061
12.5 | 1.1206 | 0.04341 | 0.0074 | 25.8143
13 | 1.1354 | 0.04734 | 0.0083 | 23.9839
13.5 | 1.1484 | 0.05161 | 0.009 | 22.2515
14 | 1.1577 | 0.05642 | 0.0094 | 20.5193
14.5 | 1.1592 | 0.06211 | 0.0096 | 18.6637
15 | 1.1708 | 0.06711 | 0.0094 | 17.446
15.5 | 1.1791 | 0.07265 | 0.0089 | 16.2299
16 | 1.1857 | 0.07863 | 0.0078 | 15.0795
16.5 | 1.1888 | 0.08527 | 0.0061 | 13.9416
17 | 1.1858 | 0.0928 | 0.0042 | 12.778
17.5 | 1.1835 | 0.101 | 0.0011 | 11.7178
18 | 1.1772 | 0.11001 | -0.0028 | 10.7008
18.5 | 1.1668 | 0.11998 | -0.0076 | 9.725
19 | 1.1565 | 0.13032 | -0.0132 | 8.8743
19.5 | 1.1405 | 0.1419 | -0.0198 | 8.0374
20 | 1.1245 | 0.15395 | -0.0273 | 7.3043

## 39. Re 750k Mach 0.50 (1)
BIGFOIL.COM POLAR EXPORT
NACA65-416 a=0.2
NACA65-416 a=0.2 |  |  |  | Cl Max: | 1.247 | at alpha= | 8.5 | deg
JavaFoil+Calcfoil stall+Eppler ext transition |  |  |  | L/D Max: | 99.481 | at alpha= | 5.5 | deg
Re: | 750000 |  |  | Cd Min: | 0.00685 | at alpha= | -1 | deg
Mach: | 0.5 |  |  | Cl=0 at alpha= | -2.1643 | deg
|  |  |  | @ Cl=0.1, Cd= | 0.0098162
|  |  |  | @ Cl=0.4, Cd= | 0.0075352
|  |  |  | @ Cl=0.6, Cd= | 0.0079879
alpha (deg) | Cl | Cd | Cm | Cl/Cd
-20 | -0.994 | 0.21208 | -0.004 | -4.688
-19.5 | -0.967 | 0.20554 | -0.004 | -4.706
-19 | -0.94 | 0.19822 | -0.004 | -4.743
-18.5 | -0.911 | 0.19197 | -0.005 | -4.746
-18 | -0.883 | 0.18595 | -0.005 | -4.75
-17.5 | -0.856 | 0.18407 | -0.005 | -4.651
-17 | -0.829 | 0.17667 | -0.006 | -4.691
-16.5 | -0.801 | 0.17239 | -0.006 | -4.649
-16 | -0.774 | 0.16747 | -0.006 | -4.621
-15.5 | -0.745 | 0.157 | -0.006 | -4.745
-15 | -0.717 | 0.15206 | -0.007 | -4.716
-14.5 | -0.69 | 0.14708 | -0.007 | -4.689
-14 | -0.662 | 0.13884 | -0.008 | -4.77
-13.5 | -0.635 | 0.17509 | -0.008 | -3.624
-13 | -0.606 | 0.13075 | -0.008 | -4.637
-12.5 | -0.578 | 0.12544 | -0.008 | -4.607
-12 | -0.55 | 0.12057 | -0.009 | -4.563
-11.5 | -0.523 | 0.11413 | -0.009 | -4.578
-11 | -0.495 | 0.11676 | -0.009 | -4.237
-10.5 | -0.467 | 0.10801 | -0.01 | -4.323
-10 | -0.439 | 0.10234 | -0.01 | -4.291
-9.5 | -0.41 | 0.10155 | -0.01 | -4.042
-9 | -0.383 | 0.09286 | -0.01 | -4.12
-8.5 | -0.355 | 0.08884 | -0.011 | -3.993
-8 | -0.327 | 0.08043 | -0.011 | -4.064
-7.5 | -0.462 | 0.05614 | -0.011 | -8.222
-7 | -0.461 | 0.05069 | -0.012 | -9.099
-6.5 | -0.436 | 0.0464 | -0.013 | -9.4
-6 | -0.4 | 0.04262 | -0.014 | -9.382
-5.5 | -0.357 | 0.03949 | -0.015 | -9.03
-5 | -0.378 | 0.01223 | -0.031 | -30.943
-4.5 | -0.316 | 0.01179 | -0.032 | -26.827
-4 | -0.252 | 0.01132 | -0.034 | -22.224
-3.5 | -0.185 | 0.01097 | -0.035 | -16.849
-3 | -0.117 | 0.01085 | -0.036 | -10.77
-2.5 | -0.047 | 0.01059 | -0.037 | -4.452
-2 | 0.023 | 0.01032 | -0.038 | 2.246
-1.5 | 0.094 | 0.01009 | -0.039 | 9.301
-1 | 0.165 | 0.00685 | -0.04 | 24.094
-0.5 | 0.236 | 0.00727 | -0.041 | 32.429
0 | 0.304 | 0.00739 | -0.042 | 41.2
0.5 | 0.374 | 0.00749 | -0.042 | 49.887
1 | 0.443 | 0.00761 | -0.043 | 58.224
1.5 | 0.51 | 0.00774 | -0.044 | 65.843
2 | 0.578 | 0.00792 | -0.045 | 72.936
2.5 | 0.646 | 0.00813 | -0.046 | 79.441
3 | 0.713 | 0.0084 | -0.047 | 84.908
3.5 | 0.78 | 0.00864 | -0.048 | 90.277
4 | 0.846 | 0.00897 | -0.049 | 94.333
4.5 | 0.912 | 0.00934 | -0.05 | 97.575
5 | 0.974 | 0.00981 | -0.051 | 99.33
5.5 | 1.035 | 0.0104 | -0.052 | 99.481
6 | 1.093 | 0.01116 | -0.053 | 97.946
6.5 | 1.13 | 0.021 | -0.053 | 53.826
7 | 1.177 | 0.02246 | -0.053 | 52.389
7.5 | 1.214 | 0.02402 | -0.054 | 50.548
8 | 1.24 | 0.02584 | -0.055 | 47.989
8.5 | 1.247 | 0.02816 | -0.056 | 44.262
9 | 1.219 | 0.03078 | -0.057 | 39.607
9.5 | 0.936 | 0.06731 | -0.023 | 13.908
10 | 0.672 | 0.09157 | -0.023 | 7.335
10.5 | 0.699 | 0.10128 | -0.026 | 6.906
11 | 0.726 | 0.11008 | -0.026 | 6.596
11.5 | 0.753 | 0.10757 | -0.026 | 7
12 | 0.78 | 0.12064 | -0.028 | 6.47
12.5 | 0.808 | 0.12738 | -0.03 | 6.341
13 | 0.834 | 0.12828 | -0.03 | 6.504
13.5 | 0.861 | 0.13742 | -0.031 | 6.268

## 40. Re 750k Mach 0.50 (2)
BIGFOIL.COM POLAR EXPORT
NACA65-416 a=0.2
NACA65-416 a=0.2 |  |  |  | Cl Max: | 1.0545 | at alpha= | 13.5 | deg
XFOIL ncrit=9 |  |  |  | L/D Max: | 108.908 | at alpha= | 5.5 | deg
Re: | 750000 |  |  | Cd Min: | 0.24675 | at alpha= | -20 | deg
Mach: | 0.5 |  |  | Cl=0 at alpha= | -2.5267 | deg
|  |  |  | @ Cl=0.1, Cd= | 0.0078111
|  |  |  | @ Cl=0.4, Cd= | 0.0081097
|  |  |  | @ Cl=0.6, Cd= | 0.0083318
alpha (deg) | Cl | Cd | Cm | Cl/Cd
-20 | -0.6205 | 0.24675 | 0.0268 | -2.5147
-19.5 | -0.5958 | 0.2394 | 0.0226 | -2.4887
-19 | -0.5724 | 0.23209 | 0.0176 | -2.4663
-18.5 | -0.5493 | 0.22422 | 0.0124 | -2.4498
-18 | -0.5303 | 0.21465 | 0.0059 | -2.4705
-17.5 | -0.5096 | 0.20615 | 0.0003 | -2.472
-17 | -0.4836 | 0.19845 | -0.0041 | -2.4369
-16 | -0.4426 | 0.18417 | -0.0119 | -2.4032
-15.5 | -0.4338 | 0.17431 | -0.0179 | -2.4887
-15 | -0.4174 | 0.16569 | -0.0223 | -2.5192
-14.5 | -0.3911 | 0.15977 | -0.0244 | -2.4479
-14 | -0.3781 | 0.15084 | -0.0299 | -2.5066
-13 | -0.3462 | 0.13472 | -0.0379 | -2.5698
-12.5 | -0.3376 | 0.12552 | -0.0439 | -2.6896
-12 | -0.3348 | 0.11467 | -0.0503 | -2.9197
-11.5 | -0.3168 | 0.10852 | -0.0523 | -2.9193
-10.5 | -0.3154 | 0.08748 | -0.0663 | -3.6054
-9.5 | -0.3235 | 0.06794 | -0.0774 | -4.7616
-9 | -0.3636 | 0.05471 | -0.0861 | -6.646
-8.5 | -0.4138 | 0.04406 | -0.0885 | -9.3917
-8 | -0.4421 | 0.03802 | -0.0849 | -11.6281
-7.5 | -0.458 | 0.0341 | -0.0779 | -13.4311
-7 | -0.4596 | 0.02855 | -0.0715 | -16.0981
-6.5 | -0.4375 | 0.02379 | -0.0664 | -18.3901
-6 | -0.3935 | 0.01996 | -0.0631 | -19.7144
-5.5 | -0.3351 | 0.01715 | -0.0611 | -19.5394
-5 | -0.2736 | 0.01527 | -0.0595 | -17.9175
-4.5 | -0.2175 | 0.01387 | -0.0573 | -15.6813
-4 | -0.1679 | 0.01269 | -0.0542 | -13.2309
-3.5 | -0.1132 | 0.01189 | -0.052 | -9.5206
-3 | -0.0567 | 0.01122 | -0.0502 | -5.0535
-2.5 | 0.0032 | 0.01075 | -0.0491 | 0.29767
-2 | 0.0602 | 0.00999 | -0.0479 | 6.026
-1.5 | 0.0962 | 0.00781 | -0.0441 | 12.3175
-1 | 0.1629 | 0.00783 | -0.0442 | 20.8046
-0.5 | 0.2298 | 0.00793 | -0.0443 | 28.9786
0 | 0.2977 | 0.00806 | -0.0447 | 36.9355
0.5 | 0.3662 | 0.00809 | -0.0455 | 45.2658
1 | 0.4349 | 0.00813 | -0.0462 | 53.4932
1.5 | 0.5028 | 0.00822 | -0.0468 | 61.1679
2 | 0.5708 | 0.00828 | -0.0474 | 68.9372
2.5 | 0.6384 | 0.0084 | -0.0478 | 76
3 | 0.7057 | 0.00848 | -0.048 | 83.2193
3.5 | 0.7721 | 0.0086 | -0.0479 | 89.7791
4 | 0.8383 | 0.00876 | -0.0476 | 95.6963
4.5 | 0.9027 | 0.0089 | -0.0468 | 101.427
5 | 0.9648 | 0.00908 | -0.0454 | 106.2555
5.5 | 1.0172 | 0.00934 | -0.0422 | 108.9079
6 | 1.0432 | 0.01003 | -0.0346 | 104.008
6.5 | 1.0406 | 0.01161 | -0.0235 | 89.6296
7 | 1.0358 | 0.01392 | -0.0138 | 74.4109
8 | 1.033 | 0.02203 | -0.004 | 46.8906
9 | 0.9947 | 0.03271 | 0.0064 | 30.4097
9.5 | 1.0063 | 0.03688 | 0.0092 | 27.2858
10 | 1.0161 | 0.04147 | 0.0116 | 24.502
10.5 | 1.028 | 0.0462 | 0.0134 | 22.2511
11 | 1.0337 | 0.05172 | 0.0148 | 19.9865
11.5 | 1.0379 | 0.05766 | 0.0157 | 18.0003
12 | 1.046 | 0.06355 | 0.0163 | 16.4595
12.5 | 1.0523 | 0.06984 | 0.0165 | 15.0673
13 | 1.0539 | 0.07688 | 0.0161 | 13.7084
13.5 | 1.0545 | 0.08459 | 0.0149 | 12.466
14 | 1.0459 | 0.09395 | 0.0122 | 11.1325
14.5 | 1.0288 | 0.10509 | 0.0075 | 9.7897
15 | 1.0081 | 0.11745 | 0.001 | 8.5832
15.5 | 0.9861 | 0.13081 | -0.0068 | 7.5384
16 | 0.9656 | 0.14467 | -0.0155 | 6.6745
16.5 | 0.9434 | 0.1598 | -0.0254 | 5.9036
17 | 0.9149 | 0.17782 | -0.0369 | 5.1451
17.5 | 0.8924 | 0.197 | -0.0478 | 4.5299
18 | 0.8941 | 0.21059 | -0.0555 | 4.2457
18.5 | 0.9053 | 0.22123 | -0.0618 | 4.0921

## 41. Re 1M Mach 0.00 (1)
BIGFOIL.COM POLAR EXPORT
NACA65-416 a=0.2
NACA65-416 a=0.2 |  |  |  | Cl Max: | 1.422 | at alpha= | 13 | deg
JavaFoil+Calcfoil stall+Eppler ext transition |  |  |  | L/D Max: | 120.354 | at alpha= | 6.5 | deg
Re: | 1000000 |  |  | Cd Min: | 0.00629 | at alpha= | -0.5 | deg
Mach: | 0 |  |  | Cl=0 at alpha= | -2.1639 | deg
|  |  |  | @ Cl=0.1, Cd= | 0.0079645
|  |  |  | @ Cl=0.4, Cd= | 0.006478
|  |  |  | @ Cl=0.6, Cd= | 0.006628
alpha (deg) | Cl | Cd | Cm | Cl/Cd
-19 | -0.66 | 0.17923 | -0.003 | -3.685
-18.5 | -0.678 | 0.16902 | -0.003 | -4.012
-18 | -0.695 | 0.1603 | -0.004 | -4.338
-17.5 | -0.711 | 0.15438 | -0.004 | -4.608
-17 | -0.727 | 0.1443 | -0.004 | -5.036
-16.5 | -0.74 | 0.13834 | -0.005 | -5.351
-16 | -0.752 | 0.12914 | -0.005 | -5.825
-15.5 | -0.762 | 0.12213 | -0.005 | -6.242
-15 | -0.77 | 0.11488 | -0.006 | -6.702
-14.5 | -0.775 | 0.10722 | -0.006 | -7.23
-14 | -0.777 | 0.10258 | -0.006 | -7.578
-13.5 | -0.777 | 0.09745 | -0.007 | -7.972
-13 | -0.771 | 0.08852 | -0.007 | -8.708
-12.5 | -0.764 | 0.08389 | -0.007 | -9.102
-12 | -0.753 | 0.07899 | -0.007 | -9.529
-11.5 | -0.738 | 0.07454 | -0.008 | -9.901
-11 | -0.72 | 0.06973 | -0.008 | -10.326
-10.5 | -0.699 | 0.06562 | -0.009 | -10.646
-10 | -0.673 | 0.0617 | -0.009 | -10.909
-9.5 | -0.645 | 0.05828 | -0.01 | -11.07
-9 | -0.613 | 0.05473 | -0.01 | -11.209
-8.5 | -0.58 | 0.05121 | -0.011 | -11.318
-8 | -0.659 | 0.01215 | -0.022 | -54.261
-7.5 | -0.612 | 0.01192 | -0.023 | -51.362
-7 | -0.561 | 0.01154 | -0.024 | -48.631
-6.5 | -0.51 | 0.01133 | -0.025 | -45.029
-6 | -0.455 | 0.01097 | -0.026 | -41.459
-5.5 | -0.398 | 0.01049 | -0.027 | -37.952
-5 | -0.34 | 0.01015 | -0.028 | -33.528
-4.5 | -0.282 | 0.00986 | -0.028 | -28.573
-4 | -0.222 | 0.00964 | -0.029 | -23.053
-3.5 | -0.162 | 0.00938 | -0.03 | -17.301
-3 | -0.102 | 0.00922 | -0.031 | -11.037
-2.5 | -0.041 | 0.00904 | -0.032 | -4.53
-2 | 0.02 | 0.0089 | -0.033 | 2.26
-1.5 | 0.081 | 0.0087 | -0.034 | 9.347
-1 | 0.143 | 0.0063 | -0.034 | 22.689
-0.5 | 0.204 | 0.00629 | -0.035 | 32.47
0 | 0.266 | 0.00636 | -0.036 | 41.768
0.5 | 0.327 | 0.0064 | -0.037 | 51.115
1 | 0.388 | 0.00646 | -0.038 | 60.139
1.5 | 0.448 | 0.00655 | -0.039 | 68.455
2 | 0.509 | 0.00669 | -0.04 | 76.147
2.5 | 0.57 | 0.00675 | -0.041 | 84.427
3 | 0.629 | 0.00651 | -0.042 | 96.634
3.5 | 0.688 | 0.00693 | -0.042 | 99.342
4 | 0.747 | 0.00709 | -0.043 | 105.418
4.5 | 0.805 | 0.00728 | -0.044 | 110.609
5 | 0.862 | 0.00749 | -0.045 | 115.103
5.5 | 0.918 | 0.00775 | -0.046 | 118.451
6 | 0.973 | 0.00811 | -0.046 | 119.938
6.5 | 1.025 | 0.00852 | -0.047 | 120.354
7 | 1.061 | 0.0157 | -0.047 | 67.562
7.5 | 1.109 | 0.01665 | -0.048 | 66.602
8 | 1.155 | 0.01748 | -0.049 | 66.106
8.5 | 1.199 | 0.01843 | -0.049 | 65.068
9 | 1.241 | 0.01936 | -0.05 | 64.095
9.5 | 1.28 | 0.02044 | -0.051 | 62.603
10 | 1.316 | 0.02154 | -0.052 | 61.07
10.5 | 1.345 | 0.02278 | -0.052 | 59.061
11 | 1.37 | 0.02425 | -0.053 | 56.511
11.5 | 1.391 | 0.02575 | -0.054 | 54.009
12 | 1.407 | 0.02716 | -0.054 | 51.787
12.5 | 1.417 | 0.02899 | -0.055 | 48.886
13 | 1.422 | 0.03069 | -0.056 | 46.339
13.5 | 1.417 | 0.03286 | -0.056 | 43.131
14 | 1.408 | 0.03495 | -0.057 | 40.273
14.5 | 1.393 | 0.03734 | -0.058 | 37.291
15 | 1.37 | 0.04101 | -0.058 | 33.4
15.5 | 1.342 | 0.04489 | -0.058 | 29.888
16 | 1.309 | 0.04965 | -0.058 | 26.372
16.5 | 1.263 | 0.05891 | -0.058 | 21.44
17 | 1.116 | 0.12055 | -0.043 | 9.261
17.5 | 1.074 | 0.13566 | -0.039 | 7.919
18 | 1.039 | 0.1461 | -0.036 | 7.111

## 42. Re 1M Mach 0.00 (2)
BIGFOIL.COM POLAR EXPORT
NACA65-416 a=0.2
NACA65-416 a=0.2 |  |  |  | Cl Max: | 1.2959 | at alpha= | 18 | deg
XFOIL ncrit=9 |  |  |  | L/D Max: | 124.104 | at alpha= | 6 | deg
Re: | 1000000 |  |  | Cd Min: | 0.22118 | at alpha= | -20 | deg
Mach: | 0 |  |  | Cl=0 at alpha= | -2.2792 | deg
|  |  |  | @ Cl=0.1, Cd= | 0.0063562
|  |  |  | @ Cl=0.4, Cd= | 0.0064532
|  |  |  | @ Cl=0.6, Cd= | 0.0066404
alpha (deg) | Cl | Cd | Cm | Cl/Cd
-20 | -0.5766 | 0.22118 | 0.0198 | -2.6069
-19.5 | -0.559 | 0.21536 | 0.0158 | -2.5957
-19 | -0.5422 | 0.20905 | 0.0117 | -2.5936
-18.5 | -0.5325 | 0.19917 | 0.0062 | -2.6736
-18 | -0.5202 | 0.19066 | 0.0021 | -2.7284
-17 | -0.8908 | 0.0742 | -0.0564 | -12.0054
-16.5 | -0.9533 | 0.05713 | -0.0667 | -16.6865
-16 | -0.9774 | 0.04863 | -0.0701 | -20.0987
-15.5 | -0.9525 | 0.04646 | -0.071 | -20.5015
-15 | -0.9492 | 0.04229 | -0.0715 | -22.445
-14.5 | -0.9261 | 0.03952 | -0.0733 | -23.4337
-14 | -0.9238 | 0.03658 | -0.0709 | -25.2542
-13.5 | -0.9237 | 0.03342 | -0.0678 | -27.6391
-13 | -0.9137 | 0.0313 | -0.0645 | -29.1917
-12.5 | -0.9016 | 0.02965 | -0.0605 | -30.4081
-11.5 | -0.8733 | 0.02506 | -0.0517 | -34.8484
-11 | -0.8374 | 0.0246 | -0.0496 | -34.0407
-10.5 | -0.8003 | 0.0234 | -0.0476 | -34.2009
-10 | -0.7603 | 0.02222 | -0.0459 | -34.2169
-9.5 | -0.7194 | 0.01996 | -0.0446 | -36.0421
-9 | -0.6737 | 0.01869 | -0.0439 | -36.046
-8.5 | -0.6259 | 0.01757 | -0.0432 | -35.6232
-8 | -0.5772 | 0.01635 | -0.0426 | -35.3028
-7.5 | -0.5278 | 0.01521 | -0.042 | -34.7009
-7 | -0.4782 | 0.01434 | -0.0414 | -33.3473
-6.5 | -0.427 | 0.01368 | -0.041 | -31.2135
-6 | -0.3838 | 0.01224 | -0.0394 | -31.3562
-5.5 | -0.334 | 0.01152 | -0.0388 | -28.9931
-5 | -0.2828 | 0.01099 | -0.0384 | -25.7325
-4.5 | -0.23 | 0.01054 | -0.0382 | -21.8216
-4 | -0.1779 | 0.00998 | -0.0379 | -17.8257
-3.5 | -0.1239 | 0.00965 | -0.038 | -12.8394
-3 | -0.0693 | 0.00926 | -0.0381 | -7.4838
-2.5 | -0.017 | 0.00866 | -0.038 | -1.963
-2 | 0.0215 | 0.00651 | -0.0363 | 3.3026
-1.5 | 0.0782 | 0.00636 | -0.0367 | 12.2956
-1 | 0.1358 | 0.00635 | -0.0373 | 21.3858
-0.5 | 0.1932 | 0.00637 | -0.0378 | 30.3297
0 | 0.2512 | 0.00637 | -0.0385 | 39.4349
1 | 0.3678 | 0.00642 | -0.0401 | 57.2897
1.5 | 0.426 | 0.00648 | -0.0409 | 65.7407
2 | 0.4838 | 0.00651 | -0.0416 | 74.3164
2.5 | 0.5417 | 0.00654 | -0.0424 | 82.8287
3 | 0.5993 | 0.00664 | -0.0431 | 90.256
3.5 | 0.6566 | 0.00667 | -0.0438 | 98.4408
4 | 0.7134 | 0.00676 | -0.0444 | 105.5325
4.5 | 0.7702 | 0.00684 | -0.045 | 112.6023
5 | 0.8261 | 0.00693 | -0.0455 | 119.2063
5.5 | 0.879 | 0.0071 | -0.0453 | 123.8028
6 | 0.9283 | 0.00748 | -0.0447 | 124.1043
6.5 | 0.9721 | 0.00815 | -0.0431 | 119.2761
7 | 1.0059 | 0.0092 | -0.04 | 109.337
7.5 | 1.032 | 0.01029 | -0.0355 | 100.2915
8 | 1.0342 | 0.01151 | -0.0265 | 89.8523
8.5 | 1.0451 | 0.01398 | -0.0222 | 74.7568
9 | 1.0478 | 0.01649 | -0.0165 | 63.5415
9.5 | 1.0612 | 0.01874 | -0.0126 | 56.6275
10 | 1.083 | 0.02067 | -0.0099 | 52.3948
10.5 | 1.1036 | 0.0228 | -0.0074 | 48.4035
11 | 1.1278 | 0.02478 | -0.0054 | 45.5125
11.5 | 1.1418 | 0.02757 | -0.0029 | 41.4146
12 | 1.166 | 0.02973 | -0.0014 | 39.2196
12.5 | 1.1864 | 0.03227 | 0.0001 | 36.7648
13 | 1.2006 | 0.03547 | 0.0017 | 33.8483
13.5 | 1.2083 | 0.03941 | 0.0033 | 30.6597
14 | 1.2275 | 0.0425 | 0.004 | 28.8824
14.5 | 1.2449 | 0.04584 | 0.0045 | 27.1575
15 | 1.2571 | 0.04987 | 0.0049 | 25.2075
15.5 | 1.2575 | 0.05529 | 0.0053 | 22.7437
16 | 1.2648 | 0.06021 | 0.0051 | 21.0065
16.5 | 1.2747 | 0.06503 | 0.0045 | 19.6017
17 | 1.2845 | 0.07009 | 0.0036 | 18.3264
17.5 | 1.2906 | 0.07576 | 0.0023 | 17.0354
18 | 1.2959 | 0.08173 | 0.0006 | 15.8559
18.5 | 1.2903 | 0.08939 | -0.0017 | 14.4345
19 | 1.2822 | 0.09755 | -0.0044 | 13.144
19.5 | 1.2826 | 0.10493 | -0.0074 | 12.2234
20 | 1.283 | 0.1125 | -0.0109 | 11.4044

## 43. Re 1M Mach 0.10 (1)
BIGFOIL.COM POLAR EXPORT
NACA65-416 a=0.2
NACA65-416 a=0.2 |  |  |  | Cl Max: | 1.413 | at alpha= | 13 | deg
JavaFoil+Calcfoil stall+Eppler ext transition |  |  |  | L/D Max: | 119.79 | at alpha= | 6.5 | deg
Re: | 1000000 |  |  | Cd Min: | 0.00628 | at alpha= | -0.5 | deg
Mach: | 0.1 |  |  | Cl=0 at alpha= | -2.1639 | deg
|  |  |  | @ Cl=0.1, Cd= | 0.0080713
|  |  |  | @ Cl=0.4, Cd= | 0.0065248
|  |  |  | @ Cl=0.6, Cd= | 0.0066919
alpha (deg) | Cl | Cd | Cm | Cl/Cd
-18.5 | -0.63 | 0.17543 | -0.003 | -3.593
-18 | -0.651 | 0.16452 | -0.004 | -3.955
-17.5 | -0.67 | 0.15427 | -0.004 | -4.345
-17 | -0.689 | 0.146 | -0.004 | -4.718
-16.5 | -0.706 | 0.13892 | -0.005 | -5.081
-16 | -0.721 | 0.13209 | -0.005 | -5.462
-15.5 | -0.735 | 0.12382 | -0.005 | -5.934
-15 | -0.746 | 0.11695 | -0.006 | -6.379
-14.5 | -0.754 | 0.10908 | -0.006 | -6.917
-14 | -0.76 | 0.10381 | -0.006 | -7.319
-13.5 | -0.762 | 0.09897 | -0.007 | -7.701
-13 | -0.762 | 0.09137 | -0.007 | -8.335
-12.5 | -0.754 | 0.08459 | -0.007 | -8.915
-12 | -0.746 | 0.07994 | -0.008 | -9.33
-11.5 | -0.733 | 0.07531 | -0.008 | -9.732
-11 | -0.717 | 0.07065 | -0.008 | -10.142
-10.5 | -0.697 | 0.06628 | -0.009 | -10.51
-10 | -0.672 | 0.06244 | -0.009 | -10.766
-9.5 | -0.645 | 0.05878 | -0.01 | -10.972
-9 | -0.614 | 0.05507 | -0.01 | -11.145
-8.5 | -0.58 | 0.0515 | -0.011 | -11.268
-8 | -0.543 | 0.04779 | -0.012 | -11.355
-7.5 | -0.614 | 0.01198 | -0.023 | -51.221
-7 | -0.563 | 0.01159 | -0.024 | -48.58
-6.5 | -0.51 | 0.01071 | -0.025 | -47.668
-6 | -0.457 | 0.01098 | -0.026 | -41.573
-5.5 | -0.4 | 0.01049 | -0.027 | -38.105
-5 | -0.342 | 0.01026 | -0.028 | -33.314
-4.5 | -0.283 | 0.00992 | -0.029 | -28.515
-4 | -0.223 | 0.00962 | -0.029 | -23.204
-3.5 | -0.163 | 0.00948 | -0.03 | -17.186
-3 | -0.102 | 0.00924 | -0.031 | -11.063
-2.5 | -0.041 | 0.00902 | -0.032 | -4.562
-2 | 0.02 | 0.00889 | -0.033 | 2.273
-1.5 | 0.082 | 0.0088 | -0.034 | 9.286
-1 | 0.144 | 0.00629 | -0.035 | 22.836
-0.5 | 0.205 | 0.00628 | -0.036 | 32.671
0 | 0.267 | 0.00635 | -0.036 | 42.067
0.5 | 0.329 | 0.00641 | -0.037 | 51.32
1 | 0.39 | 0.00651 | -0.038 | 59.974
1.5 | 0.451 | 0.0066 | -0.039 | 68.227
2 | 0.512 | 0.00668 | -0.04 | 76.622
2.5 | 0.573 | 0.00682 | -0.041 | 84.042
3 | 0.632 | 0.00654 | -0.042 | 96.696
3.5 | 0.691 | 0.00698 | -0.043 | 99.086
4 | 0.75 | 0.0071 | -0.043 | 105.632
4.5 | 0.809 | 0.00731 | -0.044 | 110.63
5 | 0.866 | 0.00755 | -0.045 | 114.638
5.5 | 0.922 | 0.00778 | -0.046 | 118.488
6 | 0.977 | 0.00815 | -0.047 | 119.787
6.5 | 1.03 | 0.0086 | -0.047 | 119.79
7 | 1.064 | 0.01606 | -0.047 | 66.302
7.5 | 1.113 | 0.0168 | -0.048 | 66.243
8 | 1.159 | 0.01766 | -0.049 | 65.64
8.5 | 1.203 | 0.01863 | -0.05 | 64.599
9 | 1.245 | 0.01958 | -0.05 | 63.568
9.5 | 1.283 | 0.02067 | -0.051 | 62.075
10 | 1.318 | 0.02182 | -0.052 | 60.411
10.5 | 1.347 | 0.02315 | -0.053 | 58.17
11 | 1.37 | 0.02461 | -0.053 | 55.695
11.5 | 1.389 | 0.02614 | -0.054 | 53.148
12 | 1.403 | 0.02781 | -0.055 | 50.437
12.5 | 1.412 | 0.02938 | -0.055 | 48.043
13 | 1.413 | 0.03129 | -0.056 | 45.164
13.5 | 1.405 | 0.03361 | -0.057 | 41.812
14 | 1.391 | 0.03612 | -0.057 | 38.506
14.5 | 1.372 | 0.0385 | -0.058 | 35.631
15 | 1.343 | 0.04246 | -0.058 | 31.626
15.5 | 1.305 | 0.04802 | -0.058 | 27.182
16 | 1.26 | 0.05601 | -0.057 | 22.501
16.5 | 1.11 | 0.11572 | -0.042 | 9.594
17 | 1.064 | 0.13163 | -0.038 | 8.085
17.5 | 1.025 | 0.14256 | -0.035 | 7.191
18 | 0.988 | 0.1527 | -0.033 | 6.473

## 44. Re 1M Mach 0.10 (2)
BIGFOIL.COM POLAR EXPORT
NACA65-416 a=0.2
NACA65-416 a=0.2 |  |  |  | Cl Max: | 1.2832 | at alpha= | 18 | deg
XFOIL ncrit=9 |  |  |  | L/D Max: | 123.838 | at alpha= | 5.5 | deg
Re: | 1000000 |  |  | Cd Min: | 0.22195 | at alpha= | -20 | deg
Mach: | 0.1 |  |  | Cl=0 at alpha= | -2.2859 | deg
|  |  |  | @ Cl=0.1, Cd= | 0.0063737
|  |  |  | @ Cl=0.4, Cd= | 0.0064631
|  |  |  | @ Cl=0.6, Cd= | 0.006646
alpha (deg) | Cl | Cd | Cm | Cl/Cd
-20 | -0.5775 | 0.22195 | 0.0201 | -2.6019
-19.5 | -0.5598 | 0.2161 | 0.016 | -2.5905
-19 | -0.5428 | 0.20976 | 0.012 | -2.5877
-18.5 | -0.5323 | 0.20007 | 0.0064 | -2.6606
-18 | -0.5203 | 0.19135 | 0.0022 | -2.7191
-17.5 | -0.5056 | 0.18401 | -0.0019 | -2.7477
-17 | -0.4847 | 0.1796 | -0.005 | -2.6988
-16.5 | -0.4847 | 0.16654 | -0.0106 | -2.9104
-16 | -0.8996 | 0.05938 | -0.0669 | -15.1499
-15.5 | -0.8673 | 0.05753 | -0.0683 | -15.0756
-15 | -0.8964 | 0.0484 | -0.0721 | -18.5207
-14.5 | -0.8738 | 0.04496 | -0.0751 | -19.4351
-14 | -0.8784 | 0.04101 | -0.0738 | -21.4192
-13.5 | -0.8878 | 0.03675 | -0.0714 | -24.1578
-12.5 | -0.885 | 0.03081 | -0.0641 | -28.7244
-12 | -0.8866 | 0.02726 | -0.0588 | -32.5238
-11.5 | -0.8674 | 0.0259 | -0.0544 | -33.4903
-11 | -0.834 | 0.02552 | -0.0517 | -32.6803
-10.5 | -0.7984 | 0.02435 | -0.0495 | -32.7885
-10 | -0.7607 | 0.02281 | -0.0475 | -33.3494
-9.5 | -0.7206 | 0.02109 | -0.0458 | -34.1679
-9 | -0.676 | 0.01909 | -0.0449 | -35.4112
-8.5 | -0.6284 | 0.01797 | -0.0441 | -34.9694
-8 | -0.5794 | 0.01666 | -0.0435 | -34.7779
-7.5 | -0.5296 | 0.01545 | -0.0428 | -34.2783
-7 | -0.4798 | 0.01449 | -0.0422 | -33.1125
-6.5 | -0.4285 | 0.0138 | -0.0417 | -31.0507
-6 | -0.3845 | 0.01236 | -0.0401 | -31.1084
-5.5 | -0.3349 | 0.0116 | -0.0394 | -28.8707
-5 | -0.2836 | 0.01106 | -0.0389 | -25.642
-4.5 | -0.2306 | 0.01058 | -0.0387 | -21.7958
-4 | -0.1783 | 0.01003 | -0.0383 | -17.7767
-3.5 | -0.1241 | 0.00968 | -0.0383 | -12.8202
-3 | -0.0693 | 0.00929 | -0.0384 | -7.4596
-2.5 | -0.0164 | 0.00874 | -0.0383 | -1.8764
-2 | 0.0219 | 0.00654 | -0.0366 | 3.3486
-1.5 | 0.0788 | 0.00637 | -0.037 | 12.3705
-1 | 0.1366 | 0.00638 | -0.0375 | 21.4107
-0.5 | 0.1945 | 0.00638 | -0.0381 | 30.4859
0 | 0.2528 | 0.00639 | -0.0387 | 39.5618
0.5 | 0.3114 | 0.00648 | -0.0395 | 48.0556
1 | 0.3701 | 0.00644 | -0.0403 | 57.4689
2 | 0.4868 | 0.00653 | -0.0419 | 74.5482
2.5 | 0.545 | 0.00657 | -0.0426 | 82.9528
3 | 0.6029 | 0.00665 | -0.0433 | 90.6617
3.5 | 0.6606 | 0.0067 | -0.044 | 98.597
4 | 0.7178 | 0.00679 | -0.0446 | 105.7143
4.5 | 0.775 | 0.00688 | -0.0452 | 112.6453
5 | 0.8311 | 0.00696 | -0.0456 | 119.4109
5.5 | 0.8842 | 0.00714 | -0.0454 | 123.8375
6 | 0.9335 | 0.00755 | -0.0447 | 123.6424
6.5 | 0.9768 | 0.00824 | -0.043 | 118.5437
7 | 1.0099 | 0.0093 | -0.0396 | 108.5914
7.5 | 1.034 | 0.01043 | -0.0347 | 99.1371
8 | 1.0323 | 0.01169 | -0.025 | 88.3062
8.5 | 1.0432 | 0.01433 | -0.021 | 72.7983
9 | 1.0458 | 0.01693 | -0.0154 | 61.772
9.5 | 1.0601 | 0.01921 | -0.0116 | 55.1848
10 | 1.0818 | 0.0212 | -0.0089 | 51.0283
10.5 | 1.1025 | 0.02337 | -0.0064 | 47.1759
11 | 1.1259 | 0.02548 | -0.0044 | 44.1876
11.5 | 1.1402 | 0.0283 | -0.0019 | 40.2898
12 | 1.1637 | 0.03059 | -0.0004 | 38.0418
12.5 | 1.1835 | 0.03327 | 0.0011 | 35.5726
13 | 1.1951 | 0.03677 | 0.0028 | 32.502
13.5 | 1.2047 | 0.04066 | 0.0042 | 29.6286
14 | 1.2228 | 0.04395 | 0.0049 | 27.8225
14.5 | 1.2395 | 0.04747 | 0.0054 | 26.1112
15 | 1.2503 | 0.05175 | 0.0058 | 24.1604
15.5 | 1.2453 | 0.05789 | 0.006 | 21.5115
16 | 1.2576 | 0.06243 | 0.0056 | 20.1442
16.5 | 1.2666 | 0.0675 | 0.005 | 18.7644
17 | 1.2754 | 0.07282 | 0.0039 | 17.5144
17.5 | 1.2804 | 0.07881 | 0.0024 | 16.2467
18 | 1.2832 | 0.08531 | 0.0005 | 15.0416
18.5 | 1.2707 | 0.09399 | -0.0021 | 13.5195
19 | 1.2712 | 0.10128 | -0.0049 | 12.5513
19.5 | 1.2697 | 0.10911 | -0.0083 | 11.6369
20 | 1.2679 | 0.11719 | -0.0121 | 10.8192

## 45. Re 1M Mach 0.25 (1)
BIGFOIL.COM POLAR EXPORT
NACA65-416 a=0.2
NACA65-416 a=0.2 |  |  |  | Cl Max: | 1.369 | at alpha= | 11.5 | deg
JavaFoil+Calcfoil stall+Eppler ext transition |  |  |  | L/D Max: | 117.453 | at alpha= | 6 | deg
Re: | 1000000 |  |  | Cd Min: | 0.00631 | at alpha= | 2.5 | deg
Mach: | 0.25 |  |  | Cl=0 at alpha= | -2.1667 | deg
|  |  |  | @ Cl=0.1, Cd= | 0.0082625
|  |  |  | @ Cl=0.4, Cd= | 0.0066183
|  |  |  | @ Cl=0.6, Cd= | 0.0064638
alpha (deg) | Cl | Cd | Cm | Cl/Cd
-16.5 | -0.386 | 0.16766 | -0.005 | -2.302
-16 | -0.439 | 0.16055 | -0.005 | -2.732
-15.5 | -0.487 | 0.1493 | -0.005 | -3.262
-15 | -0.531 | 0.13883 | -0.006 | -3.826
-14.5 | -0.571 | 0.12501 | -0.006 | -4.567
-14 | -0.606 | 0.11396 | -0.006 | -5.314
-13.5 | -0.635 | 0.10678 | -0.007 | -5.944
-13 | -0.658 | 0.10005 | -0.007 | -6.575
-12.5 | -0.675 | 0.09312 | -0.008 | -7.247
-12 | -0.685 | 0.08619 | -0.008 | -7.951
-11.5 | -0.687 | 0.07843 | -0.008 | -8.762
-11 | -0.685 | 0.07363 | -0.008 | -9.298
-10.5 | -0.676 | 0.0689 | -0.009 | -9.808
-10 | -0.661 | 0.06423 | -0.009 | -10.286
-9.5 | -0.64 | 0.06026 | -0.009 | -10.621
-9 | -0.615 | 0.05679 | -0.01 | -10.823
-8.5 | -0.584 | 0.0527 | -0.011 | -11.076
-8 | -0.547 | 0.04934 | -0.012 | -11.091
-7.5 | -0.51 | 0.04522 | -0.013 | -11.278
-7 | -0.571 | 0.01194 | -0.025 | -47.854
-6.5 | -0.519 | 0.01155 | -0.026 | -44.963
-6 | -0.465 | 0.0102 | -0.027 | -45.549
-5.5 | -0.409 | 0.01085 | -0.028 | -37.688
-5 | -0.35 | 0.01051 | -0.028 | -33.303
-4.5 | -0.29 | 0.01015 | -0.029 | -28.586
-4 | -0.229 | 0.00982 | -0.03 | -23.321
-3.5 | -0.167 | 0.0096 | -0.031 | -17.429
-3 | -0.105 | 0.00934 | -0.032 | -11.247
-2.5 | -0.042 | 0.00921 | -0.033 | -4.592
-2 | 0.021 | 0.00898 | -0.034 | 2.311
-1.5 | 0.084 | 0.0089 | -0.035 | 9.443
-1 | 0.148 | 0.00635 | -0.036 | 23.262
-0.5 | 0.211 | 0.00642 | -0.037 | 32.871
0 | 0.274 | 0.00645 | -0.037 | 42.532
0.5 | 0.338 | 0.00651 | -0.038 | 51.882
1 | 0.401 | 0.00662 | -0.039 | 60.592
1.5 | 0.463 | 0.00673 | -0.04 | 68.747
2 | 0.526 | 0.00682 | -0.041 | 77.097
2.5 | 0.586 | 0.00631 | -0.042 | 92.975
3 | 0.647 | 0.00698 | -0.043 | 92.765
3.5 | 0.708 | 0.00712 | -0.044 | 99.512
4 | 0.769 | 0.00728 | -0.044 | 105.579
4.5 | 0.829 | 0.00754 | -0.045 | 109.941
5 | 0.887 | 0.00777 | -0.046 | 114.143
5.5 | 0.944 | 0.00807 | -0.047 | 116.938
6 | 1 | 0.00851 | -0.048 | 117.453
6.5 | 1.052 | 0.00927 | -0.048 | 113.505
7 | 1.088 | 0.01689 | -0.049 | 64.404
7.5 | 1.136 | 0.01773 | -0.049 | 64.074
8 | 1.182 | 0.0187 | -0.05 | 63.175
8.5 | 1.224 | 0.01974 | -0.051 | 61.992
9 | 1.263 | 0.02086 | -0.052 | 60.531
9.5 | 1.297 | 0.02215 | -0.052 | 58.554
10 | 1.328 | 0.02348 | -0.053 | 56.528
10.5 | 1.349 | 0.02509 | -0.054 | 53.751
11 | 1.363 | 0.02674 | -0.055 | 50.964
11.5 | 1.369 | 0.02859 | -0.055 | 47.902
12 | 1.368 | 0.03059 | -0.056 | 44.71
12.5 | 1.358 | 0.03293 | -0.056 | 41.235
13 | 1.336 | 0.03547 | -0.057 | 37.667
13.5 | 1.3 | 0.03835 | -0.058 | 33.899
14 | 1.242 | 0.04435 | -0.057 | 28.01
14.5 | 1.044 | 0.1076 | -0.033 | 9.7
15 | 0.988 | 0.11549 | -0.03 | 8.559
15.5 | 0.929 | 0.12437 | -0.03 | 7.472
16 | 0.864 | 0.13803 | -0.029 | 6.26
16.5 | 0.793 | 0.14957 | -0.028 | 5.303

## 46. Re 1M Mach 0.25 (2)
BIGFOIL.COM POLAR EXPORT
NACA65-416 a=0.2
NACA65-416 a=0.2 |  |  |  | Cl Max: | 1.2226 | at alpha= | 17 | deg
XFOIL ncrit=9 |  |  |  | L/D Max: | 124.062 | at alpha= | 5.5 | deg
Re: | 1000000 |  |  | Cd Min: | 0.22626 | at alpha= | -20 | deg
Mach: | 0.25 |  |  | Cl=0 at alpha= | -2.3258 | deg
|  |  |  | @ Cl=0.1, Cd= | 0.006497
|  |  |  | @ Cl=0.4, Cd= | 0.00659
|  |  |  | @ Cl=0.6, Cd= | 0.0067661
alpha (deg) | Cl | Cd | Cm | Cl/Cd
-20 | -0.5836 | 0.22626 | 0.0216 | -2.5793
-19.5 | -0.5648 | 0.22021 | 0.0174 | -2.5648
-19 | -0.5466 | 0.21366 | 0.0131 | -2.5583
-18.5 | -0.5326 | 0.20469 | 0.0079 | -2.602
-18 | -0.5214 | 0.19525 | 0.0028 | -2.6704
-17.5 | -0.5051 | 0.18778 | -0.0013 | -2.6898
-17 | -0.4826 | 0.1833 | -0.0044 | -2.6328
-16 | -0.4555 | 0.16441 | -0.0157 | -2.7705
-15.5 | -0.4363 | 0.15881 | -0.0192 | -2.7473
-15 | -0.4346 | 0.14828 | -0.0235 | -2.9309
-14.5 | -0.429 | 0.13923 | -0.0278 | -3.0812
-14 | -0.4397 | 0.12566 | -0.0342 | -3.4991
-13.5 | -0.4266 | 0.11947 | -0.0376 | -3.5708
-13 | -0.461 | 0.10037 | -0.0472 | -4.593
-12.5 | -0.6282 | 0.05651 | -0.0741 | -11.1166
-11.5 | -0.7566 | 0.03513 | -0.0733 | -21.5371
-11 | -0.7486 | 0.03339 | -0.0695 | -22.4199
-10.5 | -0.7357 | 0.03214 | -0.0648 | -22.8905
-10 | -0.7282 | 0.02942 | -0.0591 | -24.7519
-9.5 | -0.7108 | 0.02557 | -0.0547 | -27.7982
-9 | -0.6813 | 0.02229 | -0.0515 | -30.5653
-8.5 | -0.6383 | 0.02049 | -0.0496 | -31.1518
-8 | -0.5903 | 0.01882 | -0.0483 | -31.3656
-7.5 | -0.54 | 0.01702 | -0.0472 | -31.7274
-7 | -0.488 | 0.01552 | -0.0464 | -31.4433
-6.5 | -0.4356 | 0.01456 | -0.0455 | -29.9176
-6 | -0.3869 | 0.01315 | -0.0441 | -29.4221
-5.5 | -0.3387 | 0.0121 | -0.0426 | -27.9917
-5 | -0.2871 | 0.01143 | -0.0417 | -25.1181
-4.5 | -0.2337 | 0.01085 | -0.0411 | -21.5392
-4 | -0.1798 | 0.01039 | -0.0406 | -17.3051
-3.5 | -0.1251 | 0.00984 | -0.0403 | -12.7134
-3 | -0.0689 | 0.00947 | -0.0402 | -7.2756
-2.5 | -0.0131 | 0.00908 | -0.0401 | -1.4427
-2 | 0.0245 | 0.00672 | -0.0381 | 3.6458
-1.5 | 0.0821 | 0.0065 | -0.0382 | 12.6308
-1 | 0.1419 | 0.00649 | -0.0388 | 21.8644
-0.5 | 0.2017 | 0.00649 | -0.0393 | 31.0786
0 | 0.2616 | 0.00654 | -0.0399 | 40
0.5 | 0.3222 | 0.00656 | -0.0407 | 49.1159
1 | 0.3828 | 0.00657 | -0.0416 | 58.2648
1.5 | 0.443 | 0.00664 | -0.0423 | 66.7169
2 | 0.5034 | 0.00665 | -0.0431 | 75.6992
2.5 | 0.5633 | 0.00676 | -0.0438 | 83.3284
3 | 0.6233 | 0.00677 | -0.0445 | 92.0679
3.5 | 0.6826 | 0.00689 | -0.0451 | 99.0711
4.5 | 0.8009 | 0.00706 | -0.0461 | 113.4419
5 | 0.8586 | 0.00717 | -0.0462 | 119.749
5.5 | 0.9131 | 0.00736 | -0.0458 | 124.0625
6 | 0.9612 | 0.00788 | -0.0443 | 121.9797
6.5 | 1.0002 | 0.00876 | -0.0414 | 114.1781
7 | 1.0272 | 0.0099 | -0.0365 | 103.7576
7.5 | 1.0328 | 0.01112 | -0.0278 | 92.8777
8 | 1.0303 | 0.01312 | -0.0193 | 78.529
8.5 | 1.034 | 0.01644 | -0.015 | 62.8954
9.5 | 1.0523 | 0.022 | -0.0066 | 47.8318
10 | 1.0738 | 0.02431 | -0.0039 | 44.1711
10.5 | 1.0946 | 0.02679 | -0.0015 | 40.8585
11 | 1.114 | 0.0295 | 0.0008 | 37.7627
11.5 | 1.1283 | 0.03276 | 0.003 | 34.4414
12 | 1.1483 | 0.03577 | 0.0046 | 32.1023
12.5 | 1.1645 | 0.03921 | 0.0061 | 29.6991
13 | 1.1643 | 0.0443 | 0.0077 | 26.2822
13.5 | 1.1805 | 0.04816 | 0.0085 | 24.512
14 | 1.1937 | 0.05248 | 0.009 | 22.7458
14.5 | 1.206 | 0.05704 | 0.0092 | 21.1431
15 | 1.2078 | 0.06295 | 0.009 | 19.1867
15.5 | 1.2077 | 0.06929 | 0.0086 | 17.4296
16 | 1.2162 | 0.07501 | 0.0076 | 16.2138
16.5 | 1.22 | 0.08152 | 0.0061 | 14.9657
17 | 1.2226 | 0.08849 | 0.004 | 13.8163
17.5 | 1.221 | 0.09628 | 0.0013 | 12.6818
18 | 1.2095 | 0.10562 | -0.0023 | 11.4514
18.5 | 1.203 | 0.11475 | -0.0063 | 10.4837
19 | 1.1949 | 0.12444 | -0.0112 | 9.6022
19.5 | 1.1811 | 0.13532 | -0.017 | 8.7282
20 | 1.1694 | 0.14625 | -0.0235 | 7.9959

## 47. Re 1M Mach 0.50 (1)
BIGFOIL.COM POLAR EXPORT
NACA65-416 a=0.2
NACA65-416 a=0.2 |  |  |  | Cl Max: | 1.249 | at alpha= | 8.5 | deg
JavaFoil+Calcfoil stall+Eppler ext transition |  |  |  | L/D Max: | 107.047 | at alpha= | 5 | deg
Re: | 1000000 |  |  | Cd Min: | 0.00643 | at alpha= | 0 | deg
Mach: | 0.5 |  |  | Cl=0 at alpha= | -2.1643 | deg
|  |  |  | @ Cl=0.1, Cd= | 0.0091711
|  |  |  | @ Cl=0.4, Cd= | 0.0069593
|  |  |  | @ Cl=0.6, Cd= | 0.0074059
alpha (deg) | Cl | Cd | Cm | Cl/Cd
-20 | -0.994 | 0.19984 | -0.004 | -4.976
-19.5 | -0.967 | 0.19127 | -0.004 | -5.057
-19 | -0.94 | 0.18817 | -0.004 | -4.997
-18.5 | -0.911 | 0.18201 | -0.005 | -5.008
-18 | -0.883 | 0.17562 | -0.005 | -5.03
-17.5 | -0.856 | 0.17294 | -0.005 | -4.95
-17 | -0.829 | 0.16641 | -0.006 | -4.98
-16.5 | -0.802 | 0.16213 | -0.006 | -4.944
-16 | -0.774 | 0.15945 | -0.006 | -4.855
-15.5 | -0.745 | 0.1492 | -0.006 | -4.993
-15 | -0.717 | 0.14443 | -0.007 | -4.966
-14.5 | -0.69 | 0.13945 | -0.007 | -4.946
-14 | -0.662 | 0.13246 | -0.008 | -5
-13.5 | -0.635 | 0.15883 | -0.008 | -3.996
-13 | -0.607 | 0.12314 | -0.008 | -4.926
-12.5 | -0.578 | 0.11855 | -0.008 | -4.875
-12 | -0.55 | 0.11377 | -0.009 | -4.837
-11.5 | -0.523 | 0.10685 | -0.009 | -4.891
-11 | -0.495 | 0.10747 | -0.009 | -4.603
-10.5 | -0.467 | 0.10083 | -0.01 | -4.631
-10 | -0.439 | 0.09811 | -0.01 | -4.476
-9.5 | -0.411 | 0.0967 | -0.01 | -4.245
-9 | -0.383 | 0.0861 | -0.01 | -4.445
-8.5 | -0.355 | 0.08183 | -0.011 | -4.336
-8 | -0.327 | 0.07644 | -0.011 | -4.278
-7.5 | -0.462 | 0.05394 | -0.011 | -8.557
-7 | -0.461 | 0.04915 | -0.012 | -9.385
-6.5 | -0.437 | 0.04518 | -0.013 | -9.664
-6 | -0.4 | 0.04177 | -0.014 | -9.581
-5.5 | -0.359 | 0.0378 | -0.017 | -9.49
-5 | -0.379 | 0.01162 | -0.031 | -32.604
-4.5 | -0.317 | 0.01113 | -0.033 | -28.482
-4 | -0.252 | 0.01067 | -0.034 | -23.626
-3.5 | -0.185 | 0.00977 | -0.035 | -18.967
-3 | -0.117 | 0.01016 | -0.036 | -11.508
-2.5 | -0.047 | 0.00987 | -0.037 | -4.778
-2 | 0.023 | 0.00961 | -0.038 | 2.411
-1.5 | 0.094 | 0.00939 | -0.039 | 9.997
-1 | 0.165 | 0.0068 | -0.04 | 24.265
-0.5 | 0.236 | 0.00688 | -0.041 | 34.288
0 | 0.306 | 0.00643 | -0.042 | 47.523
0.5 | 0.375 | 0.00692 | -0.043 | 54.228
1 | 0.445 | 0.00703 | -0.044 | 63.235
1.5 | 0.512 | 0.00714 | -0.044 | 71.693
2 | 0.58 | 0.00735 | -0.045 | 78.95
2.5 | 0.648 | 0.00754 | -0.046 | 85.963
3 | 0.716 | 0.00776 | -0.047 | 92.276
3.5 | 0.783 | 0.00799 | -0.048 | 98.008
4 | 0.849 | 0.00833 | -0.049 | 101.962
4.5 | 0.915 | 0.00866 | -0.05 | 105.633
5 | 0.977 | 0.00913 | -0.051 | 107.047
5.5 | 1.038 | 0.00972 | -0.052 | 106.788
6 | 1.093 | 0.01136 | -0.053 | 96.258
6.5 | 1.132 | 0.0199 | -0.053 | 56.913
7 | 1.179 | 0.02128 | -0.054 | 55.398
7.5 | 1.216 | 0.02275 | -0.054 | 53.473
8 | 1.242 | 0.02449 | -0.055 | 50.736
8.5 | 1.249 | 0.02668 | -0.056 | 46.816
9 | 1.221 | 0.02922 | -0.057 | 41.803
9.5 | 0.937 | 0.06549 | -0.025 | 14.308
10 | 0.672 | 0.07613 | -0.024 | 8.828
10.5 | 0.7 | 0.09808 | -0.026 | 7.132
11 | 0.726 | 0.10363 | -0.026 | 7.007
11.5 | 0.753 | 0.10278 | -0.027 | 7.327
12 | 0.781 | 0.11539 | -0.029 | 6.766
12.5 | 0.808 | 0.12131 | -0.03 | 6.659
13 | 0.834 | 0.12069 | -0.03 | 6.914
13.5 | 0.862 | 0.12963 | -0.032 | 6.646

## 48. Re 1M Mach 0.50 (2)
BIGFOIL.COM POLAR EXPORT
NACA65-416 a=0.2
NACA65-416 a=0.2 |  |  |  | Cl Max: | 1.0791 | at alpha= | 13 | deg
XFOIL ncrit=9 |  |  |  | L/D Max: | 119.485 | at alpha= | 5 | deg
Re: | 1000000 |  |  | Cd Min: | 0.24758 | at alpha= | -20 | deg
Mach: | 0.5 |  |  | Cl=0 at alpha= | -2.4936 | deg
|  |  |  | @ Cl=0.1, Cd= | 0.0070187
|  |  |  | @ Cl=0.4, Cd= | 0.0071388
|  |  |  | @ Cl=0.6, Cd= | 0.0073393
alpha (deg) | Cl | Cd | Cm | Cl/Cd
-20 | -0.6191 | 0.24758 | 0.0282 | -2.5006
-19.5 | -0.596 | 0.24 | 0.0231 | -2.4833
-19 | -0.5733 | 0.23179 | 0.0179 | -2.4734
-18.5 | -0.5523 | 0.2226 | 0.012 | -2.4811
-17.5 | -0.5032 | 0.20551 | 0 | -2.4485
-17 | -0.4859 | 0.19953 | -0.0022 | -2.4352
-16.5 | -0.4677 | 0.19163 | -0.0062 | -2.4406
-16 | -0.4519 | 0.18247 | -0.0113 | -2.4766
-15.5 | -0.4346 | 0.17385 | -0.0157 | -2.4999
-15 | -0.4131 | 0.16698 | -0.0192 | -2.4739
-14.5 | -0.3977 | 0.15805 | -0.0239 | -2.5163
-14 | -0.3839 | 0.14878 | -0.0288 | -2.5803
-13.5 | -0.3778 | 0.13768 | -0.0346 | -2.744
-12.5 | -0.3452 | 0.1229 | -0.043 | -2.8088
-12 | -0.3312 | 0.11545 | -0.0472 | -2.8688
-11.5 | -0.3256 | 0.10602 | -0.0524 | -3.0711
-11 | -0.3377 | 0.09261 | -0.0603 | -3.6465
-10.5 | -0.3173 | 0.08827 | -0.0627 | -3.5947
-10 | -0.3334 | 0.07575 | -0.0704 | -4.4013
-9.5 | -0.3521 | 0.06242 | -0.0806 | -5.6408
-9 | -0.391 | 0.05079 | -0.0875 | -7.6984
-8.5 | -0.427 | 0.04271 | -0.088 | -9.9977
-8 | -0.4569 | 0.03652 | -0.0839 | -12.511
-7.5 | -0.4786 | 0.03142 | -0.0762 | -15.2323
-7 | -0.4768 | 0.0257 | -0.0698 | -18.5525
-6 | -0.399 | 0.0179 | -0.0619 | -22.2905
-5.5 | -0.342 | 0.01512 | -0.06 | -22.619
-5 | -0.2857 | 0.01363 | -0.0576 | -20.9611
-4.5 | -0.2315 | 0.0125 | -0.055 | -18.52
-4 | -0.1776 | 0.01164 | -0.0525 | -15.2577
-3.5 | -0.1211 | 0.0109 | -0.0505 | -11.1101
-3 | -0.0625 | 0.01027 | -0.049 | -6.0857
-2.5 | -0.0008 | 0.00988 | -0.0482 | -0.080972
-2 | 0.0613 | 0.0094 | -0.0476 | 6.5213
-1.5 | 0.0978 | 0.00702 | -0.0441 | 13.9316
-1 | 0.1644 | 0.00698 | -0.0442 | 23.553
-0.5 | 0.2325 | 0.00698 | -0.0447 | 33.3095
0 | 0.3007 | 0.00706 | -0.0452 | 42.5921
0.5 | 0.3696 | 0.00713 | -0.046 | 51.8373
1 | 0.4386 | 0.00715 | -0.0468 | 61.3427
1.5 | 0.5071 | 0.00725 | -0.0475 | 69.9448
2 | 0.5757 | 0.0073 | -0.0481 | 78.863
2.5 | 0.6438 | 0.00741 | -0.0486 | 86.8826
3 | 0.7118 | 0.00748 | -0.0489 | 95.1604
3.5 | 0.7794 | 0.00762 | -0.0491 | 102.2835
4 | 0.8458 | 0.00777 | -0.0488 | 108.8546
4.5 | 0.9117 | 0.00792 | -0.0483 | 115.1136
5 | 0.9738 | 0.00815 | -0.047 | 119.4847
5.5 | 1.0233 | 0.00861 | -0.0433 | 118.8502
6 | 1.0368 | 0.00969 | -0.034 | 106.9969
6.5 | 1.0378 | 0.01151 | -0.024 | 90.1651
7 | 1.0377 | 0.01391 | -0.0153 | 74.601
7.5 | 1.0286 | 0.01695 | -0.0064 | 60.6844
8 | 1.0206 | 0.02237 | -0.0035 | 45.6236
8.5 | 1.0019 | 0.02744 | 0.0022 | 36.5124
9 | 1.0079 | 0.03156 | 0.0058 | 31.936
9.5 | 1.0253 | 0.03528 | 0.0086 | 29.0618
10 | 1.0389 | 0.0395 | 0.0111 | 26.3013
10.5 | 1.0517 | 0.04408 | 0.0131 | 23.8589
11 | 1.0621 | 0.04911 | 0.0147 | 21.627
11.5 | 1.0634 | 0.05521 | 0.0158 | 19.261
12 | 1.0707 | 0.06111 | 0.0165 | 17.5209
12.5 | 1.0756 | 0.06747 | 0.0168 | 15.9419
13 | 1.0791 | 0.07436 | 0.0164 | 14.5118
13.5 | 1.0776 | 0.08216 | 0.0151 | 13.1159
14 | 1.0684 | 0.09136 | 0.0126 | 11.6944
14.5 | 1.0522 | 0.10211 | 0.0085 | 10.3046
15 | 1.0308 | 0.11434 | 0.0025 | 9.0152
15.5 | 1.0078 | 0.12763 | -0.0051 | 7.8963
16 | 0.9852 | 0.14162 | -0.0138 | 6.9566
16.5 | 0.9668 | 0.15575 | -0.023 | 6.2074
17 | 0.9469 | 0.17105 | -0.0329 | 5.5358
17.5 | 0.9269 | 0.18749 | -0.0432 | 4.9437
18 | 0.9055 | 0.20686 | -0.0541 | 4.3774

## 49. Re 2M Mach 0.00 (1)
BIGFOIL.COM POLAR EXPORT
NACA65-416 a=0.2
NACA65-416 a=0.2 |  |  |  | Cl Max: | 1.43 | at alpha= | 13 | deg
JavaFoil+Calcfoil stall+Eppler ext transition |  |  |  | L/D Max: | 131.905 | at alpha= | 4.5 | deg
Re: | 2000000 |  |  | Cd Min: | 0.00544 | at alpha= | -1 | deg
Mach: | 0 |  |  | Cl=0 at alpha= | -2.1639 | deg
|  |  |  | @ Cl=0.1, Cd= | 0.0070282
|  |  |  | @ Cl=0.4, Cd= | 0.005622
|  |  |  | @ Cl=0.6, Cd= | 0.0059836
alpha (deg) | Cl | Cd | Cm | Cl/Cd
-15.5 | -0.764 | 0.11577 | -0.006 | -6.595
-15 | -0.771 | 0.10805 | -0.006 | -7.14
-14.5 | -0.777 | 0.10293 | -0.006 | -7.545
-14 | -0.779 | 0.09769 | -0.007 | -7.974
-13.5 | -0.779 | 0.09138 | -0.007 | -8.52
-13 | -0.774 | 0.08348 | -0.007 | -9.269
-12.5 | -0.767 | 0.07851 | -0.008 | -9.765
-12 | -0.756 | 0.07388 | -0.008 | -10.236
-11.5 | -0.741 | 0.07002 | -0.009 | -10.585
-11 | -0.729 | 0.06311 | -0.01 | -11.546
-10.5 | -0.848 | 0.01372 | -0.018 | -61.803
-10 | -0.822 | 0.01276 | -0.019 | -64.415
-9.5 | -0.79 | 0.01232 | -0.02 | -64.106
-9 | -0.753 | 0.01177 | -0.021 | -63.969
-8.5 | -0.712 | 0.01136 | -0.022 | -62.651
-8 | -0.665 | 0.00995 | -0.022 | -66.802
-7.5 | -0.617 | 0.01058 | -0.023 | -58.341
-7 | -0.565 | 0.01021 | -0.024 | -55.296
-6.5 | -0.51 | 0.00985 | -0.025 | -51.788
-6 | -0.455 | 0.00955 | -0.026 | -47.617
-5.5 | -0.398 | 0.00921 | -0.027 | -43.209
-5 | -0.34 | 0.00893 | -0.028 | -38.103
-4.5 | -0.282 | 0.00872 | -0.028 | -32.294
-4 | -0.222 | 0.00846 | -0.029 | -26.254
-3.5 | -0.162 | 0.00831 | -0.03 | -19.518
-3 | -0.102 | 0.00813 | -0.031 | -12.522
-2.5 | -0.041 | 0.008 | -0.032 | -5.119
-2 | 0.02 | 0.00782 | -0.033 | 2.571
-1.5 | 0.081 | 0.00773 | -0.034 | 10.528
-1 | 0.143 | 0.00544 | -0.034 | 26.29
-0.5 | 0.204 | 0.00549 | -0.035 | 37.237
0 | 0.266 | 0.00551 | -0.036 | 48.23
0.5 | 0.327 | 0.00555 | -0.037 | 58.957
1 | 0.388 | 0.0056 | -0.038 | 69.4
1.5 | 0.448 | 0.00571 | -0.039 | 78.546
2 | 0.509 | 0.00584 | -0.04 | 87.153
2.5 | 0.57 | 0.0059 | -0.041 | 96.606
3 | 0.631 | 0.00607 | -0.042 | 103.951
3.5 | 0.691 | 0.00626 | -0.043 | 110.444
4 | 0.752 | 0.00643 | -0.043 | 116.91
4.5 | 0.809 | 0.00613 | -0.044 | 131.905
5 | 0.866 | 0.00672 | -0.045 | 128.779
5.5 | 0.921 | 0.0072 | -0.046 | 127.82
6 | 0.974 | 0.00808 | -0.046 | 120.541
6.5 | 1.026 | 0.00869 | -0.047 | 118.028
7 | 1.065 | 0.01377 | -0.047 | 77.353
7.5 | 1.114 | 0.01465 | -0.048 | 76.043
8 | 1.161 | 0.01536 | -0.049 | 75.547
8.5 | 1.205 | 0.01618 | -0.05 | 74.478
9 | 1.247 | 0.01699 | -0.05 | 73.367
9.5 | 1.286 | 0.01791 | -0.051 | 71.795
10 | 1.322 | 0.01884 | -0.052 | 70.164
10.5 | 1.352 | 0.01989 | -0.053 | 67.99
11 | 1.377 | 0.02116 | -0.053 | 65.07
11.5 | 1.398 | 0.02245 | -0.054 | 62.262
12 | 1.414 | 0.02373 | -0.055 | 59.586
12.5 | 1.425 | 0.02522 | -0.055 | 56.485
13 | 1.43 | 0.02667 | -0.056 | 53.611
13.5 | 1.426 | 0.02854 | -0.057 | 49.953
14 | 1.416 | 0.03031 | -0.057 | 46.715
14.5 | 1.401 | 0.03227 | -0.058 | 43.428
15 | 1.38 | 0.03513 | -0.059 | 39.3
15.5 | 1.355 | 0.03776 | -0.059 | 35.894
16 | 1.326 | 0.04109 | -0.059 | 32.263
16.5 | 1.292 | 0.04473 | -0.06 | 28.89
17 | 1.255 | 0.04896 | -0.06 | 25.642
17.5 | 1.212 | 0.05539 | -0.06 | 21.888
18 | 1.175 | 0.05886 | -0.061 | 19.958

## 50. Re 2M Mach 0.00 (2)
BIGFOIL.COM POLAR EXPORT
NACA65-416 a=0.2
NACA65-416 a=0.2 |  |  |  | Cl Max: | 1.4393 | at alpha= | 20 | deg
XFOIL ncrit=9 |  |  |  | L/D Max: | 141.169 | at alpha= | 5 | deg
Re: | 2000000 |  |  | Cd Min: | 0.08816 | at alpha= | 20 | deg
Mach: | 0 |  |  | Cl=0 at alpha= | -2.3216 | deg
|  |  |  | @ Cl=0.1, Cd= | 0.0052529
|  |  |  | @ Cl=0.4, Cd= | 0.0051241
|  |  |  | @ Cl=0.6, Cd= | 0.0052942
alpha (deg) | Cl | Cd | Cm | Cl/Cd
-20 | -1.3185 | 0.0534 | -0.0666 | -24.691
-19.5 | -1.3309 | 0.04646 | -0.0687 | -28.6461
-19 | -1.3339 | 0.04115 | -0.0694 | -32.4156
-18.5 | -1.3292 | 0.03695 | -0.0694 | -35.9729
-18 | -1.3148 | 0.03386 | -0.0689 | -38.8305
-17.5 | -1.291 | 0.03167 | -0.0683 | -40.7641
-17 | -1.2727 | 0.02914 | -0.0672 | -43.6754
-16.5 | -1.2514 | 0.02691 | -0.066 | -46.5032
-16 | -1.216 | 0.02559 | -0.0658 | -47.5186
-15.5 | -1.1851 | 0.0246 | -0.0641 | -48.1748
-14.5 | -1.1244 | 0.02239 | -0.0603 | -50.2188
-14 | -1.0895 | 0.02161 | -0.0585 | -50.4165
-13.5 | -1.0636 | 0.0202 | -0.0557 | -52.6535
-13 | -1.0367 | 0.01891 | -0.0526 | -54.8228
-12.5 | -1.0028 | 0.01815 | -0.0501 | -55.2507
-12 | -0.9672 | 0.01759 | -0.0475 | -54.9858
-11.5 | -0.9314 | 0.01692 | -0.0448 | -55.0473
-11 | -0.8882 | 0.01629 | -0.0433 | -54.5242
-10.5 | -0.8435 | 0.01564 | -0.0421 | -53.9322
-10 | -0.7969 | 0.01506 | -0.0411 | -52.915
-9.5 | -0.7544 | 0.01389 | -0.0396 | -54.3125
-9 | -0.7074 | 0.01319 | -0.0387 | -53.6315
-8.5 | -0.6572 | 0.01269 | -0.0383 | -51.7888
-8 | -0.6078 | 0.01208 | -0.0376 | -50.3146
-7.5 | -0.5574 | 0.0115 | -0.0371 | -48.4696
-7 | -0.5058 | 0.01103 | -0.0368 | -45.8568
-6.5 | -0.4531 | 0.01058 | -0.0366 | -42.8261
-5.5 | -0.3511 | 0.00932 | -0.0357 | -37.6717
-5 | -0.2966 | 0.00899 | -0.0358 | -32.9922
-4.5 | -0.2414 | 0.0087 | -0.0361 | -27.7471
-4 | -0.1859 | 0.00839 | -0.0364 | -22.1573
-3.5 | -0.1304 | 0.00813 | -0.0367 | -16.0394
-3 | -0.0739 | 0.00788 | -0.0371 | -9.3782
-2.5 | -0.0175 | 0.00763 | -0.0376 | -2.2936
-1.5 | 0.0806 | 0.0053 | -0.0369 | 15.2075
-1 | 0.1383 | 0.00516 | -0.0376 | 26.8023
-0.5 | 0.1963 | 0.00513 | -0.0384 | 38.2651
0 | 0.2549 | 0.00506 | -0.0392 | 50.3755
0.5 | 0.3134 | 0.00509 | -0.04 | 61.5717
1 | 0.3723 | 0.00511 | -0.0409 | 72.8571
1.5 | 0.4312 | 0.00514 | -0.0419 | 83.8911
2 | 0.4896 | 0.00519 | -0.0427 | 94.3353
3 | 0.6062 | 0.0053 | -0.0445 | 114.3774
3.5 | 0.6648 | 0.00534 | -0.0454 | 124.4944
4 | 0.7224 | 0.00544 | -0.0462 | 132.7941
4.5 | 0.7794 | 0.00555 | -0.0469 | 140.4324
5 | 0.8329 | 0.0059 | -0.047 | 141.1695
5.5 | 0.882 | 0.00654 | -0.0465 | 134.8624
6 | 0.9272 | 0.00734 | -0.0454 | 126.3215
6.5 | 0.969 | 0.0082 | -0.0437 | 118.1707
7 | 1.0044 | 0.00923 | -0.0409 | 108.8191
7.5 | 1.0228 | 0.01065 | -0.0352 | 96.0376
8 | 1.0268 | 0.01189 | -0.0269 | 86.3583
8.5 | 1.0362 | 0.01325 | -0.0202 | 78.2038
9.5 | 1.1009 | 0.01591 | -0.0168 | 69.1955
10 | 1.1282 | 0.01734 | -0.0142 | 65.0634
10.5 | 1.1566 | 0.01879 | -0.012 | 61.554
11 | 1.1804 | 0.0206 | -0.0096 | 57.301
11.5 | 1.2085 | 0.02222 | -0.0078 | 54.3879
12 | 1.2342 | 0.02406 | -0.006 | 51.2968
12.5 | 1.2547 | 0.02631 | -0.004 | 47.6891
13 | 1.2768 | 0.02858 | -0.0023 | 44.6746
13.5 | 1.2999 | 0.03088 | -0.001 | 42.0952
14 | 1.3215 | 0.0334 | 0.0002 | 39.5659
14.5 | 1.3389 | 0.03637 | 0.0014 | 36.8133
15 | 1.3489 | 0.04014 | 0.0027 | 33.6049
15.5 | 1.3689 | 0.04313 | 0.0032 | 31.7389
16 | 1.385 | 0.04659 | 0.0037 | 29.7274
16.5 | 1.4001 | 0.05028 | 0.0039 | 27.8461
17 | 1.4129 | 0.0543 | 0.0039 | 26.0203
17.5 | 1.4214 | 0.05898 | 0.0037 | 24.0997
18 | 1.4197 | 0.06503 | 0.0031 | 21.8315
18.5 | 1.4308 | 0.06975 | 0.0022 | 20.5133
19 | 1.4336 | 0.0757 | 0.0009 | 18.9379
19.5 | 1.4379 | 0.08161 | -0.0008 | 17.6192
20 | 1.4393 | 0.08816 | -0.0029 | 16.326

## 51. Re 2M Mach 0.10 (1)
BIGFOIL.COM POLAR EXPORT
NACA65-416 a=0.2
NACA65-416 a=0.2 |  |  |  | Cl Max: | 1.421 | at alpha= | 13 | deg
JavaFoil+Calcfoil stall+Eppler ext transition |  |  |  | L/D Max: | 138.549 | at alpha= | 4.5 | deg
Re: | 2000000 |  |  | Cd Min: | 0.00547 | at alpha= | -1 | deg
Mach: | 0.1 |  |  | Cl=0 at alpha= | -2.1639 | deg
|  |  |  | @ Cl=0.1, Cd= | 0.0070668
|  |  |  | @ Cl=0.4, Cd= | 0.0056748
|  |  |  | @ Cl=0.6, Cd= | 0.006032
alpha (deg) | Cl | Cd | Cm | Cl/Cd
-15.5 | -0.736 | 0.1186 | -0.006 | -6.203
-15 | -0.747 | 0.10985 | -0.006 | -6.801
-14.5 | -0.756 | 0.10394 | -0.006 | -7.27
-14 | -0.761 | 0.09897 | -0.007 | -7.691
-13.5 | -0.764 | 0.09255 | -0.007 | -8.256
-13 | -0.763 | 0.08612 | -0.008 | -8.858
-12.5 | -0.757 | 0.07964 | -0.008 | -9.504
-12 | -0.749 | 0.07442 | -0.009 | -10.066
-11.5 | -0.736 | 0.07087 | -0.009 | -10.383
-11 | -0.722 | 0.06521 | -0.01 | -11.073
-10.5 | -0.839 | 0.01444 | -0.018 | -58.102
-10 | -0.819 | 0.01308 | -0.019 | -62.587
-9.5 | -0.789 | 0.01243 | -0.02 | -63.521
-9 | -0.753 | 0.01186 | -0.021 | -63.526
-8.5 | -0.713 | 0.01143 | -0.022 | -62.336
-8 | -0.666 | 0.011 | -0.023 | -60.566
-7.5 | -0.619 | 0.01071 | -0.023 | -57.791
-7 | -0.567 | 0.01032 | -0.024 | -54.891
-6.5 | -0.512 | 0.00995 | -0.025 | -51.472
-6 | -0.457 | 0.00965 | -0.026 | -47.343
-5.5 | -0.4 | 0.00929 | -0.027 | -43.055
-5 | -0.342 | 0.00899 | -0.028 | -38.011
-4.5 | -0.283 | 0.0087 | -0.029 | -32.505
-4 | -0.223 | 0.00855 | -0.029 | -26.102
-3.5 | -0.163 | 0.0083 | -0.03 | -19.645
-3 | -0.102 | 0.00812 | -0.031 | -12.589
-2.5 | -0.041 | 0.008 | -0.032 | -5.147
-2 | 0.02 | 0.00781 | -0.033 | 2.587
-1.5 | 0.082 | 0.00772 | -0.034 | 10.596
-1 | 0.144 | 0.00547 | -0.035 | 26.287
-0.5 | 0.205 | 0.00551 | -0.036 | 37.249
0 | 0.267 | 0.00549 | -0.036 | 48.622
0.5 | 0.329 | 0.00554 | -0.037 | 59.358
1 | 0.39 | 0.00566 | -0.038 | 68.999
1.5 | 0.451 | 0.00575 | -0.039 | 78.374
2 | 0.512 | 0.00583 | -0.04 | 87.769
2.5 | 0.573 | 0.00597 | -0.041 | 95.874
3 | 0.634 | 0.00611 | -0.042 | 103.731
3.5 | 0.695 | 0.00628 | -0.043 | 110.7
4 | 0.755 | 0.00644 | -0.044 | 117.298
4.5 | 0.813 | 0.00587 | -0.044 | 138.549
5 | 0.87 | 0.00675 | -0.045 | 128.823
5.5 | 0.925 | 0.0073 | -0.046 | 126.7
6 | 0.978 | 0.00814 | -0.047 | 120.198
6.5 | 1.03 | 0.00878 | -0.047 | 117.343
7 | 1.069 | 0.01412 | -0.048 | 75.739
7.5 | 1.118 | 0.01478 | -0.048 | 75.646
8 | 1.165 | 0.01552 | -0.049 | 75.086
8.5 | 1.209 | 0.01635 | -0.05 | 73.941
9 | 1.251 | 0.01719 | -0.051 | 72.759
9.5 | 1.289 | 0.01812 | -0.051 | 71.133
10 | 1.324 | 0.01908 | -0.052 | 69.406
10.5 | 1.353 | 0.02024 | -0.053 | 66.844
11 | 1.377 | 0.02147 | -0.054 | 64.137
11.5 | 1.396 | 0.02279 | -0.054 | 61.268
12 | 1.41 | 0.02423 | -0.055 | 58.188
12.5 | 1.419 | 0.02567 | -0.056 | 55.287
13 | 1.421 | 0.02722 | -0.056 | 52.216
13.5 | 1.413 | 0.02916 | -0.057 | 48.467
14 | 1.4 | 0.03125 | -0.058 | 44.795
14.5 | 1.381 | 0.03323 | -0.058 | 41.563
15 | 1.355 | 0.03603 | -0.059 | 37.619
15.5 | 1.326 | 0.03891 | -0.059 | 34.072
16 | 1.29 | 0.04259 | -0.06 | 30.294
16.5 | 1.251 | 0.04682 | -0.06 | 26.712
17 | 1.205 | 0.05308 | -0.06 | 22.694
17.5 | 1.154 | 0.06113 | -0.059 | 18.875
18 | 1.024 | 0.11964 | -0.048 | 8.561

## 52. Re 2M Mach 0.10 (2)
BIGFOIL.COM POLAR EXPORT
NACA65-416 a=0.2
NACA65-416 a=0.2 |  |  |  | Cl Max: | 1.4241 | at alpha= | 19.5 | deg
XFOIL ncrit=9 |  |  |  | L/D Max: | 141.588 | at alpha= | 5 | deg
Re: | 2000000 |  |  | Cd Min: | 0.09282 | at alpha= | 20 | deg
Mach: | 0.1 |  |  | Cl=0 at alpha= | -2.3404 | deg
|  |  |  | @ Cl=0.1, Cd= | 0.0052715
|  |  |  | @ Cl=0.4, Cd= | 0.0051328
|  |  |  | @ Cl=0.6, Cd= | 0.0053061
alpha (deg) | Cl | Cd | Cm | Cl/Cd
-20 | -1.2384 | 0.06656 | -0.0625 | -18.6058
-19.5 | -1.2786 | 0.05464 | -0.0686 | -23.4004
-19 | -1.2952 | 0.04706 | -0.0711 | -27.5223
-18.5 | -1.3022 | 0.04124 | -0.072 | -31.5761
-18 | -1.3002 | 0.03675 | -0.0719 | -35.3796
-17.5 | -1.2854 | 0.03358 | -0.0713 | -38.2787
-17 | -1.2703 | 0.03064 | -0.0702 | -41.4589
-16 | -1.2174 | 0.0265 | -0.0687 | -45.9396
-15.5 | -1.1861 | 0.02544 | -0.0669 | -46.6234
-14.5 | -1.1242 | 0.02315 | -0.0631 | -48.5616
-14 | -1.0906 | 0.0222 | -0.0611 | -49.1261
-13.5 | -1.0559 | 0.02136 | -0.0591 | -49.4335
-12.5 | -1.0022 | 0.01863 | -0.0528 | -53.795
-12 | -0.9659 | 0.01806 | -0.0502 | -53.4828
-11.5 | -0.9319 | 0.01735 | -0.047 | -53.7118
-11 | -0.89 | 0.01671 | -0.0452 | -53.2615
-10.5 | -0.8457 | 0.01599 | -0.0437 | -52.8893
-10 | -0.7995 | 0.01535 | -0.0426 | -52.0847
-9.5 | -0.755 | 0.01435 | -0.0412 | -52.6132
-9 | -0.7096 | 0.01341 | -0.0399 | -52.9157
-8.5 | -0.6593 | 0.0129 | -0.0393 | -51.1085
-8 | -0.6099 | 0.01224 | -0.0386 | -49.8284
-7.5 | -0.5595 | 0.01163 | -0.0379 | -48.1083
-7 | -0.5078 | 0.01112 | -0.0375 | -45.6655
-6.5 | -0.455 | 0.01066 | -0.0372 | -42.6829
-6 | -0.4055 | 0.00991 | -0.0364 | -40.9183
-5.5 | -0.3526 | 0.00938 | -0.0362 | -37.5906
-5 | -0.2979 | 0.00903 | -0.0363 | -32.99
-4.5 | -0.2424 | 0.00873 | -0.0365 | -27.7663
-4 | -0.1865 | 0.00843 | -0.0367 | -22.1234
-3 | -0.0739 | 0.00791 | -0.0374 | -9.3426
-2.5 | -0.0173 | 0.00765 | -0.0379 | -2.2614
-2 | 0.0369 | 0.00717 | -0.038 | 5.1464
-1.5 | 0.0812 | 0.00532 | -0.0372 | 15.2632
-1 | 0.1393 | 0.00517 | -0.0379 | 26.9439
-0.5 | 0.1976 | 0.00514 | -0.0386 | 38.4436
0 | 0.2565 | 0.00507 | -0.0394 | 50.5917
0.5 | 0.3153 | 0.0051 | -0.0402 | 61.8235
1 | 0.3747 | 0.00512 | -0.0412 | 73.1836
1.5 | 0.4338 | 0.00515 | -0.0421 | 84.233
2 | 0.4927 | 0.00521 | -0.043 | 94.5681
2.5 | 0.5518 | 0.00524 | -0.0439 | 105.3053
3 | 0.6101 | 0.00532 | -0.0447 | 114.6805
3.5 | 0.669 | 0.00537 | -0.0457 | 124.581
4 | 0.727 | 0.00546 | -0.0464 | 133.1502
4.5 | 0.7844 | 0.00557 | -0.0471 | 140.8259
5 | 0.8382 | 0.00592 | -0.0472 | 141.5878
5.5 | 0.8871 | 0.00659 | -0.0466 | 134.6131
6 | 0.932 | 0.00741 | -0.0453 | 125.776
6.5 | 0.9737 | 0.00827 | -0.0435 | 117.7388
7 | 1.0075 | 0.00935 | -0.0404 | 107.754
7.5 | 1.0225 | 0.01076 | -0.0339 | 95.0279
8 | 1.0249 | 0.0121 | -0.0254 | 84.7025
8.5 | 1.034 | 0.01352 | -0.0188 | 76.4793
9.5 | 1.1005 | 0.01629 | -0.0157 | 67.5568
10 | 1.128 | 0.01777 | -0.0132 | 63.4778
10.5 | 1.1557 | 0.01931 | -0.0109 | 59.8498
11 | 1.1801 | 0.02115 | -0.0085 | 55.7967
11.5 | 1.2076 | 0.02286 | -0.0067 | 52.8259
12 | 1.2325 | 0.02483 | -0.0048 | 49.6375
12.5 | 1.2507 | 0.02731 | -0.0026 | 45.7964
13 | 1.275 | 0.02952 | -0.0011 | 43.1911
13.5 | 1.2976 | 0.03194 | 0.0002 | 40.6262
14 | 1.3187 | 0.0346 | 0.0014 | 38.1127
14.5 | 1.3334 | 0.0379 | 0.0027 | 35.1821
15 | 1.3461 | 0.04155 | 0.0038 | 32.3971
15.5 | 1.3649 | 0.04476 | 0.0044 | 30.4937
16 | 1.3799 | 0.04845 | 0.0048 | 28.4809
16.5 | 1.3942 | 0.05235 | 0.005 | 26.6323
17 | 1.4049 | 0.05675 | 0.0049 | 24.7559
17.5 | 1.4063 | 0.06242 | 0.0045 | 22.5296
18 | 1.4122 | 0.06774 | 0.0038 | 20.8474
18.5 | 1.4214 | 0.07288 | 0.0027 | 19.5033
19 | 1.4219 | 0.07932 | 0.0011 | 17.9261
19.5 | 1.4241 | 0.08576 | -0.0009 | 16.6056
20 | 1.4233 | 0.09282 | -0.0034 | 15.334

## 53. Re 2M Mach 0.25 (1)
BIGFOIL.COM POLAR EXPORT
NACA65-416 a=0.2
NACA65-416 a=0.2 |  |  |  | Cl Max: | 1.376 | at alpha= | 11.5 | deg
JavaFoil+Calcfoil stall+Eppler ext transition |  |  |  | L/D Max: | 132.451 | at alpha= | 4 | deg
Re: | 2000000 |  |  | Cd Min: | 0.00552 | at alpha= | -1 | deg
Mach: | 0.25 |  |  | Cl=0 at alpha= | -2.1667 | deg
|  |  |  | @ Cl=0.1, Cd= | 0.0072225
|  |  |  | @ Cl=0.4, Cd= | 0.0057479
|  |  |  | @ Cl=0.6, Cd= | 0.0061019
alpha (deg) | Cl | Cd | Cm | Cl/Cd
-14 | -0.606 | 0.10931 | -0.007 | -5.544
-13.5 | -0.635 | 0.10027 | -0.007 | -6.334
-13 | -0.658 | 0.09337 | -0.007 | -7.05
-12.5 | -0.676 | 0.08773 | -0.008 | -7.7
-12 | -0.686 | 0.08154 | -0.008 | -8.417
-11.5 | -0.689 | 0.07382 | -0.008 | -9.33
-11 | -0.686 | 0.06938 | -0.009 | -9.894
-10.5 | -0.678 | 0.0647 | -0.01 | -10.484
-10 | -0.663 | 0.06041 | -0.01 | -10.982
-9.5 | -0.645 | 0.05555 | -0.012 | -11.618
-9 | -0.751 | 0.01248 | -0.021 | -60.18
-8.5 | -0.716 | 0.01182 | -0.022 | -60.62
-8 | -0.672 | 0.01139 | -0.023 | -58.979
-7.5 | -0.625 | 0.01096 | -0.024 | -56.974
-7 | -0.575 | 0.01006 | -0.025 | -57.11
-6.5 | -0.523 | 0.01027 | -0.026 | -50.87
-6 | -0.467 | 0.00995 | -0.027 | -46.906
-5.5 | -0.409 | 0.00943 | -0.028 | -43.409
-5 | -0.35 | 0.0092 | -0.028 | -38.045
-4.5 | -0.29 | 0.00889 | -0.029 | -32.613
-4 | -0.229 | 0.00869 | -0.03 | -26.358
-3.5 | -0.167 | 0.00847 | -0.031 | -19.75
-3 | -0.105 | 0.0083 | -0.032 | -12.652
-2.5 | -0.042 | 0.00808 | -0.033 | -5.23
-2 | 0.021 | 0.00797 | -0.034 | 2.606
-1.5 | 0.084 | 0.00779 | -0.035 | 10.781
-1 | 0.148 | 0.00552 | -0.036 | 26.737
-0.5 | 0.211 | 0.00553 | -0.037 | 38.128
0 | 0.274 | 0.0056 | -0.037 | 48.974
0.5 | 0.338 | 0.00562 | -0.038 | 60.071
1 | 0.401 | 0.00575 | -0.039 | 69.711
1.5 | 0.463 | 0.0058 | -0.04 | 79.806
2 | 0.526 | 0.00594 | -0.041 | 88.448
2.5 | 0.588 | 0.00606 | -0.042 | 97.051
3 | 0.651 | 0.00628 | -0.043 | 103.599
3.5 | 0.714 | 0.00647 | -0.044 | 110.347
4 | 0.773 | 0.00584 | -0.045 | 132.451
4.5 | 0.833 | 0.0067 | -0.045 | 124.32
5 | 0.891 | 0.00695 | -0.046 | 128.176
5.5 | 0.946 | 0.0078 | -0.047 | 121.306
6 | 1 | 0.00857 | -0.048 | 116.727
6.5 | 1.053 | 0.00928 | -0.049 | 113.527
7 | 1.093 | 0.01485 | -0.049 | 73.587
7.5 | 1.141 | 0.0156 | -0.05 | 73.152
8 | 1.187 | 0.01643 | -0.05 | 72.243
8.5 | 1.229 | 0.01733 | -0.051 | 70.928
9 | 1.269 | 0.01833 | -0.052 | 69.228
9.5 | 1.303 | 0.01943 | -0.053 | 67.094
10 | 1.334 | 0.02056 | -0.053 | 64.885
10.5 | 1.355 | 0.02193 | -0.054 | 61.812
11 | 1.37 | 0.02334 | -0.055 | 58.684
11.5 | 1.376 | 0.02494 | -0.056 | 55.179
12 | 1.375 | 0.02666 | -0.056 | 51.572
12.5 | 1.365 | 0.02863 | -0.057 | 47.687
13 | 1.345 | 0.03077 | -0.057 | 43.705
13.5 | 1.31 | 0.03307 | -0.058 | 39.6
14 | 1.264 | 0.03583 | -0.059 | 35.267
14.5 | 1.206 | 0.03971 | -0.059 | 30.379
15 | 1.136 | 0.04539 | -0.059 | 25.025
15.5 | 0.947 | 0.10932 | -0.041 | 8.666
16 | 0.868 | 0.12708 | -0.034 | 6.832
16.5 | 0.795 | 0.13829 | -0.032 | 5.752

## 54. Re 2M Mach 0.25 (2)
BIGFOIL.COM POLAR EXPORT
NACA65-416 a=0.2
NACA65-416 a=0.2 |  |  |  | Cl Max: | 1.3481 | at alpha= | 16.5 | deg
XFOIL ncrit=9 |  |  |  | L/D Max: | 142.154 | at alpha= | 4.5 | deg
Re: | 2000000 |  |  | Cd Min: | 0.22392 | at alpha= | -20 | deg
Mach: | 0.25 |  |  | Cl=0 at alpha= | -2.3605 | deg
|  |  |  | @ Cl=0.1, Cd= | 0.0054002
|  |  |  | @ Cl=0.4, Cd= | 0.0052198
|  |  |  | @ Cl=0.6, Cd= | 0.0053741
alpha (deg) | Cl | Cd | Cm | Cl/Cd
-20 | -0.5857 | 0.22392 | 0.021 | -2.6157
-19.5 | -0.5769 | 0.21295 | 0.0163 | -2.7091
-19 | -0.5613 | 0.20573 | 0.0118 | -2.7283
-18.5 | -0.5457 | 0.19836 | 0.0074 | -2.7511
-18 | -0.5266 | 0.19242 | 0.0033 | -2.7367
-17 | -1.0083 | 0.06746 | -0.0694 | -14.9466
-16 | -1.095 | 0.0428 | -0.0839 | -25.5841
-15.5 | -1.0968 | 0.03823 | -0.0827 | -28.6895
-15 | -1.0988 | 0.03374 | -0.0811 | -32.5667
-14.5 | -1.0832 | 0.03077 | -0.0791 | -35.2031
-14 | -1.074 | 0.02747 | -0.0762 | -39.0972
-13.5 | -1.0319 | 0.02676 | -0.0743 | -38.5613
-13 | -0.9917 | 0.026 | -0.0723 | -38.1423
-12.5 | -0.9727 | 0.02367 | -0.0687 | -41.0942
-12 | -0.9464 | 0.02192 | -0.0652 | -43.1752
-11.5 | -0.9202 | 0.02033 | -0.0611 | -45.2632
-11 | -0.8847 | 0.01971 | -0.0575 | -44.8858
-10.5 | -0.8505 | 0.01875 | -0.0536 | -45.36
-10 | -0.8083 | 0.01757 | -0.0512 | -46.0046
-9.5 | -0.7618 | 0.01668 | -0.0492 | -45.6715
-9 | -0.7183 | 0.01507 | -0.0471 | -47.6642
-8 | -0.6191 | 0.01336 | -0.0442 | -46.3398
-7.5 | -0.5689 | 0.01251 | -0.0428 | -45.4756
-7 | -0.5175 | 0.01173 | -0.0417 | -44.1176
-6.5 | -0.4641 | 0.01116 | -0.0409 | -41.586
-6 | -0.4103 | 0.01059 | -0.0402 | -38.7441
-5.5 | -0.3602 | 0.00971 | -0.039 | -37.0958
-5 | -0.3046 | 0.00928 | -0.0386 | -32.8233
-4.5 | -0.2477 | 0.0089 | -0.0386 | -27.8315
-4 | -0.1901 | 0.00862 | -0.0387 | -22.0534
-3.5 | -0.1328 | 0.00827 | -0.0387 | -16.058
-3 | -0.0741 | 0.00803 | -0.0391 | -9.2279
-2.5 | -0.0159 | 0.0078 | -0.0394 | -2.0385
-2 | 0.0411 | 0.00736 | -0.0396 | 5.5842
-1.5 | 0.0853 | 0.00545 | -0.0385 | 15.6514
-1 | 0.1443 | 0.00525 | -0.0391 | 27.4857
-0.5 | 0.2051 | 0.00519 | -0.0399 | 39.5183
0 | 0.2656 | 0.00515 | -0.0407 | 51.5728
0.5 | 0.3264 | 0.00518 | -0.0415 | 63.0116
1 | 0.3881 | 0.00521 | -0.0425 | 74.4914
1.5 | 0.4486 | 0.00526 | -0.0434 | 85.2852
2.5 | 0.5706 | 0.00535 | -0.0452 | 106.6542
3 | 0.6316 | 0.0054 | -0.0461 | 116.963
3.5 | 0.6919 | 0.0055 | -0.0469 | 125.8
4 | 0.7524 | 0.00556 | -0.0476 | 135.3237
4.5 | 0.8117 | 0.00571 | -0.0482 | 142.1541
5 | 0.8668 | 0.0061 | -0.0481 | 142.0984
5.5 | 0.9148 | 0.00686 | -0.0468 | 133.3528
6 | 0.9588 | 0.00774 | -0.0449 | 123.876
6.5 | 0.997 | 0.00871 | -0.042 | 114.4661
7 | 1.021 | 0.00997 | -0.0366 | 102.4072
7.5 | 1.0141 | 0.01157 | -0.0261 | 87.6491
8 | 1.018 | 0.01337 | -0.0187 | 76.1406
8.5 | 1.0248 | 0.01519 | -0.012 | 67.4654
9.5 | 1.0973 | 0.01864 | -0.0102 | 58.868
10 | 1.1258 | 0.02036 | -0.0078 | 55.2947
10.5 | 1.1495 | 0.02246 | -0.0051 | 51.1799
11 | 1.1754 | 0.02453 | -0.0029 | 47.9168
11.5 | 1.2004 | 0.02673 | -0.0008 | 44.9083
12 | 1.2213 | 0.02938 | 0.0013 | 41.5691
12.5 | 1.24 | 0.03231 | 0.0033 | 38.3782
13 | 1.2623 | 0.03515 | 0.0048 | 35.9118
13.5 | 1.282 | 0.03831 | 0.0062 | 33.4638
14 | 1.2974 | 0.04198 | 0.0074 | 30.9052
14.5 | 1.3062 | 0.04641 | 0.0085 | 28.1448
15 | 1.32 | 0.05062 | 0.0091 | 26.0766
15.5 | 1.3319 | 0.05515 | 0.0094 | 24.1505
16 | 1.3417 | 0.06012 | 0.0094 | 22.317
16.5 | 1.3481 | 0.06564 | 0.009 | 20.5378
17 | 1.337 | 0.07352 | 0.0077 | 18.1855
17.5 | 1.3474 | 0.07914 | 0.0064 | 17.0255
18 | 1.3473 | 0.08632 | 0.0043 | 15.6082
18.5 | 1.3455 | 0.09399 | 0.0017 | 14.3154
19 | 1.34 | 0.10242 | -0.0016 | 13.0834
19.5 | 1.3295 | 0.11192 | -0.0059 | 11.879
20 | 1.3141 | 0.12244 | -0.0111 | 10.7326

## 55. Re 2M Mach 0.50 (1)
BIGFOIL.COM POLAR EXPORT
NACA65-416 a=0.2
NACA65-416 a=0.2 |  |  |  | Cl Max: | 1.255 | at alpha= | 8.5 | deg
JavaFoil+Calcfoil stall+Eppler ext transition |  |  |  | L/D Max: | 119.376 | at alpha= | 4.5 | deg
Re: | 2000000 |  |  | Cd Min: | 0.00574 | at alpha= | 1.5 | deg
Mach: | 0.5 |  |  | Cl=0 at alpha= | -2.1643 | deg
|  |  |  | @ Cl=0.1, Cd= | 0.008063
|  |  |  | @ Cl=0.4, Cd= | 0.0060796
|  |  |  | @ Cl=0.6, Cd= | 0.0063817
alpha (deg) | Cl | Cd | Cm | Cl/Cd
-20 | -0.995 | 0.17732 | -0.004 | -5.61
-19.5 | -0.968 | 0.17395 | -0.004 | -5.564
-19 | -0.941 | 0.16659 | -0.004 | -5.646
-18.5 | -0.913 | 0.16764 | -0.005 | -5.447
-18 | -0.884 | 0.15938 | -0.005 | -5.548
-17.5 | -0.856 | 0.15395 | -0.005 | -5.563
-17 | -0.829 | 0.14886 | -0.006 | -5.569
-16.5 | -0.802 | 0.14458 | -0.006 | -5.545
-16 | -0.775 | 0.13814 | -0.007 | -5.611
-15.5 | -0.745 | 0.13287 | -0.007 | -5.61
-15 | -0.717 | 0.12913 | -0.007 | -5.556
-14.5 | -0.69 | 0.12393 | -0.007 | -5.568
-14 | -0.663 | 0.11795 | -0.008 | -5.617
-13.5 | -0.635 | 0.13448 | -0.008 | -4.72
-13 | -0.607 | 0.11065 | -0.008 | -5.487
-12.5 | -0.578 | 0.10374 | -0.008 | -5.573
-12 | -0.55 | 0.10101 | -0.009 | -5.45
-11.5 | -0.523 | 0.09597 | -0.009 | -5.448
-11 | -0.495 | 0.09646 | -0.01 | -5.132
-10.5 | -0.467 | 0.0885 | -0.01 | -5.279
-10 | -0.439 | 0.08599 | -0.01 | -5.109
-9.5 | -0.411 | 0.07774 | -0.01 | -5.285
-9 | -0.383 | 0.0664 | -0.011 | -5.769
-8.5 | -0.355 | 0.05921 | -0.011 | -5.999
-8 | -0.328 | 0.0524 | -0.012 | -6.253
-7.5 | -0.462 | 0.05117 | -0.012 | -9.026
-7 | -0.462 | 0.04675 | -0.013 | -9.887
-6.5 | -0.439 | 0.04235 | -0.015 | -10.355
-6 | -0.492 | 0.0112 | -0.03 | -43.891
-5.5 | -0.439 | 0.01062 | -0.031 | -41.34
-5 | -0.381 | 0.01023 | -0.032 | -37.211
-4.5 | -0.319 | 0.00987 | -0.033 | -32.376
-4 | -0.254 | 0.00944 | -0.034 | -26.875
-3.5 | -0.186 | 0.00917 | -0.035 | -20.278
-3 | -0.117 | 0.00879 | -0.036 | -13.304
-2.5 | -0.047 | 0.00861 | -0.037 | -5.476
-2 | 0.023 | 0.00839 | -0.038 | 2.761
-1.5 | 0.094 | 0.00827 | -0.039 | 11.343
-1 | 0.165 | 0.00582 | -0.04 | 28.385
-0.5 | 0.236 | 0.00586 | -0.041 | 40.255
0 | 0.307 | 0.00594 | -0.042 | 51.703
0.5 | 0.378 | 0.00603 | -0.043 | 62.647
1 | 0.449 | 0.00619 | -0.044 | 72.443
1.5 | 0.515 | 0.00574 | -0.045 | 89.714
2 | 0.583 | 0.00633 | -0.046 | 92.218
2.5 | 0.652 | 0.00654 | -0.047 | 99.589
3 | 0.719 | 0.00677 | -0.048 | 106.259
3.5 | 0.787 | 0.00698 | -0.048 | 112.749
4 | 0.854 | 0.00732 | -0.049 | 116.637
4.5 | 0.919 | 0.0077 | -0.05 | 119.376
5 | 0.979 | 0.00892 | -0.051 | 109.749
5.5 | 1.039 | 0.00984 | -0.052 | 105.503
6 | 1.096 | 0.01085 | -0.053 | 101.018
6.5 | 1.137 | 0.01756 | -0.053 | 64.768
7 | 1.184 | 0.01869 | -0.054 | 63.322
7.5 | 1.222 | 0.02006 | -0.055 | 60.916
8 | 1.248 | 0.02159 | -0.056 | 57.801
8.5 | 1.255 | 0.02349 | -0.056 | 53.424
9 | 1.227 | 0.02572 | -0.057 | 47.714
9.5 | 1.106 | 0.02825 | -0.058 | 39.139
10 | 0.673 | 0.0708 | -0.027 | 9.507
10.5 | 0.7 | 0.07502 | -0.028 | 9.335
11 | 0.727 | 0.09289 | -0.027 | 7.823
11.5 | 0.754 | 0.09398 | -0.028 | 8.018
12 | 0.781 | 0.10069 | -0.03 | 7.76
12.5 | 0.808 | 0.10687 | -0.03 | 7.562
13 | 0.835 | 0.10815 | -0.031 | 7.719
13.5 | 0.863 | 0.1179 | -0.034 | 7.319

## 56. Re 2M Mach 0.50 (2)
BIGFOIL.COM POLAR EXPORT
NACA65-416 a=0.2
NACA65-416 a=0.2 |  |  |  | Cl Max: | 1.1531 | at alpha= | 12 | deg
XFOIL ncrit=9 |  |  |  | L/D Max: | 145.07 | at alpha= | 4.5 | deg
Re: | 2000000 |  |  | Cd Min: | 0.24646 | at alpha= | -20 | deg
Mach: | 0.5 |  |  | Cl=0 at alpha= | -2.4482 | deg
|  |  |  | @ Cl=0.1, Cd= | 0.007626
|  |  |  | @ Cl=0.4, Cd= | 0.0055654
|  |  |  | @ Cl=0.6, Cd= | 0.0057424
alpha (deg) | Cl | Cd | Cm | Cl/Cd
-20 | -0.6204 | 0.24646 | 0.0284 | -2.5172
-19.5 | -0.5992 | 0.2375 | 0.0229 | -2.5229
-19 | -0.5769 | 0.22903 | 0.0174 | -2.5189
-18.5 | -0.5564 | 0.22275 | 0.0138 | -2.4979
-18 | -0.5381 | 0.21389 | 0.0093 | -2.5158
-17.5 | -0.5192 | 0.20524 | 0.0045 | -2.5297
-17 | -0.4993 | 0.19704 | -0.0002 | -2.534
-16.5 | -0.4823 | 0.18766 | -0.0052 | -2.5701
-16 | -0.4676 | 0.17761 | -0.0104 | -2.6327
-15.5 | -0.449 | 0.16961 | -0.0152 | -2.6472
-15 | -0.4314 | 0.16138 | -0.0199 | -2.6732
-14.5 | -0.4176 | 0.15204 | -0.0251 | -2.7466
-14 | -0.4049 | 0.14287 | -0.0302 | -2.834
-13.5 | -0.3886 | 0.13503 | -0.0348 | -2.8779
-13 | -0.3845 | 0.12419 | -0.0407 | -3.0961
-12.5 | -0.3724 | 0.11611 | -0.0455 | -3.2073
-12 | -0.3616 | 0.10777 | -0.0504 | -3.3553
-11.5 | -0.3701 | 0.096 | -0.0572 | -3.8552
-11 | -0.3599 | 0.08861 | -0.0617 | -4.0616
-10.5 | -0.3649 | 0.07847 | -0.068 | -4.6502
-10 | -0.3894 | 0.06366 | -0.0793 | -6.1169
-9.5 | -0.4306 | 0.0507 | -0.0879 | -8.4931
-9 | -0.4766 | 0.0409 | -0.0898 | -11.6528
-8.5 | -0.5204 | 0.03264 | -0.0863 | -15.9436
-8 | -0.5417 | 0.02829 | -0.0788 | -19.1481
-7.5 | -0.5402 | 0.02462 | -0.0714 | -21.9415
-7 | -0.5218 | 0.01969 | -0.0657 | -26.5008
-6.5 | -0.4793 | 0.0158 | -0.0618 | -30.3354
-6 | -0.4238 | 0.0136 | -0.059 | -31.1618
-5.5 | -0.3675 | 0.01221 | -0.0562 | -30.0983
-5 | -0.3179 | 0.01085 | -0.0527 | -29.2995
-4.5 | -0.2602 | 0.01004 | -0.0504 | -25.9163
-4 | -0.1996 | 0.00944 | -0.0488 | -21.1441
-3.5 | -0.1363 | 0.00903 | -0.0478 | -15.0941
-3 | -0.0727 | 0.00855 | -0.0471 | -8.5029
-2.5 | -0.0068 | 0.00828 | -0.0469 | -0.82126
-2 | 0.0588 | 0.00803 | -0.0469 | 7.3225
-1.5 | 0.121 | 0.00742 | -0.0466 | 16.3073
-1 | 0.1689 | 0.00559 | -0.0447 | 30.2147
-0.5 | 0.2373 | 0.00555 | -0.0454 | 42.7568
0 | 0.3068 | 0.00549 | -0.0462 | 55.8834
0.5 | 0.376 | 0.00555 | -0.047 | 67.7477
1.5 | 0.5161 | 0.00564 | -0.049 | 91.5071
2.5 | 0.6554 | 0.00581 | -0.0505 | 112.8055
3 | 0.7253 | 0.0059 | -0.0512 | 122.9322
3.5 | 0.794 | 0.00605 | -0.0516 | 131.2397
4 | 0.8629 | 0.00618 | -0.0518 | 139.6278
4.5 | 0.9299 | 0.00641 | -0.0515 | 145.0702
5 | 0.9862 | 0.00698 | -0.0493 | 141.2894
5.5 | 1.0194 | 0.00815 | -0.0435 | 125.0798
6 | 1.0301 | 0.00936 | -0.0338 | 110.0534
6.5 | 1.0323 | 0.01132 | -0.0243 | 91.1926
7 | 1.0269 | 0.01411 | -0.0155 | 72.7782
7.5 | 1.0081 | 0.01795 | -0.0066 | 56.1616
8 | 0.9991 | 0.02163 | 0.0006 | 46.1905
8.5 | 1.0242 | 0.02507 | 0.002 | 40.8536
9 | 1.0552 | 0.02801 | 0.0038 | 37.6723
9.5 | 1.0787 | 0.03116 | 0.0068 | 34.6181
10 | 1.1022 | 0.0345 | 0.0095 | 31.9478
10.5 | 1.1174 | 0.0386 | 0.0122 | 28.9482
11 | 1.1326 | 0.04299 | 0.0145 | 26.3457
11.5 | 1.1441 | 0.04792 | 0.0163 | 23.8752
12 | 1.1531 | 0.05337 | 0.0177 | 21.6058
12.5 | 1.1522 | 0.05994 | 0.0184 | 19.2226
13 | 1.1493 | 0.06714 | 0.0185 | 17.118
13.5 | 1.1441 | 0.07499 | 0.0178 | 15.2567
14 | 1.135 | 0.08375 | 0.0159 | 13.5522
14.5 | 1.121 | 0.09373 | 0.0126 | 11.9599
15 | 1.1018 | 0.10507 | 0.0076 | 10.4863
15.5 | 1.0777 | 0.11772 | 0.0009 | 9.1548
16 | 1.0505 | 0.13157 | -0.0072 | 7.9843
16.5 | 1.0252 | 0.14592 | -0.0164 | 7.0258
17 | 1.0031 | 0.16063 | -0.026 | 6.2448

## 57. Re 3M Mach 0.00 (1)
BIGFOIL.COM POLAR EXPORT
NACA65-416 a=0.2
NACA65-416 a=0.2 |  |  |  | Cl Max: | 1.434 | at alpha= | 13 | deg
JavaFoil+Calcfoil stall+Eppler ext transition |  |  |  | L/D Max: | 134.603 | at alpha= | 4.5 | deg
Re: | 3000000 |  |  | Cd Min: | 0.00509 | at alpha= | -1 | deg
Mach: | 0 |  |  | Cl=0 at alpha= | -2.1639 | deg
|  |  |  | @ Cl=0.1, Cd= | 0.0065881
|  |  |  | @ Cl=0.4, Cd= | 0.00529
|  |  |  | @ Cl=0.6, Cd= | 0.0056785
alpha (deg) | Cl | Cd | Cm | Cl/Cd
-16.5 | -0.742 | 0.12527 | -0.005 | -5.923
-16 | -0.754 | 0.11779 | -0.005 | -6.401
-15.5 | -0.764 | 0.11215 | -0.006 | -6.814
-15 | -0.772 | 0.10557 | -0.006 | -7.312
-14.5 | -0.777 | 0.09973 | -0.007 | -7.795
-14 | -0.78 | 0.09465 | -0.007 | -8.238
-13.5 | -0.78 | 0.08861 | -0.008 | -8.802
-13 | -0.78 | 0.07789 | -0.009 | -10.019
-12.5 | -0.778 | 0.07071 | -0.01 | -10.998
-12 | -0.884 | 0.01926 | -0.015 | -45.923
-11.5 | -0.89 | 0.0146 | -0.016 | -61.005
-11 | -0.877 | 0.01323 | -0.017 | -66.323
-10.5 | -0.854 | 0.0125 | -0.018 | -68.363
-10 | -0.826 | 0.01184 | -0.019 | -69.779
-9.5 | -0.793 | 0.01142 | -0.02 | -69.396
-9 | -0.756 | 0.01094 | -0.021 | -69.066
-8.5 | -0.714 | 0.00959 | -0.022 | -74.435
-8 | -0.668 | 0.01025 | -0.023 | -65.176
-7.5 | -0.617 | 0.00987 | -0.023 | -62.55
-7 | -0.565 | 0.00951 | -0.024 | -59.383
-6.5 | -0.51 | 0.00922 | -0.025 | -55.367
-6 | -0.455 | 0.00895 | -0.026 | -50.827
-5.5 | -0.398 | 0.0086 | -0.027 | -46.283
-5 | -0.34 | 0.0084 | -0.028 | -40.502
-4.5 | -0.282 | 0.00815 | -0.028 | -34.575
-4 | -0.222 | 0.00797 | -0.029 | -27.871
-3.5 | -0.162 | 0.00775 | -0.03 | -20.92
-3 | -0.102 | 0.00763 | -0.031 | -13.336
-2.5 | -0.041 | 0.00752 | -0.032 | -5.448
-2 | 0.02 | 0.00735 | -0.033 | 2.737
-1.5 | 0.081 | 0.00725 | -0.034 | 11.217
-1 | 0.143 | 0.00509 | -0.034 | 28.063
-0.5 | 0.204 | 0.00515 | -0.035 | 39.694
0 | 0.266 | 0.00518 | -0.036 | 51.336
0.5 | 0.327 | 0.00523 | -0.037 | 62.494
1 | 0.388 | 0.00527 | -0.038 | 73.687
1.5 | 0.448 | 0.00537 | -0.039 | 83.438
2 | 0.509 | 0.00549 | -0.04 | 92.745
2.5 | 0.57 | 0.00559 | -0.041 | 102.012
3 | 0.631 | 0.00577 | -0.042 | 109.305
3.5 | 0.691 | 0.00593 | -0.043 | 116.59
4 | 0.752 | 0.00618 | -0.043 | 121.684
4.5 | 0.81 | 0.00602 | -0.044 | 134.603
5 | 0.865 | 0.00708 | -0.045 | 122.227
5.5 | 0.92 | 0.00753 | -0.046 | 122.199
6 | 0.974 | 0.00806 | -0.046 | 120.889
6.5 | 1.026 | 0.00866 | -0.047 | 118.537
7 | 1.068 | 0.01278 | -0.048 | 83.574
7.5 | 1.117 | 0.0136 | -0.048 | 82.146
8 | 1.164 | 0.01426 | -0.049 | 81.649
8.5 | 1.208 | 0.01502 | -0.05 | 80.463
9 | 1.25 | 0.01577 | -0.051 | 79.289
9.5 | 1.29 | 0.01661 | -0.051 | 77.629
10 | 1.326 | 0.01746 | -0.052 | 75.949
10.5 | 1.356 | 0.01841 | -0.053 | 73.64
11 | 1.381 | 0.01956 | -0.054 | 70.617
11.5 | 1.402 | 0.02074 | -0.054 | 67.581
12 | 1.418 | 0.0219 | -0.055 | 64.735
12.5 | 1.429 | 0.02328 | -0.056 | 61.4
13 | 1.434 | 0.02458 | -0.056 | 58.34
13.5 | 1.43 | 0.02632 | -0.057 | 54.342
14 | 1.421 | 0.02793 | -0.058 | 50.869
14.5 | 1.406 | 0.02967 | -0.058 | 47.395
15 | 1.386 | 0.03205 | -0.059 | 43.236
15.5 | 1.361 | 0.03446 | -0.059 | 39.506
16 | 1.332 | 0.0375 | -0.06 | 35.511
16.5 | 1.299 | 0.04065 | -0.06 | 31.956
17 | 1.264 | 0.04398 | -0.061 | 28.731
17.5 | 1.223 | 0.04877 | -0.061 | 25.074
18 | 1.185 | 0.0518 | -0.061 | 22.877

## 58. Re 3M Mach 0.00 (2)
BIGFOIL.COM POLAR EXPORT
NACA65-416 a=0.2
NACA65-416 a=0.2 |  |  |  | Cl Max: | 1.5125 | at alpha= | 20 | deg
XFOIL ncrit=9 |  |  |  | L/D Max: | 149.732 | at alpha= | 4.5 | deg
Re: | 3000000 |  |  | Cd Min: | 0.07759 | at alpha= | 20 | deg
Mach: | 0 |  |  | Cl=0 at alpha= | -2.3307 | deg
|  |  |  | @ Cl=0.1, Cd= | 0.0059366
|  |  |  | @ Cl=0.4, Cd= | 0.0045986
|  |  |  | @ Cl=0.6, Cd= | 0.0047667
alpha (deg) | Cl | Cd | Cm | Cl/Cd
-20 | -1.3889 | 0.04514 | -0.0691 | -30.7687
-19.5 | -1.3963 | 0.03953 | -0.0697 | -35.3225
-19 | -1.3937 | 0.03532 | -0.0694 | -39.4592
-18.5 | -1.3904 | 0.03144 | -0.0683 | -44.2239
-18 | -1.3813 | 0.02825 | -0.0668 | -48.8956
-17 | -1.3389 | 0.02381 | -0.0643 | -56.2327
-16.5 | -1.3144 | 0.02242 | -0.0619 | -58.6262
-16 | -1.2872 | 0.02113 | -0.0597 | -60.9181
-15.5 | -1.2594 | 0.0199 | -0.0573 | -63.2864
-15 | -1.2301 | 0.01875 | -0.0548 | -65.6053
-14.5 | -1.1959 | 0.01794 | -0.0527 | -66.6611
-14 | -1.1604 | 0.01723 | -0.0505 | -67.3476
-13.5 | -1.1262 | 0.01648 | -0.048 | -68.3374
-13 | -1.089 | 0.01597 | -0.0455 | -68.1904
-12.5 | -1.0518 | 0.01553 | -0.0429 | -67.727
-12 | -1.0089 | 0.01505 | -0.0413 | -67.0365
-11.5 | -0.9724 | 0.01387 | -0.0389 | -70.1081
-11 | -0.9258 | 0.01333 | -0.0379 | -69.4524
-10.5 | -0.8774 | 0.01284 | -0.0371 | -68.3333
-10 | -0.8283 | 0.01235 | -0.0365 | -67.0688
-9.5 | -0.7779 | 0.0119 | -0.036 | -65.3697
-9 | -0.726 | 0.01155 | -0.0358 | -62.8571
-8.5 | -0.6722 | 0.01131 | -0.0358 | -59.4341
-8 | -0.6252 | 0.01043 | -0.0348 | -59.9425
-7.5 | -0.5739 | 0.00989 | -0.0344 | -58.0283
-7 | -0.5205 | 0.00952 | -0.0343 | -54.6744
-6.5 | -0.4667 | 0.00914 | -0.0344 | -51.0613
-5.5 | -0.3571 | 0.0085 | -0.0347 | -42.0118
-5 | -0.3013 | 0.00825 | -0.035 | -36.5212
-4.5 | -0.2464 | 0.00788 | -0.0352 | -31.269
-4 | -0.1899 | 0.00764 | -0.0357 | -24.856
-3.5 | -0.1329 | 0.00748 | -0.0362 | -17.7674
-3 | -0.0762 | 0.00724 | -0.0367 | -10.5249
-2.5 | -0.019 | 0.00704 | -0.0373 | -2.6989
-2 | 0.0371 | 0.00674 | -0.0378 | 5.5045
-1.5 | 0.0918 | 0.00619 | -0.0382 | 14.8304
-1 | 0.1397 | 0.00471 | -0.0378 | 29.6603
-0.5 | 0.1979 | 0.00467 | -0.0386 | 42.3769
0 | 0.2567 | 0.00458 | -0.0395 | 56.048
0.5 | 0.3152 | 0.00455 | -0.0403 | 69.2747
1 | 0.3745 | 0.00459 | -0.0413 | 81.5904
1.5 | 0.4335 | 0.00461 | -0.0423 | 94.0347
2 | 0.4923 | 0.00467 | -0.0433 | 105.4176
2.5 | 0.5513 | 0.0047 | -0.0442 | 117.2979
3 | 0.6097 | 0.00478 | -0.0452 | 127.5523
3.5 | 0.6683 | 0.00484 | -0.0461 | 138.0785
4 | 0.726 | 0.00494 | -0.0469 | 146.9636
4.5 | 0.7816 | 0.00522 | -0.0474 | 149.7318
5 | 0.8319 | 0.00585 | -0.0471 | 142.2051
5.5 | 0.8788 | 0.00664 | -0.0463 | 132.3494
6 | 0.9249 | 0.00738 | -0.0453 | 125.3252
7 | 0.997 | 0.00949 | -0.04 | 105.058
7.5 | 1.0241 | 0.01056 | -0.0357 | 96.9792
8 | 1.0373 | 0.01152 | -0.0288 | 90.0434
8.5 | 1.0579 | 0.01253 | -0.0238 | 84.4294
9 | 1.083 | 0.01348 | -0.0198 | 80.3412
9.5 | 1.1137 | 0.01436 | -0.017 | 77.5557
10 | 1.155 | 0.0156 | -0.017 | 74.0385
10.5 | 1.1859 | 0.01681 | -0.0149 | 70.5473
11 | 1.2143 | 0.01823 | -0.0127 | 66.61
11.5 | 1.2397 | 0.01991 | -0.0104 | 62.2652
12 | 1.2687 | 0.02145 | -0.0087 | 59.1469
12.5 | 1.2955 | 0.02317 | -0.0069 | 55.9128
13 | 1.3186 | 0.02521 | -0.0051 | 52.3046
13.5 | 1.3392 | 0.02752 | -0.0033 | 48.6628
14 | 1.3636 | 0.02968 | -0.002 | 45.9434
14.5 | 1.3858 | 0.03207 | -0.0007 | 43.2117
15 | 1.4061 | 0.03474 | 0.0004 | 40.475
15.5 | 1.4238 | 0.0377 | 0.0015 | 37.7666
16 | 1.4353 | 0.04135 | 0.0025 | 34.711
16.5 | 1.4512 | 0.04472 | 0.0031 | 32.4508
17 | 1.4695 | 0.04798 | 0.0034 | 30.6273
17.5 | 1.4844 | 0.05168 | 0.0035 | 28.7229
18 | 1.4968 | 0.05574 | 0.0034 | 26.8532
18.5 | 1.5063 | 0.06026 | 0.0031 | 24.9967
19 | 1.5109 | 0.0655 | 0.0024 | 23.0672
19.5 | 1.5088 | 0.07181 | 0.0013 | 21.011
20 | 1.5125 | 0.07759 | -0.0001 | 19.4935

## 59. Re 3M Mach 0.10 (1)
BIGFOIL.COM POLAR EXPORT
NACA65-416 a=0.2
NACA65-416 a=0.2 |  |  |  | Cl Max: | 1.426 | at alpha= | 13 | deg
JavaFoil+Calcfoil stall+Eppler ext transition |  |  |  | L/D Max: | 134.456 | at alpha= | 4.5 | deg
Re: | 3000000 |  |  | Cd Min: | 0.00509 | at alpha= | -1 | deg
Mach: | 0.1 |  |  | Cl=0 at alpha= | -2.1639 | deg
|  |  |  | @ Cl=0.1, Cd= | 0.0066229
|  |  |  | @ Cl=0.4, Cd= | 0.0053349
|  |  |  | @ Cl=0.6, Cd= | 0.0056964
alpha (deg) | Cl | Cd | Cm | Cl/Cd
-16 | -0.723 | 0.12042 | -0.005 | -6.003
-15.5 | -0.737 | 0.11382 | -0.006 | -6.471
-15 | -0.748 | 0.1064 | -0.006 | -7.029
-14.5 | -0.756 | 0.10183 | -0.007 | -7.429
-14 | -0.762 | 0.09685 | -0.007 | -7.865
-13.5 | -0.765 | 0.08983 | -0.007 | -8.517
-13 | -0.765 | 0.08377 | -0.008 | -9.129
-12.5 | -0.763 | 0.07408 | -0.009 | -10.305
-12 | -0.764 | 0.06423 | -0.011 | -11.902
-11.5 | -0.868 | 0.01715 | -0.016 | -50.612
-11 | -0.872 | 0.0135 | -0.017 | -64.56
-10.5 | -0.851 | 0.01264 | -0.018 | -67.351
-10 | -0.824 | 0.01204 | -0.019 | -68.45
-9.5 | -0.792 | 0.01152 | -0.02 | -68.808
-9 | -0.756 | 0.01102 | -0.021 | -68.624
-8.5 | -0.715 | 0.00966 | -0.022 | -74.056
-8 | -0.67 | 0.01028 | -0.023 | -65.175
-7.5 | -0.619 | 0.00989 | -0.023 | -62.578
-7 | -0.567 | 0.00955 | -0.024 | -59.34
-6.5 | -0.512 | 0.00923 | -0.025 | -55.535
-6 | -0.457 | 0.00895 | -0.026 | -51.023
-5.5 | -0.4 | 0.00866 | -0.027 | -46.146
-5 | -0.342 | 0.0084 | -0.028 | -40.717
-4.5 | -0.283 | 0.00813 | -0.029 | -34.815
-4 | -0.223 | 0.00796 | -0.029 | -28.067
-3.5 | -0.163 | 0.0078 | -0.03 | -20.891
-3 | -0.102 | 0.00762 | -0.031 | -13.413
-2.5 | -0.041 | 0.00751 | -0.032 | -5.477
-2 | 0.02 | 0.00734 | -0.033 | 2.754
-1.5 | 0.082 | 0.00725 | -0.034 | 11.283
-1 | 0.144 | 0.00509 | -0.035 | 28.253
-0.5 | 0.205 | 0.00513 | -0.036 | 39.998
0 | 0.267 | 0.00516 | -0.036 | 51.757
0.5 | 0.329 | 0.00522 | -0.037 | 63.006
1 | 0.39 | 0.00533 | -0.038 | 73.262
1.5 | 0.451 | 0.00536 | -0.039 | 84.083
2 | 0.512 | 0.00551 | -0.04 | 92.921
2.5 | 0.573 | 0.00563 | -0.041 | 101.658
3 | 0.634 | 0.00578 | -0.042 | 109.742
3.5 | 0.695 | 0.00594 | -0.043 | 116.973
4 | 0.755 | 0.0062 | -0.044 | 121.91
4.5 | 0.813 | 0.00605 | -0.044 | 134.456
5 | 0.869 | 0.00711 | -0.045 | 122.205
5.5 | 0.924 | 0.0076 | -0.046 | 121.525
6 | 0.978 | 0.00814 | -0.047 | 120.158
6.5 | 1.031 | 0.00874 | -0.047 | 117.943
7 | 1.072 | 0.01311 | -0.048 | 81.771
7.5 | 1.121 | 0.01374 | -0.049 | 81.611
8 | 1.168 | 0.01441 | -0.049 | 81.068
8.5 | 1.212 | 0.01518 | -0.05 | 79.89
9 | 1.254 | 0.01595 | -0.051 | 78.637
9.5 | 1.293 | 0.0168 | -0.052 | 76.951
10 | 1.328 | 0.01767 | -0.052 | 75.147
10.5 | 1.357 | 0.01872 | -0.053 | 72.488
11 | 1.381 | 0.01983 | -0.054 | 69.645
11.5 | 1.4 | 0.02106 | -0.055 | 66.505
12 | 1.414 | 0.02236 | -0.055 | 63.257
12.5 | 1.423 | 0.02368 | -0.056 | 60.104
13 | 1.426 | 0.02511 | -0.057 | 56.783
13.5 | 1.418 | 0.02679 | -0.057 | 52.932
14 | 1.405 | 0.02859 | -0.058 | 49.147
14.5 | 1.386 | 0.03054 | -0.058 | 45.376
15 | 1.361 | 0.03289 | -0.059 | 41.389
15.5 | 1.332 | 0.03543 | -0.06 | 37.583
16 | 1.297 | 0.03874 | -0.06 | 33.474
16.5 | 1.258 | 0.0422 | -0.06 | 29.82
17 | 1.215 | 0.04688 | -0.061 | 25.92
17.5 | 1.17 | 0.0519 | -0.061 | 22.54
18 | 1.109 | 0.0649 | -0.06 | 17.092

## 60. Re 3M Mach 0.10 (2)
BIGFOIL.COM POLAR EXPORT
NACA65-416 a=0.2
NACA65-416 a=0.2 |  |  |  | Cl Max: | 1.5012 | at alpha= | 20 | deg
XFOIL ncrit=9 |  |  |  | L/D Max: | 150.095 | at alpha= | 4.5 | deg
Re: | 3000000 |  |  | Cd Min: | 0.08144 | at alpha= | 20 | deg
Mach: | 0.1 |  |  | Cl=0 at alpha= | -2.3336 | deg
|  |  |  | @ Cl=0.1, Cd= | 0.0059844
|  |  |  | @ Cl=0.4, Cd= | 0.0046078
|  |  |  | @ Cl=0.6, Cd= | 0.0047715
alpha (deg) | Cl | Cd | Cm | Cl/Cd
-20 | -1.3255 | 0.05461 | -0.069 | -24.2721
-19.5 | -1.3503 | 0.0462 | -0.0717 | -29.2273
-19 | -1.3569 | 0.04051 | -0.0724 | -33.4954
-18.5 | -1.3659 | 0.03514 | -0.0721 | -38.8702
-18 | -1.3607 | 0.03136 | -0.0709 | -43.3897
-17 | -1.3321 | 0.02541 | -0.0684 | -52.4242
-16.5 | -1.3148 | 0.02345 | -0.0655 | -56.0682
-16 | -1.2891 | 0.02195 | -0.0631 | -58.7289
-15.5 | -1.2588 | 0.02078 | -0.0609 | -60.5775
-15 | -1.2301 | 0.01951 | -0.0583 | -63.0497
-14.5 | -1.1987 | 0.01843 | -0.0558 | -65.0407
-14 | -1.1625 | 0.01768 | -0.0536 | -65.7523
-13.5 | -1.1275 | 0.0169 | -0.051 | -66.716
-13 | -1.0896 | 0.01633 | -0.0486 | -66.7238
-12.5 | -1.0527 | 0.0158 | -0.0458 | -66.6266
-12 | -1.0117 | 0.0154 | -0.0435 | -65.6948
-11.5 | -0.9746 | 0.01426 | -0.041 | -68.345
-11 | -0.9294 | 0.01359 | -0.0396 | -68.3885
-10.5 | -0.8809 | 0.01308 | -0.0387 | -67.3471
-10 | -0.8318 | 0.01256 | -0.0379 | -66.2261
-9.5 | -0.7813 | 0.01209 | -0.0372 | -64.6237
-9 | -0.7293 | 0.0117 | -0.0368 | -62.3333
-8.5 | -0.6753 | 0.01144 | -0.0367 | -59.0297
-8 | -0.6274 | 0.01062 | -0.0357 | -59.0772
-7.5 | -0.5767 | 0.00999 | -0.0351 | -57.7277
-7 | -0.5231 | 0.0096 | -0.035 | -54.4896
-6.5 | -0.469 | 0.0092 | -0.0349 | -50.9783
-6 | -0.4143 | 0.00887 | -0.035 | -46.708
-5.5 | -0.3589 | 0.00853 | -0.0351 | -42.075
-5 | -0.3028 | 0.00828 | -0.0354 | -36.57
-4.5 | -0.2475 | 0.00791 | -0.0355 | -31.2895
-4 | -0.1907 | 0.00766 | -0.036 | -24.8956
-3.5 | -0.1335 | 0.0075 | -0.0365 | -17.8
-3 | -0.0763 | 0.00726 | -0.037 | -10.5096
-2.5 | -0.0188 | 0.00706 | -0.0376 | -2.6629
-2 | 0.0377 | 0.00677 | -0.0381 | 5.5687
-1.5 | 0.0927 | 0.00621 | -0.0384 | 14.9275
-1 | 0.1406 | 0.00473 | -0.038 | 29.7252
-0.5 | 0.1993 | 0.00467 | -0.0388 | 42.6767
0 | 0.2584 | 0.00459 | -0.0397 | 56.2963
0.5 | 0.3172 | 0.00457 | -0.0406 | 69.4092
1 | 0.3769 | 0.0046 | -0.0416 | 81.9348
1.5 | 0.4362 | 0.00462 | -0.0426 | 94.4156
2 | 0.4955 | 0.00468 | -0.0435 | 105.8761
2.5 | 0.5548 | 0.00471 | -0.0445 | 117.7919
3 | 0.6136 | 0.00479 | -0.0454 | 128.1002
3.5 | 0.6725 | 0.00485 | -0.0463 | 138.6598
4 | 0.7307 | 0.00496 | -0.0472 | 147.3185
4.5 | 0.7865 | 0.00524 | -0.0476 | 150.0954
5 | 0.837 | 0.00589 | -0.0473 | 142.1053
5.5 | 0.8839 | 0.00669 | -0.0464 | 132.1226
6 | 0.9299 | 0.00744 | -0.0453 | 124.9866
6.5 | 0.9709 | 0.00834 | -0.0434 | 116.4149
7 | 1.0003 | 0.00959 | -0.0395 | 104.3066
7.5 | 1.0237 | 0.01065 | -0.0344 | 96.1221
8 | 1.0358 | 0.01169 | -0.0273 | 88.6056
8.5 | 1.0569 | 0.01275 | -0.0225 | 82.8941
9 | 1.082 | 0.01375 | -0.0185 | 78.6909
9.5 | 1.1178 | 0.01469 | -0.0167 | 76.0926
10 | 1.1546 | 0.01601 | -0.0158 | 72.1174
10.5 | 1.186 | 0.01725 | -0.0138 | 68.7536
11 | 1.2135 | 0.01878 | -0.0114 | 64.6166
11.5 | 1.2397 | 0.02048 | -0.0092 | 60.5322
12 | 1.2684 | 0.02209 | -0.0074 | 57.4196
12.5 | 1.2949 | 0.0239 | -0.0057 | 54.1799
13 | 1.3165 | 0.02612 | -0.0037 | 50.402
13.5 | 1.3382 | 0.02846 | -0.002 | 47.0204
14 | 1.362 | 0.03074 | -0.0006 | 44.3071
14.5 | 1.3836 | 0.03329 | 0.0006 | 41.562
15 | 1.4031 | 0.03612 | 0.0018 | 38.8455
15.5 | 1.4189 | 0.03937 | 0.0029 | 36.0401
16 | 1.4311 | 0.04308 | 0.0038 | 33.2196
16.5 | 1.4472 | 0.04656 | 0.0043 | 31.0825
17 | 1.464 | 0.05009 | 0.0046 | 29.2274
17.5 | 1.4778 | 0.05403 | 0.0046 | 27.3515
18 | 1.4891 | 0.05837 | 0.0045 | 25.5114
18.5 | 1.4961 | 0.06335 | 0.004 | 23.6164
19 | 1.4974 | 0.06919 | 0.0031 | 21.6419
19.5 | 1.4971 | 0.07551 | 0.0018 | 19.8265
20 | 1.5012 | 0.08144 | 0.0001 | 18.4332

## 61. Re 3M Mach 0.25 (1)
BIGFOIL.COM POLAR EXPORT
NACA65-416 a=0.2
NACA65-416 a=0.2 |  |  |  | Cl Max: | 1.38 | at alpha= | 11.5 | deg
JavaFoil+Calcfoil stall+Eppler ext transition |  |  |  | L/D Max: | 132.275 | at alpha= | 4 | deg
Re: | 3000000 |  |  | Cd Min: | 0.00514 | at alpha= | -1 | deg
Mach: | 0.25 |  |  | Cl=0 at alpha= | -2.1667 | deg
|  |  |  | @ Cl=0.1, Cd= | 0.006775
|  |  |  | @ Cl=0.4, Cd= | 0.005359
|  |  |  | @ Cl=0.6, Cd= | 0.0057705
alpha (deg) | Cl | Cd | Cm | Cl/Cd
-15 | -0.532 | 0.12543 | -0.006 | -4.24
-14.5 | -0.571 | 0.11389 | -0.006 | -5.018
-14 | -0.606 | 0.10437 | -0.007 | -5.808
-13.5 | -0.635 | 0.09804 | -0.007 | -6.481
-13 | -0.659 | 0.09128 | -0.008 | -7.218
-12.5 | -0.676 | 0.08496 | -0.008 | -7.959
-12 | -0.687 | 0.07938 | -0.009 | -8.653
-11.5 | -0.691 | 0.07126 | -0.009 | -9.701
-11 | -0.692 | 0.06503 | -0.01 | -10.635
-10.5 | -0.689 | 0.05745 | -0.012 | -11.997
-10 | -0.804 | 0.01292 | -0.02 | -62.27
-9.5 | -0.784 | 0.01217 | -0.02 | -64.427
-9 | -0.755 | 0.01158 | -0.021 | -65.157
-8.5 | -0.719 | 0.011 | -0.022 | -65.374
-8 | -0.674 | 0.01059 | -0.023 | -63.644
-7.5 | -0.629 | 0.01028 | -0.024 | -61.184
-7 | -0.577 | 0.00988 | -0.025 | -58.396
-6.5 | -0.523 | 0.0095 | -0.026 | -55.008
-6 | -0.467 | 0.00919 | -0.027 | -50.763
-5.5 | -0.409 | 0.00878 | -0.028 | -46.616
-5 | -0.35 | 0.00858 | -0.028 | -40.793
-4.5 | -0.29 | 0.0083 | -0.029 | -34.945
-4 | -0.229 | 0.0081 | -0.03 | -28.29
-3.5 | -0.167 | 0.00788 | -0.031 | -21.244
-3 | -0.105 | 0.00769 | -0.032 | -13.649
-2.5 | -0.042 | 0.00759 | -0.033 | -5.566
-2 | 0.021 | 0.00741 | -0.034 | 2.802
-1.5 | 0.084 | 0.00732 | -0.035 | 11.484
-1 | 0.148 | 0.00514 | -0.036 | 28.734
-0.5 | 0.211 | 0.00518 | -0.037 | 40.708
0 | 0.274 | 0.00526 | -0.037 | 52.15
0.5 | 0.338 | 0.0053 | -0.038 | 63.738
1 | 0.401 | 0.00536 | -0.039 | 74.852
1.5 | 0.463 | 0.00546 | -0.04 | 84.806
2 | 0.526 | 0.00561 | -0.041 | 93.734
2.5 | 0.588 | 0.00574 | -0.042 | 102.47
3 | 0.651 | 0.0059 | -0.043 | 110.265
3.5 | 0.714 | 0.00611 | -0.044 | 116.77
4 | 0.774 | 0.00585 | -0.045 | 132.275
4.5 | 0.833 | 0.00667 | -0.046 | 124.958
5 | 0.89 | 0.0074 | -0.046 | 120.194
5.5 | 0.946 | 0.00793 | -0.047 | 119.319
6 | 1.001 | 0.00854 | -0.048 | 117.197
6.5 | 1.054 | 0.00919 | -0.049 | 114.76
7 | 1.096 | 0.01381 | -0.049 | 79.351
7.5 | 1.145 | 0.0145 | -0.05 | 78.942
8 | 1.19 | 0.01526 | -0.051 | 78.017
8.5 | 1.233 | 0.01609 | -0.051 | 76.639
9 | 1.272 | 0.01701 | -0.052 | 74.803
9.5 | 1.307 | 0.01801 | -0.053 | 72.582
10 | 1.338 | 0.01906 | -0.054 | 70.192
10.5 | 1.359 | 0.0203 | -0.054 | 66.958
11 | 1.373 | 0.02165 | -0.055 | 63.439
11.5 | 1.38 | 0.02308 | -0.056 | 59.823
12 | 1.379 | 0.02463 | -0.056 | 56.01
12.5 | 1.37 | 0.02643 | -0.057 | 51.821
13 | 1.349 | 0.02839 | -0.058 | 47.523
13.5 | 1.314 | 0.03043 | -0.058 | 43.192
14 | 1.269 | 0.03293 | -0.059 | 38.522
14.5 | 1.212 | 0.03618 | -0.059 | 33.499
15 | 1.146 | 0.04032 | -0.06 | 28.41
15.5 | 1.061 | 0.04896 | -0.059 | 21.674
16 | 0.88 | 0.11561 | -0.041 | 7.609
16.5 | 0.799 | 0.13162 | -0.036 | 6.069

## 62. Re 3M Mach 0.25 (2)
BIGFOIL.COM POLAR EXPORT
NACA65-416 a=0.2
NACA65-416 a=0.2 |  |  |  | Cl Max: | 1.4317 | at alpha= | 17.5 | deg
XFOIL ncrit=9 |  |  |  | L/D Max: | 151.884 | at alpha= | 4.5 | deg
Re: | 3000000 |  |  | Cd Min: | 0.21724 | at alpha= | -20 | deg
Mach: | 0.25 |  |  | Cl=0 at alpha= | -2.3503 | deg
|  |  |  | @ Cl=0.1, Cd= | 0.0063053
|  |  |  | @ Cl=0.4, Cd= | 0.0046679
|  |  |  | @ Cl=0.6, Cd= | 0.0048354
alpha (deg) | Cl | Cd | Cm | Cl/Cd
-20 | -0.599 | 0.21724 | 0.02 | -2.7573
-19.5 | -0.5838 | 0.20976 | 0.0155 | -2.7832
-18.5 | -0.5803 | 0.18594 | 0.0038 | -3.1209
-18 | -1.0491 | 0.07811 | -0.0632 | -13.4311
-17 | -1.1615 | 0.04819 | -0.0821 | -24.1025
-16.5 | -1.1942 | 0.03935 | -0.0849 | -30.3482
-16 | -1.2103 | 0.03368 | -0.0834 | -35.9353
-15.5 | -1.2189 | 0.02896 | -0.0807 | -42.0891
-15 | -1.2127 | 0.02552 | -0.0773 | -47.5196
-14.5 | -1.1958 | 0.02294 | -0.0738 | -52.1273
-14 | -1.1659 | 0.02128 | -0.0706 | -54.7885
-13.5 | -1.1323 | 0.01995 | -0.0674 | -56.7569
-13 | -1.0946 | 0.01889 | -0.0644 | -57.946
-12.5 | -1.0532 | 0.01817 | -0.0616 | -57.9637
-12 | -1.0113 | 0.01754 | -0.0586 | -57.6568
-11.5 | -0.9729 | 0.01675 | -0.0551 | -58.0836
-11 | -0.9316 | 0.01626 | -0.0518 | -57.294
-10.5 | -0.8951 | 0.01476 | -0.0483 | -60.6436
-10 | -0.846 | 0.01407 | -0.0464 | -60.1279
-9.5 | -0.7959 | 0.01342 | -0.0448 | -59.307
-9 | -0.7432 | 0.01287 | -0.0436 | -57.7467
-8.5 | -0.6898 | 0.01236 | -0.0425 | -55.8091
-8 | -0.6362 | 0.0118 | -0.0416 | -53.9153
-7 | -0.5364 | 0.01004 | -0.0387 | -53.4263
-6.5 | -0.4809 | 0.00959 | -0.0382 | -50.146
-6 | -0.4249 | 0.00917 | -0.0378 | -46.3359
-5.5 | -0.3682 | 0.00877 | -0.0376 | -41.984
-5 | -0.3107 | 0.00846 | -0.0376 | -36.7258
-4.5 | -0.2534 | 0.00807 | -0.0376 | -31.4002
-4 | -0.1952 | 0.00779 | -0.0378 | -25.0578
-3.5 | -0.1361 | 0.00759 | -0.0382 | -17.9315
-3 | -0.077 | 0.00734 | -0.0386 | -10.4905
-2.5 | -0.0176 | 0.00716 | -0.0391 | -2.4581
-2 | 0.0412 | 0.00691 | -0.0396 | 5.9624
-1.5 | 0.098 | 0.00637 | -0.0399 | 15.3846
-1 | 0.1462 | 0.00481 | -0.0393 | 30.395
-0.5 | 0.2068 | 0.00471 | -0.0401 | 43.9066
0 | 0.2678 | 0.00464 | -0.041 | 57.7155
0.5 | 0.3285 | 0.00464 | -0.0419 | 70.7974
1 | 0.3903 | 0.00466 | -0.0429 | 83.7554
1.5 | 0.4514 | 0.00471 | -0.0439 | 95.8386
2 | 0.5131 | 0.00475 | -0.0449 | 108.0211
2.5 | 0.5741 | 0.00481 | -0.0458 | 119.3555
3 | 0.6354 | 0.00487 | -0.0468 | 130.4723
3.5 | 0.6959 | 0.00496 | -0.0476 | 140.3024
4 | 0.7563 | 0.00508 | -0.0484 | 148.878
4.5 | 0.8141 | 0.00536 | -0.0488 | 151.8843
5 | 0.8647 | 0.00608 | -0.048 | 142.2204
5.5 | 0.9114 | 0.00694 | -0.0466 | 131.3256
6 | 0.9564 | 0.00776 | -0.0448 | 123.2474
7 | 1.0101 | 0.01014 | -0.0351 | 99.6154
7.5 | 1.0144 | 0.01144 | -0.0264 | 88.6713
8 | 1.0283 | 0.01293 | -0.0203 | 79.5282
8.5 | 1.0515 | 0.01423 | -0.0159 | 73.8932
9 | 1.0764 | 0.01548 | -0.0118 | 69.5349
10.5 | 1.1844 | 0.02 | -0.0078 | 59.22
11 | 1.2086 | 0.02206 | -0.0051 | 54.7869
11.5 | 1.237 | 0.02396 | -0.0031 | 51.6277
12 | 1.2634 | 0.02608 | -0.001 | 48.4433
12.5 | 1.2875 | 0.02847 | 0.0009 | 45.223
13 | 1.3066 | 0.03135 | 0.003 | 41.6778
13.5 | 1.329 | 0.03414 | 0.0046 | 38.9279
14 | 1.3506 | 0.0371 | 0.0059 | 36.4043
14.5 | 1.3679 | 0.04053 | 0.0073 | 33.7503
15 | 1.3801 | 0.04457 | 0.0084 | 30.9648
15.5 | 1.3912 | 0.04891 | 0.0093 | 28.4441
16 | 1.406 | 0.05306 | 0.0098 | 26.4983
16.5 | 1.4174 | 0.05771 | 0.01 | 24.5607
17 | 1.4266 | 0.06282 | 0.0097 | 22.7093
17.5 | 1.4317 | 0.06856 | 0.0091 | 20.8824
18 | 1.4307 | 0.07532 | 0.0079 | 18.995
18.5 | 1.431 | 0.08217 | 0.0061 | 17.4151
19 | 1.4295 | 0.08957 | 0.0038 | 15.9596
19.5 | 1.4218 | 0.09807 | 0.0007 | 14.4978
20 | 1.4128 | 0.10708 | -0.0032 | 13.1939

## 63. Re 3M Mach 0.50 (1)
BIGFOIL.COM POLAR EXPORT
NACA65-416 a=0.2
NACA65-416 a=0.2 |  |  |  | Cl Max: | 1.258 | at alpha= | 8.5 | deg
JavaFoil+Calcfoil stall+Eppler ext transition |  |  |  | L/D Max: | 118.918 | at alpha= | 4 | deg
Re: | 3000000 |  |  | Cd Min: | 0.00541 | at alpha= | -1 | deg
Mach: | 0.5 |  |  | Cl=0 at alpha= | -2.1643 | deg
|  |  |  | @ Cl=0.1, Cd= | 0.0074973
|  |  |  | @ Cl=0.4, Cd= | 0.0057003
|  |  |  | @ Cl=0.6, Cd= | 0.0056478
alpha (deg) | Cl | Cd | Cm | Cl/Cd
-20 | -0.995 | 0.16976 | -0.004 | -5.864
-19.5 | -0.968 | 0.16394 | -0.004 | -5.905
-19 | -0.941 | 0.15776 | -0.004 | -5.965
-18.5 | -0.915 | 0.15642 | -0.005 | -5.848
-18 | -0.885 | 0.14972 | -0.005 | -5.91
-17.5 | -0.857 | 0.14541 | -0.005 | -5.894
-17 | -0.829 | 0.14154 | -0.006 | -5.86
-16.5 | -0.802 | 0.13729 | -0.006 | -5.842
-16 | -0.776 | 0.13063 | -0.007 | -5.937
-15.5 | -0.746 | 0.12452 | -0.007 | -5.991
-15 | -0.718 | 0.12162 | -0.007 | -5.903
-14.5 | -0.69 | 0.11844 | -0.007 | -5.83
-14 | -0.663 | 0.11051 | -0.008 | -5.999
-13.5 | -0.635 | 0.12462 | -0.008 | -5.095
-13 | -0.607 | 0.10554 | -0.009 | -5.756
-12.5 | -0.578 | 0.09902 | -0.008 | -5.841
-12 | -0.551 | 0.09424 | -0.009 | -5.844
-11.5 | -0.523 | 0.08938 | -0.009 | -5.853
-11 | -0.495 | 0.08929 | -0.01 | -5.547
-10.5 | -0.467 | 0.08421 | -0.01 | -5.551
-10 | -0.44 | 0.07999 | -0.011 | -5.495
-9.5 | -0.411 | 0.07363 | -0.011 | -5.583
-9 | -0.383 | 0.06371 | -0.011 | -6.018
-8.5 | -0.356 | 0.05723 | -0.012 | -6.213
-8 | -0.328 | 0.05098 | -0.013 | -6.437
-7.5 | -0.462 | 0.0492 | -0.012 | -9.394
-7 | -0.463 | 0.0449 | -0.014 | -10.317
-6.5 | -0.537 | 0.01098 | -0.029 | -48.899
-6 | -0.493 | 0.01044 | -0.03 | -47.221
-5.5 | -0.44 | 0.00893 | -0.031 | -49.307
-5 | -0.383 | 0.00965 | -0.032 | -39.693
-4.5 | -0.32 | 0.00913 | -0.033 | -34.991
-4 | -0.254 | 0.00873 | -0.034 | -29.031
-3.5 | -0.186 | 0.00851 | -0.035 | -21.85
-3 | -0.117 | 0.00827 | -0.036 | -14.144
-2.5 | -0.047 | 0.00804 | -0.037 | -5.862
-2 | 0.023 | 0.00784 | -0.038 | 2.955
-1.5 | 0.094 | 0.00769 | -0.039 | 12.211
-1 | 0.165 | 0.00541 | -0.04 | 30.521
-0.5 | 0.236 | 0.00546 | -0.041 | 43.189
0 | 0.307 | 0.00554 | -0.042 | 55.365
0.5 | 0.378 | 0.00566 | -0.043 | 66.789
1 | 0.449 | 0.00579 | -0.044 | 77.481
1.5 | 0.517 | 0.00597 | -0.045 | 86.579
2 | 0.585 | 0.0055 | -0.046 | 106.288
2.5 | 0.653 | 0.00617 | -0.047 | 105.812
3 | 0.721 | 0.00641 | -0.048 | 112.487
3.5 | 0.788 | 0.00665 | -0.049 | 118.461
4 | 0.854 | 0.00718 | -0.049 | 118.918
4.5 | 0.918 | 0.00821 | -0.05 | 111.839
5 | 0.98 | 0.00893 | -0.051 | 109.732
5.5 | 1.039 | 0.00977 | -0.052 | 106.419
6 | 1.097 | 0.01067 | -0.053 | 102.825
6.5 | 1.14 | 0.01634 | -0.053 | 69.763
7 | 1.187 | 0.01739 | -0.054 | 68.256
7.5 | 1.225 | 0.01864 | -0.055 | 65.72
8 | 1.251 | 0.02004 | -0.056 | 62.425
8.5 | 1.258 | 0.02177 | -0.056 | 57.784
9 | 1.231 | 0.02378 | -0.057 | 51.748
9.5 | 1.109 | 0.02627 | -0.058 | 42.208
10 | 0.789 | 0.0296 | -0.058 | 26.667
10.5 | 0.703 | 0.07223 | -0.032 | 9.734
11 | 0.728 | 0.07499 | -0.03 | 9.712
11.5 | 0.755 | 0.08232 | -0.03 | 9.169
12 | 0.782 | 0.09634 | -0.031 | 8.114
12.5 | 0.808 | 0.10055 | -0.031 | 8.04
13 | 0.835 | 0.10215 | -0.031 | 8.175
13.5 | 0.864 | 0.11182 | -0.035 | 7.729

## 64. Re 3M Mach 0.50 (2)
BIGFOIL.COM POLAR EXPORT
NACA65-416 a=0.2
NACA65-416 a=0.2 |  |  |  | Cl Max: | 1.2064 | at alpha= | 12.5 | deg
XFOIL ncrit=9 |  |  |  | L/D Max: | 156.667 | at alpha= | 4.5 | deg
Re: | 3000000 |  |  | Cd Min: | 0.2371 | at alpha= | -19.5 | deg
Mach: | 0.5 |  |  | Cl=0 at alpha= | -2.425 | deg
|  |  |  | @ Cl=0.1, Cd= | 0.0071263
|  |  |  | @ Cl=0.4, Cd= | 0.0049371
|  |  |  | @ Cl=0.6, Cd= | 0.00512
alpha (deg) | Cl | Cd | Cm | Cl/Cd
-19.5 | -0.603 | 0.2371 | 0.0237 | -2.5432
-19 | -0.5824 | 0.22969 | 0.0193 | -2.5356
-18.5 | -0.5641 | 0.22027 | 0.0143 | -2.5609
-18 | -0.5437 | 0.21208 | 0.0095 | -2.5637
-17.5 | -0.5244 | 0.20339 | 0.0045 | -2.5783
-17 | -0.5081 | 0.19363 | -0.0007 | -2.6241
-16.5 | -0.4913 | 0.1845 | -0.0058 | -2.6629
-16 | -0.4721 | 0.1763 | -0.0107 | -2.6778
-15.5 | -0.4556 | 0.1675 | -0.0158 | -2.72
-15 | -0.4482 | 0.15632 | -0.0217 | -2.8672
-14.5 | -0.4273 | 0.14928 | -0.0262 | -2.8624
-14 | -0.4173 | 0.1395 | -0.0317 | -2.9914
-13.5 | -0.4075 | 0.13017 | -0.037 | -3.1305
-13 | -0.3902 | 0.12274 | -0.0415 | -3.1791
-12.5 | -0.3992 | 0.11008 | -0.0487 | -3.6265
-12 | -0.3806 | 0.10361 | -0.0527 | -3.6734
-11.5 | -0.3796 | 0.09403 | -0.0585 | -4.037
-11 | -0.397 | 0.08154 | -0.0662 | -4.8688
-10.5 | -0.4253 | 0.06688 | -0.0766 | -6.3592
-10 | -0.4705 | 0.0517 | -0.0882 | -9.1006
-9.5 | -0.5067 | 0.04273 | -0.0912 | -11.8582
-9 | -0.5349 | 0.03625 | -0.0895 | -14.7559
-8.5 | -0.5493 | 0.03172 | -0.0846 | -17.3172
-8 | -0.5707 | 0.02698 | -0.0759 | -21.1527
-7 | -0.5526 | 0.01527 | -0.063 | -36.1886
-6.5 | -0.5011 | 0.01305 | -0.0594 | -38.3985
-6 | -0.4459 | 0.01163 | -0.0562 | -38.3405
-5.5 | -0.3907 | 0.01051 | -0.053 | -37.1741
-5 | -0.3326 | 0.0097 | -0.0505 | -34.2887
-4.5 | -0.2714 | 0.00906 | -0.0487 | -29.9558
-4 | -0.2082 | 0.00853 | -0.0474 | -24.408
-3.5 | -0.1441 | 0.0081 | -0.0466 | -17.7901
-3 | -0.0771 | 0.00781 | -0.0464 | -9.872
-2.5 | -0.0101 | 0.00754 | -0.0464 | -1.3395
-2 | 0.0572 | 0.00734 | -0.0466 | 7.7929
-1.5 | 0.1233 | 0.00701 | -0.0468 | 17.5892
-1 | 0.1731 | 0.00522 | -0.0452 | 33.1609
-0.5 | 0.2402 | 0.00499 | -0.0458 | 48.1363
0 | 0.3102 | 0.00492 | -0.0467 | 63.0488
0.5 | 0.3799 | 0.00492 | -0.0477 | 77.2154
1 | 0.4505 | 0.00498 | -0.0488 | 90.4618
1.5 | 0.5208 | 0.00502 | -0.0498 | 103.745
2 | 0.5912 | 0.00511 | -0.0507 | 115.6947
2.5 | 0.6614 | 0.00519 | -0.0516 | 127.4374
3.5 | 0.8015 | 0.00542 | -0.0529 | 147.8782
4 | 0.8707 | 0.0056 | -0.0532 | 155.4821
4.5 | 0.9353 | 0.00597 | -0.0525 | 156.6667
5.5 | 1.0162 | 0.00807 | -0.0433 | 125.9232
6 | 1.0245 | 0.00929 | -0.0332 | 110.2799
6.5 | 1.022 | 0.01142 | -0.0233 | 89.4921
7 | 1.0129 | 0.01446 | -0.0143 | 70.0484
7.5 | 1.0055 | 0.0179 | -0.0066 | 56.1732
8 | 1.0129 | 0.02094 | -0.0009 | 48.3715
8.5 | 1.0374 | 0.02324 | 0.0033 | 44.6386
9 | 1.0656 | 0.02553 | 0.0068 | 41.7391
10.5 | 1.1629 | 0.03521 | 0.0112 | 33.0275
11 | 1.179 | 0.03934 | 0.0139 | 29.9695
11.5 | 1.1919 | 0.04398 | 0.0163 | 27.101
12 | 1.2029 | 0.04903 | 0.0182 | 24.534
12.5 | 1.2064 | 0.055 | 0.0196 | 21.9345
13 | 1.2045 | 0.06182 | 0.0203 | 19.484
13.5 | 1.1949 | 0.06976 | 0.0199 | 17.1287
14 | 1.1783 | 0.07895 | 0.0184 | 14.9246
14.5 | 1.1578 | 0.08926 | 0.0153 | 12.9711
15 | 1.135 | 0.10068 | 0.0106 | 11.2733
15.5 | 1.1113 | 0.11303 | 0.0043 | 9.8319
16 | 1.0892 | 0.12586 | -0.0031 | 8.6541
16.5 | 1.0681 | 0.13921 | -0.0114 | 7.6726
17 | 1.0446 | 0.15351 | -0.0207 | 6.8048
17.5 | 1.0228 | 0.16834 | -0.0306 | 6.0758

## 65. Re 4M Mach 0.00 (1)
BIGFOIL.COM POLAR EXPORT
NACA65-416 a=0.2
NACA65-416 a=0.2 |  |  |  | Cl Max: | 1.437 | at alpha= | 13 | deg
JavaFoil+Calcfoil stall+Eppler ext transition |  |  |  | L/D Max: | 133.369 | at alpha= | 4.5 | deg
Re: | 4000000 |  |  | Cd Min: | 0.00492 | at alpha= | -1 | deg
Mach: | 0 |  |  | Cl=0 at alpha= | -2.1639 | deg
|  |  |  | @ Cl=0.1, Cd= | 0.0063071
|  |  |  | @ Cl=0.4, Cd= | 0.005122
|  |  |  | @ Cl=0.6, Cd= | 0.0055089
alpha (deg) | Cl | Cd | Cm | Cl/Cd
-17.5 | -0.713 | 0.13638 | -0.004 | -5.231
-17 | -0.729 | 0.12858 | -0.005 | -5.667
-16.5 | -0.742 | 0.12188 | -0.005 | -6.091
-16 | -0.755 | 0.11644 | -0.005 | -6.481
-15.5 | -0.765 | 0.10956 | -0.006 | -6.979
-15 | -0.773 | 0.10414 | -0.006 | -7.418
-14.5 | -0.778 | 0.09827 | -0.007 | -7.921
-14 | -0.781 | 0.09299 | -0.007 | -8.398
-13.5 | -0.781 | 0.0868 | -0.008 | -9.001
-13 | -0.882 | 0.02706 | -0.013 | -32.599
-12.5 | -0.915 | 0.01624 | -0.015 | -56.311
-12 | -0.912 | 0.01428 | -0.016 | -63.859
-11.5 | -0.899 | 0.01315 | -0.017 | -68.393
-11 | -0.881 | 0.01243 | -0.018 | -70.866
-10.5 | -0.857 | 0.01181 | -0.018 | -72.591
-10 | -0.828 | 0.0112 | -0.019 | -73.927
-9.5 | -0.795 | 0.01086 | -0.02 | -73.167
-9 | -0.758 | 0.00995 | -0.021 | -76.142
-8.5 | -0.717 | 0.01008 | -0.022 | -71.108
-8 | -0.668 | 0.00972 | -0.023 | -68.766
-7.5 | -0.617 | 0.00936 | -0.023 | -65.914
-7 | -0.565 | 0.00906 | -0.024 | -62.343
-6.5 | -0.51 | 0.00876 | -0.025 | -58.267
-6 | -0.455 | 0.00851 | -0.026 | -53.474
-5.5 | -0.398 | 0.00819 | -0.027 | -48.605
-5 | -0.34 | 0.008 | -0.028 | -42.552
-4.5 | -0.282 | 0.00776 | -0.028 | -36.277
-4 | -0.222 | 0.00757 | -0.029 | -29.339
-3.5 | -0.162 | 0.00743 | -0.03 | -21.849
-3 | -0.102 | 0.00728 | -0.031 | -13.977
-2.5 | -0.041 | 0.00717 | -0.032 | -5.71
-2 | 0.02 | 0.00704 | -0.033 | 2.856
-1.5 | 0.081 | 0.00692 | -0.034 | 11.756
-1 | 0.143 | 0.00492 | -0.034 | 29.045
-0.5 | 0.204 | 0.00493 | -0.035 | 41.431
0 | 0.266 | 0.005 | -0.036 | 53.128
0.5 | 0.327 | 0.00505 | -0.037 | 64.723
1 | 0.388 | 0.0051 | -0.038 | 76.118
1.5 | 0.448 | 0.00521 | -0.039 | 86.018
2 | 0.509 | 0.00534 | -0.04 | 95.31
2.5 | 0.57 | 0.00544 | -0.041 | 104.807
3 | 0.631 | 0.00558 | -0.042 | 113.017
3.5 | 0.691 | 0.00578 | -0.043 | 119.611
4 | 0.752 | 0.00635 | -0.043 | 118.409
4.5 | 0.809 | 0.00606 | -0.044 | 133.369
5 | 0.865 | 0.00711 | -0.045 | 121.663
5.5 | 0.92 | 0.00759 | -0.046 | 121.245
6 | 0.975 | 0.00808 | -0.046 | 120.586
6.5 | 1.027 | 0.00853 | -0.047 | 120.429
7 | 1.071 | 0.01216 | -0.048 | 88.049
7.5 | 1.119 | 0.01293 | -0.048 | 86.584
8 | 1.166 | 0.01354 | -0.049 | 86.145
8.5 | 1.211 | 0.01424 | -0.05 | 85.003
9 | 1.253 | 0.01493 | -0.051 | 83.923
9.5 | 1.292 | 0.01572 | -0.051 | 82.185
10 | 1.328 | 0.01653 | -0.052 | 80.357
10.5 | 1.359 | 0.01745 | -0.053 | 77.858
11 | 1.384 | 0.01847 | -0.054 | 74.928
11.5 | 1.405 | 0.01961 | -0.054 | 71.613
12 | 1.421 | 0.0207 | -0.055 | 68.65
12.5 | 1.432 | 0.02198 | -0.056 | 65.166
13 | 1.437 | 0.02321 | -0.056 | 61.926
13.5 | 1.433 | 0.02483 | -0.057 | 57.728
14 | 1.424 | 0.02635 | -0.058 | 54.053
14.5 | 1.41 | 0.02799 | -0.058 | 50.366
15 | 1.389 | 0.03018 | -0.059 | 46.045
15.5 | 1.365 | 0.03241 | -0.06 | 42.113
16 | 1.336 | 0.03506 | -0.06 | 38.107
16.5 | 1.303 | 0.03814 | -0.061 | 34.172
17 | 1.268 | 0.04107 | -0.061 | 30.875
17.5 | 1.228 | 0.04526 | -0.061 | 27.139
18 | 1.19 | 0.04804 | -0.062 | 24.782

## 66. Re 4M Mach 0.00 (2)
BIGFOIL.COM POLAR EXPORT
NACA65-416 a=0.2
NACA65-416 a=0.2 |  |  |  | Cl Max: | 1.5643 | at alpha= | 20 | deg
XFOIL ncrit=9 |  |  |  | L/D Max: | 153.763 | at alpha= | 4 | deg
Re: | 4000000 |  |  | Cd Min: | 0.07069 | at alpha= | 20 | deg
Mach: | 0 |  |  | Cl=0 at alpha= | -2.3237 | deg
|  |  |  | @ Cl=0.1, Cd= | 0.0058517
|  |  |  | @ Cl=0.4, Cd= | 0.0043024
|  |  |  | @ Cl=0.6, Cd= | 0.0044682
alpha (deg) | Cl | Cd | Cm | Cl/Cd
-20 | -1.4238 | 0.04139 | -0.0698 | -34.3996
-19.5 | -1.4207 | 0.03707 | -0.0698 | -38.3248
-19 | -1.4165 | 0.03319 | -0.0691 | -42.6785
-18.5 | -1.4176 | 0.02914 | -0.0675 | -48.6479
-18 | -1.4053 | 0.02633 | -0.0658 | -53.3726
-17.5 | -1.3905 | 0.02372 | -0.0641 | -58.6214
-17 | -1.3716 | 0.02194 | -0.0614 | -62.516
-16.5 | -1.3505 | 0.02027 | -0.0586 | -66.6256
-16 | -1.324 | 0.01896 | -0.0561 | -69.8312
-15.5 | -1.293 | 0.01796 | -0.0537 | -71.9933
-15 | -1.261 | 0.01707 | -0.0513 | -73.8723
-14.5 | -1.2303 | 0.01613 | -0.0484 | -76.274
-14 | -1.1979 | 0.01534 | -0.0455 | -78.09
-13.5 | -1.1646 | 0.01469 | -0.0423 | -79.2784
-13 | -1.1264 | 0.01423 | -0.0398 | -79.1567
-12.5 | -1.0825 | 0.01371 | -0.0384 | -78.957
-12 | -1.0358 | 0.01327 | -0.0374 | -78.0558
-11.5 | -0.9869 | 0.01291 | -0.0367 | -76.4446
-11 | -0.9375 | 0.01253 | -0.0361 | -74.8204
-10.5 | -0.8937 | 0.01161 | -0.0346 | -76.9767
-9.5 | -0.7926 | 0.01069 | -0.0337 | -74.1441
-8.5 | -0.6866 | 0.01003 | -0.0335 | -68.4546
-8 | -0.6325 | 0.00976 | -0.0336 | -64.8053
-7.5 | -0.5784 | 0.00943 | -0.0337 | -61.3362
-7 | -0.5264 | 0.00889 | -0.0334 | -59.2126
-6.5 | -0.4727 | 0.00848 | -0.0333 | -55.7429
-6 | -0.4175 | 0.00817 | -0.0336 | -51.1016
-5.5 | -0.3618 | 0.00791 | -0.0339 | -45.7396
-5 | -0.3055 | 0.00766 | -0.0343 | -39.8825
-4.5 | -0.2487 | 0.00748 | -0.0348 | -33.2487
-4 | -0.1923 | 0.00722 | -0.0352 | -26.6343
-3.5 | -0.135 | 0.00702 | -0.0358 | -19.2308
-3 | -0.0777 | 0.00685 | -0.0365 | -11.3431
-2.5 | -0.0202 | 0.00668 | -0.0371 | -3.024
-2 | 0.0371 | 0.00645 | -0.0378 | 5.7519
-1.5 | 0.093 | 0.00607 | -0.0383 | 15.3213
-1 | 0.1411 | 0.00457 | -0.038 | 30.8753
-0.5 | 0.199 | 0.00438 | -0.0387 | 45.4338
0 | 0.2576 | 0.00434 | -0.0396 | 59.3548
0.5 | 0.3165 | 0.00426 | -0.0406 | 74.2958
1 | 0.3754 | 0.00429 | -0.0415 | 87.5058
1.5 | 0.4349 | 0.00432 | -0.0426 | 100.6713
2 | 0.4938 | 0.00437 | -0.0435 | 112.9977
2.5 | 0.5529 | 0.00442 | -0.0446 | 125.0905
3 | 0.6115 | 0.00448 | -0.0455 | 136.4955
4 | 0.7273 | 0.00473 | -0.0472 | 153.7632
4.5 | 0.78 | 0.00525 | -0.0473 | 148.5714
5 | 0.8282 | 0.00605 | -0.0467 | 136.8926
5.5 | 0.8766 | 0.00673 | -0.0461 | 130.2526
6 | 0.9235 | 0.00742 | -0.0452 | 124.4609
6.5 | 0.963 | 0.0084 | -0.0432 | 114.6429
7 | 0.9964 | 0.00948 | -0.04 | 105.1055
7.5 | 1.0296 | 0.01035 | -0.0368 | 99.4783
8 | 1.0499 | 0.01112 | -0.031 | 94.4155
8.5 | 1.0762 | 0.01188 | -0.0266 | 90.5892
9 | 1.1047 | 0.0127 | -0.0231 | 86.9843
9.5 | 1.1329 | 0.01357 | -0.0197 | 83.4856
10 | 1.1634 | 0.0144 | -0.0168 | 80.7917
11 | 1.2351 | 0.01686 | -0.0147 | 73.2562
11.5 | 1.2654 | 0.01818 | -0.0128 | 69.604
12 | 1.2931 | 0.01972 | -0.0107 | 65.573
12.5 | 1.3176 | 0.02152 | -0.0086 | 61.2268
13 | 1.3448 | 0.02322 | -0.007 | 57.9156
13.5 | 1.3701 | 0.0251 | -0.0053 | 54.5857
14 | 1.3936 | 0.0272 | -0.0038 | 51.2353
14.5 | 1.4141 | 0.02962 | -0.0022 | 47.7414
15 | 1.432 | 0.03237 | -0.0007 | 44.2385
15.5 | 1.454 | 0.03489 | 0.0003 | 41.6738
16 | 1.4739 | 0.03765 | 0.0012 | 39.1474
16.5 | 1.4914 | 0.04073 | 0.0019 | 36.6167
17 | 1.5074 | 0.04402 | 0.0025 | 34.2435
17.5 | 1.5209 | 0.0477 | 0.003 | 31.8847
18 | 1.5311 | 0.05181 | 0.0032 | 29.5522
18.5 | 1.5417 | 0.05603 | 0.0032 | 27.5156
19 | 1.5503 | 0.06065 | 0.0028 | 25.5614
19.5 | 1.5591 | 0.06536 | 0.0022 | 23.854
20 | 1.5643 | 0.07069 | 0.0011 | 22.129

## 67. Re 4M Mach 0.10 (1)
BIGFOIL.COM POLAR EXPORT
NACA65-416 a=0.2
NACA65-416 a=0.2 |  |  |  | Cl Max: | 1.429 | at alpha= | 13 | deg
JavaFoil+Calcfoil stall+Eppler ext transition |  |  |  | L/D Max: | 121.216 | at alpha= | 5 | deg
Re: | 4000000 |  |  | Cd Min: | 0.00491 | at alpha= | -1 | deg
Mach: | 0.1 |  |  | Cl=0 at alpha= | -2.1639 | deg
|  |  |  | @ Cl=0.1, Cd= | 0.0063719
|  |  |  | @ Cl=0.4, Cd= | 0.0051698
|  |  |  | @ Cl=0.6, Cd= | 0.0055464
alpha (deg) | Cl | Cd | Cm | Cl/Cd
-17 | -0.691 | 0.13246 | -0.005 | -5.213
-16.5 | -0.708 | 0.1265 | -0.005 | -5.593
-16 | -0.723 | 0.11971 | -0.005 | -6.041
-15.5 | -0.737 | 0.11091 | -0.006 | -6.644
-15 | -0.748 | 0.10591 | -0.006 | -7.065
-14.5 | -0.757 | 0.09925 | -0.007 | -7.626
-14 | -0.762 | 0.09458 | -0.007 | -8.058
-13.5 | -0.766 | 0.08778 | -0.008 | -8.729
-13 | -0.766 | 0.08189 | -0.008 | -9.356
-12.5 | -0.888 | 0.01944 | -0.015 | -45.684
-12 | -0.899 | 0.01492 | -0.016 | -60.284
-11.5 | -0.892 | 0.01343 | -0.017 | -66.389
-11 | -0.876 | 0.0126 | -0.018 | -69.523
-10.5 | -0.854 | 0.01194 | -0.018 | -71.507
-10 | -0.826 | 0.01141 | -0.019 | -72.452
-9.5 | -0.794 | 0.01094 | -0.02 | -72.566
-9 | -0.758 | 0.00949 | -0.021 | -79.864
-8.5 | -0.719 | 0.01023 | -0.022 | -70.25
-8 | -0.67 | 0.00976 | -0.023 | -68.622
-7.5 | -0.619 | 0.0094 | -0.023 | -65.878
-7 | -0.567 | 0.00906 | -0.024 | -62.507
-6.5 | -0.512 | 0.00876 | -0.025 | -58.469
-6 | -0.457 | 0.0085 | -0.026 | -53.71
-5.5 | -0.4 | 0.00825 | -0.027 | -48.485
-5 | -0.342 | 0.00802 | -0.028 | -42.644
-4.5 | -0.283 | 0.00778 | -0.029 | -36.379
-4 | -0.223 | 0.00765 | -0.029 | -29.175
-3.5 | -0.163 | 0.00747 | -0.03 | -21.826
-3 | -0.102 | 0.00727 | -0.031 | -14.064
-2.5 | -0.041 | 0.00716 | -0.032 | -5.746
-2 | 0.02 | 0.00706 | -0.033 | 2.861
-1.5 | 0.082 | 0.00697 | -0.034 | 11.724
-1 | 0.144 | 0.00491 | -0.035 | 29.242
-0.5 | 0.205 | 0.00499 | -0.036 | 41.139
0 | 0.267 | 0.00499 | -0.036 | 53.524
0.5 | 0.329 | 0.00504 | -0.037 | 65.244
1 | 0.39 | 0.00516 | -0.038 | 75.591
1.5 | 0.451 | 0.00522 | -0.039 | 86.23
2 | 0.512 | 0.00533 | -0.04 | 95.976
2.5 | 0.573 | 0.00548 | -0.041 | 104.549
3 | 0.634 | 0.00563 | -0.042 | 112.66
3.5 | 0.695 | 0.00582 | -0.043 | 119.333
4 | 0.755 | 0.00642 | -0.044 | 117.637
4.5 | 0.812 | 0.00676 | -0.044 | 120.234
5 | 0.869 | 0.00717 | -0.045 | 121.216
5.5 | 0.924 | 0.00766 | -0.046 | 120.609
6 | 0.979 | 0.00814 | -0.047 | 120.227
6.5 | 1.032 | 0.00859 | -0.047 | 120.094
7 | 1.074 | 0.01248 | -0.048 | 86.07
7.5 | 1.124 | 0.01304 | -0.049 | 86.14
8 | 1.171 | 0.01367 | -0.049 | 85.618
8.5 | 1.215 | 0.01439 | -0.05 | 84.414
9 | 1.257 | 0.01509 | -0.051 | 83.249
9.5 | 1.295 | 0.0159 | -0.052 | 81.47
10 | 1.331 | 0.01676 | -0.052 | 79.438
10.5 | 1.36 | 0.01773 | -0.053 | 76.692
11 | 1.384 | 0.01875 | -0.054 | 73.832
11.5 | 1.403 | 0.01991 | -0.055 | 70.467
12 | 1.417 | 0.02113 | -0.055 | 67.083
12.5 | 1.427 | 0.02236 | -0.056 | 63.791
13 | 1.429 | 0.02368 | -0.057 | 60.331
13.5 | 1.421 | 0.02529 | -0.057 | 56.206
14 | 1.408 | 0.02697 | -0.058 | 52.218
14.5 | 1.389 | 0.02879 | -0.059 | 48.261
15 | 1.365 | 0.03094 | -0.059 | 44.111
15.5 | 1.335 | 0.03332 | -0.06 | 40.082
16 | 1.301 | 0.03616 | -0.06 | 35.981
16.5 | 1.263 | 0.03947 | -0.061 | 31.991
17 | 1.22 | 0.04357 | -0.061 | 28.013
17.5 | 1.176 | 0.04772 | -0.061 | 24.649
18 | 1.122 | 0.05666 | -0.061 | 19.805

## 68. Re 4M Mach 0.10 (2)
BIGFOIL.COM POLAR EXPORT
NACA65-416 a=0.2
NACA65-416 a=0.2 |  |  |  | Cl Max: | 1.5539 | at alpha= | 20 | deg
XFOIL ncrit=9 |  |  |  | L/D Max: | 154.105 | at alpha= | 4 | deg
Re: | 4000000 |  |  | Cd Min: | 0.07434 | at alpha= | 20 | deg
Mach: | 0.1 |  |  | Cl=0 at alpha= | -2.3273 | deg
|  |  |  | @ Cl=0.1, Cd= | 0.0059006
|  |  |  | @ Cl=0.4, Cd= | 0.0043174
|  |  |  | @ Cl=0.6, Cd= | 0.0044817
alpha (deg) | Cl | Cd | Cm | Cl/Cd
-20 | -1.3823 | 0.04792 | -0.0716 | -28.846
-19.5 | -1.3928 | 0.04169 | -0.0727 | -33.4085
-19 | -1.3927 | 0.03702 | -0.0727 | -37.6202
-17.5 | -1.3768 | 0.0259 | -0.0689 | -53.1583
-17 | -1.3597 | 0.02386 | -0.0661 | -56.9866
-16.5 | -1.3465 | 0.02154 | -0.0629 | -62.5116
-16 | -1.3231 | 0.01993 | -0.06 | -66.3874
-15.5 | -1.2958 | 0.01859 | -0.0573 | -69.7041
-15 | -1.2644 | 0.01756 | -0.0547 | -72.0046
-14.5 | -1.2307 | 0.01672 | -0.0521 | -73.6065
-14 | -1.1993 | 0.01578 | -0.0489 | -76.0013
-13.5 | -1.166 | 0.01502 | -0.0457 | -77.6298
-13 | -1.1299 | 0.01451 | -0.0426 | -77.8704
-12.5 | -1.0876 | 0.01398 | -0.0406 | -77.7969
-12 | -1.041 | 0.01351 | -0.0394 | -77.054
-11.5 | -0.992 | 0.01312 | -0.0385 | -75.6098
-10.5 | -0.8975 | 0.01186 | -0.0362 | -75.6745
-10 | -0.8486 | 0.01128 | -0.0353 | -75.2305
-9.5 | -0.797 | 0.01083 | -0.0348 | -73.5919
-9 | -0.7441 | 0.01047 | -0.0345 | -71.0697
-8.5 | -0.6903 | 0.01013 | -0.0344 | -68.1441
-8 | -0.6359 | 0.00984 | -0.0343 | -64.624
-7.5 | -0.5815 | 0.0095 | -0.0343 | -61.2105
-7 | -0.5289 | 0.00899 | -0.034 | -58.832
-6.5 | -0.4752 | 0.00853 | -0.0339 | -55.7093
-6 | -0.4198 | 0.00821 | -0.034 | -51.1328
-5.5 | -0.3637 | 0.00794 | -0.0343 | -45.806
-5 | -0.307 | 0.00769 | -0.0347 | -39.922
-4.5 | -0.2499 | 0.0075 | -0.0351 | -33.32
-4 | -0.1931 | 0.00724 | -0.0356 | -26.6713
-3.5 | -0.1356 | 0.00703 | -0.0361 | -19.2888
-3 | -0.0779 | 0.00687 | -0.0367 | -11.3392
-2.5 | -0.0199 | 0.0067 | -0.0374 | -2.9701
-2 | 0.0377 | 0.00646 | -0.038 | 5.8359
-1.5 | 0.0939 | 0.00609 | -0.0385 | 15.4187
-1 | 0.1422 | 0.00459 | -0.0382 | 30.9804
-0.5 | 0.2003 | 0.00439 | -0.039 | 45.6264
0 | 0.2594 | 0.00434 | -0.0399 | 59.7696
0.5 | 0.3185 | 0.00427 | -0.0408 | 74.5902
1 | 0.3778 | 0.00431 | -0.0418 | 87.6566
1.5 | 0.4377 | 0.00433 | -0.0428 | 101.0855
2 | 0.497 | 0.00438 | -0.0438 | 113.4703
2.5 | 0.5565 | 0.00443 | -0.0448 | 125.6208
3 | 0.6154 | 0.0045 | -0.0458 | 136.7556
3.5 | 0.6744 | 0.00459 | -0.0467 | 146.9281
4 | 0.732 | 0.00475 | -0.0475 | 154.1053
4.5 | 0.785 | 0.00527 | -0.0475 | 148.9564
5 | 0.8333 | 0.00608 | -0.0468 | 137.0559
5.5 | 0.8816 | 0.00678 | -0.0461 | 130.0295
6 | 0.9284 | 0.00747 | -0.0452 | 124.2838
6.5 | 0.9673 | 0.00847 | -0.0429 | 114.2031
7.5 | 1.0305 | 0.01047 | -0.0357 | 98.4241
8 | 1.048 | 0.01128 | -0.0294 | 92.9078
8.5 | 1.0754 | 0.01207 | -0.0253 | 89.0969
9 | 1.1042 | 0.01293 | -0.0217 | 85.3983
9.5 | 1.1318 | 0.01387 | -0.0182 | 81.6006
10 | 1.1682 | 0.01474 | -0.0166 | 79.2537
10.5 | 1.2047 | 0.01605 | -0.0156 | 75.0592
11 | 1.2354 | 0.01734 | -0.0135 | 71.2457
11.5 | 1.2652 | 0.01874 | -0.0115 | 67.5133
12 | 1.2928 | 0.02036 | -0.0094 | 63.4971
12.5 | 1.3169 | 0.02224 | -0.0072 | 59.2131
13 | 1.3448 | 0.02397 | -0.0056 | 56.1035
13.5 | 1.3694 | 0.02597 | -0.0039 | 52.7301
14 | 1.3924 | 0.02822 | -0.0023 | 49.3409
14.5 | 1.411 | 0.03087 | -0.0007 | 45.7078
15 | 1.4299 | 0.03366 | 0.0007 | 42.4807
15.5 | 1.4517 | 0.03629 | 0.0017 | 40.0028
16 | 1.471 | 0.03922 | 0.0026 | 37.5064
16.5 | 1.4877 | 0.04249 | 0.0034 | 35.0129
17 | 1.5022 | 0.04606 | 0.004 | 32.614
17.5 | 1.5133 | 0.05011 | 0.0044 | 30.1996
18 | 1.5235 | 0.05438 | 0.0045 | 28.0158
18.5 | 1.5357 | 0.05862 | 0.0043 | 26.1975
19 | 1.5435 | 0.06346 | 0.0038 | 24.3224
19.5 | 1.5508 | 0.06853 | 0.003 | 22.6295
20 | 1.5539 | 0.07434 | 0.0018 | 20.9026

## 69. Re 4M Mach 0.25 (1)
BIGFOIL.COM POLAR EXPORT
NACA65-416 a=0.2
NACA65-416 a=0.2 |  |  |  | Cl Max: | 1.383 | at alpha= | 11.5 | deg
JavaFoil+Calcfoil stall+Eppler ext transition |  |  |  | L/D Max: | 130.553 | at alpha= | 4 | deg
Re: | 4000000 |  |  | Cd Min: | 0.00497 | at alpha= | -1 | deg
Mach: | 0.25 |  |  | Cl=0 at alpha= | -2.1667 | deg
|  |  |  | @ Cl=0.1, Cd= | 0.0065225
|  |  |  | @ Cl=0.4, Cd= | 0.0051986
|  |  |  | @ Cl=0.6, Cd= | 0.0056205
alpha (deg) | Cl | Cd | Cm | Cl/Cd
-15.5 | -0.488 | 0.13133 | -0.005 | -3.713
-15 | -0.532 | 0.12107 | -0.006 | -4.393
-14.5 | -0.572 | 0.11341 | -0.006 | -5.04
-14 | -0.606 | 0.10367 | -0.007 | -5.849
-13.5 | -0.636 | 0.0962 | -0.007 | -6.61
-13 | -0.659 | 0.09014 | -0.008 | -7.314
-12.5 | -0.676 | 0.08339 | -0.008 | -8.112
-12 | -0.687 | 0.07797 | -0.009 | -8.817
-11.5 | -0.697 | 0.06706 | -0.01 | -10.388
-11 | -0.818 | 0.01557 | -0.018 | -52.559
-10.5 | -0.822 | 0.0131 | -0.019 | -62.74
-10 | -0.809 | 0.0121 | -0.02 | -66.878
-9.5 | -0.786 | 0.0115 | -0.021 | -68.362
-9 | -0.757 | 0.01101 | -0.021 | -68.69
-8.5 | -0.721 | 0.00945 | -0.022 | -76.262
-8 | -0.678 | 0.0101 | -0.023 | -67.169
-7.5 | -0.629 | 0.00976 | -0.024 | -64.438
-7 | -0.577 | 0.00939 | -0.025 | -61.397
-6.5 | -0.523 | 0.00904 | -0.026 | -57.813
-6 | -0.467 | 0.00876 | -0.027 | -53.293
-5.5 | -0.409 | 0.00842 | -0.028 | -48.583
-5 | -0.35 | 0.0082 | -0.028 | -42.72
-4.5 | -0.29 | 0.00791 | -0.029 | -36.68
-4 | -0.229 | 0.00776 | -0.03 | -29.515
-3.5 | -0.167 | 0.00753 | -0.031 | -22.209
-3 | -0.105 | 0.0074 | -0.032 | -14.181
-2.5 | -0.042 | 0.00721 | -0.033 | -5.863
-2 | 0.021 | 0.0071 | -0.034 | 2.924
-1.5 | 0.084 | 0.00704 | -0.035 | 11.926
-1 | 0.148 | 0.00497 | -0.036 | 29.718
-0.5 | 0.211 | 0.00502 | -0.037 | 42.035
0 | 0.274 | 0.00504 | -0.037 | 54.503
0.5 | 0.338 | 0.00511 | -0.038 | 66.065
1 | 0.401 | 0.0052 | -0.039 | 77.21
1.5 | 0.463 | 0.00532 | -0.04 | 87.052
2 | 0.526 | 0.00542 | -0.041 | 96.93
2.5 | 0.588 | 0.00559 | -0.042 | 105.295
3 | 0.651 | 0.00575 | -0.043 | 113.282
3.5 | 0.714 | 0.006 | -0.044 | 118.96
4 | 0.773 | 0.00592 | -0.045 | 130.553
4.5 | 0.832 | 0.00699 | -0.045 | 118.942
5 | 0.89 | 0.00744 | -0.046 | 119.659
5.5 | 0.946 | 0.00797 | -0.047 | 118.708
6 | 1.002 | 0.00851 | -0.048 | 117.65
6.5 | 1.055 | 0.00899 | -0.049 | 117.359
7 | 1.098 | 0.01312 | -0.049 | 83.659
7.5 | 1.147 | 0.01376 | -0.05 | 83.317
8 | 1.193 | 0.01447 | -0.051 | 82.407
8.5 | 1.235 | 0.01525 | -0.051 | 80.995
9 | 1.275 | 0.0161 | -0.052 | 79.175
9.5 | 1.31 | 0.01707 | -0.053 | 76.734
10 | 1.34 | 0.01807 | -0.054 | 74.193
10.5 | 1.362 | 0.01925 | -0.054 | 70.769
11 | 1.377 | 0.0205 | -0.055 | 67.147
11.5 | 1.383 | 0.02182 | -0.056 | 63.389
12 | 1.382 | 0.02328 | -0.057 | 59.373
12.5 | 1.373 | 0.02499 | -0.057 | 54.939
13 | 1.353 | 0.02681 | -0.058 | 50.452
13.5 | 1.318 | 0.0287 | -0.059 | 45.907
14 | 1.272 | 0.03105 | -0.059 | 40.977
14.5 | 1.216 | 0.03414 | -0.06 | 35.61
15 | 1.15 | 0.03769 | -0.06 | 30.513
15.5 | 1.071 | 0.04388 | -0.06 | 24.41
16 | 0.957 | 0.06579 | -0.057 | 14.539
16.5 | 0.804 | 0.12524 | -0.039 | 6.418

## 70. Re 4M Mach 0.25 (2)
BIGFOIL.COM POLAR EXPORT
NACA65-416 a=0.2
NACA65-416 a=0.2 |  |  |  | Cl Max: | 1.489 | at alpha= | 18.5 | deg
XFOIL ncrit=9 |  |  |  | L/D Max: | 156.957 | at alpha= | 4 | deg
Re: | 4000000 |  |  | Cd Min: | 0.17981 | at alpha= | -19 | deg
Mach: | 0.25 |  |  | Cl=0 at alpha= | -2.3423 | deg
|  |  |  | @ Cl=0.1, Cd= | 0.0061888
|  |  |  | @ Cl=0.4, Cd= | 0.0043628
|  |  |  | @ Cl=0.6, Cd= | 0.0045251
alpha (deg) | Cl | Cd | Cm | Cl/Cd
-19 | -0.6327 | 0.17981 | 0.0016 | -3.5187
-18.5 | -0.6543 | 0.16473 | -0.0062 | -3.972
-17.5 | -1.1782 | 0.05204 | -0.0816 | -22.6403
-17 | -1.2052 | 0.04336 | -0.085 | -27.7952
-16.5 | -1.2337 | 0.03627 | -0.0847 | -34.0143
-16 | -1.2442 | 0.0312 | -0.0827 | -39.8782
-15.5 | -1.254 | 0.02653 | -0.0793 | -47.2672
-15 | -1.2431 | 0.02355 | -0.0757 | -52.7856
-14.5 | -1.2288 | 0.02091 | -0.0715 | -58.7661
-14 | -1.2066 | 0.01887 | -0.0673 | -63.9428
-13.5 | -1.1739 | 0.01754 | -0.0636 | -66.927
-13 | -1.1342 | 0.0167 | -0.0604 | -67.9162
-12.5 | -1.0997 | 0.01562 | -0.0563 | -70.4033
-12 | -1.0566 | 0.01514 | -0.053 | -69.7886
-11.5 | -1.0137 | 0.01465 | -0.0497 | -69.1945
-11 | -0.9638 | 0.01414 | -0.0477 | -68.1612
-10.5 | -0.9128 | 0.0136 | -0.0459 | -67.1176
-10 | -0.8671 | 0.01259 | -0.0435 | -68.8721
-9.5 | -0.8178 | 0.01178 | -0.0417 | -69.4228
-9 | -0.7634 | 0.01132 | -0.0407 | -67.4382
-8.5 | -0.7084 | 0.01087 | -0.0398 | -65.1702
-8 | -0.6531 | 0.01042 | -0.039 | -62.6775
-7.5 | -0.5979 | 0.00995 | -0.0383 | -60.0905
-7 | -0.5418 | 0.00954 | -0.0379 | -56.7925
-6.5 | -0.4881 | 0.00889 | -0.037 | -54.9044
-6 | -0.4318 | 0.00847 | -0.0367 | -50.9799
-5.5 | -0.374 | 0.00813 | -0.0367 | -46.0025
-5 | -0.3156 | 0.00784 | -0.0368 | -40.2551
-4.5 | -0.2567 | 0.00762 | -0.037 | -33.6877
-4 | -0.1976 | 0.00735 | -0.0374 | -26.8844
-3.5 | -0.1384 | 0.00712 | -0.0378 | -19.4382
-3 | -0.0787 | 0.00697 | -0.0383 | -11.2912
-2.5 | -0.0188 | 0.00676 | -0.0389 | -2.7811
-2 | 0.0408 | 0.00656 | -0.0395 | 6.2195
-1.5 | 0.099 | 0.00622 | -0.04 | 15.9164
-1 | 0.1483 | 0.00468 | -0.0395 | 31.688
-0.5 | 0.2078 | 0.00446 | -0.0403 | 46.5919
0 | 0.269 | 0.00438 | -0.0412 | 61.4155
0.5 | 0.33 | 0.00433 | -0.0421 | 76.2125
1 | 0.3915 | 0.00436 | -0.0431 | 89.7936
1.5 | 0.4532 | 0.00438 | -0.0442 | 103.4703
2 | 0.5146 | 0.00446 | -0.0452 | 115.3812
2.5 | 0.5762 | 0.00449 | -0.0462 | 128.3296
3 | 0.6373 | 0.00458 | -0.0472 | 139.1485
3.5 | 0.6981 | 0.00468 | -0.0481 | 149.1667
4 | 0.7581 | 0.00483 | -0.0488 | 156.9565
4.5 | 0.8124 | 0.00539 | -0.0486 | 150.7236
5 | 0.8609 | 0.00624 | -0.0475 | 137.9647
5.5 | 0.9093 | 0.00699 | -0.0464 | 130.0858
6 | 0.9544 | 0.00779 | -0.0446 | 122.516
7 | 1.0092 | 0.0101 | -0.035 | 99.9208
7.5 | 1.0205 | 0.01119 | -0.0273 | 91.1975
8 | 1.043 | 0.01231 | -0.0223 | 84.7279
8.5 | 1.0715 | 0.01338 | -0.0185 | 80.0822
9 | 1.1012 | 0.01448 | -0.0151 | 76.0497
9.5 | 1.1285 | 0.01568 | -0.0114 | 71.9707
11 | 1.2359 | 0.02021 | -0.0072 | 61.1529
11.5 | 1.2639 | 0.02207 | -0.0049 | 57.2678
12 | 1.2875 | 0.02429 | -0.0025 | 53.0054
12.5 | 1.3147 | 0.02637 | -0.0005 | 49.8559
13 | 1.3405 | 0.02868 | 0.0013 | 46.7399
13.5 | 1.3627 | 0.03135 | 0.0031 | 43.4673
14 | 1.3807 | 0.03449 | 0.0049 | 40.0319
14.5 | 1.3991 | 0.0377 | 0.0064 | 37.1114
15 | 1.4184 | 0.04102 | 0.0077 | 34.5783
15.5 | 1.436 | 0.04458 | 0.0087 | 32.2118
16 | 1.4509 | 0.04851 | 0.0095 | 29.9093
16.5 | 1.4609 | 0.05308 | 0.0101 | 27.5226
17 | 1.466 | 0.05836 | 0.0103 | 25.1199
17.5 | 1.4777 | 0.06322 | 0.0101 | 23.3739
18 | 1.4856 | 0.06863 | 0.0095 | 21.6465
18.5 | 1.489 | 0.0748 | 0.0084 | 19.9064
19 | 1.4877 | 0.08179 | 0.0067 | 18.1893
19.5 | 1.4786 | 0.09011 | 0.0041 | 16.4088
20 | 1.4691 | 0.09879 | 0.0008 | 14.8709

## 71. Re 4M Mach 0.50 (1)
BIGFOIL.COM POLAR EXPORT
NACA65-416 a=0.2
NACA65-416 a=0.2 |  |  |  | Cl Max: | 1.261 | at alpha= | 8.5 | deg
JavaFoil+Calcfoil stall+Eppler ext transition |  |  |  | L/D Max: | 116.073 | at alpha= | 3 | deg
Re: | 4000000 |  |  | Cd Min: | 0.00519 | at alpha= | -1 | deg
Mach: | 0.5 |  |  | Cl=0 at alpha= | -2.1643 | deg
|  |  |  | @ Cl=0.1, Cd= | 0.0072041
|  |  |  | @ Cl=0.4, Cd= | 0.0054434
|  |  |  | @ Cl=0.6, Cd= | 0.0059475
alpha (deg) | Cl | Cd | Cm | Cl/Cd
-20 | -0.996 | 0.16293 | -0.004 | -6.113
-19.5 | -0.969 | 0.15837 | -0.004 | -6.116
-19 | -0.941 | 0.15375 | -0.004 | -6.122
-18.5 | -0.915 | 0.15159 | -0.005 | -6.039
-18 | -0.886 | 0.14442 | -0.005 | -6.132
-17.5 | -0.858 | 0.14123 | -0.005 | -6.072
-17 | -0.83 | 0.1363 | -0.006 | -6.088
-16.5 | -0.803 | 0.13207 | -0.006 | -6.077
-16 | -0.776 | 0.12716 | -0.007 | -6.102
-15.5 | -0.747 | 0.12009 | -0.007 | -6.221
-15 | -0.718 | 0.1168 | -0.007 | -6.149
-14.5 | -0.691 | 0.11337 | -0.007 | -6.093
-14 | -0.663 | 0.10696 | -0.008 | -6.2
-13.5 | -0.635 | 0.12 | -0.008 | -5.292
-13 | -0.608 | 0.10066 | -0.009 | -6.037
-12.5 | -0.579 | 0.09345 | -0.009 | -6.195
-12 | -0.551 | 0.08502 | -0.009 | -6.485
-11.5 | -0.524 | 0.07671 | -0.01 | -6.831
-11 | -0.496 | 0.07212 | -0.01 | -6.88
-10.5 | -0.469 | 0.06616 | -0.011 | -7.081
-10 | -0.441 | 0.06127 | -0.011 | -7.192
-9.5 | -0.411 | 0.07124 | -0.011 | -5.773
-9 | -0.384 | 0.06159 | -0.011 | -6.228
-8.5 | -0.356 | 0.05597 | -0.012 | -6.357
-8 | -0.329 | 0.04989 | -0.014 | -6.593
-7.5 | -0.463 | 0.04821 | -0.013 | -9.6
-7 | -0.467 | 0.04225 | -0.016 | -11.062
-6.5 | -0.538 | 0.01045 | -0.029 | -51.473
-6 | -0.494 | 0.00993 | -0.03 | -49.73
-5.5 | -0.443 | 0.00951 | -0.031 | -46.521
-5 | -0.383 | 0.00915 | -0.032 | -41.828
-4.5 | -0.32 | 0.00868 | -0.033 | -36.831
-4 | -0.254 | 0.00839 | -0.034 | -30.235
-3.5 | -0.186 | 0.0081 | -0.035 | -22.957
-3 | -0.117 | 0.00787 | -0.036 | -14.865
-2.5 | -0.047 | 0.00766 | -0.037 | -6.157
-2 | 0.023 | 0.00754 | -0.038 | 3.074
-1.5 | 0.094 | 0.00739 | -0.039 | 12.703
-1 | 0.165 | 0.00519 | -0.04 | 31.826
-0.5 | 0.236 | 0.00523 | -0.041 | 45.08
0 | 0.307 | 0.00532 | -0.042 | 57.73
0.5 | 0.378 | 0.0054 | -0.043 | 69.911
1 | 0.449 | 0.00554 | -0.044 | 80.912
1.5 | 0.517 | 0.0057 | -0.045 | 90.607
2 | 0.587 | 0.00593 | -0.046 | 99.067
2.5 | 0.654 | 0.00602 | -0.047 | 108.634
3 | 0.721 | 0.00622 | -0.048 | 116.073
3.5 | 0.788 | 0.00681 | -0.049 | 115.618
4 | 0.853 | 0.00762 | -0.049 | 111.871
4.5 | 0.918 | 0.00821 | -0.05 | 111.799
5 | 0.98 | 0.00895 | -0.051 | 109.459
5.5 | 1.04 | 0.00971 | -0.052 | 107.057
6 | 1.098 | 0.01039 | -0.053 | 105.676
6.5 | 1.142 | 0.01554 | -0.053 | 73.493
7 | 1.189 | 0.01653 | -0.054 | 71.928
7.5 | 1.227 | 0.01771 | -0.055 | 69.304
8 | 1.254 | 0.01903 | -0.056 | 65.864
8.5 | 1.261 | 0.02064 | -0.057 | 61.058
9 | 1.233 | 0.02253 | -0.057 | 54.721
9.5 | 1.111 | 0.02496 | -0.058 | 44.521
10 | 0.793 | 0.02794 | -0.059 | 28.394
10.5 | 0.822 | 0.02987 | -0.059 | 27.526
11 | 0.853 | 0.03117 | -0.06 | 27.37
11.5 | 0.757 | 0.08073 | -0.033 | 9.374
12 | 0.782 | 0.09328 | -0.031 | 8.384
12.5 | 0.81 | 0.08846 | -0.032 | 9.152
13 | 0.836 | 0.09685 | -0.033 | 8.632
13.5 | 0.866 | 0.10673 | -0.037 | 8.116

## 72. Re 4M Mach 0.50 (2)
BIGFOIL.COM POLAR EXPORT
NACA65-416 a=0.2
NACA65-416 a=0.2 |  |  |  | Cl Max: | 1.2434 | at alpha= | 12.5 | deg
XFOIL ncrit=9 |  |  |  | L/D Max: | 165.331 | at alpha= | 4 | deg
Re: | 4000000 |  |  | Cd Min: | 0.24516 | at alpha= | -20 | deg
Mach: | 0.5 |  |  | Cl=0 at alpha= | -2.412 | deg
|  |  |  | @ Cl=0.1, Cd= | 0.0067608
|  |  |  | @ Cl=0.4, Cd= | 0.0045851
|  |  |  | @ Cl=0.6, Cd= | 0.004775
alpha (deg) | Cl | Cd | Cm | Cl/Cd
-20 | -0.6263 | 0.24516 | 0.0292 | -2.5547
-19 | -0.5869 | 0.22774 | 0.0194 | -2.5771
-18.5 | -0.5681 | 0.21853 | 0.0142 | -2.5996
-18 | -0.55 | 0.20931 | 0.009 | -2.6277
-17.5 | -0.5314 | 0.20054 | 0.0039 | -2.6498
-17 | -0.5102 | 0.19289 | -0.0009 | -2.645
-16.5 | -0.4963 | 0.18271 | -0.0064 | -2.7163
-16 | -0.4834 | 0.17268 | -0.012 | -2.7994
-15.5 | -0.4643 | 0.16479 | -0.0168 | -2.8175
-15 | -0.4545 | 0.15452 | -0.0226 | -2.9414
-14 | -0.4255 | 0.13736 | -0.0328 | -3.0977
-13.5 | -0.4216 | 0.12677 | -0.0389 | -3.3257
-13 | -0.403 | 0.11974 | -0.0432 | -3.3656
-12.5 | -0.4124 | 0.1073 | -0.0505 | -3.8434
-12 | -0.4049 | 0.09878 | -0.0557 | -4.099
-11.5 | -0.4063 | 0.08905 | -0.0618 | -4.5626
-11 | -0.4072 | 0.07965 | -0.0678 | -5.1124
-10.5 | -0.4352 | 0.06434 | -0.0796 | -6.7641
-10 | -0.4807 | 0.05057 | -0.0893 | -9.5056
-9 | -0.5714 | 0.03339 | -0.0887 | -17.1129
-8.5 | -0.6103 | 0.02704 | -0.0812 | -22.5703
-8 | -0.6094 | 0.02372 | -0.0732 | -25.6914
-7.5 | -0.5996 | 0.01852 | -0.0666 | -32.3758
-7 | -0.5668 | 0.01403 | -0.0615 | -40.3991
-6.5 | -0.5147 | 0.01195 | -0.0577 | -43.0711
-6 | -0.4633 | 0.01044 | -0.0538 | -44.3774
-5.5 | -0.406 | 0.00951 | -0.0508 | -42.6919
-5 | -0.344 | 0.00886 | -0.0488 | -38.8262
-4.5 | -0.28 | 0.00835 | -0.0474 | -33.5329
-4 | -0.2143 | 0.00795 | -0.0465 | -26.956
-3.5 | -0.147 | 0.00763 | -0.0461 | -19.2661
-3 | -0.0802 | 0.00733 | -0.0459 | -10.9413
-2.5 | -0.012 | 0.00713 | -0.0461 | -1.683
-2 | 0.0562 | 0.00691 | -0.0464 | 8.1331
-1.5 | 0.1237 | 0.00668 | -0.0468 | 18.518
-0.5 | 0.2423 | 0.00467 | -0.0461 | 51.8844
0 | 0.3118 | 0.00463 | -0.047 | 67.3434
0.5 | 0.3822 | 0.00457 | -0.048 | 83.6324
1 | 0.4527 | 0.00463 | -0.0491 | 97.7754
1.5 | 0.5236 | 0.00468 | -0.0503 | 111.8803
2 | 0.5941 | 0.00477 | -0.0513 | 124.5493
2.5 | 0.6651 | 0.00483 | -0.0522 | 137.7019
3 | 0.7354 | 0.00496 | -0.053 | 148.2661
3.5 | 0.8053 | 0.0051 | -0.0536 | 157.902
4 | 0.8746 | 0.00529 | -0.0539 | 165.3308
5 | 0.9781 | 0.00698 | -0.0486 | 140.1289
5.5 | 1.0127 | 0.00806 | -0.0429 | 125.6452
6 | 1.0197 | 0.00927 | -0.0326 | 110
6.5 | 1.0095 | 0.0117 | -0.0219 | 86.2821
7 | 1.0078 | 0.0145 | -0.0137 | 69.5034
7.5 | 1.0095 | 0.01756 | -0.0069 | 57.4886
8 | 1.0318 | 0.01991 | -0.0023 | 51.8232
8.5 | 1.0611 | 0.02203 | 0.0015 | 48.1661
9 | 1.0877 | 0.02435 | 0.0055 | 44.6694
9.5 | 1.126 | 0.02669 | 0.0074 | 42.1881
10 | 1.1677 | 0.02993 | 0.0072 | 39.0144
10.5 | 1.1913 | 0.03325 | 0.0103 | 35.8286
11 | 1.2124 | 0.03696 | 0.0132 | 32.803
11.5 | 1.2301 | 0.0411 | 0.0159 | 29.9294
12 | 1.2402 | 0.04604 | 0.0183 | 26.9374
12.5 | 1.2434 | 0.05183 | 0.0202 | 23.99
13 | 1.2368 | 0.05881 | 0.0213 | 21.0304
13.5 | 1.2254 | 0.06669 | 0.0213 | 18.3746
14 | 1.2097 | 0.07559 | 0.0202 | 16.0034
14.5 | 1.1907 | 0.08549 | 0.0176 | 13.9279
15 | 1.1641 | 0.09703 | 0.013 | 11.9973
15.5 | 1.1342 | 0.10988 | 0.0066 | 10.3222
16 | 1.1067 | 0.12323 | -0.001 | 8.9808
16.5 | 1.0823 | 0.13692 | -0.0095 | 7.9046
17 | 1.0626 | 0.15048 | -0.0183 | 7.0614
17.5 | 1.0451 | 0.16435 | -0.0275 | 6.359

## 73. Re 5M Mach 0.00 (1)
BIGFOIL.COM POLAR EXPORT
NACA65-416 a=0.2
NACA65-416 a=0.2 |  |  |  | Cl Max: | 1.44 | at alpha= | 13 | deg
JavaFoil+Calcfoil stall+Eppler ext transition |  |  |  | L/D Max: | 132.972 | at alpha= | 4.5 | deg
Re: | 5000000 |  |  | Cd Min: | 0.00481 | at alpha= | -1 | deg
Mach: | 0 |  |  | Cl=0 at alpha= | -2.1639 | deg
|  |  |  | @ Cl=0.1, Cd= | 0.0061416
|  |  |  | @ Cl=0.4, Cd= | 0.005018
|  |  |  | @ Cl=0.6, Cd= | 0.0054985
alpha (deg) | Cl | Cd | Cm | Cl/Cd
-17.5 | -0.714 | 0.13563 | -0.004 | -5.263
-17 | -0.729 | 0.12779 | -0.005 | -5.705
-16.5 | -0.743 | 0.12093 | -0.005 | -6.143
-16 | -0.755 | 0.11401 | -0.006 | -6.621
-15.5 | -0.765 | 0.10837 | -0.006 | -7.061
-15 | -0.773 | 0.10255 | -0.006 | -7.542
-14.5 | -0.779 | 0.0967 | -0.007 | -8.059
-14 | -0.782 | 0.09146 | -0.007 | -8.548
-13.5 | -0.783 | 0.08522 | -0.008 | -9.183
-13 | -0.923 | 0.01662 | -0.014 | -55.533
-12.5 | -0.924 | 0.01457 | -0.015 | -63.388
-12 | -0.916 | 0.0134 | -0.016 | -68.333
-11.5 | -0.902 | 0.01247 | -0.017 | -72.37
-11 | -0.883 | 0.01187 | -0.018 | -74.406
-10.5 | -0.859 | 0.01131 | -0.018 | -75.927
-10 | -0.83 | 0.01075 | -0.019 | -77.18
-9.5 | -0.796 | 0.00943 | -0.02 | -84.44
-9 | -0.761 | 0.0101 | -0.021 | -75.317
-8.5 | -0.717 | 0.00964 | -0.022 | -74.366
-8 | -0.668 | 0.00931 | -0.023 | -71.782
-7.5 | -0.617 | 0.00898 | -0.023 | -68.735
-7 | -0.565 | 0.00869 | -0.024 | -64.985
-6.5 | -0.51 | 0.0084 | -0.025 | -60.723
-6 | -0.455 | 0.00824 | -0.026 | -55.223
-5.5 | -0.398 | 0.00788 | -0.027 | -50.49
-5 | -0.34 | 0.00774 | -0.028 | -43.952
-4.5 | -0.282 | 0.00749 | -0.028 | -37.612
-4 | -0.222 | 0.00733 | -0.029 | -30.307
-3.5 | -0.162 | 0.0072 | -0.03 | -22.528
-3 | -0.102 | 0.00705 | -0.031 | -14.432
-2.5 | -0.041 | 0.00695 | -0.032 | -5.896
-2 | 0.02 | 0.0068 | -0.033 | 2.959
-1.5 | 0.081 | 0.00673 | -0.034 | 12.094
-1 | 0.143 | 0.00481 | -0.034 | 29.71
-0.5 | 0.204 | 0.00481 | -0.035 | 42.463
0 | 0.266 | 0.00487 | -0.036 | 54.54
0.5 | 0.327 | 0.00494 | -0.037 | 66.219
1 | 0.388 | 0.005 | -0.038 | 77.685
1.5 | 0.448 | 0.00509 | -0.039 | 88.068
2 | 0.509 | 0.00524 | -0.04 | 97.137
2.5 | 0.57 | 0.00541 | -0.041 | 105.444
3 | 0.631 | 0.00559 | -0.042 | 112.86
3.5 | 0.691 | 0.00617 | -0.043 | 112.082
4 | 0.752 | 0.00657 | -0.043 | 114.316
4.5 | 0.809 | 0.00608 | -0.044 | 132.972
5 | 0.865 | 0.00718 | -0.045 | 120.521
5.5 | 0.92 | 0.00761 | -0.046 | 120.963
6 | 0.975 | 0.008 | -0.047 | 121.886
6.5 | 1.028 | 0.00838 | -0.047 | 122.717
7 | 1.072 | 0.01168 | -0.048 | 91.784
7.5 | 1.121 | 0.01242 | -0.049 | 90.264
8 | 1.168 | 0.013 | -0.049 | 89.847
8.5 | 1.213 | 0.01368 | -0.05 | 88.678
9 | 1.255 | 0.01433 | -0.051 | 87.552
9.5 | 1.294 | 0.01509 | -0.052 | 85.802
10 | 1.331 | 0.01585 | -0.052 | 83.942
10.5 | 1.361 | 0.0167 | -0.053 | 81.482
11 | 1.386 | 0.01771 | -0.054 | 78.28
11.5 | 1.407 | 0.0188 | -0.055 | 74.859
12 | 1.423 | 0.01982 | -0.055 | 71.811
12.5 | 1.435 | 0.02103 | -0.056 | 68.213
13 | 1.44 | 0.0222 | -0.057 | 64.846
13.5 | 1.436 | 0.02374 | -0.057 | 60.487
14 | 1.427 | 0.02518 | -0.058 | 56.669
14.5 | 1.412 | 0.02675 | -0.059 | 52.808
15 | 1.392 | 0.02882 | -0.059 | 48.312
15.5 | 1.368 | 0.03092 | -0.06 | 44.243
16 | 1.339 | 0.03342 | -0.06 | 40.061
16.5 | 1.306 | 0.03624 | -0.061 | 36.053
17 | 1.271 | 0.03896 | -0.061 | 32.633
17.5 | 1.231 | 0.04351 | -0.061 | 28.291
18 | 1.194 | 0.04553 | -0.062 | 26.228

## 74. Re 5M Mach 0.00 (2)
BIGFOIL.COM POLAR EXPORT
NACA65-416 a=0.2
NACA65-416 a=0.2 |  |  |  | Cl Max: | 1.5952 | at alpha= | 20 | deg
XFOIL ncrit=9 |  |  |  | L/D Max: | 156.116 | at alpha= | 4 | deg
Re: | 5000000 |  |  | Cd Min: | 0.06673 | at alpha= | 20 | deg
Mach: | 0 |  |  | Cl=0 at alpha= | -2.3183 | deg
|  |  |  | @ Cl=0.1, Cd= | 0.0058625
|  |  |  | @ Cl=0.4, Cd= | 0.00411
|  |  |  | @ Cl=0.6, Cd= | 0.004277
alpha (deg) | Cl | Cd | Cm | Cl/Cd
-20 | -1.4545 | 0.03833 | -0.0701 | -37.9468
-19.5 | -1.4544 | 0.034 | -0.0695 | -42.7765
-19 | -1.4444 | 0.03079 | -0.0685 | -46.9113
-18 | -1.4145 | 0.0254 | -0.066 | -55.689
-17.5 | -1.4086 | 0.02273 | -0.0625 | -61.971
-17 | -1.3865 | 0.02112 | -0.06 | -65.6487
-16.5 | -1.3698 | 0.01918 | -0.0567 | -71.4181
-16 | -1.3437 | 0.0179 | -0.054 | -75.067
-15.5 | -1.3165 | 0.01672 | -0.051 | -78.738
-15 | -1.2848 | 0.01586 | -0.0483 | -81.0088
-14.5 | -1.2516 | 0.01515 | -0.0455 | -82.6139
-14 | -1.2187 | 0.01449 | -0.0424 | -84.1063
-13.5 | -1.1867 | 0.0138 | -0.0389 | -85.9928
-13 | -1.1438 | 0.01324 | -0.0373 | -86.3897
-12.5 | -1.0984 | 0.01273 | -0.0361 | -86.2844
-12 | -1.0507 | 0.01228 | -0.0352 | -85.5619
-11 | -0.9511 | 0.01153 | -0.034 | -82.4892
-10.5 | -0.9 | 0.01117 | -0.0336 | -80.573
-10 | -0.851 | 0.01057 | -0.0329 | -80.5109
-9.5 | -0.8008 | 0.01004 | -0.0324 | -79.761
-9 | -0.7479 | 0.00967 | -0.0323 | -77.3423
-8 | -0.6398 | 0.00907 | -0.0324 | -70.5402
-7.5 | -0.5851 | 0.00879 | -0.0325 | -66.5643
-7 | -0.53 | 0.0085 | -0.0328 | -62.3529
-6.5 | -0.4746 | 0.00824 | -0.033 | -57.5971
-6 | -0.4205 | 0.00781 | -0.0331 | -53.8412
-5.5 | -0.3646 | 0.00752 | -0.0334 | -48.484
-5 | -0.3081 | 0.00731 | -0.0339 | -42.1477
-4.5 | -0.251 | 0.00711 | -0.0344 | -35.3024
-4 | -0.1936 | 0.00693 | -0.035 | -27.9365
-3.5 | -0.1366 | 0.00674 | -0.0356 | -20.2671
-3 | -0.0787 | 0.00658 | -0.0363 | -11.9605
-2.5 | -0.0209 | 0.00641 | -0.037 | -3.2605
-2 | 0.0366 | 0.00624 | -0.0377 | 5.8654
-1.5 | 0.0935 | 0.00592 | -0.0383 | 15.7939
-1 | 0.1489 | 0.00543 | -0.0388 | 27.4217
-0.5 | 0.1997 | 0.00425 | -0.0388 | 46.9882
0 | 0.2585 | 0.00415 | -0.0398 | 62.2892
0.5 | 0.3171 | 0.00411 | -0.0407 | 77.1533
1 | 0.3764 | 0.00409 | -0.0417 | 92.0293
1.5 | 0.4355 | 0.00414 | -0.0427 | 105.1932
2 | 0.4949 | 0.00417 | -0.0437 | 118.6811
2.5 | 0.5538 | 0.00423 | -0.0447 | 130.922
3 | 0.6128 | 0.00429 | -0.0457 | 142.8438
3.5 | 0.6708 | 0.00442 | -0.0466 | 151.7647
4 | 0.7275 | 0.00466 | -0.0473 | 156.1159
4.5 | 0.7773 | 0.00541 | -0.047 | 143.6784
5 | 0.8263 | 0.00614 | -0.0465 | 134.5765
5.5 | 0.8752 | 0.00679 | -0.046 | 128.8954
6 | 0.9212 | 0.00752 | -0.045 | 122.5
6.5 | 0.9608 | 0.00848 | -0.0429 | 113.3019
7 | 0.998 | 0.00938 | -0.0403 | 106.3966
7.5 | 1.0342 | 0.01016 | -0.0376 | 101.7913
8 | 1.0639 | 0.01076 | -0.0334 | 98.8755
8.5 | 1.0902 | 0.01141 | -0.0289 | 95.5478
9 | 1.1203 | 0.01213 | -0.0254 | 92.3578
9.5 | 1.1509 | 0.0129 | -0.0223 | 89.2171
10 | 1.1795 | 0.01377 | -0.019 | 85.6572
10.5 | 1.2214 | 0.0147 | -0.0188 | 83.0884
11.5 | 1.2814 | 0.01714 | -0.0143 | 74.7608
12 | 1.3084 | 0.01866 | -0.0121 | 70.1179
12.5 | 1.3379 | 0.0201 | -0.0103 | 66.5622
13 | 1.3651 | 0.02174 | -0.0085 | 62.7921
13.5 | 1.3899 | 0.0236 | -0.0067 | 58.8941
14 | 1.4125 | 0.02569 | -0.0049 | 54.9825
14.5 | 1.4345 | 0.02793 | -0.0033 | 51.3605
15 | 1.4581 | 0.03015 | -0.0021 | 48.3615
15.5 | 1.4798 | 0.03261 | -0.0009 | 45.3787
16 | 1.4995 | 0.0353 | 0.0001 | 42.4788
16.5 | 1.517 | 0.03827 | 0.0011 | 39.6394
17 | 1.5291 | 0.04184 | 0.002 | 36.5464
17.5 | 1.5441 | 0.04526 | 0.0026 | 34.1162
18 | 1.5603 | 0.04868 | 0.0028 | 32.0522
18.5 | 1.5733 | 0.05251 | 0.003 | 29.9619
19 | 1.583 | 0.05682 | 0.0029 | 27.8599
19.5 | 1.5909 | 0.0615 | 0.0024 | 25.8683
20 | 1.5952 | 0.06673 | 0.0017 | 23.9053

## 75. Re 5M Mach 0.10 (1)
BIGFOIL.COM POLAR EXPORT
NACA65-416 a=0.2
NACA65-416 a=0.2 |  |  |  | Cl Max: | 1.431 | at alpha= | 13 | deg
JavaFoil+Calcfoil stall+Eppler ext transition |  |  |  | L/D Max: | 132.978 | at alpha= | 4.5 | deg
Re: | 5000000 |  |  | Cd Min: | 0.0048 | at alpha= | -1 | deg
Mach: | 0.1 |  |  | Cl=0 at alpha= | -2.1639 | deg
|  |  |  | @ Cl=0.1, Cd= | 0.0061768
|  |  |  | @ Cl=0.4, Cd= | 0.0050498
|  |  |  | @ Cl=0.6, Cd= | 0.0054918
alpha (deg) | Cl | Cd | Cm | Cl/Cd
-17.5 | -0.672 | 0.13737 | -0.004 | -4.892
-17 | -0.691 | 0.1294 | -0.005 | -5.338
-16.5 | -0.708 | 0.12427 | -0.005 | -5.695
-16 | -0.724 | 0.11642 | -0.005 | -6.216
-15.5 | -0.737 | 0.11004 | -0.006 | -6.7
-15 | -0.749 | 0.10381 | -0.006 | -7.21
-14.5 | -0.758 | 0.09824 | -0.007 | -7.713
-14 | -0.763 | 0.09384 | -0.007 | -8.13
-13.5 | -0.767 | 0.08637 | -0.008 | -8.881
-13 | -0.768 | 0.07987 | -0.009 | -9.612
-12.5 | -0.909 | 0.01524 | -0.015 | -59.629
-12 | -0.905 | 0.01379 | -0.016 | -65.658
-11.5 | -0.895 | 0.01268 | -0.017 | -70.597
-11 | -0.878 | 0.01203 | -0.018 | -73.014
-10.5 | -0.856 | 0.01143 | -0.018 | -74.88
-10 | -0.828 | 0.01094 | -0.019 | -75.723
-9.5 | -0.796 | 0.0095 | -0.02 | -83.752
-9 | -0.762 | 0.01014 | -0.021 | -75.151
-8.5 | -0.719 | 0.00978 | -0.022 | -73.454
-8 | -0.67 | 0.00944 | -0.023 | -70.999
-7.5 | -0.619 | 0.00901 | -0.023 | -68.729
-7 | -0.567 | 0.00869 | -0.024 | -65.195
-6.5 | -0.512 | 0.00848 | -0.025 | -60.387
-6 | -0.457 | 0.00824 | -0.026 | -55.45
-5.5 | -0.4 | 0.00797 | -0.027 | -50.163
-5 | -0.342 | 0.00773 | -0.028 | -44.235
-4.5 | -0.283 | 0.00756 | -0.029 | -37.417
-4 | -0.223 | 0.00734 | -0.029 | -30.411
-3.5 | -0.163 | 0.00719 | -0.03 | -22.682
-3 | -0.102 | 0.00704 | -0.031 | -14.518
-2.5 | -0.041 | 0.00694 | -0.032 | -5.932
-2 | 0.02 | 0.00679 | -0.033 | 2.978
-1.5 | 0.082 | 0.00674 | -0.034 | 12.127
-1 | 0.144 | 0.0048 | -0.035 | 29.909
-0.5 | 0.205 | 0.00487 | -0.036 | 42.192
0 | 0.267 | 0.00488 | -0.036 | 54.753
0.5 | 0.329 | 0.00494 | -0.037 | 66.507
1 | 0.39 | 0.00504 | -0.038 | 77.489
1.5 | 0.451 | 0.0051 | -0.039 | 88.35
2 | 0.512 | 0.00523 | -0.04 | 97.842
2.5 | 0.573 | 0.00539 | -0.041 | 106.251
3 | 0.634 | 0.00562 | -0.042 | 112.72
3.5 | 0.695 | 0.00618 | -0.043 | 112.438
4 | 0.755 | 0.0066 | -0.044 | 114.531
4.5 | 0.812 | 0.00611 | -0.044 | 132.978
5 | 0.869 | 0.00723 | -0.045 | 120.077
5.5 | 0.924 | 0.00768 | -0.046 | 120.449
6 | 0.979 | 0.00805 | -0.047 | 121.645
6.5 | 1.033 | 0.00845 | -0.048 | 122.251
7 | 1.076 | 0.01201 | -0.048 | 89.59
7.5 | 1.125 | 0.01255 | -0.049 | 89.692
8 | 1.172 | 0.01314 | -0.05 | 89.21
8.5 | 1.217 | 0.01382 | -0.05 | 88.045
9 | 1.259 | 0.01449 | -0.051 | 86.858
9.5 | 1.297 | 0.01525 | -0.052 | 85.056
10 | 1.333 | 0.01605 | -0.053 | 83.051
10.5 | 1.362 | 0.01701 | -0.053 | 80.113
11 | 1.386 | 0.01798 | -0.054 | 77.126
11.5 | 1.406 | 0.01908 | -0.055 | 73.669
12 | 1.42 | 0.02023 | -0.055 | 70.17
12.5 | 1.429 | 0.0214 | -0.056 | 66.782
13 | 1.431 | 0.02265 | -0.057 | 63.176
13.5 | 1.424 | 0.02417 | -0.058 | 58.924
14 | 1.411 | 0.02577 | -0.058 | 54.754
14.5 | 1.392 | 0.02749 | -0.059 | 50.63
15 | 1.368 | 0.02954 | -0.059 | 46.301
15.5 | 1.338 | 0.03176 | -0.06 | 42.129
16 | 1.304 | 0.03443 | -0.06 | 37.872
16.5 | 1.266 | 0.0375 | -0.061 | 33.767
17 | 1.223 | 0.04184 | -0.061 | 29.223
17.5 | 1.179 | 0.04577 | -0.061 | 25.747
18 | 1.133 | 0.05012 | -0.062 | 22.606

## 76. Re 5M Mach 0.10 (2)
BIGFOIL.COM POLAR EXPORT
NACA65-416 a=0.2
NACA65-416 a=0.2 |  |  |  | Cl Max: | 1.5828 | at alpha= | 20 | deg
XFOIL ncrit=9 |  |  |  | L/D Max: | 156.788 | at alpha= | 4 | deg
Re: | 5000000 |  |  | Cd Min: | 0.07055 | at alpha= | 20 | deg
Mach: | 0.1 |  |  | Cl=0 at alpha= | -2.3204 | deg
|  |  |  | @ Cl=0.1, Cd= | 0.0059007
|  |  |  | @ Cl=0.4, Cd= | 0.0041114
|  |  |  | @ Cl=0.6, Cd= | 0.0042859
alpha (deg) | Cl | Cd | Cm | Cl/Cd
-20 | -1.4093 | 0.0449 | -0.0725 | -31.3875
-19.5 | -1.4242 | 0.03859 | -0.0731 | -36.9059
-18 | -1.4014 | 0.02761 | -0.0707 | -50.757
-17.5 | -1.3939 | 0.02496 | -0.0675 | -55.8454
-17 | -1.3745 | 0.02302 | -0.065 | -59.7089
-16.5 | -1.3615 | 0.02069 | -0.0616 | -65.8047
-16 | -1.3403 | 0.01898 | -0.0584 | -70.6164
-15.5 | -1.3167 | 0.01748 | -0.055 | -75.3261
-15 | -1.2877 | 0.01636 | -0.052 | -78.7103
-14.5 | -1.2547 | 0.01554 | -0.049 | -80.74
-14 | -1.2205 | 0.01485 | -0.046 | -82.1886
-13.5 | -1.1883 | 0.01417 | -0.0423 | -83.8603
-13 | -1.1497 | 0.01351 | -0.0397 | -85.0999
-12.5 | -1.1046 | 0.01297 | -0.0382 | -85.1658
-12 | -1.0568 | 0.0125 | -0.037 | -84.544
-11.5 | -1.0076 | 0.01208 | -0.0362 | -83.4106
-11 | -0.9567 | 0.01169 | -0.0355 | -81.8392
-10.5 | -0.9054 | 0.01132 | -0.035 | -79.9823
-10 | -0.8546 | 0.01082 | -0.0343 | -78.9834
-9.5 | -0.8054 | 0.01017 | -0.0335 | -79.1937
-9 | -0.7524 | 0.00977 | -0.0332 | -77.0113
-8.5 | -0.6983 | 0.00945 | -0.0331 | -73.8942
-8 | -0.6435 | 0.00914 | -0.0331 | -70.4048
-7.5 | -0.5885 | 0.00885 | -0.0332 | -66.4972
-7 | -0.5331 | 0.00855 | -0.0333 | -62.3509
-6.5 | -0.4773 | 0.00828 | -0.0335 | -57.6449
-6 | -0.4227 | 0.00786 | -0.0335 | -53.7786
-5.5 | -0.3666 | 0.00756 | -0.0338 | -48.4921
-5 | -0.3097 | 0.00734 | -0.0342 | -42.1935
-4.5 | -0.2523 | 0.00713 | -0.0347 | -35.3857
-4 | -0.1945 | 0.00696 | -0.0353 | -27.9454
-3.5 | -0.1371 | 0.00676 | -0.0359 | -20.2811
-3 | -0.0789 | 0.00659 | -0.0366 | -11.9727
-2.5 | -0.0208 | 0.00642 | -0.0373 | -3.2399
-2 | 0.0371 | 0.00626 | -0.0379 | 5.9265
-1.5 | 0.0944 | 0.00595 | -0.0386 | 15.8655
-1 | 0.1501 | 0.00546 | -0.0391 | 27.4908
-0.5 | 0.2011 | 0.00426 | -0.0391 | 47.2066
0 | 0.2602 | 0.00416 | -0.04 | 62.5481
0.5 | 0.3192 | 0.00411 | -0.0409 | 77.6642
1 | 0.3788 | 0.00409 | -0.0419 | 92.6161
1.5 | 0.4383 | 0.00415 | -0.0429 | 105.6145
2 | 0.4981 | 0.00418 | -0.044 | 119.1627
2.5 | 0.5573 | 0.00425 | -0.045 | 131.1294
3 | 0.6167 | 0.0043 | -0.046 | 143.4186
3.5 | 0.6751 | 0.00443 | -0.0469 | 152.3928
4 | 0.7322 | 0.00467 | -0.0476 | 156.788
4.5 | 0.7821 | 0.00543 | -0.0472 | 144.0331
5 | 0.8313 | 0.00617 | -0.0466 | 134.7326
5.5 | 0.8804 | 0.00682 | -0.046 | 129.0909
6 | 0.9262 | 0.00756 | -0.0449 | 122.5132
6.5 | 0.9651 | 0.00855 | -0.0426 | 112.8772
7 | 1.0016 | 0.00947 | -0.0399 | 105.7656
7.5 | 1.0366 | 0.01025 | -0.0368 | 101.1317
8 | 1.0615 | 0.01089 | -0.0316 | 97.4747
8.5 | 1.0892 | 0.01159 | -0.0274 | 93.9776
9 | 1.1195 | 0.01235 | -0.024 | 90.6478
9.5 | 1.1505 | 0.01316 | -0.0209 | 87.424
10 | 1.1789 | 0.01409 | -0.0176 | 83.6693
10.5 | 1.2215 | 0.01506 | -0.0174 | 81.1089
11 | 1.2525 | 0.01627 | -0.0152 | 76.9822
11.5 | 1.2814 | 0.01767 | -0.013 | 72.5184
12 | 1.3093 | 0.01921 | -0.0108 | 68.1572
12.5 | 1.3383 | 0.02074 | -0.009 | 64.5275
13 | 1.3648 | 0.0225 | -0.0071 | 60.6578
13.5 | 1.3887 | 0.02449 | -0.0052 | 56.7048
14 | 1.4103 | 0.02676 | -0.0034 | 52.7018
14.5 | 1.4336 | 0.02901 | -0.0019 | 49.4174
15 | 1.4568 | 0.03136 | -0.0006 | 46.4541
15.5 | 1.4777 | 0.03399 | 0.0006 | 43.4746
16 | 1.4964 | 0.03687 | 0.0017 | 40.5858
16.5 | 1.5129 | 0.04004 | 0.0026 | 37.7847
17 | 1.524 | 0.04381 | 0.0036 | 34.7866
17.5 | 1.541 | 0.0472 | 0.004 | 32.6483
18 | 1.5559 | 0.05089 | 0.0042 | 30.5738
18.5 | 1.5674 | 0.05501 | 0.0043 | 28.493
19 | 1.5766 | 0.05955 | 0.0041 | 26.4752
19.5 | 1.5822 | 0.06463 | 0.0035 | 24.4809
20 | 1.5828 | 0.07055 | 0.0025 | 22.4352

## 77. Re 5M Mach 0.25 (1)
BIGFOIL.COM POLAR EXPORT
NACA65-416 a=0.2
NACA65-416 a=0.2 |  |  |  | Cl Max: | 1.386 | at alpha= | 11.5 | deg
JavaFoil+Calcfoil stall+Eppler ext transition |  |  |  | L/D Max: | 128.957 | at alpha= | 4 | deg
Re: | 5000000 |  |  | Cd Min: | 0.00485 | at alpha= | -1 | deg
Mach: | 0.25 |  |  | Cl=0 at alpha= | -2.1667 | deg
|  |  |  | @ Cl=0.1, Cd= | 0.0063425
|  |  |  | @ Cl=0.4, Cd= | 0.005079
|  |  |  | @ Cl=0.6, Cd= | 0.0055414
alpha (deg) | Cl | Cd | Cm | Cl/Cd
-16 | -0.439 | 0.13587 | -0.005 | -3.233
-15.5 | -0.488 | 0.12844 | -0.005 | -3.797
-15 | -0.532 | 0.11963 | -0.006 | -4.447
-14.5 | -0.572 | 0.1124 | -0.006 | -5.086
-14 | -0.607 | 0.10215 | -0.007 | -5.939
-13.5 | -0.636 | 0.09558 | -0.007 | -6.656
-13 | -0.659 | 0.08911 | -0.008 | -7.4
-12.5 | -0.677 | 0.08261 | -0.008 | -8.193
-12 | -0.688 | 0.07671 | -0.009 | -8.971
-11.5 | -0.715 | 0.05496 | -0.012 | -13.017
-11 | -0.832 | 0.0134 | -0.018 | -62.078
-10.5 | -0.826 | 0.01239 | -0.019 | -66.648
-10 | -0.811 | 0.01154 | -0.02 | -70.346
-9.5 | -0.788 | 0.01104 | -0.021 | -71.365
-9 | -0.758 | 0.01058 | -0.021 | -71.675
-8.5 | -0.723 | 0.00957 | -0.022 | -75.481
-8 | -0.678 | 0.00965 | -0.023 | -70.26
-7.5 | -0.629 | 0.00943 | -0.024 | -66.661
-7 | -0.577 | 0.00908 | -0.025 | -63.499
-6.5 | -0.523 | 0.00867 | -0.026 | -60.299
-6 | -0.467 | 0.00848 | -0.027 | -55.055
-5.5 | -0.409 | 0.00812 | -0.028 | -50.366
-5 | -0.35 | 0.00793 | -0.028 | -44.144
-4.5 | -0.29 | 0.00763 | -0.029 | -38.039
-4 | -0.229 | 0.00749 | -0.03 | -30.605
-3.5 | -0.167 | 0.00734 | -0.031 | -22.807
-3 | -0.105 | 0.00713 | -0.032 | -14.738
-2.5 | -0.042 | 0.00701 | -0.033 | -6.034
-2 | 0.021 | 0.00692 | -0.034 | 3
-1.5 | 0.084 | 0.00684 | -0.035 | 12.278
-1 | 0.148 | 0.00485 | -0.036 | 30.411
-0.5 | 0.211 | 0.00487 | -0.037 | 43.339
0 | 0.274 | 0.00495 | -0.037 | 55.399
0.5 | 0.338 | 0.00502 | -0.038 | 67.273
1 | 0.401 | 0.00508 | -0.039 | 78.932
1.5 | 0.463 | 0.00516 | -0.04 | 89.657
2 | 0.526 | 0.00532 | -0.041 | 98.739
2.5 | 0.588 | 0.00549 | -0.042 | 107.166
3 | 0.651 | 0.00576 | -0.043 | 113.017
3.5 | 0.714 | 0.00638 | -0.044 | 111.808
4 | 0.773 | 0.00599 | -0.045 | 128.957
4.5 | 0.832 | 0.00701 | -0.045 | 118.789
5 | 0.89 | 0.00752 | -0.046 | 118.374
5.5 | 0.947 | 0.00796 | -0.047 | 118.917
6 | 1.002 | 0.00838 | -0.048 | 119.576
6.5 | 1.056 | 0.00884 | -0.049 | 119.482
7 | 1.1 | 0.01263 | -0.049 | 87.082
7.5 | 1.149 | 0.01324 | -0.05 | 86.772
8 | 1.195 | 0.01391 | -0.051 | 85.864
8.5 | 1.238 | 0.01465 | -0.052 | 84.489
9 | 1.277 | 0.01545 | -0.052 | 82.622
9.5 | 1.312 | 0.01636 | -0.053 | 80.181
10 | 1.343 | 0.01731 | -0.054 | 77.564
10.5 | 1.364 | 0.01845 | -0.055 | 73.944
11 | 1.379 | 0.01965 | -0.055 | 70.176
11.5 | 1.386 | 0.02092 | -0.056 | 66.253
12 | 1.385 | 0.0223 | -0.057 | 62.112
12.5 | 1.376 | 0.02391 | -0.057 | 57.53
13 | 1.355 | 0.02563 | -0.058 | 52.88
13.5 | 1.32 | 0.02743 | -0.059 | 48.132
14 | 1.275 | 0.02965 | -0.059 | 42.999
14.5 | 1.218 | 0.03253 | -0.06 | 37.452
15 | 1.153 | 0.03584 | -0.06 | 32.171
15.5 | 1.075 | 0.04136 | -0.06 | 25.996
16 | 0.981 | 0.05249 | -0.059 | 18.691
16.5 | 0.807 | 0.12081 | -0.041 | 6.684

## 78. Re 5M Mach 0.25 (2)
BIGFOIL.COM POLAR EXPORT
NACA65-416 a=0.2
NACA65-416 a=0.2 |  |  |  | Cl Max: | 1.5222 | at alpha= | 19 | deg
XFOIL ncrit=9 |  |  |  | L/D Max: | 159.979 | at alpha= | 4 | deg
Re: | 5000000 |  |  | Cd Min: | 0.18586 | at alpha= | -19.5 | deg
Mach: | 0.25 |  |  | Cl=0 at alpha= | -2.3344 | deg
|  |  |  | @ Cl=0.1, Cd= | 0.0060354
|  |  |  | @ Cl=0.4, Cd= | 0.0041455
|  |  |  | @ Cl=0.6, Cd= | 0.0043359
alpha (deg) | Cl | Cd | Cm | Cl/Cd
-19.5 | -0.6527 | 0.18586 | 0.0062 | -3.5118
-19 | -0.6474 | 0.17749 | 0.0017 | -3.6475
-18 | -1.1865 | 0.05811 | -0.0782 | -20.4182
-17.5 | -1.226 | 0.04665 | -0.085 | -26.2808
-17 | -1.2463 | 0.03983 | -0.0857 | -31.2905
-16.5 | -1.2731 | 0.03323 | -0.0845 | -38.3118
-16 | -1.276 | 0.02891 | -0.082 | -44.137
-15.5 | -1.2734 | 0.02527 | -0.0785 | -50.3918
-15 | -1.2588 | 0.02262 | -0.0747 | -55.6499
-14.5 | -1.2465 | 0.01992 | -0.0702 | -62.5753
-14 | -1.2237 | 0.01798 | -0.0657 | -68.059
-13.5 | -1.1974 | 0.01634 | -0.0612 | -73.2803
-13 | -1.1608 | 0.01537 | -0.0573 | -75.5237
-12.5 | -1.1245 | 0.01455 | -0.0531 | -77.2852
-12 | -1.0858 | 0.01386 | -0.049 | -78.3405
-11.5 | -1.0356 | 0.01336 | -0.0468 | -77.515
-11 | -0.9836 | 0.01289 | -0.0451 | -76.3072
-10.5 | -0.9313 | 0.01237 | -0.0434 | -75.287
-10 | -0.8781 | 0.01186 | -0.042 | -74.0388
-9.5 | -0.8241 | 0.01136 | -0.0408 | -72.544
-9 | -0.775 | 0.01047 | -0.0389 | -74.021
-8.5 | -0.7195 | 0.01002 | -0.0381 | -71.8064
-8 | -0.663 | 0.00963 | -0.0375 | -68.8474
-7.5 | -0.6064 | 0.00924 | -0.037 | -65.6277
-7 | -0.5494 | 0.00886 | -0.0366 | -62.009
-6.5 | -0.4917 | 0.00854 | -0.0365 | -57.5761
-6 | -0.4344 | 0.00815 | -0.0363 | -53.3006
-5.5 | -0.3773 | 0.00775 | -0.0361 | -48.6839
-5 | -0.3186 | 0.00747 | -0.0363 | -42.6506
-4.5 | -0.2592 | 0.00723 | -0.0366 | -35.8506
-4 | -0.1996 | 0.00705 | -0.037 | -28.3121
-3.5 | -0.14 | 0.00683 | -0.0375 | -20.4978
-3 | -0.0799 | 0.00665 | -0.0381 | -12.015
-2.5 | -0.0199 | 0.00649 | -0.0387 | -3.0663
-2 | 0.0402 | 0.00633 | -0.0394 | 6.3507
-1.5 | 0.0994 | 0.00604 | -0.04 | 16.457
-1 | 0.157 | 0.0056 | -0.0405 | 28.0357
-0.5 | 0.2088 | 0.00429 | -0.0404 | 48.6713
0 | 0.2698 | 0.00422 | -0.0413 | 63.9336
0.5 | 0.3309 | 0.00415 | -0.0423 | 79.7349
1 | 0.3924 | 0.00414 | -0.0433 | 94.7826
2 | 0.5159 | 0.00423 | -0.0454 | 121.9622
2.5 | 0.5773 | 0.00431 | -0.0464 | 133.9443
3 | 0.6386 | 0.00438 | -0.0474 | 145.7991
3.5 | 0.6992 | 0.00452 | -0.0483 | 154.6903
4 | 0.7583 | 0.00474 | -0.0489 | 159.9789
4.5 | 0.809 | 0.00556 | -0.0482 | 145.5036
5 | 0.859 | 0.00632 | -0.0473 | 135.9177
5.5 | 0.9081 | 0.00701 | -0.0463 | 129.5435
6 | 0.9511 | 0.0079 | -0.0442 | 120.3924
6.5 | 0.9858 | 0.00898 | -0.0407 | 109.7773
7 | 1.0137 | 0.00997 | -0.0358 | 101.675
7.5 | 1.0288 | 0.01089 | -0.0286 | 94.472
8 | 1.0559 | 0.01181 | -0.0241 | 89.4073
8.5 | 1.0869 | 0.01274 | -0.0205 | 85.314
9 | 1.1169 | 0.01382 | -0.017 | 80.8177
9.5 | 1.1493 | 0.01484 | -0.014 | 77.4461
10 | 1.1739 | 0.01612 | -0.01 | 72.8226
11.5 | 1.2805 | 0.02092 | -0.0061 | 61.2094
12 | 1.3105 | 0.02269 | -0.0041 | 57.7567
12.5 | 1.3372 | 0.02474 | -0.0019 | 54.0501
13 | 1.361 | 0.02711 | 0.0002 | 50.2029
13.5 | 1.3818 | 0.02983 | 0.0022 | 46.3225
14 | 1.4063 | 0.0324 | 0.0038 | 43.4043
14.5 | 1.4276 | 0.03531 | 0.0054 | 40.4305
15 | 1.4476 | 0.03844 | 0.0068 | 37.6587
15.5 | 1.4641 | 0.042 | 0.0081 | 34.8595
16 | 1.4749 | 0.04615 | 0.0093 | 31.9588
16.5 | 1.4905 | 0.0501 | 0.01 | 29.7505
17 | 1.5015 | 0.05462 | 0.0105 | 27.4899
17.5 | 1.5128 | 0.05934 | 0.0105 | 25.4938
18 | 1.5193 | 0.06473 | 0.0103 | 23.4713
18.5 | 1.5192 | 0.07106 | 0.0095 | 21.3791
19 | 1.5222 | 0.07738 | 0.0081 | 19.6717
19.5 | 1.5196 | 0.0846 | 0.0062 | 17.9622
20 | 1.514 | 0.09255 | 0.0035 | 16.3587

## 79. Re 5M Mach 0.50 (1)
BIGFOIL.COM POLAR EXPORT
NACA65-416 a=0.2
NACA65-416 a=0.2 |  |  |  | Cl Max: | 1.266 | at alpha= | 19.5 | deg
JavaFoil+Calcfoil stall+Eppler ext transition |  |  |  | L/D Max: | 121.93 | at alpha= | 2.5 | deg
Re: | 5000000 |  |  | Cd Min: | 0.00506 | at alpha= | -1 | deg
Mach: | 0.5 |  |  | Cl=0 at alpha= | -2.1643 | deg
|  |  |  | @ Cl=0.1, Cd= | 0.0069917
|  |  |  | @ Cl=0.4, Cd= | 0.0053555
|  |  |  | @ Cl=0.6, Cd= | 0.005771
alpha (deg) | Cl | Cd | Cm | Cl/Cd
-20 | -0.996 | 0.15877 | -0.004 | -6.275
-19.5 | -0.969 | 0.1541 | -0.004 | -6.288
-19 | -0.942 | 0.14874 | -0.004 | -6.331
-18.5 | -0.916 | 0.14538 | -0.005 | -6.3
-18 | -0.887 | 0.14151 | -0.005 | -6.265
-17.5 | -0.858 | 0.13769 | -0.005 | -6.23
-17 | -0.83 | 0.1328 | -0.006 | -6.25
-16.5 | -0.803 | 0.12858 | -0.006 | -6.243
-16 | -0.776 | 0.12517 | -0.007 | -6.2
-15.5 | -0.748 | 0.11812 | -0.007 | -6.329
-15 | -0.719 | 0.11376 | -0.007 | -6.316
-14.5 | -0.691 | 0.11052 | -0.008 | -6.253
-14 | -0.663 | 0.10413 | -0.008 | -6.372
-13.5 | -0.635 | 0.1133 | -0.008 | -5.606
-13 | -0.608 | 0.09898 | -0.009 | -6.142
-12.5 | -0.579 | 0.0918 | -0.009 | -6.311
-12 | -0.552 | 0.08247 | -0.009 | -6.691
-11.5 | -0.525 | 0.07506 | -0.01 | -6.987
-11 | -0.497 | 0.0701 | -0.011 | -7.085
-10.5 | -0.469 | 0.06468 | -0.011 | -7.254
-10 | -0.442 | 0.05973 | -0.012 | -7.405
-9.5 | -0.411 | 0.06948 | -0.011 | -5.921
-9 | -0.384 | 0.06036 | -0.012 | -6.358
-8.5 | -0.356 | 0.05466 | -0.012 | -6.513
-8 | -0.33 | 0.04882 | -0.014 | -6.755
-7.5 | -0.463 | 0.04741 | -0.013 | -9.77
-7 | -0.568 | 0.0106 | -0.028 | -53.556
-6.5 | -0.539 | 0.01006 | -0.029 | -53.57
-6 | -0.495 | 0.00905 | -0.03 | -54.669
-5.5 | -0.443 | 0.00919 | -0.031 | -48.159
-5 | -0.383 | 0.00876 | -0.032 | -43.713
-4.5 | -0.32 | 0.00835 | -0.033 | -38.261
-4 | -0.254 | 0.00811 | -0.034 | -31.284
-3.5 | -0.186 | 0.00779 | -0.035 | -23.857
-3 | -0.117 | 0.00758 | -0.036 | -15.424
-2.5 | -0.047 | 0.00741 | -0.037 | -6.359
-2 | 0.023 | 0.00725 | -0.038 | 3.198
-1.5 | 0.094 | 0.00717 | -0.039 | 13.095
-1 | 0.165 | 0.00506 | -0.04 | 32.639
-0.5 | 0.236 | 0.00512 | -0.041 | 46.084
0 | 0.307 | 0.0052 | -0.042 | 59.057
0.5 | 0.378 | 0.00534 | -0.043 | 70.686
1 | 0.449 | 0.00539 | -0.044 | 83.171
1.5 | 0.517 | 0.00562 | -0.045 | 91.968
2 | 0.587 | 0.00587 | -0.046 | 99.954
2.5 | 0.654 | 0.00536 | -0.047 | 121.93
3 | 0.721 | 0.00647 | -0.048 | 111.453
3.5 | 0.787 | 0.00713 | -0.049 | 110.274
4 | 0.853 | 0.00765 | -0.049 | 111.494
4.5 | 0.918 | 0.00826 | -0.05 | 111.121
5 | 0.98 | 0.00894 | -0.051 | 109.689
5.5 | 1.041 | 0.00955 | -0.052 | 109.046
6 | 1.099 | 0.01017 | -0.053 | 108.024
6.5 | 1.144 | 0.01495 | -0.053 | 76.53
7 | 1.191 | 0.0159 | -0.054 | 74.906
7.5 | 1.229 | 0.01701 | -0.055 | 72.243
8 | 1.255 | 0.01828 | -0.056 | 68.686
8.5 | 1.263 | 0.01983 | -0.057 | 63.663
9 | 1.235 | 0.02163 | -0.058 | 57.086
9.5 | 1.113 | 0.02395 | -0.058 | 46.479
10 | 0.795 | 0.02683 | -0.059 | 29.635
10.5 | 0.822 | 0.02939 | -0.059 | 27.979
11 | 0.855 | 0.02992 | -0.06 | 28.577
11.5 | 0.879 | 0.03404 | -0.061 | 25.822
12 | 0.783 | 0.09027 | -0.032 | 8.67
12.5 | 0.93 | 0.03958 | -0.061 | 23.493
13 | 0.838 | 0.09404 | -0.035 | 8.907
13.5 | 0.869 | 0.10388 | -0.039 | 8.362
14 | 0.891 | 0.10473 | -0.036 | 8.506
14.5 | 0.922 | 0.10921 | -0.04 | 8.44
15 | 0.982 | 0.10082 | -0.052 | 9.741
15.5 | 0.973 | 0.11888 | -0.04 | 8.185
16 | 1.009 | 0.12243 | -0.045 | 8.242
16.5 | 1.077 | 0.10734 | -0.057 | 10.031
17 | 1.055 | 0.13381 | -0.043 | 7.885
17.5 | 1.108 | 0.12605 | -0.053 | 8.786
18 | 1.179 | 0.1074 | -0.062 | 10.979
18.5 | 1.138 | 0.14484 | -0.047 | 7.854
19 | 1.179 | 0.14541 | -0.053 | 8.105
19.5 | 1.266 | 0.11434 | -0.065 | 11.075
20 | 1.242 | 0.15957 | -0.057 | 7.785

## 80. Re 5M Mach 0.50 (2)
BIGFOIL.COM POLAR EXPORT
NACA65-416 a=0.2
NACA65-416 a=0.2 |  |  |  | Cl Max: | 1.2732 | at alpha= | 12.5 | deg
XFOIL ncrit=9 |  |  |  | L/D Max: | 169.729 | at alpha= | 4 | deg
Re: | 5000000 |  |  | Cd Min: | 0.16072 | at alpha= | 17.5 | deg
Mach: | 0.5 |  |  | Cl=0 at alpha= | -2.4015 | deg
|  |  |  | @ Cl=0.1, Cd= | 0.0064952
|  |  |  | @ Cl=0.4, Cd= | 0.0043746
|  |  |  | @ Cl=0.6, Cd= | 0.0045258
alpha (deg) | Cl | Cd | Cm | Cl/Cd
-13 | -0.4152 | 0.11704 | -0.0448 | -3.5475
-12.5 | -0.4209 | 0.10553 | -0.0518 | -3.9884
-12 | -0.4278 | 0.09455 | -0.0586 | -4.5246
-11 | -0.4336 | 0.07499 | -0.0714 | -5.7821
-10.5 | -0.4675 | 0.05885 | -0.0846 | -7.9439
-10 | -0.5126 | 0.04716 | -0.0914 | -10.8694
-9.5 | -0.5446 | 0.03954 | -0.092 | -13.7734
-9 | -0.5839 | 0.03268 | -0.0883 | -17.8672
-8.5 | -0.6275 | 0.02617 | -0.0798 | -23.9778
-8 | -0.6459 | 0.02046 | -0.0706 | -31.5689
-7.5 | -0.62 | 0.01648 | -0.0649 | -37.6214
-7 | -0.5796 | 0.01289 | -0.0601 | -44.9651
-6.5 | -0.5279 | 0.01104 | -0.0561 | -47.817
-6 | -0.4713 | 0.00993 | -0.0527 | -47.4622
-5.5 | -0.4108 | 0.00914 | -0.0501 | -44.9453
-5 | -0.3511 | 0.00836 | -0.0477 | -41.9976
-4.5 | -0.2855 | 0.00788 | -0.0465 | -36.231
-4 | -0.2182 | 0.00753 | -0.0458 | -28.9774
-3.5 | -0.1504 | 0.00727 | -0.0456 | -20.6878
-3 | -0.0821 | 0.00701 | -0.0456 | -11.7118
-2.5 | -0.0135 | 0.00679 | -0.0458 | -1.9882
-2 | 0.055 | 0.00662 | -0.0462 | 8.3082
-1.5 | 0.1235 | 0.00643 | -0.0468 | 19.2068
-1 | 0.1893 | 0.006 | -0.0471 | 31.55
-0.5 | 0.2435 | 0.00453 | -0.0462 | 53.7528
0 | 0.3136 | 0.0044 | -0.0473 | 71.2727
0.5 | 0.3835 | 0.00437 | -0.0483 | 87.7574
1 | 0.4544 | 0.00439 | -0.0494 | 103.508
1.5 | 0.5252 | 0.00446 | -0.0505 | 117.7578
2 | 0.5963 | 0.00452 | -0.0516 | 131.9248
2.5 | 0.6669 | 0.00463 | -0.0526 | 144.0389
3 | 0.7378 | 0.00473 | -0.0534 | 155.9831
3.5 | 0.808 | 0.00488 | -0.0541 | 165.5738
4 | 0.8758 | 0.00516 | -0.0541 | 169.7287
5 | 0.9759 | 0.007 | -0.0483 | 139.4143
5.5 | 1.0098 | 0.00806 | -0.0426 | 125.2854
6 | 1.0103 | 0.0094 | -0.0313 | 107.4787
6.5 | 1.004 | 0.01177 | -0.0212 | 85.3016
7.5 | 1.0182 | 0.01706 | -0.0075 | 59.6835
8 | 1.0473 | 0.01908 | -0.0035 | 54.8899
8.5 | 1.079 | 0.02107 | 0.0002 | 51.2103
9 | 1.1093 | 0.02323 | 0.004 | 47.7529
9.5 | 1.1379 | 0.02551 | 0.0079 | 44.606
10 | 1.1911 | 0.0285 | 0.0061 | 41.793
10.5 | 1.2174 | 0.03162 | 0.0093 | 38.5009
11 | 1.2406 | 0.03509 | 0.0124 | 35.3548
11.5 | 1.2557 | 0.0393 | 0.0154 | 31.9517
12 | 1.2687 | 0.04395 | 0.0181 | 28.8669
12.5 | 1.2732 | 0.04943 | 0.0204 | 25.7576
13 | 1.2664 | 0.05624 | 0.022 | 22.5178
13.5 | 1.2544 | 0.06398 | 0.0224 | 19.6061
14 | 1.2356 | 0.07291 | 0.0216 | 16.9469
14.5 | 1.2063 | 0.08358 | 0.0189 | 14.4329
15 | 1.1776 | 0.09524 | 0.0144 | 12.3646
15.5 | 1.1505 | 0.10764 | 0.0084 | 10.6884
16 | 1.1246 | 0.12064 | 0.001 | 9.3219
16.5 | 1.1017 | 0.13398 | -0.0071 | 8.2229
17 | 1.0832 | 0.1472 | -0.0157 | 7.3587
17.5 | 1.0665 | 0.16072 | -0.0247 | 6.6358

## 81. Re 6M Mach 0.00 (1)
BIGFOIL.COM POLAR EXPORT
NACA65-416 a=0.2
NACA65-416 a=0.2 |  |  |  | Cl Max: | 1.442 | at alpha= | 13 | deg
JavaFoil+Calcfoil stall+Eppler ext transition |  |  |  | L/D Max: | 131.859 | at alpha= | 4.5 | deg
Re: | 6000000 |  |  | Cd Min: | 0.00469 | at alpha= | -1 | deg
Mach: | 0 |  |  | Cl=0 at alpha= | -2.1639 | deg
|  |  |  | @ Cl=0.1, Cd= | 0.0060008
|  |  |  | @ Cl=0.4, Cd= | 0.004982
|  |  |  | @ Cl=0.6, Cd= | 0.0056561
alpha (deg) | Cl | Cd | Cm | Cl/Cd
-18 | -0.697 | 0.14028 | -0.004 | -4.971
-17.5 | -0.714 | 0.13426 | -0.004 | -5.319
-17 | -0.729 | 0.12589 | -0.005 | -5.794
-16.5 | -0.743 | 0.12102 | -0.005 | -6.138
-16 | -0.755 | 0.11424 | -0.006 | -6.609
-15.5 | -0.766 | 0.10729 | -0.006 | -7.139
-15 | -0.774 | 0.10146 | -0.006 | -7.63
-14.5 | -0.78 | 0.09515 | -0.007 | -8.195
-14 | -0.783 | 0.09039 | -0.007 | -8.657
-13.5 | -0.783 | 0.08472 | -0.008 | -9.237
-13 | -0.93 | 0.01517 | -0.014 | -61.3
-12.5 | -0.927 | 0.01384 | -0.015 | -66.985
-12 | -0.919 | 0.01281 | -0.016 | -71.713
-11.5 | -0.904 | 0.01202 | -0.017 | -75.265
-11 | -0.885 | 0.01145 | -0.018 | -77.283
-10.5 | -0.86 | 0.01092 | -0.018 | -78.732
-10 | -0.831 | 0.00941 | -0.019 | -88.322
-9.5 | -0.8 | 0.01016 | -0.02 | -78.769
-9 | -0.761 | 0.00971 | -0.021 | -78.36
-8.5 | -0.717 | 0.00939 | -0.022 | -76.364
-8 | -0.668 | 0.00907 | -0.023 | -73.714
-7.5 | -0.617 | 0.00873 | -0.023 | -70.71
-7 | -0.565 | 0.00845 | -0.024 | -66.839
-6.5 | -0.51 | 0.00817 | -0.025 | -62.444
-6 | -0.455 | 0.00795 | -0.026 | -57.244
-5.5 | -0.398 | 0.00769 | -0.027 | -51.738
-5 | -0.34 | 0.00752 | -0.028 | -45.228
-4.5 | -0.282 | 0.00731 | -0.028 | -38.546
-4 | -0.222 | 0.00715 | -0.029 | -31.07
-3.5 | -0.162 | 0.00698 | -0.03 | -23.254
-3 | -0.102 | 0.00686 | -0.031 | -14.839
-2.5 | -0.041 | 0.00679 | -0.032 | -6.032
-2 | 0.02 | 0.00665 | -0.033 | 3.024
-1.5 | 0.081 | 0.00658 | -0.034 | 12.372
-1 | 0.143 | 0.00469 | -0.034 | 30.506
-0.5 | 0.204 | 0.00475 | -0.035 | 43.034
0 | 0.266 | 0.00479 | -0.036 | 55.441
0.5 | 0.327 | 0.00485 | -0.037 | 67.451
1 | 0.388 | 0.00496 | -0.038 | 78.273
1.5 | 0.448 | 0.00507 | -0.039 | 88.424
2 | 0.509 | 0.00516 | -0.04 | 98.723
2.5 | 0.57 | 0.00542 | -0.041 | 105.137
3 | 0.631 | 0.0059 | -0.042 | 106.846
3.5 | 0.691 | 0.00624 | -0.043 | 110.84
4 | 0.752 | 0.00661 | -0.043 | 113.663
4.5 | 0.809 | 0.00613 | -0.044 | 131.859
5 | 0.865 | 0.00719 | -0.045 | 120.409
5.5 | 0.921 | 0.00755 | -0.046 | 122.044
6 | 0.976 | 0.00789 | -0.047 | 123.685
6.5 | 1.029 | 0.0083 | -0.047 | 123.943
7 | 1.074 | 0.01135 | -0.048 | 94.604
7.5 | 1.122 | 0.01203 | -0.049 | 93.269
8 | 1.17 | 0.01259 | -0.049 | 92.899
8.5 | 1.214 | 0.01324 | -0.05 | 91.7
9 | 1.257 | 0.01386 | -0.051 | 90.657
9.5 | 1.296 | 0.01458 | -0.052 | 88.871
10 | 1.332 | 0.01532 | -0.052 | 86.979
10.5 | 1.363 | 0.01613 | -0.053 | 84.484
11 | 1.388 | 0.01712 | -0.054 | 81.115
11.5 | 1.409 | 0.01815 | -0.055 | 77.64
12 | 1.425 | 0.01913 | -0.055 | 74.503
12.5 | 1.437 | 0.02029 | -0.056 | 70.813
13 | 1.442 | 0.02141 | -0.057 | 67.332
13.5 | 1.438 | 0.02288 | -0.057 | 62.849
14 | 1.429 | 0.02425 | -0.058 | 58.91
14.5 | 1.415 | 0.02575 | -0.059 | 54.93
15 | 1.394 | 0.02774 | -0.059 | 50.277
15.5 | 1.37 | 0.02975 | -0.06 | 46.053
16 | 1.341 | 0.03226 | -0.06 | 41.569
16.5 | 1.309 | 0.03478 | -0.061 | 37.627
17 | 1.274 | 0.03741 | -0.061 | 34.053
17.5 | 1.234 | 0.04164 | -0.062 | 29.627
18 | 1.195 | 0.04466 | -0.062 | 26.747

## 82. Re 6M Mach 0.00 (2)
BIGFOIL.COM POLAR EXPORT
NACA65-416 a=0.2
NACA65-416 a=0.2 |  |  |  | Cl Max: | 1.6153 | at alpha= | 20 | deg
XFOIL ncrit=9 |  |  |  | L/D Max: | 154.631 | at alpha= | 3.5 | deg
Re: | 6000000 |  |  | Cd Min: | 0.06419 | at alpha= | 20 | deg
Mach: | 0 |  |  | Cl=0 at alpha= | -2.3124 | deg
|  |  |  | @ Cl=0.1, Cd= | 0.0057763
|  |  |  | @ Cl=0.4, Cd= | 0.0039778
|  |  |  | @ Cl=0.6, Cd= | 0.0041596
alpha (deg) | Cl | Cd | Cm | Cl/Cd
-20 | -1.4687 | 0.03691 | -0.0702 | -39.7914
-18.5 | -1.4454 | 0.02628 | -0.0678 | -55
-18 | -1.4337 | 0.02432 | -0.0645 | -58.9515
-17.5 | -1.4205 | 0.02206 | -0.0616 | -64.3926
-17 | -1.3969 | 0.02055 | -0.0591 | -67.9757
-16.5 | -1.3794 | 0.0187 | -0.0558 | -73.7647
-16 | -1.3575 | 0.0172 | -0.0524 | -78.9244
-15.5 | -1.3311 | 0.01603 | -0.0492 | -83.0381
-14.5 | -1.27 | 0.01437 | -0.0429 | -88.3786
-14 | -1.2375 | 0.01381 | -0.0394 | -89.609
-13.5 | -1.1968 | 0.0133 | -0.0374 | -89.985
-13 | -1.1543 | 0.01264 | -0.0357 | -91.3212
-12.5 | -1.1086 | 0.0121 | -0.0345 | -91.6198
-12 | -1.0605 | 0.01165 | -0.0337 | -91.03
-11.5 | -1.0111 | 0.01122 | -0.033 | -90.1159
-11 | -0.96 | 0.01088 | -0.0326 | -88.2353
-10.5 | -0.9086 | 0.0105 | -0.0323 | -86.5333
-10 | -0.8562 | 0.01018 | -0.0321 | -84.1061
-9.5 | -0.8046 | 0.00972 | -0.0318 | -82.7778
-8.5 | -0.6991 | 0.00891 | -0.0314 | -78.4624
-8 | -0.6445 | 0.00864 | -0.0316 | -74.5949
-7.5 | -0.5894 | 0.00836 | -0.0318 | -70.5024
-7 | -0.534 | 0.0081 | -0.0321 | -65.9259
-6.5 | -0.4782 | 0.00784 | -0.0324 | -60.9949
-6 | -0.422 | 0.00761 | -0.0328 | -55.4534
-5.5 | -0.3665 | 0.00729 | -0.0331 | -50.2743
-5 | -0.3098 | 0.00705 | -0.0336 | -43.9433
-4.5 | -0.2526 | 0.00686 | -0.0341 | -36.8222
-4 | -0.1951 | 0.00671 | -0.0348 | -29.076
-3.5 | -0.1375 | 0.00651 | -0.0354 | -21.1214
-3 | -0.0796 | 0.00635 | -0.0361 | -12.5354
-2.5 | -0.0218 | 0.00622 | -0.0369 | -3.5048
-2 | 0.0363 | 0.00605 | -0.0376 | 6
-1.5 | 0.0935 | 0.00582 | -0.0383 | 16.0653
-1 | 0.15 | 0.00544 | -0.0389 | 27.5735
-0.5 | 0.2005 | 0.00416 | -0.0389 | 48.1971
0 | 0.2589 | 0.00407 | -0.0398 | 63.6118
0.5 | 0.3178 | 0.00397 | -0.0408 | 80.0504
1 | 0.3768 | 0.00397 | -0.0418 | 94.9118
1.5 | 0.4363 | 0.00399 | -0.0428 | 109.3484
2 | 0.4954 | 0.00404 | -0.0438 | 122.6238
2.5 | 0.5547 | 0.00409 | -0.0449 | 135.6235
3 | 0.6133 | 0.00418 | -0.0459 | 146.7225
3.5 | 0.6711 | 0.00434 | -0.0467 | 154.6313
4 | 0.7259 | 0.00474 | -0.0471 | 153.1435
4.5 | 0.7754 | 0.00553 | -0.0467 | 140.217
5 | 0.8253 | 0.00618 | -0.0464 | 133.5437
5.5 | 0.8743 | 0.00682 | -0.0459 | 128.1965
6 | 0.9195 | 0.0076 | -0.0447 | 120.9868
6.5 | 0.9602 | 0.00849 | -0.0428 | 113.0978
7 | 1.0008 | 0.00925 | -0.0408 | 108.1946
7.5 | 1.0394 | 0.00995 | -0.0385 | 104.4623
8 | 1.0774 | 0.01046 | -0.0359 | 103.0019
8.5 | 1.1043 | 0.01099 | -0.0312 | 100.4823
9 | 1.1328 | 0.01169 | -0.0273 | 96.9033
9.5 | 1.1652 | 0.01237 | -0.0244 | 94.1956
10 | 1.1932 | 0.01328 | -0.021 | 89.8494
10.5 | 1.2226 | 0.0141 | -0.0179 | 86.7092
12 | 1.3241 | 0.01766 | -0.0136 | 74.9773
12.5 | 1.3534 | 0.01905 | -0.0117 | 71.0446
13 | 1.3795 | 0.02072 | -0.0097 | 66.5782
13.5 | 1.4032 | 0.02261 | -0.0077 | 62.061
14 | 1.4282 | 0.0245 | -0.006 | 58.2939
14.5 | 1.453 | 0.02648 | -0.0045 | 54.8716
15 | 1.4767 | 0.02865 | -0.0032 | 51.5428
15.5 | 1.4975 | 0.03111 | -0.0019 | 48.1356
16 | 1.5162 | 0.03384 | -0.0007 | 44.805
16.5 | 1.5329 | 0.0368 | 0.0004 | 41.6549
17 | 1.5499 | 0.03986 | 0.0013 | 38.8836
17.5 | 1.5671 | 0.04301 | 0.0019 | 36.4357
18 | 1.5823 | 0.04642 | 0.0024 | 34.0866
18.5 | 1.5946 | 0.05023 | 0.0027 | 31.746
19 | 1.6049 | 0.05434 | 0.0028 | 29.5344
19.5 | 1.6111 | 0.05908 | 0.0026 | 27.2698
20 | 1.6153 | 0.06419 | 0.002 | 25.1644

## 83. Re 6M Mach 0.10 (1)
BIGFOIL.COM POLAR EXPORT
NACA65-416 a=0.2
NACA65-416 a=0.2 |  |  |  | Cl Max: | 1.433 | at alpha= | 13 | deg
JavaFoil+Calcfoil stall+Eppler ext transition |  |  |  | L/D Max: | 131.9 | at alpha= | 4.5 | deg
Re: | 6000000 |  |  | Cd Min: | 0.00471 | at alpha= | -1 | deg
Mach: | 0.1 |  |  | Cl=0 at alpha= | -2.1639 | deg
|  |  |  | @ Cl=0.1, Cd= | 0.0060442
|  |  |  | @ Cl=0.4, Cd= | 0.0049713
|  |  |  | @ Cl=0.6, Cd= | 0.0056313
alpha (deg) | Cl | Cd | Cm | Cl/Cd
-17.5 | -0.672 | 0.1367 | -0.004 | -4.917
-17 | -0.691 | 0.12803 | -0.005 | -5.397
-16.5 | -0.708 | 0.12295 | -0.005 | -5.758
-16 | -0.724 | 0.11521 | -0.006 | -6.283
-15.5 | -0.737 | 0.11024 | -0.006 | -6.688
-15 | -0.749 | 0.10338 | -0.006 | -7.248
-14.5 | -0.758 | 0.09663 | -0.007 | -7.848
-14 | -0.764 | 0.09274 | -0.007 | -8.234
-13.5 | -0.768 | 0.0851 | -0.008 | -9.027
-13 | -0.769 | 0.07843 | -0.009 | -9.808
-12.5 | -0.913 | 0.01431 | -0.015 | -63.828
-12 | -0.908 | 0.01313 | -0.016 | -69.178
-11.5 | -0.897 | 0.01218 | -0.017 | -73.685
-11 | -0.88 | 0.01159 | -0.018 | -75.92
-10.5 | -0.857 | 0.01104 | -0.018 | -77.654
-10 | -0.829 | 0.01057 | -0.019 | -78.467
-9.5 | -0.798 | 0.00969 | -0.02 | -82.281
-9 | -0.762 | 0.00983 | -0.021 | -77.503
-8.5 | -0.719 | 0.00941 | -0.022 | -76.342
-8 | -0.67 | 0.0091 | -0.023 | -73.665
-7.5 | -0.619 | 0.00876 | -0.023 | -70.691
-7 | -0.567 | 0.00848 | -0.024 | -66.841
-6.5 | -0.512 | 0.00817 | -0.025 | -62.695
-6 | -0.457 | 0.00802 | -0.026 | -56.962
-5.5 | -0.4 | 0.00778 | -0.027 | -51.421
-5 | -0.342 | 0.00754 | -0.028 | -45.333
-4.5 | -0.283 | 0.00732 | -0.029 | -38.667
-4 | -0.223 | 0.00716 | -0.029 | -31.175
-3.5 | -0.163 | 0.00702 | -0.03 | -23.231
-3 | -0.102 | 0.0069 | -0.031 | -14.824
-2.5 | -0.041 | 0.00679 | -0.032 | -6.065
-2 | 0.02 | 0.00664 | -0.033 | 3.044
-1.5 | 0.082 | 0.00659 | -0.034 | 12.407
-1 | 0.144 | 0.00471 | -0.035 | 30.536
-0.5 | 0.205 | 0.00477 | -0.036 | 43.012
0 | 0.267 | 0.00485 | -0.036 | 55.109
0.5 | 0.329 | 0.00489 | -0.037 | 67.273
1 | 0.39 | 0.00495 | -0.038 | 78.912
1.5 | 0.451 | 0.00508 | -0.039 | 88.685
2 | 0.512 | 0.0052 | -0.04 | 98.469
2.5 | 0.573 | 0.00541 | -0.041 | 105.807
3 | 0.634 | 0.00591 | -0.042 | 107.154
3.5 | 0.695 | 0.00627 | -0.043 | 110.768
4 | 0.755 | 0.00663 | -0.044 | 114.005
4.5 | 0.812 | 0.00616 | -0.044 | 131.9
5 | 0.869 | 0.00724 | -0.045 | 119.953
5.5 | 0.925 | 0.0076 | -0.046 | 121.643
6 | 0.98 | 0.00796 | -0.047 | 123.199
6.5 | 1.033 | 0.00837 | -0.048 | 123.471
7 | 1.078 | 0.01164 | -0.048 | 92.594
7.5 | 1.127 | 0.01216 | -0.049 | 92.679
8 | 1.174 | 0.01273 | -0.05 | 92.244
8.5 | 1.218 | 0.01338 | -0.05 | 91.075
9 | 1.26 | 0.01402 | -0.051 | 89.923
9.5 | 1.299 | 0.01475 | -0.052 | 88.105
10 | 1.335 | 0.01551 | -0.053 | 86.075
10.5 | 1.364 | 0.01642 | -0.053 | 83.068
11 | 1.388 | 0.01736 | -0.054 | 80
11.5 | 1.408 | 0.01842 | -0.055 | 76.41
12 | 1.422 | 0.01953 | -0.056 | 72.797
12.5 | 1.431 | 0.02064 | -0.056 | 69.329
13 | 1.433 | 0.02186 | -0.057 | 65.575
13.5 | 1.426 | 0.02332 | -0.058 | 61.153
14 | 1.413 | 0.02484 | -0.058 | 56.883
14.5 | 1.394 | 0.02649 | -0.059 | 52.634
15 | 1.37 | 0.02842 | -0.06 | 48.197
15.5 | 1.34 | 0.03056 | -0.06 | 43.858
16 | 1.306 | 0.03328 | -0.061 | 39.249
16.5 | 1.268 | 0.03599 | -0.061 | 35.24
17 | 1.225 | 0.04007 | -0.061 | 30.585
17.5 | 1.182 | 0.04373 | -0.062 | 27.026
18 | 1.136 | 0.04768 | -0.062 | 23.835

## 84. Re 6M Mach 0.10 (2)
BIGFOIL.COM POLAR EXPORT
NACA65-416 a=0.2
NACA65-416 a=0.2 |  |  |  | Cl Max: | 1.6062 | at alpha= | 20 | deg
XFOIL ncrit=9 |  |  |  | L/D Max: | 155.287 | at alpha= | 3.5 | deg
Re: | 6000000 |  |  | Cd Min: | 0.06757 | at alpha= | 20 | deg
Mach: | 0.1 |  |  | Cl=0 at alpha= | -2.3145 | deg
|  |  |  | @ Cl=0.1, Cd= | 0.005793
|  |  |  | @ Cl=0.4, Cd= | 0.0039835
|  |  |  | @ Cl=0.6, Cd= | 0.0041636
alpha (deg) | Cl | Cd | Cm | Cl/Cd
-20 | -1.4249 | 0.04321 | -0.073 | -32.9762
-19.5 | -1.4395 | 0.03709 | -0.0732 | -38.811
-18.5 | -1.4364 | 0.02907 | -0.0709 | -49.4118
-18 | -1.4237 | 0.02633 | -0.0691 | -54.0714
-17.5 | -1.4108 | 0.02391 | -0.0664 | -59.0046
-17 | -1.3894 | 0.02213 | -0.0639 | -62.7836
-16.5 | -1.373 | 0.02007 | -0.0606 | -68.4106
-16 | -1.3511 | 0.01843 | -0.0573 | -73.3098
-15.5 | -1.3311 | 0.01677 | -0.0534 | -79.3739
-15 | -1.3017 | 0.01573 | -0.0502 | -82.7527
-14.5 | -1.2724 | 0.01476 | -0.0466 | -86.206
-14 | -1.2398 | 0.01408 | -0.0431 | -88.054
-13.5 | -1.2037 | 0.01354 | -0.0399 | -88.8996
-13 | -1.1602 | 0.01295 | -0.0381 | -89.5907
-12.5 | -1.1153 | 0.01232 | -0.0366 | -90.5276
-11.5 | -1.0176 | 0.01139 | -0.0347 | -89.3415
-11 | -0.9662 | 0.01103 | -0.0341 | -87.5975
-10.5 | -0.9144 | 0.01063 | -0.0336 | -86.0207
-10 | -0.8616 | 0.01029 | -0.0333 | -83.7318
-9.5 | -0.8084 | 0.00993 | -0.033 | -81.4099
-9 | -0.7575 | 0.00936 | -0.0324 | -80.9295
-8.5 | -0.7035 | 0.00898 | -0.0322 | -78.3408
-8 | -0.6485 | 0.00871 | -0.0323 | -74.4546
-7.5 | -0.5929 | 0.00842 | -0.0324 | -70.4157
-7 | -0.5372 | 0.00814 | -0.0326 | -65.9951
-6.5 | -0.481 | 0.00788 | -0.0329 | -61.0406
-6 | -0.4244 | 0.00764 | -0.0333 | -55.5497
-5.5 | -0.3685 | 0.00733 | -0.0335 | -50.2729
-5 | -0.3115 | 0.00707 | -0.0339 | -44.0594
-4.5 | -0.2539 | 0.00687 | -0.0345 | -36.9578
-3.5 | -0.138 | 0.00653 | -0.0357 | -21.1332
-3 | -0.0799 | 0.00637 | -0.0364 | -12.5432
-2.5 | -0.0217 | 0.00623 | -0.0371 | -3.4831
-2 | 0.0368 | 0.00607 | -0.0379 | 6.0626
-1.5 | 0.0943 | 0.00583 | -0.0385 | 16.175
-1 | 0.1513 | 0.00546 | -0.0392 | 27.7106
-0.5 | 0.2019 | 0.00416 | -0.0392 | 48.5337
0 | 0.2607 | 0.00407 | -0.0401 | 64.0541
0.5 | 0.3199 | 0.00398 | -0.041 | 80.3769
1 | 0.3792 | 0.00398 | -0.042 | 95.2764
1.5 | 0.4391 | 0.00399 | -0.0431 | 110.0501
2 | 0.4986 | 0.00406 | -0.0441 | 122.8079
2.5 | 0.5583 | 0.0041 | -0.0452 | 136.1707
3 | 0.6173 | 0.00419 | -0.0461 | 147.327
3.5 | 0.6755 | 0.00435 | -0.047 | 155.2874
4 | 0.7306 | 0.00475 | -0.0474 | 153.8105
5 | 0.8303 | 0.00621 | -0.0465 | 133.7037
5.5 | 0.8793 | 0.00685 | -0.0459 | 128.365
6 | 0.9245 | 0.00764 | -0.0447 | 121.0079
6.5 | 0.9643 | 0.00857 | -0.0425 | 112.5204
7 | 1.0046 | 0.00932 | -0.0404 | 107.7897
7.5 | 1.0423 | 0.01003 | -0.0378 | 103.9182
8 | 1.0749 | 0.01055 | -0.034 | 101.8863
8.5 | 1.1029 | 0.01115 | -0.0296 | 98.9148
9 | 1.1325 | 0.01188 | -0.0259 | 95.3283
9.5 | 1.1647 | 0.01262 | -0.0229 | 92.29
10 | 1.1931 | 0.01357 | -0.0196 | 87.9219
10.5 | 1.2218 | 0.01445 | -0.0163 | 84.5536
12 | 1.3247 | 0.0182 | -0.0122 | 72.7857
12.5 | 1.3534 | 0.01971 | -0.0102 | 68.6657
13 | 1.3789 | 0.02149 | -0.0082 | 64.1647
13.5 | 1.4027 | 0.02345 | -0.0062 | 59.8166
14 | 1.4288 | 0.02534 | -0.0046 | 56.3852
14.5 | 1.4534 | 0.02744 | -0.0031 | 52.9665
15 | 1.4766 | 0.02973 | -0.0017 | 49.667
15.5 | 1.4966 | 0.03236 | -0.0003 | 46.2485
16 | 1.5139 | 0.0353 | 0.001 | 42.8867
16.5 | 1.5299 | 0.03846 | 0.0021 | 39.779
17 | 1.5484 | 0.0415 | 0.0028 | 37.3108
17.5 | 1.5647 | 0.04483 | 0.0035 | 34.903
18 | 1.5786 | 0.04851 | 0.0039 | 32.5417
18.5 | 1.5884 | 0.05271 | 0.0042 | 30.1347
19 | 1.5972 | 0.05716 | 0.0041 | 27.9426
19.5 | 1.6002 | 0.06245 | 0.0038 | 25.6237
20 | 1.6062 | 0.06757 | 0.0031 | 23.7709

## 85. Re 6M Mach 0.25 (1)
BIGFOIL.COM POLAR EXPORT
NACA65-416 a=0.2
NACA65-416 a=0.2 |  |  |  | Cl Max: | 1.388 | at alpha= | 11.5 | deg
JavaFoil+Calcfoil stall+Eppler ext transition |  |  |  | L/D Max: | 128.845 | at alpha= | 4 | deg
Re: | 6000000 |  |  | Cd Min: | 0.00475 | at alpha= | -1 | deg
Mach: | 0.25 |  |  | Cl=0 at alpha= | -2.1667 | deg
|  |  |  | @ Cl=0.1, Cd= | 0.006205
|  |  |  | @ Cl=0.4, Cd= | 0.0050281
|  |  |  | @ Cl=0.6, Cd= | 0.0056348
alpha (deg) | Cl | Cd | Cm | Cl/Cd
-16 | -0.439 | 0.13328 | -0.005 | -3.296
-15.5 | -0.488 | 0.12515 | -0.005 | -3.897
-15 | -0.532 | 0.11682 | -0.006 | -4.554
-14.5 | -0.572 | 0.10989 | -0.006 | -5.203
-14 | -0.607 | 0.10103 | -0.007 | -6.006
-13.5 | -0.636 | 0.09455 | -0.007 | -6.731
-13 | -0.66 | 0.08872 | -0.008 | -7.434
-12.5 | -0.677 | 0.08168 | -0.008 | -8.29
-12 | -0.689 | 0.07558 | -0.009 | -9.113
-11.5 | -0.827 | 0.0148 | -0.017 | -55.863
-11 | -0.835 | 0.01272 | -0.018 | -65.649
-10.5 | -0.828 | 0.01191 | -0.019 | -69.478
-10 | -0.813 | 0.01113 | -0.02 | -73.024
-9.5 | -0.789 | 0.01066 | -0.021 | -74.024
-9 | -0.759 | 0.00923 | -0.022 | -82.296
-8.5 | -0.725 | 0.00983 | -0.022 | -73.743
-8 | -0.678 | 0.00937 | -0.023 | -72.362
-7.5 | -0.629 | 0.00907 | -0.024 | -69.327
-7 | -0.577 | 0.00874 | -0.025 | -65.966
-6.5 | -0.523 | 0.00843 | -0.026 | -62.027
-6 | -0.467 | 0.00817 | -0.027 | -57.13
-5.5 | -0.409 | 0.00792 | -0.028 | -51.661
-5 | -0.35 | 0.00771 | -0.028 | -45.446
-4.5 | -0.29 | 0.00744 | -0.029 | -39.01
-4 | -0.229 | 0.0073 | -0.03 | -31.396
-3.5 | -0.167 | 0.0071 | -0.031 | -23.556
-3 | -0.105 | 0.00697 | -0.032 | -15.058
-2.5 | -0.042 | 0.00686 | -0.033 | -6.164
-2 | 0.021 | 0.00677 | -0.034 | 3.068
-1.5 | 0.084 | 0.00669 | -0.035 | 12.56
-1 | 0.148 | 0.00475 | -0.036 | 31.063
-0.5 | 0.211 | 0.00479 | -0.037 | 44.086
0 | 0.274 | 0.00487 | -0.037 | 56.346
0.5 | 0.338 | 0.00491 | -0.038 | 68.801
1 | 0.401 | 0.00503 | -0.039 | 79.832
1.5 | 0.463 | 0.00517 | -0.04 | 89.562
2 | 0.526 | 0.00529 | -0.041 | 99.445
2.5 | 0.588 | 0.00553 | -0.042 | 106.494
3 | 0.651 | 0.00608 | -0.043 | 107.015
3.5 | 0.714 | 0.00652 | -0.044 | 109.411
4 | 0.773 | 0.006 | -0.045 | 128.845
4.5 | 0.832 | 0.00708 | -0.045 | 117.488
5 | 0.89 | 0.00751 | -0.046 | 118.452
5.5 | 0.947 | 0.0079 | -0.047 | 119.971
6 | 1.003 | 0.00826 | -0.048 | 121.476
6.5 | 1.057 | 0.00875 | -0.049 | 120.808
7 | 1.101 | 0.01224 | -0.049 | 89.969
7.5 | 1.15 | 0.01282 | -0.05 | 89.71
8 | 1.196 | 0.01347 | -0.051 | 88.809
8.5 | 1.239 | 0.01418 | -0.052 | 87.396
9 | 1.279 | 0.01494 | -0.052 | 85.561
9.5 | 1.314 | 0.01581 | -0.053 | 83.077
10 | 1.345 | 0.01671 | -0.054 | 80.445
10.5 | 1.366 | 0.01782 | -0.055 | 76.658
11 | 1.381 | 0.01897 | -0.055 | 72.775
11.5 | 1.388 | 0.0202 | -0.056 | 68.706
12 | 1.387 | 0.02152 | -0.057 | 64.441
12.5 | 1.377 | 0.02306 | -0.058 | 59.741
13 | 1.357 | 0.02469 | -0.058 | 54.967
13.5 | 1.322 | 0.02644 | -0.059 | 50.008
14 | 1.277 | 0.02853 | -0.059 | 44.753
14.5 | 1.22 | 0.03128 | -0.06 | 39.018
15 | 1.154 | 0.03473 | -0.06 | 33.245
15.5 | 1.078 | 0.03936 | -0.061 | 27.393
16 | 0.988 | 0.04803 | -0.06 | 20.578
16.5 | 0.813 | 0.11521 | -0.044 | 7.059

## 86. Re 6M Mach 0.25 (2)
BIGFOIL.COM POLAR EXPORT
NACA65-416 a=0.2
NACA65-416 a=0.2 |  |  |  | Cl Max: | 1.5518 | at alpha= | 19 | deg
XFOIL ncrit=9 |  |  |  | L/D Max: | 158.281 | at alpha= | 3.5 | deg
Re: | 6000000 |  |  | Cd Min: | 0.19687 | at alpha= | -20 | deg
Mach: | 0.25 |  |  | Cl=0 at alpha= | -2.3286 | deg
|  |  |  | @ Cl=0.1, Cd= | 0.0059147
|  |  |  | @ Cl=0.4, Cd= | 0.0040223
|  |  |  | @ Cl=0.6, Cd= | 0.004192
alpha (deg) | Cl | Cd | Cm | Cl/Cd
-20 | -0.6547 | 0.19687 | 0.0129 | -3.3255
-19.5 | -0.6601 | 0.18496 | 0.0066 | -3.5689
-19 | -0.653 | 0.17627 | 0.0012 | -3.7045
-18.5 | -1.1528 | 0.07071 | -0.0694 | -16.3032
-18 | -1.2149 | 0.05363 | -0.0828 | -22.6534
-17.5 | -1.2512 | 0.04439 | -0.0857 | -28.1865
-17 | -1.2666 | 0.03814 | -0.0859 | -33.2092
-16 | -1.297 | 0.02747 | -0.0814 | -47.2151
-15.5 | -1.2945 | 0.02394 | -0.0775 | -54.0727
-15 | -1.2766 | 0.02156 | -0.0736 | -59.2115
-14.5 | -1.2572 | 0.01938 | -0.0693 | -64.871
-14 | -1.2352 | 0.01743 | -0.0646 | -70.8663
-13.5 | -1.2087 | 0.01585 | -0.0599 | -76.2587
-13 | -1.1811 | 0.01451 | -0.0548 | -81.399
-12.5 | -1.1452 | 0.01378 | -0.0502 | -83.106
-12 | -1.0983 | 0.01323 | -0.0474 | -83.0159
-11.5 | -1.0504 | 0.0125 | -0.0449 | -84.032
-11 | -0.9969 | 0.01206 | -0.0432 | -82.6617
-10.5 | -0.9437 | 0.01156 | -0.0417 | -81.6349
-10 | -0.8895 | 0.01108 | -0.0404 | -80.2798
-9.5 | -0.8344 | 0.01063 | -0.0393 | -78.4948
-9 | -0.779 | 0.01018 | -0.0384 | -76.5226
-8.5 | -0.7264 | 0.00949 | -0.0371 | -76.5437
-8 | -0.6695 | 0.00911 | -0.0365 | -73.4907
-7.5 | -0.6119 | 0.00877 | -0.0362 | -69.7719
-7 | -0.5544 | 0.00843 | -0.0359 | -65.7651
-6.5 | -0.4962 | 0.0081 | -0.0357 | -61.2593
-6 | -0.4376 | 0.00783 | -0.0358 | -55.8876
-5.5 | -0.3789 | 0.00755 | -0.0359 | -50.1854
-5 | -0.3206 | 0.0072 | -0.0359 | -44.5278
-4.5 | -0.2612 | 0.00698 | -0.0363 | -37.4212
-4 | -0.2012 | 0.00679 | -0.0368 | -29.6318
-3.5 | -0.141 | 0.00661 | -0.0373 | -21.3313
-3 | -0.0811 | 0.00643 | -0.0379 | -12.6128
-2.5 | -0.0207 | 0.00629 | -0.0386 | -3.2909
-2 | 0.0397 | 0.00612 | -0.0393 | 6.4869
-1.5 | 0.0992 | 0.00592 | -0.04 | 16.7568
-1 | 0.158 | 0.00553 | -0.0406 | 28.5714
-0.5 | 0.2096 | 0.00422 | -0.0405 | 49.6682
0 | 0.2705 | 0.0041 | -0.0414 | 65.9756
0.5 | 0.3316 | 0.00402 | -0.0424 | 82.4876
1 | 0.393 | 0.00402 | -0.0434 | 97.7612
1.5 | 0.4549 | 0.00404 | -0.0445 | 112.599
2 | 0.5165 | 0.00411 | -0.0456 | 125.6691
2.5 | 0.5782 | 0.00416 | -0.0466 | 138.9904
3 | 0.6395 | 0.00425 | -0.0476 | 150.4706
3.5 | 0.6996 | 0.00442 | -0.0484 | 158.2805
4 | 0.757 | 0.0048 | -0.0487 | 157.7083
4.5 | 0.8071 | 0.00565 | -0.048 | 142.8496
5 | 0.8577 | 0.00635 | -0.0472 | 135.0709
6 | 0.9489 | 0.00798 | -0.0439 | 118.9098
6.5 | 0.9858 | 0.00894 | -0.0407 | 110.2685
7 | 1.0183 | 0.00984 | -0.0366 | 103.4858
7.5 | 1.0379 | 0.0106 | -0.0301 | 97.9151
8 | 1.0667 | 0.01141 | -0.0257 | 93.4882
8.5 | 1.0992 | 0.01224 | -0.0222 | 89.8039
9 | 1.1314 | 0.0132 | -0.0189 | 85.7121
9.5 | 1.163 | 0.01424 | -0.0157 | 81.6713
10 | 1.1928 | 0.01541 | -0.0124 | 77.4043
10.5 | 1.2254 | 0.01658 | -0.0099 | 73.9083
11.5 | 1.2974 | 0.01982 | -0.0074 | 65.4591
12 | 1.327 | 0.02158 | -0.0053 | 61.4921
12.5 | 1.3534 | 0.02361 | -0.003 | 57.3232
13 | 1.3772 | 0.02593 | -0.0008 | 53.1122
13.5 | 1.4032 | 0.02823 | 0.0011 | 49.706
14 | 1.4279 | 0.03073 | 0.0028 | 46.466
14.5 | 1.4488 | 0.0336 | 0.0045 | 43.119
15 | 1.4677 | 0.03676 | 0.0061 | 39.9266
15.5 | 1.4818 | 0.04044 | 0.0076 | 36.6419
16 | 1.4999 | 0.0439 | 0.0088 | 34.1663
16.5 | 1.5156 | 0.0477 | 0.0097 | 31.7736
17 | 1.5273 | 0.05205 | 0.0104 | 29.3429
17.5 | 1.5372 | 0.05673 | 0.0108 | 27.0968
18 | 1.5427 | 0.06209 | 0.0107 | 24.8462
18.5 | 1.5475 | 0.06775 | 0.0102 | 22.8413
19 | 1.5518 | 0.07373 | 0.0092 | 21.0471
19.5 | 1.5505 | 0.0806 | 0.0076 | 19.237
20 | 1.5456 | 0.08826 | 0.0053 | 17.5119

## 87. Re 6M Mach 0.50 (1)
BIGFOIL.COM POLAR EXPORT
NACA65-416 a=0.2
NACA65-416 a=0.2 |  |  |  | Cl Max: | 1.293 | at alpha= | 19.5 | deg
JavaFoil+Calcfoil stall+Eppler ext transition |  |  |  | L/D Max: | 111.067 | at alpha= | 5.5 | deg
Re: | 6000000 |  |  | Cd Min: | 0.00492 | at alpha= | -1 | deg
Mach: | 0.5 |  |  | Cl=0 at alpha= | -2.1643 | deg
|  |  |  | @ Cl=0.1, Cd= | 0.0068242
|  |  |  | @ Cl=0.4, Cd= | 0.0052565
|  |  |  | @ Cl=0.6, Cd= | 0.0058249
alpha (deg) | Cl | Cd | Cm | Cl/Cd
-20 | -0.997 | 0.15537 | -0.004 | -6.415
-19.5 | -0.969 | 0.15048 | -0.004 | -6.441
-19 | -0.942 | 0.1464 | -0.004 | -6.434
-18.5 | -0.917 | 0.14337 | -0.005 | -6.395
-18 | -0.887 | 0.1392 | -0.005 | -6.375
-17.5 | -0.858 | 0.1347 | -0.005 | -6.371
-17 | -0.83 | 0.12981 | -0.006 | -6.397
-16.5 | -0.803 | 0.12582 | -0.006 | -6.383
-16 | -0.776 | 0.122 | -0.007 | -6.362
-15.5 | -0.748 | 0.11672 | -0.007 | -6.409
-15 | -0.719 | 0.11218 | -0.007 | -6.409
-14.5 | -0.692 | 0.10265 | -0.008 | -6.737
-14 | -0.664 | 0.09403 | -0.008 | -7.063
-13.5 | -0.635 | 0.11022 | -0.008 | -5.764
-13 | -0.608 | 0.0964 | -0.009 | -6.307
-12.5 | -0.58 | 0.09095 | -0.009 | -6.375
-12 | -0.552 | 0.08161 | -0.01 | -6.769
-11.5 | -0.525 | 0.07412 | -0.01 | -7.081
-11 | -0.498 | 0.06891 | -0.011 | -7.221
-10.5 | -0.471 | 0.06263 | -0.012 | -7.527
-10 | -0.448 | 0.05483 | -0.014 | -8.169
-9.5 | -0.412 | 0.0688 | -0.011 | -5.982
-9 | -0.384 | 0.05941 | -0.012 | -6.461
-8.5 | -0.356 | 0.054 | -0.013 | -6.6
-8 | -0.331 | 0.04717 | -0.015 | -7.023
-7.5 | -0.464 | 0.04677 | -0.014 | -9.924
-7 | -0.569 | 0.0103 | -0.028 | -55.226
-6.5 | -0.54 | 0.00975 | -0.029 | -55.366
-6 | -0.497 | 0.00939 | -0.03 | -52.904
-5.5 | -0.443 | 0.00883 | -0.031 | -50.117
-5 | -0.383 | 0.00852 | -0.032 | -44.964
-4.5 | -0.32 | 0.00815 | -0.033 | -39.227
-4 | -0.254 | 0.00786 | -0.034 | -32.247
-3.5 | -0.186 | 0.00752 | -0.035 | -24.7
-3 | -0.117 | 0.00741 | -0.036 | -15.769
-2.5 | -0.047 | 0.0072 | -0.037 | -6.549
-2 | 0.023 | 0.00708 | -0.038 | 3.275
-1.5 | 0.094 | 0.007 | -0.039 | 13.411
-1 | 0.165 | 0.00492 | -0.04 | 33.559
-0.5 | 0.236 | 0.00505 | -0.041 | 46.682
0 | 0.307 | 0.00514 | -0.042 | 59.75
0.5 | 0.378 | 0.00521 | -0.043 | 72.472
1 | 0.449 | 0.00536 | -0.044 | 83.66
1.5 | 0.517 | 0.00553 | -0.045 | 93.442
2 | 0.587 | 0.00575 | -0.046 | 102.095
2.5 | 0.653 | 0.00613 | -0.047 | 106.538
3 | 0.72 | 0.00672 | -0.048 | 107.075
3.5 | 0.787 | 0.00717 | -0.049 | 109.682
4 | 0.853 | 0.00771 | -0.049 | 110.608
4.5 | 0.918 | 0.00831 | -0.05 | 110.566
5 | 0.981 | 0.00885 | -0.051 | 110.852
5.5 | 1.042 | 0.00938 | -0.052 | 111.067
6 | 1.1 | 0.01004 | -0.053 | 109.54
6.5 | 1.146 | 0.01446 | -0.053 | 79.221
7 | 1.192 | 0.01539 | -0.054 | 77.475
7.5 | 1.231 | 0.01648 | -0.055 | 74.694
8 | 1.257 | 0.01769 | -0.056 | 71.067
8.5 | 1.264 | 0.01919 | -0.057 | 65.885
9 | 1.237 | 0.02092 | -0.058 | 59.121
9.5 | 1.115 | 0.02314 | -0.058 | 48.176
10 | 0.796 | 0.02592 | -0.059 | 30.724
10.5 | 0.824 | 0.02828 | -0.06 | 29.153
11 | 0.857 | 0.02885 | -0.061 | 29.687
11.5 | 0.882 | 0.03248 | -0.061 | 27.164
12 | 0.783 | 0.08937 | -0.033 | 8.766
12.5 | 0.941 | 0.03591 | -0.063 | 26.218
13 | 0.953 | 0.04465 | -0.062 | 21.34
13.5 | 0.874 | 0.09996 | -0.042 | 8.74
14 | 0.892 | 0.10132 | -0.037 | 8.805
14.5 | 1.008 | 0.06635 | -0.06 | 15.188
15 | 1.035 | 0.07288 | -0.061 | 14.195
15.5 | 0.975 | 0.11512 | -0.041 | 8.471
16 | 1.062 | 0.09144 | -0.058 | 11.614
16.5 | 1.107 | 0.08945 | -0.062 | 12.371
17 | 1.059 | 0.12887 | -0.045 | 8.221
17.5 | 1.181 | 0.08318 | -0.065 | 14.194
18 | 1.207 | 0.08994 | -0.066 | 13.423
18.5 | 1.141 | 0.14313 | -0.049 | 7.971
19 | 1.248 | 0.10133 | -0.066 | 12.315
19.5 | 1.293 | 0.09752 | -0.068 | 13.257
20 | 1.249 | 0.15215 | -0.059 | 8.212

## 88. Re 6M Mach 0.50 (2)
BIGFOIL.COM POLAR EXPORT
NACA65-416 a=0.2
NACA65-416 a=0.2 |  |  |  | Cl Max: | 1.2994 | at alpha= | 12.5 | deg
XFOIL ncrit=9 |  |  |  | L/D Max: | 170.802 | at alpha= | 3.5 | deg
Re: | 6000000 |  |  | Cd Min: | 0.15966 | at alpha= | 17.5 | deg
Mach: | 0.5 |  |  | Cl=0 at alpha= | -2.3922 | deg
|  |  |  | @ Cl=0.1, Cd= | 0.0062807
|  |  |  | @ Cl=0.4, Cd= | 0.0042222
|  |  |  | @ Cl=0.6, Cd= | 0.0043728
alpha (deg) | Cl | Cd | Cm | Cl/Cd
-13 | -0.4269 | 0.11451 | -0.0464 | -3.7281
-12.5 | -0.433 | 0.1032 | -0.0534 | -4.1957
-12 | -0.4468 | 0.09124 | -0.0611 | -4.897
-11.5 | -0.4659 | 0.0789 | -0.0694 | -5.9049
-11 | -0.4661 | 0.06909 | -0.0764 | -6.7463
-10.5 | -0.5083 | 0.05345 | -0.089 | -9.5098
-10 | -0.5506 | 0.04352 | -0.0931 | -12.6517
-9.5 | -0.5794 | 0.03677 | -0.0921 | -15.7574
-9 | -0.6075 | 0.03105 | -0.0875 | -19.5652
-8.5 | -0.6409 | 0.02559 | -0.0785 | -25.0449
-8 | -0.6712 | 0.0183 | -0.0688 | -36.6776
-7.5 | -0.637 | 0.01476 | -0.0634 | -43.1572
-7 | -0.5914 | 0.01196 | -0.0588 | -49.4482
-6.5 | -0.5382 | 0.01038 | -0.0548 | -51.8497
-6 | -0.4807 | 0.00934 | -0.0514 | -51.4668
-5.5 | -0.4188 | 0.00864 | -0.049 | -48.4722
-5 | -0.3534 | 0.00812 | -0.0474 | -43.5222
-4.5 | -0.2888 | 0.00758 | -0.046 | -38.1003
-4 | -0.2213 | 0.00725 | -0.0454 | -30.5241
-3.5 | -0.1526 | 0.00698 | -0.0452 | -21.8625
-3 | -0.0834 | 0.00677 | -0.0454 | -12.3191
-2.5 | -0.0149 | 0.00657 | -0.0456 | -2.2679
-2 | 0.0542 | 0.0064 | -0.0461 | 8.4688
-1.5 | 0.1233 | 0.00622 | -0.0468 | 19.8232
-1 | 0.1899 | 0.00593 | -0.0472 | 32.0236
0 | 0.3145 | 0.00427 | -0.0474 | 73.6534
0.5 | 0.3848 | 0.00422 | -0.0485 | 91.1848
1 | 0.4553 | 0.00423 | -0.0496 | 107.6359
1.5 | 0.5266 | 0.00429 | -0.0508 | 122.7506
2 | 0.5975 | 0.00437 | -0.0519 | 136.7277
2.5 | 0.6687 | 0.00445 | -0.0529 | 150.2697
3 | 0.7395 | 0.00457 | -0.0537 | 161.8162
3.5 | 0.8096 | 0.00474 | -0.0543 | 170.8017
4 | 0.875 | 0.00515 | -0.0541 | 169.9029
4.5 | 0.9252 | 0.00615 | -0.0513 | 150.439
5 | 0.9738 | 0.007 | -0.0481 | 139.1143
6 | 1.0031 | 0.00952 | -0.0303 | 105.3676
6.5 | 0.9997 | 0.01184 | -0.0207 | 84.4341
7 | 1.0071 | 0.01432 | -0.0135 | 70.3282
7.5 | 1.0284 | 0.01651 | -0.0083 | 62.2895
8 | 1.061 | 0.01836 | -0.0045 | 57.7887
8.5 | 1.0933 | 0.0203 | -0.0007 | 53.8571
9 | 1.1255 | 0.02237 | 0.0029 | 50.3129
9.5 | 1.1551 | 0.02467 | 0.0067 | 46.8221
10 | 1.1818 | 0.02703 | 0.0109 | 43.7218
10.5 | 1.2687 | 0.031 | 0.0021 | 40.9258
11.5 | 1.2804 | 0.03776 | 0.0146 | 33.9089
12 | 1.2944 | 0.04218 | 0.0177 | 30.6875
12.5 | 1.2994 | 0.0475 | 0.0204 | 27.3558
13 | 1.2912 | 0.05423 | 0.0223 | 23.8097
13.5 | 1.2745 | 0.06213 | 0.0232 | 20.5134
14 | 1.2479 | 0.07157 | 0.0224 | 17.4361
14.5 | 1.2202 | 0.08196 | 0.02 | 14.8878
15 | 1.1924 | 0.0934 | 0.0157 | 12.7666
15.5 | 1.1661 | 0.10557 | 0.0099 | 11.0458
16 | 1.1404 | 0.11844 | 0.0028 | 9.6285
16.5 | 1.117 | 0.13171 | -0.0053 | 8.4808
17 | 1.0932 | 0.14559 | -0.0143 | 7.5088
17.5 | 1.0724 | 0.15966 | -0.0238 | 6.7168

## 89. Re 7M Mach 0.00 (1)
BIGFOIL.COM POLAR EXPORT
NACA65-416 a=0.2
NACA65-416 a=0.2 |  |  |  | Cl Max: | 1.444 | at alpha= | 13 | deg
JavaFoil+Calcfoil stall+Eppler ext transition |  |  |  | L/D Max: | 131.49 | at alpha= | 4.5 | deg
Re: | 7000000 |  |  | Cd Min: | 0.00469 | at alpha= | -1 | deg
Mach: | 0 |  |  | Cl=0 at alpha= | -2.1639 | deg
|  |  |  | @ Cl=0.1, Cd= | 0.0059176
|  |  |  | @ Cl=0.4, Cd= | 0.004932
|  |  |  | @ Cl=0.6, Cd= | 0.0058174
alpha (deg) | Cl | Cd | Cm | Cl/Cd
-18 | -0.698 | 0.141 | -0.004 | -4.947
-17.5 | -0.714 | 0.13494 | -0.004 | -5.291
-17 | -0.73 | 0.12491 | -0.005 | -5.844
-16.5 | -0.743 | 0.11972 | -0.005 | -6.206
-16 | -0.756 | 0.11317 | -0.006 | -6.676
-15.5 | -0.766 | 0.10637 | -0.006 | -7.206
-15 | -0.775 | 0.09999 | -0.007 | -7.747
-14.5 | -0.781 | 0.09422 | -0.007 | -8.284
-14 | -0.783 | 0.08903 | -0.008 | -8.799
-13.5 | -0.784 | 0.08359 | -0.008 | -9.374
-13 | -0.933 | 0.01437 | -0.014 | -64.945
-12.5 | -0.929 | 0.01329 | -0.015 | -69.919
-12 | -0.92 | 0.01237 | -0.016 | -74.413
-11.5 | -0.906 | 0.01163 | -0.017 | -77.901
-11 | -0.886 | 0.0111 | -0.018 | -79.796
-10.5 | -0.861 | 0.0106 | -0.018 | -81.221
-10 | -0.833 | 0.00967 | -0.019 | -86.17
-9.5 | -0.8 | 0.00988 | -0.02 | -80.984
-9 | -0.761 | 0.00946 | -0.021 | -80.455
-8.5 | -0.717 | 0.00915 | -0.022 | -78.363
-8 | -0.668 | 0.00884 | -0.023 | -75.589
-7.5 | -0.617 | 0.00853 | -0.023 | -72.321
-7 | -0.565 | 0.00824 | -0.024 | -68.534
-6.5 | -0.51 | 0.00798 | -0.025 | -63.968
-6 | -0.455 | 0.00776 | -0.026 | -58.613
-5.5 | -0.398 | 0.00752 | -0.027 | -52.907
-5 | -0.34 | 0.00733 | -0.028 | -46.444
-4.5 | -0.282 | 0.00717 | -0.028 | -39.262
-4 | -0.222 | 0.00697 | -0.029 | -31.902
-3.5 | -0.162 | 0.00684 | -0.03 | -23.726
-3 | -0.102 | 0.00674 | -0.031 | -15.11
-2.5 | -0.041 | 0.00666 | -0.032 | -6.154
-2 | 0.02 | 0.00657 | -0.033 | 3.06
-1.5 | 0.081 | 0.00646 | -0.034 | 12.602
-1 | 0.143 | 0.00469 | -0.034 | 30.513
-0.5 | 0.204 | 0.00471 | -0.035 | 43.385
0 | 0.266 | 0.00476 | -0.036 | 55.847
0.5 | 0.327 | 0.00482 | -0.037 | 67.81
1 | 0.388 | 0.00491 | -0.038 | 79.16
1.5 | 0.448 | 0.00502 | -0.039 | 89.321
2 | 0.509 | 0.00525 | -0.04 | 97.034
2.5 | 0.57 | 0.00566 | -0.041 | 100.746
3 | 0.631 | 0.00598 | -0.042 | 105.481
3.5 | 0.691 | 0.00627 | -0.043 | 110.303
4 | 0.752 | 0.00667 | -0.043 | 112.753
4.5 | 0.809 | 0.00615 | -0.044 | 131.49
5 | 0.866 | 0.00718 | -0.045 | 120.625
5.5 | 0.921 | 0.00749 | -0.046 | 122.969
6 | 0.977 | 0.00781 | -0.047 | 125.031
6.5 | 1.029 | 0.0083 | -0.047 | 123.996
7 | 1.075 | 0.01107 | -0.048 | 97.071
7.5 | 1.124 | 0.01172 | -0.049 | 95.91
8 | 1.171 | 0.01227 | -0.049 | 95.413
8.5 | 1.216 | 0.01288 | -0.05 | 94.369
9 | 1.258 | 0.01348 | -0.051 | 93.316
9.5 | 1.298 | 0.01417 | -0.052 | 91.552
10 | 1.334 | 0.01488 | -0.052 | 89.65
10.5 | 1.364 | 0.01566 | -0.053 | 87.099
11 | 1.39 | 0.01661 | -0.054 | 83.695
11.5 | 1.411 | 0.01761 | -0.055 | 80.122
12 | 1.427 | 0.01856 | -0.055 | 76.873
12.5 | 1.438 | 0.01969 | -0.056 | 73.072
13 | 1.444 | 0.02077 | -0.057 | 69.503
13.5 | 1.44 | 0.0222 | -0.057 | 64.867
14 | 1.431 | 0.02352 | -0.058 | 60.835
14.5 | 1.416 | 0.02494 | -0.059 | 56.781
15 | 1.396 | 0.02685 | -0.059 | 52.011
15.5 | 1.372 | 0.02879 | -0.06 | 47.652
16 | 1.343 | 0.03123 | -0.061 | 43.009
16.5 | 1.311 | 0.03363 | -0.061 | 38.975
17 | 1.274 | 0.03716 | -0.061 | 34.283
17.5 | 1.236 | 0.04013 | -0.062 | 30.794
18 | 1.197 | 0.04302 | -0.062 | 27.822

## 90. Re 7M Mach 0.00 (2)
BIGFOIL.COM POLAR EXPORT
NACA65-416 a=0.2
NACA65-416 a=0.2 |  |  |  | Cl Max: | 1.6357 | at alpha= | 20 | deg
XFOIL ncrit=9 |  |  |  | L/D Max: | 156.434 | at alpha= | 3.5 | deg
Re: | 7000000 |  |  | Cd Min: | 0.06176 | at alpha= | 20 | deg
Mach: | 0 |  |  | Cl=0 at alpha= | -2.3081 | deg
|  |  |  | @ Cl=0.1, Cd= | 0.005673
|  |  |  | @ Cl=0.4, Cd= | 0.0038653
|  |  |  | @ Cl=0.6, Cd= | 0.0041025
alpha (deg) | Cl | Cd | Cm | Cl/Cd
-20 | -1.4813 | 0.03571 | -0.0702 | -41.4814
-18.5 | -1.4645 | 0.0255 | -0.0659 | -57.4314
-18 | -1.4488 | 0.02339 | -0.0634 | -61.941
-17.5 | -1.4307 | 0.02148 | -0.0607 | -66.6061
-17 | -1.4067 | 0.02002 | -0.0582 | -70.2647
-16.5 | -1.3892 | 0.01821 | -0.0547 | -76.2878
-16 | -1.3643 | 0.01691 | -0.0516 | -80.6801
-15.5 | -1.3426 | 0.01552 | -0.0478 | -86.5077
-15 | -1.313 | 0.01464 | -0.0445 | -89.6858
-14.5 | -1.2849 | 0.01383 | -0.0405 | -92.9067
-14 | -1.25 | 0.0133 | -0.0374 | -93.985
-13.5 | -1.2066 | 0.01277 | -0.0359 | -94.4871
-13 | -1.1611 | 0.01227 | -0.0347 | -94.6292
-12.5 | -1.1155 | 0.01168 | -0.0335 | -95.5051
-12 | -1.0674 | 0.0112 | -0.0326 | -95.3036
-11.5 | -1.0177 | 0.01078 | -0.032 | -94.4063
-11 | -0.9664 | 0.01041 | -0.0316 | -92.8338
-10.5 | -0.9146 | 0.01005 | -0.0314 | -91.005
-10 | -0.8617 | 0.00973 | -0.0312 | -88.5612
-9.5 | -0.8084 | 0.00942 | -0.0312 | -85.8174
-9 | -0.7558 | 0.00899 | -0.031 | -84.0712
-8.5 | -0.7025 | 0.00862 | -0.0309 | -81.4965
-8 | -0.6478 | 0.00832 | -0.0311 | -77.8606
-7.5 | -0.5924 | 0.00806 | -0.0313 | -73.4988
-7 | -0.5368 | 0.00781 | -0.0316 | -68.7324
-6.5 | -0.4808 | 0.00755 | -0.032 | -63.6821
-6 | -0.4243 | 0.00735 | -0.0324 | -57.7279
-5.5 | -0.3675 | 0.00713 | -0.0329 | -51.5428
-5 | -0.3111 | 0.00685 | -0.0333 | -45.4161
-4.5 | -0.2539 | 0.00667 | -0.0339 | -38.066
-4 | -0.1962 | 0.0065 | -0.0346 | -30.1846
-3.5 | -0.1383 | 0.00635 | -0.0353 | -21.7795
-3 | -0.0805 | 0.0062 | -0.036 | -12.9839
-2.5 | -0.0223 | 0.00605 | -0.0368 | -3.686
-2 | 0.0358 | 0.00591 | -0.0375 | 6.0575
-1.5 | 0.0934 | 0.00571 | -0.0383 | 16.3573
-1 | 0.1505 | 0.00539 | -0.039 | 27.9221
-0.5 | 0.2015 | 0.00421 | -0.039 | 47.8622
0 | 0.2595 | 0.00397 | -0.0399 | 65.3652
0.5 | 0.3182 | 0.0039 | -0.0408 | 81.5897
1 | 0.3773 | 0.00385 | -0.0419 | 98
1.5 | 0.4365 | 0.00389 | -0.0429 | 112.2108
2 | 0.496 | 0.00393 | -0.044 | 126.2087
2.5 | 0.5549 | 0.00401 | -0.045 | 138.3791
3 | 0.6134 | 0.00413 | -0.0459 | 148.523
3.5 | 0.6711 | 0.00429 | -0.0468 | 156.4336
4.5 | 0.774 | 0.0056 | -0.0466 | 138.2143
5 | 0.8244 | 0.00623 | -0.0463 | 132.3274
5.5 | 0.8736 | 0.00684 | -0.0458 | 127.7193
6 | 0.9181 | 0.00765 | -0.0445 | 120.0131
6.5 | 0.9607 | 0.00846 | -0.0429 | 113.5579
7 | 1.0031 | 0.00914 | -0.0412 | 109.7484
7.5 | 1.0446 | 0.00974 | -0.0393 | 107.2485
8 | 1.0855 | 0.01025 | -0.0374 | 105.9024
8.5 | 1.1155 | 0.0107 | -0.0332 | 104.2523
9 | 1.1449 | 0.0113 | -0.0293 | 101.3186
9.5 | 1.1758 | 0.01199 | -0.026 | 98.0651
10 | 1.2062 | 0.01278 | -0.0229 | 94.3818
10.5 | 1.2359 | 0.01365 | -0.0199 | 90.5421
11 | 1.2607 | 0.01456 | -0.0161 | 86.5865
11.5 | 1.3054 | 0.01567 | -0.0168 | 83.3057
12 | 1.3363 | 0.01689 | -0.0148 | 79.1178
12.5 | 1.3644 | 0.01832 | -0.0127 | 74.476
13 | 1.39 | 0.01999 | -0.0105 | 69.5348
13.5 | 1.4169 | 0.02164 | -0.0088 | 65.476
14 | 1.4435 | 0.02338 | -0.0072 | 61.7408
14.5 | 1.4682 | 0.02532 | -0.0056 | 57.9858
15 | 1.4918 | 0.02746 | -0.0042 | 54.3263
15.5 | 1.5118 | 0.02992 | -0.0027 | 50.5281
16 | 1.5301 | 0.03263 | -0.0013 | 46.8924
16.5 | 1.5502 | 0.03528 | -0.0003 | 43.9399
17 | 1.5693 | 0.03808 | 0.0005 | 41.2106
17.5 | 1.5864 | 0.04118 | 0.0013 | 38.5236
18 | 1.6005 | 0.04459 | 0.002 | 35.8937
18.5 | 1.6117 | 0.04841 | 0.0024 | 33.2927
19 | 1.6218 | 0.05246 | 0.0027 | 30.915
19.5 | 1.6276 | 0.05714 | 0.0026 | 28.4844
20 | 1.6357 | 0.06176 | 0.0022 | 26.4848

## 91. Re 7M Mach 0.10 (1)
BIGFOIL.COM POLAR EXPORT
NACA65-416 a=0.2
NACA65-416 a=0.2 |  |  |  | Cl Max: | 1.435 | at alpha= | 13 | deg
JavaFoil+Calcfoil stall+Eppler ext transition |  |  |  | L/D Max: | 131.541 | at alpha= | 4.5 | deg
Re: | 7000000 |  |  | Cd Min: | 0.00468 | at alpha= | -1 | deg
Mach: | 0.1 |  |  | Cl=0 at alpha= | -2.1639 | deg
|  |  |  | @ Cl=0.1, Cd= | 0.0059432
|  |  |  | @ Cl=0.4, Cd= | 0.0049597
|  |  |  | @ Cl=0.6, Cd= | 0.0058126
alpha (deg) | Cl | Cd | Cm | Cl/Cd
-17.5 | -0.672 | 0.13507 | -0.004 | -4.977
-17 | -0.691 | 0.12767 | -0.005 | -5.414
-16.5 | -0.708 | 0.1225 | -0.005 | -5.782
-16 | -0.724 | 0.11607 | -0.006 | -6.237
-15.5 | -0.738 | 0.10902 | -0.006 | -6.767
-15 | -0.75 | 0.10187 | -0.006 | -7.359
-14.5 | -0.759 | 0.09567 | -0.007 | -7.933
-14 | -0.764 | 0.09136 | -0.007 | -8.363
-13.5 | -0.769 | 0.08384 | -0.008 | -9.174
-13 | -0.771 | 0.07694 | -0.009 | -10.02
-12.5 | -0.916 | 0.01365 | -0.015 | -67.118
-12 | -0.91 | 0.01264 | -0.016 | -71.997
-11.5 | -0.899 | 0.01179 | -0.017 | -76.229
-11 | -0.881 | 0.01125 | -0.018 | -78.326
-10.5 | -0.858 | 0.01071 | -0.019 | -80.115
-10 | -0.831 | 0.0093 | -0.019 | -89.362
-9.5 | -0.8 | 0.01001 | -0.02 | -79.944
-9 | -0.762 | 0.00948 | -0.021 | -80.362
-8.5 | -0.719 | 0.00917 | -0.022 | -78.369
-8 | -0.67 | 0.00885 | -0.023 | -75.741
-7.5 | -0.619 | 0.00854 | -0.023 | -72.512
-7 | -0.567 | 0.00827 | -0.024 | -68.527
-6.5 | -0.512 | 0.008 | -0.025 | -64.006
-6 | -0.457 | 0.00786 | -0.026 | -58.125
-5.5 | -0.4 | 0.0076 | -0.027 | -52.626
-5 | -0.342 | 0.00741 | -0.028 | -46.137
-4.5 | -0.283 | 0.00715 | -0.029 | -39.55
-4 | -0.223 | 0.007 | -0.029 | -31.887
-3.5 | -0.163 | 0.00688 | -0.03 | -23.693
-3 | -0.102 | 0.00677 | -0.031 | -15.104
-2.5 | -0.041 | 0.00665 | -0.032 | -6.191
-2 | 0.02 | 0.00657 | -0.033 | 3.078
-1.5 | 0.082 | 0.00646 | -0.034 | 12.653
-1 | 0.144 | 0.00468 | -0.035 | 30.712
-0.5 | 0.205 | 0.00469 | -0.036 | 43.74
0 | 0.267 | 0.00476 | -0.036 | 56.068
0.5 | 0.329 | 0.00481 | -0.037 | 68.376
1 | 0.39 | 0.00494 | -0.038 | 78.988
1.5 | 0.451 | 0.00506 | -0.039 | 89.103
2 | 0.512 | 0.00526 | -0.04 | 97.321
2.5 | 0.573 | 0.00564 | -0.041 | 101.475
3 | 0.634 | 0.00603 | -0.042 | 105.12
3.5 | 0.695 | 0.0063 | -0.043 | 110.219
4 | 0.755 | 0.0067 | -0.044 | 112.687
4.5 | 0.813 | 0.00618 | -0.044 | 131.541
5 | 0.869 | 0.0072 | -0.045 | 120.676
5.5 | 0.926 | 0.00752 | -0.046 | 123.098
6 | 0.981 | 0.00789 | -0.047 | 124.23
6.5 | 1.034 | 0.00842 | -0.048 | 122.785
7 | 1.079 | 0.01133 | -0.048 | 95.213
7.5 | 1.128 | 0.01184 | -0.049 | 95.304
8 | 1.175 | 0.01239 | -0.05 | 94.867
8.5 | 1.22 | 0.01301 | -0.05 | 93.73
9 | 1.262 | 0.01363 | -0.051 | 92.589
9.5 | 1.301 | 0.01433 | -0.052 | 90.748
10 | 1.336 | 0.01507 | -0.053 | 88.713
10.5 | 1.366 | 0.01595 | -0.053 | 85.635
11 | 1.39 | 0.01684 | -0.054 | 82.548
11.5 | 1.409 | 0.01787 | -0.055 | 78.849
12 | 1.424 | 0.01897 | -0.056 | 75.048
12.5 | 1.433 | 0.02004 | -0.056 | 71.488
13 | 1.435 | 0.0212 | -0.057 | 67.681
13.5 | 1.428 | 0.02259 | -0.058 | 63.193
14 | 1.415 | 0.02405 | -0.058 | 58.814
14.5 | 1.396 | 0.02565 | -0.059 | 54.42
15 | 1.371 | 0.02768 | -0.06 | 49.535
15.5 | 1.342 | 0.03002 | -0.06 | 44.682
16 | 1.307 | 0.03242 | -0.061 | 40.332
16.5 | 1.27 | 0.03478 | -0.061 | 36.529
17 | 1.228 | 0.03869 | -0.062 | 31.73
17.5 | 1.183 | 0.04259 | -0.062 | 27.788
18 | 1.139 | 0.04581 | -0.062 | 24.864

## 92. Re 7M Mach 0.10 (2)
BIGFOIL.COM POLAR EXPORT
NACA65-416 a=0.2
NACA65-416 a=0.2 |  |  |  | Cl Max: | 1.6297 | at alpha= | 20 | deg
XFOIL ncrit=9 |  |  |  | L/D Max: | 157.093 | at alpha= | 3.5 | deg
Re: | 7000000 |  |  | Cd Min: | 0.06469 | at alpha= | 20 | deg
Mach: | 0.1 |  |  | Cl=0 at alpha= | -2.3108 | deg
|  |  |  | @ Cl=0.1, Cd= | 0.0056893
|  |  |  | @ Cl=0.4, Cd= | 0.0038736
|  |  |  | @ Cl=0.6, Cd= | 0.0040975
alpha (deg) | Cl | Cd | Cm | Cl/Cd
-20 | -1.4545 | 0.04029 | -0.0735 | -36.1008
-19.5 | -1.4531 | 0.03583 | -0.0733 | -40.5554
-18.5 | -1.4443 | 0.02837 | -0.0711 | -50.9094
-18 | -1.4367 | 0.02554 | -0.0683 | -56.2529
-17.5 | -1.4253 | 0.02301 | -0.0654 | -61.9426
-17 | -1.4014 | 0.02142 | -0.063 | -65.4248
-16.5 | -1.3818 | 0.01961 | -0.0598 | -70.464
-16 | -1.3587 | 0.01808 | -0.0565 | -75.1493
-15.5 | -1.3379 | 0.0165 | -0.0526 | -81.0848
-15 | -1.3126 | 0.01526 | -0.0488 | -86.0157
-14.5 | -1.2845 | 0.0143 | -0.0449 | -89.8252
-14 | -1.2552 | 0.01357 | -0.0407 | -92.4982
-13.5 | -1.2141 | 0.01301 | -0.0384 | -93.3205
-13 | -1.1682 | 0.01251 | -0.037 | -93.3813
-12.5 | -1.1222 | 0.01193 | -0.0356 | -94.0654
-12 | -1.0744 | 0.01138 | -0.0344 | -94.4112
-11.5 | -1.0245 | 0.01093 | -0.0336 | -93.7328
-11 | -0.9729 | 0.01055 | -0.0331 | -92.218
-10.5 | -0.9208 | 0.01017 | -0.0326 | -90.5408
-10 | -0.8674 | 0.00983 | -0.0323 | -88.2401
-9.5 | -0.8137 | 0.00951 | -0.0322 | -85.5626
-9 | -0.7602 | 0.00912 | -0.0319 | -83.3553
-8.5 | -0.707 | 0.00869 | -0.0317 | -81.3579
-8 | -0.6519 | 0.00838 | -0.0317 | -77.7924
-7.5 | -0.5961 | 0.00811 | -0.0319 | -73.5018
-7 | -0.5401 | 0.00785 | -0.0322 | -68.8025
-6.5 | -0.4836 | 0.00759 | -0.0325 | -63.7154
-6 | -0.4268 | 0.00738 | -0.0329 | -57.832
-5.5 | -0.3696 | 0.00715 | -0.0333 | -51.6923
-5 | -0.3128 | 0.00688 | -0.0337 | -45.4651
-4.5 | -0.2553 | 0.00669 | -0.0342 | -38.1614
-4 | -0.1971 | 0.00651 | -0.0349 | -30.2765
-3.5 | -0.1388 | 0.00636 | -0.0356 | -21.8239
-3 | -0.0807 | 0.00621 | -0.0363 | -12.9952
-2.5 | -0.0221 | 0.00606 | -0.037 | -3.6469
-2 | 0.0363 | 0.00592 | -0.0378 | 6.1318
-1.5 | 0.0943 | 0.00572 | -0.0385 | 16.486
-1 | 0.1518 | 0.00541 | -0.0392 | 28.0591
0 | 0.2613 | 0.00398 | -0.0402 | 65.6533
0.5 | 0.3203 | 0.00391 | -0.0411 | 81.9182
1 | 0.3798 | 0.00386 | -0.0421 | 98.3938
1.5 | 0.4394 | 0.0039 | -0.0431 | 112.6667
2 | 0.4992 | 0.00394 | -0.0442 | 126.7005
2.5 | 0.5585 | 0.00402 | -0.0452 | 138.9303
3 | 0.6174 | 0.00413 | -0.0462 | 149.4915
3.5 | 0.6755 | 0.0043 | -0.047 | 157.093
4 | 0.7282 | 0.00492 | -0.0471 | 148.0081
4.5 | 0.7789 | 0.00561 | -0.0468 | 138.8414
5 | 0.8293 | 0.00625 | -0.0464 | 132.688
5.5 | 0.8785 | 0.00689 | -0.0458 | 127.5036
6 | 0.923 | 0.0077 | -0.0445 | 119.8701
6.5 | 0.9652 | 0.00852 | -0.0427 | 113.2864
7.5 | 1.0476 | 0.00984 | -0.0386 | 106.4634
8 | 1.0859 | 0.01032 | -0.036 | 105.2229
8.5 | 1.1134 | 0.01085 | -0.0313 | 102.6175
9 | 1.1443 | 0.01148 | -0.0277 | 99.6777
9.5 | 1.1753 | 0.01223 | -0.0245 | 96.0998
10 | 1.2061 | 0.01306 | -0.0214 | 92.3507
10.5 | 1.2357 | 0.01398 | -0.0183 | 88.3906
11 | 1.2666 | 0.01499 | -0.0159 | 84.4963
12 | 1.337 | 0.01743 | -0.0133 | 76.7068
12.5 | 1.365 | 0.01893 | -0.0112 | 72.1078
13 | 1.3902 | 0.0207 | -0.009 | 67.1594
13.5 | 1.4175 | 0.0224 | -0.0073 | 63.2812
14 | 1.4437 | 0.02426 | -0.0056 | 59.5095
14.5 | 1.4678 | 0.02635 | -0.004 | 55.704
15 | 1.4907 | 0.02864 | -0.0026 | 52.0496
15.5 | 1.5096 | 0.03131 | -0.001 | 48.2146
16 | 1.5286 | 0.03407 | 0.0002 | 44.8665
16.5 | 1.5485 | 0.03683 | 0.0013 | 42.0445
17 | 1.5665 | 0.03985 | 0.0022 | 39.3099
17.5 | 1.5823 | 0.04317 | 0.0029 | 36.6528
18 | 1.5945 | 0.0469 | 0.0036 | 33.9979
18.5 | 1.6038 | 0.05106 | 0.0041 | 31.4101
19 | 1.6132 | 0.05535 | 0.0042 | 29.1454
19.5 | 1.6226 | 0.05983 | 0.004 | 27.1202
20 | 1.6297 | 0.06469 | 0.0034 | 25.1925

## 93. Re 7M Mach 0.25 (1)
BIGFOIL.COM POLAR EXPORT
NACA65-416 a=0.2
NACA65-416 a=0.2 |  |  |  | Cl Max: | 1.389 | at alpha= | 11.5 | deg
JavaFoil+Calcfoil stall+Eppler ext transition |  |  |  | L/D Max: | 127.76 | at alpha= | 4 | deg
Re: | 7000000 |  |  | Cd Min: | 0.00469 | at alpha= | -1 | deg
Mach: | 0.25 |  |  | Cl=0 at alpha= | -2.1667 | deg
|  |  |  | @ Cl=0.1, Cd= | 0.006085
|  |  |  | @ Cl=0.4, Cd= | 0.0049587
|  |  |  | @ Cl=0.6, Cd= | 0.0059005
alpha (deg) | Cl | Cd | Cm | Cl/Cd
-16 | -0.439 | 0.13123 | -0.005 | -3.347
-15.5 | -0.488 | 0.127 | -0.006 | -3.841
-15 | -0.532 | 0.11829 | -0.006 | -4.498
-14.5 | -0.572 | 0.10845 | -0.006 | -5.272
-14 | -0.607 | 0.10077 | -0.007 | -6.024
-13.5 | -0.636 | 0.09318 | -0.007 | -6.831
-13 | -0.66 | 0.08828 | -0.008 | -7.474
-12.5 | -0.678 | 0.08104 | -0.008 | -8.362
-12 | -0.689 | 0.07464 | -0.009 | -9.235
-11.5 | -0.832 | 0.01372 | -0.017 | -60.685
-11 | -0.837 | 0.01225 | -0.018 | -68.308
-10.5 | -0.829 | 0.01157 | -0.019 | -71.679
-10 | -0.814 | 0.0108 | -0.02 | -75.367
-9.5 | -0.79 | 0.01039 | -0.021 | -76.027
-9 | -0.761 | 0.0095 | -0.022 | -80.154
-8.5 | -0.725 | 0.00956 | -0.022 | -75.779
-8 | -0.678 | 0.00913 | -0.023 | -74.291
-7.5 | -0.629 | 0.00883 | -0.024 | -71.171
-7 | -0.577 | 0.00852 | -0.025 | -67.682
-6.5 | -0.523 | 0.00822 | -0.026 | -63.566
-6 | -0.467 | 0.00798 | -0.027 | -58.51
-5.5 | -0.409 | 0.00772 | -0.028 | -53.002
-5 | -0.35 | 0.00754 | -0.028 | -46.466
-4.5 | -0.29 | 0.0073 | -0.029 | -39.733
-4 | -0.229 | 0.00713 | -0.03 | -32.11
-3.5 | -0.167 | 0.00696 | -0.031 | -24.037
-3 | -0.105 | 0.00685 | -0.032 | -15.338
-2.5 | -0.042 | 0.00672 | -0.033 | -6.293
-2 | 0.021 | 0.00663 | -0.034 | 3.133
-1.5 | 0.084 | 0.00655 | -0.035 | 12.831
-1 | 0.148 | 0.00469 | -0.036 | 31.453
-0.5 | 0.211 | 0.00478 | -0.037 | 44.19
0 | 0.274 | 0.00479 | -0.037 | 57.364
0.5 | 0.338 | 0.00488 | -0.038 | 69.246
1 | 0.401 | 0.00496 | -0.039 | 80.828
1.5 | 0.463 | 0.00508 | -0.04 | 91.021
2 | 0.526 | 0.00533 | -0.041 | 98.551
2.5 | 0.588 | 0.00583 | -0.042 | 100.951
3 | 0.651 | 0.0062 | -0.043 | 105.005
3.5 | 0.714 | 0.00657 | -0.044 | 108.631
4 | 0.773 | 0.00605 | -0.045 | 127.76
4.5 | 0.832 | 0.0071 | -0.045 | 117.304
5 | 0.89 | 0.00746 | -0.046 | 119.384
5.5 | 0.948 | 0.00779 | -0.047 | 121.665
6 | 1.004 | 0.00822 | -0.048 | 122.15
6.5 | 1.057 | 0.00902 | -0.049 | 117.1
7 | 1.102 | 0.01191 | -0.049 | 92.588
7.5 | 1.151 | 0.01248 | -0.05 | 92.279
8 | 1.197 | 0.01311 | -0.051 | 91.352
8.5 | 1.24 | 0.01379 | -0.052 | 89.966
9 | 1.28 | 0.01453 | -0.052 | 88.098
9.5 | 1.315 | 0.01536 | -0.053 | 85.61
10 | 1.346 | 0.01624 | -0.054 | 82.869
10.5 | 1.368 | 0.01731 | -0.055 | 79.03
11 | 1.382 | 0.01842 | -0.055 | 75.055
11.5 | 1.389 | 0.01959 | -0.056 | 70.923
12 | 1.388 | 0.02096 | -0.057 | 66.229
12.5 | 1.379 | 0.02237 | -0.058 | 61.649
13 | 1.359 | 0.02395 | -0.058 | 56.733
13.5 | 1.324 | 0.02563 | -0.059 | 51.667
14 | 1.278 | 0.02788 | -0.06 | 45.836
14.5 | 1.222 | 0.03029 | -0.06 | 40.356
15 | 1.155 | 0.03399 | -0.06 | 33.989
15.5 | 1.081 | 0.03805 | -0.061 | 28.398
16 | 0.993 | 0.04534 | -0.06 | 21.899
16.5 | 0.834 | 0.09793 | -0.05 | 8.512

## 94. Re 7M Mach 0.25 (2)
BIGFOIL.COM POLAR EXPORT
NACA65-416 a=0.2
NACA65-416 a=0.2 |  |  |  | Cl Max: | 1.5745 | at alpha= | 19 | deg
XFOIL ncrit=9 |  |  |  | L/D Max: | 160.114 | at alpha= | 3.5 | deg
Re: | 7000000 |  |  | Cd Min: | 0.19663 | at alpha= | -20 | deg
Mach: | 0.25 |  |  | Cl=0 at alpha= | -2.3242 | deg
|  |  |  | @ Cl=0.1, Cd= | 0.0057763
|  |  |  | @ Cl=0.4, Cd= | 0.0038962
|  |  |  | @ Cl=0.6, Cd= | 0.0041049
alpha (deg) | Cl | Cd | Cm | Cl/Cd
-20 | -0.6585 | 0.19663 | 0.0134 | -3.3489
-18.5 | -1.1715 | 0.06571 | -0.0759 | -17.8283
-18 | -1.2327 | 0.05188 | -0.0836 | -23.7606
-17.5 | -1.267 | 0.043 | -0.0861 | -29.4651
-17 | -1.2818 | 0.03692 | -0.086 | -34.7183
-16.5 | -1.3138 | 0.03024 | -0.084 | -43.4458
-16 | -1.3098 | 0.02663 | -0.0809 | -49.1851
-15.5 | -1.3082 | 0.0231 | -0.0768 | -56.632
-15 | -1.2882 | 0.0209 | -0.0729 | -61.6364
-14.5 | -1.2707 | 0.01866 | -0.0682 | -68.0975
-14 | -1.2435 | 0.01709 | -0.0638 | -72.7618
-13.5 | -1.2177 | 0.01551 | -0.0588 | -78.5106
-13 | -1.1946 | 0.01401 | -0.0529 | -85.2677
-12.5 | -1.1587 | 0.01323 | -0.0483 | -87.5813
-12 | -1.1092 | 0.01264 | -0.0459 | -87.7532
-11.5 | -1.0593 | 0.012 | -0.0437 | -88.275
-11 | -1.0067 | 0.01146 | -0.0419 | -87.8447
-10.5 | -0.9526 | 0.01098 | -0.0404 | -86.7577
-10 | -0.8974 | 0.01054 | -0.0392 | -85.1423
-9.5 | -0.8418 | 0.01011 | -0.0382 | -83.2641
-9 | -0.7846 | 0.00977 | -0.0375 | -80.3071
-8.5 | -0.7297 | 0.00924 | -0.0366 | -78.9719
-8 | -0.6739 | 0.00875 | -0.0358 | -77.0171
-7.5 | -0.616 | 0.00844 | -0.0355 | -72.9858
-7 | -0.5578 | 0.0081 | -0.0353 | -68.8642
-6.5 | -0.4993 | 0.00781 | -0.0352 | -63.9309
-6 | -0.4404 | 0.00754 | -0.0353 | -58.4085
-5.5 | -0.3811 | 0.00728 | -0.0355 | -52.3489
-5 | -0.322 | 0.00703 | -0.0357 | -45.8037
-4.5 | -0.2625 | 0.00678 | -0.0361 | -38.7168
-4 | -0.2024 | 0.00658 | -0.0366 | -30.7599
-3.5 | -0.1421 | 0.00644 | -0.0372 | -22.0652
-3 | -0.0819 | 0.00626 | -0.0378 | -13.0831
-2.5 | -0.0212 | 0.00611 | -0.0385 | -3.4697
-2 | 0.0391 | 0.00598 | -0.0392 | 6.5385
-1.5 | 0.0993 | 0.00578 | -0.04 | 17.1799
-1 | 0.1584 | 0.00547 | -0.0406 | 28.958
-0.5 | 0.2108 | 0.00426 | -0.0406 | 49.4836
0 | 0.271 | 0.00401 | -0.0415 | 67.581
0.5 | 0.332 | 0.00395 | -0.0425 | 84.0506
1 | 0.3936 | 0.00389 | -0.0435 | 101.1825
1.5 | 0.4552 | 0.00395 | -0.0446 | 115.2405
2 | 0.5172 | 0.00399 | -0.0457 | 129.6241
2.5 | 0.5787 | 0.00407 | -0.0467 | 142.1867
3 | 0.6397 | 0.00417 | -0.0477 | 153.4053
3.5 | 0.6997 | 0.00437 | -0.0484 | 160.1144
4 | 0.7546 | 0.00494 | -0.0484 | 152.753
4.5 | 0.806 | 0.00569 | -0.0479 | 141.652
5 | 0.8567 | 0.00639 | -0.0471 | 134.0689
5.5 | 0.9051 | 0.00711 | -0.0459 | 127.2996
6 | 0.9479 | 0.008 | -0.0438 | 118.4875
6.5 | 0.9863 | 0.00892 | -0.0408 | 110.5717
7 | 1.0225 | 0.0097 | -0.0373 | 105.4124
7.5 | 1.047 | 0.01034 | -0.0315 | 101.2573
8 | 1.0771 | 0.01105 | -0.0272 | 97.4751
8.5 | 1.1088 | 0.01187 | -0.0235 | 93.412
9 | 1.1428 | 0.01273 | -0.0204 | 89.7722
9.5 | 1.1737 | 0.01378 | -0.017 | 85.1742
10 | 1.2064 | 0.01484 | -0.014 | 81.2938
10.5 | 1.2329 | 0.01613 | -0.0104 | 76.4352
11 | 1.2792 | 0.01743 | -0.0108 | 73.3907
11.5 | 1.3107 | 0.01897 | -0.0085 | 69.0933
12 | 1.3403 | 0.02071 | -0.0062 | 64.7175
12.5 | 1.3654 | 0.02279 | -0.0038 | 59.9122
13 | 1.3933 | 0.02482 | -0.0018 | 56.1362
13.5 | 1.4194 | 0.02709 | 0.0001 | 52.3957
14 | 1.4441 | 0.02957 | 0.0019 | 48.8367
14.5 | 1.464 | 0.03247 | 0.0038 | 45.0878
15 | 1.4831 | 0.03558 | 0.0054 | 41.6835
15.5 | 1.5028 | 0.03871 | 0.0069 | 38.822
16 | 1.521 | 0.04209 | 0.0082 | 36.1368
16.5 | 1.5363 | 0.0458 | 0.0094 | 33.5437
17 | 1.5473 | 0.0501 | 0.0103 | 30.8842
17.5 | 1.5536 | 0.05503 | 0.0108 | 28.2319
18 | 1.5637 | 0.05982 | 0.011 | 26.1401
18.5 | 1.5697 | 0.06521 | 0.0107 | 24.0715
19 | 1.5745 | 0.07099 | 0.01 | 22.1792
19.5 | 1.5719 | 0.07792 | 0.0085 | 20.1733
20 | 1.5676 | 0.08533 | 0.0065 | 18.371

## 95. Re 7M Mach 0.50 (1)
BIGFOIL.COM POLAR EXPORT
NACA65-416 a=0.2
NACA65-416 a=0.2 |  |  |  | Cl Max: | 1.305 | at alpha= | 19.5 | deg
JavaFoil+Calcfoil stall+Eppler ext transition |  |  |  | L/D Max: | 112.08 | at alpha= | 5 | deg
Re: | 7000000 |  |  | Cd Min: | 0.00493 | at alpha= | -1 | deg
Mach: | 0.5 |  |  | Cl=0 at alpha= | -2.1643 | deg
|  |  |  | @ Cl=0.1, Cd= | 0.0066878
|  |  |  | @ Cl=0.4, Cd= | 0.0051951
|  |  |  | @ Cl=0.6, Cd= | 0.006018
alpha (deg) | Cl | Cd | Cm | Cl/Cd
-20 | -0.997 | 0.1542 | -0.004 | -6.465
-19.5 | -0.97 | 0.149 | -0.004 | -6.507
-19 | -0.942 | 0.14354 | -0.004 | -6.563
-18.5 | -0.918 | 0.14023 | -0.005 | -6.545
-18 | -0.888 | 0.1365 | -0.005 | -6.508
-17.5 | -0.859 | 0.13345 | -0.005 | -6.434
-17 | -0.831 | 0.12693 | -0.006 | -6.544
-16.5 | -0.803 | 0.12271 | -0.006 | -6.546
-16 | -0.777 | 0.12077 | -0.007 | -6.43
-15.5 | -0.748 | 0.11255 | -0.007 | -6.65
-15 | -0.72 | 0.10876 | -0.007 | -6.616
-14.5 | -0.692 | 0.10114 | -0.008 | -6.845
-14 | -0.665 | 0.09233 | -0.008 | -7.203
-13.5 | -0.635 | 0.10828 | -0.008 | -5.868
-13 | -0.608 | 0.09509 | -0.009 | -6.395
-12.5 | -0.58 | 0.08766 | -0.009 | -6.617
-12 | -0.553 | 0.07963 | -0.01 | -6.939
-11.5 | -0.526 | 0.07228 | -0.011 | -7.283
-11 | -0.499 | 0.06712 | -0.012 | -7.438
-10.5 | -0.476 | 0.05815 | -0.014 | -8.193
-10 | -0.529 | 0.01391 | -0.022 | -38.049
-9.5 | -0.412 | 0.06794 | -0.011 | -6.058
-9 | -0.384 | 0.05861 | -0.012 | -6.55
-8.5 | -0.357 | 0.05343 | -0.013 | -6.674
-8 | -0.335 | 0.04322 | -0.017 | -7.761
-7.5 | -0.465 | 0.04627 | -0.014 | -10.045
-7 | -0.57 | 0.01003 | -0.028 | -56.776
-6.5 | -0.54 | 0.00901 | -0.029 | -59.996
-6 | -0.497 | 0.00915 | -0.03 | -54.314
-5.5 | -0.443 | 0.0086 | -0.031 | -51.48
-5 | -0.383 | 0.0083 | -0.032 | -46.124
-4.5 | -0.32 | 0.00796 | -0.033 | -40.13
-4 | -0.254 | 0.00762 | -0.034 | -33.29
-3.5 | -0.186 | 0.0074 | -0.035 | -25.101
-3 | -0.117 | 0.00727 | -0.036 | -16.081
-2.5 | -0.047 | 0.00709 | -0.037 | -6.654
-2 | 0.023 | 0.00692 | -0.038 | 3.348
-1.5 | 0.094 | 0.00685 | -0.039 | 13.69
-1 | 0.165 | 0.00493 | -0.04 | 33.502
-0.5 | 0.236 | 0.00497 | -0.041 | 47.489
0 | 0.307 | 0.00503 | -0.042 | 60.982
0.5 | 0.378 | 0.00513 | -0.043 | 73.647
1 | 0.449 | 0.00534 | -0.044 | 84.001
1.5 | 0.517 | 0.0055 | -0.045 | 93.957
2 | 0.587 | 0.00593 | -0.046 | 98.969
2.5 | 0.652 | 0.00637 | -0.047 | 102.378
3 | 0.72 | 0.00676 | -0.048 | 106.514
3.5 | 0.787 | 0.00721 | -0.049 | 109.178
4 | 0.853 | 0.00775 | -0.049 | 110.068
4.5 | 0.919 | 0.00828 | -0.05 | 110.983
5 | 0.981 | 0.00876 | -0.051 | 112.08
5.5 | 1.042 | 0.0093 | -0.052 | 112.061
6 | 1.1 | 0.00994 | -0.053 | 110.722
6.5 | 1.147 | 0.01407 | -0.054 | 81.544
7 | 1.194 | 0.01497 | -0.054 | 79.758
7.5 | 1.232 | 0.01603 | -0.055 | 76.859
8 | 1.258 | 0.01721 | -0.056 | 73.14
8.5 | 1.266 | 0.01866 | -0.057 | 67.832
9 | 1.238 | 0.02031 | -0.058 | 60.939
9.5 | 1.116 | 0.02257 | -0.058 | 49.431
10 | 0.797 | 0.02516 | -0.059 | 31.688
10.5 | 0.826 | 0.02741 | -0.06 | 30.125
11 | 0.858 | 0.02808 | -0.061 | 30.536
11.5 | 0.884 | 0.03141 | -0.061 | 28.154
12 | 0.784 | 0.0876 | -0.034 | 8.95
12.5 | 0.943 | 0.03467 | -0.063 | 27.21
13 | 0.965 | 0.03996 | -0.063 | 24.146
13.5 | 0.969 | 0.05423 | -0.061 | 17.865
14 | 0.9 | 0.09712 | -0.042 | 9.27
14.5 | 1.041 | 0.0515 | -0.064 | 20.215
15 | 1.054 | 0.06311 | -0.063 | 16.707
15.5 | 0.981 | 0.1128 | -0.044 | 8.693
16 | 1.117 | 0.06426 | -0.065 | 17.386
16.5 | 1.13 | 0.07661 | -0.064 | 14.748
17 | 1.092 | 0.10969 | -0.055 | 9.954
17.5 | 1.204 | 0.07093 | -0.068 | 16.971
18 | 1.221 | 0.08132 | -0.067 | 15.016
18.5 | 1.155 | 0.1337 | -0.053 | 8.636
19 | 1.278 | 0.08345 | -0.069 | 15.318
19.5 | 1.305 | 0.08884 | -0.07 | 14.691
20 | 1.255 | 0.14704 | -0.06 | 8.535

## 96. Re 7M Mach 0.50 (2)
BIGFOIL.COM POLAR EXPORT
NACA65-416 a=0.2
NACA65-416 a=0.2 |  |  |  | Cl Max: | 1.3215 | at alpha= | 12.5 | deg
XFOIL ncrit=9 |  |  |  | L/D Max: | 173.469 | at alpha= | 3.5 | deg
Re: | 7000000 |  |  | Cd Min: | 0.15834 | at alpha= | 17.5 | deg
Mach: | 0.5 |  |  | Cl=0 at alpha= | -2.3858 | deg
|  |  |  | @ Cl=0.1, Cd= | 0.0061193
|  |  |  | @ Cl=0.4, Cd= | 0.0041041
|  |  |  | @ Cl=0.6, Cd= | 0.004242
alpha (deg) | Cl | Cd | Cm | Cl/Cd
-13 | -0.4387 | 0.11211 | -0.048 | -3.9131
-12.5 | -0.4464 | 0.10071 | -0.0552 | -4.4325
-12 | -0.4599 | 0.08897 | -0.0629 | -5.1692
-11.5 | -0.4871 | 0.07541 | -0.0724 | -6.4594
-11 | -0.5086 | 0.06091 | -0.0843 | -8.35
-10.5 | -0.5454 | 0.04933 | -0.092 | -11.0562
-10 | -0.5857 | 0.04051 | -0.0942 | -14.4582
-9.5 | -0.6126 | 0.0343 | -0.0919 | -17.8601
-9 | -0.634 | 0.02924 | -0.0864 | -21.6826
-8.5 | -0.659 | 0.02465 | -0.077 | -26.7343
-8 | -0.6832 | 0.01737 | -0.0678 | -39.3322
-7.5 | -0.6508 | 0.01349 | -0.0622 | -48.2431
-7 | -0.6022 | 0.01118 | -0.0576 | -53.864
-6.5 | -0.5472 | 0.00983 | -0.0536 | -55.6663
-6 | -0.4879 | 0.00892 | -0.0504 | -54.6973
-5.5 | -0.4243 | 0.00826 | -0.0482 | -51.368
-5 | -0.358 | 0.00778 | -0.0467 | -46.0154
-4.5 | -0.2904 | 0.00742 | -0.0458 | -39.1375
-4 | -0.2233 | 0.00703 | -0.0451 | -31.7639
-3.5 | -0.1543 | 0.00676 | -0.0449 | -22.8254
-3 | -0.085 | 0.00657 | -0.0451 | -12.9376
-2.5 | -0.0159 | 0.00639 | -0.0455 | -2.4883
-2 | 0.0537 | 0.00622 | -0.046 | 8.6334
-1.5 | 0.1227 | 0.00607 | -0.0467 | 20.2142
-1 | 0.1905 | 0.00581 | -0.0473 | 32.7883
-0.5 | 0.2557 | 0.00528 | -0.0476 | 48.428
0 | 0.3152 | 0.00418 | -0.0475 | 75.4067
0.5 | 0.3856 | 0.0041 | -0.0486 | 94.0488
1 | 0.4561 | 0.00412 | -0.0497 | 110.7039
1.5 | 0.5275 | 0.00415 | -0.0509 | 127.1084
2 | 0.5987 | 0.00424 | -0.0521 | 141.2028
2.5 | 0.6694 | 0.00435 | -0.053 | 153.8851
3 | 0.7404 | 0.00447 | -0.0539 | 165.6376
3.5 | 0.8101 | 0.00467 | -0.0545 | 173.469
4 | 0.8736 | 0.00517 | -0.0539 | 168.9749
4.5 | 0.9238 | 0.00615 | -0.0512 | 150.2114
5 | 0.9723 | 0.00702 | -0.0479 | 138.5043
5.5 | 1.003 | 0.00812 | -0.0416 | 123.5222
6 | 0.9972 | 0.00961 | -0.0295 | 103.7669
6.5 | 1 | 0.01176 | -0.0207 | 85.034
7 | 1.0111 | 0.01408 | -0.0138 | 71.8111
7.5 | 1.0387 | 0.01599 | -0.0092 | 64.9593
8 | 1.0724 | 0.01775 | -0.0054 | 60.4169
8.5 | 1.1062 | 0.01962 | -0.0016 | 56.3812
9 | 1.1386 | 0.02166 | 0.0021 | 52.5669
9.5 | 1.1706 | 0.02383 | 0.0057 | 49.123
10 | 1.1994 | 0.02628 | 0.0095 | 45.6393
10.5 | 1.2433 | 0.02932 | 0.0096 | 42.4045
12 | 1.3166 | 0.04086 | 0.017 | 32.2222
12.5 | 1.3215 | 0.04601 | 0.0201 | 28.722
13 | 1.3074 | 0.05297 | 0.0225 | 24.6819
13.5 | 1.2873 | 0.06096 | 0.0236 | 21.1171
14 | 1.261 | 0.07021 | 0.0231 | 17.9604
14.5 | 1.2333 | 0.08049 | 0.0209 | 15.3224
15 | 1.2057 | 0.09179 | 0.0169 | 13.1354
15.5 | 1.179 | 0.10388 | 0.0112 | 11.3496
16 | 1.1491 | 0.11717 | 0.0038 | 9.8071
16.5 | 1.1221 | 0.13087 | -0.0046 | 8.5742
17 | 1.1 | 0.14447 | -0.0134 | 7.614
17.5 | 1.0802 | 0.15834 | -0.0227 | 6.822

## 97. Re 8M Mach 0.00 (1)
BIGFOIL.COM POLAR EXPORT
NACA65-416 a=0.2
NACA65-416 a=0.2 |  |  |  | Cl Max: | 1.445 | at alpha= | 13 | deg
JavaFoil+Calcfoil stall+Eppler ext transition |  |  |  | L/D Max: | 125.772 | at alpha= | 6 | deg
Re: | 8000000 |  |  | Cd Min: | 0.00464 | at alpha= | -1 | deg
Mach: | 0 |  |  | Cl=0 at alpha= | -2.1639 | deg
|  |  |  | @ Cl=0.1, Cd= | 0.0058468
|  |  |  | @ Cl=0.4, Cd= | 0.004932
|  |  |  | @ Cl=0.6, Cd= | 0.0058526
alpha (deg) | Cl | Cd | Cm | Cl/Cd
-18 | -0.698 | 0.13897 | -0.004 | -5.021
-17.5 | -0.714 | 0.13302 | -0.004 | -5.368
-17 | -0.73 | 0.12394 | -0.005 | -5.892
-16.5 | -0.743 | 0.11856 | -0.005 | -6.27
-16 | -0.756 | 0.112 | -0.006 | -6.75
-15.5 | -0.767 | 0.10538 | -0.006 | -7.278
-15 | -0.775 | 0.09904 | -0.007 | -7.825
-14.5 | -0.781 | 0.09329 | -0.007 | -8.377
-14 | -0.783 | 0.08894 | -0.008 | -8.806
-13.5 | -0.784 | 0.08262 | -0.008 | -9.495
-13 | -0.936 | 0.01381 | -0.014 | -67.762
-12.5 | -0.931 | 0.01285 | -0.015 | -72.46
-12 | -0.921 | 0.01208 | -0.016 | -76.259
-11.5 | -0.907 | 0.01131 | -0.017 | -80.168
-11 | -0.887 | 0.01088 | -0.018 | -81.488
-10.5 | -0.862 | 0.00936 | -0.018 | -92.109
-10 | -0.836 | 0.01002 | -0.019 | -83.426
-9.5 | -0.8 | 0.00964 | -0.02 | -83.008
-9 | -0.761 | 0.00923 | -0.021 | -82.409
-8.5 | -0.717 | 0.00894 | -0.022 | -80.206
-8 | -0.668 | 0.00862 | -0.023 | -77.562
-7.5 | -0.617 | 0.00834 | -0.023 | -74.03
-7 | -0.565 | 0.00808 | -0.024 | -69.86
-6.5 | -0.51 | 0.00783 | -0.025 | -65.167
-6 | -0.455 | 0.00762 | -0.026 | -59.701
-5.5 | -0.398 | 0.0074 | -0.027 | -53.807
-5 | -0.34 | 0.00724 | -0.028 | -46.997
-4.5 | -0.282 | 0.00703 | -0.028 | -40.08
-4 | -0.222 | 0.00689 | -0.029 | -32.264
-3.5 | -0.162 | 0.00672 | -0.03 | -24.139
-3 | -0.102 | 0.00662 | -0.031 | -15.382
-2.5 | -0.041 | 0.00653 | -0.032 | -6.273
-2 | 0.02 | 0.00645 | -0.033 | 3.119
-1.5 | 0.081 | 0.00638 | -0.034 | 12.744
-1 | 0.143 | 0.00464 | -0.034 | 30.837
-0.5 | 0.204 | 0.00464 | -0.035 | 44.014
0 | 0.266 | 0.00469 | -0.036 | 56.698
0.5 | 0.327 | 0.00481 | -0.037 | 67.98
1 | 0.388 | 0.00489 | -0.038 | 79.399
1.5 | 0.448 | 0.0051 | -0.039 | 87.87
2 | 0.509 | 0.00548 | -0.04 | 92.864
2.5 | 0.57 | 0.00571 | -0.041 | 99.875
3 | 0.631 | 0.006 | -0.042 | 105.083
3.5 | 0.691 | 0.00633 | -0.043 | 109.233
4 | 0.752 | 0.0067 | -0.043 | 112.115
4.5 | 0.809 | 0.00645 | -0.044 | 125.363
5 | 0.866 | 0.00712 | -0.045 | 121.627
5.5 | 0.922 | 0.00741 | -0.046 | 124.356
6 | 0.977 | 0.00777 | -0.047 | 125.772
6.5 | 1.029 | 0.00864 | -0.047 | 119.089
7 | 1.075 | 0.01098 | -0.048 | 97.976
7.5 | 1.125 | 0.01145 | -0.049 | 98.214
8 | 1.172 | 0.01198 | -0.049 | 97.834
8.5 | 1.217 | 0.01258 | -0.05 | 96.764
9 | 1.259 | 0.01316 | -0.051 | 95.704
9.5 | 1.299 | 0.01383 | -0.052 | 93.915
10 | 1.335 | 0.01451 | -0.053 | 92.005
10.5 | 1.366 | 0.01528 | -0.053 | 89.37
11 | 1.391 | 0.01618 | -0.054 | 86.002
11.5 | 1.412 | 0.01714 | -0.055 | 82.371
12 | 1.428 | 0.01818 | -0.055 | 78.578
12.5 | 1.44 | 0.01919 | -0.056 | 75.056
13 | 1.445 | 0.02033 | -0.057 | 71.069
13.5 | 1.441 | 0.0216 | -0.058 | 66.714
14 | 1.432 | 0.02288 | -0.058 | 62.594
14.5 | 1.418 | 0.02426 | -0.059 | 58.442
15 | 1.397 | 0.02634 | -0.059 | 53.045
15.5 | 1.373 | 0.02835 | -0.06 | 48.415
16 | 1.344 | 0.03056 | -0.061 | 43.985
16.5 | 1.312 | 0.03266 | -0.061 | 40.179
17 | 1.276 | 0.03606 | -0.062 | 35.373
17.5 | 1.238 | 0.03893 | -0.062 | 31.796
18 | 1.199 | 0.04179 | -0.062 | 28.691

## 98. Re 8M Mach 0.00 (2)
BIGFOIL.COM POLAR EXPORT
NACA65-416 a=0.2
NACA65-416 a=0.2 |  |  |  | Cl Max: | 1.654 | at alpha= | 20 | deg
XFOIL ncrit=9 |  |  |  | L/D Max: | 155.977 | at alpha= | 3.5 | deg
Re: | 8000000 |  |  | Cd Min: | 0.05961 | at alpha= | 20 | deg
Mach: | 0 |  |  | Cl=0 at alpha= | -2.3038 | deg
|  |  |  | @ Cl=0.1, Cd= | 0.0055708
|  |  |  | @ Cl=0.4, Cd= | 0.0037913
|  |  |  | @ Cl=0.6, Cd= | 0.0040453
alpha (deg) | Cl | Cd | Cm | Cl/Cd
-20 | -1.5017 | 0.03391 | -0.07 | -44.2849
-19 | -1.476 | 0.02788 | -0.0684 | -52.9412
-18.5 | -1.4739 | 0.02494 | -0.0652 | -59.0978
-18 | -1.4592 | 0.02277 | -0.0626 | -64.0843
-17.5 | -1.4428 | 0.02077 | -0.0597 | -69.4656
-17 | -1.4167 | 0.01946 | -0.0573 | -72.8006
-16.5 | -1.3957 | 0.0179 | -0.0541 | -77.9721
-16 | -1.3719 | 0.01658 | -0.0507 | -82.7443
-15.5 | -1.3497 | 0.01525 | -0.0468 | -88.5049
-15 | -1.3228 | 0.01429 | -0.043 | -92.5682
-14.5 | -1.2959 | 0.0135 | -0.0387 | -95.9926
-14 | -1.2583 | 0.01288 | -0.0362 | -97.6941
-13.5 | -1.2141 | 0.01236 | -0.0348 | -98.2282
-13 | -1.1675 | 0.01189 | -0.0337 | -98.1918
-12.5 | -1.1203 | 0.01139 | -0.0327 | -98.3582
-12 | -1.0724 | 0.01088 | -0.0318 | -98.5662
-11.5 | -1.0225 | 0.01044 | -0.0313 | -97.9406
-11 | -0.9713 | 0.01006 | -0.0309 | -96.5507
-10.5 | -0.9191 | 0.00971 | -0.0306 | -94.655
-10 | -0.8659 | 0.00941 | -0.0306 | -92.0191
-9.5 | -0.8123 | 0.0091 | -0.0306 | -89.2637
-9 | -0.7577 | 0.00884 | -0.0307 | -85.7127
-8.5 | -0.7048 | 0.00841 | -0.0305 | -83.805
-8 | -0.6502 | 0.00809 | -0.0307 | -80.3708
-7.5 | -0.5948 | 0.00784 | -0.0309 | -75.8673
-7 | -0.5389 | 0.00758 | -0.0313 | -71.095
-6.5 | -0.4827 | 0.00735 | -0.0317 | -65.6735
-6 | -0.4261 | 0.00713 | -0.0321 | -59.7616
-5.5 | -0.3691 | 0.00693 | -0.0327 | -53.2612
-5 | -0.3122 | 0.00672 | -0.0332 | -46.4583
-4.5 | -0.2549 | 0.00651 | -0.0338 | -39.1551
-4 | -0.1971 | 0.00634 | -0.0345 | -31.0883
-3.5 | -0.1391 | 0.00621 | -0.0352 | -22.3994
-3 | -0.0811 | 0.00605 | -0.0359 | -13.405
-2.5 | -0.0228 | 0.00592 | -0.0367 | -3.8514
-2 | 0.0353 | 0.0058 | -0.0375 | 6.0862
-1.5 | 0.0933 | 0.0056 | -0.0383 | 16.6607
-1 | 0.1507 | 0.00535 | -0.039 | 28.1682
-0.5 | 0.2069 | 0.00489 | -0.0396 | 42.3108
0 | 0.2598 | 0.00393 | -0.04 | 66.1069
0.5 | 0.3186 | 0.00384 | -0.0409 | 82.9688
1 | 0.3776 | 0.00378 | -0.0419 | 99.8942
1.5 | 0.4369 | 0.00381 | -0.043 | 114.6719
2 | 0.4962 | 0.00385 | -0.044 | 128.8831
2.5 | 0.5554 | 0.00393 | -0.045 | 141.3232
3 | 0.6134 | 0.00408 | -0.0459 | 150.3431
3.5 | 0.6707 | 0.0043 | -0.0467 | 155.9767
4 | 0.7214 | 0.00505 | -0.0465 | 142.8515
4.5 | 0.7729 | 0.00567 | -0.0464 | 136.3139
5 | 0.8238 | 0.00624 | -0.0462 | 132.0192
5.5 | 0.8723 | 0.0069 | -0.0456 | 126.4203
6 | 0.9179 | 0.00766 | -0.0445 | 119.8303
6.5 | 0.9616 | 0.0084 | -0.0431 | 114.4762
7 | 1.005 | 0.00904 | -0.0415 | 111.1726
7.5 | 1.0488 | 0.00957 | -0.0401 | 109.5925
8 | 1.092 | 0.01002 | -0.0385 | 108.982
8.5 | 1.1258 | 0.01047 | -0.035 | 107.5263
9 | 1.1549 | 0.011 | -0.0309 | 104.9909
9.5 | 1.1846 | 0.01168 | -0.0273 | 101.4212
10 | 1.2166 | 0.01239 | -0.0244 | 98.1921
10.5 | 1.2458 | 0.01327 | -0.0213 | 93.8809
11 | 1.2736 | 0.01421 | -0.0181 | 89.627
12.5 | 1.3736 | 0.01772 | -0.0135 | 77.5169
13 | 1.4012 | 0.01924 | -0.0115 | 72.8274
13.5 | 1.4292 | 0.0208 | -0.0098 | 68.7115
14 | 1.4559 | 0.02251 | -0.0081 | 64.6779
14.5 | 1.4799 | 0.02446 | -0.0064 | 60.5029
15 | 1.5028 | 0.02662 | -0.0049 | 56.4538
15.5 | 1.5226 | 0.02909 | -0.0034 | 52.341
16 | 1.5442 | 0.03152 | -0.0022 | 48.9911
16.5 | 1.5652 | 0.03407 | -0.0012 | 45.9407
17 | 1.5836 | 0.03687 | -0.0002 | 42.9509
17.5 | 1.6001 | 0.03996 | 0.0007 | 40.0425
18 | 1.6127 | 0.04343 | 0.0016 | 37.1333
18.5 | 1.6235 | 0.04722 | 0.0022 | 34.3816
19 | 1.6344 | 0.05113 | 0.0025 | 31.9656
19.5 | 1.6451 | 0.05519 | 0.0025 | 29.8079
20 | 1.654 | 0.05961 | 0.0023 | 27.747

## 99. Re 8M Mach 0.10 (1)
BIGFOIL.COM POLAR EXPORT
NACA65-416 a=0.2
NACA65-416 a=0.2 |  |  |  | Cl Max: | 1.436 | at alpha= | 13 | deg
JavaFoil+Calcfoil stall+Eppler ext transition |  |  |  | L/D Max: | 131.536 | at alpha= | 4.5 | deg
Re: | 8000000 |  |  | Cd Min: | 0.00463 | at alpha= | -1 | deg
Mach: | 0.1 |  |  | Cl=0 at alpha= | -2.1639 | deg
|  |  |  | @ Cl=0.1, Cd= | 0.0058648
|  |  |  | @ Cl=0.4, Cd= | 0.0049144
|  |  |  | @ Cl=0.6, Cd= | 0.0058995
alpha (deg) | Cl | Cd | Cm | Cl/Cd
-17.5 | -0.673 | 0.13556 | -0.004 | -4.961
-17 | -0.691 | 0.12699 | -0.005 | -5.444
-16.5 | -0.708 | 0.12078 | -0.005 | -5.865
-16 | -0.724 | 0.11403 | -0.006 | -6.35
-15.5 | -0.738 | 0.1079 | -0.006 | -6.841
-15 | -0.75 | 0.10142 | -0.007 | -7.397
-14.5 | -0.759 | 0.09538 | -0.007 | -7.961
-14 | -0.765 | 0.09085 | -0.007 | -8.416
-13.5 | -0.77 | 0.083 | -0.008 | -9.277
-13 | -0.773 | 0.07546 | -0.009 | -10.237
-12.5 | -0.918 | 0.01316 | -0.015 | -69.769
-12 | -0.912 | 0.01232 | -0.016 | -73.976
-11.5 | -0.9 | 0.01154 | -0.017 | -77.952
-11 | -0.882 | 0.011 | -0.018 | -80.145
-10.5 | -0.859 | 0.01046 | -0.019 | -82.177
-10 | -0.832 | 0.0096 | -0.019 | -86.7
-9.5 | -0.8 | 0.00979 | -0.02 | -81.766
-9 | -0.762 | 0.00934 | -0.021 | -81.537
-8.5 | -0.719 | 0.00898 | -0.022 | -80.041
-8 | -0.67 | 0.00862 | -0.023 | -77.761
-7.5 | -0.619 | 0.00834 | -0.023 | -74.238
-7 | -0.567 | 0.00808 | -0.024 | -70.081
-6.5 | -0.512 | 0.00783 | -0.025 | -65.429
-6 | -0.457 | 0.00769 | -0.026 | -59.404
-5.5 | -0.4 | 0.00741 | -0.027 | -53.954
-5 | -0.342 | 0.00721 | -0.028 | -47.436
-4.5 | -0.283 | 0.00701 | -0.029 | -40.384
-4 | -0.223 | 0.00687 | -0.029 | -32.517
-3.5 | -0.163 | 0.00678 | -0.03 | -24.036
-3 | -0.102 | 0.00665 | -0.031 | -15.378
-2.5 | -0.041 | 0.00655 | -0.032 | -6.288
-2 | 0.02 | 0.00646 | -0.033 | 3.127
-1.5 | 0.082 | 0.00637 | -0.034 | 12.848
-1 | 0.144 | 0.00463 | -0.035 | 31.048
-0.5 | 0.205 | 0.00467 | -0.036 | 44.016
0 | 0.267 | 0.00474 | -0.036 | 56.382
0.5 | 0.329 | 0.0048 | -0.037 | 68.534
1 | 0.39 | 0.00488 | -0.038 | 80.069
1.5 | 0.451 | 0.00509 | -0.039 | 88.561
2 | 0.512 | 0.00547 | -0.04 | 93.514
2.5 | 0.573 | 0.00578 | -0.041 | 99.042
3 | 0.634 | 0.00605 | -0.042 | 104.73
3.5 | 0.695 | 0.00634 | -0.043 | 109.561
4 | 0.755 | 0.00674 | -0.044 | 112.031
4.5 | 0.813 | 0.00618 | -0.044 | 131.536
5 | 0.87 | 0.00715 | -0.045 | 121.666
5.5 | 0.926 | 0.00745 | -0.046 | 124.311
6 | 0.981 | 0.00782 | -0.047 | 125.526
6.5 | 1.033 | 0.00871 | -0.048 | 118.605
7 | 1.08 | 0.01107 | -0.048 | 97.57
7.5 | 1.129 | 0.01156 | -0.049 | 97.675
8 | 1.176 | 0.0121 | -0.05 | 97.221
8.5 | 1.221 | 0.01271 | -0.05 | 96.075
9 | 1.263 | 0.0133 | -0.051 | 94.963
9.5 | 1.302 | 0.01398 | -0.052 | 93.11
10 | 1.338 | 0.01471 | -0.053 | 90.971
10.5 | 1.367 | 0.01554 | -0.054 | 87.956
11 | 1.391 | 0.01653 | -0.054 | 84.164
11.5 | 1.411 | 0.01742 | -0.055 | 80.985
12 | 1.425 | 0.01847 | -0.056 | 77.145
12.5 | 1.434 | 0.01962 | -0.056 | 73.078
13 | 1.436 | 0.02077 | -0.057 | 69.151
13.5 | 1.429 | 0.02199 | -0.058 | 64.995
14 | 1.416 | 0.0236 | -0.058 | 60
14.5 | 1.398 | 0.02496 | -0.059 | 55.987
15 | 1.373 | 0.02702 | -0.06 | 50.802
15.5 | 1.343 | 0.02917 | -0.06 | 46.044
16 | 1.309 | 0.03149 | -0.061 | 41.574
16.5 | 1.27 | 0.03469 | -0.061 | 36.621
17 | 1.23 | 0.03751 | -0.062 | 32.777
17.5 | 1.185 | 0.04121 | -0.062 | 28.764
18 | 1.141 | 0.0443 | -0.062 | 25.762

## 100. Re 8M Mach 0.10 (2)
BIGFOIL.COM POLAR EXPORT
NACA65-416 a=0.2
NACA65-416 a=0.2 |  |  |  | Cl Max: | 1.646 | at alpha= | 20 | deg
XFOIL ncrit=9 |  |  |  | L/D Max: | 156.659 | at alpha= | 3.5 | deg
Re: | 8000000 |  |  | Cd Min: | 0.06279 | at alpha= | 20 | deg
Mach: | 0.1 |  |  | Cl=0 at alpha= | -2.3065 | deg
|  |  |  | @ Cl=0.1, Cd= | 0.0055848
|  |  |  | @ Cl=0.4, Cd= | 0.0038
|  |  |  | @ Cl=0.6, Cd= | 0.0040453
alpha (deg) | Cl | Cd | Cm | Cl/Cd
-20 | -1.4797 | 0.03791 | -0.0737 | -39.0319
-19.5 | -1.4756 | 0.03388 | -0.0731 | -43.5537
-19 | -1.4623 | 0.03038 | -0.0731 | -48.1336
-18.5 | -1.4554 | 0.0277 | -0.0704 | -52.5415
-18 | -1.4457 | 0.02499 | -0.0678 | -57.8511
-17.5 | -1.4347 | 0.02246 | -0.0648 | -63.878
-17 | -1.4096 | 0.02096 | -0.0623 | -67.2519
-16.5 | -1.3936 | 0.01896 | -0.0587 | -73.5021
-16 | -1.3668 | 0.01769 | -0.0557 | -77.264
-15.5 | -1.3458 | 0.01616 | -0.0517 | -83.2797
-15 | -1.3179 | 0.0151 | -0.0481 | -87.2781
-14.5 | -1.2946 | 0.01396 | -0.0433 | -92.7364
-14 | -1.265 | 0.0132 | -0.0391 | -95.8333
-13.5 | -1.2219 | 0.0126 | -0.0373 | -96.9762
-13 | -1.1756 | 0.01209 | -0.0359 | -97.2374
-12.5 | -1.1275 | 0.01162 | -0.0348 | -97.031
-12 | -1.0795 | 0.01107 | -0.0336 | -97.5158
-11.5 | -1.0296 | 0.01059 | -0.0328 | -97.2238
-11 | -0.978 | 0.01019 | -0.0323 | -95.9764
-10.5 | -0.9255 | 0.00982 | -0.0319 | -94.2464
-10 | -0.8719 | 0.0095 | -0.0316 | -91.7789
-9.5 | -0.8178 | 0.00918 | -0.0315 | -89.085
-9 | -0.7628 | 0.00891 | -0.0315 | -85.6117
-8.5 | -0.7092 | 0.00849 | -0.0313 | -83.5336
-8 | -0.6544 | 0.00815 | -0.0313 | -80.2945
-7.5 | -0.5986 | 0.00788 | -0.0315 | -75.9645
-7 | -0.5423 | 0.00762 | -0.0318 | -71.168
-6.5 | -0.4857 | 0.00738 | -0.0321 | -65.813
-6 | -0.4286 | 0.00716 | -0.0325 | -59.8603
-5.5 | -0.3712 | 0.00695 | -0.033 | -53.4101
-5 | -0.3139 | 0.00674 | -0.0335 | -46.5727
-4.5 | -0.2562 | 0.00653 | -0.0341 | -39.2343
-4 | -0.1981 | 0.00635 | -0.0347 | -31.1969
-3.5 | -0.1397 | 0.00623 | -0.0355 | -22.4238
-3 | -0.0813 | 0.00606 | -0.0362 | -13.4158
-2.5 | -0.0226 | 0.00593 | -0.037 | -3.8111
-2 | 0.0358 | 0.00581 | -0.0377 | 6.1618
-1.5 | 0.0942 | 0.00561 | -0.0385 | 16.7914
-1 | 0.1518 | 0.00536 | -0.0392 | 28.3209
-0.5 | 0.2085 | 0.0049 | -0.0399 | 42.551
0 | 0.2616 | 0.00394 | -0.0402 | 66.3959
0.5 | 0.3208 | 0.00384 | -0.0412 | 83.5417
1 | 0.3801 | 0.00379 | -0.0422 | 100.2902
1.5 | 0.4398 | 0.00382 | -0.0432 | 115.1309
2 | 0.4995 | 0.00386 | -0.0443 | 129.4041
2.5 | 0.559 | 0.00394 | -0.0453 | 141.8782
3 | 0.6174 | 0.00409 | -0.0462 | 150.9535
3.5 | 0.6752 | 0.00431 | -0.047 | 156.6589
4 | 0.7261 | 0.00506 | -0.0468 | 143.498
4.5 | 0.7777 | 0.00569 | -0.0466 | 136.6784
5 | 0.8288 | 0.00626 | -0.0464 | 132.3962
5.5 | 0.8773 | 0.00694 | -0.0457 | 126.4121
6.5 | 0.9662 | 0.00845 | -0.0429 | 114.3432
7 | 1.0092 | 0.00911 | -0.0412 | 110.7794
7.5 | 1.0525 | 0.00964 | -0.0395 | 109.1805
8 | 1.0947 | 0.01011 | -0.0376 | 108.2789
8.5 | 1.1232 | 0.01059 | -0.033 | 106.0623
9 | 1.1539 | 0.01117 | -0.0292 | 103.3035
9.5 | 1.1841 | 0.0119 | -0.0257 | 99.5042
10 | 1.2167 | 0.01265 | -0.0229 | 96.1818
10.5 | 1.2454 | 0.01361 | -0.0197 | 91.5062
11.5 | 1.3166 | 0.01552 | -0.0165 | 84.8325
12 | 1.3466 | 0.01683 | -0.0143 | 80.0119
12.5 | 1.3736 | 0.01836 | -0.012 | 74.8148
13 | 1.4021 | 0.01991 | -0.0101 | 70.4219
13.5 | 1.43 | 0.02154 | -0.0083 | 66.3881
14 | 1.4567 | 0.02334 | -0.0066 | 62.4122
14.5 | 1.4803 | 0.02542 | -0.0049 | 58.2337
15 | 1.5029 | 0.02771 | -0.0033 | 54.2367
15.5 | 1.5225 | 0.0303 | -0.0018 | 50.2475
16 | 1.5448 | 0.03278 | -0.0007 | 47.1263
16.5 | 1.565 | 0.03546 | 0.0005 | 44.1342
17 | 1.582 | 0.0385 | 0.0015 | 41.0909
17.5 | 1.5967 | 0.04186 | 0.0024 | 38.1438
18 | 1.6072 | 0.04566 | 0.0033 | 35.1993
18.5 | 1.6185 | 0.04956 | 0.0038 | 32.6574
19 | 1.6297 | 0.05357 | 0.0041 | 30.4219
19.5 | 1.6389 | 0.05798 | 0.004 | 28.2666
20 | 1.646 | 0.06279 | 0.0036 | 26.2144

## 101. Re 8M Mach 0.25 (1)
BIGFOIL.COM POLAR EXPORT
NACA65-416 a=0.2
NACA65-416 a=0.2 |  |  |  | Cl Max: | 1.391 | at alpha= | 11.5 | deg
JavaFoil+Calcfoil stall+Eppler ext transition |  |  |  | L/D Max: | 127.015 | at alpha= | 4 | deg
Re: | 8000000 |  |  | Cd Min: | 0.00467 | at alpha= | -1 | deg
Mach: | 0.25 |  |  | Cl=0 at alpha= | -2.1667 | deg
|  |  |  | @ Cl=0.1, Cd= | 0.00602
|  |  |  | @ Cl=0.4, Cd= | 0.0049487
|  |  |  | @ Cl=0.6, Cd= | 0.0059367
alpha (deg) | Cl | Cd | Cm | Cl/Cd
-16 | -0.439 | 0.13012 | -0.005 | -3.376
-15.5 | -0.488 | 0.12321 | -0.006 | -3.96
-15 | -0.532 | 0.11512 | -0.006 | -4.622
-14.5 | -0.572 | 0.10805 | -0.006 | -5.293
-14 | -0.607 | 0.10019 | -0.007 | -6.06
-13.5 | -0.636 | 0.0926 | -0.007 | -6.873
-13 | -0.66 | 0.08707 | -0.008 | -7.579
-12.5 | -0.678 | 0.08009 | -0.009 | -8.466
-12 | -0.69 | 0.07407 | -0.009 | -9.314
-11.5 | -0.836 | 0.0131 | -0.017 | -63.771
-11 | -0.839 | 0.01191 | -0.018 | -70.403
-10.5 | -0.83 | 0.01127 | -0.019 | -73.657
-10 | -0.815 | 0.01053 | -0.02 | -77.415
-9.5 | -0.791 | 0.0092 | -0.021 | -86.031
-9 | -0.763 | 0.00984 | -0.022 | -77.595
-8.5 | -0.725 | 0.00937 | -0.022 | -77.323
-8 | -0.678 | 0.00893 | -0.023 | -75.899
-7.5 | -0.629 | 0.00865 | -0.024 | -72.664
-7 | -0.577 | 0.00836 | -0.025 | -69.008
-6.5 | -0.523 | 0.00807 | -0.026 | -64.795
-6 | -0.467 | 0.00783 | -0.027 | -59.633
-5.5 | -0.409 | 0.00761 | -0.028 | -53.784
-5 | -0.35 | 0.00737 | -0.028 | -47.518
-4.5 | -0.29 | 0.00715 | -0.029 | -40.582
-4 | -0.229 | 0.00694 | -0.03 | -33.01
-3.5 | -0.167 | 0.00684 | -0.031 | -24.451
-3 | -0.105 | 0.00673 | -0.032 | -15.612
-2.5 | -0.042 | 0.00659 | -0.033 | -6.42
-2 | 0.021 | 0.0065 | -0.034 | 3.195
-1.5 | 0.084 | 0.00647 | -0.035 | 12.994
-1 | 0.148 | 0.00467 | -0.036 | 31.609
-0.5 | 0.211 | 0.00471 | -0.037 | 44.768
0 | 0.274 | 0.00476 | -0.037 | 57.664
0.5 | 0.338 | 0.00487 | -0.038 | 69.414
1 | 0.401 | 0.00495 | -0.039 | 81.062
1.5 | 0.463 | 0.00518 | -0.04 | 89.371
2 | 0.526 | 0.00557 | -0.041 | 94.335
2.5 | 0.588 | 0.00587 | -0.042 | 100.2
3 | 0.651 | 0.00622 | -0.043 | 104.673
3.5 | 0.714 | 0.00661 | -0.044 | 107.961
4 | 0.773 | 0.00608 | -0.045 | 127.015
4.5 | 0.833 | 0.00707 | -0.045 | 117.743
5 | 0.891 | 0.00738 | -0.046 | 120.694
5.5 | 0.948 | 0.00772 | -0.047 | 122.765
6 | 1.004 | 0.00813 | -0.048 | 123.541
6.5 | 1.056 | 0.00918 | -0.049 | 115.068
7 | 1.103 | 0.01163 | -0.049 | 94.893
7.5 | 1.152 | 0.01218 | -0.05 | 94.581
8 | 1.199 | 0.0128 | -0.051 | 93.682
8.5 | 1.242 | 0.01346 | -0.052 | 92.257
9 | 1.281 | 0.01418 | -0.052 | 90.372
9.5 | 1.316 | 0.015 | -0.053 | 87.752
10 | 1.347 | 0.01584 | -0.054 | 85.071
10.5 | 1.369 | 0.01686 | -0.055 | 81.186
11 | 1.384 | 0.01794 | -0.056 | 77.115
11.5 | 1.391 | 0.01904 | -0.056 | 73.072
12 | 1.39 | 0.02033 | -0.057 | 68.37
12.5 | 1.381 | 0.02169 | -0.058 | 63.656
13 | 1.361 | 0.0232 | -0.058 | 58.636
13.5 | 1.325 | 0.02516 | -0.059 | 52.661
14 | 1.28 | 0.02714 | -0.06 | 47.148
14.5 | 1.223 | 0.02992 | -0.06 | 40.875
15 | 1.157 | 0.03301 | -0.061 | 35.052
15.5 | 1.083 | 0.03685 | -0.061 | 29.379
16 | 0.991 | 0.04595 | -0.06 | 21.568
16.5 | 0.862 | 0.07671 | -0.055 | 11.238

## 102. Re 8M Mach 0.25 (2)
BIGFOIL.COM POLAR EXPORT
NACA65-416 a=0.2
NACA65-416 a=0.2 |  |  |  | Cl Max: | 1.5891 | at alpha= | 19.5 | deg
XFOIL ncrit=9 |  |  |  | L/D Max: | 160.828 | at alpha= | 3.5 | deg
Re: | 8000000 |  |  | Cd Min: | 0.19626 | at alpha= | -20 | deg
Mach: | 0.25 |  |  | Cl=0 at alpha= | -2.3193 | deg
|  |  |  | @ Cl=0.1, Cd= | 0.0056764
|  |  |  | @ Cl=0.4, Cd= | 0.003841
|  |  |  | @ Cl=0.6, Cd= | 0.0040315
alpha (deg) | Cl | Cd | Cm | Cl/Cd
-20 | -0.6605 | 0.19626 | 0.0133 | -3.3654
-19 | -1.149 | 0.07729 | -0.0679 | -14.8661
-18 | -1.2617 | 0.04898 | -0.085 | -25.7595
-17.5 | -1.3007 | 0.04008 | -0.0869 | -32.4526
-17 | -1.31 | 0.03473 | -0.0861 | -37.7196
-16.5 | -1.3248 | 0.02947 | -0.0838 | -44.9542
-16 | -1.3201 | 0.02597 | -0.0806 | -50.8317
-15.5 | -1.3172 | 0.02258 | -0.0763 | -58.3348
-15 | -1.2963 | 0.02049 | -0.0723 | -63.265
-14.5 | -1.2809 | 0.01817 | -0.0673 | -70.4953
-14 | -1.2541 | 0.0166 | -0.0627 | -75.5482
-13.5 | -1.2241 | 0.01532 | -0.058 | -79.9021
-13 | -1.2032 | 0.01378 | -0.0517 | -87.3149
-12.5 | -1.1666 | 0.01285 | -0.0473 | -90.786
-11.5 | -1.0656 | 0.01165 | -0.0428 | -91.4678
-11 | -1.0138 | 0.01104 | -0.0409 | -91.8297
-10.5 | -0.9593 | 0.01055 | -0.0395 | -90.9289
-10 | -0.9035 | 0.01015 | -0.0384 | -89.0148
-9.5 | -0.8473 | 0.00972 | -0.0374 | -87.1708
-9 | -0.7899 | 0.00939 | -0.0367 | -84.1214
-8.5 | -0.7324 | 0.00903 | -0.0362 | -81.1074
-8 | -0.6768 | 0.00853 | -0.0354 | -79.3435
-7.5 | -0.619 | 0.00816 | -0.035 | -75.8578
-7 | -0.5606 | 0.00786 | -0.0349 | -71.3232
-6.5 | -0.5018 | 0.00758 | -0.0348 | -66.2005
-6 | -0.4425 | 0.00731 | -0.035 | -60.5335
-5.5 | -0.383 | 0.00708 | -0.0352 | -54.096
-5 | -0.3232 | 0.00688 | -0.0355 | -46.9767
-4.5 | -0.2636 | 0.00662 | -0.0359 | -39.8187
-4 | -0.2035 | 0.00643 | -0.0364 | -31.6485
-3.5 | -0.1431 | 0.00629 | -0.037 | -22.7504
-3 | -0.0825 | 0.00612 | -0.0377 | -13.4804
-2.5 | -0.0219 | 0.00598 | -0.0384 | -3.6622
-2 | 0.0387 | 0.00586 | -0.0392 | 6.6041
-1.5 | 0.0991 | 0.00568 | -0.0399 | 17.4472
-1 | 0.1586 | 0.00544 | -0.0406 | 29.1544
-0.5 | 0.2171 | 0.00497 | -0.0413 | 43.6821
0 | 0.2713 | 0.00397 | -0.0415 | 68.3375
0.5 | 0.3326 | 0.00387 | -0.0426 | 85.9432
1 | 0.3939 | 0.00384 | -0.0436 | 102.5781
1.5 | 0.4558 | 0.00385 | -0.0447 | 118.3896
2 | 0.5174 | 0.00392 | -0.0457 | 131.9898
2.5 | 0.5792 | 0.00398 | -0.0468 | 145.5276
3 | 0.6398 | 0.00413 | -0.0477 | 154.9153
3.5 | 0.6996 | 0.00435 | -0.0484 | 160.8276
4 | 0.7521 | 0.0051 | -0.0481 | 147.4706
4.5 | 0.8047 | 0.00576 | -0.0477 | 139.7049
5 | 0.8562 | 0.00639 | -0.0471 | 133.9906
5.5 | 0.9041 | 0.00715 | -0.0458 | 126.4476
6 | 0.9469 | 0.00803 | -0.0436 | 117.9203
6.5 | 0.9878 | 0.00884 | -0.041 | 111.7421
7 | 1.0261 | 0.00957 | -0.0379 | 107.2205
7.5 | 1.0567 | 0.0101 | -0.0332 | 104.6238
8 | 1.0861 | 0.01077 | -0.0286 | 100.8449
8.5 | 1.1187 | 0.01152 | -0.0249 | 97.1094
9 | 1.1514 | 0.01238 | -0.0215 | 93.0048
9.5 | 1.1847 | 0.01331 | -0.0184 | 89.0083
10 | 1.2162 | 0.0144 | -0.0152 | 84.4583
10.5 | 1.2454 | 0.01564 | -0.0119 | 79.6292
11 | 1.2718 | 0.01675 | -0.0081 | 75.9284
12 | 1.3502 | 0.02008 | -0.007 | 67.241
12.5 | 1.3782 | 0.02197 | -0.0048 | 62.731
13 | 1.4072 | 0.02392 | -0.0028 | 58.8294
13.5 | 1.4339 | 0.02612 | -0.0009 | 54.8966
14 | 1.4586 | 0.02859 | 0.0009 | 51.0178
14.5 | 1.477 | 0.03159 | 0.0029 | 46.7553
15 | 1.5006 | 0.03435 | 0.0044 | 43.6856
15.5 | 1.52 | 0.03745 | 0.0061 | 40.5874
16 | 1.5374 | 0.04081 | 0.0075 | 37.6721
16.5 | 1.5509 | 0.04458 | 0.0089 | 34.7891
17 | 1.5603 | 0.04889 | 0.0101 | 31.9145
17.5 | 1.573 | 0.05312 | 0.0108 | 29.6122
18 | 1.5829 | 0.05779 | 0.0112 | 27.3906
18.5 | 1.5863 | 0.06338 | 0.0111 | 25.0284
19 | 1.5885 | 0.06933 | 0.0104 | 22.9122
19.5 | 1.5891 | 0.07578 | 0.0093 | 20.9699
20 | 1.5843 | 0.08316 | 0.0073 | 19.0512

## 103. Re 8M Mach 0.50 (1)
BIGFOIL.COM POLAR EXPORT
NACA65-416 a=0.2
NACA65-416 a=0.2 |  |  |  | Cl Max: | 1.313 | at alpha= | 19.5 | deg
JavaFoil+Calcfoil stall+Eppler ext transition |  |  |  | L/D Max: | 113.674 | at alpha= | 5 | deg
Re: | 8000000 |  |  | Cd Min: | 0.00486 | at alpha= | -1 | deg
Mach: | 0.5 |  |  | Cl=0 at alpha= | -2.1643 | deg
|  |  |  | @ Cl=0.1, Cd= | 0.0065994
|  |  |  | @ Cl=0.4, Cd= | 0.0051534
|  |  |  | @ Cl=0.6, Cd= | 0.0057315
alpha (deg) | Cl | Cd | Cm | Cl/Cd
-20 | -0.997 | 0.1518 | -0.004 | -6.569
-19.5 | -0.97 | 0.14773 | -0.004 | -6.565
-19 | -0.942 | 0.14188 | -0.004 | -6.642
-18.5 | -0.919 | 0.13888 | -0.005 | -6.614
-18 | -0.889 | 0.13509 | -0.005 | -6.579
-17.5 | -0.859 | 0.13092 | -0.006 | -6.562
-17 | -0.831 | 0.12583 | -0.006 | -6.602
-16.5 | -0.803 | 0.12161 | -0.006 | -6.606
-16 | -0.777 | 0.12074 | -0.007 | -6.434
-15.5 | -0.749 | 0.11236 | -0.007 | -6.668
-15 | -0.72 | 0.10817 | -0.007 | -6.659
-14.5 | -0.693 | 0.10041 | -0.008 | -6.904
-14 | -0.667 | 0.09055 | -0.009 | -7.362
-13.5 | -0.635 | 0.1071 | -0.008 | -5.933
-13 | -0.608 | 0.09416 | -0.009 | -6.458
-12.5 | -0.58 | 0.08653 | -0.009 | -6.705
-12 | -0.553 | 0.07929 | -0.01 | -6.973
-11.5 | -0.528 | 0.07086 | -0.011 | -7.446
-11 | -0.501 | 0.06549 | -0.012 | -7.647
-10.5 | -0.545 | 0.01924 | -0.02 | -28.314
-10 | -0.532 | 0.01323 | -0.022 | -40.22
-9.5 | -0.412 | 0.06669 | -0.011 | -6.172
-9 | -0.384 | 0.05853 | -0.012 | -6.563
-8.5 | -0.357 | 0.05286 | -0.013 | -6.75
-8 | -0.398 | 0.0113 | -0.025 | -35.251
-7.5 | -0.467 | 0.04479 | -0.015 | -10.424
-7 | -0.57 | 0.0098 | -0.028 | -58.219
-6.5 | -0.543 | 0.00937 | -0.029 | -57.906
-6 | -0.497 | 0.00893 | -0.03 | -55.62
-5.5 | -0.443 | 0.00842 | -0.031 | -52.536
-5 | -0.383 | 0.0081 | -0.032 | -47.249
-4.5 | -0.32 | 0.0078 | -0.033 | -40.985
-4 | -0.254 | 0.00749 | -0.034 | -33.877
-3.5 | -0.186 | 0.00726 | -0.035 | -25.612
-3 | -0.117 | 0.00713 | -0.036 | -16.387
-2.5 | -0.047 | 0.00695 | -0.037 | -6.782
-2 | 0.023 | 0.00682 | -0.038 | 3.399
-1.5 | 0.094 | 0.00676 | -0.039 | 13.872
-1 | 0.165 | 0.00486 | -0.04 | 34
-0.5 | 0.236 | 0.0049 | -0.041 | 48.187
0 | 0.307 | 0.00503 | -0.042 | 60.959
0.5 | 0.378 | 0.00511 | -0.043 | 73.89
1 | 0.449 | 0.00525 | -0.044 | 85.372
1.5 | 0.517 | 0.00558 | -0.045 | 92.684
2 | 0.585 | 0.00553 | -0.046 | 105.8
2.5 | 0.652 | 0.00643 | -0.047 | 101.491
3 | 0.72 | 0.00678 | -0.048 | 106.163
3.5 | 0.787 | 0.00728 | -0.049 | 108.017
4 | 0.853 | 0.00774 | -0.049 | 110.241
4.5 | 0.919 | 0.0082 | -0.05 | 112.082
5 | 0.982 | 0.00864 | -0.051 | 113.674
5.5 | 1.043 | 0.00922 | -0.052 | 113.159
6 | 1.1 | 0.01039 | -0.053 | 105.884
6.5 | 1.148 | 0.01375 | -0.054 | 83.487
7 | 1.195 | 0.01463 | -0.054 | 81.676
7.5 | 1.233 | 0.01565 | -0.055 | 78.816
8 | 1.26 | 0.0168 | -0.056 | 74.974
8.5 | 1.267 | 0.01819 | -0.057 | 69.638
9 | 1.239 | 0.01985 | -0.058 | 62.423
9.5 | 1.117 | 0.02203 | -0.059 | 50.695
10 | 0.798 | 0.02459 | -0.059 | 32.457
10.5 | 0.826 | 0.027 | -0.06 | 30.607
11 | 0.859 | 0.02733 | -0.061 | 31.415
11.5 | 0.886 | 0.03052 | -0.061 | 29.021
12 | 0.786 | 0.08673 | -0.035 | 9.059
12.5 | 0.945 | 0.0337 | -0.063 | 28.043
13 | 0.969 | 0.03829 | -0.063 | 25.295
13.5 | 0.98 | 0.049 | -0.062 | 19.992
14 | 1.024 | 0.04263 | -0.064 | 24.016
14.5 | 1.048 | 0.04817 | -0.065 | 21.751
15 | 1.062 | 0.05854 | -0.064 | 18.151
15.5 | 1.078 | 0.06318 | -0.063 | 17.066
16 | 1.126 | 0.05953 | -0.066 | 18.908
16.5 | 1.14 | 0.0704 | -0.066 | 16.196
17 | 1.174 | 0.06597 | -0.067 | 17.795
17.5 | 1.211 | 0.06633 | -0.068 | 18.252
18 | 1.227 | 0.07727 | -0.068 | 15.885
18.5 | 1.23 | 0.08817 | -0.066 | 13.948
19 | 1.289 | 0.07665 | -0.07 | 16.817
19.5 | 1.313 | 0.08364 | -0.07 | 15.695
20 | 1.262 | 0.14012 | -0.061 | 9.008

## 104. Re 8M Mach 0.50 (2)
BIGFOIL.COM POLAR EXPORT
NACA65-416 a=0.2
NACA65-416 a=0.2 |  |  |  | Cl Max: | 1.3377 | at alpha= | 12 | deg
XFOIL ncrit=9 |  |  |  | L/D Max: | 174.194 | at alpha= | 3.5 | deg
Re: | 8000000 |  |  | Cd Min: | 0.14334 | at alpha= | 17 | deg
Mach: | 0.5 |  |  | Cl=0 at alpha= | -2.3813 | deg
|  |  |  | @ Cl=0.1, Cd= | 0.0059885
|  |  |  | @ Cl=0.4, Cd= | 0.0040241
|  |  |  | @ Cl=0.6, Cd= | 0.004141
alpha (deg) | Cl | Cd | Cm | Cl/Cd
-13 | -0.4508 | 0.10974 | -0.0496 | -4.1079
-12.5 | -0.4611 | 0.09807 | -0.0572 | -4.7017
-12 | -0.4744 | 0.08654 | -0.0648 | -5.4819
-11.5 | -0.5021 | 0.07279 | -0.0747 | -6.8979
-11 | -0.5273 | 0.05808 | -0.0869 | -9.0789
-10.5 | -0.5619 | 0.04759 | -0.0931 | -11.8071
-10 | -0.6055 | 0.03889 | -0.0946 | -15.5696
-9.5 | -0.641 | 0.03231 | -0.0915 | -19.8391
-9 | -0.6597 | 0.0276 | -0.0852 | -23.9022
-8.5 | -0.6768 | 0.02353 | -0.0756 | -28.7633
-8 | -0.6935 | 0.01658 | -0.0669 | -41.8275
-7.5 | -0.6622 | 0.01255 | -0.0611 | -52.7649
-7 | -0.6119 | 0.01056 | -0.0565 | -57.9451
-6.5 | -0.5551 | 0.00938 | -0.0526 | -59.1791
-6 | -0.4936 | 0.00857 | -0.0496 | -57.5963
-5.5 | -0.4286 | 0.00797 | -0.0475 | -53.7767
-5 | -0.3615 | 0.00753 | -0.0462 | -48.008
-4.5 | -0.2932 | 0.00719 | -0.0453 | -40.7789
-4 | -0.2247 | 0.00686 | -0.0448 | -32.7551
-3.5 | -0.1557 | 0.0066 | -0.0447 | -23.5909
-3 | -0.0863 | 0.00642 | -0.0449 | -13.4424
-2.5 | -0.0165 | 0.00623 | -0.0453 | -2.6485
-2 | 0.053 | 0.00607 | -0.0459 | 8.7315
-1.5 | 0.1222 | 0.00595 | -0.0466 | 20.5378
-1 | 0.1906 | 0.0057 | -0.0473 | 33.4386
-0.5 | 0.2569 | 0.00531 | -0.0478 | 48.3804
0 | 0.3162 | 0.0041 | -0.0476 | 77.122
0.5 | 0.386 | 0.00403 | -0.0487 | 95.7816
1 | 0.4569 | 0.004 | -0.0499 | 114.225
1.5 | 0.5279 | 0.00408 | -0.051 | 129.3873
2 | 0.5994 | 0.00414 | -0.0522 | 144.7826
3 | 0.7413 | 0.00438 | -0.0541 | 169.2466
3.5 | 0.81 | 0.00465 | -0.0545 | 174.1935
4 | 0.8708 | 0.00526 | -0.0536 | 165.5513
4.5 | 0.9224 | 0.00619 | -0.051 | 149.0145
5 | 0.9703 | 0.00704 | -0.0477 | 137.8267
5.5 | 0.9986 | 0.00816 | -0.0409 | 122.3775
6 | 0.995 | 0.00962 | -0.0292 | 103.4304
6.5 | 1.0013 | 0.01166 | -0.0207 | 85.8748
7 | 1.0152 | 0.01386 | -0.0142 | 73.2468
7.5 | 1.0466 | 0.01558 | -0.0099 | 67.1759
8 | 1.0816 | 0.01727 | -0.0061 | 62.6288
8.5 | 1.1172 | 0.01905 | -0.0024 | 58.6457
9 | 1.1488 | 0.02112 | 0.0014 | 54.3939
9.5 | 1.1829 | 0.02317 | 0.005 | 51.0531
10 | 1.2126 | 0.02558 | 0.0088 | 47.4042
10.5 | 1.2377 | 0.02819 | 0.013 | 43.9056
11 | 1.3245 | 0.03242 | 0.0044 | 40.8544
12 | 1.3377 | 0.03983 | 0.0159 | 33.5852
12.5 | 1.3376 | 0.04515 | 0.0195 | 29.6257
13 | 1.3206 | 0.05206 | 0.0224 | 25.3669
13.5 | 1.2992 | 0.05996 | 0.0239 | 21.6678
14 | 1.2727 | 0.06907 | 0.0237 | 18.4262
14.5 | 1.2452 | 0.07919 | 0.0218 | 15.7242
15 | 1.217 | 0.09043 | 0.0178 | 13.4579
15.5 | 1.1852 | 0.103 | 0.0119 | 11.5068
16 | 1.1551 | 0.11628 | 0.0046 | 9.9338
16.5 | 1.1288 | 0.12984 | -0.0037 | 8.6938
17 | 1.1072 | 0.14334 | -0.0124 | 7.7243

## 105. Re 10M Mach 0.00 (1)
BIGFOIL.COM POLAR EXPORT
NACA65-416 a=0.2
NACA65-416 a=0.2 |  |  |  | Cl Max: | 1.448 | at alpha= | 13 | deg
JavaFoil+Calcfoil stall+Eppler ext transition |  |  |  | L/D Max: | 127.196 | at alpha= | 4.5 | deg
Re: | 10000000 |  |  | Cd Min: | 0.00458 | at alpha= | -1 | deg
Mach: | 0 |  |  | Cl=0 at alpha= | -2.1639 | deg
|  |  |  | @ Cl=0.1, Cd= | 0.0056966
|  |  |  | @ Cl=0.4, Cd= | 0.005102
|  |  |  | @ Cl=0.6, Cd= | 0.0059274
alpha (deg) | Cl | Cd | Cm | Cl/Cd
-17.5 | -0.714 | 0.13125 | -0.004 | -5.444
-17 | -0.73 | 0.12285 | -0.005 | -5.945
-16.5 | -0.744 | 0.11678 | -0.005 | -6.372
-16 | -0.756 | 0.11044 | -0.006 | -6.849
-15.5 | -0.768 | 0.10288 | -0.006 | -7.467
-15 | -0.776 | 0.09773 | -0.007 | -7.941
-14.5 | -0.782 | 0.09184 | -0.007 | -8.52
-14 | -0.785 | 0.08728 | -0.008 | -8.989
-13.5 | -0.789 | 0.07838 | -0.009 | -10.071
-13 | -0.794 | 0.06801 | -0.01 | -11.678
-12.5 | -0.934 | 0.01219 | -0.015 | -76.617
-12 | -0.924 | 0.01151 | -0.016 | -80.213
-11.5 | -0.909 | 0.01087 | -0.017 | -83.574
-11 | -0.889 | 0.01043 | -0.018 | -85.2
-10.5 | -0.868 | 0.00995 | -0.019 | -87.177
-10 | -0.836 | 0.00956 | -0.019 | -87.45
-9.5 | -0.8 | 0.00924 | -0.02 | -86.573
-9 | -0.761 | 0.00892 | -0.021 | -85.291
-8.5 | -0.717 | 0.00857 | -0.022 | -83.655
-8 | -0.668 | 0.00836 | -0.023 | -79.95
-7.5 | -0.617 | 0.00804 | -0.023 | -76.785
-7 | -0.565 | 0.00779 | -0.024 | -72.492
-6.5 | -0.51 | 0.00754 | -0.025 | -67.653
-6 | -0.455 | 0.00741 | -0.026 | -61.404
-5.5 | -0.398 | 0.00715 | -0.027 | -55.662
-5 | -0.34 | 0.00698 | -0.028 | -48.784
-4.5 | -0.282 | 0.00682 | -0.028 | -41.31
-4 | -0.222 | 0.00669 | -0.029 | -33.239
-3.5 | -0.162 | 0.00658 | -0.03 | -24.665
-3 | -0.102 | 0.00647 | -0.031 | -15.723
-2.5 | -0.041 | 0.0064 | -0.032 | -6.404
-2 | 0.02 | 0.00627 | -0.033 | 3.208
-1.5 | 0.081 | 0.00619 | -0.034 | 13.141
-1 | 0.143 | 0.00458 | -0.034 | 31.209
-0.5 | 0.204 | 0.00464 | -0.035 | 44.041
0 | 0.266 | 0.00471 | -0.036 | 56.44
0.5 | 0.327 | 0.00476 | -0.037 | 68.747
1 | 0.388 | 0.00504 | -0.038 | 77.095
1.5 | 0.448 | 0.00535 | -0.039 | 83.826
2 | 0.509 | 0.00555 | -0.04 | 91.802
2.5 | 0.57 | 0.00577 | -0.041 | 98.806
3 | 0.631 | 0.00609 | -0.042 | 103.556
3.5 | 0.691 | 0.0064 | -0.043 | 107.946
4 | 0.752 | 0.00665 | -0.043 | 112.972
4.5 | 0.81 | 0.00637 | -0.044 | 127.196
5 | 0.867 | 0.00704 | -0.045 | 123.102
5.5 | 0.923 | 0.00734 | -0.046 | 125.696
6 | 0.977 | 0.00803 | -0.047 | 121.666
6.5 | 1.026 | 0.00999 | -0.047 | 102.757
7 | 1.077 | 0.01056 | -0.048 | 101.96
7.5 | 1.127 | 0.01102 | -0.049 | 102.212
8 | 1.174 | 0.01153 | -0.05 | 101.817
8.5 | 1.219 | 0.01208 | -0.05 | 100.907
9 | 1.261 | 0.01268 | -0.051 | 99.52
9.5 | 1.301 | 0.01328 | -0.052 | 97.936
10 | 1.338 | 0.01396 | -0.053 | 95.802
10.5 | 1.368 | 0.01471 | -0.053 | 92.963
11 | 1.394 | 0.01558 | -0.054 | 89.438
11.5 | 1.415 | 0.01638 | -0.055 | 86.391
12 | 1.431 | 0.01735 | -0.056 | 82.486
12.5 | 1.442 | 0.01839 | -0.056 | 78.426
13 | 1.448 | 0.01945 | -0.057 | 74.418
13.5 | 1.444 | 0.02066 | -0.058 | 69.887
14 | 1.434 | 0.02207 | -0.058 | 64.988
14.5 | 1.421 | 0.02318 | -0.059 | 61.295
15 | 1.4 | 0.02514 | -0.06 | 55.694
15.5 | 1.376 | 0.02705 | -0.06 | 50.859
16 | 1.347 | 0.02911 | -0.061 | 46.282
16.5 | 1.314 | 0.03185 | -0.061 | 41.247
17 | 1.279 | 0.03429 | -0.062 | 37.292
17.5 | 1.24 | 0.03738 | -0.062 | 33.177
18 | 1.202 | 0.03968 | -0.063 | 30.292

## 106. Re 10M Mach 0.00 (2)
BIGFOIL.COM POLAR EXPORT
NACA65-416 a=0.2
NACA65-416 a=0.2 |  |  |  | Cl Max: | 1.6817 | at alpha= | 20 | deg
XFOIL ncrit=9 |  |  |  | L/D Max: | 152.045 | at alpha= | 3.5 | deg
Re: | 10000000 |  |  | Cd Min: | 0.05644 | at alpha= | 20 | deg
Mach: | 0 |  |  | Cl=0 at alpha= | -2.2974 | deg
|  |  |  | @ Cl=0.1, Cd= | 0.0054418
|  |  |  | @ Cl=0.4, Cd= | 0.0036811
|  |  |  | @ Cl=0.6, Cd= | 0.004072
alpha (deg) | Cl | Cd | Cm | Cl/Cd
-20 | -1.535 | 0.03111 | -0.0693 | -49.341
-19.5 | -1.5182 | 0.02839 | -0.0688 | -53.4766
-19 | -1.5069 | 0.02604 | -0.0663 | -57.8687
-18.5 | -1.4908 | 0.02392 | -0.0641 | -62.3244
-18 | -1.4738 | 0.02192 | -0.0615 | -67.2354
-17.5 | -1.458 | 0.01994 | -0.0584 | -73.1194
-17 | -1.4302 | 0.01878 | -0.056 | -76.1555
-16.5 | -1.4116 | 0.01713 | -0.0523 | -82.4051
-16 | -1.3833 | 0.01611 | -0.0493 | -85.8659
-15.5 | -1.3606 | 0.01487 | -0.0453 | -91.4997
-15 | -1.3339 | 0.01399 | -0.0413 | -95.3467
-14.5 | -1.3091 | 0.01307 | -0.0366 | -100.1607
-14 | -1.2689 | 0.01236 | -0.0346 | -102.6618
-13.5 | -1.225 | 0.01177 | -0.0331 | -104.0782
-13 | -1.1777 | 0.0113 | -0.0322 | -104.2212
-12.5 | -1.129 | 0.01087 | -0.0314 | -103.8638
-12 | -1.0792 | 0.01044 | -0.0308 | -103.3716
-11.5 | -1.0292 | 0.01 | -0.0302 | -102.92
-11 | -0.978 | 0.00958 | -0.0298 | -102.0877
-10.5 | -0.9255 | 0.00923 | -0.0296 | -100.2709
-10 | -0.872 | 0.00892 | -0.0296 | -97.7578
-9.5 | -0.8179 | 0.00864 | -0.0296 | -94.6644
-9 | -0.7631 | 0.00838 | -0.0298 | -91.0621
-8.5 | -0.7079 | 0.00813 | -0.03 | -87.0726
-8 | -0.6534 | 0.00779 | -0.0301 | -83.8768
-7.5 | -0.5981 | 0.00749 | -0.0304 | -79.8531
-7 | -0.5421 | 0.00726 | -0.0307 | -74.6694
-6.5 | -0.4856 | 0.00703 | -0.0312 | -69.0754
-6 | -0.4286 | 0.00682 | -0.0317 | -62.8446
-5.5 | -0.3714 | 0.00665 | -0.0323 | -55.8496
-5 | -0.3138 | 0.00647 | -0.0329 | -48.5008
-4.5 | -0.2563 | 0.00627 | -0.0335 | -40.8772
-4 | -0.1985 | 0.00612 | -0.0342 | -32.4346
-3.5 | -0.1403 | 0.00597 | -0.035 | -23.5008
-3 | -0.082 | 0.00584 | -0.0358 | -14.0411
-2.5 | -0.0237 | 0.00573 | -0.0366 | -4.1361
-2 | 0.0348 | 0.0056 | -0.0374 | 6.2143
-1.5 | 0.0929 | 0.00547 | -0.0382 | 16.9835
-1 | 0.1509 | 0.00524 | -0.039 | 28.7977
-0.5 | 0.2081 | 0.00496 | -0.0397 | 41.9556
0 | 0.2609 | 0.00391 | -0.0401 | 66.7263
0.5 | 0.3191 | 0.00375 | -0.041 | 85.0933
1 | 0.3781 | 0.00367 | -0.042 | 103.0245
1.5 | 0.4373 | 0.0037 | -0.043 | 118.1892
2 | 0.4967 | 0.00375 | -0.0441 | 132.4533
2.5 | 0.5554 | 0.00386 | -0.0451 | 143.886
3.5 | 0.669 | 0.0044 | -0.0465 | 152.0455
4 | 0.7198 | 0.00517 | -0.0463 | 139.2263
4.5 | 0.7708 | 0.00579 | -0.0462 | 133.1261
5 | 0.8223 | 0.00633 | -0.046 | 129.9052
5.5 | 0.8714 | 0.00694 | -0.0455 | 125.562
6 | 0.9176 | 0.00765 | -0.0445 | 119.9477
7 | 1.0096 | 0.00882 | -0.0423 | 114.4671
7.5 | 1.0557 | 0.00928 | -0.0412 | 113.7608
8 | 1.1009 | 0.00969 | -0.04 | 113.612
8.5 | 1.1439 | 0.0101 | -0.0384 | 113.2574
9 | 1.171 | 0.01057 | -0.0336 | 110.7852
9.5 | 1.2016 | 0.01114 | -0.03 | 107.8636
10 | 1.2324 | 0.01182 | -0.0267 | 104.264
10.5 | 1.2625 | 0.01263 | -0.0236 | 99.9604
11 | 1.2935 | 0.01347 | -0.0208 | 96.0282
11.5 | 1.3223 | 0.01439 | -0.0179 | 91.8902
12 | 1.3843 | 0.01551 | -0.0223 | 89.2521
13 | 1.4195 | 0.01806 | -0.0132 | 78.5991
13.5 | 1.4478 | 0.01957 | -0.0114 | 73.9806
14 | 1.4745 | 0.02124 | -0.0096 | 69.4209
14.5 | 1.498 | 0.0232 | -0.0078 | 64.569
15 | 1.5221 | 0.02525 | -0.0063 | 60.2812
15.5 | 1.5473 | 0.02735 | -0.0052 | 56.574
16 | 1.571 | 0.02962 | -0.0042 | 53.0385
16.5 | 1.5926 | 0.03211 | -0.0032 | 49.5983
17 | 1.6093 | 0.03498 | -0.0019 | 46.0063
17.5 | 1.6244 | 0.03805 | -0.0007 | 42.6912
18 | 1.6367 | 0.04138 | 0.0005 | 39.5529
18.5 | 1.6509 | 0.04463 | 0.0013 | 36.9908
19 | 1.6632 | 0.04822 | 0.0019 | 34.4919
19.5 | 1.6733 | 0.05216 | 0.0022 | 32.0801
20 | 1.6817 | 0.05644 | 0.0023 | 29.7962

## 107. Re 10M Mach 0.10 (1)
BIGFOIL.COM POLAR EXPORT
NACA65-416 a=0.2
NACA65-416 a=0.2 |  |  |  | Cl Max: | 1.439 | at alpha= | 13 | deg
JavaFoil+Calcfoil stall+Eppler ext transition |  |  |  | L/D Max: | 126.616 | at alpha= | 4.5 | deg
Re: | 10000000 |  |  | Cd Min: | 0.00457 | at alpha= | -1 | deg
Mach: | 0.1 |  |  | Cl=0 at alpha= | -2.1639 | deg
|  |  |  | @ Cl=0.1, Cd= | 0.0057623
|  |  |  | @ Cl=0.4, Cd= | 0.0050892
|  |  |  | @ Cl=0.6, Cd= | 0.0059728
alpha (deg) | Cl | Cd | Cm | Cl/Cd
-17.5 | -0.673 | 0.1305 | -0.005 | -5.16
-17 | -0.692 | 0.12498 | -0.005 | -5.536
-16.5 | -0.709 | 0.1191 | -0.005 | -5.956
-16 | -0.725 | 0.1132 | -0.006 | -6.402
-15.5 | -0.739 | 0.10636 | -0.006 | -6.944
-15 | -0.75 | 0.10012 | -0.007 | -7.496
-14.5 | -0.76 | 0.09381 | -0.007 | -8.101
-14 | -0.767 | 0.08832 | -0.008 | -8.68
-13.5 | -0.771 | 0.08197 | -0.008 | -9.402
-13 | -0.775 | 0.07336 | -0.009 | -10.563
-12.5 | -0.921 | 0.01244 | -0.015 | -74.035
-12 | -0.914 | 0.01173 | -0.016 | -77.927
-11.5 | -0.902 | 0.01103 | -0.017 | -81.732
-11 | -0.884 | 0.01055 | -0.018 | -83.747
-10.5 | -0.861 | 0.00911 | -0.019 | -94.572
-10 | -0.835 | 0.00974 | -0.019 | -85.722
-9.5 | -0.801 | 0.0094 | -0.02 | -85.133
-9 | -0.762 | 0.00905 | -0.021 | -84.185
-8.5 | -0.719 | 0.00872 | -0.022 | -82.407
-8 | -0.67 | 0.00836 | -0.023 | -80.141
-7.5 | -0.619 | 0.00804 | -0.023 | -77.036
-7 | -0.567 | 0.00786 | -0.024 | -72.057
-6.5 | -0.512 | 0.00762 | -0.025 | -67.274
-6 | -0.457 | 0.0074 | -0.026 | -61.686
-5.5 | -0.4 | 0.00719 | -0.027 | -55.59
-5 | -0.342 | 0.007 | -0.028 | -48.801
-4.5 | -0.283 | 0.00685 | -0.029 | -41.3
-4 | -0.223 | 0.00669 | -0.029 | -33.363
-3.5 | -0.163 | 0.00656 | -0.03 | -24.845
-3 | -0.102 | 0.00646 | -0.031 | -15.84
-2.5 | -0.041 | 0.00639 | -0.032 | -6.443
-2 | 0.02 | 0.00634 | -0.033 | 3.186
-1.5 | 0.082 | 0.00625 | -0.034 | 13.09
-1 | 0.144 | 0.00457 | -0.035 | 31.419
-0.5 | 0.205 | 0.00466 | -0.036 | 44.097
0 | 0.267 | 0.00469 | -0.036 | 56.902
0.5 | 0.329 | 0.00481 | -0.037 | 68.358
1 | 0.39 | 0.00504 | -0.038 | 77.44
1.5 | 0.451 | 0.00534 | -0.039 | 84.432
2 | 0.512 | 0.00555 | -0.04 | 92.134
2.5 | 0.573 | 0.00584 | -0.041 | 98.079
3 | 0.634 | 0.00614 | -0.042 | 103.276
3.5 | 0.695 | 0.00642 | -0.043 | 108.249
4 | 0.755 | 0.00674 | -0.044 | 112.04
4.5 | 0.813 | 0.00642 | -0.044 | 126.616
5 | 0.871 | 0.00707 | -0.045 | 123.063
5.5 | 0.927 | 0.00737 | -0.046 | 125.683
6 | 0.981 | 0.00809 | -0.047 | 121.264
6.5 | 1.03 | 0.01006 | -0.047 | 102.466
7 | 1.081 | 0.01065 | -0.048 | 101.549
7.5 | 1.131 | 0.01112 | -0.049 | 101.722
8 | 1.178 | 0.01165 | -0.05 | 101.107
8.5 | 1.223 | 0.01222 | -0.051 | 100.109
9 | 1.265 | 0.01281 | -0.051 | 98.713
9.5 | 1.304 | 0.01343 | -0.052 | 97.105
10 | 1.34 | 0.01414 | -0.053 | 94.797
10.5 | 1.37 | 0.01491 | -0.054 | 91.861
11 | 1.394 | 0.01582 | -0.054 | 88.114
11.5 | 1.413 | 0.01671 | -0.055 | 84.565
12 | 1.428 | 0.01763 | -0.056 | 80.996
12.5 | 1.437 | 0.01871 | -0.057 | 76.793
13 | 1.439 | 0.01987 | -0.057 | 72.419
13.5 | 1.432 | 0.02104 | -0.058 | 68.061
14 | 1.419 | 0.02256 | -0.059 | 62.879
14.5 | 1.4 | 0.02394 | -0.059 | 58.482
15 | 1.375 | 0.02603 | -0.06 | 52.824
15.5 | 1.346 | 0.028 | -0.06 | 48.061
16 | 1.311 | 0.03055 | -0.061 | 42.909
16.5 | 1.273 | 0.03301 | -0.061 | 38.574
17 | 1.232 | 0.03603 | -0.062 | 34.192
17.5 | 1.189 | 0.0391 | -0.062 | 30.397
18 | 1.14 | 0.04447 | -0.062 | 25.63

## 108. Re 10M Mach 0.10 (2)
BIGFOIL.COM POLAR EXPORT
NACA65-416 a=0.2
NACA65-416 a=0.2 |  |  |  | Cl Max: | 1.6717 | at alpha= | 20 | deg
XFOIL ncrit=9 |  |  |  | L/D Max: | 153.068 | at alpha= | 3.5 | deg
Re: | 10000000 |  |  | Cd Min: | 0.05977 | at alpha= | 20 | deg
Mach: | 0.1 |  |  | Cl=0 at alpha= | -2.2993 | deg
|  |  |  | @ Cl=0.1, Cd= | 0.0054555
|  |  |  | @ Cl=0.4, Cd= | 0.003683
|  |  |  | @ Cl=0.6, Cd= | 0.0040006
alpha (deg) | Cl | Cd | Cm | Cl/Cd
-20 | -1.5145 | 0.03479 | -0.0736 | -43.5326
-19.5 | -1.505 | 0.031 | -0.0736 | -48.5484
-19 | -1.4968 | 0.02836 | -0.0711 | -52.7786
-18.5 | -1.4844 | 0.02578 | -0.0689 | -57.5795
-18 | -1.4655 | 0.02374 | -0.0666 | -61.7313
-17.5 | -1.4491 | 0.02163 | -0.0637 | -66.9949
-17 | -1.4243 | 0.02016 | -0.0611 | -70.6498
-16.5 | -1.41 | 0.01812 | -0.0571 | -77.8146
-16 | -1.3828 | 0.01693 | -0.0539 | -81.6775
-15.5 | -1.3567 | 0.01575 | -0.0503 | -86.1397
-15 | -1.3292 | 0.01474 | -0.0465 | -90.1764
-14.5 | -1.3062 | 0.0137 | -0.0414 | -95.3431
-14 | -1.2749 | 0.01277 | -0.0377 | -99.8356
-13.5 | -1.2327 | 0.01205 | -0.0357 | -102.2988
-13 | -1.1863 | 0.01149 | -0.0343 | -103.2463
-12.5 | -1.1374 | 0.01104 | -0.0333 | -103.0254
-12 | -1.0868 | 0.01062 | -0.0325 | -102.3352
-11.5 | -1.0364 | 0.01015 | -0.0318 | -102.1084
-11 | -0.985 | 0.0097 | -0.0312 | -101.5464
-10.5 | -0.9322 | 0.00934 | -0.0308 | -99.8073
-10 | -0.8782 | 0.00901 | -0.0306 | -97.4695
-9.5 | -0.8237 | 0.00871 | -0.0306 | -94.5695
-9 | -0.7684 | 0.00844 | -0.0306 | -91.0427
-8.5 | -0.7127 | 0.00819 | -0.0308 | -87.0208
-8 | -0.6577 | 0.00785 | -0.0308 | -83.7834
-7.5 | -0.602 | 0.00754 | -0.031 | -79.8408
-7 | -0.5455 | 0.00729 | -0.0313 | -74.8285
-6.5 | -0.4886 | 0.00705 | -0.0316 | -69.305
-6 | -0.4313 | 0.00685 | -0.0321 | -62.9635
-5.5 | -0.3737 | 0.00667 | -0.0326 | -56.027
-5 | -0.3156 | 0.00648 | -0.0332 | -48.7037
-4.5 | -0.2577 | 0.00629 | -0.0338 | -40.9698
-4 | -0.1996 | 0.00613 | -0.0345 | -32.5612
-3.5 | -0.1409 | 0.00598 | -0.0353 | -23.5619
-3 | -0.0823 | 0.00585 | -0.036 | -14.0684
-2.5 | -0.0236 | 0.00573 | -0.0368 | -4.1187
-2 | 0.0352 | 0.00561 | -0.0376 | 6.2745
-1.5 | 0.0938 | 0.00548 | -0.0385 | 17.1168
-1 | 0.1521 | 0.00525 | -0.0392 | 28.9714
-0.5 | 0.2096 | 0.00497 | -0.04 | 42.173
0 | 0.2626 | 0.00391 | -0.0403 | 67.1611
0.5 | 0.3212 | 0.00376 | -0.0412 | 85.4255
1 | 0.3806 | 0.00367 | -0.0422 | 103.7057
1.5 | 0.4401 | 0.00371 | -0.0433 | 118.6253
2 | 0.5 | 0.00376 | -0.0444 | 132.9787
2.5 | 0.559 | 0.00386 | -0.0454 | 144.8187
3 | 0.6173 | 0.00406 | -0.0462 | 152.0443
3.5 | 0.6735 | 0.0044 | -0.0468 | 153.0682
4.5 | 0.7756 | 0.0058 | -0.0464 | 133.7241
5 | 0.8272 | 0.00635 | -0.0462 | 130.2677
5.5 | 0.8762 | 0.00698 | -0.0455 | 125.5301
6 | 0.9222 | 0.00771 | -0.0444 | 119.6109
6.5 | 0.9689 | 0.00831 | -0.0433 | 116.5945
7 | 1.014 | 0.00889 | -0.042 | 114.0607
7.5 | 1.0597 | 0.00935 | -0.0407 | 113.3369
8 | 1.1043 | 0.00978 | -0.0392 | 112.9141
8.5 | 1.143 | 0.01017 | -0.0366 | 112.3894
9 | 1.1692 | 0.01073 | -0.0317 | 108.9655
9.5 | 1.2013 | 0.01133 | -0.0284 | 106.0282
10 | 1.2322 | 0.01207 | -0.0251 | 102.0878
10.5 | 1.2626 | 0.01292 | -0.022 | 97.7245
11 | 1.294 | 0.0138 | -0.0193 | 93.7681
11.5 | 1.322 | 0.01479 | -0.0161 | 89.3847
12 | 1.3919 | 0.01602 | -0.0221 | 86.8851
13 | 1.4211 | 0.01868 | -0.0117 | 76.076
13.5 | 1.4495 | 0.02025 | -0.0099 | 71.5802
14 | 1.4757 | 0.02205 | -0.0081 | 66.9252
14.5 | 1.4985 | 0.02418 | -0.0063 | 61.9727
15 | 1.5239 | 0.02629 | -0.005 | 57.965
15.5 | 1.5492 | 0.02853 | -0.0039 | 54.3007
16 | 1.5724 | 0.03096 | -0.0029 | 50.7881
16.5 | 1.5931 | 0.03364 | -0.0018 | 47.3573
17 | 1.6066 | 0.03677 | -0.0002 | 43.6932
17.5 | 1.6203 | 0.04004 | 0.0011 | 40.467
18 | 1.6335 | 0.04336 | 0.0023 | 37.673
18.5 | 1.6462 | 0.04688 | 0.0031 | 35.1152
19 | 1.6576 | 0.05073 | 0.0036 | 32.6749
19.5 | 1.6656 | 0.05504 | 0.0039 | 30.2616
20 | 1.6717 | 0.05977 | 0.0038 | 27.9689

## 109. Re 10M Mach 0.25 (1)
BIGFOIL.COM POLAR EXPORT
NACA65-416 a=0.2
NACA65-416 a=0.2 |  |  |  | Cl Max: | 1.393 | at alpha= | 11.5 | deg
JavaFoil+Calcfoil stall+Eppler ext transition |  |  |  | L/D Max: | 127.43 | at alpha= | 4 | deg
Re: | 10000000 |  |  | Cd Min: | 0.00461 | at alpha= | -1 | deg
Mach: | 0.25 |  |  | Cl=0 at alpha= | -2.1667 | deg
|  |  |  | @ Cl=0.1, Cd= | 0.0058775
|  |  |  | @ Cl=0.4, Cd= | 0.0051154
|  |  |  | @ Cl=0.6, Cd= | 0.0060024
alpha (deg) | Cl | Cd | Cm | Cl/Cd
-16 | -0.439 | 0.13105 | -0.005 | -3.353
-15.5 | -0.488 | 0.12283 | -0.006 | -3.973
-15 | -0.532 | 0.11473 | -0.006 | -4.639
-14.5 | -0.572 | 0.10616 | -0.006 | -5.389
-14 | -0.607 | 0.09798 | -0.007 | -6.198
-13.5 | -0.637 | 0.09176 | -0.007 | -6.939
-13 | -0.66 | 0.08615 | -0.008 | -7.663
-12.5 | -0.679 | 0.07916 | -0.009 | -8.573
-12 | -0.691 | 0.07287 | -0.01 | -9.481
-11.5 | -0.839 | 0.01233 | -0.017 | -68.063
-11 | -0.84 | 0.01144 | -0.018 | -73.488
-10.5 | -0.832 | 0.0108 | -0.019 | -77.053
-10 | -0.816 | 0.01016 | -0.02 | -80.339
-9.5 | -0.796 | 0.00985 | -0.021 | -80.798
-9 | -0.763 | 0.00944 | -0.022 | -80.871
-8.5 | -0.725 | 0.00899 | -0.022 | -80.597
-8 | -0.678 | 0.00858 | -0.023 | -79.018
-7.5 | -0.629 | 0.00838 | -0.024 | -75.006
-7 | -0.577 | 0.00811 | -0.025 | -71.15
-6.5 | -0.523 | 0.00784 | -0.026 | -66.647
-6 | -0.467 | 0.00758 | -0.027 | -61.559
-5.5 | -0.409 | 0.0073 | -0.028 | -56.084
-5 | -0.35 | 0.00712 | -0.028 | -49.195
-4.5 | -0.29 | 0.00693 | -0.029 | -41.851
-4 | -0.229 | 0.00679 | -0.03 | -33.755
-3.5 | -0.167 | 0.0067 | -0.031 | -24.991
-3 | -0.105 | 0.00652 | -0.032 | -16.098
-2.5 | -0.042 | 0.00645 | -0.033 | -6.555
-2 | 0.021 | 0.00638 | -0.034 | 3.256
-1.5 | 0.084 | 0.0063 | -0.035 | 13.342
-1 | 0.148 | 0.00461 | -0.036 | 32.007
-0.5 | 0.211 | 0.00468 | -0.037 | 45.064
0 | 0.274 | 0.00476 | -0.037 | 57.678
0.5 | 0.338 | 0.00483 | -0.038 | 69.909
1 | 0.401 | 0.00512 | -0.039 | 78.305
1.5 | 0.463 | 0.00543 | -0.04 | 85.252
2 | 0.526 | 0.00572 | -0.041 | 91.937
2.5 | 0.588 | 0.00593 | -0.042 | 99.157
3 | 0.651 | 0.00631 | -0.043 | 103.168
3.5 | 0.714 | 0.00661 | -0.044 | 107.89
4 | 0.773 | 0.00607 | -0.045 | 127.43
4.5 | 0.833 | 0.00698 | -0.046 | 119.406
5 | 0.892 | 0.0073 | -0.046 | 122.11
5.5 | 0.949 | 0.00763 | -0.047 | 124.305
6 | 1.004 | 0.00848 | -0.048 | 118.328
6.5 | 1.054 | 0.01055 | -0.049 | 99.889
7 | 1.105 | 0.01119 | -0.049 | 98.785
7.5 | 1.154 | 0.01174 | -0.05 | 98.322
8 | 1.201 | 0.01233 | -0.051 | 97.391
8.5 | 1.244 | 0.01297 | -0.052 | 95.915
9 | 1.283 | 0.01362 | -0.053 | 94.215
9.5 | 1.319 | 0.01443 | -0.053 | 91.355
10 | 1.35 | 0.01525 | -0.054 | 88.524
10.5 | 1.371 | 0.01626 | -0.055 | 84.341
11 | 1.386 | 0.01727 | -0.056 | 80.259
11.5 | 1.393 | 0.01831 | -0.056 | 76.069
12 | 1.392 | 0.01946 | -0.057 | 71.556
12.5 | 1.383 | 0.02082 | -0.058 | 66.446
13 | 1.363 | 0.02226 | -0.058 | 61.221
13.5 | 1.328 | 0.02406 | -0.059 | 55.171
14 | 1.282 | 0.02616 | -0.06 | 48.997
14.5 | 1.226 | 0.02854 | -0.06 | 42.937
15 | 1.16 | 0.03142 | -0.061 | 36.923
15.5 | 1.085 | 0.03496 | -0.061 | 31.048
16 | 0.997 | 0.04253 | -0.061 | 23.435
16.5 | 0.892 | 0.05777 | -0.059 | 15.435

## 110. Re 10M Mach 0.25 (2)
BIGFOIL.COM POLAR EXPORT
NACA65-416 a=0.2
NACA65-416 a=0.2 |  |  |  | Cl Max: | 1.6196 | at alpha= | 19.5 | deg
XFOIL ncrit=9 |  |  |  | L/D Max: | 157.941 | at alpha= | 3.5 | deg
Re: | 10000000 |  |  | Cd Min: | 0.19558 | at alpha= | -20 | deg
Mach: | 0.25 |  |  | Cl=0 at alpha= | -2.3117 | deg
|  |  |  | @ Cl=0.1, Cd= | 0.0055149
|  |  |  | @ Cl=0.4, Cd= | 0.0037136
|  |  |  | @ Cl=0.6, Cd= | 0.0039583
alpha (deg) | Cl | Cd | Cm | Cl/Cd
-20 | -0.6633 | 0.19558 | 0.0131 | -3.3915
-19.5 | -1.163 | 0.0849 | -0.0625 | -13.6985
-19 | -1.2376 | 0.06498 | -0.0775 | -19.0459
-18.5 | -1.2929 | 0.05185 | -0.0849 | -24.9354
-18 | -1.3245 | 0.04312 | -0.0875 | -30.7166
-17.5 | -1.3499 | 0.03612 | -0.0875 | -37.3726
-17 | -1.3536 | 0.03151 | -0.0859 | -42.9578
-16.5 | -1.3589 | 0.02719 | -0.0829 | -49.9779
-16 | -1.3497 | 0.02413 | -0.0793 | -55.9345
-15.5 | -1.3363 | 0.02152 | -0.0752 | -62.0957
-15 | -1.315 | 0.01952 | -0.071 | -67.3668
-14.5 | -1.2945 | 0.01755 | -0.0661 | -73.7607
-14 | -1.2691 | 0.01598 | -0.0611 | -79.418
-13.5 | -1.2401 | 0.01474 | -0.056 | -84.1316
-13 | -1.2155 | 0.01353 | -0.0498 | -89.8374
-12.5 | -1.1748 | 0.01251 | -0.0461 | -93.9089
-12 | -1.1299 | 0.01154 | -0.0431 | -97.9116
-11.5 | -1.0769 | 0.01102 | -0.0413 | -97.7223
-11 | -1.0223 | 0.01053 | -0.0397 | -97.0845
-10.5 | -0.9683 | 0.00999 | -0.0382 | -96.9269
-10 | -0.912 | 0.00956 | -0.0371 | -95.3975
-9.5 | -0.8551 | 0.00918 | -0.0362 | -93.1481
-9 | -0.7972 | 0.00884 | -0.0356 | -90.181
-8.5 | -0.7391 | 0.00853 | -0.0351 | -86.6471
-8 | -0.6803 | 0.00823 | -0.0349 | -82.661
-7.5 | -0.6231 | 0.00782 | -0.0344 | -79.6803
-7 | -0.5645 | 0.00751 | -0.0342 | -75.1664
-6.5 | -0.5052 | 0.00723 | -0.0343 | -69.8755
-6 | -0.4457 | 0.00699 | -0.0344 | -63.7625
-5.5 | -0.3858 | 0.00677 | -0.0347 | -56.9867
-5 | -0.3255 | 0.00657 | -0.0351 | -49.5434
-4.5 | -0.2652 | 0.0064 | -0.0356 | -41.4375
-4 | -0.205 | 0.0062 | -0.0361 | -33.0645
-3.5 | -0.1444 | 0.00603 | -0.0368 | -23.9469
-3 | -0.0836 | 0.00591 | -0.0375 | -14.1455
-2.5 | -0.0229 | 0.00577 | -0.0383 | -3.9688
-2 | 0.0379 | 0.00565 | -0.0391 | 6.708
-1.5 | 0.0986 | 0.00552 | -0.0399 | 17.8623
-1 | 0.1588 | 0.0053 | -0.0407 | 29.9623
-0.5 | 0.2181 | 0.00501 | -0.0414 | 43.5329
0 | 0.2725 | 0.00393 | -0.0417 | 69.3384
0.5 | 0.333 | 0.00379 | -0.0426 | 87.8628
1 | 0.3945 | 0.00371 | -0.0437 | 106.3342
1.5 | 0.4561 | 0.00375 | -0.0447 | 121.6267
2 | 0.518 | 0.0038 | -0.0458 | 136.3158
2.5 | 0.5794 | 0.00389 | -0.0469 | 148.946
3 | 0.6397 | 0.00409 | -0.0477 | 156.4059
3.5 | 0.6981 | 0.00442 | -0.0483 | 157.9412
4 | 0.7498 | 0.00523 | -0.0478 | 143.3652
4.5 | 0.8021 | 0.00589 | -0.0474 | 136.18
5 | 0.8543 | 0.00648 | -0.0468 | 131.8364
5.5 | 0.9022 | 0.00722 | -0.0455 | 124.9584
6 | 0.9468 | 0.00802 | -0.0436 | 118.0549
6.5 | 0.9912 | 0.00869 | -0.0416 | 114.0621
7 | 1.0337 | 0.0093 | -0.0392 | 111.1505
7.5 | 1.0738 | 0.00976 | -0.0362 | 110.0205
8 | 1.1008 | 0.01034 | -0.0309 | 106.4603
8.5 | 1.1342 | 0.01099 | -0.0271 | 103.2029
9 | 1.1668 | 0.01179 | -0.0235 | 98.9652
9.5 | 1.2014 | 0.01263 | -0.0205 | 95.1227
10 | 1.2319 | 0.01371 | -0.0171 | 89.8541
10.5 | 1.2649 | 0.01478 | -0.0142 | 85.5819
11 | 1.2948 | 0.016 | -0.011 | 80.925
11.5 | 1.3252 | 0.01728 | -0.0083 | 76.6898
13 | 1.4296 | 0.02257 | -0.0046 | 63.3407
13.5 | 1.4576 | 0.02483 | -0.003 | 58.7032
14 | 1.4863 | 0.02731 | -0.0019 | 54.4233
14.5 | 1.5134 | 0.0299 | -0.0007 | 50.6154
15 | 1.5387 | 0.03265 | 0.0006 | 47.1271
15.5 | 1.5586 | 0.03571 | 0.0023 | 43.646
16 | 1.572 | 0.03907 | 0.0045 | 40.2355
16.5 | 1.5812 | 0.04258 | 0.0072 | 37.1348
17 | 1.592 | 0.04627 | 0.0091 | 34.4067
17.5 | 1.6031 | 0.05039 | 0.0104 | 31.8139
18 | 1.6082 | 0.05527 | 0.0112 | 29.0972
18.5 | 1.6097 | 0.06083 | 0.0114 | 26.4623
19 | 1.6175 | 0.06602 | 0.0112 | 24.5002
19.5 | 1.6196 | 0.07213 | 0.0103 | 22.4539
20 | 1.6185 | 0.07889 | 0.0089 | 20.5159

## 111. Re 10M Mach 0.50 (1)
BIGFOIL.COM POLAR EXPORT
NACA65-416 a=0.2
NACA65-416 a=0.2 |  |  |  | Cl Max: | 1.269 | at alpha= | 8.5 | deg
JavaFoil+Calcfoil stall+Eppler ext transition |  |  |  | L/D Max: | 114.999 | at alpha= | 5 | deg
Re: | 10000000 |  |  | Cd Min: | 0.00479 | at alpha= | -1 | deg
Mach: | 0.5 |  |  | Cl=0 at alpha= | -2.1643 | deg
|  |  |  | @ Cl=0.1, Cd= | 0.0064653
|  |  |  | @ Cl=0.4, Cd= | 0.0052501
|  |  |  | @ Cl=0.6, Cd= | 0.005797
alpha (deg) | Cl | Cd | Cm | Cl/Cd
-20 | -0.999 | 0.14867 | -0.004 | -6.72
-19.5 | -0.97 | 0.14453 | -0.004 | -6.712
-19 | -0.943 | 0.13916 | -0.004 | -6.774
-18.5 | -0.919 | 0.13716 | -0.005 | -6.701
-18 | -0.89 | 0.13106 | -0.005 | -6.791
-17.5 | -0.86 | 0.12719 | -0.006 | -6.764
-17 | -0.831 | 0.12247 | -0.006 | -6.787
-16.5 | -0.804 | 0.1157 | -0.006 | -6.949
-16 | -0.777 | 0.11839 | -0.007 | -6.567
-15.5 | -0.75 | 0.10891 | -0.007 | -6.89
-15 | -0.721 | 0.10524 | -0.008 | -6.85
-14.5 | -0.695 | 0.09696 | -0.008 | -7.164
-14 | -0.67 | 0.08744 | -0.009 | -7.661
-13.5 | -0.636 | 0.1038 | -0.008 | -6.125
-13 | -0.608 | 0.09265 | -0.009 | -6.565
-12.5 | -0.58 | 0.08486 | -0.009 | -6.84
-12 | -0.554 | 0.07812 | -0.01 | -7.091
-11.5 | -0.53 | 0.06792 | -0.012 | -7.805
-11 | -0.506 | 0.06059 | -0.013 | -8.347
-10.5 | -0.562 | 0.01423 | -0.021 | -39.509
-10 | -0.534 | 0.01249 | -0.022 | -42.761
-9.5 | -0.412 | 0.06606 | -0.011 | -6.232
-9 | -0.385 | 0.05771 | -0.012 | -6.663
-8.5 | -0.358 | 0.05193 | -0.013 | -6.886
-8 | -0.401 | 0.0107 | -0.026 | -37.477
-7.5 | -0.568 | 0.01007 | -0.027 | -56.376
-7 | -0.571 | 0.00848 | -0.028 | -67.425
-6.5 | -0.543 | 0.00911 | -0.029 | -59.566
-6 | -0.497 | 0.00858 | -0.03 | -57.941
-5.5 | -0.443 | 0.00808 | -0.031 | -54.793
-5 | -0.383 | 0.00788 | -0.032 | -48.579
-4.5 | -0.32 | 0.00758 | -0.033 | -42.16
-4 | -0.254 | 0.00731 | -0.034 | -34.674
-3.5 | -0.186 | 0.00702 | -0.035 | -26.474
-3 | -0.117 | 0.00692 | -0.036 | -16.906
-2.5 | -0.047 | 0.00676 | -0.037 | -6.977
-2 | 0.023 | 0.00668 | -0.038 | 3.467
-1.5 | 0.094 | 0.00662 | -0.039 | 14.167
-1 | 0.165 | 0.00479 | -0.04 | 34.466
-0.5 | 0.236 | 0.00489 | -0.041 | 48.235
0 | 0.307 | 0.00498 | -0.042 | 61.578
0.5 | 0.378 | 0.00512 | -0.043 | 73.791
1 | 0.449 | 0.00554 | -0.044 | 80.967
1.5 | 0.517 | 0.00594 | -0.045 | 87.055
2 | 0.585 | 0.0056 | -0.046 | 104.373
2.5 | 0.652 | 0.00648 | -0.047 | 100.626
3 | 0.72 | 0.00689 | -0.048 | 104.427
3.5 | 0.787 | 0.00727 | -0.049 | 108.218
4 | 0.854 | 0.00767 | -0.049 | 111.381
4.5 | 0.92 | 0.00805 | -0.05 | 114.334
5 | 0.983 | 0.00855 | -0.051 | 114.999
5.5 | 1.043 | 0.00941 | -0.052 | 110.864
6 | 1.097 | 0.01231 | -0.053 | 89.097
6.5 | 1.15 | 0.01325 | -0.054 | 86.791
7 | 1.197 | 0.01408 | -0.055 | 84.975
7.5 | 1.235 | 0.01504 | -0.055 | 82.147
8 | 1.262 | 0.01614 | -0.056 | 78.194
8.5 | 1.269 | 0.01748 | -0.057 | 72.605
9 | 1.241 | 0.01904 | -0.058 | 65.206
9.5 | 1.119 | 0.02112 | -0.059 | 52.973
10 | 0.8 | 0.02358 | -0.059 | 33.902
10.5 | 0.828 | 0.02584 | -0.06 | 32.057
11 | 0.86 | 0.02624 | -0.061 | 32.783
11.5 | 0.887 | 0.02921 | -0.062 | 30.385
12 | 0.791 | 0.08311 | -0.039 | 9.514
12.5 | 0.947 | 0.03223 | -0.063 | 29.385
13 | 0.972 | 0.03632 | -0.063 | 26.767
13.5 | 0.989 | 0.04448 | -0.063 | 22.224

## 112. Re 10M Mach 0.50 (2)
BIGFOIL.COM POLAR EXPORT
NACA65-416 a=0.2
NACA65-416 a=0.2 |  |  |  | Cl Max: | 1.3802 | at alpha= | 11.5 | deg
XFOIL ncrit=9 |  |  |  | L/D Max: | 175.152 | at alpha= | 3.5 | deg
Re: | 10000000 |  |  | Cd Min: | 0.12798 | at alpha= | 16.5 | deg
Mach: | 0.5 |  |  | Cl=0 at alpha= | -2.3719 | deg
|  |  |  | @ Cl=0.1, Cd= | 0.0057633
|  |  |  | @ Cl=0.4, Cd= | 0.0038982
|  |  |  | @ Cl=0.6, Cd= | 0.0040094
alpha (deg) | Cl | Cd | Cm | Cl/Cd
-13 | -0.4769 | 0.10492 | -0.0531 | -4.5454
-12.5 | -0.4938 | 0.09255 | -0.0615 | -5.3355
-12 | -0.5001 | 0.08229 | -0.0683 | -6.0773
-11.5 | -0.5241 | 0.06837 | -0.0789 | -7.6656
-11 | -0.5459 | 0.05541 | -0.0893 | -9.852
-10.5 | -0.5794 | 0.04569 | -0.0944 | -12.6811
-10 | -0.6206 | 0.03753 | -0.095 | -16.5361
-9 | -0.7026 | 0.025 | -0.0827 | -28.104
-8.5 | -0.7075 | 0.02131 | -0.0736 | -33.2004
-8 | -0.7108 | 0.01524 | -0.0655 | -46.6404
-7.5 | -0.6793 | 0.01132 | -0.0594 | -60.0088
-7 | -0.6273 | 0.00966 | -0.0546 | -64.9379
-6.5 | -0.5672 | 0.00869 | -0.0509 | -65.2704
-6 | -0.5022 | 0.00803 | -0.0484 | -62.5405
-5.5 | -0.4351 | 0.00755 | -0.0466 | -57.6291
-5 | -0.3664 | 0.00716 | -0.0454 | -51.1732
-4.5 | -0.2971 | 0.00684 | -0.0447 | -43.4357
-4 | -0.2273 | 0.00659 | -0.0444 | -34.4917
-3.5 | -0.1579 | 0.00636 | -0.0444 | -24.827
-3 | -0.0879 | 0.00615 | -0.0446 | -14.2927
-2.5 | -0.0178 | 0.006 | -0.0452 | -2.9667
-2 | 0.0517 | 0.00586 | -0.0457 | 8.8225
-1.5 | 0.1216 | 0.00572 | -0.0465 | 21.2587
-1 | 0.1905 | 0.00556 | -0.0473 | 34.2626
-0.5 | 0.2581 | 0.00521 | -0.0479 | 49.5393
0 | 0.3174 | 0.00406 | -0.0478 | 78.1773
0.5 | 0.3872 | 0.0039 | -0.0489 | 99.2821
1 | 0.4576 | 0.00389 | -0.05 | 117.635
1.5 | 0.5291 | 0.00391 | -0.0512 | 135.3197
2 | 0.6004 | 0.00401 | -0.0524 | 149.7257
2.5 | 0.6713 | 0.00412 | -0.0534 | 162.9369
3.5 | 0.8092 | 0.00462 | -0.0544 | 175.1515
4.5 | 0.9205 | 0.0062 | -0.0508 | 148.4677
5 | 0.967 | 0.0071 | -0.0472 | 136.1972
5.5 | 0.9904 | 0.0082 | -0.0395 | 120.7805
6 | 0.9915 | 0.00963 | -0.0286 | 102.9595
6.5 | 1.0034 | 0.01149 | -0.0209 | 87.3281
7 | 1.027 | 0.0133 | -0.0153 | 77.218
7.5 | 1.0625 | 0.01482 | -0.0112 | 71.6937
8 | 1.0991 | 0.0164 | -0.0075 | 67.0183
8.5 | 1.1337 | 0.0182 | -0.0036 | 62.2912
9 | 1.1699 | 0.02002 | 0 | 58.4366
9.5 | 1.202 | 0.02214 | 0.0039 | 54.2909
10 | 1.2333 | 0.02448 | 0.0076 | 50.3799
10.5 | 1.2642 | 0.02694 | 0.0114 | 46.9265
11 | 1.2878 | 0.02953 | 0.0161 | 43.6099
11.5 | 1.3802 | 0.0348 | 0.0053 | 39.6609
12.5 | 1.3699 | 0.04415 | 0.017 | 31.0283
13 | 1.3466 | 0.05076 | 0.0214 | 26.5288
13.5 | 1.3213 | 0.05828 | 0.0242 | 22.6716
14 | 1.2928 | 0.0672 | 0.0246 | 19.2381
14.5 | 1.2623 | 0.07736 | 0.0229 | 16.3172
15 | 1.2289 | 0.08889 | 0.019 | 13.825
15.5 | 1.1966 | 0.10141 | 0.0132 | 11.7996
16 | 1.1672 | 0.11457 | 0.006 | 10.1877
16.5 | 1.1413 | 0.12798 | -0.0021 | 8.9178

## 113. Re 12M Mach 0.00 (1)
BIGFOIL.COM POLAR EXPORT
NACA65-416 a=0.2
NACA65-416 a=0.2 |  |  |  | Cl Max: | 1.45 | at alpha= | 13 | deg
JavaFoil+Calcfoil stall+Eppler ext transition |  |  |  | L/D Max: | 139.001 | at alpha= | 5 | deg
Re: | 12000000 |  |  | Cd Min: | 0.00458 | at alpha= | -1 | deg
Mach: | 0 |  |  | Cl=0 at alpha= | -2.1639 | deg
|  |  |  | @ Cl=0.1, Cd= | 0.005655
|  |  |  | @ Cl=0.4, Cd= | 0.005232
|  |  |  | @ Cl=0.6, Cd= | 0.0059726
alpha (deg) | Cl | Cd | Cm | Cl/Cd
-17 | -0.731 | 0.1218 | -0.005 | -5.999
-16.5 | -0.745 | 0.11515 | -0.005 | -6.47
-16 | -0.757 | 0.10913 | -0.006 | -6.941
-15.5 | -0.769 | 0.10155 | -0.006 | -7.575
-15 | -0.776 | 0.09701 | -0.007 | -8.004
-14.5 | -0.783 | 0.0911 | -0.007 | -8.594
-14 | -0.787 | 0.08476 | -0.008 | -9.288
-13.5 | -0.79 | 0.07741 | -0.009 | -10.209
-13 | -0.801 | 0.06316 | -0.01 | -12.689
-12.5 | -0.908 | 0.01619 | -0.015 | -56.084
-12 | -0.925 | 0.01111 | -0.016 | -83.308
-11.5 | -0.91 | 0.0105 | -0.017 | -86.69
-11 | -0.89 | 0.00911 | -0.018 | -97.726
-10.5 | -0.868 | 0.00966 | -0.019 | -89.796
-10 | -0.836 | 0.00927 | -0.019 | -90.191
-9.5 | -0.8 | 0.00896 | -0.02 | -89.357
-9 | -0.761 | 0.00862 | -0.021 | -88.287
-8.5 | -0.717 | 0.00833 | -0.022 | -86.088
-8 | -0.668 | 0.00806 | -0.023 | -82.933
-7.5 | -0.617 | 0.00784 | -0.023 | -78.772
-7 | -0.565 | 0.0076 | -0.024 | -74.279
-6.5 | -0.51 | 0.00737 | -0.025 | -69.246
-6 | -0.455 | 0.00723 | -0.026 | -62.877
-5.5 | -0.398 | 0.00696 | -0.027 | -57.187
-5 | -0.34 | 0.00682 | -0.028 | -49.92
-4.5 | -0.282 | 0.00668 | -0.028 | -42.159
-4 | -0.222 | 0.00649 | -0.029 | -34.218
-3.5 | -0.162 | 0.00641 | -0.03 | -25.292
-3 | -0.102 | 0.00633 | -0.031 | -16.085
-2.5 | -0.041 | 0.00622 | -0.032 | -6.582
-2 | 0.02 | 0.00615 | -0.033 | 3.268
-1.5 | 0.081 | 0.00613 | -0.034 | 13.273
-1 | 0.143 | 0.00458 | -0.034 | 31.242
-0.5 | 0.204 | 0.00463 | -0.035 | 44.163
0 | 0.266 | 0.00475 | -0.036 | 55.98
0.5 | 0.327 | 0.00505 | -0.037 | 64.796
1 | 0.388 | 0.00519 | -0.038 | 74.909
1.5 | 0.448 | 0.0054 | -0.039 | 82.954
2 | 0.509 | 0.00558 | -0.04 | 91.182
2.5 | 0.57 | 0.00583 | -0.041 | 97.755
3 | 0.631 | 0.00612 | -0.042 | 103.104
3.5 | 0.691 | 0.00635 | -0.043 | 108.795
4 | 0.752 | 0.00662 | -0.043 | 113.507
4.5 | 0.81 | 0.00661 | -0.044 | 122.642
5 | 0.867 | 0.00624 | -0.045 | 139.001
5.5 | 0.923 | 0.00753 | -0.046 | 122.591
6 | 0.977 | 0.00812 | -0.047 | 120.267
6.5 | 1.027 | 0.00972 | -0.047 | 105.641
7 | 1.079 | 0.01025 | -0.048 | 105.211
7.5 | 1.128 | 0.0107 | -0.049 | 105.475
8 | 1.176 | 0.01118 | -0.05 | 105.147
8.5 | 1.221 | 0.01171 | -0.05 | 104.203
9 | 1.263 | 0.01227 | -0.051 | 102.956
9.5 | 1.303 | 0.01289 | -0.052 | 101.089
10 | 1.339 | 0.01351 | -0.053 | 99.172
10.5 | 1.37 | 0.01425 | -0.053 | 96.096
11 | 1.395 | 0.01505 | -0.054 | 92.731
11.5 | 1.417 | 0.01589 | -0.055 | 89.162
12 | 1.433 | 0.01673 | -0.056 | 85.675
12.5 | 1.445 | 0.01774 | -0.056 | 81.463
13 | 1.45 | 0.01875 | -0.057 | 77.32
13.5 | 1.446 | 0.02007 | -0.058 | 72.043
14 | 1.437 | 0.02127 | -0.058 | 67.547
14.5 | 1.422 | 0.02254 | -0.059 | 63.106
15 | 1.402 | 0.02442 | -0.06 | 57.403
15.5 | 1.378 | 0.0262 | -0.06 | 52.576
16 | 1.348 | 0.02842 | -0.061 | 47.435
16.5 | 1.316 | 0.03057 | -0.061 | 43.05
17 | 1.281 | 0.03322 | -0.062 | 38.549
17.5 | 1.243 | 0.03588 | -0.062 | 34.641
18 | 1.204 | 0.03844 | -0.063 | 31.314

## 114. Re 12M Mach 0.00 (2)
BIGFOIL.COM POLAR EXPORT
NACA65-416 a=0.2
NACA65-416 a=0.2 |  |  |  | Cl Max: | 1.698 | at alpha= | 20 | deg
XFOIL ncrit=9 |  |  |  | L/D Max: | 149.731 | at alpha= | 3 | deg
Re: | 12000000 |  |  | Cd Min: | 0.05468 | at alpha= | 20 | deg
Mach: | 0 |  |  | Cl=0 at alpha= | -2.2911 | deg
|  |  |  | @ Cl=0.1, Cd= | 0.0053086
|  |  |  | @ Cl=0.4, Cd= | 0.00362
|  |  |  | @ Cl=0.6, Cd= | 0.0040426
alpha (deg) | Cl | Cd | Cm | Cl/Cd
-20 | -1.5585 | 0.02936 | -0.0685 | -53.0824
-19.5 | -1.5445 | 0.02682 | -0.0671 | -57.5876
-19 | -1.5282 | 0.02467 | -0.065 | -61.9457
-18.5 | -1.5108 | 0.02267 | -0.0627 | -66.6431
-18 | -1.4883 | 0.02107 | -0.0604 | -70.636
-17.5 | -1.469 | 0.01936 | -0.0574 | -75.8781
-17 | -1.4419 | 0.0182 | -0.0548 | -79.2253
-16.5 | -1.4242 | 0.01656 | -0.0509 | -86.0024
-15.5 | -1.3693 | 0.01462 | -0.044 | -93.6594
-15 | -1.3439 | 0.01376 | -0.0396 | -97.6672
-14.5 | -1.3137 | 0.01294 | -0.0359 | -101.5224
-14 | -1.2756 | 0.01205 | -0.0336 | -105.8589
-13.5 | -1.2317 | 0.01141 | -0.0321 | -107.9492
-13 | -1.185 | 0.01088 | -0.0311 | -108.9154
-12.5 | -1.1356 | 0.01045 | -0.0304 | -108.6699
-12 | -1.085 | 0.01008 | -0.0299 | -107.6389
-11.5 | -1.0337 | 0.00969 | -0.0295 | -106.677
-11 | -0.9824 | 0.00928 | -0.0291 | -105.8621
-10.5 | -0.9299 | 0.0089 | -0.0289 | -104.4831
-10 | -0.8763 | 0.00859 | -0.0289 | -102.014
-9.5 | -0.822 | 0.00831 | -0.029 | -98.917
-9 | -0.7669 | 0.00806 | -0.0292 | -95.1489
-8.5 | -0.7114 | 0.00782 | -0.0295 | -90.9719
-8 | -0.6556 | 0.00758 | -0.0298 | -86.4908
-7.5 | -0.6003 | 0.00729 | -0.03 | -82.3457
-7 | -0.5441 | 0.00703 | -0.0304 | -77.3969
-6.5 | -0.4875 | 0.0068 | -0.0309 | -71.6912
-6 | -0.4305 | 0.00661 | -0.0314 | -65.1286
-5.5 | -0.3731 | 0.00642 | -0.032 | -58.1153
-5 | -0.3153 | 0.00626 | -0.0327 | -50.3674
-4.5 | -0.2575 | 0.00611 | -0.0334 | -42.144
-4 | -0.1995 | 0.00593 | -0.0341 | -33.6425
-3.5 | -0.1413 | 0.00579 | -0.0348 | -24.4041
-3 | -0.0829 | 0.00569 | -0.0356 | -14.5694
-2.5 | -0.0244 | 0.00556 | -0.0365 | -4.3885
-2 | 0.034 | 0.00546 | -0.0373 | 6.2271
-1.5 | 0.0927 | 0.00533 | -0.0382 | 17.3921
-1 | 0.1506 | 0.00516 | -0.039 | 29.186
0 | 0.2656 | 0.00458 | -0.0405 | 57.9913
0.5 | 0.3196 | 0.00369 | -0.0411 | 86.6125
1 | 0.3783 | 0.00362 | -0.042 | 104.5028
1.5 | 0.4377 | 0.00362 | -0.0431 | 120.9116
2 | 0.4968 | 0.00368 | -0.0441 | 135
2.5 | 0.5549 | 0.00387 | -0.045 | 143.385
3 | 0.6124 | 0.00409 | -0.0459 | 149.7311
3.5 | 0.6667 | 0.00459 | -0.0462 | 145.2505
4 | 0.7188 | 0.00521 | -0.0462 | 137.9655
4.5 | 0.7699 | 0.00585 | -0.0461 | 131.6068
5 | 0.8207 | 0.00641 | -0.0458 | 128.0343
5.5 | 0.8709 | 0.00696 | -0.0455 | 125.1293
6 | 0.9184 | 0.0076 | -0.0446 | 120.8421
6.5 | 0.9663 | 0.00813 | -0.0439 | 118.8561
7.5 | 1.0614 | 0.00903 | -0.0422 | 117.5415
8 | 1.1077 | 0.00943 | -0.0411 | 117.4655
8.5 | 1.1522 | 0.00982 | -0.0398 | 117.332
9 | 1.187 | 0.01022 | -0.0365 | 116.1448
9.5 | 1.2154 | 0.01074 | -0.0322 | 113.1657
10 | 1.2446 | 0.01141 | -0.0286 | 109.0798
10.5 | 1.2766 | 0.01211 | -0.0256 | 105.417
11 | 1.3075 | 0.01292 | -0.0228 | 101.1997
11.5 | 1.3368 | 0.01385 | -0.0199 | 96.5199
12 | 1.362 | 0.0149 | -0.0165 | 91.4094
12.5 | 1.4033 | 0.01591 | -0.0165 | 88.2024
13 | 1.4332 | 0.01721 | -0.0145 | 83.2772
13.5 | 1.4617 | 0.01867 | -0.0126 | 78.2914
14 | 1.4886 | 0.02031 | -0.0108 | 73.2939
14.5 | 1.5145 | 0.02213 | -0.0092 | 68.4365
15 | 1.5432 | 0.02398 | -0.0083 | 64.3536
15.5 | 1.5785 | 0.02607 | -0.0091 | 60.5485
16 | 1.6064 | 0.02836 | -0.0089 | 56.6432
16.5 | 1.628 | 0.03091 | -0.0079 | 52.669
17 | 1.6442 | 0.03394 | -0.0068 | 48.4443
17.5 | 1.6614 | 0.03687 | -0.0058 | 45.061
18 | 1.6768 | 0.03988 | -0.0046 | 42.0461
18.5 | 1.6869 | 0.04317 | -0.003 | 39.0757
19 | 1.6849 | 0.04639 | 0.0009 | 36.3203
19.5 | 1.6919 | 0.05036 | 0.0018 | 33.5961
20 | 1.698 | 0.05468 | 0.0021 | 31.0534

## 115. Re 12M Mach 0.10 (1)
BIGFOIL.COM POLAR EXPORT
NACA65-416 a=0.2
NACA65-416 a=0.2 |  |  |  | Cl Max: | 1.441 | at alpha= | 13 | deg
JavaFoil+Calcfoil stall+Eppler ext transition |  |  |  | L/D Max: | 139.074 | at alpha= | 5 | deg
Re: | 12000000 |  |  | Cd Min: | 0.00461 | at alpha= | -0.5 | deg
Mach: | 0.1 |  |  | Cl=0 at alpha= | -2.1639 | deg
|  |  |  | @ Cl=0.1, Cd= | 0.0057158
|  |  |  | @ Cl=0.4, Cd= | 0.0052646
|  |  |  | @ Cl=0.6, Cd= | 0.0059639
alpha (deg) | Cl | Cd | Cm | Cl/Cd
-17 | -0.692 | 0.12447 | -0.005 | -5.559
-16.5 | -0.71 | 0.1171 | -0.005 | -6.061
-16 | -0.725 | 0.11095 | -0.006 | -6.538
-15.5 | -0.739 | 0.10567 | -0.006 | -6.996
-15 | -0.751 | 0.09917 | -0.007 | -7.572
-14.5 | -0.76 | 0.09313 | -0.007 | -8.165
-14 | -0.766 | 0.08848 | -0.008 | -8.658
-13.5 | -0.772 | 0.08034 | -0.009 | -9.614
-13 | -0.778 | 0.07094 | -0.01 | -10.968
-12.5 | -0.865 | 0.02443 | -0.014 | -35.397
-12 | -0.916 | 0.01128 | -0.016 | -81.192
-11.5 | -0.903 | 0.01064 | -0.017 | -84.907
-11 | -0.885 | 0.00922 | -0.018 | -96.007
-10.5 | -0.865 | 0.00984 | -0.019 | -87.948
-10 | -0.835 | 0.00932 | -0.019 | -89.596
-9.5 | -0.8 | 0.00909 | -0.02 | -88.085
-9 | -0.762 | 0.00875 | -0.021 | -87.055
-8.5 | -0.719 | 0.00846 | -0.022 | -84.973
-8 | -0.67 | 0.00813 | -0.023 | -82.433
-7.5 | -0.619 | 0.00783 | -0.023 | -79.043
-7 | -0.567 | 0.0076 | -0.024 | -74.556
-6.5 | -0.512 | 0.00737 | -0.025 | -69.548
-6 | -0.457 | 0.00723 | -0.026 | -63.162
-5.5 | -0.4 | 0.007 | -0.027 | -57.106
-5 | -0.342 | 0.00684 | -0.028 | -49.986
-4.5 | -0.283 | 0.00669 | -0.029 | -42.278
-4 | -0.223 | 0.00656 | -0.029 | -34.063
-3.5 | -0.163 | 0.00645 | -0.03 | -25.279
-3 | -0.102 | 0.00636 | -0.031 | -16.082
-2.5 | -0.041 | 0.00627 | -0.032 | -6.562
-2 | 0.02 | 0.00623 | -0.033 | 3.247
-1.5 | 0.082 | 0.00616 | -0.034 | 13.275
-1 | 0.144 | 0.00463 | -0.035 | 31.056
-0.5 | 0.205 | 0.00461 | -0.036 | 44.557
0 | 0.267 | 0.00475 | -0.036 | 56.209
0.5 | 0.329 | 0.00505 | -0.037 | 65.059
1 | 0.39 | 0.00524 | -0.038 | 74.433
1.5 | 0.451 | 0.00539 | -0.039 | 83.61
2 | 0.512 | 0.00559 | -0.04 | 91.487
2.5 | 0.573 | 0.00584 | -0.041 | 98.129
3 | 0.634 | 0.00612 | -0.042 | 103.561
3.5 | 0.695 | 0.00641 | -0.043 | 108.293
4 | 0.755 | 0.00666 | -0.044 | 113.452
4.5 | 0.814 | 0.00636 | -0.044 | 128.025
5 | 0.871 | 0.00626 | -0.045 | 139.074
5.5 | 0.927 | 0.00757 | -0.046 | 122.459
6 | 0.981 | 0.00818 | -0.047 | 120.002
6.5 | 1.032 | 0.0098 | -0.047 | 105.243
7 | 1.083 | 0.01034 | -0.048 | 104.693
7.5 | 1.132 | 0.01079 | -0.049 | 104.977
8 | 1.18 | 0.01129 | -0.05 | 104.486
8.5 | 1.225 | 0.01185 | -0.051 | 103.387
9 | 1.267 | 0.01243 | -0.051 | 101.945
9.5 | 1.306 | 0.01303 | -0.052 | 100.248
10 | 1.342 | 0.01367 | -0.053 | 98.136
10.5 | 1.371 | 0.01444 | -0.054 | 94.941
11 | 1.396 | 0.01532 | -0.054 | 91.126
11.5 | 1.415 | 0.01613 | -0.055 | 87.755
12 | 1.43 | 0.01708 | -0.056 | 83.709
12.5 | 1.439 | 0.01804 | -0.057 | 79.773
13 | 1.441 | 0.01915 | -0.057 | 75.262
13.5 | 1.434 | 0.02043 | -0.058 | 70.178
14 | 1.421 | 0.02173 | -0.059 | 65.383
14.5 | 1.402 | 0.02322 | -0.059 | 60.371
15 | 1.377 | 0.02505 | -0.06 | 54.973
15.5 | 1.348 | 0.02692 | -0.06 | 50.063
16 | 1.313 | 0.02935 | -0.061 | 44.748
16.5 | 1.275 | 0.03198 | -0.061 | 39.879
17 | 1.234 | 0.03456 | -0.062 | 35.716
17.5 | 1.189 | 0.0387 | -0.062 | 30.717
18 | 1.143 | 0.04245 | -0.063 | 26.921

## 116. Re 12M Mach 0.10 (2)
BIGFOIL.COM POLAR EXPORT
NACA65-416 a=0.2
NACA65-416 a=0.2 |  |  |  | Cl Max: | 1.6882 | at alpha= | 20 | deg
XFOIL ncrit=9 |  |  |  | L/D Max: | 150.709 | at alpha= | 3 | deg
Re: | 12000000 |  |  | Cd Min: | 0.05794 | at alpha= | 20 | deg
Mach: | 0.1 |  |  | Cl=0 at alpha= | -2.2934 | deg
|  |  |  | @ Cl=0.1, Cd= | 0.005321
|  |  |  | @ Cl=0.4, Cd= | 0.0036268
|  |  |  | @ Cl=0.6, Cd= | 0.0040276
alpha (deg) | Cl | Cd | Cm | Cl/Cd
-20 | -1.5353 | 0.03302 | -0.0735 | -46.4961
-19.5 | -1.532 | 0.02945 | -0.0721 | -52.0204
-19 | -1.5168 | 0.02702 | -0.0702 | -56.1362
-18.5 | -1.5054 | 0.02443 | -0.0677 | -61.621
-18 | -1.4866 | 0.02244 | -0.0652 | -66.2478
-17.5 | -1.4661 | 0.02066 | -0.0624 | -70.9632
-17 | -1.4412 | 0.01924 | -0.0596 | -74.9064
-16.5 | -1.4203 | 0.01765 | -0.056 | -80.4703
-16 | -1.3932 | 0.0165 | -0.0528 | -84.4364
-15.5 | -1.3698 | 0.01522 | -0.0486 | -90
-15 | -1.3406 | 0.01438 | -0.0448 | -93.2267
-14.5 | -1.3158 | 0.01353 | -0.0398 | -97.2506
-14 | -1.2791 | 0.01263 | -0.037 | -101.2747
-13.5 | -1.2388 | 0.01175 | -0.0348 | -105.4298
-13 | -1.1938 | 0.01108 | -0.0332 | -107.7437
-12.5 | -1.1444 | 0.01061 | -0.0322 | -107.8605
-12 | -1.0934 | 0.01021 | -0.0315 | -107.0911
-11.5 | -1.0414 | 0.00983 | -0.031 | -105.941
-11 | -0.9896 | 0.0094 | -0.0305 | -105.2766
-10.5 | -0.9367 | 0.009 | -0.0301 | -104.0778
-10 | -0.8827 | 0.00867 | -0.0299 | -101.8108
-9.5 | -0.8279 | 0.00837 | -0.0299 | -98.9128
-9 | -0.7724 | 0.00811 | -0.03 | -95.2404
-8.5 | -0.7164 | 0.00787 | -0.0302 | -91.0292
-8 | -0.6601 | 0.00763 | -0.0304 | -86.5138
-7.5 | -0.6042 | 0.00733 | -0.0306 | -82.4284
-7 | -0.5476 | 0.00706 | -0.0309 | -77.5637
-6.5 | -0.4906 | 0.00683 | -0.0313 | -71.8302
-6 | -0.4332 | 0.00663 | -0.0318 | -65.3394
-5.5 | -0.3753 | 0.00644 | -0.0324 | -58.2764
-5 | -0.3172 | 0.00627 | -0.033 | -50.5901
-4.5 | -0.2589 | 0.00613 | -0.0337 | -42.2349
-4 | -0.2005 | 0.00595 | -0.0344 | -33.6975
-3.5 | -0.1419 | 0.0058 | -0.0351 | -24.4655
-3 | -0.0831 | 0.0057 | -0.0359 | -14.5789
-2.5 | -0.0243 | 0.00557 | -0.0367 | -4.3627
-2 | 0.0345 | 0.00547 | -0.0375 | 6.3071
-1.5 | 0.0935 | 0.00534 | -0.0384 | 17.5094
-1 | 0.1518 | 0.00517 | -0.0392 | 29.3617
-0.5 | 0.21 | 0.00491 | -0.04 | 42.7699
0 | 0.2674 | 0.00458 | -0.0408 | 58.3843
0.5 | 0.3217 | 0.00369 | -0.0413 | 87.1816
1 | 0.3808 | 0.00363 | -0.0423 | 104.9036
1.5 | 0.4406 | 0.00362 | -0.0434 | 121.7127
2 | 0.5 | 0.00369 | -0.0444 | 135.5014
2.5 | 0.5586 | 0.00387 | -0.0453 | 144.3411
3 | 0.6164 | 0.00409 | -0.0461 | 150.709
3.5 | 0.6712 | 0.00459 | -0.0465 | 146.2309
4 | 0.7234 | 0.00521 | -0.0465 | 138.8484
4.5 | 0.7747 | 0.00586 | -0.0462 | 132.2014
5 | 0.8255 | 0.00644 | -0.0459 | 128.1832
5.5 | 0.8759 | 0.007 | -0.0455 | 125.1286
6 | 0.9231 | 0.00765 | -0.0445 | 120.6667
6.5 | 0.9707 | 0.0082 | -0.0436 | 118.378
7.5 | 1.0659 | 0.0091 | -0.0417 | 117.1319
8 | 1.1119 | 0.0095 | -0.0405 | 117.0421
8.5 | 1.1553 | 0.00992 | -0.0388 | 116.4617
9 | 1.1843 | 0.01035 | -0.0343 | 114.4251
9.5 | 1.2145 | 0.01092 | -0.0304 | 111.2179
10 | 1.2444 | 0.01164 | -0.0269 | 106.9072
10.5 | 1.2768 | 0.01238 | -0.024 | 103.1341
11 | 1.3079 | 0.01325 | -0.0211 | 98.7094
11.5 | 1.3367 | 0.01426 | -0.0181 | 93.7377
12 | 1.3617 | 0.0153 | -0.0145 | 89
12.5 | 1.4054 | 0.01641 | -0.015 | 85.6429
13 | 1.4348 | 0.01781 | -0.013 | 80.5615
13.5 | 1.4628 | 0.01941 | -0.0111 | 75.3632
14 | 1.4899 | 0.02117 | -0.0094 | 70.3779
14.5 | 1.5178 | 0.02305 | -0.0081 | 65.8482
15 | 1.5535 | 0.02506 | -0.0086 | 61.9912
15.5 | 1.5838 | 0.0273 | -0.0085 | 58.0147
16 | 1.6074 | 0.02977 | -0.0075 | 53.994
16.5 | 1.6272 | 0.03253 | -0.0064 | 50.0215
17 | 1.6434 | 0.03555 | -0.005 | 46.2278
17.5 | 1.6611 | 0.03853 | -0.004 | 43.1119
18 | 1.6748 | 0.04173 | -0.0026 | 40.1342
18.5 | 1.6733 | 0.04509 | 0.0011 | 37.1102
19 | 1.6786 | 0.04879 | 0.003 | 34.4046
19.5 | 1.6832 | 0.05322 | 0.0037 | 31.6272
20 | 1.6882 | 0.05794 | 0.0038 | 29.137

## 117. Re 12M Mach 0.25 (1)
BIGFOIL.COM POLAR EXPORT
NACA65-416 a=0.2
NACA65-416 a=0.2 |  |  |  | Cl Max: | 1.395 | at alpha= | 11.5 | deg
JavaFoil+Calcfoil stall+Eppler ext transition |  |  |  | L/D Max: | 123.724 | at alpha= | 5 | deg
Re: | 12000000 |  |  | Cd Min: | 0.00463 | at alpha= | -1 | deg
Mach: | 0.25 |  |  | Cl=0 at alpha= | -2.1667 | deg
|  |  |  | @ Cl=0.1, Cd= | 0.005815
|  |  |  | @ Cl=0.4, Cd= | 0.0053168
|  |  |  | @ Cl=0.6, Cd= | 0.0060552
alpha (deg) | Cl | Cd | Cm | Cl/Cd
-16 | -0.439 | 0.1298 | -0.005 | -3.386
-15.5 | -0.488 | 0.12168 | -0.006 | -4.011
-15 | -0.532 | 0.11372 | -0.006 | -4.681
-14.5 | -0.572 | 0.10619 | -0.006 | -5.39
-14 | -0.608 | 0.09714 | -0.007 | -6.254
-13.5 | -0.637 | 0.09177 | -0.007 | -6.941
-13 | -0.66 | 0.08567 | -0.008 | -7.709
-12.5 | -0.679 | 0.07862 | -0.009 | -8.638
-12 | -0.691 | 0.07239 | -0.01 | -9.551
-11.5 | -0.7 | 0.06482 | -0.011 | -10.795
-11 | -0.842 | 0.01107 | -0.018 | -76.025
-10.5 | -0.834 | 0.01042 | -0.019 | -80.002
-10 | -0.818 | 0.00943 | -0.02 | -86.721
-9.5 | -0.796 | 0.00953 | -0.021 | -83.51
-9 | -0.763 | 0.00913 | -0.022 | -83.63
-8.5 | -0.725 | 0.00866 | -0.022 | -83.706
-8 | -0.678 | 0.00837 | -0.023 | -81.021
-7.5 | -0.629 | 0.00813 | -0.024 | -77.317
-7 | -0.577 | 0.00786 | -0.025 | -73.423
-6.5 | -0.523 | 0.00758 | -0.026 | -68.998
-6 | -0.467 | 0.00736 | -0.027 | -63.448
-5.5 | -0.409 | 0.00713 | -0.028 | -57.379
-5 | -0.35 | 0.00696 | -0.028 | -50.334
-4.5 | -0.29 | 0.0068 | -0.029 | -42.691
-4 | -0.229 | 0.00662 | -0.03 | -34.607
-3.5 | -0.167 | 0.00652 | -0.031 | -25.649
-3 | -0.105 | 0.00642 | -0.032 | -16.349
-2.5 | -0.042 | 0.00634 | -0.033 | -6.673
-2 | 0.021 | 0.00626 | -0.034 | 3.316
-1.5 | 0.084 | 0.00621 | -0.035 | 13.537
-1 | 0.148 | 0.00463 | -0.036 | 31.874
-0.5 | 0.211 | 0.00468 | -0.037 | 45.134
0 | 0.274 | 0.00482 | -0.037 | 56.981
0.5 | 0.338 | 0.00512 | -0.038 | 65.927
1 | 0.401 | 0.00532 | -0.039 | 75.354
1.5 | 0.463 | 0.00548 | -0.04 | 84.411
2 | 0.526 | 0.00569 | -0.041 | 92.311
2.5 | 0.588 | 0.006 | -0.042 | 98.064
3 | 0.651 | 0.00629 | -0.043 | 103.526
3.5 | 0.714 | 0.0066 | -0.044 | 108.059
4 | 0.774 | 0.00631 | -0.045 | 122.602
4.5 | 0.834 | 0.00692 | -0.046 | 120.506
5 | 0.892 | 0.00721 | -0.046 | 123.724
5.5 | 0.949 | 0.00787 | -0.047 | 120.595
6 | 1.004 | 0.00855 | -0.048 | 117.459
6.5 | 1.055 | 0.01035 | -0.049 | 101.911
7 | 1.107 | 0.01086 | -0.049 | 101.9
7.5 | 1.156 | 0.01137 | -0.05 | 101.7
8 | 1.202 | 0.01196 | -0.051 | 100.526
8.5 | 1.245 | 0.01255 | -0.052 | 99.223
9 | 1.285 | 0.01321 | -0.053 | 97.265
9.5 | 1.321 | 0.01396 | -0.053 | 94.596
10 | 1.351 | 0.01479 | -0.054 | 91.387
10.5 | 1.373 | 0.01571 | -0.055 | 87.432
11 | 1.388 | 0.01667 | -0.056 | 83.24
11.5 | 1.395 | 0.01767 | -0.056 | 78.945
12 | 1.394 | 0.01876 | -0.057 | 74.329
12.5 | 1.385 | 0.02007 | -0.058 | 69.018
13 | 1.365 | 0.02146 | -0.059 | 63.604
13.5 | 1.33 | 0.02327 | -0.059 | 57.139
14 | 1.284 | 0.02519 | -0.06 | 50.97
14.5 | 1.227 | 0.02773 | -0.06 | 44.248
15 | 1.161 | 0.03056 | -0.061 | 38.004
15.5 | 1.086 | 0.03442 | -0.061 | 31.55
16 | 1.001 | 0.04025 | -0.061 | 24.856
16.5 | 0.896 | 0.0545 | -0.059 | 16.447

## 118. Re 12M Mach 0.25 (2)
BIGFOIL.COM POLAR EXPORT
NACA65-416 a=0.2
NACA65-416 a=0.2 |  |  |  | Cl Max: | 1.6439 | at alpha= | 20 | deg
XFOIL ncrit=9 |  |  |  | L/D Max: | 154.673 | at alpha= | 3 | deg
Re: | 12000000 |  |  | Cd Min: | 0.19496 | at alpha= | -20 | deg
Mach: | 0.25 |  |  | Cl=0 at alpha= | -2.3054 | deg
|  |  |  | @ Cl=0.1, Cd= | 0.0053752
|  |  |  | @ Cl=0.4, Cd= | 0.0036509
|  |  |  | @ Cl=0.6, Cd= | 0.0039675
alpha (deg) | Cl | Cd | Cm | Cl/Cd
-20 | -0.6656 | 0.19496 | 0.0128 | -3.414
-19.5 | -1.2434 | 0.07218 | -0.0731 | -17.2264
-19 | -1.2872 | 0.059 | -0.0817 | -21.8169
-18.5 | -1.3373 | 0.04745 | -0.0871 | -28.1834
-18 | -1.3674 | 0.03947 | -0.0885 | -34.644
-17.5 | -1.3825 | 0.03367 | -0.0876 | -41.0603
-17 | -1.3844 | 0.02939 | -0.0854 | -47.1045
-16.5 | -1.3868 | 0.02543 | -0.082 | -54.534
-16 | -1.3738 | 0.02272 | -0.0782 | -60.4665
-15.5 | -1.3577 | 0.02034 | -0.0738 | -66.7502
-15 | -1.3337 | 0.01856 | -0.0695 | -71.8588
-14.5 | -1.3069 | 0.01702 | -0.0649 | -76.7861
-14 | -1.2798 | 0.0156 | -0.0599 | -82.0385
-13.5 | -1.2518 | 0.0144 | -0.0545 | -86.9306
-13 | -1.2235 | 0.01329 | -0.0487 | -92.0617
-12.5 | -1.18 | 0.0123 | -0.0454 | -95.935
-12 | -1.1376 | 0.01115 | -0.0421 | -102.0269
-11.5 | -1.0848 | 0.01056 | -0.0402 | -102.7273
-11 | -1.0294 | 0.01012 | -0.0387 | -101.7194
-10.5 | -0.9738 | 0.00964 | -0.0374 | -101.0166
-10 | -0.9179 | 0.00919 | -0.0363 | -99.8803
-9.5 | -0.8605 | 0.0088 | -0.0354 | -97.7841
-9 | -0.8023 | 0.00848 | -0.0349 | -94.6108
-8.5 | -0.7437 | 0.00816 | -0.0344 | -91.1397
-8 | -0.6846 | 0.00789 | -0.0342 | -86.7681
-7.5 | -0.6255 | 0.00761 | -0.034 | -82.1945
-7 | -0.567 | 0.00727 | -0.0339 | -77.9917
-6.5 | -0.5077 | 0.007 | -0.0339 | -72.5286
-6 | -0.4478 | 0.00676 | -0.0341 | -66.2426
-5.5 | -0.3877 | 0.00654 | -0.0344 | -59.2813
-5 | -0.3274 | 0.00636 | -0.0349 | -51.478
-4.5 | -0.2667 | 0.0062 | -0.0354 | -43.0161
-4 | -0.2061 | 0.00601 | -0.036 | -34.2928
-3.5 | -0.1455 | 0.00586 | -0.0366 | -24.8294
-3 | -0.0845 | 0.00574 | -0.0374 | -14.7213
-2.5 | -0.0237 | 0.00561 | -0.0381 | -4.2246
-2 | 0.0372 | 0.0055 | -0.039 | 6.7636
-1.5 | 0.0983 | 0.00538 | -0.0398 | 18.2714
-1 | 0.1585 | 0.00521 | -0.0406 | 30.4223
-0.5 | 0.2186 | 0.00496 | -0.0415 | 44.0726
0 | 0.2775 | 0.00459 | -0.0422 | 60.4575
0.5 | 0.3336 | 0.00371 | -0.0427 | 89.9191
1 | 0.3947 | 0.00365 | -0.0437 | 108.137
1.5 | 0.4566 | 0.00366 | -0.0448 | 124.7541
2 | 0.5183 | 0.00372 | -0.0459 | 139.328
2.5 | 0.5791 | 0.00388 | -0.0469 | 149.2526
3 | 0.6388 | 0.00413 | -0.0476 | 154.6731
3.5 | 0.6956 | 0.00459 | -0.0479 | 151.5468
4 | 0.7488 | 0.00527 | -0.0477 | 142.0873
4.5 | 0.8008 | 0.00595 | -0.0472 | 134.5882
5 | 0.8522 | 0.00658 | -0.0465 | 129.5137
5.5 | 0.9025 | 0.00719 | -0.0456 | 125.5216
6 | 0.9486 | 0.00791 | -0.0439 | 119.9241
6.5 | 0.9943 | 0.00855 | -0.0421 | 116.2924
7 | 1.0405 | 0.00906 | -0.0403 | 114.8455
7.5 | 1.0852 | 0.00952 | -0.0382 | 113.9916
8 | 1.1158 | 0.00996 | -0.0334 | 112.0281
8.5 | 1.1461 | 0.01061 | -0.0289 | 108.0207
9 | 1.1806 | 0.0113 | -0.0255 | 104.4779
9.5 | 1.2134 | 0.01216 | -0.022 | 99.7862
10 | 1.2464 | 0.0131 | -0.0188 | 95.145
10.5 | 1.2786 | 0.01417 | -0.0158 | 90.2329
11 | 1.3091 | 0.01537 | -0.0126 | 85.1724
11.5 | 1.3375 | 0.0167 | -0.0094 | 80.0898
12 | 1.3846 | 0.01799 | -0.0099 | 76.965
12.5 | 1.4174 | 0.01971 | -0.0082 | 71.9127
13 | 1.4523 | 0.02174 | -0.0074 | 66.8031
13.5 | 1.4869 | 0.02391 | -0.0068 | 62.1874
14 | 1.5177 | 0.02612 | -0.0055 | 58.1049
14.5 | 1.5442 | 0.02863 | -0.004 | 53.9364
15 | 1.568 | 0.03136 | -0.0024 | 50
15.5 | 1.5877 | 0.03447 | -0.0007 | 46.0603
16 | 1.6044 | 0.03781 | 0.0011 | 42.4332
16.5 | 1.6203 | 0.04126 | 0.0027 | 39.2705
17 | 1.631 | 0.04502 | 0.0047 | 36.2283
17.5 | 1.632 | 0.04898 | 0.0079 | 33.3197
18 | 1.6288 | 0.05343 | 0.0109 | 30.4847
18.5 | 1.6355 | 0.05819 | 0.0116 | 28.1062
19 | 1.6379 | 0.06381 | 0.0116 | 25.6684
19.5 | 1.6431 | 0.06942 | 0.011 | 23.669
20 | 1.6439 | 0.07581 | 0.0099 | 21.6845

## 119. Re 12M Mach 0.50 (1)
BIGFOIL.COM POLAR EXPORT
NACA65-416 a=0.2
NACA65-416 a=0.2 |  |  |  | Cl Max: | 1.27 | at alpha= | 8.5 | deg
JavaFoil+Calcfoil stall+Eppler ext transition |  |  |  | L/D Max: | 115.581 | at alpha= | 5 | deg
Re: | 12000000 |  |  | Cd Min: | 0.0048 | at alpha= | -1 | deg
Mach: | 0.5 |  |  | Cl=0 at alpha= | -2.1643 | deg
|  |  |  | @ Cl=0.1, Cd= | 0.0063655
|  |  |  | @ Cl=0.4, Cd= | 0.005543
|  |  |  | @ Cl=0.6, Cd= | 0.0058437
alpha (deg) | Cl | Cd | Cm | Cl/Cd
-20 | -1 | 0.15551 | -0.004 | -6.432
-19.5 | -0.972 | 0.15187 | -0.004 | -6.399
-19 | -0.943 | 0.14579 | -0.004 | -6.469
-18.5 | -0.92 | 0.13399 | -0.005 | -6.865
-18 | -0.892 | 0.1292 | -0.006 | -6.901
-17.5 | -0.861 | 0.12428 | -0.006 | -6.929
-17 | -0.832 | 0.12139 | -0.006 | -6.858
-16.5 | -0.805 | 0.1127 | -0.006 | -7.145
-16 | -0.778 | 0.11751 | -0.007 | -6.62
-15.5 | -0.751 | 0.10687 | -0.008 | -7.03
-15 | -0.722 | 0.10325 | -0.008 | -6.994
-14.5 | -0.696 | 0.09444 | -0.009 | -7.373
-14 | -0.675 | 0.08251 | -0.01 | -8.176
-13.5 | -0.636 | 0.10076 | -0.008 | -6.311
-13 | -0.608 | 0.09185 | -0.009 | -6.625
-12.5 | -0.581 | 0.08469 | -0.009 | -6.857
-12 | -0.555 | 0.07633 | -0.01 | -7.265
-11.5 | -0.534 | 0.06456 | -0.013 | -8.264
-11 | -0.518 | 0.05063 | -0.015 | -10.234
-10.5 | -0.565 | 0.01341 | -0.021 | -42.11
-10 | -0.536 | 0.01203 | -0.022 | -44.507
-9.5 | -0.412 | 0.06477 | -0.011 | -6.357
-9 | -0.385 | 0.05704 | -0.012 | -6.742
-8.5 | -0.359 | 0.05008 | -0.014 | -7.172
-8 | -0.402 | 0.01031 | -0.026 | -39.009
-7.5 | -0.57 | 0.00974 | -0.027 | -58.521
-7 | -0.574 | 0.00929 | -0.028 | -61.835
-6.5 | -0.543 | 0.00876 | -0.029 | -61.924
-6 | -0.497 | 0.00833 | -0.03 | -59.639
-5.5 | -0.443 | 0.00791 | -0.031 | -55.989
-5 | -0.383 | 0.00762 | -0.032 | -50.279
-4.5 | -0.32 | 0.00739 | -0.033 | -43.236
-4 | -0.254 | 0.00712 | -0.034 | -35.593
-3.5 | -0.186 | 0.00692 | -0.035 | -26.849
-3 | -0.117 | 0.00674 | -0.036 | -17.343
-2.5 | -0.047 | 0.00664 | -0.037 | -7.096
-2 | 0.023 | 0.00655 | -0.038 | 3.536
-1.5 | 0.094 | 0.00651 | -0.039 | 14.408
-1 | 0.165 | 0.0048 | -0.04 | 34.366
-0.5 | 0.236 | 0.00487 | -0.041 | 48.414
0 | 0.307 | 0.00502 | -0.042 | 61.143
0.5 | 0.378 | 0.00545 | -0.043 | 69.322
1 | 0.449 | 0.00575 | -0.044 | 78.044
1.5 | 0.517 | 0.00597 | -0.045 | 86.53
2 | 0.585 | 0.00564 | -0.046 | 103.666
2.5 | 0.652 | 0.00655 | -0.047 | 99.685
3 | 0.72 | 0.00691 | -0.048 | 104.272
3.5 | 0.788 | 0.00725 | -0.049 | 108.578
4 | 0.855 | 0.00755 | -0.049 | 113.144
4.5 | 0.92 | 0.00798 | -0.05 | 115.343
5 | 0.983 | 0.00851 | -0.051 | 115.581
5.5 | 1.043 | 0.00956 | -0.052 | 109.159
6 | 1.098 | 0.01195 | -0.053 | 91.842
6.5 | 1.151 | 0.01286 | -0.054 | 89.528
7 | 1.198 | 0.01364 | -0.055 | 87.874
7.5 | 1.237 | 0.01458 | -0.055 | 84.822
8 | 1.263 | 0.01568 | -0.056 | 80.578
8.5 | 1.27 | 0.01693 | -0.057 | 75.047
9 | 1.243 | 0.01841 | -0.058 | 67.529
9.5 | 1.12 | 0.02041 | -0.059 | 54.89
10 | 0.801 | 0.02285 | -0.059 | 35.047
10.5 | 0.83 | 0.02487 | -0.06 | 33.352
11 | 0.862 | 0.02532 | -0.061 | 34.031
11.5 | 0.889 | 0.02814 | -0.062 | 31.599
12 | 0.874 | 0.04622 | -0.058 | 18.904
12.5 | 0.949 | 0.03101 | -0.063 | 30.597
13 | 0.974 | 0.03477 | -0.064 | 28.022
13.5 | 0.992 | 0.04247 | -0.063 | 23.353

## 120. Re 12M Mach 0.50 (2)
BIGFOIL.COM POLAR EXPORT
NACA65-416 a=0.2
NACA65-416 a=0.2 |  |  |  | Cl Max: | 1.3966 | at alpha= | 12.5 | deg
XFOIL ncrit=9 |  |  |  | L/D Max: | 174.976 | at alpha= | 3 | deg
Re: | 12000000 |  |  | Cd Min: | 0.15325 | at alpha= | 17.5 | deg
Mach: | 0.5 |  |  | Cl=0 at alpha= | -2.3632 | deg
|  |  |  | @ Cl=0.1, Cd= | 0.0056027
|  |  |  | @ Cl=0.4, Cd= | 0.0038213
|  |  |  | @ Cl=0.6, Cd= | 0.003919
alpha (deg) | Cl | Cd | Cm | Cl/Cd
-13.5 | -0.5217 | 0.10721 | -0.0526 | -4.8662
-13 | -0.5057 | 0.10007 | -0.0569 | -5.0535
-12.5 | -0.5344 | 0.08619 | -0.0668 | -6.2003
-12 | -0.5237 | 0.07847 | -0.0716 | -6.6739
-11.5 | -0.5508 | 0.06278 | -0.0846 | -8.7735
-11 | -0.568 | 0.05263 | -0.0917 | -10.7923
-10.5 | -0.6007 | 0.04363 | -0.0955 | -13.768
-10 | -0.639 | 0.03605 | -0.0952 | -17.7254
-9.5 | -0.6794 | 0.0296 | -0.0906 | -22.9527
-9 | -0.7257 | 0.02374 | -0.0811 | -30.5687
-8.5 | -0.7327 | 0.01949 | -0.0719 | -37.5936
-8 | -0.7255 | 0.01409 | -0.0643 | -51.4904
-7.5 | -0.6878 | 0.01084 | -0.0584 | -63.4502
-7 | -0.6356 | 0.0092 | -0.0535 | -69.087
-6.5 | -0.575 | 0.00823 | -0.0499 | -69.8663
-6 | -0.5084 | 0.00766 | -0.0475 | -66.3708
-5.5 | -0.4396 | 0.00723 | -0.0459 | -60.8022
-5 | -0.3699 | 0.00688 | -0.0449 | -53.7645
-4.5 | -0.2999 | 0.0066 | -0.0443 | -45.4394
-4 | -0.2297 | 0.00637 | -0.0441 | -36.0597
-3.5 | -0.1592 | 0.00616 | -0.0442 | -25.8442
-3 | -0.0893 | 0.00596 | -0.0444 | -14.9832
-2.5 | -0.0192 | 0.00583 | -0.045 | -3.2933
-2 | 0.051 | 0.00568 | -0.0456 | 8.9789
-1.5 | 0.1207 | 0.00557 | -0.0464 | 21.6697
-1 | 0.1905 | 0.00542 | -0.0473 | 35.1476
-0.5 | 0.2586 | 0.00516 | -0.048 | 50.1163
0 | 0.3257 | 0.00476 | -0.0487 | 68.4244
0.5 | 0.3877 | 0.00383 | -0.0489 | 101.2272
1 | 0.4586 | 0.00378 | -0.0501 | 121.3228
1.5 | 0.5295 | 0.00383 | -0.0513 | 138.2507
2 | 0.6008 | 0.00392 | -0.0525 | 153.2653
2.5 | 0.672 | 0.00404 | -0.0535 | 166.3366
3 | 0.7419 | 0.00424 | -0.0543 | 174.9764
3.5 | 0.8078 | 0.00466 | -0.0543 | 173.3476
4 | 0.8631 | 0.00552 | -0.0525 | 156.3587
4.5 | 0.9186 | 0.00625 | -0.0505 | 146.976
5 | 0.9626 | 0.00719 | -0.0465 | 133.8804
5.5 | 0.9866 | 0.0082 | -0.0389 | 120.3171
6 | 0.9929 | 0.00953 | -0.0288 | 104.1868
6.5 | 1.0076 | 0.01127 | -0.0213 | 89.4055
7 | 1.0377 | 0.01281 | -0.0163 | 81.007
7.5 | 1.0745 | 0.01425 | -0.0123 | 75.4035
8.5 | 1.1493 | 0.01742 | -0.0048 | 65.9759
9 | 1.1852 | 0.01924 | -0.001 | 61.6008
9.5 | 1.2181 | 0.0213 | 0.0029 | 57.1878
10 | 1.252 | 0.02345 | 0.0067 | 53.3902
10.5 | 1.2837 | 0.02589 | 0.0104 | 49.5829
11 | 1.3119 | 0.02862 | 0.0143 | 45.8386
11.5 | 1.3439 | 0.03196 | 0.0164 | 42.0494
12.5 | 1.3966 | 0.0433 | 0.015 | 32.254
13 | 1.3721 | 0.05037 | 0.0188 | 27.2404
13.5 | 1.3407 | 0.05733 | 0.0235 | 23.3857
14 | 1.3081 | 0.06588 | 0.0251 | 19.8558
14.5 | 1.2722 | 0.07624 | 0.0237 | 16.6868
15 | 1.2389 | 0.08765 | 0.02 | 14.1346
15.5 | 1.207 | 0.10005 | 0.0143 | 12.064
16 | 1.1777 | 0.11311 | 0.0073 | 10.412
16.5 | 1.1519 | 0.1264 | -0.0008 | 9.1131
17 | 1.1309 | 0.13972 | -0.0093 | 8.094
17.5 | 1.1114 | 0.15325 | -0.0183 | 7.2522

## 121. Re 14M Mach 0.00 (1)
BIGFOIL.COM POLAR EXPORT
NACA65-416 a=0.2
NACA65-416 a=0.2 |  |  |  | Cl Max: | 1.452 | at alpha= | 13 | deg
JavaFoil+Calcfoil stall+Eppler ext transition |  |  |  | L/D Max: | 136.524 | at alpha= | 5 | deg
Re: | 14000000 |  |  | Cd Min: | 0.00471 | at alpha= | -0.5 | deg
Mach: | 0 |  |  | Cl=0 at alpha= | -2.1639 | deg
|  |  |  | @ Cl=0.1, Cd= | 0.0058753
|  |  |  | @ Cl=0.4, Cd= | 0.005284
|  |  |  | @ Cl=0.6, Cd= | 0.0059879
alpha (deg) | Cl | Cd | Cm | Cl/Cd
-17 | -0.731 | 0.12093 | -0.005 | -6.042
-16.5 | -0.745 | 0.114 | -0.005 | -6.539
-16 | -0.758 | 0.10784 | -0.006 | -7.03
-15.5 | -0.77 | 0.10018 | -0.007 | -7.686
-15 | -0.777 | 0.09614 | -0.007 | -8.082
-14.5 | -0.784 | 0.09 | -0.007 | -8.709
-14 | -0.786 | 0.08554 | -0.008 | -9.191
-13.5 | -0.788 | 0.07869 | -0.009 | -10.02
-13 | -0.805 | 0.06059 | -0.011 | -13.293
-12.5 | -0.914 | 0.01498 | -0.015 | -60.978
-12 | -0.926 | 0.01082 | -0.016 | -85.662
-11.5 | -0.912 | 0.0102 | -0.017 | -89.414
-11 | -0.892 | 0.00942 | -0.018 | -94.713
-10.5 | -0.868 | 0.00941 | -0.019 | -92.156
-10 | -0.836 | 0.00902 | -0.019 | -92.666
-9.5 | -0.8 | 0.00877 | -0.02 | -91.227
-9 | -0.761 | 0.00844 | -0.021 | -90.145
-8.5 | -0.717 | 0.00815 | -0.022 | -88.054
-8 | -0.668 | 0.00794 | -0.023 | -84.153
-7.5 | -0.617 | 0.00767 | -0.023 | -80.472
-7 | -0.565 | 0.00743 | -0.024 | -75.979
-6.5 | -0.51 | 0.00722 | -0.025 | -70.659
-6 | -0.455 | 0.00704 | -0.026 | -64.643
-5.5 | -0.398 | 0.00683 | -0.027 | -58.264
-5 | -0.34 | 0.00671 | -0.028 | -50.741
-4.5 | -0.282 | 0.00656 | -0.028 | -42.919
-4 | -0.222 | 0.00643 | -0.029 | -34.586
-3.5 | -0.162 | 0.00633 | -0.03 | -25.641
-3 | -0.102 | 0.00623 | -0.031 | -16.338
-2.5 | -0.041 | 0.00612 | -0.032 | -6.693
-2 | 0.02 | 0.0061 | -0.033 | 3.298
-1.5 | 0.081 | 0.00605 | -0.034 | 13.442
-1 | 0.143 | 0.00548 | -0.034 | 26.11
-0.5 | 0.204 | 0.00471 | -0.035 | 43.41
0 | 0.266 | 0.00495 | -0.036 | 53.659
0.5 | 0.327 | 0.00512 | -0.037 | 63.952
1 | 0.388 | 0.00524 | -0.038 | 74.148
1.5 | 0.448 | 0.00546 | -0.039 | 82.169
2 | 0.509 | 0.00567 | -0.04 | 89.818
2.5 | 0.57 | 0.00586 | -0.041 | 97.187
3 | 0.631 | 0.00612 | -0.042 | 102.987
3.5 | 0.691 | 0.00632 | -0.043 | 109.387
4 | 0.752 | 0.00656 | -0.043 | 114.559
4.5 | 0.811 | 0.00656 | -0.044 | 123.568
5 | 0.867 | 0.00635 | -0.045 | 136.524
5.5 | 0.923 | 0.00759 | -0.046 | 121.649
6 | 0.977 | 0.00814 | -0.047 | 120.125
6.5 | 1.028 | 0.00958 | -0.047 | 107.33
7 | 1.08 | 0.00999 | -0.048 | 108.143
7.5 | 1.129 | 0.01043 | -0.049 | 108.229
8 | 1.177 | 0.01088 | -0.05 | 108.19
8.5 | 1.222 | 0.01139 | -0.05 | 107.33
9 | 1.265 | 0.01193 | -0.051 | 105.971
9.5 | 1.304 | 0.01256 | -0.052 | 103.873
10 | 1.341 | 0.01319 | -0.053 | 101.684
10.5 | 1.372 | 0.01385 | -0.054 | 99.039
11 | 1.397 | 0.01467 | -0.054 | 95.261
11.5 | 1.418 | 0.01542 | -0.055 | 92.002
12 | 1.435 | 0.0163 | -0.056 | 87.997
12.5 | 1.447 | 0.01719 | -0.056 | 84.163
13 | 1.452 | 0.01822 | -0.057 | 79.644
13.5 | 1.448 | 0.01945 | -0.058 | 74.445
14 | 1.439 | 0.02061 | -0.059 | 69.806
14.5 | 1.424 | 0.02199 | -0.059 | 64.76
15 | 1.403 | 0.02388 | -0.06 | 58.781
15.5 | 1.38 | 0.02537 | -0.06 | 54.389
16 | 1.35 | 0.02751 | -0.061 | 49.091
16.5 | 1.318 | 0.02982 | -0.061 | 44.193
17 | 1.283 | 0.03209 | -0.062 | 39.975
17.5 | 1.243 | 0.03555 | -0.062 | 34.961
18 | 1.206 | 0.03714 | -0.063 | 32.465

## 122. Re 14M Mach 0.00 (2)
BIGFOIL.COM POLAR EXPORT
NACA65-416 a=0.2
NACA65-416 a=0.2 |  |  |  | Cl Max: | 1.7261 | at alpha= | 19.5 | deg
XFOIL ncrit=9 |  |  |  | L/D Max: | 146.22 | at alpha= | 3 | deg
Re: | 14000000 |  |  | Cd Min: | 0.05294 | at alpha= | 20 | deg
Mach: | 0 |  |  | Cl=0 at alpha= | -2.2862 | deg
|  |  |  | @ Cl=0.1, Cd= | 0.0052173
|  |  |  | @ Cl=0.4, Cd= | 0.0035772
|  |  |  | @ Cl=0.6, Cd= | 0.0041188
alpha (deg) | Cl | Cd | Cm | Cl/Cd
-20 | -1.5711 | 0.02838 | -0.0683 | -55.3594
-19.5 | -1.5623 | 0.02564 | -0.0661 | -60.9321
-19 | -1.5435 | 0.02372 | -0.0641 | -65.0717
-18.5 | -1.5265 | 0.02173 | -0.0616 | -70.2485
-18 | -1.5041 | 0.02018 | -0.0591 | -74.5342
-17.5 | -1.4807 | 0.01876 | -0.0563 | -78.9286
-17 | -1.4541 | 0.0176 | -0.0536 | -82.6193
-16.5 | -1.4327 | 0.01621 | -0.0499 | -88.3837
-16 | -1.4049 | 0.01525 | -0.0466 | -92.1246
-15.5 | -1.3805 | 0.01423 | -0.0424 | -97.0134
-15 | -1.3535 | 0.01357 | -0.038 | -99.7421
-14.5 | -1.3185 | 0.01275 | -0.0351 | -103.4118
-14 | -1.2784 | 0.01195 | -0.0331 | -106.9791
-13.5 | -1.236 | 0.0112 | -0.0315 | -110.3571
-13 | -1.1903 | 0.01056 | -0.0302 | -112.7178
-12.5 | -1.1407 | 0.01014 | -0.0296 | -112.4951
-12 | -1.0898 | 0.00976 | -0.0292 | -111.6598
-11.5 | -1.0379 | 0.00941 | -0.0289 | -110.2976
-11 | -0.9857 | 0.00904 | -0.0286 | -109.0376
-10.5 | -0.9331 | 0.00867 | -0.0284 | -107.624
-10 | -0.8795 | 0.00834 | -0.0284 | -105.4556
-9.5 | -0.825 | 0.00806 | -0.0285 | -102.3573
-9 | -0.7698 | 0.00781 | -0.0287 | -98.5659
-8.5 | -0.7141 | 0.00757 | -0.029 | -94.3329
-8 | -0.6581 | 0.00736 | -0.0294 | -89.4158
-7.5 | -0.6019 | 0.00712 | -0.0298 | -84.5365
-7 | -0.5457 | 0.00686 | -0.0302 | -79.5481
-6.5 | -0.489 | 0.00665 | -0.0306 | -73.5338
-6 | -0.4319 | 0.00643 | -0.0312 | -67.1695
-5.5 | -0.3744 | 0.00625 | -0.0318 | -59.904
-5 | -0.3166 | 0.0061 | -0.0325 | -51.9016
-4.5 | -0.2584 | 0.00595 | -0.0332 | -43.4286
-4 | -0.2003 | 0.0058 | -0.0339 | -34.5345
-3.5 | -0.1421 | 0.00567 | -0.0347 | -25.0617
-3 | -0.0835 | 0.00556 | -0.0355 | -15.018
-2.5 | -0.0251 | 0.00545 | -0.0364 | -4.6055
-2 | 0.0336 | 0.00533 | -0.0372 | 6.3039
-1.5 | 0.0922 | 0.00524 | -0.0381 | 17.5954
-1 | 0.1506 | 0.00507 | -0.039 | 29.7041
-0.5 | 0.2086 | 0.00489 | -0.0398 | 42.6585
0 | 0.2665 | 0.00464 | -0.0406 | 57.4353
0.5 | 0.32 | 0.00372 | -0.0411 | 86.0215
1 | 0.3787 | 0.00357 | -0.0421 | 106.0784
1.5 | 0.4378 | 0.00359 | -0.0431 | 121.9499
2 | 0.4966 | 0.00367 | -0.0441 | 135.3134
2.5 | 0.5545 | 0.00387 | -0.045 | 143.2817
3 | 0.6112 | 0.00418 | -0.0457 | 146.2201
3.5 | 0.6648 | 0.00473 | -0.046 | 140.5497
4 | 0.7178 | 0.00528 | -0.0461 | 135.947
4.5 | 0.7692 | 0.00587 | -0.046 | 131.0392
6 | 0.9198 | 0.00751 | -0.0449 | 122.4767
6.5 | 0.9683 | 0.00802 | -0.0442 | 120.7357
7 | 1.0172 | 0.00844 | -0.0436 | 120.5213
7.5 | 1.0658 | 0.00883 | -0.0429 | 120.7022
8 | 1.1135 | 0.0092 | -0.0421 | 121.0326
8.5 | 1.1585 | 0.0096 | -0.0409 | 120.6771
9 | 1.2009 | 0.00998 | -0.0391 | 120.3307
9.5 | 1.2264 | 0.01045 | -0.0341 | 117.3589
10 | 1.256 | 0.01105 | -0.0303 | 113.6652
10.5 | 1.2876 | 0.01172 | -0.0272 | 109.8635
11 | 1.3184 | 0.01251 | -0.0243 | 105.3877
11.5 | 1.3474 | 0.01342 | -0.0213 | 100.4024
12 | 1.3772 | 0.01437 | -0.0186 | 95.8386
12.5 | 1.4056 | 0.01527 | -0.0158 | 92.0498
13 | 1.444 | 0.01656 | -0.0156 | 87.1981
13.5 | 1.472 | 0.01801 | -0.0136 | 81.7324
14 | 1.5003 | 0.01961 | -0.0119 | 76.5069
14.5 | 1.5308 | 0.02126 | -0.011 | 72.0038
15 | 1.5742 | 0.02313 | -0.013 | 68.0588
15.5 | 1.6023 | 0.02518 | -0.0123 | 63.6338
16 | 1.6264 | 0.02751 | -0.0114 | 59.1203
16.5 | 1.6471 | 0.03005 | -0.0102 | 54.812
17 | 1.6663 | 0.03276 | -0.0091 | 50.8639
17.5 | 1.6856 | 0.03551 | -0.0081 | 47.4683
18 | 1.7016 | 0.03853 | -0.007 | 44.163
18.5 | 1.7119 | 0.04204 | -0.0058 | 40.7207
19 | 1.7221 | 0.04551 | -0.0045 | 37.84
19.5 | 1.7261 | 0.04938 | -0.0029 | 34.9554
20 | 1.7151 | 0.05294 | 0.0018 | 32.3971

## 123. Re 14M Mach 0.10 (1)
BIGFOIL.COM POLAR EXPORT
NACA65-416 a=0.2
NACA65-416 a=0.2 |  |  |  | Cl Max: | 1.443 | at alpha= | 13 | deg
JavaFoil+Calcfoil stall+Eppler ext transition |  |  |  | L/D Max: | 136.079 | at alpha= | 5 | deg
Re: | 14000000 |  |  | Cd Min: | 0.00473 | at alpha= | -0.5 | deg
Mach: | 0.1 |  |  | Cl=0 at alpha= | -2.1639 | deg
|  |  |  | @ Cl=0.1, Cd= | 0.0058732
|  |  |  | @ Cl=0.4, Cd= | 0.0053229
|  |  |  | @ Cl=0.6, Cd= | 0.0059685
alpha (deg) | Cl | Cd | Cm | Cl/Cd
-17 | -0.692 | 0.1232 | -0.005 | -5.621
-16.5 | -0.71 | 0.11655 | -0.005 | -6.092
-16 | -0.726 | 0.11073 | -0.006 | -6.552
-15.5 | -0.74 | 0.10368 | -0.006 | -7.137
-15 | -0.752 | 0.09703 | -0.007 | -7.755
-14.5 | -0.761 | 0.09227 | -0.007 | -8.248
-14 | -0.767 | 0.08743 | -0.008 | -8.772
-13.5 | -0.771 | 0.08107 | -0.008 | -9.513
-13 | -0.781 | 0.06886 | -0.01 | -11.34
-12.5 | -0.882 | 0.01945 | -0.015 | -45.346
-12 | -0.917 | 0.01101 | -0.016 | -83.304
-11.5 | -0.905 | 0.01034 | -0.017 | -87.539
-11 | -0.886 | 0.00899 | -0.018 | -98.579
-10.5 | -0.865 | 0.00956 | -0.019 | -90.527
-10 | -0.835 | 0.00922 | -0.019 | -90.532
-9.5 | -0.801 | 0.0088 | -0.02 | -91.019
-9 | -0.762 | 0.00855 | -0.021 | -89.147
-8.5 | -0.719 | 0.00825 | -0.022 | -87.175
-8 | -0.67 | 0.00796 | -0.023 | -84.127
-7.5 | -0.619 | 0.00769 | -0.023 | -80.477
-7 | -0.567 | 0.00743 | -0.024 | -76.252
-6.5 | -0.512 | 0.00722 | -0.025 | -70.977
-6 | -0.457 | 0.00712 | -0.026 | -64.122
-5.5 | -0.4 | 0.00689 | -0.027 | -57.998
-5 | -0.342 | 0.00676 | -0.028 | -50.568
-4.5 | -0.283 | 0.00659 | -0.029 | -42.924
-4 | -0.223 | 0.00645 | -0.029 | -34.595
-3.5 | -0.163 | 0.00636 | -0.03 | -25.639
-3 | -0.102 | 0.00621 | -0.031 | -16.468
-2.5 | -0.041 | 0.0062 | -0.032 | -6.642
-2 | 0.02 | 0.00615 | -0.033 | 3.289
-1.5 | 0.082 | 0.00603 | -0.034 | 13.556
-1 | 0.144 | 0.00549 | -0.035 | 26.164
-0.5 | 0.205 | 0.00473 | -0.036 | 43.414
0 | 0.267 | 0.00496 | -0.036 | 53.894
0.5 | 0.329 | 0.00512 | -0.037 | 64.228
1 | 0.39 | 0.0053 | -0.038 | 73.685
1.5 | 0.451 | 0.00544 | -0.039 | 82.819
2 | 0.512 | 0.00565 | -0.04 | 90.505
2.5 | 0.573 | 0.00588 | -0.041 | 97.468
3 | 0.634 | 0.00608 | -0.042 | 104.176
3.5 | 0.695 | 0.00633 | -0.043 | 109.815
4 | 0.755 | 0.00662 | -0.044 | 114.065
4.5 | 0.814 | 0.00661 | -0.044 | 123.209
5 | 0.871 | 0.0064 | -0.045 | 136.079
5.5 | 0.927 | 0.00765 | -0.046 | 121.145
6 | 0.982 | 0.00821 | -0.047 | 119.584
6.5 | 1.033 | 0.00965 | -0.048 | 107.05
7 | 1.084 | 0.01009 | -0.048 | 107.461
7.5 | 1.134 | 0.01052 | -0.049 | 107.726
8 | 1.181 | 0.01098 | -0.05 | 107.612
8.5 | 1.226 | 0.01152 | -0.051 | 106.421
9 | 1.268 | 0.01208 | -0.051 | 104.976
9.5 | 1.307 | 0.0127 | -0.052 | 102.942
10 | 1.343 | 0.01335 | -0.053 | 100.616
10.5 | 1.373 | 0.01403 | -0.054 | 97.851
11 | 1.397 | 0.01487 | -0.055 | 93.964
11.5 | 1.417 | 0.01564 | -0.055 | 90.567
12 | 1.431 | 0.01656 | -0.056 | 86.411
12.5 | 1.441 | 0.01748 | -0.057 | 82.419
13 | 1.443 | 0.01857 | -0.057 | 77.697
13.5 | 1.436 | 0.01981 | -0.058 | 72.481
14 | 1.423 | 0.02105 | -0.059 | 67.59
14.5 | 1.404 | 0.02249 | -0.059 | 62.416
15 | 1.379 | 0.02449 | -0.06 | 56.294
15.5 | 1.349 | 0.02647 | -0.061 | 50.959
16 | 1.315 | 0.02839 | -0.061 | 46.333
16.5 | 1.277 | 0.03089 | -0.062 | 41.35
17 | 1.235 | 0.03427 | -0.062 | 36.029
17.5 | 1.191 | 0.03733 | -0.062 | 31.904
18 | 1.145 | 0.04087 | -0.063 | 28.024

## 124. Re 14M Mach 0.10 (2)
BIGFOIL.COM POLAR EXPORT
NACA65-416 a=0.2
NACA65-416 a=0.2 |  |  |  | Cl Max: | 1.7123 | at alpha= | 19 | deg
XFOIL ncrit=9 |  |  |  | L/D Max: | 146.85 | at alpha= | 3 | deg
Re: | 14000000 |  |  | Cd Min: | 0.05589 | at alpha= | 20 | deg
Mach: | 0.1 |  |  | Cl=0 at alpha= | -2.2885 | deg
|  |  |  | @ Cl=0.1, Cd= | 0.0052298
|  |  |  | @ Cl=0.4, Cd= | 0.0035763
|  |  |  | @ Cl=0.6, Cd= | 0.0041043
alpha (deg) | Cl | Cd | Cm | Cl/Cd
-20 | -1.5462 | 0.03216 | -0.0735 | -48.0784
-19.5 | -1.5484 | 0.02835 | -0.0714 | -54.6173
-19 | -1.5292 | 0.02621 | -0.0696 | -58.3441
-18.5 | -1.5203 | 0.0235 | -0.0668 | -64.6936
-18 | -1.503 | 0.02148 | -0.064 | -69.9721
-17.5 | -1.4811 | 0.01984 | -0.0611 | -74.6522
-17 | -1.4556 | 0.01848 | -0.0583 | -78.7662
-16.5 | -1.4306 | 0.01719 | -0.055 | -83.2228
-16 | -1.4027 | 0.01611 | -0.0516 | -87.0701
-15.5 | -1.3791 | 0.0149 | -0.0474 | -92.557
-15 | -1.351 | 0.01408 | -0.0432 | -95.9517
-14.5 | -1.3229 | 0.0133 | -0.0388 | -99.4662
-14 | -1.2838 | 0.01244 | -0.0363 | -103.1994
-13.5 | -1.2428 | 0.01157 | -0.0341 | -107.4157
-13 | -1.1982 | 0.01084 | -0.0325 | -110.5351
-12.5 | -1.1497 | 0.0103 | -0.0314 | -111.6214
-12 | -1.0984 | 0.00989 | -0.0308 | -111.0617
-11.5 | -1.046 | 0.00953 | -0.0303 | -109.7587
-11 | -0.993 | 0.00916 | -0.0299 | -108.4061
-10.5 | -0.9399 | 0.00877 | -0.0296 | -107.1722
-10 | -0.8861 | 0.00842 | -0.0294 | -105.2375
-9.5 | -0.8311 | 0.00812 | -0.0294 | -102.3522
-9 | -0.7754 | 0.00786 | -0.0295 | -98.6514
-8.5 | -0.7192 | 0.00762 | -0.0297 | -94.3832
-8 | -0.6627 | 0.0074 | -0.03 | -89.5541
-7.5 | -0.6058 | 0.00717 | -0.0304 | -84.4909
-7 | -0.5492 | 0.0069 | -0.0307 | -79.5942
-6.5 | -0.4922 | 0.00667 | -0.0311 | -73.7931
-6 | -0.4346 | 0.00645 | -0.0316 | -67.3798
-5.5 | -0.3767 | 0.00627 | -0.0321 | -60.0797
-5 | -0.3184 | 0.00612 | -0.0328 | -52.0261
-4.5 | -0.2599 | 0.00596 | -0.0335 | -43.6074
-4 | -0.2013 | 0.00581 | -0.0342 | -34.6472
-3.5 | -0.1428 | 0.00568 | -0.035 | -25.1408
-3 | -0.0838 | 0.00556 | -0.0358 | -15.0719
-2.5 | -0.025 | 0.00546 | -0.0366 | -4.5788
-2 | 0.0341 | 0.00534 | -0.0375 | 6.3858
-1.5 | 0.093 | 0.00525 | -0.0384 | 17.7143
-1 | 0.1518 | 0.00508 | -0.0392 | 29.8819
-0.5 | 0.2101 | 0.0049 | -0.04 | 42.8776
0 | 0.2684 | 0.00464 | -0.0409 | 57.8448
0.5 | 0.3221 | 0.00372 | -0.0414 | 86.586
1 | 0.3812 | 0.00357 | -0.0424 | 106.7787
1.5 | 0.4407 | 0.00359 | -0.0434 | 122.7577
2 | 0.4999 | 0.00368 | -0.0444 | 135.8424
2.5 | 0.5582 | 0.00387 | -0.0453 | 144.2377
3 | 0.6153 | 0.00419 | -0.046 | 146.8496
3.5 | 0.6692 | 0.00473 | -0.0462 | 141.4799
4 | 0.7224 | 0.00529 | -0.0463 | 136.5595
4.5 | 0.774 | 0.00589 | -0.0462 | 131.4092
5.5 | 0.8762 | 0.00695 | -0.0456 | 126.0719
6 | 0.9245 | 0.00757 | -0.0448 | 122.1268
6.5 | 0.973 | 0.00808 | -0.044 | 120.4208
7 | 1.022 | 0.00851 | -0.0433 | 120.094
7.5 | 1.0705 | 0.00891 | -0.0425 | 120.1459
8 | 1.118 | 0.00927 | -0.0416 | 120.6041
8.5 | 1.1622 | 0.00969 | -0.04 | 119.9381
9 | 1.1984 | 0.01005 | -0.0369 | 119.2438
9.5 | 1.2249 | 0.01062 | -0.0321 | 115.339
10 | 1.256 | 0.01126 | -0.0286 | 111.5453
10.5 | 1.2879 | 0.01197 | -0.0256 | 107.594
11 | 1.3184 | 0.01283 | -0.0225 | 102.7592
11.5 | 1.3481 | 0.01378 | -0.0196 | 97.8302
12 | 1.3777 | 0.01479 | -0.0168 | 93.1508
12.5 | 1.4137 | 0.01579 | -0.0156 | 89.5313
14 | 1.5049 | 0.02031 | -0.0108 | 74.0965
14.5 | 1.5475 | 0.02213 | -0.0123 | 69.9277
15 | 1.5792 | 0.02407 | -0.0119 | 65.6086
15.5 | 1.6053 | 0.0263 | -0.0109 | 61.038
16 | 1.627 | 0.02885 | -0.0097 | 56.3951
16.5 | 1.6469 | 0.03156 | -0.0085 | 52.1831
17 | 1.6665 | 0.03432 | -0.0073 | 48.5577
17.5 | 1.6844 | 0.03728 | -0.0062 | 45.1824
18 | 1.6982 | 0.04058 | -0.005 | 41.8482
18.5 | 1.704 | 0.04451 | -0.0035 | 38.2835
19 | 1.7123 | 0.04822 | -0.0021 | 35.5102
19.5 | 1.7008 | 0.05167 | 0.0031 | 32.9166
20 | 1.7074 | 0.05589 | 0.0037 | 30.5493

## 125. Re 14M Mach 0.25 (1)
BIGFOIL.COM POLAR EXPORT
NACA65-416 a=0.2
NACA65-416 a=0.2 |  |  |  | Cl Max: | 1.397 | at alpha= | 11.5 | deg
JavaFoil+Calcfoil stall+Eppler ext transition |  |  |  | L/D Max: | 135.59 | at alpha= | 4.5 | deg
Re: | 14000000 |  |  | Cd Min: | 0.00478 | at alpha= | -0.5 | deg
Mach: | 0.25 |  |  | Cl=0 at alpha= | -2.1667 | deg
|  |  |  | @ Cl=0.1, Cd= | 0.0059975
|  |  |  | @ Cl=0.4, Cd= | 0.005377
|  |  |  | @ Cl=0.6, Cd= | 0.0060919
alpha (deg) | Cl | Cd | Cm | Cl/Cd
-16 | -0.44 | 0.12836 | -0.005 | -3.424
-15.5 | -0.488 | 0.12036 | -0.006 | -4.055
-15 | -0.532 | 0.11261 | -0.006 | -4.728
-14.5 | -0.572 | 0.10435 | -0.006 | -5.486
-14 | -0.608 | 0.09642 | -0.007 | -6.302
-13.5 | -0.637 | 0.08977 | -0.008 | -7.098
-13 | -0.661 | 0.08383 | -0.008 | -7.888
-12.5 | -0.679 | 0.07862 | -0.009 | -8.636
-12 | -0.692 | 0.07159 | -0.01 | -9.664
-11.5 | -0.702 | 0.06335 | -0.011 | -11.076
-11 | -0.843 | 0.01072 | -0.018 | -78.658
-10.5 | -0.834 | 0.01021 | -0.019 | -81.707
-10 | -0.822 | 0.00967 | -0.02 | -84.935
-9.5 | -0.796 | 0.0093 | -0.021 | -85.552
-9 | -0.763 | 0.00891 | -0.022 | -85.664
-8.5 | -0.725 | 0.00846 | -0.022 | -85.724
-8 | -0.678 | 0.00816 | -0.023 | -83.155
-7.5 | -0.629 | 0.00795 | -0.024 | -79.092
-7 | -0.577 | 0.00768 | -0.025 | -75.106
-6.5 | -0.523 | 0.00743 | -0.026 | -70.378
-6 | -0.467 | 0.00721 | -0.027 | -64.722
-5.5 | -0.409 | 0.00706 | -0.028 | -57.952
-5 | -0.35 | 0.00684 | -0.028 | -51.213
-4.5 | -0.29 | 0.00669 | -0.029 | -43.394
-4 | -0.229 | 0.00652 | -0.03 | -35.117
-3.5 | -0.167 | 0.00643 | -0.031 | -26.042
-3 | -0.105 | 0.00632 | -0.032 | -16.61
-2.5 | -0.042 | 0.00623 | -0.033 | -6.784
-2 | 0.021 | 0.0062 | -0.034 | 3.348
-1.5 | 0.084 | 0.00615 | -0.035 | 13.664
-1 | 0.148 | 0.00554 | -0.036 | 26.639
-0.5 | 0.211 | 0.00478 | -0.037 | 44.104
0 | 0.274 | 0.00503 | -0.037 | 54.615
0.5 | 0.338 | 0.00519 | -0.038 | 65.058
1 | 0.401 | 0.00538 | -0.039 | 74.612
1.5 | 0.463 | 0.00553 | -0.04 | 83.681
2 | 0.526 | 0.00576 | -0.041 | 91.339
2.5 | 0.588 | 0.00605 | -0.042 | 97.199
3 | 0.651 | 0.00627 | -0.043 | 103.809
3.5 | 0.714 | 0.00651 | -0.044 | 109.607
4 | 0.774 | 0.00625 | -0.045 | 123.877
4.5 | 0.835 | 0.00615 | -0.046 | 135.59
5 | 0.892 | 0.0074 | -0.046 | 120.503
5.5 | 0.949 | 0.00794 | -0.047 | 119.578
6 | 1.004 | 0.00878 | -0.048 | 114.42
6.5 | 1.056 | 0.0101 | -0.049 | 104.559
7 | 1.108 | 0.01057 | -0.05 | 104.861
7.5 | 1.157 | 0.01106 | -0.05 | 104.598
8 | 1.204 | 0.01162 | -0.051 | 103.554
8.5 | 1.247 | 0.01222 | -0.052 | 102.06
9 | 1.286 | 0.01284 | -0.053 | 100.205
9.5 | 1.322 | 0.01362 | -0.054 | 97.086
10 | 1.353 | 0.01436 | -0.054 | 94.184
10.5 | 1.375 | 0.01526 | -0.055 | 90.117
11 | 1.39 | 0.01619 | -0.056 | 85.851
11.5 | 1.397 | 0.01714 | -0.057 | 81.487
12 | 1.396 | 0.0182 | -0.057 | 76.73
12.5 | 1.387 | 0.01947 | -0.058 | 71.254
13 | 1.367 | 0.02087 | -0.059 | 65.477
13.5 | 1.331 | 0.02253 | -0.059 | 59.074
14 | 1.285 | 0.02458 | -0.06 | 52.282
14.5 | 1.229 | 0.02685 | -0.06 | 45.769
15 | 1.163 | 0.02955 | -0.061 | 39.372
15.5 | 1.088 | 0.03325 | -0.061 | 32.728
16 | 1.003 | 0.03851 | -0.061 | 26.053
16.5 | 0.895 | 0.05451 | -0.059 | 16.427

## 126. Re 14M Mach 0.25 (2)
BIGFOIL.COM POLAR EXPORT
NACA65-416 a=0.2
NACA65-416 a=0.2 |  |  |  | Cl Max: | 1.6666 | at alpha= | 18 | deg
XFOIL ncrit=9 |  |  |  | L/D Max: | 152.998 | at alpha= | 3 | deg
Re: | 14000000 |  |  | Cd Min: | 0.07397 | at alpha= | 20 | deg
Mach: | 0.25 |  |  | Cl=0 at alpha= | -2.3007 | deg
|  |  |  | @ Cl=0.1, Cd= | 0.0052736
|  |  |  | @ Cl=0.4, Cd= | 0.0036016
|  |  |  | @ Cl=0.6, Cd= | 0.0039912
alpha (deg) | Cl | Cd | Cm | Cl/Cd
-19.5 | -1.2834 | 0.06682 | -0.0774 | -19.2068
-19 | -1.3186 | 0.05549 | -0.0841 | -23.7628
-18.5 | -1.3665 | 0.04474 | -0.0883 | -30.5431
-18 | -1.3982 | 0.037 | -0.089 | -37.7892
-17.5 | -1.4044 | 0.0321 | -0.0875 | -43.7508
-16.5 | -1.4074 | 0.02419 | -0.0811 | -58.1811
-16 | -1.3916 | 0.0217 | -0.0772 | -64.129
-15.5 | -1.374 | 0.01949 | -0.0727 | -70.4977
-15 | -1.3479 | 0.01788 | -0.0683 | -75.3859
-14.5 | -1.3216 | 0.01636 | -0.0635 | -80.7824
-14 | -1.2911 | 0.01518 | -0.0586 | -85.0527
-13.5 | -1.2624 | 0.01414 | -0.053 | -89.2786
-13 | -1.2305 | 0.01299 | -0.0478 | -94.7267
-12.5 | -1.1842 | 0.01215 | -0.0448 | -97.465
-12 | -1.1427 | 0.01089 | -0.0414 | -104.9311
-11.5 | -1.0908 | 0.01024 | -0.0393 | -106.5234
-11 | -1.035 | 0.00978 | -0.0379 | -105.8282
-10.5 | -0.9782 | 0.00938 | -0.0368 | -104.2857
-10 | -0.9219 | 0.00892 | -0.0357 | -103.352
-9.5 | -0.8645 | 0.00853 | -0.0348 | -101.3482
-9 | -0.8061 | 0.00819 | -0.0343 | -98.4249
-8.5 | -0.7471 | 0.0079 | -0.0339 | -94.5696
-8 | -0.6878 | 0.00763 | -0.0337 | -90.1442
-7.5 | -0.628 | 0.00738 | -0.0336 | -85.0949
-7 | -0.5688 | 0.00711 | -0.0336 | -80
-6.5 | -0.5094 | 0.00683 | -0.0336 | -74.5827
-6 | -0.4494 | 0.00658 | -0.0338 | -68.2979
-5.5 | -0.3892 | 0.00638 | -0.0342 | -61.0031
-5 | -0.3287 | 0.00619 | -0.0346 | -53.1018
-4.5 | -0.2679 | 0.00603 | -0.0352 | -44.4279
-4 | -0.2071 | 0.00588 | -0.0358 | -35.2211
-3.5 | -0.1463 | 0.00573 | -0.0365 | -25.5323
-3 | -0.0853 | 0.0056 | -0.0373 | -15.2321
-2.5 | -0.0244 | 0.0055 | -0.038 | -4.4364
-2 | 0.0368 | 0.00537 | -0.0389 | 6.8529
-1.5 | 0.0977 | 0.00528 | -0.0398 | 18.5038
-1 | 0.1584 | 0.00511 | -0.0406 | 30.998
0 | 0.2789 | 0.00467 | -0.0423 | 59.7216
0.5 | 0.3339 | 0.00372 | -0.0427 | 89.7581
1 | 0.3952 | 0.0036 | -0.0438 | 109.7778
1.5 | 0.4568 | 0.00362 | -0.0449 | 126.1878
2 | 0.5182 | 0.0037 | -0.0459 | 140.0541
2.5 | 0.5785 | 0.00389 | -0.0468 | 148.7147
3 | 0.638 | 0.00417 | -0.0475 | 152.9976
3.5 | 0.6937 | 0.00471 | -0.0477 | 147.2824
4 | 0.7477 | 0.00534 | -0.0475 | 140.0187
4.5 | 0.8003 | 0.00596 | -0.0471 | 134.2785
5.5 | 0.9022 | 0.00719 | -0.0456 | 125.4798
6 | 0.9501 | 0.00784 | -0.0442 | 121.1862
6.5 | 0.9973 | 0.00841 | -0.0426 | 118.585
7 | 1.0453 | 0.00887 | -0.0411 | 117.8467
7.5 | 1.0918 | 0.00931 | -0.0393 | 117.2718
8 | 1.1288 | 0.0097 | -0.0356 | 116.3711
8.5 | 1.1576 | 0.01028 | -0.0307 | 112.607
9 | 1.1917 | 0.01093 | -0.0271 | 109.0302
9.5 | 1.2238 | 0.01176 | -0.0234 | 104.0646
10 | 1.2581 | 0.01263 | -0.0203 | 99.612
10.5 | 1.2896 | 0.01369 | -0.017 | 94.2001
11 | 1.3207 | 0.01485 | -0.0139 | 88.936
11.5 | 1.3511 | 0.01611 | -0.0109 | 83.8672
12 | 1.3803 | 0.0174 | -0.0077 | 79.3276
12.5 | 1.4312 | 0.01901 | -0.0095 | 75.2867
13 | 1.4758 | 0.02098 | -0.0104 | 70.3432
13.5 | 1.509 | 0.02292 | -0.0091 | 65.8377
14 | 1.5388 | 0.02512 | -0.0077 | 61.258
14.5 | 1.564 | 0.02768 | -0.0059 | 56.5029
15 | 1.5866 | 0.0305 | -0.0042 | 52.0197
15.5 | 1.6076 | 0.03348 | -0.0025 | 48.0167
16 | 1.6279 | 0.03654 | -0.0009 | 44.5512
16.5 | 1.6441 | 0.03997 | 0.0009 | 41.1334
17 | 1.6567 | 0.04373 | 0.0026 | 37.8847
17.5 | 1.6629 | 0.04808 | 0.0043 | 34.5861
18 | 1.6666 | 0.05244 | 0.0064 | 31.7811
18.5 | 1.6539 | 0.05654 | 0.0114 | 29.2519
19 | 1.6537 | 0.06213 | 0.0118 | 26.6168
19.5 | 1.6628 | 0.06718 | 0.0116 | 24.7514
20 | 1.6592 | 0.07397 | 0.0105 | 22.4307

## 127. Re 14M Mach 0.50 (1)
BIGFOIL.COM POLAR EXPORT
NACA65-416 a=0.2
NACA65-416 a=0.2 |  |  |  | Cl Max: | 1.272 | at alpha= | 8.5 | deg
JavaFoil+Calcfoil stall+Eppler ext transition |  |  |  | L/D Max: | 116.629 | at alpha= | 4.5 | deg
Re: | 14000000 |  |  | Cd Min: | 0.00494 | at alpha= | -0.5 | deg
Mach: | 0.5 |  |  | Cl=0 at alpha= | -2.1643 | deg
|  |  |  | @ Cl=0.1, Cd= | 0.0064041
|  |  |  | @ Cl=0.4, Cd= | 0.0055851
|  |  |  | @ Cl=0.6, Cd= | 0.0058953
alpha (deg) | Cl | Cd | Cm | Cl/Cd
-20 | -1 | 0.16758 | -0.004 | -5.965
-19.5 | -0.971 | 0.15893 | -0.004 | -6.112
-19 | -0.943 | 0.15586 | -0.004 | -6.051
-18.5 | -0.92 | 0.13637 | -0.005 | -6.743
-18 | -0.891 | 0.13157 | -0.005 | -6.774
-17.5 | -0.861 | 0.12849 | -0.006 | -6.703
-17 | -0.833 | 0.12411 | -0.006 | -6.715
-16.5 | -0.806 | 0.11511 | -0.007 | -7.005
-16 | -0.778 | 0.11511 | -0.007 | -6.761
-15.5 | -0.752 | 0.10567 | -0.008 | -7.117
-15 | -0.723 | 0.10145 | -0.008 | -7.127
-14.5 | -0.698 | 0.0922 | -0.009 | -7.573
-14 | -0.681 | 0.07682 | -0.01 | -8.862
-13.5 | -0.638 | 0.08914 | -0.009 | -7.155
-13 | -0.609 | 0.09068 | -0.009 | -6.711
-12.5 | -0.581 | 0.08389 | -0.01 | -6.929
-12 | -0.556 | 0.075 | -0.011 | -7.408
-11.5 | -0.539 | 0.05978 | -0.013 | -9.015
-11 | -0.585 | 0.01695 | -0.019 | -34.527
-10.5 | -0.567 | 0.01282 | -0.021 | -44.2
-10 | -0.537 | 0.01162 | -0.022 | -46.162
-9.5 | -0.412 | 0.06453 | -0.011 | -6.381
-9 | -0.385 | 0.05683 | -0.012 | -6.772
-8.5 | -0.361 | 0.04854 | -0.015 | -7.427
-8 | -0.403 | 0.01 | -0.026 | -40.301
-7.5 | -0.571 | 0.00948 | -0.027 | -60.256
-7 | -0.574 | 0.00908 | -0.028 | -63.237
-6.5 | -0.543 | 0.00857 | -0.029 | -63.352
-6 | -0.497 | 0.0081 | -0.03 | -61.344
-5.5 | -0.443 | 0.00774 | -0.031 | -57.221
-5 | -0.383 | 0.00748 | -0.032 | -51.163
-4.5 | -0.32 | 0.0072 | -0.033 | -44.373
-4 | -0.254 | 0.00697 | -0.034 | -36.377
-3.5 | -0.186 | 0.00681 | -0.035 | -27.298
-3 | -0.117 | 0.00663 | -0.036 | -17.634
-2.5 | -0.047 | 0.00653 | -0.037 | -7.219
-2 | 0.023 | 0.00646 | -0.038 | 3.586
-1.5 | 0.094 | 0.00641 | -0.039 | 14.633
-1 | 0.165 | 0.00634 | -0.04 | 26.03
-0.5 | 0.236 | 0.00494 | -0.041 | 47.786
0 | 0.307 | 0.00526 | -0.042 | 58.328
0.5 | 0.378 | 0.00552 | -0.043 | 68.475
1 | 0.449 | 0.00573 | -0.044 | 78.265
1.5 | 0.517 | 0.00603 | -0.045 | 85.679
2 | 0.585 | 0.00571 | -0.046 | 102.454
2.5 | 0.653 | 0.00655 | -0.047 | 99.587
3 | 0.721 | 0.00686 | -0.048 | 104.961
3.5 | 0.788 | 0.00717 | -0.049 | 109.95
4 | 0.855 | 0.00753 | -0.05 | 113.548
4.5 | 0.921 | 0.0079 | -0.05 | 116.629
5 | 0.983 | 0.00873 | -0.051 | 112.603
5.5 | 1.043 | 0.00959 | -0.052 | 108.836
6 | 1.099 | 0.01178 | -0.053 | 93.26
6.5 | 1.152 | 0.01248 | -0.054 | 92.321
7 | 1.199 | 0.01329 | -0.055 | 90.285
7.5 | 1.238 | 0.01418 | -0.056 | 87.326
8 | 1.265 | 0.01526 | -0.056 | 82.851
8.5 | 1.272 | 0.01648 | -0.057 | 77.164
9 | 1.244 | 0.01794 | -0.058 | 69.375
9.5 | 1.122 | 0.01981 | -0.059 | 56.617
10 | 0.802 | 0.02217 | -0.06 | 36.157
10.5 | 0.83 | 0.02442 | -0.06 | 33.998
11 | 0.863 | 0.02454 | -0.061 | 35.148
11.5 | 0.89 | 0.02738 | -0.062 | 32.521
12 | 0.9 | 0.03645 | -0.061 | 24.682
12.5 | 0.95 | 0.02997 | -0.063 | 31.706
13 | 0.976 | 0.03359 | -0.064 | 29.062
13.5 | 0.995 | 0.0406 | -0.064 | 24.518

## 128. Re 14M Mach 0.50 (2)
BIGFOIL.COM POLAR EXPORT
NACA65-416 a=0.2
NACA65-416 a=0.2 |  |  |  | Cl Max: | 1.4061 | at alpha= | 12 | deg
XFOIL ncrit=9 |  |  |  | L/D Max: | 173.944 | at alpha= | 3 | deg
Re: | 14000000 |  |  | Cd Min: | 0.13853 | at alpha= | 17 | deg
Mach: | 0.5 |  |  | Cl=0 at alpha= | -2.3573 | deg
|  |  |  | @ Cl=0.1, Cd= | 0.0054747
|  |  |  | @ Cl=0.4, Cd= | 0.0037718
|  |  |  | @ Cl=0.6, Cd= | 0.0038384
alpha (deg) | Cl | Cd | Cm | Cl/Cd
-13 | -0.5413 | 0.09435 | -0.0617 | -5.7371
-12.5 | -0.565 | 0.08151 | -0.071 | -6.9317
-12 | -0.5495 | 0.07435 | -0.0754 | -7.3907
-11.5 | -0.5852 | 0.05774 | -0.0895 | -10.1351
-11 | -0.5949 | 0.04966 | -0.0941 | -11.9795
-10.5 | -0.624 | 0.04156 | -0.0966 | -15.0144
-10 | -0.6588 | 0.03454 | -0.0954 | -19.0735
-9.5 | -0.6963 | 0.02852 | -0.0901 | -24.4144
-9 | -0.738 | 0.02309 | -0.0802 | -31.9619
-8.5 | -0.7531 | 0.01801 | -0.0705 | -41.8157
-8 | -0.7379 | 0.01317 | -0.0633 | -56.0289
-7.5 | -0.6972 | 0.01027 | -0.0574 | -67.887
-7 | -0.6409 | 0.00891 | -0.0528 | -71.9304
-6.5 | -0.5779 | 0.00807 | -0.0495 | -71.6109
-6 | -0.5126 | 0.0074 | -0.0469 | -69.2703
-5.5 | -0.4429 | 0.00699 | -0.0454 | -63.3619
-5 | -0.3726 | 0.00667 | -0.0445 | -55.8621
-4.5 | -0.3021 | 0.00642 | -0.044 | -47.0561
-4 | -0.2313 | 0.00618 | -0.0438 | -37.4272
-3.5 | -0.1606 | 0.006 | -0.044 | -26.7667
-3 | -0.0904 | 0.00583 | -0.0443 | -15.506
-2.5 | -0.02 | 0.00567 | -0.0448 | -3.5273
-2 | 0.0501 | 0.00556 | -0.0455 | 9.0108
-1.5 | 0.1203 | 0.00544 | -0.0463 | 22.114
-1 | 0.1902 | 0.00531 | -0.0472 | 35.8192
-0.5 | 0.2589 | 0.00511 | -0.0481 | 50.6654
0 | 0.327 | 0.00482 | -0.0489 | 67.8423
0.5 | 0.3885 | 0.00378 | -0.0491 | 102.7778
1 | 0.4588 | 0.00373 | -0.0502 | 123.0027
1.5 | 0.5301 | 0.00376 | -0.0514 | 140.984
2 | 0.6014 | 0.00384 | -0.0526 | 156.6146
2.5 | 0.6723 | 0.00398 | -0.0536 | 168.9196
3 | 0.741 | 0.00426 | -0.0542 | 173.9437
3.5 | 0.8058 | 0.00473 | -0.054 | 170.3594
4 | 0.8613 | 0.00557 | -0.0523 | 154.632
5 | 0.9595 | 0.00725 | -0.0461 | 132.3448
5.5 | 0.9855 | 0.00818 | -0.0387 | 120.4768
6 | 0.9937 | 0.00946 | -0.0288 | 105.0423
6.5 | 1.0127 | 0.01105 | -0.0218 | 91.6471
7 | 1.0472 | 0.0124 | -0.0173 | 84.4516
7.5 | 1.0852 | 0.01376 | -0.0133 | 78.8663
8 | 1.1243 | 0.0152 | -0.0095 | 73.9671
8.5 | 1.1615 | 0.01682 | -0.0057 | 69.0547
9 | 1.198 | 0.01858 | -0.0019 | 64.4779
9.5 | 1.2324 | 0.02055 | 0.002 | 59.9708
10 | 1.2661 | 0.02271 | 0.0059 | 55.7508
10.5 | 1.2985 | 0.02509 | 0.0097 | 51.7537
11.5 | 1.352 | 0.03084 | 0.0177 | 43.8392
12 | 1.4061 | 0.03573 | 0.014 | 39.3535
13 | 1.3903 | 0.04991 | 0.0174 | 27.8561
13.5 | 1.3595 | 0.05751 | 0.0208 | 23.6394
14 | 1.3176 | 0.06523 | 0.0251 | 20.1993
14.5 | 1.2814 | 0.07525 | 0.0243 | 17.0286
15 | 1.2479 | 0.08657 | 0.0208 | 14.4149
15.5 | 1.2158 | 0.09888 | 0.0153 | 12.2957
16 | 1.1866 | 0.11187 | 0.0083 | 10.607
16.5 | 1.1606 | 0.12514 | 0.0003 | 9.2744
17 | 1.1388 | 0.13853 | -0.0082 | 8.2206

## 129. Re 16M Mach 0.00 (1)
BIGFOIL.COM POLAR EXPORT
NACA65-416 a=0.2
NACA65-416 a=0.2 |  |  |  | Cl Max: | 1.453 | at alpha= | 13 | deg
JavaFoil+Calcfoil stall+Eppler ext transition |  |  |  | L/D Max: | 134.993 | at alpha= | 5 | deg
Re: | 16000000 |  |  | Cd Min: | 0.0049 | at alpha= | -0.5 | deg
Mach: | 0 |  |  | Cl=0 at alpha= | -2.1639 | deg
|  |  |  | @ Cl=0.1, Cd= | 0.0058966
|  |  |  | @ Cl=0.4, Cd= | 0.005316
|  |  |  | @ Cl=0.6, Cd= | 0.0059585
alpha (deg) | Cl | Cd | Cm | Cl/Cd
-17.5 | -0.716 | 0.12769 | -0.005 | -5.603
-17 | -0.732 | 0.11949 | -0.005 | -6.122
-16.5 | -0.746 | 0.11341 | -0.005 | -6.575
-16 | -0.759 | 0.10663 | -0.006 | -7.116
-15.5 | -0.769 | 0.10145 | -0.006 | -7.578
-15 | -0.779 | 0.09386 | -0.007 | -8.3
-14.5 | -0.784 | 0.08916 | -0.008 | -8.799
-14 | -0.787 | 0.08436 | -0.008 | -9.333
-13.5 | -0.79 | 0.07696 | -0.009 | -10.271
-13 | -0.877 | 0.02737 | -0.013 | -32.034
-12.5 | -0.917 | 0.01432 | -0.015 | -64.024
-12 | -0.917 | 0.01207 | -0.016 | -75.946
-11.5 | -0.904 | 0.01122 | -0.017 | -80.505
-11 | -0.895 | 0.00971 | -0.018 | -92.153
-10.5 | -0.868 | 0.00918 | -0.019 | -94.507
-10 | -0.836 | 0.00883 | -0.019 | -94.672
-9.5 | -0.8 | 0.00854 | -0.02 | -93.689
-9 | -0.761 | 0.00824 | -0.021 | -92.314
-8.5 | -0.717 | 0.00798 | -0.022 | -89.925
-8 | -0.668 | 0.00778 | -0.023 | -85.886
-7.5 | -0.617 | 0.00751 | -0.023 | -82.14
-7 | -0.565 | 0.0073 | -0.024 | -77.382
-6.5 | -0.51 | 0.00709 | -0.025 | -72.006
-6 | -0.455 | 0.00697 | -0.026 | -65.282
-5.5 | -0.398 | 0.00676 | -0.027 | -58.877
-5 | -0.34 | 0.00661 | -0.028 | -51.504
-4.5 | -0.282 | 0.00649 | -0.028 | -43.41
-4 | -0.222 | 0.00634 | -0.029 | -35.063
-3.5 | -0.162 | 0.00623 | -0.03 | -26.048
-3 | -0.102 | 0.00617 | -0.031 | -16.486
-2.5 | -0.041 | 0.00613 | -0.032 | -6.686
-2 | 0.02 | 0.00607 | -0.033 | 3.315
-1.5 | 0.081 | 0.00601 | -0.034 | 13.539
-1 | 0.143 | 0.00564 | -0.034 | 25.362
-0.5 | 0.204 | 0.0049 | -0.035 | 41.674
0 | 0.266 | 0.00504 | -0.036 | 52.759
0.5 | 0.327 | 0.00517 | -0.037 | 63.227
1 | 0.388 | 0.00527 | -0.038 | 73.644
1.5 | 0.448 | 0.0055 | -0.039 | 81.544
2 | 0.509 | 0.00572 | -0.04 | 88.984
2.5 | 0.57 | 0.00587 | -0.041 | 97.067
3 | 0.631 | 0.00605 | -0.042 | 104.186
3.5 | 0.691 | 0.00624 | -0.043 | 110.832
4 | 0.752 | 0.0065 | -0.043 | 115.633
4.5 | 0.812 | 0.00683 | -0.044 | 118.778
5 | 0.867 | 0.00643 | -0.045 | 134.993
5.5 | 0.923 | 0.00761 | -0.046 | 121.261
6 | 0.977 | 0.0083 | -0.047 | 117.77
6.5 | 1.029 | 0.00937 | -0.047 | 109.824
7 | 1.081 | 0.00977 | -0.048 | 110.617
7.5 | 1.131 | 0.01019 | -0.049 | 110.993
8 | 1.178 | 0.01064 | -0.05 | 110.665
8.5 | 1.223 | 0.01114 | -0.051 | 109.801
9 | 1.266 | 0.01165 | -0.051 | 108.64
9.5 | 1.305 | 0.01225 | -0.052 | 106.589
10 | 1.342 | 0.01286 | -0.053 | 104.349
10.5 | 1.373 | 0.0135 | -0.054 | 101.702
11 | 1.399 | 0.01429 | -0.054 | 97.87
11.5 | 1.42 | 0.01502 | -0.055 | 94.516
12 | 1.436 | 0.01588 | -0.056 | 90.474
12.5 | 1.448 | 0.01682 | -0.057 | 86.093
13 | 1.453 | 0.01773 | -0.057 | 81.935
13.5 | 1.449 | 0.01893 | -0.058 | 76.572
14 | 1.44 | 0.02004 | -0.059 | 71.867
14.5 | 1.425 | 0.02148 | -0.059 | 66.363
15 | 1.405 | 0.0232 | -0.06 | 60.567
15.5 | 1.38 | 0.02502 | -0.06 | 55.18
16 | 1.351 | 0.0271 | -0.061 | 49.86
16.5 | 1.319 | 0.02913 | -0.062 | 45.277
17 | 1.283 | 0.03164 | -0.062 | 40.56
17.5 | 1.245 | 0.0342 | -0.062 | 36.417
18 | 1.208 | 0.036 | -0.063 | 33.541

## 130. Re 16M Mach 0.00 (2)
BIGFOIL.COM POLAR EXPORT
NACA65-416 a=0.2
NACA65-416 a=0.2 |  |  |  | Cl Max: | 1.7531 | at alpha= | 20 | deg
XFOIL ncrit=9 |  |  |  | L/D Max: | 142.5 | at alpha= | 3 | deg
Re: | 16000000 |  |  | Cd Min: | 0.05229 | at alpha= | 20 | deg
Mach: | 0 |  |  | Cl=0 at alpha= | -2.2828 | deg
|  |  |  | @ Cl=0.1, Cd= | 0.005132
|  |  |  | @ Cl=0.4, Cd= | 0.00358
|  |  |  | @ Cl=0.6, Cd= | 0.0042202
alpha (deg) | Cl | Cd | Cm | Cl/Cd
-20 | -1.5825 | 0.02767 | -0.0677 | -57.1919
-19.5 | -1.5763 | 0.02476 | -0.0653 | -63.6632
-19 | -1.5537 | 0.02309 | -0.0634 | -67.2889
-18.5 | -1.5387 | 0.02103 | -0.0606 | -73.1669
-18 | -1.5172 | 0.01947 | -0.0579 | -77.925
-17.5 | -1.4926 | 0.01815 | -0.0551 | -82.2369
-17 | -1.4659 | 0.01702 | -0.0523 | -86.1281
-16.5 | -1.4407 | 0.01588 | -0.0489 | -90.7242
-16 | -1.4124 | 0.01499 | -0.0456 | -94.2228
-15.5 | -1.3896 | 0.01397 | -0.041 | -99.4703
-15 | -1.3618 | 0.01333 | -0.0367 | -102.1605
-14.5 | -1.322 | 0.01263 | -0.0346 | -104.6714
-14 | -1.2819 | 0.0118 | -0.0326 | -108.6356
-13.5 | -1.2398 | 0.011 | -0.0309 | -112.7091
-13 | -1.1935 | 0.01039 | -0.0297 | -114.8701
-12.5 | -1.1447 | 0.00989 | -0.029 | -115.7432
-12 | -1.0936 | 0.00951 | -0.0286 | -114.9947
-11.5 | -1.0414 | 0.00917 | -0.0283 | -113.566
-11 | -0.9885 | 0.00885 | -0.0282 | -111.6949
-10.5 | -0.9355 | 0.00849 | -0.0281 | -110.1885
-10 | -0.882 | 0.00814 | -0.028 | -108.3538
-9.5 | -0.8275 | 0.00787 | -0.0281 | -105.1461
-9 | -0.7721 | 0.00761 | -0.0284 | -101.4586
-8.5 | -0.7163 | 0.00739 | -0.0287 | -96.9283
-7 | -0.547 | 0.00674 | -0.03 | -81.1573
-6.5 | -0.4902 | 0.00651 | -0.0305 | -75.2995
-6 | -0.433 | 0.0063 | -0.031 | -68.7302
-5.5 | -0.3755 | 0.00613 | -0.0316 | -61.2561
-5 | -0.3175 | 0.00596 | -0.0323 | -53.2718
-4 | -0.2011 | 0.0057 | -0.0338 | -35.2807
-3.5 | -0.1427 | 0.00555 | -0.0346 | -25.7117
-3 | -0.0842 | 0.00546 | -0.0354 | -15.4212
-2.5 | -0.0255 | 0.00534 | -0.0363 | -4.7753
-2 | 0.0332 | 0.00525 | -0.0372 | 6.3238
-1.5 | 0.0919 | 0.00515 | -0.0381 | 17.8447
-1 | 0.1503 | 0.00502 | -0.0389 | 29.9402
-0.5 | 0.2087 | 0.00484 | -0.0398 | 43.1198
0 | 0.2666 | 0.00464 | -0.0406 | 57.4569
0.5 | 0.3212 | 0.00382 | -0.0412 | 84.0838
1 | 0.3788 | 0.00358 | -0.0421 | 105.8101
1.5 | 0.4376 | 0.00358 | -0.0431 | 122.2346
2 | 0.4962 | 0.00369 | -0.0441 | 134.4715
2.5 | 0.5536 | 0.00394 | -0.0449 | 140.5076
3 | 0.6099 | 0.00428 | -0.0455 | 142.5
3.5 | 0.6638 | 0.0048 | -0.0458 | 138.2917
4 | 0.7166 | 0.00536 | -0.0459 | 133.694
4.5 | 0.7686 | 0.00591 | -0.0459 | 130.0508
5 | 0.8205 | 0.0064 | -0.0458 | 128.2031
6.5 | 0.97 | 0.00792 | -0.0445 | 122.4747
7 | 1.02 | 0.00831 | -0.0441 | 122.7437
7.5 | 1.0693 | 0.00867 | -0.0435 | 123.3333
8 | 1.118 | 0.00901 | -0.0429 | 124.0844
8.5 | 1.1639 | 0.00941 | -0.0418 | 123.6876
9 | 1.2082 | 0.00978 | -0.0404 | 123.5378
9.5 | 1.237 | 0.01021 | -0.036 | 121.1557
10 | 1.2665 | 0.01075 | -0.032 | 117.814
10.5 | 1.2968 | 0.01141 | -0.0286 | 113.6547
11 | 1.3271 | 0.01218 | -0.0255 | 108.9573
11.5 | 1.3579 | 0.01301 | -0.0227 | 104.3736
12 | 1.3886 | 0.01391 | -0.0201 | 99.8275
12.5 | 1.4159 | 0.01495 | -0.0171 | 94.709
13 | 1.4739 | 0.01613 | -0.0209 | 91.3763
14 | 1.5125 | 0.01887 | -0.0131 | 80.1537
14.5 | 1.5597 | 0.02055 | -0.0155 | 75.8978
15 | 1.5922 | 0.02233 | -0.0151 | 71.3032
15.5 | 1.6187 | 0.02437 | -0.0141 | 66.4218
16 | 1.6418 | 0.02669 | -0.013 | 61.5137
16.5 | 1.6633 | 0.02914 | -0.0118 | 57.0796
17 | 1.6844 | 0.03166 | -0.0107 | 53.2028
17.5 | 1.7041 | 0.03438 | -0.0097 | 49.5666
18 | 1.7182 | 0.03753 | -0.0085 | 45.782
18.5 | 1.7272 | 0.04122 | -0.0073 | 41.902
19 | 1.7386 | 0.04467 | -0.0062 | 38.921
19.5 | 1.747 | 0.04844 | -0.0052 | 36.0652
20 | 1.7531 | 0.05229 | -0.004 | 33.5265

## 131. Re 16M Mach 0.10 (1)
BIGFOIL.COM POLAR EXPORT
NACA65-416 a=0.2
NACA65-416 a=0.2 |  |  |  | Cl Max: | 1.444 | at alpha= | 13 | deg
JavaFoil+Calcfoil stall+Eppler ext transition |  |  |  | L/D Max: | 135.056 | at alpha= | 5 | deg
Re: | 16000000 |  |  | Cd Min: | 0.00492 | at alpha= | -0.5 | deg
Mach: | 0.1 |  |  | Cl=0 at alpha= | -2.1639 | deg
|  |  |  | @ Cl=0.1, Cd= | 0.0059426
|  |  |  | @ Cl=0.4, Cd= | 0.0053595
|  |  |  | @ Cl=0.6, Cd= | 0.0059653
alpha (deg) | Cl | Cd | Cm | Cl/Cd
-17 | -0.693 | 0.12236 | -0.005 | -5.662
-16.5 | -0.71 | 0.11589 | -0.005 | -6.13
-16 | -0.726 | 0.11001 | -0.006 | -6.598
-15.5 | -0.741 | 0.10302 | -0.006 | -7.19
-15 | -0.753 | 0.09637 | -0.007 | -7.813
-14.5 | -0.763 | 0.0903 | -0.007 | -8.448
-14 | -0.768 | 0.08603 | -0.008 | -8.929
-13.5 | -0.772 | 0.08055 | -0.008 | -9.58
-13 | -0.784 | 0.06675 | -0.01 | -11.741
-12.5 | -0.889 | 0.01759 | -0.015 | -50.567
-12 | -0.904 | 0.01268 | -0.016 | -71.321
-11.5 | -0.895 | 0.01156 | -0.017 | -77.439
-11 | -0.891 | 0.00987 | -0.018 | -90.205
-10.5 | -0.865 | 0.00932 | -0.019 | -92.858
-10 | -0.835 | 0.009 | -0.019 | -92.747
-9.5 | -0.801 | 0.00863 | -0.02 | -92.777
-9 | -0.762 | 0.00835 | -0.021 | -91.29
-8.5 | -0.719 | 0.00806 | -0.022 | -89.134
-8 | -0.67 | 0.0078 | -0.023 | -85.895
-7.5 | -0.619 | 0.00754 | -0.023 | -82.151
-7 | -0.567 | 0.00734 | -0.024 | -77.224
-6.5 | -0.512 | 0.00712 | -0.025 | -71.984
-6 | -0.457 | 0.00699 | -0.026 | -65.336
-5.5 | -0.4 | 0.00681 | -0.027 | -58.755
-5 | -0.342 | 0.00663 | -0.028 | -51.575
-4.5 | -0.283 | 0.00646 | -0.029 | -43.771
-4 | -0.223 | 0.00638 | -0.029 | -35
-3.5 | -0.163 | 0.00628 | -0.03 | -25.94
-3 | -0.102 | 0.00615 | -0.031 | -16.624
-2.5 | -0.041 | 0.00612 | -0.032 | -6.728
-2 | 0.02 | 0.00606 | -0.033 | 3.337
-1.5 | 0.082 | 0.00605 | -0.034 | 13.51
-1 | 0.144 | 0.00568 | -0.035 | 25.279
-0.5 | 0.205 | 0.00492 | -0.036 | 41.714
0 | 0.267 | 0.00502 | -0.036 | 53.218
0.5 | 0.329 | 0.00518 | -0.037 | 63.515
1 | 0.39 | 0.00533 | -0.038 | 73.204
1.5 | 0.451 | 0.00551 | -0.039 | 81.799
2 | 0.512 | 0.00568 | -0.04 | 90.06
2.5 | 0.573 | 0.00589 | -0.041 | 97.176
3 | 0.634 | 0.00606 | -0.042 | 104.616
3.5 | 0.695 | 0.00632 | -0.043 | 109.955
4 | 0.755 | 0.00648 | -0.044 | 116.493
4.5 | 0.815 | 0.00662 | -0.044 | 123.104
5 | 0.871 | 0.00645 | -0.045 | 135.056
5.5 | 0.927 | 0.00768 | -0.046 | 120.741
6 | 0.982 | 0.00838 | -0.047 | 117.18
6.5 | 1.034 | 0.00946 | -0.048 | 109.291
7 | 1.085 | 0.00985 | -0.048 | 110.192
7.5 | 1.135 | 0.01027 | -0.049 | 110.481
8 | 1.182 | 0.01074 | -0.05 | 110.066
8.5 | 1.227 | 0.01127 | -0.051 | 108.862
9 | 1.27 | 0.01178 | -0.052 | 107.756
9.5 | 1.309 | 0.01238 | -0.052 | 105.697
10 | 1.345 | 0.01302 | -0.053 | 103.306
10.5 | 1.374 | 0.01374 | -0.054 | 99.985
11 | 1.399 | 0.01449 | -0.055 | 96.543
11.5 | 1.418 | 0.01526 | -0.055 | 92.939
12 | 1.433 | 0.01614 | -0.056 | 88.761
12.5 | 1.442 | 0.01712 | -0.057 | 84.213
13 | 1.444 | 0.0182 | -0.057 | 79.346
13.5 | 1.437 | 0.01926 | -0.058 | 74.608
14 | 1.424 | 0.02063 | -0.059 | 69.004
14.5 | 1.405 | 0.02197 | -0.059 | 63.952
15 | 1.38 | 0.02382 | -0.06 | 57.947
15.5 | 1.351 | 0.02573 | -0.061 | 52.495
16 | 1.316 | 0.02799 | -0.061 | 47.029
16.5 | 1.278 | 0.03021 | -0.062 | 42.322
17 | 1.237 | 0.03296 | -0.062 | 37.534
17.5 | 1.194 | 0.03582 | -0.063 | 33.325
18 | 1.145 | 0.04073 | -0.063 | 28.108

## 132. Re 16M Mach 0.10 (2)
BIGFOIL.COM POLAR EXPORT
NACA65-416 a=0.2
NACA65-416 a=0.2 |  |  |  | Cl Max: | 1.7421 | at alpha= | 20 | deg
XFOIL ncrit=9 |  |  |  | L/D Max: | 143.1 | at alpha= | 3 | deg
Re: | 16000000 |  |  | Cd Min: | 0.055 | at alpha= | 20 | deg
Mach: | 0.1 |  |  | Cl=0 at alpha= | -2.2847 | deg
|  |  |  | @ Cl=0.1, Cd= | 0.0051351
|  |  |  | @ Cl=0.4, Cd= | 0.00358
|  |  |  | @ Cl=0.6, Cd= | 0.0042016
alpha (deg) | Cl | Cd | Cm | Cl/Cd
-20 | -1.5595 | 0.03125 | -0.0731 | -49.904
-19.5 | -1.5591 | 0.02763 | -0.0709 | -56.4278
-19 | -1.5395 | 0.02556 | -0.0691 | -60.2308
-18.5 | -1.5307 | 0.02288 | -0.0662 | -66.9012
-18 | -1.5154 | 0.02077 | -0.0631 | -72.961
-17.5 | -1.4927 | 0.01921 | -0.0601 | -77.7043
-17 | -1.4675 | 0.01789 | -0.0571 | -82.0291
-16.5 | -1.441 | 0.0167 | -0.0538 | -86.2874
-16 | -1.4123 | 0.01571 | -0.0505 | -89.8982
-15.5 | -1.3864 | 0.01467 | -0.0464 | -94.5058
-15 | -1.3592 | 0.01389 | -0.0419 | -97.8546
-14.5 | -1.3289 | 0.01305 | -0.0379 | -101.8314
-14 | -1.287 | 0.01233 | -0.0358 | -104.3796
-13.5 | -1.245 | 0.0115 | -0.0338 | -108.2609
-13 | -1.2016 | 0.01066 | -0.032 | -112.7205
-12.5 | -1.1535 | 0.01007 | -0.0309 | -114.5482
-12 | -1.1024 | 0.00964 | -0.0302 | -114.3568
-11.5 | -1.0497 | 0.00928 | -0.0297 | -113.1142
-11 | -0.9962 | 0.00894 | -0.0295 | -111.4318
-10.5 | -0.9425 | 0.00859 | -0.0292 | -109.7206
-10 | -0.8886 | 0.00822 | -0.029 | -108.1022
-9.5 | -0.8336 | 0.00793 | -0.029 | -105.1198
-9 | -0.7777 | 0.00766 | -0.0291 | -101.5274
-8.5 | -0.7214 | 0.00743 | -0.0294 | -97.0929
-8 | -0.6647 | 0.0072 | -0.0297 | -92.3194
-7.5 | -0.6077 | 0.00698 | -0.0301 | -87.063
-7 | -0.5506 | 0.00677 | -0.0305 | -81.3294
-6.5 | -0.4933 | 0.00653 | -0.0309 | -75.5436
-6 | -0.4357 | 0.00632 | -0.0314 | -68.9399
-5.5 | -0.3778 | 0.00614 | -0.032 | -61.5309
-5 | -0.3194 | 0.00598 | -0.0326 | -53.4114
-4 | -0.2021 | 0.00571 | -0.0341 | -35.394
-3.5 | -0.1434 | 0.00556 | -0.0349 | -25.7914
-3 | -0.0845 | 0.00547 | -0.0357 | -15.4479
-2.5 | -0.0254 | 0.00534 | -0.0365 | -4.7566
-2 | 0.0336 | 0.00526 | -0.0374 | 6.3878
-1.5 | 0.0927 | 0.00515 | -0.0383 | 18
-1 | 0.1515 | 0.00503 | -0.0392 | 30.1193
-0.5 | 0.2102 | 0.00485 | -0.0401 | 43.3402
0 | 0.2685 | 0.00465 | -0.0409 | 57.7419
0.5 | 0.3232 | 0.0038 | -0.0415 | 85.0526
1 | 0.3813 | 0.00358 | -0.0424 | 106.5084
1.5 | 0.4405 | 0.00358 | -0.0434 | 123.0447
2 | 0.4996 | 0.00369 | -0.0444 | 135.393
2.5 | 0.5573 | 0.00393 | -0.0452 | 141.8066
3 | 0.6139 | 0.00429 | -0.0458 | 143.1002
3.5 | 0.6682 | 0.0048 | -0.0461 | 139.2083
4 | 0.7212 | 0.00536 | -0.0462 | 134.5522
4.5 | 0.7733 | 0.00593 | -0.0461 | 130.4047
5 | 0.8254 | 0.00643 | -0.0459 | 128.367
5.5 | 0.8766 | 0.00693 | -0.0456 | 126.4935
6 | 0.926 | 0.00747 | -0.045 | 123.9625
6.5 | 0.975 | 0.00797 | -0.0443 | 122.3338
7 | 1.0249 | 0.00837 | -0.0438 | 122.4492
7.5 | 1.0741 | 0.00874 | -0.0431 | 122.8947
8 | 1.1227 | 0.00908 | -0.0424 | 123.6454
8.5 | 1.1683 | 0.00949 | -0.0411 | 123.1085
9 | 1.2102 | 0.00987 | -0.0391 | 122.614
9.5 | 1.2348 | 0.01037 | -0.0338 | 119.0743
10 | 1.2663 | 0.01094 | -0.0302 | 115.7495
10.5 | 1.2966 | 0.01167 | -0.0268 | 111.1054
11 | 1.3277 | 0.01248 | -0.0238 | 106.3862
11.5 | 1.3584 | 0.01336 | -0.0209 | 101.6766
12 | 1.3896 | 0.01431 | -0.0183 | 97.1069
12.5 | 1.4163 | 0.01542 | -0.0153 | 91.8482
13 | 1.4539 | 0.01666 | -0.0148 | 87.2689
13.5 | 1.4843 | 0.01811 | -0.0131 | 81.9602
14 | 1.5319 | 0.01969 | -0.0151 | 77.8009
14.5 | 1.5656 | 0.02145 | -0.0147 | 72.9883
15 | 1.5952 | 0.02338 | -0.0138 | 68.2293
15.5 | 1.6198 | 0.02561 | -0.0125 | 63.2487
16 | 1.6428 | 0.02802 | -0.0113 | 58.6296
16.5 | 1.6649 | 0.03048 | -0.0101 | 54.6227
17 | 1.6853 | 0.03315 | -0.0089 | 50.8386
17.5 | 1.7034 | 0.03606 | -0.0078 | 47.2379
18 | 1.7151 | 0.03953 | -0.0064 | 43.3873
18.5 | 1.7229 | 0.0434 | -0.0051 | 39.6982
19 | 1.7336 | 0.04704 | -0.004 | 36.8537
19.5 | 1.7411 | 0.05096 | -0.0029 | 34.166
20 | 1.7421 | 0.055 | -0.001 | 31.6745

## 133. Re 16M Mach 0.25 (1)
BIGFOIL.COM POLAR EXPORT
NACA65-416 a=0.2
NACA65-416 a=0.2 |  |  |  | Cl Max: | 1.398 | at alpha= | 11.5 | deg
JavaFoil+Calcfoil stall+Eppler ext transition |  |  |  | L/D Max: | 134.675 | at alpha= | 4.5 | deg
Re: | 16000000 |  |  | Cd Min: | 0.00494 | at alpha= | -0.5 | deg
Mach: | 0.25 |  |  | Cl=0 at alpha= | -2.1667 | deg
|  |  |  | @ Cl=0.1, Cd= | 0.006
|  |  |  | @ Cl=0.4, Cd= | 0.0053484
|  |  |  | @ Cl=0.6, Cd= | 0.0060743
alpha (deg) | Cl | Cd | Cm | Cl/Cd
-16 | -0.44 | 0.12817 | -0.005 | -3.429
-15.5 | -0.488 | 0.12014 | -0.006 | -4.063
-15 | -0.532 | 0.11227 | -0.006 | -4.743
-14.5 | -0.573 | 0.10393 | -0.007 | -5.509
-14 | -0.608 | 0.09538 | -0.007 | -6.372
-13.5 | -0.637 | 0.08959 | -0.008 | -7.115
-13 | -0.662 | 0.08323 | -0.008 | -7.948
-12.5 | -0.679 | 0.07817 | -0.009 | -8.69
-12 | -0.692 | 0.07114 | -0.01 | -9.733
-11.5 | -0.702 | 0.06301 | -0.011 | -11.141
-11 | -0.844 | 0.01043 | -0.018 | -80.954
-10.5 | -0.835 | 0.00897 | -0.019 | -93.154
-10 | -0.822 | 0.00943 | -0.02 | -87.15
-9.5 | -0.796 | 0.00909 | -0.021 | -87.497
-9 | -0.763 | 0.00874 | -0.022 | -87.345
-8.5 | -0.725 | 0.00828 | -0.022 | -87.593
-8 | -0.678 | 0.00804 | -0.023 | -84.409
-7.5 | -0.629 | 0.00779 | -0.024 | -80.673
-7 | -0.577 | 0.00755 | -0.025 | -76.426
-6.5 | -0.523 | 0.00729 | -0.026 | -71.74
-6 | -0.467 | 0.00708 | -0.027 | -65.945
-5.5 | -0.409 | 0.0069 | -0.028 | -59.305
-5 | -0.35 | 0.00674 | -0.028 | -51.984
-4.5 | -0.29 | 0.0066 | -0.029 | -43.928
-4 | -0.229 | 0.00647 | -0.03 | -35.435
-3.5 | -0.167 | 0.00633 | -0.031 | -26.427
-3 | -0.105 | 0.00624 | -0.032 | -16.829
-2.5 | -0.042 | 0.00618 | -0.033 | -6.846
-2 | 0.021 | 0.00611 | -0.034 | 3.397
-1.5 | 0.084 | 0.00609 | -0.035 | 13.801
-1 | 0.148 | 0.00573 | -0.036 | 25.783
-0.5 | 0.211 | 0.00494 | -0.037 | 42.745
0 | 0.274 | 0.00509 | -0.037 | 53.972
0.5 | 0.338 | 0.00525 | -0.038 | 64.396
1 | 0.401 | 0.00535 | -0.039 | 74.931
1.5 | 0.463 | 0.0056 | -0.04 | 82.645
2 | 0.526 | 0.00584 | -0.041 | 90.085
2.5 | 0.588 | 0.00604 | -0.042 | 97.454
3 | 0.651 | 0.00622 | -0.043 | 104.736
3.5 | 0.714 | 0.00647 | -0.044 | 110.257
4 | 0.776 | 0.00672 | -0.045 | 115.405
4.5 | 0.835 | 0.0062 | -0.046 | 134.675
5 | 0.892 | 0.00747 | -0.046 | 119.519
5.5 | 0.949 | 0.00796 | -0.047 | 119.254
6 | 1.003 | 0.00936 | -0.048 | 107.139
6.5 | 1.057 | 0.00986 | -0.049 | 107.174
7 | 1.109 | 0.01034 | -0.05 | 107.219
7.5 | 1.158 | 0.01084 | -0.05 | 106.856
8 | 1.205 | 0.01138 | -0.051 | 105.888
8.5 | 1.248 | 0.01192 | -0.052 | 104.721
9 | 1.288 | 0.01255 | -0.053 | 102.583
9.5 | 1.323 | 0.01328 | -0.054 | 99.658
10 | 1.354 | 0.01402 | -0.054 | 96.611
10.5 | 1.376 | 0.01493 | -0.055 | 92.179
11 | 1.391 | 0.01577 | -0.056 | 88.209
11.5 | 1.398 | 0.0168 | -0.057 | 83.243
12 | 1.397 | 0.01783 | -0.057 | 78.375
12.5 | 1.389 | 0.01895 | -0.058 | 73.282
13 | 1.368 | 0.02051 | -0.059 | 66.707
13.5 | 1.332 | 0.0221 | -0.059 | 60.295
14 | 1.287 | 0.02391 | -0.06 | 53.818
14.5 | 1.23 | 0.02636 | -0.061 | 46.656
15 | 1.164 | 0.02902 | -0.061 | 40.116
15.5 | 1.09 | 0.03222 | -0.061 | 33.825
16 | 1.001 | 0.03927 | -0.061 | 25.491
16.5 | 0.906 | 0.04825 | -0.061 | 18.774

## 134. Re 16M Mach 0.25 (2)
BIGFOIL.COM POLAR EXPORT
NACA65-416 a=0.2
NACA65-416 a=0.2 |  |  |  | Cl Max: | 1.6924 | at alpha= | 18 | deg
XFOIL ncrit=9 |  |  |  | L/D Max: | 149.812 | at alpha= | 3 | deg
Re: | 16000000 |  |  | Cd Min: | 0.08524 | at alpha= | -20 | deg
Mach: | 0.25 |  |  | Cl=0 at alpha= | -2.2967 | deg
|  |  |  | @ Cl=0.1, Cd= | 0.0051749
|  |  |  | @ Cl=0.4, Cd= | 0.00359
|  |  |  | @ Cl=0.6, Cd= | 0.0040437
alpha (deg) | Cl | Cd | Cm | Cl/Cd
-20 | -1.2192 | 0.08524 | -0.0634 | -14.3031
-19.5 | -1.3098 | 0.06351 | -0.08 | -20.6235
-19 | -1.3417 | 0.05305 | -0.0856 | -25.2912
-18.5 | -1.3872 | 0.04291 | -0.0891 | -32.3281
-18 | -1.4207 | 0.0353 | -0.0892 | -40.2465
-17.5 | -1.4199 | 0.03101 | -0.0874 | -45.7885
-17 | -1.4216 | 0.02696 | -0.0846 | -52.73
-16.5 | -1.4229 | 0.02329 | -0.0805 | -61.0949
-16 | -1.4052 | 0.02098 | -0.0764 | -66.9781
-15.5 | -1.3864 | 0.01889 | -0.0718 | -73.3933
-15 | -1.3587 | 0.01738 | -0.0673 | -78.1761
-14.5 | -1.3337 | 0.01585 | -0.0622 | -84.1451
-14 | -1.3033 | 0.01473 | -0.0572 | -88.4793
-13.5 | -1.274 | 0.01383 | -0.0514 | -92.1186
-13 | -1.2356 | 0.0128 | -0.0471 | -96.5312
-12.5 | -1.1894 | 0.0119 | -0.0441 | -99.9496
-12 | -1.1445 | 0.01084 | -0.0411 | -105.5812
-11.5 | -1.0951 | 0.00999 | -0.0387 | -109.6196
-11 | -1.0395 | 0.00952 | -0.0373 | -109.1912
-10.5 | -0.9823 | 0.00912 | -0.0362 | -107.7083
-10 | -0.9249 | 0.00872 | -0.0352 | -106.0665
-9.5 | -0.8674 | 0.00832 | -0.0344 | -104.2548
-9 | -0.809 | 0.00798 | -0.0338 | -101.3784
-8.5 | -0.7499 | 0.0077 | -0.0335 | -97.3896
-8 | -0.6903 | 0.00742 | -0.0333 | -93.0323
-7.5 | -0.6305 | 0.00718 | -0.0333 | -87.8134
-7 | -0.5702 | 0.00698 | -0.0334 | -81.6905
-6.5 | -0.5107 | 0.00668 | -0.0334 | -76.4521
-6 | -0.4507 | 0.00645 | -0.0336 | -69.876
-5.5 | -0.3904 | 0.00625 | -0.034 | -62.464
-5 | -0.3297 | 0.00605 | -0.0345 | -54.4959
-4.5 | -0.2689 | 0.0059 | -0.035 | -45.5763
-4 | -0.2079 | 0.00577 | -0.0357 | -36.0312
-3.5 | -0.147 | 0.00561 | -0.0364 | -26.2032
-3 | -0.0861 | 0.0055 | -0.0371 | -15.6545
-2.5 | -0.0248 | 0.00538 | -0.038 | -4.6097
-2 | 0.0362 | 0.00529 | -0.0388 | 6.8431
-1.5 | 0.0974 | 0.00518 | -0.0397 | 18.8031
-1 | 0.1581 | 0.00506 | -0.0406 | 31.2451
-0.5 | 0.2188 | 0.00487 | -0.0415 | 44.9281
0.5 | 0.3349 | 0.00376 | -0.0429 | 89.0691
1 | 0.3953 | 0.00359 | -0.0438 | 110.1114
1.5 | 0.4567 | 0.00359 | -0.0449 | 127.2145
2 | 0.5179 | 0.00369 | -0.0459 | 140.3523
2.5 | 0.578 | 0.00392 | -0.0467 | 147.449
3 | 0.6367 | 0.00425 | -0.0474 | 149.8118
3.5 | 0.6921 | 0.00483 | -0.0475 | 143.2919
4 | 0.747 | 0.00536 | -0.0475 | 139.3657
4.5 | 0.7991 | 0.00603 | -0.047 | 132.5207
5 | 0.8517 | 0.00657 | -0.0465 | 129.6347
5.5 | 0.9027 | 0.00716 | -0.0456 | 126.0754
6 | 0.9513 | 0.00777 | -0.0444 | 122.4324
6.5 | 1.0001 | 0.00829 | -0.0431 | 120.6393
7 | 1.0499 | 0.0087 | -0.0419 | 120.6782
7.5 | 1.0977 | 0.0091 | -0.0403 | 120.6264
8 | 1.14 | 0.00952 | -0.0377 | 119.7479
8.5 | 1.1683 | 0.01001 | -0.0324 | 116.7133
9 | 1.2004 | 0.01066 | -0.0284 | 112.6079
9.5 | 1.2337 | 0.01142 | -0.0248 | 108.0298
10 | 1.2678 | 0.01225 | -0.0216 | 103.4939
10.5 | 1.2987 | 0.01331 | -0.0181 | 97.5733
11 | 1.3306 | 0.01441 | -0.015 | 92.3387
11.5 | 1.3634 | 0.01555 | -0.0122 | 87.6785
12 | 1.3933 | 0.01686 | -0.0092 | 82.6394
12.5 | 1.4205 | 0.01836 | -0.0062 | 77.3693
13 | 1.4778 | 0.02022 | -0.0094 | 73.0861
13.5 | 1.5252 | 0.02222 | -0.0109 | 68.6409
14 | 1.5543 | 0.0244 | -0.0092 | 63.7008
14.5 | 1.5793 | 0.02689 | -0.0073 | 58.7319
15 | 1.6036 | 0.02956 | -0.0056 | 54.249
15.5 | 1.6265 | 0.03236 | -0.0039 | 50.2627
16 | 1.6463 | 0.03549 | -0.0022 | 46.3877
16.5 | 1.6599 | 0.03912 | -0.0004 | 42.431
17 | 1.6729 | 0.0429 | 0.0012 | 38.9953
17.5 | 1.6842 | 0.04688 | 0.0028 | 35.9258
18 | 1.6924 | 0.05112 | 0.0044 | 33.1064
18.5 | 1.6912 | 0.05588 | 0.0065 | 30.2649
19 | 1.6663 | 0.0609 | 0.0119 | 27.3612
19.5 | 1.6749 | 0.06587 | 0.0118 | 25.4274
20 | 1.6754 | 0.07205 | 0.0111 | 23.2533

## 135. Re 16M Mach 0.50 (1)
BIGFOIL.COM POLAR EXPORT
NACA65-416 a=0.2
NACA65-416 a=0.2 |  |  |  | Cl Max: | 1.273 | at alpha= | 8.5 | deg
JavaFoil+Calcfoil stall+Eppler ext transition |  |  |  | L/D Max: | 114.868 | at alpha= | 4 | deg
Re: | 16000000 |  |  | Cd Min: | 0.00517 | at alpha= | -0.5 | deg
Mach: | 0.5 |  |  | Cl=0 at alpha= | -2.1643 | deg
|  |  |  | @ Cl=0.1, Cd= | 0.00634
|  |  |  | @ Cl=0.4, Cd= | 0.0056251
|  |  |  | @ Cl=0.6, Cd= | 0.0059053
alpha (deg) | Cl | Cd | Cm | Cl/Cd
-20 | -0.999 | 0.17211 | -0.004 | -5.806
-19.5 | -0.971 | 0.16814 | -0.004 | -5.774
-19 | -0.943 | 0.16108 | -0.004 | -5.854
-18.5 | -0.918 | 0.14742 | -0.005 | -6.227
-18 | -0.89 | 0.1397 | -0.005 | -6.368
-17.5 | -0.861 | 0.1369 | -0.006 | -6.289
-17 | -0.833 | 0.12919 | -0.006 | -6.446
-16.5 | -0.806 | 0.12144 | -0.007 | -6.634
-16 | -0.778 | 0.115 | -0.007 | -6.767
-15.5 | -0.751 | 0.10748 | -0.008 | -6.991
-15 | -0.724 | 0.09965 | -0.008 | -7.263
-14.5 | -0.7 | 0.08983 | -0.009 | -7.793
-14 | -0.691 | 0.06846 | -0.011 | -10.088
-13.5 | -0.638 | 0.09065 | -0.009 | -7.041
-13 | -0.609 | 0.09022 | -0.009 | -6.748
-12.5 | -0.582 | 0.08235 | -0.01 | -7.063
-12 | -0.556 | 0.07397 | -0.011 | -7.521
-11.5 | -0.592 | 0.02703 | -0.018 | -21.92
-11 | -0.591 | 0.01514 | -0.02 | -39.069
-10.5 | -0.568 | 0.0124 | -0.021 | -45.797
-10 | -0.537 | 0.01132 | -0.022 | -47.478
-9.5 | -0.412 | 0.06345 | -0.011 | -6.49
-9 | -0.385 | 0.05605 | -0.012 | -6.866
-8.5 | -0.363 | 0.04613 | -0.016 | -7.869
-8 | -0.403 | 0.00981 | -0.026 | -41.13
-7.5 | -0.572 | 0.00833 | -0.027 | -68.691
-7 | -0.574 | 0.00889 | -0.028 | -64.581
-6.5 | -0.543 | 0.00842 | -0.029 | -64.487
-6 | -0.497 | 0.00794 | -0.03 | -62.601
-5.5 | -0.443 | 0.00761 | -0.031 | -58.197
-5 | -0.383 | 0.00734 | -0.032 | -52.143
-4.5 | -0.32 | 0.00711 | -0.033 | -44.923
-4 | -0.254 | 0.00688 | -0.034 | -36.879
-3.5 | -0.186 | 0.00673 | -0.035 | -27.617
-3 | -0.117 | 0.00656 | -0.036 | -17.815
-2.5 | -0.047 | 0.00648 | -0.037 | -7.271
-2 | 0.023 | 0.00639 | -0.038 | 3.626
-1.5 | 0.094 | 0.00634 | -0.039 | 14.799
-1 | 0.165 | 0.00634 | -0.04 | 26.039
-0.5 | 0.236 | 0.00517 | -0.041 | 45.628
0 | 0.307 | 0.00535 | -0.042 | 57.33
0.5 | 0.378 | 0.00556 | -0.043 | 67.894
1 | 0.449 | 0.00577 | -0.044 | 77.764
1.5 | 0.517 | 0.00611 | -0.045 | 84.593
2 | 0.585 | 0.00572 | -0.046 | 102.209
2.5 | 0.653 | 0.00656 | -0.047 | 99.544
3 | 0.721 | 0.00679 | -0.048 | 106.21
3.5 | 0.789 | 0.0071 | -0.049 | 111.034
4 | 0.856 | 0.00745 | -0.05 | 114.868
4.5 | 0.921 | 0.00807 | -0.05 | 114.164
5 | 0.983 | 0.00881 | -0.051 | 111.621
5.5 | 1.043 | 0.00986 | -0.052 | 105.781
6 | 1.1 | 0.01154 | -0.053 | 95.346
6.5 | 1.153 | 0.01221 | -0.054 | 94.456
7 | 1.201 | 0.01296 | -0.055 | 92.642
7.5 | 1.24 | 0.01384 | -0.056 | 89.572
8 | 1.266 | 0.01492 | -0.056 | 84.873
8.5 | 1.273 | 0.01612 | -0.057 | 78.99
9 | 1.246 | 0.0175 | -0.058 | 71.186
9.5 | 1.123 | 0.01936 | -0.059 | 58.006
10 | 0.803 | 0.0216 | -0.06 | 37.155
10.5 | 0.831 | 0.02378 | -0.06 | 34.966
11 | 0.864 | 0.02398 | -0.061 | 36.019
11.5 | 0.892 | 0.02661 | -0.062 | 33.505
12 | 0.908 | 0.03324 | -0.061 | 27.324
12.5 | 0.951 | 0.02927 | -0.063 | 32.511
13 | 0.978 | 0.03271 | -0.064 | 29.885
13.5 | 0.998 | 0.03911 | -0.064 | 25.511

## 136. Re 16M Mach 0.50 (2)
BIGFOIL.COM POLAR EXPORT
NACA65-416 a=0.2
NACA65-416 a=0.2 |  |  |  | Cl Max: | 1.4339 | at alpha= | 12.5 | deg
XFOIL ncrit=9 |  |  |  | L/D Max: | 170.716 | at alpha= | 3 | deg
Re: | 16000000 |  |  | Cd Min: | 0.15157 | at alpha= | 17.5 | deg
Mach: | 0.5 |  |  | Cl=0 at alpha= | -2.3516 | deg
|  |  |  | @ Cl=0.1, Cd= | 0.0053639
|  |  |  | @ Cl=0.4, Cd= | 0.0037563
|  |  |  | @ Cl=0.6, Cd= | 0.003818
alpha (deg) | Cl | Cd | Cm | Cl/Cd
-13.5 | -0.5684 | 0.0997 | -0.059 | -5.7011
-13 | -0.5655 | 0.09064 | -0.065 | -6.239
-12.5 | -0.5834 | 0.07872 | -0.0737 | -7.4111
-11.5 | -0.5965 | 0.05619 | -0.091 | -10.6158
-11 | -0.6231 | 0.04686 | -0.0961 | -13.2971
-10.5 | -0.649 | 0.03949 | -0.0975 | -16.4345
-10 | -0.6788 | 0.03312 | -0.0954 | -20.4952
-9.5 | -0.713 | 0.02746 | -0.0896 | -25.965
-9 | -0.7508 | 0.02249 | -0.0791 | -33.3837
-8.5 | -0.7698 | 0.01683 | -0.0693 | -45.7398
-8 | -0.7483 | 0.01242 | -0.0624 | -60.2496
-7.5 | -0.7049 | 0.00982 | -0.0565 | -71.7821
-7 | -0.6474 | 0.00856 | -0.052 | -75.6308
-6.5 | -0.5824 | 0.00782 | -0.0489 | -74.4757
-6 | -0.5151 | 0.00722 | -0.0466 | -71.3435
-5.5 | -0.4454 | 0.00681 | -0.0451 | -65.4038
-5 | -0.3747 | 0.00652 | -0.0442 | -57.4693
-4.5 | -0.3037 | 0.00626 | -0.0437 | -48.5144
-4 | -0.2327 | 0.00604 | -0.0436 | -38.5265
-3.5 | -0.1619 | 0.00587 | -0.0438 | -27.5809
-3 | -0.0913 | 0.00571 | -0.0441 | -15.9895
-2.5 | -0.0209 | 0.00555 | -0.0447 | -3.7658
-2 | 0.0495 | 0.00545 | -0.0454 | 9.0826
-1.5 | 0.1199 | 0.00533 | -0.0463 | 22.4953
-1 | 0.1897 | 0.00524 | -0.0472 | 36.2023
-0.5 | 0.259 | 0.00504 | -0.0481 | 51.3889
0 | 0.3273 | 0.0048 | -0.0489 | 68.1875
0.5 | 0.3893 | 0.00377 | -0.0492 | 103.2626
1 | 0.4594 | 0.00368 | -0.0503 | 124.837
1.5 | 0.5301 | 0.00372 | -0.0514 | 142.5
2 | 0.6014 | 0.00382 | -0.0526 | 157.4346
2.5 | 0.672 | 0.00396 | -0.0536 | 169.697
3 | 0.7392 | 0.00433 | -0.0539 | 170.7159
3.5 | 0.8043 | 0.00478 | -0.0538 | 168.2636
4 | 0.8598 | 0.00562 | -0.0521 | 152.9893
4.5 | 0.9149 | 0.00632 | -0.05 | 144.7627
5 | 0.9563 | 0.00732 | -0.0456 | 130.6421
5.5 | 0.9849 | 0.00815 | -0.0386 | 120.8466
6 | 0.9949 | 0.0094 | -0.029 | 105.8404
6.5 | 1.018 | 0.01083 | -0.0224 | 93.9982
7 | 1.0555 | 0.01204 | -0.0181 | 87.6661
7.5 | 1.0954 | 0.01332 | -0.0143 | 82.2372
8 | 1.1335 | 0.01477 | -0.0103 | 76.7434
8.5 | 1.1723 | 0.0163 | -0.0065 | 71.9202
9 | 1.2079 | 0.01809 | -0.0026 | 66.7717
9.5 | 1.2448 | 0.01993 | 0.0013 | 62.4586
10 | 1.2788 | 0.02204 | 0.0052 | 58.0218
10.5 | 1.31 | 0.02446 | 0.0092 | 53.5568
11 | 1.3411 | 0.02705 | 0.013 | 49.5786
11.5 | 1.3689 | 0.02997 | 0.017 | 45.6757
12 | 1.3848 | 0.03324 | 0.0221 | 41.6606
12.5 | 1.4339 | 0.04223 | 0.0119 | 33.9545
13.5 | 1.3706 | 0.05752 | 0.0193 | 23.8282
14 | 1.3277 | 0.06496 | 0.0244 | 20.4387
14.5 | 1.2893 | 0.07445 | 0.0248 | 17.3177
15 | 1.2558 | 0.08562 | 0.0215 | 14.6671
15.5 | 1.2233 | 0.09791 | 0.0161 | 12.4941
16 | 1.1938 | 0.11088 | 0.0092 | 10.7666
16.5 | 1.1676 | 0.12413 | 0.0012 | 9.4063
17 | 1.1434 | 0.1378 | -0.0076 | 8.2975
17.5 | 1.1217 | 0.15157 | -0.0168 | 7.4005

## 137. Re 18M Mach 0.00 (1)
BIGFOIL.COM POLAR EXPORT
NACA65-416 a=0.2
NACA65-416 a=0.2 |  |  |  | Cl Max: | 1.455 | at alpha= | 13 | deg
JavaFoil+Calcfoil stall+Eppler ext transition |  |  |  | L/D Max: | 128.067 | at alpha= | 5 | deg
Re: | 18000000 |  |  | Cd Min: | 0.00504 | at alpha= | 0 | deg
Mach: | 0 |  |  | Cl=0 at alpha= | -2.1639 | deg
|  |  |  | @ Cl=0.1, Cd= | 0.0059734
|  |  |  | @ Cl=0.4, Cd= | 0.005364
|  |  |  | @ Cl=0.6, Cd= | 0.0059284
alpha (deg) | Cl | Cd | Cm | Cl/Cd
-17 | -0.732 | 0.11849 | -0.005 | -6.176
-16.5 | -0.746 | 0.11253 | -0.006 | -6.631
-16 | -0.759 | 0.1062 | -0.006 | -7.145
-15.5 | -0.769 | 0.10054 | -0.006 | -7.653
-15 | -0.78 | 0.09325 | -0.007 | -8.361
-14.5 | -0.787 | 0.08638 | -0.008 | -9.112
-14 | -0.789 | 0.08263 | -0.008 | -9.551
-13.5 | -0.791 | 0.07649 | -0.009 | -10.34
-13 | -0.889 | 0.02325 | -0.014 | -38.243
-12.5 | -0.917 | 0.01407 | -0.015 | -65.198
-12 | -0.918 | 0.01178 | -0.016 | -77.907
-11.5 | -0.906 | 0.01081 | -0.017 | -83.858
-11 | -0.895 | 0.00952 | -0.018 | -93.979
-10.5 | -0.868 | 0.0091 | -0.019 | -95.301
-10 | -0.836 | 0.00863 | -0.019 | -96.846
-9.5 | -0.8 | 0.00841 | -0.02 | -95.15
-9 | -0.761 | 0.00815 | -0.021 | -93.32
-8.5 | -0.717 | 0.00788 | -0.022 | -90.99
-8 | -0.668 | 0.00764 | -0.023 | -87.458
-7.5 | -0.617 | 0.00741 | -0.023 | -83.302
-7 | -0.565 | 0.00721 | -0.024 | -78.334
-6.5 | -0.51 | 0.00699 | -0.025 | -72.997
-6 | -0.455 | 0.00687 | -0.026 | -66.2
-5.5 | -0.398 | 0.0067 | -0.027 | -59.429
-5 | -0.34 | 0.00653 | -0.028 | -52.137
-4.5 | -0.282 | 0.00644 | -0.028 | -43.765
-4 | -0.222 | 0.00628 | -0.029 | -35.378
-3.5 | -0.162 | 0.00618 | -0.03 | -26.258
-3 | -0.102 | 0.0061 | -0.031 | -16.678
-2.5 | -0.041 | 0.00604 | -0.032 | -6.784
-2 | 0.02 | 0.00604 | -0.033 | 3.331
-1.5 | 0.081 | 0.00605 | -0.034 | 13.442
-1 | 0.143 | 0.0058 | -0.034 | 24.668
-0.5 | 0.204 | 0.00577 | -0.035 | 35.429
0 | 0.266 | 0.00504 | -0.036 | 52.706
0.5 | 0.327 | 0.00518 | -0.037 | 63.152
1 | 0.388 | 0.00533 | -0.038 | 72.834
1.5 | 0.448 | 0.0055 | -0.039 | 81.439
2 | 0.509 | 0.00567 | -0.04 | 89.744
2.5 | 0.57 | 0.00583 | -0.041 | 97.748
3 | 0.631 | 0.00603 | -0.042 | 104.561
3.5 | 0.691 | 0.00624 | -0.043 | 110.716
4 | 0.752 | 0.00648 | -0.043 | 115.921
4.5 | 0.812 | 0.00693 | -0.044 | 117.044
5 | 0.868 | 0.00678 | -0.045 | 128.067
5.5 | 0.924 | 0.00762 | -0.046 | 121.221
6 | 0.977 | 0.00875 | -0.047 | 111.621
6.5 | 1.03 | 0.00922 | -0.047 | 111.742
7 | 1.082 | 0.00959 | -0.048 | 112.763
7.5 | 1.131 | 0.01 | -0.049 | 113.2
8 | 1.179 | 0.01042 | -0.05 | 113.178
8.5 | 1.224 | 0.01093 | -0.051 | 112.044
9 | 1.267 | 0.01143 | -0.051 | 110.802
9.5 | 1.307 | 0.01202 | -0.052 | 108.749
10 | 1.343 | 0.0126 | -0.053 | 106.626
10.5 | 1.374 | 0.01325 | -0.054 | 103.725
11 | 1.4 | 0.01396 | -0.054 | 100.255
11.5 | 1.421 | 0.01476 | -0.055 | 96.313
12 | 1.438 | 0.01553 | -0.056 | 92.615
12.5 | 1.449 | 0.01644 | -0.057 | 88.173
13 | 1.455 | 0.01732 | -0.057 | 84.011
13.5 | 1.451 | 0.01847 | -0.058 | 78.547
14 | 1.441 | 0.0197 | -0.059 | 73.147
14.5 | 1.427 | 0.02095 | -0.059 | 68.104
15 | 1.406 | 0.02281 | -0.06 | 61.659
15.5 | 1.382 | 0.02432 | -0.061 | 56.826
16 | 1.353 | 0.02641 | -0.061 | 51.219
16.5 | 1.321 | 0.0284 | -0.062 | 46.511
17 | 1.285 | 0.03081 | -0.062 | 41.706
17.5 | 1.247 | 0.03328 | -0.063 | 37.467
18 | 1.208 | 0.03566 | -0.063 | 33.877

## 138. Re 18M Mach 0.00 (2)
BIGFOIL.COM POLAR EXPORT
NACA65-416 a=0.2
NACA65-416 a=0.2 |  |  |  | Cl Max: | 1.7739 | at alpha= | 20 | deg
XFOIL ncrit=9 |  |  |  | L/D Max: | 140 | at alpha= | 3 | deg
Re: | 18000000 |  |  | Cd Min: | 0.05101 | at alpha= | 20 | deg
Mach: | 0 |  |  | Cl=0 at alpha= | -2.2789 | deg
|  |  |  | @ Cl=0.1, Cd= | 0.0050628
|  |  |  | @ Cl=0.4, Cd= | 0.0035672
|  |  |  | @ Cl=0.6, Cd= | 0.0042921
alpha (deg) | Cl | Cd | Cm | Cl/Cd
-20 | -1.5911 | 0.0271 | -0.0673 | -58.7122
-19.5 | -1.5858 | 0.02416 | -0.0647 | -65.6374
-19 | -1.5618 | 0.02261 | -0.0628 | -69.0756
-18.5 | -1.5477 | 0.02052 | -0.0599 | -75.424
-18 | -1.5274 | 0.01891 | -0.0569 | -80.7721
-17.5 | -1.5029 | 0.01764 | -0.0541 | -85.1984
-17 | -1.4757 | 0.01657 | -0.0512 | -89.0585
-16.5 | -1.4486 | 0.01557 | -0.0479 | -93.0379
-16 | -1.4202 | 0.01471 | -0.0445 | -96.5466
-15.5 | -1.3967 | 0.0138 | -0.0399 | -101.2101
-15 | -1.3664 | 0.01316 | -0.036 | -103.8298
-14.5 | -1.3267 | 0.01241 | -0.0339 | -106.9057
-14 | -1.2841 | 0.01173 | -0.0323 | -109.4714
-13 | -1.196 | 0.01026 | -0.0294 | -116.5692
-12.5 | -1.1478 | 0.0097 | -0.0285 | -118.3299
-12 | -1.0967 | 0.00932 | -0.0281 | -117.6717
-11.5 | -1.0443 | 0.00897 | -0.0279 | -116.4214
-11 | -0.9912 | 0.00866 | -0.0278 | -114.4573
-10.5 | -0.9376 | 0.00834 | -0.0277 | -112.4221
-10 | -0.8839 | 0.008 | -0.0277 | -110.4875
-9.5 | -0.8294 | 0.0077 | -0.0278 | -107.7143
-9 | -0.774 | 0.00745 | -0.0281 | -103.8926
-8.5 | -0.7181 | 0.00723 | -0.0284 | -99.3223
-8 | -0.6617 | 0.00701 | -0.0288 | -94.3937
-7.5 | -0.6051 | 0.00681 | -0.0293 | -88.8546
-7 | -0.548 | 0.00662 | -0.0298 | -82.7795
-6.5 | -0.4911 | 0.00639 | -0.0303 | -76.8545
-6 | -0.4339 | 0.0062 | -0.0309 | -69.9839
-5.5 | -0.3763 | 0.00601 | -0.0315 | -62.6123
-5 | -0.3183 | 0.00585 | -0.0322 | -54.4103
-4 | -0.2017 | 0.0056 | -0.0337 | -36.0179
-3.5 | -0.1433 | 0.00548 | -0.0345 | -26.1496
-3 | -0.0847 | 0.00536 | -0.0354 | -15.8022
-2.5 | -0.026 | 0.00526 | -0.0362 | -4.943
-2 | 0.0328 | 0.00517 | -0.0371 | 6.3443
-1.5 | 0.0916 | 0.00508 | -0.038 | 18.0315
-1 | 0.1501 | 0.00496 | -0.0389 | 30.2621
-0.5 | 0.2086 | 0.00481 | -0.0398 | 43.368
0.5 | 0.3246 | 0.0044 | -0.0415 | 73.7727
1 | 0.379 | 0.00356 | -0.0421 | 106.4607
1.5 | 0.4376 | 0.00358 | -0.0431 | 122.2346
2 | 0.4956 | 0.00374 | -0.044 | 132.5134
2.5 | 0.553 | 0.00399 | -0.0448 | 138.5965
3 | 0.609 | 0.00435 | -0.0454 | 140
3.5 | 0.6629 | 0.00487 | -0.0457 | 136.1191
4.5 | 0.7683 | 0.00593 | -0.0459 | 129.5616
5.5 | 0.8719 | 0.00688 | -0.0456 | 126.7297
6 | 0.9218 | 0.00738 | -0.0452 | 124.9051
6.5 | 0.972 | 0.00782 | -0.0448 | 124.2967
7 | 1.0225 | 0.00818 | -0.0445 | 125
7.5 | 1.0724 | 0.00853 | -0.044 | 125.721
8 | 1.1215 | 0.00886 | -0.0435 | 126.5801
8.5 | 1.1686 | 0.00922 | -0.0426 | 126.7462
9 | 1.2132 | 0.00961 | -0.0413 | 126.2435
9.5 | 1.2479 | 0.01001 | -0.038 | 124.6653
10 | 1.2757 | 0.0105 | -0.0336 | 121.4952
10.5 | 1.3045 | 0.01117 | -0.0298 | 116.786
11 | 1.3355 | 0.01188 | -0.0267 | 112.4158
11.5 | 1.3668 | 0.01266 | -0.0239 | 107.9621
12 | 1.398 | 0.01353 | -0.0213 | 103.3259
12.5 | 1.4253 | 0.0146 | -0.0184 | 97.6233
13 | 1.4462 | 0.01568 | -0.0144 | 92.2321
13.5 | 1.49 | 0.01693 | -0.0153 | 88.0095
14 | 1.5234 | 0.01833 | -0.0144 | 83.1097
14.5 | 1.5745 | 0.01999 | -0.0175 | 78.7644
15 | 1.605 | 0.02177 | -0.0167 | 73.7253
15.5 | 1.6304 | 0.02383 | -0.0155 | 68.418
16 | 1.6544 | 0.02602 | -0.0143 | 63.5819
16.5 | 1.6781 | 0.02827 | -0.0132 | 59.3597
17 | 1.6992 | 0.03073 | -0.012 | 55.2945
17.5 | 1.7189 | 0.03343 | -0.011 | 51.4179
18 | 1.7319 | 0.03663 | -0.0096 | 47.2809
18.5 | 1.7431 | 0.04011 | -0.0084 | 43.458
19 | 1.7561 | 0.04345 | -0.0075 | 40.4166
19.5 | 1.7664 | 0.04709 | -0.0066 | 37.5111
20 | 1.7739 | 0.05101 | -0.0057 | 34.7755

## 139. Re 18M Mach 0.10 (1)
BIGFOIL.COM POLAR EXPORT
NACA65-416 a=0.2
NACA65-416 a=0.2 |  |  |  | Cl Max: | 1.446 | at alpha= | 13 | deg
JavaFoil+Calcfoil stall+Eppler ext transition |  |  |  | L/D Max: | 134.936 | at alpha= | 5 | deg
Re: | 18000000 |  |  | Cd Min: | 0.00506 | at alpha= | 0 | deg
Mach: | 0.1 |  |  | Cl=0 at alpha= | -2.1639 | deg
|  |  |  | @ Cl=0.1, Cd= | 0.0060303
|  |  |  | @ Cl=0.4, Cd= | 0.0053612
|  |  |  | @ Cl=0.6, Cd= | 0.0059375
alpha (deg) | Cl | Cd | Cm | Cl/Cd
-17 | -0.693 | 0.12148 | -0.005 | -5.704
-16.5 | -0.711 | 0.11483 | -0.005 | -6.188
-16 | -0.726 | 0.10896 | -0.006 | -6.664
-15.5 | -0.741 | 0.10194 | -0.006 | -7.271
-15 | -0.753 | 0.0955 | -0.007 | -7.89
-14.5 | -0.764 | 0.08913 | -0.008 | -8.569
-14 | -0.769 | 0.08505 | -0.008 | -9.044
-13.5 | -0.773 | 0.07956 | -0.009 | -9.712
-13 | -0.786 | 0.06476 | -0.01 | -12.145
-12.5 | -0.894 | 0.01638 | -0.015 | -54.6
-12 | -0.905 | 0.01247 | -0.016 | -72.568
-11.5 | -0.898 | 0.01107 | -0.017 | -81.185
-11 | -0.891 | 0.00965 | -0.018 | -92.253
-10.5 | -0.865 | 0.00916 | -0.019 | -94.483
-10 | -0.835 | 0.0088 | -0.019 | -94.888
-9.5 | -0.801 | 0.0085 | -0.02 | -94.204
-9 | -0.762 | 0.00818 | -0.021 | -93.09
-8.5 | -0.719 | 0.00793 | -0.022 | -90.656
-8 | -0.67 | 0.00764 | -0.023 | -87.763
-7.5 | -0.619 | 0.00741 | -0.023 | -83.598
-7 | -0.567 | 0.00721 | -0.024 | -78.628
-6.5 | -0.512 | 0.00705 | -0.025 | -72.656
-6 | -0.457 | 0.00687 | -0.026 | -66.524
-5.5 | -0.4 | 0.00669 | -0.027 | -59.76
-5 | -0.342 | 0.00653 | -0.028 | -52.314
-4.5 | -0.283 | 0.00641 | -0.029 | -44.109
-4 | -0.223 | 0.0063 | -0.029 | -35.466
-3.5 | -0.163 | 0.00623 | -0.03 | -26.18
-3 | -0.102 | 0.00613 | -0.031 | -16.681
-2.5 | -0.041 | 0.00605 | -0.032 | -6.799
-2 | 0.02 | 0.00603 | -0.033 | 3.354
-1.5 | 0.082 | 0.0061 | -0.034 | 13.4
-1 | 0.144 | 0.00586 | -0.035 | 24.507
-0.5 | 0.205 | 0.00578 | -0.036 | 35.54
0 | 0.267 | 0.00506 | -0.036 | 52.79
0.5 | 0.329 | 0.00522 | -0.037 | 63.03
1 | 0.39 | 0.00533 | -0.038 | 73.225
1.5 | 0.451 | 0.00552 | -0.039 | 81.63
2 | 0.512 | 0.00574 | -0.04 | 89.2
2.5 | 0.573 | 0.00588 | -0.041 | 97.482
3 | 0.634 | 0.00601 | -0.042 | 105.371
3.5 | 0.695 | 0.00625 | -0.043 | 111.17
4 | 0.755 | 0.0065 | -0.044 | 116.271
4.5 | 0.815 | 0.00673 | -0.044 | 121.033
5 | 0.872 | 0.00646 | -0.045 | 134.936
5.5 | 0.928 | 0.00766 | -0.046 | 121.073
6 | 0.981 | 0.00881 | -0.047 | 111.317
6.5 | 1.034 | 0.00928 | -0.048 | 111.457
7 | 1.086 | 0.00967 | -0.048 | 112.328
7.5 | 1.136 | 0.0101 | -0.049 | 112.508
8 | 1.183 | 0.01053 | -0.05 | 112.391
8.5 | 1.228 | 0.01103 | -0.051 | 111.335
9 | 1.271 | 0.01155 | -0.052 | 109.982
9.5 | 1.31 | 0.01215 | -0.052 | 107.774
10 | 1.346 | 0.01275 | -0.053 | 105.562
10.5 | 1.376 | 0.01344 | -0.054 | 102.375
11 | 1.4 | 0.01423 | -0.055 | 98.36
11.5 | 1.42 | 0.01497 | -0.055 | 94.811
12 | 1.434 | 0.01577 | -0.056 | 90.949
12.5 | 1.444 | 0.01672 | -0.057 | 86.35
13 | 1.446 | 0.01777 | -0.058 | 81.374
13.5 | 1.439 | 0.0188 | -0.058 | 76.527
14 | 1.425 | 0.02014 | -0.059 | 70.759
14.5 | 1.406 | 0.02161 | -0.06 | 65.06
15 | 1.381 | 0.0234 | -0.06 | 59.035
15.5 | 1.351 | 0.02539 | -0.061 | 53.207
16 | 1.318 | 0.02728 | -0.061 | 48.302
16.5 | 1.279 | 0.02968 | -0.062 | 43.116
17 | 1.239 | 0.03208 | -0.062 | 38.611
17.5 | 1.195 | 0.03484 | -0.063 | 34.304
18 | 1.148 | 0.03917 | -0.063 | 29.298

## 140. Re 18M Mach 0.10 (2)
BIGFOIL.COM POLAR EXPORT
NACA65-416 a=0.2
NACA65-416 a=0.2 |  |  |  | Cl Max: | 1.7667 | at alpha= | 20 | deg
XFOIL ncrit=9 |  |  |  | L/D Max: | 141.267 | at alpha= | 3 | deg
Re: | 18000000 |  |  | Cd Min: | 0.05369 | at alpha= | 20 | deg
Mach: | 0.1 |  |  | Cl=0 at alpha= | -2.2809 | deg
|  |  |  | @ Cl=0.1, Cd= | 0.0050732
|  |  |  | @ Cl=0.4, Cd= | 0.0035631
|  |  |  | @ Cl=0.6, Cd= | 0.0042587
alpha (deg) | Cl | Cd | Cm | Cl/Cd
-20 | -1.5707 | 0.03046 | -0.0727 | -51.566
-19.5 | -1.5682 | 0.02703 | -0.0705 | -58.017
-19 | -1.549 | 0.02495 | -0.0686 | -62.0842
-18.5 | -1.5381 | 0.02245 | -0.0657 | -68.5122
-18 | -1.5251 | 0.02024 | -0.0623 | -75.3508
-17.5 | -1.5021 | 0.01873 | -0.0593 | -80.1975
-17 | -1.4767 | 0.01745 | -0.0562 | -84.6246
-16.5 | -1.4511 | 0.01625 | -0.0527 | -89.2985
-16 | -1.4222 | 0.0153 | -0.0492 | -92.9542
-15.5 | -1.3943 | 0.01442 | -0.0453 | -96.6921
-15 | -1.3676 | 0.0137 | -0.0406 | -99.8248
-14.5 | -1.3333 | 0.01287 | -0.0372 | -103.5975
-14 | -1.2914 | 0.01213 | -0.0352 | -106.4633
-13.5 | -1.247 | 0.01142 | -0.0335 | -109.1944
-13 | -1.2046 | 0.01051 | -0.0315 | -114.6147
-12.5 | -1.1555 | 0.00997 | -0.0306 | -115.8977
-12 | -1.1056 | 0.00944 | -0.0297 | -117.1186
-11.5 | -1.0528 | 0.00907 | -0.0293 | -116.075
-11 | -0.9991 | 0.00875 | -0.029 | -114.1829
-10.5 | -0.9447 | 0.00843 | -0.0289 | -112.0641
-10 | -0.8905 | 0.00809 | -0.0287 | -110.0742
-9.5 | -0.8356 | 0.00776 | -0.0287 | -107.6804
-9 | -0.7797 | 0.0075 | -0.0288 | -103.96
-8.5 | -0.7232 | 0.00727 | -0.0291 | -99.4773
-8 | -0.6663 | 0.00704 | -0.0294 | -94.6449
-7 | -0.5517 | 0.00665 | -0.0303 | -82.9624
-6.5 | -0.4943 | 0.00642 | -0.0307 | -76.9938
-6 | -0.4366 | 0.00622 | -0.0312 | -70.1929
-5.5 | -0.3786 | 0.00603 | -0.0318 | -62.7861
-5 | -0.3202 | 0.00586 | -0.0325 | -54.6416
-4.5 | -0.2616 | 0.00573 | -0.0332 | -45.6545
-4 | -0.2027 | 0.00561 | -0.034 | -36.1319
-3.5 | -0.144 | 0.00549 | -0.0348 | -26.2295
-3 | -0.085 | 0.00537 | -0.0356 | -15.8287
-2.5 | -0.0259 | 0.00526 | -0.0365 | -4.924
-2 | 0.0332 | 0.00518 | -0.0374 | 6.4093
-1.5 | 0.0924 | 0.00509 | -0.0383 | 18.1532
-1 | 0.1513 | 0.00496 | -0.0392 | 30.504
-0.5 | 0.2101 | 0.00482 | -0.04 | 43.5892
0.5 | 0.3268 | 0.0044 | -0.0418 | 74.2727
1 | 0.3816 | 0.00356 | -0.0424 | 107.191
1.5 | 0.4406 | 0.00357 | -0.0434 | 123.4174
2 | 0.499 | 0.00373 | -0.0443 | 133.7802
2.5 | 0.5567 | 0.00399 | -0.0451 | 139.5238
3 | 0.6131 | 0.00434 | -0.0457 | 141.2673
3.5 | 0.6672 | 0.00488 | -0.046 | 136.7213
4 | 0.7205 | 0.0054 | -0.0461 | 133.4259
4.5 | 0.773 | 0.00595 | -0.046 | 129.916
5.5 | 0.8769 | 0.00691 | -0.0457 | 126.903
6 | 0.9269 | 0.00742 | -0.0452 | 124.9191
6.5 | 0.9769 | 0.00788 | -0.0447 | 123.9721
7 | 1.0277 | 0.00823 | -0.0443 | 124.8724
7.5 | 1.0776 | 0.00859 | -0.0437 | 125.4482
8 | 1.1263 | 0.00894 | -0.043 | 125.9843
8.5 | 1.1732 | 0.0093 | -0.0419 | 126.1505
9 | 1.2168 | 0.00971 | -0.0403 | 125.3141
9.5 | 1.2448 | 0.01014 | -0.0355 | 122.7613
10 | 1.2752 | 0.01068 | -0.0317 | 119.4007
10.5 | 1.3046 | 0.0114 | -0.028 | 114.4386
11 | 1.3358 | 0.01217 | -0.0249 | 109.7617
11.5 | 1.3681 | 0.01298 | -0.0222 | 105.4006
12 | 1.3987 | 0.01392 | -0.0195 | 100.4813
12.5 | 1.4255 | 0.01508 | -0.0164 | 94.5292
13 | 1.4532 | 0.01616 | -0.0137 | 89.9257
14 | 1.5475 | 0.01906 | -0.0171 | 81.191
14.5 | 1.5795 | 0.0208 | -0.0163 | 75.9375
15 | 1.6079 | 0.02276 | -0.0152 | 70.6459
15.5 | 1.6321 | 0.02498 | -0.0138 | 65.3363
16 | 1.6562 | 0.02727 | -0.0126 | 60.7334
16.5 | 1.679 | 0.02966 | -0.0114 | 56.6082
17 | 1.699 | 0.03233 | -0.0101 | 52.5518
17.5 | 1.7162 | 0.0353 | -0.0089 | 48.6176
18 | 1.7276 | 0.03878 | -0.0075 | 44.5487
18.5 | 1.7402 | 0.04223 | -0.0064 | 41.2077
19 | 1.7518 | 0.04579 | -0.0053 | 38.2573
19.5 | 1.7617 | 0.04957 | -0.0044 | 35.5396
20 | 1.7667 | 0.05369 | -0.0032 | 32.9056

## 141. Re 18M Mach 0.25 (1)
BIGFOIL.COM POLAR EXPORT
NACA65-416 a=0.2
NACA65-416 a=0.2 |  |  |  | Cl Max: | 1.4 | at alpha= | 11.5 | deg
JavaFoil+Calcfoil stall+Eppler ext transition |  |  |  | L/D Max: | 133.246 | at alpha= | 4.5 | deg
Re: | 18000000 |  |  | Cd Min: | 0.00515 | at alpha= | 0 | deg
Mach: | 0.25 |  |  | Cl=0 at alpha= | -2.1667 | deg
|  |  |  | @ Cl=0.1, Cd= | 0.0060775
|  |  |  | @ Cl=0.4, Cd= | 0.0054071
|  |  |  | @ Cl=0.6, Cd= | 0.0060562
alpha (deg) | Cl | Cd | Cm | Cl/Cd
-16 | -0.44 | 0.12528 | -0.005 | -3.509
-15.5 | -0.488 | 0.11751 | -0.006 | -4.154
-15 | -0.533 | 0.11138 | -0.006 | -4.782
-14.5 | -0.573 | 0.10308 | -0.007 | -5.555
-14 | -0.608 | 0.09543 | -0.007 | -6.37
-13.5 | -0.638 | 0.0891 | -0.008 | -7.158
-13 | -0.662 | 0.0829 | -0.008 | -7.988
-12.5 | -0.68 | 0.07662 | -0.009 | -8.879
-12 | -0.692 | 0.07148 | -0.01 | -9.682
-11.5 | -0.703 | 0.06191 | -0.011 | -11.364
-11 | -0.845 | 0.01022 | -0.018 | -82.708
-10.5 | -0.837 | 0.00932 | -0.019 | -89.807
-10 | -0.822 | 0.00922 | -0.02 | -89.1
-9.5 | -0.796 | 0.00888 | -0.021 | -89.583
-9 | -0.763 | 0.00858 | -0.022 | -88.998
-8.5 | -0.725 | 0.00819 | -0.022 | -88.543
-8 | -0.678 | 0.00789 | -0.023 | -85.982
-7.5 | -0.629 | 0.00768 | -0.024 | -81.872
-7 | -0.577 | 0.00743 | -0.025 | -77.591
-6.5 | -0.523 | 0.00718 | -0.026 | -72.812
-6 | -0.467 | 0.00704 | -0.027 | -66.257
-5.5 | -0.409 | 0.00682 | -0.028 | -60.035
-5 | -0.35 | 0.00664 | -0.028 | -52.767
-4.5 | -0.29 | 0.00651 | -0.029 | -44.589
-4 | -0.229 | 0.00638 | -0.03 | -35.923
-3.5 | -0.167 | 0.00628 | -0.031 | -26.652
-3 | -0.105 | 0.00619 | -0.032 | -16.968
-2.5 | -0.042 | 0.00611 | -0.033 | -6.922
-2 | 0.021 | 0.00607 | -0.034 | 3.42
-1.5 | 0.084 | 0.00614 | -0.035 | 13.696
-1 | 0.148 | 0.00589 | -0.036 | 25.046
-0.5 | 0.211 | 0.0058 | -0.037 | 36.354
0 | 0.274 | 0.00515 | -0.037 | 53.282
0.5 | 0.338 | 0.00523 | -0.038 | 64.588
1 | 0.401 | 0.00541 | -0.039 | 74.137
1.5 | 0.463 | 0.0056 | -0.04 | 82.63
2 | 0.526 | 0.00581 | -0.041 | 90.503
2.5 | 0.588 | 0.00602 | -0.042 | 97.808
3 | 0.651 | 0.00621 | -0.043 | 104.924
3.5 | 0.714 | 0.00642 | -0.044 | 111.086
4 | 0.776 | 0.00674 | -0.045 | 115.169
4.5 | 0.835 | 0.00626 | -0.046 | 133.246
5 | 0.893 | 0.00747 | -0.046 | 119.592
5.5 | 0.95 | 0.00797 | -0.047 | 119.152
6 | 1.004 | 0.00918 | -0.048 | 109.361
6.5 | 1.058 | 0.0097 | -0.049 | 109.078
7 | 1.11 | 0.01016 | -0.05 | 109.208
7.5 | 1.159 | 0.01061 | -0.05 | 109.28
8 | 1.206 | 0.01113 | -0.051 | 108.307
8.5 | 1.249 | 0.01167 | -0.052 | 107.072
9 | 1.289 | 0.01231 | -0.053 | 104.733
9.5 | 1.324 | 0.01302 | -0.054 | 101.747
10 | 1.355 | 0.01378 | -0.054 | 98.337
10.5 | 1.378 | 0.01459 | -0.055 | 94.403
11 | 1.392 | 0.01548 | -0.056 | 89.924
11.5 | 1.4 | 0.01641 | -0.057 | 85.311
12 | 1.399 | 0.01742 | -0.057 | 80.322
12.5 | 1.39 | 0.01849 | -0.058 | 75.15
13 | 1.369 | 0.02001 | -0.059 | 68.416
13.5 | 1.334 | 0.02156 | -0.059 | 61.867
14 | 1.287 | 0.02359 | -0.06 | 54.567
14.5 | 1.231 | 0.0257 | -0.061 | 47.91
15 | 1.166 | 0.02828 | -0.061 | 41.222
15.5 | 1.091 | 0.03137 | -0.062 | 34.793
16 | 1.003 | 0.03807 | -0.061 | 26.339
16.5 | 0.906 | 0.04767 | -0.061 | 19.011

## 142. Re 18M Mach 0.25 (2)
BIGFOIL.COM POLAR EXPORT
NACA65-416 a=0.2
NACA65-416 a=0.2 |  |  |  | Cl Max: | 1.7099 | at alpha= | 18.5 | deg
XFOIL ncrit=9 |  |  |  | L/D Max: | 146.069 | at alpha= | 3 | deg
Re: | 18000000 |  |  | Cd Min: | 0.0795 | at alpha= | -20 | deg
Mach: | 0.25 |  |  | Cl=0 at alpha= | -2.293 | deg
|  |  |  | @ Cl=0.1, Cd= | 0.0051046
|  |  |  | @ Cl=0.4, Cd= | 0.00357
|  |  |  | @ Cl=0.6, Cd= | 0.0041318
alpha (deg) | Cl | Cd | Cm | Cl/Cd
-20 | -1.2545 | 0.0795 | -0.0684 | -15.7799
-19.5 | -1.3314 | 0.06092 | -0.0819 | -21.8549
-19 | -1.3607 | 0.05111 | -0.0868 | -26.623
-18.5 | -1.4051 | 0.04138 | -0.0896 | -33.956
-18 | -1.4371 | 0.03409 | -0.0893 | -42.1561
-17.5 | -1.4337 | 0.03008 | -0.0873 | -47.6629
-17 | -1.4343 | 0.02619 | -0.0842 | -54.7652
-16.5 | -1.4342 | 0.02267 | -0.0799 | -63.2642
-16 | -1.4155 | 0.02045 | -0.0757 | -69.2176
-15.5 | -1.3962 | 0.01842 | -0.071 | -75.798
-15 | -1.3674 | 0.01702 | -0.0665 | -80.3408
-14.5 | -1.344 | 0.01544 | -0.0611 | -87.0466
-14 | -1.314 | 0.01437 | -0.0558 | -91.4405
-13.5 | -1.2839 | 0.01354 | -0.05 | -94.8227
-13 | -1.2399 | 0.01263 | -0.0466 | -98.171
-12.5 | -1.1934 | 0.01172 | -0.0436 | -101.8259
-12 | -1.1467 | 0.01074 | -0.0408 | -106.7691
-11.5 | -1.0975 | 0.00987 | -0.0384 | -111.1955
-11 | -1.0431 | 0.0093 | -0.0368 | -112.1613
-10.5 | -0.9857 | 0.00891 | -0.0357 | -110.6285
-10 | -0.9274 | 0.00857 | -0.0349 | -108.2147
-9.5 | -0.8697 | 0.00816 | -0.0341 | -106.5809
-9 | -0.8114 | 0.00781 | -0.0335 | -103.8924
-8.5 | -0.752 | 0.00752 | -0.0331 | -100
-8 | -0.6923 | 0.00726 | -0.033 | -95.3581
-7.5 | -0.6324 | 0.00702 | -0.033 | -90.0855
-7 | -0.5719 | 0.00681 | -0.0331 | -83.9794
-6.5 | -0.5119 | 0.00657 | -0.0332 | -77.9148
-6 | -0.4518 | 0.00635 | -0.0335 | -71.1496
-5.5 | -0.3913 | 0.00613 | -0.0339 | -63.8336
-5 | -0.3307 | 0.00594 | -0.0343 | -55.6734
-4.5 | -0.2698 | 0.00579 | -0.0349 | -46.5976
-4 | -0.2086 | 0.00565 | -0.0356 | -36.9204
-3.5 | -0.1477 | 0.00553 | -0.0363 | -26.7089
-3 | -0.0866 | 0.0054 | -0.0371 | -16.037
-2.5 | -0.0253 | 0.0053 | -0.0379 | -4.7736
-2 | 0.0358 | 0.0052 | -0.0388 | 6.8846
-1.5 | 0.097 | 0.00511 | -0.0397 | 18.9824
-1 | 0.158 | 0.005 | -0.0406 | 31.6
-0.5 | 0.2187 | 0.00484 | -0.0415 | 45.186
0 | 0.2791 | 0.00463 | -0.0424 | 60.2808
0.5 | 0.3388 | 0.00437 | -0.0432 | 77.5286
1 | 0.3956 | 0.00357 | -0.0439 | 110.8123
1.5 | 0.4568 | 0.00357 | -0.0449 | 127.9552
2 | 0.5175 | 0.00372 | -0.0458 | 139.1129
2.5 | 0.577 | 0.00399 | -0.0466 | 144.6115
3 | 0.6354 | 0.00435 | -0.0472 | 146.069
3.5 | 0.6912 | 0.00487 | -0.0474 | 141.9302
4 | 0.746 | 0.00542 | -0.0473 | 137.6384
4.5 | 0.7986 | 0.00605 | -0.0469 | 132
5 | 0.8517 | 0.00657 | -0.0465 | 129.6347
6 | 0.9528 | 0.00769 | -0.0446 | 123.9012
6.5 | 1.003 | 0.00816 | -0.0435 | 122.9167
7 | 1.0536 | 0.00855 | -0.0425 | 123.2281
7.5 | 1.1026 | 0.00894 | -0.0411 | 123.3333
8 | 1.1481 | 0.00936 | -0.0391 | 122.6603
8.5 | 1.1779 | 0.00978 | -0.034 | 120.4397
9 | 1.2082 | 0.01042 | -0.0295 | 115.9501
9.5 | 1.2424 | 0.01112 | -0.026 | 111.7266
10 | 1.2759 | 0.01194 | -0.0226 | 106.8593
10.5 | 1.3072 | 0.01296 | -0.0192 | 100.8642
11 | 1.3403 | 0.01398 | -0.0161 | 95.8727
11.5 | 1.3727 | 0.01513 | -0.0132 | 90.727
12 | 1.403 | 0.01642 | -0.0102 | 85.4446
12.5 | 1.4276 | 0.01799 | -0.0067 | 79.3552
13 | 1.4776 | 0.01952 | -0.0081 | 75.6967
13.5 | 1.5213 | 0.02145 | -0.0088 | 70.9231
14 | 1.5664 | 0.02383 | -0.0104 | 65.7323
14.5 | 1.5915 | 0.02628 | -0.0085 | 60.5594
15 | 1.6178 | 0.02879 | -0.0068 | 56.1931
15.5 | 1.6413 | 0.0315 | -0.005 | 52.1048
16 | 1.6616 | 0.03456 | -0.0033 | 48.0787
16.5 | 1.674 | 0.03825 | -0.0013 | 43.7647
17 | 1.6883 | 0.04197 | 0.0002 | 40.2264
17.5 | 1.7009 | 0.04587 | 0.0017 | 37.0809
18 | 1.7087 | 0.05022 | 0.0032 | 34.0243
18.5 | 1.7099 | 0.05503 | 0.0049 | 31.0721
19 | 1.7035 | 0.06026 | 0.0071 | 28.2692
19.5 | 1.6867 | 0.06465 | 0.012 | 26.0897
20 | 1.689 | 0.07052 | 0.0115 | 23.9507

## 143. Re 18M Mach 0.50 (1)
BIGFOIL.COM POLAR EXPORT
NACA65-416 a=0.2
NACA65-416 a=0.2 |  |  |  | Cl Max: | 1.274 | at alpha= | 8.5 | deg
JavaFoil+Calcfoil stall+Eppler ext transition |  |  |  | L/D Max: | 115.609 | at alpha= | 4 | deg
Re: | 18000000 |  |  | Cd Min: | 0.00544 | at alpha= | 0 | deg
Mach: | 0.5 |  |  | Cl=0 at alpha= | -2.1643 | deg
|  |  |  | @ Cl=0.1, Cd= | 0.0063561
|  |  |  | @ Cl=0.4, Cd= | 0.0056682
|  |  |  | @ Cl=0.6, Cd= | 0.0061225
alpha (deg) | Cl | Cd | Cm | Cl/Cd
-20 | -0.999 | 0.17612 | -0.004 | -5.672
-19.5 | -0.971 | 0.1714 | -0.004 | -5.665
-19 | -0.943 | 0.16287 | -0.004 | -5.79
-18.5 | -0.917 | 0.15401 | -0.005 | -5.955
-18 | -0.889 | 0.14855 | -0.005 | -5.981
-17.5 | -0.861 | 0.14013 | -0.006 | -6.142
-17 | -0.832 | 0.13876 | -0.006 | -5.996
-16.5 | -0.805 | 0.12677 | -0.006 | -6.347
-16 | -0.777 | 0.12299 | -0.007 | -6.321
-15.5 | -0.75 | 0.11456 | -0.007 | -6.548
-15 | -0.723 | 0.10201 | -0.008 | -7.09
-14.5 | -0.702 | 0.08788 | -0.009 | -7.987
-14 | -0.678 | 0.07909 | -0.01 | -8.578
-13.5 | -0.638 | 0.09003 | -0.009 | -7.091
-13 | -0.609 | 0.08969 | -0.009 | -6.79
-12.5 | -0.582 | 0.08131 | -0.01 | -7.16
-12 | -0.557 | 0.07284 | -0.011 | -7.649
-11.5 | -0.604 | 0.02189 | -0.018 | -27.611
-11 | -0.594 | 0.0145 | -0.02 | -40.933
-10.5 | -0.569 | 0.01211 | -0.021 | -46.949
-10 | -0.538 | 0.01108 | -0.022 | -48.536
-9.5 | -0.412 | 0.06392 | -0.011 | -6.443
-9 | -0.385 | 0.05592 | -0.013 | -6.885
-8.5 | -0.365 | 0.04431 | -0.017 | -8.238
-8 | -0.404 | 0.0096 | -0.026 | -42.089
-7.5 | -0.573 | 0.00863 | -0.027 | -66.42
-7 | -0.574 | 0.00874 | -0.028 | -65.721
-6.5 | -0.543 | 0.00825 | -0.029 | -65.814
-6 | -0.497 | 0.00779 | -0.03 | -63.767
-5.5 | -0.443 | 0.00748 | -0.031 | -59.175
-5 | -0.383 | 0.00725 | -0.032 | -52.826
-4.5 | -0.32 | 0.00702 | -0.033 | -45.533
-4 | -0.254 | 0.00677 | -0.034 | -37.463
-3.5 | -0.186 | 0.00663 | -0.035 | -28.054
-3 | -0.117 | 0.00649 | -0.036 | -18.015
-2.5 | -0.047 | 0.00642 | -0.037 | -7.346
-2 | 0.023 | 0.00629 | -0.038 | 3.683
-1.5 | 0.094 | 0.00634 | -0.039 | 14.802
-1 | 0.165 | 0.00653 | -0.04 | 25.28
-0.5 | 0.236 | 0.00616 | -0.041 | 38.302
0 | 0.307 | 0.00544 | -0.042 | 56.448
0.5 | 0.378 | 0.0056 | -0.043 | 67.48
1 | 0.449 | 0.00582 | -0.044 | 77.053
1.5 | 0.517 | 0.00615 | -0.045 | 84.025
2 | 0.585 | 0.00601 | -0.046 | 97.42
2.5 | 0.653 | 0.00652 | -0.047 | 100.225
3 | 0.721 | 0.00677 | -0.048 | 106.603
3.5 | 0.789 | 0.00704 | -0.049 | 112.009
4 | 0.856 | 0.0074 | -0.05 | 115.609
4.5 | 0.921 | 0.00812 | -0.05 | 113.447
5 | 0.984 | 0.00881 | -0.051 | 111.721
5.5 | 1.043 | 0.01053 | -0.052 | 98.975
6 | 1.101 | 0.0113 | -0.053 | 97.412
6.5 | 1.154 | 0.01197 | -0.054 | 96.406
7 | 1.202 | 0.01273 | -0.055 | 94.427
7.5 | 1.241 | 0.01357 | -0.056 | 91.389
8 | 1.267 | 0.01462 | -0.057 | 86.675
8.5 | 1.274 | 0.01578 | -0.057 | 80.769
9 | 1.247 | 0.01711 | -0.058 | 72.871
9.5 | 1.124 | 0.01892 | -0.059 | 59.415
10 | 0.803 | 0.02116 | -0.06 | 37.962
10.5 | 0.832 | 0.02322 | -0.06 | 35.85
11 | 0.864 | 0.0234 | -0.061 | 36.941
11.5 | 0.893 | 0.02597 | -0.062 | 34.367
12 | 0.911 | 0.0319 | -0.062 | 28.559
12.5 | 0.953 | 0.02853 | -0.064 | 33.389
13 | 0.979 | 0.03188 | -0.064 | 30.704
13.5 | 1 | 0.03793 | -0.064 | 26.361

## 144. Re 18M Mach 0.50 (2)
BIGFOIL.COM POLAR EXPORT
NACA65-416 a=0.2
NACA65-416 a=0.2 |  |  |  | Cl Max: | 1.4254 | at alpha= | 12.5 | deg
XFOIL ncrit=9 |  |  |  | L/D Max: | 168.902 | at alpha= | 3 | deg
Re: | 18000000 |  |  | Cd Min: | 0.15085 | at alpha= | 17.5 | deg
Mach: | 0.5 |  |  | Cl=0 at alpha= | -2.3465 | deg
|  |  |  | @ Cl=0.1, Cd= | 0.0052775
|  |  |  | @ Cl=0.4, Cd= | 0.0038304
|  |  |  | @ Cl=0.6, Cd= | 0.0037676
alpha (deg) | Cl | Cd | Cm | Cl/Cd
-13.5 | -0.5818 | 0.09763 | -0.0609 | -5.9592
-13 | -0.5814 | 0.08827 | -0.0672 | -6.5866
-12.5 | -0.5981 | 0.07647 | -0.0759 | -7.8214
-12 | -0.5918 | 0.06575 | -0.0841 | -9.0008
-11.5 | -0.6086 | 0.05469 | -0.0924 | -11.1282
-11 | -0.6339 | 0.04577 | -0.0969 | -13.8497
-10.5 | -0.6659 | 0.03813 | -0.098 | -17.4639
-10 | -0.698 | 0.03181 | -0.0953 | -21.9428
-9.5 | -0.729 | 0.0265 | -0.089 | -27.5094
-8.5 | -0.7836 | 0.01588 | -0.0684 | -49.3451
-8 | -0.7573 | 0.01179 | -0.0615 | -64.2324
-7.5 | -0.7115 | 0.00945 | -0.0557 | -75.291
-7 | -0.6527 | 0.00828 | -0.0513 | -78.8285
-6.5 | -0.5864 | 0.00758 | -0.0483 | -77.3615
-6 | -0.5166 | 0.00711 | -0.0464 | -72.6582
-5.5 | -0.4473 | 0.00669 | -0.0448 | -66.861
-5 | -0.3763 | 0.00639 | -0.0439 | -58.8889
-4.5 | -0.3051 | 0.00613 | -0.0435 | -49.7716
-4 | -0.234 | 0.00592 | -0.0434 | -39.527
-3.5 | -0.163 | 0.00576 | -0.0436 | -28.2986
-3 | -0.092 | 0.0056 | -0.044 | -16.4286
-2.5 | -0.0217 | 0.00547 | -0.0446 | -3.9671
-2 | 0.049 | 0.00535 | -0.0454 | 9.1589
-1.5 | 0.1193 | 0.00525 | -0.0462 | 22.7238
-1 | 0.1895 | 0.00514 | -0.0472 | 36.8677
-0.5 | 0.2587 | 0.00499 | -0.048 | 51.8437
0 | 0.3277 | 0.00475 | -0.049 | 68.9895
0.5 | 0.3902 | 0.00386 | -0.0493 | 101.0881
1 | 0.4596 | 0.00365 | -0.0503 | 125.9178
1.5 | 0.5307 | 0.00367 | -0.0515 | 144.6049
2 | 0.6017 | 0.00377 | -0.0527 | 159.6021
2.5 | 0.6714 | 0.00398 | -0.0535 | 168.6935
3 | 0.7381 | 0.00437 | -0.0538 | 168.9016
3.5 | 0.8028 | 0.00484 | -0.0536 | 165.8678
4 | 0.8592 | 0.00562 | -0.052 | 152.8826
4.5 | 0.9125 | 0.0064 | -0.0497 | 142.5781
5 | 0.955 | 0.00733 | -0.0454 | 130.2865
6 | 0.9967 | 0.00931 | -0.0292 | 107.0569
6.5 | 1.0253 | 0.01055 | -0.0233 | 97.1848
7 | 1.0628 | 0.01175 | -0.0189 | 90.4511
7.5 | 1.1033 | 0.01297 | -0.015 | 85.0655
8 | 1.1424 | 0.01436 | -0.0111 | 79.5543
8.5 | 1.1809 | 0.0159 | -0.0072 | 74.2704
9 | 1.2183 | 0.01759 | -0.0033 | 69.2609
9.5 | 1.2546 | 0.01944 | 0.0006 | 64.537
10 | 1.2887 | 0.02151 | 0.0046 | 59.9117
10.5 | 1.3216 | 0.02382 | 0.0086 | 55.4828
11.5 | 1.3818 | 0.02928 | 0.0165 | 47.1926
12 | 1.4031 | 0.03271 | 0.0208 | 42.8951
12.5 | 1.4254 | 0.03909 | 0.0192 | 36.4646
14 | 1.3407 | 0.06579 | 0.0213 | 20.3785
14.5 | 1.2963 | 0.0738 | 0.0252 | 17.565
15 | 1.2627 | 0.0848 | 0.0221 | 14.8903
15.5 | 1.2291 | 0.09716 | 0.0167 | 12.6503
16 | 1.1996 | 0.11008 | 0.0098 | 10.8975
16.5 | 1.172 | 0.12347 | 0.0018 | 9.4922
17 | 1.148 | 0.1371 | -0.0069 | 8.3735
17.5 | 1.1261 | 0.15085 | -0.0162 | 7.465

## 145. Re 20M Mach 0.00 (1)
BIGFOIL.COM POLAR EXPORT
NACA65-416 a=0.2
NACA65-416 a=0.2 |  |  |  | Cl Max: | 1.456 | at alpha= | 13 | deg
JavaFoil+Calcfoil stall+Eppler ext transition |  |  |  | L/D Max: | 128.43 | at alpha= | 5 | deg
Re: | 20000000 |  |  | Cd Min: | 0.00506 | at alpha= | 0 | deg
Mach: | 0 |  |  | Cl=0 at alpha= | -2.1639 | deg
|  |  |  | @ Cl=0.1, Cd= | 0.0060334
|  |  |  | @ Cl=0.4, Cd= | 0.005424
|  |  |  | @ Cl=0.6, Cd= | 0.005918
alpha (deg) | Cl | Cd | Cm | Cl/Cd
-17.5 | -0.716 | 0.12613 | -0.005 | -5.679
-17 | -0.732 | 0.11834 | -0.005 | -6.186
-16.5 | -0.746 | 0.11261 | -0.006 | -6.624
-16 | -0.759 | 0.10656 | -0.006 | -7.12
-15.5 | -0.77 | 0.10014 | -0.006 | -7.686
-15 | -0.78 | 0.0922 | -0.007 | -8.465
-14.5 | -0.789 | 0.08501 | -0.008 | -9.276
-14 | -0.791 | 0.0813 | -0.008 | -9.723
-13.5 | -0.793 | 0.07486 | -0.009 | -10.591
-13 | -0.881 | 0.02564 | -0.013 | -34.36
-12.5 | -0.919 | 0.01364 | -0.015 | -67.412
-12 | -0.919 | 0.01154 | -0.016 | -79.623
-11.5 | -0.907 | 0.01065 | -0.017 | -85.147
-11 | -0.895 | 0.00933 | -0.018 | -95.877
-10.5 | -0.868 | 0.00893 | -0.019 | -97.163
-10 | -0.836 | 0.00845 | -0.019 | -98.977
-9.5 | -0.8 | 0.00831 | -0.02 | -96.38
-9 | -0.761 | 0.008 | -0.021 | -95.065
-8.5 | -0.717 | 0.00775 | -0.022 | -92.511
-8 | -0.668 | 0.00752 | -0.023 | -88.897
-7.5 | -0.617 | 0.00729 | -0.023 | -84.67
-7 | -0.565 | 0.00708 | -0.024 | -79.749
-6.5 | -0.51 | 0.00687 | -0.025 | -74.324
-6 | -0.455 | 0.00679 | -0.026 | -66.941
-5.5 | -0.398 | 0.00659 | -0.027 | -60.416
-5 | -0.34 | 0.00646 | -0.028 | -52.711
-4.5 | -0.282 | 0.00631 | -0.028 | -44.599
-4 | -0.222 | 0.00622 | -0.029 | -35.743
-3.5 | -0.162 | 0.00613 | -0.03 | -26.452
-3 | -0.102 | 0.00604 | -0.031 | -16.848
-2.5 | -0.041 | 0.00601 | -0.032 | -6.819
-2 | 0.02 | 0.00604 | -0.033 | 3.33
-1.5 | 0.081 | 0.00611 | -0.034 | 13.308
-1 | 0.143 | 0.00586 | -0.034 | 24.377
-0.5 | 0.204 | 0.00582 | -0.035 | 35.111
0 | 0.266 | 0.00506 | -0.036 | 52.516
0.5 | 0.327 | 0.00522 | -0.037 | 62.711
1 | 0.388 | 0.0054 | -0.038 | 71.945
1.5 | 0.448 | 0.00552 | -0.039 | 81.172
2 | 0.509 | 0.00566 | -0.04 | 89.891
2.5 | 0.57 | 0.0058 | -0.041 | 98.308
3 | 0.631 | 0.00604 | -0.042 | 104.468
3.5 | 0.691 | 0.00619 | -0.043 | 111.676
4 | 0.752 | 0.00656 | -0.043 | 114.526
4.5 | 0.812 | 0.00699 | -0.044 | 116.174
5 | 0.868 | 0.00676 | -0.045 | 128.43
5.5 | 0.924 | 0.00773 | -0.046 | 119.412
6 | 0.977 | 0.00862 | -0.047 | 113.418
6.5 | 1.031 | 0.00905 | -0.047 | 113.913
7 | 1.083 | 0.00942 | -0.048 | 114.903
7.5 | 1.132 | 0.00982 | -0.049 | 115.265
8 | 1.18 | 0.01026 | -0.05 | 115.025
8.5 | 1.225 | 0.01071 | -0.051 | 114.418
9 | 1.268 | 0.01122 | -0.051 | 113.059
9.5 | 1.308 | 0.01178 | -0.052 | 110.978
10 | 1.345 | 0.01235 | -0.053 | 108.835
10.5 | 1.375 | 0.01299 | -0.054 | 105.83
11 | 1.401 | 0.01375 | -0.054 | 101.887
11.5 | 1.422 | 0.01445 | -0.055 | 98.432
12 | 1.439 | 0.0152 | -0.056 | 94.687
12.5 | 1.451 | 0.01609 | -0.057 | 90.17
13 | 1.456 | 0.01694 | -0.057 | 85.922
13.5 | 1.452 | 0.01808 | -0.058 | 80.31
14 | 1.443 | 0.01929 | -0.059 | 74.795
14.5 | 1.428 | 0.02065 | -0.059 | 69.149
15 | 1.407 | 0.02229 | -0.06 | 63.139
15.5 | 1.382 | 0.02411 | -0.061 | 57.344
16 | 1.354 | 0.02581 | -0.061 | 52.463
16.5 | 1.322 | 0.02796 | -0.062 | 47.261
17 | 1.286 | 0.03011 | -0.062 | 42.729
17.5 | 1.249 | 0.03251 | -0.063 | 38.413
18 | 1.21 | 0.03482 | -0.063 | 34.736

## 146. Re 20M Mach 0.00 (2)
BIGFOIL.COM POLAR EXPORT
NACA65-416 a=0.2
NACA65-416 a=0.2 |  |  |  | Cl Max: | 1.7898 | at alpha= | 20 | deg
XFOIL ncrit=9 |  |  |  | L/D Max: | 137.269 | at alpha= | 3 | deg
Re: | 20000000 |  |  | Cd Min: | 0.0499 | at alpha= | 20 | deg
Mach: | 0 |  |  | Cl=0 at alpha= | -2.2759 | deg
|  |  |  | @ Cl=0.1, Cd= | 0.005012
|  |  |  | @ Cl=0.4, Cd= | 0.0035964
|  |  |  | @ Cl=0.6, Cd= | 0.0043718
alpha (deg) | Cl | Cd | Cm | Cl/Cd
-20 | -1.6002 | 0.02649 | -0.0669 | -60.4077
-19.5 | -1.5936 | 0.0237 | -0.0642 | -67.2405
-19 | -1.569 | 0.0222 | -0.0623 | -70.6757
-18.5 | -1.5546 | 0.02016 | -0.0593 | -77.1131
-18 | -1.5363 | 0.01847 | -0.0561 | -83.1781
-17.5 | -1.5112 | 0.01723 | -0.0532 | -87.7075
-17 | -1.4842 | 0.01619 | -0.0502 | -91.6739
-16.5 | -1.4567 | 0.01524 | -0.0469 | -95.584
-16 | -1.428 | 0.01445 | -0.0434 | -98.8235
-15.5 | -1.4038 | 0.01364 | -0.0387 | -102.9179
-15 | -1.3701 | 0.01302 | -0.0354 | -105.2304
-14.5 | -1.3305 | 0.01224 | -0.0334 | -108.701
-14 | -1.2866 | 0.01161 | -0.0319 | -110.8183
-13.5 | -1.2428 | 0.01089 | -0.0304 | -114.123
-13 | -1.1987 | 0.0101 | -0.0289 | -118.6832
-12.5 | -1.1494 | 0.00962 | -0.0283 | -119.4802
-12 | -1.0993 | 0.00914 | -0.0277 | -120.2735
-11.5 | -1.0468 | 0.0088 | -0.0275 | -118.9545
-11 | -0.9934 | 0.00849 | -0.0274 | -117.0082
-10.5 | -0.9395 | 0.0082 | -0.0274 | -114.5732
-10 | -0.8855 | 0.00788 | -0.0275 | -112.3731
-9.5 | -0.831 | 0.00757 | -0.0276 | -109.7754
-9 | -0.7756 | 0.00732 | -0.0278 | -105.9563
-8.5 | -0.7195 | 0.00709 | -0.0282 | -101.481
-8 | -0.6631 | 0.00688 | -0.0286 | -96.3808
-7 | -0.5491 | 0.0065 | -0.0296 | -84.4769
-6.5 | -0.492 | 0.0063 | -0.0302 | -78.0952
-6 | -0.4347 | 0.00611 | -0.0307 | -71.1457
-5.5 | -0.377 | 0.00591 | -0.0314 | -63.7902
-5 | -0.319 | 0.00576 | -0.0321 | -55.3819
-4.5 | -0.2607 | 0.00564 | -0.0328 | -46.2234
-3.5 | -0.1438 | 0.00541 | -0.0344 | -26.5804
-3 | -0.0851 | 0.00528 | -0.0353 | -16.1174
-2.5 | -0.0264 | 0.0052 | -0.0362 | -5.0769
-2 | 0.0325 | 0.0051 | -0.0371 | 6.3725
-1.5 | 0.0912 | 0.00503 | -0.038 | 18.1312
-1 | 0.15 | 0.00491 | -0.0389 | 30.5499
-0.5 | 0.2084 | 0.00478 | -0.0398 | 43.5983
0 | 0.2667 | 0.0046 | -0.0407 | 57.9783
0.5 | 0.3251 | 0.00445 | -0.0416 | 73.0562
1 | 0.3791 | 0.0036 | -0.0421 | 105.3056
1.5 | 0.4374 | 0.00359 | -0.0431 | 121.8384
2 | 0.495 | 0.00381 | -0.0439 | 129.9213
2.5 | 0.5524 | 0.00403 | -0.0447 | 137.072
3 | 0.6081 | 0.00443 | -0.0453 | 137.2686
3.5 | 0.6625 | 0.00489 | -0.0457 | 135.4806
4 | 0.7149 | 0.00548 | -0.0457 | 130.4562
4.5 | 0.768 | 0.00594 | -0.0458 | 129.2929
5 | 0.8205 | 0.0064 | -0.0458 | 128.2031
5.5 | 0.8723 | 0.00684 | -0.0457 | 127.5292
6 | 0.9229 | 0.00732 | -0.0454 | 126.0792
6.5 | 0.9736 | 0.00773 | -0.0451 | 125.9508
7 | 1.0249 | 0.00806 | -0.0449 | 127.1588
7.5 | 1.0753 | 0.00839 | -0.0445 | 128.1645
8 | 1.1244 | 0.00873 | -0.044 | 128.7973
8.5 | 1.1724 | 0.00908 | -0.0433 | 129.1189
9 | 1.2174 | 0.00947 | -0.042 | 128.5533
9.5 | 1.2583 | 0.00985 | -0.04 | 127.7462
10 | 1.2838 | 0.0103 | -0.035 | 124.6408
10.5 | 1.3116 | 0.01094 | -0.0309 | 119.8903
11 | 1.3428 | 0.01163 | -0.0278 | 115.46
11.5 | 1.3752 | 0.01235 | -0.0251 | 111.3522
12 | 1.4058 | 0.01321 | -0.0223 | 106.4194
12.5 | 1.4324 | 0.0143 | -0.0193 | 100.1678
13 | 1.4599 | 0.01538 | -0.0165 | 94.922
13.5 | 1.4985 | 0.01643 | -0.0162 | 91.2051
14 | 1.5432 | 0.01781 | -0.0174 | 86.648
14.5 | 1.586 | 0.01947 | -0.0188 | 81.4587
15 | 1.6156 | 0.02124 | -0.0179 | 76.064
15.5 | 1.6412 | 0.02327 | -0.0167 | 70.5286
16 | 1.666 | 0.02536 | -0.0154 | 65.694
16.5 | 1.6899 | 0.02758 | -0.0143 | 61.2727
17 | 1.7107 | 0.03003 | -0.0131 | 56.9664
17.5 | 1.7296 | 0.03277 | -0.0119 | 52.78
18 | 1.7421 | 0.036 | -0.0105 | 48.3917
18.5 | 1.7563 | 0.03922 | -0.0094 | 44.7807
19 | 1.7698 | 0.04251 | -0.0085 | 41.6326
19.5 | 1.7814 | 0.04602 | -0.0076 | 38.7093
20 | 1.7898 | 0.0499 | -0.0068 | 35.8677

## 147. Re 20M Mach 0.10 (1)
BIGFOIL.COM POLAR EXPORT
NACA65-416 a=0.2
NACA65-416 a=0.2 |  |  |  | Cl Max: | 1.447 | at alpha= | 13 | deg
JavaFoil+Calcfoil stall+Eppler ext transition |  |  |  | L/D Max: | 127.673 | at alpha= | 5 | deg
Re: | 20000000 |  |  | Cd Min: | 0.00512 | at alpha= | 0 | deg
Mach: | 0.1 |  |  | Cl=0 at alpha= | -2.1639 | deg
|  |  |  | @ Cl=0.1, Cd= | 0.0060558
|  |  |  | @ Cl=0.4, Cd= | 0.0054111
|  |  |  | @ Cl=0.6, Cd= | 0.0059218
alpha (deg) | Cl | Cd | Cm | Cl/Cd
-17 | -0.693 | 0.12073 | -0.005 | -5.742
-16.5 | -0.71 | 0.11509 | -0.005 | -6.172
-16 | -0.728 | 0.10677 | -0.006 | -6.816
-15.5 | -0.741 | 0.10264 | -0.006 | -7.215
-15 | -0.754 | 0.09511 | -0.007 | -7.924
-14.5 | -0.764 | 0.08863 | -0.008 | -8.622
-14 | -0.77 | 0.0841 | -0.008 | -9.155
-13.5 | -0.774 | 0.07843 | -0.009 | -9.869
-13 | -0.784 | 0.06607 | -0.01 | -11.871
-12.5 | -0.897 | 0.01562 | -0.015 | -57.435
-12 | -0.906 | 0.01217 | -0.016 | -74.414
-11.5 | -0.899 | 0.01089 | -0.017 | -82.52
-11 | -0.891 | 0.00948 | -0.018 | -93.946
-10.5 | -0.865 | 0.00895 | -0.019 | -96.625
-10 | -0.835 | 0.00863 | -0.019 | -96.746
-9.5 | -0.801 | 0.00831 | -0.02 | -96.301
-9 | -0.762 | 0.00803 | -0.021 | -94.877
-8.5 | -0.719 | 0.00784 | -0.022 | -91.671
-8 | -0.67 | 0.00758 | -0.023 | -88.398
-7.5 | -0.619 | 0.00732 | -0.023 | -84.614
-7 | -0.567 | 0.0071 | -0.024 | -79.802
-6.5 | -0.512 | 0.00696 | -0.025 | -73.649
-6 | -0.457 | 0.00679 | -0.026 | -67.275
-5.5 | -0.4 | 0.00661 | -0.027 | -60.498
-5 | -0.342 | 0.00643 | -0.028 | -53.132
-4.5 | -0.283 | 0.00633 | -0.029 | -44.698
-4 | -0.223 | 0.00626 | -0.029 | -35.663
-3.5 | -0.163 | 0.00616 | -0.03 | -26.45
-3 | -0.102 | 0.00609 | -0.031 | -16.799
-2.5 | -0.041 | 0.00603 | -0.032 | -6.825
-2 | 0.02 | 0.00606 | -0.033 | 3.338
-1.5 | 0.082 | 0.00614 | -0.034 | 13.322
-1 | 0.144 | 0.00585 | -0.035 | 24.575
-0.5 | 0.205 | 0.00584 | -0.036 | 35.176
0 | 0.267 | 0.00512 | -0.036 | 52.188
0.5 | 0.329 | 0.00525 | -0.037 | 62.575
1 | 0.39 | 0.00538 | -0.038 | 72.601
1.5 | 0.451 | 0.00557 | -0.039 | 80.938
2 | 0.512 | 0.00568 | -0.04 | 90.056
2.5 | 0.573 | 0.00582 | -0.041 | 98.433
3 | 0.634 | 0.00605 | -0.042 | 104.817
3.5 | 0.695 | 0.00617 | -0.043 | 112.538
4 | 0.755 | 0.00662 | -0.044 | 114.121
4.5 | 0.815 | 0.00672 | -0.045 | 121.213
5 | 0.872 | 0.00683 | -0.045 | 127.673
5.5 | 0.928 | 0.0078 | -0.046 | 118.906
6 | 0.982 | 0.0087 | -0.047 | 112.837
6.5 | 1.035 | 0.00911 | -0.048 | 113.665
7 | 1.087 | 0.00951 | -0.048 | 114.274
7.5 | 1.137 | 0.00991 | -0.049 | 114.746
8 | 1.184 | 0.01035 | -0.05 | 114.408
8.5 | 1.229 | 0.01084 | -0.051 | 113.358
9 | 1.272 | 0.01136 | -0.052 | 111.96
9.5 | 1.311 | 0.01193 | -0.052 | 109.921
10 | 1.347 | 0.01251 | -0.053 | 107.689
10.5 | 1.377 | 0.01316 | -0.054 | 104.624
11 | 1.401 | 0.01393 | -0.055 | 100.56
11.5 | 1.421 | 0.01466 | -0.055 | 96.905
12 | 1.436 | 0.01545 | -0.056 | 92.901
12.5 | 1.445 | 0.01638 | -0.057 | 88.21
13 | 1.447 | 0.0174 | -0.058 | 83.166
13.5 | 1.44 | 0.01841 | -0.058 | 78.244
14 | 1.427 | 0.01976 | -0.059 | 72.176
14.5 | 1.408 | 0.02113 | -0.06 | 66.611
15 | 1.382 | 0.02288 | -0.06 | 60.415
15.5 | 1.352 | 0.02483 | -0.061 | 54.479
16 | 1.319 | 0.02664 | -0.061 | 49.513
16.5 | 1.281 | 0.02898 | -0.062 | 44.196
17 | 1.24 | 0.03135 | -0.062 | 39.565
17.5 | 1.194 | 0.03513 | -0.063 | 33.999
18 | 1.149 | 0.03817 | -0.063 | 30.103

## 148. Re 20M Mach 0.10 (2)
BIGFOIL.COM POLAR EXPORT
NACA65-416 a=0.2
NACA65-416 a=0.2 |  |  |  | Cl Max: | 1.7798 | at alpha= | 20 | deg
XFOIL ncrit=9 |  |  |  | L/D Max: | 138.172 | at alpha= | 3 | deg
Re: | 20000000 |  |  | Cd Min: | 0.05295 | at alpha= | 20 | deg
Mach: | 0.1 |  |  | Cl=0 at alpha= | -2.2779 | deg
|  |  |  | @ Cl=0.1, Cd= | 0.0050151
|  |  |  | @ Cl=0.4, Cd= | 0.0035969
|  |  |  | @ Cl=0.6, Cd= | 0.0043437
alpha (deg) | Cl | Cd | Cm | Cl/Cd
-20 | -1.5823 | 0.02964 | -0.0724 | -53.3839
-19.5 | -1.5779 | 0.0264 | -0.0701 | -59.7689
-19 | -1.5579 | 0.0244 | -0.0681 | -63.8484
-18.5 | -1.5453 | 0.02205 | -0.0652 | -70.0816
-18 | -1.5322 | 0.01988 | -0.0617 | -77.0724
-17.5 | -1.5094 | 0.01838 | -0.0586 | -82.1219
-17 | -1.4844 | 0.0171 | -0.0553 | -86.807
-16.5 | -1.4597 | 0.01588 | -0.0517 | -91.9207
-16 | -1.4306 | 0.01498 | -0.0482 | -95.5007
-15.5 | -1.4024 | 0.01416 | -0.0441 | -99.0395
-15 | -1.3756 | 0.01351 | -0.0393 | -101.8209
-14.5 | -1.3369 | 0.01273 | -0.0367 | -105.0196
-14 | -1.295 | 0.01195 | -0.0347 | -108.3682
-13.5 | -1.2492 | 0.01134 | -0.0332 | -110.1587
-13 | -1.205 | 0.01051 | -0.0315 | -114.6527
-12.5 | -1.1579 | 0.00983 | -0.0302 | -117.7925
-12 | -1.1083 | 0.00926 | -0.0293 | -119.6868
-11.5 | -1.0553 | 0.00891 | -0.0289 | -118.44
-11 | -1.0014 | 0.00858 | -0.0287 | -116.7133
-10.5 | -0.9469 | 0.00828 | -0.0285 | -114.3599
-10 | -0.8922 | 0.00796 | -0.0285 | -112.0854
-9.5 | -0.8371 | 0.00764 | -0.0284 | -109.5681
-9 | -0.7814 | 0.00737 | -0.0286 | -106.0244
-8.5 | -0.7248 | 0.00713 | -0.0288 | -101.655
-8 | -0.6678 | 0.00692 | -0.0292 | -96.5029
-7.5 | -0.6105 | 0.00672 | -0.0296 | -90.8482
-7 | -0.5528 | 0.00653 | -0.0301 | -84.6554
-6.5 | -0.4952 | 0.00633 | -0.0306 | -78.2306
-6 | -0.4374 | 0.00613 | -0.0311 | -71.354
-5.5 | -0.3793 | 0.00593 | -0.0317 | -63.9629
-5 | -0.3209 | 0.00577 | -0.0324 | -55.6153
-4.5 | -0.2622 | 0.00564 | -0.0331 | -46.4894
-4 | -0.2033 | 0.00552 | -0.0339 | -36.8297
-3.5 | -0.1445 | 0.00541 | -0.0347 | -26.7098
-3 | -0.0854 | 0.00528 | -0.0356 | -16.1742
-2.5 | -0.0263 | 0.00521 | -0.0364 | -5.048
-2 | 0.0329 | 0.0051 | -0.0373 | 6.451
-1.5 | 0.092 | 0.00503 | -0.0382 | 18.2903
-1 | 0.1512 | 0.00492 | -0.0391 | 30.7317
-0.5 | 0.21 | 0.00479 | -0.04 | 43.8413
0.5 | 0.3273 | 0.00445 | -0.0419 | 73.5506
1 | 0.3816 | 0.0036 | -0.0424 | 106
1.5 | 0.4403 | 0.00359 | -0.0434 | 122.6462
2 | 0.4983 | 0.0038 | -0.0442 | 131.1316
2.5 | 0.556 | 0.00403 | -0.045 | 137.9653
3 | 0.6121 | 0.00443 | -0.0456 | 138.1716
3.5 | 0.6667 | 0.0049 | -0.0459 | 136.0612
4 | 0.7196 | 0.00547 | -0.0459 | 131.5539
4.5 | 0.7726 | 0.00596 | -0.046 | 129.6309
5 | 0.8253 | 0.00642 | -0.0459 | 128.5514
5.5 | 0.8772 | 0.00687 | -0.0457 | 127.6856
6 | 0.9277 | 0.00737 | -0.0453 | 125.8752
6.5 | 0.9787 | 0.00777 | -0.0449 | 125.9588
7 | 1.0302 | 0.00811 | -0.0447 | 127.0284
7.5 | 1.0806 | 0.00845 | -0.0442 | 127.8817
8 | 1.1295 | 0.0088 | -0.0435 | 128.3523
8.5 | 1.1773 | 0.00915 | -0.0426 | 128.6667
9 | 1.2215 | 0.00956 | -0.0411 | 127.772
9.5 | 1.2549 | 0.00994 | -0.0373 | 126.2475
10 | 1.2827 | 0.01047 | -0.0329 | 122.5119
10.5 | 1.3116 | 0.01117 | -0.0291 | 117.4217
11 | 1.3437 | 0.01189 | -0.026 | 113.0109
11.5 | 1.3759 | 0.01268 | -0.0233 | 108.5095
12 | 1.4071 | 0.01358 | -0.0206 | 103.6156
12.5 | 1.4329 | 0.01477 | -0.0174 | 97.0142
13 | 1.4602 | 0.0159 | -0.0145 | 91.8365
13.5 | 1.5016 | 0.01705 | -0.0147 | 88.0704
14 | 1.5464 | 0.01855 | -0.016 | 83.3639
14.5 | 1.5897 | 0.02037 | -0.0175 | 78.0412
15 | 1.6183 | 0.02225 | -0.0163 | 72.7326
15.5 | 1.644 | 0.0243 | -0.015 | 67.6543
16 | 1.6694 | 0.02644 | -0.0137 | 63.1392
16.5 | 1.6922 | 0.02881 | -0.0125 | 58.7365
17 | 1.7109 | 0.03156 | -0.0111 | 54.211
17.5 | 1.7267 | 0.03466 | -0.0098 | 49.8182
18 | 1.7393 | 0.03803 | -0.0084 | 45.7349
18.5 | 1.753 | 0.0414 | -0.0073 | 42.343
19 | 1.7639 | 0.04501 | -0.0062 | 39.1891
19.5 | 1.7754 | 0.04869 | -0.0054 | 36.4633
20 | 1.7798 | 0.05295 | -0.0043 | 33.6128

## 149. Re 20M Mach 0.25 (1)
BIGFOIL.COM POLAR EXPORT
NACA65-416 a=0.2
NACA65-416 a=0.2 |  |  |  | Cl Max: | 1.401 | at alpha= | 11.5 | deg
JavaFoil+Calcfoil stall+Eppler ext transition |  |  |  | L/D Max: | 132.719 | at alpha= | 4.5 | deg
Re: | 20000000 |  |  | Cd Min: | 0.00513 | at alpha= | 0 | deg
Mach: | 0.25 |  |  | Cl=0 at alpha= | -2.1667 | deg
|  |  |  | @ Cl=0.1, Cd= | 0.006195
|  |  |  | @ Cl=0.4, Cd= | 0.0054475
|  |  |  | @ Cl=0.6, Cd= | 0.0059981
alpha (deg) | Cl | Cd | Cm | Cl/Cd
-15.5 | -0.488 | 0.11777 | -0.006 | -4.145
-15 | -0.533 | 0.11081 | -0.006 | -4.807
-14.5 | -0.573 | 0.10329 | -0.007 | -5.545
-14 | -0.608 | 0.09492 | -0.007 | -6.405
-13.5 | -0.638 | 0.08866 | -0.008 | -7.195
-13 | -0.662 | 0.08237 | -0.008 | -8.041
-12.5 | -0.681 | 0.07615 | -0.009 | -8.941
-12 | -0.693 | 0.0707 | -0.01 | -9.796
-11.5 | -0.705 | 0.06102 | -0.011 | -11.548
-11 | -0.83 | 0.01211 | -0.018 | -68.505
-10.5 | -0.84 | 0.00968 | -0.019 | -86.826
-10 | -0.822 | 0.00914 | -0.02 | -89.847
-9.5 | -0.796 | 0.00871 | -0.021 | -91.384
-9 | -0.764 | 0.00835 | -0.022 | -91.41
-8.5 | -0.725 | 0.00802 | -0.022 | -90.377
-8 | -0.678 | 0.00777 | -0.023 | -87.337
-7.5 | -0.629 | 0.00754 | -0.024 | -83.358
-7 | -0.577 | 0.0073 | -0.025 | -78.998
-6.5 | -0.523 | 0.00705 | -0.026 | -74.15
-6 | -0.467 | 0.00697 | -0.027 | -66.959
-5.5 | -0.409 | 0.00678 | -0.028 | -60.31
-5 | -0.35 | 0.00659 | -0.028 | -53.144
-4.5 | -0.29 | 0.00642 | -0.029 | -45.214
-4 | -0.229 | 0.00634 | -0.03 | -36.135
-3.5 | -0.167 | 0.00621 | -0.031 | -26.929
-3 | -0.105 | 0.00613 | -0.032 | -17.145
-2.5 | -0.042 | 0.00608 | -0.033 | -6.957
-2 | 0.021 | 0.00607 | -0.034 | 3.419
-1.5 | 0.084 | 0.00619 | -0.035 | 13.568
-1 | 0.148 | 0.00621 | -0.036 | 23.758
-0.5 | 0.211 | 0.00592 | -0.037 | 35.661
0 | 0.274 | 0.00513 | -0.037 | 53.532
0.5 | 0.338 | 0.00529 | -0.038 | 63.88
1 | 0.401 | 0.00545 | -0.039 | 73.547
1.5 | 0.463 | 0.00565 | -0.04 | 81.875
2 | 0.526 | 0.00577 | -0.041 | 91.13
2.5 | 0.588 | 0.00596 | -0.042 | 98.734
3 | 0.651 | 0.00616 | -0.043 | 105.707
3.5 | 0.714 | 0.00638 | -0.044 | 111.864
4 | 0.776 | 0.00682 | -0.045 | 113.687
4.5 | 0.835 | 0.00629 | -0.046 | 132.719
5 | 0.893 | 0.00748 | -0.046 | 119.457
5.5 | 0.95 | 0.00809 | -0.047 | 117.394
6 | 1.005 | 0.00904 | -0.048 | 111.131
6.5 | 1.059 | 0.00952 | -0.049 | 111.241
7 | 1.111 | 0.00998 | -0.05 | 111.324
7.5 | 1.16 | 0.01043 | -0.05 | 111.281
8 | 1.207 | 0.01092 | -0.051 | 110.52
8.5 | 1.25 | 0.01147 | -0.052 | 108.956
9 | 1.29 | 0.01208 | -0.053 | 106.764
9.5 | 1.325 | 0.01278 | -0.054 | 103.746
10 | 1.357 | 0.0135 | -0.054 | 100.462
10.5 | 1.379 | 0.01429 | -0.055 | 96.458
11 | 1.394 | 0.01518 | -0.056 | 91.821
11.5 | 1.401 | 0.01606 | -0.057 | 87.235
12 | 1.4 | 0.01706 | -0.057 | 82.071
12.5 | 1.391 | 0.01824 | -0.058 | 76.253
13 | 1.37 | 0.01975 | -0.059 | 69.382
13.5 | 1.335 | 0.02128 | -0.06 | 62.727
14 | 1.289 | 0.02307 | -0.06 | 55.863
14.5 | 1.232 | 0.02524 | -0.061 | 48.81
15 | 1.167 | 0.02764 | -0.061 | 42.224
15.5 | 1.09 | 0.0316 | -0.061 | 34.505
16 | 1.005 | 0.03697 | -0.061 | 27.174
16.5 | 0.909 | 0.04566 | -0.061 | 19.914

## 150. Re 20M Mach 0.25 (2)
BIGFOIL.COM POLAR EXPORT
NACA65-416 a=0.2
NACA65-416 a=0.2 |  |  |  | Cl Max: | 1.7242 | at alpha= | 19 | deg
XFOIL ncrit=9 |  |  |  | L/D Max: | 144.25 | at alpha= | 3 | deg
Re: | 20000000 |  |  | Cd Min: | 0.07336 | at alpha= | -20 | deg
Mach: | 0.25 |  |  | Cl=0 at alpha= | -2.2896 | deg
|  |  |  | @ Cl=0.1, Cd= | 0.0050439
|  |  |  | @ Cl=0.4, Cd= | 0.0035893
|  |  |  | @ Cl=0.6, Cd= | 0.0041865
alpha (deg) | Cl | Cd | Cm | Cl/Cd
-20 | -1.2955 | 0.07336 | -0.0736 | -17.6595
-19.5 | -1.3619 | 0.05744 | -0.0843 | -23.71
-19 | -1.3882 | 0.04842 | -0.0883 | -28.67
-18.5 | -1.4198 | 0.04015 | -0.09 | -35.3624
-18 | -1.4506 | 0.03312 | -0.0893 | -43.7983
-17.5 | -1.4463 | 0.02925 | -0.0871 | -49.4462
-17 | -1.445 | 0.02554 | -0.0839 | -56.5779
-16.5 | -1.4436 | 0.02216 | -0.0794 | -65.1444
-16 | -1.424 | 0.02004 | -0.0752 | -71.0579
-15.5 | -1.4037 | 0.01809 | -0.0704 | -77.5954
-15 | -1.3745 | 0.01673 | -0.0659 | -82.1578
-14.5 | -1.3526 | 0.01512 | -0.0602 | -89.4577
-14 | -1.3234 | 0.01408 | -0.0546 | -93.9915
-13.5 | -1.2902 | 0.01328 | -0.0492 | -97.1536
-13 | -1.2442 | 0.01244 | -0.046 | -100.0161
-12.5 | -1.1965 | 0.0116 | -0.0432 | -103.1466
-12 | -1.148 | 0.0107 | -0.0406 | -107.2897
-11.5 | -1.1003 | 0.00972 | -0.038 | -113.1996
-11 | -1.0462 | 0.00911 | -0.0363 | -114.8408
-10.5 | -0.9885 | 0.00874 | -0.0353 | -113.1007
-10 | -0.93 | 0.00838 | -0.0345 | -110.9785
-9.5 | -0.8717 | 0.00803 | -0.0338 | -108.5554
-9 | -0.8132 | 0.00768 | -0.0332 | -105.8854
-8.5 | -0.7539 | 0.00737 | -0.0329 | -102.2931
-8 | -0.694 | 0.00712 | -0.0327 | -97.4719
-7.5 | -0.6339 | 0.00688 | -0.0327 | -92.1366
-7 | -0.5733 | 0.00668 | -0.0329 | -85.8234
-6.5 | -0.5129 | 0.00648 | -0.0331 | -79.1512
-6 | -0.4527 | 0.00624 | -0.0333 | -72.5481
-5.5 | -0.3921 | 0.00603 | -0.0337 | -65.0249
-5 | -0.3315 | 0.00585 | -0.0342 | -56.6667
-4.5 | -0.2705 | 0.0057 | -0.0348 | -47.4561
-3.5 | -0.1482 | 0.00546 | -0.0362 | -27.1429
-3 | -0.0871 | 0.00532 | -0.037 | -16.3722
-2.5 | -0.0258 | 0.00524 | -0.0378 | -4.9237
-2 | 0.0355 | 0.00512 | -0.0387 | 6.9336
-1.5 | 0.0966 | 0.00505 | -0.0396 | 19.1287
-1 | 0.1578 | 0.00494 | -0.0406 | 31.9433
-0.5 | 0.2186 | 0.00481 | -0.0415 | 45.447
0 | 0.279 | 0.00462 | -0.0424 | 60.3896
1 | 0.3955 | 0.00359 | -0.0438 | 110.1671
1.5 | 0.4566 | 0.00358 | -0.0449 | 127.5419
2 | 0.517 | 0.00376 | -0.0458 | 137.5
2.5 | 0.5762 | 0.00404 | -0.0465 | 142.6238
3 | 0.6347 | 0.0044 | -0.0471 | 144.25
3.5 | 0.6903 | 0.00493 | -0.0472 | 140.0203
4 | 0.7449 | 0.0055 | -0.0472 | 135.4364
4.5 | 0.7982 | 0.00606 | -0.0468 | 131.7162
5 | 0.8517 | 0.00657 | -0.0465 | 129.6347
5.5 | 0.9039 | 0.00707 | -0.0458 | 127.8501
6.5 | 1.0055 | 0.00805 | -0.0439 | 124.9068
7 | 1.0567 | 0.00843 | -0.043 | 125.3499
7.5 | 1.1065 | 0.0088 | -0.0418 | 125.7386
8 | 1.1533 | 0.0092 | -0.04 | 125.3587
8.5 | 1.1866 | 0.00961 | -0.0355 | 123.4755
9 | 1.2158 | 0.01022 | -0.0307 | 118.9628
9.5 | 1.2504 | 0.01086 | -0.0271 | 115.1381
10 | 1.2829 | 0.01169 | -0.0235 | 109.7434
10.5 | 1.3149 | 0.01264 | -0.0201 | 104.0269
11 | 1.349 | 0.01362 | -0.0172 | 99.0455
11.5 | 1.3816 | 0.01473 | -0.0142 | 93.795
12 | 1.4103 | 0.01608 | -0.011 | 87.7052
12.5 | 1.4369 | 0.01759 | -0.0077 | 81.6885
13 | 1.4632 | 0.0189 | -0.0042 | 77.418
13.5 | 1.5179 | 0.0208 | -0.007 | 72.976
14.5 | 1.6038 | 0.0256 | -0.0095 | 62.6484
15 | 1.6303 | 0.02807 | -0.0078 | 58.0798
15.5 | 1.6535 | 0.0308 | -0.006 | 53.6851
16 | 1.6722 | 0.03396 | -0.0041 | 49.2403
16.5 | 1.6871 | 0.03744 | -0.0022 | 45.0614
17 | 1.704 | 0.0409 | -0.0006 | 41.6626
17.5 | 1.7171 | 0.04476 | 0.0009 | 38.3624
18 | 1.7216 | 0.04944 | 0.0024 | 34.822
18.5 | 1.7235 | 0.05431 | 0.0039 | 31.7345
19 | 1.7242 | 0.05931 | 0.0054 | 29.071
19.5 | 1.703 | 0.06304 | 0.0121 | 27.0146
20 | 1.7026 | 0.06903 | 0.0118 | 24.6646

## 151. Re 20M Mach 0.50 (1)
BIGFOIL.COM POLAR EXPORT
NACA65-416 a=0.2
NACA65-416 a=0.2 |  |  |  | Cl Max: | 1.275 | at alpha= | 8.5 | deg
JavaFoil+Calcfoil stall+Eppler ext transition |  |  |  | L/D Max: | 113.247 | at alpha= | 4 | deg
Re: | 20000000 |  |  | Cd Min: | 0.0054 | at alpha= | 0 | deg
Mach: | 0.5 |  |  | Cl=0 at alpha= | -2.1643 | deg
|  |  |  | @ Cl=0.1, Cd= | 0.0064559
|  |  |  | @ Cl=0.4, Cd= | 0.005732
|  |  |  | @ Cl=0.6, Cd= | 0.0060829
alpha (deg) | Cl | Cd | Cm | Cl/Cd
-20 | -0.999 | 0.18315 | -0.004 | -5.456
-19.5 | -0.971 | 0.17454 | -0.004 | -5.563
-19 | -0.943 | 0.17069 | -0.004 | -5.525
-18.5 | -0.917 | 0.15619 | -0.005 | -5.869
-18 | -0.889 | 0.15066 | -0.005 | -5.898
-17.5 | -0.86 | 0.14906 | -0.006 | -5.771
-17 | -0.832 | 0.13912 | -0.006 | -5.982
-16.5 | -0.805 | 0.12973 | -0.006 | -6.207
-16 | -0.777 | 0.12556 | -0.007 | -6.187
-15.5 | -0.749 | 0.11751 | -0.007 | -6.375
-15 | -0.722 | 0.107 | -0.008 | -6.747
-14.5 | -0.696 | 0.09587 | -0.009 | -7.263
-14 | -0.67 | 0.08878 | -0.009 | -7.545
-13.5 | -0.639 | 0.09084 | -0.009 | -7.031
-13 | -0.609 | 0.0883 | -0.009 | -6.898
-12.5 | -0.583 | 0.08087 | -0.01 | -7.204
-12 | -0.558 | 0.07178 | -0.011 | -7.77
-11.5 | -0.614 | 0.01827 | -0.018 | -33.64
-11 | -0.596 | 0.01384 | -0.02 | -43.052
-10.5 | -0.569 | 0.01183 | -0.021 | -48.14
-10 | -0.538 | 0.01086 | -0.022 | -49.593
-9.5 | -0.412 | 0.06328 | -0.011 | -6.509
-9 | -0.385 | 0.05532 | -0.013 | -6.961
-8.5 | -0.427 | 0.01181 | -0.024 | -36.105
-8 | -0.404 | 0.00945 | -0.026 | -42.792
-7.5 | -0.575 | 0.00906 | -0.027 | -63.458
-7 | -0.574 | 0.00857 | -0.028 | -67.039
-6.5 | -0.543 | 0.00811 | -0.029 | -66.893
-6 | -0.497 | 0.00777 | -0.03 | -63.984
-5.5 | -0.443 | 0.00738 | -0.031 | -59.949
-5 | -0.383 | 0.00715 | -0.032 | -53.566
-4.5 | -0.32 | 0.00691 | -0.033 | -46.233
-4 | -0.254 | 0.00671 | -0.034 | -37.77
-3.5 | -0.186 | 0.00657 | -0.035 | -28.275
-3 | -0.117 | 0.00642 | -0.036 | -18.225
-2.5 | -0.047 | 0.00635 | -0.037 | -7.428
-2 | 0.023 | 0.00638 | -0.038 | 3.634
-1.5 | 0.094 | 0.00645 | -0.039 | 14.557
-1 | 0.165 | 0.00652 | -0.04 | 25.314
-0.5 | 0.236 | 0.00618 | -0.041 | 38.189
0 | 0.307 | 0.0054 | -0.042 | 56.812
0.5 | 0.378 | 0.00567 | -0.043 | 66.6
1 | 0.449 | 0.00587 | -0.044 | 76.429
1.5 | 0.517 | 0.00617 | -0.045 | 83.768
2 | 0.586 | 0.00598 | -0.046 | 97.94
2.5 | 0.654 | 0.00648 | -0.047 | 100.852
3 | 0.722 | 0.00675 | -0.048 | 106.95
3.5 | 0.789 | 0.00702 | -0.049 | 112.501
4 | 0.856 | 0.00756 | -0.05 | 113.247
4.5 | 0.921 | 0.00815 | -0.05 | 113.005
5 | 0.984 | 0.00881 | -0.051 | 111.743
5.5 | 1.043 | 0.01035 | -0.052 | 100.813
6 | 1.102 | 0.01109 | -0.053 | 99.306
6.5 | 1.155 | 0.01176 | -0.054 | 98.208
7 | 1.203 | 0.01248 | -0.055 | 96.388
7.5 | 1.242 | 0.01331 | -0.056 | 93.292
8 | 1.268 | 0.01437 | -0.057 | 88.243
8.5 | 1.275 | 0.01547 | -0.057 | 82.433
9 | 1.248 | 0.01686 | -0.058 | 74.003
9.5 | 1.125 | 0.01853 | -0.059 | 60.72
10 | 0.804 | 0.02073 | -0.06 | 38.789
10.5 | 0.833 | 0.02274 | -0.06 | 36.642
11 | 0.865 | 0.02293 | -0.061 | 37.742
11.5 | 0.894 | 0.02543 | -0.062 | 35.139
12 | 0.913 | 0.03091 | -0.062 | 29.538
12.5 | 0.954 | 0.02791 | -0.064 | 34.162
13 | 0.98 | 0.03112 | -0.064 | 31.491
13.5 | 1 | 0.03762 | -0.064 | 26.569

## 152. Re 20M Mach 0.50 (2)
BIGFOIL.COM POLAR EXPORT
NACA65-416 a=0.2
NACA65-416 a=0.2 |  |  |  | Cl Max: | 1.4159 | at alpha= | 12.5 | deg
XFOIL ncrit=9 |  |  |  | L/D Max: | 167.5 | at alpha= | 3 | deg
Re: | 20000000 |  |  | Cd Min: | 0.15023 | at alpha= | 17.5 | deg
Mach: | 0.5 |  |  | Cl=0 at alpha= | -2.343 | deg
|  |  |  | @ Cl=0.1, Cd= | 0.0052041
|  |  |  | @ Cl=0.4, Cd= | 0.0041375
|  |  |  | @ Cl=0.6, Cd= | 0.0037582
alpha (deg) | Cl | Cd | Cm | Cl/Cd
-13.5 | -0.5912 | 0.09621 | -0.0623 | -6.1449
-13 | -0.5951 | 0.08627 | -0.0691 | -6.8981
-12.5 | -0.6082 | 0.07486 | -0.0775 | -8.1245
-12 | -0.6003 | 0.06417 | -0.0857 | -9.3548
-11.5 | -0.6198 | 0.05336 | -0.0936 | -11.6154
-11 | -0.6433 | 0.04484 | -0.0976 | -14.3466
-10.5 | -0.6748 | 0.03741 | -0.0983 | -18.038
-10 | -0.7096 | 0.03104 | -0.0952 | -22.8608
-9.5 | -0.7438 | 0.02566 | -0.0883 | -28.9867
-8.5 | -0.795 | 0.01509 | -0.0676 | -52.6839
-8 | -0.7651 | 0.01127 | -0.0608 | -67.8882
-7.5 | -0.7175 | 0.00913 | -0.055 | -78.5871
-7 | -0.6572 | 0.00804 | -0.0508 | -81.7413
-6.5 | -0.5897 | 0.00738 | -0.0479 | -79.9051
-6 | -0.5192 | 0.00695 | -0.046 | -74.705
-5.5 | -0.4487 | 0.00659 | -0.0446 | -68.088
-5 | -0.3776 | 0.00627 | -0.0438 | -60.2233
-4.5 | -0.3062 | 0.00602 | -0.0433 | -50.8638
-4 | -0.2351 | 0.00583 | -0.0433 | -40.3259
-3.5 | -0.1638 | 0.00566 | -0.0435 | -28.9399
-3 | -0.0927 | 0.00552 | -0.0439 | -16.7935
-2.5 | -0.0222 | 0.00539 | -0.0445 | -4.1187
-2 | 0.0485 | 0.00527 | -0.0453 | 9.203
-1.5 | 0.1188 | 0.00518 | -0.0461 | 22.9344
-1 | 0.1892 | 0.00508 | -0.0471 | 37.2441
-0.5 | 0.2587 | 0.00494 | -0.048 | 52.3684
0 | 0.3277 | 0.00474 | -0.049 | 69.135
1 | 0.4597 | 0.00364 | -0.0503 | 126.2912
1.5 | 0.5305 | 0.00366 | -0.0515 | 144.9454
2 | 0.6013 | 0.00376 | -0.0526 | 159.9202
2.5 | 0.6707 | 0.00401 | -0.0534 | 167.2569
3 | 0.737 | 0.0044 | -0.0536 | 167.5
3.5 | 0.8009 | 0.00492 | -0.0533 | 162.7846
4 | 0.8592 | 0.0056 | -0.052 | 153.4286
4.5 | 0.9101 | 0.00646 | -0.0493 | 140.8824
5 | 0.9544 | 0.00733 | -0.0453 | 130.2046
5.5 | 0.9871 | 0.00809 | -0.0389 | 122.0148
6 | 0.9992 | 0.00922 | -0.0295 | 108.3731
6.5 | 1.0309 | 0.01036 | -0.024 | 99.5077
7 | 1.0693 | 0.01148 | -0.0196 | 93.1446
7.5 | 1.11 | 0.01268 | -0.0157 | 87.5394
8 | 1.1512 | 0.01398 | -0.0119 | 82.3462
8.5 | 1.1883 | 0.01555 | -0.0078 | 76.418
9 | 1.2274 | 0.01715 | -0.004 | 71.5685
9.5 | 1.2635 | 0.01899 | 0 | 66.535
10 | 1.2971 | 0.02108 | 0.0042 | 61.5323
10.5 | 1.3321 | 0.02328 | 0.0081 | 57.2208
11 | 1.3663 | 0.02567 | 0.012 | 53.2256
11.5 | 1.3938 | 0.02861 | 0.0161 | 48.7172
12 | 1.4152 | 0.0321 | 0.0203 | 44.0872
12.5 | 1.4159 | 0.0368 | 0.0253 | 38.4755
13 | 1.4077 | 0.04606 | 0.0224 | 30.5623
13.5 | 1.381 | 0.05518 | 0.0224 | 25.0272
14 | 1.3498 | 0.06588 | 0.02 | 20.4888
15 | 1.2685 | 0.08414 | 0.0226 | 15.0761
16 | 1.2033 | 0.10955 | 0.0103 | 10.984
16.5 | 1.176 | 0.12288 | 0.0023 | 9.5703
17 | 1.1521 | 0.13645 | -0.0064 | 8.4434
17.5 | 1.1301 | 0.15023 | -0.0156 | 7.5225