## index
index | Re | Mach | Datasource
1 | 50000 | 0 | JavaFoil+Calcfoil stall+Eppler ext transition
2 | 50000 | 0 | XFOIL ncrit=9
3 | 50000 | 0.1 | JavaFoil+Calcfoil stall+Eppler ext transition
4 | 50000 | 0.1 | XFOIL ncrit=9
5 | 50000 | 0.25 | JavaFoil+Calcfoil stall+Eppler ext transition
6 | 50000 | 0.25 | XFOIL ncrit=9
7 | 50000 | 0.5 | JavaFoil+Calcfoil stall+Eppler ext transition
8 | 50000 | 0.5 | XFOIL ncrit=9
9 | 100000 | 0 | JavaFoil+Calcfoil stall+Eppler ext transition
10 | 100000 | 0 | XFOIL ncrit=9
11 | 100000 | 0.1 | JavaFoil+Calcfoil stall+Eppler ext transition
12 | 100000 | 0.1 | XFOIL ncrit=9
13 | 100000 | 0.25 | JavaFoil+Calcfoil stall+Eppler ext transition
14 | 100000 | 0.25 | XFOIL ncrit=9
15 | 100000 | 0.5 | JavaFoil+Calcfoil stall+Eppler ext transition
16 | 100000 | 0.5 | XFOIL ncrit=9
17 | 250000 | 0 | JavaFoil+Calcfoil stall+Eppler ext transition
18 | 250000 | 0 | XFOIL ncrit=9
19 | 250000 | 0.1 | JavaFoil+Calcfoil stall+Eppler ext transition
20 | 250000 | 0.1 | XFOIL ncrit=9
21 | 250000 | 0.25 | JavaFoil+Calcfoil stall+Eppler ext transition
22 | 250000 | 0.25 | XFOIL ncrit=9
23 | 250000 | 0.5 | JavaFoil+Calcfoil stall+Eppler ext transition
24 | 250000 | 0.5 | XFOIL ncrit=9
25 | 500000 | 0 | JavaFoil+Calcfoil stall+Eppler ext transition
26 | 500000 | 0 | XFOIL ncrit=9
27 | 500000 | 0.1 | JavaFoil+Calcfoil stall+Eppler ext transition
28 | 500000 | 0.1 | XFOIL ncrit=9
29 | 500000 | 0.25 | JavaFoil+Calcfoil stall+Eppler ext transition
30 | 500000 | 0.25 | XFOIL ncrit=9
31 | 500000 | 0.5 | JavaFoil+Calcfoil stall+Eppler ext transition
32 | 500000 | 0.5 | XFOIL ncrit=9
33 | 750000 | 0 | JavaFoil+Calcfoil stall+Eppler ext transition
34 | 750000 | 0 | XFOIL ncrit=9
35 | 750000 | 0.1 | JavaFoil+Calcfoil stall+Eppler ext transition
36 | 750000 | 0.1 | XFOIL ncrit=9
37 | 750000 | 0.25 | JavaFoil+Calcfoil stall+Eppler ext transition
38 | 750000 | 0.25 | XFOIL ncrit=9
39 | 750000 | 0.5 | JavaFoil+Calcfoil stall+Eppler ext transition
40 | 750000 | 0.5 | XFOIL ncrit=9
41 | 1000000 | 0 | JavaFoil+Calcfoil stall+Eppler ext transition
42 | 1000000 | 0 | XFOIL ncrit=9
43 | 1000000 | 0.1 | JavaFoil+Calcfoil stall+Eppler ext transition
44 | 1000000 | 0.1 | XFOIL ncrit=9
45 | 1000000 | 0.25 | JavaFoil+Calcfoil stall+Eppler ext transition
46 | 1000000 | 0.25 | XFOIL ncrit=9
47 | 1000000 | 0.5 | JavaFoil+Calcfoil stall+Eppler ext transition
48 | 1000000 | 0.5 | XFOIL ncrit=9
49 | 2000000 | 0 | JavaFoil+Calcfoil stall+Eppler ext transition
50 | 2000000 | 0 | XFOIL ncrit=9
51 | 2000000 | 0.1 | JavaFoil+Calcfoil stall+Eppler ext transition
52 | 2000000 | 0.1 | XFOIL ncrit=9
53 | 2000000 | 0.25 | JavaFoil+Calcfoil stall+Eppler ext transition
54 | 2000000 | 0.25 | XFOIL ncrit=9
55 | 2000000 | 0.5 | JavaFoil+Calcfoil stall+Eppler ext transition
56 | 2000000 | 0.5 | XFOIL ncrit=9
57 | 3000000 | 0 | JavaFoil+Calcfoil stall+Eppler ext transition
58 | 3000000 | 0 | XFOIL ncrit=9
59 | 3000000 | 0.1 | JavaFoil+Calcfoil stall+Eppler ext transition
60 | 3000000 | 0.1 | XFOIL ncrit=9
61 | 3000000 | 0.25 | JavaFoil+Calcfoil stall+Eppler ext transition
62 | 3000000 | 0.25 | XFOIL ncrit=9
63 | 3000000 | 0.5 | JavaFoil+Calcfoil stall+Eppler ext transition
64 | 3000000 | 0.5 | XFOIL ncrit=9
65 | 4000000 | 0 | JavaFoil+Calcfoil stall+Eppler ext transition
66 | 4000000 | 0 | XFOIL ncrit=9
67 | 4000000 | 0.1 | JavaFoil+Calcfoil stall+Eppler ext transition
68 | 4000000 | 0.1 | XFOIL ncrit=9
69 | 4000000 | 0.25 | JavaFoil+Calcfoil stall+Eppler ext transition
70 | 4000000 | 0.25 | XFOIL ncrit=9
71 | 4000000 | 0.5 | JavaFoil+Calcfoil stall+Eppler ext transition
72 | 4000000 | 0.5 | XFOIL ncrit=9
73 | 5000000 | 0 | JavaFoil+Calcfoil stall+Eppler ext transition
74 | 5000000 | 0 | XFOIL ncrit=9
75 | 5000000 | 0.1 | JavaFoil+Calcfoil stall+Eppler ext transition
76 | 5000000 | 0.1 | XFOIL ncrit=9
77 | 5000000 | 0.25 | JavaFoil+Calcfoil stall+Eppler ext transition
78 | 5000000 | 0.25 | XFOIL ncrit=9
79 | 5000000 | 0.5 | JavaFoil+Calcfoil stall+Eppler ext transition
80 | 5000000 | 0.5 | XFOIL ncrit=9
81 | 6000000 | 0 | JavaFoil+Calcfoil stall+Eppler ext transition
82 | 6000000 | 0 | XFOIL ncrit=9
83 | 6000000 | 0.1 | JavaFoil+Calcfoil stall+Eppler ext transition
84 | 6000000 | 0.1 | XFOIL ncrit=9
85 | 6000000 | 0.25 | JavaFoil+Calcfoil stall+Eppler ext transition
86 | 6000000 | 0.25 | XFOIL ncrit=9
87 | 6000000 | 0.5 | JavaFoil+Calcfoil stall+Eppler ext transition
88 | 6000000 | 0.5 | XFOIL ncrit=9
89 | 7000000 | 0 | JavaFoil+Calcfoil stall+Eppler ext transition
90 | 7000000 | 0 | XFOIL ncrit=9
91 | 7000000 | 0.1 | JavaFoil+Calcfoil stall+Eppler ext transition
92 | 7000000 | 0.1 | XFOIL ncrit=9
93 | 7000000 | 0.25 | JavaFoil+Calcfoil stall+Eppler ext transition
94 | 7000000 | 0.25 | XFOIL ncrit=9
95 | 7000000 | 0.5 | JavaFoil+Calcfoil stall+Eppler ext transition
96 | 7000000 | 0.5 | XFOIL ncrit=9
97 | 8000000 | 0 | JavaFoil+Calcfoil stall+Eppler ext transition
98 | 8000000 | 0 | XFOIL ncrit=9
99 | 8000000 | 0.1 | JavaFoil+Calcfoil stall+Eppler ext transition
100 | 8000000 | 0.1 | XFOIL ncrit=9
101 | 8000000 | 0.25 | JavaFoil+Calcfoil stall+Eppler ext transition
102 | 8000000 | 0.25 | XFOIL ncrit=9
103 | 8000000 | 0.5 | JavaFoil+Calcfoil stall+Eppler ext transition
104 | 8000000 | 0.5 | XFOIL ncrit=9
105 | 10000000 | 0 | JavaFoil+Calcfoil stall+Eppler ext transition
106 | 10000000 | 0 | XFOIL ncrit=9
107 | 10000000 | 0.1 | JavaFoil+Calcfoil stall+Eppler ext transition
108 | 10000000 | 0.1 | XFOIL ncrit=9
109 | 10000000 | 0.25 | JavaFoil+Calcfoil stall+Eppler ext transition
110 | 10000000 | 0.25 | XFOIL ncrit=9
111 | 10000000 | 0.5 | JavaFoil+Calcfoil stall+Eppler ext transition
112 | 10000000 | 0.5 | XFOIL ncrit=9
113 | 12000000 | 0 | JavaFoil+Calcfoil stall+Eppler ext transition
114 | 12000000 | 0 | XFOIL ncrit=9
115 | 12000000 | 0.1 | JavaFoil+Calcfoil stall+Eppler ext transition
116 | 12000000 | 0.1 | XFOIL ncrit=9
117 | 12000000 | 0.25 | JavaFoil+Calcfoil stall+Eppler ext transition
118 | 12000000 | 0.25 | XFOIL ncrit=9
119 | 12000000 | 0.5 | JavaFoil+Calcfoil stall+Eppler ext transition
120 | 12000000 | 0.5 | XFOIL ncrit=9
121 | 14000000 | 0 | JavaFoil+Calcfoil stall+Eppler ext transition
122 | 14000000 | 0 | XFOIL ncrit=9
123 | 14000000 | 0.1 | JavaFoil+Calcfoil stall+Eppler ext transition
124 | 14000000 | 0.1 | XFOIL ncrit=9
125 | 14000000 | 0.25 | JavaFoil+Calcfoil stall+Eppler ext transition
126 | 14000000 | 0.25 | XFOIL ncrit=9
127 | 14000000 | 0.5 | JavaFoil+Calcfoil stall+Eppler ext transition
128 | 14000000 | 0.5 | XFOIL ncrit=9
129 | 16000000 | 0 | JavaFoil+Calcfoil stall+Eppler ext transition
130 | 16000000 | 0 | XFOIL ncrit=9
131 | 16000000 | 0.1 | JavaFoil+Calcfoil stall+Eppler ext transition
132 | 16000000 | 0.1 | XFOIL ncrit=9
133 | 16000000 | 0.25 | JavaFoil+Calcfoil stall+Eppler ext transition
134 | 16000000 | 0.25 | XFOIL ncrit=9
135 | 16000000 | 0.5 | JavaFoil+Calcfoil stall+Eppler ext transition
136 | 16000000 | 0.5 | XFOIL ncrit=9
137 | 18000000 | 0 | JavaFoil+Calcfoil stall+Eppler ext transition
138 | 18000000 | 0 | XFOIL ncrit=9
139 | 18000000 | 0.1 | JavaFoil+Calcfoil stall+Eppler ext transition
140 | 18000000 | 0.1 | XFOIL ncrit=9
141 | 18000000 | 0.25 | JavaFoil+Calcfoil stall+Eppler ext transition
142 | 18000000 | 0.25 | XFOIL ncrit=9
143 | 18000000 | 0.5 | JavaFoil+Calcfoil stall+Eppler ext transition
144 | 18000000 | 0.5 | XFOIL ncrit=9
145 | 20000000 | 0 | JavaFoil+Calcfoil stall+Eppler ext transition
146 | 20000000 | 0 | XFOIL ncrit=9
147 | 20000000 | 0.1 | JavaFoil+Calcfoil stall+Eppler ext transition
148 | 20000000 | 0.1 | XFOIL ncrit=9
149 | 20000000 | 0.25 | JavaFoil+Calcfoil stall+Eppler ext transition
150 | 20000000 | 0.25 | XFOIL ncrit=9
151 | 20000000 | 0.5 | JavaFoil+Calcfoil stall+Eppler ext transition
152 | 20000000 | 0.5 | XFOIL ncrit=9

## 1. Re 50k Mach 0.00 (1)
BIGFOIL.COM POLAR EXPORT
NACA67-612 a=0.0
NACA67-612 a=0.0 |  |  |  | Cl Max: | 1.211 | at alpha= | 8 | deg
JavaFoil+Calcfoil stall+Eppler ext transition |  |  |  | L/D Max: | 41.913 | at alpha= | 6 | deg
Re: | 50000 |  |  | Cd Min: | 0.01372 | at alpha= | 0 | deg
Mach: | 0 |  |  | Cl=0 at alpha= | -2.9375 | deg
|  |  |  | @ Cl=0.1, Cd= | 0.038386
|  |  |  | @ Cl=0.4, Cd= | 0.019181
|  |  |  | @ Cl=0.6, Cd= | 0.019593
alpha (deg) | Cl | Cd | Cm | Cl/Cd
-16 | -0.354 | 0.33732 | -0.008 | -1.049
-15.5 | -0.367 | 0.32016 | -0.008 | -1.146
-15 | -0.38 | 0.28571 | -0.008 | -1.33
-14.5 | -0.392 | 0.26307 | -0.008 | -1.491
-14 | -0.404 | 0.23973 | -0.009 | -1.686
-13.5 | -0.415 | 0.24194 | -0.008 | -1.716
-13 | -0.425 | 0.22104 | -0.008 | -1.922
-12.5 | -0.433 | 0.18417 | -0.009 | -2.353
-12 | -0.44 | 0.16865 | -0.009 | -2.608
-11.5 | -0.444 | 0.15662 | -0.009 | -2.836
-11 | -0.446 | 0.14196 | -0.009 | -3.141
-10.5 | -0.445 | 0.12925 | -0.01 | -3.44
-10 | -0.44 | 0.11687 | -0.01 | -3.766
-9.5 | -0.432 | 0.10782 | -0.01 | -4.008
-9 | -0.42 | 0.10223 | -0.01 | -4.109
-8.5 | -0.404 | 0.09314 | -0.01 | -4.34
-8 | -0.384 | 0.08392 | -0.011 | -4.579
-7.5 | -0.36 | 0.07562 | -0.012 | -4.764
-7 | -0.332 | 0.0694 | -0.012 | -4.789
-6.5 | -0.301 | 0.06414 | -0.013 | -4.689
-6 | -0.266 | 0.05997 | -0.014 | -4.431
-5.5 | -0.228 | 0.05474 | -0.015 | -4.159
-5 | -0.187 | 0.05156 | -0.015 | -3.625
-4.5 | -0.144 | 0.04869 | -0.016 | -2.957
-4 | -0.099 | 0.04583 | -0.017 | -2.164
-3.5 | -0.053 | 0.0435 | -0.018 | -1.219
-3 | -0.006 | 0.0415 | -0.018 | -0.14
-2.5 | 0.042 | 0.03985 | -0.019 | 1.055
-2 | 0.09 | 0.03858 | -0.02 | 2.341
-1.5 | 0.139 | 0.03763 | -0.02 | 3.689
-1 | 0.187 | 0.03689 | -0.021 | 5.082
-0.5 | 0.236 | 0.03627 | -0.023 | 6.52
0 | 0.339 | 0.01372 | -0.024 | 24.698
0.5 | 0.396 | 0.0192 | -0.049 | 20.639
1 | 0.454 | 0.01893 | -0.048 | 23.964
1.5 | 0.511 | 0.01917 | -0.049 | 26.654
2 | 0.569 | 0.01943 | -0.05 | 29.31
2.5 | 0.628 | 0.01974 | -0.051 | 31.822
3 | 0.687 | 0.02012 | -0.053 | 34.113
3.5 | 0.745 | 0.02058 | -0.054 | 36.196
4 | 0.804 | 0.02114 | -0.055 | 38.009
4.5 | 0.86 | 0.02181 | -0.056 | 39.451
5 | 0.917 | 0.02258 | -0.057 | 40.601
5.5 | 0.972 | 0.02345 | -0.058 | 41.445
6 | 1.025 | 0.02446 | -0.059 | 41.913
6.5 | 1.077 | 0.02576 | -0.06 | 41.797
7 | 1.126 | 0.02719 | -0.061 | 41.403
7.5 | 1.171 | 0.03002 | -0.062 | 39.018
8 | 1.211 | 0.03138 | -0.062 | 38.608
8.5 | 1.046 | 0.06264 | -0.036 | 16.702
9 | 1.068 | 0.06795 | -0.031 | 15.717
9.5 | 1.09 | 0.07376 | -0.028 | 14.78
10 | 1.107 | 0.07854 | -0.025 | 14.091
10.5 | 1.117 | 0.08469 | -0.023 | 13.184
11 | 1.121 | 0.09167 | -0.02 | 12.224
11.5 | 1.119 | 0.0977 | -0.021 | 11.455
12 | 1.112 | 0.10843 | -0.02 | 10.254
12.5 | 1.099 | 0.11958 | -0.019 | 9.188
13 | 1.08 | 0.12828 | -0.018 | 8.422

## 2. Re 50k Mach 0.00 (2)
BIGFOIL.COM POLAR EXPORT
NACA67-612 a=0.0
NACA67-612 a=0.0 |  |  |  | Cl Max: | 1.1937 | at alpha= | 12.5 | deg
XFOIL ncrit=9 |  |  |  | L/D Max: | 31.5398 | at alpha= | 9.5 | deg
Re: | 50000 |  |  | Cd Min: | 0.20631 | at alpha= | 17.5 | deg
Mach: | 0 |  |  | Cl=0 at alpha= | 1.7096 | deg
|  |  |  | @ Cl=0.1, Cd= | 0.042166
|  |  |  | @ Cl=0.4, Cd= | 0.051751
|  |  |  | @ Cl=0.6, Cd= | 0.056939
alpha (deg) | Cl | Cd | Cm | Cl/Cd
-8.5 | -0.4458 | 0.11081 | -0.0244 | -4.0231
-8 | -0.4892 | 0.10757 | -0.022 | -4.5477
-7.5 | -0.5052 | 0.10194 | -0.0172 | -4.9559
-7 | -0.5532 | 0.09888 | -0.0142 | -5.5947
-6.5 | -0.5729 | 0.09366 | -0.0105 | -6.1168
-6 | -0.5691 | 0.08615 | -0.0049 | -6.6059
-5.5 | -0.5867 | 0.08119 | -0.0007 | -7.2263
-5 | -0.4015 | 0.07515 | 0.0267 | -5.3426
-4 | -0.6007 | 0.06235 | 0.031 | -9.6343
-3.5 | -0.602 | 0.05668 | 0.0406 | -10.621
-3 | -0.5926 | 0.05048 | 0.0458 | -11.7393
-2.5 | -0.5379 | 0.04331 | 0.0321 | -12.4198
-1.5 | -0.3238 | 0.04088 | 0.0089 | -7.9207
-1 | -0.2776 | 0.0382 | 0.0107 | -7.267
-0.5 | -0.2312 | 0.03683 | 0.0127 | -6.2775
0 | -0.179 | 0.03577 | 0.0129 | -5.0042
0.5 | -0.1322 | 0.03561 | 0.0141 | -3.7124
1 | -0.098 | 0.0356 | 0.0167 | -2.7528
2 | 0.0401 | 0.03767 | 0.0088 | 1.0645
2.5 | 0.0591 | 0.03903 | 0.0117 | 1.5142
3 | 0.079 | 0.0406 | 0.0141 | 1.9458
3.5 | 0.1156 | 0.04333 | 0.0128 | 2.6679
4 | 0.3274 | 0.04931 | -0.0162 | 6.6396
5 | 0.4303 | 0.05277 | -0.0183 | 8.1543
5.5 | 0.4759 | 0.05429 | -0.0182 | 8.7659
6 | 0.5291 | 0.05561 | -0.0188 | 9.5145
6.5 | 0.5875 | 0.05658 | -0.0194 | 10.3835
7 | 0.6293 | 0.05778 | -0.018 | 10.8913
7.5 | 0.6718 | 0.05889 | -0.0163 | 11.4077
8 | 0.7372 | 0.0583 | -0.0155 | 12.6449
9 | 1.094 | 0.03484 | -0.0221 | 31.4007
9.5 | 1.102 | 0.03494 | -0.012 | 31.5398
10 | 1.0955 | 0.03682 | -0.0016 | 29.7529
10.5 | 1.0964 | 0.04047 | 0.0061 | 27.0917
11 | 1.1342 | 0.04511 | 0.0084 | 25.143
11.5 | 1.1711 | 0.05067 | 0.0103 | 23.1123
12 | 1.1848 | 0.0568 | 0.0144 | 20.8592
12.5 | 1.1937 | 0.06365 | 0.0181 | 18.7541
13 | 1.1547 | 0.07061 | 0.0249 | 16.3532
13.5 | 1.1065 | 0.07909 | 0.0293 | 13.9904
14 | 1.0535 | 0.08967 | 0.0302 | 11.7486
15 | 0.8025 | 0.15376 | -0.0055 | 5.2192
16 | 0.7767 | 0.18835 | -0.024 | 4.1237
16.5 | 0.7869 | 0.19595 | -0.0263 | 4.0158
17 | 0.7965 | 0.20291 | -0.0288 | 3.9254
17.5 | 0.7901 | 0.20631 | -0.0331 | 3.8297

## 3. Re 50k Mach 0.10 (1)
BIGFOIL.COM POLAR EXPORT
NACA67-612 a=0.0
NACA67-612 a=0.0 |  |  |  | Cl Max: | 1.216 | at alpha= | 8 | deg
JavaFoil+Calcfoil stall+Eppler ext transition |  |  |  | L/D Max: | 41.829 | at alpha= | 6 | deg
Re: | 50000 |  |  | Cd Min: | 0.01377 | at alpha= | 0 | deg
Mach: | 0.1 |  |  | Cl=0 at alpha= | -2.9375 | deg
|  |  |  | @ Cl=0.1, Cd= | 0.038474
|  |  |  | @ Cl=0.4, Cd= | 0.019241
|  |  |  | @ Cl=0.6, Cd= | 0.019631
alpha (deg) | Cl | Cd | Cm | Cl/Cd
-15.5 | -0.326 | 0.35088 | -0.008 | -0.929
-15 | -0.341 | 0.31843 | -0.008 | -1.071
-14.5 | -0.356 | 0.29474 | -0.009 | -1.207
-14 | -0.37 | 0.26558 | -0.009 | -1.394
-13.5 | -0.384 | 0.25922 | -0.008 | -1.481
-13 | -0.397 | 0.23843 | -0.009 | -1.663
-12.5 | -0.408 | 0.19865 | -0.009 | -2.053
-12 | -0.417 | 0.17977 | -0.009 | -2.322
-11.5 | -0.425 | 0.16742 | -0.009 | -2.536
-11 | -0.429 | 0.15172 | -0.01 | -2.829
-10.5 | -0.431 | 0.1371 | -0.01 | -3.143
-10 | -0.429 | 0.1249 | -0.01 | -3.435
-9.5 | -0.423 | 0.11142 | -0.01 | -3.799
-9 | -0.413 | 0.10529 | -0.01 | -3.927
-8.5 | -0.399 | 0.09553 | -0.01 | -4.182
-8 | -0.381 | 0.08433 | -0.011 | -4.519
-7.5 | -0.358 | 0.07601 | -0.012 | -4.714
-7 | -0.331 | 0.07021 | -0.012 | -4.719
-6.5 | -0.3 | 0.06477 | -0.013 | -4.638
-6 | -0.266 | 0.05918 | -0.014 | -4.493
-5.5 | -0.228 | 0.05555 | -0.015 | -4.105
-5 | -0.187 | 0.05214 | -0.016 | -3.595
-4.5 | -0.144 | 0.04842 | -0.016 | -2.984
-4 | -0.1 | 0.04615 | -0.017 | -2.158
-3.5 | -0.053 | 0.0437 | -0.018 | -1.219
-3 | -0.006 | 0.04156 | -0.018 | -0.14
-2.5 | 0.042 | 0.03995 | -0.019 | 1.058
-2 | 0.091 | 0.03865 | -0.02 | 2.348
-1.5 | 0.139 | 0.03771 | -0.02 | 3.699
-1 | 0.188 | 0.03689 | -0.021 | 5.109
-0.5 | 0.238 | 0.03633 | -0.023 | 6.541
0 | 0.341 | 0.01377 | -0.024 | 24.736
0.5 | 0.398 | 0.01925 | -0.049 | 20.688
1 | 0.456 | 0.01898 | -0.049 | 24.02
1.5 | 0.514 | 0.01923 | -0.05 | 26.713
2 | 0.572 | 0.01947 | -0.051 | 29.386
2.5 | 0.631 | 0.01981 | -0.052 | 31.864
3 | 0.69 | 0.02019 | -0.053 | 34.166
3.5 | 0.748 | 0.02066 | -0.054 | 36.221
4 | 0.808 | 0.02124 | -0.055 | 38.02
4.5 | 0.864 | 0.02191 | -0.056 | 39.456
5 | 0.921 | 0.02272 | -0.057 | 40.554
5.5 | 0.976 | 0.02359 | -0.058 | 41.387
6 | 1.03 | 0.02462 | -0.059 | 41.829
6.5 | 1.081 | 0.02593 | -0.06 | 41.71
7 | 1.13 | 0.02743 | -0.061 | 41.218
7.5 | 1.176 | 0.03026 | -0.062 | 38.866
8 | 1.216 | 0.03165 | -0.063 | 38.404
8.5 | 1.048 | 0.06323 | -0.035 | 16.574
9 | 1.07 | 0.06883 | -0.03 | 15.549
9.5 | 1.092 | 0.0741 | -0.027 | 14.733
10 | 1.107 | 0.07885 | -0.025 | 14.043
10.5 | 1.115 | 0.08553 | -0.023 | 13.04
11 | 1.117 | 0.09464 | -0.021 | 11.806
11.5 | 1.113 | 0.10071 | -0.021 | 11.053
12 | 1.102 | 0.10825 | -0.02 | 10.184
12.5 | 1.086 | 0.12148 | -0.019 | 8.937
13 | 1.063 | 0.13082 | -0.018 | 8.128

## 4. Re 50k Mach 0.10 (2)
BIGFOIL.COM POLAR EXPORT
NACA67-612 a=0.0
NACA67-612 a=0.0 |  |  |  | Cl Max: | 1.1863 | at alpha= | 12.5 | deg
XFOIL ncrit=9 |  |  |  | L/D Max: | 31.3206 | at alpha= | 9.5 | deg
Re: | 50000 |  |  | Cd Min: | 0.20689 | at alpha= | 17.5 | deg
Mach: | 0.1 |  |  | Cl=0 at alpha= | 1.8138 | deg
|  |  |  | @ Cl=0.1, Cd= | 0.041541
|  |  |  | @ Cl=0.4, Cd= | 0.051888
|  |  |  | @ Cl=0.6, Cd= | 0.057571
alpha (deg) | Cl | Cd | Cm | Cl/Cd
-8.5 | -0.4443 | 0.11142 | -0.0245 | -3.9876
-8 | -0.494 | 0.10867 | -0.0221 | -4.5459
-7.5 | -0.505 | 0.10269 | -0.0173 | -4.9177
-7 | -0.5284 | 0.09744 | -0.0131 | -5.4228
-6.5 | -0.549 | 0.09206 | -0.0089 | -5.9635
-6 | -0.0369 | 0.06845 | -0.0337 | -0.53908
-5.5 | -0.0323 | 0.06492 | -0.0323 | -0.49754
-4.5 | -0.2002 | 0.06696 | 0.0093 | -2.9898
-4 | -0.3271 | 0.06552 | 0.0291 | -4.9924
-3.5 | -0.6057 | 0.05722 | 0.041 | -10.5855
-3 | -0.5951 | 0.0511 | 0.0468 | -11.6458
-2.5 | -0.5417 | 0.04369 | 0.0325 | -12.3987
-2 | -0.3848 | 0.04365 | 0.0073 | -8.8156
-1.5 | -0.3266 | 0.04121 | 0.0089 | -7.9253
-1 | -0.2804 | 0.03843 | 0.0107 | -7.2964
-0.5 | -0.2337 | 0.03703 | 0.0127 | -6.3111
0 | -0.1816 | 0.03593 | 0.013 | -5.0543
0.5 | -0.1337 | 0.03578 | 0.0141 | -3.7367
1 | -0.0992 | 0.03576 | 0.0166 | -2.774
1.5 | -0.0676 | 0.03525 | 0.0191 | -1.9177
2 | 0.0401 | 0.03786 | 0.0087 | 1.0592
2.5 | 0.0591 | 0.03923 | 0.0116 | 1.5065
3 | 0.0789 | 0.04081 | 0.0141 | 1.9333
3.5 | 0.2721 | 0.0475 | -0.014 | 5.7284
4 | 0.3377 | 0.04967 | -0.0176 | 6.7989
4.5 | 0.3845 | 0.05134 | -0.018 | 7.4893
5 | 0.43 | 0.05295 | -0.0181 | 8.1209
5.5 | 0.4809 | 0.05446 | -0.0186 | 8.8303
6 | 0.5393 | 0.05568 | -0.0196 | 9.6857
6.5 | 0.5826 | 0.057 | -0.0186 | 10.2211
7 | 0.6231 | 0.05833 | -0.0171 | 10.6823
7.5 | 0.6773 | 0.05894 | -0.0163 | 11.4913
8 | 0.7548 | 0.05746 | -0.0159 | 13.1361
8.5 | 0.7881 | 0.05839 | -0.0123 | 13.4972
9 | 1.0836 | 0.03561 | -0.0196 | 30.4297
9.5 | 1.1028 | 0.03521 | -0.0105 | 31.3206
10 | 1.0918 | 0.03742 | 0.0002 | 29.1769
10.5 | 1.097 | 0.04111 | 0.0073 | 26.6845
11 | 1.1323 | 0.04586 | 0.01 | 24.6904
11.5 | 1.1674 | 0.05152 | 0.0121 | 22.6592
12 | 1.1782 | 0.05777 | 0.0163 | 20.3947
12.5 | 1.1863 | 0.06469 | 0.0199 | 18.3382
13 | 1.1456 | 0.07185 | 0.0264 | 15.9443
13.5 | 1.097 | 0.0806 | 0.0302 | 13.6104
14 | 1.0456 | 0.09145 | 0.0305 | 11.4336
14.5 | 0.8677 | 0.12694 | 0.0105 | 6.8355
15 | 0.781 | 0.16097 | -0.0106 | 4.8518
15.5 | 0.7642 | 0.18076 | -0.022 | 4.2277
16 | 0.7771 | 0.18898 | -0.0241 | 4.1121
16.5 | 0.7879 | 0.19668 | -0.0265 | 4.006
17 | 0.7952 | 0.20305 | -0.0292 | 3.9163
17.5 | 0.7908 | 0.20689 | -0.0334 | 3.8223

## 5. Re 50k Mach 0.25 (1)
BIGFOIL.COM POLAR EXPORT
NACA67-612 a=0.0
NACA67-612 a=0.0 |  |  |  | Cl Max: | 1.237 | at alpha= | 8 | deg
JavaFoil+Calcfoil stall+Eppler ext transition |  |  |  | L/D Max: | 41.292 | at alpha= | 6 | deg
Re: | 50000 |  |  | Cd Min: | 0.014 | at alpha= | 0 | deg
Mach: | 0.25 |  |  | Cl=0 at alpha= | -2.9388 | deg
|  |  |  | @ Cl=0.1, Cd= | 0.038949
|  |  |  | @ Cl=0.4, Cd= | 0.018652
|  |  |  | @ Cl=0.6, Cd= | 0.019881
alpha (deg) | Cl | Cd | Cm | Cl/Cd
-13.5 | -0.061 | 0.31189 | -0.01 | -0.197
-13 | -0.059 | 0.25044 | -0.01 | -0.234
-12.5 | -0.154 | 0.2376 | -0.01 | -0.647
-12 | -0.203 | 0.43231 | -0.01 | -0.47
-11.5 | -0.244 | 0.29166 | -0.01 | -0.835
-11 | -0.278 | 0.24259 | -0.01 | -1.146
-10.5 | -0.307 | 0.22229 | -0.01 | -1.379
-10 | -0.329 | 0.17106 | -0.01 | -1.926
-9.5 | -0.346 | 0.15661 | -0.01 | -2.207
-9 | -0.355 | 0.13748 | -0.01 | -2.583
-8.5 | -0.357 | 0.11651 | -0.01 | -3.067
-8 | -0.352 | 0.10157 | -0.01 | -3.468
-7.5 | -0.34 | 0.08493 | -0.011 | -4.005
-7 | -0.321 | 0.07632 | -0.012 | -4.208
-6.5 | -0.296 | 0.06956 | -0.013 | -4.253
-6 | -0.265 | 0.06368 | -0.014 | -4.163
-5.5 | -0.229 | 0.05795 | -0.015 | -3.96
-5 | -0.19 | 0.05429 | -0.016 | -3.498
-4.5 | -0.147 | 0.05027 | -0.016 | -2.926
-4 | -0.102 | 0.04746 | -0.017 | -2.144
-3.5 | -0.055 | 0.04444 | -0.018 | -1.227
-3 | -0.006 | 0.04217 | -0.019 | -0.141
-2.5 | 0.043 | 0.04038 | -0.02 | 1.074
-2 | 0.093 | 0.0391 | -0.02 | 2.382
-1.5 | 0.143 | 0.03802 | -0.021 | 3.768
-1 | 0.194 | 0.03714 | -0.022 | 5.211
-0.5 | 0.244 | 0.03661 | -0.023 | 6.668
0 | 0.35 | 0.014 | -0.025 | 24.979
0.5 | 0.409 | 0.01949 | -0.05 | 20.989
1 | 0.468 | 0.01926 | -0.05 | 24.321
1.5 | 0.528 | 0.01952 | -0.051 | 27.048
2 | 0.588 | 0.01981 | -0.052 | 29.699
2.5 | 0.649 | 0.02017 | -0.053 | 32.148
3 | 0.709 | 0.02059 | -0.054 | 34.415
3.5 | 0.769 | 0.02111 | -0.055 | 36.435
4 | 0.829 | 0.02177 | -0.056 | 38.084
4.5 | 0.887 | 0.02252 | -0.057 | 39.412
5 | 0.945 | 0.0234 | -0.058 | 40.389
5.5 | 1.001 | 0.02437 | -0.059 | 41.076
6 | 1.056 | 0.02557 | -0.06 | 41.292
6.5 | 1.107 | 0.02699 | -0.061 | 41.03
7 | 1.158 | 0.03019 | -0.062 | 38.349
7.5 | 1.2 | 0.03163 | -0.063 | 37.94
8 | 1.237 | 0.03317 | -0.064 | 37.289
8.5 | 1.06 | 0.06532 | -0.032 | 16.234
9 | 1.082 | 0.07057 | -0.03 | 15.328
9.5 | 1.097 | 0.07763 | -0.025 | 14.13
10 | 1.103 | 0.08318 | -0.024 | 13.263
10.5 | 1.098 | 0.09083 | -0.021 | 12.086
11 | 1.083 | 0.09995 | -0.02 | 10.831
11.5 | 1.056 | 0.11296 | -0.02 | 9.352
12 | 1.019 | 0.12313 | -0.019 | 8.279
12.5 | 0.972 | 0.13806 | -0.017 | 7.038
13 | 0.914 | 0.16557 | -0.013 | 5.52

## 6. Re 50k Mach 0.25 (2)
BIGFOIL.COM POLAR EXPORT
NACA67-612 a=0.0
NACA67-612 a=0.0 |  |  |  | Cl Max: | 1.1457 | at alpha= | 11.5 | deg
XFOIL ncrit=9 |  |  |  | L/D Max: | 28.5914 | at alpha= | 9.5 | deg
Re: | 50000 |  |  | Cd Min: | 0.19665 | at alpha= | 16.5 | deg
Mach: | 0.25 |  |  | Cl=0 at alpha= | 1.8229 | deg
|  |  |  | @ Cl=0.1, Cd= | 0.042615
|  |  |  | @ Cl=0.4, Cd= | 0.052529
|  |  |  | @ Cl=0.6, Cd= | 0.058996
alpha (deg) | Cl | Cd | Cm | Cl/Cd
-8 | -0.471 | 0.11058 | -0.0223 | -4.2594
-7.5 | -0.4882 | 0.1051 | -0.0181 | -4.6451
-7 | -0.5121 | 0.1001 | -0.013 | -5.1159
-6.5 | -0.5431 | 0.09534 | -0.0085 | -5.6965
-6 | -0.0401 | 0.07057 | -0.0337 | -0.56823
-5.5 | -0.0351 | 0.06694 | -0.0322 | -0.52435
-5 | -0.4478 | 0.07807 | 0.027 | -5.7359
-4.5 | -0.5205 | 0.07391 | 0.0371 | -7.0423
-3 | -0.5933 | 0.05504 | 0.0538 | -10.7794
-2.5 | -0.5637 | 0.04571 | 0.0369 | -12.3321
-2 | -0.4014 | 0.04538 | 0.0076 | -8.8453
-1.5 | -0.3451 | 0.04215 | 0.0089 | -8.1874
-1 | -0.2954 | 0.03969 | 0.0109 | -7.4427
-0.5 | -0.2475 | 0.03819 | 0.013 | -6.4808
0 | -0.1969 | 0.03684 | 0.0137 | -5.3447
0.5 | -0.1429 | 0.03681 | 0.0141 | -3.8821
1 | -0.1054 | 0.03671 | 0.0165 | -2.8712
1.5 | -0.0733 | 0.03675 | 0.0192 | -1.9946
2 | 0.0402 | 0.03894 | 0.0081 | 1.0324
2.5 | 0.0594 | 0.04035 | 0.0113 | 1.4721
3 | 0.079 | 0.04195 | 0.0139 | 1.8832
3.5 | 0.2947 | 0.04878 | -0.017 | 6.0414
4 | 0.3574 | 0.05086 | -0.0198 | 7.0271
4.5 | 0.3967 | 0.05241 | -0.0188 | 7.5692
5 | 0.442 | 0.05404 | -0.0185 | 8.1791
5.5 | 0.4932 | 0.05556 | -0.0188 | 8.8769
6 | 0.5524 | 0.05679 | -0.0195 | 9.7271
6.5 | 0.5841 | 0.05847 | -0.0171 | 9.9897
7 | 0.627 | 0.05989 | -0.0155 | 10.4692
7.5 | 0.6854 | 0.06044 | -0.0146 | 11.3402
8 | 0.7262 | 0.0616 | -0.012 | 11.789
8.5 | 0.7949 | 0.06018 | -0.0096 | 13.2087
9 | 1.0692 | 0.03803 | -0.0108 | 28.1146
9.5 | 1.0859 | 0.03798 | -0.0012 | 28.5914
10 | 1.085 | 0.04065 | 0.0079 | 26.6913
10.5 | 1.1021 | 0.04484 | 0.0134 | 24.5785
11 | 1.1204 | 0.05013 | 0.0178 | 22.3499
11.5 | 1.1457 | 0.05628 | 0.0207 | 20.3571
12 | 1.1149 | 0.06301 | 0.027 | 17.694
12.5 | 1.1013 | 0.0708 | 0.0304 | 15.5551
13 | 1.0509 | 0.08048 | 0.0325 | 13.0579
13.5 | 0.9973 | 0.09262 | 0.0308 | 10.7677
14 | 0.8086 | 0.13517 | 0.0032 | 5.9821
14.5 | 0.7987 | 0.14844 | -0.0023 | 5.3806
15.5 | 0.7663 | 0.18416 | -0.0227 | 4.1611
16 | 0.7805 | 0.19248 | -0.0249 | 4.055
16.5 | 0.7754 | 0.19665 | -0.0287 | 3.943

## 7. Re 50k Mach 0.50 (1)
BIGFOIL.COM POLAR EXPORT
NACA67-612 a=0.0
NACA67-612 a=0.0 |  |  |  | Cl Max: | 1.253 | at alpha= | 7 | deg
JavaFoil+Calcfoil stall+Eppler ext transition |  |  |  | L/D Max: | 39.034 | at alpha= | 5 | deg
Re: | 50000 |  |  | Cd Min: | 0.01512 | at alpha= | 0 | deg
Mach: | 0.5 |  |  | Cl=0 at alpha= | -2.9364 | deg
|  |  |  | @ Cl=0.1, Cd= | 0.040862
|  |  |  | @ Cl=0.4, Cd= | 0.015153
|  |  |  | @ Cl=0.6, Cd= | 0.020993
alpha (deg) | Cl | Cd | Cm | Cl/Cd
-20 | -0.935 | 0.42203 | -0.012 | -2.216
-19.5 | -0.908 | 0.42482 | -0.013 | -2.138
-19 | -0.882 | 0.41721 | -0.013 | -2.114
-18.5 | -0.855 | 0.3773 | -0.013 | -2.266
-18 | -0.826 | 0.375 | -0.013 | -2.203
-17.5 | -0.799 | 0.3648 | -0.013 | -2.19
-17 | -0.772 | 0.35585 | -0.013 | -2.17
-16.5 | -0.745 | 0.35064 | -0.014 | -2.125
-16 | -0.718 | 0.53778 | -0.014 | -1.335
-15.5 | -0.691 | 0.32317 | -0.014 | -2.138
-15 | -0.664 | 0.32109 | -0.015 | -2.067
-14.5 | -0.637 | 0.31487 | -0.015 | -2.022
-14 | -0.608 | 0.29157 | -0.015 | -2.085
-13.5 | -0.58 | 0.30554 | -0.015 | -1.9
-13 | -0.553 | 0.30193 | -0.015 | -1.832
-12.5 | -0.526 | 0.29857 | -0.015 | -1.761
-12 | -0.499 | 0.29519 | -0.016 | -1.689
-11.5 | -0.471 | 0.26821 | -0.016 | -1.757
-11 | -0.444 | 0.26456 | -0.016 | -1.678
-10.5 | -0.416 | 0.26125 | -0.017 | -1.594
-10 | -0.388 | 0.23097 | -0.015 | -1.68
-9.5 | -0.361 | 0.22227 | -0.016 | -1.623
-9 | -0.333 | 0.21898 | -0.016 | -1.522
-8.5 | -0.306 | 0.21548 | -0.017 | -1.419
-8 | -0.278 | 0.21223 | -0.017 | -1.311
-7.5 | -0.251 | 0.20904 | -0.017 | -1.2
-7 | -0.223 | 0.18844 | -0.015 | -1.183
-6.5 | -0.195 | 0.17571 | -0.016 | -1.113
-6 | -0.168 | 0.17374 | -0.016 | -0.967
-5.5 | -0.14 | 0.13772 | -0.014 | -1.02
-5 | -0.147 | 0.09521 | -0.014 | -1.542
-4.5 | -0.147 | 0.06491 | -0.015 | -2.264
-4 | -0.108 | 0.05435 | -0.018 | -1.984
-3.5 | -0.059 | 0.04939 | -0.019 | -1.201
-3 | -0.007 | 0.0451 | -0.021 | -0.146
-2.5 | 0.048 | 0.04284 | -0.021 | 1.121
-2 | 0.104 | 0.04071 | -0.022 | 2.544
-1.5 | 0.16 | 0.03936 | -0.023 | 4.057
-1 | 0.216 | 0.03842 | -0.024 | 5.62
-0.5 | 0.272 | 0.0379 | -0.025 | 7.186
0 | 0.39 | 0.01512 | -0.027 | 25.818
0.5 | 0.457 | 0.01534 | -0.03 | 29.764
1 | 0.523 | 0.02092 | -0.057 | 25
1.5 | 0.59 | 0.02092 | -0.057 | 28.228
2 | 0.657 | 0.02141 | -0.058 | 30.701
2.5 | 0.724 | 0.02195 | -0.059 | 32.99
3 | 0.791 | 0.02263 | -0.06 | 34.97
3.5 | 0.857 | 0.02344 | -0.062 | 36.577
4 | 0.923 | 0.02444 | -0.063 | 37.773
4.5 | 0.986 | 0.02557 | -0.064 | 38.577
5 | 1.048 | 0.02684 | -0.065 | 39.034
5.5 | 1.108 | 0.02852 | -0.066 | 38.84
6 | 1.164 | 0.03044 | -0.067 | 38.225
6.5 | 1.214 | 0.03435 | -0.068 | 35.341
7 | 1.253 | 0.03663 | -0.069 | 34.214
7.5 | 1.067 | 0.06415 | -0.034 | 16.641
8 | 1.061 | 0.07238 | -0.029 | 14.655
8.5 | 1.006 | 0.08411 | -0.022 | 11.961
9 | 0.644 | 0.16984 | -0.02 | 3.789
9.5 | 0.67 | 0.21401 | -0.025 | 3.132
10 | 0.697 | 0.19918 | -0.026 | 3.497
10.5 | 0.724 | 0.23196 | -0.031 | 3.119
11 | 0.75 | 0.2367 | -0.032 | 3.167
11.5 | 0.777 | 0.45129 | -0.036 | 1.722
12 | 0.803 | 0.28233 | -0.036 | 2.844

## 8. Re 50k Mach 0.50 (2)
BIGFOIL.COM POLAR EXPORT
NACA67-612 a=0.0
NACA67-612 a=0.0 |  |  |  | Cl Max: | 0.9496 | at alpha= | 20 | deg
XFOIL ncrit=9 |  |  |  | L/D Max: | 9.684 | at alpha= | 8 | deg
Re: | 50000 |  |  | Cd Min: | 0.27647 | at alpha= | 20 | deg
Mach: | 0.5 |  |  | Cl=0 at alpha= | 1.6613 | deg
|  |  |  | @ Cl=0.1, Cd= | 0.045687
|  |  |  | @ Cl=0.4, Cd= | 0.055433
|  |  |  | @ Cl=0.6, Cd= | 0.064861
alpha (deg) | Cl | Cd | Cm | Cl/Cd
-7.5 | -0.4396 | 0.11456 | -0.0172 | -3.8373
-7 | -0.4548 | 0.10932 | -0.0122 | -4.1603
-6.5 | -0.4402 | 0.10196 | -0.0056 | -4.3174
-6 | -0.4387 | 0.09675 | 0.0049 | -4.5344
-5.5 | -0.0461 | 0.07564 | -0.0325 | -0.60947
-4.5 | -0.231 | 0.07698 | 0.0111 | -3.0008
-4 | -0.3614 | 0.07455 | 0.0275 | -4.8478
-3.5 | -0.47 | 0.07017 | 0.0396 | -6.698
-3 | -0.5722 | 0.06376 | 0.0486 | -8.9743
-2.5 | -0.5788 | 0.05458 | 0.0263 | -10.6046
-2 | -0.4685 | 0.05249 | 0.009 | -8.9255
-1.5 | -0.412 | 0.04888 | 0.0098 | -8.4288
-1 | -0.3609 | 0.04516 | 0.0117 | -7.9916
-0.5 | -0.3094 | 0.04283 | 0.0138 | -7.2239
0 | -0.2569 | 0.04131 | 0.0157 | -6.2188
0.5 | -0.1954 | 0.04048 | 0.0157 | -4.8271
1 | -0.1346 | 0.04084 | 0.0159 | -3.2958
1.5 | -0.0957 | 0.0412 | 0.019 | -2.3228
2 | 0.2009 | 0.048 | -0.0233 | 4.1854
2.5 | 0.2572 | 0.05007 | -0.0246 | 5.1368
3 | 0.3063 | 0.05195 | -0.0245 | 5.8961
3.5 | 0.3561 | 0.05386 | -0.0244 | 6.6116
4 | 0.4083 | 0.05573 | -0.0242 | 7.3264
4.5 | 0.4405 | 0.05741 | -0.0212 | 7.6729
5 | 0.4762 | 0.05926 | -0.0187 | 8.0358
5.5 | 0.5157 | 0.06121 | -0.0166 | 8.4251
6 | 0.5595 | 0.06318 | -0.0147 | 8.8557
6.5 | 0.606 | 0.06511 | -0.0128 | 9.3073
7 | 0.6245 | 0.06805 | -0.0089 | 9.1771
7.5 | 0.655 | 0.07088 | -0.006 | 9.241
8 | 0.7049 | 0.07279 | -0.0035 | 9.684
8.5 | 0.7112 | 0.07748 | -0.0002 | 9.1791
9 | 0.7571 | 0.07952 | 0.0032 | 9.5209
9.5 | 0.7546 | 0.08549 | 0.0056 | 8.8268
10 | 0.777 | 0.08908 | 0.0093 | 8.7225
11 | 0.8027 | 0.09906 | 0.0147 | 8.1032
11.5 | 0.7986 | 0.10745 | 0.0142 | 7.4323
12.5 | 0.7729 | 0.12908 | 0.0071 | 5.9878
13 | 0.7786 | 0.13879 | 0.0044 | 5.6099
13.5 | 0.7666 | 0.15013 | -0.0014 | 5.1062
14 | 0.7671 | 0.16088 | -0.0065 | 4.7682
14.5 | 0.7733 | 0.17127 | -0.0112 | 4.5151
15 | 0.7621 | 0.18766 | -0.023 | 4.0611
15.5 | 0.7758 | 0.19577 | -0.0266 | 3.9628
16 | 0.7905 | 0.20362 | -0.0301 | 3.8822
16.5 | 0.8064 | 0.21197 | -0.0339 | 3.8043
17 | 0.8255 | 0.22055 | -0.0374 | 3.7429
17.5 | 0.8496 | 0.23077 | -0.0406 | 3.6816
18 | 0.8729 | 0.24095 | -0.0439 | 3.6227
18.5 | 0.8851 | 0.24644 | -0.0486 | 3.5915
19 | 0.8974 | 0.25278 | -0.0538 | 3.5501
19.5 | 0.919 | 0.26221 | -0.0578 | 3.5048
20 | 0.9496 | 0.27647 | -0.0605 | 3.4347

## 9. Re 100k Mach 0.00 (1)
BIGFOIL.COM POLAR EXPORT
NACA67-612 a=0.0
NACA67-612 a=0.0 |  |  |  | Cl Max: | 1.31 | at alpha= | 9.5 | deg
JavaFoil+Calcfoil stall+Eppler ext transition |  |  |  | L/D Max: | 55.149 | at alpha= | 6 | deg
Re: | 100000 |  |  | Cd Min: | 0.01382 | at alpha= | 1 | deg
Mach: | 0 |  |  | Cl=0 at alpha= | -2.9375 | deg
|  |  |  | @ Cl=0.1, Cd= | 0.034635
|  |  |  | @ Cl=0.4, Cd= | 0.014399
|  |  |  | @ Cl=0.6, Cd= | 0.014235
alpha (deg) | Cl | Cd | Cm | Cl/Cd
-16 | -0.354 | 0.22733 | -0.008 | -1.557
-15.5 | -0.367 | 0.21012 | -0.008 | -1.747
-15 | -0.38 | 0.23085 | -0.009 | -1.646
-14.5 | -0.392 | 0.21612 | -0.009 | -1.815
-14 | -0.404 | 0.19672 | -0.009 | -2.055
-13.5 | -0.415 | 0.1929 | -0.009 | -2.152
-13 | -0.425 | 0.17924 | -0.009 | -2.371
-12.5 | -0.433 | 0.15607 | -0.009 | -2.777
-12 | -0.44 | 0.14051 | -0.009 | -3.13
-11.5 | -0.444 | 0.1283 | -0.009 | -3.462
-11 | -0.446 | 0.12008 | -0.01 | -3.713
-10.5 | -0.445 | 0.10765 | -0.01 | -4.131
-10 | -0.44 | 0.09871 | -0.01 | -4.459
-9.5 | -0.432 | 0.09055 | -0.01 | -4.772
-9 | -0.42 | 0.0881 | -0.01 | -4.769
-8.5 | -0.404 | 0.07973 | -0.011 | -5.07
-8 | -0.384 | 0.07339 | -0.011 | -5.236
-7.5 | -0.36 | 0.06552 | -0.012 | -5.499
-7 | -0.332 | 0.06077 | -0.013 | -5.47
-6.5 | -0.301 | 0.05595 | -0.014 | -5.376
-6 | -0.266 | 0.05222 | -0.014 | -5.09
-5.5 | -0.228 | 0.04917 | -0.015 | -4.631
-5 | -0.187 | 0.04583 | -0.016 | -4.079
-4.5 | -0.144 | 0.04311 | -0.017 | -3.341
-4 | -0.099 | 0.04089 | -0.017 | -2.426
-3.5 | -0.053 | 0.03891 | -0.018 | -1.363
-3 | -0.006 | 0.03737 | -0.019 | -0.155
-2.5 | 0.042 | 0.03594 | -0.019 | 1.17
-2 | 0.09 | 0.0348 | -0.02 | 2.596
-1.5 | 0.139 | 0.03399 | -0.021 | 4.086
-1 | 0.188 | 0.03325 | -0.022 | 5.642
-0.5 | 0.237 | 0.03259 | -0.023 | 7.263
0 | 0.34 | 0.01393 | -0.048 | 24.392
0.5 | 0.398 | 0.01442 | -0.049 | 27.575
1 | 0.455 | 0.01382 | -0.049 | 32.955
1.5 | 0.513 | 0.01398 | -0.05 | 36.683
2 | 0.573 | 0.01414 | -0.051 | 40.53
2.5 | 0.633 | 0.01435 | -0.052 | 44.137
3 | 0.692 | 0.01466 | -0.053 | 47.231
3.5 | 0.751 | 0.01506 | -0.054 | 49.878
4 | 0.81 | 0.01564 | -0.055 | 51.781
4.5 | 0.867 | 0.01624 | -0.056 | 53.357
5 | 0.923 | 0.01701 | -0.057 | 54.252
5.5 | 0.978 | 0.0178 | -0.058 | 54.936
6 | 1.031 | 0.0187 | -0.059 | 55.149
6.5 | 1.083 | 0.01999 | -0.06 | 54.174
7 | 1.132 | 0.02134 | -0.061 | 53.026
7.5 | 1.175 | 0.02523 | -0.062 | 46.566
8 | 1.216 | 0.02643 | -0.063 | 46.006
8.5 | 1.252 | 0.02776 | -0.064 | 45.114
9 | 1.284 | 0.02924 | -0.065 | 43.929
9.5 | 1.31 | 0.03064 | -0.065 | 42.767
10 | 1.109 | 0.07206 | -0.03 | 15.39
10.5 | 1.117 | 0.07794 | -0.026 | 14.338
11 | 1.121 | 0.08423 | -0.022 | 13.307
11.5 | 1.12 | 0.09018 | -0.023 | 12.416
12 | 1.112 | 0.09715 | -0.021 | 11.445
12.5 | 1.099 | 0.10609 | -0.02 | 10.357
13 | 1.081 | 0.1153 | -0.02 | 9.372
13.5 | 1.057 | 0.12475 | -0.019 | 8.477
14 | 1.03 | 0.1304 | -0.02 | 7.902
14.5 | 1 | 0.13895 | -0.018 | 7.195

## 10. Re 100k Mach 0.00 (2)
BIGFOIL.COM POLAR EXPORT
NACA67-612 a=0.0
NACA67-612 a=0.0 |  |  |  | Cl Max: | 1.2116 | at alpha= | 13.5 | deg
XFOIL ncrit=9 |  |  |  | L/D Max: | 54.4848 | at alpha= | 7 | deg
Re: | 100000 |  |  | Cd Min: | 0.21422 | at alpha= | 18.5 | deg
Mach: | 0 |  |  | Cl=0 at alpha= | -0.22289 | deg
|  |  |  | @ Cl=0.1, Cd= | 0.032055
|  |  |  | @ Cl=0.4, Cd= | 0.032855
|  |  |  | @ Cl=0.6, Cd= | 0.032145
alpha (deg) | Cl | Cd | Cm | Cl/Cd
-11.5 | -0.4123 | 0.14179 | -0.0373 | -2.9078
-11 | -0.4307 | 0.13851 | -0.0375 | -3.1095
-10.5 | -0.4049 | 0.12653 | -0.0316 | -3.2
-10 | -0.4085 | 0.12142 | -0.0295 | -3.3644
-9.5 | -0.4176 | 0.11654 | -0.028 | -3.5833
-9 | -0.4329 | 0.11178 | -0.027 | -3.8728
-8.5 | -0.4576 | 0.10732 | -0.0267 | -4.2639
-8 | -0.4939 | 0.10323 | -0.0246 | -4.7845
-7.5 | -0.5349 | 0.10032 | -0.0211 | -5.3319
-7 | -0.5587 | 0.09718 | -0.0182 | -5.7491
-6.5 | -0.5588 | 0.08674 | -0.0146 | -6.4422
-6 | -0.5586 | 0.08071 | -0.0105 | -6.9211
-5.5 | -0.5551 | 0.07531 | -0.0079 | -7.3709
-5 | -0.5458 | 0.06956 | -0.0056 | -7.8465
-4.5 | -0.5323 | 0.06352 | -0.0024 | -8.38
-4 | -0.5104 | 0.05842 | 0.0001 | -8.7367
-3.5 | -0.4855 | 0.05404 | 0.0026 | -8.9841
-3 | -0.4613 | 0.04937 | 0.0051 | -9.3437
-2.5 | -0.4331 | 0.04608 | 0.0074 | -9.3989
-1.5 | -0.1825 | 0.03712 | -0.0119 | -4.9165
-1 | -0.1084 | 0.03467 | -0.014 | -3.1266
-0.5 | -0.0368 | 0.03338 | -0.0163 | -1.1025
0 | 0.0296 | 0.03248 | -0.0181 | 0.91133
0.5 | 0.0906 | 0.03203 | -0.0188 | 2.8286
1.5 | 0.4093 | 0.03288 | -0.0578 | 12.4483
2 | 0.4656 | 0.03293 | -0.0583 | 14.1391
2.5 | 0.5292 | 0.0327 | -0.0598 | 16.1835
3 | 0.5956 | 0.0322 | -0.0614 | 18.4969
4 | 0.6899 | 0.03103 | -0.0574 | 22.2333
4.5 | 0.7633 | 0.02939 | -0.059 | 25.9714
5 | 0.8298 | 0.02746 | -0.0589 | 30.2185
5.5 | 0.8946 | 0.0254 | -0.0583 | 35.2205
6 | 0.9959 | 0.02242 | -0.0636 | 44.4202
6.5 | 1.0731 | 0.02072 | -0.0653 | 51.7905
7 | 1.1104 | 0.02038 | -0.0605 | 54.4848
7.5 | 1.1225 | 0.02082 | -0.0518 | 53.9145
8 | 1.1172 | 0.02154 | -0.0404 | 51.8663
9 | 1.0913 | 0.02335 | -0.0162 | 46.7366
9.5 | 1.0818 | 0.02512 | -0.0065 | 43.0653
10 | 1.0678 | 0.02799 | 0.0024 | 38.1493
10.5 | 1.0574 | 0.03187 | 0.0097 | 33.1785
11.5 | 1.0922 | 0.03866 | 0.0172 | 28.2514
12 | 1.1385 | 0.04246 | 0.0178 | 26.8135
12.5 | 1.1822 | 0.04722 | 0.0184 | 25.036
13 | 1.1938 | 0.05187 | 0.0221 | 23.0152
13.5 | 1.2116 | 0.05928 | 0.0239 | 20.4386
14 | 1.1798 | 0.06511 | 0.0292 | 18.1201
14.5 | 1.1444 | 0.07292 | 0.0323 | 15.6939
15 | 1.1006 | 0.08242 | 0.0329 | 13.3536
15.5 | 1.0533 | 0.09404 | 0.0303 | 11.2006
16 | 1.0036 | 0.10829 | 0.0243 | 9.2677
16.5 | 0.8341 | 0.16247 | -0.0084 | 5.1339
17 | 0.7986 | 0.18967 | -0.023 | 4.2105
17.5 | 0.8251 | 0.19719 | -0.0235 | 4.1843
18 | 0.811 | 0.20494 | -0.0312 | 3.9573
18.5 | 0.8445 | 0.21422 | -0.0307 | 3.9422

## 11. Re 100k Mach 0.10 (1)
BIGFOIL.COM POLAR EXPORT
NACA67-612 a=0.0
NACA67-612 a=0.0 |  |  |  | Cl Max: | 1.287 | at alpha= | 9 | deg
JavaFoil+Calcfoil stall+Eppler ext transition |  |  |  | L/D Max: | 54.989 | at alpha= | 6 | deg
Re: | 100000 |  |  | Cd Min: | 0.01385 | at alpha= | 1 | deg
Mach: | 0.1 |  |  | Cl=0 at alpha= | -2.9375 | deg
|  |  |  | @ Cl=0.1, Cd= | 0.034702
|  |  |  | @ Cl=0.4, Cd= | 0.014
|  |  |  | @ Cl=0.6, Cd= | 0.014262
alpha (deg) | Cl | Cd | Cm | Cl/Cd
-15.5 | -0.326 | 0.21879 | -0.008 | -1.49
-15 | -0.341 | 0.21654 | -0.009 | -1.575
-14.5 | -0.356 | 0.19908 | -0.009 | -1.788
-14 | -0.37 | 0.21685 | -0.009 | -1.708
-13.5 | -0.384 | 0.20898 | -0.009 | -1.837
-13 | -0.397 | 0.18925 | -0.009 | -2.096
-12.5 | -0.408 | 0.16246 | -0.009 | -2.511
-12 | -0.417 | 0.1472 | -0.01 | -2.835
-11.5 | -0.425 | 0.13469 | -0.01 | -3.153
-11 | -0.429 | 0.124 | -0.01 | -3.462
-10.5 | -0.431 | 0.11235 | -0.01 | -3.835
-10 | -0.429 | 0.10384 | -0.01 | -4.131
-9.5 | -0.423 | 0.09358 | -0.01 | -4.523
-9 | -0.414 | 0.09003 | -0.01 | -4.593
-8.5 | -0.399 | 0.08195 | -0.011 | -4.875
-8 | -0.381 | 0.07275 | -0.011 | -5.239
-7.5 | -0.358 | 0.0666 | -0.012 | -5.381
-7 | -0.331 | 0.06081 | -0.013 | -5.45
-6.5 | -0.301 | 0.05667 | -0.014 | -5.303
-6 | -0.266 | 0.05281 | -0.014 | -5.036
-5.5 | -0.228 | 0.04908 | -0.015 | -4.648
-5 | -0.187 | 0.04626 | -0.016 | -4.053
-4.5 | -0.145 | 0.04328 | -0.017 | -3.339
-4 | -0.1 | 0.04111 | -0.017 | -2.423
-3.5 | -0.053 | 0.03905 | -0.018 | -1.364
-3 | -0.006 | 0.03748 | -0.019 | -0.155
-2.5 | 0.042 | 0.03601 | -0.019 | 1.174
-2 | 0.091 | 0.03486 | -0.02 | 2.604
-1.5 | 0.14 | 0.034 | -0.021 | 4.104
-1 | 0.189 | 0.0332 | -0.022 | 5.682
-0.5 | 0.238 | 0.03263 | -0.024 | 7.291
0 | 0.341 | 0.01396 | -0.048 | 24.461
0.5 | 0.4 | 0.014 | -0.049 | 28.548
1 | 0.458 | 0.01385 | -0.049 | 33.033
1.5 | 0.516 | 0.01402 | -0.05 | 36.772
2 | 0.576 | 0.01417 | -0.051 | 40.638
2.5 | 0.636 | 0.0144 | -0.053 | 44.211
3 | 0.696 | 0.01472 | -0.054 | 47.28
3.5 | 0.755 | 0.01513 | -0.055 | 49.891
4 | 0.814 | 0.01571 | -0.056 | 51.792
4.5 | 0.871 | 0.01633 | -0.057 | 53.333
5 | 0.927 | 0.01713 | -0.058 | 54.133
5.5 | 0.982 | 0.01791 | -0.059 | 54.842
6 | 1.036 | 0.01884 | -0.06 | 54.989
6.5 | 1.088 | 0.02015 | -0.061 | 53.982
7 | 1.136 | 0.02152 | -0.062 | 52.81
7.5 | 1.18 | 0.02542 | -0.062 | 46.393
8 | 1.22 | 0.02664 | -0.063 | 45.792
8.5 | 1.256 | 0.02805 | -0.064 | 44.783
9 | 1.287 | 0.02959 | -0.065 | 43.491
9.5 | 1.098 | 0.06693 | -0.035 | 16.412
10 | 1.11 | 0.07247 | -0.031 | 15.32
10.5 | 1.116 | 0.07821 | -0.025 | 14.27
11 | 1.118 | 0.08517 | -0.024 | 13.124
11.5 | 1.113 | 0.08956 | -0.022 | 12.429
12 | 1.103 | 0.09821 | -0.022 | 11.227
12.5 | 1.086 | 0.10678 | -0.02 | 10.169
13 | 1.063 | 0.1153 | -0.019 | 9.223
13.5 | 1.036 | 0.12277 | -0.019 | 8.438
14 | 1.004 | 0.13051 | -0.019 | 7.695

## 12. Re 100k Mach 0.10 (2)
BIGFOIL.COM POLAR EXPORT
NACA67-612 a=0.0
NACA67-612 a=0.0 |  |  |  | Cl Max: | 1.203 | at alpha= | 13.5 | deg
XFOIL ncrit=9 |  |  |  | L/D Max: | 53.8689 | at alpha= | 7 | deg
Re: | 100000 |  |  | Cd Min: | 0.21528 | at alpha= | 18.5 | deg
Mach: | 0.1 |  |  | Cl=0 at alpha= | -0.25186 | deg
|  |  |  | @ Cl=0.1, Cd= | 0.03216
|  |  |  | @ Cl=0.4, Cd= | 0.032879
|  |  |  | @ Cl=0.6, Cd= | 0.032272
alpha (deg) | Cl | Cd | Cm | Cl/Cd
-12 | -0.3965 | 0.1454 | -0.0373 | -2.727
-11.5 | -0.4133 | 0.1427 | -0.0375 | -2.8963
-11 | -0.4312 | 0.13934 | -0.0377 | -3.0946
-10.5 | -0.4016 | 0.1269 | -0.0313 | -3.1647
-10 | -0.4062 | 0.12189 | -0.0294 | -3.3325
-9.5 | -0.4156 | 0.11704 | -0.028 | -3.5509
-9 | -0.4316 | 0.11239 | -0.0272 | -3.8402
-8.5 | -0.4583 | 0.10814 | -0.0272 | -4.238
-8 | -0.4956 | 0.10427 | -0.025 | -4.753
-7.5 | -0.5365 | 0.10155 | -0.0216 | -5.2831
-7 | -0.5594 | 0.09828 | -0.0184 | -5.6919
-6.5 | -0.5552 | 0.08715 | -0.0144 | -6.3706
-6 | -0.5573 | 0.08134 | -0.0106 | -6.8515
-5.5 | -0.5544 | 0.07625 | -0.0083 | -7.2708
-5 | -0.5471 | 0.06998 | -0.0057 | -7.8179
-4.5 | -0.5338 | 0.06409 | -0.0024 | -8.3289
-4 | -0.5127 | 0.05888 | 0 | -8.7075
-3.5 | -0.488 | 0.05445 | 0.0026 | -8.9624
-3 | -0.464 | 0.04975 | 0.0051 | -9.3266
-1.5 | -0.1809 | 0.0373 | -0.0125 | -4.8499
-1 | -0.1057 | 0.03484 | -0.0147 | -3.0339
-0.5 | -0.0333 | 0.03354 | -0.0171 | -0.99284
0 | 0.0338 | 0.03262 | -0.0189 | 1.0362
0.5 | 0.0847 | 0.03213 | -0.0179 | 2.6362
1 | 0.3786 | 0.03271 | -0.0614 | 11.5744
1.5 | 0.4116 | 0.03297 | -0.0581 | 12.4841
2 | 0.4721 | 0.03298 | -0.0592 | 14.3147
2.5 | 0.5377 | 0.03271 | -0.0609 | 16.4384
3.5 | 0.6315 | 0.03205 | -0.0574 | 19.7036
4 | 0.7 | 0.03091 | -0.0585 | 22.6464
4.5 | 0.7379 | 0.0302 | -0.0545 | 24.4338
5.5 | 0.9077 | 0.02512 | -0.0595 | 36.1346
6 | 0.9997 | 0.02245 | -0.0632 | 44.5301
6.5 | 1.073 | 0.02091 | -0.0642 | 51.3152
7 | 1.1097 | 0.0206 | -0.0592 | 53.8689
7.5 | 1.1202 | 0.02105 | -0.0501 | 53.2162
8 | 1.1163 | 0.02172 | -0.0388 | 51.395
8.5 | 1.101 | 0.02247 | -0.0259 | 48.9987
9 | 1.0887 | 0.02364 | -0.0144 | 46.0533
9.5 | 1.079 | 0.02553 | -0.0048 | 42.264
10 | 1.0644 | 0.02856 | 0.0041 | 37.2689
10.5 | 1.0554 | 0.03246 | 0.0111 | 32.5139
11 | 1.0676 | 0.03602 | 0.0155 | 29.6391
11.5 | 1.0941 | 0.0393 | 0.0182 | 27.8397
12 | 1.1379 | 0.04319 | 0.0193 | 26.3464
12.5 | 1.1792 | 0.04814 | 0.0202 | 24.4952
13 | 1.1875 | 0.05304 | 0.024 | 22.3888
13.5 | 1.203 | 0.06074 | 0.0258 | 19.8057
14 | 1.1683 | 0.06679 | 0.0308 | 17.4921
14.5 | 1.1306 | 0.07491 | 0.0333 | 15.0928
15 | 1.0855 | 0.08476 | 0.0331 | 12.8067
15.5 | 1.0394 | 0.09681 | 0.0297 | 10.7365
16 | 0.9928 | 0.1113 | 0.0233 | 8.92
16.5 | 0.8738 | 0.14846 | 0.0003 | 5.8858
17 | 0.7999 | 0.19049 | -0.0231 | 4.1992
17.5 | 0.8236 | 0.19801 | -0.0242 | 4.1594
18 | 0.8123 | 0.20575 | -0.0316 | 3.948
18.5 | 0.847 | 0.21528 | -0.0309 | 3.9344

## 13. Re 100k Mach 0.25 (1)
BIGFOIL.COM POLAR EXPORT
NACA67-612 a=0.0
NACA67-612 a=0.0 |  |  |  | Cl Max: | 1.299 | at alpha= | 9 | deg
JavaFoil+Calcfoil stall+Eppler ext transition |  |  |  | L/D Max: | 54.298 | at alpha= | 5.5 | deg
Re: | 100000 |  |  | Cd Min: | 0.01406 | at alpha= | 1 | deg
Mach: | 0.25 |  |  | Cl=0 at alpha= | -2.9388 | deg
|  |  |  | @ Cl=0.1, Cd= | 0.034971
|  |  |  | @ Cl=0.4, Cd= | 0.015297
|  |  |  | @ Cl=0.6, Cd= | 0.014445
alpha (deg) | Cl | Cd | Cm | Cl/Cd
-13.5 | -0.061 | 0.24185 | -0.01 | -0.254
-13 | -0.059 | 0.20558 | -0.01 | -0.285
-12.5 | -0.154 | 0.19206 | -0.01 | -0.8
-12 | -0.203 | 0.18362 | -0.01 | -1.106
-11.5 | -0.244 | 0.15337 | -0.01 | -1.588
-11 | -0.278 | 0.18764 | -0.01 | -1.481
-10.5 | -0.307 | 0.17287 | -0.01 | -1.774
-10 | -0.329 | 0.13739 | -0.011 | -2.398
-9.5 | -0.346 | 0.12868 | -0.01 | -2.687
-9 | -0.355 | 0.10975 | -0.01 | -3.236
-8.5 | -0.357 | 0.09606 | -0.01 | -3.72
-8 | -0.352 | 0.08482 | -0.011 | -4.154
-7.5 | -0.34 | 0.07334 | -0.012 | -4.638
-7 | -0.321 | 0.06567 | -0.012 | -4.89
-6.5 | -0.296 | 0.06042 | -0.013 | -4.897
-6 | -0.265 | 0.05564 | -0.014 | -4.765
-5.5 | -0.23 | 0.05078 | -0.015 | -4.52
-5 | -0.19 | 0.04782 | -0.016 | -3.972
-4.5 | -0.147 | 0.04452 | -0.017 | -3.304
-4 | -0.102 | 0.04219 | -0.018 | -2.412
-3.5 | -0.055 | 0.03985 | -0.018 | -1.368
-3 | -0.006 | 0.03779 | -0.019 | -0.158
-2.5 | 0.043 | 0.03622 | -0.02 | 1.197
-2 | 0.093 | 0.03509 | -0.02 | 2.655
-1.5 | 0.143 | 0.03424 | -0.021 | 4.185
-1 | 0.194 | 0.03345 | -0.022 | 5.791
-0.5 | 0.244 | 0.03286 | -0.024 | 7.435
0 | 0.351 | 0.01528 | -0.049 | 22.962
0.5 | 0.41 | 0.0153 | -0.05 | 26.834
1 | 0.47 | 0.01406 | -0.05 | 33.43
1.5 | 0.53 | 0.01422 | -0.051 | 37.278
2 | 0.592 | 0.01441 | -0.053 | 41.112
2.5 | 0.654 | 0.01468 | -0.054 | 44.543
3 | 0.715 | 0.01503 | -0.055 | 47.534
3.5 | 0.775 | 0.01553 | -0.056 | 49.932
4 | 0.835 | 0.01616 | -0.057 | 51.702
4.5 | 0.894 | 0.01686 | -0.058 | 53.02
5 | 0.951 | 0.01773 | -0.059 | 53.677
5.5 | 1.008 | 0.01855 | -0.06 | 54.298
6 | 1.062 | 0.01967 | -0.061 | 54.003
6.5 | 1.114 | 0.02104 | -0.062 | 52.921
7 | 1.161 | 0.02535 | -0.063 | 45.798
7.5 | 1.204 | 0.02658 | -0.064 | 45.298
8 | 1.242 | 0.02803 | -0.065 | 44.306
8.5 | 1.274 | 0.0296 | -0.066 | 43.037
9 | 1.299 | 0.03117 | -0.067 | 41.675
9.5 | 1.099 | 0.07018 | -0.029 | 15.654
10 | 1.104 | 0.07555 | -0.026 | 14.614
10.5 | 1.098 | 0.08347 | -0.023 | 13.158
11 | 1.083 | 0.08989 | -0.022 | 12.044
11.5 | 1.056 | 0.09748 | -0.02 | 10.838
12 | 1.019 | 0.10834 | -0.02 | 9.41
12.5 | 0.972 | 0.11792 | -0.018 | 8.241
13 | 0.914 | 0.13589 | -0.015 | 6.726
13.5 | 0.847 | 0.15062 |  | 5.626
14 | 0.773 | 0.17771 |  | 4.349

## 14. Re 100k Mach 0.25 (2)
BIGFOIL.COM POLAR EXPORT
NACA67-612 a=0.0
NACA67-612 a=0.0 |  |  |  | Cl Max: | 1.1574 | at alpha= | 12.5 | deg
XFOIL ncrit=9 |  |  |  | L/D Max: | 51.8275 | at alpha= | 7 | deg
Re: | 100000 |  |  | Cd Min: | 0.20206 | at alpha= | 17.5 | deg
Mach: | 0.25 |  |  | Cl=0 at alpha= | -0.20118 | deg
|  |  |  | @ Cl=0.1, Cd= | 0.032675
|  |  |  | @ Cl=0.4, Cd= | 0.03329
|  |  |  | @ Cl=0.6, Cd= | 0.03273
alpha (deg) | Cl | Cd | Cm | Cl/Cd
-10.5 | -0.3908 | 0.12932 | -0.0306 | -3.022
-10 | -0.3972 | 0.12453 | -0.0293 | -3.1896
-9.5 | -0.409 | 0.12003 | -0.0287 | -3.4075
-9 | -0.4355 | 0.11687 | -0.0297 | -3.7264
-8.5 | -0.4687 | 0.11332 | -0.0304 | -4.1361
-8 | -0.5089 | 0.11046 | -0.0264 | -4.6071
-7.5 | -0.5126 | 0.10137 | -0.0226 | -5.0567
-7 | -0.5191 | 0.09532 | -0.018 | -5.4459
-6.5 | -0.5366 | 0.09006 | -0.0144 | -5.9583
-6 | -0.5497 | 0.08475 | -0.0116 | -6.4861
-5.5 | -0.5591 | 0.08326 | -0.0095 | -6.7151
-5 | -0.552 | 0.07254 | -0.006 | -7.6096
-4.5 | -0.5395 | 0.06747 | -0.0031 | -7.9961
-4 | -0.5244 | 0.06139 | -0.0003 | -8.5421
-3.5 | -0.4729 | 0.05574 | -0.0036 | -8.484
-3 | -0.4041 | 0.05034 | -0.0094 | -8.0274
-2.5 | -0.3484 | 0.04554 | -0.012 | -7.6504
-1.5 | -0.1827 | 0.03837 | -0.0142 | -4.7615
-1 | -0.1106 | 0.0357 | -0.0153 | -3.098
-0.5 | -0.0404 | 0.03421 | -0.0169 | -1.1809
0 | 0.0272 | 0.03329 | -0.0184 | 0.81706
0.5 | 0.0882 | 0.03265 | -0.0188 | 2.7014
1 | 0.3798 | 0.03326 | -0.0612 | 11.4191
1.5 | 0.4474 | 0.03336 | -0.0635 | 13.4113
2 | 0.4792 | 0.03354 | -0.0594 | 14.2874
3 | 0.6119 | 0.03265 | -0.0619 | 18.7412
3.5 | 0.6412 | 0.0325 | -0.0568 | 19.7292
4 | 0.7121 | 0.03122 | -0.0577 | 22.8091
5.5 | 0.9457 | 0.02465 | -0.0607 | 38.3651
6 | 1.0273 | 0.02257 | -0.0621 | 45.5162
6.5 | 1.0928 | 0.02153 | -0.0612 | 50.7571
7 | 1.1174 | 0.02156 | -0.0536 | 51.8275
7.5 | 1.1172 | 0.02212 | -0.0423 | 50.5063
8 | 1.1015 | 0.0228 | -0.0287 | 48.3114
8.5 | 1.0886 | 0.02378 | -0.0164 | 45.778
9 | 1.0781 | 0.02536 | -0.0057 | 42.5118
9.5 | 1.0651 | 0.02787 | 0.0038 | 38.2167
10 | 1.0504 | 0.03159 | 0.012 | 33.251
10.5 | 1.05 | 0.03551 | 0.0178 | 29.5691
11 | 1.069 | 0.03909 | 0.0217 | 27.3471
11.5 | 1.1012 | 0.04293 | 0.0243 | 25.6511
12 | 1.1323 | 0.04756 | 0.0266 | 23.8078
12.5 | 1.1574 | 0.05352 | 0.0288 | 21.6256
13 | 1.1374 | 0.05979 | 0.0332 | 19.0232
13.5 | 1.1123 | 0.06733 | 0.0358 | 16.5201
14 | 1.0757 | 0.07665 | 0.0364 | 14.0339
14.5 | 1.0256 | 0.08866 | 0.0333 | 11.5678
15 | 0.9648 | 0.10491 | 0.0253 | 9.1965
15.5 | 0.9083 | 0.12459 | 0.0138 | 7.2903
16 | 0.8741 | 0.14332 | 0.0038 | 6.0989
16.5 | 0.8336 | 0.17026 | -0.0104 | 4.896
17 | 0.8094 | 0.19505 | -0.0239 | 4.1497
17.5 | 0.8199 | 0.20206 | -0.0275 | 4.0577

## 15. Re 100k Mach 0.50 (1)
BIGFOIL.COM POLAR EXPORT
NACA67-612 a=0.0
NACA67-612 a=0.0 |  |  |  | Cl Max: | 1.278 | at alpha= | 7.5 | deg
JavaFoil+Calcfoil stall+Eppler ext transition |  |  |  | L/D Max: | 51.349 | at alpha= | 5 | deg
Re: | 100000 |  |  | Cd Min: | 0.01108 | at alpha= | 0 | deg
Mach: | 0.5 |  |  | Cl=0 at alpha= | -2.9364 | deg
|  |  |  | @ Cl=0.1, Cd= | 0.036443
|  |  |  | @ Cl=0.4, Cd= | 0.011768
|  |  |  | @ Cl=0.6, Cd= | 0.015291
alpha (deg) | Cl | Cd | Cm | Cl/Cd
-20 | -0.935 | 0.34813 | -0.013 | -2.686
-19.5 | -0.908 | 0.32946 | -0.013 | -2.757
-19 | -0.882 | 0.32258 | -0.013 | -2.733
-18.5 | -0.855 | 0.31032 | -0.013 | -2.756
-18 | -0.826 | 0.28853 | -0.013 | -2.863
-17.5 | -0.799 | 0.28176 | -0.013 | -2.836
-17 | -0.772 | 0.27521 | -0.014 | -2.805
-16.5 | -0.745 | 0.27023 | -0.014 | -2.757
-16 | -0.718 | 0.40344 | -0.014 | -1.779
-15.5 | -0.691 | 0.26274 | -0.015 | -2.63
-15 | -0.664 | 0.26033 | -0.015 | -2.55
-14.5 | -0.637 | 0.2403 | -0.015 | -2.649
-14 | -0.608 | 0.23239 | -0.015 | -2.616
-13.5 | -0.58 | 0.23015 | -0.015 | -2.522
-13 | -0.553 | 0.22652 | -0.015 | -2.442
-12.5 | -0.526 | 0.22311 | -0.015 | -2.357
-12 | -0.499 | 0.21972 | -0.016 | -2.269
-11.5 | -0.471 | 0.20213 | -0.016 | -2.331
-11 | -0.444 | 0.19862 | -0.017 | -2.235
-10.5 | -0.416 | 0.19538 | -0.017 | -2.131
-10 | -0.388 | 0.18048 | -0.016 | -2.15
-9.5 | -0.361 | 0.17424 | -0.016 | -2.07
-9 | -0.333 | 0.16231 | -0.016 | -2.053
-8.5 | -0.306 | 0.1591 | -0.017 | -1.922
-8 | -0.278 | 0.15612 | -0.017 | -1.783
-7.5 | -0.251 | 0.1532 | -0.017 | -1.637
-7 | -0.223 | 0.14604 | -0.016 | -1.527
-6.5 | -0.195 | 0.13179 | -0.016 | -1.483
-6 | -0.168 | 0.12991 | -0.016 | -1.293
-5.5 | -0.14 | 0.10876 | -0.014 | -1.291
-5 | -0.147 | 0.07693 | -0.014 | -1.908
-4.5 | -0.147 | 0.05523 | -0.016 | -2.661
-4 | -0.108 | 0.04728 | -0.018 | -2.281
-3.5 | -0.059 | 0.04302 | -0.02 | -1.38
-3 | -0.007 | 0.04013 | -0.021 | -0.164
-2.5 | 0.048 | 0.03791 | -0.021 | 1.267
-2 | 0.104 | 0.03633 | -0.022 | 2.851
-1.5 | 0.16 | 0.0352 | -0.023 | 4.537
-1 | 0.216 | 0.03438 | -0.024 | 6.282
-0.5 | 0.273 | 0.0339 | -0.026 | 8.039
0 | 0.391 | 0.01108 | -0.028 | 35.315
0.5 | 0.458 | 0.0162 | -0.056 | 28.261
1 | 0.525 | 0.01629 | -0.057 | 32.252
1.5 | 0.594 | 0.01526 | -0.058 | 38.933
2 | 0.662 | 0.01561 | -0.059 | 42.398
2.5 | 0.73 | 0.01608 | -0.06 | 45.37
3 | 0.797 | 0.01674 | -0.061 | 47.642
3.5 | 0.864 | 0.01746 | -0.062 | 49.47
4 | 0.929 | 0.0184 | -0.064 | 50.522
4.5 | 0.993 | 0.01942 | -0.065 | 51.129
5 | 1.054 | 0.02054 | -0.066 | 51.349
5.5 | 1.114 | 0.02216 | -0.067 | 50.281
6 | 1.17 | 0.02391 | -0.068 | 48.935
6.5 | 1.217 | 0.02897 | -0.069 | 42.021
7 | 1.257 | 0.03099 | -0.07 | 40.576
7.5 | 1.278 | 0.03335 | -0.071 | 38.319
8 | 1.063 | 0.06465 | -0.033 | 16.438
8.5 | 1.007 | 0.07496 | -0.025 | 13.428
9 | 0.644 | 0.13091 | -0.02 | 4.916
9.5 | 0.67 | 0.1679 | -0.026 | 3.992
10 | 0.697 | 0.15703 | -0.027 | 4.436
10.5 | 0.724 | 0.17535 | -0.032 | 4.126
11 | 0.75 | 0.18955 | -0.032 | 3.955
11.5 | 0.777 | 0.3331 | -0.036 | 2.332
12 | 0.803 | 0.22347 | -0.037 | 3.593
12.5 | 0.829 | 0.21515 | -0.037 | 3.852

## 16. Re 100k Mach 0.50 (2)
BIGFOIL.COM POLAR EXPORT
NACA67-612 a=0.0
NACA67-612 a=0.0 |  |  |  | Cl Max: | 1.0893 | at alpha= | 7.5 | deg
XFOIL ncrit=9 |  |  |  | L/D Max: | 40.6971 | at alpha= | 6.5 | deg
Re: | 100000 |  |  | Cd Min: | 0.1448 | at alpha= | -10.5 | deg
Mach: | 0.5 |  |  | Cl=0 at alpha= | -0.22975 | deg
|  |  |  | @ Cl=0.1, Cd= | 0.035283
|  |  |  | @ Cl=0.4, Cd= | 0.035715
|  |  |  | @ Cl=0.6, Cd= | 0.035642
alpha (deg) | Cl | Cd | Cm | Cl/Cd
-10.5 | -0.3991 | 0.1448 | -0.0343 | -2.7562
-10 | -0.3912 | 0.1362 | -0.032 | -2.8722
-9.5 | -0.3838 | 0.12935 | -0.029 | -2.9671
-9 | -0.3894 | 0.12426 | -0.0278 | -3.1338
-8.5 | -0.4087 | 0.12079 | -0.0283 | -3.3836
-8 | -0.4455 | 0.11869 | -0.0303 | -3.7535
-7.5 | -0.427 | 0.10871 | -0.0248 | -3.9279
-7 | -0.4365 | 0.10317 | -0.0221 | -4.2309
-6.5 | -0.464 | 0.09842 | -0.0204 | -4.7145
-6 | -0.5143 | 0.09584 | -0.0165 | -5.3662
-5.5 | -0.5458 | 0.09155 | -0.0135 | -5.9618
-5 | -0.5124 | 0.08157 | -0.0155 | -6.2817
-4.5 | -0.4939 | 0.07461 | -0.0191 | -6.6198
-4 | -0.4649 | 0.06777 | -0.0208 | -6.86
-3.5 | -0.4328 | 0.06189 | -0.0216 | -6.9931
-3 | -0.4012 | 0.05617 | -0.0199 | -7.1426
-2 | -0.338 | 0.04466 | -0.0135 | -7.5683
-1.5 | -0.1954 | 0.04278 | -0.0204 | -4.5676
-1 | -0.1195 | 0.03971 | -0.0203 | -3.0093
-0.5 | -0.0427 | 0.03748 | -0.0214 | -1.1393
0 | 0.0363 | 0.03627 | -0.0228 | 1.0008
0.5 | 0.1002 | 0.03528 | -0.0221 | 2.8401
1 | 0.153 | 0.03479 | -0.0197 | 4.3978
1.5 | 0.4681 | 0.03597 | -0.0641 | 13.0136
2 | 0.5214 | 0.03594 | -0.0622 | 14.5075
2.5 | 0.5629 | 0.036 | -0.0582 | 15.6361
3 | 0.6293 | 0.03536 | -0.0575 | 17.7969
3.5 | 0.6669 | 0.03527 | -0.0524 | 18.9084
4 | 0.744 | 0.03369 | -0.0518 | 22.0837
4.5 | 0.7825 | 0.03317 | -0.0458 | 23.5906
5.5 | 0.9296 | 0.02924 | -0.0406 | 31.7921
6 | 1.0444 | 0.02657 | -0.0428 | 39.3075
6.5 | 1.0801 | 0.02654 | -0.0349 | 40.6971
7 | 1.0885 | 0.02702 | -0.0234 | 40.285
7.5 | 1.0893 | 0.02762 | -0.011 | 39.4388
8 | 1.0758 | 0.02911 | 0.0017 | 36.9564
8.5 | 1.0647 | 0.03127 | 0.0127 | 34.0486
9 | 1.0504 | 0.03458 | 0.0221 | 30.3759
9.5 | 1.0381 | 0.03893 | 0.0295 | 26.6658
10 | 1.0359 | 0.04382 | 0.035 | 23.6399
10.5 | 1.0408 | 0.04914 | 0.0393 | 21.1803
11 | 1.0399 | 0.0556 | 0.0425 | 18.7032
11.5 | 1.0239 | 0.06356 | 0.0439 | 16.1092
12 | 0.9881 | 0.07432 | 0.042 | 13.2952
12.5 | 0.9456 | 0.08723 | 0.0369 | 10.8403

## 17. Re 250k Mach 0.00 (1)
BIGFOIL.COM POLAR EXPORT
NACA67-612 a=0.0
NACA67-612 a=0.0 |  |  |  | Cl Max: | 1.346 | at alpha= | 10.5 | deg
JavaFoil+Calcfoil stall+Eppler ext transition |  |  |  | L/D Max: | 76.431 | at alpha= | 4.5 | deg
Re: | 250000 |  |  | Cd Min: | 0.00903 | at alpha= | 1 | deg
Mach: | 0 |  |  | Cl=0 at alpha= | -2.9375 | deg
|  |  |  | @ Cl=0.1, Cd= | 0.031267
|  |  |  | @ Cl=0.4, Cd= | 0.01079
|  |  |  | @ Cl=0.6, Cd= | 0.0093533
alpha (deg) | Cl | Cd | Cm | Cl/Cd
-16 | -0.354 | 0.18723 | -0.009 | -1.892
-15.5 | -0.367 | 0.17226 | -0.009 | -2.132
-15 | -0.38 | 0.16456 | -0.009 | -2.31
-14.5 | -0.392 | 0.14864 | -0.009 | -2.641
-14 | -0.404 | 0.1426 | -0.01 | -2.836
-13.5 | -0.415 | 0.13615 | -0.009 | -3.05
-13 | -0.425 | 0.14396 | -0.009 | -2.953
-12.5 | -0.434 | 0.1147 | -0.01 | -3.78
-12 | -0.44 | 0.11064 | -0.01 | -3.977
-11.5 | -0.444 | 0.10675 | -0.01 | -4.162
-11 | -0.446 | 0.0993 | -0.01 | -4.491
-10.5 | -0.445 | 0.09002 | -0.01 | -4.941
-10 | -0.44 | 0.08409 | -0.01 | -5.236
-9.5 | -0.432 | 0.07744 | -0.011 | -5.581
-9 | -0.42 | 0.07356 | -0.011 | -5.713
-8.5 | -0.404 | 0.06778 | -0.011 | -5.966
-8 | -0.384 | 0.06256 | -0.012 | -6.145
-7.5 | -0.361 | 0.05713 | -0.013 | -6.311
-7 | -0.333 | 0.05348 | -0.014 | -6.222
-6.5 | -0.301 | 0.05015 | -0.015 | -6.005
-6 | -0.266 | 0.04645 | -0.016 | -5.728
-5.5 | -0.228 | 0.04369 | -0.016 | -5.217
-5 | -0.187 | 0.0409 | -0.017 | -4.574
-4.5 | -0.144 | 0.03864 | -0.018 | -3.73
-4 | -0.099 | 0.03684 | -0.018 | -2.695
-3.5 | -0.053 | 0.0352 | -0.019 | -1.507
-3 | -0.006 | 0.03365 | -0.019 | -0.172
-2.5 | 0.042 | 0.03243 | -0.02 | 1.298
-2 | 0.09 | 0.03143 | -0.021 | 2.875
-1.5 | 0.139 | 0.03063 | -0.022 | 4.54
-1 | 0.188 | 0.02958 | -0.024 | 6.366
-0.5 | 0.293 | 0.01 | -0.048 | 29.303
0 | 0.343 | 0.01049 | -0.049 | 32.718
0.5 | 0.402 | 0.0108 | -0.05 | 37.211
1 | 0.461 | 0.00903 | -0.05 | 50.983
1.5 | 0.519 | 0.00915 | -0.051 | 56.752
2 | 0.58 | 0.00927 | -0.052 | 62.565
2.5 | 0.64 | 0.00952 | -0.053 | 67.19
3 | 0.699 | 0.00984 | -0.054 | 71.031
3.5 | 0.758 | 0.01025 | -0.055 | 73.89
4 | 0.816 | 0.01085 | -0.057 | 75.182
4.5 | 0.872 | 0.01141 | -0.057 | 76.431
5 | 0.928 | 0.01216 | -0.058 | 76.345
5.5 | 0.983 | 0.01287 | -0.059 | 76.423
6 | 1.037 | 0.01367 | -0.06 | 75.867
6.5 | 1.088 | 0.01487 | -0.061 | 73.165
7 | 1.137 | 0.01609 | -0.062 | 70.651
7.5 | 1.179 | 0.02012 | -0.063 | 58.593
8 | 1.22 | 0.02112 | -0.064 | 57.782
8.5 | 1.257 | 0.02227 | -0.065 | 56.467
9 | 1.29 | 0.0236 | -0.065 | 54.665
9.5 | 1.318 | 0.02536 | -0.066 | 51.967
10 | 1.337 | 0.02664 | -0.067 | 50.178
10.5 | 1.346 | 0.02818 | -0.068 | 47.768
11 | 1.126 | 0.07563 | -0.033 | 14.891
11.5 | 1.124 | 0.08093 | -0.033 | 13.895
12 | 1.113 | 0.08703 | -0.026 | 12.788
12.5 | 1.1 | 0.09369 | -0.025 | 11.738
13 | 1.082 | 0.10173 | -0.026 | 10.632
13.5 | 1.058 | 0.10802 | -0.022 | 9.792
14 | 1.031 | 0.11497 | -0.024 | 8.967
14.5 | 1 | 0.12192 | -0.022 | 8.202
15 | 0.967 | 0.12973 | -0.022 | 7.451
15.5 | 0.931 | 0.1369 | -0.021 | 6.8

## 18. Re 250k Mach 0.00 (2)
BIGFOIL.COM POLAR EXPORT
NACA67-612 a=0.0
NACA67-612 a=0.0 |  |  |  | Cl Max: | 1.1908 | at alpha= | 15.5 | deg
XFOIL ncrit=9 |  |  |  | L/D Max: | 86.9909 | at alpha= | 5 | deg
Re: | 250000 |  |  | Cd Min: | 0.2223 | at alpha= | 20 | deg
Mach: | 0 |  |  | Cl=0 at alpha= | -2.3436 | deg
|  |  |  | @ Cl=0.1, Cd= | 0.021621
|  |  |  | @ Cl=0.4, Cd= | 0.01784
|  |  |  | @ Cl=0.6, Cd= | 0.016833
alpha (deg) | Cl | Cd | Cm | Cl/Cd
-20 | -0.4923 | 0.22035 | -0.0131 | -2.2342
-19.5 | -0.476 | 0.21487 | -0.0176 | -2.2153
-18.5 | -0.4432 | 0.20194 | -0.0247 | -2.1947
-18 | -0.4263 | 0.19598 | -0.0279 | -2.1752
-17.5 | -0.4101 | 0.18997 | -0.0314 | -2.1588
-17 | -0.3943 | 0.18398 | -0.0348 | -2.1432
-16.5 | -0.3795 | 0.17796 | -0.038 | -2.1325
-16 | -0.369 | 0.17283 | -0.0421 | -2.135
-15.5 | -0.3661 | 0.16882 | -0.0449 | -2.1686
-14.5 | -0.3795 | 0.16102 | -0.0374 | -2.3569
-14 | -0.3839 | 0.15731 | -0.0339 | -2.4404
-13.5 | -0.3651 | 0.15018 | -0.0383 | -2.4311
-13 | -0.3465 | 0.14289 | -0.0434 | -2.4249
-12.5 | -0.3312 | 0.13585 | -0.0491 | -2.438
-12 | -0.3263 | 0.1295 | -0.0593 | -2.5197
-11.5 | -0.3063 | 0.12032 | -0.0624 | -2.5457
-11 | -0.2835 | 0.11303 | -0.0646 | -2.5082
-10.5 | -0.2728 | 0.10675 | -0.0674 | -2.5555
-10 | -0.2572 | 0.09971 | -0.0728 | -2.5795
-9.5 | -0.241 | 0.09205 | -0.0805 | -2.6181
-9 | -0.2524 | 0.0855 | -0.0876 | -2.952
-8.5 | -0.2765 | 0.08103 | -0.088 | -3.4123
-8 | -0.2708 | 0.07477 | -0.0909 | -3.6218
-7 | -0.2738 | 0.0624 | -0.0838 | -4.3878
-6.5 | -0.2839 | 0.05911 | -0.0757 | -4.8029
-6 | -0.2834 | 0.0555 | -0.069 | -5.1063
-5 | -0.2414 | 0.04514 | -0.0606 | -5.3478
-4.5 | -0.2006 | 0.04106 | -0.0592 | -4.8855
-4 | -0.1704 | 0.03666 | -0.054 | -4.6481
-3.5 | -0.1374 | 0.03418 | -0.0504 | -4.0199
-3 | -0.0808 | 0.03079 | -0.0503 | -2.6242
-2 | 0.0423 | 0.02287 | -0.0488 | 1.8496
-1.5 | 0.1245 | 0.02109 | -0.0535 | 5.9033
-1 | 0.1662 | 0.02032 | -0.0506 | 8.1791
-0.5 | 0.235 | 0.01867 | -0.0528 | 12.587
0.5 | 0.6383 | 0.01664 | -0.1059 | 38.3594
1 | 0.6786 | 0.01621 | -0.1029 | 41.863
1.5 | 0.7255 | 0.01563 | -0.1011 | 46.4171
2 | 0.7719 | 0.01496 | -0.0991 | 51.5976
2.5 | 0.8211 | 0.01424 | -0.0976 | 57.6615
3 | 0.867 | 0.01365 | -0.0957 | 63.5165
3.5 | 0.9136 | 0.01299 | -0.0937 | 70.331
4 | 0.9594 | 0.0125 | -0.0917 | 76.752
4.5 | 1.0082 | 0.01212 | -0.0904 | 83.1848
5 | 1.0552 | 0.01213 | -0.0888 | 86.9909
5.5 | 1.0929 | 0.01263 | -0.0858 | 86.5321
6 | 1.1154 | 0.01344 | -0.0799 | 82.9911
6.5 | 1.1269 | 0.01427 | -0.0719 | 78.9699
7 | 1.1254 | 0.01511 | -0.0615 | 74.4805
7.5 | 1.1056 | 0.01574 | -0.0476 | 70.2414
8 | 1.0861 | 0.01648 | -0.0343 | 65.9041
8.5 | 1.0698 | 0.01728 | -0.0219 | 61.9097
9 | 1.0654 | 0.01852 | -0.0125 | 57.527
9.5 | 1.0696 | 0.02052 | -0.0057 | 52.1248
10 | 1.0716 | 0.02328 | 0.0006 | 46.0309
10.5 | 1.081 | 0.02592 | 0.0055 | 41.7052
11 | 1.0929 | 0.02855 | 0.0097 | 38.2802
11.5 | 1.1031 | 0.03152 | 0.0137 | 34.9968
12 | 1.1109 | 0.03495 | 0.0174 | 31.7854
12.5 | 1.1278 | 0.0378 | 0.02 | 29.836
13 | 1.1409 | 0.04144 | 0.0226 | 27.5314
13.5 | 1.1562 | 0.04481 | 0.0247 | 25.8023
14 | 1.1706 | 0.04904 | 0.0266 | 23.8703
14.5 | 1.1796 | 0.0533 | 0.0281 | 22.1313
15 | 1.1857 | 0.05821 | 0.0292 | 20.3694
15.5 | 1.1908 | 0.06389 | 0.0299 | 18.6383
16 | 1.1726 | 0.07248 | 0.0299 | 16.1783
16.5 | 1.1499 | 0.08167 | 0.0278 | 14.0798
17 | 1.1211 | 0.09284 | 0.0239 | 12.0756
17.5 | 1.0848 | 0.10648 | 0.0175 | 10.1878
18 | 1.0408 | 0.12319 | 0.0082 | 8.4487
18.5 | 0.9911 | 0.14339 | -0.0041 | 6.9119
19 | 0.8537 | 0.20822 | -0.0326 | 4.1
19.5 | 0.8555 | 0.21764 | -0.0399 | 3.9308
20 | 0.8765 | 0.2223 | -0.0412 | 3.9429

## 19. Re 250k Mach 0.10 (1)
BIGFOIL.COM POLAR EXPORT
NACA67-612 a=0.0
NACA67-612 a=0.0 |  |  |  | Cl Max: | 1.344 | at alpha= | 10.5 | deg
JavaFoil+Calcfoil stall+Eppler ext transition |  |  |  | L/D Max: | 76.348 | at alpha= | 4.5 | deg
Re: | 250000 |  |  | Cd Min: | 0.00906 | at alpha= | 1 | deg
Mach: | 0.1 |  |  | Cl=0 at alpha= | -2.9375 | deg
|  |  |  | @ Cl=0.1, Cd= | 0.031323
|  |  |  | @ Cl=0.4, Cd= | 0.010455
|  |  |  | @ Cl=0.6, Cd= | 0.0093737
alpha (deg) | Cl | Cd | Cm | Cl/Cd
-15.5 | -0.326 | 0.17776 | -0.009 | -1.835
-15 | -0.341 | 0.16456 | -0.009 | -2.073
-14.5 | -0.356 | 0.1568 | -0.01 | -2.271
-14 | -0.37 | 0.1447 | -0.01 | -2.56
-13.5 | -0.384 | 0.14436 | -0.01 | -2.661
-13 | -0.397 | 0.13089 | -0.01 | -3.031
-12.5 | -0.408 | 0.12248 | -0.01 | -3.331
-12 | -0.418 | 0.11077 | -0.01 | -3.769
-11.5 | -0.425 | 0.11184 | -0.01 | -3.798
-11 | -0.429 | 0.10116 | -0.01 | -4.244
-10.5 | -0.431 | 0.09398 | -0.01 | -4.586
-10 | -0.429 | 0.0853 | -0.01 | -5.03
-9.5 | -0.423 | 0.07914 | -0.011 | -5.35
-9 | -0.414 | 0.0756 | -0.011 | -5.471
-8.5 | -0.4 | 0.06903 | -0.011 | -5.788
-8 | -0.381 | 0.06284 | -0.013 | -6.067
-7.5 | -0.359 | 0.05775 | -0.014 | -6.209
-7 | -0.332 | 0.054 | -0.014 | -6.143
-6.5 | -0.301 | 0.04977 | -0.015 | -6.044
-6 | -0.266 | 0.04688 | -0.016 | -5.678
-5.5 | -0.228 | 0.04388 | -0.016 | -5.204
-5 | -0.188 | 0.04128 | -0.017 | -4.545
-4.5 | -0.145 | 0.03881 | -0.018 | -3.727
-4 | -0.1 | 0.03684 | -0.018 | -2.705
-3.5 | -0.053 | 0.03515 | -0.019 | -1.516
-3 | -0.006 | 0.03371 | -0.019 | -0.173
-2.5 | 0.042 | 0.03247 | -0.02 | 1.302
-2 | 0.091 | 0.03147 | -0.021 | 2.886
-1.5 | 0.14 | 0.03067 | -0.022 | 4.554
-1 | 0.234 | 0.0101 | -0.047 | 23.137
-0.5 | 0.294 | 0.01003 | -0.048 | 29.36
0 | 0.345 | 0.01052 | -0.049 | 32.786
0.5 | 0.404 | 0.01045 | -0.05 | 38.659
1 | 0.463 | 0.00906 | -0.05 | 51.095
1.5 | 0.522 | 0.00917 | -0.051 | 56.926
2 | 0.583 | 0.0093 | -0.053 | 62.649
2.5 | 0.643 | 0.00956 | -0.054 | 67.242
3 | 0.702 | 0.00989 | -0.055 | 71.03
3.5 | 0.761 | 0.0103 | -0.056 | 73.884
4 | 0.82 | 0.01092 | -0.057 | 75.088
4.5 | 0.877 | 0.01148 | -0.058 | 76.348
5 | 0.933 | 0.01226 | -0.059 | 76.109
5.5 | 0.988 | 0.01295 | -0.06 | 76.258
6 | 1.042 | 0.01379 | -0.061 | 75.538
6.5 | 1.093 | 0.01498 | -0.062 | 72.926
7 | 1.141 | 0.01626 | -0.062 | 70.22
7.5 | 1.184 | 0.02029 | -0.063 | 58.331
8 | 1.225 | 0.02131 | -0.064 | 57.471
8.5 | 1.261 | 0.0225 | -0.065 | 56.043
9 | 1.293 | 0.02421 | -0.066 | 53.406
9.5 | 1.32 | 0.02564 | -0.067 | 51.463
10 | 1.337 | 0.02701 | -0.067 | 49.492
10.5 | 1.344 | 0.02852 | -0.068 | 47.126
11 | 1.128 | 0.07543 | -0.038 | 14.958
11.5 | 1.117 | 0.0822 | -0.031 | 13.583
12 | 1.105 | 0.08779 | -0.03 | 12.586
12.5 | 1.087 | 0.09489 | -0.025 | 11.45
13 | 1.064 | 0.10147 | -0.024 | 10.485
13.5 | 1.036 | 0.10949 | -0.023 | 9.466
14 | 1.005 | 0.11391 | -0.022 | 8.818
14.5 | 0.969 | 0.12263 | -0.022 | 7.902
15 | 0.931 | 0.13528 | -0.022 | 6.879
15.5 | 0.89 | 0.14359 | -0.021 | 6.2

## 20. Re 250k Mach 0.10 (2)
BIGFOIL.COM POLAR EXPORT
NACA67-612 a=0.0
NACA67-612 a=0.0 |  |  |  | Cl Max: | 1.1782 | at alpha= | 15.5 | deg
XFOIL ncrit=9 |  |  |  | L/D Max: | 86.5658 | at alpha= | 5 | deg
Re: | 250000 |  |  | Cd Min: | 0.22364 | at alpha= | 20 | deg
Mach: | 0.1 |  |  | Cl=0 at alpha= | -2.3537 | deg
|  |  |  | @ Cl=0.1, Cd= | 0.021723
|  |  |  | @ Cl=0.4, Cd= | 0.017773
|  |  |  | @ Cl=0.6, Cd= | 0.016669
alpha (deg) | Cl | Cd | Cm | Cl/Cd
-20 | -0.4929 | 0.22085 | -0.0132 | -2.2318
-19.5 | -0.4766 | 0.21545 | -0.0179 | -2.2121
-18.5 | -0.4431 | 0.20235 | -0.0249 | -2.1898
-18 | -0.4261 | 0.19639 | -0.0282 | -2.1697
-17.5 | -0.4097 | 0.19035 | -0.0316 | -2.1524
-17 | -0.3937 | 0.18434 | -0.0351 | -2.1357
-16.5 | -0.3788 | 0.17832 | -0.0384 | -2.1243
-16 | -0.3689 | 0.17337 | -0.0425 | -2.1278
-15.5 | -0.3669 | 0.16952 | -0.045 | -2.1643
-15 | -0.3768 | 0.16601 | -0.0419 | -2.2697
-14.5 | -0.3796 | 0.16159 | -0.037 | -2.3492
-14 | -0.3822 | 0.15765 | -0.0342 | -2.4244
-13.5 | -0.3622 | 0.15036 | -0.039 | -2.4089
-13 | -0.3434 | 0.14305 | -0.0442 | -2.4006
-12.5 | -0.3292 | 0.1362 | -0.0503 | -2.417
-12 | -0.3235 | 0.1298 | -0.0602 | -2.4923
-11.5 | -0.3006 | 0.12048 | -0.0621 | -2.495
-11 | -0.2807 | 0.11346 | -0.0648 | -2.474
-10.5 | -0.2692 | 0.10707 | -0.0679 | -2.5142
-10 | -0.2532 | 0.09999 | -0.0735 | -2.5323
-9.5 | -0.2371 | 0.09234 | -0.0814 | -2.5677
-9 | -0.2495 | 0.08584 | -0.0892 | -2.9066
-8.5 | -0.2732 | 0.08154 | -0.0889 | -3.3505
-8 | -0.2667 | 0.07516 | -0.0919 | -3.5484
-7.5 | -0.2937 | 0.06946 | -0.0836 | -4.2283
-7 | -0.2658 | 0.0626 | -0.0856 | -4.246
-6.5 | -0.2805 | 0.05954 | -0.0767 | -4.7111
-6 | -0.2811 | 0.05592 | -0.0698 | -5.0268
-5.5 | -0.2437 | 0.04914 | -0.0687 | -4.9593
-5 | -0.2398 | 0.04549 | -0.0615 | -5.2715
-4.5 | -0.1919 | 0.04117 | -0.0613 | -4.6612
-4 | -0.169 | 0.0369 | -0.0548 | -4.5799
-3.5 | -0.1386 | 0.03427 | -0.0508 | -4.0444
-3 | -0.0795 | 0.03095 | -0.0509 | -2.5687
-2 | 0.0435 | 0.02295 | -0.0493 | 1.8954
-1.5 | 0.1273 | 0.02113 | -0.0543 | 6.0246
-1 | 0.1682 | 0.02036 | -0.051 | 8.2613
-0.5 | 0.2382 | 0.01868 | -0.0534 | 12.7516
0.5 | 0.3914 | 0.01782 | -0.0561 | 21.9641
1 | 0.6814 | 0.01622 | -0.1031 | 42.0099
1.5 | 0.728 | 0.01566 | -0.1012 | 46.4879
2 | 0.7736 | 0.01503 | -0.099 | 51.4704
2.5 | 0.8228 | 0.01433 | -0.0975 | 57.418
3 | 0.8703 | 0.01367 | -0.0957 | 63.665
3.5 | 0.9188 | 0.01296 | -0.094 | 70.8951
4 | 0.9633 | 0.01254 | -0.0917 | 76.8182
4.5 | 1.0128 | 0.01216 | -0.0903 | 83.2895
5 | 1.0587 | 0.01223 | -0.0886 | 86.5658
5.5 | 1.0961 | 0.01276 | -0.0853 | 85.9013
6 | 1.1181 | 0.01358 | -0.0793 | 82.3343
6.5 | 1.1277 | 0.01443 | -0.0709 | 78.1497
7 | 1.1231 | 0.01524 | -0.0598 | 73.6942
7.5 | 1.1026 | 0.01588 | -0.0458 | 69.4332
8 | 1.0842 | 0.01664 | -0.0327 | 65.1562
8.5 | 1.0674 | 0.01749 | -0.0202 | 61.0292
9 | 1.0647 | 0.0188 | -0.0111 | 56.633
9.5 | 1.0686 | 0.02089 | -0.0043 | 51.1537
10 | 1.0706 | 0.02371 | 0.0019 | 45.1539
10.5 | 1.08 | 0.02639 | 0.0068 | 40.9246
11 | 1.0916 | 0.0291 | 0.0111 | 37.512
11.5 | 1.1017 | 0.03214 | 0.015 | 34.2782
12 | 1.11 | 0.0356 | 0.0186 | 31.1798
12.5 | 1.1257 | 0.03865 | 0.0213 | 29.1255
13 | 1.1392 | 0.04235 | 0.0239 | 26.8996
13.5 | 1.1536 | 0.0459 | 0.0259 | 25.1329
14 | 1.1665 | 0.05034 | 0.0279 | 23.1724
14.5 | 1.1739 | 0.05496 | 0.0293 | 21.3592
15 | 1.1774 | 0.06029 | 0.0303 | 19.5289
15.5 | 1.1782 | 0.06647 | 0.0308 | 17.7253
16 | 1.1559 | 0.07591 | 0.0301 | 15.2272
16.5 | 1.1297 | 0.08596 | 0.0272 | 13.1422
17 | 1.0979 | 0.09807 | 0.0222 | 11.1951
17.5 | 1.0596 | 0.11272 | 0.0146 | 9.4003
18 | 1.0166 | 0.12993 | 0.0047 | 7.8242
18.5 | 0.97 | 0.1501 | -0.0075 | 6.4624
19 | 0.8554 | 0.20928 | -0.0329 | 4.0873
19.5 | 0.8566 | 0.21882 | -0.0405 | 3.9146
20 | 0.8777 | 0.22364 | -0.0419 | 3.9246

## 21. Re 250k Mach 0.25 (1)
BIGFOIL.COM POLAR EXPORT
NACA67-612 a=0.0
NACA67-612 a=0.0 |  |  |  | Cl Max: | 1.329 | at alpha= | 10 | deg
JavaFoil+Calcfoil stall+Eppler ext transition |  |  |  | L/D Max: | 75.397 | at alpha= | 4.5 | deg
Re: | 250000 |  |  | Cd Min: | 0.00921 | at alpha= | 1 | deg
Mach: | 0.25 |  |  | Cl=0 at alpha= | -2.9388 | deg
|  |  |  | @ Cl=0.1, Cd= | 0.031597
|  |  |  | @ Cl=0.4, Cd= | 0.010587
|  |  |  | @ Cl=0.6, Cd= | 0.0095047
alpha (deg) | Cl | Cd | Cm | Cl/Cd
-13.5 | -0.061 | 0.19065 | -0.011 | -0.322
-13 | -0.059 | 0.15861 | -0.011 | -0.369
-12.5 | -0.154 | 0.15399 | -0.011 | -0.999
-12 | -0.203 | 0.14061 | -0.011 | -1.445
-11.5 | -0.244 | 0.12702 | -0.011 | -1.918
-11 | -0.278 | 0.11492 | -0.011 | -2.419
-10.5 | -0.307 | 0.10676 | -0.011 | -2.873
-10 | -0.33 | 0.09789 | -0.012 | -3.367
-9.5 | -0.346 | 0.10157 | -0.011 | -3.405
-9 | -0.355 | 0.08909 | -0.011 | -3.987
-8.5 | -0.357 | 0.07798 | -0.011 | -4.583
-8 | -0.352 | 0.07003 | -0.011 | -5.031
-7.5 | -0.34 | 0.06171 | -0.012 | -5.513
-7 | -0.321 | 0.05654 | -0.014 | -5.682
-6.5 | -0.296 | 0.05245 | -0.015 | -5.646
-6 | -0.265 | 0.04821 | -0.016 | -5.503
-5.5 | -0.23 | 0.0448 | -0.017 | -5.128
-5 | -0.19 | 0.04222 | -0.017 | -4.501
-4.5 | -0.147 | 0.03944 | -0.018 | -3.732
-4 | -0.102 | 0.03749 | -0.019 | -2.716
-3.5 | -0.055 | 0.03569 | -0.019 | -1.529
-3 | -0.006 | 0.03401 | -0.02 | -0.175
-2.5 | 0.043 | 0.03266 | -0.021 | 1.328
-2 | 0.093 | 0.03171 | -0.021 | 2.94
-1.5 | 0.143 | 0.0309 | -0.022 | 4.641
-1 | 0.194 | 0.02968 | -0.025 | 6.548
-0.5 | 0.302 | 0.01013 | -0.049 | 29.834
0 | 0.354 | 0.01064 | -0.05 | 33.318
0.5 | 0.415 | 0.01057 | -0.051 | 39.263
1 | 0.475 | 0.00921 | -0.052 | 51.623
1.5 | 0.537 | 0.0093 | -0.053 | 57.674
2 | 0.599 | 0.0095 | -0.054 | 63.084
2.5 | 0.661 | 0.00979 | -0.055 | 67.49
3 | 0.721 | 0.01015 | -0.056 | 71.082
3.5 | 0.782 | 0.01066 | -0.057 | 73.311
4 | 0.841 | 0.01129 | -0.058 | 74.514
4.5 | 0.899 | 0.01193 | -0.059 | 75.397
5 | 0.957 | 0.01275 | -0.06 | 75.03
5.5 | 1.013 | 0.01348 | -0.061 | 75.125
6 | 1.067 | 0.01449 | -0.062 | 73.632
6.5 | 1.119 | 0.01573 | -0.063 | 71.132
7 | 1.165 | 0.02053 | -0.064 | 56.746
7.5 | 1.208 | 0.02155 | -0.065 | 56.071
8 | 1.247 | 0.02276 | -0.066 | 54.771
8.5 | 1.279 | 0.02414 | -0.067 | 52.99
9 | 1.305 | 0.02563 | -0.067 | 50.945
9.5 | 1.324 | 0.02738 | -0.068 | 48.355
10 | 1.329 | 0.02907 | -0.069 | 45.707
10.5 | 1.103 | 0.07419 | -0.034 | 14.873
11 | 1.085 | 0.08021 | -0.029 | 13.524
11.5 | 1.057 | 0.08688 | -0.026 | 12.17
12 | 1.02 | 0.09408 | -0.024 | 10.842
12.5 | 0.972 | 0.10353 | -0.021 | 9.388
13 | 0.914 | 0.11592 | -0.02 | 7.887
13.5 | 0.848 | 0.12925 | -0.019 | 6.557
14 | 0.773 | 0.1441 | -0.013 | 5.364
14.5 | 0.692 | 0.15595 | -0.017 | 4.438
15 | 0.606 | 0.16204 | -0.02 | 3.739

## 22. Re 250k Mach 0.25 (2)
BIGFOIL.COM POLAR EXPORT
NACA67-612 a=0.0
NACA67-612 a=0.0 |  |  |  | Cl Max: | 1.1365 | at alpha= | 14 | deg
XFOIL ncrit=9 |  |  |  | L/D Max: | 84.0718 | at alpha= | 5 | deg
Re: | 250000 |  |  | Cd Min: | 0.21514 | at alpha= | 19 | deg
Mach: | 0.25 |  |  | Cl=0 at alpha= | -2.3239 | deg
|  |  |  | @ Cl=0.1, Cd= | 0.022128
|  |  |  | @ Cl=0.4, Cd= | 0.017434
|  |  |  | @ Cl=0.6, Cd= | 0.016909
alpha (deg) | Cl | Cd | Cm | Cl/Cd
-2.5 | -0.0292 | 0.02689 | -0.0484 | -1.0859
-2 | 0.0537 | 0.02338 | -0.0526 | 2.2968
-1.5 | 0.0999 | 0.02213 | -0.0501 | 4.5142
-1 | 0.183 | 0.02047 | -0.0543 | 8.9399
-0.5 | 0.2216 | 0.01942 | -0.0504 | 11.4109
0 | 0.2931 | 0.01803 | -0.0524 | 16.2562
0.5 | 0.3899 | 0.01746 | -0.0548 | 22.331
1 | 0.6875 | 0.01668 | -0.1028 | 41.217
1.5 | 0.7468 | 0.01565 | -0.1026 | 47.7188
2 | 0.793 | 0.01504 | -0.1002 | 52.7261
2.5 | 0.8419 | 0.01439 | -0.0983 | 58.5059
3 | 0.8868 | 0.01386 | -0.0956 | 63.9827
3.5 | 0.9342 | 0.01326 | -0.0933 | 70.4525
4 | 0.9845 | 0.01275 | -0.0915 | 77.2157
4.5 | 1.0326 | 0.01257 | -0.0893 | 82.148
5 | 1.0778 | 0.01282 | -0.0869 | 84.0718
5.5 | 1.1121 | 0.01348 | -0.0827 | 82.5
6 | 1.1287 | 0.01436 | -0.0751 | 78.6003
6.5 | 1.1281 | 0.01519 | -0.0643 | 74.266
7 | 1.1072 | 0.01592 | -0.0498 | 69.5477
7.5 | 1.0909 | 0.01673 | -0.0367 | 65.2062
8 | 1.0743 | 0.01759 | -0.0239 | 61.0745
8.5 | 1.0618 | 0.01866 | -0.0123 | 56.9025
9 | 1.0612 | 0.02043 | -0.0039 | 51.9432
9.5 | 1.0617 | 0.02311 | 0.0031 | 45.9412
10 | 1.0652 | 0.02614 | 0.009 | 40.7498
10.5 | 1.0716 | 0.02928 | 0.014 | 36.5984
11 | 1.0818 | 0.03242 | 0.0182 | 33.3683
11.5 | 1.093 | 0.03579 | 0.0218 | 30.5393
12 | 1.1024 | 0.03964 | 0.0252 | 27.8103
12.5 | 1.1145 | 0.04351 | 0.0279 | 25.6148
13 | 1.1278 | 0.04778 | 0.0304 | 23.604
13.5 | 1.1363 | 0.05247 | 0.0321 | 21.6562
14 | 1.1365 | 0.05869 | 0.0337 | 19.3645
14.5 | 1.128 | 0.06585 | 0.034 | 17.1298
15 | 1.1117 | 0.07454 | 0.0329 | 14.9141
15.5 | 1.0874 | 0.08502 | 0.0299 | 12.7899
16 | 1.0596 | 0.09682 | 0.0249 | 10.944
16.5 | 1.0166 | 0.1128 | 0.0163 | 9.0124
17 | 0.9612 | 0.13368 | 0.0035 | 7.1903
17.5 | 0.8936 | 0.1621 | -0.0132 | 5.5126
18 | 0.8687 | 0.18135 | -0.0225 | 4.7902
18.5 | 0.8592 | 0.20438 | -0.0289 | 4.2039
19 | 0.8651 | 0.21514 | -0.0351 | 4.0211

## 23. Re 250k Mach 0.50 (1)
BIGFOIL.COM POLAR EXPORT
NACA67-612 a=0.0
NACA67-612 a=0.0 |  |  |  | Cl Max: | 1.283 | at alpha= | 7.5 | deg
JavaFoil+Calcfoil stall+Eppler ext transition |  |  |  | L/D Max: | 71.137 | at alpha= | 4 | deg
Re: | 250000 |  |  | Cd Min: | 0.01009 | at alpha= | 1.5 | deg
Mach: | 0.5 |  |  | Cl=0 at alpha= | -2.9364 | deg
|  |  |  | @ Cl=0.1, Cd= | 0.032606
|  |  |  | @ Cl=0.4, Cd= | 0.011876
|  |  |  | @ Cl=0.6, Cd= | 0.010114
alpha (deg) | Cl | Cd | Cm | Cl/Cd
-20 | -0.935 | 0.26985 | -0.013 | -3.465
-19.5 | -0.909 | 0.25542 | -0.013 | -3.557
-19 | -0.882 | 0.24918 | -0.013 | -3.539
-18.5 | -0.855 | 0.23096 | -0.014 | -3.703
-18 | -0.826 | 0.22791 | -0.013 | -3.625
-17.5 | -0.799 | 0.22175 | -0.014 | -3.604
-17 | -0.772 | 0.21208 | -0.014 | -3.64
-16.5 | -0.745 | 0.20736 | -0.014 | -3.593
-16 | -0.718 | 0.28485 | -0.014 | -2.52
-15.5 | -0.691 | 0.19929 | -0.015 | -3.467
-15 | -0.664 | 0.19639 | -0.015 | -3.38
-14.5 | -0.637 | 0.18168 | -0.015 | -3.504
-14 | -0.608 | 0.17856 | -0.015 | -3.406
-13.5 | -0.58 | 0.17637 | -0.015 | -3.291
-13 | -0.553 | 0.17273 | -0.015 | -3.203
-12.5 | -0.526 | 0.16927 | -0.016 | -3.107
-12 | -0.499 | 0.16586 | -0.016 | -3.006
-11.5 | -0.471 | 0.1502 | -0.016 | -3.138
-11 | -0.444 | 0.14686 | -0.017 | -3.023
-10.5 | -0.416 | 0.14373 | -0.017 | -2.897
-10 | -0.388 | 0.13796 | -0.016 | -2.813
-9.5 | -0.361 | 0.12893 | -0.016 | -2.798
-9 | -0.333 | 0.12626 | -0.017 | -2.64
-8.5 | -0.306 | 0.11849 | -0.017 | -2.581
-8 | -0.278 | 0.1158 | -0.017 | -2.404
-7.5 | -0.251 | 0.11315 | -0.018 | -2.217
-7 | -0.223 | 0.10573 | -0.016 | -2.109
-6.5 | -0.196 | 0.0988 | -0.017 | -1.979
-6 | -0.168 | 0.0972 | -0.017 | -1.729
-5.5 | -0.14 | 0.07044 | -0.015 | -1.994
-5 | -0.147 | 0.06091 | -0.015 | -2.41
-4.5 | -0.147 | 0.04703 | -0.017 | -3.127
-4 | -0.108 | 0.04099 | -0.019 | -2.632
-3.5 | -0.059 | 0.03761 | -0.021 | -1.579
-3 | -0.007 | 0.03533 | -0.021 | -0.186
-2.5 | 0.048 | 0.03386 | -0.022 | 1.419
-2 | 0.104 | 0.03251 | -0.023 | 3.188
-1.5 | 0.16 | 0.03148 | -0.024 | 5.076
-1 | 0.216 | 0.03068 | -0.026 | 7.051
-0.5 | 0.273 | 0.02994 | -0.028 | 9.131
0 | 0.395 | 0.01188 | -0.056 | 33.221
0.5 | 0.462 | 0.01183 | -0.057 | 39.055
1 | 0.531 | 0.01178 | -0.058 | 45.093
1.5 | 0.601 | 0.01009 | -0.059 | 59.498
2 | 0.668 | 0.01046 | -0.06 | 63.93
2.5 | 0.736 | 0.01091 | -0.061 | 67.45
3 | 0.803 | 0.01158 | -0.062 | 69.343
3.5 | 0.869 | 0.01225 | -0.064 | 70.957
4 | 0.935 | 0.01314 | -0.065 | 71.137
4.5 | 0.998 | 0.01405 | -0.066 | 71.04
5 | 1.06 | 0.01502 | -0.067 | 70.578
5.5 | 1.12 | 0.0165 | -0.068 | 67.881
6 | 1.176 | 0.018 | -0.069 | 65.297
6.5 | 1.222 | 0.02355 | -0.07 | 51.876
7 | 1.262 | 0.02523 | -0.071 | 50.04
7.5 | 1.283 | 0.02728 | -0.072 | 47.043
8 | 1.276 | 0.02982 | -0.073 | 42.779
8.5 | 1.009 | 0.06542 | -0.032 | 15.423
9 | 0.644 | 0.10316 | -0.022 | 6.239
9.5 | 0.67 | 0.12371 | -0.026 | 5.418
10 | 0.697 | 0.12076 | -0.027 | 5.769
10.5 | 0.724 | 0.13449 | -0.032 | 5.38
11 | 0.75 | 0.14049 | -0.032 | 5.336
11.5 | 0.777 | 0.22881 | -0.036 | 3.395
12 | 0.803 | 0.16897 | -0.037 | 4.752
12.5 | 0.829 | 0.16633 | -0.038 | 4.983

## 24. Re 250k Mach 0.50 (2)
BIGFOIL.COM POLAR EXPORT
NACA67-612 a=0.0
NACA67-612 a=0.0 |  |  |  | Cl Max: | 1.1325 | at alpha= | 5.5 | deg
XFOIL ncrit=9 |  |  |  | L/D Max: | 73.009 | at alpha= | 4 | deg
Re: | 250000 |  |  | Cd Min: | 0.23133 | at alpha= | -19.5 | deg
Mach: | 0.5 |  |  | Cl=0 at alpha= | -2.0966 | deg
|  |  |  | @ Cl=0.1, Cd= | 0.024231
|  |  |  | @ Cl=0.4, Cd= | 0.019168
|  |  |  | @ Cl=0.6, Cd= | 0.01839
alpha (deg) | Cl | Cd | Cm | Cl/Cd
-19.5 | -0.4949 | 0.23133 | -0.0224 | -2.1394
-19 | -0.4725 | 0.22419 | -0.027 | -2.1076
-18.5 | -0.4505 | 0.21716 | -0.0316 | -2.0745
-18 | -0.4289 | 0.21026 | -0.0362 | -2.0399
-17.5 | -0.41 | 0.20443 | -0.0411 | -2.0056
-17 | -0.3973 | 0.19984 | -0.0447 | -1.9881
-16 | -0.3961 | 0.19073 | -0.0392 | -2.0768
-15.5 | -0.3967 | 0.18689 | -0.0366 | -2.1226
-15 | -0.3688 | 0.1787 | -0.043 | -2.0638
-14.5 | -0.343 | 0.17102 | -0.0491 | -2.0056
-14 | -0.3199 | 0.16369 | -0.0546 | -1.9543
-13.5 | -0.3019 | 0.15775 | -0.0623 | -1.9138
-13 | -0.278 | 0.14903 | -0.0678 | -1.8654
-12.5 | -0.256 | 0.14123 | -0.0697 | -1.8126
-12 | -0.2374 | 0.13431 | -0.0736 | -1.7676
-11.5 | -0.217 | 0.12731 | -0.0786 | -1.7045
-11 | -0.198 | 0.12071 | -0.0861 | -1.6403
-10.5 | -0.2011 | 0.11633 | -0.0894 | -1.7287
-10 | -0.1878 | 0.10978 | -0.0954 | -1.7107
-9.5 | -0.1571 | 0.10012 | -0.0957 | -1.5691
-9 | -0.1565 | 0.09516 | -0.0942 | -1.6446
-8.5 | -0.1452 | 0.08898 | -0.0976 | -1.6318
-8 | -0.1237 | 0.08152 | -0.1069 | -1.5174
-7.5 | -0.1568 | 0.07841 | -0.109 | -1.9997
-7 | -0.1896 | 0.07582 | -0.1013 | -2.5007
-6 | -0.1916 | 0.06306 | -0.0948 | -3.0384
-5.5 | -0.2068 | 0.05936 | -0.0864 | -3.4838
-5 | -0.2104 | 0.05525 | -0.0791 | -3.8081
-4.5 | -0.1958 | 0.05349 | -0.0713 | -3.6605
-4 | -0.1585 | 0.04449 | -0.0713 | -3.5626
-3.5 | -0.1409 | 0.04073 | -0.0639 | -3.4594
-2 | 0.0097 | 0.02848 | -0.0509 | 0.34059
-1.5 | 0.0666 | 0.02508 | -0.0488 | 2.6555
-1 | 0.1595 | 0.02272 | -0.0525 | 7.0202
0 | 0.2991 | 0.01956 | -0.0523 | 15.2914
1 | 0.7311 | 0.01788 | -0.1044 | 40.8893
2 | 0.8196 | 0.01671 | -0.0951 | 49.0485
2.5 | 0.8876 | 0.01562 | -0.0946 | 56.8246
3 | 0.9441 | 0.01494 | -0.0919 | 63.1928
3.5 | 1.0031 | 0.01448 | -0.0896 | 69.2749
4 | 1.0579 | 0.01449 | -0.0865 | 73.009
4.5 | 1.0913 | 0.01498 | -0.0797 | 72.8505
5 | 1.1191 | 0.01563 | -0.0722 | 71.5995
5.5 | 1.1325 | 0.01648 | -0.0624 | 68.7197
6 | 1.1156 | 0.01754 | -0.0475 | 63.6032
6.5 | 1.1045 | 0.01865 | -0.0342 | 59.2225
7 | 1.0926 | 0.01984 | -0.0211 | 55.0706
7.5 | 1.0793 | 0.0211 | -0.0082 | 51.1517
8 | 1.0654 | 0.02268 | 0.004 | 46.9753
8.5 | 1.0588 | 0.02515 | 0.0137 | 42.0994
9 | 1.053 | 0.0288 | 0.0212 | 36.5625
9.5 | 1.0502 | 0.03308 | 0.0272 | 31.7473
10 | 1.0493 | 0.03782 | 0.0321 | 27.7446
10.5 | 1.0517 | 0.04281 | 0.0359 | 24.5667

## 25. Re 500k Mach 0.00 (1)
BIGFOIL.COM POLAR EXPORT
NACA67-612 a=0.0
NACA67-612 a=0.0 |  |  |  | Cl Max: | 1.354 | at alpha= | 11 | deg
JavaFoil+Calcfoil stall+Eppler ext transition |  |  |  | L/D Max: | 100.286 | at alpha= | 4.5 | deg
Re: | 500000 |  |  | Cd Min: | 0.00613 | at alpha= | 1 | deg
Mach: | 0 |  |  | Cl=0 at alpha= | -2.9375 | deg
|  |  |  | @ Cl=0.1, Cd= | 0.026739
|  |  |  | @ Cl=0.4, Cd= | 0.0085747
|  |  |  | @ Cl=0.6, Cd= | 0.0067212
alpha (deg) | Cl | Cd | Cm | Cl/Cd
-16 | -0.354 | 0.16476 | -0.01 | -2.151
-15.5 | -0.368 | 0.15284 | -0.01 | -2.405
-15 | -0.38 | 0.14282 | -0.01 | -2.663
-14.5 | -0.393 | 0.13303 | -0.01 | -2.952
-14 | -0.405 | 0.12639 | -0.01 | -3.201
-13.5 | -0.416 | 0.12425 | -0.01 | -3.345
-13 | -0.425 | 0.11412 | -0.01 | -3.727
-12.5 | -0.434 | 0.10492 | -0.011 | -4.135
-12 | -0.44 | 0.09997 | -0.011 | -4.404
-11.5 | -0.445 | 0.09169 | -0.011 | -4.848
-11 | -0.446 | 0.08641 | -0.012 | -5.165
-10.5 | -0.445 | 0.08273 | -0.012 | -5.38
-10 | -0.44 | 0.07592 | -0.011 | -5.801
-9.5 | -0.433 | 0.07048 | -0.013 | -6.137
-9 | -0.421 | 0.06778 | -0.013 | -6.204
-8.5 | -0.405 | 0.06181 | -0.014 | -6.549
-8 | -0.385 | 0.0583 | -0.014 | -6.602
-7.5 | -0.361 | 0.05344 | -0.015 | -6.757
-7 | -0.333 | 0.04976 | -0.016 | -6.696
-6.5 | -0.302 | 0.04648 | -0.017 | -6.488
-6 | -0.266 | 0.04329 | -0.017 | -6.154
-5.5 | -0.228 | 0.04061 | -0.018 | -5.619
-5 | -0.187 | 0.03847 | -0.018 | -4.869
-4.5 | -0.144 | 0.03624 | -0.019 | -3.982
-4 | -0.099 | 0.03454 | -0.019 | -2.877
-3.5 | -0.053 | 0.03308 | -0.02 | -1.605
-3 | -0.006 | 0.03171 | -0.02 | -0.183
-2.5 | 0.042 | 0.03034 | -0.022 | 1.39
-2 | 0.091 | 0.02895 | -0.024 | 3.138
-1.5 | 0.173 | 0.00881 | -0.047 | 19.588
-1 | 0.233 | 0.00865 | -0.048 | 26.91
-0.5 | 0.293 | 0.00851 | -0.048 | 34.466
0 | 0.347 | 0.00861 | -0.049 | 40.365
0.5 | 0.407 | 0.00857 | -0.05 | 47.46
1 | 0.466 | 0.00613 | -0.051 | 76.013
1.5 | 0.525 | 0.00642 | -0.052 | 81.863
2 | 0.585 | 0.00665 | -0.053 | 88.033
2.5 | 0.644 | 0.00693 | -0.054 | 92.993
3 | 0.703 | 0.00725 | -0.055 | 97.02
3.5 | 0.761 | 0.00765 | -0.056 | 99.483
4 | 0.819 | 0.0082 | -0.057 | 99.875
4.5 | 0.875 | 0.00873 | -0.058 | 100.286
5 | 0.931 | 0.00957 | -0.059 | 97.323
5.5 | 0.986 | 0.01021 | -0.06 | 96.555
6 | 1.04 | 0.01092 | -0.061 | 95.215
6.5 | 1.091 | 0.01203 | -0.062 | 90.664
7 | 1.14 | 0.01315 | -0.062 | 86.649
7.5 | 1.182 | 0.0175 | -0.063 | 67.539
8 | 1.223 | 0.01834 | -0.064 | 66.676
8.5 | 1.261 | 0.01937 | -0.065 | 65.095
9 | 1.294 | 0.02053 | -0.066 | 63.01
9.5 | 1.322 | 0.02172 | -0.067 | 60.844
10 | 1.341 | 0.02288 | -0.067 | 58.63
10.5 | 1.352 | 0.02428 | -0.068 | 55.68
11 | 1.354 | 0.02579 | -0.069 | 52.518
11.5 | 1.349 | 0.02741 | -0.07 | 49.226
12 | 1.336 | 0.02898 | -0.07 | 46.102
12.5 | 1.273 | 0.03809 | -0.068 | 33.421
13 | 1.089 | 0.09336 | -0.038 | 11.664
13.5 | 1.061 | 0.10096 | -0.032 | 10.505
14 | 1.035 | 0.10673 | -0.034 | 9.692
14.5 | 1.002 | 0.11468 | -0.032 | 8.74
15 | 0.969 | 0.12125 | -0.031 | 7.987
15.5 | 0.932 | 0.12904 | -0.027 | 7.22
16 | 0.894 | 0.14262 | -0.027 | 6.272

## 26. Re 500k Mach 0.00 (2)
BIGFOIL.COM POLAR EXPORT
NACA67-612 a=0.0
NACA67-612 a=0.0 |  |  |  | Cl Max: | 1.236 | at alpha= | 15.5 | deg
XFOIL ncrit=9 |  |  |  | L/D Max: | 88.6345 | at alpha= | 5.5 | deg
Re: | 500000 |  |  | Cd Min: | 0.13862 | at alpha= | 20 | deg
Mach: | 0 |  |  | Cl=0 at alpha= | -3.7202 | deg
|  |  |  | @ Cl=0.1, Cd= | 0.014872
|  |  |  | @ Cl=0.4, Cd= | 0.0086603
|  |  |  | @ Cl=0.6, Cd= | 0.0090418
alpha (deg) | Cl | Cd | Cm | Cl/Cd
-8 | -0.2264 | 0.05944 | -0.1006 | -3.8089
-7.5 | -0.2165 | 0.05507 | -0.0983 | -3.9314
-7 | -0.2017 | 0.05021 | -0.0963 | -4.0171
-6.5 | -0.1837 | 0.04488 | -0.0927 | -4.0931
-6 | -0.1666 | 0.0374 | -0.0865 | -4.4545
-5.5 | -0.1391 | 0.03414 | -0.0842 | -4.0744
-5 | -0.0976 | 0.03158 | -0.0804 | -3.0906
-4.5 | -0.0785 | 0.02074 | -0.0727 | -3.785
-4 | -0.0305 | 0.01839 | -0.0713 | -1.6585
-3.5 | 0.024 | 0.01683 | -0.0705 | 1.426
-3 | 0.0751 | 0.01527 | -0.07 | 4.9181
-2.5 | 0.1295 | 0.0144 | -0.0697 | 8.9931
-2 | 0.1824 | 0.01273 | -0.069 | 14.3284
-1.5 | 0.2278 | 0.01214 | -0.0671 | 18.7644
-1 | 0.2787 | 0.01144 | -0.066 | 24.3619
-0.5 | 0.3245 | 0.01093 | -0.0641 | 29.6889
0 | 0.349 | 0.00871 | -0.0584 | 40.0689
0.5 | 0.3755 | 0.00847 | -0.0508 | 44.3329
1 | 0.427 | 0.00887 | -0.0484 | 48.1398
1.5 | 0.4856 | 0.00922 | -0.0478 | 52.6681
2 | 0.5518 | 0.00933 | -0.0496 | 59.1426
2.5 | 0.6003 | 0.00904 | -0.0484 | 66.4049
3 | 0.6405 | 0.00879 | -0.0455 | 72.8669
3.5 | 0.6823 | 0.00859 | -0.0429 | 79.4296
4 | 0.7314 | 0.00862 | -0.0419 | 84.8492
4.5 | 0.7721 | 0.00883 | -0.0392 | 87.4405
5 | 0.8022 | 0.00907 | -0.0344 | 88.4454
5.5 | 0.8438 | 0.00952 | -0.0323 | 88.6345
6 | 0.871 | 0.01009 | -0.0275 | 86.3231
6.5 | 0.9156 | 0.011 | -0.027 | 83.2364
7 | 0.9592 | 0.01193 | -0.0265 | 80.4023
7.5 | 1.0084 | 0.01308 | -0.0275 | 77.0948
8 | 1.0533 | 0.01439 | -0.0278 | 73.1967
8.5 | 1.0871 | 0.01595 | -0.0264 | 68.1567
9 | 1.0718 | 0.01678 | -0.0144 | 63.8737
9.5 | 1.0804 | 0.0185 | -0.008 | 58.4
10 | 1.0976 | 0.02034 | -0.0034 | 53.9626
10.5 | 1.1185 | 0.02212 | 0.0004 | 50.5651
11 | 1.1422 | 0.0238 | 0.0036 | 47.9916
11.5 | 1.16 | 0.02597 | 0.0072 | 44.6669
12 | 1.1739 | 0.02851 | 0.0108 | 41.175
12.5 | 1.1936 | 0.03076 | 0.0134 | 38.8036
13 | 1.1979 | 0.03439 | 0.017 | 34.8328
13.5 | 1.2156 | 0.03713 | 0.019 | 32.739
14 | 1.2244 | 0.04083 | 0.021 | 29.9878
14.5 | 1.2264 | 0.04546 | 0.0229 | 26.9776
15 | 1.2339 | 0.04987 | 0.0238 | 24.7423
15.5 | 1.236 | 0.05511 | 0.0242 | 22.4279
16 | 1.224 | 0.06228 | 0.0244 | 19.6532
16.5 | 1.222 | 0.06877 | 0.0237 | 17.7694
17 | 1.2176 | 0.07599 | 0.022 | 16.0232
17.5 | 1.2088 | 0.08422 | 0.0195 | 14.3529
18 | 1.1967 | 0.09336 | 0.0161 | 12.8181
18.5 | 1.1844 | 0.10299 | 0.0118 | 11.5001
19 | 1.1685 | 0.1136 | 0.0066 | 10.2861
19.5 | 1.1471 | 0.12551 | 0.0004 | 9.1395
20 | 1.1234 | 0.13862 | -0.007 | 8.1042

## 27. Re 500k Mach 0.10 (1)
BIGFOIL.COM POLAR EXPORT
NACA67-612 a=0.0
NACA67-612 a=0.0 |  |  |  | Cl Max: | 1.35 | at alpha= | 10.5 | deg
JavaFoil+Calcfoil stall+Eppler ext transition |  |  |  | L/D Max: | 100.206 | at alpha= | 4.5 | deg
Re: | 500000 |  |  | Cd Min: | 0.00615 | at alpha= | 1 | deg
Mach: | 0.1 |  |  | Cl=0 at alpha= | -2.9375 | deg
|  |  |  | @ Cl=0.1, Cd= | 0.026845
|  |  |  | @ Cl=0.4, Cd= | 0.0085895
|  |  |  | @ Cl=0.6, Cd= | 0.0067469
alpha (deg) | Cl | Cd | Cm | Cl/Cd
-15.5 | -0.326 | 0.15428 | -0.01 | -2.115
-15 | -0.341 | 0.15209 | -0.01 | -2.245
-14.5 | -0.356 | 0.14224 | -0.01 | -2.505
-14 | -0.371 | 0.1291 | -0.01 | -2.871
-13.5 | -0.384 | 0.12729 | -0.011 | -3.019
-13 | -0.397 | 0.11592 | -0.011 | -3.424
-12.5 | -0.408 | 0.10608 | -0.011 | -3.849
-12 | -0.418 | 0.10243 | -0.011 | -4.079
-11.5 | -0.425 | 0.09377 | -0.011 | -4.532
-11 | -0.43 | 0.08811 | -0.011 | -4.875
-10.5 | -0.431 | 0.08161 | -0.012 | -5.284
-10 | -0.429 | 0.07809 | -0.012 | -5.497
-9.5 | -0.424 | 0.07165 | -0.012 | -5.912
-9 | -0.414 | 0.06833 | -0.013 | -6.057
-8.5 | -0.4 | 0.06259 | -0.013 | -6.389
-8 | -0.382 | 0.05768 | -0.014 | -6.618
-7.5 | -0.359 | 0.05352 | -0.015 | -6.71
-7 | -0.332 | 0.04979 | -0.016 | -6.671
-6.5 | -0.301 | 0.04652 | -0.017 | -6.475
-6 | -0.267 | 0.04367 | -0.017 | -6.105
-5.5 | -0.229 | 0.04092 | -0.018 | -5.586
-5 | -0.188 | 0.03849 | -0.018 | -4.88
-4.5 | -0.145 | 0.03633 | -0.019 | -3.985
-4 | -0.1 | 0.03457 | -0.019 | -2.886
-3.5 | -0.053 | 0.03308 | -0.02 | -1.612
-3 | -0.006 | 0.03178 | -0.02 | -0.183
-2.5 | 0.042 | 0.03039 | -0.022 | 1.394
-2 | 0.091 | 0.02907 | -0.024 | 3.138
-1.5 | 0.173 | 0.0088 | -0.047 | 19.709
-1 | 0.234 | 0.00871 | -0.048 | 26.86
-0.5 | 0.295 | 0.00854 | -0.049 | 34.521
0 | 0.349 | 0.0087 | -0.05 | 40.151
0.5 | 0.409 | 0.00857 | -0.051 | 47.713
1 | 0.468 | 0.00615 | -0.051 | 76.137
1.5 | 0.528 | 0.00644 | -0.052 | 81.923
2 | 0.588 | 0.00669 | -0.053 | 87.935
2.5 | 0.647 | 0.00697 | -0.054 | 92.939
3 | 0.706 | 0.00729 | -0.055 | 96.838
3.5 | 0.765 | 0.00771 | -0.056 | 99.182
4 | 0.823 | 0.00826 | -0.057 | 99.622
4.5 | 0.88 | 0.00878 | -0.058 | 100.206
5 | 0.936 | 0.00964 | -0.059 | 97.044
5.5 | 0.991 | 0.01029 | -0.06 | 96.312
6 | 1.045 | 0.01104 | -0.061 | 94.583
6.5 | 1.096 | 0.01213 | -0.062 | 90.301
7 | 1.144 | 0.01328 | -0.063 | 86.155
7.5 | 1.187 | 0.01764 | -0.063 | 67.251
8 | 1.228 | 0.01854 | -0.064 | 66.219
8.5 | 1.264 | 0.01957 | -0.065 | 64.621
9 | 1.297 | 0.0208 | -0.066 | 62.325
9.5 | 1.324 | 0.02198 | -0.067 | 60.219
10 | 1.342 | 0.02322 | -0.068 | 57.783
10.5 | 1.35 | 0.02462 | -0.069 | 54.831
11 | 1.349 | 0.02632 | -0.069 | 51.265
11.5 | 1.341 | 0.02783 | -0.07 | 48.168
12 | 1.323 | 0.02978 | -0.071 | 44.436
12.5 | 1.097 | 0.08728 | -0.039 | 12.564
13 | 1.069 | 0.09478 | -0.035 | 11.275
13.5 | 1.039 | 0.10301 | -0.033 | 10.09
14 | 1.007 | 0.1083 | -0.033 | 9.301
14.5 | 0.97 | 0.11399 | -0.03 | 8.513
15 | 0.932 | 0.12477 | -0.029 | 7.468
15.5 | 0.891 | 0.1312 | -0.027 | 6.79

## 28. Re 500k Mach 0.10 (2)
BIGFOIL.COM POLAR EXPORT
NACA67-612 a=0.0
NACA67-612 a=0.0 |  |  |  | Cl Max: | 1.2266 | at alpha= | 15.5 | deg
XFOIL ncrit=9 |  |  |  | L/D Max: | 88.1923 | at alpha= | 5.5 | deg
Re: | 500000 |  |  | Cd Min: | 0.22018 | at alpha= | -20 | deg
Mach: | 0.1 |  |  | Cl=0 at alpha= | -3.7203 | deg
|  |  |  | @ Cl=0.1, Cd= | 0.01496
|  |  |  | @ Cl=0.4, Cd= | 0.0086593
|  |  |  | @ Cl=0.6, Cd= | 0.0090736
alpha (deg) | Cl | Cd | Cm | Cl/Cd
-20 | -0.4931 | 0.22018 | -0.0131 | -2.2395
-19 | -0.4605 | 0.20733 | -0.0212 | -2.2211
-18.5 | -0.4432 | 0.20131 | -0.0243 | -2.2016
-18 | -0.4261 | 0.19533 | -0.028 | -2.1814
-17.5 | -0.4093 | 0.18912 | -0.0317 | -2.1642
-17 | -0.3929 | 0.18289 | -0.0353 | -2.1483
-16.5 | -0.3788 | 0.17669 | -0.0397 | -2.1439
-16 | -0.3712 | 0.17114 | -0.0431 | -2.169
-15.5 | -0.3516 | 0.16328 | -0.0471 | -2.1534
-15 | -0.3274 | 0.15595 | -0.0517 | -2.0994
-14.5 | -0.3043 | 0.14867 | -0.0576 | -2.0468
-14 | -0.2824 | 0.1414 | -0.0633 | -1.9972
-13.5 | -0.2615 | 0.13376 | -0.0691 | -1.955
-13 | -0.2472 | 0.12569 | -0.0778 | -1.9667
-12.5 | -0.2343 | 0.11759 | -0.0825 | -1.9925
-12 | -0.2113 | 0.11114 | -0.0844 | -1.9012
-11.5 | -0.1981 | 0.10495 | -0.0875 | -1.8876
-11 | -0.1875 | 0.09902 | -0.0901 | -1.8936
-10.5 | -0.1828 | 0.09257 | -0.0938 | -1.9747
-10 | -0.1839 | 0.08604 | -0.0978 | -2.1374
-9.5 | -0.189 | 0.07868 | -0.1033 | -2.4021
-9 | -0.201 | 0.07212 | -0.1055 | -2.787
-8 | -0.2209 | 0.06005 | -0.1015 | -3.6786
-7.5 | -0.2119 | 0.05562 | -0.0992 | -3.8098
-7 | -0.1983 | 0.05069 | -0.0972 | -3.912
-6.5 | -0.1809 | 0.04526 | -0.0936 | -3.9969
-5.5 | -0.1377 | 0.03453 | -0.0851 | -3.9878
-5 | -0.0965 | 0.03188 | -0.0812 | -3.027
-4.5 | -0.0783 | 0.02144 | -0.0736 | -3.6521
-4 | -0.0306 | 0.01852 | -0.0718 | -1.6523
-3.5 | 0.0241 | 0.01688 | -0.071 | 1.4277
-3 | 0.075 | 0.01538 | -0.0704 | 4.8765
-2.5 | 0.1303 | 0.01445 | -0.0701 | 9.0173
-2 | 0.1836 | 0.0128 | -0.0694 | 14.3438
-1.5 | 0.2295 | 0.01218 | -0.0676 | 18.8424
-1 | 0.2813 | 0.0115 | -0.0666 | 24.4609
-0.5 | 0.3263 | 0.01096 | -0.0645 | 29.7719
0 | 0.3548 | 0.00891 | -0.0595 | 39.8204
0.5 | 0.378 | 0.00848 | -0.0511 | 44.5755
1 | 0.4283 | 0.00889 | -0.0484 | 48.1777
1.5 | 0.4898 | 0.00924 | -0.0483 | 53.0087
2 | 0.5548 | 0.00934 | -0.0498 | 59.4004
2.5 | 0.604 | 0.00905 | -0.0487 | 66.7403
3 | 0.6432 | 0.00882 | -0.0455 | 72.9252
3.5 | 0.6843 | 0.00861 | -0.0427 | 79.4774
4 | 0.7338 | 0.00866 | -0.0416 | 84.7344
4.5 | 0.7739 | 0.00888 | -0.0388 | 87.1509
5 | 0.8037 | 0.00912 | -0.0339 | 88.125
5.5 | 0.844 | 0.00957 | -0.0314 | 88.1923
6 | 0.8727 | 0.01018 | -0.0269 | 85.7269
6.5 | 0.9176 | 0.01109 | -0.0264 | 82.7412
7 | 0.9617 | 0.01206 | -0.0259 | 79.743
7.5 | 1.0108 | 0.01323 | -0.0268 | 76.4021
8 | 1.0554 | 0.01462 | -0.0271 | 72.1888
8.5 | 1.0842 | 0.01613 | -0.0245 | 67.2164
9 | 1.0709 | 0.01703 | -0.0129 | 62.8831
9.5 | 1.0799 | 0.01884 | -0.0066 | 57.3195
10 | 1.0969 | 0.02073 | -0.002 | 52.9137
10.5 | 1.1169 | 0.02261 | 0.002 | 49.3985
11 | 1.1415 | 0.02429 | 0.0051 | 46.9946
11.5 | 1.1593 | 0.0265 | 0.0086 | 43.7472
12 | 1.1691 | 0.02941 | 0.0126 | 39.7518
12.5 | 1.1914 | 0.03156 | 0.015 | 37.7503
13 | 1.1951 | 0.03533 | 0.0184 | 33.8268
13.5 | 1.2115 | 0.0383 | 0.0205 | 31.6319
14 | 1.2159 | 0.04254 | 0.0226 | 28.5825
14.5 | 1.2204 | 0.0471 | 0.0241 | 25.9108
15 | 1.2261 | 0.05186 | 0.0249 | 23.6425
15.5 | 1.2266 | 0.05748 | 0.0251 | 21.3396
16 | 1.2127 | 0.06507 | 0.0251 | 18.6369
16.5 | 1.2103 | 0.07188 | 0.0239 | 16.8378
17 | 1.2031 | 0.07971 | 0.0219 | 15.0935
17.5 | 1.1915 | 0.08865 | 0.0189 | 13.4405
18 | 1.176 | 0.09866 | 0.0148 | 11.9197
18.5 | 1.1605 | 0.1092 | 0.0098 | 10.6273
19 | 1.1409 | 0.12095 | 0.0037 | 9.4328
19.5 | 1.1236 | 0.13259 | -0.0029 | 8.4742
20 | 1.0989 | 0.14651 | -0.0111 | 7.5005

## 29. Re 500k Mach 0.25 (1)
BIGFOIL.COM POLAR EXPORT
NACA67-612 a=0.0
NACA67-612 a=0.0 |  |  |  | Cl Max: | 1.334 | at alpha= | 10 | deg
JavaFoil+Calcfoil stall+Eppler ext transition |  |  |  | L/D Max: | 98.454 | at alpha= | 4 | deg
Re: | 500000 |  |  | Cd Min: | 0.00668 | at alpha= | 1 | deg
Mach: | 0.25 |  |  | Cl=0 at alpha= | -2.9388 | deg
|  |  |  | @ Cl=0.1, Cd= | 0.027842
|  |  |  | @ Cl=0.4, Cd= | 0.0087055
|  |  |  | @ Cl=0.6, Cd= | 0.0068581
alpha (deg) | Cl | Cd | Cm | Cl/Cd
-13.5 | -0.061 | 0.13102 | -0.012 | -0.469
-13 | -0.059 | 0.13909 | -0.012 | -0.421
-12.5 | -0.154 | 0.13007 | -0.012 | -1.183
-12 | -0.203 | 0.12224 | -0.012 | -1.664
-11.5 | -0.244 | 0.11068 | -0.012 | -2.203
-11 | -0.278 | 0.10079 | -0.012 | -2.76
-10.5 | -0.307 | 0.09433 | -0.012 | -3.253
-10 | -0.33 | 0.08582 | -0.013 | -3.842
-9.5 | -0.346 | 0.08103 | -0.012 | -4.269
-9 | -0.355 | 0.07438 | -0.012 | -4.778
-8.5 | -0.358 | 0.07006 | -0.012 | -5.103
-8 | -0.352 | 0.06357 | -0.012 | -5.544
-7.5 | -0.341 | 0.05723 | -0.014 | -5.95
-7 | -0.322 | 0.0527 | -0.015 | -6.104
-6.5 | -0.296 | 0.04821 | -0.016 | -6.15
-6 | -0.266 | 0.0449 | -0.017 | -5.917
-5.5 | -0.23 | 0.0418 | -0.018 | -5.504
-5 | -0.19 | 0.03912 | -0.018 | -4.863
-4.5 | -0.147 | 0.03698 | -0.019 | -3.984
-4 | -0.102 | 0.03507 | -0.02 | -2.906
-3.5 | -0.055 | 0.03346 | -0.02 | -1.632
-3 | -0.006 | 0.03199 | -0.02 | -0.187
-2.5 | 0.043 | 0.03056 | -0.022 | 1.422
-2 | 0.093 | 0.02958 | -0.023 | 3.159
-1.5 | 0.178 | 0.00848 | -0.048 | 20.997
-1 | 0.24 | 0.00837 | -0.049 | 28.708
-0.5 | 0.303 | 0.00866 | -0.05 | 34.952
0 | 0.358 | 0.00878 | -0.051 | 40.809
0.5 | 0.42 | 0.00867 | -0.052 | 48.416
1 | 0.48 | 0.00668 | -0.053 | 71.92
1.5 | 0.542 | 0.00683 | -0.054 | 79.365
2 | 0.604 | 0.00686 | -0.055 | 88.031
2.5 | 0.665 | 0.00716 | -0.056 | 92.817
3 | 0.725 | 0.00753 | -0.057 | 96.293
3.5 | 0.785 | 0.00801 | -0.058 | 97.979
4 | 0.844 | 0.00858 | -0.059 | 98.454
4.5 | 0.902 | 0.00918 | -0.06 | 98.306
5 | 0.96 | 0.00994 | -0.061 | 96.589
5.5 | 1.016 | 0.01061 | -0.062 | 95.747
6 | 1.07 | 0.01153 | -0.063 | 92.806
6.5 | 1.122 | 0.01268 | -0.063 | 88.501
7 | 1.168 | 0.01759 | -0.064 | 66.407
7.5 | 1.211 | 0.01848 | -0.065 | 65.556
8 | 1.25 | 0.01952 | -0.066 | 64.046
8.5 | 1.283 | 0.02067 | -0.067 | 62.078
9 | 1.309 | 0.02196 | -0.068 | 59.632
9.5 | 1.329 | 0.02366 | -0.069 | 56.142
10 | 1.334 | 0.02503 | -0.069 | 53.296
10.5 | 1.324 | 0.02696 | -0.07 | 49.135
11 | 1.302 | 0.02882 | -0.071 | 45.16
11.5 | 1.067 | 0.0795 | -0.04 | 13.423
12 | 1.024 | 0.088 | -0.034 | 11.637
12.5 | 0.973 | 0.09517 | -0.028 | 10.226
13 | 0.915 | 0.10601 | -0.026 | 8.63
13.5 | 0.848 | 0.11549 | -0.023 | 7.341
14 | 0.773 | 0.12903 | -0.021 | 5.992
14.5 | 0.692 | 0.13682 | -0.022 | 5.06
15 | 0.606 | 0.1402 | -0.026 | 4.324

## 30. Re 500k Mach 0.25 (2)
BIGFOIL.COM POLAR EXPORT
NACA67-612 a=0.0
NACA67-612 a=0.0 |  |  |  | Cl Max: | 1.1849 | at alpha= | 13.5 | deg
XFOIL ncrit=9 |  |  |  | L/D Max: | 85.6992 | at alpha= | 5 | deg
Re: | 500000 |  |  | Cd Min: | 0.22319 | at alpha= | -20 | deg
Mach: | 0.25 |  |  | Cl=0 at alpha= | -3.7008 | deg
|  |  |  | @ Cl=0.1, Cd= | 0.015438
|  |  |  | @ Cl=0.4, Cd= | 0.0085363
|  |  |  | @ Cl=0.6, Cd= | 0.009262
alpha (deg) | Cl | Cd | Cm | Cl/Cd
-20 | -0.4969 | 0.22319 | -0.0139 | -2.2264
-19 | -0.4614 | 0.20986 | -0.0219 | -2.1986
-18.5 | -0.4434 | 0.20382 | -0.0255 | -2.1754
-18 | -0.4252 | 0.19763 | -0.0294 | -2.1515
-17.5 | -0.4073 | 0.19124 | -0.0333 | -2.1298
-17 | -0.3899 | 0.18484 | -0.0372 | -2.1094
-16.5 | -0.3768 | 0.179 | -0.0417 | -2.105
-15.5 | -0.3362 | 0.16411 | -0.0508 | -2.0486
-15 | -0.3115 | 0.15678 | -0.0566 | -1.9869
-14.5 | -0.2881 | 0.14946 | -0.0625 | -1.9276
-14 | -0.2653 | 0.14203 | -0.0683 | -1.8679
-13.5 | -0.2443 | 0.13422 | -0.075 | -1.8201
-13 | -0.2349 | 0.12719 | -0.0817 | -1.8468
-12.5 | -0.2137 | 0.11915 | -0.0843 | -1.7935
-12 | -0.1966 | 0.11305 | -0.0868 | -1.7391
-11.5 | -0.1844 | 0.10693 | -0.0895 | -1.7245
-11 | -0.1733 | 0.10085 | -0.0923 | -1.7184
-10.5 | -0.1725 | 0.09444 | -0.0971 | -1.8266
-10 | -0.1688 | 0.0881 | -0.1002 | -1.916
-9.5 | -0.167 | 0.08106 | -0.1047 | -2.0602
-9 | -0.1743 | 0.07327 | -0.1077 | -2.3789
-8.5 | -0.176 | 0.06763 | -0.1084 | -2.6024
-8 | -0.1855 | 0.06294 | -0.1061 | -2.9473
-7.5 | -0.1858 | 0.05817 | -0.1041 | -3.1941
-7 | -0.1788 | 0.05296 | -0.1022 | -3.3761
-6.5 | -0.1626 | 0.04732 | -0.0981 | -3.4362
-6 | -0.1508 | 0.04066 | -0.0933 | -3.7088
-5.5 | -0.1291 | 0.03662 | -0.0901 | -3.5254
-5 | -0.0963 | 0.03288 | -0.0861 | -2.9288
-4.5 | -0.0724 | 0.02588 | -0.0793 | -2.7975
-4 | -0.0301 | 0.01912 | -0.0746 | -1.5743
-3.5 | 0.0202 | 0.01786 | -0.0732 | 1.131
-3 | 0.0758 | 0.01593 | -0.0726 | 4.7583
-2.5 | 0.1353 | 0.01472 | -0.0726 | 9.1916
-2 | 0.1871 | 0.01333 | -0.0714 | 14.036
-1.5 | 0.2394 | 0.01238 | -0.0702 | 19.3376
-1 | 0.2887 | 0.01181 | -0.0684 | 24.4454
-0.5 | 0.3378 | 0.01108 | -0.0666 | 30.4874
0 | 0.3841 | 0.01036 | -0.0644 | 37.0753
0.5 | 0.3926 | 0.00847 | -0.0532 | 46.3518
1 | 0.4395 | 0.00889 | -0.0496 | 49.4376
1.5 | 0.4982 | 0.00931 | -0.0484 | 53.5124
2 | 0.5658 | 0.00946 | -0.0498 | 59.8097
2.5 | 0.6159 | 0.00917 | -0.0485 | 67.1647
3 | 0.6603 | 0.00895 | -0.0459 | 73.7765
3.5 | 0.6965 | 0.00878 | -0.0416 | 79.328
4 | 0.7446 | 0.0089 | -0.0399 | 83.6629
4.5 | 0.7812 | 0.00915 | -0.0359 | 85.377
5 | 0.809 | 0.00944 | -0.0302 | 85.6992
5.5 | 0.8419 | 0.00991 | -0.0258 | 84.9546
6 | 0.8825 | 0.01067 | -0.0236 | 82.7085
6.5 | 0.9264 | 0.0117 | -0.0226 | 79.1795
7 | 0.9747 | 0.01283 | -0.0227 | 75.9704
7.5 | 1.0219 | 0.01419 | -0.0229 | 72.0155
8 | 1.0677 | 0.0158 | -0.0231 | 67.5759
8.5 | 1.0719 | 0.0171 | -0.0151 | 62.6842
9 | 1.0687 | 0.01851 | -0.0057 | 57.7364
9.5 | 1.0798 | 0.02064 | 0.0002 | 52.3159
10 | 1.0999 | 0.02257 | 0.0046 | 48.7328
10.5 | 1.1186 | 0.02476 | 0.0088 | 45.1777
11 | 1.1306 | 0.02753 | 0.0132 | 41.0679
11.5 | 1.1525 | 0.02982 | 0.0163 | 38.6486
12 | 1.1616 | 0.03324 | 0.02 | 34.9458
12.5 | 1.1727 | 0.03674 | 0.0229 | 31.9189
13 | 1.1772 | 0.04112 | 0.0256 | 28.6284
13.5 | 1.1849 | 0.04553 | 0.0274 | 26.0246
14 | 1.1775 | 0.05175 | 0.029 | 22.7536
14.5 | 1.1823 | 0.05721 | 0.0294 | 20.666
15 | 1.1801 | 0.0638 | 0.029 | 18.4969
15.5 | 1.1726 | 0.07143 | 0.0278 | 16.4161
16 | 1.1514 | 0.08126 | 0.0254 | 14.1693
16.5 | 1.1334 | 0.09162 | 0.0216 | 12.3707
17 | 1.1113 | 0.10332 | 0.0163 | 10.7559
17.5 | 1.0842 | 0.11672 | 0.0094 | 9.2889
18 | 1.0542 | 0.13143 | 0.0011 | 8.021
18.5 | 1.0224 | 0.14763 | -0.0086 | 6.9254

## 31. Re 500k Mach 0.50 (1)
BIGFOIL.COM POLAR EXPORT
NACA67-612 a=0.0
NACA67-612 a=0.0 |  |  |  | Cl Max: | 1.287 | at alpha= | 7.5 | deg
JavaFoil+Calcfoil stall+Eppler ext transition |  |  |  | L/D Max: | 90.454 | at alpha= | 3.5 | deg
Re: | 500000 |  |  | Cd Min: | 0.00758 | at alpha= | 1.5 | deg
Mach: | 0.5 |  |  | Cl=0 at alpha= | -2.9364 | deg
|  |  |  | @ Cl=0.1, Cd= | 0.030578
|  |  |  | @ Cl=0.4, Cd= | 0.0094048
|  |  |  | @ Cl=0.6, Cd= | 0.0076452
alpha (deg) | Cl | Cd | Cm | Cl/Cd
-20 | -0.935 | 0.22808 | -0.013 | -4.1
-19.5 | -0.909 | 0.21581 | -0.013 | -4.21
-19 | -0.882 | 0.20988 | -0.013 | -4.202
-18.5 | -0.855 | 0.19663 | -0.014 | -4.349
-18 | -0.826 | 0.19472 | -0.013 | -4.244
-17.5 | -0.799 | 0.18764 | -0.014 | -4.259
-17 | -0.772 | 0.18335 | -0.014 | -4.211
-16.5 | -0.745 | 0.17878 | -0.014 | -4.168
-16 | -0.718 | 0.23601 | -0.014 | -3.042
-15.5 | -0.691 | 0.16573 | -0.015 | -4.169
-15 | -0.664 | 0.1626 | -0.015 | -4.083
-14.5 | -0.637 | 0.15476 | -0.016 | -4.114
-14 | -0.608 | 0.14988 | -0.015 | -4.059
-13.5 | -0.581 | 0.14962 | -0.015 | -3.88
-13 | -0.553 | 0.14598 | -0.016 | -3.79
-12.5 | -0.526 | 0.14247 | -0.016 | -3.692
-12 | -0.499 | 0.13908 | -0.016 | -3.585
-11.5 | -0.471 | 0.12568 | -0.017 | -3.75
-11 | -0.444 | 0.1227 | -0.017 | -3.618
-10.5 | -0.416 | 0.11966 | -0.017 | -3.481
-10 | -0.388 | 0.11379 | -0.016 | -3.411
-9.5 | -0.361 | 0.10527 | -0.017 | -3.428
-9 | -0.333 | 0.10279 | -0.017 | -3.243
-8.5 | -0.306 | 0.10024 | -0.017 | -3.051
-8 | -0.278 | 0.09778 | -0.018 | -2.847
-7.5 | -0.251 | 0.09224 | -0.018 | -2.72
-7 | -0.223 | 0.08803 | -0.017 | -2.533
-6.5 | -0.196 | 0.08214 | -0.017 | -2.381
-6 | -0.168 | 0.08091 | -0.018 | -2.078
-5.5 | -0.141 | 0.05954 | -0.016 | -2.36
-5 | -0.147 | 0.04888 | -0.016 | -3.005
-4.5 | -0.147 | 0.04245 | -0.019 | -3.467
-4 | -0.108 | 0.03771 | -0.021 | -2.864
-3.5 | -0.059 | 0.03509 | -0.022 | -1.694
-3 | -0.007 | 0.03301 | -0.022 | -0.199
-2.5 | 0.048 | 0.03172 | -0.023 | 1.515
-2 | 0.104 | 0.03049 | -0.024 | 3.401
-1.5 | 0.16 | 0.02928 | -0.027 | 5.473
-1 | 0.267 | 0.00931 | -0.054 | 28.724
-0.5 | 0.337 | 0.00922 | -0.055 | 36.559
0 | 0.399 | 0.00942 | -0.057 | 42.4
0.5 | 0.467 | 0.00839 | -0.058 | 55.641
1 | 0.536 | 0.00848 | -0.059 | 63.271
1.5 | 0.605 | 0.00758 | -0.06 | 79.787
2 | 0.672 | 0.00795 | -0.061 | 84.578
2.5 | 0.74 | 0.0084 | -0.062 | 88.095
3 | 0.806 | 0.00902 | -0.063 | 89.381
3.5 | 0.872 | 0.00965 | -0.064 | 90.454
4 | 0.938 | 0.01046 | -0.065 | 89.617
4.5 | 1.001 | 0.01129 | -0.066 | 88.653
5 | 1.063 | 0.01189 | -0.067 | 89.448
5.5 | 1.123 | 0.01324 | -0.068 | 84.83
6 | 1.179 | 0.01462 | -0.069 | 80.638
6.5 | 1.225 | 0.02011 | -0.07 | 60.932
7 | 1.266 | 0.02156 | -0.071 | 58.717
7.5 | 1.287 | 0.02334 | -0.072 | 55.135
8 | 1.28 | 0.02573 | -0.073 | 49.746
8.5 | 1.211 | 0.02877 | -0.074 | 42.1
9 | 0.644 | 0.06975 | -0.027 | 9.236
9.5 | 0.67 | 0.10427 | -0.027 | 6.43
10 | 0.697 | 0.10462 | -0.028 | 6.66
10.5 | 0.724 | 0.11021 | -0.032 | 6.566
11 | 0.75 | 0.11962 | -0.033 | 6.267
11.5 | 0.777 | 0.18519 | -0.037 | 4.195
12 | 0.803 | 0.13698 | -0.037 | 5.862
12.5 | 0.829 | 0.13796 | -0.038 | 6.009

## 32. Re 500k Mach 0.50 (2)
BIGFOIL.COM POLAR EXPORT
NACA67-612 a=0.0
NACA67-612 a=0.0 |  |  |  | Cl Max: | 1.1015 | at alpha= | 11.5 | deg
XFOIL ncrit=9 |  |  |  | L/D Max: | 74.3353 | at alpha= | 4 | deg
Re: | 500000 |  |  | Cd Min: | 0.17647 | at alpha= | 16.5 | deg
Mach: | 0.5 |  |  | Cl=0 at alpha= | -3.8185 | deg
|  |  |  | @ Cl=0.1, Cd= | 0.018934
|  |  |  | @ Cl=0.4, Cd= | 0.011708
|  |  |  | @ Cl=0.6, Cd= | 0.0097612
alpha (deg) | Cl | Cd | Cm | Cl/Cd
-4 | -0.0118 | 0.01193 | -0.0864 | -0.9891
-3.5 | 0.0207 | 0.02339 | -0.0852 | 0.88499
-3 | 0.0722 | 0.02015 | -0.0816 | 3.5831
-2.5 | 0.1417 | 0.01711 | -0.0812 | 8.2817
-2 | 0.2018 | 0.01571 | -0.0794 | 12.8453
-1.5 | 0.275 | 0.01368 | -0.0803 | 20.1023
-1 | 0.3258 | 0.01289 | -0.0771 | 25.2754
-0.5 | 0.3875 | 0.01184 | -0.0758 | 32.728
0 | 0.4369 | 0.01132 | -0.0724 | 38.5954
0.5 | 0.4533 | 0.00932 | -0.0631 | 48.6373
1 | 0.4794 | 0.00897 | -0.0526 | 53.4448
1.5 | 0.5355 | 0.00943 | -0.0486 | 56.7869
2 | 0.5929 | 0.00976 | -0.0456 | 60.748
2.5 | 0.6538 | 0.00977 | -0.0441 | 66.9191
3 | 0.6963 | 0.00972 | -0.0393 | 71.6358
3.5 | 0.7144 | 0.00971 | -0.0297 | 73.5736
4 | 0.7493 | 0.01008 | -0.0238 | 74.3353
4.5 | 0.7788 | 0.01053 | -0.017 | 73.9601
5 | 0.8226 | 0.01127 | -0.0135 | 72.9902
5.5 | 0.8673 | 0.01213 | -0.0104 | 71.5004
6 | 0.9226 | 0.01331 | -0.0098 | 69.3163
6.5 | 0.9677 | 0.01492 | -0.0078 | 64.8592
7 | 1.0186 | 0.01674 | -0.0072 | 60.8483
7.5 | 1.0639 | 0.01892 | -0.0059 | 56.2315
8 | 1.0769 | 0.02101 | 0.001 | 51.2565
8.5 | 1.0682 | 0.02305 | 0.0117 | 46.3427
9 | 1.0751 | 0.02601 | 0.0186 | 41.3341
9.5 | 1.0846 | 0.02948 | 0.0242 | 36.791
10 | 1.0951 | 0.03336 | 0.029 | 32.8267
10.5 | 1.1004 | 0.03804 | 0.033 | 28.9274
11 | 1.0998 | 0.04362 | 0.0362 | 25.2132
11.5 | 1.1015 | 0.04951 | 0.0386 | 22.248
12 | 1.0939 | 0.05674 | 0.0397 | 19.2792
12.5 | 1.0832 | 0.06484 | 0.0398 | 16.7057
13 | 1.0653 | 0.07453 | 0.0377 | 14.2936
13.5 | 1.0413 | 0.0857 | 0.0334 | 12.1505
14 | 1.0131 | 0.09823 | 0.0273 | 10.3135
14.5 | 0.9824 | 0.11208 | 0.0196 | 8.7652
15 | 0.9517 | 0.127 | 0.0107 | 7.4937
15.5 | 0.923 | 0.1426 | 0.0012 | 6.4727
16 | 0.8937 | 0.16002 | -0.0091 | 5.5849
16.5 | 0.8759 | 0.17647 | -0.0181 | 4.9634

## 33. Re 750k Mach 0.00 (1)
BIGFOIL.COM POLAR EXPORT
NACA67-612 a=0.0
NACA67-612 a=0.0 |  |  |  | Cl Max: | 1.357 | at alpha= | 11 | deg
JavaFoil+Calcfoil stall+Eppler ext transition |  |  |  | L/D Max: | 107.304 | at alpha= | 4 | deg
Re: | 750000 |  |  | Cd Min: | 0.00552 | at alpha= | 1 | deg
Mach: | 0 |  |  | Cl=0 at alpha= | -2.9483 | deg
|  |  |  | @ Cl=0.1, Cd= | 0.008524
|  |  |  | @ Cl=0.4, Cd= | 0.0076217
|  |  |  | @ Cl=0.6, Cd= | 0.0061262
alpha (deg) | Cl | Cd | Cm | Cl/Cd
-16 | -0.355 | 0.14537 | -0.01 | -2.44
-15.5 | -0.368 | 0.14234 | -0.01 | -2.584
-15 | -0.381 | 0.1338 | -0.01 | -2.844
-14.5 | -0.393 | 0.1257 | -0.011 | -3.126
-14 | -0.405 | 0.11994 | -0.011 | -3.376
-13.5 | -0.416 | 0.11564 | -0.011 | -3.596
-13 | -0.426 | 0.1093 | -0.011 | -3.894
-12.5 | -0.434 | 0.10032 | -0.012 | -4.327
-12 | -0.441 | 0.09449 | -0.012 | -4.663
-11.5 | -0.445 | 0.08876 | -0.012 | -5.012
-11 | -0.447 | 0.082 | -0.012 | -5.447
-10.5 | -0.445 | 0.07698 | -0.013 | -5.785
-10 | -0.441 | 0.07235 | -0.013 | -6.092
-9.5 | -0.433 | 0.0684 | -0.014 | -6.33
-9 | -0.421 | 0.06395 | -0.014 | -6.581
-8.5 | -0.405 | 0.05959 | -0.015 | -6.8
-8 | -0.385 | 0.05549 | -0.015 | -6.944
-7.5 | -0.361 | 0.05111 | -0.016 | -7.072
-7 | -0.334 | 0.04795 | -0.017 | -6.956
-6.5 | -0.302 | 0.04465 | -0.018 | -6.759
-6 | -0.267 | 0.04147 | -0.018 | -6.431
-5.5 | -0.229 | 0.03932 | -0.019 | -5.811
-5 | -0.188 | 0.03702 | -0.019 | -5.067
-4.5 | -0.145 | 0.03497 | -0.02 | -4.134
-4 | -0.1 | 0.03336 | -0.021 | -2.985
-3.5 | -0.053 | 0.03195 | -0.021 | -1.664
-3 | -0.006 | 0.03049 | -0.022 | -0.191
-2.5 | 0.052 | 0.00862 | -0.045 | 6.071
-2 | 0.112 | 0.0085 | -0.046 | 13.208
-1.5 | 0.173 | 0.00795 | -0.047 | 21.717
-1 | 0.233 | 0.0078 | -0.048 | 29.854
-0.5 | 0.293 | 0.00765 | -0.049 | 38.352
0 | 0.35 | 0.00768 | -0.05 | 45.617
0.5 | 0.41 | 0.00761 | -0.051 | 53.829
1 | 0.469 | 0.00552 | -0.052 | 84.933
1.5 | 0.529 | 0.00578 | -0.053 | 91.513
2 | 0.588 | 0.00606 | -0.053 | 97.007
2.5 | 0.646 | 0.00638 | -0.054 | 101.379
3 | 0.705 | 0.00676 | -0.055 | 104.245
3.5 | 0.763 | 0.00724 | -0.056 | 105.346
4 | 0.82 | 0.00765 | -0.057 | 107.304
4.5 | 0.877 | 0.00821 | -0.058 | 106.767
5 | 0.933 | 0.00877 | -0.059 | 106.355
5.5 | 0.988 | 0.00927 | -0.06 | 106.498
6 | 1.041 | 0.01 | -0.061 | 104.169
6.5 | 1.092 | 0.01086 | -0.062 | 100.56
7 | 1.141 | 0.01185 | -0.063 | 96.318
7.5 | 1.183 | 0.01611 | -0.063 | 73.482
8 | 1.225 | 0.01692 | -0.064 | 72.418
8.5 | 1.263 | 0.01786 | -0.065 | 70.712
9 | 1.296 | 0.01895 | -0.066 | 68.384
9.5 | 1.324 | 0.02014 | -0.067 | 65.747
10 | 1.344 | 0.02118 | -0.068 | 63.448
10.5 | 1.354 | 0.02245 | -0.068 | 60.337
11 | 1.357 | 0.02387 | -0.069 | 56.866
11.5 | 1.353 | 0.02533 | -0.07 | 53.409
12 | 1.341 | 0.0268 | -0.071 | 50.015
12.5 | 1.32 | 0.02909 | -0.071 | 45.364
13 | 1.289 | 0.03217 | -0.072 | 40.073
13.5 | 1.078 | 0.09143 | -0.046 | 11.796
14 | 1.049 | 0.09784 | -0.046 | 10.717
14.5 | 1.007 | 0.10888 | -0.039 | 9.253
15 | 0.972 | 0.11642 | -0.038 | 8.35
15.5 | 0.934 | 0.1244 | -0.034 | 7.506
16 | 0.895 | 0.13543 | -0.031 | 6.612

## 34. Re 750k Mach 0.00 (2)
BIGFOIL.COM POLAR EXPORT
NACA67-612 a=0.0
NACA67-612 a=0.0 |  |  |  | Cl Max: | 1.301 | at alpha= | 15.5 | deg
XFOIL ncrit=9 |  |  |  | L/D Max: | 101.931 | at alpha= | 4.5 | deg
Re: | 750000 |  |  | Cd Min: | 0.21905 | at alpha= | -20 | deg
Mach: | 0 |  |  | Cl=0 at alpha= | -3.7197 | deg
|  |  |  | @ Cl=0.1, Cd= | 0.011413
|  |  |  | @ Cl=0.4, Cd= | 0.0062355
|  |  |  | @ Cl=0.6, Cd= | 0.0066852
alpha (deg) | Cl | Cd | Cm | Cl/Cd
-20 | -0.4931 | 0.21905 | -0.0132 | -2.2511
-19.5 | -0.4771 | 0.21216 | -0.0169 | -2.2488
-19 | -0.4601 | 0.20628 | -0.0204 | -2.2305
-18.5 | -0.4431 | 0.20058 | -0.0241 | -2.2091
-18 | -0.426 | 0.1945 | -0.0278 | -2.1902
-17.5 | -0.4093 | 0.18816 | -0.0316 | -2.1753
-17 | -0.3927 | 0.18156 | -0.0354 | -2.1629
-16.5 | -0.3736 | 0.17421 | -0.0414 | -2.1445
-16 | -0.3515 | 0.16571 | -0.0483 | -2.1212
-15.5 | -0.3267 | 0.15835 | -0.0537 | -2.0632
-15 | -0.3053 | 0.15155 | -0.0588 | -2.0145
-14.5 | -0.287 | 0.14481 | -0.0632 | -1.9819
-14 | -0.2733 | 0.13852 | -0.0662 | -1.973
-13.5 | -0.2607 | 0.1319 | -0.0691 | -1.9765
-13 | -0.2559 | 0.12456 | -0.0731 | -2.0544
-12.5 | -0.25 | 0.11759 | -0.0764 | -2.126
-12 | -0.2332 | 0.11115 | -0.0776 | -2.0981
-11.5 | -0.2226 | 0.10507 | -0.0801 | -2.1186
-11 | -0.2129 | 0.09919 | -0.0824 | -2.1464
-10.5 | -0.2055 | 0.09277 | -0.0852 | -2.2152
-10 | -0.2089 | 0.08531 | -0.09 | -2.4487
-9.5 | -0.2126 | 0.07789 | -0.0943 | -2.7295
-9 | -0.2258 | 0.07073 | -0.0977 | -3.1924
-8.5 | -0.2419 | 0.06516 | -0.0953 | -3.7124
-8 | -0.2536 | 0.05758 | -0.0934 | -4.4043
-7.5 | -0.2423 | 0.05283 | -0.0916 | -4.5864
-7 | -0.2262 | 0.04783 | -0.0893 | -4.7292
-6.5 | -0.2044 | 0.04268 | -0.0867 | -4.7891
-6 | -0.2 | 0.0303 | -0.0783 | -6.6007
-5.5 | -0.1872 | 0.0164 | -0.0693 | -11.4146
-5 | -0.136 | 0.01544 | -0.0689 | -8.8083
-4.5 | -0.0828 | 0.01354 | -0.0686 | -6.1152
-4 | -0.0301 | 0.01332 | -0.0682 | -2.2598
-3.5 | 0.0236 | 0.01231 | -0.068 | 1.9171
-3 | 0.0766 | 0.01194 | -0.0678 | 6.4154
-2.5 | 0.1277 | 0.01079 | -0.0671 | 11.835
-2 | 0.1789 | 0.01022 | -0.0663 | 17.5049
-1.5 | 0.2293 | 0.00981 | -0.0655 | 23.3741
-1 | 0.2783 | 0.00913 | -0.0642 | 30.4819
-0.5 | 0.3292 | 0.00883 | -0.0634 | 37.282
0 | 0.3776 | 0.00817 | -0.0622 | 46.2179
0.5 | 0.3907 | 0.00621 | -0.0536 | 62.9147
1 | 0.4417 | 0.00635 | -0.0522 | 69.5591
1.5 | 0.492 | 0.00654 | -0.0505 | 75.2294
2 | 0.5408 | 0.00671 | -0.0487 | 80.5961
2.5 | 0.5914 | 0.00668 | -0.0478 | 88.5329
3 | 0.6414 | 0.00671 | -0.0469 | 95.5887
3.5 | 0.6872 | 0.00688 | -0.0452 | 99.8837
4 | 0.7287 | 0.00717 | -0.0428 | 101.6318
4.5 | 0.7655 | 0.00751 | -0.0394 | 101.9308
5 | 0.7974 | 0.00789 | -0.0349 | 101.0646
5.5 | 0.822 | 0.00826 | -0.0291 | 99.5157
6 | 0.8386 | 0.00895 | -0.0218 | 93.6983
6.5 | 0.8675 | 0.00962 | -0.0174 | 90.1767
7 | 0.9076 | 0.01045 | -0.0158 | 86.8517
7.5 | 0.9533 | 0.0115 | -0.0158 | 82.8957
8 | 1.0065 | 0.01277 | -0.0177 | 78.8175
8.5 | 1.0519 | 0.01436 | -0.0185 | 73.2521
9 | 1.0896 | 0.01611 | -0.018 | 67.635
9.5 | 1.0937 | 0.01729 | -0.0101 | 63.2562
10 | 1.1173 | 0.01867 | -0.0062 | 59.8447
10.5 | 1.1439 | 0.02003 | -0.003 | 57.1093
11 | 1.1721 | 0.02137 | -0.0002 | 54.8479
11.5 | 1.1948 | 0.02311 | 0.003 | 51.7006
12 | 1.2166 | 0.02498 | 0.0061 | 48.703
12.5 | 1.2385 | 0.02691 | 0.0089 | 46.0238
13 | 1.251 | 0.02963 | 0.0123 | 42.2207
13.5 | 1.273 | 0.03176 | 0.0145 | 40.0819
14 | 1.2781 | 0.03542 | 0.0175 | 36.0841
14.5 | 1.2898 | 0.03877 | 0.0195 | 33.268
15 | 1.2981 | 0.04268 | 0.0212 | 30.4147
15.5 | 1.301 | 0.04741 | 0.0224 | 27.4415
16 | 1.2822 | 0.05495 | 0.0232 | 23.3339
16.5 | 1.2815 | 0.06096 | 0.0228 | 21.022
17 | 1.28 | 0.06744 | 0.0216 | 18.9798
17.5 | 1.2713 | 0.07528 | 0.0197 | 16.8876
18.5 | 1.2498 | 0.09289 | 0.0131 | 13.4546
19 | 1.2315 | 0.1035 | 0.0085 | 11.8986
19.5 | 1.202 | 0.11639 | 0.0024 | 10.3273
20 | 1.1829 | 0.12797 | -0.0036 | 9.2436

## 35. Re 750k Mach 0.10 (1)
BIGFOIL.COM POLAR EXPORT
NACA67-612 a=0.0
NACA67-612 a=0.0 |  |  |  | Cl Max: | 1.352 | at alpha= | 10.5 | deg
JavaFoil+Calcfoil stall+Eppler ext transition |  |  |  | L/D Max: | 107.132 | at alpha= | 4 | deg
Re: | 750000 |  |  | Cd Min: | 0.00554 | at alpha= | 1 | deg
Mach: | 0.1 |  |  | Cl=0 at alpha= | -2.9491 | deg
|  |  |  | @ Cl=0.1, Cd= | 0.0085433
|  |  |  | @ Cl=0.4, Cd= | 0.007598
|  |  |  | @ Cl=0.6, Cd= | 0.0061288
alpha (deg) | Cl | Cd | Cm | Cl/Cd
-15.5 | -0.327 | 0.13947 | -0.011 | -2.341
-15 | -0.342 | 0.13379 | -0.011 | -2.554
-14.5 | -0.356 | 0.12966 | -0.011 | -2.749
-14 | -0.371 | 0.12181 | -0.011 | -3.044
-13.5 | -0.385 | 0.11597 | -0.011 | -3.316
-13 | -0.397 | 0.10894 | -0.011 | -3.646
-12.5 | -0.409 | 0.10261 | -0.012 | -3.981
-12 | -0.418 | 0.09504 | -0.012 | -4.398
-11.5 | -0.425 | 0.08857 | -0.012 | -4.801
-11 | -0.43 | 0.08459 | -0.012 | -5.082
-10.5 | -0.432 | 0.07812 | -0.013 | -5.524
-10 | -0.43 | 0.07413 | -0.013 | -5.795
-9.5 | -0.424 | 0.06831 | -0.013 | -6.207
-9 | -0.414 | 0.06481 | -0.014 | -6.391
-8.5 | -0.4 | 0.06109 | -0.014 | -6.552
-8 | -0.382 | 0.05569 | -0.016 | -6.862
-7.5 | -0.359 | 0.05129 | -0.016 | -7.008
-7 | -0.332 | 0.0482 | -0.017 | -6.898
-6.5 | -0.301 | 0.04515 | -0.018 | -6.678
-6 | -0.267 | 0.04184 | -0.018 | -6.379
-5.5 | -0.229 | 0.03946 | -0.019 | -5.8
-5 | -0.188 | 0.03724 | -0.019 | -5.05
-4.5 | -0.145 | 0.03509 | -0.02 | -4.133
-4 | -0.1 | 0.03347 | -0.021 | -2.987
-3.5 | -0.053 | 0.03205 | -0.021 | -1.666
-3 | -0.006 | 0.03056 | -0.022 | -0.191
-2.5 | 0.053 | 0.0087 | -0.046 | 6.047
-2 | 0.113 | 0.0085 | -0.046 | 13.285
-1.5 | 0.173 | 0.00794 | -0.047 | 21.847
-1 | 0.234 | 0.00779 | -0.048 | 30.038
-0.5 | 0.295 | 0.00768 | -0.049 | 38.41
0 | 0.352 | 0.00767 | -0.05 | 45.891
0.5 | 0.412 | 0.00758 | -0.051 | 54.294
1 | 0.472 | 0.00554 | -0.052 | 85.117
1.5 | 0.531 | 0.0058 | -0.053 | 91.592
2 | 0.591 | 0.00608 | -0.054 | 97.053
2.5 | 0.65 | 0.0064 | -0.055 | 101.448
3 | 0.708 | 0.0068 | -0.056 | 104.176
3.5 | 0.766 | 0.00728 | -0.056 | 105.331
4 | 0.824 | 0.00769 | -0.057 | 107.132
4.5 | 0.881 | 0.00826 | -0.058 | 106.672
5 | 0.937 | 0.00881 | -0.059 | 106.305
5.5 | 0.992 | 0.00937 | -0.06 | 105.895
6 | 1.046 | 0.01009 | -0.061 | 103.653
6.5 | 1.097 | 0.01096 | -0.062 | 100.128
7 | 1.146 | 0.01197 | -0.063 | 95.731
7.5 | 1.188 | 0.01626 | -0.064 | 73.06
8 | 1.229 | 0.01705 | -0.064 | 72.098
8.5 | 1.266 | 0.01804 | -0.065 | 70.182
9 | 1.299 | 0.01921 | -0.066 | 67.615
9.5 | 1.326 | 0.02038 | -0.067 | 65.065
10 | 1.344 | 0.02152 | -0.068 | 62.464
10.5 | 1.352 | 0.02279 | -0.069 | 59.348
11 | 1.352 | 0.02433 | -0.069 | 55.579
11.5 | 1.344 | 0.02573 | -0.07 | 52.25
12 | 1.328 | 0.02748 | -0.071 | 48.33
12.5 | 1.301 | 0.02993 | -0.072 | 43.484
13 | 1.255 | 0.03515 | -0.071 | 35.694
13.5 | 1.049 | 0.09566 | -0.042 | 10.968
14 | 1.014 | 0.10289 | -0.041 | 9.853
14.5 | 0.974 | 0.11165 | -0.037 | 8.726
15 | 0.934 | 0.11985 | -0.036 | 7.797
15.5 | 0.893 | 0.12855 | -0.033 | 6.943

## 36. Re 750k Mach 0.10 (2)
BIGFOIL.COM POLAR EXPORT
NACA67-612 a=0.0
NACA67-612 a=0.0 |  |  |  | Cl Max: | 1.2901 | at alpha= | 15 | deg
XFOIL ncrit=9 |  |  |  | L/D Max: | 101.656 | at alpha= | 4.5 | deg
Re: | 750000 |  |  | Cd Min: | 0.13486 | at alpha= | 20 | deg
Mach: | 0.1 |  |  | Cl=0 at alpha= | -3.7218 | deg
|  |  |  | @ Cl=0.1, Cd= | 0.01148
|  |  |  | @ Cl=0.4, Cd= | 0.006232
|  |  |  | @ Cl=0.6, Cd= | 0.0067046
alpha (deg) | Cl | Cd | Cm | Cl/Cd
-5.5 | -0.1876 | 0.01685 | -0.0701 | -11.1335
-5 | -0.1365 | 0.01596 | -0.0696 | -8.5526
-4.5 | -0.0831 | 0.01366 | -0.0691 | -6.0835
-4 | -0.0301 | 0.0134 | -0.0688 | -2.2463
-3.5 | 0.024 | 0.01237 | -0.0686 | 1.9402
-3 | 0.0773 | 0.01198 | -0.0683 | 6.4524
-2.5 | 0.1291 | 0.01084 | -0.0676 | 11.9096
-2 | 0.1804 | 0.01026 | -0.0668 | 17.5828
-1.5 | 0.2312 | 0.00983 | -0.066 | 23.5198
-1 | 0.2804 | 0.00915 | -0.0647 | 30.6448
-0.5 | 0.3315 | 0.00886 | -0.0639 | 37.4153
0 | 0.3811 | 0.00825 | -0.0627 | 46.1939
0.5 | 0.393 | 0.00621 | -0.0539 | 63.285
1 | 0.444 | 0.00637 | -0.0524 | 69.7017
1.5 | 0.4942 | 0.00655 | -0.0507 | 75.4504
2 | 0.5435 | 0.00672 | -0.0489 | 80.878
2.5 | 0.5943 | 0.0067 | -0.0479 | 88.7015
3 | 0.6441 | 0.00674 | -0.0469 | 95.5638
3.5 | 0.6898 | 0.00692 | -0.0451 | 99.6821
4 | 0.7311 | 0.00722 | -0.0426 | 101.2604
4.5 | 0.7675 | 0.00755 | -0.039 | 101.6556
5 | 0.798 | 0.00794 | -0.0342 | 100.5038
5.5 | 0.8221 | 0.00832 | -0.0281 | 98.8101
6 | 0.8394 | 0.00903 | -0.021 | 92.9568
6.5 | 0.8686 | 0.00972 | -0.0167 | 89.3621
7 | 0.91 | 0.01056 | -0.0152 | 86.1742
7.5 | 0.9563 | 0.01164 | -0.0153 | 82.1564
8 | 1.0091 | 0.01296 | -0.0171 | 77.8627
8.5 | 1.0539 | 0.01461 | -0.0177 | 72.1355
9 | 1.0865 | 0.01628 | -0.016 | 66.7383
9.5 | 1.094 | 0.01758 | -0.0088 | 62.2298
10 | 1.1188 | 0.01893 | -0.005 | 59.102
10.5 | 1.1435 | 0.02045 | -0.0015 | 55.9169
11 | 1.1723 | 0.02178 | 0.0012 | 53.8246
11.5 | 1.1953 | 0.02356 | 0.0045 | 50.7343
12 | 1.2141 | 0.02568 | 0.0079 | 47.278
12.5 | 1.2373 | 0.02759 | 0.0106 | 44.846
13 | 1.2501 | 0.03037 | 0.0139 | 41.1623
13.5 | 1.2701 | 0.03275 | 0.0162 | 38.7817
14 | 1.271 | 0.03689 | 0.0194 | 34.4538
14.5 | 1.2839 | 0.0403 | 0.0211 | 31.8586
15 | 1.2901 | 0.04458 | 0.0227 | 28.939
15.5 | 1.2899 | 0.04986 | 0.0237 | 25.8704
16 | 1.2721 | 0.05755 | 0.024 | 22.1043
16.5 | 1.2686 | 0.06415 | 0.0233 | 19.7755
17 | 1.2644 | 0.07123 | 0.0218 | 17.7509
17.5 | 1.2532 | 0.07973 | 0.0193 | 15.718
18 | 1.2435 | 0.08845 | 0.0159 | 14.0588
18.5 | 1.2277 | 0.09858 | 0.0116 | 12.4538
19 | 1.2081 | 0.10966 | 0.0066 | 11.0168
19.5 | 1.1788 | 0.1229 | -0.0001 | 9.5915
20 | 1.1595 | 0.13486 | -0.0066 | 8.5978

## 37. Re 750k Mach 0.25 (1)
BIGFOIL.COM POLAR EXPORT
NACA67-612 a=0.0
NACA67-612 a=0.0 |  |  |  | Cl Max: | 1.337 | at alpha= | 10 | deg
JavaFoil+Calcfoil stall+Eppler ext transition |  |  |  | L/D Max: | 105.985 | at alpha= | 4 | deg
Re: | 750000 |  |  | Cd Min: | 0.00569 | at alpha= | 1 | deg
Mach: | 0.25 |  |  | Cl=0 at alpha= | -2.94 | deg
|  |  |  | @ Cl=0.1, Cd= | 0.012722
|  |  |  | @ Cl=0.4, Cd= | 0.0077237
|  |  |  | @ Cl=0.6, Cd= | 0.0062125
alpha (deg) | Cl | Cd | Cm | Cl/Cd
-13.5 | -0.062 | 0.1238 | -0.012 | -0.497
-13 | -0.059 | 0.11237 | -0.013 | -0.522
-12.5 | -0.154 | 0.10752 | -0.013 | -1.432
-12 | -0.204 | 0.105 | -0.013 | -1.938
-11.5 | -0.244 | 0.10039 | -0.013 | -2.43
-11 | -0.278 | 0.09293 | -0.013 | -2.995
-10.5 | -0.307 | 0.08794 | -0.013 | -3.491
-10 | -0.33 | 0.07912 | -0.013 | -4.17
-9.5 | -0.346 | 0.07574 | -0.013 | -4.571
-9 | -0.356 | 0.07019 | -0.013 | -5.067
-8.5 | -0.358 | 0.06515 | -0.013 | -5.491
-8 | -0.353 | 0.05988 | -0.014 | -5.889
-7.5 | -0.341 | 0.05429 | -0.015 | -6.278
-7 | -0.322 | 0.05031 | -0.017 | -6.4
-6.5 | -0.297 | 0.04635 | -0.018 | -6.403
-6 | -0.266 | 0.04337 | -0.018 | -6.131
-5.5 | -0.23 | 0.04037 | -0.019 | -5.703
-5 | -0.19 | 0.0379 | -0.019 | -5.024
-4.5 | -0.147 | 0.03574 | -0.02 | -4.126
-4 | -0.102 | 0.03398 | -0.021 | -3.003
-3.5 | -0.055 | 0.0324 | -0.021 | -1.687
-3 | -0.006 | 0.03089 | -0.022 | -0.194
-2.5 | 0.044 | 0.02855 | -0.026 | 1.533
-2 | 0.116 | 0.0082 | -0.048 | 14.132
-1.5 | 0.178 | 0.00804 | -0.048 | 22.16
-1 | 0.24 | 0.00787 | -0.049 | 30.534
-0.5 | 0.303 | 0.00778 | -0.05 | 38.915
0 | 0.361 | 0.00773 | -0.051 | 46.733
0.5 | 0.423 | 0.00772 | -0.052 | 54.747
1 | 0.484 | 0.00569 | -0.053 | 85.151
1.5 | 0.545 | 0.00596 | -0.054 | 91.577
2 | 0.606 | 0.00624 | -0.055 | 97.14
2.5 | 0.667 | 0.00658 | -0.056 | 101.311
3 | 0.727 | 0.00705 | -0.057 | 103.079
3.5 | 0.786 | 0.00753 | -0.058 | 104.382
4 | 0.846 | 0.00798 | -0.059 | 105.985
4.5 | 0.904 | 0.00862 | -0.06 | 104.831
5 | 0.961 | 0.00916 | -0.061 | 104.856
5.5 | 1.017 | 0.00976 | -0.062 | 104.176
6 | 1.072 | 0.01061 | -0.063 | 101.016
6.5 | 1.123 | 0.01152 | -0.064 | 97.503
7 | 1.169 | 0.01622 | -0.064 | 72.095
7.5 | 1.213 | 0.01703 | -0.065 | 71.21
8 | 1.252 | 0.01798 | -0.066 | 69.606
8.5 | 1.285 | 0.01919 | -0.067 | 66.968
9 | 1.312 | 0.02036 | -0.068 | 64.416
9.5 | 1.331 | 0.0218 | -0.069 | 61.035
10 | 1.337 | 0.02321 | -0.07 | 57.602
10.5 | 1.328 | 0.02493 | -0.07 | 53.26
11 | 1.306 | 0.02665 | -0.071 | 48.987
11.5 | 1.269 | 0.02867 | -0.072 | 44.275
12 | 1.209 | 0.03304 | -0.072 | 36.588
12.5 | 0.978 | 0.09037 | -0.038 | 10.825
13 | 0.916 | 0.10114 | -0.031 | 9.06
13.5 | 0.849 | 0.11009 | -0.028 | 7.708
14 | 0.773 | 0.11955 | -0.024 | 6.469
14.5 | 0.693 | 0.1281 | -0.027 | 5.408
15 | 0.607 | 0.13456 | -0.03 | 4.508

## 38. Re 750k Mach 0.25 (2)
BIGFOIL.COM POLAR EXPORT
NACA67-612 a=0.0
NACA67-612 a=0.0 |  |  |  | Cl Max: | 1.2429 | at alpha= | 14.5 | deg
XFOIL ncrit=9 |  |  |  | L/D Max: | 99.4102 | at alpha= | 4 | deg
Re: | 750000 |  |  | Cd Min: | 0.22261 | at alpha= | -20 | deg
Mach: | 0.25 |  |  | Cl=0 at alpha= | -3.7336 | deg
|  |  |  | @ Cl=0.1, Cd= | 0.011905
|  |  |  | @ Cl=0.4, Cd= | 0.0065216
|  |  |  | @ Cl=0.6, Cd= | 0.0068144
alpha (deg) | Cl | Cd | Cm | Cl/Cd
-20 | -0.4976 | 0.22261 | -0.0139 | -2.2353
-19.5 | -0.4797 | 0.21556 | -0.0176 | -2.2254
-19 | -0.4614 | 0.20955 | -0.0215 | -2.2019
-18.5 | -0.4432 | 0.20352 | -0.0255 | -2.1777
-18 | -0.4247 | 0.19719 | -0.0296 | -2.1538
-17.5 | -0.4065 | 0.19062 | -0.0336 | -2.1325
-16.5 | -0.3586 | 0.1752 | -0.0475 | -2.0468
-16 | -0.3339 | 0.16691 | -0.0531 | -2.0005
-15.5 | -0.3124 | 0.16013 | -0.0579 | -1.9509
-15 | -0.2951 | 0.1537 | -0.0616 | -1.92
-14.5 | -0.2801 | 0.14742 | -0.0646 | -1.9
-14 | -0.2657 | 0.14097 | -0.0676 | -1.8848
-13.5 | -0.2534 | 0.13412 | -0.0708 | -1.8894
-13 | -0.2469 | 0.12718 | -0.0747 | -1.9413
-12.5 | -0.2347 | 0.11961 | -0.0774 | -1.9622
-12 | -0.2187 | 0.11384 | -0.0793 | -1.9211
-11.5 | -0.2071 | 0.1077 | -0.0819 | -1.9229
-11 | -0.1956 | 0.10151 | -0.0846 | -1.9269
-10.5 | -0.1905 | 0.09452 | -0.0886 | -2.0154
-10 | -0.1884 | 0.08773 | -0.0925 | -2.1475
-9.5 | -0.1853 | 0.08068 | -0.0961 | -2.2967
-9 | -0.1946 | 0.07243 | -0.1005 | -2.6867
-8.5 | -0.2028 | 0.06659 | -0.1012 | -3.0455
-8 | -0.2131 | 0.0617 | -0.099 | -3.4538
-7.5 | -0.2103 | 0.05656 | -0.0976 | -3.7182
-7 | -0.2023 | 0.05116 | -0.0954 | -3.9543
-6.5 | -0.1862 | 0.04555 | -0.093 | -4.0878
-6 | -0.1613 | 0.03837 | -0.0884 | -4.2038
-5 | -0.1238 | 0.02387 | -0.0772 | -5.1864
-4.5 | -0.0854 | 0.01598 | -0.0725 | -5.3442
-4 | -0.03 | 0.01395 | -0.0718 | -2.1505
-3.5 | 0.0263 | 0.01283 | -0.0715 | 2.0499
-3 | 0.0814 | 0.01229 | -0.0711 | 6.6233
-2.5 | 0.137 | 0.01114 | -0.0707 | 12.298
-2 | 0.189 | 0.01051 | -0.0696 | 17.9829
-1.5 | 0.2417 | 0.00997 | -0.0687 | 24.2427
-1 | 0.2913 | 0.00932 | -0.0671 | 31.2554
-0.5 | 0.3441 | 0.00897 | -0.0662 | 38.3612
0.5 | 0.4062 | 0.00625 | -0.0557 | 64.992
1 | 0.4573 | 0.00641 | -0.0537 | 71.3417
1.5 | 0.508 | 0.00662 | -0.0517 | 76.7372
2 | 0.5591 | 0.00679 | -0.0499 | 82.3417
2.5 | 0.6094 | 0.00682 | -0.0484 | 89.3548
3 | 0.6585 | 0.00691 | -0.0468 | 95.2967
3.5 | 0.7026 | 0.00715 | -0.0443 | 98.2657
4 | 0.7416 | 0.00746 | -0.0408 | 99.4102
4.5 | 0.774 | 0.00781 | -0.036 | 99.1037
5 | 0.7974 | 0.0082 | -0.0292 | 97.2439
5.5 | 0.8248 | 0.0087 | -0.0236 | 94.8046
6 | 0.8452 | 0.00947 | -0.017 | 89.2503
6.5 | 0.8764 | 0.01026 | -0.0127 | 85.4191
7 | 0.9224 | 0.01125 | -0.012 | 81.9911
7.5 | 0.9712 | 0.0125 | -0.0122 | 77.696
8 | 1.0235 | 0.01399 | -0.0136 | 73.1594
8.5 | 1.0664 | 0.01592 | -0.0136 | 66.9849
9 | 1.081 | 0.01749 | -0.0078 | 61.8067
9.5 | 1.0993 | 0.01902 | -0.0025 | 57.7971
10 | 1.1247 | 0.02057 | 0.0015 | 54.6767
10.5 | 1.1488 | 0.02234 | 0.0053 | 51.4235
11 | 1.1682 | 0.02451 | 0.0094 | 47.6622
11.5 | 1.1939 | 0.02641 | 0.0124 | 45.2064
12 | 1.2112 | 0.02899 | 0.016 | 41.7799
12.5 | 1.2207 | 0.03234 | 0.0196 | 37.7458
13 | 1.2351 | 0.03557 | 0.0224 | 34.7231
13.5 | 1.241 | 0.03978 | 0.025 | 31.1966
14 | 1.2409 | 0.04491 | 0.027 | 27.6308
14.5 | 1.2429 | 0.05029 | 0.0281 | 24.7147
15 | 1.2383 | 0.05677 | 0.0283 | 21.8126
15.5 | 1.2268 | 0.06457 | 0.0275 | 18.9995
16 | 1.2039 | 0.07432 | 0.0255 | 16.1989
16.5 | 1.1892 | 0.08376 | 0.0225 | 14.1977
17 | 1.1712 | 0.09426 | 0.0183 | 12.4252
17.5 | 1.148 | 0.10619 | 0.0128 | 10.8108
18 | 1.1255 | 0.11864 | 0.0064 | 9.4867
18.5 | 1.102 | 0.13189 | -0.001 | 8.3554
19 | 1.0759 | 0.14617 | -0.0093 | 7.3606
19.5 | 1.0548 | 0.16021 | -0.0177 | 6.5839

## 39. Re 750k Mach 0.50 (1)
BIGFOIL.COM POLAR EXPORT
NACA67-612 a=0.0
NACA67-612 a=0.0 |  |  |  | Cl Max: | 1.289 | at alpha= | 7.5 | deg
JavaFoil+Calcfoil stall+Eppler ext transition |  |  |  | L/D Max: | 101.405 | at alpha= | 3.5 | deg
Re: | 750000 |  |  | Cd Min: | 0.00637 | at alpha= | 1.5 | deg
Mach: | 0.5 |  |  | Cl=0 at alpha= | -2.9364 | deg
|  |  |  | @ Cl=0.1, Cd= | 0.0294
|  |  |  | @ Cl=0.4, Cd= | 0.007785
|  |  |  | @ Cl=0.6, Cd= | 0.006546
alpha (deg) | Cl | Cd | Cm | Cl/Cd
-20 | -0.935 | 0.20974 | -0.013 | -4.459
-19.5 | -0.909 | 0.19863 | -0.013 | -4.574
-19 | -0.882 | 0.19282 | -0.013 | -4.574
-18.5 | -0.855 | 0.18173 | -0.014 | -4.706
-18 | -0.827 | 0.18193 | -0.014 | -4.545
-17.5 | -0.799 | 0.17253 | -0.014 | -4.632
-17 | -0.772 | 0.16714 | -0.014 | -4.62
-16.5 | -0.745 | 0.16265 | -0.014 | -4.582
-16 | -0.718 | 0.20596 | -0.014 | -3.486
-15.5 | -0.691 | 0.15471 | -0.015 | -4.467
-15 | -0.664 | 0.14774 | -0.015 | -4.494
-14.5 | -0.637 | 0.13971 | -0.016 | -4.557
-14 | -0.609 | 0.13799 | -0.016 | -4.411
-13.5 | -0.581 | 0.13454 | -0.015 | -4.316
-13 | -0.553 | 0.13086 | -0.016 | -4.229
-12.5 | -0.526 | 0.12736 | -0.016 | -4.131
-12 | -0.499 | 0.12395 | -0.016 | -4.024
-11.5 | -0.471 | 0.11519 | -0.017 | -4.092
-11 | -0.444 | 0.11203 | -0.017 | -3.963
-10.5 | -0.417 | 0.10906 | -0.018 | -3.819
-10 | -0.388 | 0.10233 | -0.017 | -3.794
-9.5 | -0.361 | 0.09659 | -0.017 | -3.736
-9 | -0.333 | 0.09398 | -0.017 | -3.548
-8.5 | -0.306 | 0.08939 | -0.018 | -3.422
-8 | -0.278 | 0.08702 | -0.018 | -3.2
-7.5 | -0.251 | 0.08463 | -0.018 | -2.965
-7 | -0.223 | 0.08095 | -0.017 | -2.756
-6.5 | -0.196 | 0.05838 | -0.018 | -3.352
-6 | -0.168 | 0.05113 | -0.018 | -3.29
-5.5 | -0.141 | 0.05498 | -0.017 | -2.557
-5 | -0.147 | 0.04572 | -0.017 | -3.213
-4.5 | -0.147 | 0.04032 | -0.02 | -3.652
-4 | -0.108 | 0.03623 | -0.022 | -2.983
-3.5 | -0.059 | 0.03377 | -0.023 | -1.761
-3 | -0.007 | 0.03198 | -0.023 | -0.206
-2.5 | 0.048 | 0.0307 | -0.023 | 1.566
-2 | 0.104 | 0.0293 | -0.026 | 3.546
-1.5 | 0.198 | 0.00854 | -0.054 | 23.188
-1 | 0.268 | 0.00739 | -0.055 | 36.219
-0.5 | 0.338 | 0.00732 | -0.056 | 46.106
0 | 0.402 | 0.0078 | -0.057 | 51.543
0.5 | 0.471 | 0.00791 | -0.058 | 59.558
1 | 0.539 | 0.00808 | -0.059 | 66.749
1.5 | 0.607 | 0.00637 | -0.06 | 95.331
2 | 0.674 | 0.00692 | -0.061 | 97.437
2.5 | 0.741 | 0.00749 | -0.062 | 98.924
3 | 0.808 | 0.00801 | -0.063 | 100.806
3.5 | 0.874 | 0.00862 | -0.064 | 101.405
4 | 0.939 | 0.00936 | -0.066 | 100.354
4.5 | 1.003 | 0.01002 | -0.067 | 100.089
5 | 1.065 | 0.01086 | -0.068 | 98.025
5.5 | 1.124 | 0.01197 | -0.069 | 93.941
6 | 1.18 | 0.01318 | -0.07 | 89.528
6.5 | 1.227 | 0.01855 | -0.07 | 66.135
7 | 1.268 | 0.01987 | -0.071 | 63.8
7.5 | 1.289 | 0.02153 | -0.072 | 59.866
8 | 1.282 | 0.02374 | -0.073 | 54.007
8.5 | 1.214 | 0.0267 | -0.074 | 45.47
9 | 0.645 | 0.06694 | -0.032 | 9.638
9.5 | 0.671 | 0.0943 | -0.028 | 7.111
10 | 0.697 | 0.09467 | -0.029 | 7.361
10.5 | 0.724 | 0.10099 | -0.033 | 7.167
11 | 0.75 | 0.1078 | -0.033 | 6.955
11.5 | 0.777 | 0.15989 | -0.037 | 4.859
12 | 0.803 | 0.12286 | -0.038 | 6.536
12.5 | 0.829 | 0.12494 | -0.038 | 6.635

## 40. Re 750k Mach 0.50 (2)
BIGFOIL.COM POLAR EXPORT
NACA67-612 a=0.0
NACA67-612 a=0.0 |  |  |  | Cl Max: | 1.1447 | at alpha= | 11.5 | deg
XFOIL ncrit=9 |  |  |  | L/D Max: | 88.2776 | at alpha= | 3 | deg
Re: | 750000 |  |  | Cd Min: | 0.23758 | at alpha= | -20 | deg
Mach: | 0.5 |  |  | Cl=0 at alpha= | -3.8667 | deg
|  |  |  | @ Cl=0.1, Cd= | 0.014877
|  |  |  | @ Cl=0.4, Cd= | 0.0094609
|  |  |  | @ Cl=0.6, Cd= | 0.0071378
alpha (deg) | Cl | Cd | Cm | Cl/Cd
-20 | -0.5176 | 0.23758 | -0.0165 | -2.1786
-19.5 | -0.4944 | 0.23029 | -0.0217 | -2.1469
-19 | -0.4706 | 0.22298 | -0.027 | -2.1105
-18.5 | -0.4399 | 0.21475 | -0.0347 | -2.0484
-18 | -0.4071 | 0.20597 | -0.0429 | -1.9765
-17.5 | -0.3817 | 0.19815 | -0.0491 | -1.9263
-17 | -0.3627 | 0.1913 | -0.0532 | -1.896
-16.5 | -0.3433 | 0.18385 | -0.0561 | -1.8673
-16 | -0.3233 | 0.17721 | -0.0595 | -1.8244
-15.5 | -0.3044 | 0.17052 | -0.0628 | -1.7851
-15 | -0.2846 | 0.1634 | -0.0667 | -1.7417
-14.5 | -0.2651 | 0.15642 | -0.0703 | -1.6948
-14 | -0.248 | 0.14942 | -0.0743 | -1.6598
-13.5 | -0.2329 | 0.14251 | -0.0783 | -1.6343
-13 | -0.2139 | 0.13475 | -0.0815 | -1.5874
-12.5 | -0.1949 | 0.12815 | -0.0845 | -1.5209
-12 | -0.1777 | 0.12155 | -0.0877 | -1.4619
-11.5 | -0.1617 | 0.11491 | -0.0909 | -1.4072
-11 | -0.1503 | 0.1081 | -0.0954 | -1.3904
-10.5 | -0.142 | 0.10134 | -0.0999 | -1.4012
-10 | -0.1222 | 0.0943 | -0.1013 | -1.2959
-9.5 | -0.1078 | 0.08829 | -0.1036 | -1.221
-9 | -0.0973 | 0.08205 | -0.1062 | -1.1859
-8.5 | -0.0882 | 0.07583 | -0.1092 | -1.1631
-8 | -0.083 | 0.06933 | -0.1128 | -1.1972
-7.5 | -0.0946 | 0.06219 | -0.1185 | -1.5211
-7 | -0.1052 | 0.0569 | -0.1165 | -1.8489
-6.5 | -0.1063 | 0.0512 | -0.1139 | -2.0762
-6 | -0.0992 | 0.04542 | -0.1102 | -2.1841
-5 | -0.069 | 0.03437 | -0.101 | -2.0076
-4.5 | -0.0439 | 0.02923 | -0.0955 | -1.5019
-4 | -0.0121 | 0.02356 | -0.0894 | -0.51358
-3.5 | 0.0333 | 0.01726 | -0.0845 | 1.9293
-3 | 0.0951 | 0.01501 | -0.0828 | 6.3358
-2.5 | 0.1609 | 0.01323 | -0.0824 | 12.1618
-2 | 0.2291 | 0.01166 | -0.0824 | 19.6484
-1.5 | 0.2878 | 0.01085 | -0.0808 | 26.5253
-1 | 0.3467 | 0.01021 | -0.0792 | 33.9569
-0.5 | 0.3988 | 0.00947 | -0.0764 | 42.1119
0 | 0.4541 | 0.00905 | -0.0742 | 50.1768
0.5 | 0.4892 | 0.00778 | -0.0685 | 62.8792
1 | 0.5081 | 0.00664 | -0.0582 | 76.5211
1.5 | 0.5611 | 0.00692 | -0.0547 | 81.0838
2 | 0.6111 | 0.0072 | -0.0507 | 84.875
2.5 | 0.6529 | 0.00758 | -0.0453 | 86.1346
3 | 0.6868 | 0.00778 | -0.0389 | 88.2776
3.5 | 0.7139 | 0.00819 | -0.0313 | 87.1673
4 | 0.7454 | 0.00874 | -0.0249 | 85.286
4.5 | 0.776 | 0.00937 | -0.0183 | 82.8175
5 | 0.8084 | 0.0101 | -0.0124 | 80.0396
5.5 | 0.8435 | 0.01086 | -0.0069 | 77.6703
6 | 0.8784 | 0.01181 | -0.0017 | 74.3776
6.5 | 0.9173 | 0.01313 | 0.0021 | 69.8629
7 | 0.9704 | 0.01475 | 0.0027 | 65.7898
7.5 | 1.0224 | 0.01673 | 0.003 | 61.1118
8.5 | 1.0826 | 0.02187 | 0.0098 | 49.5016
9 | 1.0957 | 0.02429 | 0.0166 | 45.1091
9.5 | 1.1136 | 0.02717 | 0.0221 | 40.9864
10 | 1.128 | 0.03064 | 0.0271 | 36.8146
10.5 | 1.1417 | 0.03458 | 0.0313 | 33.0162
11 | 1.143 | 0.03983 | 0.0351 | 28.697
11.5 | 1.1447 | 0.04559 | 0.0378 | 25.1086
12 | 1.1343 | 0.05288 | 0.0395 | 21.4505
12.5 | 1.1219 | 0.0609 | 0.0398 | 18.422
13 | 1.1062 | 0.0701 | 0.0382 | 15.7803
13.5 | 1.0784 | 0.08137 | 0.0344 | 13.253
14 | 1.0491 | 0.09366 | 0.029 | 11.2012
14.5 | 1.0178 | 0.10718 | 0.0218 | 9.4962
15 | 0.9875 | 0.12147 | 0.0136 | 8.1296
15.5 | 0.9593 | 0.13632 | 0.0046 | 7.0371
16 | 0.9319 | 0.15212 | -0.0049 | 6.1261
16.5 | 0.9049 | 0.16916 | -0.0149 | 5.3494

## 41. Re 1M Mach 0.00 (1)
BIGFOIL.COM POLAR EXPORT
NACA67-612 a=0.0
NACA67-612 a=0.0 |  |  |  | Cl Max: | 1.359 | at alpha= | 11 | deg
JavaFoil+Calcfoil stall+Eppler ext transition |  |  |  | L/D Max: | 111.696 | at alpha= | 5 | deg
Re: | 1000000 |  |  | Cd Min: | 0.0052 | at alpha= | 1 | deg
Mach: | 0 |  |  | Cl=0 at alpha= | -2.9407 | deg
|  |  |  | @ Cl=0.1, Cd= | 0.007962
|  |  |  | @ Cl=0.4, Cd= | 0.0071581
|  |  |  | @ Cl=0.6, Cd= | 0.0057964
alpha (deg) | Cl | Cd | Cm | Cl/Cd
-16 | -0.355 | 0.14257 | -0.011 | -2.489
-15.5 | -0.368 | 0.13337 | -0.011 | -2.759
-15 | -0.381 | 0.12741 | -0.011 | -2.989
-14.5 | -0.393 | 0.12278 | -0.011 | -3.202
-14 | -0.405 | 0.11487 | -0.011 | -3.526
-13.5 | -0.416 | 0.11085 | -0.011 | -3.753
-13 | -0.426 | 0.10447 | -0.012 | -4.076
-12.5 | -0.434 | 0.09605 | -0.012 | -4.522
-12 | -0.441 | 0.09014 | -0.012 | -4.891
-11.5 | -0.445 | 0.08551 | -0.013 | -5.205
-11 | -0.447 | 0.07984 | -0.013 | -5.598
-10.5 | -0.446 | 0.07595 | -0.013 | -5.868
-10 | -0.441 | 0.07043 | -0.013 | -6.263
-9.5 | -0.433 | 0.06572 | -0.014 | -6.593
-9 | -0.421 | 0.06305 | -0.015 | -6.681
-8.5 | -0.406 | 0.05842 | -0.015 | -6.942
-8 | -0.386 | 0.05389 | -0.016 | -7.154
-7.5 | -0.362 | 0.04973 | -0.017 | -7.272
-7 | -0.334 | 0.04638 | -0.018 | -7.197
-6.5 | -0.302 | 0.0437 | -0.018 | -6.914
-6 | -0.267 | 0.04091 | -0.019 | -6.528
-5.5 | -0.229 | 0.03852 | -0.02 | -5.937
-5 | -0.188 | 0.03634 | -0.02 | -5.167
-4.5 | -0.145 | 0.03405 | -0.022 | -4.254
-4 | -0.1 | 0.03238 | -0.022 | -3.083
-3.5 | -0.053 | 0.03084 | -0.022 | -1.728
-3 | -0.007 | 0.00792 | -0.045 | -0.91
-2.5 | 0.052 | 0.00809 | -0.046 | 6.469
-2 | 0.112 | 0.00793 | -0.046 | 14.172
-1.5 | 0.173 | 0.00777 | -0.047 | 22.209
-1 | 0.233 | 0.00729 | -0.048 | 31.977
-0.5 | 0.293 | 0.00719 | -0.049 | 40.832
0 | 0.352 | 0.00715 | -0.05 | 49.163
0.5 | 0.411 | 0.00716 | -0.051 | 57.437
1 | 0.471 | 0.0052 | -0.052 | 90.591
1.5 | 0.53 | 0.00545 | -0.053 | 97.252
2 | 0.589 | 0.00573 | -0.054 | 102.709
2.5 | 0.647 | 0.00608 | -0.054 | 106.483
3 | 0.705 | 0.00653 | -0.055 | 108.062
3.5 | 0.763 | 0.00689 | -0.056 | 110.752
4 | 0.821 | 0.00739 | -0.057 | 111.109
4.5 | 0.877 | 0.00791 | -0.058 | 110.993
5 | 0.933 | 0.00836 | -0.059 | 111.696
5.5 | 0.988 | 0.00891 | -0.06 | 110.891
6 | 1.042 | 0.00968 | -0.061 | 107.651
6.5 | 1.093 | 0.01041 | -0.062 | 105.037
7 | 1.142 | 0.01131 | -0.063 | 100.992
7.5 | 1.185 | 0.01522 | -0.063 | 77.833
8 | 1.226 | 0.01598 | -0.064 | 76.752
8.5 | 1.264 | 0.01685 | -0.065 | 74.996
9 | 1.297 | 0.01793 | -0.066 | 72.328
9.5 | 1.325 | 0.01904 | -0.067 | 69.596
10 | 1.345 | 0.02002 | -0.068 | 67.204
10.5 | 1.356 | 0.02123 | -0.069 | 63.868
11 | 1.359 | 0.02254 | -0.069 | 60.316
11.5 | 1.355 | 0.02378 | -0.07 | 56.973
12 | 1.343 | 0.02535 | -0.071 | 52.975
12.5 | 1.323 | 0.02735 | -0.072 | 48.368
13 | 1.295 | 0.02977 | -0.072 | 43.504
13.5 | 1.259 | 0.03285 | -0.072 | 38.313
14 | 1.202 | 0.03944 | -0.071 | 30.48
14.5 | 1.031 | 0.09484 | -0.052 | 10.872
15 | 0.979 | 0.11091 | -0.044 | 8.827
15.5 | 0.938 | 0.11961 | -0.04 | 7.843
16 | 0.898 | 0.13243 | -0.036 | 6.778

## 42. Re 1M Mach 0.00 (2)
BIGFOIL.COM POLAR EXPORT
NACA67-612 a=0.0
NACA67-612 a=0.0 |  |  |  | Cl Max: | 1.3526 | at alpha= | 16 | deg
XFOIL ncrit=9 |  |  |  | L/D Max: | 111.485 | at alpha= | 4 | deg
Re: | 1000000 |  |  | Cd Min: | 0.21932 | at alpha= | -20 | deg
Mach: | 0 |  |  | Cl=0 at alpha= | -3.6728 | deg
|  |  |  | @ Cl=0.1, Cd= | 0.009752
|  |  |  | @ Cl=0.4, Cd= | 0.0052349
|  |  |  | @ Cl=0.6, Cd= | 0.0056861
alpha (deg) | Cl | Cd | Cm | Cl/Cd
-20 | -0.493 | 0.21932 | -0.0126 | -2.2479
-19.5 | -0.4761 | 0.21315 | -0.0165 | -2.2336
-19 | -0.459 | 0.20697 | -0.0203 | -2.2177
-18.5 | -0.4421 | 0.19994 | -0.0245 | -2.2112
-18 | -0.4265 | 0.19322 | -0.0288 | -2.2073
-17.5 | -0.4082 | 0.18562 | -0.0335 | -2.1991
-17 | -0.3821 | 0.17853 | -0.0399 | -2.1403
-16.5 | -0.3573 | 0.17162 | -0.0461 | -2.0819
-16 | -0.3372 | 0.16494 | -0.0508 | -2.0444
-15.5 | -0.3224 | 0.15857 | -0.054 | -2.0332
-15 | -0.3095 | 0.1515 | -0.0573 | -2.0429
-14.5 | -0.297 | 0.14503 | -0.0603 | -2.0479
-14 | -0.2874 | 0.13803 | -0.0638 | -2.0822
-13.5 | -0.2765 | 0.13099 | -0.067 | -2.1108
-13 | -0.2635 | 0.12413 | -0.0691 | -2.1228
-12.5 | -0.2501 | 0.11825 | -0.0718 | -2.115
-12 | -0.2382 | 0.11208 | -0.0746 | -2.1253
-11.5 | -0.2286 | 0.10555 | -0.0773 | -2.1658
-11 | -0.2282 | 0.09755 | -0.0817 | -2.3393
-10.5 | -0.2229 | 0.09046 | -0.0849 | -2.4641
-10 | -0.2223 | 0.08318 | -0.0873 | -2.6725
-9.5 | -0.2243 | 0.07628 | -0.0905 | -2.9405
-9 | -0.2274 | 0.07062 | -0.0936 | -3.2201
-8.5 | -0.2443 | 0.06523 | -0.0927 | -3.7452
-8 | -0.2505 | 0.05968 | -0.0911 | -4.1974
-7.5 | -0.2444 | 0.05371 | -0.0897 | -4.5504
-7 | -0.2301 | 0.046 | -0.0867 | -5.0022
-6.5 | -0.3006 | 0.01433 | -0.067 | -20.977
-6 | -0.2485 | 0.01361 | -0.0668 | -18.2586
-5.5 | -0.1953 | 0.01282 | -0.0666 | -15.234
-5 | -0.1426 | 0.01183 | -0.0663 | -12.0541
-4.5 | -0.0889 | 0.0115 | -0.0663 | -7.7304
-4 | -0.0358 | 0.01091 | -0.0661 | -3.2814
-3.5 | 0.0189 | 0.01081 | -0.0661 | 1.7484
-3 | 0.0702 | 0.00996 | -0.0656 | 7.0482
-2.5 | 0.1232 | 0.00959 | -0.0653 | 12.8467
-2 | 0.1725 | 0.00884 | -0.0642 | 19.5136
-1.5 | 0.224 | 0.00848 | -0.0636 | 26.4151
-1 | 0.2766 | 0.00818 | -0.0632 | 33.8142
-0.5 | 0.3284 | 0.00781 | -0.0626 | 42.0487
0 | 0.3799 | 0.00747 | -0.062 | 50.8568
0.5 | 0.3957 | 0.00523 | -0.0545 | 75.6597
1 | 0.4481 | 0.00529 | -0.0536 | 84.707
1.5 | 0.4998 | 0.00542 | -0.0526 | 92.214
2 | 0.5515 | 0.00556 | -0.0517 | 99.1906
2.5 | 0.6015 | 0.00569 | -0.0506 | 105.7118
3 | 0.6496 | 0.00591 | -0.0494 | 109.9154
3.5 | 0.6942 | 0.00623 | -0.0476 | 111.4286
4 | 0.7358 | 0.0066 | -0.0452 | 111.4848
4.5 | 0.7743 | 0.00698 | -0.0422 | 110.9312
5 | 0.8097 | 0.00737 | -0.0385 | 109.8643
5.5 | 0.8315 | 0.00795 | -0.0322 | 104.5912
6 | 0.8561 | 0.00861 | -0.0266 | 99.4309
6.5 | 0.8848 | 0.00928 | -0.0221 | 95.3448
7 | 0.9132 | 0.00998 | -0.0176 | 91.503
7.5 | 0.9431 | 0.0108 | -0.0137 | 87.3241
8 | 0.9861 | 0.01194 | -0.0133 | 82.5879
8.5 | 1.0336 | 0.01344 | -0.0143 | 76.9048
9 | 1.0787 | 0.01514 | -0.0152 | 71.2483
9.5 | 1.1071 | 0.01637 | -0.0122 | 67.6298
10 | 1.1339 | 0.01745 | -0.0086 | 64.9799
10.5 | 1.1633 | 0.0186 | -0.0057 | 62.543
11 | 1.1902 | 0.01997 | -0.0026 | 59.5994
11.5 | 1.2175 | 0.02136 | 0.0002 | 56.9991
12 | 1.2443 | 0.02283 | 0.0029 | 54.5028
12.5 | 1.2635 | 0.02486 | 0.0062 | 50.8246
13 | 1.2877 | 0.02662 | 0.0087 | 48.3734
13.5 | 1.3026 | 0.02915 | 0.0119 | 44.6861
14 | 1.3204 | 0.0316 | 0.0143 | 41.7848
14.5 | 1.3241 | 0.03537 | 0.0174 | 37.4357
15 | 1.3362 | 0.0387 | 0.0193 | 34.5271
15.5 | 1.3437 | 0.04266 | 0.0209 | 31.4979
16 | 1.3526 | 0.04676 | 0.0218 | 28.9264
16.5 | 1.3471 | 0.05274 | 0.0225 | 25.5423
17 | 1.327 | 0.061 | 0.0221 | 21.7541
17.5 | 1.3247 | 0.06758 | 0.0209 | 19.602
18 | 1.3153 | 0.07552 | 0.0187 | 17.4166
18.5 | 1.3021 | 0.0845 | 0.0156 | 15.4095
19 | 1.2822 | 0.09499 | 0.0114 | 13.4983
19.5 | 1.268 | 0.10507 | 0.0067 | 12.0681
20 | 1.2419 | 0.11754 | 0.0006 | 10.5658

## 43. Re 1M Mach 0.10 (1)
BIGFOIL.COM POLAR EXPORT
NACA67-612 a=0.0
NACA67-612 a=0.0 |  |  |  | Cl Max: | 1.354 | at alpha= | 10.5 | deg
JavaFoil+Calcfoil stall+Eppler ext transition |  |  |  | L/D Max: | 111.248 | at alpha= | 5 | deg
Re: | 1000000 |  |  | Cd Min: | 0.00522 | at alpha= | 1 | deg
Mach: | 0.1 |  |  | Cl=0 at alpha= | -2.9417 | deg
|  |  |  | @ Cl=0.1, Cd= | 0.0079898
|  |  |  | @ Cl=0.4, Cd= | 0.0071557
|  |  |  | @ Cl=0.6, Cd= | 0.0058024
alpha (deg) | Cl | Cd | Cm | Cl/Cd
-15.5 | -0.327 | 0.13698 | -0.011 | -2.386
-15 | -0.342 | 0.13198 | -0.011 | -2.59
-14.5 | -0.357 | 0.12569 | -0.011 | -2.838
-14 | -0.371 | 0.11872 | -0.011 | -3.125
-13.5 | -0.385 | 0.11323 | -0.012 | -3.398
-13 | -0.397 | 0.10608 | -0.012 | -3.746
-12.5 | -0.409 | 0.09755 | -0.012 | -4.189
-12 | -0.418 | 0.09186 | -0.013 | -4.554
-11.5 | -0.426 | 0.08655 | -0.013 | -4.916
-11 | -0.43 | 0.08144 | -0.013 | -5.282
-10.5 | -0.432 | 0.0764 | -0.013 | -5.652
-10 | -0.43 | 0.07153 | -0.014 | -6.009
-9.5 | -0.424 | 0.06725 | -0.014 | -6.309
-9 | -0.415 | 0.06301 | -0.015 | -6.579
-8.5 | -0.401 | 0.05926 | -0.015 | -6.76
-8 | -0.382 | 0.05407 | -0.016 | -7.072
-7.5 | -0.36 | 0.04996 | -0.017 | -7.199
-7 | -0.333 | 0.04704 | -0.018 | -7.073
-6.5 | -0.302 | 0.04388 | -0.018 | -6.876
-6 | -0.267 | 0.04101 | -0.019 | -6.516
-5.5 | -0.229 | 0.03875 | -0.02 | -5.912
-5 | -0.188 | 0.03626 | -0.02 | -5.194
-4.5 | -0.145 | 0.03423 | -0.022 | -4.245
-4 | -0.1 | 0.03257 | -0.022 | -3.076
-3.5 | -0.054 | 0.03103 | -0.022 | -1.725
-3 | -0.007 | 0.0079 | -0.045 | -0.916
-2.5 | 0.053 | 0.00817 | -0.046 | 6.439
-2 | 0.113 | 0.00794 | -0.047 | 14.208
-1.5 | 0.173 | 0.00779 | -0.047 | 22.261
-1 | 0.234 | 0.00728 | -0.048 | 32.179
-0.5 | 0.295 | 0.00721 | -0.049 | 40.905
0 | 0.353 | 0.00714 | -0.05 | 49.477
0.5 | 0.413 | 0.00716 | -0.051 | 57.765
1 | 0.473 | 0.00522 | -0.052 | 90.705
1.5 | 0.532 | 0.00547 | -0.053 | 97.369
2 | 0.592 | 0.00575 | -0.054 | 102.927
2.5 | 0.65 | 0.00613 | -0.055 | 106.057
3 | 0.709 | 0.00655 | -0.056 | 108.188
3.5 | 0.767 | 0.00693 | -0.057 | 110.732
4 | 0.825 | 0.00743 | -0.057 | 110.962
4.5 | 0.882 | 0.00795 | -0.058 | 110.844
5 | 0.938 | 0.00843 | -0.059 | 111.248
5.5 | 0.993 | 0.00898 | -0.06 | 110.554
6 | 1.047 | 0.00975 | -0.061 | 107.304
6.5 | 1.098 | 0.01051 | -0.062 | 104.488
7 | 1.147 | 0.01142 | -0.063 | 100.416
7.5 | 1.189 | 0.01536 | -0.064 | 77.415
8 | 1.231 | 0.01612 | -0.065 | 76.359
8.5 | 1.268 | 0.01705 | -0.065 | 74.371
9 | 1.3 | 0.01817 | -0.066 | 71.56
9.5 | 1.327 | 0.01928 | -0.067 | 68.856
10 | 1.346 | 0.02034 | -0.068 | 66.157
10.5 | 1.354 | 0.02152 | -0.069 | 62.924
11 | 1.354 | 0.02297 | -0.07 | 58.958
11.5 | 1.347 | 0.02419 | -0.07 | 55.668
12 | 1.33 | 0.02597 | -0.071 | 51.228
12.5 | 1.305 | 0.02804 | -0.072 | 46.56
13 | 1.272 | 0.03062 | -0.072 | 41.547
13.5 | 1.216 | 0.03685 | -0.071 | 33.007
14 | 1.08 | 0.06999 | -0.061 | 15.431
14.5 | 0.982 | 0.1056 | -0.044 | 9.297
15 | 0.938 | 0.11526 | -0.04 | 8.137
15.5 | 0.895 | 0.12468 | -0.037 | 7.176

## 44. Re 1M Mach 0.10 (2)
BIGFOIL.COM POLAR EXPORT
NACA67-612 a=0.0
NACA67-612 a=0.0 |  |  |  | Cl Max: | 1.3405 | at alpha= | 16 | deg
XFOIL ncrit=9 |  |  |  | L/D Max: | 111.342 | at alpha= | 3.5 | deg
Re: | 1000000 |  |  | Cd Min: | 0.12539 | at alpha= | 20 | deg
Mach: | 0.1 |  |  | Cl=0 at alpha= | -3.6767 | deg
|  |  |  | @ Cl=0.1, Cd= | 0.0097954
|  |  |  | @ Cl=0.4, Cd= | 0.0052423
|  |  |  | @ Cl=0.6, Cd= | 0.0057074
alpha (deg) | Cl | Cd | Cm | Cl/Cd
-6.5 | -0.2992 | 0.01615 | -0.0684 | -18.5263
-6 | -0.2498 | 0.01389 | -0.0676 | -17.9842
-5.5 | -0.1963 | 0.0131 | -0.0673 | -14.9847
-5 | -0.1432 | 0.01192 | -0.067 | -12.0134
-4.5 | -0.089 | 0.01157 | -0.0669 | -7.6923
-4 | -0.0355 | 0.01095 | -0.0667 | -3.242
-3.5 | 0.0194 | 0.01082 | -0.0667 | 1.793
-3 | 0.0713 | 0.01 | -0.0662 | 7.13
-2.5 | 0.1246 | 0.00962 | -0.0659 | 12.9522
-2 | 0.1743 | 0.00888 | -0.0647 | 19.6284
-1.5 | 0.2258 | 0.00851 | -0.0641 | 26.5335
-1 | 0.2786 | 0.00819 | -0.0637 | 34.0171
-0.5 | 0.3306 | 0.00782 | -0.063 | 42.2762
0 | 0.3826 | 0.00749 | -0.0624 | 51.0814
0.5 | 0.398 | 0.00524 | -0.0548 | 75.9542
1 | 0.4505 | 0.0053 | -0.0539 | 85
1.5 | 0.5025 | 0.00543 | -0.0528 | 92.5414
2 | 0.5543 | 0.00557 | -0.0519 | 99.5153
2.5 | 0.6042 | 0.00572 | -0.0507 | 105.6294
3 | 0.6524 | 0.00594 | -0.0495 | 109.8316
3.5 | 0.697 | 0.00626 | -0.0475 | 111.3419
4 | 0.7384 | 0.00664 | -0.0451 | 111.2048
4.5 | 0.7763 | 0.00702 | -0.0418 | 110.584
5 | 0.8098 | 0.00742 | -0.0377 | 109.1375
5.5 | 0.8324 | 0.008 | -0.0314 | 104.05
6 | 0.8567 | 0.0087 | -0.0258 | 98.4713
6.5 | 0.8858 | 0.00937 | -0.0212 | 94.5358
7 | 0.9144 | 0.01008 | -0.0168 | 90.7143
7.5 | 0.9446 | 0.01093 | -0.0129 | 86.4227
8 | 0.9885 | 0.01211 | -0.0126 | 81.6268
8.5 | 1.0364 | 0.01364 | -0.0136 | 75.9824
9.5 | 1.1075 | 0.01663 | -0.0109 | 66.5965
10 | 1.1348 | 0.01775 | -0.0073 | 63.9324
10.5 | 1.1646 | 0.01891 | -0.0044 | 61.5865
11 | 1.1919 | 0.02029 | -0.0013 | 58.7432
11.5 | 1.2164 | 0.02191 | 0.0019 | 55.518
12 | 1.2441 | 0.02337 | 0.0045 | 53.2349
12.5 | 1.2634 | 0.02544 | 0.0079 | 49.6619
13 | 1.2854 | 0.02744 | 0.0106 | 46.844
13.5 | 1.3009 | 0.03001 | 0.0136 | 43.3489
14 | 1.3167 | 0.03274 | 0.0162 | 40.2169
14.5 | 1.3198 | 0.0367 | 0.0192 | 35.9619
15 | 1.3296 | 0.04038 | 0.0211 | 32.9272
15.5 | 1.3353 | 0.04472 | 0.0225 | 29.8591
16 | 1.3405 | 0.0494 | 0.0233 | 27.1356
16.5 | 1.3295 | 0.0563 | 0.0235 | 23.6146
17 | 1.3134 | 0.06444 | 0.0226 | 20.3818
17.5 | 1.306 | 0.07198 | 0.0208 | 18.1439
18 | 1.2937 | 0.08069 | 0.0181 | 16.033
18.5 | 1.2774 | 0.09047 | 0.0143 | 14.1196
19 | 1.2556 | 0.10165 | 0.0095 | 12.3522
19.5 | 1.2386 | 0.11254 | 0.0041 | 11.0059
20 | 1.2125 | 0.12539 | -0.0025 | 9.6698

## 45. Re 1M Mach 0.25 (1)
BIGFOIL.COM POLAR EXPORT
NACA67-612 a=0.0
NACA67-612 a=0.0 |  |  |  | Cl Max: | 1.339 | at alpha= | 10 | deg
JavaFoil+Calcfoil stall+Eppler ext transition |  |  |  | L/D Max: | 109.95 | at alpha= | 5 | deg
Re: | 1000000 |  |  | Cd Min: | 0.00533 | at alpha= | 1 | deg
Mach: | 0.25 |  |  | Cl=0 at alpha= | -2.95 | deg
|  |  |  | @ Cl=0.1, Cd= | 0.0078223
|  |  |  | @ Cl=0.4, Cd= | 0.0072807
|  |  |  | @ Cl=0.6, Cd= | 0.0059021
alpha (deg) | Cl | Cd | Cm | Cl/Cd
-13.5 | -0.062 | 0.11852 | -0.013 | -0.519
-13 | -0.059 | 0.10829 | -0.013 | -0.542
-12.5 | -0.154 | 0.10496 | -0.013 | -1.468
-12 | -0.204 | 0.10186 | -0.013 | -1.999
-11.5 | -0.244 | 0.0928 | -0.013 | -2.63
-11 | -0.278 | 0.08828 | -0.013 | -3.153
-10.5 | -0.307 | 0.08551 | -0.013 | -3.592
-10 | -0.33 | 0.0773 | -0.014 | -4.269
-9.5 | -0.346 | 0.07254 | -0.014 | -4.774
-9 | -0.356 | 0.06829 | -0.014 | -5.21
-8.5 | -0.358 | 0.06359 | -0.014 | -5.629
-8 | -0.353 | 0.05844 | -0.015 | -6.038
-7.5 | -0.341 | 0.05322 | -0.016 | -6.408
-7 | -0.322 | 0.0491 | -0.017 | -6.563
-6.5 | -0.297 | 0.04513 | -0.018 | -6.579
-6 | -0.266 | 0.04214 | -0.019 | -6.315
-5.5 | -0.231 | 0.03938 | -0.02 | -5.854
-5 | -0.191 | 0.0372 | -0.02 | -5.124
-4.5 | -0.148 | 0.03501 | -0.021 | -4.217
-4 | -0.102 | 0.03277 | -0.022 | -3.118
-3.5 | -0.055 | 0.03155 | -0.022 | -1.735
-3 | -0.006 | 0.02978 | -0.024 | -0.201
-2.5 | 0.054 | 0.00826 | -0.047 | 6.532
-2 | 0.116 | 0.00767 | -0.048 | 15.1
-1.5 | 0.178 | 0.00747 | -0.049 | 23.847
-1 | 0.241 | 0.00735 | -0.05 | 32.726
-0.5 | 0.303 | 0.00723 | -0.051 | 41.916
0 | 0.363 | 0.00722 | -0.052 | 50.258
0.5 | 0.424 | 0.00732 | -0.052 | 57.932
1 | 0.485 | 0.00533 | -0.053 | 91.127
1.5 | 0.546 | 0.00561 | -0.054 | 97.397
2 | 0.607 | 0.00594 | -0.055 | 102.258
2.5 | 0.667 | 0.00634 | -0.056 | 105.269
3 | 0.727 | 0.00676 | -0.057 | 107.587
3.5 | 0.787 | 0.00718 | -0.058 | 109.681
4 | 0.846 | 0.00772 | -0.059 | 109.687
4.5 | 0.904 | 0.00823 | -0.06 | 109.841
5 | 0.962 | 0.00875 | -0.061 | 109.95
5.5 | 1.018 | 0.00941 | -0.062 | 108.155
6 | 1.072 | 0.0102 | -0.063 | 105.164
6.5 | 1.124 | 0.01109 | -0.064 | 101.365
7 | 1.171 | 0.0153 | -0.064 | 76.484
7.5 | 1.214 | 0.0161 | -0.065 | 75.416
8 | 1.253 | 0.01699 | -0.066 | 73.742
8.5 | 1.286 | 0.01811 | -0.067 | 71.007
9 | 1.313 | 0.01926 | -0.068 | 68.162
9.5 | 1.333 | 0.02062 | -0.069 | 64.628
10 | 1.339 | 0.02188 | -0.07 | 61.168
10.5 | 1.33 | 0.02357 | -0.071 | 56.415
11 | 1.308 | 0.02516 | -0.071 | 51.998
11.5 | 1.273 | 0.02702 | -0.072 | 47.095
12 | 1.222 | 0.02962 | -0.073 | 41.244
12.5 | 1.12 | 0.03993 | -0.07 | 28.045
13 | 0.919 | 0.09833 | -0.036 | 9.343
13.5 | 0.85 | 0.1079 | -0.033 | 7.877
14 | 0.774 | 0.11757 | -0.028 | 6.583
14.5 | 0.693 | 0.12525 | -0.03 | 5.534
15 | 0.607 | 0.13018 | -0.033 | 4.665

## 46. Re 1M Mach 0.25 (2)
BIGFOIL.COM POLAR EXPORT
NACA67-612 a=0.0
NACA67-612 a=0.0 |  |  |  | Cl Max: | 1.2845 | at alpha= | 14.5 | deg
XFOIL ncrit=9 |  |  |  | L/D Max: | 109.537 | at alpha= | 3.5 | deg
Re: | 1000000 |  |  | Cd Min: | 0.22286 | at alpha= | -20 | deg
Mach: | 0.25 |  |  | Cl=0 at alpha= | -3.6991 | deg
|  |  |  | @ Cl=0.1, Cd= | 0.010043
|  |  |  | @ Cl=0.4, Cd= | 0.007157
|  |  |  | @ Cl=0.6, Cd= | 0.0057957
alpha (deg) | Cl | Cd | Cm | Cl/Cd
-20 | -0.4974 | 0.22286 | -0.0132 | -2.2319
-19.5 | -0.4791 | 0.21638 | -0.0173 | -2.2142
-19 | -0.4603 | 0.20983 | -0.0215 | -2.1937
-18.5 | -0.4422 | 0.20281 | -0.026 | -2.1804
-18 | -0.4207 | 0.19547 | -0.0321 | -2.1522
-17.5 | -0.394 | 0.18704 | -0.0389 | -2.1065
-17 | -0.3696 | 0.1802 | -0.0446 | -2.0511
-16.5 | -0.3509 | 0.17401 | -0.0485 | -2.0166
-16 | -0.3352 | 0.16779 | -0.0516 | -1.9977
-15.5 | -0.3197 | 0.16132 | -0.0547 | -1.9818
-14.5 | -0.2919 | 0.14761 | -0.0615 | -1.9775
-14 | -0.2805 | 0.14066 | -0.0651 | -1.9942
-13.5 | -0.2687 | 0.13316 | -0.0681 | -2.0179
-13 | -0.2518 | 0.12698 | -0.0706 | -1.983
-12.5 | -0.2376 | 0.12085 | -0.0735 | -1.9661
-12 | -0.2251 | 0.11439 | -0.0764 | -1.9678
-11.5 | -0.2139 | 0.10769 | -0.0794 | -1.9863
-11 | -0.2108 | 0.10001 | -0.0839 | -2.1078
-10 | -0.1925 | 0.087 | -0.0885 | -2.2126
-9.5 | -0.1882 | 0.08044 | -0.0913 | -2.3396
-9 | -0.1827 | 0.07473 | -0.0941 | -2.4448
-8.5 | -0.193 | 0.06792 | -0.098 | -2.8416
-8 | -0.2109 | 0.06239 | -0.0967 | -3.3803
-7.5 | -0.2165 | 0.05586 | -0.0954 | -3.8758
-7 | -0.208 | 0.04909 | -0.093 | -4.2371
-6.5 | -0.1946 | 0.04237 | -0.0895 | -4.5929
-6 | -0.1818 | 0.03626 | -0.0856 | -5.0138
-5.5 | -0.1952 | 0.0181 | -0.0725 | -10.7845
-5 | -0.146 | 0.01353 | -0.0707 | -10.7908
-4.5 | -0.0903 | 0.01225 | -0.0704 | -7.3714
-4 | -0.034 | 0.01121 | -0.07 | -3.033
-3.5 | 0.0225 | 0.01106 | -0.0698 | 2.0344
-3 | 0.0769 | 0.01021 | -0.0693 | 7.5318
-2.5 | 0.1323 | 0.00981 | -0.0689 | 13.4862
-2 | 0.185 | 0.00919 | -0.0679 | 20.1306
-1.5 | 0.2362 | 0.00864 | -0.0668 | 27.338
-1 | 0.2903 | 0.00827 | -0.0662 | 35.1028
-0.5 | 0.3429 | 0.0079 | -0.0653 | 43.4051
0 | 0.3974 | 0.0076 | -0.0648 | 52.2895
0.5 | 0.4109 | 0.0053 | -0.0565 | 77.5283
1 | 0.4639 | 0.00535 | -0.0552 | 86.7103
1.5 | 0.5171 | 0.00551 | -0.0541 | 93.8475
2 | 0.5696 | 0.00566 | -0.0528 | 100.636
2.5 | 0.6189 | 0.00588 | -0.0511 | 105.2551
3 | 0.6663 | 0.00613 | -0.0493 | 108.6949
3.5 | 0.7098 | 0.00648 | -0.0467 | 109.537
4 | 0.7489 | 0.00687 | -0.0433 | 109.0102
4.5 | 0.7816 | 0.00726 | -0.0385 | 107.6584
5 | 0.81 | 0.00771 | -0.0329 | 105.0584
5.5 | 0.8366 | 0.00837 | -0.0272 | 99.9522
6 | 0.8625 | 0.00913 | -0.0216 | 94.4688
6.5 | 0.8917 | 0.00988 | -0.0168 | 90.253
7 | 0.9218 | 0.01068 | -0.0123 | 86.3109
7.5 | 0.9557 | 0.01167 | -0.0089 | 81.8937
8 | 1.0022 | 0.01306 | -0.0089 | 76.7381
8.5 | 1.0502 | 0.01486 | -0.0097 | 70.6729
9 | 1.0946 | 0.01678 | -0.01 | 65.2324
9.5 | 1.1145 | 0.01792 | -0.0045 | 62.1931
10 | 1.141 | 0.01935 | -0.0006 | 58.9664
10.5 | 1.1684 | 0.02087 | 0.003 | 55.9847
11 | 1.1968 | 0.02242 | 0.0062 | 53.3809
11.5 | 1.2198 | 0.02439 | 0.0098 | 50.0123
12 | 1.2404 | 0.02664 | 0.0134 | 46.5616
12.5 | 1.2582 | 0.02922 | 0.0168 | 43.0595
13 | 1.2707 | 0.0324 | 0.0201 | 39.2191
13.5 | 1.2839 | 0.03575 | 0.0229 | 35.9133
14 | 1.2781 | 0.04108 | 0.0258 | 31.1125
14.5 | 1.2845 | 0.0457 | 0.0274 | 28.1072
15 | 1.281 | 0.05176 | 0.0283 | 24.7488
15.5 | 1.2751 | 0.05853 | 0.0282 | 21.7854
16 | 1.266 | 0.06622 | 0.0269 | 19.1181
16.5 | 1.2437 | 0.07616 | 0.0243 | 16.3301
17 | 1.216 | 0.08761 | 0.0202 | 13.8797
17.5 | 1.1927 | 0.09916 | 0.0152 | 12.028
18 | 1.172 | 0.11089 | 0.0095 | 10.569
18.5 | 1.1466 | 0.12395 | 0.0027 | 9.2505
19 | 1.1209 | 0.13755 | -0.0049 | 8.149
19.5 | 1.0971 | 0.15145 | -0.0131 | 7.244

## 47. Re 1M Mach 0.50 (1)
BIGFOIL.COM POLAR EXPORT
NACA67-612 a=0.0
NACA67-612 a=0.0 |  |  |  | Cl Max: | 1.291 | at alpha= | 7.5 | deg
JavaFoil+Calcfoil stall+Eppler ext transition |  |  |  | L/D Max: | 104.157 | at alpha= | 4 | deg
Re: | 1000000 |  |  | Cd Min: | 0.0063 | at alpha= | 1.5 | deg
Mach: | 0.5 |  |  | Cl=0 at alpha= | -2.9364 | deg
|  |  |  | @ Cl=0.1, Cd= | 0.015272
|  |  |  | @ Cl=0.4, Cd= | 0.0073721
|  |  |  | @ Cl=0.6, Cd= | 0.0064635
alpha (deg) | Cl | Cd | Cm | Cl/Cd
-20 | -0.935 | 0.19919 | -0.013 | -4.695
-19.5 | -0.909 | 0.18842 | -0.013 | -4.822
-19 | -0.882 | 0.18266 | -0.013 | -4.828
-18.5 | -0.855 | 0.17657 | -0.014 | -4.844
-18 | -0.827 | 0.17293 | -0.014 | -4.783
-17.5 | -0.799 | 0.16328 | -0.014 | -4.895
-17 | -0.772 | 0.15749 | -0.014 | -4.903
-16.5 | -0.745 | 0.15302 | -0.014 | -4.87
-16 | -0.718 | 0.1879 | -0.014 | -3.821
-15.5 | -0.691 | 0.14503 | -0.015 | -4.765
-15 | -0.664 | 0.14192 | -0.015 | -4.678
-14.5 | -0.637 | 0.13339 | -0.016 | -4.774
-14 | -0.609 | 0.13093 | -0.016 | -4.651
-13.5 | -0.581 | 0.12791 | -0.015 | -4.54
-13 | -0.553 | 0.12426 | -0.016 | -4.454
-12.5 | -0.526 | 0.12075 | -0.016 | -4.357
-12 | -0.499 | 0.11733 | -0.017 | -4.251
-11.5 | -0.471 | 0.10858 | -0.017 | -4.342
-11 | -0.444 | 0.10547 | -0.017 | -4.21
-10.5 | -0.417 | 0.10001 | -0.018 | -4.165
-10 | -0.388 | 0.09716 | -0.017 | -3.997
-9.5 | -0.361 | 0.09094 | -0.017 | -3.969
-9 | -0.333 | 0.08669 | -0.018 | -3.847
-8.5 | -0.306 | 0.08442 | -0.018 | -3.625
-8 | -0.278 | 0.08218 | -0.018 | -3.389
-7.5 | -0.251 | 0.07989 | -0.019 | -3.142
-7 | -0.223 | 0.07606 | -0.018 | -2.934
-6.5 | -0.196 | 0.05613 | -0.018 | -3.488
-6 | -0.168 | 0.04829 | -0.019 | -3.484
-5.5 | -0.141 | 0.05314 | -0.018 | -2.646
-5 | -0.147 | 0.04489 | -0.018 | -3.275
-4.5 | -0.147 | 0.03952 | -0.021 | -3.729
-4 | -0.108 | 0.03533 | -0.022 | -3.06
-3.5 | -0.06 | 0.03298 | -0.024 | -1.804
-3 | -0.007 | 0.03128 | -0.024 | -0.21
-2.5 | 0.048 | 0.02998 | -0.025 | 1.606
-2 | 0.129 | 0.00707 | -0.053 | 18.184
-1.5 | 0.198 | 0.00701 | -0.054 | 28.279
-1 | 0.268 | 0.0073 | -0.055 | 36.712
-0.5 | 0.338 | 0.00725 | -0.056 | 46.591
0 | 0.404 | 0.00738 | -0.057 | 54.701
0.5 | 0.472 | 0.00754 | -0.058 | 62.591
1 | 0.54 | 0.00769 | -0.059 | 70.196
1.5 | 0.608 | 0.0063 | -0.06 | 96.488
2 | 0.675 | 0.0068 | -0.061 | 99.239
2.5 | 0.742 | 0.00729 | -0.063 | 101.721
3 | 0.808 | 0.00779 | -0.064 | 103.77
3.5 | 0.874 | 0.00843 | -0.065 | 103.736
4 | 0.94 | 0.00902 | -0.066 | 104.157
4.5 | 1.003 | 0.00968 | -0.067 | 103.631
5 | 1.065 | 0.01059 | -0.068 | 100.616
5.5 | 1.125 | 0.01156 | -0.069 | 97.359
6 | 1.181 | 0.01266 | -0.07 | 93.283
6.5 | 1.228 | 0.01765 | -0.071 | 69.566
7 | 1.269 | 0.01886 | -0.072 | 67.27
7.5 | 1.291 | 0.02048 | -0.073 | 63.01
8 | 1.284 | 0.02251 | -0.073 | 57.027
8.5 | 1.216 | 0.02536 | -0.074 | 47.949
9 | 0.648 | 0.0649 | -0.038 | 9.983
9.5 | 0.671 | 0.08941 | -0.029 | 7.501
10 | 0.697 | 0.08296 | -0.03 | 8.403
10.5 | 0.724 | 0.0968 | -0.033 | 7.478
11 | 0.75 | 0.1022 | -0.033 | 7.337
11.5 | 0.777 | 0.14778 | -0.037 | 5.258
12 | 0.803 | 0.1168 | -0.038 | 6.876
12.5 | 0.829 | 0.11692 | -0.038 | 7.091

## 48. Re 1M Mach 0.50 (2)
BIGFOIL.COM POLAR EXPORT
NACA67-612 a=0.0
NACA67-612 a=0.0 |  |  |  | Cl Max: | 1.1787 | at alpha= | 11.5 | deg
XFOIL ncrit=9 |  |  |  | L/D Max: | 99.8392 | at alpha= | 2 | deg
Re: | 1000000 |  |  | Cd Min: | 0.23795 | at alpha= | -20 | deg
Mach: | 0.5 |  |  | Cl=0 at alpha= | -3.7952 | deg
|  |  |  | @ Cl=0.1, Cd= | 0.01241
|  |  |  | @ Cl=0.4, Cd= | 0.0083892
|  |  |  | @ Cl=0.6, Cd= | 0.0060591
alpha (deg) | Cl | Cd | Cm | Cl/Cd
-20 | -0.5171 | 0.23795 | -0.0164 | -2.1731
-19.5 | -0.4858 | 0.22922 | -0.0244 | -2.1194
-19 | -0.4554 | 0.2208 | -0.0321 | -2.0625
-18.5 | -0.4353 | 0.21347 | -0.0365 | -2.0392
-18 | -0.4159 | 0.20609 | -0.0401 | -2.0181
-17.5 | -0.3964 | 0.19924 | -0.0434 | -1.9896
-17 | -0.376 | 0.19257 | -0.0472 | -1.9525
-16.5 | -0.3555 | 0.18565 | -0.051 | -1.9149
-16 | -0.3356 | 0.17833 | -0.0547 | -1.8819
-15.5 | -0.3153 | 0.17108 | -0.0591 | -1.843
-15 | -0.2973 | 0.16377 | -0.0634 | -1.8154
-14.5 | -0.2784 | 0.15669 | -0.0673 | -1.7768
-14 | -0.2585 | 0.1492 | -0.0704 | -1.7326
-13.5 | -0.2389 | 0.14237 | -0.0741 | -1.678
-13 | -0.22 | 0.13555 | -0.0777 | -1.623
-12.5 | -0.2022 | 0.12863 | -0.0813 | -1.572
-12 | -0.1886 | 0.1212 | -0.0857 | -1.5561
-11.5 | -0.174 | 0.11432 | -0.0893 | -1.522
-11 | -0.1583 | 0.10691 | -0.0924 | -1.4807
-10.5 | -0.1411 | 0.10073 | -0.0951 | -1.4008
-10 | -0.1253 | 0.09468 | -0.0981 | -1.3234
-9.5 | -0.1132 | 0.08809 | -0.1011 | -1.285
-9 | -0.1077 | 0.08105 | -0.1057 | -1.3288
-8.5 | -0.101 | 0.07426 | -0.1094 | -1.3601
-8 | -0.0983 | 0.06724 | -0.1139 | -1.4619
-7.5 | -0.1048 | 0.06057 | -0.1164 | -1.7302
-7 | -0.1165 | 0.05528 | -0.1138 | -2.1075
-6 | -0.1144 | 0.04385 | -0.1076 | -2.6089
-5.5 | -0.1013 | 0.03837 | -0.1035 | -2.6401
-5 | -0.0806 | 0.03249 | -0.0986 | -2.4808
-4.5 | -0.0528 | 0.02638 | -0.0928 | -2.0015
-4 | -0.0215 | 0.01914 | -0.0861 | -1.1233
-3.5 | 0.031 | 0.01525 | -0.0831 | 2.0328
-3 | 0.0981 | 0.01245 | -0.0825 | 7.8795
-2.5 | 0.1648 | 0.01106 | -0.0822 | 14.9005
-2 | 0.2294 | 0.01027 | -0.0815 | 22.3369
-1.5 | 0.2861 | 0.00928 | -0.0796 | 30.8297
-1 | 0.3439 | 0.00876 | -0.0778 | 39.258
-0.5 | 0.4014 | 0.00838 | -0.0761 | 47.8998
0 | 0.4588 | 0.00799 | -0.0745 | 57.4218
0.5 | 0.5118 | 0.00751 | -0.072 | 68.1491
1 | 0.519 | 0.00562 | -0.0604 | 92.3488
1.5 | 0.5727 | 0.00585 | -0.0575 | 97.8974
2 | 0.621 | 0.00622 | -0.0535 | 99.8392
2.5 | 0.6607 | 0.00668 | -0.0479 | 98.9072
3 | 0.6891 | 0.00702 | -0.0403 | 98.1624
3.5 | 0.7197 | 0.00756 | -0.0335 | 95.1984
4 | 0.7531 | 0.0082 | -0.0275 | 91.8415
4.5 | 0.7878 | 0.00886 | -0.0218 | 88.9165
5.5 | 0.862 | 0.01038 | -0.0116 | 83.0443
6 | 0.8904 | 0.01149 | -0.0052 | 77.4935
6.5 | 0.9234 | 0.01255 | 0.0004 | 73.5777
7 | 0.9588 | 0.01383 | 0.0052 | 69.3275
7.5 | 1.0042 | 0.01557 | 0.0072 | 64.4958
8 | 1.051 | 0.01793 | 0.008 | 58.6168
9 | 1.1132 | 0.02304 | 0.015 | 48.316
9.5 | 1.1359 | 0.02554 | 0.0204 | 44.4753
10 | 1.1581 | 0.02844 | 0.0253 | 40.7208
10.5 | 1.1724 | 0.03218 | 0.03 | 36.4326
11 | 1.1778 | 0.03694 | 0.0342 | 31.8841
11.5 | 1.1787 | 0.04259 | 0.0375 | 27.6755
12 | 1.1693 | 0.0496 | 0.0396 | 23.5746
12.5 | 1.1535 | 0.05775 | 0.0403 | 19.974
13 | 1.1325 | 0.06721 | 0.0392 | 16.8502
13.5 | 1.1058 | 0.07813 | 0.0359 | 14.1533
14 | 1.0772 | 0.0901 | 0.0308 | 11.9556
14.5 | 1.0477 | 0.10313 | 0.024 | 10.159
15 | 1.0181 | 0.11689 | 0.0162 | 8.7099
15.5 | 0.9904 | 0.13119 | 0.0077 | 7.5494
16 | 0.963 | 0.1463 | -0.0014 | 6.5824
16.5 | 0.9375 | 0.16211 | -0.011 | 5.7831

## 49. Re 2M Mach 0.00 (1)
BIGFOIL.COM POLAR EXPORT
NACA67-612 a=0.0
NACA67-612 a=0.0 |  |  |  | Cl Max: | 1.364 | at alpha= | 11 | deg
JavaFoil+Calcfoil stall+Eppler ext transition |  |  |  | L/D Max: | 119.553 | at alpha= | 4.5 | deg
Re: | 2000000 |  |  | Cd Min: | 0.00493 | at alpha= | 1 | deg
Mach: | 0 |  |  | Cl=0 at alpha= | -2.9407 | deg
|  |  |  | @ Cl=0.1, Cd= | 0.007
|  |  |  | @ Cl=0.4, Cd= | 0.0061713
|  |  |  | @ Cl=0.6, Cd= | 0.0056352
alpha (deg) | Cl | Cd | Cm | Cl/Cd
-16 | -0.355 | 0.13235 | -0.011 | -2.684
-15.5 | -0.368 | 0.12497 | -0.011 | -2.947
-15 | -0.381 | 0.11882 | -0.012 | -3.208
-14.5 | -0.394 | 0.11365 | -0.012 | -3.464
-14 | -0.406 | 0.10617 | -0.012 | -3.82
-13.5 | -0.417 | 0.10325 | -0.012 | -4.034
-13 | -0.426 | 0.09743 | -0.013 | -4.377
-12.5 | -0.435 | 0.09027 | -0.013 | -4.818
-12 | -0.441 | 0.08471 | -0.014 | -5.212
-11.5 | -0.446 | 0.08051 | -0.014 | -5.537
-11 | -0.448 | 0.07539 | -0.014 | -5.937
-10.5 | -0.446 | 0.07069 | -0.015 | -6.314
-10 | -0.442 | 0.06636 | -0.015 | -6.659
-9.5 | -0.434 | 0.06203 | -0.015 | -6.995
-9 | -0.422 | 0.05926 | -0.016 | -7.12
-8.5 | -0.406 | 0.05525 | -0.016 | -7.351
-8 | -0.386 | 0.05153 | -0.017 | -7.495
-7.5 | -0.362 | 0.04712 | -0.018 | -7.692
-7 | -0.334 | 0.04433 | -0.019 | -7.546
-6.5 | -0.303 | 0.04144 | -0.02 | -7.307
-6 | -0.268 | 0.03872 | -0.021 | -6.917
-5.5 | -0.23 | 0.03638 | -0.021 | -6.31
-5 | -0.189 | 0.03365 | -0.023 | -5.618
-4.5 | -0.179 | 0.0079 | -0.042 | -22.698
-4 | -0.124 | 0.00764 | -0.043 | -16.18
-3.5 | -0.066 | 0.00738 | -0.044 | -8.939
-3 | -0.007 | 0.00725 | -0.045 | -0.994
-2.5 | 0.052 | 0.00712 | -0.046 | 7.351
-2 | 0.112 | 0.00697 | -0.047 | 16.106
-1.5 | 0.173 | 0.00684 | -0.048 | 25.243
-1 | 0.233 | 0.0067 | -0.048 | 34.78
-0.5 | 0.293 | 0.00682 | -0.049 | 43.024
0 | 0.353 | 0.00661 | -0.05 | 53.446
0.5 | 0.413 | 0.00605 | -0.051 | 68.148
1 | 0.472 | 0.00493 | -0.052 | 95.601
1.5 | 0.531 | 0.00527 | -0.053 | 100.756
2 | 0.59 | 0.00558 | -0.054 | 105.69
2.5 | 0.648 | 0.0059 | -0.055 | 109.788
3 | 0.706 | 0.0063 | -0.055 | 112.121
3.5 | 0.764 | 0.00666 | -0.056 | 114.818
4 | 0.822 | 0.0069 | -0.057 | 119.232
4.5 | 0.879 | 0.00735 | -0.058 | 119.553
5 | 0.935 | 0.00792 | -0.059 | 118.09
5.5 | 0.99 | 0.00841 | -0.06 | 117.664
6 | 1.043 | 0.00902 | -0.061 | 115.648
6.5 | 1.095 | 0.00972 | -0.062 | 112.591
7 | 1.144 | 0.01065 | -0.063 | 107.434
7.5 | 1.187 | 0.01336 | -0.064 | 88.869
8 | 1.229 | 0.01403 | -0.064 | 87.618
8.5 | 1.267 | 0.0148 | -0.065 | 85.602
9 | 1.3 | 0.01577 | -0.066 | 82.459
9.5 | 1.329 | 0.01676 | -0.067 | 79.271
10 | 1.349 | 0.01762 | -0.068 | 76.551
10.5 | 1.36 | 0.01862 | -0.069 | 73.035
11 | 1.364 | 0.01971 | -0.07 | 69.188
11.5 | 1.36 | 0.02087 | -0.07 | 65.154
12 | 1.348 | 0.02207 | -0.071 | 61.096
12.5 | 1.329 | 0.02372 | -0.072 | 56.02
13 | 1.303 | 0.02563 | -0.073 | 50.815
13.5 | 1.271 | 0.02755 | -0.073 | 46.116
14 | 1.234 | 0.02964 | -0.074 | 41.629
14.5 | 1.19 | 0.03266 | -0.074 | 36.444
15 | 1.124 | 0.04111 | -0.073 | 27.332
15.5 | 1.028 | 0.06362 | -0.067 | 16.163
16 | 0.913 | 0.11534 | -0.05 | 7.912

## 50. Re 2M Mach 0.00 (2)
BIGFOIL.COM POLAR EXPORT
NACA67-612 a=0.0
NACA67-612 a=0.0 |  |  |  | Cl Max: | 1.4689 | at alpha= | 18 | deg
XFOIL ncrit=9 |  |  |  | L/D Max: | 128.307 | at alpha= | 3 | deg
Re: | 2000000 |  |  | Cd Min: | 0.08949 | at alpha= | 20 | deg
Mach: | 0 |  |  | Cl=0 at alpha= | -3.4855 | deg
|  |  |  | @ Cl=0.1, Cd= | 0.0073205
|  |  |  | @ Cl=0.4, Cd= | 0.0054847
|  |  |  | @ Cl=0.6, Cd= | 0.0046901
alpha (deg) | Cl | Cd | Cm | Cl/Cd
-9.5 | -0.6141 | 0.01909 | -0.0659 | -32.1687
-9 | -0.58 | 0.0148 | -0.0633 | -39.1892
-8.5 | -0.5307 | 0.01349 | -0.0627 | -39.3403
-8 | -0.4798 | 0.01241 | -0.0624 | -38.6624
-7.5 | -0.4279 | 0.01148 | -0.0621 | -37.2735
-6.5 | -0.3238 | 0.00977 | -0.0614 | -33.1423
-6 | -0.2708 | 0.00918 | -0.0613 | -29.4989
-5.5 | -0.2169 | 0.00884 | -0.0612 | -24.5362
-5 | -0.1637 | 0.0084 | -0.061 | -19.4881
-4.5 | -0.1102 | 0.00812 | -0.0609 | -13.5714
-4 | -0.0546 | 0.00798 | -0.0612 | -6.8421
-3.5 | -0.0016 | 0.00759 | -0.061 | -0.2108
-3 | 0.0535 | 0.00743 | -0.0611 | 7.2005
-2.5 | 0.1087 | 0.0073 | -0.0614 | 14.8904
-2 | 0.1606 | 0.00684 | -0.0609 | 23.4795
-1.5 | 0.2149 | 0.00663 | -0.0609 | 32.4133
-1 | 0.2692 | 0.00642 | -0.0609 | 41.9315
-0.5 | 0.3233 | 0.00622 | -0.0609 | 51.9775
0.5 | 0.4224 | 0.00527 | -0.0593 | 80.1518
1 | 0.4545 | 0.00393 | -0.055 | 115.6489
1.5 | 0.5062 | 0.0041 | -0.0544 | 123.4634
2 | 0.5558 | 0.00439 | -0.0534 | 126.6059
2.5 | 0.6044 | 0.00472 | -0.0523 | 128.0508
3 | 0.6518 | 0.00508 | -0.051 | 128.3071
3.5 | 0.6981 | 0.00546 | -0.0496 | 127.8571
4 | 0.7437 | 0.00582 | -0.0481 | 127.7835
4.5 | 0.7876 | 0.00617 | -0.0463 | 127.6499
5 | 0.8193 | 0.00684 | -0.042 | 119.7807
5.5 | 0.8496 | 0.00737 | -0.0374 | 115.2782
6 | 0.8827 | 0.00792 | -0.0335 | 111.452
6.5 | 0.9152 | 0.00859 | -0.0297 | 106.5425
7 | 0.9462 | 0.00932 | -0.0258 | 101.5236
7.5 | 0.9755 | 0.01021 | -0.0217 | 95.5436
8 | 1.0039 | 0.0111 | -0.0175 | 90.4414
8.5 | 1.0302 | 0.01213 | -0.0132 | 84.9299
9 | 1.0598 | 0.01306 | -0.0096 | 81.1485
9.5 | 1.1054 | 0.01399 | -0.0095 | 79.0136
10 | 1.1615 | 0.01501 | -0.0121 | 77.3817
11.5 | 1.2639 | 0.0181 | -0.0059 | 69.8287
12 | 1.291 | 0.01943 | -0.0029 | 66.4436
12.5 | 1.3185 | 0.02077 | -0.0002 | 63.481
13 | 1.3422 | 0.02241 | 0.0028 | 59.8929
13.5 | 1.3676 | 0.02397 | 0.0053 | 57.0547
14 | 1.3834 | 0.02628 | 0.0087 | 52.6408
14.5 | 1.4066 | 0.02815 | 0.0109 | 49.968
15 | 1.4236 | 0.03059 | 0.0134 | 46.5381
15.5 | 1.4387 | 0.03333 | 0.0157 | 43.1653
16 | 1.4425 | 0.03722 | 0.0183 | 38.756
16.5 | 1.4536 | 0.04073 | 0.0198 | 35.6887
17 | 1.4638 | 0.04454 | 0.0209 | 32.8648
17.5 | 1.4668 | 0.04935 | 0.0216 | 29.7224
18 | 1.4689 | 0.05453 | 0.0216 | 26.9375
18.5 | 1.4643 | 0.06087 | 0.0211 | 24.0562
19 | 1.4545 | 0.06826 | 0.0196 | 21.3082
19.5 | 1.4131 | 0.08078 | 0.0161 | 17.4932
20 | 1.4018 | 0.08949 | 0.0126 | 15.6643

## 51. Re 2M Mach 0.10 (1)
BIGFOIL.COM POLAR EXPORT
NACA67-612 a=0.0
NACA67-612 a=0.0 |  |  |  | Cl Max: | 1.359 | at alpha= | 11 | deg
JavaFoil+Calcfoil stall+Eppler ext transition |  |  |  | L/D Max: | 119.509 | at alpha= | 4.5 | deg
Re: | 2000000 |  |  | Cd Min: | 0.00497 | at alpha= | 1 | deg
Mach: | 0.1 |  |  | Cl=0 at alpha= | -2.9417 | deg
|  |  |  | @ Cl=0.1, Cd= | 0.0070438
|  |  |  | @ Cl=0.4, Cd= | 0.0061825
|  |  |  | @ Cl=0.6, Cd= | 0.0056647
alpha (deg) | Cl | Cd | Cm | Cl/Cd
-15.5 | -0.327 | 0.12568 | -0.011 | -2.603
-15 | -0.342 | 0.11896 | -0.012 | -2.877
-14.5 | -0.357 | 0.11299 | -0.012 | -3.16
-14 | -0.372 | 0.10897 | -0.012 | -3.409
-13.5 | -0.385 | 0.1053 | -0.012 | -3.658
-13 | -0.398 | 0.0989 | -0.013 | -4.023
-12.5 | -0.409 | 0.09137 | -0.013 | -4.479
-12 | -0.419 | 0.08579 | -0.014 | -4.883
-11.5 | -0.426 | 0.08137 | -0.014 | -5.237
-11 | -0.431 | 0.07618 | -0.014 | -5.655
-10.5 | -0.432 | 0.07112 | -0.015 | -6.081
-10 | -0.431 | 0.06672 | -0.015 | -6.454
-9.5 | -0.425 | 0.06273 | -0.015 | -6.775
-9 | -0.415 | 0.05922 | -0.016 | -7.011
-8.5 | -0.401 | 0.05558 | -0.016 | -7.218
-8 | -0.383 | 0.05098 | -0.017 | -7.513
-7.5 | -0.36 | 0.04746 | -0.018 | -7.594
-7 | -0.333 | 0.04442 | -0.019 | -7.505
-6.5 | -0.302 | 0.04169 | -0.02 | -7.254
-6 | -0.268 | 0.03891 | -0.021 | -6.886
-5.5 | -0.23 | 0.03657 | -0.021 | -6.286
-5 | -0.189 | 0.03397 | -0.023 | -5.576
-4.5 | -0.18 | 0.00788 | -0.042 | -22.844
-4 | -0.124 | 0.00761 | -0.043 | -16.293
-3.5 | -0.066 | 0.00738 | -0.044 | -8.983
-3 | -0.007 | 0.00728 | -0.045 | -0.995
-2.5 | 0.053 | 0.00713 | -0.046 | 7.378
-2 | 0.113 | 0.00702 | -0.047 | 16.073
-1.5 | 0.174 | 0.00689 | -0.048 | 25.182
-1 | 0.234 | 0.00675 | -0.049 | 34.715
-0.5 | 0.295 | 0.00683 | -0.05 | 43.196
0 | 0.355 | 0.00658 | -0.05 | 53.947
0.5 | 0.415 | 0.00605 | -0.051 | 68.571
1 | 0.474 | 0.00497 | -0.052 | 95.41
1.5 | 0.533 | 0.00531 | -0.053 | 100.372
2 | 0.592 | 0.00562 | -0.054 | 105.419
2.5 | 0.651 | 0.00595 | -0.055 | 109.402
3 | 0.71 | 0.00636 | -0.056 | 111.648
3.5 | 0.768 | 0.00658 | -0.057 | 116.755
4 | 0.826 | 0.00694 | -0.058 | 118.977
4.5 | 0.883 | 0.00739 | -0.058 | 119.509
5 | 0.939 | 0.00796 | -0.059 | 117.972
5.5 | 0.994 | 0.00846 | -0.06 | 117.494
6 | 1.048 | 0.00908 | -0.061 | 115.384
6.5 | 1.1 | 0.00984 | -0.062 | 111.812
7 | 1.149 | 0.01081 | -0.063 | 106.275
7.5 | 1.192 | 0.01348 | -0.064 | 88.419
8 | 1.233 | 0.01414 | -0.065 | 87.235
8.5 | 1.271 | 0.01497 | -0.066 | 84.9
9 | 1.303 | 0.01597 | -0.066 | 81.631
9.5 | 1.331 | 0.01696 | -0.067 | 78.458
10 | 1.349 | 0.0179 | -0.068 | 75.384
10.5 | 1.358 | 0.01885 | -0.069 | 72.044
11 | 1.359 | 0.02012 | -0.07 | 67.529
11.5 | 1.352 | 0.02119 | -0.071 | 63.791
12 | 1.336 | 0.0226 | -0.072 | 59.116
12.5 | 1.312 | 0.02434 | -0.072 | 53.917
13 | 1.281 | 0.02629 | -0.073 | 48.72
13.5 | 1.242 | 0.02862 | -0.073 | 43.413
14 | 1.2 | 0.03083 | -0.074 | 38.917
14.5 | 1.145 | 0.03529 | -0.074 | 32.454
15 | 1.036 | 0.05803 | -0.068 | 17.848
15.5 | 0.932 | 0.09399 | -0.058 | 9.915
16 | 0.858 | 0.12326 | -0.045 | 6.964

## 52. Re 2M Mach 0.10 (2)
BIGFOIL.COM POLAR EXPORT
NACA67-612 a=0.0
NACA67-612 a=0.0 |  |  |  | Cl Max: | 1.4537 | at alpha= | 17 | deg
XFOIL ncrit=9 |  |  |  | L/D Max: | 128.373 | at alpha= | 3 | deg
Re: | 2000000 |  |  | Cd Min: | 0.09892 | at alpha= | 20 | deg
Mach: | 0.1 |  |  | Cl=0 at alpha= | -3.4919 | deg
|  |  |  | @ Cl=0.1, Cd= | 0.0073434
|  |  |  | @ Cl=0.4, Cd= | 0.0058028
|  |  |  | @ Cl=0.6, Cd= | 0.0046921
alpha (deg) | Cl | Cd | Cm | Cl/Cd
-9 | -0.5798 | 0.01621 | -0.0652 | -35.768
-8.5 | -0.5329 | 0.01428 | -0.0641 | -37.3179
-8 | -0.4822 | 0.01297 | -0.0636 | -37.1781
-7.5 | -0.4302 | 0.01188 | -0.0632 | -36.2121
-7 | -0.3778 | 0.01087 | -0.0628 | -34.7562
-6.5 | -0.3246 | 0.01011 | -0.0625 | -32.1068
-6 | -0.272 | 0.00927 | -0.0621 | -29.342
-5.5 | -0.2177 | 0.00889 | -0.062 | -24.4882
-5 | -0.1642 | 0.00844 | -0.0617 | -19.455
-4 | -0.0544 | 0.008 | -0.0618 | -6.8
-3.5 | -0.0009 | 0.00762 | -0.0615 | -0.11811
-3 | 0.0544 | 0.00745 | -0.0617 | 7.302
-2.5 | 0.11 | 0.00732 | -0.0619 | 15.0273
-2 | 0.1621 | 0.00685 | -0.0614 | 23.6642
-1.5 | 0.2166 | 0.00665 | -0.0613 | 32.5714
-1 | 0.2714 | 0.00644 | -0.0614 | 42.1429
-0.5 | 0.3256 | 0.00623 | -0.0613 | 52.2632
0 | 0.3805 | 0.00607 | -0.0614 | 62.6853
0.5 | 0.4272 | 0.00543 | -0.06 | 78.674
1 | 0.4571 | 0.00394 | -0.0553 | 116.0152
1.5 | 0.5086 | 0.00412 | -0.0546 | 123.4466
2 | 0.5585 | 0.00442 | -0.0536 | 126.3575
2.5 | 0.6073 | 0.00474 | -0.0524 | 128.1224
3 | 0.6547 | 0.0051 | -0.0511 | 128.3725
3.5 | 0.7009 | 0.00548 | -0.0496 | 127.9015
4 | 0.7461 | 0.00586 | -0.0479 | 127.3208
4.5 | 0.79 | 0.00621 | -0.046 | 127.2142
5.5 | 0.8503 | 0.00742 | -0.0366 | 114.5957
6 | 0.8836 | 0.00799 | -0.0327 | 110.5882
6.5 | 0.9164 | 0.00867 | -0.0289 | 105.6978
7 | 0.9476 | 0.00941 | -0.0249 | 100.7014
7.5 | 0.9769 | 0.01032 | -0.0207 | 94.6609
8 | 1.0049 | 0.01124 | -0.0165 | 89.4039
8.5 | 1.0308 | 0.01231 | -0.012 | 83.7368
9 | 1.0616 | 0.01323 | -0.0085 | 80.2419
9.5 | 1.109 | 0.01417 | -0.0088 | 78.2639
10 | 1.1658 | 0.01522 | -0.0113 | 76.5966
11 | 1.2366 | 0.01724 | -0.0073 | 71.7285
11.5 | 1.2659 | 0.01844 | -0.0044 | 68.6497
12 | 1.2932 | 0.01981 | -0.0014 | 65.2802
12.5 | 1.3194 | 0.02128 | 0.0016 | 62.0019
13 | 1.3436 | 0.02293 | 0.0045 | 58.5957
13.5 | 1.3669 | 0.02469 | 0.0073 | 55.3625
14 | 1.3837 | 0.02703 | 0.0106 | 51.1913
14.5 | 1.4051 | 0.02911 | 0.013 | 48.2686
15 | 1.4203 | 0.03182 | 0.0156 | 44.6354
15.5 | 1.4314 | 0.03501 | 0.0181 | 40.8855
16 | 1.4374 | 0.03892 | 0.0203 | 36.9322
16.5 | 1.4463 | 0.04281 | 0.0217 | 33.7842
17 | 1.4537 | 0.04712 | 0.0226 | 30.851
17.5 | 1.4529 | 0.05259 | 0.0231 | 27.6269
18 | 1.452 | 0.05842 | 0.0227 | 24.8545
18.5 | 1.4419 | 0.06581 | 0.0216 | 21.91
19 | 1.428 | 0.07414 | 0.0194 | 19.2609
19.5 | 1.3836 | 0.08769 | 0.0147 | 15.7783
20 | 1.3596 | 0.09892 | 0.0099 | 13.7444

## 53. Re 2M Mach 0.25 (1)
BIGFOIL.COM POLAR EXPORT
NACA67-612 a=0.0
NACA67-612 a=0.0 |  |  |  | Cl Max: | 1.343 | at alpha= | 10 | deg
JavaFoil+Calcfoil stall+Eppler ext transition |  |  |  | L/D Max: | 118.115 | at alpha= | 4 | deg
Re: | 2000000 |  |  | Cd Min: | 0.0051 | at alpha= | 1 | deg
Mach: | 0.25 |  |  | Cl=0 at alpha= | -2.9426 | deg
|  |  |  | @ Cl=0.1, Cd= | 0.0071361
|  |  |  | @ Cl=0.4, Cd= | 0.0065344
|  |  |  | @ Cl=0.6, Cd= | 0.0057193
alpha (deg) | Cl | Cd | Cm | Cl/Cd
-13.5 | -0.062 | 0.10718 | -0.013 | -0.575
-13 | -0.059 | 0.10047 | -0.013 | -0.584
-12.5 | -0.154 | 0.09657 | -0.014 | -1.597
-12 | -0.204 | 0.09252 | -0.014 | -2.202
-11.5 | -0.244 | 0.08669 | -0.014 | -2.818
-11 | -0.279 | 0.08077 | -0.014 | -3.451
-10.5 | -0.307 | 0.0787 | -0.014 | -3.907
-10 | -0.33 | 0.07161 | -0.015 | -4.614
-9.5 | -0.347 | 0.06869 | -0.015 | -5.048
-9 | -0.356 | 0.06317 | -0.016 | -5.64
-8.5 | -0.359 | 0.05903 | -0.016 | -6.074
-8 | -0.354 | 0.05543 | -0.017 | -6.379
-7.5 | -0.342 | 0.04982 | -0.018 | -6.856
-7 | -0.323 | 0.0463 | -0.019 | -6.972
-6.5 | -0.297 | 0.04316 | -0.019 | -6.892
-6 | -0.267 | 0.0401 | -0.02 | -6.65
-5.5 | -0.231 | 0.03738 | -0.021 | -6.182
-5 | -0.191 | 0.03507 | -0.022 | -5.454
-4.5 | -0.149 | 0.03223 | -0.025 | -4.616
-4 | -0.127 | 0.00779 | -0.044 | -16.277
-3.5 | -0.068 | 0.00759 | -0.045 | -8.947
-3 | -0.007 | 0.00734 | -0.046 | -1.011
-2.5 | 0.054 | 0.00724 | -0.047 | 7.451
-2 | 0.116 | 0.0071 | -0.048 | 16.331
-1.5 | 0.178 | 0.00698 | -0.049 | 25.527
-1 | 0.241 | 0.00684 | -0.05 | 35.154
-0.5 | 0.303 | 0.00665 | -0.051 | 45.54
0 | 0.364 | 0.00608 | -0.052 | 59.878
0.5 | 0.425 | 0.00685 | -0.053 | 62.127
1 | 0.487 | 0.0051 | -0.054 | 95.446
1.5 | 0.547 | 0.00545 | -0.054 | 100.444
2 | 0.608 | 0.00576 | -0.055 | 105.601
2.5 | 0.668 | 0.00613 | -0.056 | 108.962
3 | 0.728 | 0.00642 | -0.057 | 113.401
3.5 | 0.788 | 0.00677 | -0.058 | 116.491
4 | 0.848 | 0.00718 | -0.059 | 118.115
4.5 | 0.906 | 0.00768 | -0.06 | 118
5 | 0.963 | 0.00827 | -0.061 | 116.437
5.5 | 1.02 | 0.00883 | -0.062 | 115.436
6 | 1.074 | 0.0095 | -0.063 | 113.064
6.5 | 1.126 | 0.01033 | -0.064 | 109.043
7 | 1.173 | 0.01344 | -0.065 | 87.295
7.5 | 1.217 | 0.01412 | -0.065 | 86.179
8 | 1.256 | 0.01493 | -0.066 | 84.159
8.5 | 1.289 | 0.01592 | -0.067 | 80.975
9 | 1.316 | 0.01693 | -0.068 | 77.759
9.5 | 1.336 | 0.01813 | -0.069 | 73.693
10 | 1.343 | 0.01923 | -0.07 | 69.828
10.5 | 1.334 | 0.02065 | -0.071 | 64.617
11 | 1.313 | 0.022 | -0.072 | 59.681
11.5 | 1.278 | 0.0235 | -0.072 | 54.399
12 | 1.229 | 0.02554 | -0.073 | 48.121
12.5 | 1.166 | 0.02807 | -0.074 | 41.543
13 | 1.042 | 0.04292 | -0.069 | 24.287
13.5 | 0.858 | 0.09784 | -0.043 | 8.766
14 | 0.777 | 0.109 | -0.037 | 7.13
14.5 | 0.696 | 0.11713 | -0.038 | 5.94
15 | 0.61 | 0.12218 | -0.04 | 4.99

## 54. Re 2M Mach 0.25 (2)
BIGFOIL.COM POLAR EXPORT
NACA67-612 a=0.0
NACA67-612 a=0.0 |  |  |  | Cl Max: | 1.3878 | at alpha= | 15.5 | deg
XFOIL ncrit=9 |  |  |  | L/D Max: | 126.898 | at alpha= | 2.5 | deg
Re: | 2000000 |  |  | Cd Min: | 0.1411 | at alpha= | 20 | deg
Mach: | 0.25 |  |  | Cl=0 at alpha= | -3.5432 | deg
|  |  |  | @ Cl=0.1, Cd= | 0.0074596
|  |  |  | @ Cl=0.4, Cd= | 0.0060865
|  |  |  | @ Cl=0.6, Cd= | 0.0047446
alpha (deg) | Cl | Cd | Cm | Cl/Cd
-7 | -0.3849 | 0.01451 | -0.0687 | -26.5265
-6.5 | -0.3334 | 0.01174 | -0.0676 | -28.3986
-6 | -0.2777 | 0.01033 | -0.067 | -26.8829
-5.5 | -0.222 | 0.00936 | -0.0663 | -23.7179
-5 | -0.1664 | 0.00875 | -0.0657 | -19.0171
-4.5 | -0.1098 | 0.00843 | -0.0654 | -13.0249
-4 | -0.0529 | 0.00812 | -0.0652 | -6.5148
-3.5 | 0.005 | 0.00797 | -0.0652 | 0.62735
-3 | 0.06 | 0.0076 | -0.0648 | 7.8947
-2.5 | 0.117 | 0.0074 | -0.0648 | 15.8108
-2 | 0.1707 | 0.00694 | -0.0641 | 24.5965
-1.5 | 0.2265 | 0.00672 | -0.0639 | 33.7054
-1 | 0.2832 | 0.00651 | -0.0639 | 43.5023
-0.5 | 0.3384 | 0.00627 | -0.0636 | 53.9713
0 | 0.3943 | 0.00612 | -0.0635 | 64.4281
0.5 | 0.447 | 0.00581 | -0.0629 | 76.9363
1 | 0.4705 | 0.00403 | -0.0567 | 116.7494
1.5 | 0.5226 | 0.00423 | -0.0557 | 123.5461
2 | 0.5727 | 0.00455 | -0.0543 | 125.8681
2.5 | 0.6218 | 0.0049 | -0.0529 | 126.898
3 | 0.6687 | 0.00527 | -0.051 | 126.888
3.5 | 0.714 | 0.00566 | -0.0489 | 126.1484
4 | 0.7584 | 0.00605 | -0.0466 | 125.3554
4.5 | 0.7981 | 0.00641 | -0.0432 | 124.5086
5 | 0.8234 | 0.00706 | -0.037 | 116.6289
5.5 | 0.8549 | 0.00774 | -0.0324 | 110.4522
6 | 0.89 | 0.00835 | -0.0285 | 106.5868
6.5 | 0.9243 | 0.00909 | -0.0246 | 101.6832
7 | 0.9555 | 0.00992 | -0.0202 | 96.3206
7.5 | 0.9845 | 0.01093 | -0.0157 | 90.0732
8 | 1.0121 | 0.01198 | -0.0109 | 84.4825
8.5 | 1.0376 | 0.01317 | -0.006 | 78.7851
9 | 1.0731 | 0.01417 | -0.0031 | 75.7304
9.5 | 1.1282 | 0.0153 | -0.0045 | 73.7386
10 | 1.1848 | 0.01654 | -0.0064 | 71.6324
10.5 | 1.2158 | 0.01773 | -0.003 | 68.573
11 | 1.2454 | 0.01908 | 0.0005 | 65.2725
11.5 | 1.2728 | 0.02063 | 0.0041 | 61.6966
12 | 1.2983 | 0.02238 | 0.0076 | 58.0116
12.5 | 1.3214 | 0.02436 | 0.0112 | 54.2447
13 | 1.3439 | 0.02651 | 0.0144 | 50.6941
13.5 | 1.3606 | 0.02918 | 0.0179 | 46.6278
14 | 1.3745 | 0.03229 | 0.0211 | 42.5674
14.5 | 1.3845 | 0.03591 | 0.024 | 38.5547
15 | 1.3809 | 0.04106 | 0.0267 | 33.6313
15.5 | 1.3878 | 0.04565 | 0.0282 | 30.4009
16 | 1.3859 | 0.05153 | 0.029 | 26.895
16.5 | 1.3765 | 0.05865 | 0.0288 | 23.4697
17 | 1.3667 | 0.06641 | 0.0275 | 20.5797
17.5 | 1.3429 | 0.07648 | 0.0247 | 17.5588
18 | 1.3244 | 0.08655 | 0.0209 | 15.3021
18.5 | 1.2961 | 0.09867 | 0.0155 | 13.1357
19 | 1.2641 | 0.11201 | 0.0088 | 11.2856
19.5 | 1.227 | 0.12693 | 0.0007 | 9.6667
20 | 1.1968 | 0.1411 | -0.0075 | 8.4819

## 55. Re 2M Mach 0.50 (1)
BIGFOIL.COM POLAR EXPORT
NACA67-612 a=0.0
NACA67-612 a=0.0 |  |  |  | Cl Max: | 1.294 | at alpha= | 7.5 | deg
JavaFoil+Calcfoil stall+Eppler ext transition |  |  |  | L/D Max: | 112.874 | at alpha= | 3.5 | deg
Re: | 2000000 |  |  | Cd Min: | 0.00592 | at alpha= | 1.5 | deg
Mach: | 0.5 |  |  | Cl=0 at alpha= | -2.9478 | deg
|  |  |  | @ Cl=0.1, Cd= | 0.0064665
|  |  |  | @ Cl=0.4, Cd= | 0.0072118
|  |  |  | @ Cl=0.6, Cd= | 0.006145
alpha (deg) | Cl | Cd | Cm | Cl/Cd
-20 | -0.936 | 0.17887 | -0.013 | -5.231
-19.5 | -0.909 | 0.17061 | -0.013 | -5.327
-19 | -0.882 | 0.16482 | -0.013 | -5.352
-18.5 | -0.855 | 0.15793 | -0.014 | -5.417
-18 | -0.829 | 0.15427 | -0.014 | -5.371
-17.5 | -0.8 | 0.14858 | -0.014 | -5.383
-17 | -0.772 | 0.14403 | -0.014 | -5.363
-16.5 | -0.745 | 0.1376 | -0.014 | -5.417
-16 | -0.718 | 0.16416 | -0.015 | -4.375
-15.5 | -0.691 | 0.12973 | -0.015 | -5.329
-15 | -0.664 | 0.12468 | -0.015 | -5.326
-14.5 | -0.637 | 0.11894 | -0.016 | -5.356
-14 | -0.609 | 0.11722 | -0.016 | -5.199
-13.5 | -0.581 | 0.1145 | -0.016 | -5.075
-13 | -0.554 | 0.11081 | -0.016 | -4.997
-12.5 | -0.526 | 0.10733 | -0.016 | -4.905
-12 | -0.499 | 0.10389 | -0.017 | -4.804
-11.5 | -0.472 | 0.09623 | -0.017 | -4.901
-11 | -0.444 | 0.09136 | -0.018 | -4.862
-10.5 | -0.417 | 0.08852 | -0.018 | -4.708
-10 | -0.389 | 0.08463 | -0.018 | -4.593
-9.5 | -0.361 | 0.06939 | -0.018 | -5.206
-9 | -0.334 | 0.06304 | -0.018 | -5.294
-8.5 | -0.306 | 0.05788 | -0.019 | -5.291
-8 | -0.279 | 0.07128 | -0.019 | -3.91
-7.5 | -0.251 | 0.06913 | -0.019 | -3.633
-7 | -0.223 | 0.06289 | -0.019 | -3.552
-6.5 | -0.196 | 0.05113 | -0.019 | -3.831
-6 | -0.168 | 0.04528 | -0.02 | -3.72
-5.5 | -0.141 | 0.04613 | -0.019 | -3.051
-5 | -0.147 | 0.04126 | -0.02 | -3.568
-4.5 | -0.147 | 0.03727 | -0.022 | -3.958
-4 | -0.108 | 0.03371 | -0.024 | -3.213
-3.5 | -0.06 | 0.03145 | -0.026 | -1.898
-3 | -0.007 | 0.02898 | -0.028 | -0.229
-2.5 | 0.06 | 0.00631 | -0.053 | 9.458
-2 | 0.129 | 0.00658 | -0.054 | 19.568
-1.5 | 0.198 | 0.00659 | -0.055 | 30.095
-1 | 0.268 | 0.00702 | -0.056 | 38.234
-0.5 | 0.338 | 0.00711 | -0.057 | 47.559
0 | 0.405 | 0.00722 | -0.058 | 56.131
0.5 | 0.473 | 0.00736 | -0.059 | 64.257
1 | 0.541 | 0.00762 | -0.06 | 71.005
1.5 | 0.609 | 0.00592 | -0.061 | 102.752
2 | 0.676 | 0.00638 | -0.062 | 105.93
2.5 | 0.743 | 0.00688 | -0.063 | 108.032
3 | 0.81 | 0.00728 | -0.064 | 111.255
3.5 | 0.876 | 0.00776 | -0.065 | 112.874
4 | 0.941 | 0.00839 | -0.066 | 112.16
4.5 | 1.005 | 0.00911 | -0.067 | 110.265
5 | 1.067 | 0.00985 | -0.068 | 108.298
5.5 | 1.127 | 0.01069 | -0.069 | 105.39
6 | 1.183 | 0.01179 | -0.07 | 100.403
6.5 | 1.231 | 0.01553 | -0.071 | 79.241
7 | 1.272 | 0.01657 | -0.072 | 76.76
7.5 | 1.294 | 0.01799 | -0.073 | 71.937
8 | 1.288 | 0.01977 | -0.074 | 65.133
8.5 | 1.22 | 0.02223 | -0.075 | 54.886
9 | 0.777 | 0.02501 | -0.075 | 31.064
9.5 | 0.676 | 0.06562 | -0.042 | 10.305
10 | 0.698 | 0.07545 | -0.034 | 9.254
10.5 | 0.724 | 0.08591 | -0.034 | 8.43
11 | 0.75 | 0.09205 | -0.034 | 8.15
11.5 | 0.777 | 0.12427 | -0.037 | 6.254
12 | 0.804 | 0.10445 | -0.039 | 7.693
12.5 | 0.829 | 0.105 | -0.039 | 7.9

## 56. Re 2M Mach 0.50 (2)
BIGFOIL.COM POLAR EXPORT
NACA67-612 a=0.0
NACA67-612 a=0.0 |  |  |  | Cl Max: | 1.2622 | at alpha= | 11.5 | deg
XFOIL ncrit=9 |  |  |  | L/D Max: | 119.691 | at alpha= | 2 | deg
Re: | 2000000 |  |  | Cd Min: | 0.23758 | at alpha= | -20 | deg
Mach: | 0.5 |  |  | Cl=0 at alpha= | -3.6763 | deg
|  |  |  | @ Cl=0.1, Cd= | 0.0084015
|  |  |  | @ Cl=0.4, Cd= | 0.0065138
|  |  |  | @ Cl=0.6, Cd= | 0.0050499
alpha (deg) | Cl | Cd | Cm | Cl/Cd
-20 | -0.5144 | 0.23758 | -0.0169 | -2.1652
-19.5 | -0.4932 | 0.22989 | -0.0211 | -2.1454
-19 | -0.4722 | 0.22263 | -0.0254 | -2.121
-18.5 | -0.4513 | 0.21499 | -0.0298 | -2.0992
-18 | -0.4308 | 0.20762 | -0.034 | -2.0749
-17.5 | -0.4094 | 0.20008 | -0.0385 | -2.0462
-17 | -0.3886 | 0.19263 | -0.0428 | -2.0173
-16 | -0.3462 | 0.17869 | -0.051 | -1.9374
-15.5 | -0.3249 | 0.17147 | -0.0552 | -1.8948
-15 | -0.3046 | 0.16368 | -0.0594 | -1.8609
-14.5 | -0.2848 | 0.15644 | -0.0635 | -1.8205
-14 | -0.2658 | 0.14898 | -0.0676 | -1.7841
-13.5 | -0.2471 | 0.14155 | -0.0716 | -1.7457
-13 | -0.2293 | 0.13408 | -0.0756 | -1.7102
-12.5 | -0.2133 | 0.12653 | -0.0792 | -1.6858
-12 | -0.1943 | 0.12034 | -0.0826 | -1.6146
-11.5 | -0.178 | 0.1134 | -0.0862 | -1.5697
-11 | -0.1618 | 0.10625 | -0.09 | -1.5228
-10.5 | -0.1492 | 0.09892 | -0.0938 | -1.5083
-10 | -0.1356 | 0.0922 | -0.0972 | -1.4707
-9.5 | -0.1246 | 0.08529 | -0.1003 | -1.4609
-9 | -0.1151 | 0.07899 | -0.1029 | -1.4571
-8.5 | -0.106 | 0.07286 | -0.1058 | -1.4548
-8 | -0.109 | 0.06499 | -0.11 | -1.6772
-7.5 | -0.1202 | 0.05839 | -0.113 | -2.0586
-7 | -0.1384 | 0.05309 | -0.11 | -2.6069
-6.5 | -0.1441 | 0.04682 | -0.1074 | -3.0777
-6 | -0.1401 | 0.0402 | -0.1037 | -3.4851
-5.5 | -0.1286 | 0.03339 | -0.0986 | -3.8515
-5 | -0.1108 | 0.02656 | -0.0924 | -4.1717
-4.5 | -0.0782 | 0.021 | -0.087 | -3.7238
-4 | -0.0439 | 0.01054 | -0.0815 | -4.1651
-3.5 | 0.0239 | 0.00891 | -0.0808 | 2.6824
-3 | 0.0902 | 0.00848 | -0.0799 | 10.6368
-2.5 | 0.1539 | 0.00797 | -0.0789 | 19.3099
-2 | 0.2177 | 0.00769 | -0.0782 | 28.3095
-1.5 | 0.2749 | 0.00705 | -0.0763 | 38.9929
-1 | 0.3365 | 0.00678 | -0.0754 | 49.6313
-0.5 | 0.3971 | 0.00652 | -0.0744 | 60.9049
0 | 0.4579 | 0.00639 | -0.0735 | 71.6588
0.5 | 0.5146 | 0.00635 | -0.0718 | 81.0394
1 | 0.5247 | 0.00456 | -0.0615 | 115.0658
2 | 0.62 | 0.00518 | -0.0542 | 119.6911
2.5 | 0.6592 | 0.00556 | -0.0488 | 118.5612
3 | 0.6917 | 0.00603 | -0.0421 | 114.7098
3.5 | 0.7293 | 0.00659 | -0.0367 | 110.6677
4 | 0.7696 | 0.0072 | -0.032 | 106.8889
4.5 | 0.8106 | 0.00782 | -0.0274 | 103.6573
5 | 0.8519 | 0.00852 | -0.0229 | 99.9883
5.5 | 0.8862 | 0.0095 | -0.0174 | 93.2842
6 | 0.9222 | 0.01047 | -0.0122 | 88.0802
6.5 | 0.9592 | 0.01152 | -0.0071 | 83.2639
7 | 0.9917 | 0.01274 | -0.0015 | 77.8414
7.5 | 1.0194 | 0.01424 | 0.0047 | 71.5871
8 | 1.0421 | 0.01604 | 0.0113 | 64.9688
8.5 | 1.0747 | 0.01773 | 0.0163 | 60.6148
9 | 1.1304 | 0.01958 | 0.0168 | 57.7324
9.5 | 1.1902 | 0.02185 | 0.0162 | 54.4714
11 | 1.2611 | 0.03073 | 0.0313 | 41.0381
11.5 | 1.2622 | 0.03582 | 0.0363 | 35.2373
12 | 1.2479 | 0.04265 | 0.0402 | 29.2591
12.5 | 1.2293 | 0.05047 | 0.0422 | 24.357
13 | 1.2015 | 0.05994 | 0.0421 | 20.045
13.5 | 1.1654 | 0.07115 | 0.0396 | 16.3795
14 | 1.1335 | 0.08297 | 0.035 | 13.6616
14.5 | 1.0993 | 0.09599 | 0.0287 | 11.4522
15 | 1.0685 | 0.10947 | 0.0213 | 9.7607
15.5 | 1.0409 | 0.12324 | 0.0132 | 8.4461
16 | 1.0161 | 0.13724 | 0.0047 | 7.4038
16.5 | 0.9947 | 0.15128 | -0.0039 | 6.5752

## 57. Re 3M Mach 0.00 (1)
BIGFOIL.COM POLAR EXPORT
NACA67-612 a=0.0
NACA67-612 a=0.0 |  |  |  | Cl Max: | 1.366 | at alpha= | 11 | deg
JavaFoil+Calcfoil stall+Eppler ext transition |  |  |  | L/D Max: | 121.601 | at alpha= | 5 | deg
Re: | 3000000 |  |  | Cd Min: | 0.00494 | at alpha= | 1 | deg
Mach: | 0 |  |  | Cl=0 at alpha= | -2.9407 | deg
|  |  |  | @ Cl=0.1, Cd= | 0.006712
|  |  |  | @ Cl=0.4, Cd= | 0.0063268
|  |  |  | @ Cl=0.6, Cd= | 0.0056025
alpha (deg) | Cl | Cd | Cm | Cl/Cd
-16 | -0.355 | 0.12652 | -0.011 | -2.809
-15.5 | -0.369 | 0.12081 | -0.012 | -3.051
-15 | -0.381 | 0.11555 | -0.012 | -3.301
-14.5 | -0.394 | 0.10856 | -0.012 | -3.628
-14 | -0.406 | 0.10426 | -0.012 | -3.892
-13.5 | -0.417 | 0.10013 | -0.013 | -4.162
-13 | -0.427 | 0.09374 | -0.013 | -4.551
-12.5 | -0.435 | 0.08721 | -0.014 | -4.99
-12 | -0.442 | 0.08185 | -0.014 | -5.397
-11.5 | -0.446 | 0.07787 | -0.014 | -5.728
-11 | -0.448 | 0.07341 | -0.015 | -6.101
-10.5 | -0.447 | 0.06866 | -0.015 | -6.506
-10 | -0.442 | 0.06481 | -0.016 | -6.826
-9.5 | -0.434 | 0.06025 | -0.016 | -7.21
-9 | -0.422 | 0.05741 | -0.016 | -7.356
-8.5 | -0.407 | 0.05346 | -0.017 | -7.604
-8 | -0.387 | 0.05029 | -0.018 | -7.686
-7.5 | -0.363 | 0.04619 | -0.019 | -7.853
-7 | -0.335 | 0.04324 | -0.02 | -7.747
-6.5 | -0.303 | 0.04038 | -0.02 | -7.513
-6 | -0.268 | 0.03779 | -0.021 | -7.099
-5.5 | -0.231 | 0.0345 | -0.023 | -6.692
-5 | -0.233 | 0.00749 | -0.041 | -31.124
-4.5 | -0.179 | 0.00726 | -0.042 | -24.694
-4 | -0.124 | 0.00709 | -0.043 | -17.425
-3.5 | -0.066 | 0.00688 | -0.044 | -9.59
-3 | -0.007 | 0.00675 | -0.045 | -1.067
-2.5 | 0.052 | 0.00668 | -0.046 | 7.837
-2 | 0.112 | 0.00672 | -0.047 | 16.724
-1.5 | 0.173 | 0.00675 | -0.048 | 25.594
-1 | 0.233 | 0.00677 | -0.048 | 34.404
-0.5 | 0.293 | 0.00661 | -0.049 | 44.397
0 | 0.353 | 0.00646 | -0.05 | 54.636
0.5 | 0.413 | 0.00629 | -0.051 | 65.642
1 | 0.472 | 0.00494 | -0.052 | 95.494
1.5 | 0.531 | 0.0052 | -0.053 | 102.144
2 | 0.59 | 0.00555 | -0.054 | 106.21
2.5 | 0.649 | 0.00586 | -0.055 | 110.685
3 | 0.707 | 0.00615 | -0.056 | 115.022
3.5 | 0.765 | 0.00648 | -0.056 | 118.078
4 | 0.823 | 0.00691 | -0.057 | 118.987
4.5 | 0.88 | 0.00736 | -0.058 | 119.579
5 | 0.936 | 0.00769 | -0.059 | 121.601
5.5 | 0.991 | 0.00819 | -0.06 | 120.999
6 | 1.044 | 0.00878 | -0.061 | 119.02
6.5 | 1.096 | 0.00951 | -0.062 | 115.266
7 | 1.145 | 0.01047 | -0.063 | 109.348
7.5 | 1.189 | 0.01242 | -0.064 | 95.743
8 | 1.231 | 0.01303 | -0.065 | 94.439
8.5 | 1.269 | 0.01375 | -0.065 | 92.292
9 | 1.302 | 0.01465 | -0.066 | 88.909
9.5 | 1.331 | 0.01557 | -0.067 | 85.466
10 | 1.351 | 0.01637 | -0.068 | 82.572
10.5 | 1.362 | 0.01727 | -0.069 | 78.865
11 | 1.366 | 0.0183 | -0.07 | 74.646
11.5 | 1.362 | 0.01937 | -0.071 | 70.341
12 | 1.351 | 0.02043 | -0.071 | 66.134
12.5 | 1.332 | 0.0219 | -0.072 | 60.838
13 | 1.306 | 0.02362 | -0.073 | 55.321
13.5 | 1.275 | 0.0253 | -0.074 | 50.385
14 | 1.238 | 0.02714 | -0.074 | 45.62
14.5 | 1.197 | 0.02946 | -0.075 | 40.62
15 | 1.149 | 0.03292 | -0.075 | 34.904
15.5 | 1.091 | 0.03843 | -0.075 | 28.403
16 | 0.953 | 0.0851 | -0.062 | 11.202

## 58. Re 3M Mach 0.00 (2)
BIGFOIL.COM POLAR EXPORT
NACA67-612 a=0.0
NACA67-612 a=0.0 |  |  |  | Cl Max: | 1.5295 | at alpha= | 18.5 | deg
XFOIL ncrit=9 |  |  |  | L/D Max: | 135 | at alpha= | 4 | deg
Re: | 3000000 |  |  | Cd Min: | 0.14352 | at alpha= | -14.5 | deg
Mach: | 0 |  |  | Cl=0 at alpha= | -3.423 | deg
|  |  |  | @ Cl=0.1, Cd= | 0.0063115
|  |  |  | @ Cl=0.4, Cd= | 0.0055014
|  |  |  | @ Cl=0.6, Cd= | 0.0045047
alpha (deg) | Cl | Cd | Cm | Cl/Cd
-14.5 | -0.3096 | 0.14352 | -0.0566 | -2.1572
-14 | -0.303 | 0.1348 | -0.0603 | -2.2478
-13.5 | -0.2905 | 0.12813 | -0.0635 | -2.2672
-13 | -0.2753 | 0.12248 | -0.0666 | -2.2477
-12.5 | -0.2621 | 0.11615 | -0.0698 | -2.2566
-11 | -0.7809 | 0.01837 | -0.0642 | -42.5095
-10.5 | -0.7384 | 0.01636 | -0.0628 | -45.1345
-10 | -0.6926 | 0.01483 | -0.0618 | -46.7026
-9.5 | -0.6438 | 0.0137 | -0.0612 | -46.9927
-9 | -0.5937 | 0.0127 | -0.0607 | -46.748
-8.5 | -0.5421 | 0.01184 | -0.0604 | -45.7855
-8 | -0.4898 | 0.01107 | -0.0602 | -44.2457
-7.5 | -0.4389 | 0.00983 | -0.0597 | -44.649
-7 | -0.3864 | 0.00909 | -0.0595 | -42.5083
-6.5 | -0.3334 | 0.00859 | -0.0593 | -38.8126
-6 | -0.2798 | 0.00818 | -0.0592 | -34.2054
-5.5 | -0.227 | 0.00768 | -0.0589 | -29.5573
-5 | -0.1732 | 0.00733 | -0.0588 | -23.6289
-4.5 | -0.1183 | 0.00715 | -0.059 | -16.5455
-4 | -0.064 | 0.00692 | -0.059 | -9.2486
-3.5 | -0.0083 | 0.00675 | -0.0593 | -1.2296
-3 | 0.0456 | 0.00645 | -0.0593 | 7.0698
-2.5 | 0.1006 | 0.00631 | -0.0595 | 15.9429
-2 | 0.1566 | 0.00616 | -0.0599 | 25.4221
-1.5 | 0.2105 | 0.0059 | -0.0598 | 35.678
-1 | 0.2659 | 0.00574 | -0.06 | 46.324
-0.5 | 0.3208 | 0.00562 | -0.0602 | 57.0819
0 | 0.3752 | 0.00553 | -0.0603 | 67.8481
0.5 | 0.4273 | 0.00547 | -0.0599 | 78.117
1 | 0.4524 | 0.00374 | -0.0546 | 120.9626
1.5 | 0.5035 | 0.00394 | -0.054 | 127.7919
2 | 0.5542 | 0.0042 | -0.0534 | 131.9524
2.5 | 0.6038 | 0.00453 | -0.0525 | 133.2892
3 | 0.652 | 0.00487 | -0.0515 | 133.8809
3.5 | 0.7002 | 0.00522 | -0.0505 | 134.1379
4 | 0.7479 | 0.00554 | -0.0494 | 135
4.5 | 0.7884 | 0.00605 | -0.0469 | 130.314
5 | 0.826 | 0.00662 | -0.0438 | 124.7734
5.5 | 0.8595 | 0.0071 | -0.0399 | 121.0563
6 | 0.893 | 0.00761 | -0.036 | 117.3456
6.5 | 0.9256 | 0.00827 | -0.0322 | 111.9226
7 | 0.9571 | 0.009 | -0.0283 | 106.3444
7.5 | 0.9878 | 0.00984 | -0.0244 | 100.3862
8 | 1.0183 | 0.01067 | -0.0206 | 95.4358
8.5 | 1.0501 | 0.01154 | -0.0172 | 90.9965
9 | 1.0836 | 0.01226 | -0.0141 | 88.385
9.5 | 1.1186 | 0.01293 | -0.0114 | 86.512
10 | 1.1541 | 0.01361 | -0.0089 | 84.7979
10.5 | 1.2051 | 0.01451 | -0.0101 | 83.0531
11 | 1.262 | 0.01559 | -0.0131 | 80.9493
12.5 | 1.3455 | 0.01899 | -0.0036 | 70.8531
13 | 1.3723 | 0.02034 | -0.0008 | 67.468
13.5 | 1.3978 | 0.02182 | 0.0019 | 64.0605
14 | 1.4211 | 0.02349 | 0.0047 | 60.4981
14.5 | 1.4398 | 0.02555 | 0.0078 | 56.3523
15 | 1.4612 | 0.02752 | 0.0102 | 53.0959
15.5 | 1.4805 | 0.02975 | 0.0125 | 49.7647
16 | 1.4957 | 0.03243 | 0.0148 | 46.1209
16.5 | 1.5092 | 0.03539 | 0.0168 | 42.6448
17 | 1.5145 | 0.03931 | 0.0189 | 38.5271
17.5 | 1.5178 | 0.04365 | 0.0204 | 34.7721
18 | 1.526 | 0.0478 | 0.0211 | 31.9247
18.5 | 1.5295 | 0.05268 | 0.0213 | 29.0338
19 | 1.5258 | 0.05869 | 0.021 | 25.9976
19.5 | 1.5237 | 0.06483 | 0.02 | 23.503
20 | 1.5133 | 0.07242 | 0.0182 | 20.8962

## 59. Re 3M Mach 0.10 (1)
BIGFOIL.COM POLAR EXPORT
NACA67-612 a=0.0
NACA67-612 a=0.0 |  |  |  | Cl Max: | 1.361 | at alpha= | 10.5 | deg
JavaFoil+Calcfoil stall+Eppler ext transition |  |  |  | L/D Max: | 121.479 | at alpha= | 5 | deg
Re: | 3000000 |  |  | Cd Min: | 0.00497 | at alpha= | 1 | deg
Mach: | 0.1 |  |  | Cl=0 at alpha= | -2.9417 | deg
|  |  |  | @ Cl=0.1, Cd= | 0.0066935
|  |  |  | @ Cl=0.4, Cd= | 0.00631
|  |  |  | @ Cl=0.6, Cd= | 0.0056232
alpha (deg) | Cl | Cd | Cm | Cl/Cd
-15.5 | -0.327 | 0.12244 | -0.012 | -2.673
-15 | -0.342 | 0.11451 | -0.012 | -2.99
-14.5 | -0.357 | 0.11027 | -0.012 | -3.24
-14 | -0.372 | 0.10444 | -0.013 | -3.559
-13.5 | -0.385 | 0.10097 | -0.013 | -3.817
-13 | -0.398 | 0.09566 | -0.013 | -4.162
-12.5 | -0.41 | 0.08803 | -0.013 | -4.652
-12 | -0.419 | 0.08364 | -0.014 | -5.011
-11.5 | -0.426 | 0.07878 | -0.014 | -5.412
-11 | -0.431 | 0.07414 | -0.015 | -5.815
-10.5 | -0.433 | 0.06946 | -0.015 | -6.231
-10 | -0.431 | 0.06539 | -0.015 | -6.591
-9.5 | -0.425 | 0.0608 | -0.016 | -6.997
-9 | -0.416 | 0.05785 | -0.016 | -7.182
-8.5 | -0.402 | 0.05414 | -0.017 | -7.418
-8 | -0.383 | 0.04989 | -0.018 | -7.683
-7.5 | -0.361 | 0.04642 | -0.019 | -7.771
-7 | -0.334 | 0.04352 | -0.019 | -7.672
-6.5 | -0.303 | 0.04063 | -0.02 | -7.458
-6 | -0.268 | 0.03786 | -0.021 | -7.09
-5.5 | -0.231 | 0.03508 | -0.023 | -6.58
-5 | -0.234 | 0.0075 | -0.042 | -31.16
-4.5 | -0.18 | 0.00736 | -0.042 | -24.46
-4 | -0.124 | 0.0071 | -0.043 | -17.472
-3.5 | -0.066 | 0.00694 | -0.044 | -9.561
-3 | -0.007 | 0.00672 | -0.045 | -1.077
-2.5 | 0.053 | 0.00667 | -0.046 | 7.878
-2 | 0.113 | 0.0067 | -0.047 | 16.843
-1.5 | 0.174 | 0.0067 | -0.048 | 25.914
-1 | 0.234 | 0.00662 | -0.049 | 35.393
-0.5 | 0.295 | 0.00661 | -0.05 | 44.592
0 | 0.355 | 0.00646 | -0.05 | 54.956
0.5 | 0.415 | 0.00626 | -0.051 | 66.287
1 | 0.474 | 0.00497 | -0.052 | 95.513
1.5 | 0.534 | 0.00523 | -0.053 | 101.995
2 | 0.593 | 0.00559 | -0.054 | 106.022
2.5 | 0.652 | 0.00587 | -0.055 | 110.934
3 | 0.71 | 0.00616 | -0.056 | 115.244
3.5 | 0.769 | 0.00651 | -0.057 | 118.008
4 | 0.827 | 0.00695 | -0.058 | 118.996
4.5 | 0.884 | 0.00739 | -0.059 | 119.529
5 | 0.94 | 0.00774 | -0.059 | 121.479
5.5 | 0.995 | 0.00824 | -0.06 | 120.771
6 | 1.049 | 0.00884 | -0.061 | 118.734
6.5 | 1.101 | 0.00961 | -0.062 | 114.477
7 | 1.15 | 0.0106 | -0.063 | 108.47
7.5 | 1.194 | 0.01251 | -0.064 | 95.419
8 | 1.235 | 0.01314 | -0.065 | 94.013
8.5 | 1.273 | 0.01389 | -0.066 | 91.635
9 | 1.305 | 0.01483 | -0.067 | 88.029
9.5 | 1.333 | 0.01575 | -0.067 | 84.617
10 | 1.351 | 0.01658 | -0.068 | 81.491
10.5 | 1.361 | 0.01752 | -0.069 | 77.67
11 | 1.361 | 0.01868 | -0.07 | 72.858
11.5 | 1.354 | 0.01967 | -0.071 | 68.856
12 | 1.339 | 0.02095 | -0.072 | 63.913
12.5 | 1.316 | 0.02245 | -0.072 | 58.598
13 | 1.284 | 0.02417 | -0.073 | 53.131
13.5 | 1.247 | 0.02622 | -0.074 | 47.558
14 | 1.205 | 0.02807 | -0.074 | 42.913
14.5 | 1.156 | 0.03091 | -0.075 | 37.404
15 | 1.098 | 0.03577 | -0.075 | 30.685
15.5 | 1.009 | 0.05102 | -0.071 | 19.781

## 60. Re 3M Mach 0.10 (2)
BIGFOIL.COM POLAR EXPORT
NACA67-612 a=0.0
NACA67-612 a=0.0 |  |  |  | Cl Max: | 1.5145 | at alpha= | 18 | deg
XFOIL ncrit=9 |  |  |  | L/D Max: | 134.794 | at alpha= | 4 | deg
Re: | 3000000 |  |  | Cd Min: | 0.1578 | at alpha= | -15.5 | deg
Mach: | 0.1 |  |  | Cl=0 at alpha= | -3.4274 | deg
|  |  |  | @ Cl=0.1, Cd= | 0.0063246
|  |  |  | @ Cl=0.4, Cd= | 0.0055229
|  |  |  | @ Cl=0.6, Cd= | 0.0045062
alpha (deg) | Cl | Cd | Cm | Cl/Cd
-15.5 | -0.337 | 0.1578 | -0.0498 | -2.1356
-15 | -0.3234 | 0.15065 | -0.0532 | -2.1467
-14.5 | -0.3085 | 0.14395 | -0.0568 | -2.1431
-14 | -0.3014 | 0.13531 | -0.0605 | -2.2275
-13.5 | -0.2886 | 0.12869 | -0.0637 | -2.2426
-13 | -0.2732 | 0.12297 | -0.0668 | -2.2217
-12.5 | -0.2598 | 0.11661 | -0.0701 | -2.2279
-10.5 | -0.7281 | 0.02012 | -0.0664 | -36.1879
-10 | -0.6925 | 0.0164 | -0.0641 | -42.2256
-9.5 | -0.6461 | 0.01469 | -0.0629 | -43.9823
-9 | -0.5969 | 0.01334 | -0.0622 | -44.7451
-8.5 | -0.5455 | 0.01228 | -0.0617 | -44.4218
-8 | -0.4928 | 0.01143 | -0.0614 | -43.1146
-7.5 | -0.4413 | 0.01012 | -0.0608 | -43.6067
-7 | -0.3886 | 0.00925 | -0.0604 | -42.0108
-6.5 | -0.3352 | 0.0087 | -0.0602 | -38.5287
-6 | -0.2812 | 0.00825 | -0.06 | -34.0848
-5.5 | -0.2278 | 0.00773 | -0.0597 | -29.4696
-5 | -0.1737 | 0.00738 | -0.0595 | -23.5366
-4.5 | -0.1187 | 0.00716 | -0.0596 | -16.5782
-4 | -0.0639 | 0.00693 | -0.0596 | -9.2208
-3.5 | -0.0079 | 0.00676 | -0.0599 | -1.1686
-3 | 0.0465 | 0.00647 | -0.0598 | 7.187
-2.5 | 0.1017 | 0.00632 | -0.06 | 16.0918
-2 | 0.158 | 0.00616 | -0.0603 | 25.6494
-1.5 | 0.2122 | 0.00591 | -0.0602 | 35.9052
-1 | 0.2679 | 0.00575 | -0.0605 | 46.5913
-0.5 | 0.3231 | 0.00562 | -0.0606 | 57.4911
0 | 0.3777 | 0.00554 | -0.0607 | 68.1769
0.5 | 0.43 | 0.0055 | -0.0603 | 78.1818
1 | 0.455 | 0.00376 | -0.0549 | 121.0106
1.5 | 0.506 | 0.00397 | -0.0542 | 127.4559
2 | 0.5569 | 0.00422 | -0.0535 | 131.9668
2.5 | 0.6066 | 0.00455 | -0.0527 | 133.3187
3 | 0.6549 | 0.00489 | -0.0515 | 133.9264
3.5 | 0.703 | 0.00525 | -0.0504 | 133.9048
4 | 0.7508 | 0.00557 | -0.0493 | 134.7935
4.5 | 0.7912 | 0.00607 | -0.0467 | 130.346
5 | 0.8277 | 0.00665 | -0.0433 | 124.4662
5.5 | 0.8598 | 0.00714 | -0.0389 | 120.4202
6 | 0.8939 | 0.00767 | -0.0351 | 116.545
6.5 | 0.9267 | 0.00834 | -0.0313 | 111.1151
7 | 0.9584 | 0.00908 | -0.0273 | 105.5507
7.5 | 0.9889 | 0.00995 | -0.0234 | 99.3869
8 | 1.0197 | 0.0108 | -0.0196 | 94.4167
9 | 1.0853 | 0.0124 | -0.0129 | 87.5242
9.5 | 1.1204 | 0.0131 | -0.0101 | 85.5267
10 | 1.1565 | 0.0138 | -0.0077 | 83.8043
10.5 | 1.2096 | 0.01474 | -0.0093 | 82.0624
12.5 | 1.3478 | 0.0194 | -0.0019 | 69.4742
13 | 1.3728 | 0.02091 | 0.0012 | 65.6528
13.5 | 1.3988 | 0.02241 | 0.0039 | 62.4186
14 | 1.4204 | 0.02427 | 0.0069 | 58.5249
14.5 | 1.4402 | 0.02635 | 0.0098 | 54.6565
15 | 1.4602 | 0.02852 | 0.0124 | 51.1992
15.5 | 1.4786 | 0.03094 | 0.0148 | 47.7893
16 | 1.4913 | 0.03394 | 0.0172 | 43.9393
16.5 | 1.5014 | 0.03737 | 0.0193 | 40.1766
17 | 1.5031 | 0.04182 | 0.0212 | 35.9421
17.5 | 1.5088 | 0.04619 | 0.0223 | 32.6651
18 | 1.5145 | 0.05084 | 0.0228 | 29.7895
18.5 | 1.5144 | 0.05637 | 0.0227 | 26.8654
19 | 1.5073 | 0.06314 | 0.0219 | 23.8723
19.5 | 1.5 | 0.07027 | 0.0203 | 21.3462
20 | 1.4856 | 0.07884 | 0.0177 | 18.8432

## 61. Re 3M Mach 0.25 (1)
BIGFOIL.COM POLAR EXPORT
NACA67-612 a=0.0
NACA67-612 a=0.0 |  |  |  | Cl Max: | 1.345 | at alpha= | 10 | deg
JavaFoil+Calcfoil stall+Eppler ext transition |  |  |  | L/D Max: | 120.458 | at alpha= | 4.5 | deg
Re: | 3000000 |  |  | Cd Min: | 0.00506 | at alpha= | 1 | deg
Mach: | 0.25 |  |  | Cl=0 at alpha= | -2.9426 | deg
|  |  |  | @ Cl=0.1, Cd= | 0.0068119
|  |  |  | @ Cl=0.4, Cd= | 0.0066103
|  |  |  | @ Cl=0.6, Cd= | 0.0056807
alpha (deg) | Cl | Cd | Cm | Cl/Cd
-13.5 | -0.062 | 0.10353 | -0.013 | -0.595
-13 | -0.059 | 0.09607 | -0.014 | -0.611
-12.5 | -0.154 | 0.0933 | -0.014 | -1.653
-12 | -0.204 | 0.08839 | -0.014 | -2.306
-11.5 | -0.244 | 0.08392 | -0.014 | -2.913
-11 | -0.279 | 0.07866 | -0.015 | -3.545
-10.5 | -0.308 | 0.07589 | -0.015 | -4.054
-10 | -0.331 | 0.0691 | -0.015 | -4.785
-9.5 | -0.347 | 0.06616 | -0.016 | -5.245
-9 | -0.357 | 0.06077 | -0.016 | -5.867
-8.5 | -0.359 | 0.05693 | -0.016 | -6.302
-8 | -0.354 | 0.05285 | -0.017 | -6.694
-7.5 | -0.342 | 0.04829 | -0.018 | -7.082
-7 | -0.323 | 0.0449 | -0.019 | -7.195
-6.5 | -0.298 | 0.04219 | -0.02 | -7.056
-6 | -0.267 | 0.03907 | -0.021 | -6.835
-5.5 | -0.231 | 0.03644 | -0.022 | -6.352
-5 | -0.192 | 0.03362 | -0.024 | -5.713
-4.5 | -0.183 | 0.00741 | -0.044 | -24.721
-4 | -0.127 | 0.00729 | -0.044 | -17.378
-3.5 | -0.068 | 0.00705 | -0.045 | -9.625
-3 | -0.007 | 0.00688 | -0.046 | -1.079
-2.5 | 0.054 | 0.00676 | -0.047 | 7.982
-2 | 0.116 | 0.00683 | -0.048 | 16.964
-1.5 | 0.178 | 0.00685 | -0.049 | 26.017
-1 | 0.241 | 0.00667 | -0.05 | 36.05
-0.5 | 0.303 | 0.00647 | -0.051 | 46.822
0 | 0.364 | 0.00632 | -0.052 | 57.622
0.5 | 0.426 | 0.00682 | -0.053 | 62.378
1 | 0.487 | 0.00506 | -0.054 | 96.128
1.5 | 0.548 | 0.00536 | -0.055 | 102.132
2 | 0.608 | 0.00573 | -0.055 | 106.229
2.5 | 0.669 | 0.00604 | -0.056 | 110.801
3 | 0.729 | 0.00635 | -0.057 | 114.847
3.5 | 0.789 | 0.00672 | -0.058 | 117.316
4 | 0.848 | 0.00718 | -0.059 | 118.061
4.5 | 0.907 | 0.00753 | -0.06 | 120.458
5 | 0.964 | 0.00804 | -0.061 | 119.915
5.5 | 1.02 | 0.00859 | -0.062 | 118.802
6 | 1.075 | 0.00923 | -0.063 | 116.47
6.5 | 1.127 | 0.01011 | -0.064 | 111.492
7 | 1.175 | 0.01247 | -0.065 | 94.199
7.5 | 1.219 | 0.0131 | -0.066 | 93.009
8 | 1.258 | 0.01384 | -0.067 | 90.863
8.5 | 1.291 | 0.01479 | -0.067 | 87.3
9 | 1.318 | 0.01572 | -0.068 | 83.854
9.5 | 1.338 | 0.01682 | -0.069 | 79.555
10 | 1.345 | 0.01787 | -0.07 | 75.241
10.5 | 1.337 | 0.01914 | -0.071 | 69.826
11 | 1.316 | 0.02037 | -0.072 | 64.597
11.5 | 1.281 | 0.02172 | -0.073 | 58.986
12 | 1.233 | 0.02359 | -0.073 | 52.257
12.5 | 1.17 | 0.02574 | -0.074 | 45.471
13 | 1.091 | 0.02991 | -0.074 | 36.461
13.5 | 0.903 | 0.07079 | -0.06 | 12.75
14 | 0.782 | 0.10266 | -0.043 | 7.617
14.5 | 0.699 | 0.10943 | -0.043 | 6.392
15 | 0.612 | 0.11571 | -0.043 | 5.289

## 62. Re 3M Mach 0.25 (2)
BIGFOIL.COM POLAR EXPORT
NACA67-612 a=0.0
NACA67-612 a=0.0 |  |  |  | Cl Max: | 1.4509 | at alpha= | 15.5 | deg
XFOIL ncrit=9 |  |  |  | L/D Max: | 133.42 | at alpha= | 3.5 | deg
Re: | 3000000 |  |  | Cd Min: | 0.21963 | at alpha= | -20 | deg
Mach: | 0.25 |  |  | Cl=0 at alpha= | -3.4553 | deg
|  |  |  | @ Cl=0.1, Cd= | 0.0064239
|  |  |  | @ Cl=0.4, Cd= | 0.0056084
|  |  |  | @ Cl=0.6, Cd= | 0.0045406
alpha (deg) | Cl | Cd | Cm | Cl/Cd
-20 | -0.4844 | 0.21963 | -0.0176 | -2.2055
-19.5 | -0.4685 | 0.2131 | -0.021 | -2.1985
-19 | -0.4513 | 0.20677 | -0.0248 | -2.1826
-18.5 | -0.4356 | 0.20074 | -0.0283 | -2.17
-18 | -0.4177 | 0.19448 | -0.0322 | -2.1478
-17.5 | -0.4004 | 0.1881 | -0.0358 | -2.1287
-17 | -0.3829 | 0.18166 | -0.0395 | -2.1078
-16.5 | -0.3662 | 0.17411 | -0.0432 | -2.1033
-16 | -0.3502 | 0.16713 | -0.0468 | -2.0954
-15.5 | -0.334 | 0.16019 | -0.0505 | -2.085
-15 | -0.3188 | 0.15297 | -0.0542 | -2.0841
-14.5 | -0.3031 | 0.14627 | -0.0577 | -2.0722
-14 | -0.2893 | 0.13911 | -0.0612 | -2.0796
-13.5 | -0.2786 | 0.1315 | -0.0649 | -2.1186
-13 | -0.2625 | 0.12549 | -0.0682 | -2.0918
-12.5 | -0.2485 | 0.11902 | -0.0714 | -2.0879
-12 | -0.2365 | 0.11168 | -0.0747 | -2.1177
-11 | -0.2184 | 0.09718 | -0.0813 | -2.2474
-10.5 | -0.2118 | 0.09006 | -0.0844 | -2.3518
-10 | -0.2146 | 0.08225 | -0.0877 | -2.6091
-9.5 | -0.2156 | 0.07522 | -0.0908 | -2.8663
-9 | -0.2337 | 0.06696 | -0.0957 | -3.4901
-8.5 | -0.2615 | 0.06086 | -0.094 | -4.2967
-8 | -0.2844 | 0.05306 | -0.0909 | -5.36
-7.5 | -0.45 | 0.01386 | -0.0675 | -32.4675
-7 | -0.4005 | 0.0108 | -0.066 | -37.0833
-6.5 | -0.3449 | 0.00957 | -0.0653 | -36.0397
-6 | -0.2882 | 0.0088 | -0.0647 | -32.75
-5.5 | -0.2317 | 0.0082 | -0.0642 | -28.2561
-5 | -0.1762 | 0.00763 | -0.0635 | -23.0931
-4.5 | -0.1202 | 0.00729 | -0.0631 | -16.4883
-4 | -0.063 | 0.00703 | -0.0629 | -8.9616
-3.5 | -0.0051 | 0.00684 | -0.0629 | -0.74561
-3 | 0.0519 | 0.00662 | -0.0629 | 7.8399
-2.5 | 0.1083 | 0.00639 | -0.0628 | 16.9484
-2 | 0.1661 | 0.00621 | -0.063 | 26.7472
-1.5 | 0.2218 | 0.00597 | -0.0627 | 37.1524
-1 | 0.2789 | 0.00579 | -0.0628 | 48.1693
-0.5 | 0.3357 | 0.00567 | -0.0629 | 59.2063
0 | 0.3914 | 0.00561 | -0.0628 | 69.7683
0.5 | 0.4448 | 0.0056 | -0.0623 | 79.4286
1 | 0.4681 | 0.00387 | -0.0563 | 120.9561
1.5 | 0.5202 | 0.00407 | -0.0554 | 127.8133
2 | 0.5714 | 0.00434 | -0.0544 | 131.659
2.5 | 0.6213 | 0.00469 | -0.0531 | 132.4733
3 | 0.6696 | 0.00503 | -0.0515 | 133.1213
3.5 | 0.7178 | 0.00538 | -0.05 | 133.4201
4.5 | 0.804 | 0.00619 | -0.0449 | 129.8869
5 | 0.8299 | 0.00682 | -0.0388 | 121.6862
5.5 | 0.8643 | 0.00742 | -0.0346 | 116.4825
6 | 0.9002 | 0.008 | -0.0308 | 112.525
6.5 | 0.9335 | 0.00877 | -0.0267 | 106.4424
7 | 0.9662 | 0.00956 | -0.0226 | 101.0669
7.5 | 0.9973 | 0.01051 | -0.0183 | 94.8906
8 | 1.0271 | 0.01149 | -0.0139 | 89.3908
8.5 | 1.0608 | 0.01241 | -0.0103 | 85.4795
9 | 1.0956 | 0.01323 | -0.0069 | 82.8118
9.5 | 1.1303 | 0.01406 | -0.0035 | 80.3912
10 | 1.1728 | 0.015 | -0.002 | 78.1867
10.5 | 1.232 | 0.01625 | -0.0044 | 75.8154
11.5 | 1.301 | 0.01888 | 0.0007 | 68.9089
12 | 1.3287 | 0.0204 | 0.0042 | 65.1324
12.5 | 1.3536 | 0.02218 | 0.0079 | 61.028
13 | 1.3791 | 0.024 | 0.0112 | 57.4625
13.5 | 1.3965 | 0.02647 | 0.015 | 52.7578
14 | 1.4157 | 0.02899 | 0.0183 | 48.8341
14.5 | 1.4327 | 0.03186 | 0.0212 | 44.9686
15 | 1.4433 | 0.03541 | 0.0241 | 40.7597
15.5 | 1.4509 | 0.03953 | 0.0265 | 36.7038
16 | 1.4434 | 0.04536 | 0.0286 | 31.821
16.5 | 1.4409 | 0.05122 | 0.0294 | 28.1316
17 | 1.4367 | 0.05767 | 0.0294 | 24.9124
17.5 | 1.4157 | 0.06663 | 0.028 | 21.2472
18 | 1.4035 | 0.07506 | 0.0257 | 18.6984
18.5 | 1.38 | 0.08564 | 0.0219 | 16.114
19 | 1.3511 | 0.09762 | 0.0166 | 13.8404
19.5 | 1.3195 | 0.1107 | 0.01 | 11.9196
20 | 1.2845 | 0.12494 | 0.0022 | 10.2809

## 63. Re 3M Mach 0.50 (1)
BIGFOIL.COM POLAR EXPORT
NACA67-612 a=0.0
NACA67-612 a=0.0 |  |  |  | Cl Max: | 1.296 | at alpha= | 7.5 | deg
JavaFoil+Calcfoil stall+Eppler ext transition |  |  |  | L/D Max: | 114.993 | at alpha= | 3.5 | deg
Re: | 3000000 |  |  | Cd Min: | 0.00591 | at alpha= | 1.5 | deg
Mach: | 0.5 |  |  | Cl=0 at alpha= | -2.9412 | deg
|  |  |  | @ Cl=0.1, Cd= | 0.006599
|  |  |  | @ Cl=0.4, Cd= | 0.0071251
|  |  |  | @ Cl=0.6, Cd= | 0.0061151
alpha (deg) | Cl | Cd | Cm | Cl/Cd
-20 | -0.936 | 0.16892 | -0.013 | -5.54
-19.5 | -0.909 | 0.16328 | -0.013 | -5.569
-19 | -0.883 | 0.15716 | -0.013 | -5.616
-18.5 | -0.856 | 0.14955 | -0.014 | -5.723
-18 | -0.829 | 0.14594 | -0.014 | -5.681
-17.5 | -0.8 | 0.14156 | -0.014 | -5.654
-17 | -0.773 | 0.13575 | -0.014 | -5.694
-16.5 | -0.746 | 0.13171 | -0.015 | -5.663
-16 | -0.718 | 0.14932 | -0.015 | -4.81
-15.5 | -0.692 | 0.12204 | -0.015 | -5.668
-15 | -0.665 | 0.11956 | -0.016 | -5.558
-14.5 | -0.637 | 0.1133 | -0.016 | -5.626
-14 | -0.61 | 0.11043 | -0.016 | -5.522
-13.5 | -0.581 | 0.10732 | -0.016 | -5.417
-13 | -0.554 | 0.10366 | -0.016 | -5.345
-12.5 | -0.527 | 0.10017 | -0.017 | -5.258
-12 | -0.499 | 0.09674 | -0.017 | -5.162
-11.5 | -0.472 | 0.08968 | -0.017 | -5.261
-11 | -0.444 | 0.08682 | -0.018 | -5.118
-10.5 | -0.417 | 0.08416 | -0.018 | -4.954
-10 | -0.389 | 0.07848 | -0.018 | -4.956
-9.5 | -0.362 | 0.06625 | -0.018 | -5.457
-9 | -0.334 | 0.0608 | -0.019 | -5.494
-8.5 | -0.307 | 0.05535 | -0.019 | -5.538
-8 | -0.279 | 0.05148 | -0.02 | -5.421
-7.5 | -0.252 | 0.04796 | -0.021 | -5.244
-7 | -0.223 | 0.05936 | -0.019 | -3.765
-6.5 | -0.196 | 0.04851 | -0.02 | -4.04
-6 | -0.169 | 0.04382 | -0.021 | -3.845
-5.5 | -0.141 | 0.04416 | -0.02 | -3.189
-5 | -0.147 | 0.04002 | -0.021 | -3.681
-4.5 | -0.148 | 0.03621 | -0.023 | -4.076
-4 | -0.108 | 0.03294 | -0.025 | -3.293
-3.5 | -0.06 | 0.03009 | -0.028 | -1.992
-3 | -0.008 | 0.00745 | -0.052 | -1.097
-2.5 | 0.06 | 0.00697 | -0.053 | 8.576
-2 | 0.129 | 0.00633 | -0.054 | 20.342
-1.5 | 0.199 | 0.00681 | -0.055 | 29.168
-1 | 0.268 | 0.00683 | -0.056 | 39.272
-0.5 | 0.338 | 0.00694 | -0.057 | 48.753
0 | 0.405 | 0.00714 | -0.058 | 56.723
0.5 | 0.473 | 0.00725 | -0.059 | 65.302
1 | 0.541 | 0.00746 | -0.06 | 72.59
1.5 | 0.609 | 0.00591 | -0.061 | 102.994
2 | 0.676 | 0.00628 | -0.062 | 107.619
2.5 | 0.743 | 0.00665 | -0.063 | 111.825
3 | 0.81 | 0.00708 | -0.064 | 114.495
3.5 | 0.876 | 0.00762 | -0.065 | 114.993
4 | 0.942 | 0.0082 | -0.066 | 114.822
4.5 | 1.006 | 0.00883 | -0.067 | 113.856
5 | 1.068 | 0.00952 | -0.068 | 112.211
5.5 | 1.128 | 0.01036 | -0.069 | 108.834
6 | 1.184 | 0.01152 | -0.07 | 102.836
6.5 | 1.233 | 0.01442 | -0.071 | 85.489
7 | 1.274 | 0.0154 | -0.072 | 82.706
7.5 | 1.296 | 0.01668 | -0.073 | 77.673
8 | 1.29 | 0.01837 | -0.074 | 70.213
8.5 | 1.222 | 0.02062 | -0.075 | 59.276
9 | 0.779 | 0.02319 | -0.075 | 33.596
9.5 | 0.808 | 0.02455 | -0.076 | 32.923
10 | 0.7 | 0.07168 | -0.038 | 9.765
10.5 | 0.726 | 0.07264 | -0.037 | 9.989
11 | 0.751 | 0.08385 | -0.036 | 8.954
11.5 | 0.777 | 0.11443 | -0.038 | 6.794
12 | 0.804 | 0.09785 | -0.039 | 8.216
12.5 | 0.83 | 0.09857 | -0.04 | 8.422

## 64. Re 3M Mach 0.50 (2)
BIGFOIL.COM POLAR EXPORT
NACA67-612 a=0.0
NACA67-612 a=0.0 |  |  |  | Cl Max: | 1.3051 | at alpha= | 11.5 | deg
XFOIL ncrit=9 |  |  |  | L/D Max: | 126.635 | at alpha= | 2.5 | deg
Re: | 3000000 |  |  | Cd Min: | 0.23697 | at alpha= | -20 | deg
Mach: | 0.5 |  |  | Cl=0 at alpha= | -3.5981 | deg
|  |  |  | @ Cl=0.1, Cd= | 0.0070333
|  |  |  | @ Cl=0.4, Cd= | 0.00591
|  |  |  | @ Cl=0.6, Cd= | 0.0047695
alpha (deg) | Cl | Cd | Cm | Cl/Cd
-20 | -0.5183 | 0.23697 | -0.0154 | -2.1872
-19 | -0.4766 | 0.22201 | -0.0243 | -2.1468
-18.5 | -0.4548 | 0.21539 | -0.0288 | -2.1115
-18 | -0.4331 | 0.20821 | -0.0332 | -2.0801
-17.5 | -0.4112 | 0.20094 | -0.0377 | -2.0464
-17 | -0.3896 | 0.19367 | -0.042 | -2.0117
-16.5 | -0.3684 | 0.18556 | -0.0462 | -1.9853
-16 | -0.3479 | 0.17765 | -0.0507 | -1.9583
-15.5 | -0.3271 | 0.17026 | -0.0549 | -1.9212
-15 | -0.3072 | 0.16268 | -0.0591 | -1.8884
-14.5 | -0.2885 | 0.15532 | -0.0631 | -1.8575
-14 | -0.2687 | 0.14815 | -0.0671 | -1.8137
-13.5 | -0.2485 | 0.14137 | -0.0711 | -1.7578
-13 | -0.2291 | 0.13443 | -0.075 | -1.7042
-12.5 | -0.2109 | 0.12733 | -0.0789 | -1.6563
-12 | -0.195 | 0.11936 | -0.0828 | -1.6337
-11 | -0.165 | 0.10497 | -0.09 | -1.5719
-10.5 | -0.1544 | 0.09744 | -0.0936 | -1.5846
-10 | -0.1363 | 0.09193 | -0.0967 | -1.4826
-9.5 | -0.1295 | 0.08416 | -0.1 | -1.5387
-8.5 | -0.1183 | 0.07012 | -0.1065 | -1.6871
-8 | -0.1221 | 0.06293 | -0.1109 | -1.9403
-7.5 | -0.1397 | 0.05616 | -0.1126 | -2.4875
-7 | -0.1575 | 0.05079 | -0.1089 | -3.101
-6.5 | -0.1632 | 0.04424 | -0.1057 | -3.689
-6 | -0.1603 | 0.03722 | -0.1013 | -4.3068
-5.5 | -0.1391 | 0.03168 | -0.0969 | -4.3908
-5 | -0.1169 | 0.02541 | -0.0911 | -4.6006
-4.5 | -0.1031 | 0.01601 | -0.0825 | -6.4397
-4 | -0.052 | 0.00826 | -0.0801 | -6.2954
-3.5 | 0.0127 | 0.00746 | -0.0785 | 1.7024
-3 | 0.0786 | 0.00715 | -0.0775 | 10.993
-2.5 | 0.1428 | 0.0068 | -0.0765 | 21
-2 | 0.2067 | 0.00657 | -0.0757 | 31.4612
-1.5 | 0.2699 | 0.00629 | -0.075 | 42.9094
-1 | 0.3309 | 0.00601 | -0.074 | 55.0582
-0.5 | 0.3925 | 0.00591 | -0.0733 | 66.4129
0 | 0.4512 | 0.00591 | -0.072 | 76.3452
0.5 | 0.5061 | 0.00606 | -0.07 | 83.5149
1 | 0.5561 | 0.00609 | -0.0672 | 91.3136
1.5 | 0.5717 | 0.00458 | -0.0579 | 124.8253
2 | 0.6195 | 0.0049 | -0.0544 | 126.4286
2.5 | 0.6623 | 0.00523 | -0.0498 | 126.6348
3 | 0.6977 | 0.00568 | -0.0437 | 122.8345
3.5 | 0.7365 | 0.00621 | -0.0385 | 118.599
4 | 0.7791 | 0.00677 | -0.0341 | 115.0812
5 | 0.8593 | 0.00814 | -0.0247 | 105.5651
5.5 | 0.8943 | 0.00911 | -0.0192 | 98.1668
6 | 0.9346 | 0.00994 | -0.0145 | 94.0241
6.5 | 0.9721 | 0.01098 | -0.0096 | 88.5337
7 | 1.0042 | 0.01221 | -0.0038 | 82.2441
7.5 | 1.0334 | 0.0137 | 0.0022 | 75.4307
8 | 1.0624 | 0.01525 | 0.0082 | 69.6656
8.5 | 1.0989 | 0.0166 | 0.0132 | 66.1988
9 | 1.1374 | 0.01798 | 0.018 | 63.2592
9.5 | 1.1822 | 0.01963 | 0.0213 | 60.2241
10.5 | 1.2859 | 0.02468 | 0.0232 | 52.1029
11 | 1.3043 | 0.02798 | 0.0291 | 46.6154
11.5 | 1.3051 | 0.03281 | 0.035 | 39.7775
12 | 1.2858 | 0.03961 | 0.0401 | 32.4615
12.5 | 1.2638 | 0.04736 | 0.0429 | 26.685
13 | 1.2329 | 0.05674 | 0.0436 | 21.7289
13.5 | 1.198 | 0.0675 | 0.0417 | 17.7481
14 | 1.1653 | 0.07902 | 0.0377 | 14.7469
14.5 | 1.131 | 0.09173 | 0.0317 | 12.3297
15 | 1.0978 | 0.10524 | 0.0244 | 10.4314
15.5 | 1.0679 | 0.11902 | 0.0164 | 8.9724
16 | 1.0401 | 0.13326 | 0.0077 | 7.805
16.5 | 1.0173 | 0.14723 | -0.001 | 6.9096

## 65. Re 4M Mach 0.00 (1)
BIGFOIL.COM POLAR EXPORT
NACA67-612 a=0.0
NACA67-612 a=0.0 |  |  |  | Cl Max: | 1.368 | at alpha= | 11 | deg
JavaFoil+Calcfoil stall+Eppler ext transition |  |  |  | L/D Max: | 122.026 | at alpha= | 5 | deg
Re: | 4000000 |  |  | Cd Min: | 0.00497 | at alpha= | 1 | deg
Mach: | 0 |  |  | Cl=0 at alpha= | -2.9407 | deg
|  |  |  | @ Cl=0.1, Cd= | 0.0066
|  |  |  | @ Cl=0.4, Cd= | 0.0064135
|  |  |  | @ Cl=0.6, Cd= | 0.0055358
alpha (deg) | Cl | Cd | Cm | Cl/Cd
-16 | -0.356 | 0.12338 | -0.012 | -2.882
-15.5 | -0.369 | 0.11725 | -0.012 | -3.145
-15 | -0.382 | 0.1116 | -0.012 | -3.42
-14.5 | -0.394 | 0.10636 | -0.012 | -3.706
-14 | -0.406 | 0.10111 | -0.013 | -4.015
-13.5 | -0.417 | 0.09664 | -0.013 | -4.315
-13 | -0.427 | 0.09202 | -0.013 | -4.639
-12.5 | -0.435 | 0.0849 | -0.014 | -5.13
-12 | -0.442 | 0.07993 | -0.014 | -5.531
-11.5 | -0.446 | 0.07609 | -0.015 | -5.866
-11 | -0.448 | 0.07204 | -0.015 | -6.221
-10.5 | -0.447 | 0.06749 | -0.015 | -6.623
-10 | -0.443 | 0.06339 | -0.016 | -6.984
-9.5 | -0.435 | 0.05956 | -0.016 | -7.297
-9 | -0.423 | 0.05647 | -0.017 | -7.484
-8.5 | -0.407 | 0.05288 | -0.017 | -7.691
-8 | -0.387 | 0.04938 | -0.018 | -7.832
-7.5 | -0.363 | 0.04539 | -0.019 | -8.001
-7 | -0.335 | 0.04244 | -0.02 | -7.901
-6.5 | -0.304 | 0.03962 | -0.021 | -7.668
-6 | -0.269 | 0.03679 | -0.022 | -7.311
-5.5 | -0.284 | 0.00732 | -0.04 | -38.779
-5 | -0.233 | 0.00712 | -0.041 | -32.747
-4.5 | -0.179 | 0.00699 | -0.042 | -25.645
-4 | -0.124 | 0.00673 | -0.043 | -18.344
-3.5 | -0.066 | 0.00663 | -0.044 | -9.959
-3 | -0.007 | 0.00663 | -0.045 | -1.087
-2.5 | 0.052 | 0.00664 | -0.046 | 7.881
-2 | 0.112 | 0.00659 | -0.047 | 17.051
-1.5 | 0.173 | 0.00661 | -0.048 | 26.108
-1 | 0.233 | 0.00667 | -0.048 | 34.96
-0.5 | 0.294 | 0.00661 | -0.049 | 44.429
0 | 0.353 | 0.00639 | -0.05 | 55.291
0.5 | 0.413 | 0.00642 | -0.051 | 64.254
1 | 0.472 | 0.00497 | -0.052 | 95.028
1.5 | 0.531 | 0.00524 | -0.053 | 101.462
2 | 0.59 | 0.00549 | -0.054 | 107.505
2.5 | 0.649 | 0.00576 | -0.055 | 112.579
3 | 0.707 | 0.00608 | -0.056 | 116.379
3.5 | 0.766 | 0.00646 | -0.056 | 118.436
4 | 0.823 | 0.00684 | -0.057 | 120.426
4.5 | 0.88 | 0.00724 | -0.058 | 121.55
5 | 0.936 | 0.00767 | -0.059 | 122.026
5.5 | 0.991 | 0.00816 | -0.06 | 121.531
6 | 1.045 | 0.00863 | -0.061 | 121.081
6.5 | 1.097 | 0.00945 | -0.062 | 116.019
7 | 1.145 | 0.01103 | -0.063 | 103.821
7.5 | 1.19 | 0.01178 | -0.064 | 101.039
8 | 1.232 | 0.01236 | -0.065 | 99.664
8.5 | 1.27 | 0.01304 | -0.065 | 97.381
9 | 1.303 | 0.01389 | -0.066 | 93.829
9.5 | 1.332 | 0.01479 | -0.067 | 90.096
10 | 1.353 | 0.01553 | -0.068 | 87.087
10.5 | 1.364 | 0.0164 | -0.069 | 83.162
11 | 1.368 | 0.01734 | -0.07 | 78.866
11.5 | 1.364 | 0.01836 | -0.071 | 74.318
12 | 1.353 | 0.01935 | -0.072 | 69.934
12.5 | 1.335 | 0.02075 | -0.072 | 64.313
13 | 1.309 | 0.02232 | -0.073 | 58.657
13.5 | 1.277 | 0.02382 | -0.074 | 53.622
14 | 1.241 | 0.02551 | -0.074 | 48.644
14.5 | 1.2 | 0.02759 | -0.075 | 43.485
15 | 1.154 | 0.03044 | -0.075 | 37.906
15.5 | 1.105 | 0.0336 | -0.076 | 32.88
16 | 0.999 | 0.05832 | -0.07 | 17.13

## 66. Re 4M Mach 0.00 (2)
BIGFOIL.COM POLAR EXPORT
NACA67-612 a=0.0
NACA67-612 a=0.0 |  |  |  | Cl Max: | 1.576 | at alpha= | 19 | deg
XFOIL ncrit=9 |  |  |  | L/D Max: | 138.484 | at alpha= | 4 | deg
Re: | 4000000 |  |  | Cd Min: | 0.06628 | at alpha= | 20 | deg
Mach: | 0 |  |  | Cl=0 at alpha= | -3.3797 | deg
|  |  |  | @ Cl=0.1, Cd= | 0.0057942
|  |  |  | @ Cl=0.4, Cd= | 0.0053926
|  |  |  | @ Cl=0.6, Cd= | 0.0044432
alpha (deg) | Cl | Cd | Cm | Cl/Cd
-10.5 | -0.7551 | 0.01372 | -0.0602 | -55.0364
-10 | -0.7058 | 0.01266 | -0.0596 | -55.7504
-9.5 | -0.6549 | 0.01182 | -0.0592 | -55.4061
-9 | -0.6033 | 0.01102 | -0.059 | -54.7459
-8.5 | -0.5511 | 0.01031 | -0.0587 | -53.453
-8 | -0.4984 | 0.00971 | -0.0585 | -51.3285
-7.5 | -0.445 | 0.00918 | -0.0585 | -48.4749
-7 | -0.3913 | 0.00866 | -0.0584 | -45.1848
-6.5 | -0.3391 | 0.00793 | -0.058 | -42.7617
-6 | -0.2857 | 0.00752 | -0.0579 | -37.992
-5.5 | -0.2321 | 0.00718 | -0.0578 | -32.3259
-5 | -0.1783 | 0.00684 | -0.0577 | -26.0673
-4.5 | -0.1235 | 0.00658 | -0.0579 | -18.769
-4 | -0.0687 | 0.00635 | -0.058 | -10.8189
-3.5 | -0.0135 | 0.0062 | -0.0582 | -2.1774
-3 | 0.0426 | 0.00606 | -0.0586 | 7.0297
-2.5 | 0.0973 | 0.0058 | -0.0587 | 16.7759
-2 | 0.1528 | 0.00568 | -0.059 | 26.9014
-1.5 | 0.2087 | 0.00555 | -0.0593 | 37.6036
-1 | 0.2635 | 0.00538 | -0.0595 | 48.9777
-0.5 | 0.3184 | 0.00534 | -0.0596 | 59.6255
0 | 0.3717 | 0.00536 | -0.0595 | 69.347
0.5 | 0.4237 | 0.00542 | -0.0592 | 78.1734
1 | 0.4581 | 0.00427 | -0.0558 | 107.2834
1.5 | 0.502 | 0.00391 | -0.0538 | 128.3887
2 | 0.5529 | 0.00416 | -0.0533 | 132.9087
2.5 | 0.6028 | 0.00446 | -0.0525 | 135.157
3 | 0.6522 | 0.0048 | -0.0517 | 135.875
3.5 | 0.7014 | 0.00509 | -0.0509 | 137.7996
4 | 0.7492 | 0.00541 | -0.0499 | 138.4843
4.5 | 0.7873 | 0.00606 | -0.0469 | 129.9175
5 | 0.8296 | 0.00652 | -0.0448 | 127.2393
5.5 | 0.8665 | 0.00693 | -0.0415 | 125.0361
6 | 0.8981 | 0.00749 | -0.0372 | 119.9065
6.5 | 0.9314 | 0.00809 | -0.0335 | 115.1298
7 | 0.9627 | 0.00884 | -0.0295 | 108.9027
7.5 | 0.9945 | 0.00962 | -0.0258 | 103.3784
8 | 1.0281 | 0.01035 | -0.0225 | 99.3333
8.5 | 1.0643 | 0.01101 | -0.0198 | 96.6667
9 | 1.1001 | 0.01166 | -0.0171 | 94.3482
9.5 | 1.1371 | 0.01226 | -0.0147 | 92.7488
11.5 | 1.3046 | 0.01567 | -0.0116 | 83.2546
12 | 1.3347 | 0.01674 | -0.0088 | 79.7312
12.5 | 1.364 | 0.01787 | -0.0061 | 76.329
13 | 1.3923 | 0.0191 | -0.0033 | 72.8953
13.5 | 1.4178 | 0.0205 | -0.0005 | 69.161
14 | 1.4413 | 0.02211 | 0.0025 | 65.1877
14.5 | 1.4665 | 0.02366 | 0.0049 | 61.9822
15 | 1.4878 | 0.02555 | 0.0076 | 58.2309
15.5 | 1.5078 | 0.02761 | 0.0101 | 54.6106
16 | 1.5191 | 0.03045 | 0.0131 | 49.8883
16.5 | 1.5363 | 0.03298 | 0.0151 | 46.5828
17 | 1.5513 | 0.03582 | 0.0169 | 43.3082
17.5 | 1.5616 | 0.03927 | 0.0186 | 39.7657
18 | 1.5701 | 0.04307 | 0.0198 | 36.4546
18.5 | 1.5742 | 0.04757 | 0.0207 | 33.0923
19 | 1.576 | 0.05258 | 0.021 | 29.9734
19.5 | 1.5574 | 0.06029 | 0.0207 | 25.8318
20 | 1.557 | 0.06628 | 0.0196 | 23.4912

## 67. Re 4M Mach 0.10 (1)
BIGFOIL.COM POLAR EXPORT
NACA67-612 a=0.0
NACA67-612 a=0.0 |  |  |  | Cl Max: | 1.363 | at alpha= | 11 | deg
JavaFoil+Calcfoil stall+Eppler ext transition |  |  |  | L/D Max: | 122.767 | at alpha= | 5.5 | deg
Re: | 4000000 |  |  | Cd Min: | 0.00499 | at alpha= | 1 | deg
Mach: | 0.1 |  |  | Cl=0 at alpha= | -2.9417 | deg
|  |  |  | @ Cl=0.1, Cd= | 0.0066357
|  |  |  | @ Cl=0.4, Cd= | 0.006225
|  |  |  | @ Cl=0.6, Cd= | 0.0055432
alpha (deg) | Cl | Cd | Cm | Cl/Cd
-15.5 | -0.327 | 0.11906 | -0.012 | -2.75
-15 | -0.343 | 0.11297 | -0.012 | -3.032
-14.5 | -0.357 | 0.1073 | -0.013 | -3.331
-14 | -0.372 | 0.10245 | -0.013 | -3.63
-13.5 | -0.386 | 0.09894 | -0.013 | -3.897
-13 | -0.398 | 0.09264 | -0.013 | -4.299
-12.5 | -0.41 | 0.08595 | -0.014 | -4.767
-12 | -0.419 | 0.08155 | -0.014 | -5.142
-11.5 | -0.427 | 0.0767 | -0.014 | -5.562
-11 | -0.431 | 0.07254 | -0.015 | -5.947
-10.5 | -0.433 | 0.06835 | -0.015 | -6.336
-10 | -0.431 | 0.0636 | -0.016 | -6.78
-9.5 | -0.426 | 0.05965 | -0.016 | -7.137
-9 | -0.416 | 0.05711 | -0.017 | -7.281
-8.5 | -0.402 | 0.05319 | -0.017 | -7.554
-8 | -0.384 | 0.04926 | -0.018 | -7.787
-7.5 | -0.361 | 0.04576 | -0.019 | -7.891
-7 | -0.334 | 0.04267 | -0.02 | -7.832
-6.5 | -0.303 | 0.03991 | -0.021 | -7.599
-6 | -0.269 | 0.03712 | -0.022 | -7.245
-5.5 | -0.284 | 0.00732 | -0.041 | -38.834
-5 | -0.234 | 0.00719 | -0.042 | -32.492
-4.5 | -0.18 | 0.007 | -0.042 | -25.698
-4 | -0.124 | 0.00682 | -0.043 | -18.178
-3.5 | -0.066 | 0.00663 | -0.044 | -10.007
-3 | -0.007 | 0.00663 | -0.045 | -1.093
-2.5 | 0.053 | 0.00662 | -0.046 | 7.943
-2 | 0.113 | 0.00664 | -0.047 | 16.998
-1.5 | 0.174 | 0.00663 | -0.048 | 26.179
-1 | 0.234 | 0.0065 | -0.049 | 36.04
-0.5 | 0.295 | 0.00662 | -0.05 | 44.547
0 | 0.355 | 0.00642 | -0.05 | 55.26
0.5 | 0.415 | 0.00616 | -0.051 | 67.384
1 | 0.474 | 0.00499 | -0.052 | 95.062
1.5 | 0.534 | 0.00526 | -0.053 | 101.456
2 | 0.593 | 0.00551 | -0.054 | 107.547
2.5 | 0.652 | 0.00579 | -0.055 | 112.547
3 | 0.711 | 0.00611 | -0.056 | 116.32
3.5 | 0.769 | 0.00649 | -0.057 | 118.5
4 | 0.827 | 0.00688 | -0.058 | 120.282
4.5 | 0.884 | 0.00729 | -0.059 | 121.229
5 | 0.941 | 0.00773 | -0.059 | 121.668
5.5 | 0.996 | 0.00811 | -0.06 | 122.767
6 | 1.05 | 0.0087 | -0.061 | 120.637
6.5 | 1.101 | 0.00953 | -0.062 | 115.521
7 | 1.15 | 0.0111 | -0.063 | 103.588
7.5 | 1.195 | 0.01186 | -0.064 | 100.713
8 | 1.236 | 0.01248 | -0.065 | 99.08
8.5 | 1.274 | 0.0132 | -0.066 | 96.537
9 | 1.307 | 0.01408 | -0.067 | 92.792
9.5 | 1.334 | 0.01495 | -0.068 | 89.277
10 | 1.353 | 0.01576 | -0.068 | 85.874
10.5 | 1.362 | 0.01662 | -0.069 | 81.983
11 | 1.363 | 0.01771 | -0.07 | 76.943
11.5 | 1.356 | 0.01864 | -0.071 | 72.77
12 | 1.341 | 0.01984 | -0.072 | 67.588
12.5 | 1.318 | 0.02126 | -0.073 | 61.992
13 | 1.287 | 0.02286 | -0.073 | 56.321
13.5 | 1.25 | 0.02471 | -0.074 | 50.568
14 | 1.208 | 0.02637 | -0.075 | 45.788
14.5 | 1.16 | 0.02885 | -0.075 | 40.21
15 | 1.107 | 0.03211 | -0.075 | 34.477
15.5 | 1.037 | 0.03993 | -0.074 | 25.974
16 | 0.902 | 0.08699 | -0.062 | 10.366

## 68. Re 4M Mach 0.10 (2)
BIGFOIL.COM POLAR EXPORT
NACA67-612 a=0.0
NACA67-612 a=0.0 |  |  |  | Cl Max: | 1.5602 | at alpha= | 18.5 | deg
XFOIL ncrit=9 |  |  |  | L/D Max: | 138.272 | at alpha= | 4 | deg
Re: | 4000000 |  |  | Cd Min: | 0.10797 | at alpha= | -12 | deg
Mach: | 0.1 |  |  | Cl=0 at alpha= | -3.3839 | deg
|  |  |  | @ Cl=0.1, Cd= | 0.0058064
|  |  |  | @ Cl=0.4, Cd= | 0.0054048
|  |  |  | @ Cl=0.6, Cd= | 0.0044359
alpha (deg) | Cl | Cd | Cm | Cl/Cd
-12 | -0.2547 | 0.10797 | -0.0737 | -2.359
-11 | -0.4248 | 0.06513 | -0.092 | -6.5223
-10.5 | -0.7563 | 0.01518 | -0.0626 | -49.8221
-10 | -0.7098 | 0.01345 | -0.0614 | -52.7732
-9.5 | -0.6591 | 0.01239 | -0.0608 | -53.1961
-9 | -0.6074 | 0.01145 | -0.0603 | -53.048
-8.5 | -0.5548 | 0.01064 | -0.06 | -52.1429
-8 | -0.5017 | 0.00994 | -0.0597 | -50.4728
-7.5 | -0.4478 | 0.00935 | -0.0595 | -47.893
-7 | -0.3937 | 0.00878 | -0.0594 | -44.8405
-6.5 | -0.3408 | 0.00803 | -0.0589 | -42.4408
-6 | -0.287 | 0.00758 | -0.0587 | -37.8628
-5.5 | -0.2328 | 0.00727 | -0.0586 | -32.022
-5 | -0.1789 | 0.00687 | -0.0584 | -26.0408
-4.5 | -0.1239 | 0.00659 | -0.0584 | -18.8012
-4 | -0.0686 | 0.00637 | -0.0586 | -10.7692
-3.5 | -0.0131 | 0.00621 | -0.0587 | -2.1095
-3 | 0.0433 | 0.00607 | -0.0591 | 7.1334
-2.5 | 0.0983 | 0.00581 | -0.0592 | 16.9191
-2 | 0.1542 | 0.00569 | -0.0594 | 27.1002
-1.5 | 0.2104 | 0.00555 | -0.0598 | 37.9099
-1 | 0.2654 | 0.00539 | -0.0599 | 49.2393
-0.5 | 0.3205 | 0.00535 | -0.06 | 59.9065
0 | 0.3741 | 0.00537 | -0.0599 | 69.6648
0.5 | 0.4262 | 0.00544 | -0.0595 | 78.3456
1 | 0.4627 | 0.00444 | -0.0564 | 104.2117
1.5 | 0.5045 | 0.00393 | -0.054 | 128.3715
2 | 0.5556 | 0.00417 | -0.0534 | 133.2374
2.5 | 0.6057 | 0.00447 | -0.0526 | 135.5034
3.5 | 0.7043 | 0.00511 | -0.0509 | 137.8278
4 | 0.7522 | 0.00544 | -0.0498 | 138.2721
4.5 | 0.79 | 0.00609 | -0.0467 | 129.7209
5 | 0.8319 | 0.00654 | -0.0444 | 127.2018
5.5 | 0.8667 | 0.00696 | -0.0406 | 124.5259
6 | 0.8991 | 0.00754 | -0.0364 | 119.244
6.5 | 0.9326 | 0.00816 | -0.0326 | 114.2892
7 | 0.9644 | 0.00891 | -0.0287 | 108.2379
7.5 | 0.9962 | 0.00971 | -0.0249 | 102.5953
8 | 1.0297 | 0.01046 | -0.0215 | 98.4417
8.5 | 1.0656 | 0.01114 | -0.0187 | 95.6553
9 | 1.1021 | 0.0118 | -0.016 | 93.3983
9.5 | 1.1389 | 0.01242 | -0.0135 | 91.6989
10.5 | 1.2069 | 0.0139 | -0.0077 | 86.8273
11 | 1.256 | 0.01485 | -0.0085 | 84.5791
11.5 | 1.3137 | 0.01603 | -0.0116 | 81.9526
13.5 | 1.4187 | 0.0211 | 0.0016 | 67.237
14 | 1.4435 | 0.02269 | 0.0044 | 63.6183
14.5 | 1.4671 | 0.02443 | 0.0071 | 60.0532
15 | 1.4869 | 0.02652 | 0.0099 | 56.0671
15.5 | 1.5051 | 0.02882 | 0.0126 | 52.2241
16 | 1.5176 | 0.0317 | 0.0154 | 47.8738
16.5 | 1.5335 | 0.03446 | 0.0175 | 44.5009
17 | 1.5467 | 0.03763 | 0.0193 | 41.1028
17.5 | 1.5536 | 0.04156 | 0.0209 | 37.3821
18 | 1.5598 | 0.04582 | 0.022 | 34.0419
18.5 | 1.5602 | 0.05098 | 0.0226 | 30.6042
19 | 1.5593 | 0.05656 | 0.0225 | 27.569
19.5 | 1.5324 | 0.06575 | 0.0215 | 23.3065
20 | 1.5236 | 0.0732 | 0.0196 | 20.8142

## 69. Re 4M Mach 0.25 (1)
BIGFOIL.COM POLAR EXPORT
NACA67-612 a=0.0
NACA67-612 a=0.0 |  |  |  | Cl Max: | 1.347 | at alpha= | 10 | deg
JavaFoil+Calcfoil stall+Eppler ext transition |  |  |  | L/D Max: | 122.231 | at alpha= | 5 | deg
Re: | 4000000 |  |  | Cd Min: | 0.00511 | at alpha= | 1 | deg
Mach: | 0.25 |  |  | Cl=0 at alpha= | -2.9426 | deg
|  |  |  | @ Cl=0.1, Cd= | 0.0067203
|  |  |  | @ Cl=0.4, Cd= | 0.0066471
|  |  |  | @ Cl=0.6, Cd= | 0.0056102
alpha (deg) | Cl | Cd | Cm | Cl/Cd
-13.5 | -0.062 | 0.1019 | -0.013 | -0.605
-13 | -0.059 | 0.09595 | -0.014 | -0.612
-12.5 | -0.154 | 0.08998 | -0.014 | -1.715
-12 | -0.204 | 0.08753 | -0.014 | -2.33
-11.5 | -0.244 | 0.082 | -0.015 | -2.981
-11 | -0.279 | 0.07681 | -0.015 | -3.632
-10.5 | -0.308 | 0.07356 | -0.015 | -4.183
-10 | -0.331 | 0.06824 | -0.016 | -4.847
-9.5 | -0.347 | 0.06405 | -0.016 | -5.42
-9 | -0.357 | 0.06006 | -0.016 | -5.938
-8.5 | -0.359 | 0.05591 | -0.017 | -6.42
-8 | -0.354 | 0.0522 | -0.017 | -6.781
-7.5 | -0.342 | 0.04769 | -0.019 | -7.176
-7 | -0.323 | 0.04425 | -0.019 | -7.304
-6.5 | -0.298 | 0.04154 | -0.02 | -7.173
-6 | -0.267 | 0.03837 | -0.021 | -6.967
-5.5 | -0.232 | 0.03553 | -0.023 | -6.53
-5 | -0.237 | 0.00721 | -0.043 | -32.831
-4.5 | -0.183 | 0.00707 | -0.044 | -25.941
-4 | -0.127 | 0.00693 | -0.044 | -18.289
-3.5 | -0.068 | 0.00679 | -0.045 | -10.001
-3 | -0.007 | 0.00671 | -0.046 | -1.106
-2.5 | 0.054 | 0.00675 | -0.047 | 7.994
-2 | 0.116 | 0.00671 | -0.048 | 17.267
-1.5 | 0.178 | 0.00673 | -0.049 | 26.467
-1 | 0.241 | 0.00665 | -0.05 | 36.178
-0.5 | 0.303 | 0.00642 | -0.051 | 47.199
0 | 0.364 | 0.0062 | -0.052 | 58.761
0.5 | 0.426 | 0.00697 | -0.053 | 61.064
1 | 0.487 | 0.00511 | -0.054 | 95.28
1.5 | 0.548 | 0.00538 | -0.055 | 101.805
2 | 0.609 | 0.00565 | -0.055 | 107.752
2.5 | 0.669 | 0.00593 | -0.056 | 112.77
3 | 0.729 | 0.00628 | -0.057 | 116.157
3.5 | 0.789 | 0.0067 | -0.058 | 117.724
4 | 0.849 | 0.00709 | -0.059 | 119.738
4.5 | 0.907 | 0.00755 | -0.06 | 120.203
5 | 0.965 | 0.00789 | -0.061 | 122.231
5.5 | 1.021 | 0.00844 | -0.062 | 120.932
6 | 1.076 | 0.00912 | -0.063 | 118.019
6.5 | 1.128 | 0.00998 | -0.064 | 113.041
7 | 1.176 | 0.01185 | -0.065 | 99.197
7.5 | 1.22 | 0.01245 | -0.066 | 97.992
8 | 1.259 | 0.01315 | -0.067 | 95.736
8.5 | 1.293 | 0.01404 | -0.067 | 92.068
9 | 1.32 | 0.01492 | -0.068 | 88.456
9.5 | 1.34 | 0.01596 | -0.069 | 83.918
10 | 1.347 | 0.01696 | -0.07 | 79.415
10.5 | 1.338 | 0.01815 | -0.071 | 73.728
11 | 1.318 | 0.01933 | -0.072 | 68.191
11.5 | 1.284 | 0.02059 | -0.073 | 62.335
12 | 1.235 | 0.02228 | -0.073 | 55.435
12.5 | 1.173 | 0.02428 | -0.074 | 48.31
13 | 1.095 | 0.02774 | -0.074 | 39.479
13.5 | 0.982 | 0.0379 | -0.072 | 25.916
14 | 0.792 | 0.09436 | -0.05 | 8.395
14.5 | 0.705 | 0.10365 | -0.048 | 6.799
15 | 0.615 | 0.11103 | -0.047 | 5.541

## 70. Re 4M Mach 0.25 (2)
BIGFOIL.COM POLAR EXPORT
NACA67-612 a=0.0
NACA67-612 a=0.0 |  |  |  | Cl Max: | 1.494 | at alpha= | 16.5 | deg
XFOIL ncrit=9 |  |  |  | L/D Max: | 137.792 | at alpha= | 4 | deg
Re: | 4000000 |  |  | Cd Min: | 0.12448 | at alpha= | -13 | deg
Mach: | 0.25 |  |  | Cl=0 at alpha= | -3.4082 | deg
|  |  |  | @ Cl=0.1, Cd= | 0.0058894
|  |  |  | @ Cl=0.4, Cd= | 0.0054516
|  |  |  | @ Cl=0.6, Cd= | 0.0044635
alpha (deg) | Cl | Cd | Cm | Cl/Cd
-13 | -0.2647 | 0.12448 | -0.0684 | -2.1264
-12.5 | -0.2554 | 0.11655 | -0.072 | -2.1913
-12 | -0.2429 | 0.10996 | -0.0752 | -2.209
-11.5 | -0.2395 | 0.1014 | -0.0787 | -2.3619
-11 | -0.224 | 0.09629 | -0.0815 | -2.3263
-10.5 | -0.2104 | 0.09016 | -0.0844 | -2.3336
-10 | -0.2037 | 0.0835 | -0.0875 | -2.4395
-9.5 | -0.3008 | 0.06405 | -0.0958 | -4.6963
-8.5 | -0.3766 | 0.04675 | -0.0876 | -8.0556
-8 | -0.5165 | 0.01291 | -0.0666 | -40.0077
-7.5 | -0.4629 | 0.01112 | -0.0656 | -41.6277
-7 | -0.4069 | 0.00984 | -0.0648 | -41.3516
-6.5 | -0.3498 | 0.009 | -0.0642 | -38.8667
-6 | -0.2942 | 0.00808 | -0.0634 | -36.4109
-5.5 | -0.2383 | 0.00755 | -0.0628 | -31.5629
-5 | -0.1817 | 0.00711 | -0.0623 | -25.5556
-4.5 | -0.1251 | 0.00674 | -0.062 | -18.5608
-4 | -0.0677 | 0.0065 | -0.0619 | -10.4154
-3.5 | -0.0107 | 0.00629 | -0.0617 | -1.7011
-3 | 0.0476 | 0.00612 | -0.0619 | 7.7778
-2.5 | 0.1044 | 0.00587 | -0.0619 | 17.7853
-2 | 0.1621 | 0.00573 | -0.062 | 28.2897
-1.5 | 0.2196 | 0.00559 | -0.0622 | 39.2844
-1 | 0.2762 | 0.00543 | -0.0622 | 50.8656
-0.5 | 0.3328 | 0.00538 | -0.0623 | 61.8587
0 | 0.3872 | 0.00543 | -0.0619 | 71.3076
0.5 | 0.4405 | 0.00552 | -0.0614 | 79.8007
1 | 0.487 | 0.00526 | -0.0597 | 92.5856
1.5 | 0.5187 | 0.00402 | -0.0552 | 129.0299
2 | 0.5701 | 0.00428 | -0.0543 | 133.2009
2.5 | 0.6206 | 0.00459 | -0.0532 | 135.207
3 | 0.6706 | 0.00492 | -0.052 | 136.3008
3.5 | 0.7194 | 0.00525 | -0.0506 | 137.0286
4 | 0.7675 | 0.00557 | -0.049 | 137.7917
4.5 | 0.8028 | 0.00619 | -0.0449 | 129.6931
5 | 0.8362 | 0.00666 | -0.0403 | 125.5556
5.5 | 0.8704 | 0.0072 | -0.036 | 120.8889
6 | 0.9057 | 0.00783 | -0.0321 | 115.6705
6.5 | 0.94 | 0.00852 | -0.0281 | 110.3286
7 | 0.9729 | 0.00933 | -0.024 | 104.2765
7.5 | 1.005 | 0.01022 | -0.0198 | 98.3366
8 | 1.0385 | 0.0111 | -0.016 | 93.5586
8.5 | 1.0748 | 0.01186 | -0.0127 | 90.6239
9 | 1.1122 | 0.01262 | -0.0097 | 88.13
9.5 | 1.1501 | 0.01332 | -0.0068 | 86.3438
10 | 1.1849 | 0.01416 | -0.0034 | 83.6794
11 | 1.2812 | 0.01644 | -0.0033 | 77.9319
12 | 1.3481 | 0.01926 | 0.0019 | 69.9948
12.5 | 1.3771 | 0.02073 | 0.0053 | 66.4303
13 | 1.3997 | 0.02266 | 0.0091 | 61.7696
13.5 | 1.4253 | 0.02453 | 0.0124 | 58.1044
14 | 1.4454 | 0.02688 | 0.0158 | 53.7723
14.5 | 1.4582 | 0.02988 | 0.0195 | 48.8019
15 | 1.4717 | 0.03308 | 0.0225 | 44.4891
15.5 | 1.4855 | 0.03645 | 0.0251 | 40.7545
16 | 1.4923 | 0.04071 | 0.0273 | 36.6568
16.5 | 1.494 | 0.04572 | 0.029 | 32.6772
17 | 1.4926 | 0.05146 | 0.0298 | 29.0051
17.5 | 1.4779 | 0.05901 | 0.0297 | 25.0449
18 | 1.4689 | 0.06651 | 0.0285 | 22.0854
18.5 | 1.4461 | 0.07621 | 0.0259 | 18.9752
19 | 1.4219 | 0.08682 | 0.0219 | 16.3776
19.5 | 1.3709 | 0.10217 | 0.0148 | 13.4178
20 | 1.341 | 0.11506 | 0.0081 | 11.6548

## 71. Re 4M Mach 0.50 (1)
BIGFOIL.COM POLAR EXPORT
NACA67-612 a=0.0
NACA67-612 a=0.0 |  |  |  | Cl Max: | 1.297 | at alpha= | 7.5 | deg
JavaFoil+Calcfoil stall+Eppler ext transition |  |  |  | L/D Max: | 116.913 | at alpha= | 4 | deg
Re: | 4000000 |  |  | Cd Min: | 0.00595 | at alpha= | 1.5 | deg
Mach: | 0.5 |  |  | Cl=0 at alpha= | -2.9412 | deg
|  |  |  | @ Cl=0.1, Cd= | 0.0066777
|  |  |  | @ Cl=0.4, Cd= | 0.0070018
|  |  |  | @ Cl=0.6, Cd= | 0.0061459
alpha (deg) | Cl | Cd | Cm | Cl/Cd
-20 | -0.936 | 0.16542 | -0.013 | -5.661
-19.5 | -0.91 | 0.15796 | -0.013 | -5.76
-19 | -0.883 | 0.15165 | -0.014 | -5.823
-18.5 | -0.856 | 0.14545 | -0.014 | -5.888
-18 | -0.83 | 0.14039 | -0.014 | -5.909
-17.5 | -0.801 | 0.13602 | -0.014 | -5.89
-17 | -0.773 | 0.13273 | -0.014 | -5.826
-16.5 | -0.746 | 0.12679 | -0.015 | -5.885
-16 | -0.718 | 0.1439 | -0.015 | -4.993
-15.5 | -0.692 | 0.11934 | -0.015 | -5.798
-15 | -0.665 | 0.11512 | -0.016 | -5.774
-14.5 | -0.638 | 0.10959 | -0.016 | -5.818
-14 | -0.61 | 0.10607 | -0.016 | -5.751
-13.5 | -0.582 | 0.10335 | -0.016 | -5.63
-13 | -0.554 | 0.09216 | -0.017 | -6.017
-12.5 | -0.527 | 0.08487 | -0.017 | -6.212
-12 | -0.5 | 0.07841 | -0.018 | -6.375
-11.5 | -0.472 | 0.07256 | -0.018 | -6.511
-11 | -0.445 | 0.06768 | -0.018 | -6.574
-10.5 | -0.417 | 0.0633 | -0.019 | -6.594
-10 | -0.389 | 0.0762 | -0.018 | -5.106
-9.5 | -0.362 | 0.06496 | -0.019 | -5.568
-9 | -0.334 | 0.05871 | -0.019 | -5.693
-8.5 | -0.307 | 0.05451 | -0.02 | -5.629
-8 | -0.279 | 0.05009 | -0.02 | -5.575
-7.5 | -0.252 | 0.04697 | -0.021 | -5.36
-7 | -0.224 | 0.05685 | -0.02 | -3.933
-6.5 | -0.196 | 0.04784 | -0.02 | -4.098
-6 | -0.169 | 0.04288 | -0.021 | -3.931
-5.5 | -0.141 | 0.04323 | -0.02 | -3.259
-5 | -0.147 | 0.03918 | -0.021 | -3.761
-4.5 | -0.148 | 0.03561 | -0.023 | -4.147
-4 | -0.109 | 0.03229 | -0.026 | -3.364
-3.5 | -0.074 | 0.00739 | -0.051 | -9.997
-3 | -0.008 | 0.0073 | -0.052 | -1.12
-2.5 | 0.06 | 0.00684 | -0.053 | 8.743
-2 | 0.129 | 0.00656 | -0.054 | 19.638
-1.5 | 0.199 | 0.00674 | -0.055 | 29.474
-1 | 0.268 | 0.00682 | -0.056 | 39.369
-0.5 | 0.338 | 0.0069 | -0.057 | 48.997
0 | 0.405 | 0.00701 | -0.058 | 57.77
0.5 | 0.473 | 0.00719 | -0.059 | 65.851
1 | 0.541 | 0.00743 | -0.06 | 72.867
1.5 | 0.609 | 0.00595 | -0.061 | 102.432
2 | 0.677 | 0.00629 | -0.062 | 107.542
2.5 | 0.744 | 0.00667 | -0.063 | 111.508
3 | 0.811 | 0.00705 | -0.064 | 114.995
3.5 | 0.877 | 0.00754 | -0.065 | 116.363
4 | 0.943 | 0.00806 | -0.066 | 116.913
4.5 | 1.006 | 0.00866 | -0.067 | 116.264
5 | 1.069 | 0.00934 | -0.068 | 114.4
5.5 | 1.129 | 0.01021 | -0.069 | 110.558
6 | 1.185 | 0.01129 | -0.07 | 104.973
6.5 | 1.234 | 0.01369 | -0.071 | 90.14
7 | 1.275 | 0.01461 | -0.072 | 87.273
7.5 | 1.297 | 0.01585 | -0.073 | 81.855
8 | 1.291 | 0.01742 | -0.074 | 74.086
8.5 | 1.224 | 0.01954 | -0.075 | 62.617
9 | 0.78 | 0.02196 | -0.076 | 35.538
9.5 | 0.81 | 0.02318 | -0.077 | 34.95
10 | 0.704 | 0.06984 | -0.044 | 10.079
10.5 | 0.866 | 0.02648 | -0.078 | 32.713
11 | 0.752 | 0.08042 | -0.038 | 9.35
11.5 | 0.778 | 0.10648 | -0.038 | 7.302
12 | 0.805 | 0.08807 | -0.041 | 9.141
12.5 | 0.831 | 0.09681 | -0.042 | 8.588

## 72. Re 4M Mach 0.50 (2)
BIGFOIL.COM POLAR EXPORT
NACA67-612 a=0.0
NACA67-612 a=0.0 |  |  |  | Cl Max: | 1.3461 | at alpha= | 11 | deg
XFOIL ncrit=9 |  |  |  | L/D Max: | 131.598 | at alpha= | 2.5 | deg
Re: | 4000000 |  |  | Cd Min: | 0.23747 | at alpha= | -20 | deg
Mach: | 0.5 |  |  | Cl=0 at alpha= | -3.5376 | deg
|  |  |  | @ Cl=0.1, Cd= | 0.0063948
|  |  |  | @ Cl=0.4, Cd= | 0.0056717
|  |  |  | @ Cl=0.6, Cd= | 0.0046423
alpha (deg) | Cl | Cd | Cm | Cl/Cd
-20 | -0.5193 | 0.23747 | -0.0148 | -2.1868
-19.5 | -0.498 | 0.2298 | -0.0194 | -2.1671
-19 | -0.4763 | 0.22245 | -0.0239 | -2.1412
-18.5 | -0.455 | 0.21467 | -0.0285 | -2.1195
-18 | -0.4336 | 0.20727 | -0.0329 | -2.092
-17.5 | -0.4123 | 0.1997 | -0.0374 | -2.0646
-17 | -0.3922 | 0.19181 | -0.0419 | -2.0447
-16.5 | -0.3696 | 0.18549 | -0.0462 | -1.9926
-16 | -0.3477 | 0.1779 | -0.0504 | -1.9545
-15.5 | -0.3267 | 0.17044 | -0.0548 | -1.9168
-15 | -0.3066 | 0.16277 | -0.059 | -1.8836
-14.5 | -0.2861 | 0.15554 | -0.0632 | -1.8394
-14 | -0.2668 | 0.1481 | -0.0672 | -1.8015
-13 | -0.2305 | 0.13318 | -0.0752 | -1.7307
-12.5 | -0.2142 | 0.12591 | -0.0791 | -1.7012
-11.5 | -0.1837 | 0.11096 | -0.0868 | -1.6556
-11 | -0.1702 | 0.10359 | -0.0905 | -1.643
-10.5 | -0.1513 | 0.09789 | -0.0937 | -1.5456
-10 | -0.1367 | 0.09097 | -0.097 | -1.5027
-9.5 | -0.1315 | 0.08358 | -0.1003 | -1.5733
-9 | -0.1222 | 0.0769 | -0.1035 | -1.5891
-8.5 | -0.117 | 0.07008 | -0.1068 | -1.6695
-8 | -0.1245 | 0.06237 | -0.1115 | -1.9962
-7.5 | -0.1426 | 0.05589 | -0.1125 | -2.5514
-7 | -0.1624 | 0.05024 | -0.1086 | -3.2325
-6.5 | -0.1676 | 0.04352 | -0.1054 | -3.8511
-6 | -0.1646 | 0.03651 | -0.1007 | -4.5084
-5.5 | -0.1514 | 0.02973 | -0.0951 | -5.0925
-5 | -0.1357 | 0.02219 | -0.0881 | -6.1154
-4.5 | -0.1247 | 0.00992 | -0.0801 | -12.5706
-4 | -0.0602 | 0.00734 | -0.0786 | -8.2016
-3.5 | 0.0049 | 0.00674 | -0.0769 | 0.727
-3 | 0.0711 | 0.00646 | -0.0759 | 11.0062
-2.5 | 0.1376 | 0.00631 | -0.0754 | 21.8067
-2 | 0.2008 | 0.00599 | -0.0745 | 33.5225
-1.5 | 0.2646 | 0.00579 | -0.0739 | 45.6995
-1 | 0.3272 | 0.00568 | -0.0732 | 57.6056
-0.5 | 0.387 | 0.00564 | -0.0721 | 68.617
0 | 0.4445 | 0.00578 | -0.0706 | 76.9031
0.5 | 0.5007 | 0.00592 | -0.069 | 84.5777
1 | 0.554 | 0.00605 | -0.0668 | 91.5702
1.5 | 0.5709 | 0.00448 | -0.0579 | 127.433
2 | 0.6211 | 0.00476 | -0.0549 | 130.4832
2.5 | 0.6672 | 0.00507 | -0.051 | 131.5976
3 | 0.7011 | 0.00549 | -0.0445 | 127.7049
3.5 | 0.7426 | 0.00599 | -0.0398 | 123.9733
4 | 0.7855 | 0.00649 | -0.0355 | 121.0324
4.5 | 0.8287 | 0.00706 | -0.0312 | 117.3796
5 | 0.8631 | 0.00795 | -0.0255 | 108.566
5.5 | 0.9009 | 0.00879 | -0.0204 | 102.4915
6 | 0.9421 | 0.00962 | -0.0159 | 97.9314
6.5 | 0.9783 | 0.01066 | -0.0106 | 91.773
7 | 1.0129 | 0.01185 | -0.0052 | 85.4768
7.5 | 1.041 | 0.01333 | 0.0011 | 78.0945
8 | 1.0793 | 0.01457 | 0.0059 | 74.0769
8.5 | 1.1194 | 0.01576 | 0.0106 | 71.0279
9 | 1.1592 | 0.01706 | 0.0154 | 67.9484
9.5 | 1.1967 | 0.01854 | 0.0204 | 64.5469
10 | 1.2387 | 0.02032 | 0.0243 | 60.9596
10.5 | 1.2989 | 0.02302 | 0.0238 | 56.4248
11 | 1.3461 | 0.02686 | 0.0242 | 50.1154
11.5 | 1.3345 | 0.03101 | 0.0338 | 43.0345
12 | 1.3136 | 0.03766 | 0.0395 | 34.8805
12.5 | 1.2905 | 0.04523 | 0.0431 | 28.5319
13 | 1.2542 | 0.05476 | 0.0443 | 22.9036
13.5 | 1.2133 | 0.06576 | 0.0427 | 18.4504
14 | 1.1795 | 0.07718 | 0.039 | 15.2825
14.5 | 1.1432 | 0.08994 | 0.0332 | 12.7107
15 | 1.1113 | 0.10315 | 0.0261 | 10.7736
15.5 | 1.0827 | 0.11666 | 0.0183 | 9.2808
16 | 1.0564 | 0.13056 | 0.0099 | 8.0913

## 73. Re 5M Mach 0.00 (1)
BIGFOIL.COM POLAR EXPORT
NACA67-612 a=0.0
NACA67-612 a=0.0 |  |  |  | Cl Max: | 1.369 | at alpha= | 11 | deg
JavaFoil+Calcfoil stall+Eppler ext transition |  |  |  | L/D Max: | 123.237 | at alpha= | 5 | deg
Re: | 5000000 |  |  | Cd Min: | 0.00417 | at alpha= | 1 | deg
Mach: | 0 |  |  | Cl=0 at alpha= | -2.9407 | deg
|  |  |  | @ Cl=0.1, Cd= | 0.00657
|  |  |  | @ Cl=0.4, Cd= | 0.0063905
|  |  |  | @ Cl=0.6, Cd= | 0.0055008
alpha (deg) | Cl | Cd | Cm | Cl/Cd
-16 | -0.356 | 0.12154 | -0.012 | -2.927
-15.5 | -0.369 | 0.11585 | -0.012 | -3.184
-15 | -0.382 | 0.11036 | -0.012 | -3.459
-14.5 | -0.394 | 0.10527 | -0.013 | -3.745
-14 | -0.406 | 0.09998 | -0.013 | -4.063
-13.5 | -0.417 | 0.09623 | -0.013 | -4.335
-13 | -0.427 | 0.09088 | -0.014 | -4.7
-12.5 | -0.436 | 0.08407 | -0.014 | -5.183
-12 | -0.442 | 0.07905 | -0.014 | -5.595
-11.5 | -0.447 | 0.07518 | -0.015 | -5.94
-11 | -0.448 | 0.07065 | -0.015 | -6.347
-10.5 | -0.447 | 0.06676 | -0.016 | -6.7
-10 | -0.443 | 0.06291 | -0.016 | -7.039
-9.5 | -0.435 | 0.05879 | -0.017 | -7.396
-9 | -0.423 | 0.05576 | -0.017 | -7.581
-8.5 | -0.407 | 0.05232 | -0.017 | -7.777
-8 | -0.387 | 0.04892 | -0.018 | -7.908
-7.5 | -0.363 | 0.04481 | -0.019 | -8.111
-7 | -0.336 | 0.04195 | -0.02 | -7.999
-6.5 | -0.304 | 0.03889 | -0.022 | -7.825
-6 | -0.27 | 0.03515 | -0.024 | -7.694
-5.5 | -0.284 | 0.00713 | -0.04 | -39.814
-5 | -0.233 | 0.00689 | -0.041 | -33.808
-4.5 | -0.179 | 0.00671 | -0.042 | -26.741
-4 | -0.124 | 0.00663 | -0.043 | -18.626
-3.5 | -0.066 | 0.00662 | -0.044 | -9.968
-3 | -0.007 | 0.00656 | -0.045 | -1.099
-2.5 | 0.052 | 0.00657 | -0.046 | 7.968
-2 | 0.112 | 0.00657 | -0.047 | 17.095
-1.5 | 0.173 | 0.00664 | -0.048 | 26.001
-1 | 0.233 | 0.00654 | -0.048 | 35.644
-0.5 | 0.294 | 0.00654 | -0.049 | 44.907
0 | 0.353 | 0.00632 | -0.05 | 55.873
0.5 | 0.413 | 0.00641 | -0.051 | 64.403
1 | 0.472 | 0.00417 | -0.052 | 113.219
1.5 | 0.531 | 0.0052 | -0.053 | 102.226
2 | 0.59 | 0.00545 | -0.054 | 108.334
2.5 | 0.649 | 0.00575 | -0.055 | 112.938
3 | 0.708 | 0.00609 | -0.056 | 116.228
3.5 | 0.766 | 0.00642 | -0.057 | 119.378
4 | 0.824 | 0.00678 | -0.057 | 121.522
4.5 | 0.88 | 0.00717 | -0.058 | 122.859
5 | 0.937 | 0.0076 | -0.059 | 123.237
5.5 | 0.992 | 0.00808 | -0.06 | 122.688
6 | 1.046 | 0.00858 | -0.061 | 121.868
6.5 | 1.097 | 0.0093 | -0.062 | 117.996
7 | 1.146 | 0.01065 | -0.063 | 107.602
7.5 | 1.191 | 0.01132 | -0.064 | 105.216
8 | 1.233 | 0.01188 | -0.065 | 103.813
8.5 | 1.271 | 0.01253 | -0.066 | 101.477
9 | 1.305 | 0.01335 | -0.066 | 97.74
9.5 | 1.333 | 0.0142 | -0.067 | 93.895
10 | 1.354 | 0.01492 | -0.068 | 90.758
10.5 | 1.365 | 0.01575 | -0.069 | 86.688
11 | 1.369 | 0.01666 | -0.07 | 82.163
11.5 | 1.366 | 0.01762 | -0.071 | 77.522
12 | 1.355 | 0.01857 | -0.072 | 72.951
12.5 | 1.336 | 0.01988 | -0.072 | 67.214
13 | 1.311 | 0.02136 | -0.073 | 61.367
13.5 | 1.28 | 0.0228 | -0.074 | 56.138
14 | 1.243 | 0.02439 | -0.075 | 50.966
14.5 | 1.202 | 0.02632 | -0.075 | 45.664
15 | 1.157 | 0.02884 | -0.076 | 40.111
15.5 | 1.109 | 0.03144 | -0.076 | 35.28
16 | 1.034 | 0.04298 | -0.074 | 24.049

## 74. Re 5M Mach 0.00 (2)
BIGFOIL.COM POLAR EXPORT
NACA67-612 a=0.0
NACA67-612 a=0.0 |  |  |  | Cl Max: | 1.6007 | at alpha= | 19 | deg
XFOIL ncrit=9 |  |  |  | L/D Max: | 140.2 | at alpha= | 3.5 | deg
Re: | 5000000 |  |  | Cd Min: | 0.18169 | at alpha= | -17.5 | deg
Mach: | 0 |  |  | Cl=0 at alpha= | -3.3542 | deg
|  |  |  | @ Cl=0.1, Cd= | 0.0055063
|  |  |  | @ Cl=0.4, Cd= | 0.0053568
|  |  |  | @ Cl=0.6, Cd= | 0.0044262
alpha (deg) | Cl | Cd | Cm | Cl/Cd
-17.5 | -0.4054 | 0.18169 | -0.0354 | -2.2313
-17 | -0.3886 | 0.17589 | -0.0389 | -2.2093
-16.5 | -0.3705 | 0.17035 | -0.0426 | -2.1749
-16 | -0.3535 | 0.16435 | -0.0462 | -2.1509
-15 | -0.3232 | 0.15046 | -0.0532 | -2.1481
-14.5 | -0.3084 | 0.14379 | -0.0567 | -2.1448
-14 | -0.2958 | 0.13667 | -0.0601 | -2.1643
-12.5 | -0.9384 | 0.01892 | -0.0639 | -49.5983
-12 | -0.8979 | 0.01712 | -0.0623 | -52.4474
-11.5 | -0.852 | 0.01597 | -0.0613 | -53.35
-11 | -0.805 | 0.01488 | -0.0605 | -54.0995
-10.5 | -0.7601 | 0.01315 | -0.0593 | -57.8023
-10 | -0.7124 | 0.01172 | -0.0584 | -60.785
-9.5 | -0.6615 | 0.01085 | -0.058 | -60.9677
-9 | -0.6095 | 0.01017 | -0.0578 | -59.9312
-8.5 | -0.5567 | 0.00956 | -0.0576 | -58.2322
-8 | -0.5035 | 0.00898 | -0.0575 | -56.069
-7.5 | -0.4499 | 0.00849 | -0.0575 | -52.9918
-7 | -0.3963 | 0.00803 | -0.0574 | -49.3524
-6.5 | -0.3427 | 0.00764 | -0.0573 | -44.856
-6 | -0.2896 | 0.00716 | -0.0571 | -40.4469
-5.5 | -0.2355 | 0.00682 | -0.0571 | -34.5308
-5 | -0.1815 | 0.00647 | -0.057 | -28.0526
-4.5 | -0.127 | 0.00622 | -0.0571 | -20.418
-4 | -0.0717 | 0.00605 | -0.0573 | -11.8512
-3.5 | -0.0163 | 0.00583 | -0.0576 | -2.7959
-3 | 0.0396 | 0.00569 | -0.0579 | 6.9596
-2.5 | 0.0949 | 0.00552 | -0.0582 | 17.192
-2 | 0.1507 | 0.00537 | -0.0585 | 28.0633
-1.5 | 0.2064 | 0.00527 | -0.0588 | 39.1651
-1 | 0.2613 | 0.0052 | -0.059 | 50.25
-0.5 | 0.3153 | 0.00521 | -0.059 | 60.5182
0 | 0.3683 | 0.00529 | -0.0588 | 69.6219
0.5 | 0.4205 | 0.0054 | -0.0585 | 77.8704
1 | 0.4705 | 0.00536 | -0.0579 | 87.7799
1.5 | 0.5007 | 0.00391 | -0.0536 | 128.0563
2 | 0.5519 | 0.00416 | -0.0532 | 132.6683
2.5 | 0.6025 | 0.00444 | -0.0526 | 135.6982
3 | 0.652 | 0.00472 | -0.0518 | 138.1356
3.5 | 0.7024 | 0.00501 | -0.0512 | 140.1996
4.5 | 0.7882 | 0.00601 | -0.0472 | 131.1481
5 | 0.8315 | 0.00643 | -0.0453 | 129.3157
5.5 | 0.8718 | 0.00686 | -0.0428 | 127.0845
6 | 0.9027 | 0.00738 | -0.0383 | 122.3171
6.5 | 0.936 | 0.00798 | -0.0345 | 117.2932
7 | 0.9698 | 0.00862 | -0.031 | 112.5058
7.5 | 1.0005 | 0.00943 | -0.027 | 106.0976
8 | 1.0375 | 0.01004 | -0.0243 | 103.3367
8.5 | 1.0746 | 0.01062 | -0.0217 | 101.1864
9 | 1.112 | 0.01123 | -0.0193 | 99.0205
9.5 | 1.149 | 0.01182 | -0.0169 | 97.2081
10 | 1.1855 | 0.01244 | -0.0144 | 95.2974
10.5 | 1.2197 | 0.01318 | -0.0117 | 92.5417
11 | 1.2509 | 0.01396 | -0.0085 | 89.606
12 | 1.348 | 0.01603 | -0.0107 | 84.0923
12.5 | 1.3777 | 0.01709 | -0.008 | 80.6144
13 | 1.4075 | 0.01821 | -0.0054 | 77.2927
13.5 | 1.4328 | 0.01959 | -0.0023 | 73.1394
14 | 1.4604 | 0.02092 | 0.0002 | 69.8088
14.5 | 1.4839 | 0.02252 | 0.003 | 65.8925
15 | 1.504 | 0.02443 | 0.0059 | 61.5637
15.5 | 1.5246 | 0.0264 | 0.0085 | 57.75
16 | 1.5446 | 0.02847 | 0.0109 | 54.2536
16.5 | 1.5632 | 0.03078 | 0.013 | 50.7862
17 | 1.5779 | 0.0335 | 0.0152 | 47.1015
17.5 | 1.5868 | 0.03688 | 0.0173 | 43.026
18 | 1.5951 | 0.04056 | 0.0188 | 39.3269
18.5 | 1.5943 | 0.04535 | 0.0203 | 35.1555
19 | 1.6007 | 0.04972 | 0.0208 | 32.1943
19.5 | 1.5978 | 0.05533 | 0.0209 | 28.8776
20 | 1.5947 | 0.06132 | 0.0203 | 26.0062

## 75. Re 5M Mach 0.10 (1)
BIGFOIL.COM POLAR EXPORT
NACA67-612 a=0.0
NACA67-612 a=0.0 |  |  |  | Cl Max: | 1.364 | at alpha= | 11 | deg
JavaFoil+Calcfoil stall+Eppler ext transition |  |  |  | L/D Max: | 123.227 | at alpha= | 5 | deg
Re: | 5000000 |  |  | Cd Min: | 0.00501 | at alpha= | 1 | deg
Mach: | 0.1 |  |  | Cl=0 at alpha= | -2.9417 | deg
|  |  |  | @ Cl=0.1, Cd= | 0.0065735
|  |  |  | @ Cl=0.4, Cd= | 0.0064275
|  |  |  | @ Cl=0.6, Cd= | 0.0055156
alpha (deg) | Cl | Cd | Cm | Cl/Cd
-15.5 | -0.328 | 0.1173 | -0.012 | -2.793
-15 | -0.343 | 0.11151 | -0.012 | -3.073
-14.5 | -0.358 | 0.10602 | -0.013 | -3.372
-14 | -0.372 | 0.10027 | -0.013 | -3.71
-13.5 | -0.386 | 0.09664 | -0.013 | -3.99
-13 | -0.398 | 0.09216 | -0.013 | -4.324
-12.5 | -0.41 | 0.0848 | -0.014 | -4.835
-12 | -0.42 | 0.07978 | -0.014 | -5.259
-11.5 | -0.427 | 0.07578 | -0.015 | -5.632
-11 | -0.432 | 0.07159 | -0.015 | -6.029
-10.5 | -0.433 | 0.06698 | -0.016 | -6.468
-10 | -0.431 | 0.06308 | -0.016 | -6.839
-9.5 | -0.426 | 0.05923 | -0.017 | -7.189
-9 | -0.416 | 0.0563 | -0.017 | -7.388
-8.5 | -0.402 | 0.05253 | -0.017 | -7.652
-8 | -0.384 | 0.04877 | -0.018 | -7.869
-7.5 | -0.361 | 0.04519 | -0.019 | -7.996
-7 | -0.334 | 0.04217 | -0.02 | -7.93
-6.5 | -0.304 | 0.03927 | -0.021 | -7.734
-6 | -0.27 | 0.03615 | -0.023 | -7.46
-5.5 | -0.284 | 0.00711 | -0.041 | -40.017
-5 | -0.234 | 0.00694 | -0.042 | -33.668
-4.5 | -0.18 | 0.0068 | -0.042 | -26.487
-4 | -0.124 | 0.00664 | -0.043 | -18.681
-3.5 | -0.066 | 0.00662 | -0.044 | -10.016
-3 | -0.007 | 0.0066 | -0.045 | -1.096
-2.5 | 0.053 | 0.00655 | -0.046 | 8.025
-2 | 0.113 | 0.00658 | -0.047 | 17.146
-1.5 | 0.174 | 0.00672 | -0.048 | 25.822
-1 | 0.234 | 0.00653 | -0.049 | 35.854
-0.5 | 0.295 | 0.00658 | -0.05 | 44.802
0 | 0.355 | 0.00636 | -0.05 | 55.851
0.5 | 0.415 | 0.00645 | -0.051 | 64.342
1 | 0.474 | 0.00501 | -0.052 | 94.789
1.5 | 0.534 | 0.00522 | -0.053 | 102.228
2 | 0.593 | 0.00548 | -0.054 | 108.338
2.5 | 0.652 | 0.00578 | -0.055 | 112.841
3 | 0.711 | 0.00611 | -0.056 | 116.438
3.5 | 0.77 | 0.00644 | -0.057 | 119.551
4 | 0.828 | 0.00682 | -0.058 | 121.379
4.5 | 0.885 | 0.00721 | -0.059 | 122.667
5 | 0.941 | 0.00764 | -0.06 | 123.227
5.5 | 0.996 | 0.00813 | -0.06 | 122.616
6 | 1.05 | 0.00865 | -0.061 | 121.387
6.5 | 1.102 | 0.00938 | -0.062 | 117.535
7 | 1.151 | 0.01074 | -0.063 | 107.121
7.5 | 1.196 | 0.0114 | -0.064 | 104.887
8 | 1.237 | 0.01199 | -0.065 | 103.203
8.5 | 1.275 | 0.01268 | -0.066 | 100.563
9 | 1.308 | 0.01353 | -0.067 | 96.671
9.5 | 1.336 | 0.01437 | -0.068 | 92.954
10 | 1.354 | 0.01513 | -0.069 | 89.532
10.5 | 1.363 | 0.01596 | -0.069 | 85.406
11 | 1.364 | 0.01699 | -0.07 | 80.301
11.5 | 1.358 | 0.01789 | -0.071 | 75.863
12 | 1.342 | 0.01902 | -0.072 | 70.599
12.5 | 1.319 | 0.02034 | -0.073 | 64.857
13 | 1.289 | 0.02183 | -0.073 | 59.054
13.5 | 1.252 | 0.0235 | -0.074 | 53.279
14 | 1.21 | 0.02517 | -0.075 | 48.067
14.5 | 1.162 | 0.02738 | -0.075 | 42.454
15 | 1.111 | 0.03021 | -0.076 | 36.77
15.5 | 1.052 | 0.03467 | -0.076 | 30.355
16 | 0.941 | 0.06184 | -0.069 | 15.217

## 76. Re 5M Mach 0.10 (2)
BIGFOIL.COM POLAR EXPORT
NACA67-612 a=0.0
NACA67-612 a=0.0 |  |  |  | Cl Max: | 1.5826 | at alpha= | 18 | deg
XFOIL ncrit=9 |  |  |  | L/D Max: | 140.258 | at alpha= | 3.5 | deg
Re: | 5000000 |  |  | Cd Min: | 0.17081 | at alpha= | -16.5 | deg
Mach: | 0.1 |  |  | Cl=0 at alpha= | -3.3585 | deg
|  |  |  | @ Cl=0.1, Cd= | 0.0055193
|  |  |  | @ Cl=0.4, Cd= | 0.0053616
|  |  |  | @ Cl=0.6, Cd= | 0.0044218
alpha (deg) | Cl | Cd | Cm | Cl/Cd
-16.5 | -0.3703 | 0.17081 | -0.0427 | -2.1679
-16 | -0.3531 | 0.16482 | -0.0462 | -2.1423
-15.5 | -0.3378 | 0.15812 | -0.0498 | -2.1364
-15 | -0.3223 | 0.1509 | -0.0533 | -2.1359
-14.5 | -0.3073 | 0.14422 | -0.0568 | -2.1308
-14 | -0.2945 | 0.13711 | -0.0603 | -2.1479
-13.5 | -0.2815 | 0.13002 | -0.0637 | -2.1651
-11.5 | -0.8475 | 0.01851 | -0.0649 | -45.7861
-11 | -0.8059 | 0.01639 | -0.0631 | -49.1702
-10.5 | -0.7597 | 0.01488 | -0.0619 | -51.0551
-10 | -0.7154 | 0.01276 | -0.0605 | -56.0658
-9.5 | -0.6663 | 0.01131 | -0.0596 | -58.9125
-9 | -0.614 | 0.01051 | -0.0592 | -58.4206
-8.5 | -0.5607 | 0.00981 | -0.0589 | -57.156
-8 | -0.5069 | 0.00917 | -0.0587 | -55.2781
-7.5 | -0.4528 | 0.00863 | -0.0585 | -52.4681
-7 | -0.3987 | 0.00813 | -0.0583 | -49.0406
-6.5 | -0.3444 | 0.00775 | -0.0582 | -44.4387
-6 | -0.2909 | 0.00724 | -0.0579 | -40.1796
-5.5 | -0.2365 | 0.00685 | -0.0578 | -34.5255
-5 | -0.1821 | 0.00651 | -0.0577 | -27.9724
-4.5 | -0.1274 | 0.00624 | -0.0577 | -20.4167
-4 | -0.0715 | 0.00608 | -0.0579 | -11.7599
-3.5 | -0.0159 | 0.00584 | -0.0581 | -2.7226
-3 | 0.0403 | 0.0057 | -0.0584 | 7.0702
-2.5 | 0.096 | 0.00553 | -0.0586 | 17.3599
-2 | 0.152 | 0.00538 | -0.0589 | 28.2528
-1.5 | 0.2081 | 0.00528 | -0.0593 | 39.4129
-1 | 0.2632 | 0.0052 | -0.0594 | 50.6154
-0.5 | 0.3174 | 0.00522 | -0.0594 | 60.8046
0 | 0.3706 | 0.0053 | -0.0592 | 69.9245
0.5 | 0.4231 | 0.00541 | -0.0589 | 78.207
1 | 0.4732 | 0.00539 | -0.0582 | 87.7922
1.5 | 0.5033 | 0.00392 | -0.0539 | 128.3929
2 | 0.5546 | 0.00418 | -0.0533 | 132.6794
2.5 | 0.6053 | 0.00445 | -0.0527 | 136.0225
3 | 0.655 | 0.00474 | -0.0519 | 138.1857
3.5 | 0.7055 | 0.00503 | -0.0513 | 140.2584
4.5 | 0.791 | 0.00603 | -0.047 | 131.1774
5 | 0.8338 | 0.00646 | -0.0449 | 129.0712
5.5 | 0.872 | 0.00687 | -0.0418 | 126.9287
6 | 0.9033 | 0.00743 | -0.0374 | 121.5747
6.5 | 0.9371 | 0.00804 | -0.0336 | 116.5547
7 | 0.9711 | 0.00869 | -0.03 | 111.7491
7.5 | 1.0017 | 0.00953 | -0.026 | 105.1102
8 | 1.039 | 0.01014 | -0.0233 | 102.4655
8.5 | 1.0768 | 0.01072 | -0.0207 | 100.4478
9 | 1.114 | 0.01135 | -0.0181 | 98.1498
9.5 | 1.1511 | 0.01197 | -0.0156 | 96.1654
10 | 1.1878 | 0.01261 | -0.0131 | 94.1951
11 | 1.2535 | 0.01418 | -0.0071 | 88.3992
12 | 1.3502 | 0.01639 | -0.009 | 82.3795
12.5 | 1.3811 | 0.01744 | -0.0063 | 79.1915
13 | 1.4094 | 0.01868 | -0.0034 | 75.4497
13.5 | 1.4353 | 0.02009 | -0.0004 | 71.4435
14 | 1.4615 | 0.02156 | 0.0023 | 67.7876
14.5 | 1.4834 | 0.02334 | 0.0054 | 63.5561
15 | 1.5033 | 0.02536 | 0.0083 | 59.2784
15.5 | 1.525 | 0.02733 | 0.0108 | 55.7995
16 | 1.5433 | 0.02967 | 0.0134 | 52.0155
16.5 | 1.5605 | 0.03221 | 0.0156 | 48.4477
17 | 1.5733 | 0.03524 | 0.0177 | 44.6453
17.5 | 1.5783 | 0.03918 | 0.0199 | 40.2833
18 | 1.5826 | 0.04343 | 0.0214 | 36.4402
18.5 | 1.5806 | 0.04865 | 0.0224 | 32.4892
19 | 1.5793 | 0.05412 | 0.0227 | 29.1814
19.5 | 1.5814 | 0.0595 | 0.0223 | 26.5782
20 | 1.5753 | 0.06622 | 0.0211 | 23.7889

## 77. Re 5M Mach 0.25 (1)
BIGFOIL.COM POLAR EXPORT
NACA67-612 a=0.0
NACA67-612 a=0.0 |  |  |  | Cl Max: | 1.348 | at alpha= | 10 | deg
JavaFoil+Calcfoil stall+Eppler ext transition |  |  |  | L/D Max: | 122.428 | at alpha= | 5.5 | deg
Re: | 5000000 |  |  | Cd Min: | 0.00511 | at alpha= | 1 | deg
Mach: | 0.25 |  |  | Cl=0 at alpha= | -2.9426 | deg
|  |  |  | @ Cl=0.1, Cd= | 0.0066577
|  |  |  | @ Cl=0.4, Cd= | 0.0066277
|  |  |  | @ Cl=0.6, Cd= | 0.0055687
alpha (deg) | Cl | Cd | Cm | Cl/Cd
-13.5 | -0.062 | 0.10178 | -0.014 | -0.606
-13 | -0.059 | 0.09296 | -0.014 | -0.632
-12.5 | -0.154 | 0.08906 | -0.014 | -1.733
-12 | -0.204 | 0.08527 | -0.014 | -2.392
-11.5 | -0.245 | 0.08004 | -0.015 | -3.056
-11 | -0.279 | 0.07563 | -0.015 | -3.69
-10.5 | -0.308 | 0.0732 | -0.015 | -4.205
-10 | -0.331 | 0.06644 | -0.016 | -4.979
-9.5 | -0.347 | 0.06355 | -0.016 | -5.463
-9 | -0.357 | 0.05955 | -0.017 | -5.992
-8.5 | -0.359 | 0.05503 | -0.017 | -6.525
-8 | -0.354 | 0.05158 | -0.018 | -6.866
-7.5 | -0.342 | 0.04702 | -0.019 | -7.28
-7 | -0.323 | 0.04378 | -0.02 | -7.386
-6.5 | -0.298 | 0.04105 | -0.02 | -7.261
-6 | -0.268 | 0.03793 | -0.022 | -7.053
-5.5 | -0.233 | 0.03467 | -0.024 | -6.71
-5 | -0.237 | 0.00708 | -0.043 | -33.439
-4.5 | -0.183 | 0.00687 | -0.044 | -26.684
-4 | -0.127 | 0.0068 | -0.044 | -18.646
-3.5 | -0.068 | 0.00677 | -0.045 | -10.03
-3 | -0.007 | 0.00668 | -0.046 | -1.111
-2.5 | 0.054 | 0.00668 | -0.047 | 8.083
-2 | 0.116 | 0.00665 | -0.048 | 17.427
-1.5 | 0.178 | 0.00677 | -0.049 | 26.331
-1 | 0.241 | 0.00663 | -0.05 | 36.284
-0.5 | 0.303 | 0.00635 | -0.051 | 47.739
0 | 0.364 | 0.00614 | -0.052 | 59.392
0.5 | 0.426 | 0.00698 | -0.053 | 61.042
1 | 0.487 | 0.00511 | -0.054 | 95.225
1.5 | 0.548 | 0.00533 | -0.055 | 102.886
2 | 0.609 | 0.00561 | -0.055 | 108.543
2.5 | 0.669 | 0.00591 | -0.056 | 113.187
3 | 0.73 | 0.00629 | -0.057 | 115.933
3.5 | 0.79 | 0.00663 | -0.058 | 119.027
4 | 0.849 | 0.00703 | -0.059 | 120.84
4.5 | 0.908 | 0.00745 | -0.06 | 121.863
5 | 0.965 | 0.00792 | -0.061 | 121.91
5.5 | 1.022 | 0.00834 | -0.062 | 122.428
6 | 1.076 | 0.00908 | -0.063 | 118.547
6.5 | 1.128 | 0.00977 | -0.064 | 115.516
7 | 1.177 | 0.01139 | -0.065 | 103.281
7.5 | 1.221 | 0.01196 | -0.066 | 102.06
8 | 1.26 | 0.01264 | -0.067 | 99.733
8.5 | 1.294 | 0.0135 | -0.068 | 95.819
9 | 1.321 | 0.01433 | -0.068 | 92.186
9.5 | 1.341 | 0.01534 | -0.069 | 87.436
10 | 1.348 | 0.01629 | -0.07 | 82.75
10.5 | 1.34 | 0.01743 | -0.071 | 76.861
11 | 1.319 | 0.01853 | -0.072 | 71.182
11.5 | 1.285 | 0.01972 | -0.073 | 65.173
12 | 1.237 | 0.02132 | -0.074 | 57.999
12.5 | 1.175 | 0.02317 | -0.074 | 50.719
13 | 1.098 | 0.02636 | -0.075 | 41.646
13.5 | 1.009 | 0.03031 | -0.075 | 33.276
14 | 0.84 | 0.06325 | -0.065 | 13.283
14.5 | 0.711 | 0.09715 | -0.052 | 7.321
15 | 0.62 | 0.10503 | -0.051 | 5.9

## 78. Re 5M Mach 0.25 (2)
BIGFOIL.COM POLAR EXPORT
NACA67-612 a=0.0
NACA67-612 a=0.0 |  |  |  | Cl Max: | 1.5282 | at alpha= | 16.5 | deg
XFOIL ncrit=9 |  |  |  | L/D Max: | 139.981 | at alpha= | 3.5 | deg
Re: | 5000000 |  |  | Cd Min: | 0.13226 | at alpha= | -13.5 | deg
Mach: | 0.25 |  |  | Cl=0 at alpha= | -3.3817 | deg
|  |  |  | @ Cl=0.1, Cd= | 0.0056358
|  |  |  | @ Cl=0.4, Cd= | 0.0054008
|  |  |  | @ Cl=0.6, Cd= | 0.0044295
alpha (deg) | Cl | Cd | Cm | Cl/Cd
-13.5 | -0.2733 | 0.13226 | -0.065 | -2.0664
-13 | -0.2684 | 0.12313 | -0.0688 | -2.1798
-12.5 | -0.2577 | 0.11576 | -0.0723 | -2.2262
-12 | -0.2455 | 0.10869 | -0.0755 | -2.2587
-11.5 | -0.2428 | 0.10019 | -0.0792 | -2.4234
-11 | -0.2346 | 0.09325 | -0.0823 | -2.5158
-9.5 | -0.3071 | 0.06333 | -0.096 | -4.8492
-9 | -0.4835 | 0.03882 | -0.083 | -12.4549
-8.5 | -0.5774 | 0.01314 | -0.0667 | -43.9422
-8 | -0.5251 | 0.01111 | -0.0654 | -47.2637
-7.5 | -0.4689 | 0.00996 | -0.0646 | -47.0783
-7 | -0.4123 | 0.00898 | -0.0638 | -45.9131
-6.5 | -0.3554 | 0.0083 | -0.0632 | -42.8193
-6 | -0.2979 | 0.00777 | -0.0627 | -38.3398
-5.5 | -0.242 | 0.00712 | -0.062 | -33.9888
-5 | -0.1852 | 0.00673 | -0.0616 | -27.5186
-4.5 | -0.129 | 0.00639 | -0.0611 | -20.1878
-4 | -0.0715 | 0.00614 | -0.061 | -11.645
-3.5 | -0.0137 | 0.00591 | -0.0611 | -2.3181
-3 | 0.0442 | 0.00576 | -0.0612 | 7.6736
-2.5 | 0.1026 | 0.00563 | -0.0614 | 18.2238
-2 | 0.1594 | 0.00543 | -0.0614 | 29.3554
-1.5 | 0.2171 | 0.00531 | -0.0616 | 40.8851
-1 | 0.274 | 0.00525 | -0.0617 | 52.1905
-0.5 | 0.3293 | 0.00526 | -0.0615 | 62.6046
0 | 0.3834 | 0.00537 | -0.0612 | 71.3966
0.5 | 0.4373 | 0.00547 | -0.0608 | 79.9452
1 | 0.4886 | 0.0055 | -0.0599 | 88.8364
1.5 | 0.5174 | 0.004 | -0.055 | 129.35
2 | 0.5696 | 0.00425 | -0.0543 | 134.0235
2.5 | 0.6204 | 0.00455 | -0.0532 | 136.3516
3 | 0.6708 | 0.00484 | -0.0522 | 138.595
3.5 | 0.7209 | 0.00515 | -0.051 | 139.9806
4 | 0.769 | 0.00551 | -0.0495 | 139.5644
4.5 | 0.8043 | 0.00615 | -0.0454 | 130.7805
5 | 0.8391 | 0.00656 | -0.041 | 127.9116
5.5 | 0.8749 | 0.00709 | -0.037 | 123.3992
6 | 0.9091 | 0.00771 | -0.0328 | 117.9118
6.5 | 0.9445 | 0.00838 | -0.029 | 112.7088
7 | 0.9784 | 0.00914 | -0.0251 | 107.046
7.5 | 1.01 | 0.01006 | -0.0208 | 100.3976
8 | 1.0482 | 0.01072 | -0.0177 | 97.7799
8.5 | 1.0871 | 0.01139 | -0.0148 | 95.4434
9 | 1.1258 | 0.01208 | -0.012 | 93.1954
9.5 | 1.1626 | 0.01285 | -0.0089 | 90.4747
10 | 1.1986 | 0.01365 | -0.0057 | 87.8095
10.5 | 1.2324 | 0.01454 | -0.0022 | 84.7593
11 | 1.2716 | 0.01562 | -0.0002 | 81.4085
11.5 | 1.332 | 0.01698 | -0.003 | 78.4452
13.5 | 1.4445 | 0.02335 | 0.0104 | 61.863
14 | 1.4633 | 0.02572 | 0.0142 | 56.8935
14.5 | 1.4845 | 0.02803 | 0.0174 | 52.9611
15 | 1.5003 | 0.03092 | 0.0206 | 48.522
15.5 | 1.5155 | 0.03402 | 0.0234 | 44.5473
16 | 1.5234 | 0.03797 | 0.0261 | 40.1211
16.5 | 1.5282 | 0.04247 | 0.0281 | 35.983
17 | 1.5243 | 0.04815 | 0.0296 | 31.6573
17.5 | 1.5088 | 0.05547 | 0.0302 | 27.2003
18 | 1.4927 | 0.06349 | 0.0294 | 23.5108
18.5 | 1.4787 | 0.07182 | 0.0275 | 20.589
19 | 1.4593 | 0.08144 | 0.0244 | 17.9187
19.5 | 1.4293 | 0.09311 | 0.0195 | 15.3507
20 | 1.401 | 0.10524 | 0.0137 | 13.3124

## 79. Re 5M Mach 0.50 (1)
BIGFOIL.COM POLAR EXPORT
NACA67-612 a=0.0
NACA67-612 a=0.0 |  |  |  | Cl Max: | 1.298 | at alpha= | 7.5 | deg
JavaFoil+Calcfoil stall+Eppler ext transition |  |  |  | L/D Max: | 118.256 | at alpha= | 4 | deg
Re: | 5000000 |  |  | Cd Min: | 0.00587 | at alpha= | 1.5 | deg
Mach: | 0.5 |  |  | Cl=0 at alpha= | -2.9412 | deg
|  |  |  | @ Cl=0.1, Cd= | 0.0065877
|  |  |  | @ Cl=0.4, Cd= | 0.0069758
|  |  |  | @ Cl=0.6, Cd= | 0.0060675
alpha (deg) | Cl | Cd | Cm | Cl/Cd
-20 | -0.937 | 0.15979 | -0.013 | -5.863
-19.5 | -0.91 | 0.15437 | -0.013 | -5.895
-19 | -0.883 | 0.15038 | -0.014 | -5.874
-18.5 | -0.857 | 0.14269 | -0.014 | -6.003
-18 | -0.83 | 0.13884 | -0.014 | -5.977
-17.5 | -0.802 | 0.13431 | -0.014 | -5.969
-17 | -0.774 | 0.12941 | -0.014 | -5.978
-16.5 | -0.747 | 0.12353 | -0.015 | -6.043
-16 | -0.719 | 0.13919 | -0.015 | -5.163
-15.5 | -0.692 | 0.11619 | -0.016 | -5.959
-15 | -0.665 | 0.112 | -0.016 | -5.938
-14.5 | -0.638 | 0.10686 | -0.016 | -5.97
-14 | -0.61 | 0.10465 | -0.016 | -5.83
-13.5 | -0.582 | 0.10001 | -0.016 | -5.821
-13 | -0.555 | 0.09132 | -0.017 | -6.076
-12.5 | -0.528 | 0.0833 | -0.017 | -6.334
-12 | -0.5 | 0.07725 | -0.018 | -6.476
-11.5 | -0.473 | 0.07135 | -0.018 | -6.628
-11 | -0.445 | 0.06672 | -0.019 | -6.677
-10.5 | -0.418 | 0.06245 | -0.019 | -6.693
-10 | -0.389 | 0.07435 | -0.018 | -5.235
-9.5 | -0.362 | 0.06334 | -0.019 | -5.712
-9 | -0.334 | 0.05821 | -0.02 | -5.745
-8.5 | -0.307 | 0.05356 | -0.02 | -5.731
-8 | -0.279 | 0.0496 | -0.021 | -5.633
-7.5 | -0.252 | 0.04607 | -0.021 | -5.468
-7 | -0.224 | 0.05575 | -0.02 | -4.011
-6.5 | -0.196 | 0.04706 | -0.02 | -4.166
-6 | -0.169 | 0.04231 | -0.021 | -3.985
-5.5 | -0.141 | 0.04231 | -0.021 | -3.331
-5 | -0.147 | 0.03878 | -0.022 | -3.801
-4.5 | -0.148 | 0.03529 | -0.023 | -4.186
-4 | -0.109 | 0.03198 | -0.026 | -3.4
-3.5 | -0.074 | 0.00734 | -0.051 | -10.074
-3 | -0.008 | 0.00726 | -0.052 | -1.127
-2.5 | 0.06 | 0.00675 | -0.053 | 8.863
-2 | 0.129 | 0.00647 | -0.054 | 19.934
-1.5 | 0.199 | 0.0071 | -0.055 | 27.963
-1 | 0.269 | 0.00676 | -0.056 | 39.731
-0.5 | 0.338 | 0.0068 | -0.057 | 49.789
0 | 0.405 | 0.00699 | -0.058 | 57.969
0.5 | 0.474 | 0.0072 | -0.059 | 65.751
1 | 0.542 | 0.00734 | -0.06 | 73.785
1.5 | 0.609 | 0.00587 | -0.061 | 103.893
2 | 0.677 | 0.00624 | -0.062 | 108.447
2.5 | 0.744 | 0.00666 | -0.063 | 111.665
3 | 0.811 | 0.007 | -0.064 | 115.855
3.5 | 0.877 | 0.00745 | -0.065 | 117.704
4 | 0.943 | 0.00797 | -0.066 | 118.256
4.5 | 1.007 | 0.00853 | -0.067 | 118.013
5 | 1.069 | 0.00924 | -0.068 | 115.711
5.5 | 1.129 | 0.01014 | -0.069 | 111.377
6 | 1.186 | 0.01105 | -0.07 | 107.314
6.5 | 1.235 | 0.01316 | -0.071 | 93.848
7 | 1.276 | 0.01404 | -0.072 | 90.889
7.5 | 1.298 | 0.01523 | -0.073 | 85.223
8 | 1.292 | 0.01675 | -0.074 | 77.161
8.5 | 1.225 | 0.0188 | -0.075 | 65.175
9 | 0.781 | 0.02102 | -0.076 | 37.162
9.5 | 0.811 | 0.02229 | -0.077 | 36.405
10 | 0.828 | 0.02757 | -0.076 | 30.023
10.5 | 0.87 | 0.0251 | -0.078 | 34.656
11 | 0.753 | 0.07929 | -0.041 | 9.499
11.5 | 0.778 | 0.10374 | -0.038 | 7.497
12 | 0.807 | 0.08538 | -0.043 | 9.447
12.5 | 0.833 | 0.09318 | -0.044 | 8.938

## 80. Re 5M Mach 0.50 (2)
BIGFOIL.COM POLAR EXPORT
NACA67-612 a=0.0
NACA67-612 a=0.0 |  |  |  | Cl Max: | 1.3496 | at alpha= | 11 | deg
XFOIL ncrit=9 |  |  |  | L/D Max: | 134.297 | at alpha= | 2.5 | deg
Re: | 5000000 |  |  | Cd Min: | 0.23778 | at alpha= | -20 | deg
Mach: | 0.5 |  |  | Cl=0 at alpha= | -3.4985 | deg
|  |  |  | @ Cl=0.1, Cd= | 0.0059733
|  |  |  | @ Cl=0.4, Cd= | 0.0055736
|  |  |  | @ Cl=0.6, Cd= | 0.004605
alpha (deg) | Cl | Cd | Cm | Cl/Cd
-20 | -0.5199 | 0.23778 | -0.0146 | -2.1865
-19.5 | -0.4982 | 0.23008 | -0.0192 | -2.1653
-19 | -0.4763 | 0.22271 | -0.0239 | -2.1387
-18.5 | -0.4551 | 0.21495 | -0.0284 | -2.1172
-18 | -0.4332 | 0.20747 | -0.033 | -2.088
-17.5 | -0.412 | 0.19992 | -0.0374 | -2.0608
-17 | -0.3906 | 0.19252 | -0.0418 | -2.0289
-16.5 | -0.3712 | 0.18429 | -0.0463 | -2.0142
-16 | -0.3481 | 0.17795 | -0.0506 | -1.9562
-15.5 | -0.327 | 0.17065 | -0.0549 | -1.9162
-15 | -0.3062 | 0.16289 | -0.059 | -1.8798
-14.5 | -0.2856 | 0.15562 | -0.0632 | -1.8352
-14 | -0.2661 | 0.1481 | -0.0674 | -1.7968
-13.5 | -0.2471 | 0.1407 | -0.0715 | -1.7562
-13 | -0.2301 | 0.13327 | -0.0755 | -1.7266
-12.5 | -0.2135 | 0.12582 | -0.0794 | -1.6969
-12 | -0.1987 | 0.11806 | -0.0833 | -1.683
-11.5 | -0.1842 | 0.11065 | -0.087 | -1.6647
-11 | -0.1714 | 0.10305 | -0.0907 | -1.6633
-10.5 | -0.1563 | 0.09639 | -0.0942 | -1.6215
-9.5 | -0.1403 | 0.08134 | -0.1012 | -1.7249
-9 | -0.1313 | 0.07494 | -0.1044 | -1.7521
-8.5 | -0.1302 | 0.06781 | -0.1078 | -1.9201
-8 | -0.1419 | 0.0602 | -0.1126 | -2.3571
-7.5 | -0.1627 | 0.05413 | -0.1117 | -3.0057
-7 | -0.18 | 0.04819 | -0.1078 | -3.7352
-6.5 | -0.1809 | 0.04186 | -0.1043 | -4.3215
-6 | -0.1694 | 0.03572 | -0.1002 | -4.7424
-5.5 | -0.1593 | 0.0284 | -0.094 | -5.6092
-5 | -0.1545 | 0.01916 | -0.0852 | -8.0637
-4.5 | -0.1298 | 0.00839 | -0.0796 | -15.4708
-4 | -0.065 | 0.00683 | -0.0777 | -9.5168
-3.5 | -0.0002 | 0.00632 | -0.0759 | -0.031646
-3 | 0.0661 | 0.00607 | -0.0749 | 10.8896
-2.5 | 0.1327 | 0.00588 | -0.0744 | 22.568
-2 | 0.1971 | 0.00566 | -0.0737 | 34.8233
-1.5 | 0.2608 | 0.0055 | -0.073 | 47.4182
-1 | 0.3232 | 0.00547 | -0.0724 | 59.0859
-0.5 | 0.3821 | 0.00553 | -0.0711 | 69.0958
0.5 | 0.4971 | 0.00581 | -0.0683 | 85.5594
1 | 0.5512 | 0.00598 | -0.0663 | 92.1739
1.5 | 0.5732 | 0.00454 | -0.0584 | 126.2555
2 | 0.6227 | 0.00466 | -0.0553 | 133.6266
2.5 | 0.6688 | 0.00498 | -0.0514 | 134.2972
3 | 0.7059 | 0.00535 | -0.0456 | 131.9439
3.5 | 0.7466 | 0.00581 | -0.0407 | 128.5026
4 | 0.7897 | 0.00633 | -0.0364 | 124.7551
4.5 | 0.8335 | 0.0069 | -0.0322 | 120.7971
5 | 0.8663 | 0.00777 | -0.0262 | 111.4929
5.5 | 0.9066 | 0.00857 | -0.0215 | 105.7876
6 | 0.9465 | 0.00941 | -0.0167 | 100.5845
6.5 | 0.9835 | 0.01043 | -0.0115 | 94.2953
7 | 1.0191 | 0.01156 | -0.0062 | 88.1574
7.5 | 1.0507 | 0.01294 | -0.0003 | 81.1978
8 | 1.0899 | 0.01408 | 0.0045 | 77.4077
9 | 1.1741 | 0.01643 | 0.0136 | 71.4607
9.5 | 1.2139 | 0.01782 | 0.0185 | 68.1201
10 | 1.2492 | 0.01947 | 0.0239 | 64.1602
10.5 | 1.2946 | 0.02163 | 0.027 | 59.8521
11 | 1.3496 | 0.02502 | 0.0269 | 53.9408
13 | 1.2672 | 0.05365 | 0.0445 | 23.6198
13.5 | 1.2268 | 0.06436 | 0.0434 | 19.0615
14 | 1.1922 | 0.07565 | 0.04 | 15.7594
14.5 | 1.1561 | 0.08821 | 0.0345 | 13.1062
15 | 1.1245 | 0.10122 | 0.0277 | 11.1095
15.5 | 1.0961 | 0.1146 | 0.02 | 9.5646
16 | 1.0697 | 0.12841 | 0.0116 | 8.3303

## 81. Re 6M Mach 0.00 (1)
BIGFOIL.COM POLAR EXPORT
NACA67-612 a=0.0
NACA67-612 a=0.0 |  |  |  | Cl Max: | 1.37 | at alpha= | 11 | deg
JavaFoil+Calcfoil stall+Eppler ext transition |  |  |  | L/D Max: | 124.478 | at alpha= | 5 | deg
Re: | 6000000 |  |  | Cd Min: | 0.00413 | at alpha= | 1 | deg
Mach: | 0 |  |  | Cl=0 at alpha= | -2.9407 | deg
|  |  |  | @ Cl=0.1, Cd= | 0.006618
|  |  |  | @ Cl=0.4, Cd= | 0.0063835
|  |  |  | @ Cl=0.6, Cd= | 0.0054897
alpha (deg) | Cl | Cd | Cm | Cl/Cd
-16 | -0.356 | 0.12103 | -0.012 | -2.94
-15.5 | -0.369 | 0.11449 | -0.012 | -3.222
-15 | -0.382 | 0.11042 | -0.012 | -3.458
-14.5 | -0.394 | 0.10496 | -0.013 | -3.757
-14 | -0.406 | 0.09852 | -0.013 | -4.124
-13.5 | -0.417 | 0.09451 | -0.013 | -4.415
-13 | -0.427 | 0.08924 | -0.014 | -4.787
-12.5 | -0.436 | 0.08366 | -0.014 | -5.208
-12 | -0.442 | 0.07859 | -0.015 | -5.628
-11.5 | -0.447 | 0.07403 | -0.015 | -6.034
-11 | -0.449 | 0.07033 | -0.015 | -6.378
-10.5 | -0.447 | 0.06598 | -0.016 | -6.78
-10 | -0.443 | 0.06208 | -0.016 | -7.136
-9.5 | -0.435 | 0.05775 | -0.017 | -7.532
-9 | -0.423 | 0.0552 | -0.017 | -7.661
-8.5 | -0.407 | 0.0519 | -0.018 | -7.842
-8 | -0.387 | 0.04849 | -0.018 | -7.984
-7.5 | -0.364 | 0.04472 | -0.02 | -8.129
-7 | -0.336 | 0.04176 | -0.02 | -8.035
-6.5 | -0.305 | 0.0382 | -0.022 | -7.982
-6 | -0.331 | 0.00704 | -0.04 | -47.079
-5.5 | -0.284 | 0.00694 | -0.04 | -40.888
-5 | -0.233 | 0.00672 | -0.041 | -34.654
-4.5 | -0.179 | 0.00669 | -0.042 | -26.809
-4 | -0.124 | 0.00664 | -0.043 | -18.61
-3.5 | -0.066 | 0.00655 | -0.044 | -10.083
-3 | -0.007 | 0.00649 | -0.045 | -1.111
-2.5 | 0.052 | 0.00653 | -0.046 | 8.016
-2 | 0.112 | 0.00664 | -0.047 | 16.925
-1.5 | 0.173 | 0.00663 | -0.048 | 26.048
-1 | 0.233 | 0.00668 | -0.048 | 34.879
-0.5 | 0.294 | 0.00655 | -0.049 | 44.814
0 | 0.353 | 0.00636 | -0.05 | 55.553
0.5 | 0.413 | 0.00639 | -0.051 | 64.6
1 | 0.472 | 0.00413 | -0.052 | 114.265
1.5 | 0.532 | 0.00518 | -0.053 | 102.645
2 | 0.591 | 0.00544 | -0.054 | 108.611
2.5 | 0.649 | 0.00576 | -0.055 | 112.657
3 | 0.708 | 0.00604 | -0.056 | 117.156
3.5 | 0.766 | 0.00638 | -0.057 | 120.162
4 | 0.824 | 0.00673 | -0.057 | 122.451
4.5 | 0.881 | 0.0071 | -0.058 | 124.03
5 | 0.937 | 0.00753 | -0.059 | 124.478
5.5 | 0.992 | 0.00801 | -0.06 | 123.91
6 | 1.046 | 0.00864 | -0.061 | 121.06
6.5 | 1.098 | 0.0091 | -0.062 | 120.652
7 | 1.146 | 0.01049 | -0.063 | 109.286
7.5 | 1.192 | 0.01097 | -0.064 | 108.608
8 | 1.234 | 0.01149 | -0.065 | 107.349
8.5 | 1.272 | 0.01214 | -0.066 | 104.811
9 | 1.306 | 0.01292 | -0.066 | 101.012
9.5 | 1.334 | 0.01375 | -0.067 | 97.032
10 | 1.355 | 0.01444 | -0.068 | 93.851
10.5 | 1.366 | 0.01524 | -0.069 | 89.64
11 | 1.37 | 0.01612 | -0.07 | 84.998
11.5 | 1.367 | 0.01699 | -0.071 | 80.436
12 | 1.356 | 0.01796 | -0.072 | 75.5
12.5 | 1.337 | 0.01919 | -0.072 | 69.678
13 | 1.312 | 0.02061 | -0.073 | 63.674
13.5 | 1.281 | 0.02195 | -0.074 | 58.377
14 | 1.245 | 0.02347 | -0.075 | 53.037
14.5 | 1.204 | 0.02532 | -0.075 | 47.542
15 | 1.159 | 0.0277 | -0.076 | 41.822
15.5 | 1.112 | 0.03009 | -0.076 | 36.945
16 | 1.049 | 0.03724 | -0.076 | 28.176

## 82. Re 6M Mach 0.00 (2)
BIGFOIL.COM POLAR EXPORT
NACA67-612 a=0.0
NACA67-612 a=0.0 |  |  |  | Cl Max: | 1.6291 | at alpha= | 20 | deg
XFOIL ncrit=9 |  |  |  | L/D Max: | 141.308 | at alpha= | 3.5 | deg
Re: | 6000000 |  |  | Cd Min: | 0.05709 | at alpha= | 20 | deg
Mach: | 0 |  |  | Cl=0 at alpha= | -3.3351 | deg
|  |  |  | @ Cl=0.1, Cd= | 0.0053215
|  |  |  | @ Cl=0.4, Cd= | 0.0053388
|  |  |  | @ Cl=0.6, Cd= | 0.0043916
alpha (deg) | Cl | Cd | Cm | Cl/Cd
-14 | -1.0642 | 0.02262 | -0.0681 | -47.0469
-13.5 | -1.0374 | 0.01952 | -0.0649 | -53.1455
-13 | -0.9991 | 0.01773 | -0.063 | -56.3508
-12.5 | -0.9572 | 0.01621 | -0.0615 | -59.05
-12 | -0.9119 | 0.01502 | -0.0603 | -60.7124
-11.5 | -0.8637 | 0.01419 | -0.0596 | -60.8668
-11 | -0.8149 | 0.01335 | -0.059 | -61.0412
-10.5 | -0.7649 | 0.01259 | -0.0584 | -60.7546
-10 | -0.7153 | 0.01164 | -0.0579 | -61.4519
-9.5 | -0.6657 | 0.01037 | -0.0573 | -64.1948
-9 | -0.6135 | 0.00965 | -0.057 | -63.5751
-8.5 | -0.5606 | 0.00905 | -0.0569 | -61.9448
-8 | -0.5074 | 0.00852 | -0.0568 | -59.554
-7.5 | -0.4538 | 0.00807 | -0.0567 | -56.233
-7 | -0.4003 | 0.00767 | -0.0566 | -52.1904
-6.5 | -0.3459 | 0.0073 | -0.0566 | -47.3836
-6 | -0.2919 | 0.00691 | -0.0566 | -42.2431
-5.5 | -0.2382 | 0.00653 | -0.0565 | -36.4778
-5 | -0.1841 | 0.00625 | -0.0565 | -29.456
-4.5 | -0.1295 | 0.00598 | -0.0566 | -21.6555
-4 | -0.0736 | 0.0058 | -0.0569 | -12.6897
-3.5 | -0.0184 | 0.00559 | -0.0571 | -3.2916
-3 | 0.0374 | 0.00545 | -0.0574 | 6.8624
-2.5 | 0.0936 | 0.00534 | -0.0579 | 17.5281
-2 | 0.1489 | 0.00518 | -0.0581 | 28.7452
-1.5 | 0.2045 | 0.0051 | -0.0584 | 40.098
-1 | 0.2592 | 0.00511 | -0.0586 | 50.7241
-0.5 | 0.3124 | 0.00517 | -0.0584 | 60.4255
0 | 0.3656 | 0.00526 | -0.0583 | 69.5057
0.5 | 0.418 | 0.00538 | -0.0581 | 77.6952
1 | 0.469 | 0.00542 | -0.0576 | 86.5314
1.5 | 0.4997 | 0.00393 | -0.0535 | 127.1501
2 | 0.5509 | 0.00415 | -0.053 | 132.747
2.5 | 0.6017 | 0.0044 | -0.0525 | 136.75
3 | 0.6521 | 0.0047 | -0.0519 | 138.7447
3.5 | 0.7023 | 0.00497 | -0.0513 | 141.3078
4 | 0.7475 | 0.00542 | -0.0497 | 137.9151
4.5 | 0.7891 | 0.00599 | -0.0475 | 131.7362
5 | 0.8339 | 0.00636 | -0.0459 | 131.1164
5.5 | 0.8759 | 0.00677 | -0.0437 | 129.3796
6 | 0.9082 | 0.00727 | -0.0395 | 124.9243
6.5 | 0.9401 | 0.00788 | -0.0354 | 119.302
7 | 0.9752 | 0.00847 | -0.0321 | 115.1358
7.5 | 1.0072 | 0.00922 | -0.0283 | 109.2408
8 | 1.0453 | 0.00975 | -0.0258 | 107.2103
8.5 | 1.0837 | 0.0103 | -0.0234 | 105.2136
9 | 1.1221 | 0.01084 | -0.0211 | 103.5148
9.5 | 1.1587 | 0.01146 | -0.0186 | 101.1082
10 | 1.1952 | 0.01208 | -0.0161 | 98.9404
10.5 | 1.2304 | 0.01275 | -0.0136 | 96.502
11 | 1.2631 | 0.01352 | -0.0107 | 93.4246
11.5 | 1.2946 | 0.01434 | -0.0077 | 90.2789
12 | 1.3495 | 0.01545 | -0.0103 | 87.3463
12.5 | 1.4082 | 0.01654 | -0.0138 | 85.1391
14 | 1.4735 | 0.02014 | -0.0015 | 73.1629
14.5 | 1.4958 | 0.0218 | 0.0015 | 68.6147
15.5 | 1.5432 | 0.02512 | 0.0066 | 61.4331
16 | 1.5628 | 0.02715 | 0.0091 | 57.5617
16.5 | 1.5818 | 0.02935 | 0.0114 | 53.8944
17 | 1.5961 | 0.03203 | 0.0138 | 49.8314
17.5 | 1.6002 | 0.03569 | 0.0165 | 44.8361
18 | 1.6099 | 0.03915 | 0.0182 | 41.1213
18.5 | 1.6193 | 0.04282 | 0.0194 | 37.8164
19 | 1.6227 | 0.04732 | 0.0203 | 34.2921
19.5 | 1.6287 | 0.05178 | 0.0206 | 31.4542
20 | 1.6291 | 0.05709 | 0.0205 | 28.5356

## 83. Re 6M Mach 0.10 (1)
BIGFOIL.COM POLAR EXPORT
NACA67-612 a=0.0
NACA67-612 a=0.0 |  |  |  | Cl Max: | 1.365 | at alpha= | 11 | deg
JavaFoil+Calcfoil stall+Eppler ext transition |  |  |  | L/D Max: | 124.241 | at alpha= | 5 | deg
Re: | 6000000 |  |  | Cd Min: | 0.00417 | at alpha= | 1 | deg
Mach: | 0.1 |  |  | Cl=0 at alpha= | -2.9417 | deg
|  |  |  | @ Cl=0.1, Cd= | 0.0066027
|  |  |  | @ Cl=0.4, Cd= | 0.00638
|  |  |  | @ Cl=0.6, Cd= | 0.005515
alpha (deg) | Cl | Cd | Cm | Cl/Cd
-15.5 | -0.328 | 0.11651 | -0.012 | -2.812
-15 | -0.343 | 0.11025 | -0.012 | -3.108
-14.5 | -0.358 | 0.10456 | -0.013 | -3.42
-14 | -0.372 | 0.1001 | -0.013 | -3.718
-13.5 | -0.386 | 0.09624 | -0.013 | -4.009
-13 | -0.399 | 0.09051 | -0.014 | -4.404
-12.5 | -0.41 | 0.08444 | -0.014 | -4.855
-12 | -0.42 | 0.07943 | -0.014 | -5.282
-11.5 | -0.427 | 0.07534 | -0.015 | -5.667
-11 | -0.432 | 0.07041 | -0.015 | -6.131
-10.5 | -0.433 | 0.06661 | -0.016 | -6.507
-10 | -0.432 | 0.06282 | -0.016 | -6.869
-9.5 | -0.426 | 0.05858 | -0.017 | -7.273
-9 | -0.416 | 0.05572 | -0.017 | -7.467
-8.5 | -0.402 | 0.05205 | -0.018 | -7.725
-8 | -0.384 | 0.04779 | -0.019 | -8.041
-7.5 | -0.361 | 0.045 | -0.019 | -8.031
-7 | -0.334 | 0.0421 | -0.02 | -7.946
-6.5 | -0.304 | 0.03875 | -0.022 | -7.848
-6 | -0.272 | 0.03424 | -0.025 | -7.932
-5.5 | -0.284 | 0.00693 | -0.041 | -41.06
-5 | -0.234 | 0.00677 | -0.042 | -34.517
-4.5 | -0.18 | 0.00667 | -0.042 | -26.986
-4 | -0.124 | 0.00665 | -0.043 | -18.659
-3.5 | -0.066 | 0.00655 | -0.044 | -10.127
-3 | -0.007 | 0.00654 | -0.045 | -1.108
-2.5 | 0.053 | 0.00654 | -0.046 | 8.04
-2 | 0.113 | 0.00662 | -0.047 | 17.044
-1.5 | 0.174 | 0.00668 | -0.048 | 25.962
-1 | 0.234 | 0.0065 | -0.049 | 36.041
-0.5 | 0.295 | 0.00652 | -0.05 | 45.246
0 | 0.355 | 0.00635 | -0.05 | 55.923
0.5 | 0.415 | 0.00639 | -0.051 | 64.984
1 | 0.475 | 0.00417 | -0.052 | 113.852
1.5 | 0.534 | 0.00519 | -0.053 | 102.928
2 | 0.593 | 0.00548 | -0.054 | 108.246
2.5 | 0.653 | 0.00578 | -0.055 | 112.939
3 | 0.711 | 0.00609 | -0.056 | 116.766
3.5 | 0.77 | 0.0064 | -0.057 | 120.33
4 | 0.828 | 0.00675 | -0.058 | 122.683
4.5 | 0.885 | 0.00713 | -0.059 | 124.099
5 | 0.941 | 0.00758 | -0.06 | 124.241
5.5 | 0.997 | 0.00807 | -0.06 | 123.501
6 | 1.051 | 0.00869 | -0.061 | 120.905
6.5 | 1.102 | 0.00919 | -0.062 | 120.002
7 | 1.151 | 0.01057 | -0.063 | 108.896
7.5 | 1.197 | 0.01107 | -0.064 | 108.101
8 | 1.238 | 0.01162 | -0.065 | 106.526
8.5 | 1.276 | 0.01226 | -0.066 | 104.027
9 | 1.309 | 0.01309 | -0.067 | 99.985
9.5 | 1.336 | 0.0139 | -0.068 | 96.158
10 | 1.355 | 0.01464 | -0.069 | 92.548
10.5 | 1.364 | 0.01545 | -0.069 | 88.319
11 | 1.365 | 0.01644 | -0.07 | 83.046
11.5 | 1.359 | 0.01725 | -0.071 | 78.734
12 | 1.343 | 0.01836 | -0.072 | 73.166
12.5 | 1.321 | 0.01965 | -0.073 | 67.222
13 | 1.291 | 0.02108 | -0.074 | 61.213
13.5 | 1.254 | 0.02261 | -0.074 | 55.453
14 | 1.212 | 0.02426 | -0.075 | 49.95
14.5 | 1.164 | 0.02636 | -0.075 | 44.174
15 | 1.113 | 0.02895 | -0.076 | 38.452
15.5 | 1.057 | 0.03239 | -0.076 | 32.643
16 | 0.964 | 0.05001 | -0.072 | 19.272

## 84. Re 6M Mach 0.10 (2)
BIGFOIL.COM POLAR EXPORT
NACA67-612 a=0.0
NACA67-612 a=0.0 |  |  |  | Cl Max: | 1.6132 | at alpha= | 19.5 | deg
XFOIL ncrit=9 |  |  |  | L/D Max: | 141.667 | at alpha= | 3.5 | deg
Re: | 6000000 |  |  | Cd Min: | 0.06162 | at alpha= | 20 | deg
Mach: | 0.1 |  |  | Cl=0 at alpha= | -3.3387 | deg
|  |  |  | @ Cl=0.1, Cd= | 0.0053245
|  |  |  | @ Cl=0.4, Cd= | 0.0053431
|  |  |  | @ Cl=0.6, Cd= | 0.0043965
alpha (deg) | Cl | Cd | Cm | Cl/Cd
-12.5 | -0.9478 | 0.01954 | -0.0662 | -48.5056
-12 | -0.9117 | 0.01692 | -0.0638 | -53.883
-11.5 | -0.8671 | 0.01541 | -0.0623 | -56.2687
-11 | -0.8197 | 0.0142 | -0.0612 | -57.7254
-10.5 | -0.7703 | 0.0132 | -0.0604 | -58.3561
-10 | -0.7197 | 0.0123 | -0.0597 | -58.5122
-9.5 | -0.6703 | 0.01087 | -0.0589 | -61.6651
-9 | -0.618 | 0.00996 | -0.0584 | -62.0482
-8.5 | -0.5646 | 0.00927 | -0.0581 | -60.9061
-8 | -0.5109 | 0.00868 | -0.0579 | -58.8594
-7.5 | -0.4568 | 0.0082 | -0.0577 | -55.7073
-7 | -0.4027 | 0.00776 | -0.0575 | -51.8943
-6.5 | -0.348 | 0.00736 | -0.0575 | -47.2826
-6 | -0.293 | 0.00701 | -0.0575 | -41.7974
-5.5 | -0.2393 | 0.00657 | -0.0572 | -36.4231
-5 | -0.1847 | 0.00629 | -0.0572 | -29.3641
-4.5 | -0.1298 | 0.006 | -0.0572 | -21.6333
-4 | -0.0737 | 0.00581 | -0.0574 | -12.685
-3.5 | -0.0181 | 0.0056 | -0.0576 | -3.2321
-3 | 0.038 | 0.00546 | -0.0579 | 6.9597
-2.5 | 0.0946 | 0.00534 | -0.0583 | 17.7154
-2 | 0.1502 | 0.00518 | -0.0585 | 28.9961
-1.5 | 0.2061 | 0.00511 | -0.0588 | 40.3327
-1 | 0.2611 | 0.00512 | -0.059 | 50.9961
-0.5 | 0.3145 | 0.00518 | -0.0588 | 60.7143
0 | 0.3679 | 0.00527 | -0.0587 | 69.8102
0.5 | 0.4206 | 0.00539 | -0.0584 | 78.0334
1 | 0.4717 | 0.00544 | -0.0579 | 86.7096
1.5 | 0.5023 | 0.00394 | -0.0537 | 127.4873
2 | 0.5536 | 0.00416 | -0.0532 | 133.0769
2.5 | 0.6046 | 0.00442 | -0.0526 | 136.7873
3 | 0.655 | 0.00472 | -0.052 | 138.7712
3.5 | 0.7055 | 0.00498 | -0.0513 | 141.6667
4 | 0.7508 | 0.00543 | -0.0497 | 138.2689
4.5 | 0.7919 | 0.00601 | -0.0473 | 131.7637
5 | 0.8365 | 0.00639 | -0.0456 | 130.9077
5.5 | 0.8765 | 0.00679 | -0.0429 | 129.0869
6 | 0.9087 | 0.00732 | -0.0385 | 124.1393
6.5 | 0.9411 | 0.00793 | -0.0345 | 118.6759
7 | 0.9763 | 0.00855 | -0.0311 | 114.1871
7.5 | 1.0085 | 0.0093 | -0.0273 | 108.4409
8 | 1.0471 | 0.00985 | -0.0248 | 106.3046
8.5 | 1.0854 | 0.01041 | -0.0223 | 104.2651
9 | 1.1241 | 0.01096 | -0.0199 | 102.5639
9.5 | 1.1612 | 0.01159 | -0.0174 | 100.1898
10 | 1.197 | 0.01226 | -0.0147 | 97.6346
10.5 | 1.2327 | 0.01294 | -0.0121 | 95.2628
11 | 1.2653 | 0.01374 | -0.0091 | 92.0888
12 | 1.3556 | 0.01575 | -0.0093 | 86.0698
12.5 | 1.4132 | 0.01696 | -0.0125 | 83.3255
14 | 1.4755 | 0.02075 | 0.0006 | 71.1084
14.5 | 1.4984 | 0.02242 | 0.0037 | 66.8332
15 | 1.5218 | 0.02415 | 0.0064 | 63.0145
15.5 | 1.5442 | 0.02602 | 0.009 | 59.3467
16 | 1.562 | 0.02829 | 0.0117 | 55.2139
16.5 | 1.5796 | 0.03072 | 0.0141 | 51.4193
17 | 1.5904 | 0.03381 | 0.0166 | 47.0393
17.5 | 1.5947 | 0.03769 | 0.0191 | 42.311
18 | 1.604 | 0.04136 | 0.0206 | 38.7814
18.5 | 1.6111 | 0.04548 | 0.0217 | 35.4244
19 | 1.6129 | 0.05039 | 0.0223 | 32.0083
19.5 | 1.6132 | 0.05572 | 0.0224 | 28.9519
20 | 1.6113 | 0.06162 | 0.0218 | 26.149

## 85. Re 6M Mach 0.25 (1)
BIGFOIL.COM POLAR EXPORT
NACA67-612 a=0.0
NACA67-612 a=0.0 |  |  |  | Cl Max: | 1.349 | at alpha= | 10 | deg
JavaFoil+Calcfoil stall+Eppler ext transition |  |  |  | L/D Max: | 123.009 | at alpha= | 4.5 | deg
Re: | 6000000 |  |  | Cd Min: | 0.00508 | at alpha= | 1 | deg
Mach: | 0.25 |  |  | Cl=0 at alpha= | -2.9426 | deg
|  |  |  | @ Cl=0.1, Cd= | 0.006709
|  |  |  | @ Cl=0.4, Cd= | 0.0067345
|  |  |  | @ Cl=0.6, Cd= | 0.0055543
alpha (deg) | Cl | Cd | Cm | Cl/Cd
-13.5 | -0.062 | 0.10015 | -0.014 | -0.616
-13 | -0.059 | 0.09293 | -0.014 | -0.632
-12.5 | -0.154 | 0.08752 | -0.014 | -1.764
-12 | -0.204 | 0.08492 | -0.014 | -2.402
-11.5 | -0.245 | 0.07889 | -0.015 | -3.101
-11 | -0.279 | 0.07501 | -0.015 | -3.721
-10.5 | -0.308 | 0.07212 | -0.015 | -4.268
-10 | -0.331 | 0.06617 | -0.016 | -5.001
-9.5 | -0.347 | 0.06254 | -0.016 | -5.553
-9 | -0.357 | 0.05867 | -0.017 | -6.083
-8.5 | -0.359 | 0.05469 | -0.017 | -6.568
-8 | -0.354 | 0.05116 | -0.018 | -6.926
-7.5 | -0.342 | 0.04694 | -0.019 | -7.294
-7 | -0.323 | 0.04361 | -0.02 | -7.416
-6.5 | -0.298 | 0.04068 | -0.021 | -7.332
-6 | -0.268 | 0.03747 | -0.022 | -7.148
-5.5 | -0.233 | 0.03395 | -0.025 | -6.868
-5 | -0.237 | 0.00693 | -0.043 | -34.179
-4.5 | -0.183 | 0.00685 | -0.044 | -26.767
-4 | -0.127 | 0.0068 | -0.044 | -18.648
-3.5 | -0.068 | 0.00673 | -0.045 | -10.095
-3 | -0.007 | 0.00661 | -0.046 | -1.123
-2.5 | 0.054 | 0.00662 | -0.047 | 8.156
-2 | 0.116 | 0.00674 | -0.048 | 17.198
-1.5 | 0.178 | 0.00675 | -0.049 | 26.418
-1 | 0.241 | 0.00655 | -0.05 | 36.759
-0.5 | 0.303 | 0.00636 | -0.051 | 47.639
0 | 0.364 | 0.00645 | -0.052 | 56.521
0.5 | 0.426 | 0.00694 | -0.053 | 61.35
1 | 0.487 | 0.00508 | -0.054 | 95.894
1.5 | 0.548 | 0.00529 | -0.055 | 103.602
2 | 0.609 | 0.0056 | -0.056 | 108.747
2.5 | 0.67 | 0.00594 | -0.056 | 112.772
3 | 0.73 | 0.00625 | -0.057 | 116.773
3.5 | 0.79 | 0.0066 | -0.058 | 119.685
4 | 0.85 | 0.00697 | -0.059 | 121.931
4.5 | 0.908 | 0.00738 | -0.06 | 123.009
5 | 0.966 | 0.00785 | -0.061 | 123.006
5.5 | 1.022 | 0.00841 | -0.062 | 121.539
6 | 1.077 | 0.00896 | -0.063 | 120.202
6.5 | 1.129 | 0.00957 | -0.064 | 117.926
7 | 1.178 | 0.01106 | -0.065 | 106.454
7.5 | 1.222 | 0.0116 | -0.066 | 105.336
8 | 1.261 | 0.01222 | -0.067 | 103.156
8.5 | 1.295 | 0.01307 | -0.068 | 99.082
9 | 1.322 | 0.01388 | -0.069 | 95.259
9.5 | 1.342 | 0.01485 | -0.069 | 90.376
10 | 1.349 | 0.01575 | -0.07 | 85.624
10.5 | 1.341 | 0.01685 | -0.071 | 79.549
11 | 1.32 | 0.01787 | -0.072 | 73.859
11.5 | 1.286 | 0.01909 | -0.073 | 67.377
12 | 1.238 | 0.02055 | -0.074 | 60.259
12.5 | 1.177 | 0.02217 | -0.074 | 53.08
13 | 1.1 | 0.02527 | -0.075 | 43.514
13.5 | 1.012 | 0.02864 | -0.075 | 35.329
14 | 0.877 | 0.0453 | -0.071 | 19.35
14.5 | 0.723 | 0.08704 | -0.057 | 8.305
15 | 0.626 | 0.09829 | -0.055 | 6.365

## 86. Re 6M Mach 0.25 (2)
BIGFOIL.COM POLAR EXPORT
NACA67-612 a=0.0
NACA67-612 a=0.0 |  |  |  | Cl Max: | 1.5452 | at alpha= | 17 | deg
XFOIL ncrit=9 |  |  |  | L/D Max: | 142.146 | at alpha= | 3.5 | deg
Re: | 6000000 |  |  | Cd Min: | 0.12672 | at alpha= | -13.5 | deg
Mach: | 0.25 |  |  | Cl=0 at alpha= | -3.3612 | deg
|  |  |  | @ Cl=0.1, Cd= | 0.0053805
|  |  |  | @ Cl=0.4, Cd= | 0.0053696
|  |  |  | @ Cl=0.6, Cd= | 0.0044011
alpha (deg) | Cl | Cd | Cm | Cl/Cd
-13.5 | -0.2919 | 0.12672 | -0.066 | -2.3035
-13 | -0.2753 | 0.12096 | -0.0693 | -2.276
-12.5 | -0.26 | 0.11476 | -0.0727 | -2.2656
-12 | -0.2491 | 0.10763 | -0.0761 | -2.3144
-11.5 | -0.2455 | 0.09938 | -0.0797 | -2.4703
-11 | -0.2438 | 0.09133 | -0.0831 | -2.6694
-10.5 | -0.2545 | 0.08171 | -0.0871 | -3.1147
-10 | -0.3009 | 0.06819 | -0.0947 | -4.4127
-9.5 | -0.4025 | 0.0555 | -0.0913 | -7.2523
-9 | -0.4654 | 0.04144 | -0.0845 | -11.2307
-8.5 | -0.5819 | 0.01247 | -0.066 | -46.664
-8 | -0.5303 | 0.01022 | -0.0646 | -51.8885
-7.5 | -0.4736 | 0.00928 | -0.0638 | -51.0345
-7 | -0.4165 | 0.00847 | -0.063 | -49.1736
-6.5 | -0.3591 | 0.00782 | -0.0625 | -45.9207
-6 | -0.3015 | 0.00734 | -0.062 | -41.0763
-5.5 | -0.2447 | 0.00687 | -0.0615 | -35.6186
-5 | -0.1885 | 0.00648 | -0.0609 | -29.0895
-4.5 | -0.1315 | 0.00613 | -0.0606 | -21.4519
-4 | -0.074 | 0.00587 | -0.0605 | -12.6065
-3.5 | -0.0161 | 0.00568 | -0.0605 | -2.8345
-3 | 0.0419 | 0.00551 | -0.0607 | 7.6044
-2.5 | 0.1002 | 0.00538 | -0.0609 | 18.6245
-2 | 0.1576 | 0.00522 | -0.061 | 30.1916
-1.5 | 0.2149 | 0.00515 | -0.0612 | 41.7282
-1 | 0.2712 | 0.00517 | -0.0612 | 52.4565
-0.5 | 0.3261 | 0.00522 | -0.0609 | 62.4713
0 | 0.3806 | 0.00533 | -0.0606 | 71.4071
0.5 | 0.4345 | 0.00544 | -0.0603 | 79.8713
1 | 0.487 | 0.00552 | -0.0596 | 88.2246
1.5 | 0.5167 | 0.004 | -0.0549 | 129.175
2 | 0.5686 | 0.00423 | -0.0541 | 134.4208
2.5 | 0.62 | 0.00451 | -0.0532 | 137.4723
3 | 0.6713 | 0.00481 | -0.0523 | 139.5634
3.5 | 0.7221 | 0.00508 | -0.0513 | 142.1457
4 | 0.768 | 0.0055 | -0.0494 | 139.6364
4.5 | 0.8057 | 0.00612 | -0.0458 | 131.6503
5 | 0.8424 | 0.0065 | -0.0418 | 129.6
5.5 | 0.8786 | 0.00698 | -0.0378 | 125.8739
6 | 0.9141 | 0.00759 | -0.0339 | 120.4348
6.5 | 0.9487 | 0.00825 | -0.0299 | 114.9939
7 | 0.9833 | 0.009 | -0.026 | 109.2556
7.5 | 1.0163 | 0.00982 | -0.0219 | 103.4929
8 | 1.056 | 0.01044 | -0.0191 | 101.1494
8.5 | 1.0959 | 0.01106 | -0.0163 | 99.0868
9 | 1.1352 | 0.01171 | -0.0135 | 96.9428
9.5 | 1.1737 | 0.0124 | -0.0106 | 94.6532
10 | 1.2104 | 0.01322 | -0.0076 | 91.5582
10.5 | 1.2439 | 0.01411 | -0.004 | 88.1573
11 | 1.2759 | 0.0151 | -0.0003 | 84.4967
11.5 | 1.3239 | 0.01626 | -0.0002 | 81.4207
12 | 1.3834 | 0.01782 | -0.0031 | 77.6319
13.5 | 1.459 | 0.02256 | 0.0088 | 64.672
14 | 1.4823 | 0.02458 | 0.0123 | 60.3051
14.5 | 1.5037 | 0.02681 | 0.0156 | 56.0873
15 | 1.5215 | 0.02946 | 0.0189 | 51.6463
15.5 | 1.5368 | 0.03246 | 0.022 | 47.3444
16 | 1.5431 | 0.03637 | 0.025 | 42.4278
16.5 | 1.544 | 0.0411 | 0.0276 | 37.5669
17 | 1.5452 | 0.04613 | 0.0293 | 33.4966
17.5 | 1.5341 | 0.05278 | 0.0303 | 29.0659
18 | 1.5326 | 0.05888 | 0.0302 | 26.0292
18.5 | 1.5199 | 0.0667 | 0.0291 | 22.7871
19 | 1.5036 | 0.07544 | 0.0268 | 19.9311
19.5 | 1.4742 | 0.08658 | 0.0227 | 17.027
20 | 1.4486 | 0.09782 | 0.0177 | 14.8088

## 87. Re 6M Mach 0.50 (1)
BIGFOIL.COM POLAR EXPORT
NACA67-612 a=0.0
NACA67-612 a=0.0 |  |  |  | Cl Max: | 1.299 | at alpha= | 7.5 | deg
JavaFoil+Calcfoil stall+Eppler ext transition |  |  |  | L/D Max: | 119.894 | at alpha= | 4 | deg
Re: | 6000000 |  |  | Cd Min: | 0.00585 | at alpha= | 1.5 | deg
Mach: | 0.5 |  |  | Cl=0 at alpha= | -2.9412 | deg
|  |  |  | @ Cl=0.1, Cd= | 0.0065525
|  |  |  | @ Cl=0.4, Cd= | 0.0070051
|  |  |  | @ Cl=0.6, Cd= | 0.0060529
alpha (deg) | Cl | Cd | Cm | Cl/Cd
-20 | -0.937 | 0.15707 | -0.013 | -5.966
-19.5 | -0.91 | 0.15142 | -0.013 | -6.013
-19 | -0.884 | 0.14752 | -0.014 | -5.991
-18.5 | -0.857 | 0.14014 | -0.014 | -6.115
-18 | -0.83 | 0.13795 | -0.014 | -6.017
-17.5 | -0.802 | 0.13279 | -0.015 | -6.042
-17 | -0.774 | 0.12629 | -0.015 | -6.127
-16.5 | -0.747 | 0.12248 | -0.015 | -6.097
-16 | -0.719 | 0.13558 | -0.015 | -5.302
-15.5 | -0.692 | 0.11323 | -0.016 | -6.116
-15 | -0.665 | 0.1091 | -0.016 | -6.098
-14.5 | -0.639 | 0.09158 | -0.017 | -6.973
-14 | -0.61 | 0.10369 | -0.017 | -5.885
-13.5 | -0.582 | 0.09801 | -0.017 | -5.942
-13 | -0.555 | 0.08813 | -0.017 | -6.299
-12.5 | -0.528 | 0.08208 | -0.018 | -6.432
-12 | -0.501 | 0.07552 | -0.018 | -6.628
-11.5 | -0.473 | 0.06994 | -0.019 | -6.769
-11 | -0.446 | 0.0654 | -0.019 | -6.82
-10.5 | -0.419 | 0.06141 | -0.02 | -6.818
-10 | -0.389 | 0.07192 | -0.018 | -5.413
-9.5 | -0.362 | 0.06244 | -0.019 | -5.796
-9 | -0.335 | 0.05697 | -0.02 | -5.872
-8.5 | -0.307 | 0.05269 | -0.02 | -5.827
-8 | -0.28 | 0.04913 | -0.021 | -5.694
-7.5 | -0.252 | 0.04549 | -0.022 | -5.547
-7 | -0.224 | 0.04853 | -0.02 | -4.61
-6.5 | -0.196 | 0.04629 | -0.02 | -4.236
-6 | -0.169 | 0.04201 | -0.021 | -4.015
-5.5 | -0.141 | 0.04177 | -0.021 | -3.374
-5 | -0.147 | 0.03837 | -0.022 | -3.842
-4.5 | -0.148 | 0.03529 | -0.024 | -4.188
-4 | -0.109 | 0.03179 | -0.027 | -3.424
-3.5 | -0.074 | 0.00727 | -0.051 | -10.172
-3 | -0.008 | 0.00719 | -0.052 | -1.138
-2.5 | 0.06 | 0.00668 | -0.053 | 8.955
-2 | 0.129 | 0.00646 | -0.054 | 19.962
-1.5 | 0.199 | 0.00704 | -0.055 | 28.232
-1 | 0.269 | 0.00702 | -0.056 | 38.242
-0.5 | 0.338 | 0.00682 | -0.057 | 49.615
0 | 0.405 | 0.00702 | -0.058 | 57.783
0.5 | 0.474 | 0.00709 | -0.059 | 66.774
1 | 0.542 | 0.00723 | -0.06 | 74.976
1.5 | 0.61 | 0.00585 | -0.061 | 104.16
2 | 0.677 | 0.00624 | -0.062 | 108.564
2.5 | 0.744 | 0.00665 | -0.063 | 111.871
3 | 0.811 | 0.00703 | -0.064 | 115.339
3.5 | 0.878 | 0.00738 | -0.065 | 118.878
4 | 0.943 | 0.00787 | -0.066 | 119.894
4.5 | 1.007 | 0.00845 | -0.067 | 119.206
5 | 1.07 | 0.00915 | -0.068 | 116.885
5.5 | 1.13 | 0.01002 | -0.069 | 112.712
6 | 1.186 | 0.01082 | -0.07 | 109.678
6.5 | 1.235 | 0.01276 | -0.071 | 96.825
7 | 1.277 | 0.01359 | -0.072 | 93.984
7.5 | 1.299 | 0.01474 | -0.073 | 88.157
8 | 1.293 | 0.0162 | -0.074 | 79.82
8.5 | 1.226 | 0.01819 | -0.075 | 67.384
9 | 0.782 | 0.02035 | -0.076 | 38.424
9.5 | 0.812 | 0.02152 | -0.077 | 37.742
10 | 0.835 | 0.02514 | -0.077 | 33.22
10.5 | 0.871 | 0.02423 | -0.078 | 35.957
11 | 0.756 | 0.07708 | -0.044 | 9.809
11.5 | 0.778 | 0.09949 | -0.038 | 7.818
12 | 0.818 | 0.0797 | -0.053 | 10.267
12.5 | 0.835 | 0.09054 | -0.047 | 9.225

## 88. Re 6M Mach 0.50 (2)
BIGFOIL.COM POLAR EXPORT
NACA67-612 a=0.0
NACA67-612 a=0.0 |  |  |  | Cl Max: | 1.3758 | at alpha= | 11.5 | deg
XFOIL ncrit=9 |  |  |  | L/D Max: | 136.321 | at alpha= | 2.5 | deg
Re: | 6000000 |  |  | Cd Min: | 0.20982 | at alpha= | -20 | deg
Mach: | 0.5 |  |  | Cl=0 at alpha= | -3.4717 | deg
|  |  |  | @ Cl=0.1, Cd= | 0.0056986
|  |  |  | @ Cl=0.4, Cd= | 0.005521
|  |  |  | @ Cl=0.6, Cd= | 0.0056995
alpha (deg) | Cl | Cd | Cm | Cl/Cd
-20 | -0.4306 | 0.20982 | 0.0092 | -2.0522
-19.5 | -0.4122 | 0.20279 | 0.0043 | -2.0326
-19 | -0.3942 | 0.19586 | -0.0007 | -2.0127
-18.5 | -0.3759 | 0.18921 | -0.0056 | -1.9867
-18 | -0.358 | 0.18258 | -0.0105 | -1.9608
-17.5 | -0.3403 | 0.17606 | -0.0154 | -1.9329
-17 | -0.3231 | 0.1697 | -0.0203 | -1.9039
-16.5 | -0.307 | 0.1626 | -0.0253 | -1.8881
-16 | -0.2877 | 0.15727 | -0.03 | -1.8293
-15.5 | -0.2685 | 0.15191 | -0.0347 | -1.7675
-15 | -0.2499 | 0.14637 | -0.0395 | -1.7073
-14.5 | -0.232 | 0.14061 | -0.0443 | -1.65
-14 | -0.2157 | 0.13525 | -0.0493 | -1.5948
-13.5 | -0.2015 | 0.1307 | -0.0546 | -1.5417
-13 | -0.2298 | 0.13327 | -0.0757 | -1.7243
-12 | -0.1999 | 0.11744 | -0.0836 | -1.7021
-11.5 | -0.1859 | 0.1098 | -0.0875 | -1.6931
-11 | -0.1703 | 0.1029 | -0.0911 | -1.655
-10.5 | -0.1578 | 0.09555 | -0.0947 | -1.6515
-10 | -0.1343 | 0.09071 | -0.0977 | -1.4805
-9.5 | -0.1401 | 0.08117 | -0.1015 | -1.726
-8.5 | -0.1297 | 0.06757 | -0.108 | -1.9195
-8 | -0.143 | 0.05975 | -0.113 | -2.3933
-7.5 | -0.1659 | 0.05373 | -0.1115 | -3.0877
-7 | -0.1829 | 0.04785 | -0.1075 | -3.8224
-6.5 | -0.193 | 0.04022 | -0.1034 | -4.7986
-6 | -0.1764 | 0.03464 | -0.0994 | -5.0924
-5.5 | -0.1662 | 0.02733 | -0.0931 | -6.0812
-5 | -0.1599 | 0.01827 | -0.0844 | -8.7521
-4.5 | -0.1336 | 0.00763 | -0.0791 | -17.5098
-4 | -0.0688 | 0.00652 | -0.0769 | -10.5521
-3.5 | -0.0038 | 0.00605 | -0.0752 | -0.6281
-3 | 0.0634 | 0.00581 | -0.0744 | 10.9122
-2.5 | 0.1291 | 0.00561 | -0.0736 | 23.0125
-2 | 0.1948 | 0.00549 | -0.0732 | 35.4827
-1.5 | 0.2572 | 0.00534 | -0.0723 | 48.1648
-1 | 0.3186 | 0.00537 | -0.0714 | 59.3296
-0.5 | 0.3782 | 0.00548 | -0.0704 | 69.0146
0 | 0.4367 | 0.00559 | -0.0691 | 78.1216
0.5 | 0.4938 | 0.00574 | -0.0677 | 86.0279
1 | 0.5492 | 0.0059 | -0.0659 | 93.0847
1.5 | 0.5975 | 0.00582 | -0.0628 | 102.6632
2 | 0.6226 | 0.00461 | -0.0553 | 135.0542
2.5 | 0.6707 | 0.00492 | -0.0519 | 136.3211
3 | 0.708 | 0.00526 | -0.0461 | 134.6008
3.5 | 0.7494 | 0.00572 | -0.0413 | 131.014
4 | 0.7936 | 0.00618 | -0.0372 | 128.4142
5 | 0.8697 | 0.00765 | -0.0268 | 113.6863
5.5 | 0.9102 | 0.0084 | -0.0221 | 108.3571
6 | 0.9513 | 0.00923 | -0.0175 | 103.0661
6.5 | 0.9883 | 0.01022 | -0.0123 | 96.7025
7 | 1.0238 | 0.01136 | -0.0069 | 90.1232
7.5 | 1.0575 | 0.01262 | -0.0012 | 83.7956
8 | 1.1013 | 0.01364 | 0.003 | 80.7405
8.5 | 1.1444 | 0.0147 | 0.0075 | 77.8503
9 | 1.1868 | 0.01591 | 0.0121 | 74.5946
9.5 | 1.2267 | 0.01728 | 0.0171 | 70.9896
10 | 1.2637 | 0.01886 | 0.0224 | 67.0042
11 | 1.3486 | 0.02366 | 0.0294 | 56.9992
11.5 | 1.3758 | 0.02929 | 0.0306 | 46.9717
12 | 1.3446 | 0.03603 | 0.0381 | 37.3189
12.5 | 1.3176 | 0.04355 | 0.0424 | 30.2549
13 | 1.279 | 0.05281 | 0.0445 | 24.2189
13.5 | 1.2385 | 0.06327 | 0.0439 | 19.5748
14 | 1.2032 | 0.0744 | 0.0408 | 16.172
14.5 | 1.1669 | 0.08683 | 0.0356 | 13.4389
15 | 1.135 | 0.09972 | 0.0289 | 11.3819
15.5 | 1.1047 | 0.11324 | 0.0211 | 9.7554
16 | 1.0752 | 0.12744 | 0.0125 | 8.4369
16.5 | 1.052 | 0.14118 | 0.0039 | 7.4515

## 89. Re 7M Mach 0.00 (1)
BIGFOIL.COM POLAR EXPORT
NACA67-612 a=0.0
NACA67-612 a=0.0 |  |  |  | Cl Max: | 1.371 | at alpha= | 11 | deg
JavaFoil+Calcfoil stall+Eppler ext transition |  |  |  | L/D Max: | 125.514 | at alpha= | 5 | deg
Re: | 7000000 |  |  | Cd Min: | 0.00413 | at alpha= | 1 | deg
Mach: | 0 |  |  | Cl=0 at alpha= | -2.9407 | deg
|  |  |  | @ Cl=0.1, Cd= | 0.006578
|  |  |  | @ Cl=0.4, Cd= | 0.0063078
|  |  |  | @ Cl=0.6, Cd= | 0.0055058
alpha (deg) | Cl | Cd | Cm | Cl/Cd
-16 | -0.356 | 0.11888 | -0.012 | -2.994
-15.5 | -0.369 | 0.11369 | -0.012 | -3.246
-15 | -0.382 | 0.10937 | -0.013 | -3.492
-14.5 | -0.394 | 0.10373 | -0.013 | -3.802
-14 | -0.406 | 0.09789 | -0.013 | -4.153
-13.5 | -0.417 | 0.09407 | -0.013 | -4.437
-13 | -0.427 | 0.08828 | -0.014 | -4.841
-12.5 | -0.436 | 0.08244 | -0.014 | -5.286
-12 | -0.442 | 0.07828 | -0.015 | -5.652
-11.5 | -0.447 | 0.07388 | -0.015 | -6.047
-11 | -0.449 | 0.0696 | -0.015 | -6.445
-10.5 | -0.447 | 0.06575 | -0.016 | -6.805
-10 | -0.443 | 0.06138 | -0.016 | -7.218
-9.5 | -0.435 | 0.0574 | -0.017 | -7.581
-9 | -0.423 | 0.05502 | -0.017 | -7.688
-8.5 | -0.407 | 0.05148 | -0.018 | -7.908
-8 | -0.387 | 0.0481 | -0.018 | -8.05
-7.5 | -0.364 | 0.04434 | -0.02 | -8.202
-7 | -0.336 | 0.04143 | -0.021 | -8.108
-6.5 | -0.306 | 0.03738 | -0.023 | -8.179
-6 | -0.331 | 0.00698 | -0.04 | -47.504
-5.5 | -0.284 | 0.00683 | -0.04 | -41.542
-5 | -0.233 | 0.00677 | -0.041 | -34.434
-4.5 | -0.179 | 0.00668 | -0.042 | -26.864
-4 | -0.124 | 0.00661 | -0.043 | -18.689
-3.5 | -0.066 | 0.00651 | -0.044 | -10.138
-3 | -0.007 | 0.00652 | -0.045 | -1.105
-2.5 | 0.052 | 0.00657 | -0.046 | 7.964
-2 | 0.112 | 0.00658 | -0.047 | 17.067
-1.5 | 0.173 | 0.00661 | -0.048 | 26.117
-1 | 0.233 | 0.0067 | -0.048 | 34.772
-0.5 | 0.294 | 0.00658 | -0.049 | 44.605
0 | 0.353 | 0.0063 | -0.05 | 56.125
0.5 | 0.413 | 0.00631 | -0.051 | 65.443
1 | 0.472 | 0.00413 | -0.052 | 114.27
1.5 | 0.532 | 0.00517 | -0.053 | 102.817
2 | 0.591 | 0.00546 | -0.054 | 108.167
2.5 | 0.65 | 0.00576 | -0.055 | 112.815
3 | 0.708 | 0.00602 | -0.056 | 117.635
3.5 | 0.766 | 0.00634 | -0.057 | 120.908
4 | 0.824 | 0.00668 | -0.057 | 123.359
4.5 | 0.881 | 0.00705 | -0.058 | 125.058
5 | 0.937 | 0.00747 | -0.059 | 125.514
5.5 | 0.993 | 0.00797 | -0.06 | 124.503
6 | 1.047 | 0.00855 | -0.061 | 122.453
6.5 | 1.098 | 0.00896 | -0.062 | 122.534
7 | 1.147 | 0.01024 | -0.063 | 112.025
7.5 | 1.193 | 0.0107 | -0.064 | 111.445
8 | 1.234 | 0.01121 | -0.065 | 110.073
8.5 | 1.273 | 0.01182 | -0.066 | 107.699
9 | 1.306 | 0.01258 | -0.067 | 103.866
9.5 | 1.335 | 0.01338 | -0.067 | 99.784
10 | 1.356 | 0.01403 | -0.068 | 96.608
10.5 | 1.367 | 0.01482 | -0.069 | 92.241
11 | 1.371 | 0.01567 | -0.07 | 87.498
11.5 | 1.368 | 0.01652 | -0.071 | 82.765
12 | 1.357 | 0.01747 | -0.072 | 77.66
12.5 | 1.338 | 0.01864 | -0.073 | 71.794
13 | 1.313 | 0.02 | -0.073 | 65.686
13.5 | 1.283 | 0.0213 | -0.074 | 60.223
14 | 1.246 | 0.02275 | -0.075 | 54.789
14.5 | 1.205 | 0.02451 | -0.075 | 49.18
15 | 1.16 | 0.02677 | -0.076 | 43.338
15.5 | 1.113 | 0.02896 | -0.077 | 38.442
16 | 1.057 | 0.03442 | -0.076 | 30.698

## 90. Re 7M Mach 0.00 (2)
BIGFOIL.COM POLAR EXPORT
NACA67-612 a=0.0
NACA67-612 a=0.0 |  |  |  | Cl Max: | 1.6535 | at alpha= | 20 | deg
XFOIL ncrit=9 |  |  |  | L/D Max: | 142.576 | at alpha= | 3.5 | deg
Re: | 7000000 |  |  | Cd Min: | 0.05424 | at alpha= | 20 | deg
Mach: | 0 |  |  | Cl=0 at alpha= | -3.3196 | deg
|  |  |  | @ Cl=0.1, Cd= | 0.0051525
|  |  |  | @ Cl=0.4, Cd= | 0.0053308
|  |  |  | @ Cl=0.6, Cd= | 0.0044149
alpha (deg) | Cl | Cd | Cm | Cl/Cd
-14.5 | -1.1219 | 0.02155 | -0.0677 | -52.0603
-14 | -1.0914 | 0.01917 | -0.0649 | -56.9327
-13.5 | -1.0546 | 0.01729 | -0.0627 | -60.9948
-13 | -1.0121 | 0.01598 | -0.0612 | -63.3354
-12.5 | -0.9674 | 0.01481 | -0.06 | -65.3207
-12 | -0.9204 | 0.01384 | -0.0591 | -66.5029
-11.5 | -0.8713 | 0.01313 | -0.0585 | -66.3595
-11 | -0.8215 | 0.01241 | -0.0579 | -66.1966
-10.5 | -0.7707 | 0.01174 | -0.0575 | -65.6474
-10 | -0.7192 | 0.01107 | -0.0572 | -64.9684
-9.5 | -0.6684 | 0.01011 | -0.0568 | -66.1128
-9 | -0.6164 | 0.00935 | -0.0565 | -65.9251
-8.5 | -0.5635 | 0.00875 | -0.0563 | -64.4
-8 | -0.5105 | 0.00822 | -0.0562 | -62.1046
-7.5 | -0.4569 | 0.00779 | -0.0561 | -58.6521
-7 | -0.4029 | 0.00736 | -0.0561 | -54.7418
-6.5 | -0.3486 | 0.00701 | -0.0561 | -49.729
-6 | -0.294 | 0.00672 | -0.0562 | -43.75
-5.5 | -0.2405 | 0.00635 | -0.056 | -37.874
-5 | -0.1858 | 0.00607 | -0.0561 | -30.6096
-4.5 | -0.1311 | 0.00579 | -0.0562 | -22.6425
-4 | -0.0756 | 0.0056 | -0.0565 | -13.5
-3.5 | -0.0202 | 0.00543 | -0.0567 | -3.7201
-3 | 0.0358 | 0.00527 | -0.0571 | 6.7932
-2.5 | 0.0919 | 0.00517 | -0.0575 | 17.7756
-2 | 0.1473 | 0.00505 | -0.0578 | 29.1683
-1.5 | 0.2024 | 0.00502 | -0.058 | 40.3187
-1 | 0.2567 | 0.00508 | -0.0581 | 50.5315
-0.5 | 0.31 | 0.00515 | -0.058 | 60.1942
0 | 0.3634 | 0.00524 | -0.0579 | 69.3511
0.5 | 0.4158 | 0.00537 | -0.0577 | 77.4302
1 | 0.4676 | 0.00544 | -0.0573 | 85.9559
1.5 | 0.4992 | 0.00396 | -0.0534 | 126.0606
2 | 0.5504 | 0.00416 | -0.053 | 132.3077
2.5 | 0.601 | 0.00442 | -0.0524 | 135.9729
3 | 0.6523 | 0.00466 | -0.052 | 139.9785
3.5 | 0.7029 | 0.00493 | -0.0515 | 142.5761
4 | 0.7459 | 0.00547 | -0.0495 | 136.362
4.5 | 0.7899 | 0.00594 | -0.0477 | 132.9798
5 | 0.8359 | 0.0063 | -0.0464 | 132.6825
5.5 | 0.8785 | 0.00673 | -0.0443 | 130.5349
6 | 0.9122 | 0.00719 | -0.0404 | 126.8707
6.5 | 0.9446 | 0.00778 | -0.0363 | 121.4139
7 | 0.979 | 0.00837 | -0.0328 | 116.9654
7.5 | 1.0127 | 0.00906 | -0.0294 | 111.777
8 | 1.0515 | 0.00954 | -0.0269 | 110.2201
8.5 | 1.0907 | 0.01006 | -0.0247 | 108.4195
9 | 1.1292 | 0.01057 | -0.0224 | 106.8307
9.5 | 1.1675 | 0.01113 | -0.0201 | 104.8967
10 | 1.2035 | 0.01177 | -0.0176 | 102.2515
10.5 | 1.2384 | 0.01247 | -0.0149 | 99.3103
11 | 1.2721 | 0.01319 | -0.0122 | 96.4443
11.5 | 1.3045 | 0.01395 | -0.0093 | 93.5125
12 | 1.3424 | 0.01488 | -0.008 | 90.2151
12.5 | 1.4022 | 0.01597 | -0.0117 | 87.8021
14 | 1.4845 | 0.01956 | -0.003 | 75.8947
14.5 | 1.5101 | 0.02098 | -0.0002 | 71.9781
15 | 1.5348 | 0.0225 | 0.0024 | 68.2133
15.5 | 1.5582 | 0.02416 | 0.0049 | 64.495
16 | 1.5769 | 0.02622 | 0.0077 | 60.1411
16.5 | 1.5963 | 0.02831 | 0.0101 | 56.3864
17 | 1.6096 | 0.03101 | 0.0127 | 51.9058
17.5 | 1.6197 | 0.03408 | 0.0151 | 47.5264
18 | 1.6322 | 0.03718 | 0.0169 | 43.8999
18.5 | 1.642 | 0.04069 | 0.0183 | 40.3539
19 | 1.6471 | 0.04483 | 0.0195 | 36.741
19.5 | 1.6506 | 0.04939 | 0.0202 | 33.4197
20 | 1.6535 | 0.05424 | 0.0203 | 30.4849

## 91. Re 7M Mach 0.10 (1)
BIGFOIL.COM POLAR EXPORT
NACA67-612 a=0.0
NACA67-612 a=0.0 |  |  |  | Cl Max: | 1.366 | at alpha= | 11 | deg
JavaFoil+Calcfoil stall+Eppler ext transition |  |  |  | L/D Max: | 125.009 | at alpha= | 5 | deg
Re: | 7000000 |  |  | Cd Min: | 0.00415 | at alpha= | 1 | deg
Mach: | 0.1 |  |  | Cl=0 at alpha= | -2.9417 | deg
|  |  |  | @ Cl=0.1, Cd= | 0.0066192
|  |  |  | @ Cl=0.4, Cd= | 0.006335
|  |  |  | @ Cl=0.6, Cd= | 0.0055195
alpha (deg) | Cl | Cd | Cm | Cl/Cd
-15.5 | -0.328 | 0.11502 | -0.012 | -2.849
-15 | -0.343 | 0.10873 | -0.013 | -3.153
-14.5 | -0.358 | 0.10365 | -0.013 | -3.451
-14 | -0.372 | 0.09905 | -0.013 | -3.758
-13.5 | -0.386 | 0.09446 | -0.013 | -4.085
-13 | -0.399 | 0.08996 | -0.014 | -4.432
-12.5 | -0.41 | 0.084 | -0.014 | -4.882
-12 | -0.42 | 0.07904 | -0.015 | -5.31
-11.5 | -0.427 | 0.07418 | -0.015 | -5.757
-11 | -0.432 | 0.07002 | -0.015 | -6.167
-10.5 | -0.433 | 0.06591 | -0.016 | -6.576
-10 | -0.432 | 0.06204 | -0.016 | -6.958
-9.5 | -0.426 | 0.05787 | -0.017 | -7.364
-9 | -0.416 | 0.05553 | -0.017 | -7.495
-8.5 | -0.402 | 0.0519 | -0.018 | -7.749
-8 | -0.384 | 0.04731 | -0.019 | -8.126
-7.5 | -0.362 | 0.04475 | -0.02 | -8.08
-7 | -0.335 | 0.04174 | -0.02 | -8.016
-6.5 | -0.305 | 0.03813 | -0.022 | -7.991
-6 | -0.332 | 0.00695 | -0.04 | -47.711
-5.5 | -0.284 | 0.00683 | -0.041 | -41.606
-5 | -0.234 | 0.00679 | -0.042 | -34.436
-4.5 | -0.18 | 0.00674 | -0.042 | -26.725
-4 | -0.124 | 0.00659 | -0.043 | -18.825
-3.5 | -0.066 | 0.00652 | -0.044 | -10.165
-3 | -0.007 | 0.00655 | -0.045 | -1.105
-2.5 | 0.053 | 0.00658 | -0.046 | 7.993
-2 | 0.113 | 0.00663 | -0.047 | 17.018
-1.5 | 0.174 | 0.00662 | -0.048 | 26.2
-1 | 0.234 | 0.00647 | -0.049 | 36.193
-0.5 | 0.295 | 0.00655 | -0.05 | 45.043
0 | 0.355 | 0.00632 | -0.05 | 56.15
0.5 | 0.415 | 0.00634 | -0.051 | 65.432
1 | 0.475 | 0.00415 | -0.052 | 114.514
1.5 | 0.534 | 0.00519 | -0.053 | 102.922
2 | 0.594 | 0.00549 | -0.054 | 108.085
2.5 | 0.653 | 0.00578 | -0.055 | 112.839
3 | 0.712 | 0.00605 | -0.056 | 117.577
3.5 | 0.77 | 0.00638 | -0.057 | 120.806
4 | 0.828 | 0.00671 | -0.058 | 123.472
4.5 | 0.885 | 0.00709 | -0.059 | 124.824
5 | 0.942 | 0.00753 | -0.06 | 125.009
5.5 | 0.997 | 0.00804 | -0.06 | 124.093
6 | 1.051 | 0.00862 | -0.061 | 121.884
6.5 | 1.103 | 0.0095 | -0.062 | 116.118
7 | 1.152 | 0.0103 | -0.063 | 111.786
7.5 | 1.197 | 0.01079 | -0.064 | 110.99
8 | 1.239 | 0.01132 | -0.065 | 109.44
8.5 | 1.276 | 0.01196 | -0.066 | 106.767
9 | 1.309 | 0.01274 | -0.067 | 102.807
9.5 | 1.337 | 0.01352 | -0.068 | 98.883
10 | 1.356 | 0.01425 | -0.069 | 95.195
10.5 | 1.365 | 0.01502 | -0.069 | 90.888
11 | 1.366 | 0.01598 | -0.07 | 85.495
11.5 | 1.36 | 0.01678 | -0.071 | 81.035
12 | 1.344 | 0.01785 | -0.072 | 75.339
12.5 | 1.322 | 0.01907 | -0.073 | 69.304
13 | 1.292 | 0.02045 | -0.074 | 63.172
13.5 | 1.255 | 0.02193 | -0.074 | 57.24
14 | 1.213 | 0.02347 | -0.075 | 51.695
14.5 | 1.166 | 0.02548 | -0.076 | 45.755
15 | 1.115 | 0.02788 | -0.076 | 39.983
15.5 | 1.06 | 0.03102 | -0.077 | 34.182
16 | 0.979 | 0.043 | -0.074 | 22.779

## 92. Re 7M Mach 0.10 (2)
BIGFOIL.COM POLAR EXPORT
NACA67-612 a=0.0
NACA67-612 a=0.0 |  |  |  | Cl Max: | 1.6383 | at alpha= | 19 | deg
XFOIL ncrit=9 |  |  |  | L/D Max: | 142.646 | at alpha= | 3.5 | deg
Re: | 7000000 |  |  | Cd Min: | 0.13132 | at alpha= | -14 | deg
Mach: | 0.1 |  |  | Cl=0 at alpha= | -3.3236 | deg
|  |  |  | @ Cl=0.1, Cd= | 0.0051558
|  |  |  | @ Cl=0.4, Cd= | 0.0053347
|  |  |  | @ Cl=0.6, Cd= | 0.0044095
alpha (deg) | Cl | Cd | Cm | Cl/Cd
-14 | -0.3111 | 0.13132 | -0.0614 | -2.369
-13 | -1.0053 | 0.01893 | -0.0661 | -53.1062
-12.5 | -0.9681 | 0.01664 | -0.0637 | -58.1791
-12 | -0.9244 | 0.0151 | -0.0621 | -61.2185
-11.5 | -0.8769 | 0.01399 | -0.061 | -62.6805
-11 | -0.8277 | 0.01303 | -0.0601 | -63.5226
-10.5 | -0.7769 | 0.0122 | -0.0594 | -63.6803
-10 | -0.7252 | 0.01142 | -0.0589 | -63.5026
-9.5 | -0.672 | 0.01085 | -0.0585 | -61.9355
-9 | -0.6209 | 0.00967 | -0.0579 | -64.2089
-8.5 | -0.5676 | 0.00897 | -0.0576 | -63.2776
-8 | -0.514 | 0.00837 | -0.0573 | -61.4098
-7.5 | -0.4599 | 0.00791 | -0.0571 | -58.1416
-7 | -0.4054 | 0.00745 | -0.057 | -54.4161
-6.5 | -0.3507 | 0.00706 | -0.0569 | -49.6742
-6 | -0.2956 | 0.00676 | -0.0569 | -43.7278
-5.5 | -0.2416 | 0.00639 | -0.0567 | -37.8091
-5 | -0.1865 | 0.0061 | -0.0568 | -30.5738
-4.5 | -0.1314 | 0.00581 | -0.0568 | -22.6162
-4 | -0.0757 | 0.00561 | -0.057 | -13.4938
-3.5 | -0.0199 | 0.00544 | -0.0573 | -3.6581
-3 | 0.0365 | 0.00527 | -0.0576 | 6.926
-2.5 | 0.0928 | 0.00517 | -0.058 | 17.9497
-2 | 0.1486 | 0.00506 | -0.0582 | 29.3676
-1.5 | 0.2039 | 0.00502 | -0.0584 | 40.6175
-1 | 0.2585 | 0.00509 | -0.0585 | 50.7859
-0.5 | 0.312 | 0.00516 | -0.0583 | 60.4651
0 | 0.3658 | 0.00525 | -0.0583 | 69.6762
0.5 | 0.4183 | 0.00538 | -0.058 | 77.7509
1 | 0.4703 | 0.00545 | -0.0576 | 86.2936
1.5 | 0.5018 | 0.00397 | -0.0537 | 126.398
2 | 0.5532 | 0.00417 | -0.0532 | 132.6619
2.5 | 0.604 | 0.00443 | -0.0526 | 136.3431
3 | 0.6554 | 0.00467 | -0.0521 | 140.3426
3.5 | 0.7061 | 0.00495 | -0.0515 | 142.6465
4 | 0.7493 | 0.00548 | -0.0495 | 136.7336
4.5 | 0.7928 | 0.00596 | -0.0475 | 133.0201
5 | 0.8386 | 0.00633 | -0.046 | 132.4803
5.5 | 0.8801 | 0.00675 | -0.0437 | 130.3852
6 | 0.9125 | 0.00723 | -0.0394 | 126.2102
6.5 | 0.9456 | 0.00784 | -0.0354 | 120.6122
7 | 0.9803 | 0.00843 | -0.0319 | 116.2871
7.5 | 1.0145 | 0.00914 | -0.0284 | 110.9956
8 | 1.0533 | 0.00963 | -0.0259 | 109.3769
8.5 | 1.0925 | 0.01017 | -0.0235 | 107.4238
9 | 1.1315 | 0.01069 | -0.0212 | 105.8466
9.5 | 1.1697 | 0.01126 | -0.0189 | 103.881
10 | 1.206 | 0.01192 | -0.0162 | 101.1745
10.5 | 1.2409 | 0.01266 | -0.0135 | 98.0174
11 | 1.2738 | 0.01342 | -0.0105 | 94.918
11.5 | 1.307 | 0.01419 | -0.0076 | 92.1071
12 | 1.3483 | 0.01518 | -0.0069 | 88.8208
12.5 | 1.4078 | 0.01637 | -0.0105 | 85.9988
14 | 1.4861 | 0.02019 | -0.0008 | 73.6057
14.5 | 1.5121 | 0.02165 | 0.002 | 69.843
15 | 1.5361 | 0.02328 | 0.0047 | 65.9837
15.5 | 1.559 | 0.02508 | 0.0074 | 62.1611
16 | 1.5756 | 0.02737 | 0.0104 | 57.5667
16.5 | 1.5928 | 0.02978 | 0.0129 | 53.4856
17 | 1.6034 | 0.03282 | 0.0156 | 48.8544
17.5 | 1.6163 | 0.03586 | 0.0177 | 45.0725
18 | 1.6273 | 0.03928 | 0.0194 | 41.4282
18.5 | 1.6345 | 0.04321 | 0.0208 | 37.8269
19 | 1.6383 | 0.04773 | 0.0217 | 34.3243
19.5 | 1.6361 | 0.05313 | 0.0222 | 30.7943
20 | 1.6359 | 0.05862 | 0.022 | 27.9069

## 93. Re 7M Mach 0.25 (1)
BIGFOIL.COM POLAR EXPORT
NACA67-612 a=0.0
NACA67-612 a=0.0 |  |  |  | Cl Max: | 1.35 | at alpha= | 10 | deg
JavaFoil+Calcfoil stall+Eppler ext transition |  |  |  | L/D Max: | 123.858 | at alpha= | 5 | deg
Re: | 7000000 |  |  | Cd Min: | 0.00506 | at alpha= | 1 | deg
Mach: | 0.25 |  |  | Cl=0 at alpha= | -2.9426 | deg
|  |  |  | @ Cl=0.1, Cd= | 0.0067052
|  |  |  | @ Cl=0.4, Cd= | 0.0062308
|  |  |  | @ Cl=0.6, Cd= | 0.0055643
alpha (deg) | Cl | Cd | Cm | Cl/Cd
-13.5 | -0.062 | 0.09957 | -0.014 | -0.619
-13 | -0.059 | 0.09224 | -0.014 | -0.637
-12.5 | -0.154 | 0.08705 | -0.014 | -1.774
-12 | -0.204 | 0.08381 | -0.015 | -2.435
-11.5 | -0.245 | 0.07756 | -0.015 | -3.155
-11 | -0.279 | 0.0739 | -0.015 | -3.778
-10.5 | -0.308 | 0.07099 | -0.015 | -4.337
-10 | -0.331 | 0.06555 | -0.016 | -5.05
-9.5 | -0.347 | 0.06222 | -0.016 | -5.583
-9 | -0.357 | 0.05822 | -0.017 | -6.132
-8.5 | -0.359 | 0.05421 | -0.017 | -6.628
-8 | -0.354 | 0.05077 | -0.018 | -6.981
-7.5 | -0.342 | 0.04651 | -0.019 | -7.362
-7 | -0.324 | 0.04344 | -0.02 | -7.448
-6.5 | -0.298 | 0.04044 | -0.021 | -7.381
-6 | -0.268 | 0.03705 | -0.023 | -7.239
-5.5 | -0.235 | 0.03189 | -0.027 | -7.373
-5 | -0.237 | 0.0069 | -0.043 | -34.329
-4.5 | -0.183 | 0.00683 | -0.044 | -26.841
-4 | -0.127 | 0.00676 | -0.044 | -18.737
-3.5 | -0.068 | 0.00662 | -0.045 | -10.25
-3 | -0.007 | 0.00661 | -0.046 | -1.123
-2.5 | 0.054 | 0.00672 | -0.047 | 8.029
-2 | 0.116 | 0.0067 | -0.048 | 17.296
-1.5 | 0.178 | 0.00673 | -0.049 | 26.484
-1 | 0.241 | 0.00657 | -0.05 | 36.647
-0.5 | 0.303 | 0.00636 | -0.051 | 47.623
0 | 0.365 | 0.00638 | -0.052 | 57.182
0.5 | 0.426 | 0.00612 | -0.053 | 69.649
1 | 0.487 | 0.00506 | -0.054 | 96.285
1.5 | 0.548 | 0.0053 | -0.055 | 103.504
2 | 0.609 | 0.00561 | -0.056 | 108.557
2.5 | 0.67 | 0.00592 | -0.056 | 113.209
3 | 0.73 | 0.00621 | -0.057 | 117.572
3.5 | 0.79 | 0.00655 | -0.058 | 120.647
4 | 0.85 | 0.0069 | -0.059 | 123.104
4.5 | 0.908 | 0.00733 | -0.06 | 123.855
5 | 0.966 | 0.0078 | -0.061 | 123.858
5.5 | 1.022 | 0.00836 | -0.062 | 122.25
6 | 1.077 | 0.00886 | -0.063 | 121.518
6.5 | 1.129 | 0.01012 | -0.064 | 111.594
7 | 1.178 | 0.01078 | -0.065 | 109.282
7.5 | 1.222 | 0.0113 | -0.066 | 108.138
8 | 1.262 | 0.01193 | -0.067 | 105.797
8.5 | 1.295 | 0.01271 | -0.068 | 101.882
9 | 1.323 | 0.0135 | -0.069 | 97.955
9.5 | 1.343 | 0.01444 | -0.069 | 92.964
10 | 1.35 | 0.0153 | -0.07 | 88.204
10.5 | 1.342 | 0.01638 | -0.071 | 81.925
11 | 1.321 | 0.01737 | -0.072 | 76.047
11.5 | 1.287 | 0.01855 | -0.073 | 69.385
12 | 1.239 | 0.01992 | -0.074 | 62.213
12.5 | 1.178 | 0.02151 | -0.074 | 54.781
13 | 1.101 | 0.0244 | -0.075 | 45.135
13.5 | 1.014 | 0.02754 | -0.075 | 36.826
14 | 0.9 | 0.0366 | -0.073 | 24.579
14.5 | 0.739 | 0.07439 | -0.062 | 9.934
15 | 0.634 | 0.08962 | -0.059 | 7.073

## 94. Re 7M Mach 0.25 (2)
BIGFOIL.COM POLAR EXPORT
NACA67-612 a=0.0
NACA67-612 a=0.0 |  |  |  | Cl Max: | 1.5722 | at alpha= | 17 | deg
XFOIL ncrit=9 |  |  |  | L/D Max: | 143.109 | at alpha= | 3.5 | deg
Re: | 7000000 |  |  | Cd Min: | 0.12586 | at alpha= | -13.5 | deg
Mach: | 0.25 |  |  | Cl=0 at alpha= | -3.3469 | deg
|  |  |  | @ Cl=0.1, Cd= | 0.005197
|  |  |  | @ Cl=0.4, Cd= | 0.0053519
|  |  |  | @ Cl=0.6, Cd= | 0.004396
alpha (deg) | Cl | Cd | Cm | Cl/Cd
-13.5 | -0.2941 | 0.12586 | -0.0664 | -2.3367
-13 | -0.277 | 0.12014 | -0.0698 | -2.3056
-12.5 | -0.2616 | 0.11405 | -0.0731 | -2.2937
-12 | -0.2496 | 0.10736 | -0.0763 | -2.3249
-11.5 | -0.2481 | 0.09869 | -0.08 | -2.5139
-10.5 | -0.3546 | 0.06678 | -0.0958 | -5.31
-10 | -0.4282 | 0.05738 | -0.0927 | -7.4625
-9.5 | -0.4943 | 0.04446 | -0.0865 | -11.1179
-9 | -0.622 | 0.01673 | -0.0685 | -37.1787
-8.5 | -0.5853 | 0.01203 | -0.0655 | -48.6534
-8 | -0.5338 | 0.00982 | -0.064 | -54.3585
-7.5 | -0.477 | 0.00883 | -0.0632 | -54.0204
-7 | -0.4195 | 0.00808 | -0.0625 | -51.9183
-6.5 | -0.362 | 0.00749 | -0.0619 | -48.3311
-6 | -0.3045 | 0.00705 | -0.0614 | -43.1915
-5.5 | -0.2472 | 0.00669 | -0.061 | -36.9507
-5 | -0.1905 | 0.00626 | -0.0605 | -30.4313
-4.5 | -0.1333 | 0.00594 | -0.0603 | -22.4411
-4 | -0.0761 | 0.00568 | -0.0601 | -13.3979
-3.5 | -0.0177 | 0.00552 | -0.0602 | -3.2065
-3 | 0.0401 | 0.00532 | -0.0603 | 7.5376
-2.5 | 0.0983 | 0.0052 | -0.0605 | 18.9038
-2 | 0.1559 | 0.0051 | -0.0607 | 30.5686
-1.5 | 0.2127 | 0.00506 | -0.0607 | 42.0356
-1 | 0.2685 | 0.00512 | -0.0606 | 52.4414
-0.5 | 0.3236 | 0.0052 | -0.0604 | 62.2308
0 | 0.3785 | 0.0053 | -0.0602 | 71.4151
0.5 | 0.4324 | 0.00543 | -0.0599 | 79.6317
1 | 0.4853 | 0.00553 | -0.0593 | 87.7577
2 | 0.5681 | 0.00423 | -0.0541 | 134.3026
2.5 | 0.62 | 0.0045 | -0.0533 | 137.7778
3 | 0.6715 | 0.00476 | -0.0524 | 141.0714
3.5 | 0.7227 | 0.00505 | -0.0515 | 143.1089
4 | 0.7667 | 0.00553 | -0.0492 | 138.6438
4.5 | 0.8069 | 0.00607 | -0.0461 | 132.9325
5 | 0.8461 | 0.00644 | -0.0426 | 131.382
5.5 | 0.8819 | 0.00691 | -0.0385 | 127.6266
6 | 0.9171 | 0.00749 | -0.0345 | 122.4433
6.5 | 0.9525 | 0.00815 | -0.0306 | 116.8712
7 | 0.9872 | 0.00885 | -0.0267 | 111.548
7.5 | 1.0232 | 0.0096 | -0.0231 | 106.5833
8 | 1.0638 | 0.01014 | -0.0204 | 104.9112
8.5 | 1.1039 | 0.01077 | -0.0177 | 102.4977
9 | 1.1425 | 0.01142 | -0.0147 | 100.0438
9.5 | 1.1825 | 0.0121 | -0.0121 | 97.7273
10 | 1.2182 | 0.01288 | -0.0088 | 94.5807
10.5 | 1.2535 | 0.01375 | -0.0055 | 91.1636
11.5 | 1.319 | 0.0157 | 0.0016 | 84.0127
12 | 1.3767 | 0.01717 | -0.0008 | 80.1805
12.5 | 1.4376 | 0.0186 | -0.0037 | 77.2903
14 | 1.4995 | 0.02365 | 0.0104 | 63.4038
14.5 | 1.52 | 0.02589 | 0.014 | 58.7099
15 | 1.5376 | 0.02848 | 0.0174 | 53.9888
15.5 | 1.5515 | 0.03153 | 0.0208 | 49.2071
16 | 1.5585 | 0.03529 | 0.024 | 44.1627
16.5 | 1.5684 | 0.03914 | 0.0264 | 40.0715
17 | 1.5722 | 0.04374 | 0.0284 | 35.9442
17.5 | 1.5648 | 0.04974 | 0.03 | 31.4596
18 | 1.5626 | 0.05565 | 0.0304 | 28.0791
18.5 | 1.5518 | 0.06293 | 0.0299 | 24.6591
19 | 1.538 | 0.07104 | 0.0283 | 21.6498
19.5 | 1.5103 | 0.08155 | 0.0249 | 18.5199
20 | 1.4871 | 0.09209 | 0.0206 | 16.1483

## 95. Re 7M Mach 0.50 (1)
BIGFOIL.COM POLAR EXPORT
NACA67-612 a=0.0
NACA67-612 a=0.0 |  |  |  | Cl Max: | 1.3 | at alpha= | 7.5 | deg
JavaFoil+Calcfoil stall+Eppler ext transition |  |  |  | L/D Max: | 120.763 | at alpha= | 4 | deg
Re: | 7000000 |  |  | Cd Min: | 0.00585 | at alpha= | 1.5 | deg
Mach: | 0.5 |  |  | Cl=0 at alpha= | -2.9412 | deg
|  |  |  | @ Cl=0.1, Cd= | 0.0065377
|  |  |  | @ Cl=0.4, Cd= | 0.0069385
|  |  |  | @ Cl=0.6, Cd= | 0.0060441
alpha (deg) | Cl | Cd | Cm | Cl/Cd
-20 | -0.937 | 0.15632 | -0.013 | -5.996
-19.5 | -0.911 | 0.14848 | -0.013 | -6.133
-19 | -0.884 | 0.14447 | -0.014 | -6.118
-18.5 | -0.857 | 0.13752 | -0.014 | -6.232
-18 | -0.83 | 0.1361 | -0.015 | -6.1
-17.5 | -0.803 | 0.12813 | -0.015 | -6.264
-17 | -0.775 | 0.12406 | -0.015 | -6.243
-16.5 | -0.748 | 0.11486 | -0.015 | -6.509
-16 | -0.719 | 0.13316 | -0.015 | -5.399
-15.5 | -0.694 | 0.10248 | -0.016 | -6.767
-15 | -0.666 | 0.09668 | -0.016 | -6.892
-14.5 | -0.639 | 0.09033 | -0.017 | -7.08
-14 | -0.61 | 0.10184 | -0.017 | -5.993
-13.5 | -0.583 | 0.09545 | -0.017 | -6.104
-13 | -0.555 | 0.08852 | -0.017 | -6.274
-12.5 | -0.528 | 0.081 | -0.018 | -6.521
-12 | -0.501 | 0.0749 | -0.018 | -6.687
-11.5 | -0.474 | 0.06906 | -0.019 | -6.859
-11 | -0.447 | 0.06459 | -0.02 | -6.913
-10.5 | -0.419 | 0.06039 | -0.021 | -6.943
-10 | -0.389 | 0.07095 | -0.019 | -5.488
-9.5 | -0.362 | 0.06217 | -0.019 | -5.823
-9 | -0.335 | 0.05645 | -0.02 | -5.927
-8.5 | -0.307 | 0.05248 | -0.021 | -5.854
-8 | -0.28 | 0.04837 | -0.022 | -5.787
-7.5 | -0.252 | 0.0451 | -0.022 | -5.597
-7 | -0.224 | 0.04791 | -0.02 | -4.671
-6.5 | -0.196 | 0.04592 | -0.02 | -4.27
-6 | -0.169 | 0.04162 | -0.022 | -4.054
-5.5 | -0.141 | 0.04169 | -0.021 | -3.381
-5 | -0.147 | 0.03826 | -0.022 | -3.855
-4.5 | -0.148 | 0.03527 | -0.024 | -4.191
-4 | -0.109 | 0.03117 | -0.028 | -3.5
-3.5 | -0.074 | 0.0072 | -0.051 | -10.269
-3 | -0.008 | 0.00714 | -0.052 | -1.146
-2.5 | 0.06 | 0.0067 | -0.053 | 8.92
-2 | 0.129 | 0.00642 | -0.054 | 20.086
-1.5 | 0.199 | 0.00701 | -0.055 | 28.347
-1 | 0.269 | 0.00706 | -0.056 | 38.041
-0.5 | 0.338 | 0.00713 | -0.057 | 47.488
0 | 0.406 | 0.00692 | -0.058 | 58.562
0.5 | 0.474 | 0.00705 | -0.059 | 67.26
1 | 0.542 | 0.00717 | -0.06 | 75.604
1.5 | 0.61 | 0.00585 | -0.061 | 104.319
2 | 0.677 | 0.00625 | -0.062 | 108.421
2.5 | 0.745 | 0.00659 | -0.063 | 112.988
3 | 0.812 | 0.00701 | -0.064 | 115.814
3.5 | 0.878 | 0.00743 | -0.065 | 118.161
4 | 0.944 | 0.00781 | -0.066 | 120.763
4.5 | 1.008 | 0.00838 | -0.067 | 120.208
5 | 1.07 | 0.0091 | -0.068 | 117.595
5.5 | 1.13 | 0.00991 | -0.069 | 114.009
6 | 1.186 | 0.01149 | -0.07 | 103.207
6.5 | 1.236 | 0.01244 | -0.071 | 99.328
7 | 1.278 | 0.01325 | -0.072 | 96.414
7.5 | 1.3 | 0.01437 | -0.073 | 90.454
8 | 1.294 | 0.01576 | -0.074 | 82.096
8.5 | 1.227 | 0.01768 | -0.075 | 69.393
9 | 0.783 | 0.01976 | -0.076 | 39.595
9.5 | 0.813 | 0.02085 | -0.077 | 38.98
10 | 0.838 | 0.02415 | -0.077 | 34.679
10.5 | 0.872 | 0.02349 | -0.079 | 37.137
11 | 0.766 | 0.07202 | -0.052 | 10.637
11.5 | 0.778 | 0.09799 | -0.039 | 7.94
12 | 0.946 | 0.03191 | -0.08 | 29.65
12.5 | 0.845 | 0.08572 | -0.054 | 9.858

## 96. Re 7M Mach 0.50 (2)
BIGFOIL.COM POLAR EXPORT
NACA67-612 a=0.0
NACA67-612 a=0.0 |  |  |  | Cl Max: | 1.3795 | at alpha= | 11.5 | deg
XFOIL ncrit=9 |  |  |  | L/D Max: | 137.885 | at alpha= | 2.5 | deg
Re: | 7000000 |  |  | Cd Min: | 0.23775 | at alpha= | -20 | deg
Mach: | 0.5 |  |  | Cl=0 at alpha= | -3.452 | deg
|  |  |  | @ Cl=0.1, Cd= | 0.0054898
|  |  |  | @ Cl=0.4, Cd= | 0.005471
|  |  |  | @ Cl=0.6, Cd= | 0.0049613
alpha (deg) | Cl | Cd | Cm | Cl/Cd
-20 | -0.5211 | 0.23775 | -0.0146 | -2.1918
-19.5 | -0.4988 | 0.23047 | -0.0193 | -2.1643
-19 | -0.4765 | 0.22299 | -0.024 | -2.1369
-18 | -0.4328 | 0.20776 | -0.0331 | -2.0832
-17.5 | -0.4114 | 0.20017 | -0.0376 | -2.0553
-17 | -0.3906 | 0.19275 | -0.0421 | -2.0265
-16.5 | -0.3701 | 0.1848 | -0.0464 | -2.0027
-16 | -0.3508 | 0.17599 | -0.0509 | -1.9933
-15.5 | -0.3299 | 0.16865 | -0.0553 | -1.9561
-15 | -0.3081 | 0.16192 | -0.0595 | -1.9028
-14.5 | -0.2864 | 0.15523 | -0.0637 | -1.845
-14 | -0.2673 | 0.14769 | -0.0678 | -1.8099
-13.5 | -0.2524 | 0.13889 | -0.072 | -1.8173
-13 | -0.2358 | 0.13089 | -0.0761 | -1.8015
-12.5 | -0.2214 | 0.12292 | -0.0803 | -1.8012
-12 | -0.201 | 0.11672 | -0.084 | -1.7221
-11.5 | -0.1874 | 0.10907 | -0.0879 | -1.7182
-11 | -0.1708 | 0.1025 | -0.0915 | -1.6663
-10.5 | -0.158 | 0.09534 | -0.095 | -1.6572
-10 | -0.1449 | 0.08868 | -0.0982 | -1.634
-9.5 | -0.1412 | 0.08088 | -0.1017 | -1.7458
-9 | -0.1353 | 0.0738 | -0.1051 | -1.8333
-8.5 | -0.1357 | 0.06649 | -0.1088 | -2.0409
-8 | -0.1513 | 0.05876 | -0.1135 | -2.5749
-7.5 | -0.1772 | 0.05301 | -0.1108 | -3.3428
-7 | -0.1908 | 0.04688 | -0.1073 | -4.07
-6.5 | -0.2018 | 0.03905 | -0.1027 | -5.1677
-6 | -0.1842 | 0.03353 | -0.0986 | -5.4936
-5.5 | -0.1734 | 0.02623 | -0.0921 | -6.6108
-5 | -0.1702 | 0.0165 | -0.0829 | -10.3152
-4.5 | -0.1372 | 0.00717 | -0.0785 | -19.1353
-4 | -0.0722 | 0.00629 | -0.0763 | -11.4785
-3.5 | -0.0064 | 0.00583 | -0.0747 | -1.0978
-3 | 0.0602 | 0.00561 | -0.0737 | 10.7308
-2.5 | 0.1264 | 0.00541 | -0.0731 | 23.3641
-2 | 0.1916 | 0.00532 | -0.0725 | 36.015
-1.5 | 0.2538 | 0.00525 | -0.0716 | 48.3429
-1 | 0.3149 | 0.00532 | -0.0707 | 59.1917
-0.5 | 0.3752 | 0.00542 | -0.0698 | 69.2251
0 | 0.4336 | 0.00554 | -0.0685 | 78.2671
0.5 | 0.4915 | 0.00568 | -0.0673 | 86.5317
1 | 0.5473 | 0.00585 | -0.0656 | 93.5556
2 | 0.6232 | 0.00457 | -0.0555 | 136.3676
2.5 | 0.6715 | 0.00487 | -0.0521 | 137.885
3 | 0.7099 | 0.0052 | -0.0466 | 136.5192
3.5 | 0.7514 | 0.00564 | -0.0418 | 133.227
4 | 0.7967 | 0.00609 | -0.0378 | 130.821
4.5 | 0.8345 | 0.00676 | -0.0325 | 123.4467
5 | 0.8729 | 0.00752 | -0.0274 | 116.0771
5.5 | 0.9138 | 0.00828 | -0.0228 | 110.3623
6 | 0.9537 | 0.0091 | -0.0179 | 104.8022
6.5 | 0.9922 | 0.01007 | -0.0129 | 98.5303
7 | 1.0266 | 0.01121 | -0.0073 | 91.5789
7.5 | 1.0644 | 0.01236 | -0.0022 | 86.1165
8 | 1.1091 | 0.01329 | 0.002 | 83.4537
8.5 | 1.1552 | 0.01427 | 0.0062 | 80.953
9 | 1.1969 | 0.01546 | 0.0109 | 77.4191
9.5 | 1.2371 | 0.01682 | 0.016 | 73.5493
10 | 1.2752 | 0.0184 | 0.0212 | 69.3043
10.5 | 1.3103 | 0.02018 | 0.0269 | 64.9306
11.5 | 1.3795 | 0.02781 | 0.0327 | 49.6045
12 | 1.3634 | 0.03671 | 0.034 | 37.1397
14 | 1.2123 | 0.07345 | 0.0414 | 16.5051
14.5 | 1.1741 | 0.08589 | 0.0363 | 13.6698
15 | 1.1401 | 0.09891 | 0.0296 | 11.5266
15.5 | 1.1093 | 0.11246 | 0.0219 | 9.864
16 | 1.0804 | 0.12654 | 0.0133 | 8.538
16.5 | 1.0577 | 0.14018 | 0.0047 | 7.5453

## 97. Re 8M Mach 0.00 (1)
BIGFOIL.COM POLAR EXPORT
NACA67-612 a=0.0
NACA67-612 a=0.0 |  |  |  | Cl Max: | 1.372 | at alpha= | 11 | deg
JavaFoil+Calcfoil stall+Eppler ext transition |  |  |  | L/D Max: | 126.258 | at alpha= | 5 | deg
Re: | 8000000 |  |  | Cd Min: | 0.0043 | at alpha= | 1.5 | deg
Mach: | 0 |  |  | Cl=0 at alpha= | -2.9407 | deg
|  |  |  | @ Cl=0.1, Cd= | 0.006554
|  |  |  | @ Cl=0.4, Cd= | 0.0063385
|  |  |  | @ Cl=0.6, Cd= | 0.0055051
alpha (deg) | Cl | Cd | Cm | Cl/Cd
-16 | -0.356 | 0.11746 | -0.012 | -3.031
-15.5 | -0.369 | 0.11296 | -0.012 | -3.267
-15 | -0.382 | 0.10854 | -0.013 | -3.52
-14.5 | -0.395 | 0.10279 | -0.013 | -3.838
-14 | -0.407 | 0.09699 | -0.013 | -4.192
-13.5 | -0.417 | 0.09271 | -0.013 | -4.503
-13 | -0.427 | 0.08877 | -0.014 | -4.814
-12.5 | -0.436 | 0.08179 | -0.014 | -5.329
-12 | -0.442 | 0.0779 | -0.015 | -5.68
-11.5 | -0.447 | 0.07334 | -0.015 | -6.093
-11 | -0.449 | 0.06914 | -0.015 | -6.49
-10.5 | -0.448 | 0.06531 | -0.016 | -6.853
-10 | -0.443 | 0.061 | -0.016 | -7.264
-9.5 | -0.435 | 0.05695 | -0.017 | -7.645
-9 | -0.423 | 0.0547 | -0.017 | -7.734
-8.5 | -0.407 | 0.0511 | -0.018 | -7.97
-8 | -0.387 | 0.04778 | -0.019 | -8.108
-7.5 | -0.364 | 0.04407 | -0.02 | -8.255
-7 | -0.336 | 0.04104 | -0.021 | -8.192
-6.5 | -0.307 | 0.03614 | -0.024 | -8.495
-6 | -0.331 | 0.00692 | -0.04 | -47.93
-5.5 | -0.284 | 0.00683 | -0.04 | -41.574
-5 | -0.233 | 0.00674 | -0.041 | -34.552
-4.5 | -0.179 | 0.00662 | -0.042 | -27.11
-4 | -0.124 | 0.00656 | -0.043 | -18.846
-3.5 | -0.066 | 0.0065 | -0.044 | -10.153
-3 | -0.007 | 0.00657 | -0.045 | -1.097
-2.5 | 0.052 | 0.00653 | -0.046 | 8.016
-2 | 0.112 | 0.00656 | -0.047 | 17.116
-1.5 | 0.173 | 0.00663 | -0.048 | 26.036
-1 | 0.233 | 0.00673 | -0.048 | 34.637
-0.5 | 0.294 | 0.0065 | -0.049 | 45.154
0 | 0.353 | 0.00655 | -0.05 | 53.951
0.5 | 0.413 | 0.00628 | -0.051 | 65.829
1 | 0.473 | 0.00449 | -0.052 | 105.292
1.5 | 0.532 | 0.0043 | -0.053 | 123.731
2 | 0.591 | 0.00547 | -0.054 | 107.949
2.5 | 0.65 | 0.0057 | -0.055 | 113.937
3 | 0.708 | 0.006 | -0.056 | 117.995
3.5 | 0.767 | 0.0063 | -0.057 | 121.632
4 | 0.825 | 0.00664 | -0.057 | 124.288
4.5 | 0.882 | 0.00701 | -0.058 | 125.834
5 | 0.938 | 0.00743 | -0.059 | 126.258
5.5 | 0.993 | 0.00795 | -0.06 | 124.857
6 | 1.047 | 0.00844 | -0.061 | 124.067
6.5 | 1.098 | 0.00953 | -0.062 | 115.239
7 | 1.147 | 0.01001 | -0.063 | 114.655
7.5 | 1.193 | 0.01046 | -0.064 | 114.049
8 | 1.235 | 0.01098 | -0.065 | 112.43
8.5 | 1.273 | 0.01159 | -0.066 | 109.819
9 | 1.307 | 0.01228 | -0.067 | 106.406
9.5 | 1.336 | 0.01307 | -0.067 | 102.231
10 | 1.357 | 0.01371 | -0.068 | 98.922
10.5 | 1.368 | 0.01447 | -0.069 | 94.543
11 | 1.372 | 0.01529 | -0.07 | 89.712
11.5 | 1.368 | 0.01611 | -0.071 | 84.924
12 | 1.358 | 0.01704 | -0.072 | 79.687
12.5 | 1.339 | 0.01819 | -0.073 | 73.632
13 | 1.314 | 0.01949 | -0.073 | 67.459
13.5 | 1.284 | 0.02072 | -0.074 | 61.949
14 | 1.248 | 0.02214 | -0.075 | 56.363
14.5 | 1.207 | 0.02381 | -0.075 | 50.674
15 | 1.162 | 0.02603 | -0.076 | 44.632
15.5 | 1.115 | 0.02807 | -0.077 | 39.711
16 | 1.059 | 0.0332 | -0.077 | 31.907

## 98. Re 8M Mach 0.00 (2)
BIGFOIL.COM POLAR EXPORT
NACA67-612 a=0.0
NACA67-612 a=0.0 |  |  |  | Cl Max: | 1.6711 | at alpha= | 20 | deg
XFOIL ncrit=9 |  |  |  | L/D Max: | 142.206 | at alpha= | 3.5 | deg
Re: | 8000000 |  |  | Cd Min: | 0.0523 | at alpha= | 20 | deg
Mach: | 0 |  |  | Cl=0 at alpha= | -3.3081 | deg
|  |  |  | @ Cl=0.1, Cd= | 0.0050379
|  |  |  | @ Cl=0.4, Cd= | 0.0053201
|  |  |  | @ Cl=0.6, Cd= | 0.0043958
alpha (deg) | Cl | Cd | Cm | Cl/Cd
-14 | -1.1019 | 0.01792 | -0.0635 | -61.49
-13.5 | -1.0644 | 0.01608 | -0.0614 | -66.194
-13 | -1.0205 | 0.01491 | -0.0601 | -68.444
-12.5 | -0.9744 | 0.0139 | -0.059 | -70.1007
-12 | -0.9265 | 0.01304 | -0.0582 | -71.0506
-11.5 | -0.8768 | 0.01239 | -0.0576 | -70.7667
-11 | -0.8263 | 0.01173 | -0.0572 | -70.4433
-10.5 | -0.7749 | 0.0111 | -0.0568 | -69.8108
-10 | -0.7231 | 0.0105 | -0.0566 | -68.8667
-9.5 | -0.6702 | 0.01003 | -0.0564 | -66.8195
-9 | -0.6187 | 0.00916 | -0.0561 | -67.5437
-8.5 | -0.566 | 0.00857 | -0.0559 | -66.0443
-8 | -0.5128 | 0.00801 | -0.0557 | -64.02
-7.5 | -0.4589 | 0.00757 | -0.0557 | -60.6209
-7 | -0.4051 | 0.00715 | -0.0556 | -56.6573
-6.5 | -0.3509 | 0.0068 | -0.0556 | -51.6029
-6 | -0.2963 | 0.00653 | -0.0557 | -45.3752
-5.5 | -0.2421 | 0.00619 | -0.0557 | -39.1115
-5 | -0.1873 | 0.00591 | -0.0558 | -31.692
-4.5 | -0.1326 | 0.00565 | -0.0559 | -23.469
-4 | -0.0774 | 0.00546 | -0.0561 | -14.1758
-3.5 | -0.0213 | 0.00528 | -0.0565 | -4.0341
-3 | 0.0342 | 0.00514 | -0.0568 | 6.6537
-2.5 | 0.0904 | 0.00505 | -0.0572 | 17.901
-2 | 0.1459 | 0.00498 | -0.0575 | 29.2972
-1.5 | 0.2004 | 0.00498 | -0.0576 | 40.241
-1 | 0.2543 | 0.00507 | -0.0576 | 50.1578
-0.5 | 0.3082 | 0.00513 | -0.0576 | 60.078
0 | 0.3615 | 0.00524 | -0.0575 | 68.9885
0.5 | 0.4144 | 0.00535 | -0.0574 | 77.4579
1.5 | 0.5111 | 0.00502 | -0.0556 | 101.8127
2 | 0.5494 | 0.00416 | -0.0528 | 132.0673
2.5 | 0.6009 | 0.0044 | -0.0524 | 136.5682
3 | 0.6525 | 0.00462 | -0.0521 | 141.2338
3.5 | 0.7025 | 0.00494 | -0.0515 | 142.2065
4 | 0.7456 | 0.00549 | -0.0495 | 135.8106
4.5 | 0.791 | 0.0059 | -0.048 | 134.0678
5 | 0.8373 | 0.00625 | -0.0467 | 133.968
5.5 | 0.8804 | 0.0067 | -0.0448 | 131.403
6 | 0.9163 | 0.00712 | -0.0413 | 128.6938
6.5 | 0.9482 | 0.00769 | -0.0371 | 123.303
7 | 0.9826 | 0.00828 | -0.0336 | 118.6715
7.5 | 1.0184 | 0.00886 | -0.0305 | 114.9436
8 | 1.0584 | 0.00933 | -0.0282 | 113.4405
8.5 | 1.097 | 0.00982 | -0.0258 | 111.7108
9 | 1.1355 | 0.01037 | -0.0235 | 109.4986
9.5 | 1.1743 | 0.01087 | -0.0213 | 108.0313
10 | 1.2109 | 0.0115 | -0.0189 | 105.2957
10.5 | 1.2457 | 0.01217 | -0.0162 | 102.3583
11 | 1.2799 | 0.01292 | -0.0135 | 99.0635
11.5 | 1.313 | 0.01366 | -0.0107 | 96.1201
12 | 1.3429 | 0.01448 | -0.0075 | 92.7417
12.5 | 1.3954 | 0.0155 | -0.0096 | 90.0258
13 | 1.454 | 0.01667 | -0.0132 | 87.2226
14.5 | 1.5216 | 0.02038 | -0.0018 | 74.6614
15 | 1.5467 | 0.02186 | 0.0008 | 70.7548
15.5 | 1.5705 | 0.02346 | 0.0034 | 66.9437
16 | 1.588 | 0.02556 | 0.0064 | 62.1283
16.5 | 1.6075 | 0.02761 | 0.0089 | 58.2217
17 | 1.6214 | 0.03021 | 0.0115 | 53.671
17.5 | 1.6375 | 0.03275 | 0.0136 | 50
18 | 1.65 | 0.03575 | 0.0156 | 46.1538
18.5 | 1.6609 | 0.03905 | 0.0172 | 42.5327
19 | 1.6671 | 0.04293 | 0.0186 | 38.833
19.5 | 1.6665 | 0.04775 | 0.0197 | 34.9005
20 | 1.6711 | 0.0523 | 0.0201 | 31.9522

## 99. Re 8M Mach 0.10 (1)
BIGFOIL.COM POLAR EXPORT
NACA67-612 a=0.0
NACA67-612 a=0.0 |  |  |  | Cl Max: | 1.367 | at alpha= | 11 | deg
JavaFoil+Calcfoil stall+Eppler ext transition |  |  |  | L/D Max: | 125.629 | at alpha= | 5 | deg
Re: | 8000000 |  |  | Cd Min: | 0.00448 | at alpha= | 1 | deg
Mach: | 0.1 |  |  | Cl=0 at alpha= | -2.9417 | deg
|  |  |  | @ Cl=0.1, Cd= | 0.0065722
|  |  |  | @ Cl=0.4, Cd= | 0.0063725
|  |  |  | @ Cl=0.6, Cd= | 0.0055164
alpha (deg) | Cl | Cd | Cm | Cl/Cd
-15.5 | -0.328 | 0.11363 | -0.012 | -2.884
-15 | -0.343 | 0.10892 | -0.013 | -3.148
-14.5 | -0.358 | 0.10296 | -0.013 | -3.475
-14 | -0.372 | 0.09828 | -0.013 | -3.788
-13.5 | -0.386 | 0.09425 | -0.013 | -4.095
-13 | -0.399 | 0.08862 | -0.014 | -4.499
-12.5 | -0.41 | 0.08277 | -0.014 | -4.955
-12 | -0.42 | 0.07837 | -0.015 | -5.356
-11.5 | -0.427 | 0.07356 | -0.015 | -5.807
-11 | -0.432 | 0.06967 | -0.015 | -6.199
-10.5 | -0.434 | 0.06545 | -0.016 | -6.624
-10 | -0.432 | 0.06161 | -0.016 | -7.007
-9.5 | -0.426 | 0.05744 | -0.017 | -7.421
-9 | -0.416 | 0.05518 | -0.017 | -7.543
-8.5 | -0.402 | 0.05131 | -0.018 | -7.839
-8 | -0.385 | 0.047 | -0.019 | -8.182
-7.5 | -0.362 | 0.04434 | -0.02 | -8.157
-7 | -0.335 | 0.04139 | -0.021 | -8.093
-6.5 | -0.305 | 0.03745 | -0.023 | -8.151
-6 | -0.332 | 0.00691 | -0.04 | -48
-5.5 | -0.284 | 0.00691 | -0.041 | -41.127
-5 | -0.234 | 0.00674 | -0.042 | -34.677
-4.5 | -0.18 | 0.00668 | -0.042 | -26.968
-4 | -0.124 | 0.00653 | -0.043 | -18.992
-3.5 | -0.066 | 0.00651 | -0.044 | -10.185
-3 | -0.007 | 0.00655 | -0.045 | -1.105
-2.5 | 0.053 | 0.00658 | -0.046 | 7.996
-2 | 0.113 | 0.00657 | -0.047 | 17.183
-1.5 | 0.174 | 0.0066 | -0.048 | 26.302
-1 | 0.234 | 0.0067 | -0.049 | 34.957
-0.5 | 0.295 | 0.00655 | -0.05 | 45.054
0 | 0.355 | 0.00656 | -0.05 | 54.172
0.5 | 0.415 | 0.00631 | -0.051 | 65.83
1 | 0.475 | 0.00448 | -0.052 | 105.992
1.5 | 0.534 | 0.00522 | -0.053 | 102.298
2 | 0.594 | 0.00549 | -0.054 | 108.226
2.5 | 0.653 | 0.00575 | -0.055 | 113.515
3 | 0.712 | 0.00605 | -0.056 | 117.599
3.5 | 0.77 | 0.00634 | -0.057 | 121.533
4 | 0.829 | 0.00668 | -0.058 | 124.078
4.5 | 0.886 | 0.00705 | -0.059 | 125.59
5 | 0.942 | 0.0075 | -0.06 | 125.629
5.5 | 0.998 | 0.00801 | -0.061 | 124.563
6 | 1.052 | 0.00849 | -0.061 | 123.836
6.5 | 1.103 | 0.00958 | -0.062 | 115.096
7 | 1.152 | 0.01009 | -0.063 | 114.222
7.5 | 1.198 | 0.01054 | -0.064 | 113.581
8 | 1.239 | 0.01107 | -0.065 | 111.985
8.5 | 1.277 | 0.0117 | -0.066 | 109.154
9 | 1.31 | 0.01244 | -0.067 | 105.323
9.5 | 1.338 | 0.01321 | -0.068 | 101.308
10 | 1.357 | 0.01392 | -0.069 | 97.509
10.5 | 1.366 | 0.01466 | -0.07 | 93.182
11 | 1.367 | 0.0156 | -0.07 | 87.659
11.5 | 1.36 | 0.01637 | -0.071 | 83.09
12 | 1.345 | 0.0174 | -0.072 | 77.31
12.5 | 1.323 | 0.01859 | -0.073 | 71.129
13 | 1.293 | 0.01991 | -0.074 | 64.934
13.5 | 1.256 | 0.02131 | -0.074 | 58.957
14 | 1.214 | 0.02281 | -0.075 | 53.23
14.5 | 1.167 | 0.02473 | -0.076 | 47.204
15 | 1.116 | 0.02706 | -0.076 | 41.251
15.5 | 1.062 | 0.02992 | -0.077 | 35.499
16 | 0.987 | 0.03986 | -0.075 | 24.759

## 100. Re 8M Mach 0.10 (2)
BIGFOIL.COM POLAR EXPORT
NACA67-612 a=0.0
NACA67-612 a=0.0 |  |  |  | Cl Max: | 1.659 | at alpha= | 19 | deg
XFOIL ncrit=9 |  |  |  | L/D Max: | 142.566 | at alpha= | 3.5 | deg
Re: | 8000000 |  |  | Cd Min: | 0.13459 | at alpha= | -14.5 | deg
Mach: | 0.1 |  |  | Cl=0 at alpha= | -3.3122 | deg
|  |  |  | @ Cl=0.1, Cd= | 0.0050391
|  |  |  | @ Cl=0.4, Cd= | 0.0053182
|  |  |  | @ Cl=0.6, Cd= | 0.0043924
alpha (deg) | Cl | Cd | Cm | Cl/Cd
-14.5 | -0.3361 | 0.13459 | -0.0588 | -2.4972
-14 | -0.3169 | 0.12967 | -0.062 | -2.4439
-13.5 | -1.0543 | 0.01947 | -0.067 | -54.15
-13 | -1.0205 | 0.01693 | -0.0642 | -60.2776
-12.5 | -0.9783 | 0.01529 | -0.0624 | -63.983
-12 | -0.9323 | 0.01403 | -0.061 | -66.4505
-11.5 | -0.8836 | 0.01308 | -0.06 | -67.5535
-11 | -0.8332 | 0.01224 | -0.0592 | -68.0719
-10.5 | -0.7816 | 0.01149 | -0.0586 | -68.0244
-10 | -0.7293 | 0.01079 | -0.0582 | -67.5904
-9.5 | -0.6758 | 0.01027 | -0.0579 | -65.8033
-9 | -0.623 | 0.00954 | -0.0575 | -65.304
-8.5 | -0.5701 | 0.00879 | -0.0571 | -64.8578
-8 | -0.5164 | 0.00816 | -0.0568 | -63.2843
-7.5 | -0.462 | 0.00768 | -0.0567 | -60.1562
-7 | -0.4076 | 0.00723 | -0.0566 | -56.3762
-6.5 | -0.353 | 0.00685 | -0.0565 | -51.5328
-6 | -0.298 | 0.00657 | -0.0565 | -45.3577
-5.5 | -0.2431 | 0.00624 | -0.0564 | -38.9583
-5 | -0.1881 | 0.00593 | -0.0565 | -31.7201
-4.5 | -0.133 | 0.00566 | -0.0565 | -23.4982
-4 | -0.0775 | 0.00547 | -0.0567 | -14.1682
-3.5 | -0.021 | 0.0053 | -0.057 | -3.9623
-3 | 0.0349 | 0.00515 | -0.0573 | 6.7767
-2.5 | 0.0913 | 0.00505 | -0.0576 | 18.0792
-2 | 0.1472 | 0.00498 | -0.0579 | 29.5582
-1.5 | 0.2019 | 0.00498 | -0.058 | 40.5422
-1 | 0.2561 | 0.00507 | -0.058 | 50.5128
-0.5 | 0.3102 | 0.00514 | -0.058 | 60.3502
0 | 0.3637 | 0.00525 | -0.0579 | 69.2762
0.5 | 0.4169 | 0.00535 | -0.0577 | 77.9252
1 | 0.4688 | 0.00547 | -0.0574 | 85.7038
1.5 | 0.515 | 0.00512 | -0.056 | 100.5859
2 | 0.5521 | 0.00417 | -0.053 | 132.3981
2.5 | 0.6038 | 0.00441 | -0.0526 | 136.9161
3 | 0.6556 | 0.00463 | -0.0522 | 141.5983
3.5 | 0.7057 | 0.00495 | -0.0515 | 142.5657
4 | 0.7488 | 0.0055 | -0.0495 | 136.1455
4.5 | 0.794 | 0.00592 | -0.0478 | 134.1216
5 | 0.8401 | 0.00627 | -0.0464 | 133.9872
5.5 | 0.8827 | 0.00672 | -0.0443 | 131.3542
6 | 0.9164 | 0.00716 | -0.0402 | 127.9888
6.5 | 0.9492 | 0.00774 | -0.0361 | 122.6357
7 | 0.9841 | 0.00834 | -0.0327 | 117.9976
7.5 | 1.02 | 0.00894 | -0.0295 | 114.094
8 | 1.06 | 0.00941 | -0.0272 | 112.6461
8.5 | 1.0993 | 0.00992 | -0.0248 | 110.8165
9 | 1.1378 | 0.01048 | -0.0224 | 108.5687
9.5 | 1.1761 | 0.01102 | -0.02 | 106.7241
10.5 | 1.2481 | 0.01235 | -0.0147 | 101.0607
11 | 1.2823 | 0.01312 | -0.0119 | 97.7363
12 | 1.3452 | 0.01476 | -0.0057 | 91.1382
12.5 | 1.4015 | 0.01587 | -0.0084 | 88.3113
13 | 1.46 | 0.01709 | -0.0119 | 85.4301
14.5 | 1.5244 | 0.02101 | 0.0004 | 72.5559
15 | 1.5491 | 0.02258 | 0.0031 | 68.605
15.5 | 1.5719 | 0.02435 | 0.0059 | 64.5544
16 | 1.5879 | 0.02664 | 0.009 | 59.6059
16.5 | 1.6039 | 0.02908 | 0.0118 | 55.1547
17 | 1.6207 | 0.03162 | 0.0141 | 51.2555
17.5 | 1.6345 | 0.03448 | 0.0163 | 47.4043
18 | 1.6457 | 0.03776 | 0.0182 | 43.5832
18.5 | 1.6537 | 0.04149 | 0.0198 | 39.8578
19 | 1.659 | 0.0457 | 0.0211 | 36.302
19.5 | 1.6531 | 0.05131 | 0.0219 | 32.2179
20 | 1.6539 | 0.05652 | 0.022 | 29.2622

## 101. Re 8M Mach 0.25 (1)
BIGFOIL.COM POLAR EXPORT
NACA67-612 a=0.0
NACA67-612 a=0.0 |  |  |  | Cl Max: | 1.35 | at alpha= | 10 | deg
JavaFoil+Calcfoil stall+Eppler ext transition |  |  |  | L/D Max: | 124.603 | at alpha= | 4.5 | deg
Re: | 8000000 |  |  | Cd Min: | 0.00509 | at alpha= | 1 | deg
Mach: | 0.25 |  |  | Cl=0 at alpha= | -2.9426 | deg
|  |  |  | @ Cl=0.1, Cd= | 0.0066723
|  |  |  | @ Cl=0.4, Cd= | 0.0061521
|  |  |  | @ Cl=0.6, Cd= | 0.0055765
alpha (deg) | Cl | Cd | Cm | Cl/Cd
-13.5 | -0.062 | 0.09781 | -0.014 | -0.631
-13 | -0.059 | 0.09181 | -0.014 | -0.64
-12.5 | -0.154 | 0.08669 | -0.014 | -1.782
-12 | -0.204 | 0.08284 | -0.015 | -2.463
-11.5 | -0.245 | 0.07746 | -0.015 | -3.16
-11 | -0.279 | 0.07306 | -0.015 | -3.822
-10.5 | -0.308 | 0.07087 | -0.015 | -4.345
-10 | -0.331 | 0.06476 | -0.016 | -5.113
-9.5 | -0.347 | 0.06152 | -0.016 | -5.647
-9 | -0.357 | 0.05761 | -0.017 | -6.197
-8.5 | -0.359 | 0.05367 | -0.018 | -6.697
-8 | -0.354 | 0.05032 | -0.018 | -7.044
-7.5 | -0.343 | 0.0463 | -0.019 | -7.398
-7 | -0.324 | 0.04315 | -0.02 | -7.501
-6.5 | -0.299 | 0.04019 | -0.021 | -7.429
-6 | -0.268 | 0.03678 | -0.023 | -7.296
-5.5 | -0.286 | 0.00695 | -0.042 | -41.201
-5 | -0.237 | 0.00693 | -0.043 | -34.181
-4.5 | -0.183 | 0.00676 | -0.044 | -27.102
-4 | -0.127 | 0.00671 | -0.044 | -18.901
-3.5 | -0.068 | 0.00661 | -0.045 | -10.269
-3 | -0.007 | 0.00667 | -0.046 | -1.113
-2.5 | 0.054 | 0.00665 | -0.047 | 8.115
-2 | 0.116 | 0.00668 | -0.048 | 17.356
-1.5 | 0.178 | 0.00675 | -0.049 | 26.413
-1 | 0.241 | 0.00658 | -0.05 | 36.547
-0.5 | 0.303 | 0.00629 | -0.051 | 48.172
0 | 0.365 | 0.00633 | -0.052 | 57.611
0.5 | 0.426 | 0.00602 | -0.053 | 70.759
1 | 0.487 | 0.00509 | -0.054 | 95.833
1.5 | 0.549 | 0.00533 | -0.055 | 102.865
2 | 0.609 | 0.00562 | -0.056 | 108.434
2.5 | 0.67 | 0.00588 | -0.056 | 113.983
3 | 0.731 | 0.00619 | -0.057 | 118.016
3.5 | 0.791 | 0.00651 | -0.058 | 121.448
4 | 0.85 | 0.00687 | -0.059 | 123.692
4.5 | 0.909 | 0.00729 | -0.06 | 124.603
5 | 0.966 | 0.00776 | -0.061 | 124.45
5.5 | 1.023 | 0.0083 | -0.062 | 123.257
6 | 1.078 | 0.00882 | -0.063 | 122.135
6.5 | 1.129 | 0.00992 | -0.064 | 113.793
7 | 1.179 | 0.01054 | -0.065 | 111.836
7.5 | 1.223 | 0.01107 | -0.066 | 110.484
8 | 1.262 | 0.01167 | -0.067 | 108.204
8.5 | 1.296 | 0.01245 | -0.068 | 104.096
9 | 1.323 | 0.01319 | -0.069 | 100.356
9.5 | 1.343 | 0.01409 | -0.069 | 95.31
10 | 1.35 | 0.01494 | -0.07 | 90.364
10.5 | 1.342 | 0.01599 | -0.071 | 83.974
11 | 1.322 | 0.01696 | -0.072 | 77.931
11.5 | 1.288 | 0.01808 | -0.073 | 71.215
12 | 1.24 | 0.01942 | -0.074 | 63.854
12.5 | 1.179 | 0.02096 | -0.075 | 56.254
13 | 1.103 | 0.02371 | -0.075 | 46.499
13.5 | 1.016 | 0.02664 | -0.075 | 38.124
14 | 0.89 | 0.03933 | -0.072 | 22.637
14.5 | 0.743 | 0.07087 | -0.064 | 10.49
15 | 0.639 | 0.08448 | -0.061 | 7.564

## 102. Re 8M Mach 0.25 (2)
BIGFOIL.COM POLAR EXPORT
NACA67-612 a=0.0
NACA67-612 a=0.0 |  |  |  | Cl Max: | 1.5949 | at alpha= | 17 | deg
XFOIL ncrit=9 |  |  |  | L/D Max: | 143.658 | at alpha= | 3.5 | deg
Re: | 8000000 |  |  | Cd Min: | 0.21931 | at alpha= | -20 | deg
Mach: | 0.25 |  |  | Cl=0 at alpha= | -3.3328 | deg
|  |  |  | @ Cl=0.1, Cd= | 0.0050764
|  |  |  | @ Cl=0.4, Cd= | 0.0053367
|  |  |  | @ Cl=0.6, Cd= | 0.0043839
alpha (deg) | Cl | Cd | Cm | Cl/Cd
-20 | -0.4917 | 0.21931 | -0.0159 | -2.242
-19.5 | -0.473 | 0.2137 | -0.0199 | -2.2134
-19 | -0.4551 | 0.20733 | -0.0239 | -2.1951
-18.5 | -0.437 | 0.20095 | -0.0279 | -2.1747
-17.5 | -0.4057 | 0.18548 | -0.0357 | -2.1873
-17 | -0.3872 | 0.17941 | -0.0396 | -2.1582
-16 | -0.3514 | 0.16592 | -0.0471 | -2.1179
-15.5 | -0.3352 | 0.15891 | -0.0509 | -2.1094
-15 | -0.3265 | 0.14978 | -0.0549 | -2.1799
-14.5 | -0.3118 | 0.14279 | -0.0586 | -2.1836
-13.5 | -0.2954 | 0.12523 | -0.0667 | -2.3589
-13 | -0.2784 | 0.11952 | -0.0701 | -2.3293
-12.5 | -0.2632 | 0.11345 | -0.0733 | -2.32
-11 | -0.3547 | 0.07234 | -0.0916 | -4.9032
-10.5 | -0.4145 | 0.06102 | -0.0971 | -6.7929
-10 | -0.5074 | 0.04899 | -0.0892 | -10.3572
-9.5 | -0.5691 | 0.03408 | -0.0805 | -16.6989
-9 | -0.6439 | 0.01268 | -0.0662 | -50.7808
-8.5 | -0.5912 | 0.01103 | -0.0647 | -53.5993
-8 | -0.5355 | 0.00974 | -0.0637 | -54.9795
-7.5 | -0.4794 | 0.00853 | -0.0627 | -56.2016
-7 | -0.4219 | 0.00781 | -0.062 | -54.0205
-6.5 | -0.3646 | 0.00726 | -0.0614 | -50.2204
-6 | -0.3071 | 0.00685 | -0.0609 | -44.8321
-5.5 | -0.2494 | 0.00647 | -0.0605 | -38.5471
-5 | -0.1922 | 0.0061 | -0.0602 | -31.5082
-4.5 | -0.1349 | 0.00581 | -0.0599 | -23.2186
-4 | -0.0779 | 0.00554 | -0.0597 | -14.0614
-3.5 | -0.0193 | 0.00536 | -0.0599 | -3.6007
-3 | 0.0384 | 0.00519 | -0.0599 | 7.3988
-2.5 | 0.0965 | 0.00508 | -0.0602 | 18.9961
-2 | 0.1544 | 0.00502 | -0.0604 | 30.757
-1.5 | 0.2105 | 0.00501 | -0.0603 | 42.016
-1 | 0.2661 | 0.0051 | -0.0602 | 52.1765
-0.5 | 0.3216 | 0.00518 | -0.0601 | 62.0849
0 | 0.3764 | 0.00528 | -0.0598 | 71.2879
0.5 | 0.4305 | 0.00541 | -0.0595 | 79.5749
1 | 0.4839 | 0.00552 | -0.0591 | 87.663
1.5 | 0.534 | 0.00544 | -0.058 | 98.1618
2 | 0.5671 | 0.00424 | -0.0539 | 133.75
2.5 | 0.6197 | 0.00447 | -0.0533 | 138.6353
3 | 0.6719 | 0.00472 | -0.0526 | 142.3517
3.5 | 0.7226 | 0.00503 | -0.0515 | 143.6581
4.5 | 0.8083 | 0.00604 | -0.0464 | 133.8245
5 | 0.8492 | 0.00638 | -0.0433 | 133.1034
5.5 | 0.8853 | 0.00684 | -0.0392 | 129.4298
6 | 0.9203 | 0.00741 | -0.0351 | 124.197
6.5 | 0.9554 | 0.00806 | -0.0312 | 118.536
7 | 0.9918 | 0.00872 | -0.0276 | 113.7385
7.5 | 1.0284 | 0.00941 | -0.0241 | 109.288
8 | 1.0704 | 0.00992 | -0.0216 | 107.9032
8.5 | 1.1107 | 0.01049 | -0.0188 | 105.8818
9 | 1.1505 | 0.01114 | -0.0161 | 103.2765
9.5 | 1.1883 | 0.01184 | -0.013 | 100.3632
10 | 1.2252 | 0.01262 | -0.0099 | 97.084
10.5 | 1.2611 | 0.01346 | -0.0067 | 93.6924
11 | 1.2957 | 0.01433 | -0.0033 | 90.4187
11.5 | 1.3273 | 0.01534 | 0.0005 | 86.5254
12 | 1.3709 | 0.01658 | 0.0013 | 82.684
12.5 | 1.4334 | 0.01798 | -0.0019 | 79.7219
13 | 1.4603 | 0.01958 | 0.0018 | 74.5812
13.5 | 1.4883 | 0.02116 | 0.0052 | 70.3355
14 | 1.5136 | 0.02299 | 0.0086 | 65.8373
14.5 | 1.533 | 0.02528 | 0.0124 | 60.6408
15 | 1.5509 | 0.02782 | 0.016 | 55.7477
15.5 | 1.5678 | 0.03062 | 0.0192 | 51.2018
16 | 1.5803 | 0.03389 | 0.0223 | 46.6303
16.5 | 1.5902 | 0.03761 | 0.025 | 42.2813
17 | 1.5949 | 0.04199 | 0.0273 | 37.9829
17.5 | 1.5898 | 0.0475 | 0.0293 | 33.4695
18 | 1.5875 | 0.0532 | 0.0302 | 29.8402
18.5 | 1.5779 | 0.06002 | 0.0303 | 26.2896
19 | 1.566 | 0.06767 | 0.0292 | 23.1417
19.5 | 1.5379 | 0.07784 | 0.0264 | 19.7572
20 | 1.5164 | 0.08789 | 0.0227 | 17.2534

## 103. Re 8M Mach 0.50 (1)
BIGFOIL.COM POLAR EXPORT
NACA67-612 a=0.0
NACA67-612 a=0.0 |  |  |  | Cl Max: | 1.3 | at alpha= | 7.5 | deg
JavaFoil+Calcfoil stall+Eppler ext transition |  |  |  | L/D Max: | 121.658 | at alpha= | 4 | deg
Re: | 8000000 |  |  | Cd Min: | 0.00586 | at alpha= | 1.5 | deg
Mach: | 0.5 |  |  | Cl=0 at alpha= | -2.9412 | deg
|  |  |  | @ Cl=0.1, Cd= | 0.0064655
|  |  |  | @ Cl=0.4, Cd= | 0.0071712
|  |  |  | @ Cl=0.6, Cd= | 0.0060468
alpha (deg) | Cl | Cd | Cm | Cl/Cd
-20 | -0.937 | 0.15291 | -0.013 | -6.131
-19.5 | -0.911 | 0.14723 | -0.013 | -6.186
-19 | -0.884 | 0.1433 | -0.014 | -6.169
-18.5 | -0.857 | 0.13653 | -0.014 | -6.279
-18 | -0.83 | 0.13505 | -0.015 | -6.148
-17.5 | -0.803 | 0.12776 | -0.015 | -6.284
-17 | -0.775 | 0.12217 | -0.015 | -6.343
-16.5 | -0.748 | 0.1149 | -0.015 | -6.511
-16 | -0.719 | 0.13107 | -0.015 | -5.486
-15.5 | -0.694 | 0.1012 | -0.016 | -6.859
-15 | -0.667 | 0.09596 | -0.017 | -6.95
-14.5 | -0.64 | 0.08872 | -0.017 | -7.217
-14 | -0.61 | 0.10113 | -0.017 | -6.036
-13.5 | -0.583 | 0.09573 | -0.017 | -6.087
-13 | -0.556 | 0.08636 | -0.017 | -6.433
-12.5 | -0.528 | 0.08013 | -0.018 | -6.593
-12 | -0.501 | 0.07394 | -0.019 | -6.777
-11.5 | -0.474 | 0.06861 | -0.019 | -6.911
-11 | -0.447 | 0.06395 | -0.02 | -6.989
-10.5 | -0.42 | 0.05967 | -0.021 | -7.036
-10 | -0.389 | 0.07126 | -0.019 | -5.465
-9.5 | -0.362 | 0.06185 | -0.019 | -5.854
-9 | -0.335 | 0.05598 | -0.02 | -5.977
-8.5 | -0.307 | 0.05168 | -0.021 | -5.947
-8 | -0.28 | 0.04809 | -0.022 | -5.824
-7.5 | -0.253 | 0.0448 | -0.023 | -5.638
-7 | -0.224 | 0.04749 | -0.021 | -4.713
-6.5 | -0.196 | 0.0455 | -0.02 | -4.31
-6 | -0.169 | 0.04148 | -0.022 | -4.068
-5.5 | -0.141 | 0.04153 | -0.021 | -3.395
-5 | -0.148 | 0.03834 | -0.022 | -3.847
-4.5 | -0.148 | 0.03516 | -0.024 | -4.205
-4 | -0.109 | 0.03051 | -0.029 | -3.587
-3.5 | -0.074 | 0.00718 | -0.051 | -10.291
-3 | -0.008 | 0.00717 | -0.052 | -1.14
-2.5 | 0.06 | 0.00668 | -0.053 | 8.954
-2 | 0.129 | 0.00631 | -0.054 | 20.431
-1.5 | 0.199 | 0.00696 | -0.055 | 28.542
-1 | 0.269 | 0.00701 | -0.056 | 38.304
-0.5 | 0.338 | 0.00708 | -0.057 | 47.808
0 | 0.406 | 0.00718 | -0.058 | 56.453
0.5 | 0.474 | 0.00698 | -0.059 | 67.86
1 | 0.542 | 0.00713 | -0.06 | 76.002
1.5 | 0.61 | 0.00586 | -0.061 | 104.042
2 | 0.678 | 0.00621 | -0.062 | 109.042
2.5 | 0.745 | 0.00657 | -0.063 | 113.383
3 | 0.812 | 0.00697 | -0.064 | 116.555
3.5 | 0.878 | 0.00738 | -0.065 | 118.971
4 | 0.944 | 0.00776 | -0.066 | 121.658
4.5 | 1.008 | 0.00833 | -0.067 | 120.987
5 | 1.07 | 0.00906 | -0.068 | 118.098
5.5 | 1.131 | 0.00976 | -0.069 | 115.79
6 | 1.187 | 0.01128 | -0.07 | 105.227
6.5 | 1.237 | 0.01217 | -0.071 | 101.624
7 | 1.278 | 0.01297 | -0.072 | 98.563
7.5 | 1.3 | 0.01406 | -0.073 | 92.45
8 | 1.294 | 0.0154 | -0.074 | 84.06
8.5 | 1.227 | 0.01725 | -0.075 | 71.143
9 | 0.783 | 0.01926 | -0.076 | 40.658
9.5 | 0.814 | 0.02042 | -0.077 | 39.832
10 | 0.839 | 0.02351 | -0.077 | 35.673
10.5 | 0.873 | 0.02285 | -0.079 | 38.212
11 | 0.86 | 0.03527 | -0.075 | 24.381
11.5 | 0.778 | 0.0958 | -0.039 | 8.122
12 | 0.954 | 0.02953 | -0.081 | 32.301
12.5 | 0.871 | 0.0717 | -0.064 | 12.151

## 104. Re 8M Mach 0.50 (2)
BIGFOIL.COM POLAR EXPORT
NACA67-612 a=0.0
NACA67-612 a=0.0 |  |  |  | Cl Max: | 1.3816 | at alpha= | 11.5 | deg
XFOIL ncrit=9 |  |  |  | L/D Max: | 139.091 | at alpha= | 2.5 | deg
Re: | 8000000 |  |  | Cd Min: | 0.14627 | at alpha= | -14 | deg
Mach: | 0.5 |  |  | Cl=0 at alpha= | -3.434 | deg
|  |  |  | @ Cl=0.1, Cd= | 0.0053314
|  |  |  | @ Cl=0.4, Cd= | 0.0054426
|  |  |  | @ Cl=0.6, Cd= | 0.0058717
alpha (deg) | Cl | Cd | Cm | Cl/Cd
-14 | -0.2702 | 0.14627 | -0.068 | -1.8473
-13.5 | -0.2524 | 0.13849 | -0.0722 | -1.8225
-13 | -0.2376 | 0.13015 | -0.0765 | -1.8256
-12.5 | -0.2226 | 0.12225 | -0.0807 | -1.8209
-12 | -0.2021 | 0.11617 | -0.0844 | -1.7397
-11.5 | -0.1887 | 0.10851 | -0.0882 | -1.739
-11 | -0.1717 | 0.10209 | -0.0917 | -1.6818
-10.5 | -0.1579 | 0.09524 | -0.0952 | -1.6579
-10 | -0.1452 | 0.08846 | -0.0985 | -1.6414
-9.5 | -0.1414 | 0.08054 | -0.1022 | -1.7556
-9 | -0.1375 | 0.07321 | -0.1056 | -1.8782
-8.5 | -0.1389 | 0.06582 | -0.1094 | -2.1103
-8 | -0.1569 | 0.05814 | -0.1138 | -2.6987
-7.5 | -0.1853 | 0.05244 | -0.1102 | -3.5336
-7 | -0.1973 | 0.04608 | -0.107 | -4.2817
-6.5 | -0.2072 | 0.02315 | -0.0942 | -8.9503
-6 | -0.1946 | 0.01723 | -0.0902 | -11.2943
-4.5 | -0.1403 | 0.00689 | -0.078 | -20.3628
-4 | -0.0746 | 0.00608 | -0.0758 | -12.2697
-3.5 | -0.0088 | 0.00567 | -0.0742 | -1.552
-3 | 0.0579 | 0.00544 | -0.0733 | 10.6434
-2.5 | 0.1238 | 0.00527 | -0.0725 | 23.4915
-2 | 0.1886 | 0.00521 | -0.0719 | 36.1996
-1.5 | 0.2509 | 0.00521 | -0.071 | 48.1574
-1 | 0.3116 | 0.00528 | -0.0701 | 59.0152
0 | 0.4312 | 0.0055 | -0.0681 | 78.4
0.5 | 0.4893 | 0.00564 | -0.0668 | 86.7553
1 | 0.5458 | 0.00579 | -0.0653 | 94.266
1.5 | 0.5995 | 0.0059 | -0.0632 | 101.6102
2 | 0.6235 | 0.00454 | -0.0556 | 137.3348
2.5 | 0.6732 | 0.00484 | -0.0526 | 139.0909
3 | 0.7114 | 0.00516 | -0.0469 | 137.8682
3.5 | 0.7529 | 0.00557 | -0.0421 | 135.1706
4 | 0.7983 | 0.00603 | -0.0382 | 132.3881
4.5 | 0.8344 | 0.00675 | -0.0325 | 123.6148
5 | 0.8756 | 0.00741 | -0.0279 | 118.1646
5.5 | 0.9163 | 0.00817 | -0.0232 | 112.1542
6 | 0.9557 | 0.00902 | -0.0183 | 105.9534
6.5 | 0.9953 | 0.00993 | -0.0134 | 100.2316
8 | 1.1161 | 0.01301 | 0.0011 | 85.7879
8.5 | 1.163 | 0.01394 | 0.0052 | 83.429
9 | 1.2051 | 0.01511 | 0.01 | 79.7551
10 | 1.2842 | 0.01798 | 0.0203 | 71.4238
10.5 | 1.3204 | 0.01972 | 0.026 | 66.9574
11.5 | 1.3816 | 0.02657 | 0.0346 | 51.9985
12 | 1.3662 | 0.03547 | 0.036 | 38.5171
12.5 | 1.3386 | 0.04271 | 0.0411 | 31.3416
13 | 1.2981 | 0.05189 | 0.0436 | 25.0164
13.5 | 1.2541 | 0.06216 | 0.0438 | 20.1754
14 | 1.2179 | 0.07292 | 0.0416 | 16.7019
14.5 | 1.1785 | 0.08531 | 0.0367 | 13.8143
15 | 1.1448 | 0.0982 | 0.0302 | 11.6578
15.5 | 1.1142 | 0.11168 | 0.0225 | 9.9767
16 | 1.0854 | 0.1257 | 0.014 | 8.6348
16.5 | 1.0629 | 0.13927 | 0.0055 | 7.6319

## 105. Re 10M Mach 0.00 (1)
BIGFOIL.COM POLAR EXPORT
NACA67-612 a=0.0
NACA67-612 a=0.0 |  |  |  | Cl Max: | 1.373 | at alpha= | 11 | deg
JavaFoil+Calcfoil stall+Eppler ext transition |  |  |  | L/D Max: | 127.394 | at alpha= | 6 | deg
Re: | 10000000 |  |  | Cd Min: | 0.0043 | at alpha= | 1.5 | deg
Mach: | 0 |  |  | Cl=0 at alpha= | -2.9407 | deg
|  |  |  | @ Cl=0.1, Cd= | 0.006564
|  |  |  | @ Cl=0.4, Cd= | 0.0062663
|  |  |  | @ Cl=0.6, Cd= | 0.0054781
alpha (deg) | Cl | Cd | Cm | Cl/Cd
-16 | -0.356 | 0.11733 | -0.012 | -3.035
-15.5 | -0.369 | 0.11276 | -0.012 | -3.274
-15 | -0.382 | 0.10653 | -0.013 | -3.586
-14.5 | -0.395 | 0.10223 | -0.013 | -3.86
-14 | -0.407 | 0.09516 | -0.013 | -4.273
-13.5 | -0.418 | 0.09273 | -0.014 | -4.503
-13 | -0.427 | 0.08749 | -0.014 | -4.886
-12.5 | -0.436 | 0.0819 | -0.014 | -5.324
-12 | -0.443 | 0.07693 | -0.015 | -5.754
-11.5 | -0.447 | 0.07293 | -0.015 | -6.13
-11 | -0.449 | 0.06835 | -0.016 | -6.567
-10.5 | -0.448 | 0.06456 | -0.016 | -6.935
-10 | -0.443 | 0.06059 | -0.017 | -7.319
-9.5 | -0.436 | 0.05648 | -0.017 | -7.714
-9 | -0.423 | 0.05406 | -0.018 | -7.83
-8.5 | -0.407 | 0.0506 | -0.018 | -8.052
-8 | -0.388 | 0.04742 | -0.019 | -8.175
-7.5 | -0.364 | 0.0435 | -0.02 | -8.372
-7 | -0.337 | 0.04053 | -0.021 | -8.307
-6.5 | -0.375 | 0.00698 | -0.039 | -53.757
-6 | -0.331 | 0.00688 | -0.04 | -48.144
-5.5 | -0.284 | 0.00681 | -0.04 | -41.652
-5 | -0.233 | 0.00662 | -0.041 | -35.172
-4.5 | -0.179 | 0.00658 | -0.042 | -27.265
-4 | -0.124 | 0.00657 | -0.043 | -18.792
-3.5 | -0.066 | 0.00651 | -0.044 | -10.136
-3 | -0.007 | 0.00647 | -0.045 | -1.113
-2.5 | 0.052 | 0.0065 | -0.046 | 8.048
-2 | 0.112 | 0.00658 | -0.047 | 17.075
-1.5 | 0.173 | 0.0066 | -0.048 | 26.177
-1 | 0.233 | 0.00662 | -0.048 | 35.217
-0.5 | 0.294 | 0.00643 | -0.049 | 45.63
0 | 0.353 | 0.00647 | -0.05 | 54.601
0.5 | 0.413 | 0.00621 | -0.051 | 66.491
1 | 0.473 | 0.0045 | -0.052 | 104.941
1.5 | 0.532 | 0.0043 | -0.053 | 123.733
2 | 0.591 | 0.00544 | -0.054 | 108.615
2.5 | 0.65 | 0.00569 | -0.055 | 114.296
3 | 0.709 | 0.00597 | -0.056 | 118.757
3.5 | 0.767 | 0.00625 | -0.057 | 122.827
4 | 0.825 | 0.00657 | -0.058 | 125.491
4.5 | 0.882 | 0.00693 | -0.058 | 127.211
5 | 0.938 | 0.00739 | -0.059 | 126.985
5.5 | 0.993 | 0.00784 | -0.06 | 126.786
6 | 1.048 | 0.00822 | -0.061 | 127.394
6.5 | 1.099 | 0.00922 | -0.062 | 119.16
7 | 1.148 | 0.00975 | -0.063 | 117.763
7.5 | 1.194 | 0.0101 | -0.064 | 118.274
8 | 1.236 | 0.0106 | -0.065 | 116.557
8.5 | 1.274 | 0.01122 | -0.066 | 113.509
9 | 1.308 | 0.01184 | -0.067 | 110.497
9.5 | 1.337 | 0.01255 | -0.068 | 106.513
10 | 1.358 | 0.01317 | -0.068 | 103.065
10.5 | 1.369 | 0.0139 | -0.069 | 98.502
11 | 1.373 | 0.01469 | -0.07 | 93.504
11.5 | 1.37 | 0.01548 | -0.071 | 88.497
12 | 1.359 | 0.01635 | -0.072 | 83.14
12.5 | 1.341 | 0.01749 | -0.073 | 76.637
13 | 1.316 | 0.01866 | -0.073 | 70.515
13.5 | 1.285 | 0.01993 | -0.074 | 64.484
14 | 1.25 | 0.02113 | -0.075 | 59.129
14.5 | 1.209 | 0.02282 | -0.076 | 52.956
15 | 1.164 | 0.02473 | -0.076 | 47.06
15.5 | 1.117 | 0.02685 | -0.077 | 41.593
16 | 1.063 | 0.03142 | -0.077 | 33.828

## 106. Re 10M Mach 0.00 (2)
BIGFOIL.COM POLAR EXPORT
NACA67-612 a=0.0
NACA67-612 a=0.0 |  |  |  | Cl Max: | 1.7012 | at alpha= | 19 | deg
XFOIL ncrit=9 |  |  |  | L/D Max: | 141.616 | at alpha= | 3.5 | deg
Re: | 10000000 |  |  | Cd Min: | 0.04973 | at alpha= | 20 | deg
Mach: | 0 |  |  | Cl=0 at alpha= | -3.2874 | deg
|  |  |  | @ Cl=0.1, Cd= | 0.0048989
|  |  |  | @ Cl=0.4, Cd= | 0.0053061
|  |  |  | @ Cl=0.6, Cd= | 0.0043876
alpha (deg) | Cl | Cd | Cm | Cl/Cd
-15 | -1.1575 | 0.02342 | -0.0697 | -49.4236
-14.5 | -1.1454 | 0.01904 | -0.0648 | -60.1576
-14 | -1.1098 | 0.01717 | -0.0624 | -64.636
-13.5 | -1.0752 | 0.01487 | -0.0598 | -72.3067
-13 | -1.0313 | 0.01365 | -0.0585 | -75.5531
-12.5 | -0.9839 | 0.01277 | -0.0576 | -77.0478
-12 | -0.935 | 0.01199 | -0.0569 | -77.9817
-11.5 | -0.8844 | 0.01137 | -0.0564 | -77.7836
-11 | -0.8332 | 0.01079 | -0.056 | -77.2196
-10.5 | -0.7813 | 0.01024 | -0.0557 | -76.2988
-10 | -0.7291 | 0.00971 | -0.0555 | -75.0875
-9.5 | -0.676 | 0.00929 | -0.0554 | -72.7664
-9 | -0.6227 | 0.00883 | -0.0553 | -70.521
-8.5 | -0.5692 | 0.0083 | -0.0553 | -68.5783
-8 | -0.5161 | 0.00771 | -0.0551 | -66.939
-7.5 | -0.4622 | 0.00728 | -0.055 | -63.489
-7 | -0.4084 | 0.00687 | -0.055 | -59.4469
-6.5 | -0.3545 | 0.00651 | -0.0549 | -54.4547
-6 | -0.2995 | 0.00622 | -0.0551 | -48.1511
-5.5 | -0.2445 | 0.00595 | -0.0552 | -41.0924
-5 | -0.19 | 0.00567 | -0.0553 | -33.5097
-4.5 | -0.1351 | 0.00542 | -0.0554 | -24.9262
-4 | -0.0796 | 0.00521 | -0.0557 | -15.2783
-3.5 | -0.0236 | 0.00509 | -0.056 | -4.6365
-3 | 0.0319 | 0.00496 | -0.0563 | 6.4315
-2.5 | 0.0877 | 0.00489 | -0.0566 | 17.9346
-2 | 0.1428 | 0.00493 | -0.0569 | 28.9655
-1.5 | 0.1968 | 0.00497 | -0.0569 | 39.5976
-1 | 0.2511 | 0.00503 | -0.057 | 49.9205
-0.5 | 0.3049 | 0.00513 | -0.057 | 59.4347
0 | 0.3585 | 0.00522 | -0.057 | 68.6782
0.5 | 0.4115 | 0.00533 | -0.0569 | 77.2045
1 | 0.464 | 0.00544 | -0.0567 | 85.2941
1.5 | 0.5143 | 0.00549 | -0.0561 | 93.6794
2 | 0.5486 | 0.00418 | -0.0527 | 131.244
2.5 | 0.6006 | 0.00439 | -0.0524 | 136.8109
3 | 0.6526 | 0.00461 | -0.0522 | 141.5618
3.5 | 0.701 | 0.00495 | -0.0512 | 141.6162
4 | 0.7458 | 0.00546 | -0.0496 | 136.5934
4.5 | 0.7926 | 0.00586 | -0.0484 | 135.256
5 | 0.8395 | 0.00619 | -0.0472 | 135.622
5.5 | 0.8838 | 0.0066 | -0.0455 | 133.9091
6 | 0.9239 | 0.00702 | -0.043 | 131.6097
6.5 | 0.9553 | 0.00755 | -0.0386 | 126.5298
7 | 0.9902 | 0.00809 | -0.0351 | 122.398
7.5 | 1.0274 | 0.00861 | -0.0322 | 119.3264
8 | 1.0673 | 0.00903 | -0.0299 | 118.1949
8.5 | 1.1082 | 0.00946 | -0.0279 | 117.1459
9 | 1.147 | 0.00995 | -0.0256 | 115.2764
9.5 | 1.1844 | 0.01053 | -0.0231 | 112.4786
10 | 1.221 | 0.01111 | -0.0206 | 109.901
10.5 | 1.2578 | 0.01174 | -0.0183 | 107.138
11 | 1.2923 | 0.01241 | -0.0156 | 104.1338
11.5 | 1.3262 | 0.01317 | -0.0129 | 100.6986
12 | 1.3579 | 0.01398 | -0.01 | 97.1316
12.5 | 1.3873 | 0.01478 | -0.0067 | 93.8633
13 | 1.444 | 0.01578 | -0.0098 | 91.5082
13.5 | 1.5002 | 0.01715 | -0.0132 | 87.4752
15 | 1.5683 | 0.0209 | -0.0023 | 75.0383
15.5 | 1.5925 | 0.02246 | 0.0004 | 70.9038
16 | 1.6105 | 0.02451 | 0.0034 | 65.7079
16.5 | 1.6326 | 0.02636 | 0.0057 | 61.9347
17 | 1.6522 | 0.02849 | 0.008 | 57.9923
17.5 | 1.6682 | 0.03097 | 0.0103 | 53.865
18 | 1.6817 | 0.03373 | 0.0124 | 49.8577
18.5 | 1.6914 | 0.03693 | 0.0145 | 45.8002
19 | 1.7012 | 0.04028 | 0.0162 | 42.2344
19.5 | 1.6915 | 0.04553 | 0.0185 | 37.1513
20 | 1.6967 | 0.04973 | 0.0193 | 34.1182

## 107. Re 10M Mach 0.10 (1)
BIGFOIL.COM POLAR EXPORT
NACA67-612 a=0.0
NACA67-612 a=0.0 |  |  |  | Cl Max: | 1.368 | at alpha= | 11 | deg
JavaFoil+Calcfoil stall+Eppler ext transition |  |  |  | L/D Max: | 126.97 | at alpha= | 6 | deg
Re: | 10000000 |  |  | Cd Min: | 0.00433 | at alpha= | 1.5 | deg
Mach: | 0.1 |  |  | Cl=0 at alpha= | -2.9417 | deg
|  |  |  | @ Cl=0.1, Cd= | 0.0065648
|  |  |  | @ Cl=0.4, Cd= | 0.0063
|  |  |  | @ Cl=0.6, Cd= | 0.0054975
alpha (deg) | Cl | Cd | Cm | Cl/Cd
-15.5 | -0.328 | 0.11359 | -0.012 | -2.886
-15 | -0.343 | 0.10707 | -0.013 | -3.203
-14.5 | -0.358 | 0.1025 | -0.013 | -3.491
-14 | -0.372 | 0.09731 | -0.013 | -3.827
-13.5 | -0.386 | 0.09271 | -0.014 | -4.164
-13 | -0.399 | 0.08852 | -0.014 | -4.505
-12.5 | -0.41 | 0.08248 | -0.014 | -4.975
-12 | -0.42 | 0.07752 | -0.015 | -5.416
-11.5 | -0.427 | 0.0733 | -0.015 | -5.828
-11 | -0.432 | 0.06922 | -0.016 | -6.241
-10.5 | -0.434 | 0.06525 | -0.016 | -6.646
-10 | -0.432 | 0.06091 | -0.016 | -7.09
-9.5 | -0.427 | 0.0569 | -0.017 | -7.497
-9 | -0.416 | 0.05462 | -0.017 | -7.623
-8.5 | -0.403 | 0.051 | -0.018 | -7.893
-8 | -0.385 | 0.04668 | -0.019 | -8.244
-7.5 | -0.362 | 0.04402 | -0.02 | -8.222
-7 | -0.335 | 0.04086 | -0.021 | -8.209
-6.5 | -0.308 | 0.03545 | -0.025 | -8.676
-6 | -0.332 | 0.00691 | -0.04 | -48.032
-5.5 | -0.284 | 0.0068 | -0.041 | -41.84
-5 | -0.234 | 0.00671 | -0.042 | -34.806
-4.5 | -0.18 | 0.00659 | -0.042 | -27.32
-4 | -0.124 | 0.00659 | -0.043 | -18.83
-3.5 | -0.066 | 0.00656 | -0.044 | -10.113
-3 | -0.007 | 0.00648 | -0.045 | -1.118
-2.5 | 0.053 | 0.00651 | -0.046 | 8.081
-2 | 0.113 | 0.00658 | -0.047 | 17.145
-1.5 | 0.174 | 0.00661 | -0.048 | 26.254
-1 | 0.234 | 0.00668 | -0.049 | 35.089
-0.5 | 0.295 | 0.00643 | -0.05 | 45.85
0 | 0.355 | 0.00648 | -0.05 | 54.841
0.5 | 0.415 | 0.00624 | -0.051 | 66.508
1 | 0.475 | 0.00453 | -0.052 | 104.867
1.5 | 0.535 | 0.00433 | -0.053 | 123.596
2 | 0.594 | 0.00547 | -0.054 | 108.643
2.5 | 0.653 | 0.00574 | -0.055 | 113.796
3 | 0.712 | 0.00598 | -0.056 | 119.002
3.5 | 0.771 | 0.00627 | -0.057 | 122.994
4 | 0.829 | 0.0066 | -0.058 | 125.608
4.5 | 0.886 | 0.00699 | -0.059 | 126.705
5 | 0.943 | 0.00743 | -0.06 | 126.81
5.5 | 0.998 | 0.00788 | -0.061 | 126.7
6 | 1.052 | 0.00829 | -0.061 | 126.97
6.5 | 1.104 | 0.00931 | -0.062 | 118.506
7 | 1.153 | 0.00973 | -0.063 | 118.497
7.5 | 1.199 | 0.01018 | -0.064 | 117.779
8 | 1.24 | 0.0107 | -0.065 | 115.967
8.5 | 1.278 | 0.01136 | -0.066 | 112.509
9 | 1.311 | 0.01198 | -0.067 | 109.435
9.5 | 1.339 | 0.0127 | -0.068 | 105.47
10 | 1.358 | 0.01338 | -0.069 | 101.527
10.5 | 1.367 | 0.01407 | -0.07 | 97.148
11 | 1.368 | 0.01498 | -0.07 | 91.37
11.5 | 1.362 | 0.01571 | -0.071 | 86.648
12 | 1.347 | 0.0167 | -0.072 | 80.665
12.5 | 1.324 | 0.01783 | -0.073 | 74.262
13 | 1.294 | 0.01908 | -0.074 | 67.854
13.5 | 1.258 | 0.0204 | -0.075 | 61.671
14 | 1.216 | 0.02176 | -0.075 | 55.895
14.5 | 1.169 | 0.02371 | -0.076 | 49.319
15 | 1.118 | 0.02591 | -0.076 | 43.156
15.5 | 1.065 | 0.02832 | -0.077 | 37.613
16 | 0.999 | 0.03495 | -0.076 | 28.597

## 108. Re 10M Mach 0.10 (2)
BIGFOIL.COM POLAR EXPORT
NACA67-612 a=0.0
NACA67-612 a=0.0 |  |  |  | Cl Max: | 1.6921 | at alpha= | 19 | deg
XFOIL ncrit=9 |  |  |  | L/D Max: | 141.996 | at alpha= | 3.5 | deg
Re: | 10000000 |  |  | Cd Min: | 0.14906 | at alpha= | -15.5 | deg
Mach: | 0.1 |  |  | Cl=0 at alpha= | -3.2907 | deg
|  |  |  | @ Cl=0.1, Cd= | 0.0048982
|  |  |  | @ Cl=0.4, Cd= | 0.0053084
|  |  |  | @ Cl=0.6, Cd= | 0.0043859
alpha (deg) | Cl | Cd | Cm | Cl/Cd
-15.5 | -0.3597 | 0.14906 | -0.0514 | -2.4131
-14.5 | -0.426 | 0.11217 | -0.0665 | -3.7978
-13.5 | -1.07 | 0.01765 | -0.0651 | -60.6232
-13 | -1.0343 | 0.01529 | -0.0624 | -67.6455
-12.5 | -0.9896 | 0.01393 | -0.0608 | -71.0409
-12 | -0.942 | 0.01279 | -0.0596 | -73.6513
-11.5 | -0.8922 | 0.01191 | -0.0587 | -74.9118
-11 | -0.8408 | 0.01119 | -0.0581 | -75.1385
-10.5 | -0.7885 | 0.01054 | -0.0575 | -74.8102
-10 | -0.7356 | 0.00995 | -0.0571 | -73.9296
-9.5 | -0.6818 | 0.00949 | -0.0569 | -71.844
-9 | -0.6278 | 0.009 | -0.0567 | -69.7556
-8.5 | -0.5733 | 0.00852 | -0.0565 | -67.2887
-8 | -0.5197 | 0.00785 | -0.0562 | -66.2038
-7.5 | -0.4654 | 0.00738 | -0.0561 | -63.0623
-7 | -0.411 | 0.00695 | -0.0559 | -59.1367
-6.5 | -0.3566 | 0.00656 | -0.0558 | -54.3598
-6 | -0.3013 | 0.00625 | -0.0558 | -48.208
-5.5 | -0.2456 | 0.006 | -0.0559 | -40.9333
-5 | -0.1909 | 0.0057 | -0.0559 | -33.4912
-4.5 | -0.1355 | 0.00544 | -0.056 | -24.9081
-4 | -0.0798 | 0.00522 | -0.0562 | -15.2874
-3.5 | -0.0234 | 0.0051 | -0.0565 | -4.5882
-3 | 0.0325 | 0.00497 | -0.0568 | 6.5392
-2.5 | 0.0886 | 0.00489 | -0.0571 | 18.1186
-2 | 0.144 | 0.00493 | -0.0573 | 29.2089
-1.5 | 0.1983 | 0.00497 | -0.0573 | 39.8994
-1 | 0.2528 | 0.00503 | -0.0574 | 50.2584
-0.5 | 0.3069 | 0.00513 | -0.0574 | 59.8246
0 | 0.3608 | 0.00522 | -0.0574 | 69.1188
0.5 | 0.414 | 0.00534 | -0.0572 | 77.5281
1 | 0.4668 | 0.00544 | -0.057 | 85.8088
1.5 | 0.5172 | 0.0055 | -0.0564 | 94.0364
2 | 0.5514 | 0.00419 | -0.0529 | 131.599
2.5 | 0.6035 | 0.0044 | -0.0526 | 137.1591
3.5 | 0.7043 | 0.00496 | -0.0513 | 141.996
4 | 0.7489 | 0.00548 | -0.0496 | 136.6606
4.5 | 0.7957 | 0.00588 | -0.0483 | 135.3231
5 | 0.8425 | 0.00622 | -0.047 | 135.4502
6 | 0.924 | 0.00703 | -0.0418 | 131.4367
6.5 | 0.9559 | 0.00759 | -0.0375 | 125.942
7 | 0.9912 | 0.00815 | -0.0341 | 121.6196
7.5 | 1.0287 | 0.00868 | -0.0311 | 118.5138
8 | 1.0693 | 0.00911 | -0.0289 | 117.3765
8.5 | 1.1103 | 0.00955 | -0.0268 | 116.2618
9 | 1.149 | 0.01006 | -0.0244 | 114.2147
9.5 | 1.1874 | 0.01064 | -0.022 | 111.5977
10 | 1.2233 | 0.01126 | -0.0192 | 108.6412
10.5 | 1.2601 | 0.01193 | -0.0167 | 105.6245
11 | 1.2951 | 0.01261 | -0.014 | 102.7042
11.5 | 1.3285 | 0.0134 | -0.0112 | 99.1418
12.5 | 1.3913 | 0.01507 | -0.0051 | 92.3225
13 | 1.4499 | 0.01622 | -0.0085 | 89.3896
13.5 | 1.5069 | 0.01758 | -0.0119 | 85.7167
15 | 1.5698 | 0.02172 | 0.0001 | 72.2744
15.5 | 1.593 | 0.02345 | 0.0029 | 67.9318
16 | 1.6119 | 0.02557 | 0.0058 | 63.0387
17 | 1.6526 | 0.02987 | 0.0105 | 55.3264
17.5 | 1.666 | 0.03264 | 0.013 | 51.0417
18 | 1.678 | 0.03572 | 0.0151 | 46.9765
18.5 | 1.6845 | 0.03937 | 0.0173 | 42.7864
19 | 1.6921 | 0.04302 | 0.019 | 39.3329
19.5 | 1.6788 | 0.04889 | 0.021 | 34.3383
20 | 1.6798 | 0.05376 | 0.0217 | 31.2463

## 109. Re 10M Mach 0.25 (1)
BIGFOIL.COM POLAR EXPORT
NACA67-612 a=0.0
NACA67-612 a=0.0 |  |  |  | Cl Max: | 1.351 | at alpha= | 10 | deg
JavaFoil+Calcfoil stall+Eppler ext transition |  |  |  | L/D Max: | 126.034 | at alpha= | 4.5 | deg
Re: | 10000000 |  |  | Cd Min: | 0.00422 | at alpha= | 1 | deg
Mach: | 0.25 |  |  | Cl=0 at alpha= | -2.9426 | deg
|  |  |  | @ Cl=0.1, Cd= | 0.0066293
|  |  |  | @ Cl=0.4, Cd= | 0.0062787
|  |  |  | @ Cl=0.6, Cd= | 0.005549
alpha (deg) | Cl | Cd | Cm | Cl/Cd
-13.5 | -0.062 | 0.09756 | -0.014 | -0.632
-13 | -0.059 | 0.09159 | -0.014 | -0.642
-12.5 | -0.154 | 0.08536 | -0.015 | -1.81
-12 | -0.204 | 0.08267 | -0.015 | -2.469
-11.5 | -0.245 | 0.07706 | -0.015 | -3.177
-11 | -0.279 | 0.07232 | -0.016 | -3.862
-10.5 | -0.308 | 0.06983 | -0.016 | -4.411
-10 | -0.331 | 0.06437 | -0.016 | -5.145
-9.5 | -0.348 | 0.06084 | -0.017 | -5.713
-9 | -0.357 | 0.05716 | -0.017 | -6.249
-8.5 | -0.36 | 0.05322 | -0.018 | -6.755
-8 | -0.355 | 0.0498 | -0.018 | -7.119
-7.5 | -0.343 | 0.04572 | -0.019 | -7.496
-7 | -0.324 | 0.04269 | -0.02 | -7.586
-6.5 | -0.299 | 0.03994 | -0.021 | -7.48
-6 | -0.269 | 0.03594 | -0.024 | -7.493
-5.5 | -0.286 | 0.00687 | -0.042 | -41.642
-5 | -0.237 | 0.0068 | -0.043 | -34.823
-4.5 | -0.183 | 0.00672 | -0.044 | -27.288
-4 | -0.127 | 0.00668 | -0.044 | -18.967
-3.5 | -0.068 | 0.00665 | -0.045 | -10.206
-3 | -0.007 | 0.00655 | -0.046 | -1.134
-2.5 | 0.054 | 0.00657 | -0.047 | 8.21
-2 | 0.116 | 0.00665 | -0.048 | 17.436
-1.5 | 0.178 | 0.00671 | -0.049 | 26.57
-1 | 0.241 | 0.00646 | -0.05 | 37.266
-0.5 | 0.303 | 0.00653 | -0.051 | 46.439
0 | 0.365 | 0.00625 | -0.052 | 58.366
0.5 | 0.426 | 0.0063 | -0.053 | 67.639
1 | 0.488 | 0.00422 | -0.054 | 115.544
1.5 | 0.549 | 0.00534 | -0.055 | 102.715
2 | 0.61 | 0.00559 | -0.056 | 109.089
2.5 | 0.67 | 0.00585 | -0.057 | 114.585
3 | 0.731 | 0.00614 | -0.057 | 119.065
3.5 | 0.791 | 0.00643 | -0.058 | 122.936
4 | 0.851 | 0.0068 | -0.059 | 125.03
4.5 | 0.909 | 0.00721 | -0.06 | 126.034
5 | 0.967 | 0.00769 | -0.061 | 125.776
5.5 | 1.023 | 0.00815 | -0.062 | 125.54
6 | 1.078 | 0.00863 | -0.063 | 125.011
6.5 | 1.13 | 0.00969 | -0.064 | 116.605
7 | 1.18 | 0.01017 | -0.065 | 116.038
7.5 | 1.224 | 0.01068 | -0.066 | 114.606
8 | 1.263 | 0.01128 | -0.067 | 112.002
8.5 | 1.297 | 0.01199 | -0.068 | 108.123
9 | 1.324 | 0.01271 | -0.069 | 104.22
9.5 | 1.345 | 0.01355 | -0.07 | 99.226
10 | 1.351 | 0.01435 | -0.07 | 94.184
10.5 | 1.344 | 0.01535 | -0.071 | 87.522
11 | 1.323 | 0.01626 | -0.072 | 81.369
11.5 | 1.289 | 0.01742 | -0.073 | 73.999
12 | 1.242 | 0.01862 | -0.074 | 66.689
12.5 | 1.181 | 0.02006 | -0.075 | 58.865
13 | 1.105 | 0.02268 | -0.075 | 48.691
13.5 | 1.018 | 0.02528 | -0.076 | 40.283
14 | 0.913 | 0.03158 | -0.075 | 28.913
14.5 | 0.773 | 0.05179 | -0.07 | 14.927
15 | 0.658 | 0.06722 | -0.066 | 9.793

## 110. Re 10M Mach 0.25 (2)
BIGFOIL.COM POLAR EXPORT
NACA67-612 a=0.0
NACA67-612 a=0.0 |  |  |  | Cl Max: | 1.6345 | at alpha= | 17 | deg
XFOIL ncrit=9 |  |  |  | L/D Max: | 143.459 | at alpha= | 3.5 | deg
Re: | 10000000 |  |  | Cd Min: | 0.08412 | at alpha= | 20 | deg
Mach: | 0.25 |  |  | Cl=0 at alpha= | -3.3095 | deg
|  |  |  | @ Cl=0.1, Cd= | 0.0049233
|  |  |  | @ Cl=0.4, Cd= | 0.0053091
|  |  |  | @ Cl=0.6, Cd= | 0.0043793
alpha (deg) | Cl | Cd | Cm | Cl/Cd
-12 | -0.3673 | 0.08389 | -0.0854 | -4.3784
-11.5 | -0.3705 | 0.07633 | -0.0895 | -4.8539
-11 | -0.4758 | 0.05939 | -0.0979 | -8.0114
-10.5 | -0.5313 | 0.05162 | -0.0912 | -10.2925
-10 | -0.5952 | 0.03785 | -0.0834 | -15.7252
-9.5 | -0.7061 | 0.0128 | -0.0667 | -55.1641
-9 | -0.6546 | 0.01091 | -0.0649 | -60
-8.5 | -0.5982 | 0.00983 | -0.0637 | -60.8545
-8 | -0.5405 | 0.00901 | -0.0629 | -59.9889
-7.5 | -0.4829 | 0.00825 | -0.0621 | -58.5333
-7 | -0.4258 | 0.0075 | -0.0613 | -56.7733
-6.5 | -0.3684 | 0.00694 | -0.0607 | -53.0836
-6 | -0.3105 | 0.00652 | -0.0602 | -47.6227
-5.5 | -0.2529 | 0.00616 | -0.0599 | -41.0552
-5 | -0.195 | 0.00588 | -0.0596 | -33.1633
-4.5 | -0.1377 | 0.00557 | -0.0594 | -24.7217
-4 | -0.0801 | 0.00531 | -0.0592 | -15.0847
-3 | 0.0359 | 0.00501 | -0.0594 | 7.1657
-2.5 | 0.0937 | 0.00492 | -0.0596 | 19.0447
-2 | 0.1507 | 0.00495 | -0.0596 | 30.4444
-1.5 | 0.2067 | 0.005 | -0.0595 | 41.34
-1 | 0.2625 | 0.00506 | -0.0595 | 51.8775
-0.5 | 0.3182 | 0.00516 | -0.0594 | 61.6667
0 | 0.3732 | 0.00525 | -0.0592 | 71.0857
0.5 | 0.4276 | 0.00537 | -0.059 | 79.6276
1 | 0.4817 | 0.00549 | -0.0587 | 87.7413
1.5 | 0.5331 | 0.00556 | -0.0579 | 95.8813
2 | 0.5665 | 0.00424 | -0.0539 | 133.6085
2.5 | 0.6194 | 0.00446 | -0.0533 | 138.8789
3 | 0.6724 | 0.00469 | -0.0527 | 143.3689
3.5 | 0.7216 | 0.00503 | -0.0514 | 143.4592
4 | 0.7652 | 0.00555 | -0.049 | 137.8739
4.5 | 0.8106 | 0.00599 | -0.047 | 135.3255
5 | 0.8543 | 0.00634 | -0.0445 | 134.7476
5.5 | 0.8902 | 0.00674 | -0.0403 | 132.0772
6 | 0.927 | 0.00725 | -0.0365 | 127.8621
6.5 | 0.962 | 0.00788 | -0.0325 | 122.0812
7 | 0.9991 | 0.00851 | -0.0289 | 117.4031
7.5 | 1.0382 | 0.0091 | -0.0258 | 114.0879
8 | 1.0795 | 0.0096 | -0.0232 | 112.4479
8.5 | 1.1221 | 0.01011 | -0.0208 | 110.9891
9 | 1.1619 | 0.0107 | -0.0179 | 108.5888
9.5 | 1.2005 | 0.01139 | -0.015 | 105.3995
10 | 1.2383 | 0.01212 | -0.0119 | 102.17
10.5 | 1.2743 | 0.01294 | -0.0087 | 98.4776
11 | 1.3085 | 0.01384 | -0.0052 | 94.5448
11.5 | 1.3423 | 0.01478 | -0.0018 | 90.8187
12 | 1.374 | 0.01579 | 0.0019 | 87.0171
12.5 | 1.423 | 0.017 | 0.0017 | 83.7059
13 | 1.4818 | 0.01869 | -0.0012 | 79.283
14.5 | 1.5578 | 0.02424 | 0.0094 | 64.2657
15 | 1.5802 | 0.02649 | 0.0126 | 59.6527
15.5 | 1.6007 | 0.02898 | 0.0157 | 55.2346
16 | 1.6166 | 0.03199 | 0.0188 | 50.5345
16.5 | 1.6275 | 0.0355 | 0.0217 | 45.8451
17 | 1.6345 | 0.0396 | 0.0243 | 41.2753
17.5 | 1.6324 | 0.04454 | 0.0268 | 36.6502
18 | 1.6294 | 0.04979 | 0.0287 | 32.7254
18.5 | 1.6162 | 0.05627 | 0.0301 | 28.7222
19 | 1.6046 | 0.06331 | 0.03 | 25.3451
19.5 | 1.5628 | 0.07457 | 0.0277 | 20.9575
20 | 1.5434 | 0.08412 | 0.0245 | 18.3476

## 111. Re 10M Mach 0.50 (1)
BIGFOIL.COM POLAR EXPORT
NACA67-612 a=0.0
NACA67-612 a=0.0 |  |  |  | Cl Max: | 1.301 | at alpha= | 7.5 | deg
JavaFoil+Calcfoil stall+Eppler ext transition |  |  |  | L/D Max: | 122.066 | at alpha= | 4.5 | deg
Re: | 10000000 |  |  | Cd Min: | 0.00585 | at alpha= | 1.5 | deg
Mach: | 0.5 |  |  | Cl=0 at alpha= | -2.9412 | deg
|  |  |  | @ Cl=0.1, Cd= | 0.0064145
|  |  |  | @ Cl=0.4, Cd= | 0.0070803
|  |  |  | @ Cl=0.6, Cd= | 0.0060412
alpha (deg) | Cl | Cd | Cm | Cl/Cd
-20 | -0.938 | 0.15043 | -0.013 | -6.234
-19.5 | -0.912 | 0.14083 | -0.014 | -6.474
-19 | -0.885 | 0.13309 | -0.014 | -6.65
-18.5 | -0.859 | 0.12528 | -0.015 | -6.856
-18 | -0.83 | 0.13293 | -0.015 | -6.247
-17.5 | -0.803 | 0.12489 | -0.015 | -6.431
-17 | -0.776 | 0.1198 | -0.015 | -6.473
-16.5 | -0.749 | 0.11235 | -0.016 | -6.664
-16 | -0.719 | 0.12717 | -0.015 | -5.656
-15.5 | -0.695 | 0.09912 | -0.017 | -7.01
-15 | -0.668 | 0.09339 | -0.017 | -7.149
-14.5 | -0.643 | 0.08611 | -0.018 | -7.463
-14 | -0.61 | 0.09765 | -0.017 | -6.251
-13.5 | -0.583 | 0.09325 | -0.017 | -6.251
-13 | -0.556 | 0.08451 | -0.018 | -6.577
-12.5 | -0.529 | 0.0791 | -0.018 | -6.683
-12 | -0.502 | 0.07288 | -0.019 | -6.883
-11.5 | -0.475 | 0.06753 | -0.02 | -7.033
-11 | -0.448 | 0.06266 | -0.021 | -7.148
-10.5 | -0.421 | 0.05773 | -0.022 | -7.3
-10 | -0.389 | 0.06884 | -0.019 | -5.658
-9.5 | -0.362 | 0.06071 | -0.019 | -5.965
-9 | -0.335 | 0.05535 | -0.02 | -6.049
-8.5 | -0.308 | 0.05101 | -0.021 | -6.03
-8 | -0.28 | 0.04742 | -0.022 | -5.909
-7.5 | -0.253 | 0.04409 | -0.023 | -5.737
-7 | -0.224 | 0.04701 | -0.021 | -4.762
-6.5 | -0.196 | 0.04515 | -0.02 | -4.344
-6 | -0.169 | 0.04114 | -0.022 | -4.103
-5.5 | -0.141 | 0.04119 | -0.021 | -3.423
-5 | -0.148 | 0.03805 | -0.023 | -3.878
-4.5 | -0.148 | 0.03498 | -0.024 | -4.228
-4 | -0.134 | 0.00719 | -0.05 | -18.685
-3.5 | -0.074 | 0.0072 | -0.051 | -10.268
-3 | -0.008 | 0.00709 | -0.052 | -1.154
-2.5 | 0.06 | 0.0066 | -0.053 | 9.067
-2 | 0.129 | 0.00628 | -0.054 | 20.531
-1.5 | 0.199 | 0.00693 | -0.055 | 28.672
-1 | 0.269 | 0.00693 | -0.056 | 38.756
-0.5 | 0.338 | 0.00698 | -0.057 | 48.509
0 | 0.406 | 0.00709 | -0.058 | 57.198
0.5 | 0.474 | 0.00695 | -0.059 | 68.226
1 | 0.542 | 0.00715 | -0.06 | 75.825
1.5 | 0.61 | 0.00585 | -0.061 | 104.23
2 | 0.678 | 0.00619 | -0.062 | 109.582
2.5 | 0.745 | 0.00651 | -0.063 | 114.472
3 | 0.812 | 0.00689 | -0.064 | 117.961
3.5 | 0.879 | 0.00729 | -0.065 | 120.558
4 | 0.945 | 0.00779 | -0.066 | 121.31
4.5 | 1.008 | 0.00826 | -0.067 | 122.066
5 | 1.071 | 0.00892 | -0.068 | 120.054
5.5 | 1.131 | 0.0095 | -0.069 | 119.028
6 | 1.187 | 0.01103 | -0.07 | 107.662
6.5 | 1.237 | 0.01172 | -0.071 | 105.548
7 | 1.279 | 0.01252 | -0.072 | 102.174
7.5 | 1.301 | 0.0136 | -0.073 | 95.702
8 | 1.295 | 0.01484 | -0.074 | 87.277
8.5 | 1.229 | 0.01658 | -0.075 | 74.08
9 | 0.784 | 0.01856 | -0.076 | 42.246
9.5 | 0.815 | 0.01955 | -0.077 | 41.667
10 | 0.84 | 0.02253 | -0.077 | 37.293
10.5 | 0.875 | 0.02191 | -0.079 | 39.911
11 | 0.894 | 0.02669 | -0.079 | 33.496
11.5 | 0.779 | 0.08014 | -0.041 | 9.723
12 | 0.958 | 0.02776 | -0.081 | 34.504
12.5 | 0.952 | 0.03927 | -0.078 | 24.233

## 112. Re 10M Mach 0.50 (2)
BIGFOIL.COM POLAR EXPORT
NACA67-612 a=0.0
NACA67-612 a=0.0 |  |  |  | Cl Max: | 1.3718 | at alpha= | 11 | deg
XFOIL ncrit=9 |  |  |  | L/D Max: | 541.091 | at alpha= | -1 | deg
Re: | 10000000 |  |  | Cd Min: | 0.237 | at alpha= | -20 | deg
Mach: | 0.5 |  |  | Cl=0 at alpha= | -3.3532 | deg
|  |  |  | @ Cl=0.1, Cd= | 0.00054342
|  |  |  | @ Cl=0.4, Cd= | 0.0044078
|  |  |  | @ Cl=0.6, Cd= | 0.0057617
alpha (deg) | Cl | Cd | Cm | Cl/Cd
-20 | -0.5206 | 0.237 | -0.0145 | -2.1966
-19.5 | -0.499 | 0.22931 | -0.0192 | -2.1761
-19 | -0.4769 | 0.22186 | -0.024 | -2.1496
-18.5 | -0.4574 | 0.21341 | -0.0286 | -2.1433
-18 | -0.3661 | 0.18119 | -0.0094 | -2.0205
-17.5 | -0.3481 | 0.17477 | -0.0144 | -1.9918
-17 | -0.3286 | 0.16904 | -0.0193 | -1.9439
-16.5 | -0.3093 | 0.16332 | -0.0242 | -1.8938
-16 | -0.2909 | 0.15737 | -0.029 | -1.8485
-15.5 | -0.272 | 0.15143 | -0.0338 | -1.7962
-15 | -0.2555 | 0.14541 | -0.0388 | -1.7571
-14.5 | -0.239 | 0.13967 | -0.0439 | -1.7112
-14 | -0.224 | 0.13433 | -0.0491 | -1.6675
-13.5 | -0.2114 | 0.12892 | -0.0547 | -1.6398
-12.5 | -0.1842 | 0.11457 | -0.0639 | -1.6078
-12 | -0.1661 | 0.10841 | -0.0679 | -1.5321
-11.5 | -0.1514 | 0.1014 | -0.072 | -1.4931
-11 | -0.1384 | 0.09409 | -0.076 | -1.4709
-10.5 | -0.1277 | 0.08636 | -0.0799 | -1.4787
-10 | -0.119 | 0.0784 | -0.0837 | -1.5179
-9.5 | -0.1203 | 0.06895 | -0.0878 | -1.7447
-9 | -0.1245 | 0.0597 | -0.092 | -2.0854
-8.5 | -0.1338 | 0.05057 | -0.0967 | -2.6458
-8 | -0.1546 | 0.0422 | -0.1031 | -3.6635
-7.5 | -0.1823 | 0.03635 | -0.1019 | -5.0151
-7 | -0.2039 | 0.02996 | -0.0978 | -6.8057
-6.5 | -0.2115 | 0.02257 | -0.0939 | -9.3708
-6 | -0.2105 | 0.01528 | -0.0887 | -13.7762
-5.5 | -0.2051 | 0.00844 | -0.0823 | -24.3009
-5 | -0.2036 | 0.00238 | -0.0753 | -85.5462
-4.5 | -0.15 | 0.00079 | -0.0737 | -189.8734
-4 | -0.0852 | 0.00065 | -0.0718 | -131.0769
-3.5 | -0.0192 | 0.00059 | -0.0705 | -32.5424
-3 | 0.0462 | 0.00056 | -0.0695 | 82.5
-2.5 | 0.1111 | 0.00054 | -0.0688 | 205.7407
-2 | 0.1741 | 0.00054 | -0.0681 | 322.4074
-1.5 | 0.237 | 0.00054 | -0.0675 | 438.8889
-1 | 0.2976 | 0.00055 | -0.0668 | 541.0909
0 | 0.4274 | 0.00544 | -0.0674 | 78.5662
0.5 | 0.486 | 0.00558 | -0.0662 | 87.0968
1 | 0.5431 | 0.00572 | -0.0648 | 94.9476
1.5 | 0.5979 | 0.00587 | -0.0629 | 101.8569
2 | 0.6237 | 0.00454 | -0.0557 | 137.3789
2.5 | 0.675 | 0.00476 | -0.053 | 141.8067
3 | 0.7143 | 0.00506 | -0.0476 | 141.166
3.5 | 0.758 | 0.00546 | -0.0432 | 138.8278
4 | 0.802 | 0.00589 | -0.0389 | 136.163
4.5 | 0.8362 | 0.00666 | -0.0329 | 125.5556
5.5 | 0.9205 | 0.008 | -0.0239 | 115.0625
6 | 0.9614 | 0.0088 | -0.0192 | 109.25
6.5 | 0.9993 | 0.00976 | -0.014 | 102.3873
7 | 1.0371 | 0.01079 | -0.0088 | 96.1168
7.5 | 1.082 | 0.01166 | -0.0045 | 92.7959
8 | 1.1287 | 0.01251 | -0.0005 | 90.2238
8.5 | 1.1744 | 0.01346 | 0.0038 | 87.2511
9 | 1.2181 | 0.01459 | 0.0085 | 83.4887
9.5 | 1.2603 | 0.01583 | 0.0135 | 79.6147
10 | 1.3014 | 0.01727 | 0.0186 | 75.3561
10.5 | 1.3392 | 0.01892 | 0.0242 | 70.7822
11 | 1.3718 | 0.02097 | 0.0305 | 65.4173
12 | 1.3641 | 0.0337 | 0.0398 | 40.4777
12.5 | 1.3537 | 0.0427 | 0.0389 | 31.7026
13 | 1.31 | 0.05168 | 0.0424 | 25.3483
13.5 | 1.2656 | 0.06186 | 0.0429 | 20.4591
14 | 1.2274 | 0.07226 | 0.0415 | 16.9859
14.5 | 1.1874 | 0.08425 | 0.0374 | 14.0938
15 | 1.1535 | 0.09694 | 0.0313 | 11.8991
15.5 | 1.123 | 0.11031 | 0.0238 | 10.1804
16 | 1.0941 | 0.12424 | 0.0153 | 8.8063

## 113. Re 12M Mach 0.00 (1)
BIGFOIL.COM POLAR EXPORT
NACA67-612 a=0.0
NACA67-612 a=0.0 |  |  |  | Cl Max: | 1.374 | at alpha= | 11 | deg
JavaFoil+Calcfoil stall+Eppler ext transition |  |  |  | L/D Max: | 133.742 | at alpha= | 2 | deg
Re: | 12000000 |  |  | Cd Min: | 0.00442 | at alpha= | 2 | deg
Mach: | 0 |  |  | Cl=0 at alpha= | -2.9407 | deg
|  |  |  | @ Cl=0.1, Cd= | 0.006508
|  |  |  | @ Cl=0.4, Cd= | 0.0062385
|  |  |  | @ Cl=0.6, Cd= | 0.0046107
alpha (deg) | Cl | Cd | Cm | Cl/Cd
-16 | -0.356 | 0.11592 | -0.012 | -3.073
-15.5 | -0.369 | 0.11176 | -0.012 | -3.304
-15 | -0.382 | 0.10549 | -0.013 | -3.622
-14.5 | -0.395 | 0.1007 | -0.013 | -3.919
-14 | -0.407 | 0.09463 | -0.013 | -4.298
-13.5 | -0.418 | 0.09111 | -0.014 | -4.583
-13 | -0.428 | 0.08729 | -0.014 | -4.898
-12.5 | -0.436 | 0.08061 | -0.014 | -5.41
-12 | -0.443 | 0.07657 | -0.015 | -5.782
-11.5 | -0.447 | 0.07207 | -0.015 | -6.204
-11 | -0.449 | 0.06761 | -0.016 | -6.64
-10.5 | -0.448 | 0.0637 | -0.016 | -7.031
-10 | -0.444 | 0.05979 | -0.017 | -7.419
-9.5 | -0.436 | 0.05581 | -0.018 | -7.81
-9 | -0.423 | 0.05354 | -0.018 | -7.908
-8.5 | -0.408 | 0.05027 | -0.018 | -8.11
-8 | -0.388 | 0.04699 | -0.019 | -8.253
-7.5 | -0.365 | 0.04318 | -0.021 | -8.445
-7 | -0.337 | 0.03985 | -0.022 | -8.466
-6.5 | -0.375 | 0.00696 | -0.039 | -53.901
-6 | -0.331 | 0.00685 | -0.04 | -48.356
-5.5 | -0.284 | 0.00677 | -0.04 | -41.911
-5 | -0.233 | 0.00665 | -0.041 | -35.057
-4.5 | -0.179 | 0.00663 | -0.042 | -27.073
-4 | -0.124 | 0.00655 | -0.043 | -18.861
-3.5 | -0.066 | 0.00645 | -0.044 | -10.23
-3 | -0.007 | 0.0065 | -0.045 | -1.109
-2.5 | 0.052 | 0.00646 | -0.046 | 8.101
-2 | 0.112 | 0.00652 | -0.047 | 17.244
-1.5 | 0.173 | 0.0065 | -0.048 | 26.565
-1 | 0.233 | 0.00657 | -0.048 | 35.502
-0.5 | 0.294 | 0.0064 | -0.049 | 45.865
0 | 0.354 | 0.00641 | -0.05 | 55.158
0.5 | 0.413 | 0.00619 | -0.051 | 66.74
1 | 0.473 | 0.0045 | -0.052 | 105.19
1.5 | 0.532 | 0.00464 | -0.053 | 114.687
2 | 0.591 | 0.00442 | -0.054 | 133.742
2.5 | 0.65 | 0.00567 | -0.055 | 114.708
3 | 0.709 | 0.00593 | -0.056 | 119.487
3.5 | 0.768 | 0.0062 | -0.057 | 123.764
4 | 0.825 | 0.00654 | -0.058 | 126.282
4.5 | 0.882 | 0.00689 | -0.058 | 128.079
5 | 0.939 | 0.00729 | -0.059 | 128.765
5.5 | 0.994 | 0.00767 | -0.06 | 129.634
6 | 1.048 | 0.00842 | -0.061 | 124.445
6.5 | 1.099 | 0.00907 | -0.062 | 121.17
7 | 1.149 | 0.00946 | -0.063 | 121.438
7.5 | 1.195 | 0.00981 | -0.064 | 121.814
8 | 1.237 | 0.0103 | -0.065 | 120.136
8.5 | 1.275 | 0.0109 | -0.066 | 117.001
9 | 1.309 | 0.01149 | -0.067 | 113.919
9.5 | 1.338 | 0.01216 | -0.068 | 110.032
10 | 1.359 | 0.01279 | -0.068 | 106.202
10.5 | 1.37 | 0.01344 | -0.069 | 101.916
11 | 1.374 | 0.01428 | -0.07 | 96.23
11.5 | 1.371 | 0.01497 | -0.071 | 91.58
12 | 1.36 | 0.01588 | -0.072 | 85.621
12.5 | 1.342 | 0.0169 | -0.073 | 79.386
13 | 1.317 | 0.01802 | -0.074 | 73.115
13.5 | 1.287 | 0.01926 | -0.074 | 66.796
14 | 1.251 | 0.02038 | -0.075 | 61.401
14.5 | 1.211 | 0.02185 | -0.076 | 55.399
15 | 1.166 | 0.02365 | -0.076 | 49.301
15.5 | 1.118 | 0.02612 | -0.077 | 42.8
16 | 1.066 | 0.02981 | -0.077 | 35.748

## 114. Re 12M Mach 0.00 (2)
BIGFOIL.COM POLAR EXPORT
NACA67-612 a=0.0
NACA67-612 a=0.0 |  |  |  | Cl Max: | 1.7307 | at alpha= | 19 | deg
XFOIL ncrit=9 |  |  |  | L/D Max: | 141.739 | at alpha= | 3 | deg
Re: | 12000000 |  |  | Cd Min: | 0.04809 | at alpha= | 20 | deg
Mach: | 0 |  |  | Cl=0 at alpha= | -3.2689 | deg
|  |  |  | @ Cl=0.1, Cd= | 0.0048666
|  |  |  | @ Cl=0.4, Cd= | 0.0052992
|  |  |  | @ Cl=0.6, Cd= | 0.0043688
alpha (deg) | Cl | Cd | Cm | Cl/Cd
-14.5 | -1.1462 | 0.01917 | -0.0646 | -59.7913
-14 | -1.112 | 0.01715 | -0.062 | -64.8397
-13.5 | -1.0782 | 0.01475 | -0.0593 | -73.0983
-13 | -1.0377 | 0.01296 | -0.0575 | -80.0694
-12.5 | -0.9899 | 0.01208 | -0.0566 | -81.9454
-12 | -0.9406 | 0.01132 | -0.056 | -83.0919
-11.5 | -0.89 | 0.01071 | -0.0555 | -83.0999
-11 | -0.8384 | 0.01017 | -0.0552 | -82.4385
-10.5 | -0.7862 | 0.00967 | -0.0549 | -81.303
-10 | -0.7337 | 0.00919 | -0.0547 | -79.8368
-9.5 | -0.6802 | 0.00877 | -0.0547 | -77.5599
-9 | -0.6266 | 0.00834 | -0.0546 | -75.1319
-8 | -0.5187 | 0.00753 | -0.0546 | -68.8845
-7.5 | -0.4649 | 0.00709 | -0.0545 | -65.5712
-7 | -0.4109 | 0.00668 | -0.0545 | -61.512
-6.5 | -0.3568 | 0.00628 | -0.0544 | -56.8153
-6 | -0.302 | 0.006 | -0.0546 | -50.3333
-5.5 | -0.2469 | 0.00578 | -0.0547 | -42.7163
-5 | -0.192 | 0.0055 | -0.0549 | -34.9091
-4.5 | -0.1368 | 0.00526 | -0.0551 | -26.0076
-4 | -0.0817 | 0.00506 | -0.0552 | -16.1462
-3.5 | -0.0257 | 0.00495 | -0.0556 | -5.1919
-3 | 0.0299 | 0.00486 | -0.0559 | 6.1523
-2.5 | 0.0848 | 0.00485 | -0.0561 | 17.4845
-2 | 0.1396 | 0.00491 | -0.0562 | 28.4318
-1.5 | 0.1941 | 0.00496 | -0.0564 | 39.1331
-1 | 0.2483 | 0.00502 | -0.0565 | 49.4622
-0.5 | 0.3024 | 0.00512 | -0.0566 | 59.0625
0 | 0.3561 | 0.0052 | -0.0566 | 68.4808
0.5 | 0.4092 | 0.00532 | -0.0565 | 76.9173
1 | 0.4621 | 0.00543 | -0.0564 | 85.1013
1.5 | 0.5131 | 0.00552 | -0.0559 | 92.9529
2 | 0.5483 | 0.00421 | -0.0527 | 130.2375
2.5 | 0.6004 | 0.00437 | -0.0524 | 137.3913
3 | 0.652 | 0.0046 | -0.0521 | 141.7391
3.5 | 0.6994 | 0.00501 | -0.051 | 139.6008
4 | 0.7459 | 0.00545 | -0.0497 | 136.8624
4.5 | 0.7945 | 0.00578 | -0.0488 | 137.4567
5 | 0.842 | 0.00612 | -0.0478 | 137.5817
5.5 | 0.8866 | 0.00654 | -0.0461 | 135.5657
6 | 0.9288 | 0.00696 | -0.044 | 133.4483
6.5 | 0.9615 | 0.00744 | -0.0399 | 129.2339
7 | 0.9969 | 0.00793 | -0.0364 | 125.7125
7.5 | 1.0355 | 0.00837 | -0.0338 | 123.7157
8 | 1.0758 | 0.00878 | -0.0315 | 122.5285
8.5 | 1.1159 | 0.00921 | -0.0293 | 121.1618
9 | 1.1557 | 0.00967 | -0.0272 | 119.514
9.5 | 1.1933 | 0.0102 | -0.0247 | 116.9902
10 | 1.2311 | 0.01077 | -0.0224 | 114.3083
10.5 | 1.2662 | 0.0114 | -0.0197 | 111.0702
11 | 1.3018 | 0.01208 | -0.0172 | 107.7649
11.5 | 1.3368 | 0.01274 | -0.0147 | 104.9294
12 | 1.3682 | 0.01357 | -0.0117 | 100.8254
12.5 | 1.4017 | 0.0143 | -0.0091 | 98.021
13.5 | 1.4924 | 0.01639 | -0.0105 | 91.0555
14 | 1.549 | 0.01761 | -0.0139 | 87.9614
15 | 1.5853 | 0.02029 | -0.0049 | 78.1321
15.5 | 1.6104 | 0.02181 | -0.0024 | 73.8377
16 | 1.6324 | 0.02359 | 0.0003 | 69.1988
16.5 | 1.6568 | 0.0253 | 0.0023 | 65.4862
17 | 1.6768 | 0.02735 | 0.0047 | 61.309
17.5 | 1.6919 | 0.02988 | 0.0071 | 56.6232
18 | 1.7079 | 0.03246 | 0.0092 | 52.6155
18.5 | 1.7165 | 0.03574 | 0.0115 | 48.0274
19 | 1.7307 | 0.03874 | 0.0129 | 44.6748
19.5 | 1.7192 | 0.04404 | 0.0156 | 39.0372
20 | 1.7228 | 0.04809 | 0.017 | 35.8245

## 115. Re 12M Mach 0.10 (1)
BIGFOIL.COM POLAR EXPORT
NACA67-612 a=0.0
NACA67-612 a=0.0 |  |  |  | Cl Max: | 1.369 | at alpha= | 11 | deg
JavaFoil+Calcfoil stall+Eppler ext transition |  |  |  | L/D Max: | 129.346 | at alpha= | 5.5 | deg
Re: | 12000000 |  |  | Cd Min: | 0.00452 | at alpha= | 1 | deg
Mach: | 0.1 |  |  | Cl=0 at alpha= | -2.9417 | deg
|  |  |  | @ Cl=0.1, Cd= | 0.0065492
|  |  |  | @ Cl=0.4, Cd= | 0.00626
|  |  |  | @ Cl=0.6, Cd= | 0.005493
alpha (deg) | Cl | Cd | Cm | Cl/Cd
-15.5 | -0.328 | 0.11227 | -0.012 | -2.92
-15 | -0.343 | 0.10736 | -0.013 | -3.195
-14.5 | -0.358 | 0.10114 | -0.013 | -3.539
-14 | -0.372 | 0.09553 | -0.013 | -3.899
-13.5 | -0.386 | 0.0924 | -0.014 | -4.178
-13 | -0.399 | 0.08803 | -0.014 | -4.531
-12.5 | -0.41 | 0.08233 | -0.014 | -4.984
-12 | -0.42 | 0.07711 | -0.015 | -5.446
-11.5 | -0.427 | 0.07242 | -0.015 | -5.9
-11 | -0.432 | 0.0684 | -0.016 | -6.317
-10.5 | -0.434 | 0.06449 | -0.016 | -6.726
-10 | -0.432 | 0.06057 | -0.017 | -7.133
-9.5 | -0.427 | 0.05652 | -0.018 | -7.552
-9 | -0.417 | 0.05405 | -0.018 | -7.706
-8.5 | -0.403 | 0.05053 | -0.018 | -7.969
-8 | -0.385 | 0.04625 | -0.02 | -8.327
-7.5 | -0.362 | 0.04365 | -0.02 | -8.299
-7 | -0.336 | 0.0405 | -0.022 | -8.291
-6.5 | -0.375 | 0.00699 | -0.039 | -53.612
-6 | -0.332 | 0.00685 | -0.04 | -48.387
-5.5 | -0.284 | 0.00675 | -0.041 | -42.118
-5 | -0.234 | 0.00662 | -0.042 | -35.275
-4.5 | -0.18 | 0.0066 | -0.042 | -27.257
-4 | -0.124 | 0.00657 | -0.043 | -18.896
-3.5 | -0.066 | 0.00646 | -0.044 | -10.271
-3 | -0.007 | 0.00646 | -0.045 | -1.121
-2.5 | 0.053 | 0.00651 | -0.046 | 8.081
-2 | 0.113 | 0.00656 | -0.047 | 17.199
-1.5 | 0.174 | 0.00655 | -0.048 | 26.487
-1 | 0.234 | 0.00659 | -0.049 | 35.569
-0.5 | 0.295 | 0.00636 | -0.05 | 46.369
0 | 0.355 | 0.00647 | -0.05 | 54.924
0.5 | 0.415 | 0.00619 | -0.051 | 67.116
1 | 0.475 | 0.00452 | -0.052 | 105.209
1.5 | 0.535 | 0.00467 | -0.053 | 114.52
2 | 0.594 | 0.00547 | -0.054 | 108.66
2.5 | 0.654 | 0.0057 | -0.055 | 114.617
3 | 0.713 | 0.00595 | -0.056 | 119.69
3.5 | 0.771 | 0.00624 | -0.057 | 123.683
4 | 0.829 | 0.00656 | -0.058 | 126.4
4.5 | 0.887 | 0.00694 | -0.059 | 127.786
5 | 0.943 | 0.00736 | -0.06 | 128.21
5.5 | 0.999 | 0.00772 | -0.061 | 129.346
6 | 1.053 | 0.00847 | -0.061 | 124.266
6.5 | 1.104 | 0.00913 | -0.062 | 120.894
7 | 1.154 | 0.00955 | -0.063 | 120.839
7.5 | 1.199 | 0.00989 | -0.064 | 121.236
8 | 1.241 | 0.0104 | -0.065 | 119.367
8.5 | 1.279 | 0.01103 | -0.066 | 115.922
9 | 1.312 | 0.01164 | -0.067 | 112.739
9.5 | 1.34 | 0.01232 | -0.068 | 108.737
10 | 1.359 | 0.01294 | -0.069 | 105.028
10.5 | 1.368 | 0.01362 | -0.07 | 100.444
11 | 1.369 | 0.01449 | -0.071 | 94.535
11.5 | 1.363 | 0.01519 | -0.071 | 89.729
12 | 1.348 | 0.01615 | -0.072 | 83.486
12.5 | 1.325 | 0.01723 | -0.073 | 76.945
13 | 1.296 | 0.01841 | -0.074 | 70.382
13.5 | 1.259 | 0.01976 | -0.075 | 63.713
14 | 1.218 | 0.02089 | -0.075 | 58.314
14.5 | 1.172 | 0.02258 | -0.076 | 51.897
15 | 1.121 | 0.02454 | -0.077 | 45.681
15.5 | 1.066 | 0.02731 | -0.077 | 39.05
16 | 1.005 | 0.03283 | -0.077 | 30.594

## 116. Re 12M Mach 0.10 (2)
BIGFOIL.COM POLAR EXPORT
NACA67-612 a=0.0
NACA67-612 a=0.0 |  |  |  | Cl Max: | 1.7207 | at alpha= | 19 | deg
XFOIL ncrit=9 |  |  |  | L/D Max: | 142.104 | at alpha= | 3 | deg
Re: | 12000000 |  |  | Cd Min: | 0.13279 | at alpha= | -14.5 | deg
Mach: | 0.1 |  |  | Cl=0 at alpha= | -3.2718 | deg
|  |  |  | @ Cl=0.1, Cd= | 0.0048756
|  |  |  | @ Cl=0.4, Cd= | 0.0052937
|  |  |  | @ Cl=0.6, Cd= | 0.0043699
alpha (deg) | Cl | Cd | Cm | Cl/Cd
-14.5 | -0.3403 | 0.13279 | -0.0596 | -2.5627
-13.5 | -1.0735 | 0.01745 | -0.0646 | -61.5186
-13 | -1.0391 | 0.01487 | -0.0617 | -69.879
-12.5 | -0.9947 | 0.0134 | -0.0601 | -74.2313
-12 | -0.9477 | 0.01216 | -0.0587 | -77.9359
-11.5 | -0.8981 | 0.0112 | -0.0578 | -80.1875
-11 | -0.8463 | 0.01052 | -0.0572 | -80.4468
-10.5 | -0.7936 | 0.00994 | -0.0567 | -79.839
-10 | -0.7403 | 0.00941 | -0.0563 | -78.6716
-9.5 | -0.6862 | 0.00895 | -0.0561 | -76.6704
-9 | -0.6318 | 0.00848 | -0.0559 | -74.5047
-8.5 | -0.5772 | 0.00805 | -0.0558 | -71.7019
-8 | -0.5225 | 0.00765 | -0.0557 | -68.3007
-7.5 | -0.4681 | 0.0072 | -0.0556 | -65.0139
-7 | -0.4135 | 0.00676 | -0.0554 | -61.1686
-6.5 | -0.3589 | 0.00634 | -0.0553 | -56.6088
-6 | -0.3038 | 0.00604 | -0.0553 | -50.298
-5.5 | -0.2482 | 0.0058 | -0.0554 | -42.7931
-5 | -0.1928 | 0.00553 | -0.0555 | -34.8644
-4.5 | -0.1372 | 0.00529 | -0.0556 | -25.9357
-4 | -0.0818 | 0.00507 | -0.0558 | -16.1341
-3.5 | -0.0256 | 0.00496 | -0.0561 | -5.1613
-3 | 0.0305 | 0.00487 | -0.0564 | 6.2628
-2.5 | 0.0857 | 0.00486 | -0.0565 | 17.6337
-2 | 0.1407 | 0.00492 | -0.0567 | 28.5976
-1.5 | 0.1956 | 0.00497 | -0.0568 | 39.3561
-1 | 0.25 | 0.00503 | -0.0568 | 49.7018
-0.5 | 0.3044 | 0.00512 | -0.0569 | 59.4531
0 | 0.3584 | 0.0052 | -0.0569 | 68.9231
0.5 | 0.4117 | 0.00532 | -0.0568 | 77.3872
1 | 0.4648 | 0.00544 | -0.0567 | 85.4412
1.5 | 0.5161 | 0.00553 | -0.0562 | 93.3273
2 | 0.5511 | 0.00422 | -0.0529 | 130.5924
2.5 | 0.6033 | 0.00438 | -0.0526 | 137.7397
3 | 0.6551 | 0.00461 | -0.0522 | 142.1041
3.5 | 0.7029 | 0.00501 | -0.0511 | 140.2994
4 | 0.749 | 0.00546 | -0.0496 | 137.1795
4.5 | 0.7976 | 0.0058 | -0.0487 | 137.5172
5 | 0.8451 | 0.00615 | -0.0475 | 137.4146
5.5 | 0.8894 | 0.00657 | -0.0457 | 135.3729
6 | 0.9295 | 0.00696 | -0.0431 | 133.5489
6.5 | 0.9618 | 0.00748 | -0.0387 | 128.5829
7 | 0.998 | 0.00798 | -0.0354 | 125.0627
7.5 | 1.0372 | 0.00844 | -0.0327 | 122.891
8 | 1.0778 | 0.00886 | -0.0305 | 121.6479
8.5 | 1.1177 | 0.0093 | -0.0281 | 120.1828
9 | 1.1582 | 0.00977 | -0.026 | 118.5466
9.5 | 1.1956 | 0.01032 | -0.0234 | 115.8527
10 | 1.2335 | 0.01092 | -0.021 | 112.9579
10.5 | 1.2695 | 0.01155 | -0.0183 | 109.9134
11 | 1.3041 | 0.01229 | -0.0155 | 106.1107
11.5 | 1.3396 | 0.01296 | -0.013 | 103.3642
12 | 1.3716 | 0.0138 | -0.01 | 99.3913
12.5 | 1.404 | 0.01458 | -0.0071 | 96.2963
13.5 | 1.4994 | 0.01681 | -0.0091 | 89.1969
14 | 1.5552 | 0.01815 | -0.0123 | 85.686
15 | 1.5881 | 0.02103 | -0.0025 | 75.5159
15.5 | 1.614 | 0.02257 | 0 | 71.5109
16 | 1.6363 | 0.02444 | 0.0026 | 66.9517
16.5 | 1.659 | 0.02635 | 0.0049 | 62.9602
17 | 1.6774 | 0.02865 | 0.0074 | 58.548
17.5 | 1.6894 | 0.03157 | 0.0101 | 53.5128
18 | 1.7029 | 0.03449 | 0.0122 | 49.3737
18.5 | 1.7093 | 0.03818 | 0.0144 | 44.7695
19 | 1.7207 | 0.04156 | 0.0159 | 41.4028
19.5 | 1.7053 | 0.04746 | 0.0184 | 35.9313
20 | 1.7059 | 0.05177 | 0.0201 | 32.9515

## 117. Re 12M Mach 0.25 (1)
BIGFOIL.COM POLAR EXPORT
NACA67-612 a=0.0
NACA67-612 a=0.0 |  |  |  | Cl Max: | 1.353 | at alpha= | 10 | deg
JavaFoil+Calcfoil stall+Eppler ext transition |  |  |  | L/D Max: | 128.245 | at alpha= | 5.5 | deg
Re: | 12000000 |  |  | Cd Min: | 0.00422 | at alpha= | 1 | deg
Mach: | 0.25 |  |  | Cl=0 at alpha= | -2.9426 | deg
|  |  |  | @ Cl=0.1, Cd= | 0.0066071
|  |  |  | @ Cl=0.4, Cd= | 0.0062374
|  |  |  | @ Cl=0.6, Cd= | 0.0055207
alpha (deg) | Cl | Cd | Cm | Cl/Cd
-13.5 | -0.062 | 0.09694 | -0.014 | -0.636
-13 | -0.059 | 0.0909 | -0.014 | -0.647
-12.5 | -0.155 | 0.08509 | -0.015 | -1.816
-12 | -0.204 | 0.08159 | -0.015 | -2.502
-11.5 | -0.245 | 0.07586 | -0.015 | -3.228
-11 | -0.279 | 0.07177 | -0.016 | -3.893
-10.5 | -0.308 | 0.0692 | -0.016 | -4.452
-10 | -0.331 | 0.06384 | -0.016 | -5.188
-9.5 | -0.348 | 0.06047 | -0.017 | -5.749
-9 | -0.357 | 0.0563 | -0.017 | -6.346
-8.5 | -0.36 | 0.05285 | -0.018 | -6.805
-8 | -0.355 | 0.04961 | -0.018 | -7.148
-7.5 | -0.343 | 0.04565 | -0.02 | -7.512
-7 | -0.324 | 0.04259 | -0.021 | -7.608
-6.5 | -0.299 | 0.03966 | -0.022 | -7.539
-6 | -0.271 | 0.03464 | -0.025 | -7.813
-5.5 | -0.286 | 0.0069 | -0.042 | -41.464
-5 | -0.237 | 0.00682 | -0.043 | -34.739
-4.5 | -0.183 | 0.00676 | -0.044 | -27.11
-4 | -0.127 | 0.00666 | -0.044 | -19.031
-3.5 | -0.068 | 0.00655 | -0.045 | -10.367
-3 | -0.007 | 0.00657 | -0.046 | -1.13
-2.5 | 0.054 | 0.00657 | -0.047 | 8.209
-2 | 0.116 | 0.00662 | -0.048 | 17.504
-1.5 | 0.178 | 0.00661 | -0.049 | 26.976
-1 | 0.241 | 0.00643 | -0.05 | 37.417
-0.5 | 0.303 | 0.00645 | -0.051 | 46.981
0 | 0.365 | 0.00618 | -0.052 | 59
0.5 | 0.426 | 0.00628 | -0.053 | 67.868
1 | 0.488 | 0.00422 | -0.054 | 115.478
1.5 | 0.549 | 0.00532 | -0.055 | 103.149
2 | 0.61 | 0.00556 | -0.056 | 109.645
2.5 | 0.671 | 0.00581 | -0.057 | 115.394
3 | 0.731 | 0.00611 | -0.057 | 119.651
3.5 | 0.791 | 0.0064 | -0.058 | 123.625
4 | 0.851 | 0.00675 | -0.059 | 126.066
4.5 | 0.909 | 0.00717 | -0.06 | 126.86
5 | 0.967 | 0.0076 | -0.061 | 127.22
5.5 | 1.024 | 0.00798 | -0.062 | 128.245
6 | 1.079 | 0.00894 | -0.063 | 120.698
6.5 | 1.131 | 0.00949 | -0.064 | 119.11
7 | 1.18 | 0.00987 | -0.065 | 119.652
7.5 | 1.225 | 0.01035 | -0.066 | 118.36
8 | 1.264 | 0.01096 | -0.067 | 115.37
8.5 | 1.298 | 0.01165 | -0.068 | 111.395
9 | 1.325 | 0.01234 | -0.069 | 107.388
9.5 | 1.345 | 0.01316 | -0.07 | 102.248
10 | 1.353 | 0.01389 | -0.071 | 97.367
10.5 | 1.345 | 0.01485 | -0.071 | 90.542
11 | 1.324 | 0.01572 | -0.072 | 84.214
11.5 | 1.29 | 0.01684 | -0.073 | 76.606
12 | 1.243 | 0.01799 | -0.074 | 69.099
12.5 | 1.182 | 0.01956 | -0.075 | 60.402
13 | 1.107 | 0.02176 | -0.075 | 50.859
13.5 | 1.02 | 0.02436 | -0.076 | 41.865
14 | 0.918 | 0.02962 | -0.075 | 30.982
14.5 | 0.788 | 0.04361 | -0.072 | 18.079
15 | 0.669 | 0.05888 | -0.069 | 11.359

## 118. Re 12M Mach 0.25 (2)
BIGFOIL.COM POLAR EXPORT
NACA67-612 a=0.0
NACA67-612 a=0.0 |  |  |  | Cl Max: | 1.6644 | at alpha= | 17.5 | deg
XFOIL ncrit=9 |  |  |  | L/D Max: | 143.876 | at alpha= | 3 | deg
Re: | 12000000 |  |  | Cd Min: | 0.14555 | at alpha= | -15 | deg
Mach: | 0.25 |  |  | Cl=0 at alpha= | -3.2895 | deg
|  |  |  | @ Cl=0.1, Cd= | 0.00488
|  |  |  | @ Cl=0.4, Cd= | 0.0052889
|  |  |  | @ Cl=0.6, Cd= | 0.004378
alpha (deg) | Cl | Cd | Cm | Cl/Cd
-15 | -0.3371 | 0.14555 | -0.056 | -2.316
-14.5 | -0.3272 | 0.13726 | -0.0601 | -2.3838
-13.5 | -0.303 | 0.12266 | -0.0678 | -2.4702
-13 | -0.2865 | 0.11674 | -0.0712 | -2.4542
-12.5 | -0.3754 | 0.08982 | -0.0825 | -4.1795
-12 | -0.4299 | 0.07402 | -0.0913 | -5.8079
-11.5 | -0.4751 | 0.06292 | -0.0991 | -7.5509
-11 | -0.5373 | 0.05529 | -0.0942 | -9.7179
-10.5 | -0.5768 | 0.04649 | -0.0889 | -12.407
-10 | -0.7624 | 0.01389 | -0.068 | -54.8884
-9.5 | -0.7158 | 0.01129 | -0.0655 | -63.4012
-9 | -0.6606 | 0.00998 | -0.0641 | -66.1924
-8.5 | -0.6031 | 0.00912 | -0.063 | -66.1294
-8 | -0.5449 | 0.00844 | -0.0622 | -64.5616
-7.5 | -0.4862 | 0.00795 | -0.0615 | -61.1572
-7 | -0.4284 | 0.0073 | -0.0609 | -58.6849
-6.5 | -0.371 | 0.00671 | -0.0602 | -55.2906
-6 | -0.3132 | 0.00631 | -0.0597 | -49.6355
-5.5 | -0.2557 | 0.00596 | -0.0593 | -42.9027
-5 | -0.1974 | 0.00568 | -0.0591 | -34.7535
-4.5 | -0.1398 | 0.0054 | -0.0589 | -25.8889
-4 | -0.0824 | 0.00515 | -0.0588 | -16
-3.5 | -0.0245 | 0.00499 | -0.0588 | -4.9098
-3 | 0.0337 | 0.00491 | -0.059 | 6.8635
-2.5 | 0.0906 | 0.00487 | -0.059 | 18.6037
-2 | 0.1472 | 0.00493 | -0.059 | 29.858
-1.5 | 0.2038 | 0.00499 | -0.059 | 40.8417
-1 | 0.2596 | 0.00505 | -0.0589 | 51.4059
0 | 0.3707 | 0.00523 | -0.0588 | 70.8795
0.5 | 0.4254 | 0.00534 | -0.0586 | 79.6629
1 | 0.4795 | 0.00547 | -0.0583 | 87.66
1.5 | 0.532 | 0.00556 | -0.0577 | 95.6835
2 | 0.5666 | 0.00425 | -0.0539 | 133.3176
2.5 | 0.6188 | 0.00445 | -0.0532 | 139.0562
3 | 0.6719 | 0.00467 | -0.0527 | 143.8758
3.5 | 0.7206 | 0.00506 | -0.0513 | 142.4111
4 | 0.7656 | 0.00554 | -0.0492 | 138.1949
4.5 | 0.8131 | 0.0059 | -0.0475 | 137.8136
5 | 0.8593 | 0.00627 | -0.0456 | 137.0494
5.5 | 0.8954 | 0.00665 | -0.0414 | 134.6466
6 | 0.9323 | 0.00713 | -0.0375 | 130.7574
6.5 | 0.9672 | 0.00776 | -0.0335 | 124.6392
7 | 1.0055 | 0.00832 | -0.0301 | 120.8534
7.5 | 1.0456 | 0.00885 | -0.0272 | 118.1469
8 | 1.0888 | 0.0093 | -0.0248 | 117.0753
8.5 | 1.1298 | 0.00984 | -0.0221 | 114.8171
9 | 1.1697 | 0.01043 | -0.0193 | 112.1477
9.5 | 1.2089 | 0.01108 | -0.0164 | 109.1065
10 | 1.247 | 0.01179 | -0.0133 | 105.7676
10.5 | 1.284 | 0.01254 | -0.0102 | 102.3923
11 | 1.3199 | 0.01339 | -0.0069 | 98.5736
11.5 | 1.354 | 0.01434 | -0.0035 | 94.4212
12 | 1.3869 | 0.01531 | 0 | 90.5879
12.5 | 1.4169 | 0.01633 | 0.004 | 86.7667
13 | 1.4744 | 0.01781 | 0.0017 | 82.785
13.5 | 1.5304 | 0.0197 | -0.0009 | 77.6853
15 | 1.6036 | 0.02538 | 0.0099 | 63.1836
15.5 | 1.625 | 0.02776 | 0.0132 | 58.5375
16 | 1.6422 | 0.03063 | 0.0163 | 53.6141
16.5 | 1.6547 | 0.03398 | 0.0193 | 48.6963
17 | 1.6627 | 0.03795 | 0.022 | 43.8129
17.5 | 1.6644 | 0.04263 | 0.0244 | 39.0429
18 | 1.6608 | 0.04802 | 0.0263 | 34.5856
18.5 | 1.6416 | 0.0549 | 0.0282 | 29.9016
19 | 1.6281 | 0.06116 | 0.0297 | 26.6203
19.5 | 1.5964 | 0.07056 | 0.0289 | 22.6247
20 | 1.5858 | 0.07854 | 0.0268 | 20.191

## 119. Re 12M Mach 0.50 (1)
BIGFOIL.COM POLAR EXPORT
NACA67-612 a=0.0
NACA67-612 a=0.0 |  |  |  | Cl Max: | 1.302 | at alpha= | 7.5 | deg
JavaFoil+Calcfoil stall+Eppler ext transition |  |  |  | L/D Max: | 123.245 | at alpha= | 4.5 | deg
Re: | 12000000 |  |  | Cd Min: | 0.00583 | at alpha= | 1.5 | deg
Mach: | 0.5 |  |  | Cl=0 at alpha= | -2.9412 | deg
|  |  |  | @ Cl=0.1, Cd= | 0.0065484
|  |  |  | @ Cl=0.4, Cd= | 0.0070276
|  |  |  | @ Cl=0.6, Cd= | 0.0060338
alpha (deg) | Cl | Cd | Cm | Cl/Cd
-20 | -0.94 | 0.14671 | -0.014 | -6.406
-19.5 | -0.913 | 0.13798 | -0.014 | -6.616
-19 | -0.886 | 0.13041 | -0.014 | -6.797
-18.5 | -0.861 | 0.12316 | -0.015 | -6.987
-18 | -0.831 | 0.13108 | -0.015 | -6.338
-17.5 | -0.803 | 0.12372 | -0.015 | -6.494
-17 | -0.776 | 0.11825 | -0.015 | -6.563
-16.5 | -0.749 | 0.11118 | -0.016 | -6.74
-16 | -0.72 | 0.11341 | -0.016 | -6.353
-15.5 | -0.696 | 0.09723 | -0.017 | -7.162
-15 | -0.67 | 0.09119 | -0.018 | -7.344
-14.5 | -0.646 | 0.08259 | -0.019 | -7.82
-14 | -0.611 | 0.09817 | -0.017 | -6.22
-13.5 | -0.583 | 0.09276 | -0.017 | -6.286
-13 | -0.556 | 0.08383 | -0.018 | -6.631
-12.5 | -0.529 | 0.07795 | -0.018 | -6.787
-12 | -0.502 | 0.07233 | -0.019 | -6.941
-11.5 | -0.476 | 0.06623 | -0.02 | -7.18
-11 | -0.449 | 0.0611 | -0.021 | -7.348
-10.5 | -0.423 | 0.05546 | -0.023 | -7.632
-10 | -0.39 | 0.06786 | -0.019 | -5.74
-9.5 | -0.362 | 0.06027 | -0.019 | -6.01
-9 | -0.335 | 0.05515 | -0.021 | -6.075
-8.5 | -0.308 | 0.05056 | -0.021 | -6.087
-8 | -0.28 | 0.04708 | -0.022 | -5.955
-7.5 | -0.253 | 0.04348 | -0.024 | -5.825
-7 | -0.224 | 0.04685 | -0.021 | -4.78
-6.5 | -0.196 | 0.04501 | -0.021 | -4.359
-6 | -0.169 | 0.04099 | -0.022 | -4.119
-5.5 | -0.141 | 0.0411 | -0.021 | -3.431
-5 | -0.148 | 0.03769 | -0.023 | -3.915
-4.5 | -0.148 | 0.03482 | -0.024 | -4.25
-4 | -0.134 | 0.00719 | -0.05 | -18.708
-3.5 | -0.074 | 0.00714 | -0.051 | -10.353
-3 | -0.008 | 0.00699 | -0.052 | -1.17
-2.5 | 0.06 | 0.00656 | -0.053 | 9.118
-2 | 0.129 | 0.00654 | -0.054 | 19.699
-1.5 | 0.199 | 0.00616 | -0.055 | 32.245
-1 | 0.269 | 0.00685 | -0.056 | 39.204
-0.5 | 0.338 | 0.0069 | -0.057 | 49.017
0 | 0.406 | 0.00704 | -0.058 | 57.637
0.5 | 0.474 | 0.00719 | -0.059 | 66.013
1 | 0.543 | 0.00709 | -0.06 | 76.525
1.5 | 0.611 | 0.00583 | -0.061 | 104.671
2 | 0.678 | 0.00615 | -0.062 | 110.208
2.5 | 0.746 | 0.00646 | -0.063 | 115.513
3 | 0.813 | 0.00684 | -0.064 | 118.873
3.5 | 0.879 | 0.00723 | -0.065 | 121.567
4 | 0.945 | 0.00772 | -0.066 | 122.389
4.5 | 1.009 | 0.00819 | -0.067 | 123.245
5 | 1.072 | 0.00875 | -0.068 | 122.491
5.5 | 1.131 | 0.00976 | -0.069 | 115.948
6 | 1.188 | 0.01073 | -0.07 | 110.758
6.5 | 1.238 | 0.01139 | -0.071 | 108.682
7 | 1.28 | 0.01216 | -0.072 | 105.293
7.5 | 1.302 | 0.0132 | -0.073 | 98.627
8 | 1.296 | 0.01438 | -0.074 | 90.182
8.5 | 1.229 | 0.01605 | -0.075 | 76.62
9 | 0.784 | 0.01793 | -0.076 | 43.761
9.5 | 0.815 | 0.0189 | -0.077 | 43.139
10 | 0.841 | 0.02181 | -0.078 | 38.571
10.5 | 0.876 | 0.0211 | -0.079 | 41.501
11 | 0.898 | 0.02512 | -0.079 | 35.737
11.5 | 0.78 | 0.07779 | -0.043 | 10.032
12 | 0.96 | 0.02649 | -0.081 | 36.242
12.5 | 0.976 | 0.03256 | -0.081 | 29.975

## 120. Re 12M Mach 0.50 (2)
BIGFOIL.COM POLAR EXPORT
NACA67-612 a=0.0
NACA67-612 a=0.0 |  |  |  | Cl Max: | 1.3952 | at alpha= | 11.5 | deg
XFOIL ncrit=9 |  |  |  | L/D Max: | 142.211 | at alpha= | 2.5 | deg
Re: | 12000000 |  |  | Cd Min: | 0.2371 | at alpha= | -20 | deg
Mach: | 0.5 |  |  | Cl=0 at alpha= | -3.3828 | deg
|  |  |  | @ Cl=0.1, Cd= | 0.0050395
|  |  |  | @ Cl=0.4, Cd= | 0.0053412
|  |  |  | @ Cl=0.6, Cd= | 0.0058049
alpha (deg) | Cl | Cd | Cm | Cl/Cd
-20 | -0.5203 | 0.2371 | -0.0146 | -2.1944
-19.5 | -0.4987 | 0.22937 | -0.0193 | -2.1742
-19 | -0.478 | 0.2216 | -0.0241 | -2.157
-18.5 | -0.4571 | 0.21351 | -0.0288 | -2.1409
-18 | -0.4359 | 0.20566 | -0.0334 | -2.1195
-17 | -0.3945 | 0.18988 | -0.0425 | -2.0776
-16.5 | -0.3707 | 0.18359 | -0.0469 | -2.0192
-16 | -0.348 | 0.17661 | -0.0514 | -1.9704
-15.5 | -0.3274 | 0.16907 | -0.0558 | -1.9365
-15 | -0.3076 | 0.1612 | -0.0602 | -1.9082
-14.5 | -0.2869 | 0.15392 | -0.0644 | -1.864
-14 | -0.2691 | 0.14599 | -0.0687 | -1.8433
-13.5 | -0.2513 | 0.1382 | -0.0729 | -1.8184
-13 | -0.2382 | 0.12942 | -0.0772 | -1.8405
-12.5 | -0.2227 | 0.1216 | -0.0813 | -1.8314
-12 | -0.2051 | 0.11469 | -0.0853 | -1.7883
-11.5 | -0.1927 | 0.10682 | -0.0893 | -1.804
-11 | -0.1758 | 0.10032 | -0.0929 | -1.7524
-10.5 | -0.1595 | 0.094 | -0.0963 | -1.6968
-10 | -0.145 | 0.08763 | -0.0997 | -1.6547
-9.5 | -0.1482 | 0.07865 | -0.1036 | -1.8843
-9 | -0.1467 | 0.07124 | -0.1071 | -2.0592
-8.5 | -0.1537 | 0.06341 | -0.1116 | -2.4239
-8 | -0.1765 | 0.05607 | -0.1145 | -3.1479
-7.5 | -0.2067 | 0.05047 | -0.1095 | -4.0955
-7 | -0.218 | 0.04366 | -0.106 | -4.9931
-6.5 | -0.2219 | 0.03631 | -0.1012 | -6.1113
-6 | -0.2187 | 0.02871 | -0.0949 | -7.6176
-5.5 | -0.2092 | 0.02101 | -0.0874 | -9.9572
-5 | -0.2059 | 0.0103 | -0.079 | -19.9903
-4.5 | -0.148 | 0.00625 | -0.0766 | -23.68
-4 | -0.0816 | 0.00563 | -0.0745 | -14.4938
-3.5 | -0.0154 | 0.00529 | -0.0729 | -2.9112
-3 | 0.0503 | 0.00507 | -0.0718 | 9.9211
-2.5 | 0.1155 | 0.00503 | -0.0709 | 22.9622
-2 | 0.1785 | 0.00505 | -0.07 | 35.3465
-1.5 | 0.2418 | 0.0051 | -0.0693 | 47.4118
-1 | 0.3032 | 0.00519 | -0.0685 | 58.42
-0.5 | 0.3642 | 0.00527 | -0.0677 | 69.1082
0 | 0.4245 | 0.00539 | -0.0668 | 78.757
0.5 | 0.4831 | 0.00553 | -0.0657 | 87.3599
1 | 0.541 | 0.00567 | -0.0644 | 95.4145
1.5 | 0.597 | 0.00581 | -0.0628 | 102.7539
2 | 0.6445 | 0.00573 | -0.0595 | 112.4782
2.5 | 0.6755 | 0.00475 | -0.0531 | 142.2105
3 | 0.7154 | 0.00504 | -0.0479 | 141.9444
3.5 | 0.7605 | 0.00537 | -0.0437 | 141.6201
4 | 0.803 | 0.00585 | -0.0391 | 137.265
4.5 | 0.836 | 0.00662 | -0.0329 | 126.284
5 | 0.8809 | 0.0072 | -0.0289 | 122.3472
6 | 0.9658 | 0.00864 | -0.0199 | 111.7824
6.5 | 1.0036 | 0.0096 | -0.0146 | 104.5417
7 | 1.0456 | 0.01049 | -0.01 | 99.6759
7.5 | 1.0897 | 0.01136 | -0.0056 | 95.9243
8 | 1.1391 | 0.01211 | -0.0019 | 94.0628
8.5 | 1.1859 | 0.01303 | 0.0024 | 91.013
9 | 1.2294 | 0.01411 | 0.0072 | 87.1297
9.5 | 1.2708 | 0.0154 | 0.0123 | 82.5195
10 | 1.3123 | 0.01676 | 0.0175 | 78.2995
10.5 | 1.353 | 0.01831 | 0.023 | 73.894
11.5 | 1.3952 | 0.02372 | 0.0378 | 58.8196

## 121. Re 14M Mach 0.00 (1)
BIGFOIL.COM POLAR EXPORT
NACA67-612 a=0.0
NACA67-612 a=0.0 |  |  |  | Cl Max: | 1.375 | at alpha= | 11 | deg
JavaFoil+Calcfoil stall+Eppler ext transition |  |  |  | L/D Max: | 133.843 | at alpha= | 2 | deg
Re: | 14000000 |  |  | Cd Min: | 0.00442 | at alpha= | 2 | deg
Mach: | 0 |  |  | Cl=0 at alpha= | -2.9407 | deg
|  |  |  | @ Cl=0.1, Cd= | 0.00646
|  |  |  | @ Cl=0.4, Cd= | 0.0064424
|  |  |  | @ Cl=0.6, Cd= | 0.0045841
alpha (deg) | Cl | Cd | Cm | Cl/Cd
-16 | -0.356 | 0.11491 | -0.012 | -3.1
-15.5 | -0.369 | 0.11079 | -0.012 | -3.333
-15 | -0.382 | 0.10606 | -0.013 | -3.603
-14.5 | -0.395 | 0.1001 | -0.013 | -3.943
-14 | -0.407 | 0.09403 | -0.014 | -4.326
-13.5 | -0.418 | 0.09077 | -0.014 | -4.601
-13 | -0.428 | 0.08572 | -0.014 | -4.988
-12.5 | -0.436 | 0.08015 | -0.015 | -5.442
-12 | -0.443 | 0.07615 | -0.015 | -5.815
-11.5 | -0.447 | 0.07159 | -0.015 | -6.247
-11 | -0.449 | 0.06752 | -0.016 | -6.651
-10.5 | -0.448 | 0.0636 | -0.016 | -7.045
-10 | -0.444 | 0.05967 | -0.017 | -7.437
-9.5 | -0.436 | 0.0554 | -0.018 | -7.87
-9 | -0.424 | 0.05345 | -0.018 | -7.925
-8.5 | -0.408 | 0.05001 | -0.019 | -8.156
-8 | -0.388 | 0.04681 | -0.019 | -8.288
-7.5 | -0.365 | 0.04288 | -0.021 | -8.51
-7 | -0.338 | 0.03911 | -0.023 | -8.649
-6.5 | -0.375 | 0.00694 | -0.039 | -54.108
-6 | -0.331 | 0.0068 | -0.04 | -48.728
-5.5 | -0.284 | 0.00676 | -0.04 | -41.965
-5 | -0.233 | 0.00662 | -0.041 | -35.172
-4.5 | -0.179 | 0.00655 | -0.042 | -27.39
-4 | -0.124 | 0.00652 | -0.043 | -18.964
-3.5 | -0.066 | 0.00649 | -0.044 | -10.175
-3 | -0.007 | 0.00643 | -0.045 | -1.12
-2.5 | 0.052 | 0.00646 | -0.046 | 8.102
-2 | 0.112 | 0.00646 | -0.047 | 17.399
-1.5 | 0.173 | 0.00646 | -0.048 | 26.732
-1 | 0.233 | 0.00654 | -0.048 | 35.651
-0.5 | 0.294 | 0.00634 | -0.049 | 46.272
0 | 0.354 | 0.00638 | -0.05 | 55.404
0.5 | 0.413 | 0.00646 | -0.051 | 64.041
1 | 0.473 | 0.00615 | -0.052 | 76.868
1.5 | 0.532 | 0.00464 | -0.053 | 114.67
2 | 0.592 | 0.00442 | -0.054 | 133.843
2.5 | 0.651 | 0.00563 | -0.055 | 115.499
3 | 0.709 | 0.00589 | -0.056 | 120.453
3.5 | 0.768 | 0.00616 | -0.057 | 124.713
4 | 0.826 | 0.00649 | -0.058 | 127.194
4.5 | 0.883 | 0.00687 | -0.058 | 128.562
5 | 0.939 | 0.00721 | -0.059 | 130.324
5.5 | 0.995 | 0.00755 | -0.06 | 131.81
6 | 1.048 | 0.00836 | -0.061 | 125.376
6.5 | 1.1 | 0.00885 | -0.062 | 124.316
7 | 1.15 | 0.00924 | -0.063 | 124.483
7.5 | 1.195 | 0.00966 | -0.064 | 123.767
8 | 1.237 | 0.01005 | -0.065 | 123.082
8.5 | 1.276 | 0.01064 | -0.066 | 119.88
9 | 1.31 | 0.01121 | -0.067 | 116.823
9.5 | 1.339 | 0.01186 | -0.068 | 112.839
10 | 1.359 | 0.01245 | -0.068 | 109.232
10.5 | 1.371 | 0.01313 | -0.069 | 104.411
11 | 1.375 | 0.01389 | -0.07 | 99.031
11.5 | 1.372 | 0.01455 | -0.071 | 94.275
12 | 1.361 | 0.01543 | -0.072 | 88.193
12.5 | 1.343 | 0.01642 | -0.073 | 81.807
13 | 1.318 | 0.0175 | -0.074 | 75.345
13.5 | 1.288 | 0.01873 | -0.074 | 68.741
14 | 1.252 | 0.01973 | -0.075 | 63.491
14.5 | 1.212 | 0.02116 | -0.076 | 57.279
15 | 1.168 | 0.02289 | -0.077 | 51.017
15.5 | 1.119 | 0.02523 | -0.077 | 44.373
16 | 1.067 | 0.02888 | -0.077 | 36.967

## 122. Re 14M Mach 0.00 (2)
BIGFOIL.COM POLAR EXPORT
NACA67-612 a=0.0
NACA67-612 a=0.0 |  |  |  | Cl Max: | 1.7508 | at alpha= | 20 | deg
XFOIL ncrit=9 |  |  |  | L/D Max: | 142.424 | at alpha= | 3 | deg
Re: | 14000000 |  |  | Cd Min: | 0.04639 | at alpha= | 20 | deg
Mach: | 0 |  |  | Cl=0 at alpha= | -3.2496 | deg
|  |  |  | @ Cl=0.1, Cd= | 0.0048763
|  |  |  | @ Cl=0.4, Cd= | 0.0052843
|  |  |  | @ Cl=0.6, Cd= | 0.0043776
alpha (deg) | Cl | Cd | Cm | Cl/Cd
-15.5 | -1.2182 | 0.02219 | -0.0691 | -54.8986
-15 | -1.1923 | 0.01971 | -0.0656 | -60.4921
-14.5 | -1.1617 | 0.01747 | -0.0626 | -66.4969
-14 | -1.1208 | 0.01622 | -0.0608 | -69.0999
-13 | -1.0391 | 0.01299 | -0.0572 | -79.9923
-12.5 | -0.994 | 0.01168 | -0.056 | -85.1027
-12 | -0.9448 | 0.0109 | -0.0553 | -86.6789
-11.5 | -0.8943 | 0.01026 | -0.0548 | -87.1637
-11 | -0.8425 | 0.00974 | -0.0545 | -86.499
-10.5 | -0.7901 | 0.00926 | -0.0543 | -85.324
-10 | -0.7371 | 0.00879 | -0.0541 | -83.8567
-9.5 | -0.6836 | 0.00838 | -0.0541 | -81.5752
-9 | -0.6298 | 0.00798 | -0.054 | -78.9223
-8.5 | -0.5758 | 0.00761 | -0.054 | -75.6636
-8 | -0.5216 | 0.00726 | -0.054 | -71.8457
-7.5 | -0.467 | 0.00693 | -0.0542 | -67.3882
-7 | -0.4128 | 0.00652 | -0.0541 | -63.3129
-6.5 | -0.3587 | 0.00614 | -0.0541 | -58.4202
-6 | -0.3041 | 0.00585 | -0.0541 | -51.9829
-5.5 | -0.2488 | 0.00561 | -0.0544 | -44.3494
-5 | -0.1935 | 0.00537 | -0.0546 | -36.0335
-4.5 | -0.1383 | 0.00516 | -0.0547 | -26.8023
-4 | -0.0832 | 0.00497 | -0.0549 | -16.7404
-3.5 | -0.0277 | 0.00486 | -0.0552 | -5.6996
-3 | 0.0276 | 0.00484 | -0.0555 | 5.7025
-2.5 | 0.0821 | 0.00486 | -0.0556 | 16.893
-2 | 0.137 | 0.00491 | -0.0558 | 27.9022
-1.5 | 0.1919 | 0.00496 | -0.056 | 38.6895
-1 | 0.2461 | 0.00502 | -0.0561 | 49.0239
-0.5 | 0.3002 | 0.00512 | -0.0561 | 58.6328
0 | 0.3542 | 0.00519 | -0.0562 | 68.2466
0.5 | 0.4076 | 0.0053 | -0.0562 | 76.9057
1 | 0.4604 | 0.00543 | -0.056 | 84.7882
1.5 | 0.5123 | 0.00553 | -0.0558 | 92.6401
2 | 0.5587 | 0.00516 | -0.0545 | 108.2752
2.5 | 0.6004 | 0.00437 | -0.0525 | 137.3913
3 | 0.6523 | 0.00458 | -0.0522 | 142.4236
4 | 0.7467 | 0.00542 | -0.0499 | 137.7675
4.5 | 0.7959 | 0.00572 | -0.0492 | 139.1434
5 | 0.8436 | 0.00607 | -0.0481 | 138.9786
5.5 | 0.8894 | 0.00646 | -0.0467 | 137.678
6 | 0.9322 | 0.00691 | -0.0448 | 134.9059
6.5 | 0.9669 | 0.00734 | -0.041 | 131.7302
7 | 1.0036 | 0.00777 | -0.0378 | 129.1634
7.5 | 1.0419 | 0.0082 | -0.035 | 127.061
8 | 1.0834 | 0.00856 | -0.033 | 126.5654
8.5 | 1.123 | 0.009 | -0.0307 | 124.7778
9 | 1.1617 | 0.00946 | -0.0283 | 122.8013
9.5 | 1.2003 | 0.00999 | -0.026 | 120.1502
10 | 1.2377 | 0.01052 | -0.0236 | 117.6521
10.5 | 1.2747 | 0.01111 | -0.0212 | 114.7345
11 | 1.3101 | 0.01176 | -0.0186 | 111.4031
11.5 | 1.3448 | 0.01244 | -0.016 | 108.1029
12 | 1.3784 | 0.01318 | -0.0134 | 104.5827
12.5 | 1.4122 | 0.01389 | -0.0108 | 101.6703
13 | 1.4403 | 0.01481 | -0.0075 | 97.2519
13.5 | 1.4845 | 0.01577 | -0.0078 | 94.1344
14 | 1.5425 | 0.01698 | -0.0116 | 90.8422
15.5 | 1.6272 | 0.02109 | -0.0048 | 77.155
16 | 1.6512 | 0.02272 | -0.0023 | 72.6761
16.5 | 1.6751 | 0.02443 | -0.0001 | 68.5673
17 | 1.695 | 0.02647 | 0.0023 | 64.0348
17.5 | 1.7089 | 0.02903 | 0.0051 | 58.8667
18 | 1.7253 | 0.03156 | 0.0071 | 54.6673
18.5 | 1.7343 | 0.03478 | 0.0095 | 49.8649
19 | 1.7504 | 0.03758 | 0.0109 | 46.578
20 | 1.7508 | 0.04639 | 0.0144 | 37.7409

## 123. Re 14M Mach 0.10 (1)
BIGFOIL.COM POLAR EXPORT
NACA67-612 a=0.0
NACA67-612 a=0.0 |  |  |  | Cl Max: | 1.37 | at alpha= | 11 | deg
JavaFoil+Calcfoil stall+Eppler ext transition |  |  |  | L/D Max: | 134.52 | at alpha= | 2 | deg
Re: | 14000000 |  |  | Cd Min: | 0.00442 | at alpha= | 2 | deg
Mach: | 0.1 |  |  | Cl=0 at alpha= | -2.9417 | deg
|  |  |  | @ Cl=0.1, Cd= | 0.0064678
|  |  |  | @ Cl=0.4, Cd= | 0.006455
|  |  |  | @ Cl=0.6, Cd= | 0.0045251
alpha (deg) | Cl | Cd | Cm | Cl/Cd
-15.5 | -0.328 | 0.11129 | -0.013 | -2.946
-15 | -0.343 | 0.10635 | -0.013 | -3.226
-14.5 | -0.358 | 0.10022 | -0.013 | -3.572
-14 | -0.373 | 0.09493 | -0.014 | -3.925
-13.5 | -0.386 | 0.09174 | -0.014 | -4.209
-13 | -0.399 | 0.08743 | -0.014 | -4.563
-12.5 | -0.41 | 0.08088 | -0.014 | -5.074
-12 | -0.42 | 0.07666 | -0.015 | -5.479
-11.5 | -0.427 | 0.07198 | -0.015 | -5.937
-11 | -0.432 | 0.0679 | -0.016 | -6.364
-10.5 | -0.434 | 0.06399 | -0.016 | -6.78
-10 | -0.432 | 0.06007 | -0.017 | -7.194
-9.5 | -0.427 | 0.05605 | -0.018 | -7.618
-9 | -0.417 | 0.05365 | -0.018 | -7.767
-8.5 | -0.403 | 0.05024 | -0.018 | -8.017
-8 | -0.385 | 0.04593 | -0.02 | -8.392
-7.5 | -0.363 | 0.04335 | -0.021 | -8.364
-7 | -0.336 | 0.03986 | -0.022 | -8.442
-6.5 | -0.375 | 0.00691 | -0.039 | -54.271
-6 | -0.332 | 0.00684 | -0.04 | -48.5
-5.5 | -0.284 | 0.00678 | -0.041 | -41.959
-5 | -0.234 | 0.00664 | -0.042 | -35.211
-4.5 | -0.18 | 0.00656 | -0.042 | -27.443
-4 | -0.124 | 0.00653 | -0.043 | -19
-3.5 | -0.066 | 0.00645 | -0.044 | -10.288
-3 | -0.007 | 0.00648 | -0.045 | -1.118
-2.5 | 0.053 | 0.00646 | -0.046 | 8.141
-2 | 0.113 | 0.00647 | -0.047 | 17.461
-1.5 | 0.174 | 0.00646 | -0.048 | 26.858
-1 | 0.234 | 0.00654 | -0.049 | 35.813
-0.5 | 0.295 | 0.00634 | -0.05 | 46.517
0 | 0.355 | 0.00644 | -0.051 | 55.196
0.5 | 0.415 | 0.00646 | -0.051 | 64.361
1 | 0.475 | 0.00618 | -0.052 | 76.851
1.5 | 0.535 | 0.00467 | -0.053 | 114.617
2 | 0.595 | 0.00442 | -0.054 | 134.52
2.5 | 0.654 | 0.00566 | -0.055 | 115.506
3 | 0.713 | 0.00594 | -0.056 | 119.964
3.5 | 0.771 | 0.00621 | -0.057 | 124.25
4 | 0.83 | 0.00651 | -0.058 | 127.431
4.5 | 0.887 | 0.00689 | -0.059 | 128.742
5 | 0.944 | 0.00725 | -0.06 | 130.234
5.5 | 0.999 | 0.0076 | -0.061 | 131.525
6 | 1.053 | 0.00842 | -0.062 | 125.14
6.5 | 1.105 | 0.00892 | -0.062 | 123.926
7 | 1.155 | 0.00932 | -0.063 | 123.917
7.5 | 1.2 | 0.00965 | -0.064 | 124.407
8 | 1.242 | 0.01015 | -0.065 | 122.407
8.5 | 1.28 | 0.01073 | -0.066 | 119.283
9 | 1.313 | 0.01132 | -0.067 | 115.942
9.5 | 1.341 | 0.01199 | -0.068 | 111.811
10 | 1.36 | 0.01259 | -0.069 | 108.026
10.5 | 1.369 | 0.01331 | -0.07 | 102.893
11 | 1.37 | 0.01408 | -0.071 | 97.29
11.5 | 1.364 | 0.01478 | -0.071 | 92.299
12 | 1.349 | 0.01569 | -0.072 | 85.967
12.5 | 1.326 | 0.01674 | -0.073 | 79.253
13 | 1.297 | 0.01794 | -0.074 | 72.278
13.5 | 1.26 | 0.01932 | -0.075 | 65.208
14 | 1.219 | 0.02034 | -0.075 | 59.945
14.5 | 1.173 | 0.02192 | -0.076 | 53.501
15 | 1.122 | 0.02399 | -0.077 | 46.759
15.5 | 1.068 | 0.02643 | -0.077 | 40.397
16 | 1.008 | 0.03102 | -0.077 | 32.511

## 124. Re 14M Mach 0.10 (2)
BIGFOIL.COM POLAR EXPORT
NACA67-612 a=0.0
NACA67-612 a=0.0 |  |  |  | Cl Max: | 1.7406 | at alpha= | 19 | deg
XFOIL ncrit=9 |  |  |  | L/D Max: | 142.789 | at alpha= | 3 | deg
Re: | 14000000 |  |  | Cd Min: | 0.04968 | at alpha= | 20 | deg
Mach: | 0.1 |  |  | Cl=0 at alpha= | -3.2531 | deg
|  |  |  | @ Cl=0.1, Cd= | 0.0048754
|  |  |  | @ Cl=0.4, Cd= | 0.0052794
|  |  |  | @ Cl=0.6, Cd= | 0.0044473
alpha (deg) | Cl | Cd | Cm | Cl/Cd
-14 | -1.0983 | 0.02102 | -0.0684 | -52.2502
-13.5 | -1.0767 | 0.0172 | -0.0642 | -62.5988
-13 | -1.0401 | 0.01494 | -0.0615 | -69.6185
-12.5 | -0.9964 | 0.01339 | -0.0598 | -74.4137
-12 | -0.9502 | 0.01201 | -0.0583 | -79.1174
-11.5 | -0.9024 | 0.01074 | -0.0571 | -84.0223
-11 | -0.8505 | 0.01007 | -0.0565 | -84.4588
-10.5 | -0.7975 | 0.00951 | -0.056 | -83.8591
-10 | -0.7439 | 0.00899 | -0.0557 | -82.7475
-9.5 | -0.6896 | 0.00855 | -0.0555 | -80.655
-9 | -0.6351 | 0.00812 | -0.0553 | -78.2143
-8.5 | -0.5805 | 0.00772 | -0.0552 | -75.1943
-8 | -0.5256 | 0.00735 | -0.0551 | -71.5102
-7.5 | -0.4703 | 0.007 | -0.0551 | -67.1857
-7 | -0.4154 | 0.00659 | -0.0551 | -63.0349
-6.5 | -0.3608 | 0.0062 | -0.0549 | -58.1935
-6 | -0.3058 | 0.0059 | -0.0549 | -51.8305
-5.5 | -0.2502 | 0.00563 | -0.055 | -44.4405
-5 | -0.1943 | 0.0054 | -0.0552 | -35.9815
-4.5 | -0.1389 | 0.00518 | -0.0553 | -26.8147
-4 | -0.0834 | 0.00498 | -0.0555 | -16.747
-3.5 | -0.0275 | 0.00487 | -0.0557 | -5.6468
-3 | 0.0282 | 0.00485 | -0.0559 | 5.8144
-2.5 | 0.083 | 0.00486 | -0.056 | 17.0782
-2 | 0.1382 | 0.00491 | -0.0562 | 28.1466
-1.5 | 0.1933 | 0.00497 | -0.0564 | 38.8934
-1 | 0.2478 | 0.00502 | -0.0564 | 49.3625
0 | 0.3565 | 0.00519 | -0.0566 | 68.6898
0.5 | 0.41 | 0.0053 | -0.0565 | 77.3585
1 | 0.4631 | 0.00543 | -0.0563 | 85.2855
1.5 | 0.5151 | 0.00553 | -0.056 | 93.1465
2 | 0.562 | 0.0052 | -0.0548 | 108.0769
2.5 | 0.6034 | 0.00438 | -0.0526 | 137.7626
3 | 0.6554 | 0.00459 | -0.0523 | 142.7887
3.5 | 0.702 | 0.00506 | -0.051 | 138.7352
4 | 0.75 | 0.00544 | -0.0499 | 137.8676
4.5 | 0.7991 | 0.00574 | -0.049 | 139.216
5 | 0.8468 | 0.00609 | -0.0479 | 139.0476
5.5 | 0.8924 | 0.00649 | -0.0464 | 137.5039
6 | 0.9343 | 0.00693 | -0.0441 | 134.8196
6.5 | 0.9668 | 0.00738 | -0.0398 | 131.0027
7 | 1.0045 | 0.00783 | -0.0367 | 128.2886
7.5 | 1.0432 | 0.00827 | -0.0339 | 126.1427
8 | 1.085 | 0.00863 | -0.0318 | 125.7242
8.5 | 1.1254 | 0.00908 | -0.0296 | 123.9427
9 | 1.1642 | 0.00957 | -0.0271 | 121.651
9.5 | 1.2022 | 0.01011 | -0.0246 | 118.912
10 | 1.2406 | 0.01066 | -0.0222 | 116.379
10.5 | 1.2774 | 0.01127 | -0.0197 | 113.3452
11 | 1.3128 | 0.01194 | -0.0169 | 109.9497
11.5 | 1.3479 | 0.01266 | -0.0143 | 106.4692
12 | 1.3814 | 0.01342 | -0.0115 | 102.9359
12.5 | 1.4152 | 0.01416 | -0.0089 | 99.9435
13 | 1.4434 | 0.01514 | -0.0054 | 95.3369
14 | 1.5388 | 0.01741 | -0.0077 | 88.386
14.5 | 1.5758 | 0.01899 | -0.0073 | 82.9805
15 | 1.6039 | 0.02036 | -0.0048 | 78.777
15.5 | 1.6305 | 0.02186 | -0.0024 | 74.5883
16 | 1.6539 | 0.02363 | 0.0002 | 69.9915
16.5 | 1.6761 | 0.02556 | 0.0027 | 65.5751
17 | 1.6936 | 0.02788 | 0.0054 | 60.7461
17.5 | 1.7064 | 0.03069 | 0.0081 | 55.6012
18 | 1.7207 | 0.03351 | 0.0103 | 51.3489
18.5 | 1.7283 | 0.03708 | 0.0126 | 46.61
19 | 1.7406 | 0.04041 | 0.014 | 43.0735
20 | 1.7406 | 0.04968 | 0.017 | 35.0362

## 125. Re 14M Mach 0.25 (1)
BIGFOIL.COM POLAR EXPORT
NACA67-612 a=0.0
NACA67-612 a=0.0 |  |  |  | Cl Max: | 1.353 | at alpha= | 10 | deg
JavaFoil+Calcfoil stall+Eppler ext transition |  |  |  | L/D Max: | 130.442 | at alpha= | 5.5 | deg
Re: | 14000000 |  |  | Cd Min: | 0.00435 | at alpha= | 1.5 | deg
Mach: | 0.25 |  |  | Cl=0 at alpha= | -2.9426 | deg
|  |  |  | @ Cl=0.1, Cd= | 0.0065497
|  |  |  | @ Cl=0.4, Cd= | 0.0063163
|  |  |  | @ Cl=0.6, Cd= | 0.0053616
alpha (deg) | Cl | Cd | Cm | Cl/Cd
-13.5 | -0.062 | 0.09525 | -0.014 | -0.648
-13 | -0.059 | 0.08932 | -0.014 | -0.658
-12.5 | -0.155 | 0.0848 | -0.015 | -1.822
-12 | -0.204 | 0.08082 | -0.015 | -2.526
-11.5 | -0.245 | 0.07512 | -0.015 | -3.26
-11 | -0.279 | 0.0715 | -0.016 | -3.908
-10.5 | -0.308 | 0.06855 | -0.016 | -4.495
-10 | -0.331 | 0.06328 | -0.017 | -5.236
-9.5 | -0.348 | 0.0599 | -0.017 | -5.805
-9 | -0.357 | 0.05629 | -0.017 | -6.348
-8.5 | -0.36 | 0.05273 | -0.018 | -6.821
-8 | -0.355 | 0.04939 | -0.019 | -7.181
-7.5 | -0.343 | 0.04539 | -0.02 | -7.557
-7 | -0.324 | 0.04238 | -0.021 | -7.648
-6.5 | -0.299 | 0.03937 | -0.022 | -7.6
-6 | -0.331 | 0.00689 | -0.041 | -48.013
-5.5 | -0.286 | 0.00691 | -0.042 | -41.411
-5 | -0.237 | 0.00679 | -0.043 | -34.848
-4.5 | -0.183 | 0.00674 | -0.044 | -27.212
-4 | -0.127 | 0.00658 | -0.044 | -19.257
-3.5 | -0.068 | 0.00654 | -0.045 | -10.377
-3 | -0.007 | 0.00655 | -0.046 | -1.134
-2.5 | 0.054 | 0.00652 | -0.047 | 8.27
-2 | 0.116 | 0.00656 | -0.048 | 17.663
-1.5 | 0.178 | 0.00656 | -0.049 | 27.163
-1 | 0.241 | 0.00659 | -0.05 | 36.505
-0.5 | 0.303 | 0.00643 | -0.051 | 47.135
0 | 0.365 | 0.00648 | -0.052 | 56.325
0.5 | 0.427 | 0.00619 | -0.053 | 68.868
1 | 0.488 | 0.00626 | -0.054 | 77.99
1.5 | 0.549 | 0.00435 | -0.055 | 126.363
2 | 0.61 | 0.00556 | -0.056 | 109.79
2.5 | 0.671 | 0.0058 | -0.057 | 115.764
3 | 0.732 | 0.00607 | -0.057 | 120.476
3.5 | 0.792 | 0.00637 | -0.058 | 124.205
4 | 0.851 | 0.00671 | -0.059 | 126.946
4.5 | 0.91 | 0.00712 | -0.06 | 127.875
5 | 0.968 | 0.0075 | -0.061 | 128.997
5.5 | 1.024 | 0.00785 | -0.062 | 130.442
6 | 1.079 | 0.00876 | -0.063 | 123.192
6.5 | 1.131 | 0.00928 | -0.064 | 121.957
7 | 1.181 | 0.00964 | -0.065 | 122.566
7.5 | 1.225 | 0.01011 | -0.066 | 121.212
8 | 1.265 | 0.01072 | -0.067 | 118.017
8.5 | 1.299 | 0.01133 | -0.068 | 114.621
9 | 1.326 | 0.01205 | -0.069 | 110.038
9.5 | 1.346 | 0.0128 | -0.07 | 105.152
10 | 1.353 | 0.01351 | -0.071 | 100.16
10.5 | 1.346 | 0.01444 | -0.071 | 93.174
11 | 1.325 | 0.01533 | -0.072 | 86.41
11.5 | 1.291 | 0.01637 | -0.073 | 78.879
12 | 1.244 | 0.01755 | -0.074 | 70.857
12.5 | 1.183 | 0.01897 | -0.075 | 62.341
13 | 1.108 | 0.02105 | -0.075 | 52.638
13.5 | 1.02 | 0.024 | -0.076 | 42.49
14 | 0.921 | 0.02808 | -0.076 | 32.804
14.5 | 0.804 | 0.03663 | -0.074 | 21.943
15 | 0.683 | 0.04895 | -0.072 | 13.953

## 126. Re 14M Mach 0.25 (2)
BIGFOIL.COM POLAR EXPORT
NACA67-612 a=0.0
NACA67-612 a=0.0 |  |  |  | Cl Max: | 1.6859 | at alpha= | 17.5 | deg
XFOIL ncrit=9 |  |  |  | L/D Max: | 144.249 | at alpha= | 3 | deg
Re: | 14000000 |  |  | Cd Min: | 0.14514 | at alpha= | -15 | deg
Mach: | 0.25 |  |  | Cl=0 at alpha= | -3.2695 | deg
|  |  |  | @ Cl=0.1, Cd= | 0.0048808
|  |  |  | @ Cl=0.4, Cd= | 0.0052727
|  |  |  | @ Cl=0.6, Cd= | 0.0049337
alpha (deg) | Cl | Cd | Cm | Cl/Cd
-15 | -0.3378 | 0.14514 | -0.0562 | -2.3274
-13.5 | -0.3855 | 0.10405 | -0.0749 | -3.7049
-13 | -0.373 | 0.09805 | -0.0783 | -3.8042
-12.5 | -0.4209 | 0.08216 | -0.0867 | -5.1229
-12 | -0.4553 | 0.07019 | -0.0944 | -6.4867
-11.5 | -0.5187 | 0.05902 | -0.0996 | -8.7885
-11 | -0.5723 | 0.05217 | -0.0925 | -10.9699
-10.5 | -0.671 | 0.03487 | -0.0825 | -19.2429
-10 | -0.7738 | 0.01219 | -0.0668 | -63.4783
-9.5 | -0.7216 | 0.01044 | -0.0648 | -69.1188
-9 | -0.665 | 0.00939 | -0.0635 | -70.82
-8.5 | -0.6069 | 0.00865 | -0.0624 | -70.1618
-8 | -0.5485 | 0.00804 | -0.0616 | -68.2214
-7.5 | -0.4894 | 0.00757 | -0.061 | -64.6499
-6.5 | -0.3732 | 0.00655 | -0.0598 | -56.9771
-6 | -0.3154 | 0.00617 | -0.0593 | -51.1183
-5.5 | -0.2577 | 0.00579 | -0.0589 | -44.5078
-5 | -0.1995 | 0.00552 | -0.0587 | -36.1413
-4.5 | -0.1415 | 0.00529 | -0.0586 | -26.7486
-4 | -0.0842 | 0.00504 | -0.0584 | -16.7063
-3.5 | -0.0266 | 0.0049 | -0.0584 | -5.4286
-3 | 0.0311 | 0.00487 | -0.0585 | 6.386
-2.5 | 0.0878 | 0.00487 | -0.0584 | 18.0287
-2 | 0.1445 | 0.00492 | -0.0585 | 29.3699
-1 | 0.2574 | 0.00503 | -0.0585 | 51.173
-0.5 | 0.3129 | 0.00513 | -0.0584 | 60.9942
0 | 0.3687 | 0.00521 | -0.0584 | 70.7678
0.5 | 0.4236 | 0.00532 | -0.0583 | 79.6241
1 | 0.4778 | 0.00545 | -0.058 | 87.6697
1.5 | 0.5309 | 0.00557 | -0.0575 | 95.3142
2 | 0.5805 | 0.00543 | -0.0563 | 106.9061
2.5 | 0.6194 | 0.00444 | -0.0534 | 139.5045
3 | 0.6722 | 0.00466 | -0.0528 | 144.2489
3.5 | 0.7193 | 0.0051 | -0.0511 | 141.0392
4 | 0.7666 | 0.00552 | -0.0494 | 138.8768
4.5 | 0.8152 | 0.00585 | -0.048 | 139.3504
5 | 0.8621 | 0.0062 | -0.0462 | 139.0484
5.5 | 0.8998 | 0.00659 | -0.0423 | 136.5402
6 | 0.9368 | 0.00704 | -0.0385 | 133.0682
6.5 | 0.971 | 0.00766 | -0.0342 | 126.7624
7 | 1.0113 | 0.00816 | -0.0312 | 123.9338
7.5 | 1.0521 | 0.00865 | -0.0283 | 121.6301
8 | 1.0964 | 0.00906 | -0.0262 | 121.0155
8.5 | 1.1373 | 0.00958 | -0.0234 | 118.7161
9 | 1.1776 | 0.01016 | -0.0206 | 115.9055
9.5 | 1.2168 | 0.01079 | -0.0176 | 112.7711
10 | 1.2547 | 0.0115 | -0.0145 | 109.1043
10.5 | 1.2922 | 0.01224 | -0.0114 | 105.5719
11 | 1.3283 | 0.01308 | -0.0082 | 101.552
11.5 | 1.3634 | 0.01393 | -0.0049 | 97.8751
12 | 1.3967 | 0.01492 | -0.0014 | 93.6126
12.5 | 1.4288 | 0.01595 | 0.0022 | 89.5799
13.5 | 1.5245 | 0.01895 | 0.0015 | 80.4485
14 | 1.5802 | 0.02076 | -0.0009 | 76.1175
14.5 | 1.5967 | 0.02248 | 0.0047 | 71.0276
15 | 1.6214 | 0.02453 | 0.0079 | 66.0987
15.5 | 1.6425 | 0.02691 | 0.0112 | 61.0368
16 | 1.6617 | 0.02959 | 0.0143 | 56.1575
16.5 | 1.6741 | 0.03292 | 0.0175 | 50.8536
17 | 1.6829 | 0.03675 | 0.0204 | 45.7932
17.5 | 1.6859 | 0.04131 | 0.0228 | 40.8109
18 | 1.6795 | 0.04696 | 0.0249 | 35.7645
18.5 | 1.6742 | 0.0528 | 0.0262 | 31.7083
19 | 1.6676 | 0.05873 | 0.0273 | 28.3943
19.5 | 1.6317 | 0.0669 | 0.0293 | 24.3901
20 | 1.6184 | 0.07453 | 0.0281 | 21.7147

## 127. Re 14M Mach 0.50 (1)
BIGFOIL.COM POLAR EXPORT
NACA67-612 a=0.0
NACA67-612 a=0.0 |  |  |  | Cl Max: | 1.303 | at alpha= | 7.5 | deg
JavaFoil+Calcfoil stall+Eppler ext transition |  |  |  | L/D Max: | 124.741 | at alpha= | 5 | deg
Re: | 14000000 |  |  | Cd Min: | 0.00582 | at alpha= | 1.5 | deg
Mach: | 0.5 |  |  | Cl=0 at alpha= | -2.9412 | deg
|  |  |  | @ Cl=0.1, Cd= | 0.0066596
|  |  |  | @ Cl=0.4, Cd= | 0.0070177
|  |  |  | @ Cl=0.6, Cd= | 0.0060157
alpha (deg) | Cl | Cd | Cm | Cl/Cd
-20 | -0.939 | 0.15934 | -0.013 | -5.894
-19.5 | -0.914 | 0.13945 | -0.014 | -6.554
-19 | -0.888 | 0.13123 | -0.015 | -6.764
-18.5 | -0.861 | 0.12502 | -0.015 | -6.89
-18 | -0.831 | 0.12991 | -0.015 | -6.399
-17.5 | -0.804 | 0.12182 | -0.015 | -6.601
-17 | -0.776 | 0.1172 | -0.015 | -6.624
-16.5 | -0.75 | 0.10928 | -0.016 | -6.866
-16 | -0.721 | 0.11416 | -0.016 | -6.317
-15.5 | -0.698 | 0.09586 | -0.017 | -7.276
-15 | -0.671 | 0.08917 | -0.018 | -7.53
-14.5 | -0.65 | 0.07875 | -0.02 | -8.248
-14 | -0.611 | 0.09647 | -0.017 | -6.329
-13.5 | -0.583 | 0.09118 | -0.017 | -6.395
-13 | -0.556 | 0.08312 | -0.018 | -6.69
-12.5 | -0.529 | 0.07732 | -0.019 | -6.847
-12 | -0.502 | 0.0716 | -0.019 | -7.016
-11.5 | -0.476 | 0.06502 | -0.021 | -7.327
-11 | -0.45 | 0.05955 | -0.022 | -7.563
-10.5 | -0.426 | 0.05283 | -0.024 | -8.06
-10 | -0.39 | 0.0675 | -0.019 | -5.771
-9.5 | -0.362 | 0.05995 | -0.02 | -6.043
-9 | -0.335 | 0.05452 | -0.021 | -6.147
-8.5 | -0.308 | 0.05054 | -0.022 | -6.091
-8 | -0.281 | 0.04666 | -0.023 | -6.015
-7.5 | -0.254 | 0.04311 | -0.024 | -5.88
-7 | -0.224 | 0.04676 | -0.021 | -4.791
-6.5 | -0.196 | 0.04495 | -0.021 | -4.365
-6 | -0.169 | 0.04094 | -0.022 | -4.125
-5.5 | -0.141 | 0.04098 | -0.021 | -3.442
-5 | -0.148 | 0.03773 | -0.023 | -3.912
-4.5 | -0.148 | 0.03472 | -0.025 | -4.264
-4 | -0.134 | 0.0071 | -0.05 | -18.93
-3.5 | -0.074 | 0.00704 | -0.051 | -10.503
-3 | -0.008 | 0.00699 | -0.052 | -1.169
-2.5 | 0.06 | 0.00699 | -0.053 | 8.559
-2 | 0.129 | 0.00642 | -0.054 | 20.066
-1.5 | 0.199 | 0.00611 | -0.055 | 32.498
-1 | 0.269 | 0.00682 | -0.056 | 39.384
-0.5 | 0.338 | 0.00689 | -0.057 | 49.156
0 | 0.406 | 0.00703 | -0.058 | 57.787
0.5 | 0.475 | 0.0071 | -0.059 | 66.847
1 | 0.543 | 0.00703 | -0.06 | 77.17
1.5 | 0.611 | 0.00582 | -0.061 | 104.954
2 | 0.679 | 0.0061 | -0.062 | 111.297
2.5 | 0.746 | 0.00643 | -0.063 | 115.98
3 | 0.813 | 0.0068 | -0.064 | 119.642
3.5 | 0.879 | 0.0072 | -0.065 | 122.159
4 | 0.945 | 0.00769 | -0.066 | 122.899
4.5 | 1.009 | 0.00821 | -0.067 | 122.866
5 | 1.072 | 0.00859 | -0.068 | 124.741
5.5 | 1.132 | 0.00971 | -0.069 | 116.519
6 | 1.189 | 0.01043 | -0.07 | 113.953
6.5 | 1.239 | 0.01111 | -0.071 | 111.477
7 | 1.281 | 0.01187 | -0.072 | 107.894
7.5 | 1.303 | 0.01288 | -0.073 | 101.166
8 | 1.297 | 0.01403 | -0.074 | 92.421
8.5 | 1.23 | 0.01563 | -0.075 | 78.708
9 | 0.785 | 0.01748 | -0.076 | 44.903
9.5 | 0.816 | 0.01839 | -0.077 | 44.375
10 | 0.843 | 0.02108 | -0.078 | 39.982
10.5 | 0.876 | 0.02043 | -0.079 | 42.893
11 | 0.899 | 0.02431 | -0.079 | 36.99
11.5 | 0.792 | 0.07263 | -0.052 | 10.9
12 | 0.962 | 0.02553 | -0.081 | 37.661
12.5 | 0.982 | 0.03036 | -0.081 | 32.355

## 128. Re 14M Mach 0.50 (2)
BIGFOIL.COM POLAR EXPORT
NACA67-612 a=0.0
NACA67-612 a=0.0 |  |  |  | Cl Max: | 1.4069 | at alpha= | 11.5 | deg
XFOIL ncrit=9 |  |  |  | L/D Max: | 144.487 | at alpha= | 3 | deg
Re: | 14000000 |  |  | Cd Min: | 0.23715 | at alpha= | -20 | deg
Mach: | 0.5 |  |  | Cl=0 at alpha= | -3.3613 | deg
|  |  |  | @ Cl=0.1, Cd= | 0.00501
|  |  |  | @ Cl=0.4, Cd= | 0.0053203
|  |  |  | @ Cl=0.6, Cd= | 0.0057793
alpha (deg) | Cl | Cd | Cm | Cl/Cd
-20 | -0.5201 | 0.23715 | -0.0147 | -2.1931
-19 | -0.4775 | 0.2217 | -0.0243 | -2.1538
-18.5 | -0.4567 | 0.21349 | -0.0289 | -2.1392
-18 | -0.4357 | 0.20564 | -0.0335 | -2.1188
-17 | -0.3946 | 0.18956 | -0.0426 | -2.0817
-16.5 | -0.3707 | 0.18327 | -0.0472 | -2.0227
-16 | -0.3476 | 0.17653 | -0.0516 | -1.9691
-15.5 | -0.3271 | 0.16891 | -0.056 | -1.9365
-15 | -0.3075 | 0.16102 | -0.0604 | -1.9097
-14.5 | -0.2865 | 0.15388 | -0.0646 | -1.8618
-14 | -0.2695 | 0.14563 | -0.0689 | -1.8506
-13.5 | -0.2522 | 0.13771 | -0.0731 | -1.8314
-13 | -0.2395 | 0.12874 | -0.0776 | -1.8603
-12 | -0.206 | 0.1141 | -0.0857 | -1.8054
-11.5 | -0.1943 | 0.10611 | -0.0898 | -1.8311
-11 | -0.1782 | 0.0995 | -0.0934 | -1.791
-10.5 | -0.162 | 0.09321 | -0.0968 | -1.738
-10 | -0.1467 | 0.08707 | -0.1001 | -1.6849
-9.5 | -0.1546 | 0.07745 | -0.1042 | -1.9961
-9 | -0.1553 | 0.0698 | -0.1079 | -2.2249
-8.5 | -0.1641 | 0.06191 | -0.1132 | -2.6506
-8 | -0.1886 | 0.05504 | -0.1145 | -3.4266
-7.5 | -0.2158 | 0.04955 | -0.1092 | -4.3552
-7 | -0.2265 | 0.04263 | -0.1056 | -5.3132
-6.5 | -0.2307 | 0.03519 | -0.1004 | -6.5558
-6 | -0.2289 | 0.0274 | -0.0938 | -8.354
-5.5 | -0.2207 | 0.01937 | -0.086 | -11.3939
-5 | -0.2141 | 0.00865 | -0.0785 | -24.7514
-4.5 | -0.1515 | 0.00602 | -0.0761 | -25.1661
-4 | -0.0843 | 0.00549 | -0.074 | -15.3552
-3.5 | -0.018 | 0.00517 | -0.0725 | -3.4816
-3 | 0.0469 | 0.00501 | -0.0711 | 9.3613
-2.5 | 0.1118 | 0.00501 | -0.0702 | 22.3154
-2 | 0.1751 | 0.00501 | -0.0693 | 34.9501
-1.5 | 0.2381 | 0.00508 | -0.0686 | 46.8701
-1 | 0.3003 | 0.00516 | -0.0679 | 58.1977
-0.5 | 0.3611 | 0.00525 | -0.0671 | 68.781
0 | 0.422 | 0.00536 | -0.0664 | 78.7313
0.5 | 0.4814 | 0.00547 | -0.0654 | 88.0073
1 | 0.5394 | 0.00561 | -0.0642 | 96.1497
1.5 | 0.5956 | 0.00577 | -0.0625 | 103.2236
2 | 0.6476 | 0.00588 | -0.0601 | 110.1361
2.5 | 0.6749 | 0.00474 | -0.0531 | 142.384
3 | 0.7181 | 0.00497 | -0.0484 | 144.4869
3.5 | 0.7621 | 0.00532 | -0.0441 | 143.2519
4 | 0.8028 | 0.00583 | -0.0391 | 137.7015
4.5 | 0.8374 | 0.00658 | -0.0332 | 127.2644
5 | 0.883 | 0.00712 | -0.0292 | 124.0169
5.5 | 0.928 | 0.00774 | -0.0252 | 119.8966
6 | 0.97 | 0.00852 | -0.0206 | 113.8498
6.5 | 1.0075 | 0.00945 | -0.0152 | 106.6138
7 | 1.0513 | 0.01029 | -0.0108 | 102.1672
7.5 | 1.0973 | 0.01107 | -0.0066 | 99.1238
8 | 1.1479 | 0.0118 | -0.003 | 97.2797
8.5 | 1.1949 | 0.01267 | 0.0013 | 94.3094
9 | 1.2377 | 0.01379 | 0.0062 | 89.7534
9.5 | 1.2795 | 0.01502 | 0.0114 | 85.1864
10 | 1.3227 | 0.01633 | 0.0165 | 80.9982
10.5 | 1.3647 | 0.01781 | 0.0219 | 76.6255
11 | 1.3986 | 0.01978 | 0.0283 | 70.7078
11.5 | 1.4069 | 0.02323 | 0.037 | 60.5639
12 | 1.3613 | 0.03076 | 0.0459 | 44.2555
12.5 | 1.352 | 0.03971 | 0.045 | 34.0468
13 | 1.3229 | 0.05063 | 0.0426 | 26.1288
13.5 | 1.2879 | 0.06299 | 0.0377 | 20.4461
15.5 | 1.1364 | 0.10826 | 0.0256 | 10.497
16 | 1.1068 | 0.12215 | 0.0172 | 9.061
16.5 | 1.0845 | 0.13561 | 0.0087 | 7.9972

## 129. Re 16M Mach 0.00 (1)
BIGFOIL.COM POLAR EXPORT
NACA67-612 a=0.0
NACA67-612 a=0.0 |  |  |  | Cl Max: | 1.376 | at alpha= | 11 | deg
JavaFoil+Calcfoil stall+Eppler ext transition |  |  |  | L/D Max: | 143.388 | at alpha= | 2.5 | deg
Re: | 16000000 |  |  | Cd Min: | 0.00454 | at alpha= | 2.5 | deg
Mach: | 0 |  |  | Cl=0 at alpha= | -2.9407 | deg
|  |  |  | @ Cl=0.1, Cd= | 0.0064
|  |  |  | @ Cl=0.4, Cd= | 0.00639
|  |  |  | @ Cl=0.6, Cd= | 0.0047561
alpha (deg) | Cl | Cd | Cm | Cl/Cd
-16 | -0.356 | 0.11511 | -0.012 | -3.095
-15.5 | -0.369 | 0.11108 | -0.013 | -3.325
-15 | -0.382 | 0.10463 | -0.013 | -3.653
-14.5 | -0.395 | 0.1001 | -0.013 | -3.944
-14 | -0.407 | 0.09387 | -0.014 | -4.334
-13.5 | -0.418 | 0.09046 | -0.014 | -4.617
-13 | -0.428 | 0.08542 | -0.014 | -5.006
-12.5 | -0.436 | 0.07988 | -0.015 | -5.461
-12 | -0.443 | 0.07581 | -0.015 | -5.842
-11.5 | -0.447 | 0.07125 | -0.015 | -6.278
-11 | -0.449 | 0.06723 | -0.016 | -6.683
-10.5 | -0.448 | 0.06329 | -0.017 | -7.082
-10 | -0.444 | 0.05905 | -0.017 | -7.517
-9.5 | -0.436 | 0.05522 | -0.018 | -7.899
-9 | -0.424 | 0.05332 | -0.018 | -7.948
-8.5 | -0.408 | 0.04989 | -0.019 | -8.177
-8 | -0.388 | 0.04669 | -0.019 | -8.312
-7.5 | -0.365 | 0.04267 | -0.021 | -8.556
-7 | -0.339 | 0.03814 | -0.023 | -8.898
-6.5 | -0.375 | 0.00691 | -0.039 | -54.331
-6 | -0.331 | 0.00682 | -0.04 | -48.592
-5.5 | -0.284 | 0.00672 | -0.04 | -42.211
-5 | -0.233 | 0.00659 | -0.041 | -35.338
-4.5 | -0.179 | 0.00652 | -0.042 | -27.528
-4 | -0.124 | 0.0065 | -0.043 | -18.994
-3.5 | -0.066 | 0.00642 | -0.044 | -10.28
-3 | -0.007 | 0.00642 | -0.045 | -1.122
-2.5 | 0.052 | 0.00636 | -0.046 | 8.231
-2 | 0.112 | 0.00641 | -0.047 | 17.53
-1.5 | 0.173 | 0.00639 | -0.048 | 27.022
-1 | 0.233 | 0.0065 | -0.048 | 35.876
-0.5 | 0.294 | 0.00632 | -0.049 | 46.455
0 | 0.354 | 0.00639 | -0.05 | 55.372
0.5 | 0.413 | 0.00639 | -0.051 | 64.707
1 | 0.473 | 0.00612 | -0.052 | 77.248
1.5 | 0.533 | 0.00461 | -0.053 | 115.567
2 | 0.592 | 0.00479 | -0.054 | 123.563
2.5 | 0.651 | 0.00454 | -0.055 | 143.388
3 | 0.71 | 0.00585 | -0.056 | 121.266
3.5 | 0.768 | 0.00614 | -0.057 | 125.041
4 | 0.826 | 0.00645 | -0.058 | 128.051
4.5 | 0.883 | 0.0068 | -0.059 | 129.893
5 | 0.94 | 0.0071 | -0.059 | 132.25
5.5 | 0.995 | 0.00747 | -0.06 | 133.205
6 | 1.049 | 0.00823 | -0.061 | 127.47
6.5 | 1.101 | 0.00867 | -0.062 | 126.898
7 | 1.15 | 0.00905 | -0.063 | 127.057
7.5 | 1.196 | 0.00943 | -0.064 | 126.779
8 | 1.238 | 0.00985 | -0.065 | 125.655
8.5 | 1.276 | 0.01041 | -0.066 | 122.625
9 | 1.31 | 0.01094 | -0.067 | 119.76
9.5 | 1.34 | 0.01158 | -0.068 | 115.683
10 | 1.36 | 0.01215 | -0.069 | 111.982
10.5 | 1.372 | 0.01283 | -0.069 | 106.956
11 | 1.376 | 0.01356 | -0.07 | 101.453
11.5 | 1.372 | 0.01429 | -0.071 | 96.032
12 | 1.362 | 0.01505 | -0.072 | 90.47
12.5 | 1.344 | 0.016 | -0.073 | 83.962
13 | 1.319 | 0.01711 | -0.074 | 77.088
13.5 | 1.288 | 0.01839 | -0.074 | 70.071
14 | 1.253 | 0.01928 | -0.075 | 64.994
14.5 | 1.213 | 0.02068 | -0.076 | 58.647
15 | 1.168 | 0.02243 | -0.077 | 52.082
15.5 | 1.121 | 0.02458 | -0.077 | 45.6
16 | 1.068 | 0.0282 | -0.077 | 37.885

## 130. Re 16M Mach 0.00 (2)
BIGFOIL.COM POLAR EXPORT
NACA67-612 a=0.0
NACA67-612 a=0.0 |  |  |  | Cl Max: | 1.7747 | at alpha= | 20 | deg
XFOIL ncrit=9 |  |  |  | L/D Max: | 142.823 | at alpha= | 3 | deg
Re: | 16000000 |  |  | Cd Min: | 0.04462 | at alpha= | 20 | deg
Mach: | 0 |  |  | Cl=0 at alpha= | -3.2301 | deg
|  |  |  | @ Cl=0.1, Cd= | 0.0048782
|  |  |  | @ Cl=0.4, Cd= | 0.0052863
|  |  |  | @ Cl=0.6, Cd= | 0.0043725
alpha (deg) | Cl | Cd | Cm | Cl/Cd
-17 | -1.3076 | 0.02649 | -0.0781 | -49.362
-16.5 | -1.3033 | 0.02303 | -0.0721 | -56.5914
-16 | -1.2772 | 0.02108 | -0.0686 | -60.5882
-15.5 | -1.2474 | 0.01917 | -0.0655 | -65.0704
-15 | -1.2124 | 0.01758 | -0.063 | -68.9647
-14.5 | -1.175 | 0.01601 | -0.0608 | -73.3916
-14 | -1.1318 | 0.01494 | -0.0593 | -75.7564
-13.5 | -1.0882 | 0.01376 | -0.0579 | -79.0843
-13 | -1.0419 | 0.0128 | -0.0568 | -81.3984
-12 | -0.9479 | 0.01063 | -0.0548 | -89.1722
-11.5 | -0.8977 | 0.00993 | -0.0542 | -90.4028
-11 | -0.8458 | 0.00941 | -0.0539 | -89.8831
-10.5 | -0.7931 | 0.00893 | -0.0537 | -88.813
-10 | -0.74 | 0.00848 | -0.0536 | -87.2642
-9.5 | -0.6864 | 0.00809 | -0.0535 | -84.8455
-9 | -0.6326 | 0.00772 | -0.0535 | -81.943
-8.5 | -0.5785 | 0.00737 | -0.0535 | -78.4939
-8 | -0.524 | 0.00701 | -0.0536 | -74.7504
-7.5 | -0.4692 | 0.0067 | -0.0537 | -70.0299
-7 | -0.4146 | 0.00638 | -0.0538 | -64.9843
-6.5 | -0.3603 | 0.00604 | -0.0538 | -59.6523
-6 | -0.3056 | 0.00572 | -0.0538 | -53.4266
-5.5 | -0.2504 | 0.00547 | -0.054 | -45.777
-5 | -0.195 | 0.00528 | -0.0543 | -36.9318
-4.5 | -0.1398 | 0.00506 | -0.0545 | -27.6285
-4 | -0.0848 | 0.00491 | -0.0546 | -17.2709
-3.5 | -0.0298 | 0.00484 | -0.0548 | -6.157
-3 | 0.0254 | 0.00485 | -0.055 | 5.2371
-2.5 | 0.08 | 0.00486 | -0.0552 | 16.4609
-2 | 0.1349 | 0.00491 | -0.0554 | 27.4745
-1 | 0.2443 | 0.00501 | -0.0557 | 48.7625
-0.5 | 0.2986 | 0.0051 | -0.0559 | 58.549
0 | 0.3526 | 0.00518 | -0.0559 | 68.0695
0.5 | 0.4061 | 0.0053 | -0.0559 | 76.6226
1 | 0.4593 | 0.00541 | -0.0559 | 84.8983
1.5 | 0.5115 | 0.00552 | -0.0556 | 92.663
2 | 0.5624 | 0.00555 | -0.0552 | 101.3333
2.5 | 0.6004 | 0.00436 | -0.0525 | 137.7064
3 | 0.6527 | 0.00457 | -0.0523 | 142.8228
3.5 | 0.6984 | 0.00504 | -0.0509 | 138.5714
4 | 0.7474 | 0.00541 | -0.0501 | 138.1516
4.5 | 0.7971 | 0.00569 | -0.0494 | 140.0879
5 | 0.8448 | 0.00604 | -0.0484 | 139.8675
5.5 | 0.8914 | 0.0064 | -0.0472 | 139.2812
6 | 0.9349 | 0.00685 | -0.0453 | 136.4818
6.5 | 0.9732 | 0.00724 | -0.0424 | 134.4199
7 | 1.0089 | 0.00765 | -0.0389 | 131.8824
7.5 | 1.0483 | 0.00805 | -0.0363 | 130.2236
8 | 1.0888 | 0.0084 | -0.034 | 129.619
8.5 | 1.1295 | 0.0088 | -0.0319 | 128.3523
9 | 1.1683 | 0.00926 | -0.0295 | 126.1663
9.5 | 1.2064 | 0.00978 | -0.0271 | 123.3538
10 | 1.2435 | 0.01032 | -0.0246 | 120.4942
10.5 | 1.2811 | 0.01089 | -0.0223 | 117.64
11 | 1.3169 | 0.0115 | -0.0197 | 114.513
11.5 | 1.3516 | 0.01218 | -0.0171 | 110.9688
12 | 1.3868 | 0.01285 | -0.0147 | 107.9222
12.5 | 1.4206 | 0.01358 | -0.0122 | 104.6097
13 | 1.4496 | 0.0145 | -0.009 | 99.9724
13.5 | 1.479 | 0.01529 | -0.0059 | 96.7299
14 | 1.5357 | 0.01645 | -0.0093 | 93.3556
14.5 | 1.5892 | 0.01797 | -0.0125 | 88.4363
15.5 | 1.6406 | 0.02051 | -0.0067 | 79.9902
16 | 1.6651 | 0.02208 | -0.0043 | 75.4121
16.5 | 1.6883 | 0.02381 | -0.0019 | 70.9072
17 | 1.7077 | 0.02587 | 0.0007 | 66.0108
17.5 | 1.7214 | 0.02841 | 0.0035 | 60.5913
18 | 1.7394 | 0.0308 | 0.0055 | 56.474
18.5 | 1.7489 | 0.03391 | 0.0079 | 51.5748
19 | 1.7653 | 0.03669 | 0.0094 | 48.1139
19.5 | 1.7672 | 0.04083 | 0.0113 | 43.2819
20 | 1.7747 | 0.04462 | 0.0126 | 39.7736

## 131. Re 16M Mach 0.10 (1)
BIGFOIL.COM POLAR EXPORT
NACA67-612 a=0.0
NACA67-612 a=0.0 |  |  |  | Cl Max: | 1.371 | at alpha= | 11 | deg
JavaFoil+Calcfoil stall+Eppler ext transition |  |  |  | L/D Max: | 143.958 | at alpha= | 2.5 | deg
Re: | 16000000 |  |  | Cd Min: | 0.00454 | at alpha= | 2.5 | deg
Mach: | 0.1 |  |  | Cl=0 at alpha= | -2.9417 | deg
|  |  |  | @ Cl=0.1, Cd= | 0.0064078
|  |  |  | @ Cl=0.4, Cd= | 0.0064025
|  |  |  | @ Cl=0.6, Cd= | 0.0047505
alpha (deg) | Cl | Cd | Cm | Cl/Cd
-15.5 | -0.328 | 0.11047 | -0.013 | -2.968
-15 | -0.343 | 0.10547 | -0.013 | -3.253
-14.5 | -0.358 | 0.10071 | -0.013 | -3.555
-14 | -0.373 | 0.09482 | -0.014 | -3.93
-13.5 | -0.386 | 0.09137 | -0.014 | -4.226
-13 | -0.399 | 0.08706 | -0.014 | -4.583
-12.5 | -0.41 | 0.08058 | -0.015 | -5.093
-12 | -0.42 | 0.07638 | -0.015 | -5.5
-11.5 | -0.427 | 0.07176 | -0.015 | -5.956
-11 | -0.432 | 0.06773 | -0.016 | -6.382
-10.5 | -0.434 | 0.06367 | -0.016 | -6.817
-10 | -0.432 | 0.05975 | -0.017 | -7.235
-9.5 | -0.427 | 0.05587 | -0.018 | -7.643
-9 | -0.417 | 0.05363 | -0.018 | -7.772
-8.5 | -0.403 | 0.05038 | -0.019 | -7.999
-8 | -0.386 | 0.04578 | -0.02 | -8.423
-7.5 | -0.363 | 0.04309 | -0.021 | -8.42
-7 | -0.337 | 0.03927 | -0.023 | -8.585
-6.5 | -0.375 | 0.0069 | -0.039 | -54.311
-6 | -0.332 | 0.00686 | -0.04 | -48.342
-5.5 | -0.284 | 0.00674 | -0.041 | -42.205
-5 | -0.234 | 0.00664 | -0.042 | -35.164
-4.5 | -0.18 | 0.00653 | -0.042 | -27.581
-4 | -0.124 | 0.00649 | -0.043 | -19.107
-3.5 | -0.066 | 0.00646 | -0.044 | -10.262
-3 | -0.007 | 0.00642 | -0.045 | -1.127
-2.5 | 0.053 | 0.0064 | -0.046 | 8.212
-2 | 0.113 | 0.00641 | -0.047 | 17.618
-1.5 | 0.174 | 0.00644 | -0.048 | 26.945
-1 | 0.234 | 0.0065 | -0.049 | 36.057
-0.5 | 0.295 | 0.00627 | -0.05 | 47.013
0 | 0.355 | 0.00635 | -0.051 | 55.952
0.5 | 0.415 | 0.00642 | -0.051 | 64.667
1 | 0.475 | 0.00615 | -0.052 | 77.244
1.5 | 0.535 | 0.00463 | -0.053 | 115.512
2 | 0.595 | 0.00477 | -0.054 | 124.669
2.5 | 0.654 | 0.00454 | -0.055 | 143.958
3 | 0.713 | 0.00588 | -0.056 | 121.239
3.5 | 0.772 | 0.00616 | -0.057 | 125.27
4 | 0.83 | 0.00649 | -0.058 | 127.868
4.5 | 0.887 | 0.00683 | -0.059 | 129.843
5 | 0.944 | 0.00717 | -0.06 | 131.736
5.5 | 1 | 0.00751 | -0.061 | 133.15
6 | 1.054 | 0.00827 | -0.062 | 127.43
6.5 | 1.106 | 0.00872 | -0.062 | 126.777
7 | 1.155 | 0.00912 | -0.063 | 126.677
7.5 | 1.201 | 0.00954 | -0.064 | 125.862
8 | 1.243 | 0.00996 | -0.065 | 124.801
8.5 | 1.28 | 0.01051 | -0.066 | 121.848
9 | 1.313 | 0.01109 | -0.067 | 118.389
9.5 | 1.342 | 0.01174 | -0.068 | 114.32
10 | 1.36 | 0.01233 | -0.069 | 110.345
10.5 | 1.37 | 0.01299 | -0.07 | 105.479
11 | 1.371 | 0.01375 | -0.071 | 99.75
11.5 | 1.364 | 0.01451 | -0.071 | 94.005
12 | 1.35 | 0.0153 | -0.072 | 88.203
12.5 | 1.327 | 0.01631 | -0.073 | 81.377
13 | 1.297 | 0.01751 | -0.074 | 74.079
13.5 | 1.261 | 0.01894 | -0.075 | 66.585
14 | 1.22 | 0.0198 | -0.076 | 61.631
14.5 | 1.174 | 0.02152 | -0.076 | 54.526
15 | 1.123 | 0.02331 | -0.077 | 48.183
15.5 | 1.069 | 0.02565 | -0.077 | 41.683
16 | 1.01 | 0.03012 | -0.077 | 33.522

## 132. Re 16M Mach 0.10 (2)
BIGFOIL.COM POLAR EXPORT
NACA67-612 a=0.0
NACA67-612 a=0.0 |  |  |  | Cl Max: | 1.7598 | at alpha= | 19.5 | deg
XFOIL ncrit=9 |  |  |  | L/D Max: | 140.175 | at alpha= | 4.5 | deg
Re: | 16000000 |  |  | Cd Min: | 0.04363 | at alpha= | 19.5 | deg
Mach: | 0.1 |  |  | Cl=0 at alpha= | -3.2329 | deg
|  |  |  | @ Cl=0.1, Cd= | 0.0048774
|  |  |  | @ Cl=0.4, Cd= | 0.0052826
|  |  |  | @ Cl=0.6, Cd= | 0.0044765
alpha (deg) | Cl | Cd | Cm | Cl/Cd
-14.5 | -1.1629 | 0.01954 | -0.0677 | -59.5138
-14 | -1.1276 | 0.01757 | -0.065 | -64.1776
-13.5 | -1.0908 | 0.01551 | -0.0623 | -70.3288
-13 | -1.0474 | 0.01409 | -0.0605 | -74.3364
-12.5 | -1.0005 | 0.01298 | -0.0592 | -77.0801
-11.5 | -0.9057 | 0.01045 | -0.0566 | -86.6699
-11 | -0.8538 | 0.00974 | -0.056 | -87.6591
-10.5 | -0.8006 | 0.00917 | -0.0555 | -87.3064
-10 | -0.7469 | 0.00867 | -0.0552 | -86.1476
-9.5 | -0.6925 | 0.00825 | -0.055 | -83.9394
-9 | -0.638 | 0.00784 | -0.0548 | -81.3776
-8.5 | -0.5832 | 0.00747 | -0.0547 | -78.0723
-8 | -0.528 | 0.0071 | -0.0547 | -74.3662
-7.5 | -0.4726 | 0.00677 | -0.0547 | -69.808
-7 | -0.4174 | 0.00644 | -0.0547 | -64.8137
-6.5 | -0.3625 | 0.0061 | -0.0546 | -59.4262
-6 | -0.3073 | 0.00577 | -0.0546 | -53.2582
-5.5 | -0.2518 | 0.0055 | -0.0547 | -45.7818
-5 | -0.1959 | 0.00531 | -0.0549 | -36.8927
-4.5 | -0.1403 | 0.00508 | -0.055 | -27.6181
-4 | -0.085 | 0.00492 | -0.0551 | -17.2764
-3.5 | -0.0296 | 0.00484 | -0.0553 | -6.1157
-3 | 0.0258 | 0.00486 | -0.0555 | 5.3086
-2.5 | 0.0808 | 0.00486 | -0.0556 | 16.6255
-2 | 0.136 | 0.00491 | -0.0558 | 27.6986
-1 | 0.246 | 0.00502 | -0.0561 | 49.004
-0.5 | 0.3005 | 0.0051 | -0.0562 | 58.9216
0 | 0.3548 | 0.00519 | -0.0563 | 68.3622
0.5 | 0.4085 | 0.0053 | -0.0562 | 77.0755
1 | 0.4619 | 0.00541 | -0.0562 | 85.3789
1.5 | 0.5144 | 0.00553 | -0.0559 | 93.0199
2 | 0.5654 | 0.00556 | -0.0554 | 101.6906
2.5 | 0.6034 | 0.00437 | -0.0527 | 138.0778
3.5 | 0.7018 | 0.00505 | -0.0509 | 138.9703
4.5 | 0.8004 | 0.00571 | -0.0493 | 140.1751
5 | 0.8481 | 0.00606 | -0.0482 | 139.9505
5.5 | 0.8945 | 0.00642 | -0.0468 | 139.3302
6 | 0.9378 | 0.00688 | -0.0448 | 136.3081
6.5 | 0.9731 | 0.00727 | -0.0411 | 133.8514
7 | 1.0095 | 0.0077 | -0.0377 | 131.1039
7.5 | 1.0495 | 0.00811 | -0.0351 | 129.4081
8 | 1.0907 | 0.00848 | -0.0329 | 128.6203
8.5 | 1.1319 | 0.00888 | -0.0308 | 127.4662
9 | 1.1704 | 0.00936 | -0.0282 | 125.0427
9.5 | 1.2092 | 0.00989 | -0.0258 | 122.2649
10 | 1.2465 | 0.01045 | -0.0232 | 119.2823
10.5 | 1.2833 | 0.01106 | -0.0207 | 116.0307
11 | 1.3203 | 0.01167 | -0.0182 | 113.1362
11.5 | 1.3547 | 0.01239 | -0.0154 | 109.3382
12 | 1.3893 | 0.0131 | -0.0128 | 106.0534
12.5 | 1.4241 | 0.01384 | -0.0103 | 102.8974
14 | 1.5426 | 0.01695 | -0.0078 | 91.0088
15.5 | 1.6444 | 0.02125 | -0.0043 | 77.3835
16 | 1.6693 | 0.02289 | -0.0017 | 72.927
16.5 | 1.6897 | 0.0249 | 0.001 | 67.8594
17 | 1.7068 | 0.02722 | 0.0038 | 62.7039
17.5 | 1.7196 | 0.03 | 0.0066 | 57.32
18 | 1.7351 | 0.0327 | 0.0088 | 53.0612
18.5 | 1.7457 | 0.03597 | 0.0109 | 48.5321
19 | 1.7576 | 0.03931 | 0.0125 | 44.7113
19.5 | 1.7598 | 0.04363 | 0.0142 | 40.3346

## 133. Re 16M Mach 0.25 (1)
BIGFOIL.COM POLAR EXPORT
NACA67-612 a=0.0
NACA67-612 a=0.0 |  |  |  | Cl Max: | 1.354 | at alpha= | 10 | deg
JavaFoil+Calcfoil stall+Eppler ext transition |  |  |  | L/D Max: | 131.489 | at alpha= | 5.5 | deg
Re: | 16000000 |  |  | Cd Min: | 0.00432 | at alpha= | 1.5 | deg
Mach: | 0.25 |  |  | Cl=0 at alpha= | -2.9426 | deg
|  |  |  | @ Cl=0.1, Cd= | 0.0064626
|  |  |  | @ Cl=0.4, Cd= | 0.006295
|  |  |  | @ Cl=0.6, Cd= | 0.0053149
alpha (deg) | Cl | Cd | Cm | Cl/Cd
-13.5 | -0.062 | 0.09577 | -0.014 | -0.644
-13 | -0.059 | 0.08833 | -0.014 | -0.666
-12.5 | -0.155 | 0.0845 | -0.015 | -1.829
-12 | -0.204 | 0.08081 | -0.015 | -2.527
-11.5 | -0.245 | 0.07503 | -0.016 | -3.264
-11 | -0.279 | 0.07132 | -0.016 | -3.918
-10.5 | -0.308 | 0.0682 | -0.016 | -4.519
-10 | -0.331 | 0.06295 | -0.017 | -5.264
-9.5 | -0.348 | 0.05967 | -0.017 | -5.828
-9 | -0.357 | 0.05618 | -0.018 | -6.361
-8.5 | -0.36 | 0.05267 | -0.018 | -6.829
-8 | -0.355 | 0.04933 | -0.019 | -7.191
-7.5 | -0.343 | 0.04529 | -0.02 | -7.575
-7 | -0.324 | 0.04213 | -0.021 | -7.696
-6.5 | -0.299 | 0.03915 | -0.022 | -7.65
-6 | -0.331 | 0.00695 | -0.041 | -47.563
-5.5 | -0.286 | 0.00688 | -0.042 | -41.598
-5 | -0.237 | 0.00676 | -0.043 | -35.048
-4.5 | -0.183 | 0.00666 | -0.044 | -27.519
-4 | -0.127 | 0.00658 | -0.044 | -19.259
-3.5 | -0.068 | 0.00655 | -0.045 | -10.362
-3 | -0.007 | 0.0065 | -0.046 | -1.143
-2.5 | 0.054 | 0.00647 | -0.047 | 8.343
-2 | 0.116 | 0.00646 | -0.048 | 17.94
-1.5 | 0.178 | 0.00653 | -0.049 | 27.3
-1 | 0.241 | 0.0066 | -0.05 | 36.455
-0.5 | 0.303 | 0.0064 | -0.051 | 47.331
0 | 0.365 | 0.00647 | -0.052 | 56.419
0.5 | 0.427 | 0.00616 | -0.053 | 69.209
1 | 0.488 | 0.00619 | -0.054 | 78.812
1.5 | 0.549 | 0.00432 | -0.055 | 127.094
2 | 0.61 | 0.00551 | -0.056 | 110.827
2.5 | 0.671 | 0.00578 | -0.057 | 116.177
3 | 0.732 | 0.00604 | -0.058 | 121.064
3.5 | 0.792 | 0.00633 | -0.058 | 125.178
4 | 0.852 | 0.00669 | -0.059 | 127.22
4.5 | 0.91 | 0.00705 | -0.06 | 129.151
5 | 0.968 | 0.00739 | -0.061 | 130.961
5.5 | 1.025 | 0.00779 | -0.062 | 131.489
6 | 1.08 | 0.00868 | -0.063 | 124.31
6.5 | 1.132 | 0.00908 | -0.064 | 124.685
7 | 1.182 | 0.00952 | -0.065 | 124.164
7.5 | 1.226 | 0.00992 | -0.066 | 123.594
8 | 1.265 | 0.01053 | -0.067 | 120.133
8.5 | 1.299 | 0.0111 | -0.068 | 117.077
9 | 1.327 | 0.0118 | -0.069 | 112.442
9.5 | 1.347 | 0.01254 | -0.07 | 107.39
10 | 1.354 | 0.01326 | -0.071 | 102.142
10.5 | 1.346 | 0.01409 | -0.072 | 95.531
11 | 1.326 | 0.01496 | -0.072 | 88.62
11.5 | 1.292 | 0.01598 | -0.073 | 80.864
12 | 1.245 | 0.01713 | -0.074 | 72.653
12.5 | 1.184 | 0.01858 | -0.075 | 63.702
13 | 1.108 | 0.02075 | -0.075 | 53.405
13.5 | 1.02 | 0.02361 | -0.076 | 43.219
14 | 0.923 | 0.02695 | -0.076 | 34.264
14.5 | 0.8 | 0.03788 | -0.074 | 21.113
15 | 0.695 | 0.04208 | -0.074 | 16.506

## 134. Re 16M Mach 0.25 (2)
BIGFOIL.COM POLAR EXPORT
NACA67-612 a=0.0
NACA67-612 a=0.0 |  |  |  | Cl Max: | 1.7053 | at alpha= | 18 | deg
XFOIL ncrit=9 |  |  |  | L/D Max: | 144.957 | at alpha= | 3 | deg
Re: | 16000000 |  |  | Cd Min: | 0.15054 | at alpha= | -15.5 | deg
Mach: | 0.25 |  |  | Cl=0 at alpha= | -3.2496 | deg
|  |  |  | @ Cl=0.1, Cd= | 0.0048877
|  |  |  | @ Cl=0.4, Cd= | 0.0052782
|  |  |  | @ Cl=0.6, Cd= | 0.0050388
alpha (deg) | Cl | Cd | Cm | Cl/Cd
-15.5 | -0.3575 | 0.15054 | -0.0528 | -2.3748
-15 | -0.3382 | 0.14483 | -0.0564 | -2.3352
-14.5 | -0.3291 | 0.1363 | -0.0607 | -2.4145
-13.5 | -0.3964 | 0.10178 | -0.0762 | -3.8947
-13 | -0.3874 | 0.09526 | -0.0798 | -4.0668
-12.5 | -0.4421 | 0.07876 | -0.0888 | -5.6133
-12 | -0.4728 | 0.06763 | -0.0974 | -6.991
-11.5 | -0.5472 | 0.05687 | -0.0987 | -9.6219
-11 | -0.5931 | 0.05003 | -0.0916 | -11.8549
-10.5 | -0.8227 | 0.01433 | -0.0691 | -57.411
-10 | -0.7797 | 0.0114 | -0.0661 | -68.3947
-9.5 | -0.7258 | 0.0099 | -0.0642 | -73.3131
-9 | -0.6685 | 0.00898 | -0.0629 | -74.4432
-8.5 | -0.6101 | 0.0083 | -0.0619 | -73.506
-8 | -0.5512 | 0.00772 | -0.0611 | -71.399
-7.5 | -0.4921 | 0.00728 | -0.0605 | -67.5962
-7 | -0.4335 | 0.00682 | -0.0599 | -63.563
-6.5 | -0.3752 | 0.00643 | -0.0594 | -58.3515
-6 | -0.317 | 0.00604 | -0.059 | -52.4834
-5.5 | -0.2593 | 0.00567 | -0.0586 | -45.7319
-5 | -0.2014 | 0.00541 | -0.0584 | -37.2274
-4.5 | -0.143 | 0.00519 | -0.0583 | -27.553
-4 | -0.0856 | 0.00498 | -0.0581 | -17.1888
-3.5 | -0.0286 | 0.00486 | -0.058 | -5.8848
-3 | 0.0285 | 0.00487 | -0.058 | 5.8522
-2.5 | 0.0855 | 0.00488 | -0.058 | 17.5205
-2 | 0.1423 | 0.00491 | -0.058 | 28.9817
-1.5 | 0.1989 | 0.00498 | -0.0581 | 39.9398
-1 | 0.2554 | 0.00503 | -0.0582 | 50.7753
-0.5 | 0.3113 | 0.00511 | -0.0581 | 60.9198
0 | 0.3671 | 0.0052 | -0.0581 | 70.5962
0.5 | 0.4218 | 0.00533 | -0.0579 | 79.137
1 | 0.4765 | 0.00544 | -0.0577 | 87.5919
1.5 | 0.53 | 0.00556 | -0.0573 | 95.3237
2 | 0.582 | 0.00561 | -0.0566 | 103.7433
2.5 | 0.6195 | 0.00442 | -0.0534 | 140.1584
3 | 0.6726 | 0.00464 | -0.0529 | 144.9569
3.5 | 0.7192 | 0.00509 | -0.0511 | 141.2967
4 | 0.7674 | 0.0055 | -0.0496 | 139.5273
4.5 | 0.8167 | 0.00582 | -0.0483 | 140.3265
5 | 0.8639 | 0.00617 | -0.0466 | 140.0162
5.5 | 0.9036 | 0.00653 | -0.0432 | 138.3767
6 | 0.9399 | 0.00699 | -0.0391 | 134.4635
6.5 | 0.9761 | 0.00754 | -0.0352 | 129.4562
7 | 1.0163 | 0.00802 | -0.0321 | 126.7207
7.5 | 1.0588 | 0.00847 | -0.0296 | 125.0059
8 | 1.1013 | 0.0089 | -0.027 | 123.7416
8.5 | 1.1442 | 0.00937 | -0.0246 | 122.1131
9 | 1.1843 | 0.00994 | -0.0217 | 119.1449
9.5 | 1.2232 | 0.01058 | -0.0187 | 115.6144
10 | 1.262 | 0.01122 | -0.0157 | 112.4777
10.5 | 1.3001 | 0.01196 | -0.0127 | 108.704
11 | 1.335 | 0.01279 | -0.0092 | 104.3784
11.5 | 1.3722 | 0.0136 | -0.0062 | 100.8971
12 | 1.4053 | 0.01458 | -0.0026 | 96.3855
12.5 | 1.4384 | 0.01556 | 0.0009 | 92.4422
13 | 1.4662 | 0.01673 | 0.0051 | 87.639
13.5 | 1.5186 | 0.01828 | 0.0037 | 83.0744
14 | 1.5771 | 0.01998 | 0.001 | 78.9339
15.5 | 1.6572 | 0.02619 | 0.0097 | 63.2761
16 | 1.6766 | 0.02881 | 0.0129 | 58.1951
16.5 | 1.6894 | 0.03208 | 0.0161 | 52.6621
17 | 1.6967 | 0.03597 | 0.0192 | 47.1699
17.5 | 1.7004 | 0.04046 | 0.0217 | 42.0267
18 | 1.7053 | 0.04509 | 0.0236 | 37.8199
18.5 | 1.7025 | 0.05067 | 0.025 | 33.5998
19 | 1.6973 | 0.05662 | 0.0259 | 29.977
19.5 | 1.6688 | 0.06482 | 0.0268 | 25.7451
20 | 1.6462 | 0.07145 | 0.0288 | 23.0399

## 135. Re 16M Mach 0.50 (1)
BIGFOIL.COM POLAR EXPORT
NACA67-612 a=0.0
NACA67-612 a=0.0 |  |  |  | Cl Max: | 1.304 | at alpha= | 7.5 | deg
JavaFoil+Calcfoil stall+Eppler ext transition |  |  |  | L/D Max: | 126.702 | at alpha= | 5 | deg
Re: | 16000000 |  |  | Cd Min: | 0.00579 | at alpha= | 1.5 | deg
Mach: | 0.5 |  |  | Cl=0 at alpha= | -2.9412 | deg
|  |  |  | @ Cl=0.1, Cd= | 0.0065985
|  |  |  | @ Cl=0.4, Cd= | 0.0069785
|  |  |  | @ Cl=0.6, Cd= | 0.0060165
alpha (deg) | Cl | Cd | Cm | Cl/Cd
-20 | -0.939 | 0.16403 | -0.013 | -5.723
-19.5 | -0.913 | 0.14761 | -0.014 | -6.183
-19 | -0.886 | 0.13938 | -0.014 | -6.357
-18.5 | -0.86 | 0.13056 | -0.015 | -6.585
-18 | -0.831 | 0.12953 | -0.015 | -6.417
-17.5 | -0.805 | 0.12075 | -0.015 | -6.664
-17 | -0.777 | 0.11616 | -0.016 | -6.689
-16.5 | -0.751 | 0.10741 | -0.016 | -6.994
-16 | -0.721 | 0.11459 | -0.016 | -6.295
-15.5 | -0.699 | 0.09391 | -0.018 | -7.443
-15 | -0.672 | 0.08927 | -0.018 | -7.525
-14.5 | -0.654 | 0.07434 | -0.021 | -8.797
-14 | -0.611 | 0.09513 | -0.017 | -6.419
-13.5 | -0.583 | 0.09084 | -0.017 | -6.42
-13 | -0.556 | 0.08259 | -0.018 | -6.737
-12.5 | -0.53 | 0.07611 | -0.019 | -6.959
-12 | -0.503 | 0.07118 | -0.02 | -7.063
-11.5 | -0.477 | 0.06411 | -0.021 | -7.441
-11 | -0.451 | 0.05828 | -0.023 | -7.747
-10.5 | -0.429 | 0.04979 | -0.025 | -8.614
-10 | -0.39 | 0.0667 | -0.019 | -5.841
-9.5 | -0.362 | 0.05924 | -0.02 | -6.117
-9 | -0.335 | 0.05417 | -0.021 | -6.188
-8.5 | -0.308 | 0.05026 | -0.022 | -6.126
-8 | -0.281 | 0.0464 | -0.023 | -6.052
-7.5 | -0.254 | 0.04263 | -0.025 | -5.955
-7 | -0.224 | 0.04615 | -0.021 | -4.854
-6.5 | -0.196 | 0.04441 | -0.021 | -4.419
-6 | -0.169 | 0.04092 | -0.022 | -4.127
-5.5 | -0.141 | 0.04081 | -0.022 | -3.456
-5 | -0.148 | 0.03757 | -0.023 | -3.93
-4.5 | -0.148 | 0.03462 | -0.025 | -4.277
-4 | -0.134 | 0.0071 | -0.05 | -18.942
-3.5 | -0.074 | 0.00706 | -0.051 | -10.477
-3 | -0.008 | 0.0069 | -0.052 | -1.186
-2.5 | 0.06 | 0.0069 | -0.053 | 8.667
-2 | 0.129 | 0.00638 | -0.054 | 20.221
-1.5 | 0.199 | 0.00607 | -0.055 | 32.736
-1 | 0.269 | 0.00679 | -0.056 | 39.564
-0.5 | 0.338 | 0.00686 | -0.057 | 49.321
0 | 0.406 | 0.00699 | -0.058 | 58.142
0.5 | 0.475 | 0.00706 | -0.059 | 67.258
1 | 0.543 | 0.00719 | -0.06 | 75.47
1.5 | 0.611 | 0.00579 | -0.061 | 105.518
2 | 0.679 | 0.00608 | -0.062 | 111.611
2.5 | 0.746 | 0.00638 | -0.063 | 116.931
3 | 0.813 | 0.00675 | -0.064 | 120.469
3.5 | 0.88 | 0.00714 | -0.065 | 123.255
4 | 0.946 | 0.00763 | -0.066 | 124.025
4.5 | 1.01 | 0.0081 | -0.067 | 124.633
5 | 1.072 | 0.00846 | -0.068 | 126.702
5.5 | 1.132 | 0.00956 | -0.069 | 118.492
6 | 1.189 | 0.01023 | -0.07 | 116.273
6.5 | 1.24 | 0.01087 | -0.071 | 113.989
7 | 1.281 | 0.01162 | -0.072 | 110.274
7.5 | 1.304 | 0.01261 | -0.073 | 103.346
8 | 1.298 | 0.01376 | -0.074 | 94.307
8.5 | 1.231 | 0.01525 | -0.075 | 80.72
9 | 0.786 | 0.01702 | -0.076 | 46.168
9.5 | 0.816 | 0.01794 | -0.077 | 45.506
10 | 0.844 | 0.02048 | -0.078 | 41.205
10.5 | 0.877 | 0.01994 | -0.079 | 43.988
11 | 0.901 | 0.02349 | -0.079 | 38.359
11.5 | 0.926 | 0.02488 | -0.08 | 37.207
12 | 0.963 | 0.02493 | -0.081 | 38.618
12.5 | 0.984 | 0.02928 | -0.082 | 33.617

## 136. Re 16M Mach 0.50 (2)
BIGFOIL.COM POLAR EXPORT
NACA67-612 a=0.0
NACA67-612 a=0.0 |  |  |  | Cl Max: | 1.4158 | at alpha= | 11.5 | deg
XFOIL ncrit=9 |  |  |  | L/D Max: | 147.006 | at alpha= | 3 | deg
Re: | 16000000 |  |  | Cd Min: | 0.2372 | at alpha= | -20 | deg
Mach: | 0.5 |  |  | Cl=0 at alpha= | -3.3393 | deg
|  |  |  | @ Cl=0.1, Cd= | 0.0049813
|  |  |  | @ Cl=0.4, Cd= | 0.0052805
|  |  |  | @ Cl=0.6, Cd= | 0.005672
alpha (deg) | Cl | Cd | Cm | Cl/Cd
-20 | -0.52 | 0.2372 | -0.0148 | -2.1922
-19.5 | -0.4991 | 0.22923 | -0.0196 | -2.1773
-19 | -0.4772 | 0.22171 | -0.0244 | -2.1524
-18.5 | -0.4568 | 0.21329 | -0.029 | -2.1417
-18 | -0.4358 | 0.2054 | -0.0336 | -2.1217
-17 | -0.3946 | 0.18929 | -0.0428 | -2.0846
-16.5 | -0.3706 | 0.18303 | -0.0473 | -2.0248
-16 | -0.3473 | 0.17646 | -0.0518 | -1.9682
-15.5 | -0.327 | 0.16876 | -0.0562 | -1.9377
-15 | -0.3076 | 0.16081 | -0.0605 | -1.9128
-14.5 | -0.2861 | 0.15383 | -0.0648 | -1.8598
-14 | -0.2706 | 0.14504 | -0.0692 | -1.8657
-13.5 | -0.254 | 0.13682 | -0.0735 | -1.8565
-13 | -0.2415 | 0.12787 | -0.078 | -1.8886
-12 | -0.2069 | 0.1136 | -0.0861 | -1.8213
-11.5 | -0.1954 | 0.10561 | -0.0902 | -1.8502
-11 | -0.181 | 0.0987 | -0.0939 | -1.8338
-10.5 | -0.1657 | 0.09231 | -0.0973 | -1.795
-10 | -0.1506 | 0.0862 | -0.1005 | -1.7471
-9.5 | -0.1623 | 0.07606 | -0.105 | -2.1338
-9 | -0.1647 | 0.06825 | -0.1089 | -2.4132
-8.5 | -0.1748 | 0.06061 | -0.1143 | -2.884
-8 | -0.2009 | 0.05413 | -0.1141 | -3.7114
-7.5 | -0.2239 | 0.04868 | -0.1091 | -4.5994
-7 | -0.2342 | 0.04173 | -0.1052 | -5.6123
-6.5 | -0.2384 | 0.03423 | -0.0998 | -6.9647
-6 | -0.2344 | 0.02661 | -0.0932 | -8.8087
-5.5 | -0.2299 | 0.01812 | -0.085 | -12.6876
-5 | -0.2184 | 0.00789 | -0.0781 | -27.6806
-4.5 | -0.1542 | 0.00583 | -0.0756 | -26.4494
-4 | -0.087 | 0.00536 | -0.0735 | -16.2313
-3.5 | -0.0207 | 0.00511 | -0.072 | -4.0509
-3 | 0.0437 | 0.00499 | -0.0705 | 8.7575
-2.5 | 0.1085 | 0.00498 | -0.0696 | 21.7871
-2 | 0.1721 | 0.005 | -0.0688 | 34.42
-1.5 | 0.2352 | 0.00505 | -0.0681 | 46.5743
-1 | 0.2975 | 0.00515 | -0.0674 | 57.767
-0.5 | 0.359 | 0.00522 | -0.0667 | 68.7739
0 | 0.42 | 0.00531 | -0.066 | 79.096
0.5 | 0.4797 | 0.00543 | -0.0651 | 88.3425
1 | 0.5382 | 0.00557 | -0.064 | 96.6248
1.5 | 0.5945 | 0.00574 | -0.0624 | 103.5714
2.5 | 0.6754 | 0.00474 | -0.0532 | 142.4895
3 | 0.7218 | 0.00491 | -0.0493 | 147.0061
3.5 | 0.7625 | 0.00531 | -0.0442 | 143.597
4 | 0.8022 | 0.00582 | -0.039 | 137.8351
4.5 | 0.8388 | 0.00653 | -0.0335 | 128.4533
5 | 0.8851 | 0.00706 | -0.0296 | 125.3683
5.5 | 0.9307 | 0.00765 | -0.0256 | 121.6601
6 | 0.9751 | 0.00835 | -0.0214 | 116.7784
6.5 | 1.0125 | 0.0093 | -0.016 | 108.871
7 | 1.0572 | 0.01006 | -0.0117 | 105.0895
7.5 | 1.1051 | 0.01081 | -0.0077 | 102.2294
8 | 1.1542 | 0.01155 | -0.0038 | 99.9307
8.5 | 1.2022 | 0.0124 | 0.0004 | 96.9516
9 | 1.2443 | 0.01351 | 0.0055 | 92.1021
9.5 | 1.2879 | 0.01468 | 0.0105 | 87.7316
10 | 1.3324 | 0.01593 | 0.0155 | 83.6409
10.5 | 1.3745 | 0.01738 | 0.021 | 79.0852
11 | 1.4106 | 0.01929 | 0.0274 | 73.126
11.5 | 1.4158 | 0.02286 | 0.0364 | 61.9335
12 | 1.361 | 0.03002 | 0.0475 | 45.3364
12.5 | 1.3485 | 0.03857 | 0.0477 | 34.9624
13 | 1.3232 | 0.04931 | 0.0451 | 26.8343
13.5 | 1.2905 | 0.06136 | 0.0404 | 21.0316
14 | 1.2566 | 0.07427 | 0.034 | 16.9193

## 137. Re 18M Mach 0.00 (1)
BIGFOIL.COM POLAR EXPORT
NACA67-612 a=0.0
NACA67-612 a=0.0 |  |  |  | Cl Max: | 1.377 | at alpha= | 11 | deg
JavaFoil+Calcfoil stall+Eppler ext transition |  |  |  | L/D Max: | 133.706 | at alpha= | 5 | deg
Re: | 18000000 |  |  | Cd Min: | 0.00459 | at alpha= | 1.5 | deg
Mach: | 0 |  |  | Cl=0 at alpha= | -2.9407 | deg
|  |  |  | @ Cl=0.1, Cd= | 0.006356
|  |  |  | @ Cl=0.4, Cd= | 0.0063746
|  |  |  | @ Cl=0.6, Cd= | 0.0047558
alpha (deg) | Cl | Cd | Cm | Cl/Cd
-16 | -0.356 | 0.11507 | -0.012 | -3.096
-15.5 | -0.369 | 0.10951 | -0.013 | -3.372
-15 | -0.382 | 0.10472 | -0.013 | -3.65
-14.5 | -0.395 | 0.10019 | -0.013 | -3.941
-14 | -0.407 | 0.09385 | -0.014 | -4.334
-13.5 | -0.418 | 0.09076 | -0.014 | -4.603
-13 | -0.428 | 0.08567 | -0.014 | -4.993
-12.5 | -0.436 | 0.08009 | -0.015 | -5.447
-12 | -0.443 | 0.07508 | -0.015 | -5.9
-11.5 | -0.448 | 0.0706 | -0.016 | -6.339
-11 | -0.45 | 0.06663 | -0.016 | -6.747
-10.5 | -0.448 | 0.06278 | -0.017 | -7.143
-10 | -0.444 | 0.05895 | -0.017 | -7.532
-9.5 | -0.436 | 0.05545 | -0.018 | -7.865
-9 | -0.424 | 0.05297 | -0.018 | -8.002
-8.5 | -0.408 | 0.04964 | -0.019 | -8.219
-8 | -0.388 | 0.04665 | -0.019 | -8.321
-7.5 | -0.367 | 0.04135 | -0.022 | -8.866
-7 | -0.341 | 0.03679 | -0.024 | -9.269
-6.5 | -0.375 | 0.0069 | -0.039 | -54.425
-6 | -0.331 | 0.00683 | -0.04 | -48.511
-5.5 | -0.284 | 0.00666 | -0.04 | -42.594
-5 | -0.233 | 0.00652 | -0.041 | -35.708
-4.5 | -0.179 | 0.00649 | -0.042 | -27.624
-4 | -0.124 | 0.00645 | -0.043 | -19.164
-3.5 | -0.066 | 0.0064 | -0.044 | -10.314
-3 | -0.007 | 0.00636 | -0.045 | -1.133
-2.5 | 0.052 | 0.00634 | -0.046 | 8.252
-2 | 0.112 | 0.00636 | -0.047 | 17.663
-1.5 | 0.173 | 0.00639 | -0.048 | 27.006
-1 | 0.233 | 0.00645 | -0.048 | 36.119
-0.5 | 0.294 | 0.00659 | -0.049 | 44.551
0 | 0.354 | 0.00632 | -0.05 | 55.916
0.5 | 0.413 | 0.00639 | -0.051 | 64.754
1 | 0.473 | 0.00642 | -0.052 | 73.658
1.5 | 0.533 | 0.00459 | -0.053 | 116.16
2 | 0.592 | 0.00473 | -0.054 | 125.157
2.5 | 0.651 | 0.00492 | -0.055 | 132.241
3 | 0.71 | 0.00583 | -0.056 | 121.671
3.5 | 0.768 | 0.00611 | -0.057 | 125.701
4 | 0.826 | 0.00642 | -0.058 | 128.769
4.5 | 0.883 | 0.00674 | -0.059 | 131.092
5 | 0.94 | 0.00703 | -0.059 | 133.706
5.5 | 0.995 | 0.00762 | -0.06 | 130.676
6 | 1.049 | 0.00817 | -0.061 | 128.425
6.5 | 1.101 | 0.00851 | -0.062 | 129.404
7 | 1.151 | 0.00888 | -0.063 | 129.544
7.5 | 1.196 | 0.0093 | -0.064 | 128.672
8 | 1.239 | 0.00969 | -0.065 | 127.819
8.5 | 1.277 | 0.01023 | -0.066 | 124.832
9 | 1.311 | 0.01074 | -0.067 | 122.029
9.5 | 1.34 | 0.01138 | -0.068 | 117.766
10 | 1.361 | 0.01194 | -0.069 | 114.007
10.5 | 1.372 | 0.01255 | -0.069 | 109.312
11 | 1.377 | 0.01327 | -0.07 | 103.747
11.5 | 1.373 | 0.01399 | -0.071 | 98.131
12 | 1.363 | 0.01473 | -0.072 | 92.528
12.5 | 1.345 | 0.01566 | -0.073 | 85.836
13 | 1.32 | 0.01677 | -0.074 | 78.726
13.5 | 1.289 | 0.01804 | -0.074 | 71.426
14 | 1.254 | 0.01883 | -0.075 | 66.617
14.5 | 1.214 | 0.02018 | -0.076 | 60.17
15 | 1.17 | 0.02189 | -0.077 | 53.429
15.5 | 1.122 | 0.02393 | -0.077 | 46.888
16 | 1.07 | 0.02733 | -0.078 | 39.145

## 138. Re 18M Mach 0.00 (2)
BIGFOIL.COM POLAR EXPORT
NACA67-612 a=0.0
NACA67-612 a=0.0 |  |  |  | Cl Max: | 1.793 | at alpha= | 20 | deg
XFOIL ncrit=9 |  |  |  | L/D Max: | 143.114 | at alpha= | 3 | deg
Re: | 18000000 |  |  | Cd Min: | 0.04326 | at alpha= | 20 | deg
Mach: | 0 |  |  | Cl=0 at alpha= | -3.2114 | deg
|  |  |  | @ Cl=0.1, Cd= | 0.0048759
|  |  |  | @ Cl=0.4, Cd= | 0.0052705
|  |  |  | @ Cl=0.6, Cd= | 0.0043876
alpha (deg) | Cl | Cd | Cm | Cl/Cd
-18 | -1.3614 | 0.02707 | -0.0864 | -50.2918
-17.5 | -1.3508 | 0.02571 | -0.0803 | -52.5399
-17 | -1.3529 | 0.02269 | -0.0729 | -59.6254
-16.5 | -1.3298 | 0.02064 | -0.0689 | -64.4283
-16 | -1.2977 | 0.01913 | -0.0661 | -67.8359
-15.5 | -1.2628 | 0.01766 | -0.0635 | -71.5062
-15 | -1.2243 | 0.01635 | -0.0614 | -74.8807
-14.5 | -1.1838 | 0.01506 | -0.0596 | -78.6056
-14 | -1.1393 | 0.0141 | -0.0582 | -80.8014
-13.5 | -1.0942 | 0.01309 | -0.057 | -83.5905
-13 | -1.0469 | 0.01224 | -0.056 | -85.531
-12 | -0.9505 | 0.01044 | -0.0543 | -91.0441
-11.5 | -0.9004 | 0.00968 | -0.0538 | -93.0165
-11 | -0.8484 | 0.00914 | -0.0535 | -92.8228
-10.5 | -0.7957 | 0.00867 | -0.0533 | -91.7762
-10 | -0.7425 | 0.00825 | -0.0531 | -90
-9.5 | -0.6888 | 0.00787 | -0.0531 | -87.5222
-9 | -0.6349 | 0.00751 | -0.0531 | -84.5406
-8.5 | -0.5806 | 0.00716 | -0.0531 | -81.0894
-8 | -0.526 | 0.00682 | -0.0532 | -77.1261
-7.5 | -0.4712 | 0.00652 | -0.0533 | -72.2699
-6.5 | -0.3615 | 0.00595 | -0.0535 | -60.7563
-6 | -0.3069 | 0.00563 | -0.0536 | -54.5115
-5.5 | -0.252 | 0.00538 | -0.0537 | -46.8401
-5 | -0.1962 | 0.00519 | -0.054 | -37.8035
-4.5 | -0.1411 | 0.005 | -0.0542 | -28.22
-4 | -0.0864 | 0.00488 | -0.0543 | -17.7049
-3.5 | -0.0318 | 0.00484 | -0.0544 | -6.5702
-3 | 0.0233 | 0.00486 | -0.0546 | 4.7942
-2.5 | 0.0782 | 0.00486 | -0.0548 | 16.0905
-2 | 0.1332 | 0.0049 | -0.055 | 27.1837
-1 | 0.2427 | 0.00502 | -0.0554 | 48.3466
-0.5 | 0.2971 | 0.00509 | -0.0556 | 58.3694
0 | 0.3512 | 0.00518 | -0.0557 | 67.7992
0.5 | 0.4051 | 0.00528 | -0.0557 | 76.7235
1 | 0.4583 | 0.0054 | -0.0557 | 84.8704
1.5 | 0.5108 | 0.00552 | -0.0555 | 92.5362
2.5 | 0.6006 | 0.00438 | -0.0526 | 137.1233
3 | 0.6526 | 0.00456 | -0.0523 | 143.114
3.5 | 0.6987 | 0.00503 | -0.0509 | 138.9066
4 | 0.7481 | 0.00537 | -0.0502 | 139.311
4.5 | 0.798 | 0.00567 | -0.0496 | 140.7407
5 | 0.846 | 0.00601 | -0.0486 | 140.7654
5.5 | 0.8927 | 0.00637 | -0.0474 | 140.1413
7 | 1.015 | 0.00752 | -0.0401 | 134.9734
7.5 | 1.054 | 0.00789 | -0.0374 | 133.5868
8 | 1.0938 | 0.00828 | -0.035 | 132.1014
8.5 | 1.135 | 0.00863 | -0.0329 | 131.518
9 | 1.1741 | 0.0091 | -0.0306 | 129.022
9.5 | 1.2118 | 0.00959 | -0.0281 | 126.3608
10 | 1.2497 | 0.01013 | -0.0257 | 123.3662
10.5 | 1.2864 | 0.0107 | -0.0232 | 120.2243
11 | 1.3226 | 0.0113 | -0.0207 | 117.0442
11.5 | 1.3583 | 0.01193 | -0.0182 | 113.8558
12 | 1.3933 | 0.01261 | -0.0158 | 110.4917
12.5 | 1.427 | 0.01331 | -0.0132 | 107.2126
13 | 1.458 | 0.01417 | -0.0103 | 102.8934
13.5 | 1.4876 | 0.01502 | -0.0073 | 99.0413
14 | 1.5291 | 0.01601 | -0.0072 | 95.5091
14.5 | 1.5846 | 0.01742 | -0.0107 | 90.9644
15 | 1.6379 | 0.01878 | -0.0138 | 87.2151
16 | 1.6773 | 0.02152 | -0.0059 | 77.9414
16.5 | 1.6992 | 0.0233 | -0.0033 | 72.927
17 | 1.7186 | 0.02535 | -0.0007 | 67.7949
17.5 | 1.7322 | 0.02785 | 0.0022 | 62.1975
18 | 1.7504 | 0.03019 | 0.0042 | 57.9795
18.5 | 1.7645 | 0.03292 | 0.0064 | 53.5996
19 | 1.7791 | 0.03578 | 0.0081 | 49.7233
19.5 | 1.7855 | 0.03952 | 0.0099 | 45.1797
20 | 1.793 | 0.04326 | 0.0112 | 41.4471

## 139. Re 18M Mach 0.10 (1)
BIGFOIL.COM POLAR EXPORT
NACA67-612 a=0.0
NACA67-612 a=0.0 |  |  |  | Cl Max: | 1.372 | at alpha= | 11 | deg
JavaFoil+Calcfoil stall+Eppler ext transition |  |  |  | L/D Max: | 144.493 | at alpha= | 2.5 | deg
Re: | 18000000 |  |  | Cd Min: | 0.00453 | at alpha= | 2.5 | deg
Mach: | 0.1 |  |  | Cl=0 at alpha= | -2.9417 | deg
|  |  |  | @ Cl=0.1, Cd= | 0.0063948
|  |  |  | @ Cl=0.4, Cd= | 0.0063343
|  |  |  | @ Cl=0.6, Cd= | 0.0047405
alpha (deg) | Cl | Cd | Cm | Cl/Cd
-15.5 | -0.328 | 0.1106 | -0.013 | -2.965
-15 | -0.343 | 0.1056 | -0.013 | -3.249
-14.5 | -0.358 | 0.10083 | -0.013 | -3.551
-14 | -0.373 | 0.09487 | -0.014 | -3.928
-13.5 | -0.386 | 0.09161 | -0.014 | -4.216
-13 | -0.399 | 0.08647 | -0.014 | -4.614
-12.5 | -0.411 | 0.08076 | -0.015 | -5.083
-12 | -0.42 | 0.07576 | -0.015 | -5.545
-11.5 | -0.428 | 0.07104 | -0.016 | -6.021
-11 | -0.433 | 0.06694 | -0.016 | -6.462
-10.5 | -0.434 | 0.06309 | -0.017 | -6.883
-10 | -0.433 | 0.0593 | -0.017 | -7.294
-9.5 | -0.427 | 0.05577 | -0.018 | -7.656
-9 | -0.417 | 0.05359 | -0.018 | -7.78
-8.5 | -0.403 | 0.05008 | -0.019 | -8.048
-8 | -0.386 | 0.04552 | -0.02 | -8.476
-7.5 | -0.364 | 0.04229 | -0.021 | -8.598
-7 | -0.34 | 0.03699 | -0.024 | -9.185
-6.5 | -0.375 | 0.00691 | -0.039 | -54.229
-6 | -0.332 | 0.00684 | -0.04 | -48.459
-5.5 | -0.284 | 0.00669 | -0.041 | -42.525
-5 | -0.234 | 0.00661 | -0.042 | -35.334
-4.5 | -0.18 | 0.0065 | -0.042 | -27.682
-4 | -0.124 | 0.00646 | -0.043 | -19.2
-3.5 | -0.066 | 0.0064 | -0.044 | -10.362
-3 | -0.007 | 0.00637 | -0.045 | -1.138
-2.5 | 0.053 | 0.00634 | -0.046 | 8.295
-2 | 0.113 | 0.00641 | -0.047 | 17.621
-1.5 | 0.174 | 0.00639 | -0.048 | 27.145
-1 | 0.234 | 0.00647 | -0.049 | 36.213
-0.5 | 0.295 | 0.00655 | -0.05 | 45.043
0 | 0.355 | 0.00629 | -0.051 | 56.495
0.5 | 0.416 | 0.00635 | -0.051 | 65.431
1 | 0.476 | 0.0061 | -0.052 | 78.001
1.5 | 0.535 | 0.00461 | -0.053 | 116.122
2 | 0.595 | 0.00476 | -0.054 | 124.906
2.5 | 0.654 | 0.00453 | -0.055 | 144.493
3 | 0.713 | 0.00585 | -0.056 | 121.902
3.5 | 0.772 | 0.00613 | -0.057 | 126.008
4 | 0.83 | 0.00647 | -0.058 | 128.316
4.5 | 0.888 | 0.00677 | -0.059 | 131.041
5 | 0.944 | 0.00706 | -0.06 | 133.714
5.5 | 1 | 0.00765 | -0.061 | 130.715
6 | 1.054 | 0.00821 | -0.062 | 128.374
6.5 | 1.106 | 0.00859 | -0.062 | 128.792
7 | 1.156 | 0.00895 | -0.063 | 129.166
7.5 | 1.201 | 0.00936 | -0.064 | 128.358
8 | 1.243 | 0.00976 | -0.065 | 127.309
8.5 | 1.281 | 0.01031 | -0.066 | 124.225
9 | 1.314 | 0.01089 | -0.067 | 120.646
9.5 | 1.342 | 0.01149 | -0.068 | 116.809
10 | 1.361 | 0.01207 | -0.069 | 112.747
10.5 | 1.371 | 0.01271 | -0.07 | 107.809
11 | 1.372 | 0.01352 | -0.071 | 101.456
11.5 | 1.365 | 0.0142 | -0.072 | 96.123
12 | 1.35 | 0.01498 | -0.072 | 90.18
12.5 | 1.328 | 0.01595 | -0.073 | 83.255
13 | 1.298 | 0.01717 | -0.074 | 75.604
13.5 | 1.262 | 0.01849 | -0.075 | 68.245
14 | 1.221 | 0.0194 | -0.076 | 62.948
14.5 | 1.175 | 0.02099 | -0.076 | 55.95
15 | 1.124 | 0.02282 | -0.077 | 49.248
15.5 | 1.07 | 0.02498 | -0.077 | 42.855
16 | 1.012 | 0.02917 | -0.078 | 34.685

## 140. Re 18M Mach 0.10 (2)
BIGFOIL.COM POLAR EXPORT
NACA67-612 a=0.0
NACA67-612 a=0.0 |  |  |  | Cl Max: | 1.7845 | at alpha= | 20 | deg
XFOIL ncrit=9 |  |  |  | L/D Max: | 143.816 | at alpha= | 3 | deg
Re: | 18000000 |  |  | Cd Min: | 0.04638 | at alpha= | 20 | deg
Mach: | 0.1 |  |  | Cl=0 at alpha= | -3.2139 | deg
|  |  |  | @ Cl=0.1, Cd= | 0.0048814
|  |  |  | @ Cl=0.4, Cd= | 0.0052675
|  |  |  | @ Cl=0.6, Cd= | 0.0045003
alpha (deg) | Cl | Cd | Cm | Cl/Cd
-15.5 | -1.2176 | 0.02444 | -0.0748 | -49.82
-15 | -1.2087 | 0.02022 | -0.0692 | -59.7774
-14.5 | -1.1813 | 0.01755 | -0.0655 | -67.3105
-14 | -1.1411 | 0.01605 | -0.0633 | -71.0966
-13.5 | -1.0998 | 0.01448 | -0.0612 | -75.953
-13 | -1.0543 | 0.0133 | -0.0596 | -79.2707
-12.5 | -1.0061 | 0.01233 | -0.0584 | -81.5977
-12 | -0.9565 | 0.01146 | -0.0574 | -83.4642
-11.5 | -0.9081 | 0.01024 | -0.0562 | -88.6816
-11 | -0.8564 | 0.00948 | -0.0555 | -90.3376
-10.5 | -0.8033 | 0.00891 | -0.0551 | -90.1571
-10 | -0.7494 | 0.00843 | -0.0548 | -88.8968
-9.5 | -0.695 | 0.00802 | -0.0545 | -86.6584
-9 | -0.6404 | 0.00763 | -0.0544 | -83.9318
-8.5 | -0.5853 | 0.00726 | -0.0543 | -80.6198
-8 | -0.5301 | 0.0069 | -0.0543 | -76.8261
-7.5 | -0.4747 | 0.00659 | -0.0543 | -72.0334
-7 | -0.4194 | 0.00629 | -0.0543 | -66.6773
-6.5 | -0.3638 | 0.006 | -0.0544 | -60.6333
-6 | -0.3085 | 0.00569 | -0.0544 | -54.2179
-5.5 | -0.2534 | 0.0054 | -0.0544 | -46.9259
-5 | -0.1971 | 0.00521 | -0.0546 | -37.8311
-4.5 | -0.1417 | 0.00502 | -0.0548 | -28.2271
-4 | -0.0867 | 0.00489 | -0.0548 | -17.7301
-3.5 | -0.0317 | 0.00484 | -0.0549 | -6.5496
-3 | 0.0237 | 0.00486 | -0.0551 | 4.8765
-2.5 | 0.079 | 0.00487 | -0.0553 | 16.2218
-2 | 0.1343 | 0.0049 | -0.0554 | 27.4082
-1 | 0.2444 | 0.00502 | -0.0558 | 48.6853
-0.5 | 0.299 | 0.00509 | -0.0559 | 58.7426
0 | 0.3534 | 0.00519 | -0.056 | 68.0925
0.5 | 0.4075 | 0.00528 | -0.0561 | 77.178
1 | 0.4609 | 0.0054 | -0.056 | 85.3519
1.5 | 0.5137 | 0.00552 | -0.0558 | 93.0616
2 | 0.5654 | 0.00556 | -0.0554 | 101.6906
2.5 | 0.6036 | 0.00439 | -0.0527 | 137.4943
3 | 0.6558 | 0.00456 | -0.0524 | 143.8158
3.5 | 0.702 | 0.00504 | -0.051 | 139.2857
4 | 0.7513 | 0.00539 | -0.0502 | 139.3878
5 | 0.8493 | 0.00603 | -0.0484 | 140.8458
5.5 | 0.8959 | 0.00639 | -0.0471 | 140.2034
6 | 0.94 | 0.00682 | -0.0453 | 137.8299
6.5 | 0.9779 | 0.00721 | -0.0421 | 135.6311
7 | 1.0155 | 0.00757 | -0.0389 | 134.148
7.5 | 1.0554 | 0.00795 | -0.0363 | 132.7547
8 | 1.0958 | 0.00835 | -0.0339 | 131.2335
8.5 | 1.137 | 0.00871 | -0.0317 | 130.5396
9 | 1.1762 | 0.0092 | -0.0293 | 127.8478
9.5 | 1.2148 | 0.0097 | -0.0268 | 125.2371
10 | 1.2525 | 0.01025 | -0.0243 | 122.1951
10.5 | 1.2892 | 0.01085 | -0.0217 | 118.8203
11 | 1.3258 | 0.01148 | -0.0192 | 115.4878
11.5 | 1.361 | 0.01214 | -0.0165 | 112.1087
12 | 1.3966 | 0.01284 | -0.014 | 108.7695
12.5 | 1.4299 | 0.0136 | -0.0112 | 105.1397
13 | 1.4605 | 0.01448 | -0.0081 | 100.8633
13.5 | 1.4895 | 0.01542 | -0.0049 | 96.5953
14 | 1.5359 | 0.0165 | -0.0057 | 93.0848
14.5 | 1.5916 | 0.01797 | -0.0091 | 88.5698
16 | 1.6813 | 0.02232 | -0.0033 | 75.3271
16.5 | 1.6998 | 0.02443 | -0.0003 | 69.5784
17 | 1.7184 | 0.02663 | 0.0024 | 64.5287
17.5 | 1.7317 | 0.02932 | 0.0053 | 59.0621
19 | 1.7751 | 0.03807 | 0.0111 | 46.6273
19.5 | 1.7796 | 0.04214 | 0.0128 | 42.2307
20 | 1.7845 | 0.04638 | 0.014 | 38.4756

## 141. Re 18M Mach 0.25 (1)
BIGFOIL.COM POLAR EXPORT
NACA67-612 a=0.0
NACA67-612 a=0.0 |  |  |  | Cl Max: | 1.355 | at alpha= | 10 | deg
JavaFoil+Calcfoil stall+Eppler ext transition |  |  |  | L/D Max: | 138.162 | at alpha= | 2 | deg
Re: | 18000000 |  |  | Cd Min: | 0.00442 | at alpha= | 2 | deg
Mach: | 0.25 |  |  | Cl=0 at alpha= | -2.9426 | deg
|  |  |  | @ Cl=0.1, Cd= | 0.0064445
|  |  |  | @ Cl=0.4, Cd= | 0.0062394
|  |  |  | @ Cl=0.6, Cd= | 0.0044651
alpha (deg) | Cl | Cd | Cm | Cl/Cd
-13.5 | -0.062 | 0.09517 | -0.014 | -0.648
-13 | -0.059 | 0.08904 | -0.014 | -0.661
-12.5 | -0.155 | 0.08375 | -0.015 | -1.846
-12 | -0.204 | 0.08089 | -0.015 | -2.525
-11.5 | -0.245 | 0.07477 | -0.015 | -3.275
-11 | -0.28 | 0.07085 | -0.016 | -3.945
-10.5 | -0.308 | 0.06817 | -0.016 | -4.521
-10 | -0.331 | 0.06263 | -0.017 | -5.292
-9.5 | -0.348 | 0.05976 | -0.017 | -5.82
-9 | -0.357 | 0.05597 | -0.017 | -6.385
-8.5 | -0.36 | 0.05271 | -0.018 | -6.825
-8 | -0.355 | 0.04904 | -0.019 | -7.235
-7.5 | -0.343 | 0.04474 | -0.02 | -7.675
-7 | -0.325 | 0.04179 | -0.021 | -7.769
-6.5 | -0.3 | 0.03909 | -0.022 | -7.662
-6 | -0.331 | 0.00689 | -0.041 | -48
-5.5 | -0.286 | 0.00683 | -0.042 | -41.923
-5 | -0.237 | 0.00672 | -0.043 | -35.243
-4.5 | -0.183 | 0.00664 | -0.044 | -27.622
-4 | -0.127 | 0.00662 | -0.044 | -19.136
-3.5 | -0.068 | 0.00649 | -0.045 | -10.462
-3 | -0.007 | 0.00648 | -0.046 | -1.146
-2.5 | 0.054 | 0.0064 | -0.047 | 8.428
-2 | 0.116 | 0.00646 | -0.048 | 17.937
-1.5 | 0.178 | 0.00647 | -0.049 | 27.553
-1 | 0.241 | 0.00655 | -0.05 | 36.713
-0.5 | 0.303 | 0.00635 | -0.051 | 47.736
0 | 0.365 | 0.00642 | -0.052 | 56.864
0.5 | 0.427 | 0.0061 | -0.053 | 69.911
1 | 0.488 | 0.00616 | -0.054 | 79.222
1.5 | 0.55 | 0.00467 | -0.055 | 117.564
2 | 0.611 | 0.00442 | -0.056 | 138.162
2.5 | 0.671 | 0.00574 | -0.057 | 116.909
3 | 0.732 | 0.00602 | -0.058 | 121.649
3.5 | 0.792 | 0.0063 | -0.058 | 125.741
4 | 0.852 | 0.00665 | -0.059 | 128.049
4.5 | 0.911 | 0.00698 | -0.06 | 130.493
5 | 0.969 | 0.00728 | -0.061 | 133
5.5 | 1.025 | 0.00796 | -0.062 | 128.743
6 | 1.08 | 0.00852 | -0.063 | 126.77
6.5 | 1.132 | 0.00892 | -0.064 | 126.958
7 | 1.182 | 0.00934 | -0.065 | 126.626
7.5 | 1.226 | 0.00973 | -0.066 | 126.041
8 | 1.266 | 0.01032 | -0.067 | 122.703
8.5 | 1.3 | 0.01089 | -0.068 | 119.332
9 | 1.327 | 0.01155 | -0.069 | 114.882
9.5 | 1.348 | 0.01228 | -0.07 | 109.737
10 | 1.355 | 0.01297 | -0.071 | 104.422
10.5 | 1.347 | 0.01387 | -0.072 | 97.137
11 | 1.327 | 0.01465 | -0.072 | 90.55
11.5 | 1.293 | 0.01563 | -0.073 | 82.7
12 | 1.245 | 0.01675 | -0.074 | 74.359
12.5 | 1.184 | 0.01812 | -0.075 | 65.357
13 | 1.109 | 0.02023 | -0.076 | 54.824
13.5 | 1.023 | 0.02268 | -0.076 | 45.088
14 | 0.925 | 0.0261 | -0.076 | 35.441
14.5 | 0.81 | 0.03357 | -0.075 | 24.136
15 | 0.703 | 0.03752 | -0.075 | 18.737

## 142. Re 18M Mach 0.25 (2)
BIGFOIL.COM POLAR EXPORT
NACA67-612 a=0.0
NACA67-612 a=0.0 |  |  |  | Cl Max: | 1.727 | at alpha= | 18 | deg
XFOIL ncrit=9 |  |  |  | L/D Max: | 146.009 | at alpha= | 3 | deg
Re: | 18000000 |  |  | Cd Min: | 0.15017 | at alpha= | -15.5 | deg
Mach: | 0.25 |  |  | Cl=0 at alpha= | -3.2308 | deg
|  |  |  | @ Cl=0.1, Cd= | 0.0048958
|  |  |  | @ Cl=0.4, Cd= | 0.0052689
|  |  |  | @ Cl=0.6, Cd= | 0.0050533
alpha (deg) | Cl | Cd | Cm | Cl/Cd
-15.5 | -0.3582 | 0.15017 | -0.053 | -2.3853
-15 | -0.3384 | 0.14455 | -0.0567 | -2.3411
-14.5 | -0.3299 | 0.13586 | -0.061 | -2.4282
-13.5 | -0.4023 | 0.10053 | -0.0769 | -4.0018
-13 | -0.3971 | 0.09341 | -0.0808 | -4.2512
-12.5 | -0.4527 | 0.07702 | -0.0901 | -5.8777
-12 | -0.4783 | 0.06682 | -0.0983 | -7.158
-11.5 | -0.5616 | 0.0559 | -0.0979 | -10.0465
-11 | -0.6023 | 0.04906 | -0.0912 | -12.2768
-10.5 | -0.8296 | 0.01346 | -0.0683 | -61.6345
-10 | -0.7832 | 0.01099 | -0.0656 | -71.2648
-9.5 | -0.729 | 0.00953 | -0.0638 | -76.4953
-9 | -0.6714 | 0.00867 | -0.0625 | -77.4394
-8.5 | -0.6126 | 0.00802 | -0.0615 | -76.384
-8 | -0.5536 | 0.00748 | -0.0607 | -74.0107
-7.5 | -0.4944 | 0.00705 | -0.0601 | -70.1277
-7 | -0.4358 | 0.00664 | -0.0595 | -65.6325
-6.5 | -0.3771 | 0.00626 | -0.0591 | -60.2396
-6 | -0.3185 | 0.00594 | -0.0587 | -53.6195
-5.5 | -0.2609 | 0.00559 | -0.0583 | -46.6726
-5 | -0.2028 | 0.0053 | -0.0581 | -38.2642
-4.5 | -0.1445 | 0.00512 | -0.058 | -28.2227
-4 | -0.0874 | 0.00496 | -0.0578 | -17.621
-3.5 | -0.0308 | 0.00487 | -0.0576 | -6.3244
-3 | 0.0264 | 0.00486 | -0.0576 | 5.4321
-2.5 | 0.0834 | 0.00489 | -0.0576 | 17.0552
-2 | 0.1403 | 0.00491 | -0.0577 | 28.5743
-1.5 | 0.1972 | 0.00497 | -0.0578 | 39.6781
-1 | 0.2538 | 0.00502 | -0.0579 | 50.5578
-0.5 | 0.3097 | 0.0051 | -0.0578 | 60.7255
0 | 0.3654 | 0.0052 | -0.0578 | 70.2692
0.5 | 0.4206 | 0.00531 | -0.0577 | 79.209
1 | 0.4755 | 0.00542 | -0.0576 | 87.7306
1.5 | 0.5293 | 0.00555 | -0.0572 | 95.3694
2 | 0.5818 | 0.00562 | -0.0566 | 103.5231
2.5 | 0.6197 | 0.00444 | -0.0535 | 139.5721
3 | 0.6731 | 0.00461 | -0.053 | 146.0087
3.5 | 0.7194 | 0.00509 | -0.0512 | 141.336
4 | 0.7679 | 0.00547 | -0.0497 | 140.3839
4.5 | 0.8181 | 0.00579 | -0.0486 | 141.2953
5 | 0.8655 | 0.00615 | -0.0469 | 140.7317
5.5 | 0.9078 | 0.00649 | -0.044 | 139.8767
6 | 0.9427 | 0.00694 | -0.0397 | 135.8357
6.5 | 0.9803 | 0.00745 | -0.036 | 131.5839
7 | 1.022 | 0.00787 | -0.0332 | 129.8602
7.5 | 1.0644 | 0.0083 | -0.0306 | 128.241
8 | 1.1063 | 0.00876 | -0.0279 | 126.29
8.5 | 1.1494 | 0.0092 | -0.0255 | 124.9348
9 | 1.189 | 0.00979 | -0.0225 | 121.4505
9.5 | 1.2279 | 0.0104 | -0.0195 | 118.0673
10 | 1.2686 | 0.011 | -0.0168 | 115.3273
10.5 | 1.306 | 0.01172 | -0.0136 | 111.4334
11 | 1.3418 | 0.01253 | -0.0102 | 107.087
11.5 | 1.3796 | 0.01331 | -0.0073 | 103.6514
12 | 1.4126 | 0.01428 | -0.0036 | 98.9216
12.5 | 1.4463 | 0.01526 | -0.0002 | 94.7772
13 | 1.4748 | 0.01645 | 0.0039 | 89.6535
14 | 1.5722 | 0.01935 | 0.003 | 81.2506
14.5 | 1.6265 | 0.02137 | 0.0006 | 76.1114
15.5 | 1.6685 | 0.02565 | 0.0084 | 65.0487
16 | 1.6895 | 0.02812 | 0.0116 | 60.0818
16.5 | 1.7013 | 0.03143 | 0.0151 | 54.1298
17 | 1.7135 | 0.0349 | 0.018 | 49.0974
17.5 | 1.7166 | 0.03937 | 0.0207 | 43.6017
18 | 1.727 | 0.04349 | 0.0225 | 39.7103
18.5 | 1.7253 | 0.04893 | 0.0241 | 35.2606
19 | 1.7212 | 0.05481 | 0.025 | 31.403
19.5 | 1.6969 | 0.06282 | 0.0256 | 27.0121
20 | 1.6787 | 0.06972 | 0.0265 | 24.0777

## 143. Re 18M Mach 0.50 (1)
BIGFOIL.COM POLAR EXPORT
NACA67-612 a=0.0
NACA67-612 a=0.0 |  |  |  | Cl Max: | 1.304 | at alpha= | 7.5 | deg
JavaFoil+Calcfoil stall+Eppler ext transition |  |  |  | L/D Max: | 127.604 | at alpha= | 5 | deg
Re: | 18000000 |  |  | Cd Min: | 0.00574 | at alpha= | 1.5 | deg
Mach: | 0.5 |  |  | Cl=0 at alpha= | -2.9412 | deg
|  |  |  | @ Cl=0.1, Cd= | 0.006548
|  |  |  | @ Cl=0.4, Cd= | 0.0069185
|  |  |  | @ Cl=0.6, Cd= | 0.0059665
alpha (deg) | Cl | Cd | Cm | Cl/Cd
-20 | -0.939 | 0.16857 | -0.013 | -5.568
-19.5 | -0.912 | 0.15054 | -0.014 | -6.061
-19 | -0.886 | 0.14117 | -0.014 | -6.278
-18.5 | -0.859 | 0.13426 | -0.015 | -6.399
-18 | -0.831 | 0.13538 | -0.015 | -6.136
-17.5 | -0.803 | 0.12808 | -0.015 | -6.272
-17 | -0.776 | 0.12406 | -0.015 | -6.254
-16.5 | -0.749 | 0.11561 | -0.016 | -6.478
-16 | -0.721 | 0.11509 | -0.016 | -6.267
-15.5 | -0.695 | 0.10087 | -0.017 | -6.892
-15 | -0.669 | 0.09471 | -0.017 | -7.064
-14.5 | -0.659 | 0.06949 | -0.022 | -9.486
-14 | -0.611 | 0.0951 | -0.017 | -6.421
-13.5 | -0.583 | 0.09001 | -0.017 | -6.48
-13 | -0.557 | 0.08165 | -0.018 | -6.817
-12.5 | -0.53 | 0.07594 | -0.019 | -6.976
-12 | -0.503 | 0.07043 | -0.02 | -7.141
-11.5 | -0.478 | 0.0631 | -0.022 | -7.573
-11 | -0.453 | 0.05674 | -0.023 | -7.981
-10.5 | -0.508 | 0.00922 | -0.037 | -55.165
-10 | -0.39 | 0.06602 | -0.019 | -5.901
-9.5 | -0.362 | 0.05872 | -0.02 | -6.172
-9 | -0.335 | 0.0538 | -0.021 | -6.232
-8.5 | -0.308 | 0.05012 | -0.022 | -6.144
-8 | -0.281 | 0.04608 | -0.023 | -6.098
-7.5 | -0.254 | 0.04212 | -0.025 | -6.038
-7 | -0.224 | 0.04627 | -0.021 | -4.843
-6.5 | -0.196 | 0.04448 | -0.021 | -4.412
-6 | -0.169 | 0.04067 | -0.022 | -4.153
-5.5 | -0.141 | 0.04047 | -0.022 | -3.486
-5 | -0.148 | 0.03731 | -0.023 | -3.958
-4.5 | -0.148 | 0.0346 | -0.025 | -4.28
-4 | -0.134 | 0.00707 | -0.05 | -19.012
-3.5 | -0.074 | 0.00701 | -0.051 | -10.548
-3 | -0.008 | 0.00692 | -0.052 | -1.182
-2.5 | 0.06 | 0.00689 | -0.053 | 8.684
-2 | 0.129 | 0.0063 | -0.054 | 20.458
-1.5 | 0.199 | 0.00627 | -0.055 | 31.7
-1 | 0.269 | 0.00595 | -0.056 | 45.151
-0.5 | 0.338 | 0.0068 | -0.057 | 49.798
0 | 0.406 | 0.00693 | -0.058 | 58.653
0.5 | 0.475 | 0.00701 | -0.059 | 67.758
1 | 0.543 | 0.00714 | -0.06 | 76.038
1.5 | 0.611 | 0.00574 | -0.061 | 106.501
2 | 0.679 | 0.00604 | -0.062 | 112.444
2.5 | 0.746 | 0.00634 | -0.063 | 117.702
3 | 0.813 | 0.00671 | -0.064 | 121.146
3.5 | 0.88 | 0.00711 | -0.065 | 123.821
4 | 0.946 | 0.00757 | -0.066 | 124.979
4.5 | 1.01 | 0.008 | -0.067 | 126.196
5 | 1.073 | 0.00841 | -0.068 | 127.604
5.5 | 1.133 | 0.00943 | -0.069 | 120.144
6 | 1.19 | 0.01006 | -0.07 | 118.315
6.5 | 1.24 | 0.01066 | -0.071 | 116.355
7 | 1.282 | 0.01143 | -0.072 | 112.165
7.5 | 1.304 | 0.01235 | -0.073 | 105.553
8 | 1.298 | 0.01347 | -0.074 | 96.362
8.5 | 1.231 | 0.01495 | -0.075 | 82.376
9 | 0.786 | 0.01665 | -0.076 | 47.196
9.5 | 0.817 | 0.01753 | -0.077 | 46.602
10 | 0.845 | 0.01997 | -0.078 | 42.296
10.5 | 0.878 | 0.01949 | -0.079 | 45.038
11 | 0.902 | 0.02281 | -0.08 | 39.566
11.5 | 0.931 | 0.02338 | -0.08 | 39.823
12 | 0.964 | 0.02423 | -0.082 | 39.779
12.5 | 0.986 | 0.02824 | -0.082 | 34.936

## 144. Re 18M Mach 0.50 (2)
BIGFOIL.COM POLAR EXPORT
NACA67-612 a=0.0
NACA67-612 a=0.0 |  |  |  | Cl Max: | 1.4224 | at alpha= | 11.5 | deg
XFOIL ncrit=9 |  |  |  | L/D Max: | 148.18 | at alpha= | 3 | deg
Re: | 18000000 |  |  | Cd Min: | 0.23723 | at alpha= | -20 | deg
Mach: | 0.5 |  |  | Cl=0 at alpha= | -3.3178 | deg
|  |  |  | @ Cl=0.1, Cd= | 0.00498
|  |  |  | @ Cl=0.4, Cd= | 0.0052602
|  |  |  | @ Cl=0.6, Cd= | 0.0056264
alpha (deg) | Cl | Cd | Cm | Cl/Cd
-20 | -0.5197 | 0.23723 | -0.0149 | -2.1907
-19.5 | -0.4989 | 0.22926 | -0.0197 | -2.1761
-19 | -0.477 | 0.22168 | -0.0245 | -2.1518
-18.5 | -0.457 | 0.21297 | -0.0291 | -2.1458
-18 | -0.4359 | 0.2051 | -0.0338 | -2.1253
-16.5 | -0.3707 | 0.18284 | -0.0474 | -2.0275
-16 | -0.3471 | 0.1764 | -0.0519 | -1.9677
-15.5 | -0.327 | 0.16863 | -0.0563 | -1.9392
-15 | -0.3078 | 0.16056 | -0.0607 | -1.917
-14.5 | -0.2856 | 0.15376 | -0.065 | -1.8574
-14 | -0.2723 | 0.14419 | -0.0695 | -1.8885
-13.5 | -0.2562 | 0.13589 | -0.0739 | -1.8853
-13 | -0.2428 | 0.12727 | -0.0783 | -1.9078
-12 | -0.2029 | 0.11429 | -0.086 | -1.7753
-11.5 | -0.191 | 0.10634 | -0.0901 | -1.7961
-11 | -0.1836 | 0.09801 | -0.0943 | -1.8733
-10.5 | -0.1703 | 0.09128 | -0.0978 | -1.8657
-10 | -0.1546 | 0.08532 | -0.101 | -1.812
-9.5 | -0.1706 | 0.07458 | -0.1058 | -2.2875
-9 | -0.173 | 0.06695 | -0.1098 | -2.584
-8.5 | -0.1845 | 0.05956 | -0.115 | -3.0977
-8 | -0.2121 | 0.05331 | -0.1137 | -3.9786
-7.5 | -0.2312 | 0.04793 | -0.1089 | -4.8237
-7 | -0.2414 | 0.04093 | -0.1048 | -5.8979
-6.5 | -0.2451 | 0.03339 | -0.0992 | -7.3405
-6 | -0.232 | 0.02689 | -0.0934 | -8.6277
-5.5 | -0.2372 | 0.01714 | -0.0841 | -13.839
-5 | -0.2213 | 0.0074 | -0.0779 | -29.9054
-4.5 | -0.157 | 0.0057 | -0.0751 | -27.5439
-4 | -0.0896 | 0.00529 | -0.0731 | -16.9376
-3.5 | -0.0234 | 0.00509 | -0.0715 | -4.5972
-3 | 0.0408 | 0.00498 | -0.07 | 8.1928
-2 | 0.1698 | 0.00498 | -0.0683 | 34.0964
-1.5 | 0.2325 | 0.00504 | -0.0676 | 46.131
-0.5 | 0.3572 | 0.00519 | -0.0664 | 68.8247
0 | 0.4182 | 0.00529 | -0.0657 | 79.0548
0.5 | 0.4782 | 0.0054 | -0.0648 | 88.5556
1 | 0.537 | 0.00553 | -0.0637 | 97.1067
1.5 | 0.5935 | 0.0057 | -0.0622 | 104.1228
2.5 | 0.6765 | 0.00476 | -0.0534 | 142.1218
3 | 0.7246 | 0.00489 | -0.0498 | 148.18
3.5 | 0.7617 | 0.00532 | -0.044 | 143.1767
4 | 0.8014 | 0.00583 | -0.0389 | 137.4614
4.5 | 0.841 | 0.00646 | -0.0339 | 130.1858
5 | 0.889 | 0.00695 | -0.0303 | 127.9137
5.5 | 0.9348 | 0.00754 | -0.0263 | 123.9788
6 | 0.9767 | 0.00828 | -0.0216 | 117.9589
6.5 | 1.0161 | 0.00917 | -0.0165 | 110.807
7 | 1.063 | 0.00987 | -0.0125 | 107.7001
7.5 | 1.112 | 0.01058 | -0.0087 | 105.104
8 | 1.1599 | 0.01134 | -0.0046 | 102.284
8.5 | 1.2078 | 0.01219 | -0.0003 | 99.0812
9 | 1.2515 | 0.01323 | 0.0046 | 94.5956
9.5 | 1.2956 | 0.01439 | 0.0096 | 90.0347
10 | 1.3398 | 0.01561 | 0.0148 | 85.8296
10.5 | 1.3832 | 0.01703 | 0.0202 | 81.2214
11 | 1.4195 | 0.01889 | 0.0267 | 75.1456
11.5 | 1.4224 | 0.02253 | 0.036 | 63.1336
13.5 | 1.2861 | 0.05917 | 0.0452 | 21.7357
14 | 1.2473 | 0.0718 | 0.04 | 17.3719
14.5 | 1.2086 | 0.0837 | 0.0358 | 14.4397
15 | 1.1673 | 0.09516 | 0.0328 | 12.2667
15.5 | 1.137 | 0.10809 | 0.0259 | 10.519

## 145. Re 20M Mach 0.00 (1)
BIGFOIL.COM POLAR EXPORT
NACA67-612 a=0.0
NACA67-612 a=0.0 |  |  |  | Cl Max: | 1.377 | at alpha= | 11 | deg
JavaFoil+Calcfoil stall+Eppler ext transition |  |  |  | L/D Max: | 153.304 | at alpha= | 3 | deg
Re: | 20000000 |  |  | Cd Min: | 0.0046 | at alpha= | 1.5 | deg
Mach: | 0 |  |  | Cl=0 at alpha= | -2.9407 | deg
|  |  |  | @ Cl=0.1, Cd= | 0.006338
|  |  |  | @ Cl=0.4, Cd= | 0.0063336
|  |  |  | @ Cl=0.6, Cd= | 0.0047817
alpha (deg) | Cl | Cd | Cm | Cl/Cd
-16 | -0.356 | 0.11445 | -0.012 | -3.113
-15.5 | -0.369 | 0.10887 | -0.013 | -3.393
-15 | -0.382 | 0.10409 | -0.013 | -3.673
-14.5 | -0.395 | 0.0995 | -0.013 | -3.968
-14 | -0.407 | 0.09328 | -0.014 | -4.361
-13.5 | -0.418 | 0.09015 | -0.014 | -4.635
-13 | -0.428 | 0.0851 | -0.014 | -5.026
-12.5 | -0.436 | 0.07967 | -0.015 | -5.477
-12 | -0.443 | 0.07454 | -0.015 | -5.944
-11.5 | -0.448 | 0.07011 | -0.016 | -6.385
-11 | -0.45 | 0.0662 | -0.016 | -6.791
-10.5 | -0.448 | 0.06246 | -0.017 | -7.18
-10 | -0.444 | 0.05907 | -0.017 | -7.519
-9.5 | -0.436 | 0.05518 | -0.018 | -7.905
-9 | -0.424 | 0.05301 | -0.018 | -7.998
-8.5 | -0.408 | 0.04964 | -0.019 | -8.222
-8 | -0.388 | 0.04639 | -0.02 | -8.371
-7.5 | -0.367 | 0.04104 | -0.022 | -8.942
-7 | -0.415 | 0.00693 | -0.038 | -59.856
-6.5 | -0.375 | 0.00684 | -0.039 | -54.831
-6 | -0.331 | 0.00673 | -0.04 | -49.266
-5.5 | -0.284 | 0.00664 | -0.04 | -42.74
-5 | -0.233 | 0.00657 | -0.041 | -35.469
-4.5 | -0.179 | 0.00647 | -0.042 | -27.728
-4 | -0.124 | 0.0064 | -0.043 | -19.317
-3.5 | -0.066 | 0.00634 | -0.044 | -10.41
-3 | -0.007 | 0.0063 | -0.045 | -1.144
-2.5 | 0.052 | 0.00629 | -0.046 | 8.318
-2 | 0.112 | 0.00635 | -0.047 | 17.68
-1.5 | 0.173 | 0.00638 | -0.048 | 27.073
-1 | 0.233 | 0.00646 | -0.048 | 36.105
-0.5 | 0.294 | 0.00647 | -0.049 | 45.347
0 | 0.354 | 0.00624 | -0.05 | 56.72
0.5 | 0.413 | 0.00636 | -0.051 | 65.013
1 | 0.473 | 0.00639 | -0.052 | 74.066
1.5 | 0.533 | 0.0046 | -0.053 | 115.867
2 | 0.592 | 0.00476 | -0.054 | 124.37
2.5 | 0.651 | 0.00492 | -0.055 | 132.282
3 | 0.71 | 0.00463 | -0.056 | 153.304
3.5 | 0.768 | 0.0061 | -0.057 | 126.034
4 | 0.827 | 0.00639 | -0.058 | 129.348
4.5 | 0.884 | 0.00668 | -0.059 | 132.256
5 | 0.94 | 0.00696 | -0.059 | 134.994
5.5 | 0.995 | 0.00754 | -0.06 | 131.997
6 | 1.05 | 0.00802 | -0.061 | 130.818
6.5 | 1.101 | 0.00839 | -0.062 | 131.241
7 | 1.151 | 0.00874 | -0.063 | 131.712
7.5 | 1.197 | 0.00914 | -0.064 | 130.956
8 | 1.239 | 0.00964 | -0.065 | 128.535
8.5 | 1.277 | 0.01003 | -0.066 | 127.297
9 | 1.311 | 0.01059 | -0.067 | 123.848
9.5 | 1.341 | 0.01116 | -0.068 | 120.103
10 | 1.361 | 0.01171 | -0.069 | 116.263
10.5 | 1.373 | 0.01231 | -0.069 | 111.497
11 | 1.377 | 0.01308 | -0.07 | 105.27
11.5 | 1.374 | 0.01372 | -0.071 | 100.116
12 | 1.363 | 0.01445 | -0.072 | 94.361
12.5 | 1.345 | 0.01539 | -0.073 | 87.397
13 | 1.32 | 0.01646 | -0.074 | 80.201
13.5 | 1.29 | 0.01767 | -0.075 | 72.967
14 | 1.255 | 0.01849 | -0.075 | 67.859
14.5 | 1.214 | 0.01992 | -0.076 | 60.969
15 | 1.17 | 0.0215 | -0.077 | 54.434
15.5 | 1.123 | 0.02337 | -0.077 | 48.053
16 | 1.071 | 0.02665 | -0.078 | 40.194

## 146. Re 20M Mach 0.00 (2)
BIGFOIL.COM POLAR EXPORT
NACA67-612 a=0.0
NACA67-612 a=0.0 |  |  |  | Cl Max: | 1.7287 | at alpha= | 17 | deg
XFOIL ncrit=9 |  |  |  | L/D Max: | 143.048 | at alpha= | 3 | deg
Re: | 20000000 |  |  | Cd Min: | 0.02713 | at alpha= | -18.5 | deg
Mach: | 0 |  |  | Cl=0 at alpha= | -3.1962 | deg
|  |  |  | @ Cl=0.1, Cd= | 0.0048928
|  |  |  | @ Cl=0.4, Cd= | 0.0052624
|  |  |  | @ Cl=0.6, Cd= | 0.0044307
alpha (deg) | Cl | Cd | Cm | Cl/Cd
-18.5 | -1.396 | 0.02713 | -0.0891 | -51.456
-18 | -1.4051 | 0.02436 | -0.0811 | -57.6806
-17.5 | -1.393 | 0.02309 | -0.0748 | -60.3291
-17 | -1.3743 | 0.0209 | -0.0703 | -65.756
-16.5 | -1.3455 | 0.01926 | -0.0669 | -69.8598
-16 | -1.3105 | 0.01794 | -0.0644 | -73.0491
-15.5 | -1.273 | 0.01667 | -0.0622 | -76.3647
-15 | -1.2325 | 0.01551 | -0.0603 | -79.4649
-14.5 | -1.1903 | 0.01439 | -0.0586 | -82.7172
-14 | -1.145 | 0.01351 | -0.0574 | -84.752
-13.5 | -1.0988 | 0.0126 | -0.0563 | -87.2063
-13 | -1.0509 | 0.01182 | -0.0554 | -88.9086
-12.5 | -1.0016 | 0.01113 | -0.0547 | -89.991
-12 | -0.9513 | 0.01048 | -0.0542 | -90.7729
-11.5 | -0.9026 | 0.00948 | -0.0534 | -95.211
-11 | -0.8507 | 0.00892 | -0.0531 | -95.37
-10.5 | -0.7979 | 0.00847 | -0.0529 | -94.2031
-10 | -0.7447 | 0.00806 | -0.0528 | -92.3945
-9.5 | -0.691 | 0.00769 | -0.0527 | -89.857
-9 | -0.6369 | 0.00733 | -0.0527 | -86.8895
-8.5 | -0.5824 | 0.00699 | -0.0528 | -83.319
-8 | -0.5278 | 0.00667 | -0.0528 | -79.1304
-7.5 | -0.4731 | 0.00639 | -0.053 | -74.0376
-7 | -0.4181 | 0.0061 | -0.0531 | -68.541
-6.5 | -0.3629 | 0.00583 | -0.0533 | -62.247
-6 | -0.3081 | 0.00556 | -0.0534 | -55.4137
-5.5 | -0.2532 | 0.00529 | -0.0535 | -47.8639
-5 | -0.1975 | 0.00513 | -0.0538 | -38.499
-4.5 | -0.1426 | 0.00498 | -0.0539 | -28.6345
-4 | -0.0883 | 0.00489 | -0.054 | -18.0573
-3.5 | -0.0336 | 0.00484 | -0.0541 | -6.9421
-3 | 0.0217 | 0.00486 | -0.0543 | 4.465
-2.5 | 0.0766 | 0.00488 | -0.0545 | 15.6967
-2 | 0.1314 | 0.00491 | -0.0547 | 26.7617
-1.5 | 0.1865 | 0.00497 | -0.055 | 37.5252
-0.5 | 0.2959 | 0.00508 | -0.0554 | 58.248
0 | 0.3502 | 0.00517 | -0.0555 | 67.7369
0.5 | 0.4041 | 0.00527 | -0.0556 | 76.6793
1 | 0.4572 | 0.0054 | -0.0555 | 84.6667
1.5 | 0.5102 | 0.0055 | -0.0554 | 92.7636
2 | 0.5625 | 0.00554 | -0.0552 | 101.5343
2.5 | 0.6007 | 0.00441 | -0.0526 | 136.2132
3 | 0.6523 | 0.00456 | -0.0523 | 143.0482
3.5 | 0.6994 | 0.005 | -0.0511 | 139.88
4 | 0.7484 | 0.00535 | -0.0503 | 139.8879
4.5 | 0.7996 | 0.00561 | -0.0499 | 142.5312
5 | 0.8479 | 0.00596 | -0.049 | 142.2651
5.5 | 0.895 | 0.00631 | -0.0479 | 141.8384
6 | 0.9385 | 0.00676 | -0.0461 | 138.8314
6.5 | 0.9835 | 0.0071 | -0.0445 | 138.5211
7 | 1.0205 | 0.00743 | -0.0413 | 137.3486
7.5 | 1.0594 | 0.00776 | -0.0385 | 136.5206
8 | 1.0988 | 0.00815 | -0.036 | 134.8221
8.5 | 1.1392 | 0.00853 | -0.0337 | 133.5522
9 | 1.1777 | 0.00899 | -0.0313 | 131.0011
9.5 | 1.2164 | 0.00946 | -0.0289 | 128.5835
10 | 1.2554 | 0.00994 | -0.0267 | 126.2978
10.5 | 1.2915 | 0.01052 | -0.0241 | 122.7662
11 | 1.3275 | 0.01112 | -0.0216 | 119.3795
11.5 | 1.3645 | 0.01171 | -0.0193 | 116.5243
12 | 1.3984 | 0.0124 | -0.0166 | 112.7742
12.5 | 1.4326 | 0.0131 | -0.0141 | 109.3588
13 | 1.4651 | 0.0139 | -0.0115 | 105.4029
13.5 | 1.4943 | 0.0148 | -0.0084 | 100.9662
14.5 | 1.5796 | 0.01697 | -0.009 | 93.0819
15 | 1.6343 | 0.0183 | -0.0123 | 89.306
16 | 1.6885 | 0.021 | -0.0075 | 80.4048
16.5 | 1.7085 | 0.02286 | -0.0046 | 74.7375
17 | 1.7287 | 0.02483 | -0.002 | 69.6214

## 147. Re 20M Mach 0.10 (1)
BIGFOIL.COM POLAR EXPORT
NACA67-612 a=0.0
NACA67-612 a=0.0 |  |  |  | Cl Max: | 1.372 | at alpha= | 11 | deg
JavaFoil+Calcfoil stall+Eppler ext transition |  |  |  | L/D Max: | 135.018 | at alpha= | 5 | deg
Re: | 20000000 |  |  | Cd Min: | 0.00459 | at alpha= | 1.5 | deg
Mach: | 0.1 |  |  | Cl=0 at alpha= | -2.9417 | deg
|  |  |  | @ Cl=0.1, Cd= | 0.0063457
|  |  |  | @ Cl=0.4, Cd= | 0.0063121
|  |  |  | @ Cl=0.6, Cd= | 0.0047827
alpha (deg) | Cl | Cd | Cm | Cl/Cd
-15.5 | -0.328 | 0.11002 | -0.013 | -2.981
-15 | -0.343 | 0.10498 | -0.013 | -3.268
-14.5 | -0.358 | 0.10017 | -0.013 | -3.575
-14 | -0.373 | 0.09417 | -0.014 | -3.957
-13.5 | -0.386 | 0.09124 | -0.014 | -4.233
-13 | -0.399 | 0.08589 | -0.014 | -4.646
-12.5 | -0.411 | 0.08025 | -0.015 | -5.116
-12 | -0.42 | 0.07532 | -0.015 | -5.578
-11.5 | -0.428 | 0.07112 | -0.016 | -6.016
-11 | -0.433 | 0.06663 | -0.016 | -6.492
-10.5 | -0.434 | 0.06274 | -0.017 | -6.923
-10 | -0.433 | 0.05941 | -0.017 | -7.282
-9.5 | -0.427 | 0.05577 | -0.018 | -7.659
-9 | -0.417 | 0.05331 | -0.018 | -7.822
-8.5 | -0.403 | 0.04985 | -0.019 | -8.086
-8 | -0.386 | 0.04532 | -0.02 | -8.518
-7.5 | -0.364 | 0.04191 | -0.022 | -8.688
-7 | -0.414 | 0.00699 | -0.038 | -59.193
-6.5 | -0.375 | 0.00686 | -0.039 | -54.662
-6 | -0.332 | 0.00673 | -0.04 | -49.318
-5.5 | -0.284 | 0.00663 | -0.041 | -42.897
-5 | -0.234 | 0.00658 | -0.042 | -35.503
-4.5 | -0.18 | 0.00652 | -0.042 | -27.627
-4 | -0.124 | 0.00648 | -0.043 | -19.152
-3.5 | -0.066 | 0.00639 | -0.044 | -10.378
-3 | -0.007 | 0.0063 | -0.045 | -1.15
-2.5 | 0.053 | 0.00633 | -0.046 | 8.302
-2 | 0.113 | 0.00635 | -0.047 | 17.781
-1.5 | 0.174 | 0.00643 | -0.048 | 27.005
-1 | 0.234 | 0.00641 | -0.049 | 36.529
-0.5 | 0.295 | 0.0065 | -0.05 | 45.397
0 | 0.355 | 0.00629 | -0.051 | 56.521
0.5 | 0.416 | 0.00632 | -0.051 | 65.708
1 | 0.476 | 0.00639 | -0.052 | 74.461
1.5 | 0.535 | 0.00459 | -0.053 | 116.725
2 | 0.595 | 0.00477 | -0.054 | 124.606
2.5 | 0.654 | 0.00492 | -0.055 | 133.084
3 | 0.713 | 0.00585 | -0.056 | 122.04
3.5 | 0.772 | 0.00613 | -0.057 | 125.977
4 | 0.831 | 0.00642 | -0.058 | 129.281
4.5 | 0.888 | 0.0067 | -0.059 | 132.455
5 | 0.945 | 0.007 | -0.06 | 135.018
5.5 | 1 | 0.00759 | -0.061 | 131.795
6 | 1.054 | 0.00808 | -0.062 | 130.556
6.5 | 1.106 | 0.00844 | -0.063 | 131.159
7 | 1.156 | 0.00881 | -0.063 | 131.224
7.5 | 1.202 | 0.00922 | -0.064 | 130.372
8 | 1.243 | 0.00965 | -0.065 | 128.809
8.5 | 1.281 | 0.01016 | -0.066 | 126.081
9 | 1.314 | 0.01073 | -0.067 | 122.542
9.5 | 1.343 | 0.01129 | -0.068 | 118.907
10 | 1.362 | 0.01185 | -0.069 | 114.884
10.5 | 1.371 | 0.01248 | -0.07 | 109.886
11 | 1.372 | 0.01327 | -0.071 | 103.424
11.5 | 1.366 | 0.01393 | -0.072 | 98.076
12 | 1.351 | 0.01479 | -0.072 | 91.342
12.5 | 1.328 | 0.01577 | -0.073 | 84.263
13 | 1.299 | 0.01697 | -0.074 | 76.544
13.5 | 1.263 | 0.01802 | -0.075 | 70.076
14 | 1.222 | 0.01898 | -0.076 | 64.37
14.5 | 1.175 | 0.02053 | -0.076 | 57.248
15 | 1.125 | 0.02229 | -0.077 | 50.476
15.5 | 1.071 | 0.02461 | -0.077 | 43.506
16 | 1.012 | 0.02881 | -0.078 | 35.121

## 148. Re 20M Mach 0.10 (2)
BIGFOIL.COM POLAR EXPORT
NACA67-612 a=0.0
NACA67-612 a=0.0 |  |  |  | Cl Max: | 1.8018 | at alpha= | 20 | deg
XFOIL ncrit=9 |  |  |  | L/D Max: | 143.457 | at alpha= | 3 | deg
Re: | 20000000 |  |  | Cd Min: | 0.18301 | at alpha= | -18.5 | deg
Mach: | 0.1 |  |  | Cl=0 at alpha= | -3.1987 | deg
|  |  |  | @ Cl=0.1, Cd= | 0.0048923
|  |  |  | @ Cl=0.4, Cd= | 0.005258
|  |  |  | @ Cl=0.6, Cd= | 0.0051747
alpha (deg) | Cl | Cd | Cm | Cl/Cd
-18.5 | -0.4656 | 0.18301 | -0.0295 | -2.5441
-18 | -0.4515 | 0.17609 | -0.0336 | -2.564
-17.5 | -0.4259 | 0.1731 | -0.037 | -2.4604
-17 | -0.4146 | 0.16493 | -0.0412 | -2.5138
-16 | -1.2716 | 0.02386 | -0.0757 | -53.2942
-15.5 | -1.257 | 0.02054 | -0.0706 | -61.1977
-15 | -1.2273 | 0.01832 | -0.0671 | -66.9924
-14.5 | -1.1925 | 0.01637 | -0.0641 | -72.8467
-14 | -1.15 | 0.01509 | -0.0621 | -76.2094
-13.5 | -1.1063 | 0.01378 | -0.0603 | -80.283
-13 | -1.0594 | 0.01273 | -0.0588 | -83.2207
-12.5 | -1.0104 | 0.01185 | -0.0577 | -85.2658
-12 | -0.9601 | 0.01106 | -0.0568 | -86.8083
-11 | -0.8585 | 0.00929 | -0.0552 | -92.4112
-10.5 | -0.8055 | 0.0087 | -0.0547 | -92.5862
-10 | -0.7516 | 0.00823 | -0.0544 | -91.3244
-9.5 | -0.6972 | 0.00783 | -0.0542 | -89.0421
-9 | -0.6423 | 0.00744 | -0.054 | -86.3306
-8.5 | -0.5872 | 0.00708 | -0.054 | -82.9379
-8 | -0.5319 | 0.00674 | -0.0539 | -78.9169
-7.5 | -0.4765 | 0.00645 | -0.0539 | -73.876
-7 | -0.421 | 0.00615 | -0.054 | -68.4553
-6.5 | -0.3653 | 0.00587 | -0.0541 | -62.2317
-6 | -0.3096 | 0.00563 | -0.0542 | -54.9911
-5.5 | -0.2546 | 0.00531 | -0.0542 | -47.9473
-5 | -0.1986 | 0.00515 | -0.0544 | -38.5631
-4.5 | -0.1431 | 0.00499 | -0.0545 | -28.6774
-4 | -0.0885 | 0.0049 | -0.0545 | -18.0612
-3.5 | -0.0335 | 0.00485 | -0.0546 | -6.9072
-3 | 0.0221 | 0.00486 | -0.0548 | 4.5473
-2.5 | 0.0774 | 0.00488 | -0.055 | 15.8607
-2 | 0.1325 | 0.00491 | -0.0551 | 26.9857
-1.5 | 0.1878 | 0.00497 | -0.0554 | 37.7867
-1 | 0.243 | 0.00503 | -0.0556 | 48.3101
-0.5 | 0.2978 | 0.00508 | -0.0557 | 58.622
0 | 0.3523 | 0.00517 | -0.0558 | 68.1431
0.5 | 0.4065 | 0.00527 | -0.0559 | 77.1347
1 | 0.4599 | 0.0054 | -0.0558 | 85.1667
1.5 | 0.5131 | 0.0055 | -0.0557 | 93.2909
2 | 0.5655 | 0.00555 | -0.0554 | 101.8919
3 | 0.6556 | 0.00457 | -0.0524 | 143.4573
4 | 0.7517 | 0.00537 | -0.0503 | 139.9814
4.5 | 0.8029 | 0.00563 | -0.0498 | 142.611
5 | 0.8512 | 0.00598 | -0.0488 | 142.3411
5.5 | 0.8983 | 0.00633 | -0.0476 | 141.9115
6 | 0.9415 | 0.00679 | -0.0456 | 138.6598
6.5 | 0.9836 | 0.00711 | -0.0433 | 138.3404
7 | 1.0205 | 0.00747 | -0.0399 | 136.6131
7.5 | 1.0606 | 0.00781 | -0.0373 | 135.8003
8 | 1.1005 | 0.00822 | -0.0348 | 133.8808
8.5 | 1.141 | 0.00861 | -0.0325 | 132.5203
9 | 1.1803 | 0.00908 | -0.0301 | 129.989
9.5 | 1.219 | 0.00957 | -0.0276 | 127.3772
10 | 1.2577 | 0.01007 | -0.0252 | 124.8957
10.5 | 1.2951 | 0.01065 | -0.0227 | 121.6056
11 | 1.3306 | 0.01129 | -0.0199 | 117.8565
11.5 | 1.3673 | 0.01191 | -0.0175 | 114.8027
12 | 1.4019 | 0.01264 | -0.0148 | 110.9098
12.5 | 1.4351 | 0.01339 | -0.012 | 107.177
13 | 1.4678 | 0.01422 | -0.0093 | 103.2208
13.5 | 1.4973 | 0.01517 | -0.0061 | 98.7014
14 | 1.5307 | 0.01613 | -0.004 | 94.8977
14.5 | 1.5871 | 0.01749 | -0.0074 | 90.7433
15 | 1.6418 | 0.01887 | -0.0105 | 87.0058
16 | 1.6911 | 0.02186 | -0.0047 | 77.3605
16.5 | 1.7085 | 0.02402 | -0.0015 | 71.1282
17 | 1.7276 | 0.02616 | 0.0013 | 66.0398
17.5 | 1.7446 | 0.02856 | 0.0039 | 61.0854
18 | 1.7631 | 0.031 | 0.006 | 56.8742
18.5 | 1.7763 | 0.03393 | 0.0082 | 52.3519
19 | 1.7894 | 0.03708 | 0.0099 | 48.2578
19.5 | 1.7949 | 0.04102 | 0.0117 | 43.7567
20 | 1.8018 | 0.045 | 0.013 | 40.04

## 149. Re 20M Mach 0.25 (1)
BIGFOIL.COM POLAR EXPORT
NACA67-612 a=0.0
NACA67-612 a=0.0 |  |  |  | Cl Max: | 1.355 | at alpha= | 10 | deg
JavaFoil+Calcfoil stall+Eppler ext transition |  |  |  | L/D Max: | 137.667 | at alpha= | 2 | deg
Re: | 20000000 |  |  | Cd Min: | 0.00444 | at alpha= | 2 | deg
Mach: | 0.25 |  |  | Cl=0 at alpha= | -2.9426 | deg
|  |  |  | @ Cl=0.1, Cd= | 0.0064
|  |  |  | @ Cl=0.4, Cd= | 0.0061963
|  |  |  | @ Cl=0.6, Cd= | 0.0044833
alpha (deg) | Cl | Cd | Cm | Cl/Cd
-13.5 | -0.062 | 0.09463 | -0.014 | -0.652
-13 | -0.059 | 0.08885 | -0.014 | -0.662
-12.5 | -0.155 | 0.08361 | -0.015 | -1.848
-12 | -0.204 | 0.08032 | -0.015 | -2.543
-11.5 | -0.245 | 0.07521 | -0.016 | -3.257
-11 | -0.28 | 0.07031 | -0.016 | -3.976
-10.5 | -0.308 | 0.06762 | -0.016 | -4.559
-10 | -0.331 | 0.06224 | -0.017 | -5.326
-9.5 | -0.348 | 0.05936 | -0.017 | -5.859
-9 | -0.357 | 0.05612 | -0.018 | -6.369
-8.5 | -0.36 | 0.05243 | -0.018 | -6.862
-8 | -0.355 | 0.04916 | -0.019 | -7.218
-7.5 | -0.343 | 0.04474 | -0.02 | -7.676
-7 | -0.325 | 0.04161 | -0.022 | -7.807
-6.5 | -0.3 | 0.03891 | -0.023 | -7.701
-6 | -0.331 | 0.00687 | -0.041 | -48.115
-5.5 | -0.286 | 0.0068 | -0.042 | -42.115
-5 | -0.237 | 0.00665 | -0.043 | -35.629
-4.5 | -0.183 | 0.0066 | -0.044 | -27.791
-4 | -0.127 | 0.00653 | -0.044 | -19.412
-3.5 | -0.068 | 0.00648 | -0.045 | -10.476
-3 | -0.007 | 0.00641 | -0.046 | -1.158
-2.5 | 0.054 | 0.0064 | -0.047 | 8.433
-2 | 0.116 | 0.0064 | -0.048 | 18.11
-1.5 | 0.178 | 0.00647 | -0.049 | 27.53
-1 | 0.241 | 0.00655 | -0.05 | 36.718
-0.5 | 0.303 | 0.0063 | -0.051 | 48.078
0 | 0.365 | 0.00636 | -0.052 | 57.395
0.5 | 0.427 | 0.00607 | -0.053 | 70.271
1 | 0.488 | 0.00612 | -0.054 | 79.836
1.5 | 0.55 | 0.00468 | -0.055 | 117.414
2 | 0.611 | 0.00444 | -0.056 | 137.667
2.5 | 0.672 | 0.00571 | -0.057 | 117.572
3 | 0.732 | 0.00597 | -0.058 | 122.706
3.5 | 0.792 | 0.00628 | -0.059 | 126.135
4 | 0.852 | 0.00661 | -0.059 | 129
4.5 | 0.911 | 0.00691 | -0.06 | 131.911
5 | 0.969 | 0.00723 | -0.061 | 133.945
5.5 | 1.025 | 0.00793 | -0.062 | 129.278
6 | 1.08 | 0.0084 | -0.063 | 128.677
6.5 | 1.133 | 0.00878 | -0.064 | 129.008
7 | 1.182 | 0.0092 | -0.065 | 128.468
7.5 | 1.227 | 0.00959 | -0.066 | 127.973
8 | 1.266 | 0.01014 | -0.067 | 124.844
8.5 | 1.3 | 0.01069 | -0.068 | 121.597
9 | 1.328 | 0.01134 | -0.069 | 117.042
9.5 | 1.348 | 0.01205 | -0.07 | 111.835
10 | 1.355 | 0.01273 | -0.071 | 106.462
10.5 | 1.348 | 0.0136 | -0.072 | 99.084
11 | 1.327 | 0.01437 | -0.072 | 92.394
11.5 | 1.293 | 0.01533 | -0.073 | 84.356
12 | 1.246 | 0.01641 | -0.074 | 75.94
12.5 | 1.185 | 0.01773 | -0.075 | 66.825
13 | 1.11 | 0.01979 | -0.076 | 56.089
13.5 | 1.024 | 0.02214 | -0.076 | 46.229
14 | 0.926 | 0.02539 | -0.076 | 36.486
14.5 | 0.817 | 0.03104 | -0.076 | 26.31
15 | 0.705 | 0.0362 | -0.075 | 19.485

## 150. Re 20M Mach 0.25 (2)
BIGFOIL.COM POLAR EXPORT
NACA67-612 a=0.0
NACA67-612 a=0.0 |  |  |  | Cl Max: | 1.7443 | at alpha= | 18 | deg
XFOIL ncrit=9 |  |  |  | L/D Max: | 146.776 | at alpha= | 3 | deg
Re: | 20000000 |  |  | Cd Min: | 0.14986 | at alpha= | -15.5 | deg
Mach: | 0.25 |  |  | Cl=0 at alpha= | -3.2145 | deg
|  |  |  | @ Cl=0.1, Cd= | 0.0048864
|  |  |  | @ Cl=0.4, Cd= | 0.0052546
|  |  |  | @ Cl=0.6, Cd= | 0.0050651
alpha (deg) | Cl | Cd | Cm | Cl/Cd
-15.5 | -0.3585 | 0.14986 | -0.0532 | -2.3922
-15 | -0.3387 | 0.1443 | -0.0569 | -2.3472
-14.5 | -0.3309 | 0.13544 | -0.0612 | -2.4431
-13.5 | -0.4061 | 0.09972 | -0.0774 | -4.0724
-13 | -0.4442 | 0.08546 | -0.0853 | -5.1978
-12.5 | -0.4582 | 0.07605 | -0.0908 | -6.025
-12 | -0.48 | 0.06652 | -0.0986 | -7.2159
-11.5 | -0.567 | 0.05557 | -0.0976 | -10.2033
-11 | -0.6052 | 0.04873 | -0.0911 | -12.4195
-10.5 | -0.8324 | 0.01317 | -0.068 | -63.2043
-10 | -0.7856 | 0.01078 | -0.0653 | -72.8757
-9.5 | -0.7316 | 0.00928 | -0.0634 | -78.8362
-9 | -0.6737 | 0.00842 | -0.0621 | -80.0119
-8.5 | -0.6148 | 0.00779 | -0.0612 | -78.9217
-8 | -0.5557 | 0.00728 | -0.0604 | -76.3324
-7.5 | -0.4965 | 0.00688 | -0.0597 | -72.1657
-7 | -0.4377 | 0.00648 | -0.0592 | -67.5463
-6.5 | -0.3789 | 0.00612 | -0.0587 | -61.9118
-6 | -0.3201 | 0.00584 | -0.0584 | -54.8116
-5.5 | -0.2621 | 0.00551 | -0.0581 | -47.5681
-5 | -0.2044 | 0.00523 | -0.0578 | -39.0822
-4.5 | -0.1461 | 0.00508 | -0.0577 | -28.7598
-4 | -0.0892 | 0.00495 | -0.0575 | -18.0202
-3.5 | -0.0326 | 0.00489 | -0.0573 | -6.6667
-3 | 0.0245 | 0.00487 | -0.0573 | 5.0308
-2.5 | 0.0818 | 0.00488 | -0.0573 | 16.7623
-2 | 0.1386 | 0.0049 | -0.0574 | 28.2857
-1.5 | 0.1954 | 0.00497 | -0.0575 | 39.3159
-1 | 0.2523 | 0.00503 | -0.0576 | 50.159
-0.5 | 0.3083 | 0.00509 | -0.0576 | 60.5697
0 | 0.3642 | 0.00519 | -0.0576 | 70.1734
0.5 | 0.4196 | 0.00529 | -0.0575 | 79.3195
1 | 0.4745 | 0.00541 | -0.0574 | 87.7079
1.5 | 0.5286 | 0.00553 | -0.0571 | 95.5877
2 | 0.5819 | 0.00561 | -0.0566 | 103.7255
2.5 | 0.6201 | 0.00446 | -0.0536 | 139.0359
3 | 0.6737 | 0.00459 | -0.0532 | 146.7756
3.5 | 0.7197 | 0.00509 | -0.0513 | 141.3949
4 | 0.7687 | 0.00545 | -0.0499 | 141.0459
4.5 | 0.8201 | 0.00572 | -0.049 | 143.3741
5 | 0.8681 | 0.00608 | -0.0474 | 142.7796
5.5 | 0.9125 | 0.00644 | -0.0451 | 141.6925
6 | 0.9462 | 0.00688 | -0.0404 | 137.5291
6.5 | 0.9852 | 0.00733 | -0.0369 | 134.4065
7 | 1.0265 | 0.00776 | -0.034 | 132.2809
7.5 | 1.0692 | 0.00816 | -0.0315 | 131.0294
8 | 1.1114 | 0.00861 | -0.0288 | 129.0825
8.5 | 1.1538 | 0.00907 | -0.0263 | 127.2106
9 | 1.1935 | 0.00964 | -0.0233 | 123.8071
9.5 | 1.233 | 0.01024 | -0.0203 | 120.4102
10 | 1.2734 | 0.01084 | -0.0175 | 117.4723
10.5 | 1.3112 | 0.01152 | -0.0144 | 113.8194
11 | 1.3484 | 0.01229 | -0.0112 | 109.7152
11.5 | 1.3854 | 0.01308 | -0.0081 | 105.9174
12 | 1.4193 | 0.01402 | -0.0046 | 101.234
12.5 | 1.4526 | 0.015 | -0.0011 | 96.84
13 | 1.4824 | 0.01616 | 0.0028 | 91.7327
13.5 | 1.511 | 0.01727 | 0.0069 | 87.4928
14 | 1.5687 | 0.01884 | 0.0044 | 83.2643
14.5 | 1.623 | 0.02083 | 0.0021 | 77.9165
15 | 1.6474 | 0.02276 | 0.0058 | 72.3814
15.5 | 1.6781 | 0.02519 | 0.0074 | 66.6177
16 | 1.6994 | 0.02761 | 0.0106 | 61.5502
16.5 | 1.7129 | 0.03076 | 0.014 | 55.686
17 | 1.7285 | 0.03396 | 0.0168 | 50.8981
17.5 | 1.7332 | 0.03824 | 0.0197 | 45.3243
18 | 1.7443 | 0.04227 | 0.0215 | 41.2657
18.5 | 1.7441 | 0.0475 | 0.0232 | 36.7179
19 | 1.7421 | 0.05318 | 0.0243 | 32.7586
19.5 | 1.7202 | 0.06095 | 0.0249 | 28.2231
20 | 1.7048 | 0.0682 | 0.025 | 24.9971

## 151. Re 20M Mach 0.50 (1)
BIGFOIL.COM POLAR EXPORT
NACA67-612 a=0.0
NACA67-612 a=0.0 |  |  |  | Cl Max: | 1.305 | at alpha= | 7.5 | deg
JavaFoil+Calcfoil stall+Eppler ext transition |  |  |  | L/D Max: | 127.472 | at alpha= | 4.5 | deg
Re: | 20000000 |  |  | Cd Min: | 0.00571 | at alpha= | 1.5 | deg
Mach: | 0.5 |  |  | Cl=0 at alpha= | -2.9412 | deg
|  |  |  | @ Cl=0.1, Cd= | 0.0064759
|  |  |  | @ Cl=0.4, Cd= | 0.0068312
|  |  |  | @ Cl=0.6, Cd= | 0.00593
alpha (deg) | Cl | Cd | Cm | Cl/Cd
-20 | -0.939 | 0.16931 | -0.013 | -5.546
-19.5 | -0.912 | 0.15499 | -0.014 | -5.886
-19 | -0.886 | 0.14457 | -0.014 | -6.126
-18.5 | -0.859 | 0.1379 | -0.015 | -6.229
-18 | -0.83 | 0.14025 | -0.015 | -5.921
-17.5 | -0.803 | 0.132 | -0.015 | -6.084
-17 | -0.776 | 0.12909 | -0.015 | -6.008
-16.5 | -0.749 | 0.11844 | -0.016 | -6.322
-16 | -0.721 | 0.11592 | -0.016 | -6.223
-15.5 | -0.695 | 0.10339 | -0.017 | -6.721
-15 | -0.668 | 0.09766 | -0.017 | -6.838
-14.5 | -0.643 | 0.08742 | -0.018 | -7.351
-14 | -0.611 | 0.09443 | -0.017 | -6.467
-13.5 | -0.583 | 0.08971 | -0.017 | -6.502
-13 | -0.557 | 0.08111 | -0.018 | -6.865
-12.5 | -0.53 | 0.07546 | -0.019 | -7.023
-12 | -0.503 | 0.06956 | -0.02 | -7.236
-11.5 | -0.48 | 0.061 | -0.022 | -7.865
-11 | -0.458 | 0.05183 | -0.025 | -8.833
-10.5 | -0.513 | 0.00846 | -0.037 | -60.687
-10 | -0.39 | 0.06565 | -0.019 | -5.935
-9.5 | -0.362 | 0.05853 | -0.02 | -6.193
-9 | -0.335 | 0.05397 | -0.021 | -6.214
-8.5 | -0.308 | 0.0499 | -0.022 | -6.175
-8 | -0.281 | 0.04584 | -0.023 | -6.133
-7.5 | -0.255 | 0.04146 | -0.026 | -6.145
-7 | -0.224 | 0.04601 | -0.021 | -4.87
-6.5 | -0.196 | 0.04454 | -0.021 | -4.407
-6 | -0.169 | 0.04071 | -0.022 | -4.149
-5.5 | -0.141 | 0.04046 | -0.022 | -3.488
-5 | -0.148 | 0.03737 | -0.023 | -3.953
-4.5 | -0.148 | 0.03445 | -0.025 | -4.3
-4 | -0.134 | 0.00697 | -0.05 | -19.275
-3.5 | -0.074 | 0.00689 | -0.051 | -10.726
-3 | -0.008 | 0.00684 | -0.052 | -1.196
-2.5 | 0.06 | 0.00676 | -0.053 | 8.849
-2 | 0.129 | 0.00627 | -0.054 | 20.548
-1.5 | 0.199 | 0.00625 | -0.055 | 31.765
-1 | 0.269 | 0.00592 | -0.056 | 45.359
-0.5 | 0.338 | 0.00674 | -0.057 | 50.201
0 | 0.406 | 0.00684 | -0.058 | 59.39
0.5 | 0.475 | 0.00695 | -0.059 | 68.306
1 | 0.543 | 0.00707 | -0.06 | 76.821
1.5 | 0.611 | 0.00571 | -0.061 | 107.162
2 | 0.679 | 0.00601 | -0.062 | 112.949
2.5 | 0.747 | 0.00631 | -0.063 | 118.252
3 | 0.814 | 0.00667 | -0.064 | 122.032
3.5 | 0.88 | 0.0071 | -0.065 | 124.058
4 | 0.946 | 0.00751 | -0.066 | 126.099
4.5 | 1.01 | 0.00793 | -0.067 | 127.472
5 | 1.073 | 0.00868 | -0.068 | 123.611
5.5 | 1.133 | 0.00934 | -0.069 | 121.348
6 | 1.19 | 0.00988 | -0.07 | 120.487
6.5 | 1.241 | 0.01048 | -0.071 | 118.315
7 | 1.282 | 0.01125 | -0.072 | 113.985
7.5 | 1.305 | 0.01216 | -0.073 | 107.267
8 | 1.299 | 0.01327 | -0.074 | 97.861
8.5 | 1.232 | 0.01467 | -0.075 | 84.004
9 | 0.786 | 0.01637 | -0.076 | 48.048
9.5 | 0.817 | 0.01722 | -0.077 | 47.447
10 | 0.845 | 0.01965 | -0.078 | 42.999
10.5 | 0.878 | 0.01907 | -0.079 | 46.065
11 | 0.903 | 0.02237 | -0.08 | 40.364
11.5 | 0.933 | 0.02256 | -0.081 | 41.378
12 | 0.965 | 0.02369 | -0.082 | 40.732
12.5 | 0.988 | 0.02737 | -0.082 | 36.094

## 152. Re 20M Mach 0.50 (2)
BIGFOIL.COM POLAR EXPORT
NACA67-612 a=0.0
NACA67-612 a=0.0 |  |  |  | Cl Max: | 1.4271 | at alpha= | 11 | deg
XFOIL ncrit=9 |  |  |  | L/D Max: | 148.648 | at alpha= | 3 | deg
Re: | 20000000 |  |  | Cd Min: | 0.01854 | at alpha= | 11 | deg
Mach: | 0.5 |  |  | Cl=0 at alpha= | -99 | deg
|  |  |  | @ Cl=0.1, Cd= | 0.00526
|  |  |  | @ Cl=0.4, Cd= | 0.00526
|  |  |  | @ Cl=0.6, Cd= | 0.0057021
alpha (deg) | Cl | Cd | Cm | Cl/Cd
0 | 0.4165 | 0.00526 | -0.0654 | 79.1825
0.5 | 0.4768 | 0.00538 | -0.0646 | 88.6245
1 | 0.5359 | 0.00551 | -0.0635 | 97.2595
1.5 | 0.5925 | 0.00568 | -0.062 | 104.3134
2 | 0.6467 | 0.00584 | -0.06 | 110.7363
2.5 | 0.6938 | 0.00562 | -0.0566 | 123.452
3 | 0.7254 | 0.00488 | -0.05 | 148.6475
3.5 | 0.7614 | 0.0053 | -0.044 | 143.6604
4 | 0.8018 | 0.00582 | -0.039 | 137.7663
4.5 | 0.8433 | 0.00638 | -0.0343 | 132.1787
5 | 0.8906 | 0.0069 | -0.0306 | 129.0725
5.5 | 0.9372 | 0.00748 | -0.0267 | 125.2941
6 | 0.9795 | 0.00819 | -0.0221 | 119.5971
6.5 | 1.0205 | 0.00902 | -0.0172 | 113.1375
7 | 1.0679 | 0.00972 | -0.0132 | 109.8663
7.5 | 1.1176 | 0.01038 | -0.0095 | 107.6686
8 | 1.1656 | 0.01115 | -0.0054 | 104.5381
8.5 | 1.2128 | 0.012 | -0.0009 | 101.0667
9 | 1.2586 | 0.01298 | 0.0038 | 96.9646
9.5 | 1.3015 | 0.01415 | 0.009 | 91.9788
10 | 1.3457 | 0.01536 | 0.0142 | 87.6107
10.5 | 1.3907 | 0.01671 | 0.0195 | 83.2256
11 | 1.4271 | 0.01854 | 0.0261 | 76.9741