## index
index | Re | Mach | Datasource
1 | 50000 | 0 | JavaFoil+Calcfoil stall+Eppler ext transition
2 | 50000 | 0 | Wind Tunnel (SoarTech 8)
3 | 50000 | 0 | XFOIL ncrit=9
4 | 50000 | 0.1 | JavaFoil+Calcfoil stall+Eppler ext transition
5 | 50000 | 0.1 | XFOIL ncrit=9
6 | 50000 | 0.25 | JavaFoil+Calcfoil stall+Eppler ext transition
7 | 50000 | 0.25 | XFOIL ncrit=9
8 | 50000 | 0.5 | JavaFoil+Calcfoil stall+Eppler ext transition
9 | 50000 | 0.5 | XFOIL ncrit=9
10 | 100000 | 0 | JavaFoil+Calcfoil stall+Eppler ext transition
11 | 100000 | 0 | Wind Tunnel (SoarTech 8)
12 | 100000 | 0 | Wind Tunnel (SoarTech 8)
13 | 100000 | 0 | Wind Tunnel (SoarTech 8)
14 | 100000 | 0 | XFOIL ncrit=9
15 | 100000 | 0.1 | JavaFoil+Calcfoil stall+Eppler ext transition
16 | 100000 | 0.1 | XFOIL ncrit=9
17 | 100000 | 0.25 | JavaFoil+Calcfoil stall+Eppler ext transition
18 | 100000 | 0.25 | XFOIL ncrit=9
19 | 100000 | 0.5 | JavaFoil+Calcfoil stall+Eppler ext transition
20 | 100000 | 0.5 | XFOIL ncrit=9
21 | 250000 | 0 | JavaFoil+Calcfoil stall+Eppler ext transition
22 | 250000 | 0 | XFOIL ncrit=9
23 | 250000 | 0.1 | JavaFoil+Calcfoil stall+Eppler ext transition
24 | 250000 | 0.1 | XFOIL ncrit=9
25 | 250000 | 0.25 | JavaFoil+Calcfoil stall+Eppler ext transition
26 | 250000 | 0.25 | XFOIL ncrit=9
27 | 250000 | 0.5 | JavaFoil+Calcfoil stall+Eppler ext transition
28 | 250000 | 0.5 | XFOIL ncrit=9
29 | 500000 | 0 | JavaFoil+Calcfoil stall+Eppler ext transition
30 | 500000 | 0 | XFOIL ncrit=9
31 | 500000 | 0.1 | JavaFoil+Calcfoil stall+Eppler ext transition
32 | 500000 | 0.1 | XFOIL ncrit=9
33 | 500000 | 0.25 | JavaFoil+Calcfoil stall+Eppler ext transition
34 | 500000 | 0.25 | XFOIL ncrit=9
35 | 500000 | 0.5 | JavaFoil+Calcfoil stall+Eppler ext transition
36 | 500000 | 0.5 | XFOIL ncrit=9
37 | 750000 | 0 | JavaFoil+Calcfoil stall+Eppler ext transition
38 | 750000 | 0 | XFOIL ncrit=9
39 | 750000 | 0.1 | JavaFoil+Calcfoil stall+Eppler ext transition
40 | 750000 | 0.1 | XFOIL ncrit=9
41 | 750000 | 0.25 | JavaFoil+Calcfoil stall+Eppler ext transition
42 | 750000 | 0.25 | XFOIL ncrit=9
43 | 750000 | 0.5 | JavaFoil+Calcfoil stall+Eppler ext transition
44 | 750000 | 0.5 | XFOIL ncrit=9
45 | 1000000 | 0 | JavaFoil+Calcfoil stall+Eppler ext transition
46 | 1000000 | 0 | XFOIL ncrit=9
47 | 1000000 | 0.1 | JavaFoil+Calcfoil stall+Eppler ext transition
48 | 1000000 | 0.1 | XFOIL ncrit=9
49 | 1000000 | 0.25 | JavaFoil+Calcfoil stall+Eppler ext transition
50 | 1000000 | 0.25 | XFOIL ncrit=9
51 | 1000000 | 0.5 | JavaFoil+Calcfoil stall+Eppler ext transition
52 | 1000000 | 0.5 | XFOIL ncrit=9
53 | 2000000 | 0 | JavaFoil+Calcfoil stall+Eppler ext transition
54 | 2000000 | 0 | XFOIL ncrit=9
55 | 2000000 | 0.1 | JavaFoil+Calcfoil stall+Eppler ext transition
56 | 2000000 | 0.1 | XFOIL ncrit=9
57 | 2000000 | 0.25 | JavaFoil+Calcfoil stall+Eppler ext transition
58 | 2000000 | 0.25 | XFOIL ncrit=9
59 | 2000000 | 0.5 | JavaFoil+Calcfoil stall+Eppler ext transition
60 | 2000000 | 0.5 | XFOIL ncrit=9
61 | 3000000 | 0 | JavaFoil+Calcfoil stall+Eppler ext transition
62 | 3000000 | 0 | XFOIL ncrit=9
63 | 3000000 | 0.1 | JavaFoil+Calcfoil stall+Eppler ext transition
64 | 3000000 | 0.1 | XFOIL ncrit=9
65 | 3000000 | 0.25 | JavaFoil+Calcfoil stall+Eppler ext transition
66 | 3000000 | 0.25 | XFOIL ncrit=9
67 | 3000000 | 0.5 | JavaFoil+Calcfoil stall+Eppler ext transition
68 | 3000000 | 0.5 | XFOIL ncrit=9
69 | 4000000 | 0 | JavaFoil+Calcfoil stall+Eppler ext transition
70 | 4000000 | 0 | XFOIL ncrit=9
71 | 4000000 | 0.1 | JavaFoil+Calcfoil stall+Eppler ext transition
72 | 4000000 | 0.1 | XFOIL ncrit=9
73 | 4000000 | 0.25 | JavaFoil+Calcfoil stall+Eppler ext transition
74 | 4000000 | 0.25 | XFOIL ncrit=9
75 | 4000000 | 0.5 | JavaFoil+Calcfoil stall+Eppler ext transition
76 | 4000000 | 0.5 | XFOIL ncrit=9
77 | 5000000 | 0 | JavaFoil+Calcfoil stall+Eppler ext transition
78 | 5000000 | 0 | XFOIL ncrit=9
79 | 5000000 | 0.1 | JavaFoil+Calcfoil stall+Eppler ext transition
80 | 5000000 | 0.1 | XFOIL ncrit=9
81 | 5000000 | 0.25 | JavaFoil+Calcfoil stall+Eppler ext transition
82 | 5000000 | 0.25 | XFOIL ncrit=9
83 | 5000000 | 0.5 | JavaFoil+Calcfoil stall+Eppler ext transition
84 | 5000000 | 0.5 | XFOIL ncrit=9
85 | 6000000 | 0 | JavaFoil+Calcfoil stall+Eppler ext transition
86 | 6000000 | 0 | XFOIL ncrit=9
87 | 6000000 | 0.1 | JavaFoil+Calcfoil stall+Eppler ext transition
88 | 6000000 | 0.1 | XFOIL ncrit=9
89 | 6000000 | 0.25 | JavaFoil+Calcfoil stall+Eppler ext transition
90 | 6000000 | 0.25 | XFOIL ncrit=9
91 | 6000000 | 0.5 | JavaFoil+Calcfoil stall+Eppler ext transition
92 | 6000000 | 0.5 | XFOIL ncrit=9
93 | 7000000 | 0 | JavaFoil+Calcfoil stall+Eppler ext transition
94 | 7000000 | 0 | XFOIL ncrit=9
95 | 7000000 | 0.1 | JavaFoil+Calcfoil stall+Eppler ext transition
96 | 7000000 | 0.1 | XFOIL ncrit=9
97 | 7000000 | 0.25 | JavaFoil+Calcfoil stall+Eppler ext transition
98 | 7000000 | 0.25 | XFOIL ncrit=9
99 | 7000000 | 0.5 | JavaFoil+Calcfoil stall+Eppler ext transition
100 | 7000000 | 0.5 | XFOIL ncrit=9
101 | 8000000 | 0 | JavaFoil+Calcfoil stall+Eppler ext transition
102 | 8000000 | 0 | XFOIL ncrit=9
103 | 8000000 | 0.1 | JavaFoil+Calcfoil stall+Eppler ext transition
104 | 8000000 | 0.1 | XFOIL ncrit=9
105 | 8000000 | 0.25 | JavaFoil+Calcfoil stall+Eppler ext transition
106 | 8000000 | 0.25 | XFOIL ncrit=9
107 | 8000000 | 0.5 | JavaFoil+Calcfoil stall+Eppler ext transition
108 | 8000000 | 0.5 | XFOIL ncrit=9
109 | 10000000 | 0 | JavaFoil+Calcfoil stall+Eppler ext transition
110 | 10000000 | 0 | XFOIL ncrit=9
111 | 10000000 | 0.1 | JavaFoil+Calcfoil stall+Eppler ext transition
112 | 10000000 | 0.1 | XFOIL ncrit=9
113 | 10000000 | 0.25 | JavaFoil+Calcfoil stall+Eppler ext transition
114 | 10000000 | 0.25 | XFOIL ncrit=9
115 | 10000000 | 0.5 | JavaFoil+Calcfoil stall+Eppler ext transition
116 | 10000000 | 0.5 | XFOIL ncrit=9
117 | 12000000 | 0 | JavaFoil+Calcfoil stall+Eppler ext transition
118 | 12000000 | 0 | XFOIL ncrit=9
119 | 12000000 | 0.1 | JavaFoil+Calcfoil stall+Eppler ext transition
120 | 12000000 | 0.1 | XFOIL ncrit=9
121 | 12000000 | 0.25 | JavaFoil+Calcfoil stall+Eppler ext transition
122 | 12000000 | 0.25 | XFOIL ncrit=9
123 | 12000000 | 0.5 | JavaFoil+Calcfoil stall+Eppler ext transition
124 | 12000000 | 0.5 | XFOIL ncrit=9
125 | 14000000 | 0 | JavaFoil+Calcfoil stall+Eppler ext transition
126 | 14000000 | 0 | XFOIL ncrit=9
127 | 14000000 | 0.1 | JavaFoil+Calcfoil stall+Eppler ext transition
128 | 14000000 | 0.1 | XFOIL ncrit=9
129 | 14000000 | 0.25 | JavaFoil+Calcfoil stall+Eppler ext transition
130 | 14000000 | 0.25 | XFOIL ncrit=9
131 | 14000000 | 0.5 | JavaFoil+Calcfoil stall+Eppler ext transition
132 | 14000000 | 0.5 | XFOIL ncrit=9
133 | 16000000 | 0 | JavaFoil+Calcfoil stall+Eppler ext transition
134 | 16000000 | 0 | XFOIL ncrit=9
135 | 16000000 | 0.1 | JavaFoil+Calcfoil stall+Eppler ext transition
136 | 16000000 | 0.1 | XFOIL ncrit=9
137 | 16000000 | 0.25 | JavaFoil+Calcfoil stall+Eppler ext transition
138 | 16000000 | 0.25 | XFOIL ncrit=9
139 | 16000000 | 0.5 | JavaFoil+Calcfoil stall+Eppler ext transition
140 | 16000000 | 0.5 | XFOIL ncrit=9
141 | 18000000 | 0 | JavaFoil+Calcfoil stall+Eppler ext transition
142 | 18000000 | 0 | XFOIL ncrit=9
143 | 18000000 | 0.1 | JavaFoil+Calcfoil stall+Eppler ext transition
144 | 18000000 | 0.1 | XFOIL ncrit=9
145 | 18000000 | 0.25 | JavaFoil+Calcfoil stall+Eppler ext transition
146 | 18000000 | 0.25 | XFOIL ncrit=9
147 | 18000000 | 0.5 | JavaFoil+Calcfoil stall+Eppler ext transition
148 | 18000000 | 0.5 | XFOIL ncrit=9
149 | 20000000 | 0 | JavaFoil+Calcfoil stall+Eppler ext transition
150 | 20000000 | 0 | XFOIL ncrit=9
151 | 20000000 | 0.1 | JavaFoil+Calcfoil stall+Eppler ext transition
152 | 20000000 | 0.1 | XFOIL ncrit=9
153 | 20000000 | 0.25 | JavaFoil+Calcfoil stall+Eppler ext transition
154 | 20000000 | 0.25 | XFOIL ncrit=9
155 | 20000000 | 0.5 | JavaFoil+Calcfoil stall+Eppler ext transition
156 | 20000000 | 0.5 | XFOIL ncrit=9
157 | 58948 | 0 | JavaFoil+Calcfoil stall+Eppler ext transition
158 | 58948 | 0 | Wind Tunnel (SoarTech 8)
159 | 58948 | 0 | Wind Tunnel (SoarTech 8)
160 | 58948 | 0 | XFOIL ncrit=9
161 | 58948 | 0.1 | JavaFoil+Calcfoil stall+Eppler ext transition
162 | 58948 | 0.1 | XFOIL ncrit=9
163 | 58948 | 0.25 | JavaFoil+Calcfoil stall+Eppler ext transition
164 | 58948 | 0.25 | XFOIL ncrit=9
165 | 58948 | 0.5 | JavaFoil+Calcfoil stall+Eppler ext transition
166 | 58948 | 0.5 | XFOIL ncrit=9
167 | 78980 | 0 | Wind Tunnel (SoarTech 8)
168 | 101072 | 0 | JavaFoil+Calcfoil stall+Eppler ext transition
169 | 101072 | 0 | Wind Tunnel (SoarTech 8)
170 | 101072 | 0 | Wind Tunnel (SoarTech 8)
171 | 101072 | 0 | Wind Tunnel (SoarTech 8)
172 | 101072 | 0 | XFOIL ncrit=9
173 | 101072 | 0.1 | JavaFoil+Calcfoil stall+Eppler ext transition
174 | 101072 | 0.1 | XFOIL ncrit=9
175 | 101072 | 0.25 | JavaFoil+Calcfoil stall+Eppler ext transition
176 | 101072 | 0.25 | XFOIL ncrit=9
177 | 101072 | 0.5 | JavaFoil+Calcfoil stall+Eppler ext transition
178 | 101072 | 0.5 | XFOIL ncrit=9
179 | 100881 | 0 | JavaFoil+Calcfoil stall+Eppler ext transition
180 | 100881 | 0 | Wind Tunnel (SoarTech 8)
181 | 100881 | 0 | Wind Tunnel (SoarTech 8)
182 | 100881 | 0 | Wind Tunnel (SoarTech 8)
183 | 100881 | 0 | XFOIL ncrit=9
184 | 100881 | 0.1 | JavaFoil+Calcfoil stall+Eppler ext transition
185 | 100881 | 0.1 | XFOIL ncrit=9
186 | 100881 | 0.25 | JavaFoil+Calcfoil stall+Eppler ext transition
187 | 100881 | 0.25 | XFOIL ncrit=9
188 | 100881 | 0.5 | JavaFoil+Calcfoil stall+Eppler ext transition
189 | 100881 | 0.5 | XFOIL ncrit=9
190 | 101300 | 0 | JavaFoil+Calcfoil stall+Eppler ext transition
191 | 101300 | 0 | Wind Tunnel (SoarTech 8)
192 | 101300 | 0 | Wind Tunnel (SoarTech 8)
193 | 101300 | 0 | Wind Tunnel (SoarTech 8)
194 | 101300 | 0 | XFOIL ncrit=9
195 | 101300 | 0.1 | JavaFoil+Calcfoil stall+Eppler ext transition
196 | 101300 | 0.1 | XFOIL ncrit=9
197 | 101300 | 0.25 | JavaFoil+Calcfoil stall+Eppler ext transition
198 | 101300 | 0.25 | XFOIL ncrit=9
199 | 101300 | 0.5 | JavaFoil+Calcfoil stall+Eppler ext transition
200 | 101300 | 0.5 | XFOIL ncrit=9
201 | 127300 | 0 | Wind Tunnel (SoarTech 8)
202 | 150200 | 0 | Wind Tunnel (SoarTech 8)
203 | 200200 | 0 | Wind Tunnel (SoarTech 8)
204 | 305100 | 0 | Wind Tunnel (SoarTech 8)
205 | 60300 | 0 | Wind Tunnel (SoarTech 8)
206 | 60300 | 0 | Wind Tunnel (SoarTech 8)

## 1. Re 50k Mach 0.00 (1)
BIGFOIL.COM POLAR EXPORT
s4233
S4233-136-84 |  |  |  | Cl Max: | 1.334 | at alpha= | 9.5 | deg
JavaFoil+Calcfoil stall+Eppler ext transition |  |  |  | L/D Max: | 40.605 | at alpha= | 6.5 | deg
Re: | 50000 |  |  | Cd Min: | 0.01616 | at alpha= | -2.5 | deg
Mach: | 0 |  |  | Cl=0 at alpha= | -3.2373 | deg
|  |  |  | @ Cl=0.1, Cd= | 0.01617
|  |  |  | @ Cl=0.4, Cd= | 0.017788
|  |  |  | @ Cl=0.6, Cd= | 0.019321
alpha (deg) | Cl | Cd | Cm | Cl/Cd
-18 | -0.472 | 0.31813 | -0.018 | -1.484
-17.5 | -0.486 | 0.31494 | -0.017 | -1.542
-17 | -0.499 | 0.29409 | -0.018 | -1.697
-16.5 | -0.512 | 0.27346 | -0.018 | -1.871
-16 | -0.523 | 0.25295 | -0.018 | -2.07
-15.5 | -0.534 | 0.23179 | -0.018 | -2.305
-15 | -0.544 | 0.21492 | -0.018 | -2.53
-14.5 | -0.552 | 0.1986 | -0.018 | -2.778
-14 | -0.558 | 0.18154 | -0.018 | -3.073
-13.5 | -0.562 | 0.16398 | -0.019 | -3.427
-13 | -0.564 | 0.15039 | -0.019 | -3.748
-12.5 | -0.563 | 0.13776 | -0.019 | -4.083
-12 | -0.559 | 0.12657 | -0.019 | -4.413
-11.5 | -0.551 | 0.11645 | -0.019 | -4.735
-11 | -0.541 | 0.11104 | -0.019 | -4.87
-10.5 | -0.527 | 0.10291 | -0.019 | -5.119
-10 | -0.509 | 0.09491 | -0.019 | -5.367
-9.5 | -0.488 | 0.08734 | -0.02 | -5.591
-9 | -0.464 | 0.0778 | -0.02 | -5.962
-8.5 | -0.436 | 0.07466 | -0.02 | -5.837
-8 | -0.405 | 0.06745 | -0.021 | -6
-7.5 | -0.371 | 0.06375 | -0.021 | -5.812
-7 | -0.334 | 0.05934 | -0.021 | -5.623
-6.5 | -0.294 | 0.05532 | -0.022 | -5.321
-6 | -0.253 | 0.05142 | -0.023 | -4.921
-5.5 | -0.21 | 0.04878 | -0.023 | -4.302
-5 | -0.165 | 0.0462 | -0.024 | -3.576
-4.5 | -0.119 | 0.04383 | -0.025 | -2.723
-4 | -0.09 | 0.01663 | -0.064 | -5.427
-3.5 | -0.031 | 0.01645 | -0.064 | -1.896
-3 | 0.028 | 0.01619 | -0.065 | 1.759
-2.5 | 0.088 | 0.01616 | -0.065 | 5.477
-2 | 0.149 | 0.01621 | -0.066 | 9.174
-1.5 | 0.209 | 0.01627 | -0.066 | 12.861
-1 | 0.269 | 0.01635 | -0.067 | 16.482
-0.5 | 0.33 | 0.01652 | -0.067 | 19.953
0 | 0.375 | 0.01763 | -0.068 | 21.292
0.5 | 0.432 | 0.01799 | -0.068 | 24.021
1 | 0.489 | 0.01839 | -0.069 | 26.561
1.5 | 0.545 | 0.01884 | -0.069 | 28.921
2 | 0.601 | 0.01933 | -0.07 | 31.118
2.5 | 0.657 | 0.01991 | -0.07 | 33.026
3 | 0.713 | 0.02054 | -0.07 | 34.703
3.5 | 0.769 | 0.02114 | -0.071 | 36.368
4 | 0.824 | 0.02189 | -0.072 | 37.662
4.5 | 0.879 | 0.02266 | -0.072 | 38.786
5 | 0.934 | 0.02352 | -0.072 | 39.707
5.5 | 0.988 | 0.02451 | -0.073 | 40.292
6 | 1.04 | 0.02565 | -0.073 | 40.557
6.5 | 1.091 | 0.02688 | -0.074 | 40.605
7 | 1.139 | 0.0282 | -0.074 | 40.377
7.5 | 1.184 | 0.02962 | -0.075 | 39.959
8 | 1.225 | 0.03138 | -0.075 | 39.042
8.5 | 1.264 | 0.03327 | -0.076 | 37.983
9 | 1.306 | 0.03647 | -0.077 | 35.796
9.5 | 1.334 | 0.03792 | -0.077 | 35.172
10 | 1.155 | 0.07366 | -0.033 | 15.682
10.5 | 1.171 | 0.07916 | -0.028 | 14.798
11 | 1.185 | 0.08507 | -0.027 | 13.924
11.5 | 1.193 | 0.09065 | -0.027 | 13.161
12 | 1.197 | 0.09804 | -0.027 | 12.207
12.5 | 1.196 | 0.10535 | -0.027 | 11.349
13 | 1.19 | 0.11326 | -0.027 | 10.505
13.5 | 1.18 | 0.12226 | -0.027 | 9.648
14 | 1.165 | 0.1322 | -0.027 | 8.812
14.5 | 1.147 | 0.14245 | -0.027 | 8.049

## 2. Re 50k Mach 0.00 (2)
BIGFOIL.COM POLAR EXPORT
s4233
S4233-136-84 |  |  |  | Cl Max: | 1.25 | at alpha= | 11.23 | deg
Wind Tunnel (SoarTech 8) |  |  |  | L/D Max: |  | at alpha= |  | deg
Re: | 50000 |  |  | Cd Min: |  | at alpha= |  | deg
Mach: | 0 |  |  | Cl=0 at alpha= | -1.57 | deg
@ Cl=0.1, Cd=
@ Cl=0.4, Cd=
@ Cl=0.6, Cd=
alpha (deg) | Cl | Cd | Cm | Cl/Cd
-7.12 | -0.48
-7.01 | -0.46
-6.71 | -0.45
-6.62 | -0.45
-6.29 | -0.41
-6.21 | -0.41
-5.91 | -0.37
-5.8 | -0.36
-5.48 | -0.33
-5.39 | -0.32
-5.08 | -0.3
-4.97 | -0.28
-4.67 | -0.25
-4.56 | -0.25
-4.26 | -0.21
-4.16 | -0.2
-3.85 | -0.17
-3.75 | -0.16
-3.43 | -0.12
-3.35 | -0.12
-3.04 | -0.09
-2.94 | -0.08
-2.63 | -0.06
-2.53 | -0.06
-2.23 | -0.04
-2.12 | -0.03
-1.82 | 0.01
-1.72 | -0.02
-1.42 | 0.02
-1.32 | -0.01
-1 | 0.03
-0.91 | 0.02
-0.6 | 0.08
-0.51 | 0.07
-0.18 | 0.14
-0.09 | 0.11
0.21 | 0.18
0.33 | 0.15
0.64 | 0.21
0.73 | 0.21
1.04 | 0.23
1.13 | 0.23
1.43 | 0.25
1.55 | 0.25
1.83 | 0.29
1.94 | 0.27
2.25 | 0.31
2.35 | 0.29
2.64 | 0.31
2.75 | 0.33
3.06 | 0.34
3.16 | 0.33
3.46 | 0.37
3.56 | 0.36
3.88 | 0.41
3.97 | 0.39
4.28 | 0.45
4.38 | 0.44
4.68 | 0.48
4.79 | 0.48
5.08 | 0.49
5.19 | 0.46
5.48 | 0.52
5.59 | 0.51
5.9 | 0.56
6 | 0.53
6.3 | 0.59
6.41 | 0.59
6.73 | 0.7
6.85 | 0.77
7.18 | 0.88
7.26 | 0.83
7.57 | 0.91
7.68 | 0.94
7.99 | 0.98
8.09 | 0.97
8.4 | 1.03
8.5 | 1.02
8.8 | 1.06
8.9 | 1.05
9.21 | 1.09
9.3 | 1.1
9.6 | 1.1
9.73 | 1.13
10.03 | 1.17
10.12 | 1.14
10.44 | 1.18
10.52 | 1.15
10.83 | 1.2
10.92 | 1.19
11.23 | 1.25
11.34 | 1.23
11.63 | 1.2
11.73 | 1.2
12.03 | 1.18
12.14 | 1.2
12.43 | 1.19
12.56 | 1.21
12.82 | 1.17
12.94 | 1.18
13.23 | 1.15
13.33 | 1.17
13.62 | 1.13
13.73 | 1.15
14.03 | 1.17
14.13 | 1.15
14.42 | 1.15
14.52 | 1.14
14.8 | 1.1
14.92 | 1.14
15.22 | 1.09
15.34 | 1.13
15.6 | 1.06
15.66 | 0.9
15.98 | 0.93
16.08 | 0.92
16.36 | 0.85
16.47 | 0.85
16.74 | 0.85
16.87 | 0.86
17.17 | 0.81
17.25 | 0.81
17.56 | 0.85
17.68 | 0.91
17.96 | 0.85
18.06 | 0.81
18.35 | 0.82
18.45 | 0.83
18.76 | 0.87
18.85 | 0.82
19.15 | 0.85
19.2 | 0.81

## 3. Re 50k Mach 0.00 (3)
BIGFOIL.COM POLAR EXPORT
s4233
S4233-136-84 |  |  |  | Cl Max: | 1.2484 | at alpha= | 14 | deg
XFOIL ncrit=9 |  |  |  | L/D Max: | 19.7203 | at alpha= | 13 | deg
Re: | 50000 |  |  | Cd Min: | 0.24286 | at alpha= | 19 | deg
Mach: | 0 |  |  | Cl=0 at alpha= | -0.23448 | deg
|  |  |  | @ Cl=0.1, Cd= | 0.038336
|  |  |  | @ Cl=0.4, Cd= | 0.054262
|  |  |  | @ Cl=0.6, Cd= | 0.071906
alpha (deg) | Cl | Cd | Cm | Cl/Cd
-20 | -0.5733 | 0.23706 | 0.0184 | -2.4184
-19.5 | -0.5628 | 0.23515 | 0.0129 | -2.3934
-19 | -0.5454 | 0.22776 | 0.0092 | -2.3946
-18.5 | -0.5214 | 0.21904 | 0.0069 | -2.3804
-18 | -0.5092 | 0.21542 | 0.0023 | -2.3638
-17.5 | -0.4928 | 0.20853 | -0.0013 | -2.3632
-17 | -0.4711 | 0.20114 | -0.0037 | -2.3421
-16.5 | -0.4726 | 0.20131 | -0.0094 | -2.3476
-16 | -0.4395 | 0.18873 | -0.0104 | -2.3287
-15.5 | -0.432 | 0.1851 | -0.0145 | -2.3339
-15 | -0.4112 | 0.17663 | -0.0168 | -2.328
-14.5 | -0.4011 | 0.17188 | -0.02 | -2.3336
-14 | -0.3818 | 0.16393 | -0.022 | -2.329
-13.5 | -0.3893 | 0.1622 | -0.0261 | -2.4001
-13 | -0.3601 | 0.15253 | -0.0269 | -2.3608
-12.5 | -0.343 | 0.14524 | -0.0286 | -2.3616
-12 | -0.3405 | 0.13996 | -0.0312 | -2.4328
-11.5 | -0.3483 | 0.13675 | -0.0339 | -2.547
-11 | -0.3267 | 0.12882 | -0.0343 | -2.5361
-10.5 | -0.3117 | 0.12187 | -0.0349 | -2.5576
-10 | -0.3044 | 0.11597 | -0.0353 | -2.6248
-9.5 | -0.3125 | 0.11181 | -0.0353 | -2.7949
-9 | -0.3188 | 0.10729 | -0.0333 | -2.9714
-8.5 | -0.3232 | 0.10286 | -0.0288 | -3.1421
-8 | -0.3564 | 0.1013 | -0.022 | -3.5183
-7.5 | -0.3944 | 0.10007 | -0.0147 | -3.9412
-7 | -0.3874 | 0.0942 | -0.0103 | -4.1125
-6.5 | -0.5532 | 0.07609 | -0.0307 | -7.2703
-6 | -0.5706 | 0.06036 | -0.0374 | -9.4533
-5.5 | -0.5511 | 0.05248 | -0.0377 | -10.5011
-5 | -0.5204 | 0.04543 | -0.0382 | -11.455
-4.5 | -0.4809 | 0.04015 | -0.0377 | -11.9776
-4 | -0.4383 | 0.03644 | -0.0366 | -12.028
-3.5 | -0.3969 | 0.03397 | -0.0351 | -11.6838
-3 | -0.3424 | 0.03174 | -0.0353 | -10.7876
-2.5 | -0.2973 | 0.0295 | -0.0306 | -10.078
-2 | -0.2786 | 0.03063 | -0.0194 | -9.0957
-1.5 | -0.0716 | 0.0338 | -0.0442 | -2.1183
-1 | -0.0779 | 0.03302 | -0.0413 | -2.3592
-0.5 | -0.0308 | 0.03407 | -0.0449 | -0.90402
0 | 0.0272 | 0.0358 | -0.049 | 0.75978
0.5 | 0.0877 | 0.03784 | -0.0529 | 2.3177
1 | 0.1338 | 0.0397 | -0.0543 | 3.3703
1.5 | 0.1787 | 0.04173 | -0.0555 | 4.2823
2 | 0.2227 | 0.04393 | -0.0565 | 5.0694
2.5 | 0.2668 | 0.04627 | -0.0575 | 5.7662
3 | 0.3139 | 0.04878 | -0.0588 | 6.435
3.5 | 0.3701 | 0.05145 | -0.061 | 7.1934
4 | 0.3987 | 0.05415 | -0.0602 | 7.3629
4.5 | 0.4329 | 0.05709 | -0.0602 | 7.5828
5 | 0.484 | 0.05998 | -0.0616 | 8.0694
5.5 | 0.5133 | 0.06321 | -0.061 | 8.1206
6 | 0.5427 | 0.06666 | -0.0608 | 8.1413
6.5 | 0.5893 | 0.06983 | -0.0614 | 8.4391
7 | 0.6095 | 0.07375 | -0.0606 | 8.2644
7.5 | 0.6509 | 0.07714 | -0.0608 | 8.4379
8 | 0.6804 | 0.08098 | -0.0604 | 8.4021
8.5 | 0.7028 | 0.08525 | -0.0598 | 8.244
9 | 0.7377 | 0.08891 | -0.0593 | 8.2972
9.5 | 0.7734 | 0.09239 | -0.0586 | 8.371
10 | 0.8041 | 0.096 | -0.0576 | 8.376
10.5 | 0.8288 | 0.09997 | -0.0565 | 8.2905
11 | 0.8497 | 0.10421 | -0.0553 | 8.1537
11.5 | 0.8779 | 0.10741 | -0.0536 | 8.1734
12 | 0.9237 | 0.10752 | -0.05 | 8.591
12.5 | 0.9295 | 0.11327 | -0.0493 | 8.2061
13 | 1.2266 | 0.0622 | -0.0179 | 19.7203
13.5 | 1.2405 | 0.06879 | -0.0158 | 18.0331
14 | 1.2484 | 0.07637 | -0.0145 | 16.3467
14.5 | 1.215 | 0.08682 | -0.0153 | 13.9945
15 | 1.1673 | 0.10005 | -0.0191 | 11.6672
15.5 | 1.1091 | 0.11703 | -0.027 | 9.4771
17.5 | 0.9026 | 0.21946 | -0.0918 | 4.1128
18 | 0.916 | 0.22752 | -0.0955 | 4.026
18.5 | 0.9379 | 0.23649 | -0.0979 | 3.9659
19 | 0.9517 | 0.24286 | -0.1015 | 3.9187

## 4. Re 50k Mach 0.10 (1)
BIGFOIL.COM POLAR EXPORT
s4233
S4233-136-84 |  |  |  | Cl Max: | 1.336 | at alpha= | 9.5 | deg
JavaFoil+Calcfoil stall+Eppler ext transition |  |  |  | L/D Max: | 40.456 | at alpha= | 6.5 | deg
Re: | 50000 |  |  | Cd Min: | 0.01618 | at alpha= | -2.5 | deg
Mach: | 0.1 |  |  | Cl=0 at alpha= | -3.2417 | deg
|  |  |  | @ Cl=0.1, Cd= | 0.016189
|  |  |  | @ Cl=0.4, Cd= | 0.017819
|  |  |  | @ Cl=0.6, Cd= | 0.019374
alpha (deg) | Cl | Cd | Cm | Cl/Cd
-17.5 | -0.441 | 0.3429 | -0.018 | -1.287
-17 | -0.457 | 0.31818 | -0.018 | -1.437
-16.5 | -0.473 | 0.29042 | -0.018 | -1.627
-16 | -0.487 | 0.27037 | -0.018 | -1.802
-15.5 | -0.501 | 0.24937 | -0.018 | -2.009
-15 | -0.514 | 0.22778 | -0.018 | -2.255
-14.5 | -0.525 | 0.21072 | -0.018 | -2.49
-14 | -0.534 | 0.1938 | -0.018 | -2.754
-13.5 | -0.541 | 0.16648 | -0.019 | -3.249
-13 | -0.545 | 0.15345 | -0.019 | -3.554
-12.5 | -0.547 | 0.14051 | -0.019 | -3.894
-12 | -0.546 | 0.1286 | -0.019 | -4.244
-11.5 | -0.541 | 0.12428 | -0.019 | -4.353
-11 | -0.533 | 0.1133 | -0.019 | -4.701
-10.5 | -0.521 | 0.10438 | -0.019 | -4.988
-10 | -0.505 | 0.09598 | -0.019 | -5.26
-9.5 | -0.485 | 0.08833 | -0.02 | -5.494
-9 | -0.462 | 0.07967 | -0.02 | -5.799
-8.5 | -0.435 | 0.07522 | -0.02 | -5.782
-8 | -0.405 | 0.06808 | -0.021 | -5.942
-7.5 | -0.371 | 0.06401 | -0.021 | -5.793
-7 | -0.334 | 0.05955 | -0.021 | -5.614
-6.5 | -0.295 | 0.0557 | -0.022 | -5.3
-6 | -0.254 | 0.05211 | -0.022 | -4.872
-5.5 | -0.211 | 0.04906 | -0.023 | -4.294
-5 | -0.166 | 0.04628 | -0.024 | -3.585
-4.5 | -0.12 | 0.04387 | -0.025 | -2.733
-4 | -0.091 | 0.01662 | -0.064 | -5.456
-3.5 | -0.031 | 0.01646 | -0.065 | -1.904
-3 | 0.029 | 0.01803 | -0.065 | 1.586
-2.5 | 0.089 | 0.01618 | -0.066 | 5.497
-2 | 0.149 | 0.01623 | -0.066 | 9.211
-1.5 | 0.21 | 0.01628 | -0.067 | 12.914
-1 | 0.271 | 0.01637 | -0.067 | 16.544
-0.5 | 0.331 | 0.01662 | -0.068 | 19.936
0 | 0.377 | 0.01767 | -0.068 | 21.337
0.5 | 0.434 | 0.01804 | -0.068 | 24.063
1 | 0.491 | 0.01845 | -0.069 | 26.593
1.5 | 0.548 | 0.0189 | -0.069 | 28.972
2 | 0.604 | 0.01941 | -0.07 | 31.134
2.5 | 0.66 | 0.01999 | -0.07 | 33.03
3 | 0.716 | 0.02063 | -0.071 | 34.695
3.5 | 0.772 | 0.02125 | -0.071 | 36.326
4 | 0.828 | 0.02202 | -0.072 | 37.601
4.5 | 0.883 | 0.02279 | -0.072 | 38.745
5 | 0.938 | 0.02369 | -0.073 | 39.602
5.5 | 0.992 | 0.02468 | -0.073 | 40.194
6 | 1.045 | 0.02585 | -0.074 | 40.423
6.5 | 1.096 | 0.02709 | -0.074 | 40.456
7 | 1.143 | 0.02844 | -0.075 | 40.208
7.5 | 1.188 | 0.02988 | -0.075 | 39.759
8 | 1.23 | 0.03171 | -0.076 | 38.785
8.5 | 1.268 | 0.03365 | -0.076 | 37.677
9 | 1.309 | 0.03674 | -0.077 | 35.632
9.5 | 1.336 | 0.03837 | -0.078 | 34.814
10 | 1.156 | 0.07415 | -0.032 | 15.594
10.5 | 1.172 | 0.07988 | -0.028 | 14.668
11 | 1.183 | 0.08595 | -0.027 | 13.766
11.5 | 1.19 | 0.09146 | -0.027 | 13.007
12 | 1.191 | 0.09931 | -0.027 | 11.992
12.5 | 1.187 | 0.10677 | -0.027 | 11.116
13 | 1.178 | 0.11611 | -0.027 | 10.145
13.5 | 1.164 | 0.1258 | -0.027 | 9.253
14 | 1.146 | 0.13438 | -0.027 | 8.525
14.5 | 1.123 | 0.1451 | -0.027 | 7.74

## 5. Re 50k Mach 0.10 (2)
BIGFOIL.COM POLAR EXPORT
s4233
S4233-136-84 |  |  |  | Cl Max: | 1.2412 | at alpha= | 14 | deg
XFOIL ncrit=9 |  |  |  | L/D Max: | 19.9324 | at alpha= | 11.5 | deg
Re: | 50000 |  |  | Cd Min: | 0.24358 | at alpha= | 19 | deg
Mach: | 0.1 |  |  | Cl=0 at alpha= | -0.2731 | deg
|  |  |  | @ Cl=0.1, Cd= | 0.038599
|  |  |  | @ Cl=0.4, Cd= | 0.054736
|  |  |  | @ Cl=0.6, Cd= | 0.072479
alpha (deg) | Cl | Cd | Cm | Cl/Cd
-20 | -0.5747 | 0.23782 | 0.0185 | -2.4165
-19.5 | -0.5653 | 0.23665 | 0.0128 | -2.3888
-19 | -0.5446 | 0.22749 | 0.0096 | -2.394
-18.5 | -0.522 | 0.2196 | 0.007 | -2.377
-18 | -0.5112 | 0.21664 | 0.0021 | -2.3597
-17.5 | -0.4917 | 0.20851 | -0.001 | -2.3582
-17 | -0.4716 | 0.20173 | -0.0038 | -2.3378
-16.5 | -0.4751 | 0.20273 | -0.0097 | -2.3435
-16 | -0.4389 | 0.1891 | -0.0104 | -2.321
-15.5 | -0.4339 | 0.18621 | -0.0148 | -2.3302
-15 | -0.4097 | 0.17686 | -0.0167 | -2.3165
-14.5 | -0.4027 | 0.17287 | -0.0203 | -2.3295
-14 | -0.38 | 0.16421 | -0.0221 | -2.3141
-13.5 | -0.3914 | 0.16328 | -0.0265 | -2.3971
-13 | -0.3612 | 0.15335 | -0.0273 | -2.3554
-12.5 | -0.3412 | 0.14557 | -0.0288 | -2.3439
-12 | -0.3359 | 0.13991 | -0.0312 | -2.4008
-11.5 | -0.3501 | 0.13764 | -0.0343 | -2.5436
-11 | -0.3284 | 0.12966 | -0.0348 | -2.5328
-10.5 | -0.3131 | 0.12262 | -0.0353 | -2.5534
-10 | -0.3055 | 0.11667 | -0.0357 | -2.6185
-9.5 | -0.3134 | 0.11249 | -0.0356 | -2.786
-9 | -0.3094 | 0.10688 | -0.0333 | -2.8948
-8.5 | -0.3203 | 0.10319 | -0.0288 | -3.104
-8 | -0.3546 | 0.10175 | -0.022 | -3.485
-7.5 | -0.3909 | 0.10038 | -0.0149 | -3.8942
-7 | -0.3864 | 0.09464 | -0.0105 | -4.0828
-6.5 | -0.5469 | 0.0773 | -0.0298 | -7.075
-6 | -0.5737 | 0.06096 | -0.0381 | -9.4111
-5.5 | -0.5537 | 0.05363 | -0.0375 | -10.3244
-5 | -0.5246 | 0.04639 | -0.0381 | -11.3085
-4.5 | -0.4857 | 0.04084 | -0.0378 | -11.8928
-4 | -0.443 | 0.03694 | -0.0368 | -11.9924
-3.5 | -0.4011 | 0.03434 | -0.0354 | -11.6803
-3 | -0.3417 | 0.03214 | -0.0363 | -10.6316
-2.5 | -0.2956 | 0.02962 | -0.0321 | -9.9797
-2 | -0.2772 | 0.03082 | -0.0208 | -8.9942
-1.5 | -0.0963 | 0.03375 | -0.0398 | -2.8533
-1 | -0.0724 | 0.03336 | -0.0424 | -2.1703
-0.5 | -0.0275 | 0.03435 | -0.0457 | -0.80058
0 | 0.0331 | 0.03614 | -0.0502 | 0.91588
0.5 | 0.0819 | 0.03787 | -0.0522 | 2.1627
1 | 0.1293 | 0.03978 | -0.0539 | 3.2504
1.5 | 0.1756 | 0.04185 | -0.0552 | 4.1959
2 | 0.2212 | 0.04409 | -0.0564 | 5.017
2.5 | 0.2674 | 0.04647 | -0.0577 | 5.7543
3 | 0.3209 | 0.04903 | -0.0597 | 6.545
3.5 | 0.3626 | 0.05164 | -0.0602 | 7.0217
4 | 0.3955 | 0.05439 | -0.0599 | 7.2716
4.5 | 0.4336 | 0.05732 | -0.0603 | 7.5645
5 | 0.4873 | 0.06024 | -0.0618 | 8.0893
5.5 | 0.5095 | 0.06355 | -0.0607 | 8.0173
6 | 0.5469 | 0.06688 | -0.061 | 8.1773
6.5 | 0.5829 | 0.07034 | -0.061 | 8.2869
7 | 0.6124 | 0.07403 | -0.0608 | 8.2723
7.5 | 0.6452 | 0.07776 | -0.0606 | 8.2973
8 | 0.696 | 0.08078 | -0.0608 | 8.616
8.5 | 0.7022 | 0.08575 | -0.0598 | 8.1889
9 | 0.7324 | 0.08974 | -0.0593 | 8.1614
9.5 | 0.7654 | 0.09352 | -0.0587 | 8.1843
10 | 0.795 | 0.09736 | -0.0578 | 8.1656
10.5 | 0.8203 | 0.10144 | -0.0568 | 8.0866
11 | 0.8438 | 0.10558 | -0.0556 | 7.992
11.5 | 1.1792 | 0.05916 | -0.0328 | 19.9324
12.5 | 0.9197 | 0.11587 | -0.0503 | 7.9373
13 | 0.9617 | 0.11472 | -0.0456 | 8.383
13.5 | 1.2344 | 0.07053 | -0.0153 | 17.5018
14 | 1.2412 | 0.07833 | -0.0142 | 15.8458
14.5 | 1.2027 | 0.0894 | -0.0157 | 13.453
15 | 1.1541 | 0.10315 | -0.0202 | 11.1886
15.5 | 1.1013 | 0.11992 | -0.0282 | 9.1836
16 | 0.9182 | 0.17977 | -0.068 | 5.1076
16.5 | 0.9168 | 0.19351 | -0.0747 | 4.7377
17 | 0.8933 | 0.21279 | -0.0888 | 4.198
17.5 | 0.9047 | 0.2203 | -0.0925 | 4.1067
18 | 0.9187 | 0.22845 | -0.0962 | 4.0214
18.5 | 0.9412 | 0.23759 | -0.0985 | 3.9614
19 | 0.9535 | 0.24358 | -0.1025 | 3.9145

## 6. Re 50k Mach 0.25 (1)
BIGFOIL.COM POLAR EXPORT
s4233
S4233-136-84 |  |  |  | Cl Max: | 1.324 | at alpha= | 9 | deg
JavaFoil+Calcfoil stall+Eppler ext transition |  |  |  | L/D Max: | 39.73 | at alpha= | 6 | deg
Re: | 50000 |  |  | Cd Min: | 0.01648 | at alpha= | -1.5 | deg
Mach: | 0.25 |  |  | Cl=0 at alpha= | -3.2377 | deg
|  |  |  | @ Cl=0.1, Cd= | 0.018017
|  |  |  | @ Cl=0.4, Cd= | 0.018097
|  |  |  | @ Cl=0.6, Cd= | 0.019683
alpha (deg) | Cl | Cd | Cm | Cl/Cd
-15.5 | -0.156 | 0.77909 | -0.02 | -0.2
-15 | -0.219 | 0.56332 | -0.02 | -0.388
-14.5 | -0.268 | 0.42387 | -0.02 | -0.631
-14 | -0.31 | 0.34651 | -0.02 | -0.895
-13.5 | -0.348 | 0.26352 | -0.02 | -1.32
-13 | -0.381 | 0.22853 | -0.02 | -1.668
-12.5 | -0.409 | 0.19564 | -0.02 | -2.092
-12 | -0.432 | 0.17633 | -0.02 | -2.452
-11.5 | -0.45 | 0.1518 | -0.02 | -2.963
-11 | -0.461 | 0.13695 | -0.02 | -3.368
-10.5 | -0.466 | 0.12613 | -0.02 | -3.698
-10 | -0.465 | 0.11386 | -0.02 | -4.086
-9.5 | -0.458 | 0.09702 | -0.02 | -4.718
-9 | -0.444 | 0.08775 | -0.021 | -5.062
-8.5 | -0.425 | 0.08208 | -0.02 | -5.175
-8 | -0.4 | 0.07224 | -0.021 | -5.537
-7.5 | -0.37 | 0.06792 | -0.021 | -5.452
-7 | -0.336 | 0.06247 | -0.022 | -5.385
-6.5 | -0.299 | 0.05742 | -0.022 | -5.205
-6 | -0.258 | 0.05341 | -0.023 | -4.834
-5.5 | -0.215 | 0.04997 | -0.023 | -4.301
-5 | -0.17 | 0.04694 | -0.024 | -3.614
-4.5 | -0.123 | 0.04428 | -0.025 | -2.774
-4 | -0.075 | 0.04186 | -0.031 | -1.793
-3.5 | -0.032 | 0.01697 | -0.066 | -1.896
-3 | 0.029 | 0.01828 | -0.067 | 1.607
-2.5 | 0.091 | 0.01803 | -0.067 | 5.068
-2 | 0.154 | 0.01794 | -0.068 | 8.56
-1.5 | 0.216 | 0.01648 | -0.068 | 13.114
-1 | 0.278 | 0.01661 | -0.069 | 16.748
-0.5 | 0.34 | 0.01681 | -0.069 | 20.249
0 | 0.386 | 0.018 | -0.07 | 21.476
0.5 | 0.445 | 0.01841 | -0.07 | 24.159
1 | 0.503 | 0.0189 | -0.071 | 26.614
1.5 | 0.561 | 0.01932 | -0.071 | 29.06
2 | 0.619 | 0.01986 | -0.072 | 31.18
2.5 | 0.677 | 0.02048 | -0.072 | 33.045
3 | 0.734 | 0.02116 | -0.073 | 34.678
3.5 | 0.792 | 0.02191 | -0.073 | 36.125
4 | 0.848 | 0.02269 | -0.074 | 37.395
4.5 | 0.905 | 0.02354 | -0.074 | 38.44
5 | 0.961 | 0.02453 | -0.075 | 39.172
5.5 | 1.016 | 0.02567 | -0.075 | 39.578
6 | 1.07 | 0.02693 | -0.076 | 39.73
6.5 | 1.121 | 0.02831 | -0.076 | 39.613
7 | 1.169 | 0.02979 | -0.076 | 39.242
7.5 | 1.213 | 0.0315 | -0.077 | 38.509
8 | 1.253 | 0.03354 | -0.078 | 37.361
8.5 | 1.297 | 0.03715 | -0.079 | 34.91
9 | 1.324 | 0.03873 | -0.079 | 34.197
9.5 | 1.147 | 0.07131 | -0.035 | 16.08
10 | 1.158 | 0.07705 | -0.028 | 15.034
10.5 | 1.165 | 0.0826 | -0.028 | 14.102
11 | 1.163 | 0.09 | -0.028 | 12.928
11.5 | 1.154 | 0.09901 | -0.027 | 11.653
12 | 1.135 | 0.10865 | -0.027 | 10.45
12.5 | 1.108 | 0.11998 | -0.027 | 9.237
13 | 1.072 | 0.13052 | -0.027 | 8.216
13.5 | 1.028 | 0.14717 | -0.026 | 6.985
14 | 0.975 | 0.16099 | -0.026 | 6.059

## 7. Re 50k Mach 0.25 (2)
BIGFOIL.COM POLAR EXPORT
s4233
S4233-136-84 |  |  |  | Cl Max: | 1.0117 | at alpha= | 20 | deg
XFOIL ncrit=9 |  |  |  | L/D Max: | 8.2745 | at alpha= | 6.5 | deg
Re: | 50000 |  |  | Cd Min: | 0.26819 | at alpha= | 20 | deg
Mach: | 0.25 |  |  | Cl=0 at alpha= | -0.16219 | deg
|  |  |  | @ Cl=0.1, Cd= | 0.039601
|  |  |  | @ Cl=0.4, Cd= | 0.055388
|  |  |  | @ Cl=0.6, Cd= | 0.073538
alpha (deg) | Cl | Cd | Cm | Cl/Cd
-20 | -0.5842 | 0.24299 | 0.0188 | -2.4042
-19.5 | -0.5808 | 0.24608 | 0.0122 | -2.3602
-19 | -0.5459 | 0.22919 | 0.011 | -2.3819
-18.5 | -0.527 | 0.22317 | 0.0072 | -2.3614
-18 | -0.5245 | 0.22464 | 0.0009 | -2.3348
-17.5 | -0.4906 | 0.21039 | -0.0003 | -2.3319
-17 | -0.4774 | 0.20623 | -0.0047 | -2.3149
-16.5 | -0.461 | 0.19941 | -0.0084 | -2.3118
-16 | -0.4382 | 0.19168 | -0.0108 | -2.2861
-15.5 | -0.4459 | 0.19309 | -0.0166 | -2.3093
-15 | -0.4049 | 0.17881 | -0.0172 | -2.2644
-14.5 | -0.4138 | 0.17908 | -0.0224 | -2.3107
-14 | -0.3752 | 0.16645 | -0.023 | -2.2541
-13.5 | -0.3622 | 0.1601 | -0.0258 | -2.2623
-13 | -0.3709 | 0.15868 | -0.0296 | -2.3374
-12.5 | -0.3376 | 0.14826 | -0.0303 | -2.2771
-12 | -0.3209 | 0.14104 | -0.032 | -2.2752
-11.5 | -0.3144 | 0.13532 | -0.034 | -2.3234
-11 | -0.3155 | 0.13076 | -0.036 | -2.4128
-10.5 | -0.3184 | 0.12647 | -0.0374 | -2.5176
-10 | -0.3117 | 0.12056 | -0.0376 | -2.5854
-9.5 | -0.29 | 0.11282 | -0.0362 | -2.5705
-9 | -0.2894 | 0.10805 | -0.0336 | -2.6784
-7.5 | -0.3492 | 0.09966 | -0.017 | -3.5039
-6.5 | -0.5429 | 0.07984 | -0.0316 | -6.7998
-6 | -0.5575 | 0.0703 | -0.0328 | -7.9303
-5.5 | -0.5639 | 0.05959 | -0.0364 | -9.463
-5 | -0.5442 | 0.05195 | -0.0372 | -10.4755
-4.5 | -0.5108 | 0.04505 | -0.038 | -11.3385
-4 | -0.4687 | 0.03993 | -0.0377 | -11.738
-3.5 | -0.4213 | 0.03655 | -0.0371 | -11.5267
-3 | -0.342 | 0.03414 | -0.0411 | -10.0176
-2.5 | -0.2811 | 0.03077 | -0.0409 | -9.1355
-2 | -0.2618 | 0.03224 | -0.0288 | -8.1203
-1.5 | -0.2313 | 0.03294 | -0.0194 | -7.0219
-1 | -0.0516 | 0.03502 | -0.0463 | -1.4734
-0.5 | -0.0352 | 0.03518 | -0.0455 | -1.0006
0 | 0.0169 | 0.03668 | -0.0488 | 0.46074
0.5 | 0.0723 | 0.03856 | -0.0519 | 1.875
1 | 0.1282 | 0.04066 | -0.0547 | 3.153
1.5 | 0.1873 | 0.04301 | -0.0576 | 4.3548
2 | 0.2275 | 0.04518 | -0.0579 | 5.0354
2.5 | 0.2677 | 0.04754 | -0.0583 | 5.631
3 | 0.3093 | 0.05009 | -0.0588 | 6.1749
3.5 | 0.3574 | 0.0528 | -0.06 | 6.7689
4 | 0.4048 | 0.05568 | -0.061 | 7.2701
4.5 | 0.434 | 0.0587 | -0.0604 | 7.3935
5 | 0.4735 | 0.06182 | -0.0607 | 7.6593
5.5 | 0.5172 | 0.06506 | -0.0613 | 7.9496
6 | 0.5415 | 0.06871 | -0.0606 | 7.8809
6.5 | 0.5956 | 0.07198 | -0.0617 | 8.2745
7 | 0.6076 | 0.07623 | -0.0605 | 7.9706
7.5 | 0.6554 | 0.0797 | -0.0609 | 8.2233
8 | 0.6676 | 0.0844 | -0.0601 | 7.91
8.5 | 0.7006 | 0.08847 | -0.0598 | 7.9191
9 | 0.7381 | 0.09233 | -0.0594 | 7.9942
9.5 | 0.7737 | 0.09614 | -0.0586 | 8.0476
10 | 0.8019 | 0.10025 | -0.0577 | 7.999
10.5 | 0.8234 | 0.10484 | -0.0568 | 7.8539
11 | 0.84 | 0.1099 | -0.056 | 7.6433
11.5 | 0.8547 | 0.11525 | -0.0554 | 7.4161
12 | 0.9077 | 0.11539 | -0.0514 | 7.8664
13 | 0.9142 | 0.12939 | -0.0522 | 7.0655
13.5 | 0.9207 | 0.13641 | -0.0529 | 6.7495
14 | 0.9069 | 0.14835 | -0.0577 | 6.1132
14.5 | 0.9182 | 0.15553 | -0.0588 | 5.9037
15 | 0.9315 | 0.162 | -0.0597 | 5.75
15.5 | 0.9143 | 0.17704 | -0.0682 | 5.1644
16 | 0.91 | 0.18913 | -0.0748 | 4.8115
16.5 | 0.92 | 0.20121 | -0.0799 | 4.5723
17 | 0.905 | 0.21738 | -0.0923 | 4.1632
17.5 | 0.9166 | 0.22491 | -0.0964 | 4.0754
18 | 0.9348 | 0.23382 | -0.0999 | 3.9979
18.5 | 0.9601 | 0.24394 | -0.1022 | 3.9358
19 | 0.9657 | 0.24801 | -0.1076 | 3.8938
19.5 | 0.9802 | 0.25561 | -0.1121 | 3.8347
20 | 1.0117 | 0.26819 | -0.1134 | 3.7723

## 8. Re 50k Mach 0.50 (1)
BIGFOIL.COM POLAR EXPORT
s4233
S4233-136-84 |  |  |  | Cl Max: | 1.32 | at alpha= | 8 | deg
JavaFoil+Calcfoil stall+Eppler ext transition |  |  |  | L/D Max: | 36.647 | at alpha= | 5 | deg
Re: | 50000 |  |  | Cd Min: | 0.01903 | at alpha= | -1.5 | deg
Mach: | 0.5 |  |  | Cl=0 at alpha= | -3.2391 | deg
|  |  |  | @ Cl=0.1, Cd= | 0.019283
|  |  |  | @ Cl=0.4, Cd= | 0.019963
|  |  |  | @ Cl=0.6, Cd= | 0.021207
alpha (deg) | Cl | Cd | Cm | Cl/Cd
-20 | -0.911 | 0.4177 | -0.03 | -2.181
-19.5 | -0.884 | 0.41595 | -0.03 | -2.126
-19 | -0.858 | 0.39671 | -0.03 | -2.163
-18.5 | -0.832 | 0.40362 | -0.031 | -2.06
-18 | -0.805 | 0.39644 | -0.031 | -2.031
-17.5 | -0.779 | 0.39392 | -0.031 | -1.977
-17 | -0.752 | 0.36591 | -0.031 | -2.055
-16.5 | -0.725 | 0.37249 | -0.032 | -1.947
-16 | -0.696 | 0.31931 | -0.03 | -2.18
-15.5 | -0.669 | 0.31675 | -0.029 | -2.113
-15 | -0.642 | 0.29943 | -0.029 | -2.145
-14.5 | -0.615 | 0.30012 | -0.03 | -2.05
-14 | -0.588 | 0.30375 | -0.03 | -1.937
-13.5 | -0.561 | 0.30444 | -0.03 | -1.844
-13 | -0.535 | 0.30269 | -0.03 | -1.766
-12.5 | -0.507 | 0.26998 | -0.029 | -1.877
-12 | -0.479 | 0.25552 | -0.027 | -1.875
-11.5 | -0.452 | 0.24436 | -0.027 | -1.849
-11 | -0.425 | 0.23838 | -0.027 | -1.782
-10.5 | -0.398 | 0.23361 | -0.027 | -1.702
-10 | -0.37 | 0.23004 | -0.027 | -1.61
-9.5 | -0.343 | 0.21544 | -0.028 | -1.593
-9 | -0.315 | 0.16062 | -0.023 | -1.964
-8.5 | -0.288 | 0.16976 | -0.023 | -1.698
-8 | -0.261 | 0.15424 | -0.024 | -1.692
-7.5 | -0.234 | 0.1514 | -0.024 | -1.543
-7 | -0.206 | 0.14884 | -0.024 | -1.386
-6.5 | -0.179 | 0.16178 | -0.024 | -1.106
-6 | -0.25 | 0.07147 | -0.023 | -3.497
-5.5 | -0.224 | 0.05944 | -0.024 | -3.76
-5 | -0.182 | 0.05232 | -0.025 | -3.484
-4.5 | -0.134 | 0.04785 | -0.026 | -2.806
-4 | -0.083 | 0.04432 | -0.028 | -1.863
-3.5 | -0.036 | 0.02003 | -0.073 | -1.78
-3 | 0.033 | 0.01971 | -0.074 | 1.656
-2.5 | 0.102 | 0.01927 | -0.074 | 5.277
-2 | 0.171 | 0.01909 | -0.075 | 8.963
-1.5 | 0.241 | 0.01903 | -0.075 | 12.664
-1 | 0.31 | 0.0191 | -0.076 | 16.257
-0.5 | 0.38 | 0.01924 | -0.076 | 19.757
0 | 0.427 | 0.02094 | -0.077 | 20.409
0.5 | 0.492 | 0.02016 | -0.078 | 24.425
1 | 0.557 | 0.02075 | -0.078 | 26.846
1.5 | 0.621 | 0.02143 | -0.079 | 28.979
2 | 0.685 | 0.02218 | -0.079 | 30.877
2.5 | 0.749 | 0.023 | -0.08 | 32.563
3 | 0.812 | 0.02394 | -0.08 | 33.925
3.5 | 0.875 | 0.02498 | -0.081 | 35.014
4 | 0.938 | 0.02616 | -0.081 | 35.852
4.5 | 0.999 | 0.02746 | -0.082 | 36.392
5 | 1.06 | 0.02893 | -0.082 | 36.647
5.5 | 1.12 | 0.03066 | -0.083 | 36.52
6 | 1.176 | 0.0326 | -0.083 | 36.082
6.5 | 1.229 | 0.03483 | -0.084 | 35.283
7 | 1.272 | 0.03742 | -0.084 | 33.985
7.5 | 1.301 | 0.04066 | -0.085 | 32.006
8 | 1.32 | 0.04548 | -0.086 | 29.019
8.5 | 1.11 | 0.07317 | -0.03 | 15.173
9 | 1 | 0.09356 | -0.026 | 10.69
9.5 | 0.693 | 0.15664 | -0.028 | 4.423
10 | 0.719 | 0.17285 | -0.027 | 4.162
10.5 | 0.747 | 0.21211 | -0.035 | 3.521
11 | 0.773 | 0.21564 | -0.035 | 3.586
11.5 | 0.8 | 0.21798 | -0.036 | 3.669
12 | 0.828 | 0.26256 | -0.043 | 3.153
12.5 | 0.854 | 0.27877 | -0.043 | 3.065
13 | 0.881 | 0.30447 | -0.044 | 2.893

## 9. Re 50k Mach 0.50 (2)
BIGFOIL.COM POLAR EXPORT
s4233
S4233-136-84 |  |  |  | Cl Max: | 1.092 | at alpha= | 20 | deg
XFOIL ncrit=9 |  |  |  | L/D Max: | 7.141 | at alpha= | 8 | deg
Re: | 50000 |  |  | Cd Min: | 0.29393 | at alpha= | 20 | deg
Mach: | 0.5 |  |  | Cl=0 at alpha= | -0.54604 | deg
|  |  |  | @ Cl=0.1, Cd= | 0.044149
|  |  |  | @ Cl=0.4, Cd= | 0.062685
|  |  |  | @ Cl=0.6, Cd= | 0.085462
alpha (deg) | Cl | Cd | Cm | Cl/Cd
-20 | -0.622 | 0.2617 | 0.0235 | -2.3768
-19.5 | -0.5992 | 0.25467 | 0.0185 | -2.3528
-19 | -0.5871 | 0.25494 | 0.0115 | -2.3029
-18.5 | -0.5536 | 0.23957 | 0.0088 | -2.3108
-18 | -0.5318 | 0.23318 | 0.004 | -2.2806
-17.5 | -0.5157 | 0.22869 | -0.0016 | -2.255
-17 | -0.4851 | 0.21742 | -0.0045 | -2.2312
-16.5 | -0.4734 | 0.21512 | -0.0102 | -2.2006
-16 | -0.4424 | 0.20325 | -0.013 | -2.1766
-15.5 | -0.4264 | 0.19843 | -0.0175 | -2.1489
-15 | -0.4009 | 0.1892 | -0.0208 | -2.1189
-14.5 | -0.3897 | 0.18552 | -0.0252 | -2.1006
-14 | -0.3595 | 0.17516 | -0.0274 | -2.0524
-13.5 | -0.345 | 0.16914 | -0.0309 | -2.0397
-13 | -0.3361 | 0.165 | -0.0342 | -2.037
-12.5 | -0.3057 | 0.15503 | -0.0359 | -1.9719
-12 | -0.2921 | 0.14871 | -0.0384 | -1.9642
-11.5 | -0.2919 | 0.14499 | -0.0408 | -2.0132
-11 | -0.2793 | 0.13889 | -0.0418 | -2.0109
-10.5 | -0.2669 | 0.13244 | -0.0419 | -2.0153
-10 | -0.2633 | 0.12734 | -0.0404 | -2.0677
-9.5 | -0.2634 | 0.12262 | -0.0369 | -2.1481
-9 | -0.2776 | 0.11951 | -0.0321 | -2.3228
-8 | -0.3149 | 0.1139 | -0.0223 | -2.7647
-7 | -0.404 | 0.10102 | -0.0277 | -3.9992
-6.5 | -0.4365 | 0.09531 | -0.0266 | -4.5798
-6 | -0.5025 | 0.08892 | -0.0289 | -5.6511
-5.5 | -0.5138 | 0.08305 | -0.0259 | -6.1866
-5 | -0.5436 | 0.07504 | -0.0279 | -7.2441
-4.5 | -0.5416 | 0.06414 | -0.0377 | -8.444
-4 | -0.5047 | 0.05479 | -0.0455 | -9.2115
-3.5 | -0.4481 | 0.04762 | -0.0515 | -9.4099
-3 | -0.3771 | 0.04261 | -0.0553 | -8.85
-2.5 | -0.3064 | 0.03958 | -0.0567 | -7.7413
-2 | -0.242 | 0.03661 | -0.057 | -6.6102
-1.5 | -0.2223 | 0.03751 | -0.0427 | -5.9264
-1 | -0.2061 | 0.03822 | -0.0284 | -5.3925
-0.5 | 0.0209 | 0.04145 | -0.0569 | 0.50422
0 | 0.005 | 0.04092 | -0.0508 | 0.12219
0.5 | 0.0511 | 0.04234 | -0.0529 | 1.2069
1 | 0.1111 | 0.04456 | -0.0561 | 2.4933
1.5 | 0.1551 | 0.04671 | -0.0567 | 3.3205
2 | 0.2006 | 0.04917 | -0.0574 | 4.0797
2.5 | 0.2479 | 0.05187 | -0.0583 | 4.7793
3 | 0.3025 | 0.05487 | -0.0599 | 5.513
3.5 | 0.3446 | 0.05793 | -0.0602 | 5.9486
4 | 0.3798 | 0.06111 | -0.0599 | 6.215
4.5 | 0.4243 | 0.06458 | -0.0605 | 6.5701
5 | 0.4659 | 0.06825 | -0.0609 | 6.8264
5.5 | 0.4941 | 0.0721 | -0.0604 | 6.853
6 | 0.5424 | 0.07615 | -0.0613 | 7.1228
6.5 | 0.5645 | 0.08048 | -0.0607 | 7.0142
7 | 0.597 | 0.08498 | -0.0608 | 7.0252
7.5 | 0.6265 | 0.08972 | -0.0607 | 6.9828
8 | 0.6739 | 0.09437 | -0.0611 | 7.141
8.5 | 0.6789 | 0.09985 | -0.0608 | 6.7992
9 | 0.7107 | 0.10509 | -0.0609 | 6.7628
9.5 | 0.7431 | 0.11039 | -0.0608 | 6.7316
10 | 0.7724 | 0.11589 | -0.0608 | 6.6649
10.5 | 0.783 | 0.12222 | -0.0614 | 6.4065
11.5 | 0.8158 | 0.13545 | -0.0631 | 6.0229
12 | 0.8341 | 0.14251 | -0.0644 | 5.8529
12.5 | 0.8549 | 0.14971 | -0.0657 | 5.7104
13 | 0.8624 | 0.15811 | -0.0689 | 5.4544
13.5 | 0.8793 | 0.16619 | -0.0713 | 5.2909
14 | 0.8885 | 0.17521 | -0.0753 | 5.0711
14.5 | 0.9108 | 0.1837 | -0.0776 | 4.9581
15 | 0.9215 | 0.19325 | -0.0823 | 4.7684
15.5 | 0.928 | 0.20363 | -0.0887 | 4.5573
16 | 0.9469 | 0.21385 | -0.093 | 4.4279
16.5 | 0.9594 | 0.23221 | -0.1028 | 4.1316
17 | 0.9655 | 0.23838 | -0.1094 | 4.0503
17.5 | 0.9887 | 0.2487 | -0.1136 | 3.9755
18 | 1.016 | 0.25984 | -0.1172 | 3.9101
18.5 | 1.0261 | 0.26564 | -0.1239 | 3.8627
19 | 1.0532 | 0.27712 | -0.1276 | 3.8005
19.5 | 1.0707 | 0.28408 | -0.1333 | 3.769
20 | 1.092 | 0.29393 | -0.1384 | 3.7152

## 10. Re 100k Mach 0.00 (1)
BIGFOIL.COM POLAR EXPORT
s4233
S4233-136-84 |  |  |  | Cl Max: | 1.38 | at alpha= | 10.5 | deg
JavaFoil+Calcfoil stall+Eppler ext transition |  |  |  | L/D Max: | 57.076 | at alpha= | 6 | deg
Re: | 100000 |  |  | Cd Min: | 0.01219 | at alpha= | -2 | deg
Mach: | 0 |  |  | Cl=0 at alpha= | -3.2373 | deg
|  |  |  | @ Cl=0.1, Cd= | 0.012206
|  |  |  | @ Cl=0.4, Cd= | 0.012872
|  |  |  | @ Cl=0.6, Cd= | 0.01408
alpha (deg) | Cl | Cd | Cm | Cl/Cd
-18 | -0.472 | 0.25858 | -0.018 | -1.826
-17.5 | -0.486 | 0.2549 | -0.018 | -1.906
-17 | -0.499 | 0.24162 | -0.018 | -2.065
-16.5 | -0.512 | 0.22123 | -0.018 | -2.313
-16 | -0.524 | 0.20755 | -0.018 | -2.522
-15.5 | -0.534 | 0.19026 | -0.018 | -2.809
-15 | -0.544 | 0.17805 | -0.018 | -3.055
-14.5 | -0.552 | 0.16738 | -0.018 | -3.297
-14 | -0.558 | 0.15237 | -0.018 | -3.662
-13.5 | -0.562 | 0.13639 | -0.019 | -4.121
-13 | -0.564 | 0.12668 | -0.019 | -4.449
-12.5 | -0.563 | 0.11627 | -0.019 | -4.839
-12 | -0.559 | 0.10798 | -0.019 | -5.173
-11.5 | -0.551 | 0.10034 | -0.019 | -5.495
-11 | -0.541 | 0.09507 | -0.019 | -5.689
-10.5 | -0.527 | 0.08909 | -0.019 | -5.914
-10 | -0.509 | 0.08291 | -0.02 | -6.144
-9.5 | -0.488 | 0.07651 | -0.02 | -6.382
-9 | -0.464 | 0.06983 | -0.021 | -6.642
-8.5 | -0.436 | 0.06598 | -0.02 | -6.605
-8 | -0.405 | 0.06093 | -0.021 | -6.643
-7.5 | -0.371 | 0.05748 | -0.021 | -6.446
-7 | -0.334 | 0.05366 | -0.022 | -6.219
-6.5 | -0.294 | 0.05045 | -0.022 | -5.836
-6 | -0.253 | 0.04705 | -0.023 | -5.379
-5.5 | -0.21 | 0.04475 | -0.024 | -4.69
-5 | -0.165 | 0.0424 | -0.024 | -3.897
-4.5 | -0.12 | 0.03991 | -0.029 | -2.999
-4 | -0.09 | 0.01346 | -0.065 | -6.71
-3.5 | -0.031 | 0.01267 | -0.066 | -2.463
-3 | 0.028 | 0.0123 | -0.066 | 2.316
-2.5 | 0.089 | 0.01221 | -0.067 | 7.253
-2 | 0.149 | 0.01219 | -0.067 | 12.21
-1.5 | 0.209 | 0.01222 | -0.068 | 17.133
-1 | 0.27 | 0.01234 | -0.068 | 21.86
-0.5 | 0.33 | 0.01246 | -0.069 | 26.47
0 | 0.383 | 0.01279 | -0.069 | 29.928
0.5 | 0.441 | 0.01307 | -0.07 | 33.756
1 | 0.499 | 0.01331 | -0.07 | 37.476
1.5 | 0.557 | 0.01362 | -0.071 | 40.884
2 | 0.614 | 0.01423 | -0.071 | 43.169
2.5 | 0.672 | 0.01461 | -0.072 | 45.978
3 | 0.728 | 0.01502 | -0.072 | 48.487
3.5 | 0.785 | 0.01549 | -0.073 | 50.689
4 | 0.842 | 0.016 | -0.073 | 52.605
4.5 | 0.898 | 0.01653 | -0.074 | 54.307
5 | 0.953 | 0.01696 | -0.074 | 56.214
5.5 | 1.008 | 0.01771 | -0.075 | 56.928
6 | 1.061 | 0.0186 | -0.075 | 57.076
6.5 | 1.113 | 0.01953 | -0.076 | 56.981
7 | 1.161 | 0.02061 | -0.076 | 56.316
7.5 | 1.206 | 0.02179 | -0.077 | 55.33
8 | 1.247 | 0.02325 | -0.077 | 53.623
8.5 | 1.284 | 0.02498 | -0.077 | 51.419
9 | 1.315 | 0.03031 | -0.078 | 43.388
9.5 | 1.342 | 0.03234 | -0.078 | 41.511
10 | 1.364 | 0.03456 | -0.078 | 39.464
10.5 | 1.38 | 0.03656 | -0.078 | 37.738
11 | 1.185 | 0.07811 | -0.028 | 15.167
11.5 | 1.193 | 0.08309 | -0.028 | 14.361
12 | 1.197 | 0.08918 | -0.028 | 13.421
12.5 | 1.196 | 0.09569 | -0.028 | 12.496
13 | 1.19 | 0.10259 | -0.028 | 11.6
13.5 | 1.18 | 0.11075 | -0.028 | 10.651
14 | 1.165 | 0.11813 | -0.027 | 9.863
14.5 | 1.147 | 0.12621 | -0.027 | 9.085
15 | 1.125 | 0.13671 | -0.027 | 8.228
15.5 | 1.1 | 0.1466 | -0.027 | 7.503

## 11. Re 100k Mach 0.00 (2)
BIGFOIL.COM POLAR EXPORT
s4233
S4233-136-84 |  |  |  | Cl Max: | 1.27 | at alpha= | 10.65 | deg
Wind Tunnel (SoarTech 8) |  |  |  | L/D Max: |  | at alpha= |  | deg
Re: | 100000 |  |  | Cd Min: |  | at alpha= |  | deg
Mach: | 0 |  |  | Cl=0 at alpha= | -2.9133 | deg
@ Cl=0.1, Cd=
@ Cl=0.4, Cd=
@ Cl=0.6, Cd=
alpha (deg) | Cl | Cd | Cm | Cl/Cd
-6.07 | -0.29
-5.99 | -0.29
-5.67 | -0.25
-5.57 | -0.25
-5.25 | -0.21
-5.15 | -0.2
-4.85 | -0.17
-4.74 | -0.16
-4.45 | -0.13
-4.33 | -0.12
-4.02 | -0.09
-3.94 | -0.09
-3.63 | -0.06
-3.53 | -0.06
-3.23 | -0.02
-3.12 | -0.02
-2.81 | 0.01
-2.71 | 0.01
-2.41 | 0.04
-2.3 | 0.05
-2 | 0.07
-1.9 | 0.08
-1.61 | 0.1
-1.5 | 0.11
-1.19 | 0.13
-1.09 | 0.13
-0.79 | 0.16
-0.68 | 0.17
-0.37 | 0.19
-0.27 | 0.2
0.04 | 0.24
0.15 | 0.25
0.44 | 0.29
0.55 | 0.3
0.87 | 0.33
0.96 | 0.34
1.26 | 0.37
1.36 | 0.38
1.68 | 0.41
1.77 | 0.41
2.08 | 0.46
2.17 | 0.43
2.46 | 0.46
2.59 | 0.48
2.87 | 0.5
2.99 | 0.52
3.29 | 0.53
3.4 | 0.55
3.7 | 0.58
3.81 | 0.58
4.11 | 0.62
4.22 | 0.63
4.51 | 0.66
4.63 | 0.67
4.93 | 0.7
5.03 | 0.7
5.34 | 0.74
5.45 | 0.75
5.76 | 0.79
5.87 | 0.81
6.16 | 0.84
6.26 | 0.85
6.57 | 0.89
6.66 | 0.9
6.97 | 0.93
7.08 | 0.94
7.39 | 0.97
7.49 | 0.98
7.8 | 1.02
7.9 | 1.02
8.21 | 1.06
8.31 | 1.06
8.61 | 1.09
8.71 | 1.1
9.02 | 1.13
9.13 | 1.14
9.42 | 1.17
9.54 | 1.19
9.85 | 1.21
9.93 | 1.22
10.24 | 1.24
10.33 | 1.25
10.65 | 1.27
10.74 | 1.24
11.04 | 1.24
11.15 | 1.24
11.45 | 1.22
11.54 | 1.22
11.83 | 1.21
11.94 | 1.21
12.22 | 1.2
12.33 | 1.19
12.63 | 1.19
12.73 | 1.19
13.03 | 1.17
13.13 | 1.16
13.41 | 1.15
13.52 | 1.15
13.82 | 1.14
13.93 | 1.15
14.22 | 1.14
14.33 | 1.15
14.61 | 1.14
14.73 | 1.13
15 | 1.12
15.12 | 1.13
15.4 | 1.11
15.51 | 1.13
15.81 | 1.11
15.91 | 1.11
16.23 | 1.11
16.31 | 1.1
16.61 | 1.1
16.71 | 1.09
17 | 1.08
17.11 | 1.08
17.4 | 1.03

## 12. Re 100k Mach 0.00 (3)
BIGFOIL.COM POLAR EXPORT
s4233
S4233-136-84 |  |  |  | Cl Max: | 1.28 | at alpha= | 10.85 | deg
Wind Tunnel (SoarTech 8) |  |  |  | L/D Max: |  | at alpha= |  | deg
Re: | 100000 |  |  | Cd Min: |  | at alpha= |  | deg
Mach: | 0 |  |  | Cl=0 at alpha= | -2.9 | deg
@ Cl=0.1, Cd=
@ Cl=0.4, Cd=
@ Cl=0.6, Cd=
alpha (deg) | Cl | Cd | Cm | Cl/Cd
-7.08 | -0.4
-6.97 | -0.39
-6.7 | -0.35
-6.59 | -0.34
-6.26 | -0.3
-6.18 | -0.31
-5.88 | -0.27
-5.76 | -0.26
-5.47 | -0.23
-5.37 | -0.22
-5.07 | -0.18
-4.97 | -0.18
-4.64 | -0.15
-4.55 | -0.14
-4.25 | -0.11
-4.14 | -0.11
-3.84 | -0.07
-3.73 | -0.07
-3.43 | -0.03
-3.32 | -0.03
-3.02 | 0
-2.9 | 0
-2.63 | 0.03
-2.5 | 0.04
-2.2 | 0.06
-2.11 | 0.06
-1.79 | 0.09
-1.69 | 0.1
-1.4 | 0.13
-1.28 | 0.13
-0.99 | 0.15
-0.88 | 0.15
-0.58 | 0.18
-0.49 | 0.18
-0.18 | 0.22
-0.06 | 0.24
0.25 | 0.27
0.34 | 0.28
0.65 | 0.32
0.77 | 0.33
1.06 | 0.36
1.18 | 0.37
1.48 | 0.4
1.57 | 0.4
1.87 | 0.44
1.97 | 0.43
2.28 | 0.47
2.38 | 0.47
2.67 | 0.5
2.8 | 0.51
3.09 | 0.54
3.2 | 0.53
3.5 | 0.56
3.61 | 0.58
3.9 | 0.6
4.02 | 0.62
4.31 | 0.64
4.43 | 0.65
4.73 | 0.69
4.83 | 0.7
5.14 | 0.74
5.24 | 0.75
5.54 | 0.79
5.65 | 0.79
5.96 | 0.83
6.05 | 0.83
6.37 | 0.88
6.46 | 0.88
6.78 | 0.93
6.89 | 0.93
7.18 | 0.97
7.29 | 0.97
7.6 | 1.01
7.69 | 1.01
7.99 | 1.05
8.09 | 1.05
8.4 | 1.09
8.52 | 1.09
8.81 | 1.13
8.92 | 1.13
9.22 | 1.16
9.33 | 1.17
9.64 | 1.21
9.74 | 1.22
10.04 | 1.24
10.14 | 1.25
10.44 | 1.26
10.55 | 1.27
10.85 | 1.28
10.95 | 1.27
11.24 | 1.26
11.35 | 1.25
11.64 | 1.25
11.76 | 1.23
12.03 | 1.23
12.15 | 1.22
12.43 | 1.21
12.54 | 1.2
12.83 | 1.2
12.94 | 1.2
13.23 | 1.19
13.33 | 1.19
13.63 | 1.17
13.73 | 1.18
14.03 | 1.17
14.14 | 1.15
14.43 | 1.17
14.52 | 1.15
14.83 | 1.16
14.92 | 1.15
15.21 | 1.14
15.32 | 1.15
15.61 | 1.16
15.74 | 1.15
16.02 | 1.15
16.13 | 1.12
16.42 | 1.14
16.51 | 1.11
16.82 | 1.11
16.92 | 1.08
17.22 | 1.1
17.33 | 1.15
17.62 | 1.17
17.68 | 0.95
17.97 | 0.96
18.09 | 0.93
18.39 | 0.92
18.47 | 0.95
18.76 | 0.88
18.88 | 0.95
19.16 | 0.93
19.23 | 0.95

## 13. Re 100k Mach 0.00 (4)
BIGFOIL.COM POLAR EXPORT
s4233
S4233-136-84 |  |  |  | Cl Max: | 1.221 | at alpha= | 10.35 | deg
Wind Tunnel (SoarTech 8) |  |  |  | L/D Max: | 47.8926 | at alpha= | 9.34 | deg
Re: | 100000 |  |  | Cd Min: | 0.0183 | at alpha= | -3.94 | deg
Mach: | 0 |  |  | Cl=0 at alpha= | -3.0417 | deg
|  |  |  | @ Cl=0.1, Cd= | 0.018964
|  |  |  | @ Cl=0.4, Cd= | 0.024608
|  |  |  | @ Cl=0.6, Cd= | 0.0292
alpha (deg) | Cl | Cd | Cm | Cl/Cd
-6.97 | -0.354 | 0.029 |  | -12.2069
-5.97 | -0.255 | 0.0253 |  | -10.0791
-4.94 | -0.163 | 0.0211 |  | -7.7251
-3.94 | -0.075 | 0.0183 |  | -4.0984
-2.91 | 0.011 | 0.0191 |  | 0.57592
-1.9 | 0.076 | 0.0188 |  | 4.0426
-0.89 | 0.149 | 0.0193 |  | 7.7202
0.15 | 0.265 | 0.0204 |  | 12.9902
1.17 | 0.373 | 0.0241 |  | 15.4772
2.19 | 0.474 | 0.026 |  | 18.2308
3.22 | 0.552 | 0.0292 |  | 18.9041
4.23 | 0.64 | 0.0292 |  | 21.9178
5.25 | 0.752 | 0.0292 |  | 25.7534
6.28 | 0.849 | 0.0298 |  | 28.4899
7.3 | 0.962 | 0.0256 |  | 37.5781
8.33 | 1.065 | 0.0242 |  | 44.0083
9.34 | 1.159 | 0.0242 |  | 47.8926
10.35 | 1.221 | 0.0267 |  | 45.7303
11.35 | 1.199 | 0.0356 |  | 33.6798

## 14. Re 100k Mach 0.00 (5)
BIGFOIL.COM POLAR EXPORT
s4233
S4233-136-84 |  |  |  | Cl Max: | 1.306 | at alpha= | 10 | deg
XFOIL ncrit=9 |  |  |  | L/D Max: | 52.2167 | at alpha= | 9 | deg
Re: | 100000 |  |  | Cd Min: | 0.23885 | at alpha= | -20 | deg
Mach: | 0 |  |  | Cl=0 at alpha= | -2.6033 | deg
|  |  |  | @ Cl=0.1, Cd= | 0.022793
|  |  |  | @ Cl=0.4, Cd= | 0.022454
|  |  |  | @ Cl=0.6, Cd= | 0.024343
alpha (deg) | Cl | Cd | Cm | Cl/Cd
-20 | -0.5809 | 0.23885 | 0.0163 | -2.4321
-19.5 | -0.5615 | 0.22991 | 0.0129 | -2.4423
-19 | -0.5377 | 0.22163 | 0.011 | -2.4261
-18.5 | -0.52 | 0.21565 | 0.0073 | -2.4113
-18 | -0.5087 | 0.21155 | 0.0018 | -2.4046
-17.5 | -0.5123 | 0.21191 | -0.0051 | -2.4175
-17 | -0.4726 | 0.19669 | -0.0046 | -2.4028
-16.5 | -0.4537 | 0.19026 | -0.0075 | -2.3846
-16 | -0.4402 | 0.18442 | -0.0116 | -2.3869
-15.5 | -0.4502 | 0.18355 | -0.0189 | -2.4527
-15 | -0.4129 | 0.17084 | -0.0186 | -2.4169
-14.5 | -0.3945 | 0.16438 | -0.0209 | -2.3999
-14 | -0.4045 | 0.16146 | -0.0276 | -2.5053
-13.5 | -0.3749 | 0.15114 | -0.028 | -2.4805
-13 | -0.3581 | 0.14458 | -0.0299 | -2.4768
-12.5 | -0.3764 | 0.14078 | -0.0375 | -2.6737
-12 | -0.3432 | 0.13107 | -0.0363 | -2.6184
-11.5 | -0.3328 | 0.12485 | -0.0386 | -2.6656
-11 | -0.3438 | 0.11796 | -0.0441 | -2.9145
-10.5 | -0.3176 | 0.11148 | -0.043 | -2.8489
-10 | -0.3408 | 0.10487 | -0.0489 | -3.2497
-9.5 | -0.3182 | 0.09951 | -0.0458 | -3.1977
-9 | -0.3879 | 0.09828 | -0.043 | -3.9469
-8.5 | -0.4698 | 0.09778 | -0.0373 | -4.8047
-8 | -0.422 | 0.09115 | -0.0345 | -4.6297
-7 | -0.4579 | 0.05131 | -0.0738 | -8.9242
-6.5 | -0.4176 | 0.04228 | -0.0756 | -9.877
-6 | -0.366 | 0.03543 | -0.0775 | -10.3302
-5.5 | -0.2924 | 0.0305 | -0.0811 | -9.5869
-5 | -0.2334 | 0.02801 | -0.0815 | -8.3327
-4.5 | -0.1777 | 0.02573 | -0.0818 | -6.9063
-4 | -0.1306 | 0.02298 | -0.0809 | -5.6832
-3.5 | -0.0912 | 0.02127 | -0.0786 | -4.2877
-3 | -0.0434 | 0.02177 | -0.0754 | -1.9936
-2.5 | 0.0113 | 0.02202 | -0.0732 | 0.51317
-2 | 0.0494 | 0.02239 | -0.0684 | 2.2063
-1.5 | 0.0855 | 0.0227 | -0.0635 | 3.7665
-1 | 0.1276 | 0.02297 | -0.0597 | 5.5551
-0.5 | 0.2094 | 0.02311 | -0.0636 | 9.061
0 | 0.3445 | 0.02259 | -0.0776 | 15.2501
0.5 | 0.4673 | 0.02229 | -0.0914 | 20.9646
1 | 0.4887 | 0.02263 | -0.0877 | 21.5952
1.5 | 0.5017 | 0.0232 | -0.0818 | 21.625
2 | 0.541 | 0.02374 | -0.0796 | 22.7885
2.5 | 0.5876 | 0.02424 | -0.0784 | 24.2409
3.5 | 0.6878 | 0.02507 | -0.0765 | 27.4352
4 | 0.7397 | 0.0254 | -0.0756 | 29.122
4.5 | 0.7926 | 0.02563 | -0.0748 | 30.9247
5 | 0.8469 | 0.02575 | -0.074 | 32.8893
5.5 | 0.902 | 0.0258 | -0.0732 | 34.9612
6 | 0.9589 | 0.02567 | -0.0726 | 37.3549
6.5 | 1.0186 | 0.02533 | -0.0722 | 40.2132
7 | 1.0666 | 0.02559 | -0.0705 | 41.6803
7.5 | 1.1233 | 0.02515 | -0.0695 | 44.664
8 | 1.1731 | 0.0249 | -0.0676 | 47.1124
8.5 | 1.2219 | 0.02456 | -0.0654 | 49.7516
9 | 1.2673 | 0.02427 | -0.0628 | 52.2167
9.5 | 1.2931 | 0.0248 | -0.0579 | 52.1411
10 | 1.306 | 0.02572 | -0.0515 | 50.7776
10.5 | 1.2959 | 0.02759 | -0.043 | 46.9699
11 | 1.2781 | 0.03102 | -0.0361 | 41.2025
11.5 | 1.2562 | 0.03607 | -0.031 | 34.8267
12 | 1.2285 | 0.04277 | -0.0275 | 28.7234
12.5 | 1.2023 | 0.05031 | -0.0252 | 23.8978
13 | 1.1873 | 0.05737 | -0.0233 | 20.6955
13.5 | 1.1962 | 0.06242 | -0.0213 | 19.1637
14 | 1.2226 | 0.0662 | -0.019 | 18.4683
14.5 | 1.255 | 0.07025 | -0.0172 | 17.8648
15 | 1.2879 | 0.07634 | -0.0157 | 16.8706

## 15. Re 100k Mach 0.10 (1)
BIGFOIL.COM POLAR EXPORT
s4233
S4233-136-84 |  |  |  | Cl Max: | 1.365 | at alpha= | 10 | deg
JavaFoil+Calcfoil stall+Eppler ext transition |  |  |  | L/D Max: | 56.894 | at alpha= | 6 | deg
Re: | 100000 |  |  | Cd Min: | 0.0122 | at alpha= | -2 | deg
Mach: | 0.1 |  |  | Cl=0 at alpha= | -3.2417 | deg
|  |  |  | @ Cl=0.1, Cd= | 0.012216
|  |  |  | @ Cl=0.4, Cd= | 0.01293
|  |  |  | @ Cl=0.6, Cd= | 0.013954
alpha (deg) | Cl | Cd | Cm | Cl/Cd
-17.5 | -0.441 | 0.27539 | -0.018 | -1.603
-17 | -0.457 | 0.25964 | -0.018 | -1.761
-16.5 | -0.473 | 0.23679 | -0.018 | -1.996
-16 | -0.487 | 0.22396 | -0.018 | -2.176
-15.5 | -0.501 | 0.20355 | -0.018 | -2.462
-15 | -0.514 | 0.19165 | -0.018 | -2.68
-14.5 | -0.525 | 0.17455 | -0.018 | -3.006
-14 | -0.534 | 0.16284 | -0.018 | -3.278
-13.5 | -0.541 | 0.14146 | -0.019 | -3.824
-13 | -0.545 | 0.13191 | -0.019 | -4.135
-12.5 | -0.547 | 0.12213 | -0.019 | -4.48
-12 | -0.546 | 0.11185 | -0.019 | -4.88
-11.5 | -0.541 | 0.10531 | -0.019 | -5.137
-11 | -0.533 | 0.09707 | -0.019 | -5.488
-10.5 | -0.521 | 0.09046 | -0.019 | -5.756
-10 | -0.505 | 0.08395 | -0.019 | -6.014
-9.5 | -0.485 | 0.07745 | -0.02 | -6.266
-9 | -0.462 | 0.0704 | -0.021 | -6.562
-8.5 | -0.435 | 0.06729 | -0.021 | -6.464
-8 | -0.405 | 0.06126 | -0.021 | -6.604
-7.5 | -0.371 | 0.05777 | -0.021 | -6.419
-7 | -0.334 | 0.0542 | -0.022 | -6.168
-6.5 | -0.295 | 0.05068 | -0.022 | -5.825
-6 | -0.254 | 0.04751 | -0.023 | -5.344
-5.5 | -0.211 | 0.04485 | -0.024 | -4.698
-5 | -0.166 | 0.04248 | -0.024 | -3.906
-4.5 | -0.12 | 0.04001 | -0.029 | -3.005
-4 | -0.091 | 0.01345 | -0.065 | -6.746
-3.5 | -0.031 | 0.01268 | -0.066 | -2.473
-3 | 0.029 | 0.01239 | -0.067 | 2.311
-2.5 | 0.089 | 0.01222 | -0.067 | 7.284
-2 | 0.15 | 0.0122 | -0.068 | 12.264
-1.5 | 0.21 | 0.01223 | -0.068 | 17.204
-1 | 0.271 | 0.01235 | -0.069 | 21.941
-0.5 | 0.332 | 0.01248 | -0.069 | 26.563
0 | 0.385 | 0.01287 | -0.07 | 29.899
0.5 | 0.443 | 0.0131 | -0.07 | 33.836
1 | 0.501 | 0.01335 | -0.071 | 37.539
1.5 | 0.559 | 0.0137 | -0.071 | 40.833
2 | 0.617 | 0.01406 | -0.072 | 43.911
2.5 | 0.675 | 0.01472 | -0.072 | 45.84
3 | 0.732 | 0.01514 | -0.073 | 48.341
3.5 | 0.789 | 0.01557 | -0.073 | 50.652
4 | 0.846 | 0.01609 | -0.074 | 52.546
4.5 | 0.902 | 0.01663 | -0.074 | 54.21
5 | 0.958 | 0.01709 | -0.075 | 56.046
5.5 | 1.012 | 0.01784 | -0.075 | 56.76
6 | 1.066 | 0.01874 | -0.076 | 56.894
6.5 | 1.118 | 0.0197 | -0.076 | 56.733
7 | 1.165 | 0.0208 | -0.076 | 56.028
7.5 | 1.21 | 0.022 | -0.077 | 55.003
8 | 1.251 | 0.02353 | -0.077 | 53.193
8.5 | 1.288 | 0.0253 | -0.078 | 50.931
9 | 1.318 | 0.03087 | -0.078 | 42.702
9.5 | 1.344 | 0.03276 | -0.078 | 41.039
10 | 1.365 | 0.03503 | -0.078 | 38.965
10.5 | 1.174 | 0.07357 | -0.035 | 15.96
11 | 1.183 | 0.07881 | -0.028 | 15.016
11.5 | 1.19 | 0.0837 | -0.028 | 14.215
12 | 1.191 | 0.09014 | -0.028 | 13.213
12.5 | 1.187 | 0.09682 | -0.028 | 12.261
13 | 1.178 | 0.10423 | -0.028 | 11.302
13.5 | 1.164 | 0.11161 | -0.027 | 10.431
14 | 1.146 | 0.12065 | -0.027 | 9.496
14.5 | 1.123 | 0.12996 | -0.027 | 8.642
15 | 1.097 | 0.13827 | -0.027 | 7.933

## 16. Re 100k Mach 0.10 (2)
BIGFOIL.COM POLAR EXPORT
s4233
S4233-136-84 |  |  |  | Cl Max: | 1.3047 | at alpha= | 10 | deg
XFOIL ncrit=9 |  |  |  | L/D Max: | 51.9656 | at alpha= | 9.5 | deg
Re: | 100000 |  |  | Cd Min: | 0.24019 | at alpha= | -20 | deg
Mach: | 0.1 |  |  | Cl=0 at alpha= | -2.6122 | deg
|  |  |  | @ Cl=0.1, Cd= | 0.022841
|  |  |  | @ Cl=0.4, Cd= | 0.022528
|  |  |  | @ Cl=0.6, Cd= | 0.024365
alpha (deg) | Cl | Cd | Cm | Cl/Cd
-20 | -0.5833 | 0.24019 | 0.0162 | -2.4285
-19.5 | -0.5611 | 0.22989 | 0.0134 | -2.4407
-19 | -0.5385 | 0.22223 | 0.0112 | -2.4232
-18.5 | -0.5208 | 0.21624 | 0.0073 | -2.4084
-18 | -0.5105 | 0.21263 | 0.0016 | -2.4009
-17.5 | -0.5142 | 0.21308 | -0.0053 | -2.4132
-17 | -0.4722 | 0.19713 | -0.0045 | -2.3954
-16.5 | -0.4536 | 0.19073 | -0.0075 | -2.3782
-16 | -0.4408 | 0.18508 | -0.0118 | -2.3817
-15.5 | -0.4515 | 0.18448 | -0.0192 | -2.4474
-15 | -0.4112 | 0.17119 | -0.0185 | -2.402
-14.5 | -0.3937 | 0.16482 | -0.021 | -2.3887
-14 | -0.4058 | 0.16233 | -0.0282 | -2.4998
-13.5 | -0.3722 | 0.15147 | -0.0279 | -2.4573
-13 | -0.3567 | 0.145 | -0.0302 | -2.46
-12.5 | -0.3776 | 0.14156 | -0.0382 | -2.6674
-12 | -0.3398 | 0.13147 | -0.0362 | -2.5846
-11.5 | -0.3325 | 0.12537 | -0.0391 | -2.6521
-11 | -0.3369 | 0.11828 | -0.0436 | -2.8483
-10.5 | -0.3154 | 0.11194 | -0.0433 | -2.8176
-10 | -0.3328 | 0.10528 | -0.0482 | -3.1611
-9.5 | -0.3164 | 0.10008 | -0.0459 | -3.1615
-9 | -0.391 | 0.09928 | -0.043 | -3.9384
-8.5 | -0.4055 | 0.09549 | -0.0355 | -4.2465
-8 | -0.4319 | 0.09102 | -0.0393 | -4.7451
-7.5 | -0.4287 | 0.07895 | -0.0583 | -5.43
-7 | -0.4429 | 0.05523 | -0.0744 | -8.0192
-6.5 | -0.4161 | 0.04299 | -0.0765 | -9.679
-6 | -0.3667 | 0.03598 | -0.0782 | -10.1918
-5.5 | -0.3009 | 0.03112 | -0.0806 | -9.669
-5 | -0.2317 | 0.02819 | -0.0826 | -8.2192
-4.5 | -0.1765 | 0.02588 | -0.0828 | -6.8199
-4 | -0.1288 | 0.0235 | -0.0817 | -5.4809
-3.5 | -0.0916 | 0.02136 | -0.0793 | -4.2884
-3 | -0.047 | 0.02188 | -0.0755 | -2.1481
-2.5 | 0.0136 | 0.02207 | -0.0739 | 0.61622
-2 | 0.0518 | 0.02244 | -0.0692 | 2.3084
-1.5 | 0.0878 | 0.02276 | -0.0641 | 3.8576
-1 | 0.1283 | 0.02303 | -0.06 | 5.571
-0.5 | 0.2048 | 0.02326 | -0.063 | 8.8048
0 | 0.3429 | 0.02264 | -0.0771 | 15.1458
0.5 | 0.4651 | 0.0224 | -0.0908 | 20.7634
1 | 0.4934 | 0.02267 | -0.0883 | 21.7644
1.5 | 0.5058 | 0.02322 | -0.0822 | 21.7829
2 | 0.5444 | 0.02376 | -0.0799 | 22.9125
2.5 | 0.5909 | 0.02428 | -0.0786 | 24.3369
3 | 0.6403 | 0.02474 | -0.0775 | 25.8812
3.5 | 0.6912 | 0.02513 | -0.0766 | 27.505
4 | 0.7432 | 0.02547 | -0.0757 | 29.1794
4.5 | 0.7965 | 0.02571 | -0.0749 | 30.9802
5 | 0.8513 | 0.02582 | -0.0741 | 32.9706
5.5 | 0.9071 | 0.02585 | -0.0733 | 35.0909
6 | 0.9655 | 0.02567 | -0.0728 | 37.612
6.5 | 1.0271 | 0.02529 | -0.0724 | 40.6129
7 | 1.0672 | 0.02598 | -0.0699 | 41.0778
7.5 | 1.1326 | 0.0251 | -0.0697 | 45.1235
8 | 1.1798 | 0.02498 | -0.0674 | 47.2298
8.5 | 1.229 | 0.02464 | -0.0652 | 49.8782
9 | 1.2675 | 0.02467 | -0.0616 | 51.3782
9.5 | 1.2981 | 0.02498 | -0.0571 | 51.9656
10 | 1.3047 | 0.02608 | -0.0498 | 50.0268
10.5 | 1.2916 | 0.02823 | -0.0413 | 45.7527
11 | 1.2729 | 0.03193 | -0.0347 | 39.8653
11.5 | 1.2496 | 0.0373 | -0.03 | 33.5013
12 | 1.2216 | 0.04426 | -0.0267 | 27.6005
12.5 | 1.1957 | 0.05191 | -0.0246 | 23.0341
13 | 1.1837 | 0.05882 | -0.0229 | 20.1241
13.5 | 1.1943 | 0.06377 | -0.0208 | 18.7282
14 | 1.2211 | 0.06766 | -0.0186 | 18.0476
14.5 | 1.2501 | 0.07214 | -0.0169 | 17.3288
15 | 1.2791 | 0.07863 | -0.0155 | 16.2673

## 17. Re 100k Mach 0.25 (1)
BIGFOIL.COM POLAR EXPORT
s4233
S4233-136-84 |  |  |  | Cl Max: | 1.351 | at alpha= | 9.5 | deg
JavaFoil+Calcfoil stall+Eppler ext transition |  |  |  | L/D Max: | 55.79 | at alpha= | 5.5 | deg
Re: | 100000 |  |  | Cd Min: | 0.0124 | at alpha= | -2 | deg
Mach: | 0.25 |  |  | Cl=0 at alpha= | -3.2377 | deg
|  |  |  | @ Cl=0.1, Cd= | 0.012426
|  |  |  | @ Cl=0.4, Cd= | 0.013096
|  |  |  | @ Cl=0.6, Cd= | 0.014161
alpha (deg) | Cl | Cd | Cm | Cl/Cd
-15.5 | -0.156 | 0.59653 | -0.02 | -0.261
-15 | -0.219 | 0.4236 | -0.02 | -0.516
-14.5 | -0.268 | 0.3297 | -0.02 | -0.812
-14 | -0.31 | 0.27049 | -0.02 | -1.147
-13.5 | -0.348 | 0.21631 | -0.02 | -1.609
-13 | -0.381 | 0.18182 | -0.02 | -2.096
-12.5 | -0.409 | 0.16401 | -0.02 | -2.496
-12 | -0.432 | 0.14188 | -0.02 | -3.048
-11.5 | -0.45 | 0.12776 | -0.02 | -3.521
-11 | -0.461 | 0.11396 | -0.02 | -4.048
-10.5 | -0.466 | 0.105 | -0.02 | -4.442
-10 | -0.465 | 0.09629 | -0.02 | -4.831
-9.5 | -0.458 | 0.08377 | -0.021 | -5.465
-9 | -0.444 | 0.07665 | -0.021 | -5.795
-8.5 | -0.425 | 0.07135 | -0.021 | -5.953
-8 | -0.4 | 0.06476 | -0.022 | -6.177
-7.5 | -0.37 | 0.06073 | -0.022 | -6.098
-7 | -0.336 | 0.05604 | -0.022 | -6.004
-6.5 | -0.299 | 0.05205 | -0.023 | -5.742
-6 | -0.258 | 0.04853 | -0.023 | -5.32
-5.5 | -0.215 | 0.04551 | -0.024 | -4.723
-5 | -0.17 | 0.04298 | -0.025 | -3.948
-4.5 | -0.123 | 0.04062 | -0.026 | -3.025
-4 | -0.093 | 0.01361 | -0.067 | -6.837
-3.5 | -0.032 | 0.0136 | -0.068 | -2.366
-3 | 0.029 | 0.01254 | -0.068 | 2.345
-2.5 | 0.091 | 0.01243 | -0.069 | 7.357
-2 | 0.154 | 0.0124 | -0.069 | 12.398
-1.5 | 0.216 | 0.01243 | -0.07 | 17.395
-1 | 0.278 | 0.01248 | -0.07 | 22.316
-0.5 | 0.341 | 0.01267 | -0.071 | 26.883
0 | 0.394 | 0.01307 | -0.071 | 30.17
0.5 | 0.454 | 0.01333 | -0.072 | 34.07
1 | 0.514 | 0.01365 | -0.072 | 37.642
1.5 | 0.573 | 0.01399 | -0.073 | 40.99
2 | 0.633 | 0.01437 | -0.073 | 44.012
2.5 | 0.692 | 0.01506 | -0.074 | 45.928
3 | 0.75 | 0.01552 | -0.075 | 48.318
3.5 | 0.809 | 0.01607 | -0.075 | 50.309
4 | 0.867 | 0.01664 | -0.076 | 52.09
4.5 | 0.924 | 0.01727 | -0.076 | 53.513
5 | 0.981 | 0.01775 | -0.077 | 55.272
5.5 | 1.037 | 0.01859 | -0.077 | 55.79
6 | 1.091 | 0.01956 | -0.077 | 55.784
6.5 | 1.144 | 0.02061 | -0.078 | 55.481
7 | 1.191 | 0.02187 | -0.078 | 54.483
7.5 | 1.235 | 0.02327 | -0.079 | 53.075
8 | 1.275 | 0.0251 | -0.079 | 50.788
8.5 | 1.306 | 0.03088 | -0.079 | 42.298
9 | 1.333 | 0.03303 | -0.08 | 40.343
9.5 | 1.351 | 0.03546 | -0.08 | 38.113
10 | 1.161 | 0.07105 | -0.036 | 16.339
10.5 | 1.165 | 0.07546 | -0.029 | 15.437
11 | 1.164 | 0.08206 | -0.028 | 14.18
11.5 | 1.154 | 0.08892 | -0.028 | 12.976
12 | 1.136 | 0.09633 | -0.027 | 11.787
12.5 | 1.108 | 0.10559 | -0.027 | 10.497
13 | 1.072 | 0.11522 | -0.027 | 9.307
13.5 | 1.028 | 0.12666 | -0.027 | 8.115
14 | 0.975 | 0.13988 | -0.026 | 6.974
14.5 | 0.916 | 0.15401 | -0.027 | 5.947

## 18. Re 100k Mach 0.25 (2)
BIGFOIL.COM POLAR EXPORT
s4233
S4233-136-84 |  |  |  | Cl Max: | 1.2954 | at alpha= | 9.5 | deg
XFOIL ncrit=9 |  |  |  | L/D Max: | 48.9878 | at alpha= | 9 | deg
Re: | 100000 |  |  | Cd Min: | 0.24793 | at alpha= | -20 | deg
Mach: | 0.25 |  |  | Cl=0 at alpha= | -2.4687 | deg
|  |  |  | @ Cl=0.1, Cd= | 0.023738
|  |  |  | @ Cl=0.4, Cd= | 0.023715
|  |  |  | @ Cl=0.6, Cd= | 0.025931
alpha (deg) | Cl | Cd | Cm | Cl/Cd
-20 | -0.5972 | 0.24793 | 0.016 | -2.4087
-19.5 | -0.5638 | 0.23222 | 0.0154 | -2.4279
-19 | -0.5435 | 0.22565 | 0.0119 | -2.4086
-18.5 | -0.5261 | 0.21985 | 0.0074 | -2.393
-18 | -0.522 | 0.21924 | 0.0004 | -2.381
-17.5 | -0.4951 | 0.20752 | -0.0017 | -2.3858
-17 | -0.4716 | 0.19975 | -0.004 | -2.361
-16.5 | -0.4538 | 0.19341 | -0.0077 | -2.3463
-16 | -0.4485 | 0.19013 | -0.0138 | -2.3589
-15.5 | -0.4339 | 0.18227 | -0.0176 | -2.3805
-15 | -0.4048 | 0.17337 | -0.0184 | -2.3349
-14.5 | -0.3926 | 0.16767 | -0.0225 | -2.3415
-14 | -0.4116 | 0.16691 | -0.0307 | -2.466
-13.5 | -0.3613 | 0.15348 | -0.0281 | -2.3541
-13 | -0.3547 | 0.14788 | -0.0322 | -2.3986
-12.5 | -0.3605 | 0.14216 | -0.0377 | -2.5359
-12 | -0.3255 | 0.13355 | -0.0367 | -2.4373
-11.5 | -0.3428 | 0.12939 | -0.0437 | -2.6494
-11 | -0.3116 | 0.12034 | -0.0425 | -2.5893
-10.5 | -0.317 | 0.11502 | -0.0466 | -2.756
-10 | -0.3022 | 0.10774 | -0.0464 | -2.8049
-9.5 | -0.3237 | 0.10397 | -0.0473 | -3.1134
-9 | -0.3556 | 0.10109 | -0.0412 | -3.5177
-8.5 | -0.3691 | 0.09908 | -0.0334 | -3.7253
-8 | -0.3783 | 0.09313 | -0.0373 | -4.0621
-7.5 | -0.358 | 0.08414 | -0.0485 | -4.2548
-7 | -0.4104 | 0.0588 | -0.0777 | -6.9796
-6.5 | -0.4053 | 0.04529 | -0.0824 | -8.949
-6 | -0.3609 | 0.03861 | -0.0837 | -9.3473
-5.5 | -0.3101 | 0.03344 | -0.084 | -9.2733
-5 | -0.2491 | 0.02986 | -0.0846 | -8.3423
-4.5 | -0.1674 | 0.02668 | -0.0885 | -6.2744
-4 | -0.1201 | 0.02467 | -0.0866 | -4.8683
-3.5 | -0.0857 | 0.02188 | -0.0837 | -3.9168
-3 | -0.0459 | 0.02223 | -0.079 | -2.0648
-2.5 | -0.0026 | 0.02279 | -0.0748 | -0.11409
-2 | 0.0389 | 0.02325 | -0.0703 | 1.6731
-1.5 | 0.0778 | 0.0236 | -0.0652 | 3.2966
-1 | 0.1179 | 0.02385 | -0.0605 | 4.9434
-0.5 | 0.1991 | 0.02358 | -0.0623 | 8.4436
0 | 0.3089 | 0.02383 | -0.0722 | 12.9627
0.5 | 0.4439 | 0.02366 | -0.0875 | 18.7616
1 | 0.4859 | 0.02393 | -0.0873 | 20.3051
1.5 | 0.4935 | 0.02459 | -0.0805 | 20.0691
2 | 0.5349 | 0.02519 | -0.0785 | 21.2346
3 | 0.6342 | 0.02632 | -0.0763 | 24.0957
4 | 0.7397 | 0.02722 | -0.0743 | 27.1749
4.5 | 0.7947 | 0.02751 | -0.0733 | 28.8877
5.5 | 0.9101 | 0.02768 | -0.0716 | 32.8793
6 | 0.9725 | 0.02742 | -0.071 | 35.4668
6.5 | 1.024 | 0.02772 | -0.0693 | 36.9408
7 | 1.076 | 0.02781 | -0.0674 | 38.6911
7.5 | 1.1426 | 0.02697 | -0.0666 | 42.3656
8 | 1.2031 | 0.0262 | -0.0649 | 45.9198
8.5 | 1.243 | 0.02632 | -0.0609 | 47.2264
9 | 1.2825 | 0.02618 | -0.0566 | 48.9878
9.5 | 1.2954 | 0.02705 | -0.0495 | 47.8891
10 | 1.2903 | 0.02876 | -0.0411 | 44.8644
10.5 | 1.2711 | 0.03215 | -0.034 | 39.5365
11 | 1.2459 | 0.03736 | -0.0289 | 33.3485
11.5 | 1.218 | 0.04415 | -0.0257 | 27.5878
12 | 1.1898 | 0.05207 | -0.0239 | 22.85
12.5 | 1.1699 | 0.05994 | -0.0229 | 19.5179
13 | 1.1684 | 0.06629 | -0.0213 | 17.6256
13.5 | 1.1848 | 0.07119 | -0.0191 | 16.6428
14 | 1.2024 | 0.07666 | -0.0176 | 15.6848
14.5 | 1.2053 | 0.08436 | -0.0177 | 14.2876

## 19. Re 100k Mach 0.50 (1)
BIGFOIL.COM POLAR EXPORT
s4233
S4233-136-84 |  |  |  | Cl Max: | 1.328 | at alpha= | 8 | deg
JavaFoil+Calcfoil stall+Eppler ext transition |  |  |  | L/D Max: | 50.894 | at alpha= | 5.5 | deg
Re: | 100000 |  |  | Cd Min: | 0.01312 | at alpha= | -1.5 | deg
Mach: | 0.5 |  |  | Cl=0 at alpha= | -3.2391 | deg
|  |  |  | @ Cl=0.1, Cd= | 0.01318
|  |  |  | @ Cl=0.4, Cd= | 0.013701
|  |  |  | @ Cl=0.6, Cd= | 0.015236
alpha (deg) | Cl | Cd | Cm | Cl/Cd
-20 | -0.911 | 0.33891 | -0.03 | -2.689
-19.5 | -0.885 | 0.32313 | -0.03 | -2.737
-19 | -0.858 | 0.32815 | -0.031 | -2.615
-18.5 | -0.832 | 0.32452 | -0.031 | -2.563
-18 | -0.805 | 0.31108 | -0.031 | -2.588
-17.5 | -0.779 | 0.29901 | -0.031 | -2.604
-17 | -0.752 | 0.28017 | -0.031 | -2.684
-16.5 | -0.725 | 0.29106 | -0.032 | -2.492
-16 | -0.696 | 0.25741 | -0.03 | -2.706
-15.5 | -0.669 | 0.244 | -0.03 | -2.743
-15 | -0.642 | 0.24301 | -0.029 | -2.643
-14.5 | -0.615 | 0.23594 | -0.03 | -2.608
-14 | -0.588 | 0.23809 | -0.03 | -2.472
-13.5 | -0.562 | 0.24077 | -0.03 | -2.332
-13 | -0.535 | 0.23828 | -0.03 | -2.243
-12.5 | -0.507 | 0.21743 | -0.03 | -2.333
-12 | -0.479 | 0.20126 | -0.027 | -2.38
-11.5 | -0.452 | 0.19057 | -0.027 | -2.371
-11 | -0.425 | 0.18828 | -0.027 | -2.256
-10.5 | -0.398 | 0.18392 | -0.028 | -2.162
-10 | -0.37 | 0.18057 | -0.028 | -2.052
-9.5 | -0.343 | 0.16511 | -0.028 | -2.079
-9 | -0.315 | 0.1294 | -0.024 | -2.438
-8.5 | -0.288 | 0.13415 | -0.024 | -2.148
-8 | -0.261 | 0.11953 | -0.024 | -2.183
-7.5 | -0.234 | 0.1169 | -0.024 | -1.999
-7 | -0.206 | 0.11451 | -0.025 | -1.802
-6.5 | -0.179 | 0.12598 | -0.025 | -1.42
-6 | -0.25 | 0.06162 | -0.023 | -4.056
-5.5 | -0.224 | 0.0522 | -0.024 | -4.282
-5 | -0.182 | 0.04686 | -0.026 | -3.89
-4.5 | -0.134 | 0.0433 | -0.027 | -3.101
-4 | -0.083 | 0.04031 | -0.029 | -2.049
-3.5 | -0.036 | 0.01638 | -0.075 | -2.181
-3 | 0.033 | 0.0135 | -0.076 | 2.425
-2.5 | 0.102 | 0.01317 | -0.076 | 7.747
-2 | 0.172 | 0.01314 | -0.077 | 13.066
-1.5 | 0.242 | 0.01312 | -0.077 | 18.417
-1 | 0.311 | 0.01324 | -0.078 | 23.501
-0.5 | 0.381 | 0.01345 | -0.078 | 28.306
0 | 0.437 | 0.01419 | -0.079 | 30.762
0.5 | 0.503 | 0.01454 | -0.08 | 34.596
1 | 0.569 | 0.01501 | -0.08 | 37.908
1.5 | 0.635 | 0.01549 | -0.081 | 40.955
2 | 0.7 | 0.01603 | -0.081 | 43.652
2.5 | 0.765 | 0.01665 | -0.082 | 45.948
3 | 0.83 | 0.01735 | -0.082 | 47.808
3.5 | 0.893 | 0.01815 | -0.083 | 49.232
4 | 0.957 | 0.01906 | -0.084 | 50.229
4.5 | 1.02 | 0.02024 | -0.084 | 50.4
5 | 1.082 | 0.02135 | -0.085 | 50.663
5.5 | 1.142 | 0.02244 | -0.085 | 50.894
6 | 1.199 | 0.02398 | -0.085 | 50.02
6.5 | 1.252 | 0.02578 | -0.086 | 48.577
7 | 1.294 | 0.02803 | -0.086 | 46.181
7.5 | 1.323 | 0.03083 | -0.087 | 42.919
8 | 1.328 | 0.03902 | -0.087 | 34.033
8.5 | 1.11 | 0.06567 | -0.031 | 16.906
9 | 1 | 0.0811 | -0.027 | 12.332
9.5 | 0.693 | 0.12741 | -0.028 | 5.438
10 | 0.719 | 0.13851 | -0.027 | 5.194
10.5 | 0.747 | 0.16575 | -0.035 | 4.505
11 | 0.773 | 0.16912 | -0.036 | 4.572
11.5 | 0.8 | 0.1737 | -0.036 | 4.605
12 | 0.828 | 0.206 | -0.043 | 4.019
12.5 | 0.854 | 0.21857 | -0.043 | 3.909
13 | 0.881 | 0.23716 | -0.044 | 3.714

## 20. Re 100k Mach 0.50 (2)
BIGFOIL.COM POLAR EXPORT
s4233
S4233-136-84 |  |  |  | Cl Max: | 1.182 | at alpha= | 10.5 | deg
XFOIL ncrit=9 |  |  |  | L/D Max: | 20.8686 | at alpha= | 10.5 | deg
Re: | 100000 |  |  | Cd Min: | 0.25823 | at alpha= | -20 | deg
Mach: | 0.5 |  |  | Cl=0 at alpha= | -2.1622 | deg
|  |  |  | @ Cl=0.1, Cd= | 0.027235
|  |  |  | @ Cl=0.4, Cd= | 0.030273
|  |  |  | @ Cl=0.6, Cd= | 0.037222
alpha (deg) | Cl | Cd | Cm | Cl/Cd
-20 | -0.6205 | 0.25823 | 0.025 | -2.4029
-19.5 | -0.5977 | 0.25098 | 0.0197 | -2.3815
-19 | -0.585 | 0.2501 | 0.0119 | -2.3391
-18.5 | -0.5552 | 0.23684 | 0.0087 | -2.3442
-18 | -0.5288 | 0.22793 | 0.0051 | -2.32
-17.5 | -0.5058 | 0.22056 | 0.0005 | -2.2933
-17 | -0.4896 | 0.21591 | -0.0058 | -2.2676
-16 | -0.4406 | 0.19823 | -0.0132 | -2.2227
-15.5 | -0.4182 | 0.19098 | -0.0172 | -2.1898
-15 | -0.4157 | 0.18936 | -0.0245 | -2.1953
-14.5 | -0.3788 | 0.17651 | -0.0257 | -2.1461
-14 | -0.3576 | 0.16939 | -0.0291 | -2.1111
-13.5 | -0.365 | 0.16816 | -0.0363 | -2.1706
-13 | -0.3231 | 0.15511 | -0.0367 | -2.083
-12.5 | -0.3056 | 0.1485 | -0.0398 | -2.0579
-12 | -0.3121 | 0.14442 | -0.0456 | -2.1611
-11.5 | -0.2754 | 0.13466 | -0.0454 | -2.0452
-11 | -0.2946 | 0.13218 | -0.0512 | -2.2288
-10.5 | -0.2593 | 0.12283 | -0.0485 | -2.111
-10 | -0.3039 | 0.12285 | -0.0476 | -2.4737
-9.5 | -0.3016 | 0.11791 | -0.0397 | -2.5579
-9 | -0.3247 | 0.1157 | -0.0374 | -2.8064
-8.5 | -0.285 | 0.10575 | -0.0464 | -2.695
-8 | -0.2702 | 0.09711 | -0.0594 | -2.7824
-7.5 | -0.2667 | 0.07717 | -0.0807 | -3.456
-7 | -0.2441 | 0.06698 | -0.0907 | -3.6444
-6.5 | -0.2773 | 0.05624 | -0.1017 | -4.9307
-6 | -0.2911 | 0.04855 | -0.1053 | -5.9959
-5.5 | -0.2764 | 0.04238 | -0.1049 | -6.5219
-5 | -0.2486 | 0.03732 | -0.1028 | -6.6613
-4.5 | -0.2076 | 0.03332 | -0.1004 | -6.2305
-4 | -0.1563 | 0.03035 | -0.0974 | -5.1499
-3.5 | -0.1067 | 0.02826 | -0.0941 | -3.7757
-3 | -0.0666 | 0.02576 | -0.0904 | -2.5854
-2.5 | -0.0302 | 0.02513 | -0.0848 | -1.2018
-2 | 0.0145 | 0.02591 | -0.0789 | 0.55963
-1.5 | 0.0572 | 0.0266 | -0.073 | 2.1504
-1 | 0.096 | 0.02718 | -0.0667 | 3.532
-0.5 | 0.1326 | 0.02768 | -0.0603 | 4.7905
0 | 0.1815 | 0.02818 | -0.0564 | 6.4407
0.5 | 0.3082 | 0.02892 | -0.0677 | 10.657
2 | 0.4785 | 0.03143 | -0.0716 | 15.2243
2.5 | 0.5316 | 0.03248 | -0.0706 | 16.367
3 | 0.5857 | 0.03353 | -0.0695 | 17.4679
3.5 | 0.5924 | 0.03698 | -0.065 | 16.0195
4 | 0.6407 | 0.03852 | -0.0635 | 16.6329
4.5 | 0.693 | 0.03983 | -0.062 | 17.3989
5 | 0.7474 | 0.04095 | -0.0603 | 18.2515
5.5 | 0.7505 | 0.04556 | -0.0571 | 16.4728
6.5 | 0.8179 | 0.05095 | -0.0528 | 16.053
7 | 0.86 | 0.05296 | -0.0506 | 16.2387
7.5 | 0.9223 | 0.05296 | -0.0478 | 17.415
8 | 0.9243 | 0.05848 | -0.0458 | 15.8054
8.5 | 0.9422 | 0.06263 | -0.0437 | 15.0439
9 | 1.0276 | 0.05885 | -0.0383 | 17.4613
9.5 | 1.086 | 0.05772 | -0.0334 | 18.815
10 | 1.1209 | 0.05896 | -0.0292 | 19.0112
10.5 | 1.182 | 0.05664 | -0.0227 | 20.8686
11 | 1.176 | 0.06228 | -0.0206 | 18.8825
11.5 | 1.1516 | 0.07122 | -0.0213 | 16.1696
12 | 1.1276 | 0.08137 | -0.0234 | 13.8577
12.5 | 1.1139 | 0.09087 | -0.0252 | 12.2582
13 | 1.0963 | 0.10194 | -0.0289 | 10.7544
13.5 | 1.0573 | 0.11781 | -0.0377 | 8.9746
14 | 1.0146 | 0.13616 | -0.0492 | 7.4515
14.5 | 0.9842 | 0.15451 | -0.0606 | 6.3698
15 | 0.9827 | 0.16696 | -0.0673 | 5.8858
15.5 | 0.9723 | 0.18356 | -0.0775 | 5.2969

## 21. Re 250k Mach 0.00 (1)
BIGFOIL.COM POLAR EXPORT
s4233
S4233-136-84 |  |  |  | Cl Max: | 1.409 | at alpha= | 11.5 | deg
JavaFoil+Calcfoil stall+Eppler ext transition |  |  |  | L/D Max: | 83.324 | at alpha= | 6 | deg
Re: | 250000 |  |  | Cd Min: | 0.00746 | at alpha= | -1.5 | deg
Mach: | 0 |  |  | Cl=0 at alpha= | -3.2417 | deg
|  |  |  | @ Cl=0.1, Cd= | 0.007608
|  |  |  | @ Cl=0.4, Cd= | 0.009284
|  |  |  | @ Cl=0.6, Cd= | 0.0098625
alpha (deg) | Cl | Cd | Cm | Cl/Cd
-18 | -0.472 | 0.21079 | -0.019 | -2.24
-17.5 | -0.486 | 0.20675 | -0.019 | -2.35
-17 | -0.499 | 0.19303 | -0.019 | -2.586
-16.5 | -0.512 | 0.17899 | -0.019 | -2.859
-16 | -0.524 | 0.16855 | -0.019 | -3.107
-15.5 | -0.535 | 0.15766 | -0.019 | -3.39
-15 | -0.544 | 0.14854 | -0.019 | -3.662
-14.5 | -0.552 | 0.13673 | -0.019 | -4.037
-14 | -0.558 | 0.12761 | -0.019 | -4.374
-13.5 | -0.562 | 0.11666 | -0.019 | -4.819
-13 | -0.564 | 0.10833 | -0.019 | -5.204
-12.5 | -0.563 | 0.10135 | -0.02 | -5.552
-12 | -0.559 | 0.09409 | -0.02 | -5.937
-11.5 | -0.551 | 0.08741 | -0.02 | -6.309
-11 | -0.541 | 0.0833 | -0.02 | -6.494
-10.5 | -0.527 | 0.07709 | -0.02 | -6.836
-10 | -0.509 | 0.07232 | -0.02 | -7.044
-9.5 | -0.488 | 0.06732 | -0.02 | -7.255
-9 | -0.464 | 0.06172 | -0.021 | -7.517
-8.5 | -0.436 | 0.05853 | -0.021 | -7.447
-8 | -0.405 | 0.05406 | -0.022 | -7.488
-7.5 | -0.371 | 0.05105 | -0.022 | -7.26
-7 | -0.334 | 0.04801 | -0.023 | -6.952
-6.5 | -0.295 | 0.0451 | -0.023 | -6.53
-6 | -0.253 | 0.04212 | -0.024 | -6.01
-5.5 | -0.21 | 0.04006 | -0.025 | -5.241
-5 | -0.206 | 0.00983 | -0.064 | -20.931
-4.5 | -0.149 | 0.00959 | -0.065 | -15.489
-4 | -0.09 | 0.00938 | -0.065 | -9.626
-3.5 | -0.031 | 0.00815 | -0.066 | -3.831
-3 | 0.029 | 0.00779 | -0.067 | 3.658
-2.5 | 0.089 | 0.00763 | -0.067 | 11.621
-2 | 0.149 | 0.00751 | -0.068 | 19.849
-1.5 | 0.21 | 0.00746 | -0.069 | 28.114
-1 | 0.27 | 0.00878 | -0.069 | 30.742
-0.5 | 0.33 | 0.00887 | -0.07 | 37.211
0 | 0.388 | 0.00926 | -0.07 | 41.895
0.5 | 0.448 | 0.00938 | -0.071 | 47.699
1 | 0.507 | 0.00954 | -0.072 | 53.14
1.5 | 0.566 | 0.00973 | -0.072 | 58.186
2 | 0.625 | 0.00996 | -0.073 | 62.707
2.5 | 0.683 | 0.01019 | -0.073 | 67
3 | 0.741 | 0.01045 | -0.074 | 70.89
3.5 | 0.799 | 0.01078 | -0.074 | 74.103
4 | 0.856 | 0.01116 | -0.075 | 76.756
4.5 | 0.913 | 0.0115 | -0.075 | 79.419
5 | 0.969 | 0.0119 | -0.076 | 81.474
5.5 | 1.025 | 0.0123 | -0.076 | 83.322
6 | 1.079 | 0.01294 | -0.077 | 83.324
6.5 | 1.131 | 0.01367 | -0.077 | 82.706
7 | 1.179 | 0.0145 | -0.078 | 81.303
7.5 | 1.224 | 0.01544 | -0.078 | 79.261
8 | 1.265 | 0.01666 | -0.078 | 75.919
8.5 | 1.302 | 0.01811 | -0.079 | 71.886
9 | 1.326 | 0.02424 | -0.078 | 54.708
9.5 | 1.352 | 0.02647 | -0.079 | 51.088
10 | 1.375 | 0.02833 | -0.079 | 48.525
10.5 | 1.392 | 0.03021 | -0.079 | 46.063
11 | 1.403 | 0.03228 | -0.079 | 43.463
11.5 | 1.409 | 0.03427 | -0.08 | 41.104
12 | 1.407 | 0.03666 | -0.08 | 38.393
12.5 | 1.393 | 0.03994 | -0.079 | 34.868
13 | 1.192 | 0.0936 | -0.035 | 12.736
13.5 | 1.18 | 0.09906 | -0.029 | 11.911
14 | 1.165 | 0.10596 | -0.029 | 10.998
14.5 | 1.147 | 0.11278 | -0.029 | 10.169
15 | 1.125 | 0.12032 | -0.029 | 9.351
15.5 | 1.1 | 0.12759 | -0.028 | 8.622
16 | 1.073 | 0.13773 | -0.028 | 7.787
16.5 | 1.043 | 0.1484 | -0.028 | 7.028

## 22. Re 250k Mach 0.00 (2)
BIGFOIL.COM POLAR EXPORT
s4233
S4233-136-84 |  |  |  | Cl Max: | 1.2909 | at alpha= | 16.5 | deg
XFOIL ncrit=9 |  |  |  | L/D Max: | 85.9513 | at alpha= | 7.5 | deg
Re: | 250000 |  |  | Cd Min: | 0.23141 | at alpha= | -20 | deg
Mach: | 0 |  |  | Cl=0 at alpha= | -3.314 | deg
|  |  |  | @ Cl=0.1, Cd= | 0.010721
|  |  |  | @ Cl=0.4, Cd= | 0.0106
|  |  |  | @ Cl=0.6, Cd= | 0.010572
alpha (deg) | Cl | Cd | Cm | Cl/Cd
-20 | -0.5722 | 0.23141 | 0.0191 | -2.4727
-19.5 | -0.5541 | 0.22548 | 0.0155 | -2.4574
-19 | -0.5366 | 0.21926 | 0.0116 | -2.4473
-18.5 | -0.52 | 0.21276 | 0.0074 | -2.4441
-18 | -0.5151 | 0.20752 | 0.0003 | -2.4822
-17.5 | -0.4903 | 0.19894 | -0.0012 | -2.4646
-17 | -0.4709 | 0.19285 | -0.0038 | -2.4418
-16.5 | -0.4543 | 0.18647 | -0.0073 | -2.4363
-16 | -0.4458 | 0.17981 | -0.013 | -2.4793
-15.5 | -0.4382 | 0.172 | -0.0176 | -2.5477
-15 | -0.4126 | 0.16543 | -0.0184 | -2.4941
-14.5 | -0.3971 | 0.15904 | -0.0213 | -2.4969
-14 | -0.3861 | 0.15198 | -0.0251 | -2.5405
-13.5 | -0.3929 | 0.1441 | -0.0331 | -2.7266
-13 | -0.3729 | 0.13625 | -0.0331 | -2.7369
-12.5 | -0.3553 | 0.13022 | -0.0347 | -2.7285
-12 | -0.3466 | 0.12323 | -0.0379 | -2.8126
-11.5 | -0.3604 | 0.11334 | -0.0475 | -3.1798
-11 | -0.3491 | 0.10549 | -0.0476 | -3.3093
-10.5 | -0.3324 | 0.10066 | -0.0479 | -3.3022
-10 | -0.3356 | 0.09291 | -0.0521 | -3.6121
-9 | -0.3379 | 0.07047 | -0.0735 | -4.7949
-8.5 | -0.3387 | 0.05546 | -0.0952 | -6.1071
-8 | -0.371 | 0.05156 | -0.0948 | -7.1955
-7.5 | -0.3812 | 0.03174 | -0.0915 | -12.0101
-7 | -0.349 | 0.02489 | -0.0878 | -14.0217
-6.5 | -0.3041 | 0.02194 | -0.0857 | -13.8605
-6 | -0.2574 | 0.01927 | -0.0841 | -13.3576
-5.5 | -0.2094 | 0.01769 | -0.0828 | -11.8372
-5 | -0.1611 | 0.01615 | -0.0814 | -9.9752
-4.5 | -0.1134 | 0.01472 | -0.0801 | -7.7038
-4 | -0.0641 | 0.01335 | -0.0791 | -4.8015
-3.5 | -0.0186 | 0.01154 | -0.0783 | -1.6118
-3 | 0.0314 | 0.01088 | -0.0773 | 2.886
-2.5 | 0.0831 | 0.01073 | -0.0762 | 7.7446
-2 | 0.1367 | 0.0107 | -0.0754 | 12.7757
-1.5 | 0.1904 | 0.01069 | -0.0746 | 17.811
-1 | 0.2443 | 0.01065 | -0.0737 | 22.939
-0.5 | 0.2972 | 0.01062 | -0.0728 | 27.9849
0 | 0.3496 | 0.01061 | -0.0717 | 32.95
0.5 | 0.4009 | 0.0106 | -0.0705 | 37.8208
1 | 0.4508 | 0.01057 | -0.0687 | 42.649
1.5 | 0.504 | 0.01054 | -0.0676 | 47.8178
2 | 0.579 | 0.01056 | -0.0715 | 54.8295
2.5 | 0.6686 | 0.01061 | -0.079 | 63.016
3 | 0.7146 | 0.01078 | -0.0779 | 66.2894
3.5 | 0.7647 | 0.01101 | -0.0772 | 69.455
4 | 0.8168 | 0.01124 | -0.0768 | 72.669
4.5 | 0.8693 | 0.01149 | -0.0763 | 75.6571
5 | 0.9217 | 0.01176 | -0.0759 | 78.3759
5.5 | 0.9739 | 0.01205 | -0.0754 | 80.8216
6 | 1.0241 | 0.01237 | -0.0746 | 82.789
6.5 | 1.0734 | 0.01269 | -0.0736 | 84.5863
7 | 1.1205 | 0.01308 | -0.0723 | 85.6651
7.5 | 1.1655 | 0.01356 | -0.0707 | 85.9513
8 | 1.2061 | 0.01418 | -0.0683 | 85.0564
8.5 | 1.2403 | 0.01502 | -0.0651 | 82.5766
9 | 1.2644 | 0.01623 | -0.0605 | 77.9051
9.5 | 1.275 | 0.01782 | -0.0541 | 71.5488
10 | 1.2795 | 0.0201 | -0.0479 | 63.6567
10.5 | 1.2777 | 0.02328 | -0.0424 | 54.884
11 | 1.2724 | 0.02726 | -0.0377 | 46.6764
11.5 | 1.2605 | 0.03232 | -0.0336 | 39.0006
12 | 1.2441 | 0.0384 | -0.0303 | 32.3984
12.5 | 1.239 | 0.0439 | -0.0285 | 28.2232
13 | 1.2379 | 0.04941 | -0.0274 | 25.0536
13.5 | 1.2363 | 0.05533 | -0.0269 | 22.3441
14 | 1.2332 | 0.06161 | -0.0265 | 20.0162
14.5 | 1.2406 | 0.06691 | -0.0263 | 18.5413
15 | 1.25 | 0.07204 | -0.026 | 17.3515
15.5 | 1.2611 | 0.07709 | -0.0259 | 16.3588
16 | 1.2741 | 0.08199 | -0.0256 | 15.5397
16.5 | 1.2909 | 0.08667 | -0.0247 | 14.8944
17 | 1.2889 | 0.09439 | -0.0262 | 13.655
17.5 | 1.2756 | 0.10402 | -0.0297 | 12.263
18 | 1.2569 | 0.11506 | -0.0347 | 10.9239
18.5 | 1.2333 | 0.12765 | -0.0411 | 9.6616
19 | 1.2061 | 0.14166 | -0.0492 | 8.514
19.5 | 1.1732 | 0.158 | -0.0597 | 7.4253
20 | 1.1437 | 0.17506 | -0.0712 | 6.5332

## 23. Re 250k Mach 0.10 (1)
BIGFOIL.COM POLAR EXPORT
s4233
S4233-136-84 |  |  |  | Cl Max: | 1.403 | at alpha= | 11.5 | deg
JavaFoil+Calcfoil stall+Eppler ext transition |  |  |  | L/D Max: | 83.065 | at alpha= | 5.5 | deg
Re: | 250000 |  |  | Cd Min: | 0.00748 | at alpha= | -1.5 | deg
Mach: | 0.1 |  |  | Cl=0 at alpha= | -3.2417 | deg
|  |  |  | @ Cl=0.1, Cd= | 0.0076202
|  |  |  | @ Cl=0.4, Cd= | 0.0092933
|  |  |  | @ Cl=0.6, Cd= | 0.0098829
alpha (deg) | Cl | Cd | Cm | Cl/Cd
-17.5 | -0.442 | 0.22405 | -0.019 | -1.971
-17 | -0.457 | 0.20407 | -0.019 | -2.241
-16.5 | -0.473 | 0.19039 | -0.019 | -2.484
-16 | -0.488 | 0.17754 | -0.019 | -2.746
-15.5 | -0.501 | 0.16393 | -0.019 | -3.057
-15 | -0.514 | 0.15319 | -0.019 | -3.354
-14.5 | -0.525 | 0.14153 | -0.019 | -3.708
-14 | -0.534 | 0.13246 | -0.019 | -4.03
-13.5 | -0.541 | 0.11856 | -0.02 | -4.563
-13 | -0.545 | 0.11072 | -0.02 | -4.927
-12.5 | -0.547 | 0.10267 | -0.02 | -5.33
-12 | -0.546 | 0.09595 | -0.02 | -5.689
-11.5 | -0.541 | 0.09112 | -0.019 | -5.938
-11 | -0.533 | 0.08406 | -0.019 | -6.338
-10.5 | -0.521 | 0.07847 | -0.02 | -6.636
-10 | -0.505 | 0.07262 | -0.02 | -6.953
-9.5 | -0.485 | 0.06765 | -0.02 | -7.175
-9 | -0.462 | 0.06233 | -0.021 | -7.414
-8.5 | -0.435 | 0.05871 | -0.021 | -7.409
-8 | -0.405 | 0.05442 | -0.022 | -7.435
-7.5 | -0.371 | 0.05136 | -0.022 | -7.222
-7 | -0.334 | 0.04809 | -0.023 | -6.954
-6.5 | -0.295 | 0.04516 | -0.023 | -6.539
-6 | -0.254 | 0.04256 | -0.024 | -5.968
-5.5 | -0.211 | 0.04015 | -0.025 | -5.249
-5 | -0.207 | 0.0098 | -0.064 | -21.087
-4.5 | -0.149 | 0.00955 | -0.065 | -15.627
-4 | -0.091 | 0.00944 | -0.066 | -9.612
-3.5 | -0.031 | 0.00825 | -0.066 | -3.804
-3 | 0.029 | 0.00783 | -0.067 | 3.659
-2.5 | 0.089 | 0.00764 | -0.068 | 11.652
-2 | 0.15 | 0.00753 | -0.068 | 19.872
-1.5 | 0.211 | 0.00748 | -0.069 | 28.16
-1 | 0.271 | 0.00879 | -0.07 | 30.863
-0.5 | 0.332 | 0.00888 | -0.07 | 37.352
0 | 0.39 | 0.00927 | -0.071 | 42.042
0.5 | 0.45 | 0.00941 | -0.071 | 47.784
1 | 0.509 | 0.00956 | -0.072 | 53.277
1.5 | 0.569 | 0.00976 | -0.072 | 58.278
2 | 0.627 | 0.00999 | -0.073 | 62.828
2.5 | 0.686 | 0.01023 | -0.074 | 67.051
3 | 0.745 | 0.01053 | -0.074 | 70.725
3.5 | 0.803 | 0.01085 | -0.075 | 73.964
4 | 0.86 | 0.01121 | -0.075 | 76.745
4.5 | 0.917 | 0.01157 | -0.076 | 79.261
5 | 0.974 | 0.01197 | -0.076 | 81.367
5.5 | 1.029 | 0.01239 | -0.077 | 83.065
6 | 1.083 | 0.01305 | -0.077 | 83.034
6.5 | 1.136 | 0.01379 | -0.077 | 82.361
7 | 1.184 | 0.01464 | -0.078 | 80.848
7.5 | 1.229 | 0.0156 | -0.078 | 78.744
8 | 1.27 | 0.01687 | -0.079 | 75.266
8.5 | 1.306 | 0.01838 | -0.079 | 71.068
9 | 1.328 | 0.02494 | -0.079 | 53.261
9.5 | 1.355 | 0.02683 | -0.079 | 50.498
10 | 1.376 | 0.02874 | -0.079 | 47.861
10.5 | 1.391 | 0.03069 | -0.08 | 45.322
11 | 1.4 | 0.03281 | -0.08 | 42.664
11.5 | 1.403 | 0.03488 | -0.08 | 40.228
12 | 1.398 | 0.03734 | -0.08 | 37.446
12.5 | 1.19 | 0.08831 | -0.036 | 13.472
13 | 1.178 | 0.09366 | -0.029 | 12.581
13.5 | 1.164 | 0.10019 | -0.029 | 11.622
14 | 1.146 | 0.10739 | -0.029 | 10.671
14.5 | 1.123 | 0.11444 | -0.029 | 9.816
15 | 1.097 | 0.1223 | -0.028 | 8.971
15.5 | 1.068 | 0.12983 | -0.028 | 8.224
16 | 1.035 | 0.14099 | -0.028 | 7.344
16.5 | 1.001 | 0.15175 | -0.028 | 6.598

## 24. Re 250k Mach 0.10 (2)
BIGFOIL.COM POLAR EXPORT
s4233
S4233-136-84 |  |  |  | Cl Max: | 1.2801 | at alpha= | 16.5 | deg
XFOIL ncrit=9 |  |  |  | L/D Max: | 85.6067 | at alpha= | 7.5 | deg
Re: | 250000 |  |  | Cd Min: | 0.16497 | at alpha= | 19.5 | deg
Mach: | 0.1 |  |  | Cl=0 at alpha= | -3.3141 | deg
|  |  |  | @ Cl=0.1, Cd= | 0.010754
|  |  |  | @ Cl=0.4, Cd= | 0.01065
|  |  |  | @ Cl=0.6, Cd= | 0.010621
alpha (deg) | Cl | Cd | Cm | Cl/Cd
-11 | -0.3433 | 0.10661 | -0.0471 | -3.2201
-10.5 | -0.3282 | 0.10143 | -0.0478 | -3.2357
-10 | -0.3351 | 0.09312 | -0.053 | -3.5986
-9 | -0.3275 | 0.0731 | -0.0708 | -4.4802
-8.5 | -0.3271 | 0.05677 | -0.0948 | -5.7618
-7.5 | -0.379 | 0.03344 | -0.0917 | -11.3337
-7 | -0.3502 | 0.02541 | -0.0886 | -13.782
-6.5 | -0.3058 | 0.02229 | -0.0864 | -13.7192
-6 | -0.2588 | 0.01953 | -0.0848 | -13.2514
-5.5 | -0.2105 | 0.01788 | -0.0834 | -11.7729
-5 | -0.162 | 0.01629 | -0.0819 | -9.9448
-4.5 | -0.114 | 0.01482 | -0.0806 | -7.6923
-4 | -0.0638 | 0.0136 | -0.0796 | -4.6912
-3.5 | -0.0187 | 0.01163 | -0.0788 | -1.6079
-3 | 0.0316 | 0.01094 | -0.0778 | 2.8885
-2.5 | 0.0835 | 0.01076 | -0.0766 | 7.7602
-2 | 0.1375 | 0.01074 | -0.0758 | 12.8026
-1.5 | 0.1913 | 0.01072 | -0.0749 | 17.8451
-1 | 0.2455 | 0.0107 | -0.0741 | 22.9439
-0.5 | 0.2991 | 0.01066 | -0.0732 | 28.0582
0 | 0.3517 | 0.01065 | -0.0721 | 33.0235
0.5 | 0.4032 | 0.01065 | -0.0708 | 37.8592
1 | 0.4533 | 0.01063 | -0.0691 | 42.6435
2 | 0.581 | 0.01061 | -0.0716 | 54.7597
2.5 | 0.6706 | 0.01066 | -0.0789 | 62.9081
3 | 0.7187 | 0.01083 | -0.0782 | 66.362
3.5 | 0.7689 | 0.01106 | -0.0775 | 69.5208
4 | 0.8213 | 0.0113 | -0.077 | 72.6814
4.5 | 0.8742 | 0.01155 | -0.0766 | 75.6883
5 | 0.927 | 0.01183 | -0.0761 | 78.3601
5.5 | 0.9789 | 0.01213 | -0.0755 | 80.7007
6 | 1.0293 | 0.01245 | -0.0746 | 82.6747
6.5 | 1.0794 | 0.01279 | -0.0737 | 84.3941
7 | 1.1262 | 0.01318 | -0.0722 | 85.4476
7.5 | 1.1711 | 0.01368 | -0.0704 | 85.6067
8 | 1.2112 | 0.01435 | -0.0679 | 84.4042
8.5 | 1.2441 | 0.01523 | -0.0644 | 81.6875
9 | 1.2666 | 0.01645 | -0.0595 | 76.997
9.5 | 1.2748 | 0.01816 | -0.0527 | 70.1982
10 | 1.2779 | 0.02062 | -0.0466 | 61.9738
10.5 | 1.2754 | 0.02397 | -0.0411 | 53.2082
11 | 1.2689 | 0.02816 | -0.0366 | 45.0604
11.5 | 1.2548 | 0.03355 | -0.0326 | 37.4009
12 | 1.24 | 0.03963 | -0.0296 | 31.2894
12.5 | 1.2337 | 0.0454 | -0.0279 | 27.174
13 | 1.2328 | 0.05103 | -0.027 | 24.1583
13.5 | 1.2309 | 0.05713 | -0.0267 | 21.5456
14 | 1.2286 | 0.06341 | -0.0263 | 19.3755
14.5 | 1.2364 | 0.06875 | -0.0261 | 17.984
15 | 1.2462 | 0.07394 | -0.0258 | 16.8542
15.5 | 1.2571 | 0.07914 | -0.0258 | 15.8845
16 | 1.2685 | 0.08442 | -0.0257 | 15.0261
16.5 | 1.2801 | 0.08994 | -0.0255 | 14.2328
17 | 1.2771 | 0.09805 | -0.027 | 13.025
17.5 | 1.2603 | 0.1085 | -0.0313 | 11.6157
18 | 1.2383 | 0.12039 | -0.0372 | 10.2857
18.5 | 1.2128 | 0.13375 | -0.0446 | 9.0677
19 | 1.1853 | 0.14831 | -0.0534 | 7.992
19.5 | 1.1535 | 0.16497 | -0.0642 | 6.9922

## 25. Re 250k Mach 0.25 (1)
BIGFOIL.COM POLAR EXPORT
s4233
S4233-136-84 |  |  |  | Cl Max: | 1.377 | at alpha= | 10.5 | deg
JavaFoil+Calcfoil stall+Eppler ext transition |  |  |  | L/D Max: | 81.749 | at alpha= | 5.5 | deg
Re: | 250000 |  |  | Cd Min: | 0.00776 | at alpha= | -2.5 | deg
Mach: | 0.25 |  |  | Cl=0 at alpha= | -3.2377 | deg
|  |  |  | @ Cl=0.1, Cd= | 0.0079186
|  |  |  | @ Cl=0.4, Cd= | 0.00914
|  |  |  | @ Cl=0.6, Cd= | 0.01003
alpha (deg) | Cl | Cd | Cm | Cl/Cd
-15.5 | -0.156 | 0.14029 | -0.022 | -1.111
-15 | -0.219 | 0.13535 | -0.022 | -1.617
-14.5 | -0.268 | 0.25049 | -0.021 | -1.069
-14 | -0.31 | 0.20788 | -0.021 | -1.493
-13.5 | -0.348 | 0.16711 | -0.021 | -2.083
-13 | -0.381 | 0.14559 | -0.021 | -2.618
-12.5 | -0.41 | 0.13028 | -0.021 | -3.144
-12 | -0.433 | 0.11664 | -0.021 | -3.708
-11.5 | -0.45 | 0.10413 | -0.021 | -4.321
-11 | -0.461 | 0.09453 | -0.021 | -4.881
-10.5 | -0.467 | 0.08853 | -0.021 | -5.269
-10 | -0.465 | 0.08021 | -0.02 | -5.801
-9.5 | -0.458 | 0.07152 | -0.021 | -6.402
-9 | -0.444 | 0.06623 | -0.021 | -6.708
-8.5 | -0.425 | 0.06169 | -0.021 | -6.886
-8 | -0.4 | 0.05611 | -0.022 | -7.13
-7.5 | -0.37 | 0.0529 | -0.022 | -7.002
-7 | -0.337 | 0.04945 | -0.023 | -6.806
-6.5 | -0.299 | 0.04603 | -0.023 | -6.495
-6 | -0.258 | 0.0431 | -0.024 | -5.993
-5.5 | -0.215 | 0.04057 | -0.025 | -5.3
-5 | -0.17 | 0.03835 | -0.026 | -4.426
-4.5 | -0.153 | 0.00966 | -0.067 | -15.823
-4 | -0.093 | 0.00948 | -0.068 | -9.813
-3.5 | -0.032 | 0.00927 | -0.068 | -3.472
-3 | 0.029 | 0.00791 | -0.069 | 3.717
-2.5 | 0.091 | 0.00776 | -0.069 | 11.793
-2 | 0.154 | 0.00887 | -0.07 | 17.344
-1.5 | 0.216 | 0.00885 | -0.071 | 24.444
-1 | 0.279 | 0.00893 | -0.071 | 31.223
-0.5 | 0.341 | 0.00902 | -0.072 | 37.792
0 | 0.4 | 0.00914 | -0.073 | 43.769
0.5 | 0.462 | 0.00956 | -0.073 | 48.305
1 | 0.522 | 0.00974 | -0.074 | 53.619
1.5 | 0.583 | 0.00996 | -0.074 | 58.534
2 | 0.644 | 0.01021 | -0.075 | 63.014
2.5 | 0.704 | 0.01048 | -0.075 | 67.128
3 | 0.763 | 0.01079 | -0.076 | 70.728
3.5 | 0.823 | 0.01119 | -0.077 | 73.517
4 | 0.882 | 0.01158 | -0.077 | 76.134
4.5 | 0.94 | 0.01202 | -0.078 | 78.189
5 | 0.998 | 0.01245 | -0.078 | 80.119
5.5 | 1.054 | 0.0129 | -0.078 | 81.749
6 | 1.109 | 0.01365 | -0.079 | 81.297
6.5 | 1.162 | 0.01445 | -0.079 | 80.44
7 | 1.21 | 0.01543 | -0.08 | 78.445
7.5 | 1.254 | 0.01657 | -0.08 | 75.674
8 | 1.293 | 0.0181 | -0.081 | 71.429
8.5 | 1.317 | 0.02471 | -0.08 | 53.285
9 | 1.342 | 0.02706 | -0.08 | 49.605
9.5 | 1.362 | 0.02911 | -0.081 | 46.778
10 | 1.374 | 0.03124 | -0.081 | 43.964
10.5 | 1.377 | 0.03334 | -0.081 | 41.284
11 | 1.369 | 0.03587 | -0.081 | 38.174
11.5 | 1.154 | 0.08033 | -0.03 | 14.368
12 | 1.136 | 0.08648 | -0.029 | 13.134
12.5 | 1.109 | 0.09316 | -0.029 | 11.9
13 | 1.073 | 0.10156 | -0.028 | 10.561
13.5 | 1.028 | 0.10948 | -0.028 | 9.391
14 | 0.976 | 0.11961 | -0.027 | 8.156
14.5 | 0.916 | 0.13011 | -0.028 | 7.04
15 | 0.85 | 0.14422 | -0.028 | 5.892
15.5 | 0.778 | 0.16147 | -0.029 | 4.819

## 26. Re 250k Mach 0.25 (2)
BIGFOIL.COM POLAR EXPORT
s4233
S4233-136-84 |  |  |  | Cl Max: | 1.2735 | at alpha= | 9.5 | deg
XFOIL ncrit=9 |  |  |  | L/D Max: | 83.8043 | at alpha= | 7 | deg
Re: | 250000 |  |  | Cd Min: | 0.23621 | at alpha= | -20 | deg
Mach: | 0.25 |  |  | Cl=0 at alpha= | -3.3153 | deg
|  |  |  | @ Cl=0.1, Cd= | 0.010987
|  |  |  | @ Cl=0.4, Cd= | 0.010913
|  |  |  | @ Cl=0.6, Cd= | 0.010928
alpha (deg) | Cl | Cd | Cm | Cl/Cd
-20 | -0.5804 | 0.23621 | 0.0208 | -2.4571
-19.5 | -0.5615 | 0.22992 | 0.0168 | -2.4422
-19 | -0.5429 | 0.22333 | 0.0125 | -2.4309
-18.5 | -0.528 | 0.21703 | 0.0069 | -2.4328
-18 | -0.5143 | 0.21016 | 0.0019 | -2.4472
-17.5 | -0.4904 | 0.2028 | 0 | -2.4181
-17 | -0.4714 | 0.19643 | -0.0034 | -2.3998
-16.5 | -0.4541 | 0.18971 | -0.0073 | -2.3937
-16 | -0.4515 | 0.18402 | -0.0147 | -2.4535
-15.5 | -0.4252 | 0.17519 | -0.0157 | -2.4271
-15 | -0.4062 | 0.16879 | -0.0183 | -2.4065
-14.5 | -0.3905 | 0.16202 | -0.0218 | -2.4102
-14 | -0.3897 | 0.15526 | -0.0285 | -2.51
-13.5 | -0.3807 | 0.1466 | -0.0325 | -2.5969
-13 | -0.3541 | 0.14009 | -0.0325 | -2.5277
-12.5 | -0.3402 | 0.13351 | -0.0353 | -2.5481
-12 | -0.3431 | 0.12566 | -0.0421 | -2.7304
-11.5 | -0.3419 | 0.11636 | -0.0465 | -2.9383
-11 | -0.3182 | 0.11127 | -0.0456 | -2.8597
-10.5 | -0.3103 | 0.10466 | -0.0484 | -2.9648
-10 | -0.3369 | 0.09543 | -0.0575 | -3.5303
-9.5 | -0.3224 | 0.08778 | -0.0588 | -3.6728
-9 | -0.2868 | 0.07943 | -0.0679 | -3.6107
-8.5 | -0.3279 | 0.0611 | -0.0993 | -5.3666
-8 | -0.3287 | 0.05208 | -0.0994 | -6.3114
-7 | -0.3465 | 0.02991 | -0.0937 | -11.5848
-6.5 | -0.3134 | 0.02423 | -0.0903 | -12.9344
-6 | -0.2666 | 0.02105 | -0.0884 | -12.6651
-5.5 | -0.2171 | 0.01896 | -0.0869 | -11.4504
-5 | -0.1666 | 0.0171 | -0.0852 | -9.7427
-4.5 | -0.1173 | 0.01545 | -0.0835 | -7.5922
-4 | -0.0656 | 0.01422 | -0.0822 | -4.6132
-3.5 | -0.0188 | 0.01212 | -0.0812 | -1.5512
-3 | 0.0321 | 0.01125 | -0.0803 | 2.8533
-2.5 | 0.0855 | 0.011 | -0.079 | 7.7727
-2 | 0.1415 | 0.01095 | -0.078 | 12.9224
-1.5 | 0.1973 | 0.01093 | -0.0771 | 18.0512
-1 | 0.2525 | 0.01092 | -0.0762 | 23.1227
-0.5 | 0.3078 | 0.01093 | -0.0753 | 28.161
0 | 0.3629 | 0.01092 | -0.0743 | 33.2326
0.5 | 0.4174 | 0.01091 | -0.0731 | 38.2585
1 | 0.4686 | 0.01089 | -0.0713 | 43.0303
1.5 | 0.5201 | 0.01089 | -0.0695 | 47.7594
2 | 0.5895 | 0.01092 | -0.0715 | 53.9835
2.5 | 0.6815 | 0.01099 | -0.0788 | 62.0109
3 | 0.7391 | 0.01116 | -0.0796 | 66.2276
3.5 | 0.7907 | 0.0114 | -0.0787 | 69.3596
4 | 0.8447 | 0.01166 | -0.0781 | 72.4443
4.5 | 0.8991 | 0.01194 | -0.0775 | 75.3015
5 | 0.9534 | 0.01223 | -0.0768 | 77.9558
5.5 | 1.0076 | 0.01256 | -0.076 | 80.2229
6 | 1.0588 | 0.01293 | -0.0748 | 81.8871
6.5 | 1.1097 | 0.01333 | -0.0734 | 83.2483
7 | 1.1565 | 0.0138 | -0.0713 | 83.8043
7.5 | 1.2002 | 0.0144 | -0.0687 | 83.3472
8 | 1.2373 | 0.01517 | -0.0652 | 81.5623
8.5 | 1.2626 | 0.01627 | -0.06 | 77.603
9 | 1.2701 | 0.01789 | -0.0525 | 70.995
9.5 | 1.2735 | 0.02031 | -0.046 | 62.7031
10 | 1.2706 | 0.02371 | -0.0403 | 53.5892
10.5 | 1.2621 | 0.02813 | -0.0355 | 44.8667
11 | 1.2486 | 0.03357 | -0.0317 | 37.1939
11.5 | 1.231 | 0.04002 | -0.0287 | 30.7596
12 | 1.2194 | 0.04657 | -0.027 | 26.1842
12.5 | 1.2108 | 0.05333 | -0.0263 | 22.7039
13 | 1.2078 | 0.05989 | -0.026 | 20.167
13.5 | 1.2069 | 0.06652 | -0.0263 | 18.1434
14 | 1.2066 | 0.07303 | -0.0261 | 16.522
14.5 | 1.2161 | 0.07871 | -0.0259 | 15.4504

## 27. Re 250k Mach 0.50 (1)
BIGFOIL.COM POLAR EXPORT
s4233
S4233-136-84 |  |  |  | Cl Max: | 1.342 | at alpha= | 7.5 | deg
JavaFoil+Calcfoil stall+Eppler ext transition |  |  |  | L/D Max: | 73.489 | at alpha= | 5 | deg
Re: | 250000 |  |  | Cd Min: | 0.00938 | at alpha= | -1.5 | deg
Mach: | 0.5 |  |  | Cl=0 at alpha= | -3.2391 | deg
|  |  |  | @ Cl=0.1, Cd= | 0.0094925
|  |  |  | @ Cl=0.4, Cd= | 0.0096383
|  |  |  | @ Cl=0.6, Cd= | 0.010523
alpha (deg) | Cl | Cd | Cm | Cl/Cd
-20 | -0.912 | 0.26812 | -0.031 | -3.403
-19.5 | -0.885 | 0.25274 | -0.031 | -3.501
-19 | -0.858 | 0.25066 | -0.031 | -3.425
-18.5 | -0.832 | 0.24003 | -0.031 | -3.465
-18 | -0.805 | 0.23734 | -0.031 | -3.393
-17.5 | -0.779 | 0.23496 | -0.031 | -3.315
-17 | -0.752 | 0.22308 | -0.032 | -3.372
-16.5 | -0.725 | 0.22177 | -0.032 | -3.271
-16 | -0.697 | 0.19876 | -0.031 | -3.508
-15.5 | -0.67 | 0.18906 | -0.03 | -3.541
-15 | -0.642 | 0.18807 | -0.03 | -3.416
-14.5 | -0.615 | 0.17999 | -0.03 | -3.42
-14 | -0.589 | 0.18154 | -0.03 | -3.242
-13.5 | -0.562 | 0.17571 | -0.03 | -3.196
-13 | -0.535 | 0.17193 | -0.03 | -3.109
-12.5 | -0.508 | 0.15954 | -0.031 | -3.182
-12 | -0.479 | 0.14708 | -0.028 | -3.258
-11.5 | -0.452 | 0.14404 | -0.027 | -3.138
-11 | -0.425 | 0.1406 | -0.027 | -3.022
-10.5 | -0.398 | 0.13658 | -0.028 | -2.912
-10 | -0.371 | 0.13338 | -0.028 | -2.778
-9.5 | -0.343 | 0.12426 | -0.028 | -2.763
-9 | -0.316 | 0.10058 | -0.025 | -3.137
-8.5 | -0.288 | 0.10112 | -0.025 | -2.851
-8 | -0.261 | 0.09347 | -0.025 | -2.792
-7.5 | -0.234 | 0.09109 | -0.025 | -2.565
-7 | -0.206 | 0.08665 | -0.026 | -2.381
-6.5 | -0.179 | 0.09262 | -0.026 | -1.932
-6 | -0.25 | 0.05122 | -0.024 | -4.879
-5.5 | -0.224 | 0.04463 | -0.025 | -5.009
-5 | -0.182 | 0.04197 | -0.027 | -4.345
-4.5 | -0.134 | 0.03919 | -0.028 | -3.428
-4 | -0.103 | 0.01316 | -0.075 | -7.808
-3.5 | -0.036 | 0.01102 | -0.076 | -3.244
-3 | 0.033 | 0.00991 | -0.077 | 3.304
-2.5 | 0.102 | 0.00948 | -0.077 | 10.768
-2 | 0.172 | 0.0094 | -0.078 | 18.277
-1.5 | 0.242 | 0.00938 | -0.079 | 25.781
-1 | 0.311 | 0.00947 | -0.079 | 32.892
-0.5 | 0.381 | 0.00957 | -0.08 | 39.837
0 | 0.445 | 0.0098 | -0.081 | 45.374
0.5 | 0.512 | 0.01008 | -0.081 | 50.838
1 | 0.58 | 0.01035 | -0.082 | 55.998
1.5 | 0.647 | 0.01093 | -0.082 | 59.152
2 | 0.713 | 0.01129 | -0.083 | 63.195
2.5 | 0.779 | 0.01174 | -0.084 | 66.399
3 | 0.845 | 0.0122 | -0.084 | 69.233
3.5 | 0.91 | 0.01275 | -0.085 | 71.381
4 | 0.975 | 0.01342 | -0.085 | 72.631
4.5 | 1.038 | 0.01415 | -0.086 | 73.359
5 | 1.101 | 0.01498 | -0.086 | 73.489
5.5 | 1.161 | 0.01587 | -0.087 | 73.169
6 | 1.219 | 0.01687 | -0.087 | 72.263
6.5 | 1.272 | 0.01833 | -0.088 | 69.393
7 | 1.314 | 0.02016 | -0.088 | 65.181
7.5 | 1.342 | 0.02254 | -0.088 | 59.516
8 | 1.338 | 0.03212 | -0.088 | 41.652
8.5 | 1.306 | 0.03573 | -0.088 | 36.55
9 | 1 | 0.07008 | -0.028 | 14.274
9.5 | 0.693 | 0.099 | -0.029 | 6.999
10 | 0.719 | 0.10746 | -0.029 | 6.696
10.5 | 0.747 | 0.12558 | -0.036 | 5.947
11 | 0.773 | 0.12883 | -0.036 | 6.003
11.5 | 0.8 | 0.1344 | -0.037 | 5.952
12 | 0.828 | 0.15835 | -0.043 | 5.229
12.5 | 0.854 | 0.16286 | -0.044 | 5.247

## 28. Re 250k Mach 0.50 (2)
BIGFOIL.COM POLAR EXPORT
s4233
S4233-136-84 |  |  |  | Cl Max: | 1.291 | at alpha= | 8.5 | deg
XFOIL ncrit=9 |  |  |  | L/D Max: | 74.6479 | at alpha= | 6 | deg
Re: | 250000 |  |  | Cd Min: | 0.25654 | at alpha= | -20 | deg
Mach: | 0.5 |  |  | Cl=0 at alpha= | -3.3407 | deg
|  |  |  | @ Cl=0.1, Cd= | 0.012114
|  |  |  | @ Cl=0.4, Cd= | 0.012153
|  |  |  | @ Cl=0.6, Cd= | 0.012323
alpha (deg) | Cl | Cd | Cm | Cl/Cd
-20 | -0.6204 | 0.25654 | 0.0264 | -2.4183
-19.5 | -0.5989 | 0.24919 | 0.0202 | -2.4034
-18.5 | -0.5525 | 0.23283 | 0.0109 | -2.373
-18 | -0.5288 | 0.2253 | 0.0066 | -2.3471
-17.5 | -0.506 | 0.21773 | 0.0019 | -2.324
-17 | -0.4875 | 0.21077 | -0.0045 | -2.3129
-16 | -0.4406 | 0.19459 | -0.012 | -2.2642
-15.5 | -0.4186 | 0.18723 | -0.0161 | -2.2358
-15 | -0.4033 | 0.18042 | -0.0224 | -2.2353
-14.5 | -0.397 | 0.17483 | -0.0293 | -2.2708
-14 | -0.3604 | 0.16422 | -0.0293 | -2.1946
-13.5 | -0.3392 | 0.15709 | -0.0326 | -2.1593
-13 | -0.3239 | 0.14984 | -0.0374 | -2.1616
-12.5 | -0.3251 | 0.14379 | -0.0451 | -2.2609
-12 | -0.2926 | 0.13462 | -0.0445 | -2.1735
-11.5 | -0.2753 | 0.12802 | -0.0473 | -2.1504
-11 | -0.2836 | 0.12177 | -0.0551 | -2.329
-10.5 | -0.2693 | 0.11387 | -0.0555 | -2.365
-10 | -0.229 | 0.10531 | -0.0626 | -2.1745
-9.5 | -0.2119 | 0.09504 | -0.079 | -2.2296
-9 | -0.1847 | 0.08514 | -0.0858 | -2.1694
-8.5 | -0.166 | 0.07798 | -0.089 | -2.1288
-8 | -0.1978 | 0.05906 | -0.1011 | -3.3491
-7.5 | -0.2088 | 0.05092 | -0.1052 | -4.1005
-7 | -0.238 | 0.04269 | -0.1098 | -5.5751
-6.5 | -0.2615 | 0.03659 | -0.1085 | -7.1468
-6 | -0.2586 | 0.0305 | -0.1062 | -8.4787
-5.5 | -0.2307 | 0.02549 | -0.1032 | -9.0506
-5 | -0.1841 | 0.02163 | -0.1002 | -8.5113
-4.5 | -0.1284 | 0.01879 | -0.0974 | -6.8334
-4 | -0.0744 | 0.01658 | -0.0948 | -4.4873
-3.5 | -0.0172 | 0.01513 | -0.0928 | -1.1368
-3 | 0.0368 | 0.01312 | -0.0911 | 2.8049
-2.5 | 0.0947 | 0.01213 | -0.0896 | 7.8071
-2 | 0.156 | 0.01194 | -0.0878 | 13.0653
-1.5 | 0.2192 | 0.01198 | -0.0865 | 18.2972
-1 | 0.2823 | 0.01205 | -0.0853 | 23.4274
-0.5 | 0.3453 | 0.01211 | -0.0841 | 28.5136
0 | 0.4083 | 0.01216 | -0.083 | 33.5773
0.5 | 0.4707 | 0.01219 | -0.0817 | 38.6136
1 | 0.5308 | 0.01224 | -0.0799 | 43.366
1.5 | 0.5881 | 0.01231 | -0.0777 | 47.7742
2 | 0.6447 | 0.01237 | -0.0751 | 52.118
2.5 | 0.7285 | 0.0125 | -0.0781 | 58.28
3 | 0.8265 | 0.01273 | -0.0846 | 64.9254
3.5 | 0.8804 | 0.01309 | -0.0826 | 67.2574
4 | 0.9386 | 0.01352 | -0.081 | 69.4231
4.5 | 0.998 | 0.01397 | -0.0792 | 71.4388
5 | 1.0578 | 0.01443 | -0.0772 | 73.3056
5.5 | 1.1131 | 0.01501 | -0.0744 | 74.1572
6 | 1.166 | 0.01562 | -0.071 | 74.6479
6.5 | 1.2105 | 0.0164 | -0.0663 | 73.811
7 | 1.2437 | 0.01733 | -0.0599 | 71.7657
7.5 | 1.2678 | 0.01865 | -0.0527 | 67.9786
8 | 1.2846 | 0.02057 | -0.0457 | 62.4502
8.5 | 1.291 | 0.02345 | -0.0392 | 55.0533
9 | 1.2844 | 0.02775 | -0.0335 | 46.2847
9.5 | 1.2686 | 0.0335 | -0.0293 | 37.8687
10 | 1.247 | 0.04053 | -0.0266 | 30.7673
10.5 | 1.2243 | 0.04853 | -0.0253 | 25.2277
11 | 1.1994 | 0.05752 | -0.0253 | 20.8519
11.5 | 1.1787 | 0.06683 | -0.0262 | 17.6373
12 | 1.1622 | 0.07627 | -0.0277 | 15.238
12.5 | 1.1507 | 0.08552 | -0.0296 | 13.4553
13 | 1.1485 | 0.09404 | -0.0309 | 12.2129
13.5 | 1.1402 | 0.10397 | -0.0338 | 10.9666

## 29. Re 500k Mach 0.00 (1)
BIGFOIL.COM POLAR EXPORT
s4233
S4233-136-84 |  |  |  | Cl Max: | 1.418 | at alpha= | 11.5 | deg
JavaFoil+Calcfoil stall+Eppler ext transition |  |  |  | L/D Max: | 106.238 | at alpha= | 5.5 | deg
Re: | 500000 |  |  | Cd Min: | 0.00614 | at alpha= | -2.5 | deg
Mach: | 0 |  |  | Cl=0 at alpha= | -3.2417 | deg
|  |  |  | @ Cl=0.1, Cd= | 0.006173
|  |  |  | @ Cl=0.4, Cd= | 0.006291
|  |  |  | @ Cl=0.6, Cd= | 0.0065814
alpha (deg) | Cl | Cd | Cm | Cl/Cd
-18 | -0.473 | 0.15676 | -0.021 | -3.017
-17.5 | -0.486 | 0.15234 | -0.021 | -3.194
-17 | -0.499 | 0.17159 | -0.02 | -2.911
-16.5 | -0.512 | 0.16073 | -0.02 | -3.186
-16 | -0.524 | 0.15043 | -0.02 | -3.483
-15.5 | -0.535 | 0.14146 | -0.02 | -3.781
-15 | -0.544 | 0.13227 | -0.02 | -4.115
-14.5 | -0.552 | 0.12351 | -0.02 | -4.471
-14 | -0.558 | 0.1155 | -0.02 | -4.834
-13.5 | -0.562 | 0.10521 | -0.02 | -5.344
-13 | -0.564 | 0.0985 | -0.02 | -5.724
-12.5 | -0.563 | 0.09211 | -0.02 | -6.11
-12 | -0.559 | 0.0861 | -0.02 | -6.49
-11.5 | -0.552 | 0.0805 | -0.02 | -6.852
-11 | -0.541 | 0.07734 | -0.02 | -6.996
-10.5 | -0.527 | 0.072 | -0.021 | -7.321
-10 | -0.51 | 0.06731 | -0.021 | -7.57
-9.5 | -0.489 | 0.06284 | -0.021 | -7.774
-9 | -0.464 | 0.05818 | -0.022 | -7.977
-8.5 | -0.436 | 0.05518 | -0.022 | -7.903
-8 | -0.405 | 0.0513 | -0.023 | -7.894
-7.5 | -0.371 | 0.04853 | -0.023 | -7.641
-7 | -0.334 | 0.04562 | -0.024 | -7.32
-6.5 | -0.295 | 0.04297 | -0.024 | -6.858
-6 | -0.315 | 0.00877 | -0.063 | -35.911
-5.5 | -0.261 | 0.00862 | -0.064 | -30.32
-5 | -0.206 | 0.00835 | -0.064 | -24.632
-4.5 | -0.149 | 0.00813 | -0.065 | -18.279
-4 | -0.09 | 0.00802 | -0.065 | -11.262
-3.5 | -0.031 | 0.00675 | -0.066 | -4.631
-3 | 0.029 | 0.00633 | -0.067 | 4.508
-2.5 | 0.089 | 0.00614 | -0.067 | 14.453
-2 | 0.149 | 0.00632 | -0.068 | 23.565
-1.5 | 0.21 | 0.00625 | -0.069 | 33.561
-1 | 0.27 | 0.00625 | -0.069 | 43.214
-0.5 | 0.33 | 0.00626 | -0.07 | 52.721
0 | 0.389 | 0.00628 | -0.07 | 61.942
0.5 | 0.449 | 0.00634 | -0.071 | 70.765
1 | 0.508 | 0.00642 | -0.072 | 79.17
1.5 | 0.568 | 0.0065 | -0.072 | 87.404
2 | 0.627 | 0.00665 | -0.073 | 94.272
2.5 | 0.686 | 0.00813 | -0.074 | 84.406
3 | 0.745 | 0.00833 | -0.074 | 89.429
3.5 | 0.804 | 0.00859 | -0.075 | 93.543
4 | 0.862 | 0.00887 | -0.075 | 97.161
4.5 | 0.919 | 0.00913 | -0.076 | 100.639
5 | 0.976 | 0.0094 | -0.076 | 103.811
5.5 | 1.032 | 0.00971 | -0.077 | 106.238
6 | 1.087 | 0.01024 | -0.077 | 106.106
6.5 | 1.139 | 0.01085 | -0.078 | 104.974
7 | 1.187 | 0.01155 | -0.078 | 102.765
7.5 | 1.233 | 0.01235 | -0.079 | 99.813
8 | 1.274 | 0.01339 | -0.079 | 95.14
8.5 | 1.311 | 0.01465 | -0.079 | 89.505
9 | 1.333 | 0.02068 | -0.079 | 64.476
9.5 | 1.36 | 0.02289 | -0.079 | 59.408
10 | 1.382 | 0.02448 | -0.079 | 56.479
10.5 | 1.4 | 0.02612 | -0.08 | 53.598
11 | 1.412 | 0.0279 | -0.08 | 50.595
11.5 | 1.418 | 0.02966 | -0.08 | 47.793
12 | 1.417 | 0.03173 | -0.081 | 44.661
12.5 | 1.411 | 0.03407 | -0.081 | 41.399
13 | 1.398 | 0.03673 | -0.081 | 38.066
13.5 | 1.379 | 0.03975 | -0.081 | 34.703
14 | 1.355 | 0.0431 | -0.081 | 31.439
14.5 | 1.314 | 0.0497 | -0.08 | 26.429
15 | 1.131 | 0.11332 | -0.042 | 9.979
15.5 | 1.102 | 0.12019 | -0.035 | 9.166
16 | 1.073 | 0.12847 | -0.03 | 8.352
16.5 | 1.043 | 0.13684 | -0.03 | 7.623

## 30. Re 500k Mach 0.00 (2)
BIGFOIL.COM POLAR EXPORT
s4233
S4233-136-84 |  |  |  | Cl Max: | 1.3059 | at alpha= | 14.5 | deg
XFOIL ncrit=9 |  |  |  | L/D Max: | 111.531 | at alpha= | 6.5 | deg
Re: | 500000 |  |  | Cd Min: | 0.22301 | at alpha= | -19.5 | deg
Mach: | 0 |  |  | Cl=0 at alpha= | -3.2981 | deg
|  |  |  | @ Cl=0.1, Cd= | 0.007976
|  |  |  | @ Cl=0.4, Cd= | 0.0076367
|  |  |  | @ Cl=0.6, Cd= | 0.0077024
alpha (deg) | Cl | Cd | Cm | Cl/Cd
-19.5 | -0.5546 | 0.22301 | 0.0145 | -2.4869
-19 | -0.5364 | 0.21734 | 0.0111 | -2.468
-18.5 | -0.5189 | 0.21137 | 0.0074 | -2.4549
-18 | -0.5022 | 0.20481 | 0.0036 | -2.452
-17.5 | -0.4869 | 0.19746 | -0.0008 | -2.4658
-17 | -0.48 | 0.18921 | -0.0069 | -2.5369
-16.5 | -0.4592 | 0.18247 | -0.0087 | -2.5166
-16 | -0.4413 | 0.17668 | -0.0114 | -2.4977
-15.5 | -0.4259 | 0.17021 | -0.0147 | -2.5022
-15 | -0.413 | 0.16273 | -0.0186 | -2.5379
-14.5 | -0.4112 | 0.15314 | -0.025 | -2.6851
-14 | -0.3948 | 0.14652 | -0.0264 | -2.6945
-13.5 | -0.3794 | 0.14048 | -0.0288 | -2.7007
-13 | -0.3681 | 0.13363 | -0.0318 | -2.7546
-12.5 | -0.3613 | 0.12564 | -0.0356 | -2.8757
-12 | -0.3725 | 0.11248 | -0.0428 | -3.3117
-11.5 | -0.358 | 0.10771 | -0.0438 | -3.3237
-11 | -0.35 | 0.10114 | -0.0465 | -3.4605
-10.5 | -0.3496 | 0.09292 | -0.0504 | -3.7624
-10 | -0.3853 | 0.06508 | -0.0792 | -5.9204
-9.5 | -0.4225 | 0.05452 | -0.0905 | -7.7494
-9 | -0.4514 | 0.04956 | -0.0873 | -9.1082
-8.5 | -0.4483 | 0.04056 | -0.0869 | -11.0528
-8 | -0.4263 | 0.03661 | -0.0856 | -11.6444
-7.5 | -0.4186 | 0.02567 | -0.0808 | -16.307
-7 | -0.3771 | 0.01961 | -0.0787 | -19.23
-6.5 | -0.3284 | 0.0171 | -0.0777 | -19.2047
-6 | -0.2804 | 0.01488 | -0.0768 | -18.8441
-5.5 | -0.2307 | 0.01351 | -0.076 | -17.0762
-5 | -0.1791 | 0.01253 | -0.0754 | -14.2937
-4.5 | -0.1265 | 0.01167 | -0.075 | -10.8398
-4 | -0.0727 | 0.01091 | -0.0748 | -6.6636
-3.5 | -0.0208 | 0.00969 | -0.0745 | -2.1465
-3 | 0.0307 | 0.00861 | -0.0746 | 3.5656
-2.5 | 0.0845 | 0.00807 | -0.0745 | 10.4709
-2 | 0.1389 | 0.00774 | -0.0743 | 17.9457
-1.5 | 0.1948 | 0.00766 | -0.0742 | 25.4308
-1 | 0.2509 | 0.00764 | -0.0742 | 32.8403
-0.5 | 0.3069 | 0.00765 | -0.0742 | 40.1176
0 | 0.3629 | 0.00763 | -0.0741 | 47.5623
0.5 | 0.4186 | 0.00764 | -0.0741 | 54.7906
1 | 0.4738 | 0.00766 | -0.0739 | 61.8538
1.5 | 0.528 | 0.00768 | -0.0735 | 68.75
2 | 0.5809 | 0.00771 | -0.0727 | 75.3437
2.5 | 0.6313 | 0.00769 | -0.0714 | 82.0936
3 | 0.6937 | 0.00773 | -0.0726 | 89.7413
3.5 | 0.7673 | 0.00787 | -0.0768 | 97.4968
4 | 0.8198 | 0.00809 | -0.0765 | 101.335
4.5 | 0.8728 | 0.00833 | -0.0763 | 104.7779
5 | 0.9254 | 0.00862 | -0.0759 | 107.355
5.5 | 0.9778 | 0.00889 | -0.0756 | 109.9888
6 | 1.0287 | 0.00926 | -0.075 | 111.0907
6.5 | 1.0785 | 0.00967 | -0.0742 | 111.5305
7 | 1.1254 | 0.01022 | -0.0731 | 110.1174
7.5 | 1.1686 | 0.01094 | -0.0713 | 106.819
8 | 1.2076 | 0.01186 | -0.069 | 101.8212
8.5 | 1.2384 | 0.01313 | -0.0655 | 94.3184
9 | 1.2577 | 0.01465 | -0.0602 | 85.8498
9.5 | 1.268 | 0.01656 | -0.054 | 76.57
10 | 1.2754 | 0.01895 | -0.0484 | 67.3034
10.5 | 1.2815 | 0.02175 | -0.0436 | 58.9195
11 | 1.278 | 0.0256 | -0.0387 | 49.9219
11.5 | 1.2846 | 0.02913 | -0.0354 | 44.0989
12 | 1.2953 | 0.03256 | -0.033 | 39.7819
12.5 | 1.3007 | 0.03668 | -0.0308 | 35.4607
13 | 1.3012 | 0.04158 | -0.0292 | 31.2939
13.5 | 1.305 | 0.04654 | -0.0282 | 28.0404
14 | 1.3058 | 0.05211 | -0.0277 | 25.0585
14.5 | 1.3059 | 0.05813 | -0.0278 | 22.4652
15 | 1.3042 | 0.06464 | -0.0284 | 20.1764
15.5 | 1.2981 | 0.07196 | -0.0293 | 18.0392
16 | 1.2936 | 0.07921 | -0.0303 | 16.3313
16.5 | 1.2964 | 0.08584 | -0.0318 | 15.1025
17 | 1.2986 | 0.09265 | -0.0334 | 14.0162
17.5 | 1.2995 | 0.09991 | -0.0354 | 13.0067
18 | 1.2982 | 0.10772 | -0.0381 | 12.0516
18.5 | 1.2945 | 0.11618 | -0.0414 | 11.1422
19 | 1.2875 | 0.1254 | -0.0455 | 10.2671
19.5 | 1.2755 | 0.136 | -0.051 | 9.3787

## 31. Re 500k Mach 0.10 (1)
BIGFOIL.COM POLAR EXPORT
s4233
S4233-136-84 |  |  |  | Cl Max: | 1.412 | at alpha= | 11.5 | deg
JavaFoil+Calcfoil stall+Eppler ext transition |  |  |  | L/D Max: | 105.937 | at alpha= | 5.5 | deg
Re: | 500000 |  |  | Cd Min: | 0.00606 | at alpha= | -2 | deg
Mach: | 0.1 |  |  | Cl=0 at alpha= | -3.2417 | deg
|  |  |  | @ Cl=0.1, Cd= | 0.0061338
|  |  |  | @ Cl=0.4, Cd= | 0.006302
|  |  |  | @ Cl=0.6, Cd= | 0.006329
alpha (deg) | Cl | Cd | Cm | Cl/Cd
-17.5 | -0.442 | 0.15433 | -0.021 | -2.865
-17 | -0.458 | 0.14528 | -0.02 | -3.151
-16.5 | -0.473 | 0.13954 | -0.021 | -3.392
-16 | -0.488 | 0.15735 | -0.02 | -3.1
-15.5 | -0.501 | 0.14774 | -0.02 | -3.394
-15 | -0.514 | 0.13671 | -0.02 | -3.76
-14.5 | -0.525 | 0.12818 | -0.02 | -4.096
-14 | -0.534 | 0.11952 | -0.02 | -4.469
-13.5 | -0.541 | 0.10798 | -0.02 | -5.012
-13 | -0.546 | 0.10037 | -0.02 | -5.436
-12.5 | -0.547 | 0.09391 | -0.02 | -5.828
-12 | -0.546 | 0.08776 | -0.021 | -6.221
-11.5 | -0.541 | 0.08389 | -0.02 | -6.451
-11 | -0.533 | 0.0778 | -0.02 | -6.849
-10.5 | -0.521 | 0.07289 | -0.021 | -7.146
-10 | -0.505 | 0.06799 | -0.021 | -7.429
-9.5 | -0.486 | 0.06346 | -0.021 | -7.651
-9 | -0.462 | 0.05854 | -0.022 | -7.896
-8.5 | -0.435 | 0.05555 | -0.022 | -7.833
-8 | -0.405 | 0.05146 | -0.023 | -7.866
-7.5 | -0.371 | 0.04872 | -0.023 | -7.617
-7 | -0.335 | 0.04578 | -0.024 | -7.308
-6.5 | -0.295 | 0.04311 | -0.025 | -6.854
-6 | -0.316 | 0.00885 | -0.063 | -35.711
-5.5 | -0.262 | 0.00859 | -0.064 | -30.531
-5 | -0.207 | 0.00836 | -0.065 | -24.704
-4.5 | -0.149 | 0.00821 | -0.065 | -18.174
-4 | -0.091 | 0.008 | -0.066 | -11.354
-3.5 | -0.031 | 0.00673 | -0.066 | -4.664
-3 | 0.029 | 0.00635 | -0.067 | 4.512
-2.5 | 0.089 | 0.00615 | -0.068 | 14.483
-2 | 0.15 | 0.00606 | -0.068 | 24.722
-1.5 | 0.211 | 0.00623 | -0.069 | 33.82
-1 | 0.271 | 0.00624 | -0.07 | 43.454
-0.5 | 0.332 | 0.00625 | -0.07 | 53.13
0 | 0.391 | 0.00629 | -0.071 | 62.124
0.5 | 0.451 | 0.00637 | -0.071 | 70.818
1 | 0.511 | 0.00644 | -0.072 | 79.283
1.5 | 0.571 | 0.00656 | -0.073 | 86.929
2 | 0.63 | 0.00609 | -0.073 | 103.432
2.5 | 0.69 | 0.00815 | -0.074 | 84.571
3 | 0.749 | 0.00838 | -0.074 | 89.38
3.5 | 0.807 | 0.00862 | -0.075 | 93.634
4 | 0.866 | 0.00891 | -0.076 | 97.153
4.5 | 0.924 | 0.00919 | -0.076 | 100.473
5 | 0.981 | 0.00947 | -0.077 | 103.502
5.5 | 1.037 | 0.00979 | -0.077 | 105.937
6 | 1.091 | 0.01032 | -0.078 | 105.697
6.5 | 1.144 | 0.01094 | -0.078 | 104.537
7 | 1.192 | 0.01167 | -0.079 | 102.177
7.5 | 1.238 | 0.01248 | -0.079 | 99.134
8 | 1.279 | 0.01356 | -0.079 | 94.282
8.5 | 1.315 | 0.01487 | -0.08 | 88.46
9 | 1.336 | 0.02142 | -0.079 | 62.347
9.5 | 1.362 | 0.02319 | -0.079 | 58.716
10 | 1.383 | 0.02485 | -0.08 | 55.676
10.5 | 1.399 | 0.02653 | -0.08 | 52.735
11 | 1.409 | 0.0284 | -0.08 | 49.598
11.5 | 1.412 | 0.03019 | -0.081 | 46.775
12 | 1.409 | 0.0324 | -0.081 | 43.48
12.5 | 1.399 | 0.03484 | -0.081 | 40.142
13 | 1.382 | 0.03758 | -0.081 | 36.78
13.5 | 1.358 | 0.04077 | -0.081 | 33.315
14 | 1.326 | 0.04496 | -0.081 | 29.492
14.5 | 1.13 | 0.1075 | -0.043 | 10.509
15 | 1.098 | 0.11454 | -0.034 | 9.589
15.5 | 1.068 | 0.12162 | -0.031 | 8.782
16 | 1.036 | 0.13109 | -0.03 | 7.902
16.5 | 1.002 | 0.13913 | -0.03 | 7.199

## 32. Re 500k Mach 0.10 (2)
BIGFOIL.COM POLAR EXPORT
s4233
S4233-136-84 |  |  |  | Cl Max: | 1.2987 | at alpha= | 13.5 | deg
XFOIL ncrit=9 |  |  |  | L/D Max: | 111.076 | at alpha= | 6.5 | deg
Re: | 500000 |  |  | Cd Min: | 0.22374 | at alpha= | -19.5 | deg
Mach: | 0.1 |  |  | Cl=0 at alpha= | -3.2998 | deg
|  |  |  | @ Cl=0.1, Cd= | 0.0080123
|  |  |  | @ Cl=0.4, Cd= | 0.00767
|  |  |  | @ Cl=0.6, Cd= | 0.00774
alpha (deg) | Cl | Cd | Cm | Cl/Cd
-19.5 | -0.5555 | 0.22374 | 0.0148 | -2.4828
-19 | -0.5372 | 0.21802 | 0.0113 | -2.464
-18.5 | -0.5196 | 0.21199 | 0.0076 | -2.4511
-18 | -0.5027 | 0.20539 | 0.0037 | -2.4475
-17.5 | -0.4876 | 0.19793 | -0.0009 | -2.4635
-17 | -0.48 | 0.18984 | -0.0069 | -2.5284
-16.5 | -0.4586 | 0.18313 | -0.0086 | -2.5042
-16 | -0.4407 | 0.17727 | -0.0114 | -2.486
-15.5 | -0.4252 | 0.17076 | -0.0147 | -2.49
-15 | -0.413 | 0.16299 | -0.0189 | -2.5339
-14.5 | -0.4101 | 0.15373 | -0.0251 | -2.6677
-14 | -0.3923 | 0.1473 | -0.0263 | -2.6633
-13.5 | -0.3771 | 0.14115 | -0.0288 | -2.6716
-13 | -0.3658 | 0.13422 | -0.0319 | -2.7254
-12.5 | -0.36 | 0.1259 | -0.036 | -2.8594
-12 | -0.368 | 0.11368 | -0.0424 | -3.2372
-11.5 | -0.3533 | 0.1088 | -0.0435 | -3.2472
-11 | -0.3453 | 0.10214 | -0.0463 | -3.3807
-10.5 | -0.3451 | 0.09375 | -0.0504 | -3.6811
-9 | -0.4603 | 0.04597 | -0.089 | -10.0131
-8.5 | -0.4387 | 0.0419 | -0.088 | -10.4702
-7.5 | -0.4194 | 0.02603 | -0.0817 | -16.1122
-7 | -0.3788 | 0.01992 | -0.0795 | -19.0161
-6.5 | -0.33 | 0.01743 | -0.0784 | -18.9329
-6 | -0.2817 | 0.01509 | -0.0774 | -18.668
-5.5 | -0.2318 | 0.01364 | -0.0766 | -16.9941
-5 | -0.1801 | 0.01261 | -0.076 | -14.2823
-4.5 | -0.1271 | 0.01177 | -0.0755 | -10.7986
-4 | -0.0732 | 0.01096 | -0.0752 | -6.6788
-3.5 | -0.0207 | 0.0098 | -0.075 | -2.1122
-3 | 0.031 | 0.00866 | -0.075 | 3.5797
-2.5 | 0.085 | 0.0081 | -0.0749 | 10.4938
-2 | 0.1397 | 0.00778 | -0.0747 | 17.9563
-1.5 | 0.1959 | 0.00768 | -0.0746 | 25.5078
-1 | 0.2524 | 0.00767 | -0.0746 | 32.9074
-0.5 | 0.3087 | 0.00767 | -0.0746 | 40.2477
0 | 0.365 | 0.00767 | -0.0745 | 47.588
0.5 | 0.4211 | 0.00767 | -0.0745 | 54.9022
1 | 0.4766 | 0.00769 | -0.0743 | 61.9766
1.5 | 0.5312 | 0.00771 | -0.0739 | 68.8975
2 | 0.5845 | 0.00774 | -0.0731 | 75.5168
2.5 | 0.6352 | 0.00774 | -0.0717 | 82.0672
3 | 0.6967 | 0.00777 | -0.0727 | 89.6654
3.5 | 0.7715 | 0.00792 | -0.0771 | 97.4116
4 | 0.8243 | 0.00814 | -0.0767 | 101.2654
4.5 | 0.8776 | 0.0084 | -0.0765 | 104.4762
5 | 0.9308 | 0.00865 | -0.0762 | 107.6069
5.5 | 0.9833 | 0.00895 | -0.0757 | 109.8659
6 | 1.0342 | 0.00934 | -0.0751 | 110.7281
6.5 | 1.0841 | 0.00976 | -0.0742 | 111.0758
7 | 1.131 | 0.01032 | -0.0729 | 109.593
8 | 1.2128 | 0.012 | -0.0686 | 101.0667
8.5 | 1.2422 | 0.01331 | -0.0648 | 93.3283
9 | 1.2587 | 0.01488 | -0.0589 | 84.5901
9.5 | 1.2681 | 0.0169 | -0.0527 | 75.0355
10 | 1.2744 | 0.01944 | -0.0472 | 65.5556
10.5 | 1.2792 | 0.02244 | -0.0423 | 57.0053
11 | 1.2752 | 0.02644 | -0.0376 | 48.23
11.5 | 1.2813 | 0.03013 | -0.0345 | 42.5257
12 | 1.2922 | 0.03365 | -0.0321 | 38.4012
12.5 | 1.2961 | 0.03804 | -0.0301 | 34.072
13 | 1.2961 | 0.04315 | -0.0286 | 30.0371
13.5 | 1.2987 | 0.04839 | -0.0278 | 26.8382
14 | 1.2987 | 0.05423 | -0.0275 | 23.948
14.5 | 1.2981 | 0.06048 | -0.0277 | 21.4633
15 | 1.2962 | 0.06718 | -0.0284 | 19.2944
15.5 | 1.2904 | 0.07459 | -0.0295 | 17.2999
16 | 1.2865 | 0.08189 | -0.0306 | 15.7101
16.5 | 1.2888 | 0.08871 | -0.0321 | 14.5282
17 | 1.2904 | 0.09579 | -0.0339 | 13.4711
17.5 | 1.2898 | 0.10344 | -0.0362 | 12.4691
18 | 1.2867 | 0.11178 | -0.0393 | 11.511
18.5 | 1.2799 | 0.12102 | -0.0433 | 10.5759

## 33. Re 500k Mach 0.25 (1)
BIGFOIL.COM POLAR EXPORT
s4233
S4233-136-84 |  |  |  | Cl Max: | 1.385 | at alpha= | 10.5 | deg
JavaFoil+Calcfoil stall+Eppler ext transition |  |  |  | L/D Max: | 103.445 | at alpha= | 6 | deg
Re: | 500000 |  |  | Cd Min: | 0.00605 | at alpha= | -1.5 | deg
Mach: | 0.25 |  |  | Cl=0 at alpha= | -3.2377 | deg
|  |  |  | @ Cl=0.1, Cd= | 0.0062207
|  |  |  | @ Cl=0.4, Cd= | 0.0063592
|  |  |  | @ Cl=0.6, Cd= | 0.0079505
alpha (deg) | Cl | Cd | Cm | Cl/Cd
-15.5 | -0.156 | 0.1301 | -0.025 | -1.2
-15 | -0.219 | 0.12305 | -0.024 | -1.782
-14.5 | -0.268 | 0.11613 | -0.024 | -2.31
-14 | -0.311 | 0.11266 | -0.024 | -2.76
-13.5 | -0.349 | 0.10452 | -0.023 | -3.335
-13 | -0.381 | 0.12795 | -0.022 | -2.981
-12.5 | -0.41 | 0.11433 | -0.022 | -3.583
-12 | -0.433 | 0.10257 | -0.022 | -4.219
-11.5 | -0.45 | 0.0938 | -0.022 | -4.799
-11 | -0.461 | 0.08463 | -0.022 | -5.453
-10.5 | -0.467 | 0.08006 | -0.022 | -5.828
-10 | -0.465 | 0.07295 | -0.021 | -6.379
-9.5 | -0.458 | 0.06645 | -0.022 | -6.892
-9 | -0.444 | 0.06136 | -0.022 | -7.241
-8.5 | -0.425 | 0.05779 | -0.022 | -7.353
-8 | -0.4 | 0.05298 | -0.023 | -7.554
-7.5 | -0.371 | 0.05005 | -0.023 | -7.404
-7 | -0.337 | 0.04663 | -0.024 | -7.219
-6.5 | -0.299 | 0.04375 | -0.025 | -6.836
-6 | -0.258 | 0.04107 | -0.026 | -6.291
-5.5 | -0.268 | 0.00872 | -0.066 | -30.696
-5 | -0.211 | 0.00855 | -0.066 | -24.718
-4.5 | -0.153 | 0.00826 | -0.067 | -18.505
-4 | -0.093 | 0.00807 | -0.068 | -11.543
-3.5 | -0.032 | 0.00785 | -0.068 | -4.103
-3 | 0.029 | 0.00642 | -0.069 | 4.584
-2.5 | 0.092 | 0.00624 | -0.07 | 14.666
-2 | 0.154 | 0.00609 | -0.07 | 25.257
-1.5 | 0.217 | 0.00605 | -0.071 | 35.786
-1 | 0.279 | 0.00629 | -0.071 | 44.334
-0.5 | 0.341 | 0.00631 | -0.072 | 54.036
0 | 0.401 | 0.00636 | -0.073 | 63.074
0.5 | 0.463 | 0.00639 | -0.073 | 72.435
1 | 0.525 | 0.00651 | -0.074 | 80.604
1.5 | 0.586 | 0.0079 | -0.075 | 74.139
2 | 0.647 | 0.00812 | -0.075 | 79.708
2.5 | 0.708 | 0.00836 | -0.076 | 84.63
3 | 0.768 | 0.00859 | -0.076 | 89.455
3.5 | 0.828 | 0.00889 | -0.077 | 93.151
4 | 0.888 | 0.0092 | -0.078 | 96.53
4.5 | 0.947 | 0.00955 | -0.078 | 99.125
5 | 1.005 | 0.00987 | -0.079 | 101.787
5.5 | 1.062 | 0.01028 | -0.079 | 103.348
6 | 1.118 | 0.01081 | -0.08 | 103.445
6.5 | 1.171 | 0.01148 | -0.08 | 102.048
7 | 1.219 | 0.01231 | -0.08 | 99.045
7.5 | 1.263 | 0.0133 | -0.081 | 94.991
8 | 1.302 | 0.0146 | -0.081 | 89.194
8.5 | 1.324 | 0.02111 | -0.081 | 62.713
9 | 1.35 | 0.02344 | -0.081 | 57.583
9.5 | 1.369 | 0.02519 | -0.081 | 54.354
10 | 1.381 | 0.02703 | -0.082 | 51.109
10.5 | 1.385 | 0.02891 | -0.082 | 47.9
11 | 1.378 | 0.03114 | -0.082 | 44.26
11.5 | 1.362 | 0.03364 | -0.082 | 40.468
12 | 1.334 | 0.03648 | -0.082 | 36.559
12.5 | 1.29 | 0.04022 | -0.082 | 32.077
13 | 1.073 | 0.0943 | -0.03 | 11.377
13.5 | 1.028 | 0.10123 | -0.03 | 10.158
14 | 0.976 | 0.1099 | -0.029 | 8.879
14.5 | 0.916 | 0.11836 | -0.03 | 7.74
15 | 0.85 | 0.12998 | -0.03 | 6.54
15.5 | 0.778 | 0.14229 | -0.031 | 5.47

## 34. Re 500k Mach 0.25 (2)
BIGFOIL.COM POLAR EXPORT
s4233
S4233-136-84 |  |  |  | Cl Max: | 1.2745 | at alpha= | 12 | deg
XFOIL ncrit=9 |  |  |  | L/D Max: | 109.537 | at alpha= | 6 | deg
Re: | 500000 |  |  | Cd Min: | 0.23446 | at alpha= | -20 | deg
Mach: | 0.25 |  |  | Cl=0 at alpha= | -3.3131 | deg
|  |  |  | @ Cl=0.1, Cd= | 0.0083574
|  |  |  | @ Cl=0.4, Cd= | 0.0078321
|  |  |  | @ Cl=0.6, Cd= | 0.0079179
alpha (deg) | Cl | Cd | Cm | Cl/Cd
-20 | -0.5831 | 0.23446 | 0.0187 | -2.487
-19.5 | -0.5614 | 0.22785 | 0.0161 | -2.4639
-19 | -0.5424 | 0.22177 | 0.0123 | -2.4458
-18.5 | -0.5239 | 0.21545 | 0.0084 | -2.4317
-18 | -0.5059 | 0.20853 | 0.0043 | -2.426
-17.5 | -0.4918 | 0.20088 | -0.0011 | -2.4482
-17 | -0.4777 | 0.19291 | -0.0056 | -2.4763
-16.5 | -0.4566 | 0.18661 | -0.008 | -2.4468
-16 | -0.4385 | 0.18039 | -0.0112 | -2.4308
-15.5 | -0.422 | 0.1736 | -0.0147 | -2.4309
-15 | -0.4145 | 0.16499 | -0.0208 | -2.5123
-14.5 | -0.4033 | 0.1566 | -0.0247 | -2.5754
-14 | -0.3817 | 0.15099 | -0.026 | -2.528
-13.5 | -0.3669 | 0.14437 | -0.029 | -2.5414
-13 | -0.3553 | 0.137 | -0.0325 | -2.5934
-12.5 | -0.3557 | 0.12682 | -0.0392 | -2.8048
-12 | -0.347 | 0.1191 | -0.0413 | -2.9135
-11.5 | -0.3322 | 0.11353 | -0.0431 | -2.9261
-11 | -0.3243 | 0.10639 | -0.0462 | -3.0482
-10.5 | -0.333 | 0.09438 | -0.0545 | -3.5283
-10 | -0.3191 | 0.08325 | -0.0641 | -3.833
-9.5 | -0.2887 | 0.07495 | -0.0741 | -3.8519
-9 | -0.2996 | 0.06348 | -0.0823 | -4.7196
-8.5 | -0.3545 | 0.04978 | -0.0922 | -7.1213
-8 | -0.39 | 0.04455 | -0.0901 | -8.7542
-7 | -0.3821 | 0.02326 | -0.0849 | -16.4273
-6.5 | -0.3381 | 0.01905 | -0.0826 | -17.748
-6 | -0.2887 | 0.01636 | -0.0812 | -17.6467
-5.5 | -0.238 | 0.01446 | -0.08 | -16.4592
-5 | -0.1853 | 0.01315 | -0.0791 | -14.0913
-4.5 | -0.1305 | 0.01224 | -0.0784 | -10.6618
-4 | -0.0759 | 0.01124 | -0.0778 | -6.7527
-3.5 | -0.0194 | 0.01053 | -0.0774 | -1.8424
-3 | 0.0325 | 0.00901 | -0.0773 | 3.6071
-2 | 0.1442 | 0.00793 | -0.077 | 18.1841
-1.5 | 0.202 | 0.00785 | -0.0768 | 25.7325
-1 | 0.2603 | 0.00781 | -0.0767 | 33.3291
-0.5 | 0.3186 | 0.0078 | -0.0767 | 40.8462
0 | 0.3767 | 0.00782 | -0.0766 | 48.1714
0.5 | 0.4345 | 0.00785 | -0.0765 | 55.3503
1 | 0.4919 | 0.00788 | -0.0763 | 62.4239
1.5 | 0.5485 | 0.00789 | -0.0759 | 69.5184
2 | 0.6039 | 0.00792 | -0.0752 | 76.25
2.5 | 0.6568 | 0.00794 | -0.0739 | 82.7204
3 | 0.7137 | 0.00797 | -0.0734 | 89.5483
3.5 | 0.7952 | 0.00812 | -0.0785 | 97.931
4 | 0.8496 | 0.00836 | -0.0781 | 101.6268
4.5 | 0.9044 | 0.00863 | -0.0776 | 104.7972
5 | 0.9588 | 0.00896 | -0.077 | 107.0089
5.5 | 1.0129 | 0.00928 | -0.0764 | 109.1487
6 | 1.0647 | 0.00972 | -0.0753 | 109.537
6.5 | 1.1153 | 0.0102 | -0.074 | 109.3431
7 | 1.1619 | 0.01084 | -0.0721 | 107.1863
7.5 | 1.2026 | 0.01171 | -0.0692 | 102.6985
8 | 1.2367 | 0.0128 | -0.0654 | 96.6172
8.5 | 1.2522 | 0.01437 | -0.0589 | 87.1399
9 | 1.261 | 0.01647 | -0.0522 | 76.5634
10 | 1.2685 | 0.02252 | -0.0412 | 56.3277
10.5 | 1.2659 | 0.02661 | -0.0366 | 47.5723
11 | 1.2647 | 0.03108 | -0.033 | 40.6918
11.5 | 1.2696 | 0.03544 | -0.0305 | 35.8239
12 | 1.2745 | 0.04011 | -0.0286 | 31.7751
12.5 | 1.2738 | 0.04567 | -0.0273 | 27.8914
13 | 1.2673 | 0.0523 | -0.0268 | 24.2314
13.5 | 1.2655 | 0.05886 | -0.0268 | 21.5002
14 | 1.2623 | 0.06588 | -0.0273 | 19.1606
14.5 | 1.2598 | 0.07314 | -0.0283 | 17.2245
15 | 1.258 | 0.08056 | -0.0297 | 15.6157
15.5 | 1.2557 | 0.08832 | -0.0315 | 14.2176
16 | 1.2498 | 0.09656 | -0.0334 | 12.9432
16.5 | 1.2461 | 0.10498 | -0.0359 | 11.8699
17 | 1.2396 | 0.11435 | -0.0395 | 10.8404

## 35. Re 500k Mach 0.50 (1)
BIGFOIL.COM POLAR EXPORT
s4233
S4233-136-84 |  |  |  | Cl Max: | 1.352 | at alpha= | 7.5 | deg
JavaFoil+Calcfoil stall+Eppler ext transition |  |  |  | L/D Max: | 93.077 | at alpha= | 5 | deg
Re: | 500000 |  |  | Cd Min: | 0.00635 | at alpha= | -2 | deg
Mach: | 0.5 |  |  | Cl=0 at alpha= | -3.2391 | deg
|  |  |  | @ Cl=0.1, Cd= | 0.006571
|  |  |  | @ Cl=0.4, Cd= | 0.0076874
|  |  |  | @ Cl=0.6, Cd= | 0.0084725
alpha (deg) | Cl | Cd | Cm | Cl/Cd
-20 | -0.914 | 0.22705 | -0.032 | -4.025
-19.5 | -0.886 | 0.217 | -0.031 | -4.081
-19 | -0.859 | 0.21075 | -0.031 | -4.075
-18.5 | -0.832 | 0.20417 | -0.031 | -4.075
-18 | -0.805 | 0.20122 | -0.031 | -4.003
-17.5 | -0.779 | 0.19638 | -0.031 | -3.966
-17 | -0.752 | 0.1884 | -0.032 | -3.993
-16.5 | -0.726 | 0.18527 | -0.032 | -3.916
-16 | -0.699 | 0.17292 | -0.032 | -4.041
-15.5 | -0.67 | 0.16547 | -0.031 | -4.05
-15 | -0.643 | 0.15826 | -0.03 | -4.06
-14.5 | -0.616 | 0.15205 | -0.03 | -4.049
-14 | -0.589 | 0.15109 | -0.03 | -3.896
-13.5 | -0.562 | 0.14784 | -0.03 | -3.799
-13 | -0.535 | 0.14427 | -0.031 | -3.706
-12.5 | -0.508 | 0.13646 | -0.032 | -3.723
-12 | -0.479 | 0.12488 | -0.028 | -3.839
-11.5 | -0.452 | 0.11852 | -0.028 | -3.814
-11 | -0.425 | 0.1164 | -0.028 | -3.65
-10.5 | -0.398 | 0.11252 | -0.028 | -3.535
-10 | -0.371 | 0.10946 | -0.028 | -3.385
-9.5 | -0.343 | 0.10447 | -0.029 | -3.287
-9 | -0.316 | 0.08612 | -0.026 | -3.665
-8.5 | -0.288 | 0.08611 | -0.026 | -3.349
-8 | -0.261 | 0.08086 | -0.026 | -3.229
-7.5 | -0.234 | 0.077 | -0.027 | -3.036
-7 | -0.206 | 0.07507 | -0.027 | -2.749
-6.5 | -0.179 | 0.07951 | -0.027 | -2.252
-6 | -0.25 | 0.04705 | -0.025 | -5.313
-5.5 | -0.224 | 0.04189 | -0.026 | -5.337
-5 | -0.182 | 0.03848 | -0.028 | -4.741
-4.5 | -0.167 | 0.01067 | -0.075 | -15.66
-4 | -0.103 | 0.00838 | -0.075 | -12.271
-3.5 | -0.036 | 0.00824 | -0.076 | -4.339
-3 | 0.033 | 0.00694 | -0.077 | 4.72
-2.5 | 0.102 | 0.00656 | -0.078 | 15.568
-2 | 0.172 | 0.00635 | -0.078 | 27.06
-1.5 | 0.242 | 0.00753 | -0.079 | 32.124
-1 | 0.312 | 0.00753 | -0.08 | 41.401
-0.5 | 0.381 | 0.00765 | -0.08 | 49.81
0 | 0.447 | 0.00778 | -0.081 | 57.459
0.5 | 0.516 | 0.00817 | -0.082 | 63.09
1 | 0.584 | 0.00842 | -0.082 | 69.313
1.5 | 0.651 | 0.00864 | -0.083 | 75.408
2 | 0.719 | 0.00891 | -0.084 | 80.64
2.5 | 0.785 | 0.00927 | -0.084 | 84.724
3 | 0.852 | 0.00969 | -0.085 | 87.927
3.5 | 0.917 | 0.01011 | -0.085 | 90.694
4 | 0.982 | 0.01067 | -0.086 | 92.024
4.5 | 1.046 | 0.01126 | -0.087 | 92.913
5 | 1.109 | 0.01192 | -0.087 | 93.077
5.5 | 1.171 | 0.01264 | -0.088 | 92.653
6 | 1.229 | 0.01345 | -0.088 | 91.383
6.5 | 1.282 | 0.01467 | -0.088 | 87.398
7 | 1.324 | 0.01625 | -0.089 | 81.493
7.5 | 1.352 | 0.01831 | -0.089 | 73.807
8 | 1.345 | 0.02793 | -0.088 | 48.152
8.5 | 1.314 | 0.03118 | -0.088 | 42.127
9 | 1 | 0.06399 | -0.03 | 15.636
9.5 | 0.693 | 0.08802 | -0.031 | 7.874
10 | 0.72 | 0.09456 | -0.031 | 7.611
10.5 | 0.747 | 0.10668 | -0.036 | 7.002
11 | 0.774 | 0.10982 | -0.037 | 7.044
11.5 | 0.8 | 0.11564 | -0.038 | 6.921
12 | 0.828 | 0.13207 | -0.043 | 6.27
12.5 | 0.855 | 0.13668 | -0.044 | 6.252

## 36. Re 500k Mach 0.50 (2)
BIGFOIL.COM POLAR EXPORT
s4233
S4233-136-84 |  |  |  | Cl Max: | 1.2854 | at alpha= | 8.5 | deg
XFOIL ncrit=9 |  |  |  | L/D Max: | 102.347 | at alpha= | 5 | deg
Re: | 500000 |  |  | Cd Min: | 0.25528 | at alpha= | -20 | deg
Mach: | 0.5 |  |  | Cl=0 at alpha= | -3.3232 | deg
|  |  |  | @ Cl=0.1, Cd= | 0.0094048
|  |  |  | @ Cl=0.4, Cd= | 0.0085049
|  |  |  | @ Cl=0.6, Cd= | 0.008721
alpha (deg) | Cl | Cd | Cm | Cl/Cd
-20 | -0.62 | 0.25528 | 0.0264 | -2.4287
-19.5 | -0.5969 | 0.24774 | 0.0215 | -2.4094
-19 | -0.5739 | 0.23999 | 0.0166 | -2.3913
-18.5 | -0.5516 | 0.23174 | 0.011 | -2.3803
-18 | -0.533 | 0.22399 | 0.0047 | -2.3796
-17.5 | -0.5078 | 0.21557 | 0.0013 | -2.3556
-17 | -0.4843 | 0.20829 | -0.0026 | -2.3251
-16.5 | -0.4619 | 0.20086 | -0.007 | -2.2996
-16 | -0.4403 | 0.19313 | -0.0114 | -2.2798
-15.5 | -0.4252 | 0.1848 | -0.018 | -2.3009
-15 | -0.401 | 0.17677 | -0.0208 | -2.2685
-14.5 | -0.3791 | 0.16979 | -0.0243 | -2.2328
-14 | -0.3594 | 0.16233 | -0.0283 | -2.214
-13.5 | -0.3494 | 0.15391 | -0.035 | -2.2702
-13 | -0.3307 | 0.1456 | -0.0381 | -2.2713
-12.5 | -0.309 | 0.13888 | -0.0405 | -2.2249
-12 | -0.2918 | 0.13183 | -0.0438 | -2.2135
-11.5 | -0.287 | 0.12277 | -0.0513 | -2.3377
-11 | -0.2535 | 0.11302 | -0.0596 | -2.243
-10.5 | -0.2191 | 0.10502 | -0.067 | -2.0863
-10 | -0.2077 | 0.09711 | -0.0717 | -2.1388
-9.5 | -0.2104 | 0.08794 | -0.0767 | -2.3925
-9 | -0.197 | 0.08224 | -0.0778 | -2.3954
-8.5 | -0.1921 | 0.07507 | -0.0809 | -2.5589
-8 | -0.2137 | 0.06173 | -0.0879 | -3.4618
-7.5 | -0.2472 | 0.04575 | -0.0996 | -5.4033
-7 | -0.2773 | 0.03755 | -0.1045 | -7.3848
-6.5 | -0.2972 | 0.03138 | -0.1026 | -9.471
-6 | -0.2883 | 0.02511 | -0.1002 | -11.4815
-5.5 | -0.2538 | 0.02006 | -0.0972 | -12.652
-5 | -0.2022 | 0.01665 | -0.0945 | -12.1441
-4.5 | -0.1441 | 0.01451 | -0.0922 | -9.9311
-4 | -0.0853 | 0.01285 | -0.0901 | -6.6381
-3.5 | -0.0227 | 0.01175 | -0.0888 | -1.9319
-3 | 0.0415 | 0.01085 | -0.0879 | 3.8249
-2.5 | 0.1006 | 0.00939 | -0.0873 | 10.7135
-1.5 | 0.2287 | 0.00847 | -0.0863 | 27.0012
-1 | 0.2952 | 0.00844 | -0.086 | 34.9763
-0.5 | 0.3616 | 0.00847 | -0.0858 | 42.6919
0 | 0.4277 | 0.00853 | -0.0855 | 50.1407
0.5 | 0.4935 | 0.0086 | -0.0852 | 57.3837
1 | 0.5588 | 0.00867 | -0.0848 | 64.4521
1.5 | 0.6234 | 0.00875 | -0.0843 | 71.2457
2 | 0.6868 | 0.00885 | -0.0834 | 77.6045
2.5 | 0.7484 | 0.00896 | -0.0821 | 83.5268
3 | 0.8062 | 0.00906 | -0.0797 | 88.9845
3.5 | 0.8773 | 0.00922 | -0.0799 | 95.1518
4 | 0.9541 | 0.00956 | -0.0819 | 99.8013
4.5 | 1.0145 | 0.00997 | -0.0803 | 101.7553
5 | 1.0726 | 0.01048 | -0.0781 | 102.3473
5.5 | 1.1284 | 0.01103 | -0.0754 | 102.3028
6 | 1.1782 | 0.01173 | -0.0716 | 100.4433
6.5 | 1.2169 | 0.01259 | -0.0659 | 96.6561
7 | 1.2478 | 0.01376 | -0.0595 | 90.6831
7.5 | 1.2676 | 0.01564 | -0.0527 | 81.0486
8 | 1.2823 | 0.01826 | -0.0464 | 70.2245
8.5 | 1.2854 | 0.02202 | -0.0406 | 58.3742
9 | 1.2776 | 0.027 | -0.0355 | 47.3185
9.5 | 1.2649 | 0.03287 | -0.0316 | 38.4819
10 | 1.2501 | 0.03951 | -0.0287 | 31.6401
10.5 | 1.2376 | 0.04665 | -0.027 | 26.5295
11 | 1.2283 | 0.05419 | -0.0263 | 22.6665
11.5 | 1.2158 | 0.06262 | -0.0267 | 19.4155
12 | 1.2043 | 0.07148 | -0.0279 | 16.8481
12.5 | 1.1949 | 0.08048 | -0.0296 | 14.8472
13 | 1.1834 | 0.0902 | -0.0322 | 13.1197
13.5 | 1.1754 | 0.09992 | -0.0349 | 11.7634

## 37. Re 750k Mach 0.00 (1)
BIGFOIL.COM POLAR EXPORT
s4233
S4233-136-84 |  |  |  | Cl Max: | 1.423 | at alpha= | 11.5 | deg
JavaFoil+Calcfoil stall+Eppler ext transition |  |  |  | L/D Max: | 119.356 | at alpha= | 3 | deg
Re: | 750000 |  |  | Cd Min: | 0.00558 | at alpha= | -1 | deg
Mach: | 0 |  |  | Cl=0 at alpha= | -3.2417 | deg
|  |  |  | @ Cl=0.1, Cd= | 0.0057853
|  |  |  | @ Cl=0.4, Cd= | 0.0056165
|  |  |  | @ Cl=0.6, Cd= | 0.0059033
alpha (deg) | Cl | Cd | Cm | Cl/Cd
-18 | -0.474 | 0.14995 | -0.023 | -3.159
-17.5 | -0.487 | 0.14605 | -0.023 | -3.337
-17 | -0.5 | 0.13741 | -0.023 | -3.642
-16.5 | -0.513 | 0.13282 | -0.022 | -3.863
-16 | -0.525 | 0.12573 | -0.022 | -4.173
-15.5 | -0.536 | 0.121 | -0.022 | -4.426
-15 | -0.545 | 0.11422 | -0.021 | -4.768
-14.5 | -0.552 | 0.11779 | -0.021 | -4.69
-14 | -0.559 | 0.10952 | -0.021 | -5.1
-13.5 | -0.562 | 0.10075 | -0.021 | -5.583
-13 | -0.564 | 0.09442 | -0.021 | -5.974
-12.5 | -0.563 | 0.08866 | -0.021 | -6.35
-12 | -0.559 | 0.08291 | -0.021 | -6.741
-11.5 | -0.552 | 0.07835 | -0.021 | -7.041
-11 | -0.541 | 0.07454 | -0.021 | -7.261
-10.5 | -0.527 | 0.06977 | -0.022 | -7.557
-10 | -0.51 | 0.06529 | -0.022 | -7.807
-9.5 | -0.489 | 0.06113 | -0.022 | -7.995
-9 | -0.464 | 0.05663 | -0.023 | -8.198
-8.5 | -0.436 | 0.05374 | -0.023 | -8.117
-8 | -0.405 | 0.05005 | -0.024 | -8.094
-7.5 | -0.372 | 0.04712 | -0.028 | -7.892
-7 | -0.415 | 0.00857 | -0.062 | -48.496
-6.5 | -0.367 | 0.00834 | -0.062 | -43.963
-6 | -0.315 | 0.00807 | -0.063 | -39.027
-5.5 | -0.261 | 0.00787 | -0.064 | -33.226
-5 | -0.206 | 0.0077 | -0.064 | -26.711
-4.5 | -0.149 | 0.0075 | -0.065 | -19.824
-4 | -0.09 | 0.00736 | -0.065 | -12.276
-3.5 | -0.031 | 0.00604 | -0.066 | -5.175
-3 | 0.029 | 0.00568 | -0.067 | 5.02
-2.5 | 0.089 | 0.0058 | -0.067 | 15.279
-2 | 0.149 | 0.00572 | -0.068 | 26.064
-1.5 | 0.21 | 0.00561 | -0.069 | 37.347
-1 | 0.27 | 0.00558 | -0.069 | 48.389
-0.5 | 0.33 | 0.00559 | -0.07 | 59.079
0 | 0.389 | 0.0056 | -0.071 | 69.466
0.5 | 0.449 | 0.00569 | -0.071 | 78.891
1 | 0.508 | 0.00577 | -0.072 | 88.165
1.5 | 0.568 | 0.00585 | -0.072 | 97.14
2 | 0.628 | 0.00595 | -0.073 | 105.521
2.5 | 0.687 | 0.00607 | -0.074 | 113.178
3 | 0.746 | 0.00625 | -0.074 | 119.356
3.5 | 0.805 | 0.00775 | -0.075 | 103.884
4 | 0.863 | 0.00798 | -0.075 | 108.15
4.5 | 0.921 | 0.00824 | -0.076 | 111.755
5 | 0.979 | 0.0085 | -0.077 | 115.059
5.5 | 1.035 | 0.00882 | -0.077 | 117.289
6 | 1.09 | 0.00924 | -0.078 | 117.855
6.5 | 1.143 | 0.00971 | -0.078 | 117.719
7 | 1.191 | 0.01035 | -0.078 | 115.093
7.5 | 1.237 | 0.01105 | -0.079 | 111.891
8 | 1.279 | 0.01197 | -0.079 | 106.827
8.5 | 1.316 | 0.01307 | -0.08 | 100.687
9 | 1.338 | 0.01892 | -0.079 | 70.719
9.5 | 1.364 | 0.02108 | -0.079 | 64.707
10 | 1.387 | 0.02253 | -0.08 | 61.561
10.5 | 1.404 | 0.02401 | -0.08 | 58.491
11 | 1.416 | 0.02563 | -0.08 | 55.249
11.5 | 1.423 | 0.02724 | -0.081 | 52.232
12 | 1.422 | 0.02915 | -0.081 | 48.802
12.5 | 1.416 | 0.03127 | -0.081 | 45.29
13 | 1.404 | 0.03364 | -0.081 | 41.742
13.5 | 1.386 | 0.03633 | -0.081 | 38.161
14 | 1.363 | 0.03921 | -0.082 | 34.769
14.5 | 1.335 | 0.04257 | -0.081 | 31.36
15 | 1.301 | 0.0468 | -0.081 | 27.799
15.5 | 1.26 | 0.05266 | -0.081 | 23.918
16 | 1.099 | 0.11479 | -0.057 | 9.572
16.5 | 1.047 | 0.13251 | -0.041 | 7.901

## 38. Re 750k Mach 0.00 (2)
BIGFOIL.COM POLAR EXPORT
s4233
S4233-136-84 |  |  |  | Cl Max: | 1.3541 | at alpha= | 14 | deg
XFOIL ncrit=9 |  |  |  | L/D Max: | 126.059 | at alpha= | 5.5 | deg
Re: | 750000 |  |  | Cd Min: | 0.22798 | at alpha= | -20 | deg
Mach: | 0 |  |  | Cl=0 at alpha= | -3.3068 | deg
|  |  |  | @ Cl=0.1, Cd= | 0.0072101
|  |  |  | @ Cl=0.4, Cd= | 0.006612
|  |  |  | @ Cl=0.6, Cd= | 0.0067073
alpha (deg) | Cl | Cd | Cm | Cl/Cd
-20 | -0.5726 | 0.22798 | 0.0173 | -2.5116
-19.5 | -0.5533 | 0.22232 | 0.0144 | -2.4888
-19 | -0.5355 | 0.21658 | 0.0108 | -2.4725
-18.5 | -0.5182 | 0.21056 | 0.007 | -2.4611
-18 | -0.5016 | 0.20401 | 0.0032 | -2.4587
-17.5 | -0.4855 | 0.19678 | -0.0008 | -2.4672
-17 | -0.476 | 0.18782 | -0.0064 | -2.5343
-16.5 | -0.4626 | 0.17994 | -0.01 | -2.5709
-16 | -0.4436 | 0.17445 | -0.0122 | -2.5428
-15.5 | -0.4275 | 0.16834 | -0.0153 | -2.5395
-15 | -0.4129 | 0.16175 | -0.0186 | -2.5527
-14.5 | -0.4009 | 0.1542 | -0.0222 | -2.5999
-14 | -0.3978 | 0.14357 | -0.0279 | -2.7708
-13.5 | -0.3915 | 0.13515 | -0.031 | -2.8968
-13 | -0.378 | 0.12933 | -0.0333 | -2.9228
-12.5 | -0.3676 | 0.12259 | -0.0361 | -2.9986
-12 | -0.3601 | 0.11526 | -0.0393 | -3.1242
-10.5 | -0.3779 | 0.07979 | -0.0598 | -4.7362
-10 | -0.4971 | 0.04612 | -0.0901 | -10.7784
-9.5 | -0.5027 | 0.04231 | -0.0871 | -11.8814
-8.5 | -0.4782 | 0.03439 | -0.0835 | -13.9052
-8 | -0.4777 | 0.02239 | -0.0783 | -21.3354
-7.5 | -0.4332 | 0.01968 | -0.0773 | -22.0122
-7 | -0.3845 | 0.01759 | -0.0766 | -21.859
-6.5 | -0.3363 | 0.01506 | -0.0757 | -22.3307
-6 | -0.2887 | 0.01304 | -0.0748 | -22.1396
-5.5 | -0.2376 | 0.01196 | -0.0743 | -19.8662
-5 | -0.1847 | 0.01114 | -0.0739 | -16.5799
-4.5 | -0.1303 | 0.01049 | -0.0738 | -12.4214
-4 | -0.0758 | 0.00979 | -0.0737 | -7.7426
-3.5 | -0.0204 | 0.0093 | -0.0737 | -2.1935
-2.5 | 0.0852 | 0.00732 | -0.0739 | 11.6393
-2 | 0.1404 | 0.00691 | -0.0741 | 20.3184
-1.5 | 0.1959 | 0.00667 | -0.0742 | 29.3703
-1 | 0.2524 | 0.00663 | -0.0743 | 38.0694
-0.5 | 0.3094 | 0.0066 | -0.0745 | 46.8788
0 | 0.3661 | 0.0066 | -0.0747 | 55.4697
0.5 | 0.4226 | 0.00662 | -0.0748 | 63.8369
1.5 | 0.5348 | 0.00668 | -0.075 | 80.0599
2 | 0.5901 | 0.0067 | -0.0749 | 88.0746
2.5 | 0.6443 | 0.00674 | -0.0746 | 95.5935
3 | 0.6961 | 0.00676 | -0.0737 | 102.9734
3.5 | 0.7502 | 0.00679 | -0.0731 | 110.486
4 | 0.8227 | 0.00696 | -0.0771 | 118.204
4.5 | 0.8762 | 0.0072 | -0.0769 | 121.6944
5 | 0.9292 | 0.00749 | -0.0767 | 124.0587
5.5 | 0.982 | 0.00779 | -0.0764 | 126.0591
6 | 1.0331 | 0.0082 | -0.0759 | 125.9878
6.5 | 1.083 | 0.00867 | -0.0752 | 124.9135
7 | 1.1289 | 0.00936 | -0.074 | 120.609
7.5 | 1.1723 | 0.01018 | -0.0723 | 115.1572
8 | 1.2107 | 0.01124 | -0.07 | 107.7135
8.5 | 1.2404 | 0.01265 | -0.0664 | 98.0553
9 | 1.2581 | 0.01425 | -0.0607 | 88.2877
9.5 | 1.27 | 0.01603 | -0.0547 | 79.2265
10 | 1.2786 | 0.01828 | -0.049 | 69.9453
10.5 | 1.2846 | 0.02102 | -0.044 | 61.1132
11 | 1.2957 | 0.02376 | -0.0401 | 54.5328
11.5 | 1.3139 | 0.02625 | -0.0373 | 50.0533
12 | 1.3231 | 0.02963 | -0.0344 | 44.6541
12.5 | 1.3346 | 0.03303 | -0.0322 | 40.4057
13 | 1.3442 | 0.03681 | -0.0304 | 36.5173
13.5 | 1.3515 | 0.04108 | -0.0291 | 32.8992
14 | 1.3541 | 0.04613 | -0.0282 | 29.354
14.5 | 1.3536 | 0.05186 | -0.0278 | 26.101
15 | 1.3454 | 0.0589 | -0.0281 | 22.8421
15.5 | 1.3312 | 0.06707 | -0.0289 | 19.8479
16 | 1.3321 | 0.07373 | -0.0302 | 18.0673
16.5 | 1.3302 | 0.081 | -0.0319 | 16.4222
17 | 1.3272 | 0.08865 | -0.0339 | 14.9712
17.5 | 1.3235 | 0.09665 | -0.0364 | 13.6937
18 | 1.3209 | 0.10475 | -0.0394 | 12.61
18.5 | 1.3164 | 0.11329 | -0.0427 | 11.6197
19 | 1.3117 | 0.12201 | -0.0465 | 10.7508

## 39. Re 750k Mach 0.10 (1)
BIGFOIL.COM POLAR EXPORT
s4233
S4233-136-84 |  |  |  | Cl Max: | 1.417 | at alpha= | 11.5 | deg
JavaFoil+Calcfoil stall+Eppler ext transition |  |  |  | L/D Max: | 119.646 | at alpha= | 3 | deg
Re: | 750000 |  |  | Cd Min: | 0.0056 | at alpha= | -1.5 | deg
Mach: | 0.1 |  |  | Cl=0 at alpha= | -3.2417 | deg
|  |  |  | @ Cl=0.1, Cd= | 0.0058066
|  |  |  | @ Cl=0.4, Cd= | 0.005659
|  |  |  | @ Cl=0.6, Cd= | 0.0059183
alpha (deg) | Cl | Cd | Cm | Cl/Cd
-17.5 | -0.443 | 0.14644 | -0.023 | -3.024
-17 | -0.459 | 0.14039 | -0.023 | -3.267
-16.5 | -0.474 | 0.1323 | -0.023 | -3.584
-16 | -0.489 | 0.1287 | -0.023 | -3.798
-15.5 | -0.502 | 0.12128 | -0.022 | -4.141
-15 | -0.515 | 0.11537 | -0.023 | -4.462
-14.5 | -0.525 | 0.10932 | -0.021 | -4.805
-14 | -0.534 | 0.11398 | -0.021 | -4.688
-13.5 | -0.541 | 0.10361 | -0.021 | -5.225
-13 | -0.546 | 0.09636 | -0.021 | -5.664
-12.5 | -0.547 | 0.09031 | -0.021 | -6.062
-12 | -0.546 | 0.08483 | -0.021 | -6.438
-11.5 | -0.541 | 0.08045 | -0.021 | -6.729
-11 | -0.533 | 0.07543 | -0.021 | -7.066
-10.5 | -0.521 | 0.07026 | -0.021 | -7.416
-10 | -0.505 | 0.06569 | -0.021 | -7.691
-9.5 | -0.486 | 0.06148 | -0.022 | -7.9
-9 | -0.462 | 0.05709 | -0.023 | -8.099
-8.5 | -0.435 | 0.05391 | -0.023 | -8.075
-8 | -0.405 | 0.05019 | -0.024 | -8.068
-7.5 | -0.371 | 0.04755 | -0.024 | -7.808
-7 | -0.416 | 0.01053 | -0.062 | -39.529
-6.5 | -0.368 | 0.00842 | -0.063 | -43.684
-6 | -0.316 | 0.00819 | -0.063 | -38.613
-5.5 | -0.262 | 0.00793 | -0.064 | -33.08
-5 | -0.207 | 0.00768 | -0.065 | -26.918
-4.5 | -0.149 | 0.00746 | -0.065 | -20.011
-4 | -0.091 | 0.00737 | -0.066 | -12.318
-3.5 | -0.031 | 0.00608 | -0.066 | -5.166
-3 | 0.029 | 0.00572 | -0.067 | 5.014
-2.5 | 0.089 | 0.00583 | -0.068 | 15.293
-2 | 0.15 | 0.0057 | -0.068 | 26.265
-1.5 | 0.211 | 0.0056 | -0.069 | 37.628
-1 | 0.271 | 0.0056 | -0.07 | 48.46
-0.5 | 0.332 | 0.00561 | -0.07 | 59.193
0 | 0.391 | 0.00565 | -0.071 | 69.177
0.5 | 0.451 | 0.00571 | -0.071 | 78.998
1 | 0.511 | 0.00574 | -0.072 | 88.967
1.5 | 0.571 | 0.00587 | -0.073 | 97.308
2 | 0.631 | 0.00597 | -0.073 | 105.556
2.5 | 0.69 | 0.00612 | -0.074 | 112.854
3 | 0.75 | 0.00627 | -0.075 | 119.646
3.5 | 0.809 | 0.00778 | -0.075 | 104.021
4 | 0.867 | 0.00803 | -0.076 | 108.05
4.5 | 0.926 | 0.00829 | -0.076 | 111.698
5 | 0.983 | 0.00857 | -0.077 | 114.745
5.5 | 1.039 | 0.0089 | -0.077 | 116.828
6 | 1.095 | 0.00932 | -0.078 | 117.498
6.5 | 1.148 | 0.0098 | -0.078 | 117.086
7 | 1.196 | 0.01044 | -0.079 | 114.557
7.5 | 1.242 | 0.01117 | -0.079 | 111.137
8 | 1.283 | 0.01212 | -0.08 | 105.834
8.5 | 1.32 | 0.01327 | -0.08 | 99.489
9 | 1.34 | 0.01964 | -0.079 | 68.218
9.5 | 1.366 | 0.02136 | -0.08 | 63.952
10 | 1.388 | 0.02287 | -0.08 | 60.693
10.5 | 1.404 | 0.0244 | -0.08 | 57.529
11 | 1.413 | 0.02608 | -0.081 | 54.183
11.5 | 1.417 | 0.02775 | -0.081 | 51.067
12 | 1.414 | 0.02973 | -0.081 | 47.558
12.5 | 1.404 | 0.03198 | -0.081 | 43.906
13 | 1.388 | 0.03442 | -0.082 | 40.329
13.5 | 1.366 | 0.03725 | -0.082 | 36.669
14 | 1.338 | 0.04035 | -0.082 | 33.162
14.5 | 1.304 | 0.04419 | -0.082 | 29.506
15 | 1.262 | 0.04931 | -0.081 | 25.592
15.5 | 1.2 | 0.06116 | -0.079 | 19.627
16 | 1.038 | 0.12634 | -0.038 | 8.217
16.5 | 1.004 | 0.13505 | -0.038 | 7.432

## 40. Re 750k Mach 0.10 (2)
BIGFOIL.COM POLAR EXPORT
s4233
S4233-136-84 |  |  |  | Cl Max: | 1.3467 | at alpha= | 14 | deg
XFOIL ncrit=9 |  |  |  | L/D Max: | 125.969 | at alpha= | 5.5 | deg
Re: | 750000 |  |  | Cd Min: | 0.22876 | at alpha= | -20 | deg
Mach: | 0.1 |  |  | Cl=0 at alpha= | -3.3033 | deg
|  |  |  | @ Cl=0.1, Cd= | 0.0073955
|  |  |  | @ Cl=0.4, Cd= | 0.0066312
|  |  |  | @ Cl=0.6, Cd= | 0.0067435
alpha (deg) | Cl | Cd | Cm | Cl/Cd
-20 | -0.5737 | 0.22876 | 0.0176 | -2.5079
-19.5 | -0.5543 | 0.22306 | 0.0146 | -2.485
-19 | -0.5364 | 0.21726 | 0.0109 | -2.4689
-18.5 | -0.5189 | 0.21119 | 0.0072 | -2.457
-18 | -0.502 | 0.20461 | 0.0033 | -2.4534
-17.5 | -0.486 | 0.19724 | -0.0008 | -2.464
-17 | -0.476 | 0.18847 | -0.0063 | -2.5256
-16.5 | -0.4621 | 0.18062 | -0.0099 | -2.5584
-16 | -0.4429 | 0.17509 | -0.0122 | -2.5296
-15.5 | -0.4267 | 0.16895 | -0.0153 | -2.5256
-15 | -0.4118 | 0.1623 | -0.0186 | -2.5373
-14.5 | -0.3998 | 0.15465 | -0.0222 | -2.5852
-14 | -0.3962 | 0.1442 | -0.028 | -2.7476
-13.5 | -0.3888 | 0.13605 | -0.0309 | -2.8578
-13 | -0.3748 | 0.13023 | -0.0332 | -2.878
-12.5 | -0.3642 | 0.12345 | -0.0361 | -2.9502
-12 | -0.3567 | 0.11603 | -0.0393 | -3.0742
-10.5 | -0.3644 | 0.08279 | -0.0587 | -4.4015
-10 | -0.4166 | 0.05248 | -0.0881 | -7.9383
-9.5 | -0.4704 | 0.04458 | -0.0893 | -10.5518
-9 | -0.4818 | 0.04004 | -0.0865 | -12.033
-8.5 | -0.4705 | 0.03573 | -0.0847 | -13.1682
-8 | -0.4785 | 0.02286 | -0.0794 | -20.9318
-7.5 | -0.4347 | 0.02013 | -0.0782 | -21.5946
-7 | -0.3863 | 0.01789 | -0.0773 | -21.5931
-6.5 | -0.3376 | 0.0154 | -0.0764 | -21.9221
-6 | -0.29 | 0.01322 | -0.0754 | -21.9365
-5.5 | -0.2388 | 0.01207 | -0.0749 | -19.7846
-5 | -0.1858 | 0.01122 | -0.0745 | -16.5597
-4.5 | -0.1312 | 0.01054 | -0.0743 | -12.4478
-4 | -0.0764 | 0.00983 | -0.0742 | -7.7721
-3.5 | -0.0205 | 0.00935 | -0.0742 | -2.1925
-3 | 0.0316 | 0.00815 | -0.0742 | 3.8773
-2 | 0.1413 | 0.00694 | -0.0745 | 20.3602
-1.5 | 0.197 | 0.00669 | -0.0745 | 29.4469
-1 | 0.2539 | 0.00665 | -0.0747 | 38.1805
-0.5 | 0.3112 | 0.00662 | -0.0749 | 47.0091
0 | 0.3683 | 0.00662 | -0.0751 | 55.6344
0.5 | 0.4251 | 0.00664 | -0.0752 | 64.0211
1 | 0.4817 | 0.00669 | -0.0753 | 72.003
1.5 | 0.5379 | 0.00672 | -0.0754 | 80.0446
2 | 0.5936 | 0.00674 | -0.0753 | 88.0712
2.5 | 0.6481 | 0.00677 | -0.0749 | 95.7312
3 | 0.7004 | 0.00679 | -0.074 | 103.1517
3.5 | 0.7539 | 0.00683 | -0.0733 | 110.3807
4 | 0.8274 | 0.007 | -0.0773 | 118.2
4.5 | 0.8811 | 0.00725 | -0.0771 | 121.531
5 | 0.9343 | 0.00754 | -0.0769 | 123.9125
5.5 | 0.9876 | 0.00784 | -0.0766 | 125.9694
6 | 1.039 | 0.00825 | -0.076 | 125.9394
6.5 | 1.0891 | 0.00873 | -0.0753 | 124.7537
7 | 1.135 | 0.00944 | -0.0739 | 120.2331
7.5 | 1.1778 | 0.01031 | -0.0721 | 114.2386
8 | 1.2158 | 0.01138 | -0.0696 | 106.8366
8.5 | 1.2437 | 0.01285 | -0.0655 | 96.786
9 | 1.2587 | 0.01447 | -0.0594 | 86.9869
9.5 | 1.2696 | 0.01638 | -0.0533 | 77.5092
10 | 1.278 | 0.01873 | -0.0478 | 68.2328
10.5 | 1.2828 | 0.02166 | -0.0427 | 59.2244
11 | 1.2946 | 0.02446 | -0.039 | 52.9272
11.5 | 1.3125 | 0.02706 | -0.0363 | 48.5033
12 | 1.3197 | 0.03071 | -0.0334 | 42.973
12.5 | 1.3311 | 0.03424 | -0.0313 | 38.8756
13 | 1.3393 | 0.03828 | -0.0296 | 34.9869
13.5 | 1.3453 | 0.04284 | -0.0284 | 31.4029
14 | 1.3467 | 0.0482 | -0.0277 | 27.9398
14.5 | 1.345 | 0.05426 | -0.0275 | 24.7881
15 | 1.3359 | 0.06159 | -0.028 | 21.6902
15.5 | 1.322 | 0.06993 | -0.0291 | 18.9046
16 | 1.3221 | 0.07685 | -0.0305 | 17.2036
16.5 | 1.32 | 0.08433 | -0.0324 | 15.6528
17 | 1.3166 | 0.09219 | -0.0346 | 14.2814
17.5 | 1.3128 | 0.10038 | -0.0373 | 13.0783
18 | 1.3091 | 0.10881 | -0.0405 | 12.0311
18.5 | 1.3039 | 0.11767 | -0.0442 | 11.081
19 | 1.2977 | 0.12688 | -0.0484 | 10.2278

## 41. Re 750k Mach 0.25 (1)
BIGFOIL.COM POLAR EXPORT
s4233
S4233-136-84 |  |  |  | Cl Max: | 1.39 | at alpha= | 10.5 | deg
JavaFoil+Calcfoil stall+Eppler ext transition |  |  |  | L/D Max: | 126.482 | at alpha= | 2.5 | deg
Re: | 750000 |  |  | Cd Min: | 0.00556 | at alpha= | -2.5 | deg
Mach: | 0.25 |  |  | Cl=0 at alpha= | -3.2377 | deg
|  |  |  | @ Cl=0.1, Cd= | 0.0055845
|  |  |  | @ Cl=0.4, Cd= | 0.0056698
|  |  |  | @ Cl=0.6, Cd= | 0.0060003
alpha (deg) | Cl | Cd | Cm | Cl/Cd
-15.5 | -0.156 | 0.12516 | -0.025 | -1.249
-15 | -0.219 | 0.11784 | -0.025 | -1.862
-14.5 | -0.269 | 0.11335 | -0.025 | -2.369
-14 | -0.311 | 0.10693 | -0.026 | -2.911
-13.5 | -0.349 | 0.10076 | -0.026 | -3.465
-13 | -0.382 | 0.09412 | -0.025 | -4.06
-12.5 | -0.41 | 0.09039 | -0.025 | -4.54
-12 | -0.433 | 0.09753 | -0.023 | -4.439
-11.5 | -0.45 | 0.0881 | -0.023 | -5.111
-11 | -0.462 | 0.08157 | -0.022 | -5.659
-10.5 | -0.467 | 0.07628 | -0.022 | -6.119
-10 | -0.466 | 0.07009 | -0.022 | -6.642
-9.5 | -0.458 | 0.06348 | -0.022 | -7.215
-9 | -0.444 | 0.0594 | -0.022 | -7.482
-8.5 | -0.425 | 0.05568 | -0.023 | -7.633
-8 | -0.4 | 0.05153 | -0.024 | -7.768
-7.5 | -0.371 | 0.0486 | -0.024 | -7.626
-7 | -0.337 | 0.04555 | -0.025 | -7.393
-6.5 | -0.372 | 0.01046 | -0.064 | -35.571
-6 | -0.322 | 0.00828 | -0.065 | -38.835
-5.5 | -0.268 | 0.00801 | -0.066 | -33.406
-5 | -0.211 | 0.00787 | -0.066 | -26.834
-4.5 | -0.153 | 0.00753 | -0.067 | -20.303
-4 | -0.093 | 0.00743 | -0.068 | -12.53
-3.5 | -0.032 | 0.00718 | -0.068 | -4.485
-3 | 0.029 | 0.00576 | -0.069 | 5.108
-2.5 | 0.092 | 0.00556 | -0.07 | 16.455
-2 | 0.154 | 0.00575 | -0.07 | 26.774
-1.5 | 0.217 | 0.00568 | -0.071 | 38.088
-1 | 0.279 | 0.00564 | -0.072 | 49.458
-0.5 | 0.341 | 0.00566 | -0.072 | 60.246
0 | 0.401 | 0.00567 | -0.073 | 70.743
0.5 | 0.463 | 0.00573 | -0.073 | 80.899
1 | 0.525 | 0.00585 | -0.074 | 89.718
1.5 | 0.586 | 0.00598 | -0.075 | 98.078
2 | 0.648 | 0.00607 | -0.075 | 106.643
2.5 | 0.709 | 0.00561 | -0.076 | 126.482
3 | 0.77 | 0.00771 | -0.077 | 99.768
3.5 | 0.83 | 0.00798 | -0.077 | 103.952
4 | 0.89 | 0.00826 | -0.078 | 107.671
4.5 | 0.949 | 0.0086 | -0.078 | 110.364
5 | 1.008 | 0.00893 | -0.079 | 112.905
5.5 | 1.065 | 0.00928 | -0.079 | 114.743
6 | 1.121 | 0.00974 | -0.08 | 115.124
6.5 | 1.175 | 0.01028 | -0.08 | 114.235
7 | 1.223 | 0.01103 | -0.081 | 110.886
7.5 | 1.267 | 0.01187 | -0.081 | 106.752
8 | 1.307 | 0.01302 | -0.082 | 100.349
8.5 | 1.328 | 0.01932 | -0.081 | 68.758
9 | 1.354 | 0.02158 | -0.081 | 62.724
9.5 | 1.374 | 0.02321 | -0.082 | 59.187
10 | 1.386 | 0.02488 | -0.082 | 55.707
10.5 | 1.39 | 0.02658 | -0.082 | 52.276
11 | 1.383 | 0.02865 | -0.082 | 48.279
11.5 | 1.367 | 0.03094 | -0.083 | 44.178
12 | 1.339 | 0.03354 | -0.083 | 39.936
12.5 | 1.301 | 0.0366 | -0.083 | 35.543
13 | 1.25 | 0.04035 | -0.083 | 30.98
13.5 | 1.033 | 0.09912 | -0.042 | 10.42
14 | 0.976 | 0.10536 | -0.03 | 9.263
14.5 | 0.916 | 0.1142 | -0.031 | 8.024
15 | 0.851 | 0.12015 | -0.035 | 7.082
15.5 | 0.78 | 0.12871 | -0.039 | 6.06

## 42. Re 750k Mach 0.25 (2)
BIGFOIL.COM POLAR EXPORT
s4233
S4233-136-84 |  |  |  | Cl Max: | 1.311 | at alpha= | 13 | deg
XFOIL ncrit=9 |  |  |  | L/D Max: | 124.896 | at alpha= | 5.5 | deg
Re: | 750000 |  |  | Cd Min: | 0.23311 | at alpha= | -20 | deg
Mach: | 0.25 |  |  | Cl=0 at alpha= | -3.3057 | deg
|  |  |  | @ Cl=0.1, Cd= | 0.0074988
|  |  |  | @ Cl=0.4, Cd= | 0.0067701
|  |  |  | @ Cl=0.6, Cd= | 0.0068889
alpha (deg) | Cl | Cd | Cm | Cl/Cd
-20 | -0.5802 | 0.23311 | 0.0192 | -2.489
-19.5 | -0.5604 | 0.22714 | 0.0159 | -2.4672
-19 | -0.5416 | 0.22108 | 0.012 | -2.4498
-18.5 | -0.5231 | 0.21472 | 0.008 | -2.4362
-18 | -0.5052 | 0.20792 | 0.004 | -2.4298
-17.5 | -0.489 | 0.20006 | -0.0007 | -2.4443
-17 | -0.4765 | 0.19187 | -0.0059 | -2.4835
-16.5 | -0.4601 | 0.18426 | -0.0094 | -2.497
-16 | -0.44 | 0.17848 | -0.0119 | -2.4653
-15.5 | -0.423 | 0.17211 | -0.0152 | -2.4577
-15 | -0.4073 | 0.16518 | -0.0187 | -2.4658
-14.5 | -0.3978 | 0.15621 | -0.0237 | -2.5466
-14 | -0.3887 | 0.1474 | -0.0284 | -2.637
-13.5 | -0.3752 | 0.14053 | -0.0305 | -2.6699
-13 | -0.3601 | 0.13438 | -0.033 | -2.6797
-12.5 | -0.3487 | 0.12738 | -0.0361 | -2.7375
-10.5 | -0.3133 | 0.09097 | -0.0589 | -3.444
-10 | -0.2962 | 0.07993 | -0.07 | -3.7057
-8.5 | -0.4228 | 0.04332 | -0.0895 | -9.7599
-8 | -0.4386 | 0.03443 | -0.0879 | -12.7389
-7.5 | -0.4384 | 0.02263 | -0.0834 | -19.3725
-7 | -0.3954 | 0.01937 | -0.0818 | -20.413
-6.5 | -0.346 | 0.01701 | -0.0805 | -20.341
-6 | -0.2968 | 0.01439 | -0.0792 | -20.6254
-5.5 | -0.2454 | 0.01275 | -0.0782 | -19.2471
-5 | -0.1912 | 0.01168 | -0.0776 | -16.3699
-4.5 | -0.1356 | 0.01085 | -0.0771 | -12.4977
-3.5 | -0.0213 | 0.00957 | -0.0766 | -2.2257
-3 | 0.0335 | 0.00847 | -0.0765 | 3.9551
-2.5 | 0.0887 | 0.00759 | -0.0766 | 11.6864
-2 | 0.1457 | 0.00713 | -0.0767 | 20.4348
-1.5 | 0.2033 | 0.00681 | -0.0767 | 29.8532
-1 | 0.2623 | 0.00675 | -0.0769 | 38.8593
-0.5 | 0.3212 | 0.00675 | -0.077 | 47.5852
0.5 | 0.4388 | 0.00678 | -0.0773 | 64.7198
1 | 0.4974 | 0.00681 | -0.0774 | 73.0396
1.5 | 0.5554 | 0.00685 | -0.0774 | 81.0803
2 | 0.6128 | 0.0069 | -0.0773 | 88.8116
2.5 | 0.6693 | 0.00696 | -0.0769 | 96.1638
3 | 0.7237 | 0.00701 | -0.076 | 103.2382
3.5 | 0.7757 | 0.00705 | -0.0745 | 110.0284
4 | 0.8529 | 0.00721 | -0.0787 | 118.294
4.5 | 0.9085 | 0.00747 | -0.0784 | 121.6198
5 | 0.9634 | 0.00779 | -0.0779 | 123.6714
5.5 | 1.0179 | 0.00815 | -0.0773 | 124.8957
6 | 1.0704 | 0.0086 | -0.0764 | 124.4651
6.5 | 1.1211 | 0.00915 | -0.0752 | 122.5246
7 | 1.1664 | 0.00994 | -0.0731 | 117.3441
7.5 | 1.2066 | 0.01095 | -0.0703 | 110.1918
8 | 1.2388 | 0.01223 | -0.0663 | 101.2919
8.5 | 1.2527 | 0.01388 | -0.0594 | 90.2522
9 | 1.2613 | 0.01598 | -0.0527 | 78.9299
9.5 | 1.269 | 0.01851 | -0.0469 | 68.5575
10 | 1.2709 | 0.0218 | -0.0415 | 58.2982
10.5 | 1.2776 | 0.0252 | -0.0373 | 50.6984
11 | 1.2901 | 0.02849 | -0.0342 | 45.2826
11.5 | 1.3028 | 0.03202 | -0.0317 | 40.6871
12 | 1.3026 | 0.03692 | -0.0292 | 35.2817
12.5 | 1.3091 | 0.0416 | -0.0277 | 31.4688
13 | 1.311 | 0.04707 | -0.0267 | 27.8521
13.5 | 1.3106 | 0.05319 | -0.0264 | 24.64
14 | 1.307 | 0.06004 | -0.0267 | 21.7688
14.5 | 1.3027 | 0.06735 | -0.0276 | 19.3422
15 | 1.2943 | 0.07555 | -0.0292 | 17.1317
15.5 | 1.2822 | 0.08455 | -0.0313 | 15.165
16 | 1.2726 | 0.09349 | -0.0338 | 13.6122
16.5 | 1.2683 | 0.10217 | -0.0367 | 12.4136
17 | 1.262 | 0.1114 | -0.0402 | 11.3285
17.5 | 1.2526 | 0.12154 | -0.0447 | 10.3061
18 | 1.2415 | 0.13239 | -0.0501 | 9.3776

## 43. Re 750k Mach 0.50 (1)
BIGFOIL.COM POLAR EXPORT
s4233
S4233-136-84 |  |  |  | Cl Max: | 1.357 | at alpha= | 7.5 | deg
JavaFoil+Calcfoil stall+Eppler ext transition |  |  |  | L/D Max: | 104.102 | at alpha= | 5 | deg
Re: | 750000 |  |  | Cd Min: | 0.00561 | at alpha= | -1.5 | deg
Mach: | 0.5 |  |  | Cl=0 at alpha= | -3.2391 | deg
|  |  |  | @ Cl=0.1, Cd= | 0.0058325
|  |  |  | @ Cl=0.4, Cd= | 0.0060525
|  |  |  | @ Cl=0.6, Cd= | 0.0075541
alpha (deg) | Cl | Cd | Cm | Cl/Cd
-20 | -0.915 | 0.21271 | -0.032 | -4.304
-19.5 | -0.886 | 0.20298 | -0.031 | -4.367
-19 | -0.859 | 0.19533 | -0.031 | -4.399
-18.5 | -0.832 | 0.19105 | -0.031 | -4.356
-18 | -0.806 | 0.18449 | -0.031 | -4.367
-17.5 | -0.779 | 0.17892 | -0.032 | -4.354
-17 | -0.752 | 0.17265 | -0.032 | -4.358
-16.5 | -0.726 | 0.16886 | -0.032 | -4.298
-16 | -0.7 | 0.15964 | -0.033 | -4.382
-15.5 | -0.671 | 0.15196 | -0.031 | -4.413
-15 | -0.643 | 0.14629 | -0.03 | -4.394
-14.5 | -0.616 | 0.14044 | -0.03 | -4.385
-14 | -0.589 | 0.13912 | -0.03 | -4.232
-13.5 | -0.562 | 0.13509 | -0.03 | -4.158
-13 | -0.535 | 0.13193 | -0.031 | -4.053
-12.5 | -0.508 | 0.12334 | -0.032 | -4.121
-12 | -0.48 | 0.11739 | -0.029 | -4.085
-11.5 | -0.452 | 0.11044 | -0.028 | -4.094
-11 | -0.425 | 0.10715 | -0.028 | -3.966
-10.5 | -0.398 | 0.10329 | -0.028 | -3.852
-10 | -0.371 | 0.10029 | -0.029 | -3.696
-9.5 | -0.343 | 0.09476 | -0.029 | -3.625
-9 | -0.316 | 0.08049 | -0.027 | -3.924
-8.5 | -0.289 | 0.08043 | -0.027 | -3.587
-8 | -0.261 | 0.07551 | -0.027 | -3.459
-7.5 | -0.234 | 0.0719 | -0.028 | -3.252
-7 | -0.206 | 0.07015 | -0.028 | -2.943
-6.5 | -0.179 | 0.07167 | -0.028 | -2.499
-6 | -0.25 | 0.04527 | -0.025 | -5.523
-5.5 | -0.224 | 0.04062 | -0.027 | -5.505
-5 | -0.182 | 0.03755 | -0.029 | -4.86
-4.5 | -0.167 | 0.00811 | -0.075 | -20.617
-4 | -0.103 | 0.00769 | -0.076 | -13.361
-3.5 | -0.036 | 0.00757 | -0.076 | -4.723
-3 | 0.033 | 0.00625 | -0.077 | 5.248
-2.5 | 0.102 | 0.00582 | -0.078 | 17.536
-2 | 0.172 | 0.00569 | -0.078 | 30.209
-1.5 | 0.242 | 0.00561 | -0.079 | 43.1
-1 | 0.312 | 0.00565 | -0.08 | 55.173
-0.5 | 0.381 | 0.00563 | -0.081 | 67.663
0 | 0.448 | 0.00712 | -0.081 | 62.929
0.5 | 0.517 | 0.00731 | -0.082 | 70.671
1 | 0.585 | 0.00751 | -0.083 | 77.86
1.5 | 0.653 | 0.00771 | -0.083 | 84.727
2 | 0.721 | 0.00798 | -0.084 | 90.346
2.5 | 0.788 | 0.00832 | -0.085 | 94.706
3 | 0.854 | 0.00867 | -0.085 | 98.471
3.5 | 0.92 | 0.00907 | -0.086 | 101.419
4 | 0.986 | 0.00958 | -0.086 | 102.832
4.5 | 1.05 | 0.01009 | -0.087 | 104.095
5 | 1.113 | 0.01069 | -0.087 | 104.102
5.5 | 1.175 | 0.01137 | -0.088 | 103.347
6 | 1.233 | 0.01217 | -0.088 | 101.347
6.5 | 1.287 | 0.01319 | -0.089 | 97.553
7 | 1.329 | 0.01452 | -0.089 | 91.498
7.5 | 1.357 | 0.01638 | -0.089 | 82.859
8 | 1.349 | 0.02579 | -0.088 | 52.313
8.5 | 1.318 | 0.02878 | -0.089 | 45.796
9 | 1.001 | 0.06192 | -0.031 | 16.161
9.5 | 0.693 | 0.08238 | -0.032 | 8.415
10 | 0.72 | 0.07983 | -0.033 | 9.019
10.5 | 0.747 | 0.0992 | -0.037 | 7.532
11 | 0.774 | 0.10223 | -0.037 | 7.568
11.5 | 0.801 | 0.10644 | -0.04 | 7.521
12 | 0.828 | 0.11985 | -0.044 | 6.91
12.5 | 0.855 | 0.12666 | -0.044 | 6.748

## 44. Re 750k Mach 0.50 (2)
BIGFOIL.COM POLAR EXPORT
s4233
S4233-136-84 |  |  |  | Cl Max: | 1.2856 | at alpha= | 8 | deg
XFOIL ncrit=9 |  |  |  | L/D Max: | 118.282 | at alpha= | 5 | deg
Re: | 750000 |  |  | Cd Min: | 0.25459 | at alpha= | -20 | deg
Mach: | 0.5 |  |  | Cl=0 at alpha= | -3.3066 | deg
|  |  |  | @ Cl=0.1, Cd= | 0.0089054
|  |  |  | @ Cl=0.4, Cd= | 0.0073004
|  |  |  | @ Cl=0.6, Cd= | 0.0074924
alpha (deg) | Cl | Cd | Cm | Cl/Cd
-20 | -0.6191 | 0.25459 | 0.0261 | -2.4318
-19.5 | -0.5961 | 0.24717 | 0.0213 | -2.4117
-19 | -0.5731 | 0.23951 | 0.0164 | -2.3928
-18.5 | -0.5503 | 0.23159 | 0.0116 | -2.3762
-18 | -0.5282 | 0.22303 | 0.0061 | -2.3683
-17.5 | -0.5091 | 0.21482 | 0.0003 | -2.3699
-17 | -0.485 | 0.20686 | -0.0032 | -2.3446
-16.5 | -0.4624 | 0.19963 | -0.0073 | -2.3163
-16 | -0.4404 | 0.19228 | -0.0115 | -2.2904
-15.5 | -0.4192 | 0.1846 | -0.0158 | -2.2709
-15 | -0.4041 | 0.17545 | -0.0221 | -2.3032
-14.5 | -0.3859 | 0.16719 | -0.0264 | -2.3082
-14 | -0.3618 | 0.16055 | -0.0286 | -2.2535
-13.5 | -0.3421 | 0.15343 | -0.0323 | -2.2297
-13 | -0.3248 | 0.14568 | -0.0362 | -2.2295
-12.5 | -0.3152 | 0.13642 | -0.0423 | -2.3105
-11.5 | -0.2534 | 0.11905 | -0.0571 | -2.1285
-11 | -0.2349 | 0.11099 | -0.0625 | -2.1164
-10.5 | -0.2336 | 0.10103 | -0.0683 | -2.3122
-10 | -0.2234 | 0.09431 | -0.0701 | -2.3688
-9.5 | -0.2113 | 0.08797 | -0.0725 | -2.402
-9 | -0.2059 | 0.0803 | -0.0763 | -2.5641
-8.5 | -0.219 | 0.06844 | -0.0838 | -3.1999
-8 | -0.2432 | 0.05406 | -0.0902 | -4.4987
-7.5 | -0.2632 | 0.04297 | -0.0995 | -6.1252
-7 | -0.2955 | 0.03506 | -0.1036 | -8.4284
-6.5 | -0.313 | 0.02885 | -0.1014 | -10.8492
-6 | -0.3013 | 0.02259 | -0.0986 | -13.3378
-5.5 | -0.2638 | 0.01778 | -0.0955 | -14.8369
-5 | -0.2104 | 0.01474 | -0.0928 | -14.2741
-4.5 | -0.1512 | 0.0128 | -0.0906 | -11.8125
-4 | -0.0889 | 0.01154 | -0.089 | -7.7036
-3.5 | -0.0256 | 0.01047 | -0.0878 | -2.4451
-3 | 0.0406 | 0.00986 | -0.0871 | 4.1176
-2 | 0.1663 | 0.00784 | -0.0864 | 21.2117
-1.5 | 0.2314 | 0.00741 | -0.0862 | 31.2281
-1 | 0.2979 | 0.00729 | -0.0861 | 40.8642
-0.5 | 0.3649 | 0.00729 | -0.086 | 50.0549
0 | 0.4322 | 0.00731 | -0.0861 | 59.1245
0.5 | 0.4991 | 0.00737 | -0.0861 | 67.7205
1 | 0.5655 | 0.00744 | -0.086 | 76.0081
1.5 | 0.6314 | 0.00754 | -0.0857 | 83.7401
2 | 0.6967 | 0.00765 | -0.0853 | 91.0719
2.5 | 0.7612 | 0.00778 | -0.0847 | 97.8406
3 | 0.8241 | 0.00793 | -0.0836 | 103.9218
3.5 | 0.8836 | 0.00807 | -0.0816 | 109.4919
4 | 0.9478 | 0.00825 | -0.0803 | 114.8848
4.5 | 1.0218 | 0.00865 | -0.0814 | 118.1272
5 | 1.0811 | 0.00914 | -0.0794 | 118.2823
5.5 | 1.1376 | 0.00971 | -0.0768 | 117.1576
6 | 1.188 | 0.01042 | -0.0731 | 114.0115
6.5 | 1.2276 | 0.01128 | -0.0675 | 108.8298
7 | 1.2524 | 0.01271 | -0.0603 | 98.5366
7.5 | 1.275 | 0.01465 | -0.0539 | 87.0307
8 | 1.2856 | 0.01755 | -0.0474 | 73.2536
8.5 | 1.284 | 0.02161 | -0.0412 | 59.4169
9 | 1.278 | 0.02647 | -0.0361 | 48.2811
9.5 | 1.2713 | 0.03191 | -0.0321 | 39.8402
10 | 1.2602 | 0.03824 | -0.0291 | 32.955
10.5 | 1.2592 | 0.0444 | -0.0271 | 28.3604
11 | 1.2576 | 0.05112 | -0.026 | 24.6009
11.5 | 1.2499 | 0.05888 | -0.0259 | 21.2279
12 | 1.2362 | 0.06778 | -0.0269 | 18.2384
12.5 | 1.2257 | 0.07684 | -0.0285 | 15.9513
13 | 1.2143 | 0.08646 | -0.0308 | 14.0446

## 45. Re 1M Mach 0.00 (1)
BIGFOIL.COM POLAR EXPORT
s4233
S4233-136-84 |  |  |  | Cl Max: | 1.426 | at alpha= | 11.5 | deg
JavaFoil+Calcfoil stall+Eppler ext transition |  |  |  | L/D Max: | 152.759 | at alpha= | 4 | deg
Re: | 1000000 |  |  | Cd Min: | 0.0053 | at alpha= | -0.5 | deg
Mach: | 0 |  |  | Cl=0 at alpha= | -3.2417 | deg
|  |  |  | @ Cl=0.1, Cd= | 0.0055262
|  |  |  | @ Cl=0.4, Cd= | 0.0053437
|  |  |  | @ Cl=0.6, Cd= | 0.0055827
alpha (deg) | Cl | Cd | Cm | Cl/Cd
-18 | -0.475 | 0.1461 | -0.024 | -3.248
-17.5 | -0.488 | 0.14056 | -0.024 | -3.47
-17 | -0.501 | 0.13506 | -0.024 | -3.71
-16.5 | -0.514 | 0.12814 | -0.024 | -4.009
-16 | -0.525 | 0.1229 | -0.024 | -4.276
-15.5 | -0.536 | 0.11654 | -0.024 | -4.602
-15 | -0.546 | 0.11107 | -0.024 | -4.913
-14.5 | -0.553 | 0.10542 | -0.023 | -5.248
-14 | -0.559 | 0.10005 | -0.023 | -5.591
-13.5 | -0.563 | 0.09797 | -0.021 | -5.743
-13 | -0.564 | 0.09243 | -0.021 | -6.104
-12.5 | -0.563 | 0.0864 | -0.022 | -6.517
-12 | -0.559 | 0.0813 | -0.021 | -6.876
-11.5 | -0.552 | 0.0766 | -0.021 | -7.204
-11 | -0.541 | 0.07247 | -0.022 | -7.469
-10.5 | -0.527 | 0.06837 | -0.022 | -7.714
-10 | -0.51 | 0.0639 | -0.022 | -7.979
-9.5 | -0.489 | 0.06018 | -0.023 | -8.124
-9 | -0.465 | 0.05557 | -0.026 | -8.371
-8.5 | -0.437 | 0.05245 | -0.027 | -8.341
-8 | -0.503 | 0.01083 | -0.06 | -46.402
-7.5 | -0.461 | 0.01046 | -0.061 | -44.075
-7 | -0.416 | 0.00824 | -0.062 | -50.444
-6.5 | -0.367 | 0.00789 | -0.062 | -46.492
-6 | -0.315 | 0.00767 | -0.063 | -41.101
-5.5 | -0.261 | 0.00752 | -0.064 | -34.769
-5 | -0.206 | 0.00728 | -0.064 | -28.282
-4.5 | -0.149 | 0.00716 | -0.065 | -20.758
-4 | -0.09 | 0.00697 | -0.066 | -12.964
-3.5 | -0.031 | 0.00572 | -0.066 | -5.464
-3 | 0.029 | 0.00541 | -0.067 | 5.277
-2.5 | 0.089 | 0.00555 | -0.067 | 15.991
-2 | 0.149 | 0.00542 | -0.068 | 27.483
-1.5 | 0.21 | 0.00533 | -0.069 | 39.352
-1 | 0.27 | 0.00531 | -0.069 | 50.875
-0.5 | 0.33 | 0.0053 | -0.07 | 62.365
0 | 0.389 | 0.00534 | -0.071 | 72.904
0.5 | 0.449 | 0.00536 | -0.071 | 83.718
1 | 0.509 | 0.00543 | -0.072 | 93.698
1.5 | 0.568 | 0.00554 | -0.072 | 102.47
2 | 0.628 | 0.00562 | -0.073 | 111.773
2.5 | 0.687 | 0.00575 | -0.074 | 119.532
3 | 0.746 | 0.0059 | -0.074 | 126.467
3.5 | 0.805 | 0.00613 | -0.075 | 131.365
4 | 0.864 | 0.00566 | -0.075 | 152.759
4.5 | 0.922 | 0.00789 | -0.076 | 116.907
5 | 0.979 | 0.00816 | -0.077 | 120.03
5.5 | 1.036 | 0.00846 | -0.077 | 122.422
6 | 1.091 | 0.0088 | -0.078 | 123.917
6.5 | 1.144 | 0.00927 | -0.078 | 123.451
7 | 1.193 | 0.00987 | -0.079 | 120.869
7.5 | 1.239 | 0.01053 | -0.079 | 117.674
8 | 1.28 | 0.01143 | -0.079 | 112.046
8.5 | 1.318 | 0.01246 | -0.08 | 105.741
9 | 1.341 | 0.01778 | -0.079 | 75.391
9.5 | 1.367 | 0.01988 | -0.08 | 68.754
10 | 1.39 | 0.02124 | -0.08 | 65.446
10.5 | 1.408 | 0.02263 | -0.08 | 62.2
11 | 1.42 | 0.02418 | -0.081 | 58.716
11.5 | 1.426 | 0.02566 | -0.081 | 55.577
12 | 1.426 | 0.02744 | -0.081 | 51.969
12.5 | 1.42 | 0.02943 | -0.081 | 48.262
13 | 1.408 | 0.03164 | -0.082 | 44.51
13.5 | 1.391 | 0.03413 | -0.082 | 40.753
14 | 1.368 | 0.03675 | -0.082 | 37.226
14.5 | 1.34 | 0.03981 | -0.082 | 33.669
15 | 1.308 | 0.04347 | -0.082 | 30.092
15.5 | 1.271 | 0.04767 | -0.082 | 26.667
16 | 1.223 | 0.05566 | -0.081 | 21.978
16.5 | 1.141 | 0.07955 | -0.075 | 14.345

## 46. Re 1M Mach 0.00 (2)
BIGFOIL.COM POLAR EXPORT
s4233
S4233-136-84 |  |  |  | Cl Max: | 1.3892 | at alpha= | 15 | deg
XFOIL ncrit=9 |  |  |  | L/D Max: | 136.022 | at alpha= | 5.5 | deg
Re: | 1000000 |  |  | Cd Min: | 0.1579 | at alpha= | -15 | deg
Mach: | 0 |  |  | Cl=0 at alpha= | -3.3002 | deg
|  |  |  | @ Cl=0.1, Cd= | 0.0068964
|  |  |  | @ Cl=0.4, Cd= | 0.0060678
|  |  |  | @ Cl=0.6, Cd= | 0.0061851
alpha (deg) | Cl | Cd | Cm | Cl/Cd
-15 | -0.4194 | 0.1579 | -0.0207 | -2.6561
-14 | -0.3992 | 0.14265 | -0.027 | -2.7985
-13.5 | -0.3858 | 0.13652 | -0.0297 | -2.826
-13 | -0.3748 | 0.12983 | -0.0326 | -2.8869
-12.5 | -0.3679 | 0.12203 | -0.036 | -3.0148
-12 | -0.3721 | 0.10951 | -0.0417 | -3.3979
-11 | -0.3933 | 0.08559 | -0.054 | -4.5952
-10 | -0.555 | 0.04024 | -0.0864 | -13.7922
-9.5 | -0.5467 | 0.03623 | -0.0845 | -15.0897
-8 | -0.4898 | 0.0183 | -0.0764 | -26.765
-7.5 | -0.4433 | 0.01623 | -0.0757 | -27.3136
-7 | -0.3946 | 0.01455 | -0.075 | -27.1203
-6.5 | -0.3444 | 0.01316 | -0.0744 | -26.1702
-6 | -0.2929 | 0.01207 | -0.0739 | -24.2668
-5.5 | -0.2402 | 0.01121 | -0.0736 | -21.4273
-5 | -0.1862 | 0.01056 | -0.0734 | -17.6326
-4.5 | -0.1329 | 0.00966 | -0.0732 | -13.7578
-4 | -0.0773 | 0.00917 | -0.0733 | -8.4297
-3.5 | -0.0213 | 0.00875 | -0.0734 | -2.4343
-3 | 0.032 | 0.0078 | -0.0735 | 4.1026
-2.5 | 0.086 | 0.00702 | -0.0737 | 12.2507
-2 | 0.1415 | 0.00653 | -0.074 | 21.6692
-1.5 | 0.1971 | 0.00619 | -0.0742 | 31.8417
-1 | 0.2537 | 0.00609 | -0.0744 | 41.6585
-0.5 | 0.3109 | 0.00606 | -0.0747 | 51.3036
0.5 | 0.425 | 0.00607 | -0.0753 | 70.0165
1 | 0.4816 | 0.00611 | -0.0755 | 78.8216
1.5 | 0.5382 | 0.00615 | -0.0757 | 87.5122
2 | 0.5944 | 0.00618 | -0.0759 | 96.1812
2.5 | 0.6499 | 0.00623 | -0.0759 | 104.3178
3 | 0.7044 | 0.00627 | -0.0757 | 112.3445
3.5 | 0.7564 | 0.00632 | -0.0748 | 119.6835
4 | 0.812 | 0.00637 | -0.0747 | 127.4725
4.5 | 0.8787 | 0.00661 | -0.0775 | 132.9349
5 | 0.9324 | 0.00688 | -0.0774 | 135.5233
5.5 | 0.9848 | 0.00724 | -0.0771 | 136.0221
6 | 1.0367 | 0.00763 | -0.0767 | 135.8716
6.5 | 1.0852 | 0.00823 | -0.0758 | 131.8591
7 | 1.1313 | 0.00897 | -0.0746 | 126.1204
7.5 | 1.1745 | 0.00984 | -0.073 | 119.3598
8 | 1.2119 | 0.011 | -0.0705 | 110.1727
8.5 | 1.2403 | 0.01249 | -0.0667 | 99.3034
9 | 1.258 | 0.01405 | -0.061 | 89.5374
9.5 | 1.2725 | 0.01565 | -0.0551 | 81.3099
10 | 1.2818 | 0.01781 | -0.0495 | 71.9708
10.5 | 1.2946 | 0.02008 | -0.0449 | 64.4721
11 | 1.3125 | 0.02229 | -0.0414 | 58.8829
11.5 | 1.3338 | 0.02444 | -0.0387 | 54.5745
12 | 1.3495 | 0.02715 | -0.036 | 49.7053
12.5 | 1.3605 | 0.03042 | -0.0334 | 44.7239
13 | 1.3664 | 0.03437 | -0.0312 | 39.7556
13.5 | 1.3789 | 0.03797 | -0.0297 | 36.3155
14 | 1.3846 | 0.04247 | -0.0285 | 32.6018
14.5 | 1.3885 | 0.04749 | -0.0278 | 29.2377
15 | 1.3892 | 0.05317 | -0.0276 | 26.1275
15.5 | 1.3878 | 0.05947 | -0.028 | 23.3361
16 | 1.3832 | 0.0665 | -0.029 | 20.8
16.5 | 1.376 | 0.07428 | -0.0307 | 18.5245
17 | 1.3671 | 0.08265 | -0.0329 | 16.5408
17.5 | 1.352 | 0.09222 | -0.0357 | 14.6606
18 | 1.3383 | 0.1018 | -0.0389 | 13.1464
18.5 | 1.3313 | 0.11068 | -0.0423 | 12.0284
19 | 1.3259 | 0.11948 | -0.0461 | 11.0973
19.5 | 1.3208 | 0.12877 | -0.0507 | 10.257
20 | 1.3141 | 0.13817 | -0.0556 | 9.5107

## 47. Re 1M Mach 0.10 (1)
BIGFOIL.COM POLAR EXPORT
s4233
S4233-136-84 |  |  |  | Cl Max: | 1.421 | at alpha= | 11.5 | deg
JavaFoil+Calcfoil stall+Eppler ext transition |  |  |  | L/D Max: | 153.353 | at alpha= | 4 | deg
Re: | 1000000 |  |  | Cd Min: | 0.00528 | at alpha= | -1 | deg
Mach: | 0.1 |  |  | Cl=0 at alpha= | -3.2417 | deg
|  |  |  | @ Cl=0.1, Cd= | 0.0055156
|  |  |  | @ Cl=0.4, Cd= | 0.0053245
|  |  |  | @ Cl=0.6, Cd= | 0.0055987
alpha (deg) | Cl | Cd | Cm | Cl/Cd
-17.5 | -0.443 | 0.14249 | -0.024 | -3.111
-17 | -0.459 | 0.13594 | -0.024 | -3.378
-16.5 | -0.475 | 0.13048 | -0.024 | -3.638
-16 | -0.489 | 0.12411 | -0.024 | -3.942
-15.5 | -0.503 | 0.11726 | -0.024 | -4.289
-15 | -0.516 | 0.11163 | -0.024 | -4.618
-14.5 | -0.526 | 0.10672 | -0.024 | -4.932
-14 | -0.535 | 0.10138 | -0.023 | -5.278
-13.5 | -0.542 | 0.09485 | -0.024 | -5.716
-13 | -0.546 | 0.0938 | -0.022 | -5.821
-12.5 | -0.548 | 0.08759 | -0.022 | -6.252
-12 | -0.546 | 0.08284 | -0.022 | -6.594
-11.5 | -0.541 | 0.07876 | -0.022 | -6.875
-11 | -0.533 | 0.07352 | -0.021 | -7.251
-10.5 | -0.521 | 0.069 | -0.022 | -7.553
-10 | -0.505 | 0.06441 | -0.022 | -7.846
-9.5 | -0.486 | 0.06058 | -0.023 | -8.018
-9 | -0.462 | 0.05596 | -0.023 | -8.264
-8.5 | -0.435 | 0.05297 | -0.024 | -8.221
-8 | -0.502 | 0.01093 | -0.061 | -45.937
-7.5 | -0.461 | 0.0105 | -0.061 | -43.922
-7 | -0.416 | 0.00821 | -0.062 | -50.68
-6.5 | -0.368 | 0.008 | -0.063 | -45.983
-6 | -0.316 | 0.00774 | -0.063 | -40.84
-5.5 | -0.262 | 0.00749 | -0.064 | -35.023
-5 | -0.207 | 0.00736 | -0.065 | -28.071
-4.5 | -0.149 | 0.00713 | -0.065 | -20.947
-4 | -0.091 | 0.00697 | -0.066 | -13.019
-3.5 | -0.031 | 0.0057 | -0.066 | -5.504
-3 | 0.029 | 0.00543 | -0.067 | 5.282
-2.5 | 0.089 | 0.00553 | -0.068 | 16.106
-2 | 0.15 | 0.00545 | -0.068 | 27.494
-1.5 | 0.211 | 0.00535 | -0.069 | 39.423
-1 | 0.271 | 0.00528 | -0.07 | 51.344
-0.5 | 0.332 | 0.0053 | -0.07 | 62.567
0 | 0.391 | 0.00532 | -0.071 | 73.524
0.5 | 0.451 | 0.00535 | -0.072 | 84.269
1 | 0.511 | 0.00545 | -0.072 | 93.76
1.5 | 0.571 | 0.00556 | -0.073 | 102.673
2 | 0.631 | 0.00564 | -0.073 | 111.759
2.5 | 0.69 | 0.00577 | -0.074 | 119.561
3 | 0.75 | 0.00597 | -0.075 | 125.6
3.5 | 0.809 | 0.00613 | -0.075 | 132.017
4 | 0.868 | 0.00566 | -0.076 | 153.353
4.5 | 0.926 | 0.00793 | -0.076 | 116.856
5 | 0.984 | 0.00822 | -0.077 | 119.737
5.5 | 1.041 | 0.00852 | -0.078 | 122.148
6 | 1.096 | 0.00888 | -0.078 | 123.452
6.5 | 1.149 | 0.00935 | -0.079 | 122.923
7 | 1.198 | 0.00996 | -0.079 | 120.262
7.5 | 1.243 | 0.01064 | -0.079 | 116.828
8 | 1.285 | 0.01156 | -0.08 | 111.119
8.5 | 1.322 | 0.01264 | -0.08 | 104.587
9 | 1.343 | 0.0185 | -0.08 | 72.583
9.5 | 1.369 | 0.02015 | -0.08 | 67.947
10 | 1.391 | 0.02156 | -0.08 | 64.523
10.5 | 1.407 | 0.02301 | -0.081 | 61.151
11 | 1.417 | 0.0246 | -0.081 | 57.582
11.5 | 1.421 | 0.02615 | -0.081 | 54.34
12 | 1.418 | 0.02801 | -0.082 | 50.609
12.5 | 1.408 | 0.03009 | -0.082 | 46.799
13 | 1.392 | 0.03235 | -0.082 | 43.033
13.5 | 1.37 | 0.035 | -0.082 | 39.157
14 | 1.343 | 0.03782 | -0.082 | 35.511
14.5 | 1.31 | 0.04118 | -0.082 | 31.809
15 | 1.272 | 0.0451 | -0.082 | 28.2
15.5 | 1.228 | 0.05027 | -0.082 | 24.428
16 | 1.157 | 0.06606 | -0.078 | 17.51
16.5 | 1.016 | 0.12751 | -0.052 | 7.965

## 48. Re 1M Mach 0.10 (2)
BIGFOIL.COM POLAR EXPORT
s4233
S4233-136-84 |  |  |  | Cl Max: | 1.38 | at alpha= | 14.5 | deg
XFOIL ncrit=9 |  |  |  | L/D Max: | 135.871 | at alpha= | 5.5 | deg
Re: | 1000000 |  |  | Cd Min: | 0.23059 | at alpha= | -20 | deg
Mach: | 0.1 |  |  | Cl=0 at alpha= | -3.3006 | deg
|  |  |  | @ Cl=0.1, Cd= | 0.006939
|  |  |  | @ Cl=0.4, Cd= | 0.0060752
|  |  |  | @ Cl=0.6, Cd= | 0.0062215
alpha (deg) | Cl | Cd | Cm | Cl/Cd
-20 | -0.5691 | 0.23059 | 0.0187 | -2.468
-19.5 | -0.5518 | 0.22418 | 0.0147 | -2.4614
-19 | -0.5353 | 0.21644 | 0.0102 | -2.4732
-18.5 | -0.5209 | 0.20897 | 0.0056 | -2.4927
-18 | -0.5059 | 0.20152 | 0.0014 | -2.5104
-17.5 | -0.4894 | 0.19465 | -0.0017 | -2.5143
-17 | -0.4712 | 0.18913 | -0.0048 | -2.4914
-16.5 | -0.4552 | 0.18256 | -0.0084 | -2.4934
-16 | -0.4396 | 0.17599 | -0.0118 | -2.4979
-15.5 | -0.4255 | 0.16875 | -0.0154 | -2.5215
-15 | -0.4183 | 0.15852 | -0.0207 | -2.6388
-14.5 | -0.4072 | 0.15049 | -0.0244 | -2.7058
-14 | -0.3969 | 0.14347 | -0.027 | -2.7664
-13.5 | -0.3833 | 0.1373 | -0.0297 | -2.7917
-13 | -0.3721 | 0.13058 | -0.0326 | -2.8496
-11 | -0.3797 | 0.08831 | -0.0535 | -4.2996
-10.5 | -0.4383 | 0.05348 | -0.0852 | -8.1956
-10 | -0.5192 | 0.04186 | -0.0897 | -12.4032
-9.5 | -0.5278 | 0.03818 | -0.0863 | -13.824
-9 | -0.5187 | 0.03416 | -0.0842 | -15.1844
-8 | -0.4912 | 0.01883 | -0.0775 | -26.086
-7.5 | -0.445 | 0.01663 | -0.0766 | -26.7589
-6.5 | -0.3461 | 0.01337 | -0.0751 | -25.8863
-6 | -0.2945 | 0.01221 | -0.0746 | -24.1196
-5.5 | -0.2415 | 0.0113 | -0.0742 | -21.3717
-5 | -0.1873 | 0.01062 | -0.074 | -17.6365
-4.5 | -0.1337 | 0.00972 | -0.0737 | -13.7551
-4 | -0.0778 | 0.00921 | -0.0738 | -8.4473
-3.5 | -0.0215 | 0.00878 | -0.0738 | -2.4487
-3 | 0.0324 | 0.00786 | -0.0739 | 4.1221
-2.5 | 0.0865 | 0.00706 | -0.0741 | 12.2521
-2 | 0.1423 | 0.00656 | -0.0744 | 21.6921
-1.5 | 0.1983 | 0.00621 | -0.0746 | 31.9324
-1 | 0.2552 | 0.0061 | -0.0748 | 41.8361
-0.5 | 0.3126 | 0.00608 | -0.0751 | 51.4145
0 | 0.3702 | 0.00607 | -0.0754 | 60.9885
0.5 | 0.4275 | 0.00608 | -0.0757 | 70.3125
1 | 0.4846 | 0.00612 | -0.0759 | 79.183
2 | 0.5979 | 0.00622 | -0.0762 | 96.1254
2.5 | 0.6538 | 0.00626 | -0.0762 | 104.4409
3 | 0.7085 | 0.00631 | -0.076 | 112.2821
3.5 | 0.761 | 0.00635 | -0.0752 | 119.8425
4 | 0.816 | 0.00641 | -0.0749 | 127.3011
4.5 | 0.8837 | 0.00665 | -0.0777 | 132.8872
5 | 0.9378 | 0.00692 | -0.0776 | 135.5202
5.5 | 0.9905 | 0.00729 | -0.0772 | 135.8711
6 | 1.0424 | 0.0077 | -0.0768 | 135.3766
6.5 | 1.091 | 0.00831 | -0.0759 | 131.2876
7 | 1.1372 | 0.00906 | -0.0746 | 125.5188
7.5 | 1.1804 | 0.00995 | -0.0728 | 118.6332
8 | 1.2166 | 0.01115 | -0.07 | 109.1121
8.5 | 1.2439 | 0.01267 | -0.0659 | 98.1768
9 | 1.2585 | 0.01426 | -0.0596 | 88.2539
9.5 | 1.2727 | 0.01596 | -0.0538 | 79.7431
10 | 1.2808 | 0.01827 | -0.0481 | 70.104
10.5 | 1.2946 | 0.02058 | -0.0438 | 62.9057
11 | 1.3124 | 0.02289 | -0.0403 | 57.3351
11.5 | 1.3327 | 0.02519 | -0.0376 | 52.9059
12 | 1.3473 | 0.0281 | -0.0349 | 47.9466
12.5 | 1.3565 | 0.03163 | -0.0324 | 42.8865
13 | 1.3622 | 0.03573 | -0.0303 | 38.1248
13.5 | 1.3732 | 0.03963 | -0.0289 | 34.6505
14 | 1.3774 | 0.04445 | -0.0278 | 30.9876
14.5 | 1.38 | 0.04981 | -0.0273 | 27.7053
15 | 1.3793 | 0.05586 | -0.0274 | 24.6921
15.5 | 1.3764 | 0.06253 | -0.028 | 22.0118
16 | 1.3707 | 0.06995 | -0.0293 | 19.5954
16.5 | 1.3628 | 0.07804 | -0.0312 | 17.4628
17 | 1.3537 | 0.08667 | -0.0337 | 15.619
17.5 | 1.3392 | 0.09632 | -0.0367 | 13.9037
18 | 1.3254 | 0.10606 | -0.0401 | 12.4967
18.5 | 1.3186 | 0.11511 | -0.0438 | 11.4551
19 | 1.3124 | 0.12427 | -0.0479 | 10.5609
19.5 | 1.3059 | 0.13398 | -0.053 | 9.747

## 49. Re 1M Mach 0.25 (1)
BIGFOIL.COM POLAR EXPORT
s4233
S4233-136-84 |  |  |  | Cl Max: | 1.393 | at alpha= | 10.5 | deg
JavaFoil+Calcfoil stall+Eppler ext transition |  |  |  | L/D Max: | 127.35 | at alpha= | 3 | deg
Re: | 1000000 |  |  | Cd Min: | 0.00533 | at alpha= | -2.5 | deg
Mach: | 0.25 |  |  | Cl=0 at alpha= | -3.2377 | deg
|  |  |  | @ Cl=0.1, Cd= | 0.0053507
|  |  |  | @ Cl=0.4, Cd= | 0.0053697
|  |  |  | @ Cl=0.6, Cd= | 0.0056403
alpha (deg) | Cl | Cd | Cm | Cl/Cd
-15.5 | -0.157 | 0.12172 | -0.027 | -1.286
-15 | -0.22 | 0.11615 | -0.027 | -1.892
-14.5 | -0.269 | 0.10918 | -0.026 | -2.462
-14 | -0.312 | 0.10294 | -0.026 | -3.026
-13.5 | -0.349 | 0.09676 | -0.026 | -3.611
-13 | -0.383 | 0.09275 | -0.026 | -4.125
-12.5 | -0.411 | 0.08754 | -0.026 | -4.694
-12 | -0.434 | 0.08289 | -0.026 | -5.232
-11.5 | -0.451 | 0.07792 | -0.025 | -5.788
-11 | -0.462 | 0.07844 | -0.023 | -5.886
-10.5 | -0.467 | 0.07387 | -0.023 | -6.32
-10 | -0.466 | 0.06868 | -0.023 | -6.779
-9.5 | -0.458 | 0.06234 | -0.023 | -7.35
-9 | -0.445 | 0.05783 | -0.023 | -7.686
-8.5 | -0.425 | 0.05466 | -0.024 | -7.778
-8 | -0.4 | 0.0506 | -0.024 | -7.914
-7.5 | -0.371 | 0.04782 | -0.025 | -7.754
-7 | -0.418 | 0.01039 | -0.064 | -40.265
-6.5 | -0.372 | 0.00819 | -0.064 | -45.458
-6 | -0.322 | 0.00792 | -0.065 | -40.592
-5.5 | -0.268 | 0.00769 | -0.066 | -34.813
-5 | -0.211 | 0.00744 | -0.066 | -28.418
-4.5 | -0.153 | 0.0072 | -0.067 | -21.247
-4 | -0.093 | 0.00702 | -0.068 | -13.257
-3.5 | -0.032 | 0.00685 | -0.068 | -4.702
-3 | 0.029 | 0.00551 | -0.069 | 5.343
-2.5 | 0.092 | 0.00533 | -0.07 | 17.186
-2 | 0.154 | 0.00549 | -0.07 | 28.022
-1.5 | 0.217 | 0.00539 | -0.071 | 40.188
-1 | 0.279 | 0.00538 | -0.072 | 51.868
-0.5 | 0.341 | 0.00536 | -0.072 | 63.684
0 | 0.402 | 0.00537 | -0.073 | 74.772
0.5 | 0.463 | 0.00543 | -0.073 | 85.266
1 | 0.525 | 0.0055 | -0.074 | 95.502
1.5 | 0.586 | 0.00562 | -0.075 | 104.397
2 | 0.648 | 0.00571 | -0.075 | 113.366
2.5 | 0.709 | 0.00588 | -0.076 | 120.508
3 | 0.77 | 0.00605 | -0.077 | 127.35
3.5 | 0.831 | 0.00759 | -0.077 | 109.462
4 | 0.891 | 0.00789 | -0.078 | 112.923
4.5 | 0.95 | 0.00819 | -0.078 | 116.092
5 | 1.009 | 0.00853 | -0.079 | 118.285
5.5 | 1.067 | 0.00891 | -0.08 | 119.656
6 | 1.123 | 0.00929 | -0.08 | 120.905
6.5 | 1.176 | 0.00982 | -0.081 | 119.764
7 | 1.225 | 0.0105 | -0.081 | 116.686
7.5 | 1.269 | 0.01132 | -0.081 | 112.157
8 | 1.309 | 0.01239 | -0.082 | 105.582
8.5 | 1.331 | 0.01815 | -0.081 | 73.337
9 | 1.357 | 0.02038 | -0.082 | 66.575
9.5 | 1.377 | 0.0219 | -0.082 | 62.882
10 | 1.389 | 0.02347 | -0.082 | 59.195
10.5 | 1.393 | 0.02508 | -0.083 | 55.536
11 | 1.387 | 0.027 | -0.083 | 51.363
11.5 | 1.37 | 0.02915 | -0.083 | 47.003
12 | 1.343 | 0.0316 | -0.083 | 42.514
12.5 | 1.305 | 0.03441 | -0.083 | 37.922
13 | 1.256 | 0.03774 | -0.083 | 33.279
13.5 | 1.194 | 0.04216 | -0.083 | 28.315
14 | 0.98 | 0.10404 | -0.041 | 9.415
14.5 | 0.921 | 0.11108 | -0.043 | 8.289
15 | 0.855 | 0.11705 | -0.045 | 7.305
15.5 | 0.788 | 0.12163 | -0.051 | 6.475

## 50. Re 1M Mach 0.25 (2)
BIGFOIL.COM POLAR EXPORT
s4233
S4233-136-84 |  |  |  | Cl Max: | 1.339 | at alpha= | 13.5 | deg
XFOIL ncrit=9 |  |  |  | L/D Max: | 134.927 | at alpha= | 5.5 | deg
Re: | 1000000 |  |  | Cd Min: | 0.23469 | at alpha= | -20 | deg
Mach: | 0.25 |  |  | Cl=0 at alpha= | -3.3014 | deg
|  |  |  | @ Cl=0.1, Cd= | 0.0071825
|  |  |  | @ Cl=0.4, Cd= | 0.0061961
|  |  |  | @ Cl=0.6, Cd= | 0.0063321
alpha (deg) | Cl | Cd | Cm | Cl/Cd
-20 | -0.5767 | 0.23469 | 0.02 | -2.4573
-19.5 | -0.5583 | 0.22805 | 0.0158 | -2.4481
-19 | -0.5407 | 0.22014 | 0.0112 | -2.4562
-18.5 | -0.525 | 0.2126 | 0.0064 | -2.4694
-18 | -0.5089 | 0.20513 | 0.0021 | -2.4809
-17.5 | -0.4903 | 0.19843 | -0.001 | -2.4709
-17 | -0.4714 | 0.19258 | -0.0043 | -2.4478
-16.5 | -0.4542 | 0.18588 | -0.0081 | -2.4435
-16 | -0.4375 | 0.17908 | -0.0117 | -2.443
-15.5 | -0.4223 | 0.17162 | -0.0154 | -2.4607
-15 | -0.4135 | 0.16172 | -0.0209 | -2.5569
-14.5 | -0.4027 | 0.15333 | -0.0244 | -2.6264
-14 | -0.3859 | 0.14758 | -0.0268 | -2.6149
-13.5 | -0.3715 | 0.14109 | -0.0297 | -2.6331
-13 | -0.3593 | 0.13414 | -0.0328 | -2.6785
-11 | -0.3274 | 0.09619 | -0.0552 | -3.4037
-10 | -0.3119 | 0.07628 | -0.0708 | -4.0889
-9.5 | -0.3531 | 0.05713 | -0.0824 | -6.1806
-9 | -0.4105 | 0.04395 | -0.0918 | -9.3402
-8.5 | -0.4438 | 0.03797 | -0.0892 | -11.6882
-8 | -0.4726 | 0.02624 | -0.0851 | -18.0107
-7.5 | -0.4502 | 0.01958 | -0.082 | -22.9928
-7 | -0.4038 | 0.01709 | -0.0807 | -23.6279
-6.5 | -0.3545 | 0.01475 | -0.0793 | -24.0339
-5.5 | -0.2488 | 0.0119 | -0.0775 | -20.9076
-5 | -0.1933 | 0.011 | -0.077 | -17.5727
-4.5 | -0.1379 | 0.01005 | -0.0765 | -13.7214
-4 | -0.0808 | 0.00942 | -0.0763 | -8.5775
-3.5 | -0.0226 | 0.00896 | -0.0763 | -2.5223
-3 | 0.0343 | 0.00818 | -0.0762 | 4.1932
-2.5 | 0.0899 | 0.00728 | -0.0764 | 12.3489
-2 | 0.1469 | 0.00673 | -0.0766 | 21.8276
-1.5 | 0.2047 | 0.00635 | -0.0768 | 32.2362
-1 | 0.2636 | 0.0062 | -0.077 | 42.5161
-0.5 | 0.3229 | 0.00617 | -0.0772 | 52.3339
0 | 0.3819 | 0.00619 | -0.0775 | 61.6963
0.5 | 0.4412 | 0.00621 | -0.0777 | 71.0467
1 | 0.5004 | 0.00624 | -0.078 | 80.1923
1.5 | 0.5591 | 0.00629 | -0.0782 | 88.8871
2 | 0.6174 | 0.00635 | -0.0782 | 97.2283
2.5 | 0.6751 | 0.00642 | -0.0782 | 105.1558
3 | 0.7319 | 0.00649 | -0.0779 | 112.7735
3.5 | 0.7867 | 0.00656 | -0.0772 | 119.9238
4 | 0.8392 | 0.00661 | -0.0758 | 126.9592
4.5 | 0.9117 | 0.00685 | -0.079 | 133.0949
5 | 0.9671 | 0.00717 | -0.0787 | 134.8815
5.5 | 1.0214 | 0.00757 | -0.0781 | 134.9273
6 | 1.0748 | 0.00801 | -0.0773 | 134.1823
6.5 | 1.1235 | 0.00871 | -0.0758 | 128.9897
7 | 1.1694 | 0.00954 | -0.0739 | 122.5786
7.5 | 1.2098 | 0.01058 | -0.0711 | 114.3478
8 | 1.2398 | 0.01199 | -0.0668 | 103.4028
8.5 | 1.2519 | 0.01368 | -0.0595 | 91.5132
9 | 1.2613 | 0.0157 | -0.0528 | 80.3376
9.5 | 1.2712 | 0.01807 | -0.0472 | 70.3486
10 | 1.2759 | 0.02113 | -0.0418 | 60.3833
10.5 | 1.2935 | 0.02372 | -0.0383 | 54.532
11 | 1.3095 | 0.02666 | -0.0352 | 49.1185
11.5 | 1.325 | 0.02985 | -0.0325 | 44.3886
12 | 1.3333 | 0.03385 | -0.0301 | 39.3885
12.5 | 1.336 | 0.03864 | -0.0281 | 34.5756
13 | 1.3347 | 0.04423 | -0.0267 | 30.1764
13.5 | 1.339 | 0.04968 | -0.0261 | 26.9525
14 | 1.3363 | 0.0562 | -0.0261 | 23.7776
14.5 | 1.3324 | 0.06329 | -0.0267 | 21.0523
15 | 1.3259 | 0.07111 | -0.028 | 18.6458
15.5 | 1.3183 | 0.07944 | -0.03 | 16.5949
16 | 1.31 | 0.08828 | -0.0326 | 14.8391
16.5 | 1.301 | 0.09754 | -0.0357 | 13.3381
17 | 1.2912 | 0.10729 | -0.0394 | 12.0347
17.5 | 1.2793 | 0.11762 | -0.0439 | 10.8766
18 | 1.2674 | 0.12829 | -0.049 | 9.8792
18.5 | 1.2537 | 0.13951 | -0.0548 | 8.9865

## 51. Re 1M Mach 0.50 (1)
BIGFOIL.COM POLAR EXPORT
s4233
S4233-136-84 |  |  |  | Cl Max: | 1.359 | at alpha= | 7.5 | deg
JavaFoil+Calcfoil stall+Eppler ext transition |  |  |  | L/D Max: | 109.678 | at alpha= | 4.5 | deg
Re: | 1000000 |  |  | Cd Min: | 0.00529 | at alpha= | -1 | deg
Mach: | 0.5 |  |  | Cl=0 at alpha= | -3.2391 | deg
|  |  |  | @ Cl=0.1, Cd= | 0.0055584
|  |  |  | @ Cl=0.4, Cd= | 0.0055728
|  |  |  | @ Cl=0.6, Cd= | 0.0071191
alpha (deg) | Cl | Cd | Cm | Cl/Cd
-20 | -0.917 | 0.19669 | -0.033 | -4.66
-19.5 | -0.887 | 0.19232 | -0.032 | -4.612
-19 | -0.86 | 0.1855 | -0.031 | -4.634
-18.5 | -0.832 | 0.17863 | -0.031 | -4.66
-18 | -0.806 | 0.17565 | -0.031 | -4.588
-17.5 | -0.779 | 0.16791 | -0.032 | -4.64
-17 | -0.753 | 0.16264 | -0.032 | -4.627
-16.5 | -0.726 | 0.15858 | -0.032 | -4.577
-16 | -0.7 | 0.15134 | -0.033 | -4.626
-15.5 | -0.671 | 0.14354 | -0.032 | -4.675
-15 | -0.643 | 0.13773 | -0.03 | -4.668
-14.5 | -0.616 | 0.13448 | -0.031 | -4.581
-14 | -0.589 | 0.13132 | -0.031 | -4.484
-13.5 | -0.562 | 0.12693 | -0.03 | -4.425
-13 | -0.535 | 0.12422 | -0.031 | -4.305
-12.5 | -0.508 | 0.12092 | -0.032 | -4.205
-12 | -0.48 | 0.11009 | -0.029 | -4.358
-11.5 | -0.452 | 0.10544 | -0.028 | -4.29
-11 | -0.425 | 0.10113 | -0.028 | -4.203
-10.5 | -0.398 | 0.09723 | -0.029 | -4.092
-10 | -0.371 | 0.09426 | -0.029 | -3.933
-9.5 | -0.344 | 0.09105 | -0.03 | -3.774
-9 | -0.316 | 0.07538 | -0.028 | -4.192
-8.5 | -0.289 | 0.06483 | -0.029 | -4.455
-8 | -0.262 | 0.05769 | -0.03 | -4.534
-7.5 | -0.234 | 0.05188 | -0.031 | -4.516
-7 | -0.207 | 0.0475 | -0.032 | -4.357
-6.5 | -0.18 | 0.0442 | -0.034 | -4.066
-6 | -0.25 | 0.04422 | -0.026 | -5.655
-5.5 | -0.224 | 0.04 | -0.028 | -5.593
-5 | -0.227 | 0.00798 | -0.074 | -28.458
-4.5 | -0.167 | 0.00764 | -0.075 | -21.894
-4 | -0.103 | 0.00734 | -0.076 | -14.014
-3.5 | -0.036 | 0.00712 | -0.076 | -5.019
-3 | 0.033 | 0.00584 | -0.077 | 5.618
-2.5 | 0.102 | 0.00555 | -0.078 | 18.394
-2 | 0.172 | 0.00543 | -0.078 | 31.643
-1.5 | 0.242 | 0.00532 | -0.079 | 45.538
-1 | 0.312 | 0.00529 | -0.08 | 58.914
-0.5 | 0.381 | 0.00557 | -0.081 | 68.404
0 | 0.448 | 0.00558 | -0.081 | 80.287
0.5 | 0.517 | 0.0069 | -0.082 | 74.953
1 | 0.585 | 0.00708 | -0.083 | 82.712
1.5 | 0.654 | 0.00726 | -0.083 | 90.028
2 | 0.721 | 0.00755 | -0.084 | 95.475
2.5 | 0.789 | 0.00786 | -0.085 | 100.401
3 | 0.856 | 0.00819 | -0.085 | 104.514
3.5 | 0.922 | 0.00862 | -0.086 | 106.875
4 | 0.987 | 0.00907 | -0.087 | 108.853
4.5 | 1.052 | 0.00959 | -0.087 | 109.678
5 | 1.115 | 0.01017 | -0.088 | 109.609
5.5 | 1.177 | 0.01085 | -0.088 | 108.449
6 | 1.235 | 0.01162 | -0.089 | 106.258
6.5 | 1.289 | 0.01259 | -0.089 | 102.34
7 | 1.331 | 0.01386 | -0.089 | 96.012
7.5 | 1.359 | 0.0156 | -0.09 | 87.09
8 | 1.352 | 0.02437 | -0.089 | 55.475
8.5 | 1.321 | 0.0272 | -0.089 | 48.561
9 | 1.184 | 0.03066 | -0.089 | 38.596
9.5 | 0.815 | 0.03391 | -0.089 | 24.039
10 | 0.721 | 0.0788 | -0.039 | 9.149
10.5 | 0.747 | 0.09468 | -0.038 | 7.893
11 | 0.774 | 0.09764 | -0.038 | 7.926
11.5 | 0.801 | 0.10317 | -0.041 | 7.763
12 | 0.828 | 0.11422 | -0.044 | 7.252
12.5 | 0.855 | 0.11818 | -0.045 | 7.233

## 52. Re 1M Mach 0.50 (2)
BIGFOIL.COM POLAR EXPORT
s4233
S4233-136-84 |  |  |  | Cl Max: | 1.2866 | at alpha= | 8 | deg
XFOIL ncrit=9 |  |  |  | L/D Max: | 129.685 | at alpha= | 4.5 | deg
Re: | 1000000 |  |  | Cd Min: | 0.25529 | at alpha= | -20 | deg
Mach: | 0.5 |  |  | Cl=0 at alpha= | -3.2995 | deg
|  |  |  | @ Cl=0.1, Cd= | 0.0083602
|  |  |  | @ Cl=0.4, Cd= | 0.00666
|  |  |  | @ Cl=0.6, Cd= | 0.0068357
alpha (deg) | Cl | Cd | Cm | Cl/Cd
-20 | -0.6178 | 0.25529 | 0.0261 | -2.42
-19.5 | -0.5948 | 0.24689 | 0.021 | -2.4092
-19 | -0.573 | 0.23816 | 0.0154 | -2.4059
-18.5 | -0.5522 | 0.22983 | 0.0099 | -2.4026
-18 | -0.5286 | 0.22191 | 0.0059 | -2.382
-17.5 | -0.5055 | 0.21485 | 0.0017 | -2.3528
-17 | -0.483 | 0.20752 | -0.0027 | -2.3275
-16.5 | -0.4611 | 0.19988 | -0.0072 | -2.3069
-16 | -0.4399 | 0.19158 | -0.0118 | -2.2962
-15.5 | -0.4226 | 0.1826 | -0.0174 | -2.3143
-15 | -0.402 | 0.17458 | -0.0211 | -2.3027
-14.5 | -0.3809 | 0.16755 | -0.0247 | -2.2734
-14 | -0.3609 | 0.1604 | -0.0284 | -2.25
-13.5 | -0.3424 | 0.15278 | -0.0323 | -2.2411
-13 | -0.3306 | 0.1433 | -0.038 | -2.307
-12.5 | -0.3075 | 0.13397 | -0.0451 | -2.2953
-12 | -0.27 | 0.12499 | -0.054 | -2.1602
-11.5 | -0.2516 | 0.11783 | -0.0579 | -2.1353
-11 | -0.2403 | 0.11031 | -0.0611 | -2.1784
-10 | -0.2304 | 0.09263 | -0.0695 | -2.4873
-9.5 | -0.2188 | 0.08623 | -0.0724 | -2.5374
-9 | -0.2138 | 0.0785 | -0.0762 | -2.7236
-8.5 | -0.2156 | 0.06948 | -0.0811 | -3.1031
-8 | -0.2567 | 0.05219 | -0.0901 | -4.9186
-7.5 | -0.2799 | 0.04054 | -0.1007 | -6.9043
-7 | -0.3159 | 0.03209 | -0.1032 | -9.8442
-6.5 | -0.3277 | 0.02631 | -0.1006 | -12.4553
-6 | -0.3102 | 0.02073 | -0.0976 | -14.9638
-5.5 | -0.2692 | 0.01642 | -0.0946 | -16.3946
-5 | -0.2142 | 0.01371 | -0.092 | -15.6236
-4.5 | -0.1535 | 0.01204 | -0.09 | -12.7492
-4 | -0.0925 | 0.01055 | -0.0884 | -8.7678
-3.5 | -0.0267 | 0.00978 | -0.0875 | -2.7301
-3 | 0.0399 | 0.0092 | -0.0868 | 4.337
-2 | 0.168 | 0.00741 | -0.0863 | 22.6721
-1.5 | 0.2337 | 0.00694 | -0.0863 | 33.6744
-1 | 0.2998 | 0.00668 | -0.0863 | 44.8802
-0.5 | 0.3672 | 0.00666 | -0.0863 | 55.1351
0 | 0.4348 | 0.00666 | -0.0865 | 65.2853
0.5 | 0.5023 | 0.00671 | -0.0866 | 74.8584
1 | 0.5695 | 0.00679 | -0.0866 | 83.8733
1.5 | 0.6362 | 0.00689 | -0.0866 | 92.3367
2 | 0.7023 | 0.00701 | -0.0864 | 100.1854
2.5 | 0.7679 | 0.00715 | -0.086 | 107.3986
3 | 0.8326 | 0.00731 | -0.0853 | 113.8988
3.5 | 0.8954 | 0.00751 | -0.0841 | 119.2277
4 | 0.9534 | 0.0077 | -0.0817 | 123.8182
4.5 | 1.0284 | 0.00793 | -0.0826 | 129.6847
5 | 1.088 | 0.00844 | -0.0806 | 128.91
5.5 | 1.1459 | 0.00899 | -0.0782 | 127.4638
6 | 1.1981 | 0.0097 | -0.0747 | 123.5155
6.5 | 1.2353 | 0.01066 | -0.0688 | 115.8818
7 | 1.2612 | 0.01206 | -0.0617 | 104.5771
8 | 1.2866 | 0.01717 | -0.0477 | 74.933
8.5 | 1.2837 | 0.02127 | -0.0414 | 60.3526
9 | 1.2814 | 0.02589 | -0.0363 | 49.494
9.5 | 1.2757 | 0.03124 | -0.0322 | 40.8355
10 | 1.2747 | 0.03679 | -0.0292 | 34.648
10.5 | 1.2802 | 0.04233 | -0.027 | 30.2433
11 | 1.2814 | 0.04866 | -0.0256 | 26.3337
11.5 | 1.2752 | 0.05615 | -0.0251 | 22.7106
12 | 1.2625 | 0.0648 | -0.0258 | 19.483
12.5 | 1.2509 | 0.07387 | -0.0273 | 16.9338
13 | 1.2351 | 0.08389 | -0.0298 | 14.7229

## 53. Re 2M Mach 0.00 (1)
BIGFOIL.COM POLAR EXPORT
s4233
S4233-136-84 |  |  |  | Cl Max: | 1.435 | at alpha= | 12 | deg
JavaFoil+Calcfoil stall+Eppler ext transition |  |  |  | L/D Max: | 175.798 | at alpha= | 5 | deg
Re: | 2000000 |  |  | Cd Min: | 0.00481 | at alpha= | -0.5 | deg
Mach: | 0 |  |  | Cl=0 at alpha= | -3.2417 | deg
|  |  |  | @ Cl=0.1, Cd= | 0.0051507
|  |  |  | @ Cl=0.4, Cd= | 0.0048518
|  |  |  | @ Cl=0.6, Cd= | 0.0050987
alpha (deg) | Cl | Cd | Cm | Cl/Cd
-14.5 | -0.557 | 0.09855 | -0.028 | -5.649
-14 | -0.563 | 0.09424 | -0.028 | -5.974
-13.5 | -0.568 | 0.08768 | -0.029 | -6.476
-13 | -0.569 | 0.08406 | -0.029 | -6.764
-12.5 | -0.567 | 0.07946 | -0.029 | -7.141
-12 | -0.562 | 0.07613 | -0.028 | -7.388
-11.5 | -0.554 | 0.07221 | -0.027 | -7.676
-11 | -0.543 | 0.06873 | -0.027 | -7.905
-10.5 | -0.532 | 0.06379 | -0.03 | -8.333
-10 | -0.519 | 0.05627 | -0.035 | -9.229
-9.5 | -0.589 | 0.01298 | -0.057 | -45.353
-9 | -0.575 | 0.01076 | -0.059 | -53.417
-8.5 | -0.541 | 0.01029 | -0.06 | -52.602
-8 | -0.504 | 0.00778 | -0.061 | -64.748
-7.5 | -0.462 | 0.00753 | -0.061 | -61.305
-7 | -0.416 | 0.00728 | -0.062 | -57.113
-6.5 | -0.367 | 0.00705 | -0.062 | -52.052
-6 | -0.315 | 0.00682 | -0.063 | -46.193
-5.5 | -0.261 | 0.0067 | -0.064 | -39.058
-5 | -0.206 | 0.00659 | -0.064 | -31.256
-4.5 | -0.149 | 0.00639 | -0.065 | -23.26
-4 | -0.09 | 0.00625 | -0.066 | -14.468
-3.5 | -0.031 | 0.00529 | -0.066 | -5.906
-3 | 0.029 | 0.00538 | -0.067 | 5.306
-2.5 | 0.089 | 0.00518 | -0.067 | 17.105
-2 | 0.149 | 0.00502 | -0.068 | 29.666
-1.5 | 0.21 | 0.0049 | -0.069 | 42.781
-1 | 0.27 | 0.00487 | -0.069 | 55.462
-0.5 | 0.33 | 0.00481 | -0.07 | 68.59
0 | 0.389 | 0.00485 | -0.071 | 80.296
0.5 | 0.449 | 0.00486 | -0.071 | 92.3
1 | 0.509 | 0.00495 | -0.072 | 102.702
1.5 | 0.568 | 0.00504 | -0.072 | 112.81
2 | 0.628 | 0.00515 | -0.073 | 121.883
2.5 | 0.687 | 0.00525 | -0.074 | 130.991
3 | 0.747 | 0.0054 | -0.074 | 138.263
3.5 | 0.806 | 0.0056 | -0.075 | 143.887
4 | 0.865 | 0.00577 | -0.076 | 149.865
4.5 | 0.923 | 0.00606 | -0.076 | 152.252
5 | 0.981 | 0.00558 | -0.077 | 175.798
5.5 | 1.038 | 0.00795 | -0.077 | 130.549
6 | 1.093 | 0.00834 | -0.078 | 131.019
6.5 | 1.147 | 0.00878 | -0.078 | 130.534
7 | 1.196 | 0.00923 | -0.079 | 129.554
7.5 | 1.242 | 0.00974 | -0.079 | 127.484
8 | 1.283 | 0.01061 | -0.08 | 120.942
8.5 | 1.32 | 0.0119 | -0.08 | 110.916
9 | 1.347 | 0.0154 | -0.08 | 87.515
9.5 | 1.374 | 0.01734 | -0.08 | 79.246
10 | 1.397 | 0.01849 | -0.081 | 75.58
10.5 | 1.416 | 0.01969 | -0.081 | 71.899
11 | 1.428 | 0.02098 | -0.081 | 68.049
11.5 | 1.434 | 0.02224 | -0.082 | 64.503
12 | 1.435 | 0.02375 | -0.082 | 60.413
12.5 | 1.429 | 0.02543 | -0.082 | 56.194
13 | 1.418 | 0.02729 | -0.082 | 51.956
13.5 | 1.401 | 0.02936 | -0.083 | 47.709
14 | 1.378 | 0.03156 | -0.083 | 43.685
14.5 | 1.352 | 0.03405 | -0.083 | 39.699
15 | 1.32 | 0.03692 | -0.083 | 35.749
15.5 | 1.285 | 0.04011 | -0.083 | 32.033
16 | 1.244 | 0.04499 | -0.083 | 27.651
16.5 | 1.2 | 0.05059 | -0.082 | 23.718
17 | 1.154 | 0.05691 | -0.082 | 20.28

## 54. Re 2M Mach 0.00 (2)
BIGFOIL.COM POLAR EXPORT
s4233
S4233-136-84 |  |  |  | Cl Max: | 1.486 | at alpha= | 15 | deg
XFOIL ncrit=9 |  |  |  | L/D Max: | 156.788 | at alpha= | 5.5 | deg
Re: | 2000000 |  |  | Cd Min: | 0.17203 | at alpha= | -16 | deg
Mach: | 0 |  |  | Cl=0 at alpha= | -3.2986 | deg
|  |  |  | @ Cl=0.1, Cd= | 0.0064186
|  |  |  | @ Cl=0.4, Cd= | 0.0051251
|  |  |  | @ Cl=0.6, Cd= | 0.0052586
alpha (deg) | Cl | Cd | Cm | Cl/Cd
-16 | -0.4442 | 0.17203 | -0.013 | -2.5821
-15.5 | -0.4298 | 0.16545 | -0.0163 | -2.5978
-15 | -0.4179 | 0.15721 | -0.0203 | -2.6582
-14.5 | -0.4074 | 0.14926 | -0.0237 | -2.7295
-14 | -0.3988 | 0.14098 | -0.027 | -2.8288
-13.5 | -0.3924 | 0.13247 | -0.0303 | -2.9622
-13 | -0.39 | 0.12303 | -0.0338 | -3.17
-12 | -0.6466 | 0.04004 | -0.0899 | -16.1489
-11.5 | -0.689 | 0.03321 | -0.0895 | -20.7468
-11 | -0.7266 | 0.02796 | -0.0826 | -25.9871
-10.5 | -0.7124 | 0.02431 | -0.0796 | -29.3048
-10 | -0.6841 | 0.02126 | -0.0775 | -32.1778
-9.5 | -0.6463 | 0.0189 | -0.0761 | -34.1958
-9 | -0.6039 | 0.01686 | -0.075 | -35.8185
-8.5 | -0.5575 | 0.01525 | -0.0742 | -36.5574
-8 | -0.5089 | 0.01388 | -0.0736 | -36.6643
-7.5 | -0.4572 | 0.01297 | -0.0733 | -35.2506
-7 | -0.409 | 0.01133 | -0.0725 | -36.0989
-6.5 | -0.3572 | 0.01031 | -0.0722 | -34.646
-6 | -0.3028 | 0.00973 | -0.0723 | -31.1202
-5.5 | -0.2476 | 0.00922 | -0.0723 | -26.8547
-5 | -0.1919 | 0.00876 | -0.0725 | -21.9064
-4.5 | -0.1356 | 0.00839 | -0.0727 | -16.1621
-4 | -0.0799 | 0.00787 | -0.0728 | -10.1525
-3.5 | -0.023 | 0.00761 | -0.0731 | -3.0223
-3 | 0.0341 | 0.00732 | -0.0734 | 4.6585
-2.5 | 0.0887 | 0.00652 | -0.0736 | 13.6043
-2 | 0.1444 | 0.00602 | -0.074 | 23.9867
-1.5 | 0.2006 | 0.00559 | -0.0744 | 35.8855
-1 | 0.2572 | 0.00527 | -0.0749 | 48.8046
-0.5 | 0.3144 | 0.00516 | -0.0753 | 60.9302
0 | 0.3718 | 0.00513 | -0.0757 | 72.4756
0.5 | 0.4295 | 0.00512 | -0.0761 | 83.8867
1 | 0.4871 | 0.00515 | -0.0766 | 94.5825
1.5 | 0.5445 | 0.00521 | -0.077 | 104.5106
2 | 0.6016 | 0.00526 | -0.0774 | 114.3726
2.5 | 0.6584 | 0.00534 | -0.0777 | 123.2959
3 | 0.7149 | 0.00544 | -0.078 | 131.4154
3.5 | 0.7706 | 0.00555 | -0.0782 | 138.8468
4 | 0.8254 | 0.00569 | -0.0781 | 145.0615
4.5 | 0.8787 | 0.00581 | -0.0778 | 151.2392
5 | 0.9267 | 0.00597 | -0.0762 | 155.2261
5.5 | 0.9909 | 0.00632 | -0.0786 | 156.788
6 | 1.0409 | 0.00691 | -0.0779 | 150.6368
6.5 | 1.0883 | 0.00766 | -0.0769 | 142.0757
7 | 1.1344 | 0.00844 | -0.0758 | 134.4076
7.5 | 1.1755 | 0.0095 | -0.0738 | 123.7368
8 | 1.2106 | 0.0108 | -0.0709 | 112.0926
8.5 | 1.2428 | 0.01208 | -0.0676 | 102.8808
9 | 1.2695 | 0.01328 | -0.0632 | 95.5949
9.5 | 1.2839 | 0.0147 | -0.0568 | 87.3401
10 | 1.3075 | 0.01598 | -0.0525 | 81.821
10.5 | 1.336 | 0.01715 | -0.0493 | 77.9009
11 | 1.361 | 0.01863 | -0.0461 | 73.0542
11.5 | 1.3816 | 0.02051 | -0.0427 | 67.3623
12 | 1.4038 | 0.02246 | -0.0398 | 62.5022
12.5 | 1.4246 | 0.02463 | -0.0373 | 57.84
13 | 1.4438 | 0.02706 | -0.035 | 53.3555
13.5 | 1.4603 | 0.02985 | -0.0329 | 48.9213
14 | 1.4715 | 0.03326 | -0.0309 | 44.2423
14.5 | 1.4819 | 0.03697 | -0.0293 | 40.0839
15 | 1.486 | 0.04156 | -0.028 | 35.7555
15.5 | 1.4707 | 0.04862 | -0.0271 | 30.2489
16 | 1.4717 | 0.05432 | -0.0271 | 27.0932
16.5 | 1.4715 | 0.06051 | -0.0277 | 24.3183
17 | 1.4627 | 0.06816 | -0.029 | 21.4598
17.5 | 1.4591 | 0.0755 | -0.0308 | 19.3258
18 | 1.4573 | 0.08288 | -0.033 | 17.5833
18.5 | 1.4477 | 0.09176 | -0.036 | 15.777
19 | 1.4276 | 0.1027 | -0.0403 | 13.9007
19.5 | 1.4201 | 0.11191 | -0.0443 | 12.6897
20 | 1.4032 | 0.12294 | -0.0495 | 11.4137

## 55. Re 2M Mach 0.10 (1)
BIGFOIL.COM POLAR EXPORT
s4233
S4233-136-84 |  |  |  | Cl Max: | 1.429 | at alpha= | 11.5 | deg
JavaFoil+Calcfoil stall+Eppler ext transition |  |  |  | L/D Max: | 153.063 | at alpha= | 4.5 | deg
Re: | 2000000 |  |  | Cd Min: | 0.00486 | at alpha= | -0.5 | deg
Mach: | 0.1 |  |  | Cl=0 at alpha= | -3.2417 | deg
|  |  |  | @ Cl=0.1, Cd= | 0.0051466
|  |  |  | @ Cl=0.4, Cd= | 0.004863
|  |  |  | @ Cl=0.6, Cd= | 0.0050883
alpha (deg) | Cl | Cd | Cm | Cl/Cd
-14 | -0.539 | 0.09473 | -0.029 | -5.685
-13.5 | -0.547 | 0.08784 | -0.03 | -6.225
-13 | -0.551 | 0.0839 | -0.029 | -6.562
-12.5 | -0.552 | 0.07981 | -0.029 | -6.911
-12 | -0.55 | 0.07583 | -0.029 | -7.254
-11.5 | -0.543 | 0.07329 | -0.027 | -7.414
-11 | -0.535 | 0.06965 | -0.026 | -7.674
-10.5 | -0.523 | 0.06503 | -0.027 | -8.046
-10 | -0.509 | 0.06049 | -0.03 | -8.415
-9.5 | -0.559 | 0.01942 | -0.054 | -28.784
-9 | -0.571 | 0.01089 | -0.059 | -52.491
-8.5 | -0.54 | 0.01039 | -0.06 | -51.983
-8 | -0.504 | 0.00977 | -0.061 | -51.559
-7.5 | -0.462 | 0.0076 | -0.062 | -60.773
-7 | -0.416 | 0.00735 | -0.062 | -56.631
-6.5 | -0.368 | 0.00711 | -0.063 | -51.716
-6 | -0.316 | 0.00688 | -0.063 | -45.946
-5.5 | -0.263 | 0.0067 | -0.064 | -39.199
-5 | -0.207 | 0.00656 | -0.065 | -31.497
-4.5 | -0.149 | 0.00639 | -0.065 | -23.368
-4 | -0.091 | 0.00629 | -0.066 | -14.451
-3.5 | -0.031 | 0.00534 | -0.067 | -5.883
-3 | 0.029 | 0.00541 | -0.067 | 5.304
-2.5 | 0.089 | 0.00517 | -0.068 | 17.227
-2 | 0.15 | 0.00504 | -0.068 | 29.738
-1.5 | 0.211 | 0.00491 | -0.069 | 42.877
-1 | 0.271 | 0.00488 | -0.07 | 55.619
-0.5 | 0.332 | 0.00486 | -0.07 | 68.348
0 | 0.391 | 0.00486 | -0.071 | 80.434
0.5 | 0.451 | 0.00488 | -0.072 | 92.441
1 | 0.511 | 0.00494 | -0.072 | 103.472
1.5 | 0.571 | 0.00504 | -0.073 | 113.249
2 | 0.631 | 0.00514 | -0.073 | 122.739
2.5 | 0.691 | 0.00527 | -0.074 | 131.016
3 | 0.75 | 0.00544 | -0.075 | 137.795
3.5 | 0.81 | 0.00559 | -0.075 | 144.78
4 | 0.869 | 0.00583 | -0.076 | 149.072
4.5 | 0.928 | 0.00606 | -0.077 | 153.063
5 | 0.986 | 0.00761 | -0.077 | 129.436
5.5 | 1.043 | 0.008 | -0.078 | 130.399
6 | 1.098 | 0.0084 | -0.078 | 130.72
6.5 | 1.152 | 0.00887 | -0.079 | 129.875
7 | 1.201 | 0.00933 | -0.079 | 128.699
7.5 | 1.247 | 0.00984 | -0.08 | 126.648
8 | 1.288 | 0.01075 | -0.08 | 119.782
8.5 | 1.324 | 0.01225 | -0.08 | 108.095
9 | 1.349 | 0.01609 | -0.08 | 83.891
9.5 | 1.376 | 0.01757 | -0.081 | 78.331
10 | 1.398 | 0.01877 | -0.081 | 74.5
10.5 | 1.415 | 0.02 | -0.081 | 70.738
11 | 1.425 | 0.02135 | -0.082 | 66.75
11.5 | 1.429 | 0.02266 | -0.082 | 63.081
12 | 1.426 | 0.02424 | -0.082 | 58.855
12.5 | 1.417 | 0.02599 | -0.082 | 54.526
13 | 1.402 | 0.02791 | -0.083 | 50.221
13.5 | 1.38 | 0.03009 | -0.083 | 45.871
14 | 1.354 | 0.03242 | -0.083 | 41.753
14.5 | 1.321 | 0.03516 | -0.083 | 37.58
15 | 1.285 | 0.03818 | -0.083 | 33.649
15.5 | 1.244 | 0.04181 | -0.083 | 29.745
16 | 1.197 | 0.04719 | -0.083 | 25.361
16.5 | 1.145 | 0.05439 | -0.082 | 21.052

## 56. Re 2M Mach 0.10 (2)
BIGFOIL.COM POLAR EXPORT
s4233
S4233-136-84 |  |  |  | Cl Max: | 1.4758 | at alpha= | 15 | deg
XFOIL ncrit=9 |  |  |  | L/D Max: | 157.008 | at alpha= | 5.5 | deg
Re: | 2000000 |  |  | Cd Min: | 0.16606 | at alpha= | -15.5 | deg
Mach: | 0.1 |  |  | Cl=0 at alpha= | -3.299 | deg
|  |  |  | @ Cl=0.1, Cd= | 0.0064525
|  |  |  | @ Cl=0.4, Cd= | 0.00514
|  |  |  | @ Cl=0.6, Cd= | 0.0052746
alpha (deg) | Cl | Cd | Cm | Cl/Cd
-15.5 | -0.4289 | 0.16606 | -0.0163 | -2.5828
-15 | -0.4165 | 0.15786 | -0.0203 | -2.6384
-14.5 | -0.4058 | 0.14994 | -0.0237 | -2.7064
-14 | -0.3967 | 0.14171 | -0.0271 | -2.7994
-13.5 | -0.3897 | 0.1333 | -0.0303 | -2.9235
-13 | -0.4002 | 0.12086 | -0.0348 | -3.3113
-12.5 | -0.4026 | 0.11129 | -0.0387 | -3.6176
-12 | -0.5822 | 0.05203 | -0.0784 | -11.1897
-11.5 | -0.6255 | 0.03846 | -0.0904 | -16.2637
-11 | -0.6892 | 0.03098 | -0.0868 | -22.2466
-10.5 | -0.6966 | 0.02659 | -0.0822 | -26.1978
-10 | -0.6776 | 0.02285 | -0.0795 | -29.6543
-9.5 | -0.6442 | 0.02005 | -0.0777 | -32.1297
-9 | -0.6042 | 0.01767 | -0.0764 | -34.1935
-8.5 | -0.559 | 0.01583 | -0.0754 | -35.3127
-8 | -0.511 | 0.01428 | -0.0746 | -35.7843
-7.5 | -0.4597 | 0.01319 | -0.0741 | -34.8522
-7 | -0.41 | 0.01174 | -0.0734 | -34.9233
-6.5 | -0.3594 | 0.01044 | -0.0729 | -34.4253
-6 | -0.3047 | 0.00982 | -0.0729 | -31.0285
-5 | -0.1931 | 0.00881 | -0.073 | -21.9183
-4.5 | -0.1365 | 0.00842 | -0.0732 | -16.2114
-4 | -0.0804 | 0.00789 | -0.0732 | -10.1901
-3 | 0.0343 | 0.00736 | -0.0738 | 4.6603
-2.5 | 0.0893 | 0.00655 | -0.0741 | 13.6336
-2 | 0.1453 | 0.00604 | -0.0744 | 24.0563
-1.5 | 0.2018 | 0.00561 | -0.0748 | 35.9715
-1 | 0.2587 | 0.00529 | -0.0752 | 48.9036
-0.5 | 0.3163 | 0.00517 | -0.0757 | 61.1799
0 | 0.3741 | 0.00514 | -0.0761 | 72.7821
0.5 | 0.432 | 0.00514 | -0.0765 | 84.0467
1 | 0.49 | 0.00517 | -0.077 | 94.7776
1.5 | 0.5478 | 0.00522 | -0.0774 | 104.9425
2 | 0.6052 | 0.00528 | -0.0778 | 114.6212
2.5 | 0.6624 | 0.00536 | -0.0781 | 123.5821
3 | 0.7192 | 0.00546 | -0.0784 | 131.7216
3.5 | 0.7753 | 0.00558 | -0.0785 | 138.9427
4.5 | 0.8841 | 0.00585 | -0.0781 | 151.1282
5 | 0.9323 | 0.006 | -0.0765 | 155.3833
5.5 | 0.997 | 0.00635 | -0.0788 | 157.0079
6 | 1.0471 | 0.00695 | -0.0781 | 150.6619
6.5 | 1.0945 | 0.00772 | -0.077 | 141.7746
7 | 1.1406 | 0.00852 | -0.0757 | 133.8732
7.5 | 1.181 | 0.00962 | -0.0736 | 122.7651
8 | 1.2156 | 0.01093 | -0.0705 | 111.2168
8.5 | 1.2471 | 0.01222 | -0.0669 | 102.054
9 | 1.2694 | 0.01347 | -0.0616 | 94.239
9.5 | 1.2838 | 0.01498 | -0.0554 | 85.7009
10 | 1.3086 | 0.01628 | -0.0513 | 80.3808
10.5 | 1.3367 | 0.01753 | -0.048 | 76.2521
11 | 1.3612 | 0.01912 | -0.0447 | 71.1925
11.5 | 1.3803 | 0.0212 | -0.0412 | 65.1085
12 | 1.4031 | 0.0232 | -0.0385 | 60.4784
12.5 | 1.4228 | 0.02555 | -0.036 | 55.6869
13 | 1.441 | 0.02817 | -0.0337 | 51.1537
13.5 | 1.4563 | 0.03119 | -0.0316 | 46.6912
14 | 1.4656 | 0.0349 | -0.0296 | 41.9943
14.5 | 1.4743 | 0.03897 | -0.0282 | 37.8317
15 | 1.4758 | 0.04402 | -0.0271 | 33.5257
15.5 | 1.4579 | 0.05165 | -0.0266 | 28.2265
16 | 1.46 | 0.05747 | -0.0269 | 25.4046
16.5 | 1.4576 | 0.06417 | -0.0278 | 22.7147
17 | 1.447 | 0.07234 | -0.0294 | 20.0028
17.5 | 1.4409 | 0.08029 | -0.0316 | 17.9462
18 | 1.4371 | 0.08827 | -0.0342 | 16.2807
18.5 | 1.4254 | 0.09776 | -0.0377 | 14.5806
19 | 1.4058 | 0.10893 | -0.0424 | 12.9055
19.5 | 1.3963 | 0.11872 | -0.0469 | 11.7613
20 | 1.3798 | 0.12996 | -0.0525 | 10.6171

## 57. Re 2M Mach 0.25 (1)
BIGFOIL.COM POLAR EXPORT
s4233
S4233-136-84 |  |  |  | Cl Max: | 1.401 | at alpha= | 10.5 | deg
JavaFoil+Calcfoil stall+Eppler ext transition |  |  |  | L/D Max: | 150.702 | at alpha= | 4 | deg
Re: | 2000000 |  |  | Cd Min: | 0.00487 | at alpha= | -0.5 | deg
Mach: | 0.25 |  |  | Cl=0 at alpha= | -3.2377 | deg
|  |  |  | @ Cl=0.1, Cd= | 0.0052293
|  |  |  | @ Cl=0.4, Cd= | 0.004899
|  |  |  | @ Cl=0.6, Cd= | 0.0051213
alpha (deg) | Cl | Cd | Cm | Cl/Cd
-13 | -0.385 | 0.0855 | -0.031 | -4.505
-12.5 | -0.414 | 0.08072 | -0.031 | -5.127
-12 | -0.437 | 0.07659 | -0.031 | -5.705
-11.5 | -0.456 | 0.07081 | -0.033 | -6.439
-11 | -0.467 | 0.06765 | -0.033 | -6.896
-10.5 | -0.469 | 0.06656 | -0.029 | -7.049
-10 | -0.467 | 0.06322 | -0.028 | -7.388
-9.5 | -0.459 | 0.05933 | -0.027 | -7.743
-9 | -0.446 | 0.05538 | -0.028 | -8.054
-8.5 | -0.434 | 0.0477 | -0.038 | -9.094
-8 | -0.497 | 0.01023 | -0.062 | -48.539
-7.5 | -0.461 | 0.00979 | -0.063 | -47.08
-7 | -0.419 | 0.00756 | -0.064 | -55.395
-6.5 | -0.372 | 0.00731 | -0.064 | -50.919
-6 | -0.322 | 0.00707 | -0.065 | -45.506
-5.5 | -0.268 | 0.00684 | -0.066 | -39.172
-5 | -0.211 | 0.00661 | -0.066 | -31.968
-4.5 | -0.153 | 0.00641 | -0.067 | -23.88
-4 | -0.093 | 0.00631 | -0.068 | -14.774
-3.5 | -0.032 | 0.00611 | -0.068 | -5.271
-3 | 0.029 | 0.00517 | -0.069 | 5.693
-2.5 | 0.092 | 0.00525 | -0.07 | 17.438
-2 | 0.154 | 0.00509 | -0.07 | 30.21
-1.5 | 0.217 | 0.00495 | -0.071 | 43.74
-1 | 0.279 | 0.00489 | -0.072 | 57.01
-0.5 | 0.341 | 0.00487 | -0.072 | 70.005
0 | 0.402 | 0.0049 | -0.073 | 81.997
0.5 | 0.463 | 0.0049 | -0.073 | 94.56
1 | 0.525 | 0.00501 | -0.074 | 104.779
1.5 | 0.587 | 0.0051 | -0.075 | 114.976
2 | 0.648 | 0.0052 | -0.075 | 124.696
2.5 | 0.709 | 0.00536 | -0.076 | 132.304
3 | 0.77 | 0.00552 | -0.077 | 139.51
3.5 | 0.831 | 0.00573 | -0.077 | 145.043
4 | 0.892 | 0.00592 | -0.078 | 150.702
4.5 | 0.952 | 0.00754 | -0.079 | 126.172
5 | 1.011 | 0.00789 | -0.079 | 128.169
5.5 | 1.069 | 0.0083 | -0.08 | 128.775
6 | 1.125 | 0.00877 | -0.08 | 128.328
6.5 | 1.179 | 0.0093 | -0.081 | 126.846
7 | 1.228 | 0.00985 | -0.081 | 124.735
7.5 | 1.273 | 0.01048 | -0.082 | 121.43
8 | 1.312 | 0.01169 | -0.082 | 112.248
8.5 | 1.338 | 0.01574 | -0.082 | 85.016
9 | 1.364 | 0.01778 | -0.082 | 76.702
9.5 | 1.384 | 0.01909 | -0.082 | 72.517
10 | 1.397 | 0.02044 | -0.083 | 68.336
10.5 | 1.401 | 0.0218 | -0.083 | 64.268
11 | 1.395 | 0.02345 | -0.083 | 59.498
11.5 | 1.379 | 0.02526 | -0.084 | 54.577
12 | 1.352 | 0.02732 | -0.084 | 49.501
12.5 | 1.314 | 0.02969 | -0.084 | 44.271
13 | 1.266 | 0.03239 | -0.084 | 39.093
13.5 | 1.207 | 0.03567 | -0.084 | 33.838
14 | 1.139 | 0.03924 | -0.084 | 29.014
14.5 | 1.061 | 0.04395 | -0.084 | 24.134
15 | 0.977 | 0.04887 | -0.083 | 19.995
15.5 | 0.886 | 0.05528 | -0.082 | 16.031

## 58. Re 2M Mach 0.25 (2)
BIGFOIL.COM POLAR EXPORT
s4233
S4233-136-84 |  |  |  | Cl Max: | 1.4288 | at alpha= | 14.5 | deg
XFOIL ncrit=9 |  |  |  | L/D Max: | 156.459 | at alpha= | 5.5 | deg
Re: | 2000000 |  |  | Cd Min: | 0.15277 | at alpha= | 19.5 | deg
Mach: | 0.25 |  |  | Cl=0 at alpha= | -3.2963 | deg
|  |  |  | @ Cl=0.1, Cd= | 0.0066659
|  |  |  | @ Cl=0.4, Cd= | 0.0052122
|  |  |  | @ Cl=0.6, Cd= | 0.0053763
alpha (deg) | Cl | Cd | Cm | Cl/Cd
-12.5 | -0.3653 | 0.11784 | -0.0405 | -3.1
-12 | -0.3268 | 0.1086 | -0.0527 | -3.0092
-11.5 | -0.3147 | 0.10051 | -0.058 | -3.131
-11 | -0.4263 | 0.06758 | -0.0718 | -6.3081
-10.5 | -0.4979 | 0.04518 | -0.0874 | -11.0204
-10 | -0.5413 | 0.03539 | -0.0931 | -15.2953
-9.5 | -0.5766 | 0.03017 | -0.0888 | -19.1117
-9 | -0.5799 | 0.02454 | -0.0852 | -23.6308
-8.5 | -0.5546 | 0.02049 | -0.0826 | -27.0669
-8 | -0.5163 | 0.01734 | -0.0807 | -29.7751
-7.5 | -0.4692 | 0.01521 | -0.0793 | -30.8481
-6.5 | -0.3696 | 0.01142 | -0.0769 | -32.3643
-6 | -0.3147 | 0.0104 | -0.0764 | -30.2596
-5.5 | -0.2577 | 0.0097 | -0.0761 | -26.567
-5 | -0.2001 | 0.00911 | -0.0759 | -21.9649
-4.5 | -0.1416 | 0.00863 | -0.0758 | -16.4079
-4 | -0.0833 | 0.00806 | -0.0758 | -10.335
-3.5 | -0.0242 | 0.00773 | -0.076 | -3.1307
-3 | 0.0352 | 0.00747 | -0.0761 | 4.7122
-2.5 | 0.0926 | 0.00674 | -0.0763 | 13.7389
-2 | 0.1505 | 0.00616 | -0.0767 | 24.4318
-1.5 | 0.2086 | 0.00571 | -0.077 | 36.5324
-0.5 | 0.3268 | 0.00525 | -0.0778 | 62.2476
0 | 0.3866 | 0.00521 | -0.0782 | 74.2035
0.5 | 0.4464 | 0.00522 | -0.0787 | 85.5172
1 | 0.5061 | 0.00527 | -0.0791 | 96.0342
1.5 | 0.5656 | 0.00533 | -0.0794 | 106.1163
2 | 0.625 | 0.00541 | -0.0798 | 115.5268
2.5 | 0.684 | 0.00551 | -0.0801 | 124.1379
3 | 0.7427 | 0.00561 | -0.0803 | 132.3886
3.5 | 0.801 | 0.00574 | -0.0804 | 139.547
4 | 0.8583 | 0.00589 | -0.0803 | 145.7216
4.5 | 0.9137 | 0.00607 | -0.0798 | 150.5272
5 | 0.9639 | 0.00622 | -0.0781 | 154.9678
5.5 | 1.0295 | 0.00658 | -0.0799 | 156.459
6 | 1.0805 | 0.00724 | -0.0788 | 149.2403
6.5 | 1.1285 | 0.00806 | -0.0772 | 140.0124
7 | 1.1735 | 0.00899 | -0.0752 | 130.5339
7.5 | 1.2105 | 0.01024 | -0.0719 | 118.2129
8 | 1.2391 | 0.01171 | -0.0672 | 105.8155
8.5 | 1.2556 | 0.01311 | -0.0604 | 95.7742
9 | 1.269 | 0.01481 | -0.0538 | 85.6853
9.5 | 1.2883 | 0.01657 | -0.0488 | 77.7489
10 | 1.3141 | 0.01822 | -0.045 | 72.124
10.5 | 1.3398 | 0.02004 | -0.0417 | 66.8563
11 | 1.3609 | 0.02231 | -0.0383 | 60.9996
11.5 | 1.3763 | 0.02518 | -0.0349 | 54.6585
12 | 1.3951 | 0.02802 | -0.0323 | 49.7894
12.5 | 1.4085 | 0.03145 | -0.0298 | 44.7854
13 | 1.4199 | 0.0353 | -0.0278 | 40.2238
13.5 | 1.4276 | 0.0398 | -0.0262 | 35.8693
14 | 1.4287 | 0.04524 | -0.025 | 31.5805
14.5 | 1.4288 | 0.05121 | -0.0246 | 27.9008
15 | 1.4223 | 0.0583 | -0.0249 | 24.3962
15.5 | 1.4044 | 0.06725 | -0.0263 | 20.8833
16 | 1.3841 | 0.07716 | -0.0287 | 17.9381
16.5 | 1.3732 | 0.08635 | -0.0315 | 15.9027
17 | 1.3558 | 0.09693 | -0.0353 | 13.9874
17.5 | 1.3427 | 0.10735 | -0.0396 | 12.5077
18 | 1.3326 | 0.1176 | -0.0443 | 11.3316
18.5 | 1.3171 | 0.12908 | -0.05 | 10.2037
19 | 1.2997 | 0.14113 | -0.0566 | 9.2092
19.5 | 1.2868 | 0.15277 | -0.0633 | 8.4231

## 59. Re 2M Mach 0.50 (1)
BIGFOIL.COM POLAR EXPORT
s4233
S4233-136-84 |  |  |  | Cl Max: | 1.362 | at alpha= | 7.5 | deg
JavaFoil+Calcfoil stall+Eppler ext transition |  |  |  | L/D Max: | 134.713 | at alpha= | 1.5 | deg
Re: | 2000000 |  |  | Cd Min: | 0.00486 | at alpha= | 1.5 | deg
Mach: | 0.5 |  |  | Cl=0 at alpha= | -3.2391 | deg
|  |  |  | @ Cl=0.1, Cd= | 0.0051675
|  |  |  | @ Cl=0.4, Cd= | 0.0050585
|  |  |  | @ Cl=0.6, Cd= | 0.0051618
alpha (deg) | Cl | Cd | Cm | Cl/Cd
-20 | -0.919 | 0.17676 | -0.034 | -5.2
-19.5 | -0.891 | 0.17212 | -0.033 | -5.176
-19 | -0.861 | 0.16626 | -0.032 | -5.18
-18.5 | -0.834 | 0.1604 | -0.032 | -5.2
-18 | -0.807 | 0.15589 | -0.032 | -5.176
-17.5 | -0.78 | 0.15261 | -0.032 | -5.111
-17 | -0.753 | 0.14323 | -0.032 | -5.258
-16.5 | -0.726 | 0.1416 | -0.033 | -5.13
-16 | -0.701 | 0.13513 | -0.034 | -5.189
-15.5 | -0.673 | 0.12997 | -0.034 | -5.18
-15 | -0.644 | 0.1254 | -0.032 | -5.135
-14.5 | -0.617 | 0.12043 | -0.031 | -5.12
-14 | -0.589 | 0.11821 | -0.031 | -4.986
-13.5 | -0.562 | 0.11396 | -0.031 | -4.933
-13 | -0.535 | 0.1092 | -0.031 | -4.9
-12.5 | -0.509 | 0.10746 | -0.033 | -4.735
-12 | -0.481 | 0.09835 | -0.031 | -4.887
-11.5 | -0.453 | 0.09407 | -0.03 | -4.812
-11 | -0.425 | 0.09127 | -0.029 | -4.661
-10.5 | -0.398 | 0.08707 | -0.03 | -4.573
-10 | -0.371 | 0.0843 | -0.03 | -4.401
-9.5 | -0.344 | 0.08119 | -0.031 | -4.236
-9 | -0.316 | 0.06861 | -0.031 | -4.612
-8.5 | -0.289 | 0.06113 | -0.032 | -4.733
-8 | -0.262 | 0.05354 | -0.034 | -4.899
-7.5 | -0.237 | 0.04716 | -0.04 | -5.022
-7 | -0.251 | 0.01171 | -0.07 | -21.427
-6.5 | -0.222 | 0.01041 | -0.072 | -21.277
-6 | -0.25 | 0.04215 | -0.028 | -5.935
-5.5 | -0.278 | 0.00741 | -0.073 | -37.557
-5 | -0.227 | 0.00709 | -0.074 | -32.009
-4.5 | -0.167 | 0.00683 | -0.075 | -24.5
-4 | -0.103 | 0.00652 | -0.076 | -15.773
-3.5 | -0.036 | 0.00639 | -0.076 | -5.6
-3 | 0.033 | 0.00542 | -0.077 | 6.047
-2.5 | 0.102 | 0.00516 | -0.078 | 19.793
-2 | 0.172 | 0.00497 | -0.078 | 34.577
-1.5 | 0.242 | 0.0049 | -0.079 | 49.433
-1 | 0.312 | 0.00507 | -0.08 | 61.423
-0.5 | 0.381 | 0.00505 | -0.081 | 75.565
0 | 0.448 | 0.00508 | -0.081 | 88.302
0.5 | 0.517 | 0.00518 | -0.082 | 99.833
1 | 0.586 | 0.00524 | -0.083 | 111.926
1.5 | 0.654 | 0.00486 | -0.084 | 134.713
2 | 0.722 | 0.00687 | -0.084 | 105.216
2.5 | 0.79 | 0.00714 | -0.085 | 110.604
3 | 0.857 | 0.00747 | -0.086 | 114.769
3.5 | 0.924 | 0.00785 | -0.086 | 117.632
4 | 0.99 | 0.00826 | -0.087 | 119.851
4.5 | 1.055 | 0.00874 | -0.087 | 120.686
5 | 1.118 | 0.00934 | -0.088 | 119.717
5.5 | 1.18 | 0.01001 | -0.088 | 117.867
6 | 1.239 | 0.01082 | -0.089 | 114.478
6.5 | 1.293 | 0.01181 | -0.089 | 109.453
7 | 1.335 | 0.013 | -0.09 | 102.683
7.5 | 1.362 | 0.01515 | -0.09 | 89.873
8 | 1.359 | 0.02138 | -0.089 | 63.583
8.5 | 1.328 | 0.02378 | -0.09 | 55.844
9 | 1.19 | 0.02699 | -0.09 | 44.113
9.5 | 0.821 | 0.02977 | -0.09 | 27.562
10 | 0.839 | 0.0359 | -0.089 | 23.386
10.5 | 0.748 | 0.08463 | -0.04 | 8.837
11 | 0.774 | 0.08747 | -0.04 | 8.853
11.5 | 0.803 | 0.09214 | -0.047 | 8.72
12 | 0.829 | 0.10017 | -0.045 | 8.275
12.5 | 0.855 | 0.10661 | -0.046 | 8.024

## 60. Re 2M Mach 0.50 (2)
BIGFOIL.COM POLAR EXPORT
s4233
S4233-136-84 |  |  |  | Cl Max: | 1.339 | at alpha= | 11 | deg
XFOIL ncrit=9 |  |  |  | L/D Max: | 150.439 | at alpha= | 5.5 | deg
Re: | 2000000 |  |  | Cd Min: | 0.25429 | at alpha= | -20 | deg
Mach: | 0.5 |  |  | Cl=0 at alpha= | -3.2891 | deg
|  |  |  | @ Cl=0.1, Cd= | 0.0076555
|  |  |  | @ Cl=0.4, Cd= | 0.0056182
|  |  |  | @ Cl=0.6, Cd= | 0.0057126
alpha (deg) | Cl | Cd | Cm | Cl/Cd
-20 | -0.6154 | 0.25429 | 0.0252 | -2.4201
-19.5 | -0.5926 | 0.24657 | 0.0202 | -2.4034
-19 | -0.5696 | 0.23824 | 0.0153 | -2.3909
-18.5 | -0.5478 | 0.22927 | 0.0101 | -2.3893
-18 | -0.5259 | 0.22107 | 0.0052 | -2.3789
-17.5 | -0.5045 | 0.21287 | 0.0004 | -2.37
-17 | -0.4834 | 0.20465 | -0.0043 | -2.3621
-16.5 | -0.4614 | 0.1976 | -0.0081 | -2.335
-16 | -0.4398 | 0.19027 | -0.0124 | -2.3115
-15.5 | -0.4188 | 0.18272 | -0.0166 | -2.292
-15 | -0.4 | 0.17369 | -0.0214 | -2.303
-14.5 | -0.3818 | 0.16551 | -0.0257 | -2.3068
-14 | -0.3643 | 0.15728 | -0.0298 | -2.3163
-13.5 | -0.3265 | 0.14595 | -0.0416 | -2.2371
-13 | -0.3046 | 0.13909 | -0.0457 | -2.1899
-12.5 | -0.2884 | 0.13208 | -0.0488 | -2.1835
-12 | -0.2733 | 0.12468 | -0.0523 | -2.192
-11.5 | -0.2627 | 0.11514 | -0.057 | -2.2816
-11 | -0.2509 | 0.10692 | -0.061 | -2.3466
-10.5 | -0.2425 | 0.09828 | -0.0651 | -2.4674
-10 | -0.236 | 0.091 | -0.0688 | -2.5934
-9 | -0.2401 | 0.0725 | -0.0785 | -3.3117
-8.5 | -0.2505 | 0.06254 | -0.0841 | -4.0054
-8 | -0.2781 | 0.04825 | -0.0934 | -5.7637
-7.5 | -0.3055 | 0.03683 | -0.1032 | -8.2949
-7 | -0.344 | 0.03005 | -0.1026 | -11.4476
-6.5 | -0.3524 | 0.02316 | -0.0998 | -15.2159
-6 | -0.3291 | 0.01754 | -0.0964 | -18.7628
-5.5 | -0.2835 | 0.01355 | -0.0932 | -20.9225
-5 | -0.2253 | 0.01128 | -0.0907 | -19.9734
-4.5 | -0.1619 | 0.00996 | -0.089 | -16.255
-3.5 | -0.0289 | 0.00834 | -0.0871 | -3.4652
-3 | 0.0396 | 0.00792 | -0.0867 | 5
-2.5 | 0.1081 | 0.00762 | -0.0866 | 14.1864
-2 | 0.1728 | 0.00677 | -0.0865 | 25.5244
-1.5 | 0.2391 | 0.00619 | -0.0867 | 38.6268
-1 | 0.3059 | 0.00582 | -0.0869 | 52.5601
-0.5 | 0.3734 | 0.00563 | -0.0872 | 66.3233
0 | 0.4413 | 0.0056 | -0.0875 | 78.8036
0.5 | 0.5096 | 0.00562 | -0.0878 | 90.6762
1 | 0.5778 | 0.00568 | -0.0881 | 101.7254
1.5 | 0.6458 | 0.00578 | -0.0883 | 111.7301
2 | 0.7133 | 0.00592 | -0.0884 | 120.4899
2.5 | 0.7805 | 0.00608 | -0.0883 | 128.3717
3 | 0.8475 | 0.00626 | -0.0881 | 135.3834
3.5 | 0.9137 | 0.00647 | -0.0876 | 141.221
4 | 0.9783 | 0.00674 | -0.0867 | 145.1484
4.5 | 1.0418 | 0.00701 | -0.0854 | 148.6163
5 | 1.1001 | 0.00734 | -0.0829 | 149.8774
5.5 | 1.1659 | 0.00775 | -0.0818 | 150.4387
6 | 1.2171 | 0.00859 | -0.0781 | 141.688
6.5 | 1.2529 | 0.00973 | -0.072 | 128.7667
7 | 1.27 | 0.01123 | -0.0633 | 113.0899
7.5 | 1.2808 | 0.01346 | -0.0551 | 95.156
8 | 1.2856 | 0.01651 | -0.0478 | 77.868
8.5 | 1.2871 | 0.02031 | -0.0415 | 63.3727
9 | 1.2885 | 0.02466 | -0.0363 | 52.2506
9.5 | 1.3092 | 0.0282 | -0.0327 | 46.4255
10 | 1.3217 | 0.03256 | -0.0293 | 40.5928
10.5 | 1.3343 | 0.03729 | -0.0266 | 35.7817
11 | 1.339 | 0.04303 | -0.0244 | 31.1178
11.5 | 1.3356 | 0.04989 | -0.0231 | 26.7709
12 | 1.3244 | 0.05798 | -0.0229 | 22.8424
12.5 | 1.3132 | 0.06662 | -0.0237 | 19.7118
13 | 1.2953 | 0.07654 | -0.0257 | 16.9232
13.5 | 1.2747 | 0.08739 | -0.0289 | 14.5863
14 | 1.2547 | 0.09881 | -0.0332 | 12.6981
14.5 | 1.2335 | 0.11111 | -0.0387 | 11.1016
15 | 1.2106 | 0.12429 | -0.0456 | 9.7401
15.5 | 1.1883 | 0.1381 | -0.0537 | 8.6046
16 | 1.1667 | 0.15247 | -0.0627 | 7.652

## 61. Re 3M Mach 0.00 (1)
BIGFOIL.COM POLAR EXPORT
s4233
S4233-136-84 |  |  |  | Cl Max: | 1.44 | at alpha= | 12 | deg
JavaFoil+Calcfoil stall+Eppler ext transition |  |  |  | L/D Max: | 160.762 | at alpha= | 5 | deg
Re: | 3000000 |  |  | Cd Min: | 0.00471 | at alpha= | 0 | deg
Mach: | 0 |  |  | Cl=0 at alpha= | -3.2417 | deg
|  |  |  | @ Cl=0.1, Cd= | 0.0050488
|  |  |  | @ Cl=0.4, Cd= | 0.0047155
|  |  |  | @ Cl=0.6, Cd= | 0.0049327
alpha (deg) | Cl | Cd | Cm | Cl/Cd
-15 | -0.553 | 0.09716 | -0.031 | -5.693
-14.5 | -0.562 | 0.09189 | -0.032 | -6.111
-14 | -0.568 | 0.08691 | -0.032 | -6.539
-13.5 | -0.577 | 0.07787 | -0.035 | -7.405
-13 | -0.58 | 0.07274 | -0.036 | -7.967
-12.5 | -0.581 | 0.06734 | -0.037 | -8.62
-12 | -0.578 | 0.06228 | -0.038 | -9.285
-11.5 | -0.601 | 0.03894 | -0.046 | -15.426
-11 | -0.562 | 0.05481 | -0.04 | -10.248
-10.5 | -0.61 | 0.01976 | -0.053 | -30.86
-10 | -0.617 | 0.01256 | -0.057 | -49.084
-9.5 | -0.602 | 0.01087 | -0.058 | -55.387
-9 | -0.576 | 0.00997 | -0.059 | -57.816
-8.5 | -0.542 | 0.00959 | -0.06 | -56.545
-8 | -0.504 | 0.00735 | -0.061 | -68.614
-7.5 | -0.462 | 0.0071 | -0.061 | -65.022
-7 | -0.416 | 0.00687 | -0.062 | -60.527
-6.5 | -0.367 | 0.00666 | -0.063 | -55.116
-6 | -0.315 | 0.00645 | -0.063 | -48.906
-5.5 | -0.262 | 0.00635 | -0.064 | -41.202
-5 | -0.206 | 0.00615 | -0.064 | -33.482
-4.5 | -0.149 | 0.00598 | -0.065 | -24.86
-4 | -0.09 | 0.00592 | -0.066 | -15.263
-3.5 | -0.031 | 0.00555 | -0.066 | -5.628
-3 | 0.029 | 0.00524 | -0.067 | 5.445
-2.5 | 0.089 | 0.00508 | -0.067 | 17.447
-2 | 0.149 | 0.00491 | -0.068 | 30.383
-1.5 | 0.21 | 0.00482 | -0.069 | 43.535
-1 | 0.27 | 0.00475 | -0.069 | 56.823
-0.5 | 0.33 | 0.00472 | -0.07 | 70.032
0 | 0.389 | 0.00471 | -0.071 | 82.539
0.5 | 0.449 | 0.00474 | -0.071 | 94.694
1 | 0.509 | 0.00477 | -0.072 | 106.577
1.5 | 0.568 | 0.00489 | -0.072 | 116.257
2 | 0.628 | 0.00497 | -0.073 | 126.345
2.5 | 0.687 | 0.00509 | -0.074 | 134.927
3 | 0.747 | 0.00525 | -0.074 | 142.33
3.5 | 0.806 | 0.00543 | -0.075 | 148.406
4 | 0.865 | 0.0056 | -0.076 | 154.271
4.5 | 0.923 | 0.00581 | -0.076 | 158.977
5 | 0.981 | 0.0061 | -0.077 | 160.762
5.5 | 1.038 | 0.00774 | -0.077 | 134.175
6 | 1.094 | 0.00819 | -0.078 | 133.568
6.5 | 1.148 | 0.00863 | -0.078 | 133.009
7 | 1.197 | 0.00916 | -0.079 | 130.686
7.5 | 1.243 | 0.00978 | -0.079 | 127.017
8 | 1.284 | 0.01068 | -0.08 | 120.282
8.5 | 1.32 | 0.01242 | -0.08 | 106.292
9 | 1.351 | 0.01418 | -0.08 | 95.287
9.5 | 1.378 | 0.01601 | -0.08 | 86.099
10 | 1.402 | 0.01706 | -0.081 | 82.165
10.5 | 1.42 | 0.01814 | -0.081 | 78.286
11 | 1.433 | 0.01932 | -0.082 | 74.156
11.5 | 1.439 | 0.02047 | -0.082 | 70.31
12 | 1.44 | 0.02182 | -0.082 | 65.975
12.5 | 1.434 | 0.02335 | -0.082 | 61.432
13 | 1.423 | 0.02503 | -0.083 | 56.847
13.5 | 1.406 | 0.0269 | -0.083 | 52.27
14 | 1.384 | 0.02888 | -0.083 | 47.932
14.5 | 1.358 | 0.0311 | -0.083 | 43.655
15 | 1.326 | 0.03368 | -0.083 | 39.383
15.5 | 1.292 | 0.03648 | -0.084 | 35.402
16 | 1.251 | 0.04064 | -0.083 | 30.792
16.5 | 1.209 | 0.04528 | -0.083 | 26.7
17 | 1.165 | 0.05017 | -0.083 | 23.221

## 62. Re 3M Mach 0.00 (2)
BIGFOIL.COM POLAR EXPORT
s4233
S4233-136-84 |  |  |  | Cl Max: | 1.5706 | at alpha= | 18 | deg
XFOIL ncrit=9 |  |  |  | L/D Max: | 160.114 | at alpha= | 5.5 | deg
Re: | 3000000 |  |  | Cd Min: | 0.10146 | at alpha= | 20 | deg
Mach: | 0 |  |  | Cl=0 at alpha= | -3.2936 | deg
|  |  |  | @ Cl=0.1, Cd= | 0.0061904
|  |  |  | @ Cl=0.4, Cd= | 0.0047845
|  |  |  | @ Cl=0.6, Cd= | 0.004915
alpha (deg) | Cl | Cd | Cm | Cl/Cd
-12.5 | -0.772 | 0.03195 | -0.0903 | -24.1628
-11.5 | -0.8231 | 0.02249 | -0.079 | -36.5985
-11 | -0.801 | 0.01922 | -0.0763 | -41.6753
-10.5 | -0.7677 | 0.01665 | -0.0744 | -46.1081
-10 | -0.7253 | 0.01493 | -0.0732 | -48.58
-9.5 | -0.6784 | 0.01365 | -0.0725 | -49.6996
-9 | -0.6288 | 0.01261 | -0.072 | -49.8652
-8.5 | -0.5774 | 0.01175 | -0.0718 | -49.1404
-8 | -0.5247 | 0.011 | -0.0716 | -47.7
-7.5 | -0.4708 | 0.01042 | -0.0716 | -45.1823
-7 | -0.4167 | 0.00982 | -0.0715 | -42.4338
-6.5 | -0.3614 | 0.00935 | -0.0716 | -38.6524
-6 | -0.3053 | 0.009 | -0.0719 | -33.9222
-5.5 | -0.2511 | 0.00822 | -0.0718 | -30.5474
-5 | -0.1948 | 0.00785 | -0.072 | -24.8153
-4.5 | -0.1381 | 0.00754 | -0.0723 | -18.3156
-4 | -0.0809 | 0.00727 | -0.0727 | -11.1279
-3.5 | -0.0237 | 0.00703 | -0.073 | -3.3713
-3 | 0.0337 | 0.00685 | -0.0734 | 4.9197
-2.5 | 0.0897 | 0.00628 | -0.0737 | 14.2834
-2 | 0.146 | 0.00579 | -0.0741 | 25.2159
-1.5 | 0.2025 | 0.00541 | -0.0746 | 37.4307
-1 | 0.2592 | 0.00509 | -0.0751 | 50.9234
-0.5 | 0.3162 | 0.00484 | -0.0755 | 65.3306
0 | 0.3739 | 0.00478 | -0.076 | 78.2218
1 | 0.4893 | 0.0048 | -0.077 | 101.9375
1.5 | 0.5467 | 0.00485 | -0.0774 | 112.7216
2 | 0.6041 | 0.00492 | -0.0779 | 122.7846
2.5 | 0.6612 | 0.00501 | -0.0783 | 131.976
3 | 0.718 | 0.00512 | -0.0787 | 140.2344
3.5 | 0.7743 | 0.00525 | -0.079 | 147.4857
4 | 0.8297 | 0.00544 | -0.0791 | 152.5184
4.5 | 0.8845 | 0.00563 | -0.0792 | 157.1048
5 | 0.9375 | 0.00587 | -0.079 | 159.7104
5.5 | 0.9863 | 0.00616 | -0.0778 | 160.1136
6 | 1.0405 | 0.0068 | -0.0782 | 153.0147
6.5 | 1.0894 | 0.00745 | -0.0774 | 146.2282
7 | 1.1333 | 0.00841 | -0.0759 | 134.7562
7.5 | 1.1748 | 0.00944 | -0.0739 | 124.4492
8 | 1.2122 | 0.01061 | -0.0714 | 114.2507
8.5 | 1.2489 | 0.01166 | -0.0686 | 107.1098
9 | 1.2779 | 0.01288 | -0.0646 | 99.2158
9.5 | 1.3058 | 0.01368 | -0.0602 | 95.4532
10 | 1.3333 | 0.01461 | -0.0561 | 91.2594
10.5 | 1.3618 | 0.01564 | -0.0525 | 87.0716
11 | 1.39 | 0.01679 | -0.0493 | 82.7874
11.5 | 1.4172 | 0.01811 | -0.0463 | 78.2551
12 | 1.4407 | 0.01977 | -0.0432 | 72.873
12.5 | 1.4598 | 0.02184 | -0.04 | 66.8407
13 | 1.477 | 0.02422 | -0.0371 | 60.9827
13.5 | 1.5 | 0.02633 | -0.0351 | 56.9692
14 | 1.5163 | 0.02908 | -0.0329 | 52.1424
14.5 | 1.531 | 0.03212 | -0.0311 | 47.665
15 | 1.5434 | 0.03556 | -0.0295 | 43.4027
15.5 | 1.5537 | 0.03943 | -0.0282 | 39.404
16 | 1.564 | 0.04351 | -0.0274 | 35.9458
16.5 | 1.5692 | 0.04839 | -0.027 | 32.4282
17 | 1.5688 | 0.05415 | -0.027 | 28.9714
17.5 | 1.5699 | 0.06007 | -0.0275 | 26.1345
18 | 1.5706 | 0.06626 | -0.0285 | 23.7036
18.5 | 1.5651 | 0.07366 | -0.0302 | 21.2476
19 | 1.5518 | 0.08248 | -0.0327 | 18.8143
19.5 | 1.54 | 0.09153 | -0.0358 | 16.8251
20 | 1.5247 | 0.10146 | -0.0397 | 15.0276

## 63. Re 3M Mach 0.10 (1)
BIGFOIL.COM POLAR EXPORT
s4233
S4233-136-84 |  |  |  | Cl Max: | 1.434 | at alpha= | 11.5 | deg
JavaFoil+Calcfoil stall+Eppler ext transition |  |  |  | L/D Max: | 161.384 | at alpha= | 5 | deg
Re: | 3000000 |  |  | Cd Min: | 0.00472 | at alpha= | -0.5 | deg
Mach: | 0.1 |  |  | Cl=0 at alpha= | -3.2417 | deg
|  |  |  | @ Cl=0.1, Cd= | 0.0050348
|  |  |  | @ Cl=0.4, Cd= | 0.0047375
|  |  |  | @ Cl=0.6, Cd= | 0.0049332
alpha (deg) | Cl | Cd | Cm | Cl/Cd
-15 | -0.522 | 0.09853 | -0.031 | -5.295
-14.5 | -0.533 | 0.09298 | -0.032 | -5.737
-14 | -0.543 | 0.08775 | -0.032 | -6.189
-13.5 | -0.554 | 0.07939 | -0.035 | -6.975
-13 | -0.56 | 0.07396 | -0.036 | -7.569
-12.5 | -0.563 | 0.06899 | -0.037 | -8.159
-12 | -0.564 | 0.06335 | -0.038 | -8.904
-11.5 | -0.551 | 0.06689 | -0.034 | -8.234
-11 | -0.541 | 0.06441 | -0.033 | -8.396
-10.5 | -0.558 | 0.04096 | -0.045 | -13.617
-10 | -0.603 | 0.01406 | -0.056 | -42.876
-9.5 | -0.596 | 0.01114 | -0.058 | -53.504
-9 | -0.574 | 0.01006 | -0.06 | -57.009
-8.5 | -0.541 | 0.00967 | -0.06 | -55.929
-8 | -0.504 | 0.00732 | -0.061 | -68.803
-7.5 | -0.462 | 0.00707 | -0.062 | -65.331
-7 | -0.417 | 0.00685 | -0.062 | -60.817
-6.5 | -0.368 | 0.00666 | -0.063 | -55.22
-6 | -0.316 | 0.00653 | -0.063 | -48.447
-5.5 | -0.263 | 0.00632 | -0.064 | -41.513
-5 | -0.207 | 0.00619 | -0.065 | -33.394
-4.5 | -0.149 | 0.00605 | -0.065 | -24.706
-4 | -0.091 | 0.0059 | -0.066 | -15.403
-3.5 | -0.031 | 0.00555 | -0.067 | -5.661
-3 | 0.029 | 0.00524 | -0.067 | 5.473
-2.5 | 0.089 | 0.00506 | -0.068 | 17.611
-2 | 0.15 | 0.00492 | -0.068 | 30.471
-1.5 | 0.211 | 0.0048 | -0.069 | 43.931
-1 | 0.271 | 0.00476 | -0.07 | 56.989
-0.5 | 0.332 | 0.00472 | -0.07 | 70.266
0 | 0.391 | 0.00473 | -0.071 | 82.712
0.5 | 0.451 | 0.00478 | -0.072 | 94.456
1 | 0.511 | 0.00481 | -0.072 | 106.238
1.5 | 0.571 | 0.00488 | -0.073 | 117.111
2 | 0.631 | 0.00499 | -0.073 | 126.382
2.5 | 0.691 | 0.00512 | -0.074 | 134.96
3 | 0.75 | 0.00527 | -0.075 | 142.339
3.5 | 0.81 | 0.00544 | -0.075 | 148.94
4 | 0.869 | 0.00561 | -0.076 | 154.934
4.5 | 0.928 | 0.00589 | -0.077 | 157.555
5 | 0.986 | 0.00611 | -0.077 | 161.384
5.5 | 1.043 | 0.00778 | -0.078 | 134.057
6 | 1.099 | 0.00824 | -0.078 | 133.326
6.5 | 1.153 | 0.00869 | -0.079 | 132.579
7 | 1.202 | 0.00925 | -0.079 | 129.99
7.5 | 1.248 | 0.0099 | -0.08 | 126.015
8 | 1.289 | 0.01085 | -0.08 | 118.751
8.5 | 1.324 | 0.01258 | -0.08 | 105.267
9 | 1.354 | 0.01484 | -0.081 | 91.215
9.5 | 1.38 | 0.01622 | -0.081 | 85.101
10 | 1.403 | 0.01731 | -0.081 | 81.044
10.5 | 1.419 | 0.01843 | -0.082 | 77.01
11 | 1.43 | 0.01965 | -0.082 | 72.741
11.5 | 1.434 | 0.02085 | -0.082 | 68.772
12 | 1.432 | 0.02228 | -0.083 | 64.257
12.5 | 1.423 | 0.02388 | -0.083 | 59.577
13 | 1.407 | 0.02562 | -0.083 | 54.942
13.5 | 1.386 | 0.02756 | -0.083 | 50.283
14 | 1.359 | 0.02966 | -0.083 | 45.839
14.5 | 1.327 | 0.03209 | -0.084 | 41.362
15 | 1.291 | 0.03479 | -0.084 | 37.114
15.5 | 1.251 | 0.03798 | -0.084 | 32.93
16 | 1.205 | 0.04247 | -0.083 | 28.366
16.5 | 1.156 | 0.04805 | -0.083 | 24.05

## 64. Re 3M Mach 0.10 (2)
BIGFOIL.COM POLAR EXPORT
s4233
S4233-136-84 |  |  |  | Cl Max: | 1.5573 | at alpha= | 16.5 | deg
XFOIL ncrit=9 |  |  |  | L/D Max: | 160.339 | at alpha= | 5.5 | deg
Re: | 3000000 |  |  | Cd Min: | 0.10971 | at alpha= | 20 | deg
Mach: | 0.1 |  |  | Cl=0 at alpha= | -3.2938 | deg
|  |  |  | @ Cl=0.1, Cd= | 0.0062243
|  |  |  | @ Cl=0.4, Cd= | 0.0047859
|  |  |  | @ Cl=0.6, Cd= | 0.0049292
alpha (deg) | Cl | Cd | Cm | Cl/Cd
-12.5 | -0.7123 | 0.03776 | -0.09 | -18.8639
-12 | -0.7704 | 0.02941 | -0.0898 | -26.1952
-11.5 | -0.8009 | 0.02508 | -0.0826 | -31.9338
-11 | -0.7911 | 0.02114 | -0.079 | -37.4219
-10.5 | -0.7655 | 0.01783 | -0.0764 | -42.9333
-10 | -0.7258 | 0.01577 | -0.0749 | -46.0241
-9.5 | -0.6801 | 0.01429 | -0.074 | -47.5927
-9 | -0.6313 | 0.0131 | -0.0733 | -48.1908
-8.5 | -0.5801 | 0.01212 | -0.0728 | -47.863
-8 | -0.5276 | 0.01127 | -0.0725 | -46.8146
-7.5 | -0.4736 | 0.01061 | -0.0724 | -44.6371
-7 | -0.4193 | 0.00995 | -0.0723 | -42.1407
-6.5 | -0.3639 | 0.00943 | -0.0723 | -38.5896
-6 | -0.3075 | 0.00905 | -0.0724 | -33.9779
-5.5 | -0.2527 | 0.00829 | -0.0724 | -30.4825
-5 | -0.1961 | 0.00789 | -0.0726 | -24.8542
-4.5 | -0.139 | 0.00757 | -0.0728 | -18.362
-4 | -0.0815 | 0.00729 | -0.0731 | -11.1797
-3.5 | -0.0238 | 0.00705 | -0.0735 | -3.3759
-3 | 0.0339 | 0.00686 | -0.0738 | 4.9417
-2.5 | 0.0903 | 0.00631 | -0.0741 | 14.3106
-2 | 0.1469 | 0.00581 | -0.0745 | 25.284
-1.5 | 0.2038 | 0.00542 | -0.075 | 37.6015
-0.5 | 0.3181 | 0.00485 | -0.0759 | 65.5876
0 | 0.3762 | 0.00479 | -0.0764 | 78.5386
0.5 | 0.4343 | 0.00478 | -0.0769 | 90.8577
1 | 0.4923 | 0.00481 | -0.0774 | 102.3493
1.5 | 0.5501 | 0.00486 | -0.0778 | 113.1893
2 | 0.6078 | 0.00494 | -0.0783 | 123.0364
2.5 | 0.6653 | 0.00503 | -0.0787 | 132.2664
3 | 0.7224 | 0.00514 | -0.079 | 140.5447
3.5 | 0.779 | 0.00528 | -0.0793 | 147.5379
4 | 0.8349 | 0.00546 | -0.0795 | 152.9121
4.5 | 0.8899 | 0.00566 | -0.0795 | 157.2261
5 | 0.9433 | 0.00591 | -0.0792 | 159.6108
5.5 | 0.9925 | 0.00619 | -0.0781 | 160.3393
6 | 1.0467 | 0.00685 | -0.0783 | 152.8029
6.5 | 1.0958 | 0.00751 | -0.0775 | 145.9121
7 | 1.1392 | 0.00851 | -0.0758 | 133.866
7.5 | 1.1803 | 0.00956 | -0.0737 | 123.4623
8 | 1.2175 | 0.01073 | -0.071 | 113.4669
8.5 | 1.2534 | 0.0118 | -0.068 | 106.2203
9 | 1.2788 | 0.01303 | -0.0631 | 98.1427
9.5 | 1.3066 | 0.01386 | -0.0587 | 94.2713
10 | 1.3339 | 0.01488 | -0.0546 | 89.6438
10.5 | 1.363 | 0.01595 | -0.0511 | 85.4545
11 | 1.3908 | 0.01719 | -0.0479 | 80.9075
11.5 | 1.4177 | 0.01862 | -0.0448 | 76.1386
12 | 1.44 | 0.02044 | -0.0417 | 70.4501
12.5 | 1.4565 | 0.0228 | -0.0383 | 63.8816
13 | 1.4756 | 0.02516 | -0.0357 | 58.6486
13.5 | 1.4975 | 0.02748 | -0.0336 | 54.4942
14 | 1.5121 | 0.03048 | -0.0315 | 49.6096
14.5 | 1.5256 | 0.03378 | -0.0297 | 45.1628
15 | 1.5365 | 0.03755 | -0.0282 | 40.9188
15.5 | 1.5448 | 0.0418 | -0.0271 | 36.9569
16 | 1.5542 | 0.04618 | -0.0265 | 33.6553
16.5 | 1.5573 | 0.0515 | -0.0263 | 30.2388
17 | 1.5544 | 0.05784 | -0.0266 | 26.8741
17.5 | 1.5524 | 0.06439 | -0.0275 | 24.1093
18 | 1.5509 | 0.0712 | -0.0289 | 21.7823
18.5 | 1.5419 | 0.07938 | -0.031 | 19.4243
19 | 1.5255 | 0.0891 | -0.0342 | 17.1212
19.5 | 1.5097 | 0.0991 | -0.0381 | 15.2341
20 | 1.4928 | 0.10971 | -0.0426 | 13.6068

## 65. Re 3M Mach 0.25 (1)
BIGFOIL.COM POLAR EXPORT
s4233
S4233-136-84 |  |  |  | Cl Max: | 1.405 | at alpha= | 10.5 | deg
JavaFoil+Calcfoil stall+Eppler ext transition |  |  |  | L/D Max: | 178.55 | at alpha= | 4.5 | deg
Re: | 3000000 |  |  | Cd Min: | 0.00476 | at alpha= | -0.5 | deg
Mach: | 0.25 |  |  | Cl=0 at alpha= | -3.2377 | deg
|  |  |  | @ Cl=0.1, Cd= | 0.0050645
|  |  |  | @ Cl=0.4, Cd= | 0.0047697
|  |  |  | @ Cl=0.6, Cd= | 0.0049577
alpha (deg) | Cl | Cd | Cm | Cl/Cd
-14 | -0.314 | 0.09256 | -0.032 | -3.396
-13.5 | -0.354 | 0.08595 | -0.033 | -4.114
-13 | -0.388 | 0.08019 | -0.034 | -4.839
-12.5 | -0.418 | 0.07501 | -0.035 | -5.568
-12 | -0.442 | 0.06963 | -0.036 | -6.352
-11.5 | -0.468 | 0.05821 | -0.041 | -8.04
-11 | -0.488 | 0.04856 | -0.044 | -10.05
-10.5 | -0.476 | 0.06051 | -0.036 | -7.858
-10 | -0.472 | 0.05867 | -0.035 | -8.049
-9.5 | -0.514 | 0.02474 | -0.053 | -20.774
-9 | -0.544 | 0.0112 | -0.06 | -48.558
-8.5 | -0.525 | 0.01044 | -0.062 | -50.292
-8 | -0.498 | 0.00957 | -0.063 | -51.971
-7.5 | -0.461 | 0.00737 | -0.063 | -62.583
-7 | -0.419 | 0.00704 | -0.064 | -59.521
-6.5 | -0.372 | 0.00681 | -0.064 | -54.651
-6 | -0.322 | 0.00658 | -0.065 | -48.854
-5.5 | -0.268 | 0.00644 | -0.066 | -41.568
-5 | -0.211 | 0.00627 | -0.066 | -33.741
-4.5 | -0.153 | 0.00609 | -0.067 | -25.126
-4 | -0.093 | 0.00597 | -0.068 | -15.598
-3.5 | -0.032 | 0.00572 | -0.068 | -5.633
-3 | 0.029 | 0.00535 | -0.069 | 5.498
-2.5 | 0.092 | 0.00508 | -0.07 | 18.034
-2 | 0.154 | 0.00496 | -0.07 | 31.054
-1.5 | 0.217 | 0.00486 | -0.071 | 44.523
-1 | 0.279 | 0.00479 | -0.072 | 58.15
-0.5 | 0.341 | 0.00476 | -0.072 | 71.695
0 | 0.402 | 0.00477 | -0.073 | 84.26
0.5 | 0.464 | 0.00479 | -0.074 | 96.805
1 | 0.525 | 0.00486 | -0.074 | 108.136
1.5 | 0.587 | 0.00493 | -0.075 | 119.103
2 | 0.648 | 0.00506 | -0.075 | 127.979
2.5 | 0.709 | 0.00519 | -0.076 | 136.614
3 | 0.771 | 0.00534 | -0.077 | 144.261
3.5 | 0.832 | 0.00553 | -0.077 | 150.455
4 | 0.892 | 0.00573 | -0.078 | 155.58
4.5 | 0.953 | 0.00533 | -0.079 | 178.55
5 | 1.012 | 0.00767 | -0.079 | 131.921
5.5 | 1.07 | 0.00808 | -0.08 | 132.431
6 | 1.127 | 0.00858 | -0.08 | 131.311
6.5 | 1.18 | 0.00911 | -0.081 | 129.538
7 | 1.23 | 0.00971 | -0.081 | 126.57
7.5 | 1.274 | 0.01057 | -0.082 | 120.478
8 | 1.312 | 0.0118 | -0.082 | 111.216
8.5 | 1.342 | 0.01452 | -0.082 | 92.419
9 | 1.368 | 0.01644 | -0.082 | 83.195
9.5 | 1.389 | 0.01762 | -0.083 | 78.814
10 | 1.401 | 0.01884 | -0.083 | 74.369
10.5 | 1.405 | 0.0201 | -0.083 | 69.941
11 | 1.4 | 0.02159 | -0.084 | 64.839
11.5 | 1.384 | 0.02324 | -0.084 | 59.543
12 | 1.357 | 0.0251 | -0.084 | 54.063
12.5 | 1.32 | 0.02725 | -0.084 | 48.43
13 | 1.272 | 0.02968 | -0.085 | 42.845
13.5 | 1.213 | 0.03256 | -0.085 | 37.257
14 | 1.145 | 0.0357 | -0.085 | 32.077
14.5 | 1.068 | 0.0396 | -0.084 | 26.98
15 | 0.985 | 0.04356 | -0.084 | 22.616
15.5 | 0.895 | 0.04863 | -0.084 | 18.414

## 66. Re 3M Mach 0.25 (2)
BIGFOIL.COM POLAR EXPORT
s4233
S4233-136-84 |  |  |  | Cl Max: | 1.4853 | at alpha= | 15 | deg
XFOIL ncrit=9 |  |  |  | L/D Max: | 159.869 | at alpha= | 5 | deg
Re: | 3000000 |  |  | Cd Min: | 0.2318 | at alpha= | -20 | deg
Mach: | 0.25 |  |  | Cl=0 at alpha= | -3.2926 | deg
|  |  |  | @ Cl=0.1, Cd= | 0.0064302
|  |  |  | @ Cl=0.4, Cd= | 0.0048744
|  |  |  | @ Cl=0.6, Cd= | 0.0049774
alpha (deg) | Cl | Cd | Cm | Cl/Cd
-20 | -0.5729 | 0.2318 | 0.0181 | -2.4715
-19.5 | -0.5558 | 0.22438 | 0.0138 | -2.477
-19 | -0.5403 | 0.21679 | 0.0097 | -2.4923
-18.5 | -0.5214 | 0.21122 | 0.0059 | -2.4685
-18 | -0.5036 | 0.20471 | 0.002 | -2.4601
-17.5 | -0.4858 | 0.19826 | -0.0018 | -2.4503
-17 | -0.4685 | 0.19146 | -0.0056 | -2.447
-16.5 | -0.4527 | 0.18352 | -0.0095 | -2.4668
-16 | -0.4389 | 0.17554 | -0.0132 | -2.5003
-15.5 | -0.4255 | 0.16774 | -0.0168 | -2.5367
-14.5 | -0.408 | 0.15076 | -0.0238 | -2.7063
-14 | -0.3946 | 0.14441 | -0.0266 | -2.7325
-13.5 | -0.3794 | 0.13711 | -0.0308 | -2.7671
-13 | -0.3438 | 0.12605 | -0.0432 | -2.7275
-12.5 | -0.3251 | 0.11696 | -0.0501 | -2.7796
-11 | -0.634 | 0.03454 | -0.0939 | -18.3555
-10.5 | -0.6741 | 0.02846 | -0.0919 | -23.6859
-10 | -0.6881 | 0.02392 | -0.0865 | -28.7667
-9.5 | -0.6663 | 0.0204 | -0.0836 | -32.6618
-9 | -0.6309 | 0.01756 | -0.0814 | -35.9282
-8.5 | -0.5864 | 0.01543 | -0.0798 | -38.0039
-8 | -0.5382 | 0.01355 | -0.0785 | -39.7196
-7.5 | -0.4865 | 0.0121 | -0.0774 | -40.2066
-7 | -0.4317 | 0.01105 | -0.0767 | -39.0679
-6.5 | -0.3764 | 0.01008 | -0.0761 | -37.3413
-6 | -0.3191 | 0.00941 | -0.0758 | -33.9107
-5.5 | -0.2609 | 0.00885 | -0.0756 | -29.4802
-5 | -0.2034 | 0.00812 | -0.0754 | -25.0493
-4.5 | -0.1442 | 0.00773 | -0.0755 | -18.6546
-4 | -0.0848 | 0.00743 | -0.0756 | -11.4132
-3.5 | -0.0248 | 0.00718 | -0.0759 | -3.454
-3 | 0.035 | 0.00692 | -0.0762 | 5.0578
-2.5 | 0.0938 | 0.00649 | -0.0764 | 14.453
-2 | 0.1519 | 0.00593 | -0.0768 | 25.6155
-1.5 | 0.2108 | 0.00551 | -0.0772 | 38.2577
-1 | 0.2697 | 0.00517 | -0.0777 | 52.1663
-0.5 | 0.3288 | 0.00494 | -0.0781 | 66.5587
0 | 0.3887 | 0.00488 | -0.0786 | 79.6516
0.5 | 0.4487 | 0.00485 | -0.0791 | 92.5155
1 | 0.5087 | 0.00488 | -0.0795 | 104.2418
1.5 | 0.5686 | 0.00493 | -0.08 | 115.3347
2 | 0.6282 | 0.00502 | -0.0804 | 125.1394
2.5 | 0.6876 | 0.00512 | -0.0808 | 134.2969
3.5 | 0.805 | 0.00542 | -0.0813 | 148.524
4 | 0.863 | 0.0056 | -0.0813 | 154.1071
4.5 | 0.92 | 0.00582 | -0.0812 | 158.0756
5 | 0.9752 | 0.0061 | -0.0808 | 159.8689
5.5 | 1.0265 | 0.00643 | -0.0795 | 159.6423
6 | 1.0803 | 0.00712 | -0.0791 | 151.7275
6.5 | 1.1299 | 0.00784 | -0.0778 | 144.1199
7 | 1.172 | 0.00895 | -0.0753 | 130.9497
7.5 | 1.2104 | 0.01014 | -0.0721 | 119.3688
8 | 1.2429 | 0.01142 | -0.068 | 108.8354
8.5 | 1.2639 | 0.01266 | -0.0617 | 99.8341
9 | 1.2819 | 0.01405 | -0.0554 | 91.2384
9.5 | 1.3124 | 0.01516 | -0.0515 | 86.5699
10 | 1.3394 | 0.01659 | -0.0475 | 80.7354
10.5 | 1.3684 | 0.01807 | -0.0442 | 75.7277
11 | 1.394 | 0.01989 | -0.0408 | 70.0855
11.5 | 1.4177 | 0.02199 | -0.0376 | 64.4702
12 | 1.4318 | 0.02492 | -0.0341 | 57.4559
12.5 | 1.4441 | 0.02824 | -0.0311 | 51.1367
13 | 1.4602 | 0.03147 | -0.0288 | 46.3997
13.5 | 1.4738 | 0.03516 | -0.0269 | 41.917
14 | 1.4789 | 0.03989 | -0.0252 | 37.0745
14.5 | 1.4846 | 0.04489 | -0.0242 | 33.072
15 | 1.4853 | 0.05075 | -0.0237 | 29.267
15.5 | 1.4809 | 0.05754 | -0.0239 | 25.7369
16 | 1.4808 | 0.06421 | -0.0247 | 23.0618
16.5 | 1.4709 | 0.07251 | -0.0264 | 20.2855
17 | 1.4537 | 0.08226 | -0.0291 | 17.672
17.5 | 1.4377 | 0.09242 | -0.0327 | 15.5562
18 | 1.4257 | 0.10239 | -0.0367 | 13.9242
18.5 | 1.4058 | 0.11401 | -0.042 | 12.3305
19 | 1.3813 | 0.12679 | -0.0484 | 10.8944
19.5 | 1.3636 | 0.13879 | -0.055 | 9.8249
20 | 1.3431 | 0.15155 | -0.0624 | 8.8624

## 67. Re 3M Mach 0.50 (1)
BIGFOIL.COM POLAR EXPORT
s4233
S4233-136-84 |  |  |  | Cl Max: | 1.363 | at alpha= | 8 | deg
JavaFoil+Calcfoil stall+Eppler ext transition |  |  |  | L/D Max: | 150.309 | at alpha= | 2 | deg
Re: | 3000000 |  |  | Cd Min: | 0.00481 | at alpha= | 2 | deg
Mach: | 0.5 |  |  | Cl=0 at alpha= | -3.2391 | deg
|  |  |  | @ Cl=0.1, Cd= | 0.0050173
|  |  |  | @ Cl=0.4, Cd= | 0.0049142
|  |  |  | @ Cl=0.6, Cd= | 0.0050865
alpha (deg) | Cl | Cd | Cm | Cl/Cd
-20 | -0.92 | 0.16688 | -0.034 | -5.514
-19.5 | -0.893 | 0.16157 | -0.034 | -5.527
-19 | -0.864 | 0.15686 | -0.034 | -5.508
-18.5 | -0.835 | 0.15205 | -0.033 | -5.491
-18 | -0.808 | 0.14958 | -0.033 | -5.402
-17.5 | -0.781 | 0.14365 | -0.033 | -5.436
-17 | -0.754 | 0.1384 | -0.033 | -5.449
-16.5 | -0.727 | 0.1325 | -0.033 | -5.488
-16 | -0.702 | 0.13204 | -0.034 | -5.314
-15.5 | -0.674 | 0.12512 | -0.034 | -5.39
-15 | -0.646 | 0.11828 | -0.033 | -5.458
-14.5 | -0.617 | 0.11345 | -0.032 | -5.441
-14 | -0.59 | 0.1125 | -0.032 | -5.244
-13.5 | -0.563 | 0.10677 | -0.032 | -5.27
-13 | -0.536 | 0.10417 | -0.032 | -5.141
-12.5 | -0.509 | 0.10183 | -0.033 | -4.999
-12 | -0.481 | 0.09316 | -0.033 | -5.167
-11.5 | -0.453 | 0.0892 | -0.03 | -5.078
-11 | -0.426 | 0.08518 | -0.03 | -4.996
-10.5 | -0.398 | 0.08286 | -0.03 | -4.808
-10 | -0.371 | 0.08017 | -0.031 | -4.63
-9.5 | -0.344 | 0.0768 | -0.032 | -4.48
-9 | -0.317 | 0.06703 | -0.031 | -4.723
-8.5 | -0.289 | 0.05903 | -0.032 | -4.904
-8 | -0.264 | 0.05087 | -0.038 | -5.184
-7.5 | -0.274 | 0.01512 | -0.066 | -18.128
-7 | -0.254 | 0.01046 | -0.071 | -24.33
-6.5 | -0.222 | 0.00966 | -0.072 | -23.008
-6 | -0.25 | 0.04108 | -0.03 | -6.097
-5.5 | -0.278 | 0.00703 | -0.073 | -39.595
-5 | -0.227 | 0.00667 | -0.074 | -34.043
-4.5 | -0.167 | 0.00639 | -0.075 | -26.199
-4 | -0.103 | 0.00615 | -0.076 | -16.73
-3.5 | -0.036 | 0.00598 | -0.076 | -5.984
-3 | 0.033 | 0.00526 | -0.077 | 6.23
-2.5 | 0.102 | 0.00501 | -0.078 | 20.412
-2 | 0.172 | 0.00487 | -0.079 | 35.295
-1.5 | 0.242 | 0.00502 | -0.079 | 48.248
-1 | 0.312 | 0.00492 | -0.08 | 63.373
-0.5 | 0.381 | 0.0049 | -0.081 | 77.778
0 | 0.448 | 0.00495 | -0.081 | 90.554
0.5 | 0.517 | 0.00502 | -0.082 | 103.115
1 | 0.586 | 0.00505 | -0.083 | 115.959
1.5 | 0.655 | 0.00523 | -0.084 | 125.044
2 | 0.723 | 0.00481 | -0.084 | 150.309
2.5 | 0.79 | 0.00691 | -0.085 | 114.343
3 | 0.858 | 0.00722 | -0.086 | 118.76
3.5 | 0.925 | 0.00755 | -0.086 | 122.501
4 | 0.991 | 0.00799 | -0.087 | 123.981
4.5 | 1.056 | 0.00845 | -0.087 | 124.889
5 | 1.12 | 0.00903 | -0.088 | 124.003
5.5 | 1.181 | 0.00971 | -0.088 | 121.648
6 | 1.24 | 0.01051 | -0.089 | 118.065
6.5 | 1.294 | 0.01149 | -0.089 | 112.692
7 | 1.336 | 0.01286 | -0.09 | 103.925
7.5 | 1.361 | 0.01583 | -0.09 | 85.963
8 | 1.363 | 0.01997 | -0.09 | 68.264
8.5 | 1.332 | 0.02201 | -0.09 | 60.528
9 | 1.195 | 0.02493 | -0.09 | 47.926
9.5 | 0.824 | 0.02747 | -0.09 | 29.983
10 | 0.846 | 0.03253 | -0.09 | 26.022
10.5 | 0.868 | 0.03475 | -0.089 | 24.974
11 | 0.776 | 0.08159 | -0.046 | 9.516
11.5 | 0.81 | 0.08815 | -0.056 | 9.191
12 | 0.829 | 0.09598 | -0.046 | 8.641
12.5 | 0.856 | 0.10105 | -0.047 | 8.473
13 | 0.886 | 0.10783 | -0.053 | 8.221

## 68. Re 3M Mach 0.50 (2)
BIGFOIL.COM POLAR EXPORT
s4233
S4233-136-84 |  |  |  | Cl Max: | 1.3721 | at alpha= | 11 | deg
XFOIL ncrit=9 |  |  |  | L/D Max: | 158.358 | at alpha= | 4.5 | deg
Re: | 3000000 |  |  | Cd Min: | 0.25305 | at alpha= | -20 | deg
Mach: | 0.5 |  |  | Cl=0 at alpha= | -3.2855 | deg
|  |  |  | @ Cl=0.1, Cd= | 0.0070848
|  |  |  | @ Cl=0.4, Cd= | 0.005223
|  |  |  | @ Cl=0.6, Cd= | 0.0052665
alpha (deg) | Cl | Cd | Cm | Cl/Cd
-20 | -0.6132 | 0.25305 | 0.0244 | -2.4232
-19.5 | -0.5911 | 0.2447 | 0.0194 | -2.4156
-19 | -0.569 | 0.23629 | 0.0144 | -2.4081
-18.5 | -0.5471 | 0.22892 | 0.0098 | -2.3899
-18 | -0.5249 | 0.22106 | 0.0051 | -2.3745
-17.5 | -0.5021 | 0.21394 | 0.0005 | -2.3469
-17 | -0.4799 | 0.20571 | -0.004 | -2.3329
-16.5 | -0.4587 | 0.19762 | -0.0086 | -2.3211
-16 | -0.4386 | 0.18924 | -0.0131 | -2.3177
-15.5 | -0.4189 | 0.1811 | -0.0173 | -2.3131
-14.5 | -0.3716 | 0.16319 | -0.0296 | -2.2771
-14 | -0.3396 | 0.15497 | -0.0372 | -2.1914
-13.5 | -0.3227 | 0.14783 | -0.0404 | -2.1829
-13 | -0.3073 | 0.13915 | -0.0446 | -2.2084
-12.5 | -0.2914 | 0.13107 | -0.0486 | -2.2232
-12 | -0.2775 | 0.12264 | -0.0527 | -2.2627
-11.5 | -0.2653 | 0.11409 | -0.0569 | -2.3254
-11 | -0.2553 | 0.10648 | -0.0609 | -2.3976
-10 | -0.2471 | 0.08823 | -0.0702 | -2.8006
-9.5 | -0.2471 | 0.07916 | -0.0751 | -3.1215
-9 | -0.2549 | 0.0694 | -0.0805 | -3.6729
-8.5 | -0.2707 | 0.05874 | -0.0866 | -4.6084
-8 | -0.2997 | 0.04385 | -0.0972 | -6.8347
-7.5 | -0.3322 | 0.03362 | -0.1051 | -9.881
-7 | -0.3674 | 0.02743 | -0.1024 | -13.3941
-6.5 | -0.3715 | 0.02045 | -0.0989 | -18.1663
-6 | -0.3411 | 0.01537 | -0.0954 | -22.1926
-5.5 | -0.2907 | 0.01211 | -0.0923 | -24.005
-5 | -0.23 | 0.01024 | -0.0901 | -22.4609
-4.5 | -0.1665 | 0.00885 | -0.0885 | -18.8136
-4 | -0.0986 | 0.00816 | -0.0876 | -12.0833
-3 | 0.0394 | 0.00733 | -0.0868 | 5.3752
-2.5 | 0.1086 | 0.00705 | -0.0867 | 15.4043
-2 | 0.1752 | 0.00646 | -0.0867 | 27.1207
-1.5 | 0.242 | 0.00595 | -0.087 | 40.6723
-0.5 | 0.3767 | 0.00524 | -0.0877 | 71.8893
0 | 0.4451 | 0.00519 | -0.0881 | 85.7611
0.5 | 0.5135 | 0.00519 | -0.0885 | 98.9403
1 | 0.5819 | 0.00524 | -0.0888 | 111.0496
1.5 | 0.6503 | 0.00534 | -0.0891 | 121.779
2 | 0.7185 | 0.00546 | -0.0893 | 131.5934
2.5 | 0.7863 | 0.00562 | -0.0894 | 139.911
3 | 0.8536 | 0.00582 | -0.0892 | 146.6667
3.5 | 0.9204 | 0.00605 | -0.0889 | 152.1322
4.5 | 1.0515 | 0.00664 | -0.0872 | 158.3584
5 | 1.1133 | 0.00704 | -0.0855 | 158.1392
5.5 | 1.1708 | 0.00749 | -0.0828 | 156.3151
6 | 1.2217 | 0.00827 | -0.0792 | 147.7267
6.5 | 1.2573 | 0.00945 | -0.073 | 133.0476
7.5 | 1.2793 | 0.01321 | -0.055 | 96.8433
8 | 1.2864 | 0.01611 | -0.0477 | 79.851
8.5 | 1.2878 | 0.0199 | -0.0412 | 64.7136
9 | 1.314 | 0.02272 | -0.0371 | 57.8345
9.5 | 1.3397 | 0.02582 | -0.0334 | 51.8861
10 | 1.3565 | 0.02975 | -0.0297 | 45.5966
10.5 | 1.3664 | 0.03449 | -0.0265 | 39.6173
11 | 1.3721 | 0.03994 | -0.0239 | 34.354
11.5 | 1.3702 | 0.04647 | -0.0221 | 29.4857
12 | 1.3592 | 0.0543 | -0.0214 | 25.0313
12.5 | 1.3479 | 0.06272 | -0.0218 | 21.4908
13 | 1.3285 | 0.07255 | -0.0235 | 18.3115
13.5 | 1.3063 | 0.08336 | -0.0265 | 15.6706
14 | 1.2843 | 0.09488 | -0.0307 | 13.536
14.5 | 1.2601 | 0.10739 | -0.0362 | 11.7339
15 | 1.234 | 0.12086 | -0.0432 | 10.2102
15.5 | 1.2094 | 0.13488 | -0.0514 | 8.9665
16 | 1.1852 | 0.14949 | -0.0605 | 7.9283

## 69. Re 4M Mach 0.00 (1)
BIGFOIL.COM POLAR EXPORT
s4233
S4233-136-84 |  |  |  | Cl Max: | 1.444 | at alpha= | 12 | deg
JavaFoil+Calcfoil stall+Eppler ext transition |  |  |  | L/D Max: | 185.57 | at alpha= | 5.5 | deg
Re: | 4000000 |  |  | Cd Min: | 0.00467 | at alpha= | 0 | deg
Mach: | 0 |  |  | Cl=0 at alpha= | -3.2417 | deg
|  |  |  | @ Cl=0.1, Cd= | 0.0049653
|  |  |  | @ Cl=0.4, Cd= | 0.0046755
|  |  |  | @ Cl=0.6, Cd= | 0.0048813
alpha (deg) | Cl | Cd | Cm | Cl/Cd
-16.5 | -0.522 | 0.10892 | -0.031 | -4.79
-16 | -0.534 | 0.10304 | -0.032 | -5.186
-15.5 | -0.546 | 0.09781 | -0.033 | -5.581
-15 | -0.557 | 0.09159 | -0.033 | -6.08
-14.5 | -0.566 | 0.0857 | -0.034 | -6.608
-14 | -0.574 | 0.08034 | -0.035 | -7.141
-13.5 | -0.588 | 0.06635 | -0.039 | -8.867
-13 | -0.597 | 0.05711 | -0.042 | -10.458
-12.5 | -0.607 | 0.04653 | -0.044 | -13.049
-12 | -0.621 | 0.0333 | -0.048 | -18.661
-11.5 | -0.643 | 0.01948 | -0.052 | -32.996
-11 | -0.627 | 0.01997 | -0.052 | -31.385
-10.5 | -0.632 | 0.01373 | -0.055 | -45.988
-10 | -0.625 | 0.01116 | -0.057 | -56.018
-9.5 | -0.605 | 0.01024 | -0.059 | -59.082
-9 | -0.577 | 0.00949 | -0.059 | -60.77
-8.5 | -0.543 | 0.00739 | -0.06 | -73.399
-8 | -0.504 | 0.00702 | -0.061 | -71.801
-7.5 | -0.462 | 0.00701 | -0.061 | -65.852
-7 | -0.416 | 0.0068 | -0.062 | -61.139
-6.5 | -0.367 | 0.0066 | -0.063 | -55.571
-6 | -0.315 | 0.00642 | -0.063 | -49.151
-5.5 | -0.262 | 0.00631 | -0.064 | -41.441
-5 | -0.206 | 0.00597 | -0.064 | -34.469
-4.5 | -0.149 | 0.00581 | -0.065 | -25.579
-4 | -0.09 | 0.00566 | -0.066 | -15.97
-3.5 | -0.031 | 0.00549 | -0.066 | -5.691
-3 | 0.029 | 0.0052 | -0.067 | 5.491
-2.5 | 0.089 | 0.00498 | -0.067 | 17.805
-2 | 0.149 | 0.0049 | -0.068 | 30.399
-1.5 | 0.21 | 0.00476 | -0.069 | 44.05
-1 | 0.27 | 0.00469 | -0.069 | 57.592
-0.5 | 0.33 | 0.00468 | -0.07 | 70.58
0 | 0.389 | 0.00467 | -0.071 | 83.249
0.5 | 0.449 | 0.0047 | -0.071 | 95.567
1 | 0.509 | 0.00476 | -0.072 | 106.948
1.5 | 0.568 | 0.00486 | -0.072 | 117.022
2 | 0.628 | 0.0049 | -0.073 | 128.148
2.5 | 0.687 | 0.00504 | -0.074 | 136.415
3 | 0.747 | 0.00519 | -0.074 | 143.765
3.5 | 0.806 | 0.00533 | -0.075 | 151.318
4 | 0.865 | 0.00552 | -0.076 | 156.557
4.5 | 0.923 | 0.00579 | -0.076 | 159.485
5 | 0.982 | 0.00601 | -0.077 | 163.199
5.5 | 1.039 | 0.0056 | -0.077 | 185.57
6 | 1.094 | 0.0081 | -0.078 | 135.139
6.5 | 1.148 | 0.00853 | -0.078 | 134.571
7 | 1.198 | 0.00912 | -0.079 | 131.31
7.5 | 1.243 | 0.00982 | -0.079 | 126.655
8 | 1.284 | 0.01108 | -0.08 | 115.885
8.5 | 1.322 | 0.01217 | -0.08 | 108.587
9 | 1.354 | 0.01343 | -0.08 | 100.793
9.5 | 1.381 | 0.01514 | -0.081 | 91.194
10 | 1.405 | 0.01612 | -0.081 | 87.136
10.5 | 1.423 | 0.01713 | -0.081 | 83.081
11 | 1.436 | 0.01821 | -0.082 | 78.828
11.5 | 1.443 | 0.0193 | -0.082 | 74.76
12 | 1.444 | 0.02057 | -0.082 | 70.167
12.5 | 1.438 | 0.02198 | -0.083 | 65.428
13 | 1.427 | 0.02355 | -0.083 | 60.58
13.5 | 1.41 | 0.02529 | -0.083 | 55.766
14 | 1.388 | 0.02712 | -0.083 | 51.201
14.5 | 1.362 | 0.02917 | -0.084 | 46.677
15 | 1.331 | 0.03155 | -0.084 | 42.177
15.5 | 1.296 | 0.03414 | -0.084 | 37.965
16 | 1.256 | 0.03793 | -0.084 | 33.126
16.5 | 1.215 | 0.04204 | -0.084 | 28.889
17 | 1.171 | 0.04635 | -0.083 | 25.267

## 70. Re 4M Mach 0.00 (2)
BIGFOIL.COM POLAR EXPORT
s4233
S4233-136-84 |  |  |  | Cl Max: | 1.6064 | at alpha= | 17 | deg
XFOIL ncrit=9 |  |  |  | L/D Max: | 162.155 | at alpha= | 5 | deg
Re: | 4000000 |  |  | Cd Min: | 0.09475 | at alpha= | 20 | deg
Mach: | 0 |  |  | Cl=0 at alpha= | -3.2899 | deg
|  |  |  | @ Cl=0.1, Cd= | 0.0060492
|  |  |  | @ Cl=0.4, Cd= | 0.0046071
|  |  |  | @ Cl=0.6, Cd= | 0.0047132
alpha (deg) | Cl | Cd | Cm | Cl/Cd
-15 | -0.942 | 0.04566 | -0.0737 | -20.6307
-14 | -0.9285 | 0.02987 | -0.0912 | -31.0847
-13.5 | -0.9378 | 0.02629 | -0.089 | -35.6714
-13 | -0.9557 | 0.02347 | -0.0818 | -40.7201
-12.5 | -0.9355 | 0.02129 | -0.0788 | -43.9408
-12 | -0.9006 | 0.01979 | -0.077 | -45.5078
-11.5 | -0.8627 | 0.01824 | -0.0755 | -47.2971
-11 | -0.8228 | 0.01659 | -0.0742 | -49.5961
-10.5 | -0.7772 | 0.0154 | -0.0734 | -50.4675
-10 | -0.7301 | 0.01425 | -0.0727 | -51.2351
-9.5 | -0.6809 | 0.01326 | -0.0722 | -51.3499
-9 | -0.6301 | 0.01239 | -0.0718 | -50.8555
-8.5 | -0.5778 | 0.01164 | -0.0716 | -49.6392
-8 | -0.5317 | 0.00974 | -0.0707 | -54.5893
-7.5 | -0.4769 | 0.00924 | -0.0707 | -51.6126
-7 | -0.4213 | 0.00885 | -0.0709 | -47.6045
-6.5 | -0.3653 | 0.00848 | -0.0711 | -43.0778
-6 | -0.309 | 0.00813 | -0.0714 | -38.0074
-5.5 | -0.2523 | 0.00785 | -0.0717 | -32.1401
-5 | -0.1954 | 0.00758 | -0.072 | -25.7784
-4.5 | -0.1391 | 0.00712 | -0.0722 | -19.5365
-4 | -0.0818 | 0.00686 | -0.0726 | -11.9242
-3.5 | -0.0242 | 0.00668 | -0.073 | -3.6228
-3 | 0.0334 | 0.00651 | -0.0734 | 5.1306
-2.5 | 0.0903 | 0.00613 | -0.0738 | 14.7308
-2 | 0.1467 | 0.00566 | -0.0742 | 25.9187
-1.5 | 0.2036 | 0.00532 | -0.0747 | 38.2707
-1 | 0.2604 | 0.00499 | -0.0752 | 52.1844
-0.5 | 0.3174 | 0.0047 | -0.0757 | 67.5319
0 | 0.3752 | 0.00462 | -0.0762 | 81.2121
0.5 | 0.4328 | 0.00459 | -0.0767 | 94.2919
1 | 0.4906 | 0.0046 | -0.0772 | 106.6522
1.5 | 0.5482 | 0.00465 | -0.0777 | 117.8925
2 | 0.6056 | 0.00472 | -0.0782 | 128.3051
2.5 | 0.6629 | 0.00482 | -0.0786 | 137.5311
3 | 0.7195 | 0.00495 | -0.079 | 145.3535
3.5 | 0.7758 | 0.00511 | -0.0793 | 151.82
4 | 0.8317 | 0.00529 | -0.0796 | 157.2212
4.5 | 0.8863 | 0.00555 | -0.0797 | 159.6937
5 | 0.9405 | 0.0058 | -0.0796 | 162.1552
5.5 | 0.9903 | 0.0063 | -0.079 | 157.1905
6 | 1.0361 | 0.00681 | -0.0774 | 152.1439
6.5 | 1.0891 | 0.00741 | -0.0775 | 146.9771
7 | 1.1331 | 0.00837 | -0.076 | 135.3763
7.5 | 1.1751 | 0.00937 | -0.0741 | 125.4109
8 | 1.2153 | 0.01037 | -0.0719 | 117.1938
8.5 | 1.2545 | 0.01131 | -0.0696 | 110.9195
9 | 1.29 | 0.01229 | -0.0666 | 104.9634
9.5 | 1.3233 | 0.01301 | -0.0631 | 101.7141
10 | 1.3536 | 0.0137 | -0.0591 | 98.8029
10.5 | 1.3831 | 0.01456 | -0.0555 | 94.9931
11 | 1.411 | 0.01561 | -0.052 | 90.3908
11.5 | 1.4353 | 0.01698 | -0.0483 | 84.5289
12 | 1.4621 | 0.01833 | -0.0453 | 79.7654
12.5 | 1.4878 | 0.01987 | -0.0426 | 74.8767
13 | 1.512 | 0.02161 | -0.04 | 69.9676
13.5 | 1.534 | 0.02363 | -0.0375 | 64.9175
14 | 1.5529 | 0.02599 | -0.0352 | 59.7499
14.5 | 1.5708 | 0.02858 | -0.0331 | 54.9615
15 | 1.5851 | 0.03162 | -0.0312 | 50.1297
15.5 | 1.5937 | 0.03536 | -0.0294 | 45.0707
16 | 1.6016 | 0.03943 | -0.0281 | 40.6188
16.5 | 1.6038 | 0.04433 | -0.0271 | 36.1787
17 | 1.6064 | 0.04951 | -0.0267 | 32.446
17.5 | 1.5877 | 0.05754 | -0.027 | 27.593
18 | 1.5946 | 0.06281 | -0.0277 | 25.3877
18.5 | 1.5958 | 0.06909 | -0.0289 | 23.0974
19 | 1.5826 | 0.07765 | -0.0311 | 20.3812
19.5 | 1.5812 | 0.08486 | -0.0333 | 18.633
20 | 1.5642 | 0.09475 | -0.0369 | 16.5087

## 71. Re 4M Mach 0.10 (1)
BIGFOIL.COM POLAR EXPORT
s4233
S4233-136-84 |  |  |  | Cl Max: | 1.438 | at alpha= | 11.5 | deg
JavaFoil+Calcfoil stall+Eppler ext transition |  |  |  | L/D Max: | 185.352 | at alpha= | 5.5 | deg
Re: | 4000000 |  |  | Cd Min: | 0.00468 | at alpha= | -0.5 | deg
Mach: | 0.1 |  |  | Cl=0 at alpha= | -3.2417 | deg
|  |  |  | @ Cl=0.1, Cd= | 0.0049948
|  |  |  | @ Cl=0.4, Cd= | 0.004683
|  |  |  | @ Cl=0.6, Cd= | 0.0048787
alpha (deg) | Cl | Cd | Cm | Cl/Cd
-15 | -0.525 | 0.09357 | -0.033 | -5.606
-14.5 | -0.537 | 0.08762 | -0.034 | -6.13
-14 | -0.548 | 0.08163 | -0.035 | -6.712
-13.5 | -0.563 | 0.07008 | -0.038 | -8.026
-13 | -0.573 | 0.06132 | -0.04 | -9.349
-12.5 | -0.585 | 0.0504 | -0.043 | -11.613
-12 | -0.598 | 0.03846 | -0.047 | -15.562
-11.5 | -0.577 | 0.04684 | -0.044 | -12.317
-11 | -0.59 | 0.03177 | -0.049 | -18.572
-10.5 | -0.615 | 0.0159 | -0.055 | -38.675
-10 | -0.616 | 0.01163 | -0.057 | -52.962
-9.5 | -0.6 | 0.0104 | -0.059 | -57.702
-9 | -0.574 | 0.00959 | -0.06 | -59.91
-8.5 | -0.542 | 0.00736 | -0.06 | -73.578
-8 | -0.504 | 0.007 | -0.061 | -72.011
-7.5 | -0.462 | 0.00698 | -0.062 | -66.159
-7 | -0.417 | 0.00678 | -0.062 | -61.48
-6.5 | -0.368 | 0.00666 | -0.063 | -55.258
-6 | -0.316 | 0.00646 | -0.063 | -48.971
-5.5 | -0.263 | 0.00606 | -0.064 | -43.346
-5 | -0.207 | 0.00595 | -0.065 | -34.761
-4.5 | -0.149 | 0.00581 | -0.065 | -25.715
-4 | -0.091 | 0.00573 | -0.066 | -15.866
-3.5 | -0.031 | 0.00552 | -0.067 | -5.69
-3 | 0.029 | 0.00519 | -0.067 | 5.525
-2.5 | 0.089 | 0.00502 | -0.068 | 17.763
-2 | 0.15 | 0.00488 | -0.068 | 30.715
-1.5 | 0.211 | 0.00477 | -0.069 | 44.158
-1 | 0.271 | 0.00473 | -0.07 | 57.415
-0.5 | 0.332 | 0.00468 | -0.07 | 70.849
0 | 0.391 | 0.00468 | -0.071 | 83.574
0.5 | 0.451 | 0.0047 | -0.072 | 96.003
1 | 0.511 | 0.00478 | -0.072 | 107.025
1.5 | 0.571 | 0.00484 | -0.073 | 117.954
2 | 0.631 | 0.00492 | -0.073 | 128.343
2.5 | 0.691 | 0.00504 | -0.074 | 136.997
3 | 0.75 | 0.00519 | -0.075 | 144.729
3.5 | 0.81 | 0.00532 | -0.075 | 152.337
4 | 0.869 | 0.00558 | -0.076 | 155.767
4.5 | 0.928 | 0.0058 | -0.077 | 160.005
5 | 0.986 | 0.00602 | -0.077 | 163.855
5.5 | 1.044 | 0.00563 | -0.078 | 185.352
6 | 1.099 | 0.00814 | -0.078 | 135.034
6.5 | 1.153 | 0.0086 | -0.079 | 134.054
7 | 1.203 | 0.0092 | -0.079 | 130.677
7.5 | 1.248 | 0.00993 | -0.08 | 125.661
8 | 1.289 | 0.0112 | -0.08 | 115.046
8.5 | 1.326 | 0.01237 | -0.08 | 107.192
9 | 1.356 | 0.01406 | -0.081 | 96.441
9.5 | 1.383 | 0.01534 | -0.081 | 90.152
10 | 1.406 | 0.01636 | -0.081 | 85.945
10.5 | 1.423 | 0.01741 | -0.082 | 81.73
11 | 1.433 | 0.01854 | -0.082 | 77.29
11.5 | 1.438 | 0.01966 | -0.082 | 73.127
12 | 1.435 | 0.02099 | -0.083 | 68.383
12.5 | 1.426 | 0.02247 | -0.083 | 63.472
13 | 1.411 | 0.02408 | -0.083 | 58.591
13.5 | 1.39 | 0.02589 | -0.084 | 53.672
14 | 1.363 | 0.02783 | -0.084 | 48.985
14.5 | 1.332 | 0.03011 | -0.084 | 44.222
15 | 1.295 | 0.03258 | -0.084 | 39.769
15.5 | 1.255 | 0.03547 | -0.084 | 35.382
16 | 1.21 | 0.03956 | -0.084 | 30.587
16.5 | 1.162 | 0.04445 | -0.084 | 26.129

## 72. Re 4M Mach 0.10 (2)
BIGFOIL.COM POLAR EXPORT
s4233
S4233-136-84 |  |  |  | Cl Max: | 1.5899 | at alpha= | 16 | deg
XFOIL ncrit=9 |  |  |  | L/D Max: | 160.108 | at alpha= | 4.5 | deg
Re: | 4000000 |  |  | Cd Min: | 0.10196 | at alpha= | 20 | deg
Mach: | 0.1 |  |  | Cl=0 at alpha= | -3.2897 | deg
|  |  |  | @ Cl=0.1, Cd= | 0.0060815
|  |  |  | @ Cl=0.4, Cd= | 0.0046245
|  |  |  | @ Cl=0.6, Cd= | 0.0047187
alpha (deg) | Cl | Cd | Cm | Cl/Cd
-8 | -0.5349 | 0.00999 | -0.0716 | -53.5435
-7.5 | -0.4802 | 0.00937 | -0.0715 | -51.2487
-7 | -0.4243 | 0.00893 | -0.0716 | -47.514
-6.5 | -0.3679 | 0.00855 | -0.0717 | -43.0292
-6 | -0.3112 | 0.00818 | -0.072 | -38.044
-5.5 | -0.254 | 0.00788 | -0.0722 | -32.2335
-5 | -0.1967 | 0.00762 | -0.0725 | -25.8136
-4.5 | -0.1401 | 0.00715 | -0.0727 | -19.5944
-4 | -0.0824 | 0.00688 | -0.073 | -11.9767
-3.5 | -0.0244 | 0.00669 | -0.0734 | -3.6472
-3 | 0.0336 | 0.00652 | -0.0738 | 5.1534
-2.5 | 0.0909 | 0.00616 | -0.0742 | 14.7565
-2 | 0.1477 | 0.00567 | -0.0746 | 26.0494
-1.5 | 0.2049 | 0.00533 | -0.0751 | 38.4428
-0.5 | 0.3193 | 0.00471 | -0.0761 | 67.7919
0 | 0.3775 | 0.00464 | -0.0766 | 81.3578
0.5 | 0.4355 | 0.0046 | -0.0771 | 94.6739
1 | 0.4936 | 0.00461 | -0.0776 | 107.0716
1.5 | 0.5515 | 0.00466 | -0.0781 | 118.3476
2 | 0.6093 | 0.00473 | -0.0786 | 128.8161
2.5 | 0.6669 | 0.00484 | -0.079 | 137.7893
3 | 0.7239 | 0.00497 | -0.0794 | 145.6539
3.5 | 0.7806 | 0.00513 | -0.0797 | 152.1637
4 | 0.8368 | 0.00532 | -0.0799 | 157.2932
4.5 | 0.8918 | 0.00557 | -0.08 | 160.1077
5.5 | 0.9965 | 0.00633 | -0.0792 | 157.425
6 | 1.0423 | 0.00686 | -0.0776 | 151.9388
6.5 | 1.0955 | 0.00746 | -0.0776 | 146.8499
7 | 1.1393 | 0.00844 | -0.0759 | 134.9882
7.5 | 1.1809 | 0.00947 | -0.0739 | 124.699
8 | 1.2209 | 0.01049 | -0.0716 | 116.387
8.5 | 1.2588 | 0.01148 | -0.0689 | 109.6516
9 | 1.2943 | 0.01243 | -0.0658 | 104.1271
9.5 | 1.324 | 0.01315 | -0.0614 | 100.6844
10 | 1.3547 | 0.01391 | -0.0576 | 97.3904
10.5 | 1.3843 | 0.01484 | -0.054 | 93.2817
11 | 1.4119 | 0.01597 | -0.0504 | 88.4095
11.5 | 1.4351 | 0.01748 | -0.0466 | 82.0995
12 | 1.4627 | 0.01888 | -0.0438 | 77.4735
12.5 | 1.4879 | 0.02054 | -0.041 | 72.4391
13 | 1.5113 | 0.02244 | -0.0384 | 67.3485
13.5 | 1.5324 | 0.02464 | -0.0359 | 62.1916
14 | 1.5502 | 0.02721 | -0.0335 | 56.9717
14.5 | 1.5668 | 0.03003 | -0.0315 | 52.1745
15 | 1.5797 | 0.03335 | -0.0296 | 47.3673
15.5 | 1.5861 | 0.03749 | -0.0279 | 42.3073
16 | 1.5899 | 0.04216 | -0.0268 | 37.7111
16.5 | 1.5883 | 0.04775 | -0.0261 | 33.2628
17 | 1.5883 | 0.05348 | -0.026 | 29.699
17.5 | 1.5725 | 0.06151 | -0.0267 | 25.5649
18 | 1.5786 | 0.06715 | -0.0277 | 23.5086
18.5 | 1.5783 | 0.07391 | -0.0292 | 21.3543
19 | 1.5599 | 0.08357 | -0.0321 | 18.6658
19.5 | 1.5582 | 0.09112 | -0.0347 | 17.1005
20 | 1.5375 | 0.10196 | -0.039 | 15.0794

## 73. Re 4M Mach 0.25 (1)
BIGFOIL.COM POLAR EXPORT
s4233
S4233-136-84 |  |  |  | Cl Max: | 1.409 | at alpha= | 10.5 | deg
JavaFoil+Calcfoil stall+Eppler ext transition |  |  |  | L/D Max: | 160.589 | at alpha= | 4.5 | deg
Re: | 4000000 |  |  | Cd Min: | 0.00472 | at alpha= | -0.5 | deg
Mach: | 0.25 |  |  | Cl=0 at alpha= | -3.2377 | deg
|  |  |  | @ Cl=0.1, Cd= | 0.0050494
|  |  |  | @ Cl=0.4, Cd= | 0.00472
|  |  |  | @ Cl=0.6, Cd= | 0.0049249
alpha (deg) | Cl | Cd | Cm | Cl/Cd
-14.5 | -0.272 | 0.09527 | -0.032 | -2.852
-14 | -0.315 | 0.08962 | -0.033 | -3.52
-13.5 | -0.355 | 0.08182 | -0.035 | -4.343
-13 | -0.391 | 0.07518 | -0.037 | -5.201
-12.5 | -0.422 | 0.06898 | -0.038 | -6.117
-12 | -0.45 | 0.06067 | -0.041 | -7.42
-11.5 | -0.491 | 0.03892 | -0.048 | -12.615
-11 | -0.524 | 0.0254 | -0.052 | -20.625
-10.5 | -0.496 | 0.04417 | -0.046 | -11.223
-10 | -0.515 | 0.02951 | -0.051 | -17.454
-9.5 | -0.554 | 0.01216 | -0.059 | -45.561
-9 | -0.549 | 0.01037 | -0.061 | -52.945
-8.5 | -0.527 | 0.00984 | -0.062 | -53.617
-8 | -0.498 | 0.00729 | -0.063 | -68.362
-7.5 | -0.461 | 0.00705 | -0.063 | -65.413
-7 | -0.419 | 0.00682 | -0.064 | -61.445
-6.5 | -0.372 | 0.00651 | -0.065 | -57.218
-6 | -0.322 | 0.00637 | -0.065 | -50.501
-5.5 | -0.268 | 0.00617 | -0.066 | -43.398
-5 | -0.211 | 0.00601 | -0.066 | -35.157
-4.5 | -0.153 | 0.00582 | -0.067 | -26.315
-4 | -0.093 | 0.00573 | -0.068 | -16.267
-3.5 | -0.032 | 0.00555 | -0.068 | -5.81
-3 | 0.029 | 0.00526 | -0.069 | 5.592
-2.5 | 0.092 | 0.00507 | -0.07 | 18.07
-2 | 0.154 | 0.00491 | -0.07 | 31.376
-1.5 | 0.217 | 0.0048 | -0.071 | 45.084
-1 | 0.279 | 0.00473 | -0.072 | 58.931
-0.5 | 0.341 | 0.00472 | -0.072 | 72.242
0 | 0.402 | 0.00472 | -0.073 | 85.18
0.5 | 0.464 | 0.00475 | -0.074 | 97.572
1 | 0.525 | 0.0048 | -0.074 | 109.37
1.5 | 0.587 | 0.00491 | -0.075 | 119.59
2 | 0.648 | 0.00498 | -0.075 | 130.12
2.5 | 0.71 | 0.0051 | -0.076 | 139.116
3 | 0.771 | 0.00528 | -0.077 | 145.915
3.5 | 0.832 | 0.00544 | -0.077 | 152.87
4 | 0.892 | 0.00571 | -0.078 | 156.35
4.5 | 0.953 | 0.00593 | -0.079 | 160.589
5 | 1.012 | 0.00758 | -0.079 | 133.584
5.5 | 1.07 | 0.00797 | -0.08 | 134.25
6 | 1.127 | 0.00847 | -0.08 | 133.004
6.5 | 1.181 | 0.00899 | -0.081 | 131.47
7 | 1.23 | 0.00971 | -0.081 | 126.711
7.5 | 1.275 | 0.01064 | -0.082 | 119.809
8 | 1.312 | 0.01233 | -0.082 | 106.399
8.5 | 1.344 | 0.01396 | -0.082 | 96.317
9 | 1.371 | 0.01559 | -0.083 | 87.907
9.5 | 1.392 | 0.01666 | -0.083 | 83.51
10 | 1.405 | 0.0178 | -0.083 | 78.93
10.5 | 1.409 | 0.01897 | -0.084 | 74.254
11 | 1.403 | 0.02037 | -0.084 | 68.898
11.5 | 1.387 | 0.02191 | -0.084 | 63.332
12 | 1.361 | 0.02363 | -0.084 | 57.582
12.5 | 1.323 | 0.02563 | -0.085 | 51.635
13 | 1.275 | 0.02787 | -0.085 | 45.765
13.5 | 1.217 | 0.03053 | -0.085 | 39.863
14 | 1.149 | 0.03338 | -0.085 | 34.43
14.5 | 1.073 | 0.03693 | -0.085 | 29.054
15 | 0.99 | 0.04051 | -0.085 | 24.435
15.5 | 0.9 | 0.04497 | -0.085 | 20.022

## 74. Re 4M Mach 0.25 (2)
BIGFOIL.COM POLAR EXPORT
s4233
S4233-136-84 |  |  |  | Cl Max: | 1.539 | at alpha= | 15 | deg
XFOIL ncrit=9 |  |  |  | L/D Max: | 162.475 | at alpha= | 5 | deg
Re: | 4000000 |  |  | Cd Min: | 0.16736 | at alpha= | -15.5 | deg
Mach: | 0.25 |  |  | Cl=0 at alpha= | -3.2882 | deg
|  |  |  | @ Cl=0.1, Cd= | 0.0062773
|  |  |  | @ Cl=0.4, Cd= | 0.0047033
|  |  |  | @ Cl=0.6, Cd= | 0.0047752
alpha (deg) | Cl | Cd | Cm | Cl/Cd
-15.5 | -0.4296 | 0.16736 | -0.0165 | -2.5669
-15 | -0.4142 | 0.16013 | -0.0197 | -2.5866
-14.5 | -0.4166 | 0.15436 | -0.0182 | -2.6989
-14 | -0.3813 | 0.14271 | -0.0303 | -2.6719
-13.5 | -0.3547 | 0.12999 | -0.0429 | -2.7287
-13 | -0.3565 | 0.11881 | -0.0478 | -3.0006
-12 | -0.5304 | 0.06581 | -0.0726 | -8.0596
-11.5 | -0.5926 | 0.04568 | -0.0861 | -12.9729
-11 | -0.6722 | 0.03123 | -0.0949 | -21.5242
-10.5 | -0.7106 | 0.02638 | -0.0892 | -26.9371
-10 | -0.7063 | 0.02209 | -0.0853 | -31.9737
-9.5 | -0.6767 | 0.01908 | -0.0827 | -35.4665
-9 | -0.6374 | 0.01659 | -0.0808 | -38.4207
-8.5 | -0.59 | 0.01481 | -0.0793 | -39.8379
-8 | -0.5462 | 0.01225 | -0.0775 | -44.5878
-7.5 | -0.4961 | 0.01048 | -0.0763 | -47.3378
-7 | -0.4397 | 0.00964 | -0.0757 | -45.612
-6.5 | -0.3818 | 0.00902 | -0.0754 | -42.3282
-6 | -0.3232 | 0.00853 | -0.0753 | -37.8898
-5.5 | -0.2639 | 0.00813 | -0.0753 | -32.46
-5 | -0.2042 | 0.00779 | -0.0753 | -26.2131
-4.5 | -0.1452 | 0.00733 | -0.0754 | -19.809
-3.5 | -0.0255 | 0.00677 | -0.0758 | -3.7666
-3 | 0.0347 | 0.00658 | -0.0762 | 5.2736
-2.5 | 0.0944 | 0.00633 | -0.0765 | 14.9131
-2 | 0.1528 | 0.00578 | -0.0769 | 26.436
-1.5 | 0.212 | 0.00541 | -0.0773 | 39.1867
-1 | 0.271 | 0.00506 | -0.0778 | 53.5573
-0.5 | 0.3301 | 0.00479 | -0.0783 | 68.9144
0 | 0.39 | 0.00471 | -0.0788 | 82.8025
0.5 | 0.45 | 0.00467 | -0.0793 | 96.3597
1 | 0.5101 | 0.00468 | -0.0798 | 108.9957
1.5 | 0.57 | 0.00473 | -0.0803 | 120.5074
2 | 0.6297 | 0.00482 | -0.0807 | 130.6432
2.5 | 0.6891 | 0.00495 | -0.0811 | 139.2121
3 | 0.7483 | 0.00508 | -0.0814 | 147.3031
3.5 | 0.8071 | 0.00524 | -0.0817 | 154.0267
4 | 0.8651 | 0.00545 | -0.0818 | 158.7339
4.5 | 0.922 | 0.00572 | -0.0817 | 161.1888
5 | 0.9781 | 0.00602 | -0.0815 | 162.4751
5.5 | 1.0304 | 0.00651 | -0.0806 | 158.2796
6 | 1.0772 | 0.00711 | -0.0786 | 151.5049
6.5 | 1.13 | 0.00777 | -0.0779 | 145.4311
7.5 | 1.212 | 0.00999 | -0.0725 | 121.3213
8 | 1.2474 | 0.01115 | -0.0688 | 111.8744
8.5 | 1.2704 | 0.01237 | -0.0627 | 102.7001
9 | 1.2995 | 0.01325 | -0.0579 | 98.0755
9.5 | 1.3306 | 0.01423 | -0.0538 | 93.5067
10 | 1.3616 | 0.01535 | -0.05 | 88.7036
10.5 | 1.3903 | 0.01672 | -0.0463 | 83.1519
11 | 1.4154 | 0.01844 | -0.0426 | 76.757
11.5 | 1.4389 | 0.02044 | -0.0391 | 70.3963
12 | 1.4626 | 0.0226 | -0.0361 | 64.7168
12.5 | 1.4826 | 0.02517 | -0.0331 | 58.9035
13 | 1.5006 | 0.02806 | -0.0305 | 53.4783
13.5 | 1.5154 | 0.03141 | -0.0282 | 48.2458
14 | 1.5248 | 0.03545 | -0.0261 | 43.0127
14.5 | 1.5349 | 0.03975 | -0.0245 | 38.6138
15 | 1.539 | 0.04488 | -0.0234 | 34.2914
15.5 | 1.5357 | 0.05112 | -0.0229 | 30.0411
16 | 1.5186 | 0.05937 | -0.0234 | 25.5786
16.5 | 1.5022 | 0.06816 | -0.0249 | 22.0393
17 | 1.4943 | 0.07641 | -0.0269 | 19.5563
17.5 | 1.4661 | 0.08797 | -0.0307 | 16.6659
18 | 1.4617 | 0.09656 | -0.0338 | 15.1377
18.5 | 1.4434 | 0.10771 | -0.0386 | 13.4008
19 | 1.4116 | 0.12146 | -0.0454 | 11.6219
19.5 | 1.4005 | 0.13215 | -0.051 | 10.5978
20 | 1.375 | 0.14559 | -0.0587 | 9.4443

## 75. Re 4M Mach 0.50 (1)
BIGFOIL.COM POLAR EXPORT
s4233
S4233-136-84 |  |  |  | Cl Max: | 1.366 | at alpha= | 8 | deg
JavaFoil+Calcfoil stall+Eppler ext transition |  |  |  | L/D Max: | 136.784 | at alpha= | 2 | deg
Re: | 4000000 |  |  | Cd Min: | 0.00479 | at alpha= | -2 | deg
Mach: | 0.5 |  |  | Cl=0 at alpha= | -3.2391 | deg
|  |  |  | @ Cl=0.1, Cd= | 0.004967
|  |  |  | @ Cl=0.4, Cd= | 0.0048557
|  |  |  | @ Cl=0.6, Cd= | 0.0050223
alpha (deg) | Cl | Cd | Cm | Cl/Cd
-20 | -0.921 | 0.1638 | -0.034 | -5.621
-19.5 | -0.894 | 0.15479 | -0.035 | -5.775
-19 | -0.866 | 0.15195 | -0.035 | -5.701
-18.5 | -0.837 | 0.14783 | -0.034 | -5.662
-18 | -0.809 | 0.14365 | -0.033 | -5.629
-17.5 | -0.781 | 0.13823 | -0.033 | -5.653
-17 | -0.755 | 0.13078 | -0.033 | -5.77
-16.5 | -0.728 | 0.12904 | -0.033 | -5.639
-16 | -0.702 | 0.12919 | -0.034 | -5.433
-15.5 | -0.675 | 0.11866 | -0.035 | -5.688
-15 | -0.647 | 0.11323 | -0.034 | -5.712
-14.5 | -0.618 | 0.1107 | -0.033 | -5.58
-14 | -0.59 | 0.10933 | -0.032 | -5.399
-13.5 | -0.563 | 0.10336 | -0.032 | -5.447
-13 | -0.536 | 0.0992 | -0.032 | -5.4
-12.5 | -0.509 | 0.09986 | -0.033 | -5.098
-12 | -0.482 | 0.09188 | -0.033 | -5.244
-11.5 | -0.453 | 0.08552 | -0.032 | -5.302
-11 | -0.426 | 0.08311 | -0.031 | -5.123
-10.5 | -0.399 | 0.07921 | -0.031 | -5.032
-10 | -0.371 | 0.07653 | -0.031 | -4.852
-9.5 | -0.345 | 0.06079 | -0.034 | -5.675
-9 | -0.317 | 0.06465 | -0.032 | -4.898
-8.5 | -0.29 | 0.05743 | -0.034 | -5.046
-8 | -0.266 | 0.04749 | -0.043 | -5.606
-7.5 | -0.282 | 0.01188 | -0.068 | -23.735
-7 | -0.255 | 0.00988 | -0.071 | -25.84
-6.5 | -0.222 | 0.00918 | -0.072 | -24.225
-6 | -0.311 | 0.00876 | -0.073 | -35.48
-5.5 | -0.278 | 0.00672 | -0.073 | -41.449
-5 | -0.227 | 0.00637 | -0.074 | -35.668
-4.5 | -0.167 | 0.00618 | -0.075 | -27.057
-4 | -0.103 | 0.00595 | -0.076 | -17.282
-3.5 | -0.036 | 0.00576 | -0.076 | -6.216
-3 | 0.033 | 0.0052 | -0.077 | 6.306
-2.5 | 0.102 | 0.00496 | -0.078 | 20.593
-2 | 0.172 | 0.00479 | -0.079 | 35.892
-1.5 | 0.242 | 0.00494 | -0.079 | 48.967
-1 | 0.312 | 0.00487 | -0.08 | 63.964
-0.5 | 0.381 | 0.00485 | -0.081 | 78.576
0 | 0.448 | 0.00487 | -0.081 | 92.104
0.5 | 0.517 | 0.0049 | -0.082 | 105.494
1 | 0.586 | 0.005 | -0.083 | 117.224
1.5 | 0.655 | 0.00511 | -0.084 | 128.005
2 | 0.723 | 0.00529 | -0.084 | 136.784
2.5 | 0.791 | 0.00679 | -0.085 | 116.468
3 | 0.858 | 0.00705 | -0.086 | 121.699
3.5 | 0.925 | 0.00743 | -0.086 | 124.466
4 | 0.991 | 0.00785 | -0.087 | 126.317
4.5 | 1.056 | 0.00834 | -0.087 | 126.703
5 | 1.12 | 0.00889 | -0.088 | 126.049
5.5 | 1.182 | 0.00955 | -0.089 | 123.803
6 | 1.241 | 0.01029 | -0.089 | 120.597
6.5 | 1.295 | 0.01139 | -0.089 | 113.674
7 | 1.337 | 0.0129 | -0.09 | 103.602
7.5 | 1.363 | 0.01536 | -0.09 | 88.744
8 | 1.366 | 0.01906 | -0.09 | 71.694
8.5 | 1.336 | 0.0211 | -0.09 | 63.302
9 | 1.198 | 0.02363 | -0.09 | 50.667
9.5 | 0.826 | 0.02593 | -0.091 | 31.85
10 | 0.85 | 0.03055 | -0.09 | 27.811
10.5 | 0.879 | 0.03133 | -0.091 | 28.069
11 | 0.882 | 0.04182 | -0.087 | 21.091
11.5 | 0.891 | 0.05318 | -0.084 | 16.754
12 | 0.83 | 0.09192 | -0.047 | 9.027
12.5 | 0.856 | 0.09466 | -0.048 | 9.048
13 | 0.895 | 0.10074 | -0.06 | 8.881

## 76. Re 4M Mach 0.50 (2)
BIGFOIL.COM POLAR EXPORT
s4233
S4233-136-84 |  |  |  | Cl Max: | 1.404 | at alpha= | 11 | deg
XFOIL ncrit=9 |  |  |  | L/D Max: | 165.062 | at alpha= | 4.5 | deg
Re: | 4000000 |  |  | Cd Min: | 0.25397 | at alpha= | -20 | deg
Mach: | 0.5 |  |  | Cl=0 at alpha= | -3.2801 | deg
|  |  |  | @ Cl=0.1, Cd= | 0.0067275
|  |  |  | @ Cl=0.4, Cd= | 0.0050522
|  |  |  | @ Cl=0.6, Cd= | 0.0050283
alpha (deg) | Cl | Cd | Cm | Cl/Cd
-20 | -0.6123 | 0.25397 | 0.0241 | -2.4109
-19.5 | -0.5893 | 0.24538 | 0.0192 | -2.4016
-19 | -0.5671 | 0.23704 | 0.0142 | -2.3924
-18.5 | -0.5455 | 0.22822 | 0.0093 | -2.3902
-18 | -0.5236 | 0.22018 | 0.0046 | -2.3781
-17.5 | -0.502 | 0.21208 | -0.0001 | -2.367
-17 | -0.4822 | 0.20391 | -0.0046 | -2.3648
-16.5 | -0.4607 | 0.19649 | -0.0089 | -2.3446
-16 | -0.4385 | 0.1896 | -0.0131 | -2.3128
-15 | -0.3825 | 0.17043 | -0.0277 | -2.2443
-14 | -0.3441 | 0.15416 | -0.0363 | -2.2321
-13.5 | -0.3269 | 0.1461 | -0.0404 | -2.2375
-13 | -0.3106 | 0.13793 | -0.0445 | -2.2519
-12.5 | -0.2964 | 0.12978 | -0.0487 | -2.2839
-12 | -0.2848 | 0.12095 | -0.0532 | -2.3547
-11.5 | -0.2778 | 0.11125 | -0.0581 | -2.4971
-11 | -0.2696 | 0.10236 | -0.0626 | -2.6338
-10.5 | -0.2646 | 0.09366 | -0.0673 | -2.8251
-9.5 | -0.2606 | 0.07642 | -0.0768 | -3.4101
-9 | -0.2718 | 0.06637 | -0.0826 | -4.0952
-8.5 | -0.2832 | 0.05645 | -0.0886 | -5.0168
-8 | -0.3161 | 0.04101 | -0.1003 | -7.7079
-7.5 | -0.3441 | 0.03268 | -0.1061 | -10.5294
-7 | -0.3775 | 0.02654 | -0.1024 | -14.2238
-6.5 | -0.378 | 0.01972 | -0.0988 | -19.1684
-6 | -0.348 | 0.01439 | -0.0951 | -24.1835
-5 | -0.235 | 0.00933 | -0.0896 | -25.1876
-4.5 | -0.1678 | 0.00841 | -0.0883 | -19.9524
-4 | -0.1001 | 0.00765 | -0.0874 | -13.085
-3.5 | -0.0307 | 0.00722 | -0.087 | -4.2521
-3 | 0.0391 | 0.00692 | -0.0868 | 5.6503
-2.5 | 0.1087 | 0.0067 | -0.0868 | 16.2239
-2 | 0.1766 | 0.0063 | -0.0869 | 28.0317
-1.5 | 0.2438 | 0.00578 | -0.0872 | 42.1799
-1 | 0.3112 | 0.00536 | -0.0875 | 58.0597
-0.5 | 0.3788 | 0.00508 | -0.088 | 74.5669
0 | 0.4473 | 0.00499 | -0.0884 | 89.6393
0.5 | 0.5158 | 0.00497 | -0.0889 | 103.7827
1 | 0.5843 | 0.00501 | -0.0893 | 116.6267
1.5 | 0.6528 | 0.00509 | -0.0896 | 128.2515
2 | 0.7213 | 0.00522 | -0.0899 | 138.1801
2.5 | 0.7894 | 0.00538 | -0.09 | 146.7286
3 | 0.8568 | 0.00559 | -0.0899 | 153.2737
3.5 | 0.9243 | 0.0058 | -0.0896 | 159.3621
4 | 0.9908 | 0.00608 | -0.089 | 162.9605
4.5 | 1.0564 | 0.0064 | -0.0881 | 165.0625
5 | 1.1187 | 0.00685 | -0.0865 | 163.3139
5.5 | 1.1751 | 0.00747 | -0.0838 | 157.3092
6 | 1.2199 | 0.00831 | -0.079 | 146.799
6.5 | 1.2591 | 0.00931 | -0.0734 | 135.2417
7 | 1.2671 | 0.01091 | -0.0631 | 116.1412
7.5 | 1.2792 | 0.01301 | -0.0549 | 98.3244
8 | 1.2888 | 0.01577 | -0.0477 | 81.7248
8.5 | 1.3046 | 0.01875 | -0.042 | 69.5787
9 | 1.3345 | 0.02128 | -0.0379 | 62.7115
9.5 | 1.361 | 0.02425 | -0.034 | 56.1237
10 | 1.3823 | 0.02779 | -0.0302 | 49.7409
10.5 | 1.3971 | 0.03205 | -0.0267 | 43.5913
11 | 1.404 | 0.03725 | -0.0236 | 37.6913
11.5 | 1.4009 | 0.04369 | -0.0214 | 32.0645
12 | 1.3886 | 0.05142 | -0.0202 | 27.0051
12.5 | 1.3759 | 0.05974 | -0.0202 | 23.0315
13 | 1.3543 | 0.06957 | -0.0216 | 19.4667
13.5 | 1.3288 | 0.08056 | -0.0245 | 16.4945
14 | 1.3041 | 0.09225 | -0.0287 | 14.1366
14.5 | 1.2777 | 0.10491 | -0.0343 | 12.179
15 | 1.2507 | 0.11839 | -0.0413 | 10.5642
15.5 | 1.2254 | 0.13243 | -0.0494 | 9.2532
16 | 1.201 | 0.14694 | -0.0585 | 8.1734

## 77. Re 5M Mach 0.00 (1)
BIGFOIL.COM POLAR EXPORT
s4233
S4233-136-84 |  |  |  | Cl Max: | 1.446 | at alpha= | 11.5 | deg
JavaFoil+Calcfoil stall+Eppler ext transition |  |  |  | L/D Max: | 166.126 | at alpha= | 5.5 | deg
Re: | 5000000 |  |  | Cd Min: | 0.00466 | at alpha= | 0 | deg
Mach: | 0 |  |  | Cl=0 at alpha= | -3.2417 | deg
|  |  |  | @ Cl=0.1, Cd= | 0.0049335
|  |  |  | @ Cl=0.4, Cd= | 0.0046692
|  |  |  | @ Cl=0.6, Cd= | 0.0048425
alpha (deg) | Cl | Cd | Cm | Cl/Cd
-16.5 | -0.524 | 0.10509 | -0.032 | -4.985
-16 | -0.537 | 0.09859 | -0.033 | -5.448
-15.5 | -0.549 | 0.09289 | -0.034 | -5.911
-15 | -0.56 | 0.08665 | -0.035 | -6.468
-14.5 | -0.571 | 0.07972 | -0.036 | -7.165
-14 | -0.58 | 0.07375 | -0.038 | -7.861
-13.5 | -0.602 | 0.05457 | -0.043 | -11.027
-13 | -0.618 | 0.04195 | -0.046 | -14.73
-12.5 | -0.631 | 0.03173 | -0.048 | -19.9
-12 | -0.642 | 0.02341 | -0.051 | -27.442
-11.5 | -0.654 | 0.01617 | -0.054 | -40.424
-11 | -0.641 | 0.01557 | -0.054 | -41.191
-10.5 | -0.639 | 0.01225 | -0.056 | -52.202
-10 | -0.628 | 0.01068 | -0.058 | -58.807
-9.5 | -0.606 | 0.00995 | -0.059 | -60.938
-9 | -0.577 | 0.00932 | -0.059 | -61.926
-8.5 | -0.543 | 0.0073 | -0.06 | -74.346
-8 | -0.504 | 0.00695 | -0.061 | -72.579
-7.5 | -0.462 | 0.00673 | -0.061 | -68.583
-7 | -0.416 | 0.00661 | -0.062 | -62.926
-6.5 | -0.367 | 0.00642 | -0.063 | -57.162
-6 | -0.315 | 0.00628 | -0.063 | -50.21
-5.5 | -0.262 | 0.00618 | -0.064 | -42.329
-5 | -0.206 | 0.00601 | -0.064 | -34.286
-4.5 | -0.149 | 0.0056 | -0.065 | -26.541
-4 | -0.09 | 0.00552 | -0.066 | -16.387
-3.5 | -0.031 | 0.00538 | -0.066 | -5.808
-3 | 0.029 | 0.00518 | -0.067 | 5.512
-2.5 | 0.089 | 0.00495 | -0.067 | 17.911
-2 | 0.149 | 0.00486 | -0.068 | 30.699
-1.5 | 0.21 | 0.00476 | -0.069 | 44.013
-1 | 0.27 | 0.00469 | -0.069 | 57.519
-0.5 | 0.33 | 0.00467 | -0.07 | 70.777
0 | 0.389 | 0.00466 | -0.071 | 83.492
0.5 | 0.449 | 0.00471 | -0.071 | 95.437
1 | 0.509 | 0.00474 | -0.072 | 107.303
1.5 | 0.569 | 0.00479 | -0.072 | 118.796
2 | 0.628 | 0.00489 | -0.073 | 128.43
2.5 | 0.688 | 0.00501 | -0.074 | 137.301
3 | 0.747 | 0.00511 | -0.074 | 146.227
3.5 | 0.806 | 0.00534 | -0.075 | 150.964
4 | 0.865 | 0.0055 | -0.076 | 157.126
4.5 | 0.923 | 0.00573 | -0.076 | 161.182
5 | 0.982 | 0.00602 | -0.077 | 162.911
5.5 | 1.039 | 0.00626 | -0.077 | 166.126
6 | 1.095 | 0.00801 | -0.078 | 136.644
6.5 | 1.148 | 0.0085 | -0.078 | 135.13
7 | 1.198 | 0.00913 | -0.079 | 131.173
7.5 | 1.244 | 0.00991 | -0.079 | 125.511
8 | 1.285 | 0.0112 | -0.08 | 114.667
8.5 | 1.322 | 0.01219 | -0.08 | 108.532
9 | 1.356 | 0.01321 | -0.081 | 102.632
9.5 | 1.383 | 0.01461 | -0.081 | 94.675
10 | 1.407 | 0.01544 | -0.081 | 91.146
10.5 | 1.426 | 0.01638 | -0.082 | 87.02
11 | 1.439 | 0.01742 | -0.082 | 82.563
11.5 | 1.446 | 0.01843 | -0.082 | 78.418
12 | 1.446 | 0.01964 | -0.083 | 73.65
12.5 | 1.441 | 0.02098 | -0.083 | 68.689
13 | 1.43 | 0.02246 | -0.083 | 63.672
13.5 | 1.413 | 0.0241 | -0.083 | 58.637
14 | 1.391 | 0.02582 | -0.084 | 53.88
14.5 | 1.365 | 0.02775 | -0.084 | 49.178
15 | 1.334 | 0.03 | -0.084 | 44.466
15.5 | 1.3 | 0.03243 | -0.084 | 40.076
16 | 1.26 | 0.03592 | -0.084 | 35.076
16.5 | 1.218 | 0.03972 | -0.084 | 30.672

## 78. Re 5M Mach 0.00 (2)
BIGFOIL.COM POLAR EXPORT
s4233
S4233-136-84 |  |  |  | Cl Max: | 1.6577 | at alpha= | 18.5 | deg
XFOIL ncrit=9 |  |  |  | L/D Max: | 161.979 | at alpha= | 5 | deg
Re: | 5000000 |  |  | Cd Min: | 0.22682 | at alpha= | -20 | deg
Mach: | 0 |  |  | Cl=0 at alpha= | -3.2863 | deg
|  |  |  | @ Cl=0.1, Cd= | 0.0059113
|  |  |  | @ Cl=0.4, Cd= | 0.0045192
|  |  |  | @ Cl=0.6, Cd= | 0.0045921
alpha (deg) | Cl | Cd | Cm | Cl/Cd
-20 | -0.5642 | 0.22682 | 0.0159 | -2.4874
-19.5 | -0.5471 | 0.22078 | 0.012 | -2.478
-19 | -0.5308 | 0.21324 | 0.0082 | -2.4892
-18.5 | -0.5148 | 0.20651 | 0.0044 | -2.4929
-17 | -0.8282 | 0.09847 | -0.0395 | -8.4107
-16.5 | -0.8931 | 0.07965 | -0.0494 | -11.2128
-16 | -1.0542 | 0.04433 | -0.0741 | -23.7807
-15 | -1.0891 | 0.02749 | -0.0853 | -39.618
-14.5 | -1.0615 | 0.02425 | -0.0886 | -43.7732
-14 | -1.0661 | 0.02241 | -0.0821 | -47.5725
-13.5 | -1.0437 | 0.02073 | -0.0789 | -50.3473
-13 | -1.0144 | 0.01896 | -0.0765 | -53.5021
-12.5 | -0.9778 | 0.01743 | -0.0748 | -56.0987
-12 | -0.9351 | 0.01624 | -0.0737 | -57.58
-11.5 | -0.8907 | 0.01505 | -0.0728 | -59.1827
-11 | -0.8449 | 0.01385 | -0.0719 | -61.0036
-10.5 | -0.7961 | 0.01289 | -0.0714 | -61.7611
-10 | -0.7458 | 0.01202 | -0.0709 | -62.0466
-9.5 | -0.6942 | 0.01126 | -0.0707 | -61.6519
-9 | -0.6412 | 0.0106 | -0.0705 | -60.4906
-8.5 | -0.5873 | 0.01004 | -0.0705 | -58.496
-8 | -0.5324 | 0.00959 | -0.0706 | -55.5162
-7.5 | -0.4796 | 0.00871 | -0.0704 | -55.0631
-6.5 | -0.3676 | 0.00795 | -0.0708 | -46.239
-6 | -0.311 | 0.00764 | -0.0711 | -40.7068
-5.5 | -0.2541 | 0.00737 | -0.0714 | -34.4776
-5 | -0.197 | 0.00713 | -0.0718 | -27.6297
-4.5 | -0.1396 | 0.00689 | -0.0722 | -20.2612
-4 | -0.0824 | 0.0066 | -0.0725 | -12.4848
-3.5 | -0.0247 | 0.00642 | -0.0729 | -3.8474
-3 | 0.0331 | 0.00628 | -0.0734 | 5.2707
-2.5 | 0.0905 | 0.00598 | -0.0738 | 15.1338
-2 | 0.1472 | 0.00557 | -0.0742 | 26.4273
-1 | 0.2613 | 0.00494 | -0.0753 | 52.8947
0 | 0.376 | 0.00454 | -0.0763 | 82.8194
0.5 | 0.4336 | 0.00449 | -0.0768 | 96.5702
1 | 0.4913 | 0.00449 | -0.0774 | 109.4209
1.5 | 0.549 | 0.00453 | -0.0779 | 121.1921
2 | 0.6065 | 0.0046 | -0.0784 | 131.8478
2.5 | 0.6636 | 0.00471 | -0.0788 | 140.8917
3 | 0.7203 | 0.00486 | -0.0792 | 148.2099
3.5 | 0.7768 | 0.00501 | -0.0795 | 155.0499
4 | 0.8324 | 0.00523 | -0.0798 | 159.1587
4.5 | 0.8872 | 0.0055 | -0.0799 | 161.3091
5 | 0.9411 | 0.00581 | -0.0799 | 161.9793
5.5 | 0.9906 | 0.00642 | -0.0792 | 154.2991
6 | 1.04 | 0.00691 | -0.0784 | 150.5065
6.5 | 1.0823 | 0.0074 | -0.0761 | 146.2568
7.5 | 1.1762 | 0.00927 | -0.0743 | 126.8824
8 | 1.2187 | 0.01014 | -0.0725 | 120.1874
8.5 | 1.2571 | 0.01115 | -0.07 | 112.7444
9 | 1.2986 | 0.01184 | -0.068 | 109.6791
9.5 | 1.3395 | 0.01244 | -0.0659 | 107.6768
10 | 1.3696 | 0.01309 | -0.0617 | 104.6295
10.5 | 1.3971 | 0.01392 | -0.0575 | 100.3664
11 | 1.4247 | 0.01491 | -0.0537 | 95.5533
11.5 | 1.4547 | 0.0159 | -0.0507 | 91.4906
12 | 1.4826 | 0.0171 | -0.0476 | 86.7018
12.5 | 1.5091 | 0.01848 | -0.0447 | 81.6613
13 | 1.5342 | 0.02006 | -0.042 | 76.4806
13.5 | 1.5549 | 0.02205 | -0.0392 | 70.517
14 | 1.5724 | 0.0244 | -0.0364 | 64.4426
14.5 | 1.5906 | 0.02687 | -0.0342 | 59.1961
15 | 1.5981 | 0.03033 | -0.0316 | 52.6904
15.5 | 1.6105 | 0.03364 | -0.0298 | 47.8746
16 | 1.6265 | 0.03681 | -0.0286 | 44.1864
16.5 | 1.636 | 0.0408 | -0.0276 | 40.098
17 | 1.64 | 0.0456 | -0.0268 | 35.9649
17.5 | 1.6472 | 0.05028 | -0.0266 | 32.7605
18 | 1.6542 | 0.05519 | -0.0268 | 29.9728
18.5 | 1.6577 | 0.06076 | -0.0274 | 27.2828
19 | 1.6523 | 0.06771 | -0.0285 | 24.4026
19.5 | 1.6513 | 0.07438 | -0.0301 | 22.2009
20 | 1.6404 | 0.08274 | -0.0326 | 19.826

## 79. Re 5M Mach 0.10 (1)
BIGFOIL.COM POLAR EXPORT
s4233
S4233-136-84 |  |  |  | Cl Max: | 1.44 | at alpha= | 11.5 | deg
JavaFoil+Calcfoil stall+Eppler ext transition |  |  |  | L/D Max: | 187.227 | at alpha= | 5.5 | deg
Re: | 5000000 |  |  | Cd Min: | 0.00466 | at alpha= | 0 | deg
Mach: | 0.1 |  |  | Cl=0 at alpha= | -3.2417 | deg
|  |  |  | @ Cl=0.1, Cd= | 0.0049612
|  |  |  | @ Cl=0.4, Cd= | 0.004669
|  |  |  | @ Cl=0.6, Cd= | 0.0048632
alpha (deg) | Cl | Cd | Cm | Cl/Cd
-15.5 | -0.514 | 0.09473 | -0.034 | -5.425
-15 | -0.528 | 0.089 | -0.035 | -5.93
-14.5 | -0.541 | 0.08266 | -0.036 | -6.543
-14 | -0.553 | 0.07557 | -0.037 | -7.319
-13.5 | -0.573 | 0.06018 | -0.041 | -9.518
-13 | -0.59 | 0.0479 | -0.044 | -12.31
-12.5 | -0.609 | 0.03466 | -0.048 | -17.564
-12 | -0.622 | 0.02585 | -0.05 | -24.06
-11.5 | -0.614 | 0.02606 | -0.051 | -23.562
-11 | -0.621 | 0.01868 | -0.053 | -33.251
-10.5 | -0.626 | 0.01328 | -0.056 | -47.17
-10 | -0.621 | 0.01081 | -0.058 | -57.401
-9.5 | -0.602 | 0.00996 | -0.059 | -60.404
-9 | -0.575 | 0.00941 | -0.06 | -61.101
-8.5 | -0.542 | 0.00737 | -0.06 | -73.531
-8 | -0.504 | 0.00701 | -0.061 | -71.86
-7.5 | -0.462 | 0.00682 | -0.062 | -67.75
-7 | -0.417 | 0.00662 | -0.062 | -62.972
-6.5 | -0.368 | 0.00643 | -0.063 | -57.26
-6 | -0.316 | 0.00632 | -0.063 | -50.107
-5.5 | -0.263 | 0.00614 | -0.064 | -42.743
-5 | -0.207 | 0.00606 | -0.065 | -34.103
-4.5 | -0.149 | 0.00566 | -0.065 | -26.393
-4 | -0.091 | 0.00552 | -0.066 | -16.464
-3.5 | -0.031 | 0.00541 | -0.067 | -5.802
-3 | 0.029 | 0.00523 | -0.067 | 5.483
-2.5 | 0.089 | 0.00499 | -0.068 | 17.852
-2 | 0.15 | 0.00483 | -0.068 | 31.017
-1.5 | 0.211 | 0.00478 | -0.069 | 44.121
-1 | 0.271 | 0.00473 | -0.07 | 57.372
-0.5 | 0.332 | 0.0047 | -0.07 | 70.582
0 | 0.391 | 0.00466 | -0.071 | 83.856
0.5 | 0.451 | 0.00472 | -0.072 | 95.608
1 | 0.511 | 0.00476 | -0.072 | 107.442
1.5 | 0.571 | 0.00481 | -0.073 | 118.861
2 | 0.631 | 0.00492 | -0.073 | 128.193
2.5 | 0.691 | 0.00499 | -0.074 | 138.367
3 | 0.75 | 0.00513 | -0.075 | 146.285
3.5 | 0.81 | 0.00531 | -0.075 | 152.461
4 | 0.869 | 0.0055 | -0.076 | 157.869
4.5 | 0.928 | 0.00574 | -0.077 | 161.628
5 | 0.986 | 0.00602 | -0.077 | 163.938
5.5 | 1.044 | 0.00558 | -0.078 | 187.227
6 | 1.1 | 0.00807 | -0.078 | 136.323
6.5 | 1.154 | 0.00855 | -0.079 | 134.927
7 | 1.203 | 0.00921 | -0.079 | 130.647
7.5 | 1.249 | 0.01002 | -0.08 | 124.683
8 | 1.289 | 0.01134 | -0.08 | 113.703
8.5 | 1.326 | 0.01272 | -0.08 | 104.217
9 | 1.358 | 0.01374 | -0.081 | 98.871
9.5 | 1.386 | 0.01481 | -0.081 | 93.575
10 | 1.408 | 0.01567 | -0.082 | 89.892
10.5 | 1.425 | 0.01665 | -0.082 | 85.588
11 | 1.436 | 0.01772 | -0.082 | 81.018
11.5 | 1.44 | 0.01878 | -0.083 | 76.71
12 | 1.438 | 0.02004 | -0.083 | 71.744
12.5 | 1.429 | 0.02145 | -0.083 | 66.635
13 | 1.414 | 0.02297 | -0.084 | 61.564
13.5 | 1.393 | 0.02468 | -0.084 | 56.444
14 | 1.367 | 0.02651 | -0.084 | 51.551
14.5 | 1.335 | 0.02864 | -0.084 | 46.609
15 | 1.299 | 0.03096 | -0.084 | 41.954
15.5 | 1.259 | 0.03368 | -0.084 | 37.365
16 | 1.214 | 0.03743 | -0.084 | 32.421
16.5 | 1.166 | 0.0419 | -0.084 | 27.817

## 80. Re 5M Mach 0.10 (2)
BIGFOIL.COM POLAR EXPORT
s4233
S4233-136-84 |  |  |  | Cl Max: | 1.6414 | at alpha= | 18.5 | deg
XFOIL ncrit=9 |  |  |  | L/D Max: | 162.436 | at alpha= | 5 | deg
Re: | 5000000 |  |  | Cd Min: | 0.09315 | at alpha= | -16 | deg
Mach: | 0.1 |  |  | Cl=0 at alpha= | -3.2861 | deg
|  |  |  | @ Cl=0.1, Cd= | 0.0059513
|  |  |  | @ Cl=0.4, Cd= | 0.004525
|  |  |  | @ Cl=0.6, Cd= | 0.0046059
alpha (deg) | Cl | Cd | Cm | Cl/Cd
-16 | -0.7832 | 0.09315 | -0.0423 | -8.4079
-15.5 | -0.8868 | 0.06712 | -0.0573 | -13.2122
-15 | -1.0151 | 0.03734 | -0.0811 | -27.1853
-14.5 | -0.9937 | 0.03058 | -0.0902 | -32.4951
-14 | -0.9879 | 0.02645 | -0.0917 | -37.3497
-13.5 | -1.0009 | 0.02368 | -0.0862 | -42.2677
-13 | -0.996 | 0.02128 | -0.0809 | -46.8045
-12.5 | -0.9683 | 0.01927 | -0.0783 | -50.2491
-12 | -0.9299 | 0.01779 | -0.0767 | -52.2709
-11.5 | -0.8888 | 0.01631 | -0.0752 | -54.4942
-11 | -0.8458 | 0.01479 | -0.074 | -57.1873
-10.5 | -0.7984 | 0.01362 | -0.0731 | -58.6197
-10 | -0.7491 | 0.01257 | -0.0724 | -59.5943
-9.5 | -0.6979 | 0.01168 | -0.072 | -59.7517
-9 | -0.6451 | 0.01091 | -0.0716 | -59.1292
-8.5 | -0.5912 | 0.01026 | -0.0715 | -57.6218
-8 | -0.5361 | 0.00975 | -0.0715 | -54.9846
-7.5 | -0.4802 | 0.00934 | -0.0715 | -51.4133
-7 | -0.4272 | 0.00834 | -0.0712 | -51.223
-6.5 | -0.3703 | 0.00801 | -0.0714 | -46.2297
-6 | -0.3132 | 0.00769 | -0.0717 | -40.7282
-5.5 | -0.2559 | 0.00741 | -0.072 | -34.5344
-4.5 | -0.1406 | 0.00691 | -0.0726 | -20.3473
-4 | -0.0829 | 0.00662 | -0.073 | -12.5227
-3.5 | -0.0249 | 0.00643 | -0.0734 | -3.8725
-3 | 0.0333 | 0.0063 | -0.0738 | 5.2857
-2.5 | 0.0911 | 0.00602 | -0.0742 | 15.1329
-2 | 0.1481 | 0.00558 | -0.0747 | 26.5412
-1.5 | 0.2054 | 0.00526 | -0.0751 | 39.0494
-1 | 0.2629 | 0.00495 | -0.0757 | 53.1111
-0.5 | 0.3203 | 0.00465 | -0.0762 | 68.8817
0 | 0.3783 | 0.00454 | -0.0767 | 83.326
0.5 | 0.4363 | 0.0045 | -0.0772 | 96.9556
1 | 0.4944 | 0.0045 | -0.0778 | 109.8667
1.5 | 0.5523 | 0.00454 | -0.0783 | 121.652
2 | 0.6102 | 0.00462 | -0.0788 | 132.0779
2.5 | 0.6677 | 0.00473 | -0.0792 | 141.1628
3 | 0.7248 | 0.00488 | -0.0796 | 148.5246
3.5 | 0.7816 | 0.00503 | -0.0799 | 155.3877
4 | 0.8376 | 0.00525 | -0.0801 | 159.5429
4.5 | 0.8927 | 0.00553 | -0.0802 | 161.4286
5 | 0.947 | 0.00583 | -0.0802 | 162.4357
5.5 | 0.9967 | 0.00645 | -0.0794 | 154.5271
6 | 1.0462 | 0.00696 | -0.0786 | 150.3161
6.5 | 1.0887 | 0.00746 | -0.0762 | 145.9383
7 | 1.1393 | 0.00841 | -0.076 | 135.4697
7.5 | 1.1824 | 0.00934 | -0.0742 | 126.5953
8 | 1.2244 | 0.01025 | -0.0722 | 119.4537
8.5 | 1.2621 | 0.01128 | -0.0694 | 111.8883
9 | 1.3034 | 0.01197 | -0.0672 | 108.8889
9.5 | 1.3413 | 0.01257 | -0.0644 | 106.7064
10 | 1.3701 | 0.01327 | -0.06 | 103.2479
10.5 | 1.398 | 0.01418 | -0.0558 | 98.5896
11 | 1.4261 | 0.01522 | -0.0522 | 93.6991
11.5 | 1.456 | 0.01629 | -0.0491 | 89.38
12 | 1.4836 | 0.01759 | -0.046 | 84.3434
12.5 | 1.5096 | 0.01909 | -0.0431 | 79.0781
13 | 1.534 | 0.02081 | -0.0403 | 73.7146
13.5 | 1.553 | 0.02304 | -0.0374 | 67.4045
14 | 1.5686 | 0.02566 | -0.0346 | 61.1302
14.5 | 1.5848 | 0.02841 | -0.0323 | 55.7832
15 | 1.5906 | 0.03221 | -0.0298 | 49.3822
15.5 | 1.6044 | 0.03558 | -0.0283 | 45.0927
16 | 1.6202 | 0.03897 | -0.0272 | 41.5756
16.5 | 1.6281 | 0.04329 | -0.0263 | 37.6091
17 | 1.6299 | 0.04856 | -0.0258 | 33.5647
17.5 | 1.6341 | 0.0538 | -0.0258 | 30.3736
18 | 1.6411 | 0.05896 | -0.0262 | 27.8341
18.5 | 1.6414 | 0.06518 | -0.0271 | 25.1826
19 | 1.6322 | 0.07298 | -0.0288 | 22.365
19.5 | 1.6288 | 0.08029 | -0.0308 | 20.2865
20 | 1.6142 | 0.08958 | -0.0339 | 18.0196

## 81. Re 5M Mach 0.25 (1)
BIGFOIL.COM POLAR EXPORT
s4233
S4233-136-84 |  |  |  | Cl Max: | 1.412 | at alpha= | 10.5 | deg
JavaFoil+Calcfoil stall+Eppler ext transition |  |  |  | L/D Max: | 185.123 | at alpha= | 5 | deg
Re: | 5000000 |  |  | Cd Min: | 0.0047 | at alpha= | -0.5 | deg
Mach: | 0.25 |  |  | Cl=0 at alpha= | -3.2377 | deg
|  |  |  | @ Cl=0.1, Cd= | 0.0050242
|  |  |  | @ Cl=0.4, Cd= | 0.0047
|  |  |  | @ Cl=0.6, Cd= | 0.0048913
alpha (deg) | Cl | Cd | Cm | Cl/Cd
-14.5 | -0.273 | 0.09246 | -0.033 | -2.948
-14 | -0.317 | 0.08681 | -0.034 | -3.646
-13.5 | -0.358 | 0.07777 | -0.037 | -4.598
-13 | -0.394 | 0.07012 | -0.039 | -5.623
-12.5 | -0.428 | 0.06203 | -0.041 | -6.892
-12 | -0.461 | 0.04997 | -0.045 | -9.225
-11.5 | -0.509 | 0.02753 | -0.052 | -18.475
-11 | -0.536 | 0.01988 | -0.054 | -26.931
-10.5 | -0.529 | 0.02416 | -0.053 | -21.912
-10 | -0.545 | 0.0167 | -0.056 | -32.642
-9.5 | -0.561 | 0.01099 | -0.06 | -51.008
-9 | -0.551 | 0.00991 | -0.061 | -55.565
-8.5 | -0.528 | 0.00946 | -0.062 | -55.818
-8 | -0.498 | 0.0071 | -0.063 | -70.21
-7.5 | -0.461 | 0.00676 | -0.063 | -68.22
-7 | -0.419 | 0.00655 | -0.064 | -64.047
-6.5 | -0.372 | 0.00633 | -0.065 | -58.796
-6 | -0.322 | 0.00613 | -0.065 | -52.454
-5.5 | -0.268 | 0.00601 | -0.066 | -44.548
-5 | -0.211 | 0.00586 | -0.066 | -36.092
-4.5 | -0.153 | 0.00566 | -0.067 | -27.025
-4 | -0.093 | 0.00558 | -0.068 | -16.701
-3.5 | -0.032 | 0.00542 | -0.068 | -5.943
-3 | 0.029 | 0.00526 | -0.069 | 5.602
-2.5 | 0.092 | 0.00505 | -0.07 | 18.14
-2 | 0.154 | 0.00485 | -0.07 | 31.702
-1.5 | 0.217 | 0.00481 | -0.071 | 45.035
-1 | 0.279 | 0.00473 | -0.072 | 58.971
-0.5 | 0.341 | 0.0047 | -0.072 | 72.56
0 | 0.402 | 0.0047 | -0.073 | 85.463
0.5 | 0.464 | 0.00475 | -0.074 | 97.532
1 | 0.525 | 0.00478 | -0.074 | 109.879
1.5 | 0.587 | 0.00487 | -0.075 | 120.574
2 | 0.648 | 0.00497 | -0.075 | 130.379
2.5 | 0.71 | 0.00504 | -0.076 | 140.754
3 | 0.771 | 0.00521 | -0.077 | 148.034
3.5 | 0.832 | 0.00541 | -0.077 | 153.605
4 | 0.892 | 0.00562 | -0.078 | 158.786
4.5 | 0.953 | 0.00587 | -0.079 | 162.178
5 | 1.012 | 0.00547 | -0.079 | 185.123
5.5 | 1.071 | 0.00794 | -0.08 | 134.893
6 | 1.127 | 0.00838 | -0.08 | 134.555
6.5 | 1.182 | 0.00896 | -0.081 | 131.868
7 | 1.231 | 0.0097 | -0.081 | 126.92
7.5 | 1.275 | 0.01072 | -0.082 | 118.974
8 | 1.313 | 0.01208 | -0.082 | 108.765
8.5 | 1.346 | 0.01359 | -0.082 | 99.08
9 | 1.373 | 0.01519 | -0.083 | 90.349
9.5 | 1.394 | 0.01606 | -0.083 | 86.785
10 | 1.407 | 0.01704 | -0.083 | 82.568
10.5 | 1.412 | 0.01814 | -0.084 | 77.804
11 | 1.406 | 0.01948 | -0.084 | 72.185
11.5 | 1.39 | 0.02092 | -0.084 | 66.448
12 | 1.364 | 0.02257 | -0.085 | 60.433
12.5 | 1.326 | 0.02445 | -0.085 | 54.253
13 | 1.278 | 0.02656 | -0.085 | 48.138
13.5 | 1.22 | 0.02905 | -0.085 | 41.991
14 | 1.153 | 0.03174 | -0.085 | 36.311
14.5 | 1.076 | 0.03499 | -0.085 | 30.754
15 | 0.993 | 0.03834 | -0.085 | 25.908
15.5 | 0.904 | 0.04242 | -0.085 | 21.306

## 82. Re 5M Mach 0.25 (2)
BIGFOIL.COM POLAR EXPORT
s4233
S4233-136-84 |  |  |  | Cl Max: | 1.5644 | at alpha= | 16 | deg
XFOIL ncrit=9 |  |  |  | L/D Max: | 163.472 | at alpha= | 5 | deg
Re: | 5000000 |  |  | Cd Min: | 0.23138 | at alpha= | -20 | deg
Mach: | 0.25 |  |  | Cl=0 at alpha= | -3.2848 | deg
|  |  |  | @ Cl=0.1, Cd= | 0.0061422
|  |  |  | @ Cl=0.4, Cd= | 0.0046025
|  |  |  | @ Cl=0.6, Cd= | 0.0046537
alpha (deg) | Cl | Cd | Cm | Cl/Cd
-20 | -0.5729 | 0.23138 | 0.0174 | -2.476
-19.5 | -0.5545 | 0.22515 | 0.0134 | -2.4628
-19 | -0.5358 | 0.21825 | 0.0094 | -2.455
-18.5 | -0.5187 | 0.21094 | 0.0053 | -2.459
-18 | -0.5029 | 0.20344 | 0.0014 | -2.472
-17.5 | -0.4872 | 0.1966 | -0.0023 | -2.4781
-17 | -0.473 | 0.18883 | -0.0061 | -2.5049
-16.5 | -0.4593 | 0.18126 | -0.0097 | -2.5339
-16 | -0.4501 | 0.17213 | -0.0133 | -2.6149
-15 | -0.4273 | 0.16222 | -0.0151 | -2.6341
-14.5 | -0.3888 | 0.15058 | -0.0279 | -2.582
-14 | -0.3555 | 0.13936 | -0.0393 | -2.5509
-13.5 | -0.3633 | 0.12799 | -0.0432 | -2.8385
-13 | -0.5273 | 0.08252 | -0.0645 | -6.39
-12.5 | -0.6289 | 0.05667 | -0.0792 | -11.0976
-12 | -0.6482 | 0.04493 | -0.0876 | -14.4269
-11.5 | -0.6823 | 0.03453 | -0.0946 | -19.7596
-11 | -0.7507 | 0.02669 | -0.0918 | -28.1266
-10.5 | -0.7601 | 0.02227 | -0.0864 | -34.1311
-10 | -0.7391 | 0.01861 | -0.0831 | -39.7152
-9.5 | -0.7015 | 0.01601 | -0.0808 | -43.8164
-9 | -0.6567 | 0.01393 | -0.0791 | -47.1429
-8.5 | -0.6062 | 0.01241 | -0.0778 | -48.8477
-8 | -0.553 | 0.01116 | -0.0768 | -49.552
-7.5 | -0.4974 | 0.01022 | -0.0761 | -48.6693
-7 | -0.4415 | 0.00927 | -0.0755 | -47.6268
-6.5 | -0.3851 | 0.00838 | -0.075 | -45.9547
-6 | -0.3256 | 0.00798 | -0.075 | -40.802
-5.5 | -0.2658 | 0.00763 | -0.075 | -34.8362
-5 | -0.206 | 0.00732 | -0.0751 | -28.1421
-4.5 | -0.1461 | 0.00705 | -0.0753 | -20.7234
-4 | -0.0861 | 0.00675 | -0.0755 | -12.7556
-3.5 | -0.026 | 0.0065 | -0.0758 | -4
-3 | 0.0344 | 0.00636 | -0.0762 | 5.4088
-2.5 | 0.0946 | 0.00619 | -0.0766 | 15.2827
-2 | 0.1534 | 0.00567 | -0.0769 | 27.0547
-1.5 | 0.2127 | 0.00532 | -0.0774 | 39.9812
-1 | 0.2718 | 0.005 | -0.0779 | 54.36
-0.5 | 0.3311 | 0.00472 | -0.0784 | 70.1483
0 | 0.391 | 0.00461 | -0.0789 | 84.8156
0.5 | 0.451 | 0.00456 | -0.0795 | 98.9035
1 | 0.5111 | 0.00456 | -0.08 | 112.0833
1.5 | 0.571 | 0.00461 | -0.0805 | 123.8612
2 | 0.6307 | 0.0047 | -0.0809 | 134.1915
2.5 | 0.6901 | 0.00483 | -0.0813 | 142.8778
3 | 0.7495 | 0.00496 | -0.0817 | 151.1089
3.5 | 0.808 | 0.00514 | -0.0819 | 157.1984
4 | 0.8664 | 0.00535 | -0.0821 | 161.9439
4.5 | 0.9233 | 0.00565 | -0.082 | 163.4159
5 | 0.9792 | 0.00599 | -0.0818 | 163.4725
6 | 1.0806 | 0.0072 | -0.0795 | 150.0833
6.5 | 1.1239 | 0.00775 | -0.0767 | 145.0194
7.5 | 1.2137 | 0.00987 | -0.0728 | 122.9686
8 | 1.2518 | 0.01092 | -0.0694 | 114.6337
8.5 | 1.2839 | 0.01193 | -0.065 | 107.6194
9 | 1.3142 | 0.01266 | -0.0601 | 103.8073
9.5 | 1.3463 | 0.01351 | -0.0559 | 99.6521
10 | 1.3763 | 0.01459 | -0.0518 | 94.3317
10.5 | 1.4042 | 0.01592 | -0.0478 | 88.2035
11 | 1.4329 | 0.01736 | -0.0442 | 82.5403
11.5 | 1.4613 | 0.01897 | -0.041 | 77.0322
12 | 1.4856 | 0.02097 | -0.0377 | 70.8441
12.5 | 1.5077 | 0.02327 | -0.0347 | 64.7916
13 | 1.528 | 0.02588 | -0.0319 | 59.0417
13.5 | 1.5365 | 0.02955 | -0.0289 | 51.9966
14 | 1.5436 | 0.03365 | -0.0264 | 45.8722
14.5 | 1.5478 | 0.03835 | -0.0245 | 40.3598
15 | 1.5518 | 0.04339 | -0.0232 | 35.764
15.5 | 1.5536 | 0.04901 | -0.0226 | 31.6997
16 | 1.5644 | 0.05394 | -0.0224 | 29.0026
16.5 | 1.5591 | 0.061 | -0.0229 | 25.559
17 | 1.5448 | 0.06957 | -0.0245 | 22.205
17.5 | 1.533 | 0.07835 | -0.0267 | 19.566
18 | 1.5274 | 0.0867 | -0.0293 | 17.6171
18.5 | 1.51 | 0.09712 | -0.0333 | 15.5478
19 | 1.4802 | 0.11002 | -0.0391 | 13.4539
19.5 | 1.4641 | 0.1211 | -0.0445 | 12.09
20 | 1.4376 | 0.13428 | -0.0516 | 10.706

## 83. Re 5M Mach 0.50 (1)
BIGFOIL.COM POLAR EXPORT
s4233
S4233-136-84 |  |  |  | Cl Max: | 1.369 | at alpha= | 8 | deg
JavaFoil+Calcfoil stall+Eppler ext transition |  |  |  | L/D Max: | 164.997 | at alpha= | 2.5 | deg
Re: | 5000000 |  |  | Cd Min: | 0.00479 | at alpha= | 2.5 | deg
Mach: | 0.5 |  |  | Cl=0 at alpha= | -3.2391 | deg
|  |  |  | @ Cl=0.1, Cd= | 0.0049055
|  |  |  | @ Cl=0.4, Cd= | 0.0048213
|  |  |  | @ Cl=0.6, Cd= | 0.0050045
alpha (deg) | Cl | Cd | Cm | Cl/Cd
-20 | -0.922 | 0.16192 | -0.035 | -5.694
-19.5 | -0.895 | 0.15303 | -0.035 | -5.848
-19 | -0.867 | 0.14805 | -0.035 | -5.858
-18.5 | -0.839 | 0.14339 | -0.034 | -5.849
-18 | -0.81 | 0.14012 | -0.034 | -5.778
-17.5 | -0.782 | 0.13645 | -0.033 | -5.731
-17 | -0.755 | 0.13017 | -0.034 | -5.801
-16.5 | -0.728 | 0.12768 | -0.034 | -5.702
-16 | -0.702 | 0.12428 | -0.035 | -5.649
-15.5 | -0.675 | 0.11648 | -0.035 | -5.797
-15 | -0.648 | 0.11073 | -0.035 | -5.849
-14.5 | -0.619 | 0.10851 | -0.034 | -5.702
-14 | -0.59 | 0.10513 | -0.033 | -5.617
-13.5 | -0.563 | 0.10082 | -0.033 | -5.586
-13 | -0.536 | 0.09825 | -0.033 | -5.455
-12.5 | -0.509 | 0.09847 | -0.033 | -5.171
-12 | -0.482 | 0.08873 | -0.034 | -5.433
-11.5 | -0.454 | 0.08312 | -0.033 | -5.463
-11 | -0.426 | 0.07756 | -0.032 | -5.497
-10.5 | -0.399 | 0.07148 | -0.032 | -5.584
-10 | -0.372 | 0.06579 | -0.033 | -5.653
-9.5 | -0.346 | 0.0592 | -0.036 | -5.84
-9 | -0.317 | 0.06424 | -0.032 | -4.93
-8.5 | -0.29 | 0.05617 | -0.035 | -5.166
-8 | -0.273 | 0.04019 | -0.05 | -6.783
-7.5 | -0.285 | 0.01084 | -0.069 | -26.283
-7 | -0.256 | 0.00946 | -0.071 | -27.069
-6.5 | -0.223 | 0.00886 | -0.072 | -25.119
-6 | -0.311 | 0.00689 | -0.073 | -45.201
-5.5 | -0.278 | 0.00653 | -0.073 | -42.64
-5 | -0.227 | 0.00619 | -0.074 | -36.716
-4.5 | -0.167 | 0.00592 | -0.075 | -28.246
-4 | -0.103 | 0.00572 | -0.076 | -17.988
-3.5 | -0.036 | 0.00566 | -0.076 | -6.322
-3 | 0.033 | 0.00509 | -0.077 | 6.437
-2.5 | 0.102 | 0.0049 | -0.078 | 20.871
-2 | 0.172 | 0.00501 | -0.079 | 34.32
-1.5 | 0.242 | 0.00492 | -0.079 | 49.155
-1 | 0.312 | 0.00486 | -0.08 | 64.173
-0.5 | 0.381 | 0.00481 | -0.081 | 79.206
0 | 0.448 | 0.00485 | -0.081 | 92.559
0.5 | 0.517 | 0.00492 | -0.082 | 105.162
1 | 0.586 | 0.00497 | -0.083 | 118.037
1.5 | 0.655 | 0.00514 | -0.084 | 127.305
2 | 0.723 | 0.00524 | -0.084 | 138.121
2.5 | 0.791 | 0.00479 | -0.085 | 164.997
3 | 0.858 | 0.00701 | -0.086 | 122.396
3.5 | 0.925 | 0.00737 | -0.086 | 125.53
4 | 0.992 | 0.00777 | -0.087 | 127.666
4.5 | 1.057 | 0.00824 | -0.087 | 128.209
5 | 1.121 | 0.00881 | -0.088 | 127.298
5.5 | 1.183 | 0.00942 | -0.089 | 125.603
6 | 1.242 | 0.01025 | -0.089 | 121.131
6.5 | 1.296 | 0.01135 | -0.089 | 114.215
7 | 1.337 | 0.01308 | -0.09 | 102.184
7.5 | 1.364 | 0.01521 | -0.09 | 89.693
8 | 1.369 | 0.01831 | -0.09 | 74.741
8.5 | 1.338 | 0.02028 | -0.09 | 65.987
9 | 1.2 | 0.02283 | -0.091 | 52.562
9.5 | 0.828 | 0.0249 | -0.091 | 33.239
10 | 0.852 | 0.02913 | -0.09 | 29.244
10.5 | 0.882 | 0.02986 | -0.091 | 29.543
11 | 0.901 | 0.03572 | -0.09 | 25.211
11.5 | 0.914 | 0.04421 | -0.088 | 20.665
12 | 0.83 | 0.08979 | -0.047 | 9.243
12.5 | 0.86 | 0.09321 | -0.052 | 9.223
13 | 0.941 | 0.07729 | -0.078 | 12.181

## 84. Re 5M Mach 0.50 (2)
BIGFOIL.COM POLAR EXPORT
s4233
S4233-136-84 |  |  |  | Cl Max: | 1.427 | at alpha= | 11 | deg
XFOIL ncrit=9 |  |  |  | L/D Max: | 169.153 | at alpha= | 4.5 | deg
Re: | 5000000 |  |  | Cd Min: | 0.25216 | at alpha= | -20 | deg
Mach: | 0.5 |  |  | Cl=0 at alpha= | -3.2779 | deg
|  |  |  | @ Cl=0.1, Cd= | 0.0064909
|  |  |  | @ Cl=0.4, Cd= | 0.0049653
|  |  |  | @ Cl=0.6, Cd= | 0.0048945
alpha (deg) | Cl | Cd | Cm | Cl/Cd
-20 | -0.6128 | 0.25216 | 0.0237 | -2.4302
-19.5 | -0.5901 | 0.24454 | 0.0188 | -2.4131
-19 | -0.5679 | 0.23638 | 0.0139 | -2.4025
-18.5 | -0.5442 | 0.22858 | 0.0091 | -2.3808
-18 | -0.5234 | 0.22067 | 0.0044 | -2.3719
-17.5 | -0.501 | 0.21238 | -0.0002 | -2.359
-17 | -0.4804 | 0.20464 | -0.0046 | -2.3475
-16.5 | -0.4596 | 0.19682 | -0.009 | -2.3351
-15.5 | -0.4062 | 0.17843 | -0.0226 | -2.2765
-15 | -0.3803 | 0.17094 | -0.0281 | -2.2248
-14.5 | -0.3621 | 0.16283 | -0.0318 | -2.2238
-14 | -0.3444 | 0.15443 | -0.0361 | -2.2301
-13.5 | -0.3271 | 0.14676 | -0.0402 | -2.2288
-13 | -0.3111 | 0.13847 | -0.0445 | -2.2467
-12.5 | -0.2952 | 0.13028 | -0.0488 | -2.2659
-12 | -0.2839 | 0.12121 | -0.0534 | -2.3422
-11.5 | -0.2745 | 0.112 | -0.0581 | -2.4509
-11 | -0.2672 | 0.10288 | -0.0628 | -2.5972
-10.5 | -0.2648 | 0.09329 | -0.0677 | -2.8385
-10 | -0.2653 | 0.08391 | -0.0727 | -3.1617
-9.5 | -0.2657 | 0.07506 | -0.0775 | -3.5398
-9 | -0.2863 | 0.06383 | -0.0841 | -4.4854
-8.5 | -0.3111 | 0.05174 | -0.0918 | -6.0128
-8 | -0.3435 | 0.03734 | -0.1035 | -9.1993
-7.5 | -0.3712 | 0.03061 | -0.1062 | -12.1268
-7 | -0.3966 | 0.02454 | -0.102 | -16.1614
-6.5 | -0.3898 | 0.0182 | -0.0983 | -21.4176
-5.5 | -0.3014 | 0.01033 | -0.0915 | -29.1772
-5 | -0.2382 | 0.00874 | -0.0893 | -27.254
-4.5 | -0.1703 | 0.0079 | -0.0881 | -21.557
-4 | -0.1006 | 0.00739 | -0.0874 | -13.613
-3.5 | -0.031 | 0.00693 | -0.087 | -4.4733
-3 | 0.0388 | 0.00664 | -0.0868 | 5.8434
-2.5 | 0.1086 | 0.00647 | -0.0869 | 16.7852
-2 | 0.1775 | 0.00615 | -0.0871 | 28.8618
-1.5 | 0.2449 | 0.00565 | -0.0873 | 43.3451
-1 | 0.3125 | 0.00528 | -0.0877 | 59.1856
-0.5 | 0.3802 | 0.005 | -0.0881 | 76.04
0 | 0.4486 | 0.00488 | -0.0886 | 91.9262
0.5 | 0.5171 | 0.00485 | -0.0891 | 106.6186
1 | 0.5858 | 0.00488 | -0.0895 | 120.041
1.5 | 0.6544 | 0.00495 | -0.0899 | 132.202
2 | 0.723 | 0.00507 | -0.0902 | 142.6036
2.5 | 0.7913 | 0.00522 | -0.0903 | 151.59
3 | 0.859 | 0.00543 | -0.0903 | 158.1952
3.5 | 0.9267 | 0.00564 | -0.0901 | 164.3085
4 | 0.9934 | 0.00593 | -0.0895 | 167.5211
4.5 | 1.0589 | 0.00626 | -0.0886 | 169.1534
5.5 | 1.1769 | 0.00744 | -0.0842 | 158.1855
6 | 1.2233 | 0.00835 | -0.0798 | 146.503
6.5 | 1.2555 | 0.00924 | -0.0728 | 135.8766
7 | 1.2661 | 0.01084 | -0.063 | 116.7989
7.5 | 1.2802 | 0.01284 | -0.0549 | 99.704
8 | 1.2877 | 0.01567 | -0.0474 | 82.1761
8.5 | 1.319 | 0.01782 | -0.0428 | 74.018
9 | 1.3523 | 0.02011 | -0.0387 | 67.2452
9.5 | 1.3816 | 0.02284 | -0.0347 | 60.4904
10 | 1.4036 | 0.02625 | -0.0307 | 53.4705
10.5 | 1.4195 | 0.03034 | -0.0269 | 46.7864
11 | 1.427 | 0.03538 | -0.0236 | 40.3335
11.5 | 1.4237 | 0.04168 | -0.021 | 34.1579
12 | 1.4104 | 0.04933 | -0.0195 | 28.5911
12.5 | 1.3964 | 0.05761 | -0.0191 | 24.2388
13 | 1.3735 | 0.0674 | -0.0203 | 20.3783
13.5 | 1.346 | 0.07847 | -0.023 | 17.1531
14 | 1.32 | 0.09017 | -0.0271 | 14.639
14.5 | 1.2928 | 0.1028 | -0.0327 | 12.5759
15 | 1.265 | 0.11635 | -0.0398 | 10.8724
15.5 | 1.2391 | 0.13035 | -0.0479 | 9.5059
16 | 1.2133 | 0.14498 | -0.057 | 8.3687

## 85. Re 6M Mach 0.00 (1)
BIGFOIL.COM POLAR EXPORT
s4233
S4233-136-84 |  |  |  | Cl Max: | 1.449 | at alpha= | 12 | deg
JavaFoil+Calcfoil stall+Eppler ext transition |  |  |  | L/D Max: | 165.749 | at alpha= | 5.5 | deg
Re: | 6000000 |  |  | Cd Min: | 0.00466 | at alpha= | -0.5 | deg
Mach: | 0 |  |  | Cl=0 at alpha= | -3.2417 | deg
|  |  |  | @ Cl=0.1, Cd= | 0.0049298
|  |  |  | @ Cl=0.4, Cd= | 0.0046692
|  |  |  | @ Cl=0.6, Cd= | 0.004861
alpha (deg) | Cl | Cd | Cm | Cl/Cd
-16.5 | -0.527 | 0.10007 | -0.034 | -5.263
-16 | -0.541 | 0.09299 | -0.035 | -5.815
-15.5 | -0.55 | 0.09083 | -0.035 | -6.06
-15 | -0.563 | 0.08366 | -0.036 | -6.727
-14.5 | -0.579 | 0.07165 | -0.039 | -8.075
-14 | -0.584 | 0.06979 | -0.039 | -8.363
-13.5 | -0.617 | 0.0429 | -0.045 | -14.392
-13 | -0.635 | 0.0316 | -0.048 | -20.096
-12.5 | -0.646 | 0.0247 | -0.05 | -26.143
-12 | -0.651 | 0.01976 | -0.052 | -32.973
-11.5 | -0.66 | 0.01439 | -0.054 | -45.877
-11 | -0.647 | 0.01419 | -0.055 | -45.549
-10.5 | -0.644 | 0.01141 | -0.057 | -56.429
-10 | -0.63 | 0.01027 | -0.058 | -61.358
-9.5 | -0.607 | 0.00965 | -0.059 | -62.906
-9 | -0.577 | 0.00734 | -0.059 | -78.653
-8.5 | -0.543 | 0.00714 | -0.06 | -76.021
-8 | -0.504 | 0.00681 | -0.061 | -74.055
-7.5 | -0.462 | 0.00658 | -0.061 | -70.193
-7 | -0.416 | 0.00639 | -0.062 | -65.116
-6.5 | -0.367 | 0.00629 | -0.063 | -58.337
-6 | -0.315 | 0.00612 | -0.063 | -51.511
-5.5 | -0.262 | 0.00604 | -0.064 | -43.314
-5 | -0.206 | 0.00588 | -0.064 | -35.036
-4.5 | -0.149 | 0.00548 | -0.065 | -27.142
-4 | -0.09 | 0.00545 | -0.066 | -16.603
-3.5 | -0.031 | 0.00538 | -0.066 | -5.806
-3 | 0.029 | 0.00511 | -0.067 | 5.585
-2.5 | 0.089 | 0.00495 | -0.067 | 17.907
-2 | 0.149 | 0.00484 | -0.068 | 30.8
-1.5 | 0.21 | 0.00475 | -0.069 | 44.123
-1 | 0.27 | 0.00472 | -0.069 | 57.23
-0.5 | 0.33 | 0.00466 | -0.07 | 70.863
0 | 0.389 | 0.00466 | -0.071 | 83.455
0.5 | 0.449 | 0.00471 | -0.071 | 95.446
1 | 0.509 | 0.00473 | -0.072 | 107.582
1.5 | 0.569 | 0.00484 | -0.072 | 117.56
2 | 0.628 | 0.00488 | -0.073 | 128.781
2.5 | 0.688 | 0.00498 | -0.074 | 137.962
3 | 0.747 | 0.00513 | -0.074 | 145.525
3.5 | 0.806 | 0.00528 | -0.075 | 152.581
4 | 0.865 | 0.00547 | -0.076 | 158.054
4.5 | 0.923 | 0.00575 | -0.076 | 160.692
5 | 0.982 | 0.00596 | -0.077 | 164.792
5.5 | 1.039 | 0.00627 | -0.077 | 165.749
6 | 1.095 | 0.00799 | -0.078 | 137.091
6.5 | 1.149 | 0.00849 | -0.079 | 135.352
7 | 1.198 | 0.00915 | -0.079 | 130.991
7.5 | 1.244 | 0.01004 | -0.079 | 123.911
8 | 1.286 | 0.01103 | -0.08 | 116.601
8.5 | 1.323 | 0.01226 | -0.08 | 107.9
9 | 1.357 | 0.0129 | -0.081 | 105.243
9.5 | 1.385 | 0.01432 | -0.081 | 96.722
10 | 1.409 | 0.01502 | -0.081 | 93.788
10.5 | 1.428 | 0.01581 | -0.082 | 90.293
11 | 1.441 | 0.01679 | -0.082 | 85.777
11.5 | 1.448 | 0.01775 | -0.082 | 81.563
12 | 1.449 | 0.01892 | -0.083 | 76.547
12.5 | 1.443 | 0.02021 | -0.083 | 71.406
13 | 1.432 | 0.02164 | -0.083 | 66.198
13.5 | 1.416 | 0.02315 | -0.084 | 61.141
14 | 1.394 | 0.02485 | -0.084 | 56.098
14.5 | 1.367 | 0.0267 | -0.084 | 51.209
15 | 1.337 | 0.02875 | -0.084 | 46.501
15.5 | 1.302 | 0.03103 | -0.084 | 41.973
16 | 1.263 | 0.03459 | -0.084 | 36.504
16.5 | 1.222 | 0.03757 | -0.084 | 32.534
17 | 1.18 | 0.04117 | -0.084 | 28.658

## 86. Re 6M Mach 0.00 (2)
BIGFOIL.COM POLAR EXPORT
s4233
S4233-136-84 |  |  |  | Cl Max: | 1.6971 | at alpha= | 18.5 | deg
XFOIL ncrit=9 |  |  |  | L/D Max: | 162.917 | at alpha= | 4.5 | deg
Re: | 6000000 |  |  | Cd Min: | 0.07562 | at alpha= | 20 | deg
Mach: | 0 |  |  | Cl=0 at alpha= | -3.2836 | deg
|  |  |  | @ Cl=0.1, Cd= | 0.0058577
|  |  |  | @ Cl=0.4, Cd= | 0.0044696
|  |  |  | @ Cl=0.6, Cd= | 0.0045315
alpha (deg) | Cl | Cd | Cm | Cl/Cd
-18 | -1.14 | 0.06185 | -0.0619 | -18.4317
-17.5 | -1.0985 | 0.06125 | -0.0616 | -17.9347
-17 | -1.2055 | 0.03685 | -0.0806 | -32.7137
-16.5 | -1.1768 | 0.03396 | -0.0826 | -34.6525
-15.5 | -1.1652 | 0.02418 | -0.088 | -48.1886
-15 | -1.182 | 0.02125 | -0.0819 | -55.6235
-14.5 | -1.1566 | 0.01993 | -0.0787 | -58.0331
-14 | -1.1227 | 0.01869 | -0.0766 | -60.0696
-13.5 | -1.0847 | 0.01748 | -0.075 | -62.0538
-13 | -1.0444 | 0.01622 | -0.0736 | -64.3896
-12.5 | -1.0008 | 0.01509 | -0.0725 | -66.3221
-12 | -0.9538 | 0.01417 | -0.0718 | -67.3112
-11.5 | -0.9057 | 0.01325 | -0.0712 | -68.3547
-11 | -0.8567 | 0.01233 | -0.0706 | -69.4809
-10.5 | -0.8058 | 0.01157 | -0.0703 | -69.6456
-10 | -0.7538 | 0.01087 | -0.07 | -69.3468
-9.5 | -0.7007 | 0.01024 | -0.0699 | -68.4277
-9 | -0.6467 | 0.0097 | -0.0699 | -66.6701
-8.5 | -0.5919 | 0.00924 | -0.0699 | -64.0584
-8 | -0.5362 | 0.0089 | -0.0701 | -60.2472
-7.5 | -0.4802 | 0.00859 | -0.0703 | -55.9022
-7 | -0.4257 | 0.0079 | -0.0703 | -53.8861
-6.5 | -0.3692 | 0.00759 | -0.0706 | -48.643
-6 | -0.3123 | 0.00732 | -0.0709 | -42.6639
-5.5 | -0.2553 | 0.00707 | -0.0713 | -36.1103
-5 | -0.1979 | 0.00682 | -0.0717 | -29.0176
-4.5 | -0.1404 | 0.00661 | -0.0721 | -21.2405
-4 | -0.0828 | 0.00645 | -0.0725 | -12.8372
-3.5 | -0.0251 | 0.00623 | -0.0729 | -4.0289
-3 | 0.0329 | 0.0061 | -0.0734 | 5.3934
-2.5 | 0.0907 | 0.00593 | -0.0739 | 15.2951
-2 | 0.1473 | 0.00549 | -0.0743 | 26.8306
-1.5 | 0.2046 | 0.00518 | -0.0748 | 39.4981
-1 | 0.2619 | 0.0049 | -0.0753 | 53.449
-0.5 | 0.3189 | 0.00461 | -0.0759 | 69.1757
0 | 0.3765 | 0.00449 | -0.0764 | 83.853
0.5 | 0.4342 | 0.00444 | -0.0769 | 97.7928
1 | 0.4918 | 0.00444 | -0.0774 | 110.7658
1.5 | 0.5495 | 0.00447 | -0.078 | 122.9306
2 | 0.607 | 0.00454 | -0.0785 | 133.7004
2.5 | 0.6642 | 0.00464 | -0.0789 | 143.1466
3 | 0.7209 | 0.00481 | -0.0793 | 149.8753
3.5 | 0.7774 | 0.00495 | -0.0797 | 157.0505
4 | 0.833 | 0.00518 | -0.0799 | 160.8108
4.5 | 0.8879 | 0.00545 | -0.0801 | 162.9174
5 | 0.9409 | 0.00585 | -0.0799 | 160.8376
5.5 | 0.9903 | 0.0065 | -0.0792 | 152.3538
6 | 1.041 | 0.00697 | -0.0787 | 149.3544
6.5 | 1.0874 | 0.0076 | -0.0774 | 143.0789
7 | 1.133 | 0.00832 | -0.0761 | 136.1779
7.5 | 1.178 | 0.00913 | -0.0747 | 129.0252
8 | 1.2218 | 0.00993 | -0.073 | 123.0413
8.5 | 1.2619 | 0.01086 | -0.0708 | 116.1971
9 | 1.3058 | 0.01145 | -0.0692 | 114.0437
9.5 | 1.3483 | 0.01203 | -0.0674 | 112.0781
10 | 1.3818 | 0.01268 | -0.0638 | 108.9748
10.5 | 1.4103 | 0.01339 | -0.0596 | 105.3249
11 | 1.4401 | 0.0142 | -0.056 | 101.4155
11.5 | 1.4699 | 0.01512 | -0.0527 | 97.2156
12 | 1.4978 | 0.01624 | -0.0495 | 92.2291
12.5 | 1.5245 | 0.01754 | -0.0464 | 86.9156
13 | 1.55 | 0.01901 | -0.0435 | 81.536
13.5 | 1.5647 | 0.02129 | -0.0399 | 73.4946
14 | 1.5862 | 0.02331 | -0.0374 | 68.048
14.5 | 1.6063 | 0.02556 | -0.0351 | 62.8443
15 | 1.624 | 0.0281 | -0.033 | 57.7936
15.5 | 1.641 | 0.03086 | -0.0312 | 53.1756
16 | 1.6572 | 0.03385 | -0.0297 | 48.9572
16.5 | 1.6684 | 0.03749 | -0.0284 | 44.5025
17 | 1.6763 | 0.04164 | -0.0274 | 40.257
17.5 | 1.6842 | 0.04604 | -0.0268 | 36.5812
18 | 1.6918 | 0.05066 | -0.0266 | 33.3952
18.5 | 1.6971 | 0.05576 | -0.0268 | 30.4358
19 | 1.6944 | 0.06206 | -0.0275 | 27.3026
19.5 | 1.6947 | 0.06828 | -0.0286 | 24.8199
20 | 1.6884 | 0.07562 | -0.0304 | 22.3274

## 87. Re 6M Mach 0.10 (1)
BIGFOIL.COM POLAR EXPORT
s4233
S4233-136-84 |  |  |  | Cl Max: | 1.442 | at alpha= | 11.5 | deg
JavaFoil+Calcfoil stall+Eppler ext transition |  |  |  | L/D Max: | 166.587 | at alpha= | 5.5 | deg
Re: | 6000000 |  |  | Cd Min: | 0.00469 | at alpha= | -0.5 | deg
Mach: | 0.1 |  |  | Cl=0 at alpha= | -3.2417 | deg
|  |  |  | @ Cl=0.1, Cd= | 0.0049384
|  |  |  | @ Cl=0.4, Cd= | 0.004703
|  |  |  | @ Cl=0.6, Cd= | 0.0048538
alpha (deg) | Cl | Cd | Cm | Cl/Cd
-17 | -0.468 | 0.10989 | -0.032 | -4.261
-16.5 | -0.485 | 0.10275 | -0.033 | -4.722
-16 | -0.501 | 0.09633 | -0.034 | -5.206
-15.5 | -0.517 | 0.08927 | -0.035 | -5.797
-15 | -0.529 | 0.087 | -0.035 | -6.081
-14.5 | -0.543 | 0.0797 | -0.037 | -6.814
-14 | -0.561 | 0.06688 | -0.04 | -8.392
-13.5 | -0.586 | 0.04926 | -0.044 | -11.892
-13 | -0.606 | 0.03642 | -0.047 | -16.651
-12.5 | -0.622 | 0.02749 | -0.05 | -22.633
-12 | -0.634 | 0.02093 | -0.052 | -30.269
-11.5 | -0.623 | 0.02218 | -0.052 | -28.081
-11 | -0.632 | 0.01544 | -0.054 | -40.904
-10.5 | -0.632 | 0.01206 | -0.057 | -52.422
-10 | -0.623 | 0.01049 | -0.058 | -59.399
-9.5 | -0.603 | 0.00978 | -0.059 | -61.65
-9 | -0.575 | 0.00731 | -0.06 | -78.708
-8.5 | -0.542 | 0.00711 | -0.06 | -76.189
-8 | -0.504 | 0.00686 | -0.061 | -73.427
-7.5 | -0.462 | 0.00664 | -0.062 | -69.646
-7 | -0.417 | 0.00645 | -0.062 | -64.642
-6.5 | -0.368 | 0.00629 | -0.063 | -58.534
-6 | -0.316 | 0.00619 | -0.063 | -51.166
-5.5 | -0.263 | 0.00602 | -0.064 | -43.663
-5 | -0.207 | 0.00591 | -0.065 | -34.972
-4.5 | -0.149 | 0.00554 | -0.065 | -26.993
-4 | -0.091 | 0.00542 | -0.066 | -16.767
-3.5 | -0.031 | 0.00537 | -0.067 | -5.844
-3 | 0.029 | 0.00513 | -0.067 | 5.585
-2.5 | 0.089 | 0.00496 | -0.068 | 17.981
-2 | 0.15 | 0.00484 | -0.068 | 30.931
-1.5 | 0.211 | 0.00476 | -0.069 | 44.264
-1 | 0.271 | 0.00472 | -0.07 | 57.454
-0.5 | 0.332 | 0.00469 | -0.07 | 70.701
0 | 0.391 | 0.0047 | -0.071 | 83.266
0.5 | 0.451 | 0.00472 | -0.072 | 95.549
1 | 0.511 | 0.00475 | -0.072 | 107.709
1.5 | 0.571 | 0.00482 | -0.073 | 118.535
2 | 0.631 | 0.00489 | -0.073 | 128.985
2.5 | 0.691 | 0.00499 | -0.074 | 138.548
3 | 0.751 | 0.00512 | -0.075 | 146.522
3.5 | 0.81 | 0.00529 | -0.075 | 153.206
4 | 0.869 | 0.00551 | -0.076 | 157.803
4.5 | 0.928 | 0.00574 | -0.077 | 161.607
5 | 0.986 | 0.00594 | -0.077 | 166.006
5.5 | 1.044 | 0.00627 | -0.078 | 166.587
6 | 1.1 | 0.00804 | -0.078 | 136.757
6.5 | 1.154 | 0.00855 | -0.079 | 134.934
7 | 1.203 | 0.00924 | -0.079 | 130.196
7.5 | 1.249 | 0.01013 | -0.08 | 123.339
8 | 1.29 | 0.01115 | -0.08 | 115.769
8.5 | 1.327 | 0.01241 | -0.081 | 106.977
9 | 1.36 | 0.01334 | -0.081 | 101.972
9.5 | 1.387 | 0.01451 | -0.081 | 95.611
10 | 1.41 | 0.01525 | -0.082 | 92.497
10.5 | 1.427 | 0.01607 | -0.082 | 88.824
11 | 1.438 | 0.01709 | -0.082 | 84.145
11.5 | 1.442 | 0.0181 | -0.083 | 79.701
12 | 1.44 | 0.01932 | -0.083 | 74.555
12.5 | 1.431 | 0.02066 | -0.083 | 69.284
13 | 1.416 | 0.02211 | -0.084 | 64.062
13.5 | 1.395 | 0.02372 | -0.084 | 58.828
14 | 1.369 | 0.0255 | -0.084 | 53.675
14.5 | 1.338 | 0.02746 | -0.084 | 48.699
15 | 1.301 | 0.02964 | -0.085 | 43.901
15.5 | 1.261 | 0.03235 | -0.085 | 38.979
16 | 1.216 | 0.03603 | -0.084 | 33.752
16.5 | 1.169 | 0.03996 | -0.084 | 29.257

## 88. Re 6M Mach 0.10 (2)
BIGFOIL.COM POLAR EXPORT
s4233
S4233-136-84 |  |  |  | Cl Max: | 1.6826 | at alpha= | 18.5 | deg
XFOIL ncrit=9 |  |  |  | L/D Max: | 163.346 | at alpha= | 4.5 | deg
Re: | 6000000 |  |  | Cd Min: | 0.2265 | at alpha= | -20 | deg
Mach: | 0.1 |  |  | Cl=0 at alpha= | -3.2834 | deg
|  |  |  | @ Cl=0.1, Cd= | 0.0058828
|  |  |  | @ Cl=0.4, Cd= | 0.0044818
|  |  |  | @ Cl=0.6, Cd= | 0.004537
alpha (deg) | Cl | Cd | Cm | Cl/Cd
-20 | -0.5663 | 0.2265 | 0.0159 | -2.5002
-19.5 | -0.5491 | 0.22052 | 0.012 | -2.49
-19 | -0.5322 | 0.21438 | 0.0083 | -2.4825
-17 | -1.0257 | 0.06818 | -0.058 | -15.044
-16.5 | -1.0057 | 0.0638 | -0.0601 | -15.7633
-16 | -1.1153 | 0.03822 | -0.0802 | -29.1811
-15.5 | -1.0988 | 0.03329 | -0.0843 | -33.0069
-15 | -1.1106 | 0.02464 | -0.0924 | -45.0731
-14.5 | -1.1122 | 0.02262 | -0.0873 | -49.1689
-14 | -1.1011 | 0.02109 | -0.082 | -52.2096
-13.5 | -1.0717 | 0.01954 | -0.0794 | -54.8465
-13 | -1.0381 | 0.01789 | -0.0772 | -58.0268
-12.5 | -0.9987 | 0.01645 | -0.0755 | -60.7112
-12 | -0.9537 | 0.01532 | -0.0744 | -62.252
-11.5 | -0.9074 | 0.01419 | -0.0734 | -63.9464
-11 | -0.8599 | 0.01305 | -0.0725 | -65.8927
-10.5 | -0.8097 | 0.01213 | -0.0719 | -66.7519
-10 | -0.7582 | 0.01129 | -0.0714 | -67.1568
-9.5 | -0.7052 | 0.01056 | -0.0711 | -66.7803
-9 | -0.6512 | 0.00993 | -0.0709 | -65.5791
-8.5 | -0.5962 | 0.0094 | -0.0709 | -63.4255
-8 | -0.5403 | 0.00901 | -0.0709 | -59.9667
-7.5 | -0.4838 | 0.00868 | -0.0711 | -55.7373
-7 | -0.4287 | 0.00799 | -0.071 | -53.6546
-6.5 | -0.3719 | 0.00764 | -0.0712 | -48.678
-6 | -0.3146 | 0.00736 | -0.0715 | -42.7446
-5.5 | -0.2571 | 0.0071 | -0.0718 | -36.2113
-5 | -0.1993 | 0.00685 | -0.0722 | -29.0949
-4.5 | -0.1414 | 0.00663 | -0.0725 | -21.3273
-4 | -0.0833 | 0.00646 | -0.073 | -12.8947
-3.5 | -0.0253 | 0.00624 | -0.0733 | -4.0545
-3 | 0.0331 | 0.0061 | -0.0738 | 5.4262
-2.5 | 0.0913 | 0.00595 | -0.0743 | 15.3445
-2 | 0.1483 | 0.00551 | -0.0747 | 26.9147
-1.5 | 0.2059 | 0.00519 | -0.0752 | 39.6724
-1 | 0.2635 | 0.0049 | -0.0757 | 53.7755
-0.5 | 0.3209 | 0.00462 | -0.0763 | 69.4589
0 | 0.3788 | 0.0045 | -0.0768 | 84.1778
0.5 | 0.4369 | 0.00445 | -0.0773 | 98.1798
1 | 0.4949 | 0.00444 | -0.0779 | 111.464
1.5 | 0.5529 | 0.00448 | -0.0784 | 123.4152
2 | 0.6107 | 0.00455 | -0.0789 | 134.2198
2.5 | 0.6682 | 0.00466 | -0.0793 | 143.3906
3 | 0.7253 | 0.00482 | -0.0797 | 150.4772
3.5 | 0.7822 | 0.00497 | -0.0801 | 157.3843
4 | 0.8382 | 0.0052 | -0.0803 | 161.1923
4.5 | 0.8935 | 0.00547 | -0.0804 | 163.3455
5 | 0.9468 | 0.00587 | -0.0802 | 161.2947
5.5 | 0.9964 | 0.00654 | -0.0795 | 152.3547
6 | 1.0473 | 0.007 | -0.0789 | 149.6143
6.5 | 1.0937 | 0.00766 | -0.0775 | 142.7807
7 | 1.1394 | 0.00837 | -0.0761 | 136.129
7.5 | 1.1841 | 0.00922 | -0.0745 | 128.4273
8 | 1.2276 | 0.01004 | -0.0727 | 122.2709
8.5 | 1.2676 | 0.01097 | -0.0703 | 115.5515
9 | 1.3114 | 0.01156 | -0.0685 | 113.4429
9.5 | 1.3528 | 0.01216 | -0.0664 | 111.25
10 | 1.3818 | 0.01285 | -0.0619 | 107.5331
10.5 | 1.4116 | 0.0136 | -0.0579 | 103.7941
11 | 1.4416 | 0.01447 | -0.0543 | 99.6268
11.5 | 1.4713 | 0.01548 | -0.051 | 95.0452
12 | 1.4989 | 0.0167 | -0.0477 | 89.7545
12.5 | 1.5252 | 0.01811 | -0.0446 | 84.2187
13 | 1.5496 | 0.01974 | -0.0417 | 78.5005
13.5 | 1.5643 | 0.02216 | -0.0381 | 70.5912
14 | 1.5849 | 0.02434 | -0.0356 | 65.115
14.5 | 1.6043 | 0.02678 | -0.0334 | 59.9066
15 | 1.6207 | 0.02956 | -0.0313 | 54.8275
15.5 | 1.636 | 0.03262 | -0.0295 | 50.1533
16 | 1.652 | 0.03581 | -0.0281 | 46.1324
16.5 | 1.6616 | 0.0398 | -0.0269 | 41.7487
17 | 1.6672 | 0.04441 | -0.0261 | 37.5411
17.5 | 1.6734 | 0.04919 | -0.0257 | 34.0191
18 | 1.6797 | 0.0542 | -0.0257 | 30.9908
18.5 | 1.6826 | 0.05985 | -0.0262 | 28.1136
19 | 1.6773 | 0.06674 | -0.0273 | 25.1319
19.5 | 1.6757 | 0.07354 | -0.0288 | 22.7862
20 | 1.6645 | 0.0819 | -0.0312 | 20.3236

## 89. Re 6M Mach 0.25 (1)
BIGFOIL.COM POLAR EXPORT
s4233
S4233-136-84 |  |  |  | Cl Max: | 1.414 | at alpha= | 10.5 | deg
JavaFoil+Calcfoil stall+Eppler ext transition |  |  |  | L/D Max: | 186.09 | at alpha= | 5 | deg
Re: | 6000000 |  |  | Cd Min: | 0.00469 | at alpha= | -0.5 | deg
Mach: | 0.25 |  |  | Cl=0 at alpha= | -3.2377 | deg
|  |  |  | @ Cl=0.1, Cd= | 0.0049745
|  |  |  | @ Cl=0.4, Cd= | 0.00469
|  |  |  | @ Cl=0.6, Cd= | 0.0048949
alpha (deg) | Cl | Cd | Cm | Cl/Cd
-14.5 | -0.274 | 0.08911 | -0.035 | -3.071
-14 | -0.318 | 0.08228 | -0.036 | -3.871
-13.5 | -0.36 | 0.07365 | -0.038 | -4.887
-13 | -0.398 | 0.06443 | -0.041 | -6.184
-12.5 | -0.434 | 0.0542 | -0.044 | -8.015
-12 | -0.474 | 0.03858 | -0.048 | -12.291
-11.5 | -0.515 | 0.02376 | -0.053 | -21.68
-11 | -0.541 | 0.01756 | -0.055 | -30.809
-10.5 | -0.542 | 0.01878 | -0.055 | -28.851
-10 | -0.555 | 0.01382 | -0.057 | -40.151
-9.5 | -0.564 | 0.01044 | -0.06 | -54.012
-9 | -0.552 | 0.00958 | -0.061 | -57.586
-8.5 | -0.528 | 0.00919 | -0.062 | -57.509
-8 | -0.498 | 0.00687 | -0.063 | -72.543
-7.5 | -0.461 | 0.00681 | -0.063 | -67.792
-7 | -0.419 | 0.00661 | -0.064 | -63.416
-6.5 | -0.372 | 0.00642 | -0.065 | -58.005
-6 | -0.322 | 0.00602 | -0.065 | -53.461
-5.5 | -0.268 | 0.00583 | -0.066 | -45.981
-5 | -0.211 | 0.00572 | -0.066 | -36.993
-4.5 | -0.153 | 0.00557 | -0.067 | -27.494
-4 | -0.093 | 0.00548 | -0.068 | -17.02
-3.5 | -0.032 | 0.00566 | -0.068 | -5.698
-3 | 0.029 | 0.00526 | -0.069 | 5.6
-2.5 | 0.092 | 0.00499 | -0.07 | 18.36
-2 | 0.154 | 0.00487 | -0.07 | 31.592
-1.5 | 0.217 | 0.00482 | -0.071 | 44.964
-1 | 0.279 | 0.00472 | -0.072 | 59.122
-0.5 | 0.341 | 0.00469 | -0.072 | 72.738
0 | 0.402 | 0.00469 | -0.073 | 85.627
0.5 | 0.464 | 0.00474 | -0.074 | 97.83
1 | 0.525 | 0.0048 | -0.074 | 109.434
1.5 | 0.587 | 0.00488 | -0.075 | 120.341
2 | 0.648 | 0.00495 | -0.075 | 130.903
2.5 | 0.71 | 0.00507 | -0.076 | 139.903
3 | 0.771 | 0.00523 | -0.077 | 147.457
3.5 | 0.832 | 0.00538 | -0.077 | 154.53
4 | 0.892 | 0.00565 | -0.078 | 158.062
4.5 | 0.953 | 0.00587 | -0.079 | 162.402
5 | 1.013 | 0.00544 | -0.079 | 186.09
5.5 | 1.071 | 0.00788 | -0.08 | 135.94
6 | 1.128 | 0.00837 | -0.08 | 134.806
6.5 | 1.182 | 0.00895 | -0.081 | 132.11
7 | 1.231 | 0.00974 | -0.081 | 126.392
7.5 | 1.275 | 0.01075 | -0.082 | 118.665
8 | 1.314 | 0.01204 | -0.082 | 109.147
8.5 | 1.348 | 0.01325 | -0.083 | 101.767
9 | 1.375 | 0.01476 | -0.083 | 93.144
9.5 | 1.396 | 0.0157 | -0.083 | 88.902
10 | 1.409 | 0.01656 | -0.084 | 85.089
10.5 | 1.414 | 0.01751 | -0.084 | 80.748
11 | 1.408 | 0.01876 | -0.084 | 75.068
11.5 | 1.392 | 0.02015 | -0.085 | 69.088
12 | 1.366 | 0.02174 | -0.085 | 62.836
12.5 | 1.328 | 0.02353 | -0.085 | 56.458
13 | 1.281 | 0.02556 | -0.085 | 50.096
13.5 | 1.223 | 0.02784 | -0.085 | 43.911
14 | 1.155 | 0.03047 | -0.085 | 37.895
14.5 | 1.078 | 0.03358 | -0.085 | 32.113
15 | 0.995 | 0.03675 | -0.085 | 27.087
15.5 | 0.906 | 0.04069 | -0.085 | 22.266

## 90. Re 6M Mach 0.25 (2)
BIGFOIL.COM POLAR EXPORT
s4233
S4233-136-84 |  |  |  | Cl Max: | 1.6027 | at alpha= | 16 | deg
XFOIL ncrit=9 |  |  |  | L/D Max: | 165 | at alpha= | 4.5 | deg
Re: | 6000000 |  |  | Cd Min: | 0.17182 | at alpha= | -16 | deg
Mach: | 0.25 |  |  | Cl=0 at alpha= | -3.2818 | deg
|  |  |  | @ Cl=0.1, Cd= | 0.0059762
|  |  |  | @ Cl=0.4, Cd= | 0.0045331
|  |  |  | @ Cl=0.6, Cd= | 0.0045727
alpha (deg) | Cl | Cd | Cm | Cl/Cd
-16 | -0.4533 | 0.17182 | -0.0127 | -2.6382
-15.5 | -0.4578 | 0.16615 | -0.0105 | -2.7553
-15 | -0.4049 | 0.15858 | -0.0238 | -2.5533
-14.5 | -0.4136 | 0.13642 | -0.0366 | -3.0318
-14 | -0.3992 | 0.12827 | -0.0419 | -3.1122
-13 | -0.6519 | 0.06134 | -0.0769 | -10.6276
-12.5 | -0.72 | 0.04224 | -0.0905 | -17.0455
-12 | -0.7245 | 0.03539 | -0.0948 | -20.4719
-11.5 | -0.7582 | 0.02846 | -0.096 | -26.6409
-11 | -0.807 | 0.02298 | -0.088 | -35.1175
-10.5 | -0.7916 | 0.01925 | -0.0843 | -41.1221
-10 | -0.7593 | 0.01631 | -0.0816 | -46.5543
-9.5 | -0.716 | 0.01416 | -0.0796 | -50.565
-9 | -0.6677 | 0.0124 | -0.078 | -53.8468
-8.5 | -0.6149 | 0.01111 | -0.0769 | -55.3465
-8 | -0.5599 | 0.01008 | -0.0761 | -55.5456
-7.5 | -0.5025 | 0.00937 | -0.0756 | -53.6286
-7 | -0.4439 | 0.00885 | -0.0752 | -50.1582
-6.5 | -0.3868 | 0.00801 | -0.0748 | -48.2896
-6 | -0.3272 | 0.0076 | -0.0748 | -43.0526
-5.5 | -0.2672 | 0.0073 | -0.0748 | -36.6027
-5 | -0.2072 | 0.00701 | -0.075 | -29.5578
-4.5 | -0.147 | 0.00675 | -0.0752 | -21.7778
-4 | -0.0866 | 0.00654 | -0.0755 | -13.2416
-3.5 | -0.0264 | 0.00632 | -0.0758 | -4.1772
-3 | 0.0341 | 0.00616 | -0.0762 | 5.5357
-2.5 | 0.0946 | 0.00601 | -0.0766 | 15.7404
-1.5 | 0.213 | 0.00527 | -0.0774 | 40.4175
-1 | 0.2726 | 0.00497 | -0.078 | 54.8491
-0.5 | 0.332 | 0.00468 | -0.0785 | 70.9402
0 | 0.3917 | 0.00454 | -0.079 | 86.2775
0.5 | 0.4518 | 0.00449 | -0.0796 | 100.6236
1 | 0.5117 | 0.00449 | -0.0801 | 113.9644
1.5 | 0.5717 | 0.00453 | -0.0806 | 126.2031
2 | 0.6314 | 0.00462 | -0.0811 | 136.6667
2.5 | 0.6908 | 0.00475 | -0.0814 | 145.4316
3 | 0.7502 | 0.00489 | -0.0818 | 153.4151
3.5 | 0.8088 | 0.00508 | -0.0821 | 159.2126
4 | 0.8671 | 0.00529 | -0.0822 | 163.913
4.5 | 0.924 | 0.0056 | -0.0822 | 165
5 | 0.9794 | 0.006 | -0.0819 | 163.2333
5.5 | 1.03 | 0.00671 | -0.0808 | 153.5022
6 | 1.0818 | 0.00724 | -0.0798 | 149.4199
7 | 1.1726 | 0.00879 | -0.0756 | 133.4016
7.5 | 1.2155 | 0.00974 | -0.0731 | 124.7947
8 | 1.2542 | 0.01078 | -0.0698 | 116.3451
8.5 | 1.2941 | 0.01159 | -0.0667 | 111.6566
9 | 1.3274 | 0.01221 | -0.0621 | 108.7142
9.5 | 1.358 | 0.01302 | -0.0575 | 104.3011
10 | 1.3875 | 0.01404 | -0.0532 | 98.8248
10.5 | 1.4198 | 0.0151 | -0.0496 | 94.0265
11 | 1.4492 | 0.01643 | -0.0459 | 88.2045
11.5 | 1.4778 | 0.01794 | -0.0425 | 82.3746
12 | 1.5025 | 0.01983 | -0.0391 | 75.769
12.5 | 1.5242 | 0.02207 | -0.0358 | 69.0621
13 | 1.5414 | 0.0248 | -0.0325 | 62.1532
13.5 | 1.5538 | 0.0281 | -0.0295 | 55.2954
14 | 1.5662 | 0.03163 | -0.0271 | 49.5163
14.5 | 1.5802 | 0.03531 | -0.0252 | 44.7522
15 | 1.5886 | 0.03975 | -0.0236 | 39.9648
15.5 | 1.592 | 0.04492 | -0.0225 | 35.4408
16 | 1.6027 | 0.04967 | -0.0219 | 32.267
16.5 | 1.6001 | 0.05611 | -0.0219 | 28.5172
17 | 1.5899 | 0.06383 | -0.0228 | 24.9084
17.5 | 1.5788 | 0.07215 | -0.0245 | 21.8822
18 | 1.5759 | 0.07979 | -0.0265 | 19.7506
18.5 | 1.5603 | 0.08962 | -0.0298 | 17.4102
19 | 1.5341 | 0.10142 | -0.0346 | 15.1262
19.5 | 1.5185 | 0.11211 | -0.0394 | 13.5447
20 | 1.4895 | 0.12529 | -0.0462 | 11.8884

## 91. Re 6M Mach 0.50 (1)
BIGFOIL.COM POLAR EXPORT
s4233
S4233-136-84 |  |  |  | Cl Max: | 1.371 | at alpha= | 8 | deg
JavaFoil+Calcfoil stall+Eppler ext transition |  |  |  | L/D Max: | 164.299 | at alpha= | 2.5 | deg
Re: | 6000000 |  |  | Cd Min: | 0.00482 | at alpha= | 2.5 | deg
Mach: | 0.5 |  |  | Cl=0 at alpha= | -3.2391 | deg
|  |  |  | @ Cl=0.1, Cd= | 0.0048458
|  |  |  | @ Cl=0.4, Cd= | 0.0048428
|  |  |  | @ Cl=0.6, Cd= | 0.0050203
alpha (deg) | Cl | Cd | Cm | Cl/Cd
-20 | -0.923 | 0.15733 | -0.035 | -5.866
-19.5 | -0.897 | 0.14852 | -0.036 | -6.036
-19 | -0.868 | 0.14452 | -0.035 | -6.006
-18.5 | -0.84 | 0.13853 | -0.035 | -6.064
-18 | -0.811 | 0.13549 | -0.034 | -5.986
-17.5 | -0.782 | 0.13203 | -0.034 | -5.924
-17 | -0.755 | 0.12675 | -0.034 | -5.959
-16.5 | -0.728 | 0.12407 | -0.034 | -5.87
-16 | -0.703 | 0.12275 | -0.035 | -5.725
-15.5 | -0.676 | 0.11531 | -0.036 | -5.864
-15 | -0.648 | 0.10898 | -0.035 | -5.947
-14.5 | -0.62 | 0.10641 | -0.034 | -5.823
-14 | -0.591 | 0.10387 | -0.033 | -5.687
-13.5 | -0.563 | 0.09918 | -0.033 | -5.68
-13 | -0.536 | 0.09502 | -0.033 | -5.642
-12.5 | -0.509 | 0.09596 | -0.034 | -5.307
-12 | -0.482 | 0.08727 | -0.034 | -5.526
-11.5 | -0.454 | 0.08242 | -0.033 | -5.514
-11 | -0.427 | 0.0757 | -0.033 | -5.638
-10.5 | -0.4 | 0.06963 | -0.034 | -5.74
-10 | -0.373 | 0.06426 | -0.034 | -5.797
-9.5 | -0.347 | 0.05762 | -0.039 | -6.028
-9 | -0.317 | 0.06289 | -0.032 | -5.037
-8.5 | -0.29 | 0.05564 | -0.036 | -5.22
-8 | -0.271 | 0.0421 | -0.048 | -6.43
-7.5 | -0.285 | 0.01059 | -0.069 | -26.935
-7 | -0.256 | 0.00925 | -0.071 | -27.694
-6.5 | -0.223 | 0.0086 | -0.072 | -25.894
-6 | -0.311 | 0.00665 | -0.073 | -46.814
-5.5 | -0.279 | 0.00627 | -0.073 | -44.412
-5 | -0.227 | 0.00606 | -0.074 | -37.49
-4.5 | -0.167 | 0.00579 | -0.075 | -28.924
-4 | -0.103 | 0.00559 | -0.076 | -18.398
-3.5 | -0.036 | 0.00553 | -0.076 | -6.469
-3 | 0.033 | 0.00504 | -0.077 | 6.508
-2.5 | 0.102 | 0.00484 | -0.078 | 21.132
-2 | 0.172 | 0.005 | -0.079 | 34.375
-1.5 | 0.242 | 0.00489 | -0.079 | 49.552
-1 | 0.312 | 0.00483 | -0.08 | 64.508
-0.5 | 0.381 | 0.00484 | -0.081 | 78.716
0 | 0.448 | 0.00485 | -0.081 | 92.474
0.5 | 0.517 | 0.00488 | -0.082 | 106.091
1 | 0.586 | 0.005 | -0.083 | 117.261
1.5 | 0.655 | 0.0051 | -0.084 | 128.382
2 | 0.723 | 0.00519 | -0.084 | 139.273
2.5 | 0.791 | 0.00482 | -0.085 | 164.299
3 | 0.859 | 0.00698 | -0.086 | 123.043
3.5 | 0.926 | 0.00731 | -0.086 | 126.657
4 | 0.992 | 0.00774 | -0.087 | 128.214
4.5 | 1.057 | 0.00819 | -0.088 | 129.014
5 | 1.121 | 0.00872 | -0.088 | 128.568
5.5 | 1.184 | 0.00938 | -0.089 | 126.239
6 | 1.243 | 0.01021 | -0.089 | 121.694
6.5 | 1.296 | 0.01137 | -0.09 | 113.968
7 | 1.337 | 0.01322 | -0.09 | 101.158
7.5 | 1.364 | 0.0153 | -0.09 | 89.171
8 | 1.371 | 0.01773 | -0.09 | 77.317
8.5 | 1.34 | 0.01962 | -0.091 | 68.273
9 | 1.202 | 0.02209 | -0.091 | 54.412
9.5 | 0.829 | 0.02421 | -0.091 | 34.244
10 | 0.854 | 0.02805 | -0.091 | 30.429
10.5 | 0.884 | 0.02881 | -0.091 | 30.681
11 | 0.904 | 0.03396 | -0.09 | 26.631
11.5 | 0.921 | 0.04094 | -0.089 | 22.501
12 | 0.83 | 0.08719 | -0.048 | 9.521
12.5 | 0.927 | 0.06427 | -0.081 | 14.416
13 | 0.974 | 0.06174 | -0.085 | 15.781

## 92. Re 6M Mach 0.50 (2)
BIGFOIL.COM POLAR EXPORT
s4233
S4233-136-84 |  |  |  | Cl Max: | 1.4436 | at alpha= | 11 | deg
XFOIL ncrit=9 |  |  |  | L/D Max: | 171.602 | at alpha= | 4.5 | deg
Re: | 6000000 |  |  | Cd Min: | 0.25251 | at alpha= | -20 | deg
Mach: | 0.5 |  |  | Cl=0 at alpha= | -3.275 | deg
|  |  |  | @ Cl=0.1, Cd= | 0.0062723
|  |  |  | @ Cl=0.4, Cd= | 0.0048892
|  |  |  | @ Cl=0.6, Cd= | 0.0047851
alpha (deg) | Cl | Cd | Cm | Cl/Cd
-20 | -0.6117 | 0.25251 | 0.0234 | -2.4225
-19.5 | -0.5897 | 0.24416 | 0.0185 | -2.4152
-19 | -0.5686 | 0.2349 | 0.0136 | -2.4206
-18.5 | -0.5443 | 0.22898 | 0.0089 | -2.3771
-18 | -0.5244 | 0.21951 | 0.0041 | -2.389
-17.5 | -0.501 | 0.21287 | -0.0003 | -2.3535
-17 | -0.4803 | 0.2047 | -0.0048 | -2.3464
-16 | -0.4333 | 0.1877 | -0.0157 | -2.3085
-15.5 | -0.4031 | 0.17749 | -0.0241 | -2.2711
-14.5 | -0.3669 | 0.16165 | -0.032 | -2.2697
-14 | -0.3451 | 0.15489 | -0.036 | -2.228
-13.5 | -0.3279 | 0.14659 | -0.0403 | -2.2369
-13 | -0.3133 | 0.13764 | -0.0448 | -2.2762
-12.5 | -0.2971 | 0.12956 | -0.0492 | -2.2931
-12 | -0.2873 | 0.12005 | -0.054 | -2.3932
-11.5 | -0.2758 | 0.11151 | -0.0585 | -2.4733
-11 | -0.2686 | 0.10239 | -0.0633 | -2.6233
-10 | -0.2691 | 0.08308 | -0.0736 | -3.239
-9.5 | -0.2744 | 0.07356 | -0.0789 | -3.7303
-9 | -0.2902 | 0.06305 | -0.0851 | -4.6027
-8.5 | -0.3089 | 0.05193 | -0.0918 | -5.9484
-8 | -0.3441 | 0.037 | -0.1039 | -9.3
-7.5 | -0.3751 | 0.02998 | -0.1061 | -12.5117
-7 | -0.4112 | 0.02298 | -0.1016 | -17.8938
-6.5 | -0.4015 | 0.01671 | -0.0977 | -24.0275
-6 | -0.3612 | 0.01238 | -0.0941 | -29.1761
-5.5 | -0.306 | 0.00962 | -0.091 | -31.8087
-5 | -0.2409 | 0.00828 | -0.0891 | -29.0942
-4.5 | -0.1718 | 0.00754 | -0.088 | -22.7851
-4 | -0.1017 | 0.00706 | -0.0873 | -14.4051
-3.5 | -0.0315 | 0.00674 | -0.087 | -4.6736
-3 | 0.0385 | 0.00643 | -0.0868 | 5.9876
-2.5 | 0.1087 | 0.00625 | -0.087 | 17.392
-2 | 0.1783 | 0.0061 | -0.0872 | 29.2295
-1 | 0.3134 | 0.00523 | -0.0878 | 59.9235
-0.5 | 0.3814 | 0.00493 | -0.0883 | 77.3631
0 | 0.4498 | 0.00478 | -0.0888 | 94.1004
0.5 | 0.5184 | 0.00475 | -0.0893 | 109.1368
1 | 0.5871 | 0.00477 | -0.0897 | 123.0818
1.5 | 0.6556 | 0.00485 | -0.0901 | 135.1753
2 | 0.7241 | 0.00497 | -0.0904 | 145.6942
2.5 | 0.7926 | 0.00511 | -0.0906 | 155.1076
3 | 0.8608 | 0.0053 | -0.0906 | 162.4151
3.5 | 0.9281 | 0.00554 | -0.0903 | 167.5271
4 | 0.9954 | 0.00581 | -0.0899 | 171.3253
4.5 | 1.0605 | 0.00618 | -0.0889 | 171.6019
5 | 1.1226 | 0.00668 | -0.0873 | 168.0539
5.5 | 1.178 | 0.00742 | -0.0845 | 158.7601
6 | 1.225 | 0.00834 | -0.0802 | 146.8825
6.5 | 1.2578 | 0.00937 | -0.0734 | 134.2369
7 | 1.2666 | 0.01074 | -0.063 | 117.933
7.5 | 1.2824 | 0.01265 | -0.0551 | 101.3755
8 | 1.297 | 0.01512 | -0.0481 | 85.7804
8.5 | 1.3322 | 0.01703 | -0.0436 | 78.2267
9 | 1.3669 | 0.01918 | -0.0394 | 71.2669
9.5 | 1.3971 | 0.0218 | -0.0353 | 64.0872
10 | 1.4182 | 0.02521 | -0.031 | 56.2555
10.5 | 1.4333 | 0.02929 | -0.0271 | 48.9348
11 | 1.4436 | 0.03406 | -0.0236 | 42.384
11.5 | 1.4411 | 0.04019 | -0.0207 | 35.8572
12 | 1.4284 | 0.04765 | -0.0189 | 29.9769
12.5 | 1.4134 | 0.0559 | -0.0183 | 25.2844
13 | 1.3887 | 0.06573 | -0.0193 | 21.1273
13.5 | 1.3602 | 0.07677 | -0.0219 | 17.7179
14 | 1.3331 | 0.08846 | -0.0259 | 15.0701
14.5 | 1.3046 | 0.10119 | -0.0315 | 12.8926
15 | 1.2755 | 0.11484 | -0.0386 | 11.1068
15.5 | 1.2474 | 0.12909 | -0.0468 | 9.663
16 | 1.2195 | 0.14399 | -0.0562 | 8.4693

## 93. Re 7M Mach 0.00 (1)
BIGFOIL.COM POLAR EXPORT
s4233
S4233-136-84 |  |  |  | Cl Max: | 1.45 | at alpha= | 11.5 | deg
JavaFoil+Calcfoil stall+Eppler ext transition |  |  |  | L/D Max: | 187.996 | at alpha= | 6 | deg
Re: | 7000000 |  |  | Cd Min: | 0.00469 | at alpha= | -0.5 | deg
Mach: | 0 |  |  | Cl=0 at alpha= | -3.2417 | deg
|  |  |  | @ Cl=0.1, Cd= | 0.0049562
|  |  |  | @ Cl=0.4, Cd= | 0.0047118
|  |  |  | @ Cl=0.6, Cd= | 0.004851
alpha (deg) | Cl | Cd | Cm | Cl/Cd
-16.5 | -0.526 | 0.10069 | -0.034 | -5.226
-16 | -0.54 | 0.09405 | -0.035 | -5.741
-15.5 | -0.553 | 0.08686 | -0.036 | -6.371
-15 | -0.566 | 0.07963 | -0.037 | -7.109
-14.5 | -0.584 | 0.06581 | -0.04 | -8.879
-14 | -0.59 | 0.06376 | -0.04 | -9.25
-13.5 | -0.627 | 0.03613 | -0.047 | -17.368
-13 | -0.643 | 0.02718 | -0.049 | -23.673
-12.5 | -0.652 | 0.0218 | -0.051 | -29.92
-12 | -0.659 | 0.01716 | -0.053 | -38.407
-11.5 | -0.663 | 0.01352 | -0.055 | -49.055
-11 | -0.652 | 0.01292 | -0.055 | -50.492
-10.5 | -0.647 | 0.01087 | -0.057 | -59.552
-10 | -0.631 | 0.00997 | -0.058 | -63.315
-9.5 | -0.607 | 0.0094 | -0.059 | -64.587
-9 | -0.578 | 0.00709 | -0.059 | -81.408
-8.5 | -0.543 | 0.0069 | -0.06 | -78.676
-8 | -0.504 | 0.00665 | -0.061 | -75.784
-7.5 | -0.462 | 0.00645 | -0.061 | -71.6
-7 | -0.416 | 0.00627 | -0.062 | -66.377
-6.5 | -0.367 | 0.00617 | -0.063 | -59.491
-6 | -0.315 | 0.00599 | -0.063 | -52.672
-5.5 | -0.262 | 0.0059 | -0.064 | -44.346
-5 | -0.206 | 0.00578 | -0.064 | -35.618
-4.5 | -0.149 | 0.00541 | -0.065 | -27.48
-4 | -0.09 | 0.00572 | -0.066 | -15.801
-3.5 | -0.031 | 0.00531 | -0.066 | -5.889
-3 | 0.029 | 0.00515 | -0.067 | 5.544
-2.5 | 0.089 | 0.00498 | -0.067 | 17.803
-2 | 0.149 | 0.00485 | -0.068 | 30.716
-1.5 | 0.21 | 0.00475 | -0.069 | 44.11
-1 | 0.27 | 0.00471 | -0.069 | 57.304
-0.5 | 0.33 | 0.00469 | -0.07 | 70.419
0 | 0.389 | 0.00471 | -0.071 | 82.575
0.5 | 0.449 | 0.00472 | -0.071 | 95.09
1 | 0.509 | 0.00478 | -0.072 | 106.556
1.5 | 0.569 | 0.00483 | -0.072 | 117.755
2 | 0.628 | 0.00487 | -0.073 | 129.012
2.5 | 0.688 | 0.00499 | -0.074 | 137.858
3 | 0.747 | 0.00513 | -0.074 | 145.569
3.5 | 0.806 | 0.00526 | -0.075 | 153.147
4 | 0.865 | 0.00548 | -0.076 | 157.964
4.5 | 0.924 | 0.00568 | -0.076 | 162.55
5 | 0.982 | 0.00597 | -0.077 | 164.423
5.5 | 1.039 | 0.00619 | -0.077 | 167.933
6 | 1.095 | 0.00583 | -0.078 | 187.996
6.5 | 1.149 | 0.0085 | -0.079 | 135.149
7 | 1.199 | 0.00915 | -0.079 | 130.96
7.5 | 1.245 | 0.00996 | -0.079 | 124.897
8 | 1.286 | 0.01094 | -0.08 | 117.579
8.5 | 1.324 | 0.012 | -0.08 | 110.335
9 | 1.358 | 0.01288 | -0.081 | 105.43
9.5 | 1.387 | 0.01398 | -0.081 | 99.211
10 | 1.411 | 0.01477 | -0.081 | 95.539
10.5 | 1.43 | 0.01547 | -0.082 | 92.423
11 | 1.442 | 0.01629 | -0.082 | 88.549
11.5 | 1.45 | 0.0172 | -0.083 | 84.255
12 | 1.45 | 0.01832 | -0.083 | 79.149
12.5 | 1.445 | 0.01956 | -0.083 | 73.887
13 | 1.434 | 0.02092 | -0.084 | 68.537
13.5 | 1.418 | 0.02239 | -0.084 | 63.324
14 | 1.396 | 0.02402 | -0.084 | 58.113
14.5 | 1.37 | 0.0258 | -0.084 | 53.083
15 | 1.339 | 0.02775 | -0.084 | 48.251
15.5 | 1.305 | 0.02994 | -0.085 | 43.569
16 | 1.265 | 0.03333 | -0.085 | 37.96
16.5 | 1.225 | 0.03617 | -0.085 | 33.861

## 94. Re 7M Mach 0.00 (2)
BIGFOIL.COM POLAR EXPORT
s4233
S4233-136-84 |  |  |  | Cl Max: | 1.7273 | at alpha= | 19.5 | deg
XFOIL ncrit=9 |  |  |  | L/D Max: | 163.911 | at alpha= | 4.5 | deg
Re: | 7000000 |  |  | Cd Min: | 0.07075 | at alpha= | 20 | deg
Mach: | 0 |  |  | Cl=0 at alpha= | -3.2815 | deg
|  |  |  | @ Cl=0.1, Cd= | 0.005753
|  |  |  | @ Cl=0.4, Cd= | 0.00443
|  |  |  | @ Cl=0.6, Cd= | 0.0044911
alpha (deg) | Cl | Cd | Cm | Cl/Cd
-18.5 | -1.1525 | 0.06785 | -0.0578 | -16.986
-18 | -1.2421 | 0.04645 | -0.0727 | -26.7406
-17.5 | -1.2502 | 0.03821 | -0.0789 | -32.7192
-17 | -1.2591 | 0.02995 | -0.0858 | -42.0401
-16 | -1.2429 | 0.02188 | -0.0882 | -56.8053
-15.5 | -1.245 | 0.02056 | -0.0811 | -60.5545
-15 | -1.2235 | 0.01889 | -0.0776 | -64.7697
-14.5 | -1.1889 | 0.01764 | -0.0755 | -67.398
-14 | -1.1491 | 0.01653 | -0.074 | -69.516
-13.5 | -1.1063 | 0.01551 | -0.0728 | -71.3282
-13 | -1.0615 | 0.0145 | -0.0718 | -73.2069
-12.5 | -1.0144 | 0.0136 | -0.0711 | -74.5882
-12 | -0.9652 | 0.01284 | -0.0706 | -75.1713
-11.5 | -0.915 | 0.0121 | -0.0701 | -75.6198
-11 | -0.864 | 0.01136 | -0.0698 | -76.0563
-10.5 | -0.8117 | 0.01073 | -0.0696 | -75.6477
-10 | -0.7585 | 0.01014 | -0.0694 | -74.8028
-9.5 | -0.7046 | 0.00961 | -0.0694 | -73.3195
-9 | -0.65 | 0.00915 | -0.0694 | -71.0383
-8.5 | -0.5948 | 0.00875 | -0.0696 | -67.9771
-8 | -0.5386 | 0.00846 | -0.0698 | -63.6643
-7.5 | -0.4823 | 0.00817 | -0.0701 | -59.033
-7 | -0.4262 | 0.00781 | -0.0703 | -54.5711
-6.5 | -0.3703 | 0.00735 | -0.0705 | -50.381
-6 | -0.3133 | 0.00707 | -0.0708 | -44.314
-5.5 | -0.256 | 0.00683 | -0.0712 | -37.4817
-5 | -0.1986 | 0.00662 | -0.0716 | -30
-4.5 | -0.1411 | 0.00642 | -0.072 | -21.9782
-4 | -0.0832 | 0.00625 | -0.0725 | -13.312
-3.5 | -0.0253 | 0.00608 | -0.0729 | -4.1612
-3 | 0.0326 | 0.00596 | -0.0734 | 5.4698
-2.5 | 0.0907 | 0.00582 | -0.0739 | 15.5842
-2 | 0.1476 | 0.00541 | -0.0743 | 27.2828
-1.5 | 0.2049 | 0.00513 | -0.0748 | 39.9415
-1 | 0.2622 | 0.00489 | -0.0753 | 53.6196
-0.5 | 0.3193 | 0.00462 | -0.0759 | 69.1126
0 | 0.3768 | 0.00445 | -0.0764 | 84.6742
0.5 | 0.4347 | 0.0044 | -0.077 | 98.7955
1 | 0.4923 | 0.00439 | -0.0775 | 112.1412
1.5 | 0.5499 | 0.00443 | -0.078 | 124.1309
2 | 0.6073 | 0.0045 | -0.0785 | 134.9556
2.5 | 0.6645 | 0.0046 | -0.079 | 144.4565
3 | 0.7213 | 0.00476 | -0.0794 | 151.5336
3.5 | 0.7778 | 0.00492 | -0.0798 | 158.0894
4 | 0.8332 | 0.00517 | -0.08 | 161.1605
4.5 | 0.8884 | 0.00542 | -0.0802 | 163.9114
5 | 0.941 | 0.00587 | -0.08 | 160.3066
5.5 | 0.9903 | 0.00655 | -0.0793 | 151.1908
6 | 1.0415 | 0.00699 | -0.0788 | 148.9986
6.5 | 1.0888 | 0.00766 | -0.0778 | 142.141
7 | 1.1313 | 0.00834 | -0.0757 | 135.6475
7.5 | 1.1793 | 0.00903 | -0.0749 | 130.598
8 | 1.2242 | 0.00977 | -0.0734 | 125.3019
8.5 | 1.2664 | 0.01059 | -0.0715 | 119.5845
9 | 1.3117 | 0.01113 | -0.0702 | 117.8527
9.5 | 1.3546 | 0.01172 | -0.0684 | 115.5802
10 | 1.393 | 0.01233 | -0.0658 | 112.9765
10.5 | 1.4228 | 0.01293 | -0.0616 | 110.0387
11 | 1.4522 | 0.01368 | -0.0578 | 106.155
11.5 | 1.4819 | 0.01454 | -0.0543 | 101.9188
12 | 1.5095 | 0.01562 | -0.0509 | 96.6389
12.5 | 1.5355 | 0.01688 | -0.0476 | 90.9656
13 | 1.5594 | 0.01839 | -0.0444 | 84.7961
13.5 | 1.5821 | 0.02011 | -0.0415 | 78.6723
14 | 1.6048 | 0.02195 | -0.0389 | 73.1116
14.5 | 1.626 | 0.02402 | -0.0365 | 67.6936
15 | 1.6451 | 0.02638 | -0.0343 | 62.3616
15.5 | 1.6623 | 0.02899 | -0.0323 | 57.3405
16 | 1.6794 | 0.0318 | -0.0306 | 52.8113
16.5 | 1.6917 | 0.03519 | -0.0291 | 48.0733
17 | 1.702 | 0.03898 | -0.0279 | 43.6634
17.5 | 1.7103 | 0.04316 | -0.0271 | 39.627
18 | 1.7192 | 0.0475 | -0.0267 | 36.1937
18.5 | 1.7254 | 0.05231 | -0.0266 | 32.9841
19 | 1.725 | 0.05815 | -0.027 | 29.6647
19.5 | 1.7273 | 0.06388 | -0.0278 | 27.0398
20 | 1.7229 | 0.07075 | -0.0291 | 24.3519

## 95. Re 7M Mach 0.10 (1)
BIGFOIL.COM POLAR EXPORT
s4233
S4233-136-84 |  |  |  | Cl Max: | 1.444 | at alpha= | 11.5 | deg
JavaFoil+Calcfoil stall+Eppler ext transition |  |  |  | L/D Max: | 166.657 | at alpha= | 5.5 | deg
Re: | 7000000 |  |  | Cd Min: | 0.00469 | at alpha= | 0 | deg
Mach: | 0.1 |  |  | Cl=0 at alpha= | -3.2417 | deg
|  |  |  | @ Cl=0.1, Cd= | 0.004953
|  |  |  | @ Cl=0.4, Cd= | 0.004693
|  |  |  | @ Cl=0.6, Cd= | 0.0048487
alpha (deg) | Cl | Cd | Cm | Cl/Cd
-17 | -0.47 | 0.10699 | -0.033 | -4.388
-16.5 | -0.487 | 0.10015 | -0.034 | -4.859
-16 | -0.504 | 0.09278 | -0.035 | -5.427
-15.5 | -0.517 | 0.0904 | -0.035 | -5.714
-15 | -0.532 | 0.08307 | -0.036 | -6.403
-14.5 | -0.547 | 0.07549 | -0.038 | -7.242
-14 | -0.568 | 0.06067 | -0.041 | -9.355
-13.5 | -0.596 | 0.0418 | -0.046 | -14.248
-13 | -0.616 | 0.03065 | -0.049 | -20.096
-12.5 | -0.631 | 0.0232 | -0.051 | -27.209
-12 | -0.64 | 0.01858 | -0.053 | -34.432
-11.5 | -0.631 | 0.01884 | -0.053 | -33.525
-11 | -0.635 | 0.01442 | -0.055 | -44.07
-10.5 | -0.636 | 0.01134 | -0.057 | -56.076
-10 | -0.625 | 0.01016 | -0.058 | -61.516
-9.5 | -0.603 | 0.00951 | -0.059 | -63.435
-9 | -0.575 | 0.00716 | -0.06 | -80.36
-8.5 | -0.542 | 0.00696 | -0.06 | -77.815
-8 | -0.504 | 0.00671 | -0.061 | -75.06
-7.5 | -0.462 | 0.00651 | -0.062 | -71.023
-7 | -0.417 | 0.00635 | -0.062 | -65.613
-6.5 | -0.368 | 0.00617 | -0.063 | -59.613
-6 | -0.316 | 0.00607 | -0.063 | -52.13
-5.5 | -0.263 | 0.0059 | -0.064 | -44.485
-5 | -0.207 | 0.00581 | -0.065 | -35.605
-4.5 | -0.149 | 0.00544 | -0.065 | -27.475
-4 | -0.091 | 0.0057 | -0.066 | -15.952
-3.5 | -0.031 | 0.00531 | -0.067 | -5.912
-3 | 0.029 | 0.00512 | -0.067 | 5.596
-2.5 | 0.089 | 0.00498 | -0.068 | 17.895
-2 | 0.15 | 0.00483 | -0.068 | 31.021
-1.5 | 0.211 | 0.00476 | -0.069 | 44.296
-1 | 0.271 | 0.00472 | -0.07 | 57.502
-0.5 | 0.332 | 0.0047 | -0.07 | 70.682
0 | 0.391 | 0.00469 | -0.071 | 83.467
0.5 | 0.451 | 0.00471 | -0.072 | 95.877
1 | 0.511 | 0.00476 | -0.072 | 107.501
1.5 | 0.571 | 0.00481 | -0.073 | 118.791
2 | 0.631 | 0.00489 | -0.073 | 129.202
2.5 | 0.691 | 0.00503 | -0.074 | 137.506
3 | 0.751 | 0.00515 | -0.075 | 145.648
3.5 | 0.81 | 0.00529 | -0.075 | 153.19
4 | 0.869 | 0.00549 | -0.076 | 158.213
4.5 | 0.928 | 0.00571 | -0.077 | 162.67
5 | 0.986 | 0.00598 | -0.077 | 165.072
5.5 | 1.044 | 0.00627 | -0.078 | 166.657
6 | 1.1 | 0.00804 | -0.078 | 136.878
6.5 | 1.154 | 0.00855 | -0.079 | 134.962
7 | 1.204 | 0.00926 | -0.079 | 130.022
7.5 | 1.249 | 0.01009 | -0.08 | 123.817
8 | 1.291 | 0.01115 | -0.08 | 115.799
8.5 | 1.328 | 0.01214 | -0.081 | 109.367
9 | 1.361 | 0.01303 | -0.081 | 104.514
9.5 | 1.389 | 0.01416 | -0.081 | 98.083
10 | 1.412 | 0.01498 | -0.082 | 94.237
10.5 | 1.429 | 0.01571 | -0.082 | 90.982
11 | 1.44 | 0.01657 | -0.083 | 86.895
11.5 | 1.444 | 0.01754 | -0.083 | 82.318
12 | 1.442 | 0.0187 | -0.083 | 77.101
12.5 | 1.433 | 0.02 | -0.084 | 71.663
13 | 1.418 | 0.02139 | -0.084 | 66.296
13.5 | 1.397 | 0.02293 | -0.084 | 60.936
14 | 1.371 | 0.02466 | -0.084 | 55.606
14.5 | 1.34 | 0.02653 | -0.085 | 50.491
15 | 1.304 | 0.02863 | -0.085 | 45.537
15.5 | 1.263 | 0.0312 | -0.085 | 40.488
16 | 1.219 | 0.03471 | -0.085 | 35.107
16.5 | 1.172 | 0.03842 | -0.085 | 30.495

## 96. Re 7M Mach 0.10 (2)
BIGFOIL.COM POLAR EXPORT
s4233
S4233-136-84 |  |  |  | Cl Max: | 1.713 | at alpha= | 18.5 | deg
XFOIL ncrit=9 |  |  |  | L/D Max: | 164.32 | at alpha= | 4.5 | deg
Re: | 7000000 |  |  | Cd Min: | 0.22559 | at alpha= | -20 | deg
Mach: | 0.1 |  |  | Cl=0 at alpha= | -3.2813 | deg
|  |  |  | @ Cl=0.1, Cd= | 0.0057771
|  |  |  | @ Cl=0.4, Cd= | 0.004442
|  |  |  | @ Cl=0.6, Cd= | 0.0044967
alpha (deg) | Cl | Cd | Cm | Cl/Cd
-20 | -0.5674 | 0.22559 | 0.0157 | -2.5152
-19.5 | -0.5504 | 0.21965 | 0.0119 | -2.5058
-19 | -0.5418 | 0.20894 | 0.0076 | -2.5931
-18 | -1.0393 | 0.08143 | -0.0506 | -12.7631
-17.5 | -1.0848 | 0.06685 | -0.059 | -16.2274
-17 | -1.1799 | 0.04411 | -0.0756 | -26.749
-16.5 | -1.1875 | 0.03572 | -0.0823 | -33.2447
-16 | -1.2019 | 0.0273 | -0.0889 | -44.0256
-15.5 | -1.1709 | 0.02387 | -0.0928 | -49.0532
-15 | -1.199 | 0.02114 | -0.0841 | -56.7171
-14.5 | -1.1764 | 0.0196 | -0.0805 | -60.0204
-14 | -1.1426 | 0.01822 | -0.0782 | -62.7113
-13.5 | -1.1037 | 0.01696 | -0.0764 | -65.0767
-13 | -1.062 | 0.0157 | -0.0749 | -67.6433
-12.5 | -1.017 | 0.01458 | -0.0737 | -69.7531
-12 | -0.9687 | 0.01368 | -0.0729 | -70.8114
-11.5 | -0.9193 | 0.01279 | -0.0721 | -71.8765
-11 | -0.869 | 0.0119 | -0.0715 | -73.0252
-10.5 | -0.8169 | 0.01115 | -0.0711 | -73.2646
-10 | -0.7638 | 0.01047 | -0.0708 | -72.9513
-9.5 | -0.7097 | 0.00986 | -0.0706 | -71.9777
-9 | -0.6549 | 0.00933 | -0.0705 | -70.1929
-8.5 | -0.5993 | 0.00888 | -0.0705 | -67.4887
-8 | -0.5428 | 0.00854 | -0.0706 | -63.5597
-7.5 | -0.486 | 0.00823 | -0.0708 | -59.0522
-7 | -0.4288 | 0.00796 | -0.071 | -53.8693
-6.5 | -0.3731 | 0.0074 | -0.0711 | -50.4189
-6 | -0.3156 | 0.00711 | -0.0714 | -44.3882
-5.5 | -0.2579 | 0.00686 | -0.0717 | -37.5948
-5 | -0.2001 | 0.00664 | -0.0721 | -30.1355
-4.5 | -0.1421 | 0.00644 | -0.0725 | -22.0652
-4 | -0.0838 | 0.00627 | -0.0729 | -13.3652
-3.5 | -0.0255 | 0.00609 | -0.0733 | -4.1872
-3 | 0.0328 | 0.00597 | -0.0738 | 5.4941
-2.5 | 0.0912 | 0.00584 | -0.0743 | 15.6164
-2 | 0.1486 | 0.00543 | -0.0747 | 27.3665
-1.5 | 0.2062 | 0.00513 | -0.0752 | 40.1949
-1 | 0.2638 | 0.00489 | -0.0758 | 53.9468
-0.5 | 0.3213 | 0.00463 | -0.0763 | 69.3952
0 | 0.3791 | 0.00446 | -0.0768 | 85
0.5 | 0.4373 | 0.00441 | -0.0774 | 99.161
1 | 0.4953 | 0.0044 | -0.0779 | 112.5682
1.5 | 0.5532 | 0.00444 | -0.0784 | 124.5946
2 | 0.611 | 0.00451 | -0.0789 | 135.4767
2.5 | 0.6686 | 0.00461 | -0.0794 | 145.0325
3 | 0.7257 | 0.00477 | -0.0798 | 152.1384
3.5 | 0.7826 | 0.00493 | -0.0801 | 158.7424
4 | 0.8384 | 0.00518 | -0.0804 | 161.8533
4.5 | 0.8939 | 0.00544 | -0.0805 | 164.3199
5 | 0.9468 | 0.00589 | -0.0803 | 160.747
5.5 | 0.9964 | 0.00658 | -0.0795 | 151.4286
6 | 1.0478 | 0.00704 | -0.079 | 148.8352
6.5 | 1.0952 | 0.0077 | -0.0779 | 142.2338
7 | 1.1377 | 0.0084 | -0.0757 | 135.4405
7.5 | 1.1854 | 0.00912 | -0.0747 | 129.9781
8 | 1.2299 | 0.00989 | -0.0731 | 124.3579
8.5 | 1.2722 | 0.0107 | -0.0711 | 118.8972
9 | 1.3175 | 0.01124 | -0.0695 | 117.2153
9.5 | 1.3596 | 0.01185 | -0.0675 | 114.7342
10 | 1.3938 | 0.01247 | -0.0639 | 111.7723
10.5 | 1.4238 | 0.01312 | -0.0598 | 108.5213
11 | 1.4537 | 0.01393 | -0.056 | 104.3575
11.5 | 1.4835 | 0.01487 | -0.0526 | 99.7646
12 | 1.5106 | 0.01605 | -0.0491 | 94.1184
12.5 | 1.5356 | 0.01746 | -0.0457 | 87.9496
13 | 1.5575 | 0.01919 | -0.0423 | 81.1621
13.5 | 1.5823 | 0.02089 | -0.0397 | 75.7444
14 | 1.6042 | 0.0229 | -0.0371 | 70.0524
14.5 | 1.6248 | 0.02514 | -0.0347 | 64.6301
15 | 1.6425 | 0.02773 | -0.0324 | 59.2319
15.5 | 1.6583 | 0.03063 | -0.0305 | 54.1397
16 | 1.6749 | 0.03363 | -0.0289 | 49.8037
16.5 | 1.6858 | 0.03736 | -0.0275 | 45.1231
17 | 1.6939 | 0.04156 | -0.0264 | 40.7579
17.5 | 1.701 | 0.04608 | -0.0258 | 36.9141
18 | 1.7083 | 0.0508 | -0.0256 | 33.628
18.5 | 1.713 | 0.05605 | -0.0257 | 30.562
19 | 1.7101 | 0.06244 | -0.0264 | 27.3879
19.5 | 1.7097 | 0.06884 | -0.0276 | 24.8359
20 | 1.7016 | 0.07649 | -0.0295 | 22.246

## 97. Re 7M Mach 0.25 (1)
BIGFOIL.COM POLAR EXPORT
s4233
S4233-136-84 |  |  |  | Cl Max: | 1.415 | at alpha= | 10.5 | deg
JavaFoil+Calcfoil stall+Eppler ext transition |  |  |  | L/D Max: | 165.599 | at alpha= | 5 | deg
Re: | 7000000 |  |  | Cd Min: | 0.00474 | at alpha= | 0 | deg
Mach: | 0.25 |  |  | Cl=0 at alpha= | -3.2377 | deg
|  |  |  | @ Cl=0.1, Cd= | 0.0049981
|  |  |  | @ Cl=0.4, Cd= | 0.0047403
|  |  |  | @ Cl=0.6, Cd= | 0.0048792
alpha (deg) | Cl | Cd | Cm | Cl/Cd
-14.5 | -0.274 | 0.08721 | -0.035 | -3.146
-14 | -0.319 | 0.08053 | -0.037 | -3.964
-13.5 | -0.362 | 0.07005 | -0.039 | -5.169
-13 | -0.401 | 0.06069 | -0.042 | -6.61
-12.5 | -0.441 | 0.047 | -0.046 | -9.393
-12 | -0.484 | 0.03161 | -0.05 | -15.303
-11.5 | -0.521 | 0.02091 | -0.054 | -24.911
-11 | -0.546 | 0.0158 | -0.056 | -34.556
-10.5 | -0.549 | 0.01633 | -0.056 | -33.617
-10 | -0.561 | 0.01259 | -0.058 | -44.527
-9.5 | -0.565 | 0.01035 | -0.06 | -54.583
-9 | -0.552 | 0.00937 | -0.061 | -58.922
-8.5 | -0.529 | 0.00895 | -0.062 | -59.045
-8 | -0.498 | 0.00673 | -0.063 | -74.063
-7.5 | -0.461 | 0.00667 | -0.063 | -69.151
-7 | -0.419 | 0.00648 | -0.064 | -64.683
-6.5 | -0.372 | 0.00629 | -0.065 | -59.203
-6 | -0.322 | 0.00613 | -0.065 | -52.542
-5.5 | -0.268 | 0.00595 | -0.066 | -45.059
-5 | -0.212 | 0.00586 | -0.066 | -36.077
-4.5 | -0.153 | 0.00547 | -0.067 | -28.004
-4 | -0.093 | 0.00577 | -0.068 | -16.154
-3.5 | -0.032 | 0.00554 | -0.068 | -5.82
-3 | 0.029 | 0.00514 | -0.069 | 5.724
-2.5 | 0.092 | 0.00502 | -0.07 | 18.258
-2 | 0.154 | 0.00485 | -0.07 | 31.715
-1.5 | 0.217 | 0.00478 | -0.071 | 45.339
-1 | 0.279 | 0.00477 | -0.072 | 58.42
-0.5 | 0.341 | 0.00475 | -0.072 | 71.786
0 | 0.402 | 0.00474 | -0.073 | 84.734
0.5 | 0.464 | 0.00475 | -0.074 | 97.542
1 | 0.525 | 0.00481 | -0.074 | 109.305
1.5 | 0.587 | 0.00486 | -0.075 | 120.757
2 | 0.648 | 0.00495 | -0.075 | 131.033
2.5 | 0.71 | 0.00507 | -0.076 | 139.958
3 | 0.771 | 0.0052 | -0.077 | 148.2
3.5 | 0.832 | 0.00537 | -0.077 | 154.989
4 | 0.892 | 0.0056 | -0.078 | 159.32
4.5 | 0.953 | 0.00588 | -0.079 | 161.922
5 | 1.013 | 0.00612 | -0.079 | 165.599
5.5 | 1.071 | 0.00784 | -0.08 | 136.699
6 | 1.128 | 0.00838 | -0.08 | 134.668
6.5 | 1.183 | 0.00896 | -0.081 | 131.939
7 | 1.231 | 0.00974 | -0.081 | 126.465
7.5 | 1.275 | 0.01083 | -0.082 | 117.754
8 | 1.315 | 0.01183 | -0.082 | 111.157
8.5 | 1.349 | 0.01321 | -0.083 | 102.119
9 | 1.376 | 0.01439 | -0.083 | 95.658
9.5 | 1.397 | 0.01531 | -0.083 | 91.288
10 | 1.411 | 0.01626 | -0.084 | 86.79
10.5 | 1.415 | 0.01709 | -0.084 | 82.82
11 | 1.41 | 0.01818 | -0.084 | 77.562
11.5 | 1.394 | 0.01952 | -0.085 | 71.435
12 | 1.368 | 0.02105 | -0.085 | 64.975
12.5 | 1.331 | 0.02278 | -0.085 | 58.408
13 | 1.283 | 0.02473 | -0.085 | 51.867
13.5 | 1.225 | 0.02689 | -0.086 | 45.537
14 | 1.157 | 0.02944 | -0.086 | 39.295
14.5 | 1.081 | 0.0324 | -0.086 | 33.35
15 | 0.998 | 0.03542 | -0.086 | 28.168
15.5 | 0.908 | 0.03911 | -0.086 | 23.217

## 98. Re 7M Mach 0.25 (2)
BIGFOIL.COM POLAR EXPORT
s4233
S4233-136-84 |  |  |  | Cl Max: | 1.6317 | at alpha= | 16 | deg
XFOIL ncrit=9 |  |  |  | L/D Max: | 166.613 | at alpha= | 4.5 | deg
Re: | 7000000 |  |  | Cd Min: | 0.17555 | at alpha= | -16 | deg
Mach: | 0.25 |  |  | Cl=0 at alpha= | -3.2802 | deg
|  |  |  | @ Cl=0.1, Cd= | 0.0058552
|  |  |  | @ Cl=0.4, Cd= | 0.0044961
|  |  |  | @ Cl=0.6, Cd= | 0.0045227
alpha (deg) | Cl | Cd | Cm | Cl/Cd
-16 | -0.4762 | 0.17555 | -0.0046 | -2.7126
-15.5 | -0.4418 | 0.1617 | -0.0182 | -2.7322
-14 | -0.6068 | 0.0845 | -0.0647 | -7.1811
-13.5 | -0.666 | 0.06725 | -0.0741 | -9.9033
-13 | -0.7503 | 0.04538 | -0.0889 | -16.5337
-12.5 | -0.8089 | 0.03243 | -0.0973 | -24.943
-12 | -0.8078 | 0.02839 | -0.0973 | -28.4537
-11.5 | -0.8419 | 0.02437 | -0.0905 | -34.5466
-11 | -0.8438 | 0.01986 | -0.0856 | -42.4874
-10.5 | -0.814 | 0.01695 | -0.0826 | -48.0236
-10 | -0.774 | 0.01458 | -0.0803 | -53.0864
-9.5 | -0.7266 | 0.01279 | -0.0786 | -56.81
-9 | -0.6753 | 0.01134 | -0.0773 | -59.5503
-8.5 | -0.6207 | 0.01026 | -0.0763 | -60.4971
-8 | -0.5643 | 0.0094 | -0.0756 | -60.0319
-7.5 | -0.5058 | 0.00882 | -0.0752 | -57.3469
-7 | -0.4466 | 0.00833 | -0.0749 | -53.6134
-6.5 | -0.3868 | 0.00797 | -0.0748 | -48.532
-6 | -0.3285 | 0.00734 | -0.0746 | -44.7548
-5.5 | -0.2683 | 0.00704 | -0.0747 | -38.1108
-5 | -0.2079 | 0.00678 | -0.0749 | -30.6637
-4.5 | -0.1476 | 0.00654 | -0.0751 | -22.5688
-4 | -0.0872 | 0.00635 | -0.0754 | -13.7323
-3.5 | -0.0266 | 0.00618 | -0.0758 | -4.3042
-3 | 0.0339 | 0.006 | -0.0762 | 5.65
-2.5 | 0.0944 | 0.00589 | -0.0766 | 16.0272
-2 | 0.1539 | 0.00552 | -0.077 | 27.8804
-1.5 | 0.2134 | 0.0052 | -0.0775 | 41.0385
-1 | 0.273 | 0.00493 | -0.078 | 55.3753
-0.5 | 0.3325 | 0.00467 | -0.0785 | 71.1991
0 | 0.3921 | 0.0045 | -0.0791 | 87.1333
0.5 | 0.4522 | 0.00447 | -0.0796 | 101.1633
1 | 0.5121 | 0.00445 | -0.0802 | 115.0787
1.5 | 0.5721 | 0.00449 | -0.0807 | 127.4165
2 | 0.6319 | 0.00456 | -0.0812 | 138.5746
2.5 | 0.6913 | 0.00469 | -0.0816 | 147.3987
3 | 0.7506 | 0.00485 | -0.0819 | 154.7629
3.5 | 0.8094 | 0.00502 | -0.0822 | 161.2351
4 | 0.8674 | 0.00527 | -0.0823 | 164.592
4.5 | 0.9247 | 0.00555 | -0.0823 | 166.6126
5 | 0.9793 | 0.00603 | -0.0819 | 162.4046
5.5 | 1.03 | 0.00674 | -0.0808 | 152.819
6 | 1.082 | 0.00729 | -0.0799 | 148.4225
6.5 | 1.1294 | 0.00803 | -0.0782 | 140.6476
7 | 1.1708 | 0.00881 | -0.0752 | 132.8944
7.5 | 1.2177 | 0.00961 | -0.0735 | 126.7118
8 | 1.2573 | 0.01062 | -0.0703 | 118.3898
8.5 | 1.3017 | 0.01125 | -0.0679 | 115.7067
9 | 1.3383 | 0.01187 | -0.0639 | 112.7464
9.5 | 1.3673 | 0.01265 | -0.0589 | 108.087
10 | 1.3999 | 0.0135 | -0.0548 | 103.6963
10.5 | 1.432 | 0.0145 | -0.051 | 98.7586
11 | 1.4619 | 0.01573 | -0.0473 | 92.9371
11.5 | 1.4907 | 0.01717 | -0.0438 | 86.82
12 | 1.5136 | 0.01909 | -0.0399 | 79.2876
12.5 | 1.5316 | 0.0215 | -0.0361 | 71.2372
13 | 1.5562 | 0.02368 | -0.0334 | 65.7179
13.5 | 1.5756 | 0.02638 | -0.0306 | 59.7271
14 | 1.5901 | 0.02962 | -0.028 | 53.6833
14.5 | 1.6055 | 0.03306 | -0.0259 | 48.5632
15 | 1.6153 | 0.03719 | -0.024 | 43.4337
15.5 | 1.6202 | 0.04206 | -0.0226 | 38.5212
16 | 1.6317 | 0.04657 | -0.0218 | 35.0376
16.5 | 1.6314 | 0.05256 | -0.0214 | 31.0388
17 | 1.6242 | 0.05968 | -0.0218 | 27.2151
17.5 | 1.6159 | 0.06735 | -0.0229 | 23.9926
18 | 1.6154 | 0.07447 | -0.0245 | 21.692
18.5 | 1.6037 | 0.08338 | -0.0271 | 19.2336
19 | 1.5796 | 0.0945 | -0.0312 | 16.7153
19.5 | 1.5666 | 0.10447 | -0.0354 | 14.9957
20 | 1.538 | 0.1172 | -0.0415 | 13.1229

## 99. Re 7M Mach 0.50 (1)
BIGFOIL.COM POLAR EXPORT
s4233
S4233-136-84 |  |  |  | Cl Max: | 1.372 | at alpha= | 8 | deg
JavaFoil+Calcfoil stall+Eppler ext transition |  |  |  | L/D Max: | 147.161 | at alpha= | 2.5 | deg
Re: | 7000000 |  |  | Cd Min: | 0.00482 | at alpha= | -0.5 | deg
Mach: | 0.5 |  |  | Cl=0 at alpha= | -3.2391 | deg
|  |  |  | @ Cl=0.1, Cd= | 0.0048749
|  |  |  | @ Cl=0.4, Cd= | 0.0048285
|  |  |  | @ Cl=0.6, Cd= | 0.0049962
alpha (deg) | Cl | Cd | Cm | Cl/Cd
-20 | -0.924 | 0.15512 | -0.035 | -5.955
-19.5 | -0.898 | 0.14708 | -0.036 | -6.104
-19 | -0.87 | 0.14124 | -0.036 | -6.157
-18.5 | -0.841 | 0.13741 | -0.035 | -6.119
-18 | -0.812 | 0.13365 | -0.035 | -6.077
-17.5 | -0.783 | 0.13042 | -0.034 | -6
-17 | -0.755 | 0.12565 | -0.034 | -6.013
-16.5 | -0.728 | 0.12026 | -0.034 | -6.057
-16 | -0.703 | 0.12186 | -0.035 | -5.769
-15.5 | -0.677 | 0.11338 | -0.036 | -5.969
-15 | -0.649 | 0.10775 | -0.036 | -6.02
-14.5 | -0.62 | 0.10308 | -0.035 | -6.017
-14 | -0.591 | 0.1018 | -0.033 | -5.805
-13.5 | -0.563 | 0.09726 | -0.033 | -5.794
-13 | -0.536 | 0.09463 | -0.033 | -5.666
-12.5 | -0.509 | 0.09468 | -0.034 | -5.379
-12 | -0.482 | 0.08697 | -0.034 | -5.546
-11.5 | -0.455 | 0.08093 | -0.034 | -5.618
-11 | -0.427 | 0.0758 | -0.034 | -5.637
-10.5 | -0.4 | 0.06849 | -0.035 | -5.843
-10 | -0.373 | 0.06318 | -0.035 | -5.905
-9.5 | -0.349 | 0.05516 | -0.042 | -6.335
-9 | -0.317 | 0.06194 | -0.032 | -5.114
-8.5 | -0.29 | 0.05529 | -0.036 | -5.254
-8 | -0.281 | 0.03158 | -0.056 | -8.901
-7.5 | -0.287 | 0.01012 | -0.07 | -28.348
-7 | -0.256 | 0.009 | -0.071 | -28.484
-6.5 | -0.223 | 0.00674 | -0.072 | -33.065
-6 | -0.311 | 0.00653 | -0.073 | -47.676
-5.5 | -0.279 | 0.00614 | -0.073 | -45.368
-5 | -0.227 | 0.00592 | -0.074 | -38.357
-4.5 | -0.167 | 0.0057 | -0.075 | -29.382
-4 | -0.103 | 0.0055 | -0.076 | -18.694
-3.5 | -0.036 | 0.00541 | -0.076 | -6.619
-3 | 0.033 | 0.00504 | -0.077 | 6.51
-2.5 | 0.102 | 0.00487 | -0.078 | 20.984
-2 | 0.172 | 0.005 | -0.079 | 34.361
-1.5 | 0.242 | 0.00488 | -0.079 | 49.563
-1 | 0.312 | 0.00486 | -0.08 | 64.175
-0.5 | 0.381 | 0.00482 | -0.081 | 79.103
0 | 0.448 | 0.00485 | -0.081 | 92.384
0.5 | 0.517 | 0.00489 | -0.082 | 105.895
1 | 0.586 | 0.00498 | -0.083 | 117.787
1.5 | 0.655 | 0.00506 | -0.084 | 129.368
2 | 0.723 | 0.00523 | -0.084 | 138.163
2.5 | 0.791 | 0.00538 | -0.085 | 147.161
3 | 0.859 | 0.00693 | -0.086 | 123.846
3.5 | 0.926 | 0.0073 | -0.086 | 126.739
4 | 0.992 | 0.0077 | -0.087 | 128.882
4.5 | 1.058 | 0.00817 | -0.088 | 129.398
5 | 1.122 | 0.00865 | -0.088 | 129.68
5.5 | 1.184 | 0.00936 | -0.089 | 126.576
6 | 1.243 | 0.01021 | -0.089 | 121.79
6.5 | 1.297 | 0.01139 | -0.09 | 113.841
7 | 1.338 | 0.01298 | -0.09 | 103.043
7.5 | 1.366 | 0.01492 | -0.09 | 91.533
8 | 1.372 | 0.01724 | -0.09 | 79.611
8.5 | 1.342 | 0.01909 | -0.091 | 70.292
9 | 1.203 | 0.02146 | -0.091 | 56.072
9.5 | 0.83 | 0.02351 | -0.091 | 35.312
10 | 0.855 | 0.02739 | -0.091 | 31.219
10.5 | 0.886 | 0.02792 | -0.091 | 31.712
11 | 0.907 | 0.03265 | -0.091 | 27.792
11.5 | 0.926 | 0.03867 | -0.09 | 23.956
12 | 0.832 | 0.08669 | -0.051 | 9.602
12.5 | 0.967 | 0.04763 | -0.088 | 20.311
13 | 0.987 | 0.05581 | -0.087 | 17.681

## 100. Re 7M Mach 0.50 (2)
BIGFOIL.COM POLAR EXPORT
s4233
S4233-136-84 |  |  |  | Cl Max: | 1.457 | at alpha= | 11 | deg
XFOIL ncrit=9 |  |  |  | L/D Max: | 173.944 | at alpha= | 4 | deg
Re: | 7000000 |  |  | Cd Min: | 0.25253 | at alpha= | -20 | deg
Mach: | 0.5 |  |  | Cl=0 at alpha= | -3.2727 | deg
|  |  |  | @ Cl=0.1, Cd= | 0.0061304
|  |  |  | @ Cl=0.4, Cd= | 0.0048382
|  |  |  | @ Cl=0.6, Cd= | 0.0047123
alpha (deg) | Cl | Cd | Cm | Cl/Cd
-20 | -0.6111 | 0.25253 | 0.0232 | -2.4199
-19.5 | -0.5894 | 0.24395 | 0.0182 | -2.4161
-19 | -0.5676 | 0.23553 | 0.0134 | -2.4099
-18.5 | -0.5449 | 0.22813 | 0.0087 | -2.3886
-18 | -0.5259 | 0.21815 | 0.0038 | -2.4107
-16.5 | -0.4672 | 0.19649 | -0.0073 | -2.3777
-16 | -0.4223 | 0.18488 | -0.0204 | -2.2842
-15.5 | -0.407 | 0.1769 | -0.0236 | -2.3007
-15 | -0.3868 | 0.16909 | -0.0276 | -2.2875
-14.5 | -0.3688 | 0.16081 | -0.032 | -2.2934
-14 | -0.3498 | 0.15306 | -0.0364 | -2.2854
-13.5 | -0.3366 | 0.1434 | -0.0412 | -2.3473
-13 | -0.3224 | 0.13461 | -0.0458 | -2.3951
-12.5 | -0.3086 | 0.12605 | -0.0504 | -2.4482
-12 | -0.2933 | 0.1183 | -0.0548 | -2.4793
-11 | -0.2717 | 0.1015 | -0.0639 | -2.6768
-10.5 | -0.2686 | 0.09221 | -0.0688 | -2.9129
-10 | -0.2717 | 0.08245 | -0.0742 | -3.2953
-9.5 | -0.2778 | 0.07288 | -0.0796 | -3.8117
-9 | -0.2946 | 0.0622 | -0.0859 | -4.7363
-8.5 | -0.316 | 0.05011 | -0.0935 | -6.3061
-8 | -0.3503 | 0.0362 | -0.1052 | -9.6768
-7.5 | -0.3878 | 0.02957 | -0.1057 | -13.1146
-7 | -0.4108 | 0.02297 | -0.1017 | -17.8842
-6.5 | -0.4025 | 0.01647 | -0.0975 | -24.4384
-6 | -0.367 | 0.01156 | -0.0935 | -31.7474
-5.5 | -0.3096 | 0.00907 | -0.0906 | -34.1345
-5 | -0.2429 | 0.00789 | -0.0889 | -30.7858
-4.5 | -0.1731 | 0.00727 | -0.0878 | -23.8102
-4 | -0.1026 | 0.00683 | -0.0872 | -15.022
-3.5 | -0.032 | 0.00651 | -0.0869 | -4.9155
-3 | 0.0384 | 0.00628 | -0.0869 | 6.1146
-2.5 | 0.1084 | 0.00611 | -0.087 | 17.7414
-2 | 0.1784 | 0.00597 | -0.0873 | 29.8827
-1.5 | 0.2461 | 0.00547 | -0.0875 | 44.9909
-1 | 0.3142 | 0.00517 | -0.0879 | 60.7737
-0.5 | 0.3822 | 0.00488 | -0.0884 | 78.3197
0 | 0.4504 | 0.00472 | -0.0889 | 95.4237
0.5 | 0.5192 | 0.0047 | -0.0894 | 110.4681
1 | 0.5879 | 0.0047 | -0.0899 | 125.0851
1.5 | 0.6567 | 0.00477 | -0.0903 | 137.673
2 | 0.7253 | 0.00487 | -0.0906 | 148.9322
2.5 | 0.7935 | 0.00504 | -0.0907 | 157.4405
3 | 0.8619 | 0.00522 | -0.0908 | 165.1149
3.5 | 0.9297 | 0.00545 | -0.0906 | 170.5872
4 | 0.9967 | 0.00573 | -0.0901 | 173.9442
4.5 | 1.0616 | 0.00612 | -0.0891 | 173.4641
5 | 1.1234 | 0.00665 | -0.0875 | 168.9323
5.5 | 1.1779 | 0.00743 | -0.0845 | 158.533
6 | 1.2254 | 0.00836 | -0.0803 | 146.5789
6.5 | 1.2591 | 0.00943 | -0.0737 | 133.5207
8 | 1.306 | 0.01463 | -0.0488 | 89.2686
8.5 | 1.3437 | 0.01637 | -0.0444 | 82.0831
9 | 1.3783 | 0.01847 | -0.04 | 74.6237
9.5 | 1.4089 | 0.02103 | -0.0357 | 66.9948
10 | 1.4319 | 0.02429 | -0.0314 | 58.9502
10.5 | 1.4493 | 0.02816 | -0.0274 | 51.4666
11 | 1.457 | 0.03302 | -0.0236 | 44.1248
11.5 | 1.4532 | 0.03917 | -0.0206 | 37.0998
12 | 1.441 | 0.0465 | -0.0185 | 30.9892
12.5 | 1.427 | 0.05455 | -0.0177 | 26.1595
13 | 1.4012 | 0.06436 | -0.0185 | 21.7713
13.5 | 1.3713 | 0.07543 | -0.021 | 18.1798
14 | 1.3427 | 0.08722 | -0.025 | 15.3944
14.5 | 1.3125 | 0.1001 | -0.0307 | 13.1119
15 | 1.2817 | 0.11391 | -0.0378 | 11.2519
15.5 | 1.2532 | 0.12818 | -0.046 | 9.7769
16 | 1.2254 | 0.14306 | -0.0554 | 8.5656

## 101. Re 8M Mach 0.00 (1)
BIGFOIL.COM POLAR EXPORT
s4233
S4233-136-84 |  |  |  | Cl Max: | 1.452 | at alpha= | 12 | deg
JavaFoil+Calcfoil stall+Eppler ext transition |  |  |  | L/D Max: | 189.051 | at alpha= | 6 | deg
Re: | 8000000 |  |  | Cd Min: | 0.00469 | at alpha= | 0 | deg
Mach: | 0 |  |  | Cl=0 at alpha= | -3.2417 | deg
|  |  |  | @ Cl=0.1, Cd= | 0.0049607
|  |  |  | @ Cl=0.4, Cd= | 0.0046973
|  |  |  | @ Cl=0.6, Cd= | 0.0048625
alpha (deg) | Cl | Cd | Cm | Cl/Cd
-16.5 | -0.528 | 0.09807 | -0.034 | -5.381
-16 | -0.542 | 0.0909 | -0.035 | -5.963
-15.5 | -0.556 | 0.08366 | -0.037 | -6.643
-15 | -0.57 | 0.07541 | -0.038 | -7.554
-14.5 | -0.59 | 0.06009 | -0.042 | -9.82
-14 | -0.596 | 0.05792 | -0.042 | -10.291
-13.5 | -0.635 | 0.03167 | -0.048 | -20.044
-13 | -0.649 | 0.02438 | -0.05 | -26.622
-12.5 | -0.657 | 0.01976 | -0.052 | -33.257
-12 | -0.664 | 0.01576 | -0.053 | -42.099
-11.5 | -0.667 | 0.0127 | -0.055 | -52.507
-11 | -0.656 | 0.01211 | -0.056 | -54.192
-10.5 | -0.649 | 0.01051 | -0.057 | -61.787
-10 | -0.632 | 0.0097 | -0.058 | -65.2
-9.5 | -0.608 | 0.00919 | -0.059 | -66.08
-9 | -0.578 | 0.00695 | -0.059 | -83.066
-8.5 | -0.543 | 0.00676 | -0.06 | -80.303
-8 | -0.504 | 0.00653 | -0.061 | -77.224
-7.5 | -0.462 | 0.00633 | -0.061 | -72.942
-7 | -0.416 | 0.00622 | -0.062 | -66.819
-6.5 | -0.367 | 0.00605 | -0.063 | -60.643
-6 | -0.315 | 0.00588 | -0.063 | -53.693
-5.5 | -0.262 | 0.00582 | -0.064 | -44.96
-5 | -0.206 | 0.00569 | -0.064 | -36.219
-4.5 | -0.149 | 0.00558 | -0.065 | -26.682
-4 | -0.09 | 0.00587 | -0.066 | -15.406
-3.5 | -0.031 | 0.00535 | -0.066 | -5.842
-3 | 0.029 | 0.00511 | -0.067 | 5.588
-2.5 | 0.089 | 0.00499 | -0.067 | 17.788
-2 | 0.149 | 0.00483 | -0.068 | 30.841
-1.5 | 0.21 | 0.00476 | -0.069 | 44.07
-1 | 0.27 | 0.00473 | -0.069 | 57.068
-0.5 | 0.33 | 0.00471 | -0.07 | 70.119
0 | 0.389 | 0.00469 | -0.071 | 82.993
0.5 | 0.449 | 0.00473 | -0.071 | 94.884
1 | 0.509 | 0.00477 | -0.072 | 106.783
1.5 | 0.569 | 0.00481 | -0.072 | 118.157
2 | 0.628 | 0.00491 | -0.073 | 127.92
2.5 | 0.688 | 0.00502 | -0.074 | 137.014
3 | 0.747 | 0.00512 | -0.074 | 145.957
3.5 | 0.806 | 0.00527 | -0.075 | 152.879
4 | 0.865 | 0.00547 | -0.076 | 158.011
4.5 | 0.924 | 0.00571 | -0.076 | 161.853
5 | 0.982 | 0.00591 | -0.077 | 166.199
5.5 | 1.039 | 0.00623 | -0.077 | 166.92
6 | 1.096 | 0.00579 | -0.078 | 189.051
6.5 | 1.149 | 0.00852 | -0.079 | 134.799
7 | 1.199 | 0.00926 | -0.079 | 129.469
7.5 | 1.245 | 0.01003 | -0.08 | 124.082
8 | 1.287 | 0.01084 | -0.08 | 118.695
8.5 | 1.325 | 0.01178 | -0.08 | 112.497
9 | 1.359 | 0.01263 | -0.081 | 107.632
9.5 | 1.388 | 0.01367 | -0.081 | 101.512
10 | 1.412 | 0.01445 | -0.082 | 97.71
10.5 | 1.431 | 0.01525 | -0.082 | 93.865
11 | 1.444 | 0.0159 | -0.082 | 90.826
11.5 | 1.451 | 0.01675 | -0.083 | 86.657
12 | 1.452 | 0.01783 | -0.083 | 81.435
12.5 | 1.447 | 0.01902 | -0.083 | 76.075
13 | 1.436 | 0.02034 | -0.084 | 70.592
13.5 | 1.419 | 0.02175 | -0.084 | 65.253
14 | 1.398 | 0.02332 | -0.084 | 59.934
14.5 | 1.371 | 0.02504 | -0.084 | 54.779
15 | 1.341 | 0.02692 | -0.085 | 49.809
15.5 | 1.307 | 0.02905 | -0.085 | 44.982
16 | 1.267 | 0.03227 | -0.085 | 39.263
16.5 | 1.227 | 0.03501 | -0.085 | 35.048
17 | 1.185 | 0.0383 | -0.085 | 30.938

## 102. Re 8M Mach 0.00 (2)
BIGFOIL.COM POLAR EXPORT
s4233
S4233-136-84 |  |  |  | Cl Max: | 1.7506 | at alpha= | 19.5 | deg
XFOIL ncrit=9 |  |  |  | L/D Max: | 164.251 | at alpha= | 4.5 | deg
Re: | 8000000 |  |  | Cd Min: | 0.06723 | at alpha= | 20 | deg
Mach: | 0 |  |  | Cl=0 at alpha= | -3.2797 | deg
|  |  |  | @ Cl=0.1, Cd= | 0.0056618
|  |  |  | @ Cl=0.4, Cd= | 0.0044043
|  |  |  | @ Cl=0.6, Cd= | 0.0044682
alpha (deg) | Cl | Cd | Cm | Cl/Cd
-18.5 | -1.1733 | 0.06514 | -0.0589 | -18.012
-18 | -1.23 | 0.0489 | -0.07 | -25.1534
-17.5 | -1.2673 | 0.03638 | -0.0796 | -34.8351
-17 | -1.2651 | 0.02962 | -0.0854 | -42.711
-16.5 | -1.2679 | 0.0244 | -0.0874 | -51.9631
-16 | -1.2677 | 0.02116 | -0.0854 | -59.9102
-15.5 | -1.2628 | 0.01965 | -0.0792 | -64.2646
-15 | -1.2354 | 0.01811 | -0.0764 | -68.2165
-14.5 | -1.1999 | 0.01679 | -0.0744 | -71.4652
-14 | -1.1595 | 0.01563 | -0.0729 | -74.1843
-13.5 | -1.1158 | 0.0146 | -0.0718 | -76.4247
-13 | -1.0702 | 0.01359 | -0.0709 | -78.7491
-12.5 | -1.0219 | 0.01277 | -0.0703 | -80.0235
-12 | -0.9719 | 0.01203 | -0.0698 | -80.7897
-11.5 | -0.9207 | 0.01135 | -0.0695 | -81.1189
-11 | -0.8687 | 0.01071 | -0.0692 | -81.1111
-10.5 | -0.8156 | 0.01016 | -0.0691 | -80.2756
-10 | -0.7619 | 0.00965 | -0.069 | -78.9534
-9.5 | -0.7074 | 0.00918 | -0.0691 | -77.0588
-9 | -0.6523 | 0.00877 | -0.0692 | -74.3786
-8.5 | -0.5967 | 0.0084 | -0.0693 | -71.0357
-8 | -0.5403 | 0.00814 | -0.0696 | -66.3759
-7.5 | -0.4839 | 0.00788 | -0.0699 | -61.4086
-7 | -0.4269 | 0.00764 | -0.0702 | -55.877
-6.5 | -0.371 | 0.00717 | -0.0704 | -51.7434
-6 | -0.3141 | 0.00689 | -0.0707 | -45.5878
-5.5 | -0.2568 | 0.00667 | -0.0711 | -38.5007
-5 | -0.1992 | 0.00645 | -0.0715 | -30.8837
-4.5 | -0.1415 | 0.00626 | -0.0719 | -22.6038
-4 | -0.0836 | 0.00612 | -0.0724 | -13.6601
-3.5 | -0.0256 | 0.00597 | -0.0729 | -4.2881
-3 | 0.0325 | 0.00583 | -0.0734 | 5.5746
-2.5 | 0.0905 | 0.00572 | -0.0739 | 15.8217
-2 | 0.1476 | 0.00537 | -0.0743 | 27.486
-0.5 | 0.3198 | 0.0046 | -0.0759 | 69.5217
0 | 0.3772 | 0.00442 | -0.0765 | 85.3394
0.5 | 0.4351 | 0.00438 | -0.077 | 99.3379
1 | 0.4927 | 0.00436 | -0.0776 | 113.0046
1.5 | 0.5503 | 0.00439 | -0.0781 | 125.3531
2 | 0.6075 | 0.00448 | -0.0786 | 135.6027
2.5 | 0.6647 | 0.00458 | -0.079 | 145.131
3 | 0.7216 | 0.00472 | -0.0795 | 152.8814
3.5 | 0.778 | 0.0049 | -0.0798 | 158.7755
4 | 0.8333 | 0.00516 | -0.08 | 161.4922
4.5 | 0.8886 | 0.00541 | -0.0802 | 164.2514
5 | 0.9404 | 0.00593 | -0.0799 | 158.5835
5.5 | 0.9905 | 0.00657 | -0.0793 | 150.761
6 | 1.0417 | 0.00703 | -0.0789 | 148.1792
7 | 1.1346 | 0.00839 | -0.0764 | 135.2324
7.5 | 1.1806 | 0.00893 | -0.0751 | 132.206
8 | 1.2259 | 0.00966 | -0.0737 | 126.9048
8.5 | 1.2701 | 0.01037 | -0.0721 | 122.4783
9 | 1.3163 | 0.01087 | -0.0709 | 121.0948
9.5 | 1.3595 | 0.01147 | -0.0692 | 118.5266
10 | 1.4017 | 0.01201 | -0.0673 | 116.7111
10.5 | 1.4338 | 0.01258 | -0.0635 | 113.9746
11 | 1.4624 | 0.01327 | -0.0593 | 110.2035
11.5 | 1.4917 | 0.0141 | -0.0557 | 105.7943
12 | 1.5185 | 0.01516 | -0.0521 | 100.1649
12.5 | 1.5431 | 0.01645 | -0.0485 | 93.8055
13 | 1.5699 | 0.01775 | -0.0455 | 88.4451
13.5 | 1.5956 | 0.01922 | -0.0428 | 83.0177
14 | 1.6194 | 0.02092 | -0.0401 | 77.4092
14.5 | 1.6411 | 0.02289 | -0.0377 | 71.6951
15 | 1.6614 | 0.02508 | -0.0354 | 66.244
15.5 | 1.6788 | 0.0276 | -0.0332 | 60.8261
16 | 1.6967 | 0.03025 | -0.0314 | 56.0893
16.5 | 1.71 | 0.03344 | -0.0298 | 51.1364
17 | 1.7213 | 0.03703 | -0.0284 | 46.4839
17.5 | 1.7311 | 0.04094 | -0.0274 | 42.2838
18 | 1.7404 | 0.04511 | -0.0268 | 38.5812
18.5 | 1.7472 | 0.04973 | -0.0265 | 35.1337
19 | 1.7487 | 0.05519 | -0.0267 | 31.6851
19.5 | 1.7506 | 0.06084 | -0.0273 | 28.7738
20 | 1.7483 | 0.06723 | -0.0283 | 26.0048

## 103. Re 8M Mach 0.10 (1)
BIGFOIL.COM POLAR EXPORT
s4233
S4233-136-84 |  |  |  | Cl Max: | 1.446 | at alpha= | 11.5 | deg
JavaFoil+Calcfoil stall+Eppler ext transition |  |  |  | L/D Max: | 188.338 | at alpha= | 6 | deg
Re: | 8000000 |  |  | Cd Min: | 0.00467 | at alpha= | 0 | deg
Mach: | 0.1 |  |  | Cl=0 at alpha= | -3.2417 | deg
|  |  |  | @ Cl=0.1, Cd= | 0.0049302
|  |  |  | @ Cl=0.4, Cd= | 0.004682
|  |  |  | @ Cl=0.6, Cd= | 0.0048783
alpha (deg) | Cl | Cd | Cm | Cl/Cd
-17 | -0.47 | 0.10538 | -0.033 | -4.462
-16.5 | -0.486 | 0.10123 | -0.034 | -4.799
-16 | -0.502 | 0.09461 | -0.035 | -5.308
-15.5 | -0.519 | 0.08728 | -0.036 | -5.943
-15 | -0.534 | 0.07981 | -0.037 | -6.696
-14.5 | -0.55 | 0.07141 | -0.039 | -7.704
-14 | -0.574 | 0.05471 | -0.043 | -10.493
-13.5 | -0.603 | 0.03638 | -0.047 | -16.585
-13 | -0.622 | 0.02715 | -0.05 | -22.928
-12.5 | -0.636 | 0.02104 | -0.051 | -30.236
-12 | -0.644 | 0.01697 | -0.053 | -37.966
-11.5 | -0.638 | 0.01677 | -0.053 | -38.007
-11 | -0.64 | 0.01318 | -0.055 | -48.584
-10.5 | -0.639 | 0.01087 | -0.057 | -58.786
-10 | -0.626 | 0.0099 | -0.058 | -63.215
-9.5 | -0.604 | 0.00932 | -0.059 | -64.768
-9 | -0.575 | 0.00702 | -0.06 | -82.002
-8.5 | -0.542 | 0.00682 | -0.06 | -79.427
-8 | -0.504 | 0.00659 | -0.061 | -76.461
-7.5 | -0.462 | 0.0064 | -0.062 | -72.165
-7 | -0.417 | 0.00622 | -0.062 | -66.961
-6.5 | -0.368 | 0.00605 | -0.063 | -60.87
-6 | -0.317 | 0.00595 | -0.063 | -53.223
-5.5 | -0.263 | 0.00579 | -0.064 | -45.34
-5 | -0.207 | 0.00575 | -0.065 | -35.959
-4.5 | -0.149 | 0.00537 | -0.065 | -27.83
-4 | -0.091 | 0.00566 | -0.066 | -16.058
-3.5 | -0.031 | 0.00534 | -0.067 | -5.882
-3 | 0.029 | 0.00511 | -0.067 | 5.613
-2.5 | 0.089 | 0.00495 | -0.068 | 18.009
-2 | 0.15 | 0.00484 | -0.068 | 30.947
-1.5 | 0.211 | 0.00473 | -0.069 | 44.533
-1 | 0.271 | 0.00473 | -0.07 | 57.334
-0.5 | 0.332 | 0.00472 | -0.07 | 70.374
0 | 0.391 | 0.00467 | -0.071 | 83.854
0.5 | 0.451 | 0.00475 | -0.072 | 95.097
1 | 0.511 | 0.00478 | -0.072 | 107.001
1.5 | 0.571 | 0.00483 | -0.073 | 118.369
2 | 0.631 | 0.00493 | -0.073 | 128.014
2.5 | 0.691 | 0.00502 | -0.074 | 137.628
3 | 0.751 | 0.00514 | -0.075 | 146.027
3.5 | 0.81 | 0.0053 | -0.075 | 152.924
4 | 0.869 | 0.00547 | -0.076 | 158.814
4.5 | 0.928 | 0.00571 | -0.077 | 162.45
5 | 0.986 | 0.00598 | -0.077 | 164.866
5.5 | 1.044 | 0.00622 | -0.078 | 167.819
6 | 1.101 | 0.00584 | -0.078 | 188.338
6.5 | 1.154 | 0.00858 | -0.079 | 134.498
7 | 1.204 | 0.00935 | -0.079 | 128.795
7.5 | 1.25 | 0.01013 | -0.08 | 123.363
8 | 1.292 | 0.01096 | -0.08 | 117.874
8.5 | 1.329 | 0.01192 | -0.081 | 111.522
9 | 1.363 | 0.01276 | -0.081 | 106.81
9.5 | 1.39 | 0.01385 | -0.081 | 100.362
10 | 1.413 | 0.01466 | -0.082 | 96.388
10.5 | 1.43 | 0.01548 | -0.082 | 92.392
11 | 1.441 | 0.01617 | -0.083 | 89.102
11.5 | 1.446 | 0.01708 | -0.083 | 84.668
12 | 1.444 | 0.01819 | -0.083 | 79.358
12.5 | 1.435 | 0.01944 | -0.084 | 73.81
13 | 1.42 | 0.0208 | -0.084 | 68.279
13.5 | 1.399 | 0.02228 | -0.084 | 62.816
14 | 1.373 | 0.02394 | -0.084 | 57.354
14.5 | 1.342 | 0.02576 | -0.085 | 52.083
15 | 1.306 | 0.02777 | -0.085 | 47.019
15.5 | 1.265 | 0.03026 | -0.085 | 41.824
16 | 1.221 | 0.03358 | -0.085 | 36.346
16.5 | 1.174 | 0.03712 | -0.085 | 31.624

## 104. Re 8M Mach 0.10 (2)
BIGFOIL.COM POLAR EXPORT
s4233
S4233-136-84 |  |  |  | Cl Max: | 1.7355 | at alpha= | 19 | deg
XFOIL ncrit=9 |  |  |  | L/D Max: | 164.678 | at alpha= | 4.5 | deg
Re: | 8000000 |  |  | Cd Min: | 0.11277 | at alpha= | -18.5 | deg
Mach: | 0.1 |  |  | Cl=0 at alpha= | -3.2791 | deg
|  |  |  | @ Cl=0.1, Cd= | 0.0056689
|  |  |  | @ Cl=0.4, Cd= | 0.004416
|  |  |  | @ Cl=0.6, Cd= | 0.0044723
alpha (deg) | Cl | Cd | Cm | Cl/Cd
-18.5 | -0.8989 | 0.11277 | -0.0326 | -7.9711
-18 | -1.056 | 0.07947 | -0.051 | -13.288
-17.5 | -1.1463 | 0.05751 | -0.065 | -19.9322
-17 | -1.1732 | 0.04568 | -0.0736 | -25.683
-16.5 | -1.2123 | 0.03281 | -0.0842 | -36.9491
-16 | -1.223 | 0.02556 | -0.0891 | -47.8482
-15.5 | -1.2146 | 0.02209 | -0.0892 | -54.9842
-15 | -1.2183 | 0.02024 | -0.0821 | -60.1927
-14.5 | -1.1932 | 0.01848 | -0.0789 | -64.5671
-14 | -1.1583 | 0.017 | -0.0767 | -68.1353
-13.5 | -1.1178 | 0.01572 | -0.075 | -71.1069
-13 | -1.0744 | 0.01449 | -0.0736 | -74.1477
-12.5 | -1.0273 | 0.0135 | -0.0726 | -76.0963
-12 | -0.9777 | 0.01265 | -0.0719 | -77.2885
-11.5 | -0.9267 | 0.01187 | -0.0713 | -78.0708
-11 | -0.8749 | 0.01112 | -0.0709 | -78.6781
-10.5 | -0.8216 | 0.01048 | -0.0705 | -78.3969
-10 | -0.7676 | 0.0099 | -0.0703 | -77.5354
-9.5 | -0.7129 | 0.00938 | -0.0702 | -76.0021
-9 | -0.6574 | 0.00891 | -0.0702 | -73.7823
-8.5 | -0.6014 | 0.00851 | -0.0702 | -70.6698
-8 | -0.5446 | 0.00821 | -0.0704 | -66.3337
-7.5 | -0.4877 | 0.00793 | -0.0706 | -61.5006
-7 | -0.4303 | 0.00768 | -0.0709 | -56.0286
-6.5 | -0.3737 | 0.00723 | -0.071 | -51.6874
-6 | -0.3164 | 0.00692 | -0.0713 | -45.7225
-5 | -0.2006 | 0.00647 | -0.072 | -31.0046
-4.5 | -0.1425 | 0.00628 | -0.0724 | -22.6911
-4 | -0.0842 | 0.00613 | -0.0729 | -13.7357
-3.5 | -0.0258 | 0.00599 | -0.0733 | -4.3072
-3 | 0.0326 | 0.00584 | -0.0738 | 5.5822
-2.5 | 0.0911 | 0.00572 | -0.0743 | 15.9266
-2 | 0.1486 | 0.00539 | -0.0747 | 27.5696
-1.5 | 0.2063 | 0.0051 | -0.0752 | 40.451
-1 | 0.2642 | 0.00486 | -0.0758 | 54.3621
-0.5 | 0.3218 | 0.00461 | -0.0763 | 69.8048
0 | 0.3796 | 0.00443 | -0.0769 | 85.6885
0.5 | 0.4378 | 0.00439 | -0.0775 | 99.7267
1 | 0.4957 | 0.00436 | -0.078 | 113.6927
1.5 | 0.5537 | 0.0044 | -0.0785 | 125.8409
2 | 0.6113 | 0.00449 | -0.079 | 136.147
2.5 | 0.6689 | 0.00459 | -0.0794 | 145.7298
3 | 0.7261 | 0.00473 | -0.0799 | 153.5095
3.5 | 0.7828 | 0.00491 | -0.0802 | 159.4297
4 | 0.8385 | 0.00518 | -0.0804 | 161.8726
4.5 | 0.8942 | 0.00543 | -0.0806 | 164.6777
5 | 0.9463 | 0.00595 | -0.0802 | 159.042
5.5 | 0.9966 | 0.0066 | -0.0796 | 151
6 | 1.0479 | 0.00708 | -0.0791 | 148.0085
6.5 | 1.0958 | 0.00774 | -0.078 | 141.5762
7 | 1.141 | 0.00845 | -0.0765 | 135.0296
7.5 | 1.187 | 0.00901 | -0.075 | 131.7425
8 | 1.2312 | 0.00981 | -0.0733 | 125.5046
8.5 | 1.2763 | 0.01047 | -0.0717 | 121.9007
9 | 1.3224 | 0.01098 | -0.0703 | 120.4372
9.5 | 1.3652 | 0.01158 | -0.0684 | 117.8929
10 | 1.405 | 0.01214 | -0.0659 | 115.7331
10.5 | 1.4343 | 0.01275 | -0.0615 | 112.4941
11 | 1.4637 | 0.01351 | -0.0575 | 108.342
11.5 | 1.4931 | 0.01441 | -0.0539 | 103.6155
12 | 1.5195 | 0.01558 | -0.0502 | 97.5289
12.5 | 1.5434 | 0.017 | -0.0465 | 90.7882
13 | 1.5711 | 0.01834 | -0.0437 | 85.6652
13.5 | 1.5964 | 0.01994 | -0.0409 | 80.0602
14 | 1.6192 | 0.02182 | -0.0382 | 74.2071
14.5 | 1.6404 | 0.02394 | -0.0358 | 68.5213
15 | 1.6596 | 0.02635 | -0.0334 | 62.9829
15.5 | 1.6755 | 0.02913 | -0.0313 | 57.518
16 | 1.6929 | 0.03199 | -0.0296 | 52.9197
16.5 | 1.7051 | 0.03547 | -0.0281 | 48.0716
17 | 1.7146 | 0.03943 | -0.0268 | 43.4847
17.5 | 1.7225 | 0.04372 | -0.026 | 39.3984
18 | 1.7311 | 0.0482 | -0.0256 | 35.9149
18.5 | 1.7352 | 0.05337 | -0.0255 | 32.5126
19 | 1.7355 | 0.05922 | -0.0259 | 29.306
19.5 | 1.7349 | 0.06546 | -0.0268 | 26.5032
20 | 1.7285 | 0.07273 | -0.0284 | 23.766

## 105. Re 8M Mach 0.25 (1)
BIGFOIL.COM POLAR EXPORT
s4233
S4233-136-84 |  |  |  | Cl Max: | 1.417 | at alpha= | 10.5 | deg
JavaFoil+Calcfoil stall+Eppler ext transition |  |  |  | L/D Max: | 165.415 | at alpha= | 5 | deg
Re: | 8000000 |  |  | Cd Min: | 0.00472 | at alpha= | 0 | deg
Mach: | 0.25 |  |  | Cl=0 at alpha= | -3.2377 | deg
|  |  |  | @ Cl=0.1, Cd= | 0.0049945
|  |  |  | @ Cl=0.4, Cd= | 0.0047207
|  |  |  | @ Cl=0.6, Cd= | 0.0049013
alpha (deg) | Cl | Cd | Cm | Cl/Cd
-14.5 | -0.275 | 0.08525 | -0.036 | -3.226
-14 | -0.32 | 0.07779 | -0.038 | -4.12
-13.5 | -0.364 | 0.0674 | -0.04 | -5.396
-13 | -0.405 | 0.0559 | -0.043 | -7.244
-12.5 | -0.448 | 0.04107 | -0.047 | -10.905
-12 | -0.49 | 0.02752 | -0.051 | -17.805
-11.5 | -0.525 | 0.01911 | -0.054 | -27.467
-11 | -0.55 | 0.01471 | -0.056 | -37.366
-10.5 | -0.554 | 0.01473 | -0.057 | -37.605
-10 | -0.565 | 0.01176 | -0.059 | -48.01
-9.5 | -0.566 | 0.01004 | -0.06 | -56.363
-9 | -0.552 | 0.00933 | -0.061 | -59.194
-8.5 | -0.529 | 0.00714 | -0.062 | -74.033
-8 | -0.498 | 0.00679 | -0.063 | -73.426
-7.5 | -0.462 | 0.00655 | -0.063 | -70.491
-7 | -0.419 | 0.00636 | -0.064 | -65.953
-6.5 | -0.373 | 0.00617 | -0.065 | -60.384
-6 | -0.322 | 0.00601 | -0.065 | -53.517
-5.5 | -0.268 | 0.00592 | -0.066 | -45.237
-5 | -0.212 | 0.00577 | -0.066 | -36.646
-4.5 | -0.153 | 0.00539 | -0.067 | -28.378
-4 | -0.093 | 0.00567 | -0.068 | -16.434
-3.5 | -0.032 | 0.00547 | -0.068 | -5.889
-3 | 0.029 | 0.00519 | -0.069 | 5.673
-2.5 | 0.092 | 0.00501 | -0.07 | 18.29
-2 | 0.154 | 0.00489 | -0.07 | 31.473
-1.5 | 0.217 | 0.00475 | -0.071 | 45.602
-1 | 0.279 | 0.00475 | -0.072 | 58.672
-0.5 | 0.341 | 0.00474 | -0.072 | 72.026
0 | 0.402 | 0.00472 | -0.073 | 85.148
0.5 | 0.464 | 0.00475 | -0.074 | 97.645
1 | 0.525 | 0.00479 | -0.074 | 109.696
1.5 | 0.587 | 0.00488 | -0.075 | 120.329
2 | 0.648 | 0.00498 | -0.075 | 130.074
2.5 | 0.71 | 0.00506 | -0.076 | 140.146
3 | 0.771 | 0.00519 | -0.077 | 148.548
3.5 | 0.832 | 0.00541 | -0.077 | 153.836
4 | 0.892 | 0.00558 | -0.078 | 159.943
4.5 | 0.953 | 0.00585 | -0.079 | 162.95
5 | 1.013 | 0.00612 | -0.079 | 165.415
5.5 | 1.071 | 0.00784 | -0.08 | 136.593
6 | 1.128 | 0.00836 | -0.08 | 134.985
6.5 | 1.183 | 0.00897 | -0.081 | 131.849
7 | 1.232 | 0.00981 | -0.081 | 125.487
7.5 | 1.276 | 0.0107 | -0.082 | 119.328
8 | 1.315 | 0.01193 | -0.082 | 110.216
8.5 | 1.35 | 0.01292 | -0.083 | 104.493
9 | 1.378 | 0.01406 | -0.083 | 97.971
9.5 | 1.399 | 0.01497 | -0.083 | 93.462
10 | 1.412 | 0.01589 | -0.084 | 88.853
10.5 | 1.417 | 0.01683 | -0.084 | 84.207
11 | 1.412 | 0.01773 | -0.085 | 79.598
11.5 | 1.396 | 0.01898 | -0.085 | 73.527
12 | 1.369 | 0.02046 | -0.085 | 66.914
12.5 | 1.332 | 0.02214 | -0.085 | 60.174
13 | 1.284 | 0.02401 | -0.086 | 53.482
13.5 | 1.226 | 0.02611 | -0.086 | 46.965
14 | 1.159 | 0.02855 | -0.086 | 40.589
14.5 | 1.082 | 0.03139 | -0.086 | 34.485
15 | 0.999 | 0.03428 | -0.086 | 29.152
15.5 | 0.91 | 0.03782 | -0.086 | 24.057

## 106. Re 8M Mach 0.25 (2)
BIGFOIL.COM POLAR EXPORT
s4233
S4233-136-84 |  |  |  | Cl Max: | 1.6577 | at alpha= | 16.5 | deg
XFOIL ncrit=9 |  |  |  | L/D Max: | 167.591 | at alpha= | 4.5 | deg
Re: | 8000000 |  |  | Cd Min: | 0.22914 | at alpha= | -20 | deg
Mach: | 0.25 |  |  | Cl=0 at alpha= | -3.2772 | deg
|  |  |  | @ Cl=0.1, Cd= | 0.0057414
|  |  |  | @ Cl=0.4, Cd= | 0.0044663
|  |  |  | @ Cl=0.6, Cd= | 0.004497
alpha (deg) | Cl | Cd | Cm | Cl/Cd
-20 | -0.5744 | 0.22914 | 0.0169 | -2.5068
-19.5 | -0.5579 | 0.22181 | 0.0128 | -2.5152
-19 | -0.5428 | 0.21407 | 0.0088 | -2.5356
-18.5 | -0.438 | 0.18806 | 0.0203 | -2.329
-18 | -0.5134 | 0.19945 | 0.0011 | -2.5741
-17.5 | -0.4997 | 0.19222 | -0.0024 | -2.5996
-16 | -0.4583 | 0.17222 | -0.0114 | -2.6611
-15.5 | -0.4308 | 0.15732 | -0.0247 | -2.7384
-15 | -0.6346 | 0.10324 | -0.0474 | -6.1468
-14.5 | -0.6926 | 0.07875 | -0.0687 | -8.7949
-14 | -0.7385 | 0.06364 | -0.0777 | -11.6043
-13.5 | -0.7763 | 0.04948 | -0.0867 | -15.6892
-13 | -0.8425 | 0.03435 | -0.0973 | -24.5269
-12.5 | -0.8904 | 0.0265 | -0.0981 | -33.6
-12 | -0.898 | 0.02411 | -0.092 | -37.246
-11.5 | -0.8895 | 0.02092 | -0.0875 | -42.5191
-11 | -0.8697 | 0.01743 | -0.0838 | -49.8967
-10.5 | -0.8307 | 0.01513 | -0.0813 | -54.9042
-10 | -0.7853 | 0.01321 | -0.0793 | -59.4474
-9.5 | -0.7347 | 0.01174 | -0.0778 | -62.5809
-9 | -0.6811 | 0.01055 | -0.0767 | -64.5592
-8.5 | -0.6249 | 0.00964 | -0.0758 | -64.8237
-8 | -0.5673 | 0.0089 | -0.0752 | -63.7416
-7.5 | -0.5081 | 0.0084 | -0.0749 | -60.4881
-6.5 | -0.3884 | 0.00766 | -0.0746 | -50.705
-6 | -0.3291 | 0.00717 | -0.0745 | -45.8996
-5.5 | -0.2691 | 0.00685 | -0.0746 | -39.2847
-5 | -0.2087 | 0.00661 | -0.0748 | -31.5734
-4.5 | -0.1481 | 0.00638 | -0.0751 | -23.2132
-4 | -0.0875 | 0.00619 | -0.0754 | -14.1357
-3.5 | -0.027 | 0.00605 | -0.0758 | -4.4628
-3 | 0.0336 | 0.00589 | -0.0762 | 5.7046
-2.5 | 0.0943 | 0.00577 | -0.0766 | 16.3432
-2 | 0.154 | 0.00547 | -0.077 | 28.1536
-1.5 | 0.2135 | 0.00516 | -0.0775 | 41.376
-1 | 0.2733 | 0.00492 | -0.078 | 55.5488
-0.5 | 0.3329 | 0.00466 | -0.0786 | 71.4378
0 | 0.3925 | 0.00447 | -0.0791 | 87.8076
0.5 | 0.4527 | 0.00444 | -0.0797 | 101.9595
1 | 0.5126 | 0.00442 | -0.0802 | 115.9729
1.5 | 0.5724 | 0.00446 | -0.0807 | 128.3408
2 | 0.6321 | 0.00454 | -0.0812 | 139.2291
2.5 | 0.6917 | 0.00464 | -0.0816 | 149.0733
3 | 0.7508 | 0.00481 | -0.082 | 156.0915
3.5 | 0.8098 | 0.00498 | -0.0823 | 162.6104
4 | 0.8675 | 0.00526 | -0.0824 | 164.924
4.5 | 0.9251 | 0.00552 | -0.0824 | 167.5906
5 | 0.9789 | 0.00607 | -0.0819 | 161.2685
5.5 | 1.0303 | 0.00675 | -0.0809 | 152.637
6 | 1.0824 | 0.0073 | -0.08 | 148.274
6.5 | 1.1301 | 0.00806 | -0.0783 | 140.2109
7 | 1.1747 | 0.00885 | -0.0761 | 132.7345
7.5 | 1.2201 | 0.00947 | -0.0738 | 128.8384
8 | 1.2616 | 0.0104 | -0.071 | 121.3077
8.5 | 1.3076 | 0.01099 | -0.0688 | 118.9809
9 | 1.3475 | 0.01161 | -0.0655 | 116.0637
9.5 | 1.3779 | 0.01228 | -0.0605 | 112.2068
10 | 1.4103 | 0.01307 | -0.0563 | 107.9036
10.5 | 1.4422 | 0.01403 | -0.0523 | 102.794
11 | 1.4723 | 0.01519 | -0.0485 | 96.9256
11.5 | 1.5003 | 0.01661 | -0.0447 | 90.3251
12 | 1.5217 | 0.01855 | -0.0406 | 82.0323
12.5 | 1.5471 | 0.02046 | -0.0373 | 75.6158
13 | 1.5728 | 0.0225 | -0.0345 | 69.9022
13.5 | 1.5927 | 0.02507 | -0.0315 | 63.5301
14 | 1.6087 | 0.02811 | -0.0288 | 57.2287
14.5 | 1.625 | 0.03138 | -0.0265 | 51.7846
15 | 1.636 | 0.03529 | -0.0245 | 46.3587
15.5 | 1.6425 | 0.03989 | -0.0228 | 41.1757
16 | 1.6559 | 0.04408 | -0.0218 | 37.5658
16.5 | 1.6577 | 0.04969 | -0.0211 | 33.3608
17 | 1.6528 | 0.05634 | -0.0211 | 29.3362
17.5 | 1.6467 | 0.06353 | -0.0219 | 25.92
18 | 1.6485 | 0.07015 | -0.023 | 23.4996
18.5 | 1.6383 | 0.07861 | -0.0252 | 20.8409
19 | 1.6183 | 0.08886 | -0.0286 | 18.2118
19.5 | 1.6048 | 0.09859 | -0.0324 | 16.2775
20 | 1.5788 | 0.11068 | -0.0379 | 14.2645

## 107. Re 8M Mach 0.50 (1)
BIGFOIL.COM POLAR EXPORT
s4233
S4233-136-84 |  |  |  | Cl Max: | 1.374 | at alpha= | 8 | deg
JavaFoil+Calcfoil stall+Eppler ext transition |  |  |  | L/D Max: | 148.018 | at alpha= | 2.5 | deg
Re: | 8000000 |  |  | Cd Min: | 0.00483 | at alpha= | 0 | deg
Mach: | 0.5 |  |  | Cl=0 at alpha= | -3.2391 | deg
|  |  |  | @ Cl=0.1, Cd= | 0.0048646
|  |  |  | @ Cl=0.4, Cd= | 0.0048516
|  |  |  | @ Cl=0.6, Cd= | 0.0050064
alpha (deg) | Cl | Cd | Cm | Cl/Cd
-20 | -0.924 | 0.15357 | -0.036 | -6.019
-19.5 | -0.899 | 0.14456 | -0.036 | -6.217
-19 | -0.871 | 0.13877 | -0.036 | -6.277
-18.5 | -0.842 | 0.13544 | -0.036 | -6.213
-18 | -0.813 | 0.13065 | -0.035 | -6.224
-17.5 | -0.784 | 0.12825 | -0.035 | -6.115
-17 | -0.756 | 0.12396 | -0.034 | -6.095
-16.5 | -0.729 | 0.11865 | -0.034 | -6.14
-16 | -0.703 | 0.11981 | -0.035 | -5.871
-15.5 | -0.677 | 0.11188 | -0.036 | -6.055
-15 | -0.65 | 0.10635 | -0.036 | -6.108
-14.5 | -0.621 | 0.10111 | -0.035 | -6.141
-14 | -0.592 | 0.10047 | -0.034 | -5.89
-13.5 | -0.564 | 0.09714 | -0.033 | -5.802
-13 | -0.536 | 0.09239 | -0.033 | -5.805
-12.5 | -0.509 | 0.0945 | -0.034 | -5.39
-12 | -0.482 | 0.0857 | -0.034 | -5.63
-11.5 | -0.455 | 0.08009 | -0.034 | -5.679
-11 | -0.428 | 0.07422 | -0.034 | -5.76
-10.5 | -0.4 | 0.06786 | -0.035 | -5.9
-10 | -0.374 | 0.06261 | -0.037 | -5.971
-9.5 | -0.352 | 0.0521 | -0.044 | -6.76
-9 | -0.317 | 0.06151 | -0.032 | -5.151
-8.5 | -0.291 | 0.05463 | -0.036 | -5.32
-8 | -0.295 | 0.021 | -0.062 | -14.031
-7.5 | -0.288 | 0.0098 | -0.07 | -29.372
-7 | -0.256 | 0.0088 | -0.071 | -29.155
-6.5 | -0.223 | 0.00659 | -0.072 | -33.793
-6 | -0.311 | 0.00639 | -0.073 | -48.727
-5.5 | -0.279 | 0.00611 | -0.073 | -45.613
-5 | -0.227 | 0.00583 | -0.074 | -38.956
-4.5 | -0.167 | 0.00565 | -0.075 | -29.63
-4 | -0.103 | 0.00546 | -0.076 | -18.855
-3.5 | -0.036 | 0.00534 | -0.076 | -6.707
-3 | 0.033 | 0.00502 | -0.077 | 6.532
-2.5 | 0.102 | 0.00486 | -0.078 | 21.033
-2 | 0.172 | 0.00496 | -0.079 | 34.667
-1.5 | 0.242 | 0.00491 | -0.079 | 49.338
-1 | 0.312 | 0.00486 | -0.08 | 64.082
-0.5 | 0.381 | 0.00486 | -0.081 | 78.409
0 | 0.449 | 0.00483 | -0.081 | 92.809
0.5 | 0.517 | 0.00491 | -0.082 | 105.408
1 | 0.586 | 0.00498 | -0.083 | 117.646
1.5 | 0.655 | 0.00511 | -0.084 | 128.137
2 | 0.723 | 0.00521 | -0.084 | 138.716
2.5 | 0.791 | 0.00535 | -0.085 | 148.018
3 | 0.859 | 0.00695 | -0.086 | 123.589
3.5 | 0.926 | 0.0073 | -0.086 | 126.909
4 | 0.992 | 0.00769 | -0.087 | 129.051
4.5 | 1.058 | 0.00813 | -0.088 | 130.198
5 | 1.122 | 0.00865 | -0.088 | 129.676
5.5 | 1.185 | 0.00932 | -0.089 | 127.049
6 | 1.243 | 0.01021 | -0.089 | 121.799
6.5 | 1.297 | 0.01146 | -0.09 | 113.153
7 | 1.339 | 0.01283 | -0.09 | 104.356
7.5 | 1.367 | 0.01463 | -0.09 | 93.414
8 | 1.374 | 0.01682 | -0.09 | 81.665
8.5 | 1.343 | 0.01863 | -0.091 | 72.112
9 | 1.205 | 0.02094 | -0.091 | 57.527
9.5 | 0.831 | 0.02294 | -0.091 | 36.234
10 | 0.856 | 0.02668 | -0.091 | 32.097
10.5 | 0.887 | 0.0273 | -0.092 | 32.478
11 | 0.909 | 0.03157 | -0.091 | 28.8
11.5 | 0.929 | 0.03717 | -0.09 | 24.997
12 | 0.837 | 0.08423 | -0.056 | 9.938
12.5 | 0.974 | 0.04475 | -0.089 | 21.774
13 | 0.993 | 0.05274 | -0.088 | 18.822

## 108. Re 8M Mach 0.50 (2)
BIGFOIL.COM POLAR EXPORT
s4233
S4233-136-84 |  |  |  | Cl Max: | 1.4713 | at alpha= | 11 | deg
XFOIL ncrit=9 |  |  |  | L/D Max: | 174.72 | at alpha= | 4.5 | deg
Re: | 8000000 |  |  | Cd Min: | 0.14215 | at alpha= | 16 | deg
Mach: | 0.5 |  |  | Cl=0 at alpha= | -3.2702 | deg
|  |  |  | @ Cl=0.1, Cd= | 0.0059915
|  |  |  | @ Cl=0.4, Cd= | 0.0048122
|  |  |  | @ Cl=0.6, Cd= | 0.0046734
alpha (deg) | Cl | Cd | Cm | Cl/Cd
-12 | -0.2976 | 0.11705 | -0.0554 | -2.5425
-11.5 | -0.2816 | 0.10973 | -0.0596 | -2.5663
-11 | -0.2751 | 0.10057 | -0.0645 | -2.7354
-10.5 | -0.2716 | 0.09147 | -0.0694 | -2.9693
-10 | -0.2753 | 0.08169 | -0.0748 | -3.3701
-9.5 | -0.2809 | 0.07221 | -0.0803 | -3.89
-9 | -0.2983 | 0.06146 | -0.0867 | -4.8536
-8.5 | -0.32 | 0.04873 | -0.0945 | -6.5668
-8 | -0.3534 | 0.03575 | -0.1059 | -9.8853
-7.5 | -0.3925 | 0.02941 | -0.1056 | -13.3458
-7 | -0.4153 | 0.02257 | -0.1016 | -18.4005
-6.5 | -0.4076 | 0.01588 | -0.0973 | -25.6675
-6 | -0.3668 | 0.01152 | -0.0935 | -31.8403
-5.5 | -0.3096 | 0.00903 | -0.0906 | -34.2857
-5 | -0.2446 | 0.0076 | -0.0887 | -32.1842
-4.5 | -0.174 | 0.00703 | -0.0877 | -24.7511
-4 | -0.1032 | 0.00664 | -0.0872 | -15.5422
-3.5 | -0.0325 | 0.00636 | -0.0869 | -5.1101
-3 | 0.0382 | 0.00615 | -0.0869 | 6.2114
-2.5 | 0.1084 | 0.00597 | -0.087 | 18.1575
-2 | 0.1784 | 0.00586 | -0.0873 | 30.4437
-1.5 | 0.2462 | 0.00542 | -0.0875 | 45.4244
-1 | 0.3146 | 0.00512 | -0.088 | 61.4453
-0.5 | 0.3828 | 0.00486 | -0.0885 | 78.7654
0 | 0.4511 | 0.00467 | -0.089 | 96.5953
0.5 | 0.5199 | 0.00466 | -0.0895 | 111.5665
1 | 0.5885 | 0.00466 | -0.09 | 126.2876
2 | 0.7259 | 0.00482 | -0.0907 | 150.6017
2.5 | 0.7946 | 0.00497 | -0.0909 | 159.8793
3 | 0.8627 | 0.00516 | -0.0909 | 167.1899
3.5 | 0.9306 | 0.00539 | -0.0908 | 172.6531
4.5 | 1.0623 | 0.00608 | -0.0893 | 174.7204
5 | 1.1234 | 0.00664 | -0.0875 | 169.1867
5.5 | 1.1772 | 0.00747 | -0.0845 | 157.5904
6 | 1.226 | 0.00836 | -0.0804 | 146.6507
6.5 | 1.2612 | 0.00942 | -0.074 | 133.8854
7 | 1.2654 | 0.01068 | -0.0626 | 118.4831
7.5 | 1.2862 | 0.01236 | -0.0553 | 104.0615
8 | 1.3149 | 0.01417 | -0.0495 | 92.7946
8.5 | 1.3533 | 0.01583 | -0.045 | 85.4896
9 | 1.3875 | 0.01791 | -0.0405 | 77.4707
9.5 | 1.4193 | 0.02038 | -0.0362 | 69.6418
10 | 1.4456 | 0.0234 | -0.0319 | 61.7778
10.5 | 1.4638 | 0.02717 | -0.0277 | 53.8756
11 | 1.4713 | 0.03198 | -0.0238 | 46.0069
11.5 | 1.4668 | 0.0381 | -0.0205 | 38.4987
12 | 1.4524 | 0.04549 | -0.0182 | 31.9279
12.5 | 1.4372 | 0.05355 | -0.0172 | 26.8385
13 | 1.41 | 0.0634 | -0.0179 | 22.2397
13.5 | 1.3784 | 0.07456 | -0.0203 | 18.4871
14 | 1.3491 | 0.08635 | -0.0243 | 15.6236
14.5 | 1.3185 | 0.09923 | -0.0299 | 13.2873
15 | 1.2875 | 0.11306 | -0.0371 | 11.3878
15.5 | 1.2589 | 0.12731 | -0.0453 | 9.8885
16 | 1.2311 | 0.14215 | -0.0546 | 8.6606

## 109. Re 10M Mach 0.00 (1)
BIGFOIL.COM POLAR EXPORT
s4233
S4233-136-84 |  |  |  | Cl Max: | 1.455 | at alpha= | 12 | deg
JavaFoil+Calcfoil stall+Eppler ext transition |  |  |  | L/D Max: | 167.648 | at alpha= | 5.5 | deg
Re: | 10000000 |  |  | Cd Min: | 0.00472 | at alpha= | -1 | deg
Mach: | 0 |  |  | Cl=0 at alpha= | -3.2417 | deg
|  |  |  | @ Cl=0.1, Cd= | 0.0049298
|  |  |  | @ Cl=0.4, Cd= | 0.0047382
|  |  |  | @ Cl=0.6, Cd= | 0.004882
alpha (deg) | Cl | Cd | Cm | Cl/Cd
-16.5 | -0.531 | 0.09344 | -0.035 | -5.678
-16 | -0.546 | 0.08573 | -0.037 | -6.364
-15.5 | -0.56 | 0.07768 | -0.038 | -7.214
-15 | -0.576 | 0.06852 | -0.04 | -8.402
-14.5 | -0.591 | 0.05943 | -0.042 | -9.936
-14 | -0.608 | 0.04771 | -0.044 | -12.747
-13.5 | -0.644 | 0.02646 | -0.049 | -24.342
-13 | -0.657 | 0.02091 | -0.051 | -31.406
-12.5 | -0.664 | 0.0171 | -0.052 | -38.855
-12 | -0.67 | 0.01388 | -0.054 | -48.283
-11.5 | -0.672 | 0.01161 | -0.055 | -57.889
-11 | -0.661 | 0.0111 | -0.056 | -59.575
-10.5 | -0.652 | 0.01 | -0.057 | -65.168
-10 | -0.633 | 0.00935 | -0.058 | -67.684
-9.5 | -0.608 | 0.00707 | -0.059 | -86.053
-9 | -0.578 | 0.00679 | -0.06 | -85.081
-8.5 | -0.543 | 0.00661 | -0.06 | -82.104
-8 | -0.504 | 0.00638 | -0.061 | -79.047
-7.5 | -0.462 | 0.0062 | -0.061 | -74.486
-7 | -0.416 | 0.00602 | -0.062 | -69.131
-6.5 | -0.367 | 0.00586 | -0.063 | -62.678
-6 | -0.315 | 0.00578 | -0.063 | -54.617
-5.5 | -0.262 | 0.00564 | -0.064 | -46.365
-5 | -0.206 | 0.00602 | -0.064 | -34.201
-4.5 | -0.149 | 0.00587 | -0.065 | -25.353
-4 | -0.09 | 0.00579 | -0.066 | -15.632
-3.5 | -0.031 | 0.00563 | -0.066 | -5.548
-3 | 0.029 | 0.00537 | -0.067 | 5.316
-2.5 | 0.089 | 0.00495 | -0.068 | 17.928
-2 | 0.149 | 0.00484 | -0.068 | 30.767
-1.5 | 0.21 | 0.00478 | -0.069 | 43.831
-1 | 0.27 | 0.00472 | -0.069 | 57.181
-0.5 | 0.33 | 0.00473 | -0.07 | 69.756
0 | 0.389 | 0.00474 | -0.071 | 82.123
0.5 | 0.449 | 0.00473 | -0.071 | 94.925
1 | 0.509 | 0.00477 | -0.072 | 106.599
1.5 | 0.569 | 0.00484 | -0.072 | 117.523
2 | 0.628 | 0.00492 | -0.073 | 127.636
2.5 | 0.688 | 0.00502 | -0.074 | 137.045
3 | 0.747 | 0.00515 | -0.074 | 145.012
3.5 | 0.806 | 0.00528 | -0.075 | 152.797
4 | 0.865 | 0.0055 | -0.076 | 157.305
4.5 | 0.924 | 0.00567 | -0.076 | 162.877
5 | 0.982 | 0.00596 | -0.077 | 164.785
5.5 | 1.039 | 0.0062 | -0.077 | 167.648
6 | 1.096 | 0.00654 | -0.078 | 167.486
6.5 | 1.15 | 0.00853 | -0.079 | 134.733
7 | 1.199 | 0.00921 | -0.079 | 130.277
7.5 | 1.246 | 0.00986 | -0.08 | 126.379
8 | 1.288 | 0.01081 | -0.08 | 119.137
8.5 | 1.327 | 0.0116 | -0.08 | 114.394
9 | 1.361 | 0.01218 | -0.081 | 111.733
9.5 | 1.39 | 0.01316 | -0.081 | 105.652
10 | 1.415 | 0.01393 | -0.082 | 101.585
10.5 | 1.434 | 0.01469 | -0.082 | 97.584
11 | 1.447 | 0.01551 | -0.082 | 93.255
11.5 | 1.454 | 0.01624 | -0.083 | 89.552
12 | 1.455 | 0.01704 | -0.083 | 85.381
12.5 | 1.45 | 0.01815 | -0.084 | 79.875
13 | 1.439 | 0.0194 | -0.084 | 74.18
13.5 | 1.423 | 0.02073 | -0.084 | 68.629
14 | 1.401 | 0.0222 | -0.084 | 63.113
14.5 | 1.375 | 0.02382 | -0.085 | 57.718
15 | 1.344 | 0.0256 | -0.085 | 52.503
15.5 | 1.309 | 0.02776 | -0.085 | 47.179
16 | 1.271 | 0.03061 | -0.085 | 41.515
16.5 | 1.23 | 0.03355 | -0.085 | 36.651
17 | 1.187 | 0.03669 | -0.085 | 32.356

## 110. Re 10M Mach 0.00 (2)
BIGFOIL.COM POLAR EXPORT
s4233
S4233-136-84 |  |  |  | Cl Max: | 1.7812 | at alpha= | 19.5 | deg
XFOIL ncrit=9 |  |  |  | L/D Max: | 164.288 | at alpha= | 4.5 | deg
Re: | 10000000 |  |  | Cd Min: | 0.06324 | at alpha= | 20 | deg
Mach: | 0 |  |  | Cl=0 at alpha= | -3.2758 | deg
|  |  |  | @ Cl=0.1, Cd= | 0.005514
|  |  |  | @ Cl=0.4, Cd= | 0.0043784
|  |  |  | @ Cl=0.6, Cd= | 0.0044317
alpha (deg) | Cl | Cd | Cm | Cl/Cd
-18 | -1.2432 | 0.04774 | -0.0698 | -26.0411
-17 | -1.2376 | 0.03451 | -0.0795 | -35.8621
-16.5 | -1.238 | 0.02729 | -0.0861 | -45.3646
-16 | -1.24 | 0.0223 | -0.088 | -55.6054
-15.5 | -1.2574 | 0.02002 | -0.0797 | -62.8072
-15 | -1.2325 | 0.01836 | -0.0766 | -67.1296
-14.5 | -1.2025 | 0.01662 | -0.0741 | -72.3526
-14 | -1.1641 | 0.01525 | -0.0725 | -76.3344
-13.5 | -1.1211 | 0.0141 | -0.0713 | -79.5106
-13 | -1.0759 | 0.01301 | -0.0703 | -82.6979
-12.5 | -1.0273 | 0.01217 | -0.0697 | -84.4125
-12 | -0.9773 | 0.01139 | -0.0692 | -85.8033
-11.5 | -0.9257 | 0.01072 | -0.0689 | -86.3526
-11 | -0.8734 | 0.01008 | -0.0687 | -86.6468
-10.5 | -0.8202 | 0.00951 | -0.0685 | -86.2461
-10 | -0.7659 | 0.00904 | -0.0685 | -84.7235
-9.5 | -0.7109 | 0.00862 | -0.0686 | -82.471
-9 | -0.6554 | 0.00825 | -0.0688 | -79.4424
-8.5 | -0.5994 | 0.00794 | -0.069 | -75.4912
-8 | -0.5428 | 0.0077 | -0.0693 | -70.4935
-7.5 | -0.486 | 0.00745 | -0.0696 | -65.2349
-7 | -0.4289 | 0.00724 | -0.07 | -59.2403
-6.5 | -0.3716 | 0.00704 | -0.0704 | -52.7841
-6 | -0.3151 | 0.00667 | -0.0706 | -47.2414
-5.5 | -0.2577 | 0.00642 | -0.071 | -40.1402
-5 | -0.2 | 0.00621 | -0.0714 | -32.2061
-4.5 | -0.1422 | 0.00604 | -0.0719 | -23.543
-4 | -0.0842 | 0.0059 | -0.0723 | -14.2712
-3.5 | -0.0261 | 0.00578 | -0.0729 | -4.5156
-3 | 0.0321 | 0.00565 | -0.0734 | 5.6814
-2.5 | 0.0902 | 0.00556 | -0.0739 | 16.223
-2 | 0.1477 | 0.00529 | -0.0744 | 27.9206
-1.5 | 0.2052 | 0.00502 | -0.0749 | 40.8765
-1 | 0.2628 | 0.0048 | -0.0754 | 54.75
-0.5 | 0.3203 | 0.0046 | -0.076 | 69.6304
0 | 0.3777 | 0.00439 | -0.0765 | 86.0364
0.5 | 0.4355 | 0.00436 | -0.0771 | 99.8853
1 | 0.4931 | 0.00434 | -0.0777 | 113.6175
1.5 | 0.5506 | 0.00438 | -0.0782 | 125.7078
2 | 0.6079 | 0.00444 | -0.0787 | 136.9144
2.5 | 0.6651 | 0.00454 | -0.0791 | 146.4978
3 | 0.7218 | 0.00471 | -0.0795 | 153.2484
3.5 | 0.7779 | 0.00491 | -0.0799 | 158.4318
4.5 | 0.8888 | 0.00541 | -0.0803 | 164.2884
5 | 0.9398 | 0.00602 | -0.0799 | 156.113
5.5 | 0.9907 | 0.00659 | -0.0794 | 150.3338
6 | 1.0421 | 0.00706 | -0.079 | 147.6062
6.5 | 1.0902 | 0.00773 | -0.0781 | 141.0349
7 | 1.1379 | 0.00834 | -0.0771 | 136.4388
7.5 | 1.184 | 0.00891 | -0.0757 | 132.8844
8.5 | 1.2766 | 0.00998 | -0.0732 | 127.9158
9 | 1.3233 | 0.01048 | -0.0721 | 126.2691
9.5 | 1.3689 | 0.01098 | -0.0708 | 124.6721
10 | 1.4126 | 0.0115 | -0.0691 | 122.8348
10.5 | 1.4514 | 0.01207 | -0.0667 | 120.2486
11 | 1.4786 | 0.0127 | -0.062 | 116.4252
11.5 | 1.5067 | 0.01347 | -0.0579 | 111.856
12 | 1.5325 | 0.01448 | -0.0539 | 105.8356
12.5 | 1.5617 | 0.01547 | -0.0508 | 100.9502
13 | 1.5901 | 0.01659 | -0.0478 | 95.8469
13.5 | 1.6164 | 0.01792 | -0.0449 | 90.2009
14 | 1.6409 | 0.01948 | -0.0421 | 84.2351
14.5 | 1.6642 | 0.02124 | -0.0395 | 78.3522
15 | 1.6852 | 0.02325 | -0.0371 | 72.4817
15.5 | 1.7028 | 0.02565 | -0.0347 | 66.386
16 | 1.7219 | 0.02806 | -0.0327 | 61.3649
16.5 | 1.7365 | 0.03101 | -0.0309 | 55.9981
17 | 1.7503 | 0.0342 | -0.0294 | 51.1784
17.5 | 1.7592 | 0.03804 | -0.028 | 46.2461
18 | 1.7704 | 0.04183 | -0.0272 | 42.3237
18.5 | 1.7758 | 0.04645 | -0.0266 | 38.2304
19 | 1.7792 | 0.05148 | -0.0264 | 34.561
19.5 | 1.7812 | 0.05694 | -0.0267 | 31.2821
20 | 1.7779 | 0.06324 | -0.0275 | 28.1135

## 111. Re 10M Mach 0.10 (1)
BIGFOIL.COM POLAR EXPORT
s4233
S4233-136-84 |  |  |  | Cl Max: | 1.448 | at alpha= | 11.5 | deg
JavaFoil+Calcfoil stall+Eppler ext transition |  |  |  | L/D Max: | 188.549 | at alpha= | 6 | deg
Re: | 10000000 |  |  | Cd Min: | 0.00471 | at alpha= | 0.5 | deg
Mach: | 0.1 |  |  | Cl=0 at alpha= | -3.2417 | deg
|  |  |  | @ Cl=0.1, Cd= | 0.0049128
|  |  |  | @ Cl=0.4, Cd= | 0.0047355
|  |  |  | @ Cl=0.6, Cd= | 0.0048838
alpha (deg) | Cl | Cd | Cm | Cl/Cd
-17 | -0.472 | 0.10097 | -0.034 | -4.679
-16.5 | -0.488 | 0.09702 | -0.035 | -5.031
-16 | -0.505 | 0.09001 | -0.036 | -5.611
-15.5 | -0.522 | 0.08221 | -0.037 | -6.352
-15 | -0.539 | 0.07378 | -0.039 | -7.309
-14.5 | -0.557 | 0.06418 | -0.041 | -8.675
-14 | -0.574 | 0.05403 | -0.043 | -10.633
-13.5 | -0.614 | 0.02973 | -0.049 | -20.652
-13 | -0.631 | 0.02298 | -0.051 | -27.438
-12.5 | -0.643 | 0.01807 | -0.052 | -35.599
-12 | -0.651 | 0.01481 | -0.054 | -43.958
-11.5 | -0.646 | 0.01432 | -0.054 | -45.12
-11 | -0.647 | 0.01178 | -0.056 | -54.933
-10.5 | -0.642 | 0.01025 | -0.057 | -62.676
-10 | -0.627 | 0.00946 | -0.058 | -66.269
-9.5 | -0.604 | 0.00896 | -0.059 | -67.412
-9 | -0.575 | 0.00677 | -0.06 | -84.95
-8.5 | -0.542 | 0.0066 | -0.06 | -82.125
-8 | -0.504 | 0.00637 | -0.061 | -79.099
-7.5 | -0.462 | 0.00617 | -0.062 | -74.878
-7 | -0.417 | 0.00607 | -0.062 | -68.671
-6.5 | -0.368 | 0.0059 | -0.063 | -62.332
-6 | -0.317 | 0.00576 | -0.063 | -54.963
-5.5 | -0.263 | 0.00571 | -0.064 | -45.978
-5 | -0.207 | 0.00599 | -0.065 | -34.557
-4.5 | -0.149 | 0.00583 | -0.065 | -25.648
-4 | -0.091 | 0.00582 | -0.066 | -15.609
-3.5 | -0.031 | 0.00566 | -0.067 | -5.55
-3 | 0.029 | 0.00507 | -0.067 | 5.654
-2.5 | 0.089 | 0.00492 | -0.068 | 18.12
-2 | 0.15 | 0.00488 | -0.068 | 30.683
-1.5 | 0.211 | 0.00475 | -0.069 | 44.323
-1 | 0.271 | 0.00473 | -0.07 | 57.421
-0.5 | 0.332 | 0.00474 | -0.07 | 70.077
0 | 0.391 | 0.00474 | -0.071 | 82.493
0.5 | 0.451 | 0.00471 | -0.072 | 95.784
1 | 0.511 | 0.00481 | -0.072 | 106.315
1.5 | 0.571 | 0.00485 | -0.073 | 117.734
2 | 0.631 | 0.00492 | -0.073 | 128.268
2.5 | 0.691 | 0.00504 | -0.074 | 137.135
3 | 0.751 | 0.00517 | -0.075 | 145.091
3.5 | 0.81 | 0.00531 | -0.075 | 152.513
4 | 0.869 | 0.0055 | -0.076 | 158.173
4.5 | 0.928 | 0.00568 | -0.077 | 163.526
5 | 0.987 | 0.00595 | -0.077 | 165.951
5.5 | 1.044 | 0.00627 | -0.078 | 166.491
6 | 1.101 | 0.00584 | -0.078 | 188.549
6.5 | 1.155 | 0.00859 | -0.079 | 134.44
7 | 1.204 | 0.0093 | -0.079 | 129.49
7.5 | 1.251 | 0.00997 | -0.08 | 125.507
8 | 1.293 | 0.01093 | -0.08 | 118.301
8.5 | 1.331 | 0.01173 | -0.081 | 113.398
9 | 1.365 | 0.01232 | -0.081 | 110.804
9.5 | 1.393 | 0.01334 | -0.082 | 104.433
10 | 1.416 | 0.01411 | -0.082 | 100.314
10.5 | 1.433 | 0.01492 | -0.082 | 96.065
11 | 1.444 | 0.01576 | -0.083 | 91.596
11.5 | 1.448 | 0.01654 | -0.083 | 87.556
12 | 1.447 | 0.01738 | -0.084 | 83.226
12.5 | 1.438 | 0.01854 | -0.084 | 77.54
13 | 1.423 | 0.01983 | -0.084 | 71.757
13.5 | 1.402 | 0.02122 | -0.084 | 66.075
14 | 1.376 | 0.02279 | -0.085 | 60.388
14.5 | 1.345 | 0.0245 | -0.085 | 54.89
15 | 1.308 | 0.02654 | -0.085 | 49.292
15.5 | 1.269 | 0.02872 | -0.085 | 44.169
16 | 1.224 | 0.03181 | -0.085 | 38.481
16.5 | 1.178 | 0.03512 | -0.085 | 33.528

## 112. Re 10M Mach 0.10 (2)
BIGFOIL.COM POLAR EXPORT
s4233
S4233-136-84 |  |  |  | Cl Max: | 1.7672 | at alpha= | 19 | deg
XFOIL ncrit=9 |  |  |  | L/D Max: | 165 | at alpha= | 4.5 | deg
Re: | 10000000 |  |  | Cd Min: | 0.20699 | at alpha= | -20 | deg
Mach: | 0.1 |  |  | Cl=0 at alpha= | -3.2756 | deg
|  |  |  | @ Cl=0.1, Cd= | 0.005527
|  |  |  | @ Cl=0.4, Cd= | 0.0043897
|  |  |  | @ Cl=0.6, Cd= | 0.0044378
alpha (deg) | Cl | Cd | Cm | Cl/Cd
-20 | -0.4744 | 0.20699 | 0.0334 | -2.2919
-19 | -0.7542 | 0.14824 | -0.0143 | -5.0877
-18.5 | -0.8806 | 0.11762 | -0.0285 | -7.4868
-18 | -0.9241 | 0.10254 | -0.0362 | -9.0121
-17.5 | -1.0535 | 0.07353 | -0.0529 | -14.3275
-17 | -1.1567 | 0.04906 | -0.0698 | -23.5773
-16 | -1.157 | 0.03105 | -0.088 | -37.2625
-15.5 | -1.1917 | 0.02312 | -0.091 | -51.5441
-15 | -1.182 | 0.02175 | -0.0862 | -54.3448
-14.5 | -1.1891 | 0.0188 | -0.0793 | -63.25
-14 | -1.1616 | 0.01676 | -0.0764 | -69.3079
-13.5 | -1.1237 | 0.0152 | -0.0744 | -73.9276
-13 | -1.0814 | 0.01381 | -0.0729 | -78.3056
-12.5 | -1.0339 | 0.0128 | -0.072 | -80.7734
-12 | -0.9844 | 0.01188 | -0.0712 | -82.862
-11.5 | -0.9329 | 0.0111 | -0.0707 | -84.045
-11 | -0.8805 | 0.01038 | -0.0702 | -84.8266
-10.5 | -0.8269 | 0.00975 | -0.0699 | -84.8103
-10 | -0.7723 | 0.00923 | -0.0698 | -83.6728
-9.5 | -0.7169 | 0.00877 | -0.0697 | -81.7446
-9 | -0.6608 | 0.00836 | -0.0697 | -79.0431
-8.5 | -0.6043 | 0.00802 | -0.0699 | -75.3491
-8 | -0.5472 | 0.00776 | -0.0701 | -70.5155
-7.5 | -0.4899 | 0.00749 | -0.0703 | -65.4072
-7 | -0.4323 | 0.00727 | -0.0706 | -59.4635
-6.5 | -0.3745 | 0.00706 | -0.071 | -53.0453
-6 | -0.3174 | 0.00671 | -0.0712 | -47.3025
-5.5 | -0.2596 | 0.00645 | -0.0715 | -40.2481
-5 | -0.2014 | 0.00623 | -0.0719 | -32.3274
-4.5 | -0.1432 | 0.00606 | -0.0723 | -23.6304
-4 | -0.0849 | 0.00591 | -0.0728 | -14.3655
-3.5 | -0.0263 | 0.00579 | -0.0733 | -4.5423
-3 | 0.0323 | 0.00566 | -0.0738 | 5.7067
-2.5 | 0.0908 | 0.00557 | -0.0743 | 16.3016
-2 | 0.1486 | 0.0053 | -0.0748 | 28.0377
-1.5 | 0.2065 | 0.00503 | -0.0753 | 41.0537
-1 | 0.2645 | 0.00481 | -0.0758 | 54.9896
-0.5 | 0.3223 | 0.0046 | -0.0764 | 70.0652
0 | 0.38 | 0.0044 | -0.0769 | 86.3636
0.5 | 0.4382 | 0.00437 | -0.0775 | 100.2746
1 | 0.4962 | 0.00435 | -0.0781 | 114.069
1.5 | 0.554 | 0.00439 | -0.0786 | 126.1959
2 | 0.6117 | 0.00445 | -0.0791 | 137.4607
2.5 | 0.6693 | 0.00455 | -0.0795 | 147.0989
3 | 0.7263 | 0.00471 | -0.0799 | 154.2038
3.5 | 0.7828 | 0.00492 | -0.0802 | 159.1057
4 | 0.8386 | 0.00519 | -0.0804 | 161.58
4.5 | 0.8943 | 0.00542 | -0.0807 | 165
5 | 0.9457 | 0.00603 | -0.0802 | 156.8325
5.5 | 0.9967 | 0.00661 | -0.0797 | 150.7867
6 | 1.0484 | 0.0071 | -0.0792 | 147.662
6.5 | 1.0967 | 0.00778 | -0.0782 | 140.964
7 | 1.1445 | 0.0084 | -0.0771 | 136.25
7.5 | 1.1904 | 0.00899 | -0.0756 | 132.4138
8 | 1.235 | 0.00957 | -0.0739 | 129.0491
8.5 | 1.2832 | 0.01006 | -0.0729 | 127.5547
9 | 1.3297 | 0.01059 | -0.0715 | 125.5619
9.5 | 1.3752 | 0.01109 | -0.0701 | 124.0036
10 | 1.4183 | 0.01163 | -0.0682 | 121.9518
10.5 | 1.4518 | 0.01221 | -0.0645 | 118.9025
11 | 1.4795 | 0.0129 | -0.0599 | 114.6899
11.5 | 1.508 | 0.01375 | -0.0559 | 109.6727
12 | 1.5345 | 0.01482 | -0.0521 | 103.5425
12.5 | 1.5636 | 0.01589 | -0.0489 | 98.4015
13 | 1.5918 | 0.01711 | -0.0459 | 93.0333
13.5 | 1.6177 | 0.01858 | -0.043 | 87.0667
14 | 1.6413 | 0.02029 | -0.0401 | 80.8921
14.5 | 1.6644 | 0.02219 | -0.0375 | 75.0068
15 | 1.6843 | 0.02441 | -0.035 | 69.0004
15.5 | 1.7008 | 0.02702 | -0.0327 | 62.946
16 | 1.7191 | 0.02966 | -0.0308 | 57.9602
16.5 | 1.7325 | 0.03289 | -0.029 | 52.6756
17 | 1.7449 | 0.03641 | -0.0276 | 47.9236
17.5 | 1.7525 | 0.04055 | -0.0264 | 43.2182
18 | 1.7618 | 0.04478 | -0.0257 | 39.3435
18.5 | 1.7642 | 0.04993 | -0.0253 | 35.3335
19 | 1.7672 | 0.05528 | -0.0254 | 31.9682
19.5 | 1.7641 | 0.06162 | -0.026 | 28.6287
20 | 1.7579 | 0.06866 | -0.0273 | 25.603

## 113. Re 10M Mach 0.25 (1)
BIGFOIL.COM POLAR EXPORT
s4233
S4233-136-84 |  |  |  | Cl Max: | 1.419 | at alpha= | 10.5 | deg
JavaFoil+Calcfoil stall+Eppler ext transition |  |  |  | L/D Max: | 188.179 | at alpha= | 5.5 | deg
Re: | 10000000 |  |  | Cd Min: | 0.00474 | at alpha= | -1 | deg
Mach: | 0.25 |  |  | Cl=0 at alpha= | -3.2377 | deg
|  |  |  | @ Cl=0.1, Cd= | 0.0049523
|  |  |  | @ Cl=0.4, Cd= | 0.0047597
|  |  |  | @ Cl=0.6, Cd= | 0.0049107
alpha (deg) | Cl | Cd | Cm | Cl/Cd
-15 | -0.224 | 0.0924 | -0.034 | -2.421
-14.5 | -0.275 | 0.08552 | -0.036 | -3.213
-14 | -0.322 | 0.07438 | -0.039 | -4.331
-13.5 | -0.368 | 0.06087 | -0.042 | -6.046
-13 | -0.411 | 0.04888 | -0.045 | -8.408
-12.5 | -0.456 | 0.03403 | -0.049 | -13.406
-12 | -0.496 | 0.02361 | -0.052 | -21.02
-11.5 | -0.531 | 0.01653 | -0.055 | -32.134
-11 | -0.555 | 0.01308 | -0.057 | -42.433
-10.5 | -0.561 | 0.01281 | -0.057 | -43.792
-10 | -0.57 | 0.01079 | -0.059 | -52.78
-9.5 | -0.568 | 0.00961 | -0.061 | -59.083
-9 | -0.553 | 0.009 | -0.061 | -61.398
-8.5 | -0.529 | 0.00691 | -0.062 | -76.505
-8 | -0.498 | 0.00665 | -0.063 | -74.977
-7.5 | -0.462 | 0.00641 | -0.063 | -72.021
-7 | -0.419 | 0.00622 | -0.064 | -67.462
-6.5 | -0.373 | 0.00604 | -0.065 | -61.691
-6 | -0.322 | 0.00588 | -0.065 | -54.712
-5.5 | -0.268 | 0.00575 | -0.066 | -46.602
-5 | -0.212 | 0.00567 | -0.067 | -37.324
-4.5 | -0.153 | 0.00528 | -0.067 | -28.994
-4 | -0.093 | 0.00556 | -0.068 | -16.77
-3.5 | -0.032 | 0.00538 | -0.068 | -5.99
-3 | 0.029 | 0.00515 | -0.069 | 5.717
-2.5 | 0.092 | 0.00496 | -0.07 | 18.452
-2 | 0.154 | 0.0049 | -0.07 | 31.379
-1.5 | 0.217 | 0.0048 | -0.071 | 45.075
-1 | 0.279 | 0.00474 | -0.072 | 58.825
-0.5 | 0.341 | 0.00475 | -0.072 | 71.771
0 | 0.402 | 0.00476 | -0.073 | 84.424
0.5 | 0.464 | 0.00476 | -0.074 | 97.471
1 | 0.525 | 0.0048 | -0.074 | 109.517
1.5 | 0.587 | 0.0049 | -0.075 | 119.74
2 | 0.648 | 0.00495 | -0.075 | 130.893
2.5 | 0.71 | 0.00509 | -0.076 | 139.357
3 | 0.771 | 0.00523 | -0.077 | 147.297
3.5 | 0.832 | 0.00537 | -0.077 | 155.032
4 | 0.893 | 0.0056 | -0.078 | 159.388
4.5 | 0.953 | 0.00578 | -0.079 | 164.795
5 | 1.013 | 0.00609 | -0.079 | 166.389
5.5 | 1.072 | 0.0057 | -0.08 | 188.179
6 | 1.129 | 0.00837 | -0.08 | 134.901
6.5 | 1.183 | 0.009 | -0.081 | 131.478
7 | 1.232 | 0.00985 | -0.081 | 125.123
7.5 | 1.277 | 0.01059 | -0.082 | 120.566
8 | 1.317 | 0.01156 | -0.082 | 113.884
8.5 | 1.352 | 0.01247 | -0.083 | 108.439
9 | 1.38 | 0.01353 | -0.083 | 101.964
9.5 | 1.401 | 0.0144 | -0.084 | 97.314
10 | 1.415 | 0.01529 | -0.084 | 92.548
10.5 | 1.419 | 0.0162 | -0.084 | 87.615
11 | 1.414 | 0.01725 | -0.085 | 81.992
11.5 | 1.399 | 0.01833 | -0.085 | 76.284
12 | 1.372 | 0.01954 | -0.085 | 70.238
12.5 | 1.335 | 0.02112 | -0.086 | 63.221
13 | 1.287 | 0.02288 | -0.086 | 56.268
13.5 | 1.229 | 0.02484 | -0.086 | 49.478
14 | 1.161 | 0.02721 | -0.086 | 42.676
14.5 | 1.085 | 0.0298 | -0.086 | 36.428
15 | 1.002 | 0.03262 | -0.086 | 30.716
15.5 | 0.913 | 0.03598 | -0.086 | 25.366

## 114. Re 10M Mach 0.25 (2)
BIGFOIL.COM POLAR EXPORT
s4233
S4233-136-84 |  |  |  | Cl Max: | 1.6965 | at alpha= | 17 | deg
XFOIL ncrit=9 |  |  |  | L/D Max: | 167.609 | at alpha= | 4.5 | deg
Re: | 10000000 |  |  | Cd Min: | 0.22951 | at alpha= | -20 | deg
Mach: | 0.25 |  |  | Cl=0 at alpha= | -3.2738 | deg
|  |  |  | @ Cl=0.1, Cd= | 0.005577
|  |  |  | @ Cl=0.4, Cd= | 0.0044365
|  |  |  | @ Cl=0.6, Cd= | 0.0044572
alpha (deg) | Cl | Cd | Cm | Cl/Cd
-20 | -0.5744 | 0.22951 | 0.0169 | -2.5027
-19.5 | -0.5595 | 0.22149 | 0.0128 | -2.5261
-19 | -0.5485 | 0.21187 | 0.0087 | -2.5889
-18.5 | -0.5338 | 0.20508 | 0.0052 | -2.6029
-18 | -0.5187 | 0.19901 | 0.002 | -2.6064
-17 | -0.508 | 0.18946 | 0.0028 | -2.6813
-16.5 | -0.4681 | 0.17763 | -0.0104 | -2.6353
-16 | -0.641 | 0.12534 | -0.0303 | -5.1141
-15.5 | -0.6689 | 0.10486 | -0.0476 | -6.379
-15 | -0.7799 | 0.07288 | -0.0739 | -10.7012
-14.5 | -0.8318 | 0.05713 | -0.0836 | -14.5598
-14 | -0.8709 | 0.04377 | -0.0927 | -19.8972
-13.5 | -0.9055 | 0.03362 | -0.0989 | -26.9334
-13 | -0.9568 | 0.02571 | -0.0994 | -37.2151
-12.5 | -0.9836 | 0.0224 | -0.0916 | -43.9107
-12 | -0.9721 | 0.01908 | -0.0871 | -50.9486
-11.5 | -0.9399 | 0.01658 | -0.0839 | -56.6888
-11 | -0.9009 | 0.01427 | -0.0813 | -63.1324
-10.5 | -0.8526 | 0.01265 | -0.0794 | -67.3992
-10 | -0.8006 | 0.01133 | -0.0779 | -70.662
-9.5 | -0.7456 | 0.01031 | -0.0767 | -72.3181
-9 | -0.6888 | 0.00946 | -0.0759 | -72.8118
-8.5 | -0.6304 | 0.00879 | -0.0752 | -71.7179
-8 | -0.5713 | 0.00826 | -0.0748 | -69.1646
-7.5 | -0.5114 | 0.00785 | -0.0745 | -65.1465
-7 | -0.4512 | 0.00751 | -0.0744 | -60.0799
-6.5 | -0.3905 | 0.00723 | -0.0744 | -54.0111
-6 | -0.3299 | 0.00699 | -0.0745 | -47.196
-5.5 | -0.2702 | 0.00661 | -0.0745 | -40.8775
-5 | -0.2096 | 0.00635 | -0.0747 | -33.0079
-4.5 | -0.1489 | 0.00614 | -0.075 | -24.2508
-4 | -0.0882 | 0.00597 | -0.0753 | -14.7739
-3.5 | -0.0275 | 0.00584 | -0.0757 | -4.7089
-3 | 0.0333 | 0.0057 | -0.0762 | 5.8421
-2.5 | 0.094 | 0.0056 | -0.0766 | 16.7857
-2 | 0.154 | 0.00537 | -0.0771 | 28.6778
-1.5 | 0.2137 | 0.00508 | -0.0775 | 42.0669
-1 | 0.2736 | 0.00486 | -0.0781 | 56.2963
-0.5 | 0.3334 | 0.00464 | -0.0786 | 71.8534
0 | 0.393 | 0.00444 | -0.0792 | 88.5135
0.5 | 0.4531 | 0.00441 | -0.0798 | 102.7438
1 | 0.5131 | 0.0044 | -0.0803 | 116.6136
1.5 | 0.5729 | 0.00443 | -0.0808 | 129.3228
2 | 0.6327 | 0.00449 | -0.0813 | 140.9131
2.5 | 0.6922 | 0.00461 | -0.0817 | 150.1518
3 | 0.7514 | 0.00476 | -0.0821 | 157.8571
3.5 | 0.8099 | 0.00497 | -0.0824 | 162.9577
4 | 0.8676 | 0.00526 | -0.0824 | 164.943
4.5 | 0.9252 | 0.00552 | -0.0825 | 167.6087
5 | 0.9784 | 0.00613 | -0.0818 | 159.6085
5.5 | 1.0303 | 0.00678 | -0.081 | 151.9617
6 | 1.0829 | 0.00732 | -0.0801 | 147.9372
6.5 | 1.1314 | 0.00807 | -0.0786 | 140.1983
7 | 1.1785 | 0.0088 | -0.0767 | 133.9205
7.5 | 1.2233 | 0.00948 | -0.0744 | 129.0401
8 | 1.2686 | 0.01004 | -0.0721 | 126.3546
8.5 | 1.3163 | 0.01058 | -0.0702 | 124.414
9 | 1.3611 | 0.01116 | -0.0678 | 121.9624
9.5 | 1.3958 | 0.01173 | -0.0634 | 118.994
10 | 1.4269 | 0.01244 | -0.0587 | 114.7026
10.5 | 1.4579 | 0.01334 | -0.0544 | 109.2879
11 | 1.4879 | 0.01442 | -0.0503 | 103.1831
11.5 | 1.5154 | 0.01578 | -0.0462 | 96.033
12 | 1.5437 | 0.01725 | -0.0426 | 89.4899
12.5 | 1.5708 | 0.01894 | -0.0393 | 82.9356
13 | 1.5969 | 0.02084 | -0.0362 | 76.6267
13.5 | 1.6181 | 0.02321 | -0.0331 | 69.7156
14 | 1.6368 | 0.02593 | -0.0302 | 63.1238
14.5 | 1.6553 | 0.02887 | -0.0277 | 57.3363
15 | 1.669 | 0.03239 | -0.0254 | 51.5282
15.5 | 1.6782 | 0.03653 | -0.0234 | 45.9403
16 | 1.6915 | 0.04057 | -0.0221 | 41.6934
16.5 | 1.6962 | 0.04565 | -0.021 | 37.1566
17 | 1.6965 | 0.05148 | -0.0205 | 32.9545
17.5 | 1.6922 | 0.05816 | -0.0206 | 29.0956
18 | 1.6876 | 0.06522 | -0.0215 | 25.8755
18.5 | 1.6653 | 0.07495 | -0.0237 | 22.2188
19 | 1.6632 | 0.08252 | -0.0258 | 20.1551
19.5 | 1.6251 | 0.09551 | -0.0308 | 17.015
20 | 1.6016 | 0.10705 | -0.0358 | 14.9612

## 115. Re 10M Mach 0.50 (1)
BIGFOIL.COM POLAR EXPORT
s4233
S4233-136-84 |  |  |  | Cl Max: | 1.376 | at alpha= | 8 | deg
JavaFoil+Calcfoil stall+Eppler ext transition |  |  |  | L/D Max: | 172.698 | at alpha= | 3 | deg
Re: | 10000000 |  |  | Cd Min: | 0.00483 | at alpha= | -0.5 | deg
Mach: | 0.5 |  |  | Cl=0 at alpha= | -3.2391 | deg
|  |  |  | @ Cl=0.1, Cd= | 0.0051159
|  |  |  | @ Cl=0.4, Cd= | 0.0048468
|  |  |  | @ Cl=0.6, Cd= | 0.0050123
alpha (deg) | Cl | Cd | Cm | Cl/Cd
-20 | -0.925 | 0.14985 | -0.036 | -6.175
-19.5 | -0.9 | 0.14042 | -0.037 | -6.41
-19 | -0.873 | 0.13517 | -0.037 | -6.457
-18.5 | -0.844 | 0.13096 | -0.036 | -6.446
-18 | -0.814 | 0.12834 | -0.036 | -6.346
-17.5 | -0.786 | 0.1246 | -0.035 | -6.307
-17 | -0.757 | 0.12059 | -0.035 | -6.281
-16.5 | -0.729 | 0.11851 | -0.034 | -6.149
-16 | -0.704 | 0.1178 | -0.036 | -5.977
-15.5 | -0.678 | 0.1094 | -0.037 | -6.199
-15 | -0.651 | 0.10301 | -0.037 | -6.318
-14.5 | -0.622 | 0.09979 | -0.036 | -6.231
-14 | -0.593 | 0.09832 | -0.035 | -6.028
-13.5 | -0.564 | 0.09516 | -0.033 | -5.924
-13 | -0.536 | 0.09009 | -0.033 | -5.954
-12.5 | -0.509 | 0.09357 | -0.034 | -5.444
-12 | -0.483 | 0.08399 | -0.035 | -5.75
-11.5 | -0.455 | 0.07841 | -0.035 | -5.804
-11 | -0.428 | 0.07303 | -0.035 | -5.858
-10.5 | -0.401 | 0.06647 | -0.037 | -6.039
-10 | -0.375 | 0.06027 | -0.039 | -6.227
-9.5 | -0.359 | 0.04497 | -0.049 | -7.986
-9 | -0.317 | 0.06105 | -0.033 | -5.192
-8.5 | -0.291 | 0.0539 | -0.037 | -5.396
-8 | -0.303 | 0.01585 | -0.064 | -19.127
-7.5 | -0.289 | 0.00939 | -0.07 | -30.766
-7 | -0.257 | 0.0085 | -0.071 | -30.175
-6.5 | -0.223 | 0.00635 | -0.072 | -35.108
-6 | -0.311 | 0.00626 | -0.073 | -49.729
-5.5 | -0.279 | 0.00591 | -0.073 | -47.119
-5 | -0.227 | 0.0057 | -0.074 | -39.886
-4.5 | -0.167 | 0.00544 | -0.075 | -30.775
-4 | -0.103 | 0.00532 | -0.076 | -19.324
-3.5 | -0.036 | 0.00525 | -0.076 | -6.822
-3 | 0.033 | 0.00498 | -0.077 | 6.585
-2.5 | 0.102 | 0.00512 | -0.078 | 19.967
-2 | 0.172 | 0.00498 | -0.079 | 34.559
-1.5 | 0.242 | 0.00488 | -0.079 | 49.564
-1 | 0.312 | 0.00484 | -0.08 | 64.428
-0.5 | 0.381 | 0.00483 | -0.081 | 79.006
0 | 0.449 | 0.00489 | -0.081 | 91.717
0.5 | 0.517 | 0.00489 | -0.082 | 105.724
1 | 0.586 | 0.00499 | -0.083 | 117.565
1.5 | 0.655 | 0.0051 | -0.084 | 128.354
2 | 0.723 | 0.00521 | -0.084 | 138.876
2.5 | 0.791 | 0.00542 | -0.085 | 145.947
3 | 0.859 | 0.00498 | -0.086 | 172.698
3.5 | 0.926 | 0.0073 | -0.086 | 126.884
4 | 0.993 | 0.00767 | -0.087 | 129.498
4.5 | 1.059 | 0.00806 | -0.088 | 131.276
5 | 1.123 | 0.00865 | -0.088 | 129.847
5.5 | 1.185 | 0.00933 | -0.089 | 126.995
6 | 1.244 | 0.01022 | -0.089 | 121.718
6.5 | 1.298 | 0.0115 | -0.09 | 112.841
7 | 1.34 | 0.01267 | -0.09 | 105.781
7.5 | 1.369 | 0.01417 | -0.09 | 96.654
8 | 1.376 | 0.01617 | -0.091 | 85.092
8.5 | 1.346 | 0.01787 | -0.091 | 75.29
9 | 1.207 | 0.02007 | -0.091 | 60.134
9.5 | 0.833 | 0.02202 | -0.091 | 37.82
10 | 0.858 | 0.02558 | -0.091 | 33.545
10.5 | 0.889 | 0.02624 | -0.092 | 33.874
11 | 0.912 | 0.03037 | -0.091 | 30.036
11.5 | 0.932 | 0.03554 | -0.091 | 26.226
12 | 0.95 | 0.03886 | -0.09 | 24.461
12.5 | 0.985 | 0.04029 | -0.091 | 24.443
13 | 1.002 | 0.04804 | -0.09 | 20.861

## 116. Re 10M Mach 0.50 (2)
BIGFOIL.COM POLAR EXPORT
s4233
S4233-136-84 |  |  |  | Cl Max: | 1.4948 | at alpha= | 11 | deg
XFOIL ncrit=9 |  |  |  | L/D Max: | 178.339 | at alpha= | 4 | deg
Re: | 10000000 |  |  | Cd Min: | 0.25015 | at alpha= | -20 | deg
Mach: | 0.5 |  |  | Cl=0 at alpha= | -3.2662 | deg
|  |  |  | @ Cl=0.1, Cd= | 0.0057961
|  |  |  | @ Cl=0.4, Cd= | 0.0047698
|  |  |  | @ Cl=0.6, Cd= | 0.0046006
alpha (deg) | Cl | Cd | Cm | Cl/Cd
-20 | -0.6124 | 0.25015 | 0.0226 | -2.4481
-19.5 | -0.5901 | 0.24241 | 0.0178 | -2.4343
-19 | -0.5678 | 0.23464 | 0.013 | -2.4199
-18.5 | -0.5457 | 0.22701 | 0.0084 | -2.4039
-17.5 | -0.526 | 0.21357 | 0.0067 | -2.4629
-17 | -0.4716 | 0.19963 | -0.0101 | -2.3624
-16.5 | -0.451 | 0.19126 | -0.0149 | -2.358
-16 | -0.4323 | 0.1832 | -0.0192 | -2.3597
-15.5 | -0.4123 | 0.1754 | -0.0235 | -2.3506
-15 | -0.3877 | 0.16923 | -0.0277 | -2.291
-14.5 | -0.3693 | 0.16081 | -0.0322 | -2.2965
-14 | -0.3516 | 0.15225 | -0.0368 | -2.3094
-13.5 | -0.3361 | 0.14344 | -0.0415 | -2.3431
-13 | -0.3235 | 0.13401 | -0.0464 | -2.414
-12 | -0.3029 | 0.11552 | -0.0563 | -2.6221
-11.5 | -0.2868 | 0.10823 | -0.0605 | -2.6499
-11 | -0.2818 | 0.0989 | -0.0656 | -2.8493
-10.5 | -0.2787 | 0.08987 | -0.0705 | -3.1011
-10 | -0.2841 | 0.07992 | -0.0762 | -3.5548
-9.5 | -0.2892 | 0.07063 | -0.0816 | -4.0946
-9 | -0.308 | 0.05979 | -0.0881 | -5.1514
-8.5 | -0.3276 | 0.04678 | -0.0964 | -7.003
-8 | -0.3632 | 0.03458 | -0.1072 | -10.5032
-7.5 | -0.4004 | 0.029 | -0.1054 | -13.8069
-7 | -0.4206 | 0.02205 | -0.1016 | -19.0748
-6.5 | -0.4133 | 0.01516 | -0.0971 | -27.2625
-6 | -0.3725 | 0.01072 | -0.0931 | -34.7481
-5.5 | -0.3138 | 0.00838 | -0.0902 | -37.4463
-5 | -0.2454 | 0.00738 | -0.0886 | -33.252
-4.5 | -0.1757 | 0.00669 | -0.0876 | -26.2631
-4 | -0.1043 | 0.00636 | -0.0871 | -16.3994
-3.5 | -0.0331 | 0.0061 | -0.0869 | -5.4262
-3 | 0.0377 | 0.00592 | -0.0869 | 6.3682
-2.5 | 0.1081 | 0.00578 | -0.087 | 18.7024
-2 | 0.1783 | 0.00568 | -0.0873 | 31.3908
-1.5 | 0.2469 | 0.00532 | -0.0876 | 46.4098
-1 | 0.3153 | 0.00503 | -0.0881 | 62.6839
0 | 0.452 | 0.00461 | -0.0891 | 98.0477
0.5 | 0.521 | 0.00459 | -0.0897 | 113.5076
1 | 0.5896 | 0.00459 | -0.0901 | 128.4532
1.5 | 0.6583 | 0.00466 | -0.0906 | 141.2661
2 | 0.727 | 0.00475 | -0.0909 | 153.0526
2.5 | 0.7958 | 0.00487 | -0.0912 | 163.4086
3 | 0.864 | 0.00507 | -0.0912 | 170.4142
3.5 | 0.932 | 0.0053 | -0.091 | 175.8491
4 | 0.9987 | 0.0056 | -0.0905 | 178.3393
4.5 | 1.0641 | 0.00598 | -0.0896 | 177.9431
5 | 1.1233 | 0.00665 | -0.0876 | 168.9173
6 | 1.2273 | 0.00833 | -0.0807 | 147.3349
6.5 | 1.265 | 0.00938 | -0.0747 | 134.8614
7 | 1.2716 | 0.01072 | -0.0636 | 118.6194
8 | 1.33 | 0.01342 | -0.0508 | 99.1058
8.5 | 1.3683 | 0.01501 | -0.0461 | 91.1592
9 | 1.4061 | 0.01686 | -0.0417 | 83.3986
9.5 | 1.4402 | 0.01912 | -0.0373 | 75.3243
10 | 1.4679 | 0.022 | -0.0328 | 66.7227
10.5 | 1.4872 | 0.02565 | -0.0284 | 57.9805
11 | 1.4948 | 0.03036 | -0.0241 | 49.2358
11.5 | 1.489 | 0.03646 | -0.0205 | 40.8393
12 | 1.4718 | 0.0439 | -0.0178 | 33.5262
12.5 | 1.4536 | 0.05202 | -0.0165 | 27.9431
13 | 1.4237 | 0.06191 | -0.0169 | 22.9963
13.5 | 1.3904 | 0.07308 | -0.0192 | 19.0257
14 | 1.3605 | 0.08484 | -0.0231 | 16.0361
14.5 | 1.3292 | 0.09774 | -0.0287 | 13.5993
15 | 1.2981 | 0.11153 | -0.0358 | 11.639
15.5 | 1.2694 | 0.12571 | -0.044 | 10.0978
16 | 1.2416 | 0.1405 | -0.0532 | 8.837

## 117. Re 12M Mach 0.00 (1)
BIGFOIL.COM POLAR EXPORT
s4233
S4233-136-84 |  |  |  | Cl Max: | 1.457 | at alpha= | 12 | deg
JavaFoil+Calcfoil stall+Eppler ext transition |  |  |  | L/D Max: | 166.389 | at alpha= | 6 | deg
Re: | 12000000 |  |  | Cd Min: | 0.00473 | at alpha= | -0.5 | deg
Mach: | 0 |  |  | Cl=0 at alpha= | -3.2417 | deg
|  |  |  | @ Cl=0.1, Cd= | 0.005248
|  |  |  | @ Cl=0.4, Cd= | 0.0047455
|  |  |  | @ Cl=0.6, Cd= | 0.0049025
alpha (deg) | Cl | Cd | Cm | Cl/Cd
-16.5 | -0.534 | 0.0888 | -0.036 | -6.009
-16 | -0.549 | 0.08075 | -0.038 | -6.802
-15.5 | -0.565 | 0.0717 | -0.039 | -7.884
-15 | -0.582 | 0.06163 | -0.041 | -9.447
-14.5 | -0.598 | 0.05274 | -0.043 | -11.335
-14 | -0.617 | 0.04106 | -0.046 | -15.029
-13.5 | -0.649 | 0.02406 | -0.05 | -26.97
-13 | -0.661 | 0.01911 | -0.051 | -34.584
-12.5 | -0.67 | 0.01534 | -0.053 | -43.674
-12 | -0.675 | 0.01271 | -0.054 | -53.122
-11.5 | -0.676 | 0.01095 | -0.056 | -61.721
-11 | -0.665 | 0.01049 | -0.056 | -63.369
-10.5 | -0.653 | 0.00965 | -0.057 | -67.662
-10 | -0.634 | 0.00905 | -0.058 | -69.972
-9.5 | -0.608 | 0.00694 | -0.059 | -87.661
-9 | -0.578 | 0.00658 | -0.06 | -87.857
-8.5 | -0.543 | 0.0064 | -0.06 | -84.829
-8 | -0.504 | 0.00617 | -0.061 | -81.707
-7.5 | -0.462 | 0.00606 | -0.061 | -76.281
-7 | -0.416 | 0.00592 | -0.062 | -70.304
-6.5 | -0.367 | 0.00577 | -0.063 | -63.608
-6 | -0.316 | 0.00568 | -0.063 | -55.525
-5.5 | -0.262 | 0.00555 | -0.064 | -47.165
-5 | -0.206 | 0.00588 | -0.064 | -35.039
-4.5 | -0.149 | 0.00578 | -0.065 | -25.729
-4 | -0.09 | 0.00569 | -0.066 | -15.904
-3.5 | -0.031 | 0.00554 | -0.066 | -5.643
-3 | 0.029 | 0.00536 | -0.067 | 5.318
-2.5 | 0.089 | 0.00527 | -0.068 | 16.839
-2 | 0.149 | 0.00515 | -0.068 | 28.93
-1.5 | 0.21 | 0.00513 | -0.069 | 40.91
-1 | 0.27 | 0.00474 | -0.069 | 57.011
-0.5 | 0.33 | 0.00473 | -0.07 | 69.819
0 | 0.389 | 0.00474 | -0.071 | 82.192
0.5 | 0.449 | 0.00477 | -0.071 | 94.21
1 | 0.509 | 0.0048 | -0.072 | 106.103
1.5 | 0.569 | 0.00485 | -0.072 | 117.188
2 | 0.628 | 0.00495 | -0.073 | 126.913
2.5 | 0.688 | 0.00507 | -0.074 | 135.714
3 | 0.747 | 0.00516 | -0.074 | 144.684
3.5 | 0.806 | 0.00531 | -0.075 | 151.683
4 | 0.865 | 0.00546 | -0.076 | 158.528
4.5 | 0.924 | 0.00572 | -0.076 | 161.403
5 | 0.982 | 0.00593 | -0.077 | 165.458
5.5 | 1.039 | 0.00625 | -0.077 | 166.305
6 | 1.096 | 0.00659 | -0.078 | 166.389
6.5 | 1.15 | 0.00855 | -0.079 | 134.455
7 | 1.2 | 0.00917 | -0.079 | 130.898
7.5 | 1.246 | 0.00978 | -0.08 | 127.445
8 | 1.289 | 0.01057 | -0.08 | 121.929
8.5 | 1.328 | 0.01128 | -0.081 | 117.703
9 | 1.363 | 0.01185 | -0.081 | 115.05
9.5 | 1.392 | 0.01275 | -0.081 | 109.202
10 | 1.416 | 0.01348 | -0.082 | 105.037
10.5 | 1.435 | 0.01423 | -0.082 | 100.886
11 | 1.449 | 0.01502 | -0.083 | 96.416
11.5 | 1.456 | 0.01579 | -0.083 | 92.23
12 | 1.457 | 0.01671 | -0.083 | 87.187
12.5 | 1.452 | 0.01748 | -0.084 | 83.066
13 | 1.441 | 0.01865 | -0.084 | 77.284
13.5 | 1.425 | 0.01992 | -0.084 | 71.54
14 | 1.403 | 0.02133 | -0.085 | 65.807
14.5 | 1.377 | 0.02285 | -0.085 | 60.264
15 | 1.346 | 0.02468 | -0.085 | 54.554
15.5 | 1.312 | 0.0266 | -0.085 | 49.329
16 | 1.273 | 0.02928 | -0.085 | 43.492
16.5 | 1.233 | 0.03208 | -0.085 | 38.428
17 | 1.19 | 0.0352 | -0.085 | 33.804

## 118. Re 12M Mach 0.00 (2)
BIGFOIL.COM POLAR EXPORT
s4233
S4233-136-84 |  |  |  | Cl Max: | 1.7987 | at alpha= | 19 | deg
XFOIL ncrit=9 |  |  |  | L/D Max: | 164.307 | at alpha= | 4.5 | deg
Re: | 12000000 |  |  | Cd Min: | 0.06108 | at alpha= | 20 | deg
Mach: | 0 |  |  | Cl=0 at alpha= | -3.2723 | deg
|  |  |  | @ Cl=0.1, Cd= | 0.0053998
|  |  |  | @ Cl=0.4, Cd= | 0.0043623
|  |  |  | @ Cl=0.6, Cd= | 0.0044243
alpha (deg) | Cl | Cd | Cm | Cl/Cd
-18.5 | -1.3108 | 0.04545 | -0.0713 | -28.8405
-18 | -1.365 | 0.03147 | -0.0817 | -43.3746
-17.5 | -1.2978 | 0.03374 | -0.0796 | -38.4647
-17 | -1.3216 | 0.02508 | -0.0852 | -52.6954
-16.5 | -1.2261 | 0.02527 | -0.0926 | -48.52
-16 | -1.2757 | 0.021 | -0.0843 | -60.7476
-15.5 | -1.2523 | 0.02034 | -0.0801 | -61.5683
-15 | -1.2333 | 0.01834 | -0.0765 | -67.2465
-14.5 | -1.1926 | 0.01746 | -0.0751 | -68.3047
-14 | -1.1559 | 0.01604 | -0.0733 | -72.0636
-13.5 | -1.1186 | 0.0144 | -0.0716 | -77.6806
-13 | -1.0761 | 0.01303 | -0.0703 | -82.5863
-12.5 | -1.0283 | 0.01208 | -0.0696 | -85.1242
-12 | -0.979 | 0.01121 | -0.0691 | -87.3327
-11.5 | -0.9276 | 0.0105 | -0.0687 | -88.3429
-11 | -0.8754 | 0.00984 | -0.0685 | -88.9634
-10.5 | -0.8223 | 0.00923 | -0.0683 | -89.0899
-10 | -0.768 | 0.00873 | -0.0683 | -87.9725
-9.5 | -0.713 | 0.0083 | -0.0684 | -85.9036
-9 | -0.6574 | 0.00793 | -0.0685 | -82.9004
-8.5 | -0.6013 | 0.00763 | -0.0688 | -78.8073
-8 | -0.5445 | 0.0074 | -0.0691 | -73.5811
-7.5 | -0.4875 | 0.00716 | -0.0694 | -68.0866
-7 | -0.4303 | 0.00696 | -0.0698 | -61.8247
-6.5 | -0.373 | 0.00677 | -0.0702 | -55.096
-6 | -0.3156 | 0.00655 | -0.0706 | -48.1832
-5.5 | -0.2583 | 0.00626 | -0.0709 | -41.262
-5 | -0.2006 | 0.00606 | -0.0714 | -33.1023
-4.5 | -0.1427 | 0.00589 | -0.0718 | -24.2275
-4 | -0.0846 | 0.00574 | -0.0723 | -14.7387
-3.5 | -0.0265 | 0.00563 | -0.0728 | -4.7069
-3 | 0.0317 | 0.00553 | -0.0734 | 5.7324
-2.5 | 0.0899 | 0.00544 | -0.0739 | 16.5257
-2 | 0.1477 | 0.00521 | -0.0744 | 28.3493
-1.5 | 0.2053 | 0.00496 | -0.0749 | 41.3911
-1 | 0.263 | 0.00478 | -0.0754 | 55.0209
-0.5 | 0.3206 | 0.00459 | -0.076 | 69.8475
0 | 0.3778 | 0.00437 | -0.0766 | 86.4531
0.5 | 0.4357 | 0.00435 | -0.0771 | 100.1609
1 | 0.4934 | 0.00435 | -0.0777 | 113.4253
1.5 | 0.5508 | 0.00439 | -0.0782 | 125.467
2 | 0.6082 | 0.00443 | -0.0787 | 137.2912
2.5 | 0.6653 | 0.00454 | -0.0792 | 146.5419
3 | 0.722 | 0.00468 | -0.0796 | 154.2735
3.5 | 0.778 | 0.00491 | -0.0799 | 158.4521
4 | 0.8337 | 0.00515 | -0.0802 | 161.8835
4.5 | 0.8889 | 0.00541 | -0.0804 | 164.3068
5 | 0.9391 | 0.0061 | -0.0798 | 153.9508
5.5 | 0.9911 | 0.00658 | -0.0795 | 150.6231
6 | 1.0421 | 0.00709 | -0.079 | 146.9817
6.5 | 1.0911 | 0.00772 | -0.0782 | 141.3342
7 | 1.1397 | 0.0083 | -0.0774 | 137.3133
7.5 | 1.1875 | 0.00883 | -0.0764 | 134.4847
8 | 1.2324 | 0.00938 | -0.0748 | 131.3859
8.5 | 1.2814 | 0.00968 | -0.074 | 132.376
9 | 1.3288 | 0.01017 | -0.073 | 130.6588
9.5 | 1.3757 | 0.01062 | -0.0719 | 129.5386
10 | 1.4202 | 0.01113 | -0.0704 | 127.6011
10.5 | 1.4615 | 0.01171 | -0.0684 | 124.8079
11 | 1.4918 | 0.0123 | -0.0642 | 121.2846
11.5 | 1.5185 | 0.01302 | -0.0597 | 116.6283
12 | 1.5474 | 0.01382 | -0.056 | 111.9682
12.5 | 1.5768 | 0.01473 | -0.0528 | 107.0468
13 | 1.6055 | 0.01576 | -0.0497 | 101.8718
13.5 | 1.6319 | 0.01702 | -0.0466 | 95.8813
14 | 1.6566 | 0.01848 | -0.0437 | 89.6429
14.5 | 1.6807 | 0.0201 | -0.041 | 83.6169
15 | 1.7027 | 0.02199 | -0.0384 | 77.4307
15.5 | 1.7188 | 0.02438 | -0.0357 | 70.5004
16 | 1.7388 | 0.02666 | -0.0337 | 65.2213
16.5 | 1.7543 | 0.02943 | -0.0317 | 59.6092
17 | 1.7687 | 0.03247 | -0.03 | 54.4718
17.5 | 1.7776 | 0.03619 | -0.0285 | 49.1185
18 | 1.7894 | 0.03983 | -0.0275 | 44.9259
18.5 | 1.7932 | 0.04449 | -0.0267 | 40.3057
19 | 1.7987 | 0.04917 | -0.0263 | 36.5812
19.5 | 1.7982 | 0.05481 | -0.0264 | 32.8079
20 | 1.7943 | 0.06108 | -0.027 | 29.3762

## 119. Re 12M Mach 0.10 (1)
BIGFOIL.COM POLAR EXPORT
s4233
S4233-136-84 |  |  |  | Cl Max: | 1.451 | at alpha= | 11.5 | deg
JavaFoil+Calcfoil stall+Eppler ext transition |  |  |  | L/D Max: | 167.199 | at alpha= | 6 | deg
Re: | 12000000 |  |  | Cd Min: | 0.00473 | at alpha= | -0.5 | deg
Mach: | 0.1 |  |  | Cl=0 at alpha= | -3.2417 | deg
|  |  |  | @ Cl=0.1, Cd= | 0.0049584
|  |  |  | @ Cl=0.4, Cd= | 0.004746
|  |  |  | @ Cl=0.6, Cd= | 0.0049175
alpha (deg) | Cl | Cd | Cm | Cl/Cd
-17 | -0.472 | 0.10083 | -0.034 | -4.684
-16.5 | -0.49 | 0.09351 | -0.036 | -5.241
-16 | -0.508 | 0.08558 | -0.037 | -5.935
-15.5 | -0.526 | 0.07727 | -0.038 | -6.805
-15 | -0.544 | 0.06791 | -0.04 | -8.013
-14.5 | -0.564 | 0.05695 | -0.042 | -9.901
-14 | -0.582 | 0.04724 | -0.044 | -12.327
-13.5 | -0.619 | 0.02679 | -0.049 | -23.105
-13 | -0.635 | 0.02099 | -0.051 | -30.251
-12.5 | -0.647 | 0.0166 | -0.053 | -39.009
-12 | -0.656 | 0.01346 | -0.054 | -48.728
-11.5 | -0.652 | 0.01289 | -0.055 | -50.572
-11 | -0.651 | 0.01097 | -0.056 | -59.376
-10.5 | -0.644 | 0.00984 | -0.058 | -65.489
-10 | -0.628 | 0.00918 | -0.059 | -68.391
-9.5 | -0.604 | 0.00701 | -0.059 | -86.215
-9 | -0.575 | 0.00665 | -0.06 | -86.538
-8.5 | -0.542 | 0.00647 | -0.06 | -83.711
-8 | -0.504 | 0.00623 | -0.061 | -80.935
-7.5 | -0.462 | 0.00605 | -0.062 | -76.444
-7 | -0.417 | 0.00589 | -0.062 | -70.711
-6.5 | -0.368 | 0.00582 | -0.063 | -63.281
-6 | -0.317 | 0.00567 | -0.063 | -55.869
-5.5 | -0.263 | 0.00558 | -0.064 | -47.052
-5 | -0.207 | 0.00587 | -0.065 | -35.222
-4.5 | -0.149 | 0.00581 | -0.065 | -25.739
-4 | -0.091 | 0.00574 | -0.066 | -15.822
-3.5 | -0.031 | 0.00557 | -0.067 | -5.634
-3 | 0.029 | 0.00534 | -0.067 | 5.366
-2.5 | 0.089 | 0.00498 | -0.068 | 17.904
-2 | 0.15 | 0.00486 | -0.068 | 30.822
-1.5 | 0.211 | 0.00478 | -0.069 | 44.104
-1 | 0.271 | 0.00474 | -0.07 | 57.224
-0.5 | 0.332 | 0.00473 | -0.07 | 70.131
0 | 0.391 | 0.00474 | -0.071 | 82.566
0.5 | 0.451 | 0.00478 | -0.072 | 94.388
1 | 0.512 | 0.00481 | -0.072 | 106.248
1.5 | 0.572 | 0.00487 | -0.073 | 117.39
2 | 0.631 | 0.00497 | -0.073 | 127.137
2.5 | 0.691 | 0.00507 | -0.074 | 136.372
3 | 0.751 | 0.00518 | -0.075 | 144.856
3.5 | 0.81 | 0.00533 | -0.075 | 151.847
4 | 0.869 | 0.00549 | -0.076 | 158.462
4.5 | 0.928 | 0.00572 | -0.077 | 162.394
5 | 0.987 | 0.00592 | -0.077 | 166.727
5.5 | 1.045 | 0.00625 | -0.078 | 167.19
6 | 1.101 | 0.00659 | -0.078 | 167.199
6.5 | 1.155 | 0.00862 | -0.079 | 134.042
7 | 1.205 | 0.00924 | -0.079 | 130.375
7.5 | 1.251 | 0.00986 | -0.08 | 126.898
8 | 1.294 | 0.01066 | -0.08 | 121.404
8.5 | 1.332 | 0.01142 | -0.081 | 116.607
9 | 1.366 | 0.01226 | -0.081 | 111.358
9.5 | 1.394 | 0.01291 | -0.082 | 107.984
10 | 1.418 | 0.01366 | -0.082 | 103.745
10.5 | 1.435 | 0.01445 | -0.083 | 99.318
11 | 1.446 | 0.01527 | -0.083 | 94.661
11.5 | 1.451 | 0.01608 | -0.083 | 90.23
12 | 1.449 | 0.01704 | -0.084 | 85.037
12.5 | 1.44 | 0.01786 | -0.084 | 80.635
13 | 1.426 | 0.01907 | -0.084 | 74.754
13.5 | 1.405 | 0.02044 | -0.085 | 68.732
14 | 1.379 | 0.02188 | -0.085 | 62.993
14.5 | 1.347 | 0.02362 | -0.085 | 57.023
15 | 1.311 | 0.02546 | -0.085 | 51.492
15.5 | 1.271 | 0.0276 | -0.085 | 46.05
16 | 1.227 | 0.03046 | -0.085 | 40.289
16.5 | 1.18 | 0.03369 | -0.085 | 35.03

## 120. Re 12M Mach 0.10 (2)
BIGFOIL.COM POLAR EXPORT
s4233
S4233-136-84 |  |  |  | Cl Max: | 1.7857 | at alpha= | 19 | deg
XFOIL ncrit=9 |  |  |  | L/D Max: | 164.733 | at alpha= | 4.5 | deg
Re: | 12000000 |  |  | Cd Min: | 0.06604 | at alpha= | 20 | deg
Mach: | 0.1 |  |  | Cl=0 at alpha= | -3.2722 | deg
|  |  |  | @ Cl=0.1, Cd= | 0.0054041
|  |  |  | @ Cl=0.4, Cd= | 0.0043632
|  |  |  | @ Cl=0.6, Cd= | 0.0044296
alpha (deg) | Cl | Cd | Cm | Cl/Cd
-18 | -1.3038 | 0.0426 | -0.0758 | -30.6056
-17.5 | -1.1861 | 0.05274 | -0.0669 | -22.4896
-16.5 | -1.2145 | 0.03202 | -0.0853 | -37.9294
-16 | -1.2219 | 0.02402 | -0.0929 | -50.8701
-15.5 | -1.1938 | 0.02303 | -0.0908 | -51.8367
-15 | -1.2254 | 0.01989 | -0.0814 | -61.6088
-14.5 | -1.1888 | 0.01886 | -0.0793 | -63.0329
-14 | -1.1494 | 0.01779 | -0.0775 | -64.6093
-13.5 | -1.1145 | 0.01609 | -0.0753 | -69.2666
-13 | -1.0794 | 0.01406 | -0.0732 | -76.771
-12.5 | -1.034 | 0.01282 | -0.072 | -80.6552
-12 | -0.9859 | 0.01173 | -0.0711 | -84.0494
-11.5 | -0.9348 | 0.01089 | -0.0705 | -85.8402
-11 | -0.8826 | 0.01014 | -0.07 | -87.0414
-10.5 | -0.8292 | 0.00946 | -0.0697 | -87.6533
-10 | -0.7746 | 0.0089 | -0.0695 | -87.0337
-9.5 | -0.719 | 0.00843 | -0.0695 | -85.2906
-9 | -0.663 | 0.00803 | -0.0695 | -82.5654
-8.5 | -0.6063 | 0.0077 | -0.0696 | -78.7403
-8 | -0.549 | 0.00744 | -0.0698 | -73.7903
-7.5 | -0.4915 | 0.00719 | -0.0701 | -68.3588
-7 | -0.4337 | 0.00698 | -0.0704 | -62.1347
-6.5 | -0.3759 | 0.00679 | -0.0708 | -55.3608
-6 | -0.3179 | 0.0066 | -0.0712 | -48.1667
-5.5 | -0.2602 | 0.00628 | -0.0715 | -41.4331
-5 | -0.2021 | 0.00607 | -0.0719 | -33.2949
-4.5 | -0.1438 | 0.00591 | -0.0723 | -24.3316
-4 | -0.0853 | 0.00575 | -0.0728 | -14.8348
-3.5 | -0.0267 | 0.00563 | -0.0733 | -4.7425
-3 | 0.0319 | 0.00553 | -0.0738 | 5.7685
-2.5 | 0.0905 | 0.00544 | -0.0743 | 16.636
-2 | 0.1487 | 0.00522 | -0.0748 | 28.4866
-1.5 | 0.2066 | 0.00497 | -0.0753 | 41.5694
-1 | 0.2646 | 0.00478 | -0.0759 | 55.3556
-0.5 | 0.3226 | 0.0046 | -0.0764 | 70.1304
0 | 0.3802 | 0.00437 | -0.077 | 87.0023
0.5 | 0.4384 | 0.00435 | -0.0775 | 100.7816
1 | 0.4965 | 0.00435 | -0.0781 | 114.1379
1.5 | 0.5542 | 0.00439 | -0.0786 | 126.2415
2 | 0.612 | 0.00444 | -0.0791 | 137.8378
2.5 | 0.6694 | 0.00455 | -0.0796 | 147.1209
3 | 0.7265 | 0.00469 | -0.08 | 154.9041
3.5 | 0.7829 | 0.00492 | -0.0803 | 159.126
4 | 0.8389 | 0.00516 | -0.0805 | 162.5775
4.5 | 0.8945 | 0.00543 | -0.0807 | 164.733
5 | 0.945 | 0.00611 | -0.0801 | 154.6645
5.5 | 0.9972 | 0.00661 | -0.0798 | 150.8623
6 | 1.0485 | 0.00713 | -0.0792 | 147.0547
6.5 | 1.0975 | 0.00778 | -0.0783 | 141.0668
7 | 1.1461 | 0.00837 | -0.0774 | 136.9295
7.5 | 1.1938 | 0.00893 | -0.0762 | 133.6842
8 | 1.239 | 0.00946 | -0.0746 | 130.9725
8.5 | 1.2882 | 0.00977 | -0.0737 | 131.8526
9 | 1.3357 | 0.01026 | -0.0725 | 130.1852
9.5 | 1.3824 | 0.01073 | -0.0713 | 128.835
10 | 1.4264 | 0.01126 | -0.0695 | 126.6785
10.5 | 1.4653 | 0.01185 | -0.0669 | 123.654
11 | 1.492 | 0.01248 | -0.0619 | 119.5513
11.5 | 1.52 | 0.01326 | -0.0577 | 114.6305
12 | 1.5495 | 0.01413 | -0.0541 | 109.6603
12.5 | 1.579 | 0.01511 | -0.0508 | 104.5003
13 | 1.6073 | 0.01625 | -0.0477 | 98.9108
13.5 | 1.6334 | 0.01763 | -0.0446 | 92.6489
14 | 1.6573 | 0.01924 | -0.0416 | 86.1383
14.5 | 1.6813 | 0.021 | -0.0389 | 80.0619
15 | 1.7021 | 0.02307 | -0.0363 | 73.7798
15.5 | 1.7176 | 0.02568 | -0.0336 | 66.8847
16 | 1.7363 | 0.02819 | -0.0316 | 61.5928
16.5 | 1.7509 | 0.03122 | -0.0297 | 56.0826
17 | 1.7639 | 0.03456 | -0.0281 | 51.0388
17.5 | 1.771 | 0.03867 | -0.0267 | 45.7978
18 | 1.781 | 0.04269 | -0.0258 | 41.7194
18.5 | 1.7806 | 0.04805 | -0.0252 | 37.0572
19 | 1.7857 | 0.05302 | -0.0251 | 33.6797
19.5 | 1.7835 | 0.05913 | -0.0255 | 30.1624
20 | 1.777 | 0.06604 | -0.0266 | 26.9079

## 121. Re 12M Mach 0.25 (1)
BIGFOIL.COM POLAR EXPORT
s4233
S4233-136-84 |  |  |  | Cl Max: | 1.422 | at alpha= | 10.5 | deg
JavaFoil+Calcfoil stall+Eppler ext transition |  |  |  | L/D Max: | 188.408 | at alpha= | 5.5 | deg
Re: | 12000000 |  |  | Cd Min: | 0.00474 | at alpha= | -0.5 | deg
Mach: | 0.25 |  |  | Cl=0 at alpha= | -3.2377 | deg
|  |  |  | @ Cl=0.1, Cd= | 0.0049732
|  |  |  | @ Cl=0.4, Cd= | 0.0047497
|  |  |  | @ Cl=0.6, Cd= | 0.0049334
alpha (deg) | Cl | Cd | Cm | Cl/Cd
-15 | -0.224 | 0.08989 | -0.035 | -2.496
-14.5 | -0.276 | 0.08332 | -0.036 | -3.307
-14 | -0.321 | 0.07572 | -0.038 | -4.244
-13.5 | -0.371 | 0.05615 | -0.044 | -6.612
-13 | -0.418 | 0.04174 | -0.047 | -10.008
-12.5 | -0.463 | 0.0286 | -0.051 | -16.198
-12 | -0.5 | 0.02137 | -0.053 | -23.41
-11.5 | -0.534 | 0.01524 | -0.055 | -35.055
-11 | -0.558 | 0.01226 | -0.057 | -45.526
-10.5 | -0.566 | 0.01173 | -0.058 | -48.235
-10 | -0.573 | 0.01023 | -0.06 | -55.986
-9.5 | -0.569 | 0.00928 | -0.061 | -61.264
-9 | -0.553 | 0.00694 | -0.061 | -79.664
-8.5 | -0.529 | 0.00677 | -0.062 | -78.173
-8 | -0.498 | 0.00641 | -0.063 | -77.741
-7.5 | -0.462 | 0.00617 | -0.063 | -74.771
-7 | -0.419 | 0.00603 | -0.064 | -69.553
-6.5 | -0.373 | 0.00587 | -0.065 | -63.469
-6 | -0.322 | 0.00578 | -0.065 | -55.643
-5.5 | -0.268 | 0.00563 | -0.066 | -47.615
-5 | -0.212 | 0.00559 | -0.067 | -37.857
-4.5 | -0.153 | 0.00548 | -0.067 | -27.939
-4 | -0.093 | 0.00545 | -0.068 | -17.092
-3.5 | -0.032 | 0.00531 | -0.068 | -6.072
-3 | 0.029 | 0.00505 | -0.069 | 5.829
-2.5 | 0.092 | 0.00499 | -0.07 | 18.334
-2 | 0.154 | 0.00486 | -0.07 | 31.697
-1.5 | 0.217 | 0.00479 | -0.071 | 45.215
-1 | 0.279 | 0.00479 | -0.072 | 58.264
-0.5 | 0.341 | 0.00474 | -0.072 | 71.918
0 | 0.402 | 0.00475 | -0.073 | 84.601
0.5 | 0.464 | 0.00479 | -0.074 | 96.912
1 | 0.525 | 0.00485 | -0.074 | 108.323
1.5 | 0.587 | 0.00491 | -0.075 | 119.573
2 | 0.648 | 0.00502 | -0.075 | 129.272
2.5 | 0.71 | 0.0051 | -0.076 | 139.167
3 | 0.771 | 0.00522 | -0.077 | 147.607
3.5 | 0.832 | 0.00544 | -0.077 | 152.979
4 | 0.893 | 0.00561 | -0.078 | 159.251
4.5 | 0.953 | 0.00586 | -0.079 | 162.602
5 | 1.013 | 0.00613 | -0.079 | 165.362
5.5 | 1.072 | 0.00569 | -0.08 | 188.408
6 | 1.129 | 0.00838 | -0.08 | 134.647
6.5 | 1.184 | 0.00901 | -0.081 | 131.395
7 | 1.233 | 0.00969 | -0.082 | 127.211
7.5 | 1.278 | 0.01038 | -0.082 | 123.139
8 | 1.318 | 0.01129 | -0.082 | 116.823
8.5 | 1.353 | 0.01212 | -0.083 | 111.686
9 | 1.382 | 0.01311 | -0.083 | 105.4
9.5 | 1.403 | 0.01394 | -0.084 | 100.687
10 | 1.417 | 0.01479 | -0.084 | 95.778
10.5 | 1.422 | 0.01567 | -0.085 | 90.733
11 | 1.416 | 0.01669 | -0.085 | 84.842
11.5 | 1.401 | 0.01781 | -0.085 | 78.666
12 | 1.374 | 0.01908 | -0.086 | 72.037
12.5 | 1.337 | 0.02031 | -0.086 | 65.855
13 | 1.29 | 0.02199 | -0.086 | 58.653
13.5 | 1.232 | 0.02387 | -0.086 | 51.606
14 | 1.164 | 0.02612 | -0.086 | 44.556
14.5 | 1.087 | 0.02864 | -0.086 | 37.969
15 | 1.004 | 0.03122 | -0.086 | 32.173
15.5 | 0.915 | 0.03437 | -0.086 | 26.619

## 122. Re 12M Mach 0.25 (2)
BIGFOIL.COM POLAR EXPORT
s4233
S4233-136-84 |  |  |  | Cl Max: | 1.7227 | at alpha= | 17 | deg
XFOIL ncrit=9 |  |  |  | L/D Max: | 167.985 | at alpha= | 4.5 | deg
Re: | 12000000 |  |  | Cd Min: | 0.09976 | at alpha= | 20 | deg
Mach: | 0.25 |  |  | Cl=0 at alpha= | -3.2714 | deg
|  |  |  | @ Cl=0.1, Cd= | 0.0054094
|  |  |  | @ Cl=0.4, Cd= | 0.0043989
|  |  |  | @ Cl=0.6, Cd= | 0.0044479
alpha (deg) | Cl | Cd | Cm | Cl/Cd
-13 | -0.8962 | 0.02962 | -0.0997 | -30.2566
-12.5 | -0.9364 | 0.02442 | -0.0956 | -38.3456
-12 | -0.9836 | 0.01817 | -0.0862 | -54.1332
-11.5 | -0.9558 | 0.01507 | -0.0827 | -63.424
-11 | -0.9128 | 0.01301 | -0.0803 | -70.1614
-10.5 | -0.8626 | 0.0115 | -0.0785 | -75.0087
-10 | -0.8081 | 0.0104 | -0.0772 | -77.7019
-9.5 | -0.7512 | 0.00955 | -0.0762 | -78.6597
-9 | -0.693 | 0.00884 | -0.0754 | -78.3937
-8.5 | -0.6338 | 0.00829 | -0.0748 | -76.4536
-8 | -0.5739 | 0.00785 | -0.0745 | -73.1083
-7.5 | -0.5135 | 0.00749 | -0.0743 | -68.5581
-7 | -0.4529 | 0.00718 | -0.0742 | -63.078
-6.5 | -0.3921 | 0.00694 | -0.0742 | -56.4986
-6 | -0.3313 | 0.00673 | -0.0743 | -49.2273
-5.5 | -0.2707 | 0.00647 | -0.0745 | -41.8393
-5 | -0.2102 | 0.00618 | -0.0746 | -34.0129
-4.5 | -0.1495 | 0.00598 | -0.0749 | -25
-4 | -0.0887 | 0.00581 | -0.0753 | -15.2668
-3.5 | -0.0278 | 0.00567 | -0.0757 | -4.903
-3 | 0.033 | 0.00557 | -0.0762 | 5.9246
-2 | 0.154 | 0.00528 | -0.0771 | 29.1667
-1.5 | 0.2139 | 0.00502 | -0.0776 | 42.6096
-1 | 0.2738 | 0.00481 | -0.0781 | 56.9231
-0.5 | 0.3337 | 0.00462 | -0.0787 | 72.2294
0 | 0.3933 | 0.0044 | -0.0792 | 89.3864
0.5 | 0.4535 | 0.00439 | -0.0798 | 103.303
1 | 0.5134 | 0.00439 | -0.0804 | 116.9476
1.5 | 0.5732 | 0.00443 | -0.0809 | 129.3905
2 | 0.633 | 0.00447 | -0.0814 | 141.6107
2.5 | 0.6924 | 0.00459 | -0.0818 | 150.8497
3 | 0.7517 | 0.00474 | -0.0822 | 158.5865
3.5 | 0.8101 | 0.00497 | -0.0824 | 162.998
4 | 0.868 | 0.00523 | -0.0825 | 165.9656
4.5 | 0.9256 | 0.00551 | -0.0826 | 167.9855
5 | 0.9777 | 0.0062 | -0.0818 | 157.6935
5.5 | 1.0309 | 0.00675 | -0.0811 | 152.7259
6 | 1.0835 | 0.00731 | -0.0802 | 148.2216
6.5 | 1.1324 | 0.00806 | -0.0787 | 140.4963
7 | 1.1811 | 0.00872 | -0.0771 | 135.4472
7.5 | 1.2263 | 0.00948 | -0.0749 | 129.3565
8 | 1.2739 | 0.00987 | -0.0729 | 129.0679
8.5 | 1.3228 | 0.01027 | -0.0712 | 128.8023
9 | 1.3699 | 0.01079 | -0.0692 | 126.9601
9.5 | 1.4104 | 0.01135 | -0.0659 | 124.2643
10 | 1.4398 | 0.01201 | -0.0607 | 119.8834
10.5 | 1.4698 | 0.01286 | -0.056 | 114.2924
11 | 1.4992 | 0.0139 | -0.0516 | 107.8561
11.5 | 1.5312 | 0.01498 | -0.048 | 102.2163
12 | 1.5601 | 0.01633 | -0.0443 | 95.5358
12.5 | 1.5879 | 0.0179 | -0.0408 | 88.7095
13 | 1.6148 | 0.01967 | -0.0376 | 82.0946
13.5 | 1.6371 | 0.02188 | -0.0343 | 74.8218
14 | 1.6573 | 0.0244 | -0.0313 | 67.9221
14.5 | 1.6774 | 0.02712 | -0.0287 | 61.851
15 | 1.6928 | 0.03039 | -0.0262 | 55.7025
15.5 | 1.7026 | 0.03433 | -0.0239 | 49.5951
16 | 1.7124 | 0.03857 | -0.0223 | 44.3972
16.5 | 1.7172 | 0.0435 | -0.021 | 39.4759
17 | 1.7227 | 0.04869 | -0.0202 | 35.381
17.5 | 1.7137 | 0.05564 | -0.0201 | 30.7998
18 | 1.7078 | 0.06273 | -0.0207 | 27.2246
18.5 | 1.7004 | 0.07041 | -0.0221 | 24.15
19 | 1.6807 | 0.08005 | -0.0247 | 20.9956
19.5 | 1.6751 | 0.08836 | -0.0274 | 18.9577
20 | 1.6493 | 0.09976 | -0.032 | 16.5327

## 123. Re 12M Mach 0.50 (1)
BIGFOIL.COM POLAR EXPORT
s4233
S4233-136-84 |  |  |  | Cl Max: | 1.378 | at alpha= | 8 | deg
JavaFoil+Calcfoil stall+Eppler ext transition |  |  |  | L/D Max: | 172.349 | at alpha= | 3 | deg
Re: | 12000000 |  |  | Cd Min: | 0.0048 | at alpha= | -0.5 | deg
Mach: | 0.5 |  |  | Cl=0 at alpha= | -3.2391 | deg
|  |  |  | @ Cl=0.1, Cd= | 0.0050648
|  |  |  | @ Cl=0.4, Cd= | 0.0048168
|  |  |  | @ Cl=0.6, Cd= | 0.0050123
alpha (deg) | Cl | Cd | Cm | Cl/Cd
-20 | -0.926 | 0.14766 | -0.036 | -6.273
-19.5 | -0.901 | 0.13765 | -0.037 | -6.546
-19 | -0.874 | 0.13211 | -0.037 | -6.616
-18.5 | -0.846 | 0.12787 | -0.037 | -6.616
-18 | -0.816 | 0.12481 | -0.036 | -6.541
-17.5 | -0.787 | 0.12253 | -0.036 | -6.423
-17 | -0.759 | 0.11775 | -0.036 | -6.444
-16.5 | -0.729 | 0.11672 | -0.034 | -6.245
-16 | -0.705 | 0.11653 | -0.036 | -6.047
-15.5 | -0.679 | 0.10791 | -0.037 | -6.291
-15 | -0.652 | 0.10136 | -0.037 | -6.431
-14.5 | -0.623 | 0.09718 | -0.037 | -6.412
-14 | -0.593 | 0.09673 | -0.035 | -6.133
-13.5 | -0.564 | 0.09345 | -0.034 | -6.038
-13 | -0.537 | 0.08925 | -0.033 | -6.011
-12.5 | -0.509 | 0.09263 | -0.034 | -5.5
-12 | -0.483 | 0.08228 | -0.036 | -5.875
-11.5 | -0.456 | 0.07709 | -0.036 | -5.913
-11 | -0.429 | 0.07183 | -0.036 | -5.967
-10.5 | -0.402 | 0.06506 | -0.038 | -6.184
-10 | -0.377 | 0.05779 | -0.041 | -6.531
-9.5 | -0.375 | 0.03157 | -0.056 | -11.873
-9 | -0.317 | 0.06028 | -0.033 | -5.262
-8.5 | -0.291 | 0.05314 | -0.038 | -5.484
-8 | -0.309 | 0.01311 | -0.066 | -23.555
-7.5 | -0.29 | 0.00906 | -0.07 | -31.972
-7 | -0.257 | 0.00828 | -0.071 | -31.023
-6.5 | -0.223 | 0.00624 | -0.072 | -35.692
-6 | -0.311 | 0.00606 | -0.073 | -51.402
-5.5 | -0.279 | 0.00579 | -0.074 | -48.136
-5 | -0.227 | 0.00558 | -0.074 | -40.707
-4.5 | -0.167 | 0.00539 | -0.075 | -31.068
-4 | -0.103 | 0.00523 | -0.076 | -19.68
-3.5 | -0.036 | 0.00518 | -0.076 | -6.906
-3 | 0.033 | 0.00489 | -0.077 | 6.706
-2.5 | 0.102 | 0.00507 | -0.078 | 20.16
-2 | 0.172 | 0.00494 | -0.079 | 34.786
-1.5 | 0.242 | 0.00487 | -0.079 | 49.729
-1 | 0.312 | 0.00484 | -0.08 | 64.359
-0.5 | 0.381 | 0.0048 | -0.081 | 79.48
0 | 0.449 | 0.00486 | -0.081 | 92.248
0.5 | 0.517 | 0.00491 | -0.082 | 105.324
1 | 0.586 | 0.00499 | -0.083 | 117.577
1.5 | 0.655 | 0.0051 | -0.084 | 128.373
2 | 0.723 | 0.00521 | -0.084 | 138.906
2.5 | 0.791 | 0.0054 | -0.085 | 146.433
3 | 0.859 | 0.00499 | -0.086 | 172.349
3.5 | 0.926 | 0.00728 | -0.086 | 127.176
4 | 0.993 | 0.00763 | -0.087 | 130.158
4.5 | 1.059 | 0.00811 | -0.088 | 130.607
5 | 1.123 | 0.00866 | -0.088 | 129.693
5.5 | 1.186 | 0.00932 | -0.089 | 127.182
6 | 1.245 | 0.01024 | -0.089 | 121.51
6.5 | 1.299 | 0.01132 | -0.09 | 114.703
7 | 1.341 | 0.01242 | -0.09 | 108.003
7.5 | 1.37 | 0.01383 | -0.091 | 99.087
8 | 1.378 | 0.01566 | -0.091 | 88.002
8.5 | 1.348 | 0.01729 | -0.091 | 77.956
9 | 1.209 | 0.01938 | -0.091 | 62.384
9.5 | 0.834 | 0.02124 | -0.092 | 39.272
10 | 0.86 | 0.02468 | -0.092 | 34.847
10.5 | 0.891 | 0.02528 | -0.092 | 35.231
11 | 0.914 | 0.02914 | -0.092 | 31.375
11.5 | 0.935 | 0.03409 | -0.091 | 27.435
12 | 0.962 | 0.03498 | -0.091 | 27.492
12.5 | 0.989 | 0.03838 | -0.091 | 25.761
13 | 1.008 | 0.04498 | -0.09 | 22.407

## 124. Re 12M Mach 0.50 (2)
BIGFOIL.COM POLAR EXPORT
s4233
S4233-136-84 |  |  |  | Cl Max: | 1.5145 | at alpha= | 11 | deg
XFOIL ncrit=9 |  |  |  | L/D Max: | 179.932 | at alpha= | 4.5 | deg
Re: | 12000000 |  |  | Cd Min: | 0.24946 | at alpha= | -20 | deg
Mach: | 0.5 |  |  | Cl=0 at alpha= | -3.2627 | deg
|  |  |  | @ Cl=0.1, Cd= | 0.0056447
|  |  |  | @ Cl=0.4, Cd= | 0.0047158
|  |  |  | @ Cl=0.6, Cd= | 0.0045569
alpha (deg) | Cl | Cd | Cm | Cl/Cd
-20 | -0.6128 | 0.24946 | 0.0224 | -2.4565
-19.5 | -0.5905 | 0.24186 | 0.0176 | -2.4415
-19 | -0.5683 | 0.2342 | 0.0129 | -2.4266
-18.5 | -0.5459 | 0.2271 | 0.0084 | -2.4038
-18 | -0.5523 | 0.22245 | 0.0131 | -2.4828
-17.5 | -0.4958 | 0.20913 | -0.004 | -2.3708
-17 | -0.4727 | 0.19915 | -0.0103 | -2.3736
-16.5 | -0.454 | 0.19074 | -0.0147 | -2.3802
-16 | -0.4344 | 0.18265 | -0.0192 | -2.3783
-15.5 | -0.4139 | 0.17478 | -0.0237 | -2.3681
-15 | -0.3885 | 0.16892 | -0.0278 | -2.2999
-14.5 | -0.3701 | 0.16042 | -0.0324 | -2.3071
-14 | -0.352 | 0.15203 | -0.037 | -2.3153
-13.5 | -0.3366 | 0.14314 | -0.0418 | -2.3515
-13 | -0.3246 | 0.13358 | -0.0467 | -2.43
-12.5 | -0.3142 | 0.12419 | -0.0517 | -2.53
-12 | -0.3051 | 0.11475 | -0.0568 | -2.6588
-11.5 | -0.2912 | 0.10703 | -0.0612 | -2.7207
-11 | -0.288 | 0.09747 | -0.0665 | -2.9548
-10.5 | -0.2865 | 0.08825 | -0.0717 | -3.2465
-10 | -0.2939 | 0.0781 | -0.0775 | -3.7631
-9.5 | -0.2991 | 0.06896 | -0.0829 | -4.3373
-9 | -0.319 | 0.05799 | -0.0896 | -5.5009
-8.5 | -0.337 | 0.04487 | -0.0984 | -7.5106
-8 | -0.3746 | 0.03343 | -0.1082 | -11.2055
-7.5 | -0.4094 | 0.02828 | -0.1054 | -14.4767
-7 | -0.427 | 0.02138 | -0.1015 | -19.9719
-6.5 | -0.4173 | 0.01467 | -0.0969 | -28.4458
-6 | -0.3762 | 0.01019 | -0.0928 | -36.9185
-5.5 | -0.3168 | 0.00792 | -0.0899 | -40
-5 | -0.2475 | 0.00705 | -0.0884 | -35.1064
-4.5 | -0.1766 | 0.00647 | -0.0875 | -27.2952
-4 | -0.105 | 0.00614 | -0.087 | -17.101
-3.5 | -0.0337 | 0.00592 | -0.0868 | -5.6926
-3 | 0.0373 | 0.00576 | -0.0868 | 6.4757
-2.5 | 0.108 | 0.00563 | -0.0871 | 19.1829
-2 | 0.1783 | 0.00553 | -0.0874 | 32.2423
-1.5 | 0.2471 | 0.00525 | -0.0877 | 47.0667
-1 | 0.3156 | 0.00497 | -0.0881 | 63.501
-0.5 | 0.3841 | 0.00476 | -0.0886 | 80.6933
0 | 0.4525 | 0.00457 | -0.0892 | 99.0153
0.5 | 0.5216 | 0.00455 | -0.0897 | 114.6374
1 | 0.5905 | 0.00455 | -0.0903 | 129.7802
1.5 | 0.6593 | 0.0046 | -0.0907 | 143.3261
2 | 0.7277 | 0.00471 | -0.091 | 154.5011
2.5 | 0.7965 | 0.00483 | -0.0913 | 164.9068
3 | 0.865 | 0.005 | -0.0914 | 173
3.5 | 0.9328 | 0.00524 | -0.0912 | 178.0153
4 | 0.9994 | 0.00556 | -0.0907 | 179.7482
4.5 | 1.0652 | 0.00592 | -0.0898 | 179.9324
5 | 1.1236 | 0.00664 | -0.0877 | 169.2169
5.5 | 1.1769 | 0.00749 | -0.0845 | 157.1295
6 | 1.2283 | 0.0083 | -0.0808 | 147.988
7 | 1.2771 | 0.01061 | -0.0643 | 120.3676
7.5 | 1.299 | 0.01193 | -0.0564 | 108.8852
8 | 1.3416 | 0.01288 | -0.0519 | 104.1615
8.5 | 1.3817 | 0.01433 | -0.0472 | 96.4201
9 | 1.421 | 0.01604 | -0.0427 | 88.591
9.5 | 1.4565 | 0.01818 | -0.0381 | 80.1155
10 | 1.4861 | 0.02091 | -0.0336 | 71.0713
10.5 | 1.5064 | 0.0245 | -0.0291 | 61.4857
11 | 1.5145 | 0.02915 | -0.0247 | 51.9554
11.5 | 1.5072 | 0.03526 | -0.0207 | 42.7453
12 | 1.4873 | 0.0427 | -0.0176 | 34.8314
12.5 | 1.4673 | 0.05077 | -0.0159 | 28.9009
13 | 1.435 | 0.06071 | -0.0161 | 23.637
13.5 | 1.4003 | 0.0719 | -0.0183 | 19.4757
14 | 1.3697 | 0.08366 | -0.0221 | 16.3722
14.5 | 1.3384 | 0.09649 | -0.0277 | 13.8709
15 | 1.3072 | 0.11022 | -0.0347 | 11.8599
15.5 | 1.2785 | 0.12435 | -0.0428 | 10.2815
16 | 1.2501 | 0.1392 | -0.0521 | 8.9806

## 125. Re 14M Mach 0.00 (1)
BIGFOIL.COM POLAR EXPORT
s4233
S4233-136-84 |  |  |  | Cl Max: | 1.459 | at alpha= | 12 | deg
JavaFoil+Calcfoil stall+Eppler ext transition |  |  |  | L/D Max: | 185.391 | at alpha= | 6.5 | deg
Re: | 14000000 |  |  | Cd Min: | 0.00474 | at alpha= | -0.5 | deg
Mach: | 0 |  |  | Cl=0 at alpha= | -3.2417 | deg
|  |  |  | @ Cl=0.1, Cd= | 0.0052417
|  |  |  | @ Cl=0.4, Cd= | 0.0047855
|  |  |  | @ Cl=0.6, Cd= | 0.0049363
alpha (deg) | Cl | Cd | Cm | Cl/Cd
-17 | -0.519 | 0.09404 | -0.036 | -5.523
-16.5 | -0.535 | 0.08601 | -0.037 | -6.225
-16 | -0.552 | 0.07739 | -0.038 | -7.13
-15.5 | -0.568 | 0.06804 | -0.04 | -8.355
-15 | -0.586 | 0.05751 | -0.042 | -10.197
-14.5 | -0.605 | 0.04647 | -0.044 | -13.024
-14 | -0.625 | 0.03551 | -0.047 | -17.603
-13.5 | -0.653 | 0.0218 | -0.05 | -29.974
-13 | -0.665 | 0.01738 | -0.052 | -38.289
-12.5 | -0.674 | 0.01411 | -0.053 | -47.799
-12 | -0.679 | 0.01191 | -0.055 | -56.983
-11.5 | -0.678 | 0.01054 | -0.056 | -64.287
-11 | -0.667 | 0.01009 | -0.057 | -66.123
-10.5 | -0.654 | 0.00935 | -0.058 | -69.988
-10 | -0.634 | 0.00884 | -0.058 | -71.736
-9.5 | -0.608 | 0.00672 | -0.059 | -90.511
-9 | -0.578 | 0.00645 | -0.06 | -89.529
-8.5 | -0.543 | 0.00628 | -0.06 | -86.459
-8 | -0.504 | 0.00606 | -0.061 | -83.2
-7.5 | -0.462 | 0.00589 | -0.061 | -78.426
-7 | -0.416 | 0.00583 | -0.062 | -71.393
-6.5 | -0.367 | 0.00567 | -0.063 | -64.795
-6 | -0.316 | 0.00557 | -0.063 | -56.602
-5.5 | -0.262 | 0.00592 | -0.064 | -44.236
-5 | -0.206 | 0.00583 | -0.064 | -35.345
-4.5 | -0.149 | 0.0057 | -0.065 | -26.102
-4 | -0.09 | 0.0056 | -0.066 | -16.152
-3.5 | -0.031 | 0.00551 | -0.066 | -5.673
-3 | 0.029 | 0.00532 | -0.067 | 5.358
-2.5 | 0.089 | 0.00526 | -0.068 | 16.877
-2 | 0.149 | 0.00516 | -0.068 | 28.872
-1.5 | 0.21 | 0.00515 | -0.069 | 40.683
-1 | 0.27 | 0.00512 | -0.069 | 52.758
-0.5 | 0.33 | 0.00474 | -0.07 | 69.685
0 | 0.389 | 0.00478 | -0.071 | 81.509
0.5 | 0.449 | 0.00481 | -0.071 | 93.3
1 | 0.509 | 0.00481 | -0.072 | 105.935
1.5 | 0.569 | 0.00491 | -0.072 | 115.821
2 | 0.628 | 0.00496 | -0.073 | 126.555
2.5 | 0.688 | 0.00507 | -0.074 | 135.787
3 | 0.747 | 0.00517 | -0.074 | 144.42
3.5 | 0.806 | 0.00532 | -0.075 | 151.627
4 | 0.865 | 0.0055 | -0.076 | 157.328
4.5 | 0.924 | 0.0057 | -0.076 | 162.08
5 | 0.982 | 0.00599 | -0.077 | 163.903
5.5 | 1.04 | 0.00622 | -0.077 | 167.201
6 | 1.096 | 0.00658 | -0.078 | 166.549
6.5 | 1.15 | 0.0062 | -0.079 | 185.391
7 | 1.2 | 0.00908 | -0.079 | 132.215
7.5 | 1.247 | 0.00963 | -0.08 | 129.533
8 | 1.29 | 0.01035 | -0.08 | 124.667
8.5 | 1.329 | 0.01103 | -0.081 | 120.478
9 | 1.363 | 0.01182 | -0.081 | 115.301
9.5 | 1.393 | 0.01243 | -0.081 | 112.137
10 | 1.418 | 0.01312 | -0.082 | 108.053
10.5 | 1.437 | 0.01385 | -0.082 | 103.781
11 | 1.45 | 0.01463 | -0.083 | 99.162
11.5 | 1.458 | 0.01537 | -0.083 | 94.85
12 | 1.459 | 0.01628 | -0.083 | 89.628
12.5 | 1.454 | 0.01726 | -0.084 | 84.26
13 | 1.443 | 0.01825 | -0.084 | 79.069
13.5 | 1.427 | 0.0193 | -0.084 | 73.945
14 | 1.405 | 0.0206 | -0.085 | 68.215
14.5 | 1.379 | 0.02218 | -0.085 | 62.181
15 | 1.349 | 0.02383 | -0.085 | 56.595
15.5 | 1.314 | 0.02574 | -0.085 | 51.061
16 | 1.276 | 0.02822 | -0.085 | 45.208
16.5 | 1.235 | 0.03102 | -0.085 | 39.813
17 | 1.192 | 0.03384 | -0.086 | 35.237

## 126. Re 14M Mach 0.00 (2)
BIGFOIL.COM POLAR EXPORT
s4233
S4233-136-84 |  |  |  | Cl Max: | 1.8192 | at alpha= | 20 | deg
XFOIL ncrit=9 |  |  |  | L/D Max: | 163.046 | at alpha= | 4.5 | deg
Re: | 14000000 |  |  | Cd Min: | 0.05796 | at alpha= | 20 | deg
Mach: | 0 |  |  | Cl=0 at alpha= | -3.2697 | deg
|  |  |  | @ Cl=0.1, Cd= | 0.00529
|  |  |  | @ Cl=0.4, Cd= | 0.0043624
|  |  |  | @ Cl=0.6, Cd= | 0.0044413
alpha (deg) | Cl | Cd | Cm | Cl/Cd
-19 | -1.3368 | 0.04906 | -0.0686 | -27.2483
-18.5 | -1.4198 | 0.0314 | -0.0812 | -45.2166
-18 | -1.4183 | 0.0248 | -0.0869 | -57.1895
-17.5 | -1.3641 | 0.02507 | -0.0868 | -54.4116
-17 | -1.3638 | 0.0209 | -0.0872 | -65.2536
-16.5 | -1.3292 | 0.02063 | -0.0848 | -64.4304
-16 | -1.3307 | 0.01871 | -0.0778 | -71.1224
-15.5 | -1.2907 | 0.01798 | -0.0763 | -71.7853
-14.5 | -1.2139 | 0.01572 | -0.073 | -77.2201
-14 | -1.1685 | 0.01491 | -0.072 | -78.3702
-13.5 | -1.1213 | 0.01414 | -0.0713 | -79.2999
-13 | -1.0751 | 0.01317 | -0.0704 | -81.6325
-12.5 | -1.0258 | 0.01241 | -0.0699 | -82.6591
-12 | -0.9785 | 0.01131 | -0.0691 | -86.5164
-11.5 | -0.9281 | 0.01049 | -0.0687 | -88.4747
-11 | -0.8763 | 0.00975 | -0.0684 | -89.8769
-10.5 | -0.8234 | 0.00909 | -0.0682 | -90.5831
-10 | -0.7693 | 0.00857 | -0.0682 | -89.7666
-9.5 | -0.7143 | 0.00812 | -0.0682 | -87.968
-9 | -0.6589 | 0.00771 | -0.0683 | -85.4604
-8.5 | -0.6026 | 0.0074 | -0.0686 | -81.4324
-8 | -0.5458 | 0.00716 | -0.0689 | -76.2291
-7.5 | -0.4887 | 0.00694 | -0.0693 | -70.4179
-7 | -0.4314 | 0.00675 | -0.0696 | -63.9111
-5.5 | -0.2588 | 0.00616 | -0.0709 | -42.013
-5 | -0.2011 | 0.00594 | -0.0713 | -33.8552
-4.5 | -0.1431 | 0.00576 | -0.0718 | -24.8438
-4 | -0.085 | 0.00562 | -0.0723 | -15.1246
-3.5 | -0.0269 | 0.00552 | -0.0728 | -4.8732
-3 | 0.0315 | 0.00542 | -0.0734 | 5.8118
-2.5 | 0.0898 | 0.00532 | -0.0739 | 16.8797
-2 | 0.1476 | 0.00515 | -0.0744 | 28.6602
-1.5 | 0.2053 | 0.00493 | -0.0749 | 41.643
-1 | 0.263 | 0.00475 | -0.0755 | 55.3684
-0.5 | 0.3207 | 0.0046 | -0.076 | 69.7174
0 | 0.378 | 0.00437 | -0.0766 | 86.4989
0.5 | 0.4359 | 0.00435 | -0.0772 | 100.2069
1 | 0.4936 | 0.00435 | -0.0777 | 113.4713
1.5 | 0.5509 | 0.00439 | -0.0782 | 125.4897
2 | 0.6083 | 0.00445 | -0.0787 | 136.6966
2.5 | 0.6653 | 0.00455 | -0.0792 | 146.2198
3 | 0.7221 | 0.00469 | -0.0796 | 153.9659
3.5 | 0.778 | 0.00493 | -0.0799 | 157.8093
4 | 0.8338 | 0.00515 | -0.0802 | 161.9029
4.5 | 0.8886 | 0.00545 | -0.0803 | 163.0459
5 | 0.9389 | 0.00614 | -0.0798 | 152.9153
6 | 1.0426 | 0.00709 | -0.0791 | 147.0522
6.5 | 1.0924 | 0.00767 | -0.0785 | 142.425
7 | 1.1412 | 0.00825 | -0.0776 | 138.3273
7.5 | 1.1894 | 0.00879 | -0.0767 | 135.3129
8 | 1.2371 | 0.00927 | -0.0756 | 133.452
8.5 | 1.2837 | 0.00953 | -0.0743 | 134.7009
9 | 1.3335 | 0.00989 | -0.0738 | 134.8332
9.5 | 1.3809 | 0.01034 | -0.0728 | 133.5493
10 | 1.426 | 0.01085 | -0.0714 | 131.4286
10.5 | 1.4682 | 0.01141 | -0.0695 | 128.6766
11 | 1.5035 | 0.01199 | -0.0663 | 125.3962
11.5 | 1.5307 | 0.01259 | -0.0617 | 121.5806
12 | 1.5597 | 0.01332 | -0.0579 | 117.0946
12.5 | 1.5889 | 0.01417 | -0.0544 | 112.1313
13 | 1.6179 | 0.01514 | -0.0513 | 106.8626
13.5 | 1.6438 | 0.01636 | -0.048 | 100.4768
14 | 1.6681 | 0.01778 | -0.0449 | 93.8189
14.5 | 1.6934 | 0.01928 | -0.0422 | 87.832
15 | 1.7149 | 0.02111 | -0.0394 | 81.2364
15.5 | 1.7314 | 0.02342 | -0.0366 | 73.9283
16 | 1.7512 | 0.02567 | -0.0344 | 68.2197
16.5 | 1.7677 | 0.02827 | -0.0323 | 62.5292
17 | 1.7825 | 0.03122 | -0.0306 | 57.0948
17.5 | 1.7903 | 0.03494 | -0.0288 | 51.2393
18 | 1.8039 | 0.03834 | -0.0277 | 47.0501
18.5 | 1.8081 | 0.04285 | -0.0268 | 42.196
19 | 1.8115 | 0.04769 | -0.0263 | 37.9849
20 | 1.8192 | 0.05796 | -0.0266 | 31.3872

## 127. Re 14M Mach 0.10 (1)
BIGFOIL.COM POLAR EXPORT
s4233
S4233-136-84 |  |  |  | Cl Max: | 1.453 | at alpha= | 11.5 | deg
JavaFoil+Calcfoil stall+Eppler ext transition |  |  |  | L/D Max: | 166.058 | at alpha= | 5.5 | deg
Re: | 14000000 |  |  | Cd Min: | 0.00471 | at alpha= | -0.5 | deg
Mach: | 0.1 |  |  | Cl=0 at alpha= | -3.2417 | deg
|  |  |  | @ Cl=0.1, Cd= | 0.0052128
|  |  |  | @ Cl=0.4, Cd= | 0.0047575
|  |  |  | @ Cl=0.6, Cd= | 0.0049327
alpha (deg) | Cl | Cd | Cm | Cl/Cd
-17 | -0.474 | 0.09763 | -0.035 | -4.856
-16.5 | -0.491 | 0.09123 | -0.036 | -5.386
-16 | -0.51 | 0.0828 | -0.037 | -6.157
-15.5 | -0.528 | 0.0739 | -0.039 | -7.15
-15 | -0.548 | 0.064 | -0.041 | -8.556
-14.5 | -0.568 | 0.05294 | -0.043 | -10.729
-14 | -0.59 | 0.04111 | -0.046 | -14.353
-13.5 | -0.624 | 0.02411 | -0.05 | -25.879
-13 | -0.639 | 0.01902 | -0.052 | -33.625
-12.5 | -0.652 | 0.01518 | -0.053 | -42.943
-12 | -0.66 | 0.01253 | -0.055 | -52.664
-11.5 | -0.656 | 0.01196 | -0.055 | -54.829
-11 | -0.654 | 0.01053 | -0.057 | -62.054
-10.5 | -0.646 | 0.00955 | -0.058 | -67.59
-10 | -0.628 | 0.00899 | -0.059 | -69.892
-9.5 | -0.604 | 0.00679 | -0.059 | -89.029
-9 | -0.575 | 0.00653 | -0.06 | -88.193
-8.5 | -0.542 | 0.00633 | -0.06 | -85.553
-8 | -0.504 | 0.00612 | -0.061 | -82.432
-7.5 | -0.462 | 0.00596 | -0.062 | -77.574
-7 | -0.417 | 0.0058 | -0.062 | -71.839
-6.5 | -0.368 | 0.00572 | -0.063 | -64.342
-6 | -0.317 | 0.00557 | -0.063 | -56.836
-5.5 | -0.263 | 0.00552 | -0.064 | -47.587
-5 | -0.207 | 0.00585 | -0.065 | -35.38
-4.5 | -0.149 | 0.00571 | -0.065 | -26.157
-4 | -0.091 | 0.0056 | -0.066 | -16.241
-3.5 | -0.031 | 0.00548 | -0.067 | -5.728
-3 | 0.029 | 0.00533 | -0.067 | 5.374
-2.5 | 0.089 | 0.00522 | -0.068 | 17.07
-2 | 0.15 | 0.00518 | -0.068 | 28.921
-1.5 | 0.211 | 0.00512 | -0.069 | 41.127
-1 | 0.271 | 0.0051 | -0.07 | 53.206
-0.5 | 0.332 | 0.00471 | -0.07 | 70.495
0 | 0.391 | 0.00475 | -0.071 | 82.422
0.5 | 0.451 | 0.0048 | -0.072 | 94.151
1 | 0.512 | 0.00482 | -0.072 | 106.14
1.5 | 0.572 | 0.00489 | -0.073 | 116.851
2 | 0.631 | 0.00498 | -0.073 | 126.685
2.5 | 0.691 | 0.00505 | -0.074 | 136.84
3 | 0.751 | 0.00521 | -0.075 | 144.174
3.5 | 0.81 | 0.00534 | -0.075 | 151.689
4 | 0.869 | 0.00551 | -0.076 | 157.798
4.5 | 0.928 | 0.00574 | -0.077 | 161.724
5 | 0.987 | 0.00598 | -0.077 | 165.102
5.5 | 1.045 | 0.00629 | -0.078 | 166.058
6 | 1.101 | 0.00666 | -0.078 | 165.238
6.5 | 1.155 | 0.00861 | -0.079 | 134.137
7 | 1.206 | 0.00915 | -0.08 | 131.733
7.5 | 1.252 | 0.00972 | -0.08 | 128.86
8 | 1.295 | 0.01046 | -0.081 | 123.798
8.5 | 1.333 | 0.01114 | -0.081 | 119.655
9 | 1.367 | 0.01196 | -0.081 | 114.285
9.5 | 1.396 | 0.01259 | -0.082 | 110.911
10 | 1.419 | 0.0133 | -0.082 | 106.728
10.5 | 1.437 | 0.01406 | -0.083 | 102.18
11 | 1.448 | 0.01487 | -0.083 | 97.365
11.5 | 1.453 | 0.01566 | -0.083 | 92.776
12 | 1.451 | 0.0166 | -0.084 | 87.399
12.5 | 1.442 | 0.01763 | -0.084 | 81.818
13 | 1.427 | 0.01864 | -0.084 | 76.567
13.5 | 1.407 | 0.01976 | -0.085 | 71.199
14 | 1.381 | 0.02114 | -0.085 | 65.306
14.5 | 1.349 | 0.0228 | -0.085 | 59.153
15 | 1.313 | 0.02463 | -0.085 | 53.311
15.5 | 1.273 | 0.02662 | -0.086 | 47.838
16 | 1.229 | 0.02961 | -0.086 | 41.497
16.5 | 1.183 | 0.03241 | -0.086 | 36.489

## 128. Re 14M Mach 0.10 (2)
BIGFOIL.COM POLAR EXPORT
s4233
S4233-136-84 |  |  |  | Cl Max: | 1.8116 | at alpha= | 19.5 | deg
XFOIL ncrit=9 |  |  |  | L/D Max: | 163.791 | at alpha= | 4.5 | deg
Re: | 14000000 |  |  | Cd Min: | 0.05571 | at alpha= | 19.5 | deg
Mach: | 0.1 |  |  | Cl=0 at alpha= | -3.2692 | deg
|  |  |  | @ Cl=0.1, Cd= | 0.0053
|  |  |  | @ Cl=0.4, Cd= | 0.0043699
|  |  |  | @ Cl=0.6, Cd= | 0.0044374
alpha (deg) | Cl | Cd | Cm | Cl/Cd
-18.5 | -1.3413 | 0.04481 | -0.0742 | -29.9331
-18 | -1.3944 | 0.03132 | -0.0841 | -44.5211
-17 | -1.3163 | 0.02408 | -0.0948 | -54.6636
-16.5 | -1.2607 | 0.02457 | -0.0942 | -51.3105
-16 | -1.306 | 0.02052 | -0.0858 | -63.6452
-15.5 | -1.279 | 0.01978 | -0.0819 | -64.6613
-15 | -1.2573 | 0.01783 | -0.0784 | -70.516
-14.5 | -1.2152 | 0.01692 | -0.0768 | -71.8203
-14 | -1.1715 | 0.01597 | -0.0754 | -73.3563
-13.5 | -1.1256 | 0.01508 | -0.0743 | -74.6419
-13 | -1.0807 | 0.01393 | -0.073 | -77.5808
-12.5 | -1.032 | 0.01306 | -0.0722 | -79.0199
-12 | -0.984 | 0.01199 | -0.0713 | -82.0684
-11.5 | -0.9347 | 0.01095 | -0.0705 | -85.3607
-11 | -0.8832 | 0.01008 | -0.07 | -87.619
-10.5 | -0.8303 | 0.00932 | -0.0696 | -89.088
-10 | -0.7758 | 0.00874 | -0.0694 | -88.7643
-9.5 | -0.7203 | 0.00826 | -0.0693 | -87.2034
-9 | -0.6644 | 0.00782 | -0.0693 | -84.9616
-8.5 | -0.6077 | 0.00747 | -0.0694 | -81.3521
-8 | -0.5503 | 0.00721 | -0.0697 | -76.3245
-7.5 | -0.4927 | 0.00697 | -0.07 | -70.6887
-7 | -0.4349 | 0.00678 | -0.0703 | -64.1445
-6.5 | -0.3768 | 0.00658 | -0.0707 | -57.2644
-5.5 | -0.2607 | 0.00618 | -0.0714 | -42.1845
-5 | -0.2026 | 0.00596 | -0.0718 | -33.9933
-4.5 | -0.1441 | 0.00578 | -0.0723 | -24.9308
-4 | -0.0857 | 0.00563 | -0.0727 | -15.222
-3.5 | -0.0271 | 0.00552 | -0.0732 | -4.9094
-3 | 0.0316 | 0.00543 | -0.0738 | 5.8195
-2.5 | 0.0903 | 0.00533 | -0.0743 | 16.9418
-2 | 0.1486 | 0.00515 | -0.0748 | 28.8544
-1.5 | 0.2066 | 0.00493 | -0.0753 | 41.9067
-1 | 0.2646 | 0.00475 | -0.0759 | 55.7053
-0.5 | 0.3227 | 0.0046 | -0.0764 | 70.1522
0 | 0.3803 | 0.00438 | -0.077 | 86.8265
0.5 | 0.4386 | 0.00435 | -0.0776 | 100.8276
1 | 0.4967 | 0.00436 | -0.0781 | 113.922
1.5 | 0.5544 | 0.00439 | -0.0786 | 126.287
2 | 0.6121 | 0.00445 | -0.0791 | 137.5506
2.5 | 0.6695 | 0.00455 | -0.0796 | 147.1429
3 | 0.7266 | 0.00469 | -0.08 | 154.9254
3.5 | 0.7829 | 0.00494 | -0.0803 | 158.4818
4 | 0.8391 | 0.00516 | -0.0806 | 162.6163
4.5 | 0.8943 | 0.00546 | -0.0807 | 163.7912
5 | 0.9447 | 0.00615 | -0.0801 | 153.6098
6.5 | 1.0988 | 0.00772 | -0.0786 | 142.3316
7 | 1.1478 | 0.00831 | -0.0776 | 138.1227
8 | 1.244 | 0.00934 | -0.0755 | 133.1906
8.5 | 1.2904 | 0.00961 | -0.074 | 134.2768
9 | 1.3407 | 0.00998 | -0.0733 | 134.3387
9.5 | 1.3878 | 0.01045 | -0.0722 | 132.8038
10 | 1.4325 | 0.01097 | -0.0706 | 130.5834
10.5 | 1.474 | 0.01156 | -0.0684 | 127.5087
11 | 1.503 | 0.01215 | -0.0638 | 123.7037
12 | 1.5617 | 0.01361 | -0.0558 | 114.7465
12.5 | 1.5912 | 0.01453 | -0.0524 | 109.5114
13 | 1.6197 | 0.0156 | -0.0492 | 103.8269
13.5 | 1.6452 | 0.01694 | -0.0458 | 97.1192
14 | 1.6693 | 0.01849 | -0.0427 | 90.2812
14.5 | 1.6938 | 0.02014 | -0.04 | 84.1013
15 | 1.7149 | 0.02214 | -0.0372 | 77.4571
15.5 | 1.7305 | 0.02466 | -0.0344 | 70.1744
16 | 1.7489 | 0.02714 | -0.0322 | 64.4399
16.5 | 1.7642 | 0.03004 | -0.0302 | 58.7284
17 | 1.7782 | 0.03322 | -0.0285 | 53.528
17.5 | 1.7838 | 0.03738 | -0.0269 | 47.7207
18 | 1.7938 | 0.04131 | -0.0259 | 43.4229
18.5 | 1.8019 | 0.04569 | -0.0253 | 39.4375
19 | 1.8005 | 0.05126 | -0.0249 | 35.1249
19.5 | 1.8116 | 0.05571 | -0.0251 | 32.5184

## 129. Re 14M Mach 0.25 (1)
BIGFOIL.COM POLAR EXPORT
s4233
S4233-136-84 |  |  |  | Cl Max: | 1.423 | at alpha= | 10.5 | deg
JavaFoil+Calcfoil stall+Eppler ext transition |  |  |  | L/D Max: | 166.137 | at alpha= | 5.5 | deg
Re: | 14000000 |  |  | Cd Min: | 0.00475 | at alpha= | -0.5 | deg
Mach: | 0.25 |  |  | Cl=0 at alpha= | -3.2377 | deg
|  |  |  | @ Cl=0.1, Cd= | 0.0049358
|  |  |  | @ Cl=0.4, Cd= | 0.0047887
|  |  |  | @ Cl=0.6, Cd= | 0.004951
alpha (deg) | Cl | Cd | Cm | Cl/Cd
-15 | -0.225 | 0.08805 | -0.036 | -2.554
-14.5 | -0.277 | 0.08031 | -0.037 | -3.446
-14 | -0.323 | 0.07248 | -0.039 | -4.455
-13.5 | -0.374 | 0.05239 | -0.044 | -7.138
-13 | -0.422 | 0.03784 | -0.048 | -11.141
-12.5 | -0.467 | 0.02623 | -0.051 | -17.791
-12 | -0.504 | 0.01923 | -0.054 | -26.228
-11.5 | -0.538 | 0.01398 | -0.056 | -38.472
-11 | -0.561 | 0.01152 | -0.058 | -48.678
-10.5 | -0.569 | 0.01103 | -0.058 | -51.598
-10 | -0.575 | 0.00986 | -0.06 | -58.28
-9.5 | -0.569 | 0.00903 | -0.061 | -62.987
-9 | -0.553 | 0.00682 | -0.061 | -81.167
-8.5 | -0.529 | 0.00664 | -0.062 | -79.704
-8 | -0.498 | 0.00629 | -0.063 | -79.21
-7.5 | -0.462 | 0.00608 | -0.063 | -75.915
-7 | -0.419 | 0.00594 | -0.064 | -70.657
-6.5 | -0.373 | 0.00577 | -0.065 | -64.559
-6 | -0.322 | 0.00568 | -0.065 | -56.627
-5.5 | -0.268 | 0.00555 | -0.066 | -48.257
-5 | -0.212 | 0.00552 | -0.067 | -38.354
-4.5 | -0.153 | 0.00542 | -0.067 | -28.248
-4 | -0.093 | 0.00543 | -0.068 | -17.171
-3.5 | -0.032 | 0.00523 | -0.068 | -6.169
-3 | 0.029 | 0.00513 | -0.069 | 5.742
-2.5 | 0.092 | 0.00495 | -0.07 | 18.485
-2 | 0.154 | 0.00484 | -0.07 | 31.792
-1.5 | 0.217 | 0.00479 | -0.071 | 45.225
-1 | 0.279 | 0.00477 | -0.072 | 58.425
-0.5 | 0.341 | 0.00475 | -0.072 | 71.79
0 | 0.402 | 0.00479 | -0.073 | 83.889
0.5 | 0.464 | 0.00482 | -0.074 | 96.205
1 | 0.525 | 0.00486 | -0.074 | 108.208
1.5 | 0.587 | 0.00493 | -0.075 | 119.014
2 | 0.649 | 0.00503 | -0.075 | 129.058
2.5 | 0.71 | 0.00514 | -0.076 | 138.188
3 | 0.771 | 0.00528 | -0.077 | 145.96
3.5 | 0.832 | 0.0054 | -0.077 | 154.053
4 | 0.893 | 0.00563 | -0.078 | 158.59
4.5 | 0.953 | 0.00586 | -0.079 | 162.63
5 | 1.013 | 0.00611 | -0.079 | 165.796
5.5 | 1.072 | 0.00645 | -0.08 | 166.137
6 | 1.129 | 0.00838 | -0.081 | 134.751
6.5 | 1.184 | 0.00901 | -0.081 | 131.421
7 | 1.234 | 0.00961 | -0.082 | 128.381
7.5 | 1.279 | 0.01041 | -0.082 | 122.851
8 | 1.319 | 0.0112 | -0.082 | 117.768
8.5 | 1.355 | 0.01184 | -0.083 | 114.386
9 | 1.383 | 0.01278 | -0.083 | 108.258
9.5 | 1.405 | 0.01357 | -0.084 | 103.552
10 | 1.418 | 0.01439 | -0.084 | 98.551
10.5 | 1.423 | 0.01524 | -0.085 | 93.382
11 | 1.418 | 0.01623 | -0.085 | 87.406
11.5 | 1.403 | 0.01733 | -0.085 | 80.917
12 | 1.376 | 0.01857 | -0.086 | 74.113
12.5 | 1.339 | 0.01997 | -0.086 | 67.063
13 | 1.292 | 0.02131 | -0.086 | 60.6
13.5 | 1.233 | 0.02311 | -0.086 | 53.361
14 | 1.166 | 0.02528 | -0.087 | 46.105
14.5 | 1.089 | 0.02763 | -0.087 | 39.435
15 | 1.006 | 0.03022 | -0.087 | 33.293
15.5 | 0.916 | 0.03323 | -0.087 | 27.579

## 130. Re 14M Mach 0.25 (2)
BIGFOIL.COM POLAR EXPORT
s4233
S4233-136-84 |  |  |  | Cl Max: | 1.74 | at alpha= | 18 | deg
XFOIL ncrit=9 |  |  |  | L/D Max: | 168.004 | at alpha= | 4.5 | deg
Re: | 14000000 |  |  | Cd Min: | 0.21711 | at alpha= | -19.5 | deg
Mach: | 0.25 |  |  | Cl=0 at alpha= | -3.2677 | deg
|  |  |  | @ Cl=0.1, Cd= | 0.0053493
|  |  |  | @ Cl=0.4, Cd= | 0.0043968
|  |  |  | @ Cl=0.6, Cd= | 0.0044467
alpha (deg) | Cl | Cd | Cm | Cl/Cd
-19.5 | -0.5741 | 0.21711 | 0.0138 | -2.6443
-19 | -0.5617 | 0.21227 | 0.0121 | -2.6462
-18.5 | -0.5496 | 0.20595 | 0.0095 | -2.6686
-17 | -0.4989 | 0.16803 | -0.0183 | -2.9691
-16 | -0.6262 | 0.11594 | -0.0464 | -5.4011
-15.5 | -0.7162 | 0.09138 | -0.0619 | -7.8376
-15 | -0.8595 | 0.06117 | -0.0817 | -14.051
-14.5 | -0.8596 | 0.05313 | -0.0863 | -16.1792
-14 | -0.883 | 0.04211 | -0.094 | -20.9689
-13.5 | -0.8941 | 0.03459 | -0.0985 | -25.8485
-13 | -0.967 | 0.02516 | -0.0991 | -38.434
-12.5 | -0.9926 | 0.02187 | -0.0909 | -45.3864
-12 | -0.9654 | 0.01966 | -0.0875 | -49.1048
-11.5 | -0.9437 | 0.01628 | -0.0836 | -57.9668
-11 | -0.9125 | 0.01306 | -0.0803 | -69.8698
-10.5 | -0.8651 | 0.01122 | -0.0783 | -77.1034
-10 | -0.8106 | 0.01009 | -0.0769 | -80.337
-9.5 | -0.7534 | 0.00925 | -0.0759 | -81.4486
-9 | -0.6952 | 0.00855 | -0.0752 | -81.3099
-8.5 | -0.6357 | 0.00801 | -0.0746 | -79.3633
-8 | -0.5756 | 0.00756 | -0.0743 | -76.1376
-7.5 | -0.515 | 0.00723 | -0.0741 | -71.231
-7 | -0.4542 | 0.00695 | -0.074 | -65.3525
-6.5 | -0.3933 | 0.00672 | -0.0741 | -58.5268
-6 | -0.3323 | 0.00651 | -0.0742 | -51.0445
-5.5 | -0.2713 | 0.00632 | -0.0744 | -42.9272
-5 | -0.2108 | 0.00607 | -0.0746 | -34.7282
-4.5 | -0.15 | 0.00585 | -0.0749 | -25.641
-4 | -0.0891 | 0.00568 | -0.0753 | -15.6866
-3.5 | -0.0283 | 0.00556 | -0.0757 | -5.0899
-3 | 0.0326 | 0.00547 | -0.0761 | 5.9598
-2.5 | 0.0935 | 0.00536 | -0.0766 | 17.444
-2 | 0.1542 | 0.00526 | -0.0771 | 29.3156
-1.5 | 0.214 | 0.00498 | -0.0776 | 42.9719
-1 | 0.2739 | 0.00477 | -0.0781 | 57.4214
-0.5 | 0.3339 | 0.00462 | -0.0787 | 72.2727
0 | 0.3935 | 0.0044 | -0.0793 | 89.4318
0.5 | 0.4537 | 0.00437 | -0.0798 | 103.8215
1 | 0.5137 | 0.00438 | -0.0804 | 117.2831
1.5 | 0.5734 | 0.00442 | -0.0809 | 129.7285
2 | 0.6332 | 0.00448 | -0.0814 | 141.3393
2.5 | 0.6926 | 0.00458 | -0.0818 | 151.2227
3 | 0.7518 | 0.00473 | -0.0822 | 158.9429
3.5 | 0.8102 | 0.00497 | -0.0824 | 163.0181
4 | 0.8682 | 0.00522 | -0.0826 | 166.3218
4.5 | 0.9257 | 0.00551 | -0.0826 | 168.0036
5 | 0.9774 | 0.00623 | -0.0818 | 156.886
5.5 | 1.0313 | 0.00674 | -0.0812 | 153.0119
6 | 1.0839 | 0.00731 | -0.0803 | 148.2763
6.5 | 1.1336 | 0.00802 | -0.0789 | 141.3466
7 | 1.1834 | 0.00864 | -0.0775 | 136.9676
7.5 | 1.2301 | 0.00935 | -0.0755 | 131.5615
8 | 1.2804 | 0.00974 | -0.0741 | 131.4579
8.5 | 1.3269 | 0.00999 | -0.0718 | 132.8228
9 | 1.3767 | 0.01049 | -0.0703 | 131.2393
9.5 | 1.4208 | 0.01107 | -0.0677 | 128.3469
10 | 1.4508 | 0.01168 | -0.0624 | 124.2123
10.5 | 1.48 | 0.01247 | -0.0574 | 118.6848
11 | 1.5116 | 0.01337 | -0.0532 | 113.0591
11.5 | 1.5439 | 0.01437 | -0.0495 | 107.4391
12 | 1.5733 | 0.01564 | -0.0457 | 100.5946
12.5 | 1.6013 | 0.01712 | -0.042 | 93.5339
13 | 1.6284 | 0.01882 | -0.0387 | 86.525
13.5 | 1.6515 | 0.0209 | -0.0353 | 79.0191
14 | 1.6725 | 0.0233 | -0.0321 | 71.7811
14.5 | 1.6934 | 0.02591 | -0.0294 | 65.357
15 | 1.7091 | 0.02906 | -0.0268 | 58.8128
15.5 | 1.7178 | 0.03302 | -0.0243 | 52.023
16 | 1.7238 | 0.03749 | -0.0224 | 45.9803
16.5 | 1.7309 | 0.04212 | -0.0209 | 41.0945
17 | 1.7339 | 0.04745 | -0.02 | 36.5416
17.5 | 1.7271 | 0.05408 | -0.0197 | 31.936
18 | 1.74 | 0.059 | -0.0199 | 29.4915
18.5 | 1.7346 | 0.06619 | -0.0208 | 26.2064
19 | 1.7173 | 0.07527 | -0.0229 | 22.8152
19.5 | 1.7133 | 0.08308 | -0.0251 | 20.6223
20 | 1.6899 | 0.09387 | -0.0291 | 18.0026

## 131. Re 14M Mach 0.50 (1)
BIGFOIL.COM POLAR EXPORT
s4233
S4233-136-84 |  |  |  | Cl Max: | 1.38 | at alpha= | 8 | deg
JavaFoil+Calcfoil stall+Eppler ext transition |  |  |  | L/D Max: | 153.04 | at alpha= | 3 | deg
Re: | 14000000 |  |  | Cd Min: | 0.00484 | at alpha= | -0.5 | deg
Mach: | 0.5 |  |  | Cl=0 at alpha= | -3.2391 | deg
|  |  |  | @ Cl=0.1, Cd= | 0.0050477
|  |  |  | @ Cl=0.4, Cd= | 0.0048456
|  |  |  | @ Cl=0.6, Cd= | 0.0050064
alpha (deg) | Cl | Cd | Cm | Cl/Cd
-20 | -0.924 | 0.15589 | -0.036 | -5.929
-19.5 | -0.898 | 0.1469 | -0.036 | -6.114
-19 | -0.871 | 0.14067 | -0.036 | -6.188
-18.5 | -0.841 | 0.1373 | -0.035 | -6.127
-18 | -0.813 | 0.134 | -0.035 | -6.069
-17.5 | -0.785 | 0.12936 | -0.035 | -6.07
-17 | -0.76 | 0.11576 | -0.036 | -6.564
-16.5 | -0.73 | 0.11462 | -0.035 | -6.368
-16 | -0.705 | 0.11496 | -0.036 | -6.131
-15.5 | -0.679 | 0.10593 | -0.037 | -6.413
-15 | -0.652 | 0.09982 | -0.038 | -6.534
-14.5 | -0.624 | 0.09578 | -0.037 | -6.513
-14 | -0.594 | 0.09496 | -0.036 | -6.252
-13.5 | -0.565 | 0.0919 | -0.034 | -6.147
-13 | -0.537 | 0.08873 | -0.033 | -6.048
-12.5 | -0.509 | 0.0922 | -0.034 | -5.525
-12 | -0.484 | 0.08195 | -0.036 | -5.901
-11.5 | -0.456 | 0.07583 | -0.036 | -6.018
-11 | -0.429 | 0.07066 | -0.037 | -6.075
-10.5 | -0.403 | 0.06371 | -0.039 | -6.327
-10 | -0.38 | 0.05471 | -0.044 | -6.949
-9.5 | -0.388 | 0.0227 | -0.06 | -17.091
-9 | -0.317 | 0.05965 | -0.034 | -5.319
-8.5 | -0.292 | 0.05252 | -0.039 | -5.555
-8 | -0.311 | 0.01207 | -0.067 | -25.792
-7.5 | -0.29 | 0.00882 | -0.07 | -32.855
-7 | -0.257 | 0.0064 | -0.071 | -40.106
-6.5 | -0.223 | 0.00612 | -0.072 | -36.43
-6 | -0.312 | 0.00594 | -0.073 | -52.466
-5.5 | -0.279 | 0.0057 | -0.074 | -48.886
-5 | -0.227 | 0.00552 | -0.074 | -41.207
-4.5 | -0.167 | 0.00529 | -0.075 | -31.623
-4 | -0.103 | 0.00512 | -0.076 | -20.084
-3.5 | -0.036 | 0.0051 | -0.076 | -7.014
-3 | 0.033 | 0.00497 | -0.077 | 6.6
-2.5 | 0.102 | 0.00505 | -0.078 | 20.225
-2 | 0.172 | 0.00497 | -0.079 | 34.619
-1.5 | 0.242 | 0.00489 | -0.079 | 49.468
-1 | 0.312 | 0.00486 | -0.08 | 64.157
-0.5 | 0.381 | 0.00484 | -0.081 | 78.741
0 | 0.449 | 0.00486 | -0.081 | 92.35
0.5 | 0.517 | 0.00494 | -0.082 | 104.659
1 | 0.586 | 0.00498 | -0.083 | 117.846
1.5 | 0.655 | 0.00511 | -0.084 | 128.173
2 | 0.723 | 0.00525 | -0.084 | 137.81
2.5 | 0.792 | 0.00541 | -0.085 | 146.173
3 | 0.859 | 0.00562 | -0.086 | 153.04
3.5 | 0.927 | 0.00721 | -0.086 | 128.582
4 | 0.993 | 0.00767 | -0.087 | 129.563
4.5 | 1.059 | 0.00807 | -0.088 | 131.177
5 | 1.123 | 0.00866 | -0.088 | 129.785
5.5 | 1.186 | 0.00934 | -0.089 | 126.917
6 | 1.245 | 0.0102 | -0.089 | 122.068
6.5 | 1.3 | 0.01118 | -0.09 | 116.222
7 | 1.342 | 0.01244 | -0.09 | 107.907
7.5 | 1.371 | 0.01368 | -0.091 | 100.254
8 | 1.38 | 0.01525 | -0.091 | 90.479
8.5 | 1.349 | 0.01683 | -0.091 | 80.187
9 | 1.211 | 0.01885 | -0.092 | 64.214
9.5 | 0.835 | 0.02066 | -0.092 | 40.428
10 | 0.861 | 0.02398 | -0.092 | 35.915
10.5 | 0.892 | 0.02454 | -0.092 | 36.341
11 | 0.916 | 0.02829 | -0.092 | 32.378
11.5 | 0.937 | 0.03324 | -0.091 | 28.18
12 | 0.965 | 0.03381 | -0.092 | 28.552
12.5 | 0.992 | 0.03672 | -0.092 | 27.03
13 | 1.011 | 0.04341 | -0.091 | 23.279

## 132. Re 14M Mach 0.50 (2)
BIGFOIL.COM POLAR EXPORT
s4233
S4233-136-84 |  |  |  | Cl Max: | 1.533 | at alpha= | 11 | deg
XFOIL ncrit=9 |  |  |  | L/D Max: | 180.108 | at alpha= | 4 | deg
Re: | 14000000 |  |  | Cd Min: | 0.24907 | at alpha= | -20 | deg
Mach: | 0.5 |  |  | Cl=0 at alpha= | -3.2605 | deg
|  |  |  | @ Cl=0.1, Cd= | 0.0055309
|  |  |  | @ Cl=0.4, Cd= | 0.0047067
|  |  |  | @ Cl=0.6, Cd= | 0.0045453
alpha (deg) | Cl | Cd | Cm | Cl/Cd
-20 | -0.6132 | 0.24907 | 0.0223 | -2.462
-19.5 | -0.591 | 0.24149 | 0.0176 | -2.4473
-18.5 | -0.5805 | 0.23208 | 0.0204 | -2.5013
-18 | -0.5257 | 0.21792 | 0.0034 | -2.4124
-17.5 | -0.4915 | 0.20826 | -0.0057 | -2.36
-17 | -0.4746 | 0.19894 | -0.01 | -2.3856
-16.5 | -0.4556 | 0.19035 | -0.0146 | -2.3935
-16 | -0.4356 | 0.18221 | -0.0193 | -2.3906
-15.5 | -0.4154 | 0.17424 | -0.0239 | -2.3841
-15 | -0.3892 | 0.16857 | -0.028 | -2.3088
-14.5 | -0.3711 | 0.15996 | -0.0327 | -2.32
-14 | -0.3529 | 0.15163 | -0.0373 | -2.3274
-13.5 | -0.3382 | 0.14258 | -0.0421 | -2.372
-13 | -0.3266 | 0.13289 | -0.0471 | -2.4577
-12.5 | -0.3173 | 0.12324 | -0.0523 | -2.5747
-12 | -0.3024 | 0.11518 | -0.0567 | -2.6255
-11.5 | -0.2949 | 0.10606 | -0.0618 | -2.7805
-11 | -0.2937 | 0.09617 | -0.0674 | -3.054
-10.5 | -0.2944 | 0.08667 | -0.0728 | -3.3968
-10 | -0.3039 | 0.07639 | -0.0788 | -3.9783
-9.5 | -0.3092 | 0.0673 | -0.0842 | -4.5944
-9 | -0.3299 | 0.05619 | -0.091 | -5.8712
-8.5 | -0.347 | 0.04315 | -0.1001 | -8.0417
-8 | -0.3858 | 0.03239 | -0.1091 | -11.9111
-7.5 | -0.4184 | 0.02755 | -0.1053 | -15.1869
-7 | -0.4335 | 0.02074 | -0.1012 | -20.9016
-6.5 | -0.4212 | 0.01417 | -0.0967 | -29.7248
-6 | -0.3792 | 0.00977 | -0.0926 | -38.8127
-5.5 | -0.3191 | 0.00758 | -0.0897 | -42.0976
-5 | -0.2488 | 0.00678 | -0.0883 | -36.6962
-4.5 | -0.1769 | 0.00638 | -0.0875 | -27.7273
-4 | -0.1057 | 0.006 | -0.0869 | -17.6167
-3.5 | -0.0341 | 0.00578 | -0.0868 | -5.8997
-3 | 0.0371 | 0.00562 | -0.0868 | 6.6014
-2.5 | 0.1077 | 0.00552 | -0.0871 | 19.5109
-2 | 0.178 | 0.00543 | -0.0874 | 32.7808
-1.5 | 0.2471 | 0.0052 | -0.0877 | 47.5192
-1 | 0.3158 | 0.00493 | -0.0882 | 64.0568
-0.5 | 0.3844 | 0.00475 | -0.0887 | 80.9263
0 | 0.4528 | 0.00456 | -0.0892 | 99.2982
0.5 | 0.5218 | 0.00454 | -0.0898 | 114.9339
1 | 0.5908 | 0.00454 | -0.0903 | 130.1322
1.5 | 0.6598 | 0.00458 | -0.0908 | 144.0611
2 | 0.7286 | 0.00467 | -0.0912 | 156.0171
2.5 | 0.7969 | 0.00481 | -0.0914 | 165.6757
3 | 0.8657 | 0.00497 | -0.0915 | 174.1851
3.5 | 0.9333 | 0.00522 | -0.0913 | 178.7931
4 | 0.9996 | 0.00555 | -0.0907 | 180.1081
5 | 1.1241 | 0.00661 | -0.0878 | 170.0605
6 | 1.2296 | 0.00826 | -0.081 | 148.862
6.5 | 1.2701 | 0.00929 | -0.0754 | 136.7169
7 | 1.2766 | 0.01063 | -0.0642 | 120.0941
7.5 | 1.3113 | 0.01162 | -0.058 | 112.8485
8 | 1.3442 | 0.01243 | -0.0514 | 108.1416
8.5 | 1.3935 | 0.01376 | -0.0481 | 101.2718
9 | 1.4335 | 0.01538 | -0.0435 | 93.2055
9.5 | 1.4703 | 0.01741 | -0.0389 | 84.4515
10 | 1.5013 | 0.02005 | -0.0344 | 74.8778
10.5 | 1.5238 | 0.02356 | -0.0299 | 64.6774
11 | 1.533 | 0.02832 | -0.0258 | 54.1314
11.5 | 1.5243 | 0.03456 | -0.0218 | 44.1059
12 | 1.5004 | 0.04186 | -0.0178 | 35.8433
12.5 | 1.4782 | 0.04985 | -0.0156 | 29.653
13 | 1.4438 | 0.0598 | -0.0156 | 24.1438
13.5 | 1.4081 | 0.07099 | -0.0176 | 19.8352
14 | 1.3773 | 0.08268 | -0.0214 | 16.6582
14.5 | 1.3461 | 0.09544 | -0.0268 | 14.1041
15 | 1.3147 | 0.10914 | -0.0338 | 12.046
15.5 | 1.2856 | 0.12329 | -0.042 | 10.4274
16 | 1.2567 | 0.1382 | -0.0513 | 9.0933

## 133. Re 16M Mach 0.00 (1)
BIGFOIL.COM POLAR EXPORT
s4233
S4233-136-84 |  |  |  | Cl Max: | 1.461 | at alpha= | 12 | deg
JavaFoil+Calcfoil stall+Eppler ext transition |  |  |  | L/D Max: | 185.914 | at alpha= | 6.5 | deg
Re: | 16000000 |  |  | Cd Min: | 0.00476 | at alpha= | 0 | deg
Mach: | 0 |  |  | Cl=0 at alpha= | -3.2417 | deg
|  |  |  | @ Cl=0.1, Cd= | 0.0052163
|  |  |  | @ Cl=0.4, Cd= | 0.0047668
|  |  |  | @ Cl=0.6, Cd= | 0.0049463
alpha (deg) | Cl | Cd | Cm | Cl/Cd
-17 | -0.522 | 0.09047 | -0.036 | -5.765
-16.5 | -0.538 | 0.08225 | -0.038 | -6.542
-16 | -0.555 | 0.07345 | -0.039 | -7.553
-15.5 | -0.573 | 0.06341 | -0.041 | -9.031
-15 | -0.592 | 0.05235 | -0.043 | -11.305
-14.5 | -0.612 | 0.04146 | -0.045 | -14.751
-14 | -0.631 | 0.03166 | -0.048 | -19.931
-13.5 | -0.657 | 0.02004 | -0.051 | -32.806
-13 | -0.668 | 0.01649 | -0.052 | -40.5
-12.5 | -0.677 | 0.01345 | -0.053 | -50.313
-12 | -0.681 | 0.01146 | -0.055 | -59.396
-11.5 | -0.68 | 0.01018 | -0.056 | -66.722
-11 | -0.668 | 0.00984 | -0.057 | -67.907
-10.5 | -0.655 | 0.00915 | -0.058 | -71.524
-10 | -0.634 | 0.00686 | -0.058 | -92.474
-9.5 | -0.608 | 0.0066 | -0.059 | -92.161
-9 | -0.578 | 0.00633 | -0.06 | -91.235
-8.5 | -0.543 | 0.00618 | -0.06 | -87.884
-8 | -0.504 | 0.00598 | -0.061 | -84.422
-7.5 | -0.462 | 0.00588 | -0.061 | -78.56
-7 | -0.416 | 0.00573 | -0.062 | -72.588
-6.5 | -0.367 | 0.00557 | -0.063 | -65.926
-6 | -0.316 | 0.00551 | -0.063 | -57.247
-5.5 | -0.262 | 0.00584 | -0.064 | -44.839
-5 | -0.206 | 0.00578 | -0.064 | -35.664
-4.5 | -0.149 | 0.00565 | -0.065 | -26.332
-4 | -0.09 | 0.00558 | -0.066 | -16.213
-3.5 | -0.031 | 0.00545 | -0.066 | -5.736
-3 | 0.029 | 0.00533 | -0.067 | 5.354
-2.5 | 0.089 | 0.00522 | -0.068 | 17.006
-2 | 0.149 | 0.0052 | -0.068 | 28.68
-1.5 | 0.21 | 0.00512 | -0.069 | 40.922
-1 | 0.27 | 0.00512 | -0.069 | 52.696
-0.5 | 0.33 | 0.00512 | -0.07 | 64.447
0 | 0.39 | 0.00476 | -0.071 | 81.851
0.5 | 0.449 | 0.0048 | -0.071 | 93.591
1 | 0.509 | 0.00486 | -0.072 | 104.716
1.5 | 0.569 | 0.00492 | -0.072 | 115.617
2 | 0.628 | 0.00497 | -0.073 | 126.365
2.5 | 0.688 | 0.00508 | -0.074 | 135.447
3 | 0.747 | 0.00517 | -0.074 | 144.401
3.5 | 0.806 | 0.00534 | -0.075 | 151.076
4 | 0.865 | 0.00554 | -0.076 | 156.033
4.5 | 0.924 | 0.00575 | -0.076 | 160.54
5 | 0.982 | 0.00596 | -0.077 | 164.887
5.5 | 1.04 | 0.00627 | -0.077 | 165.813
6 | 1.096 | 0.00663 | -0.078 | 165.317
6.5 | 1.15 | 0.00619 | -0.079 | 185.914
7 | 1.201 | 0.00901 | -0.079 | 133.26
7.5 | 1.247 | 0.00968 | -0.08 | 128.923
8 | 1.291 | 0.01021 | -0.08 | 126.424
8.5 | 1.33 | 0.01082 | -0.081 | 122.903
9 | 1.365 | 0.01157 | -0.081 | 117.974
9.5 | 1.395 | 0.01216 | -0.082 | 114.73
10 | 1.419 | 0.01284 | -0.082 | 110.563
10.5 | 1.439 | 0.01352 | -0.082 | 106.392
11 | 1.452 | 0.01428 | -0.083 | 101.663
11.5 | 1.459 | 0.01501 | -0.083 | 97.226
12 | 1.461 | 0.0159 | -0.084 | 91.871
12.5 | 1.456 | 0.01686 | -0.084 | 86.364
13 | 1.445 | 0.01788 | -0.084 | 80.801
13.5 | 1.429 | 0.01894 | -0.085 | 75.459
14 | 1.407 | 0.02001 | -0.085 | 70.335
14.5 | 1.381 | 0.02152 | -0.085 | 64.183
15 | 1.35 | 0.02316 | -0.085 | 58.295
15.5 | 1.316 | 0.02494 | -0.086 | 52.769
16 | 1.277 | 0.02754 | -0.086 | 46.372
16.5 | 1.237 | 0.03 | -0.086 | 41.232
17 | 1.194 | 0.03275 | -0.086 | 36.474

## 134. Re 16M Mach 0.00 (2)
BIGFOIL.COM POLAR EXPORT
s4233
S4233-136-84 |  |  |  | Cl Max: | 1.8317 | at alpha= | 19 | deg
XFOIL ncrit=9 |  |  |  | L/D Max: | 161.589 | at alpha= | 4 | deg
Re: | 16000000 |  |  | Cd Min: | 0.04908 | at alpha= | -20 | deg
Mach: | 0 |  |  | Cl=0 at alpha= | -3.2676 | deg
|  |  |  | @ Cl=0.1, Cd= | 0.0052246
|  |  |  | @ Cl=0.4, Cd= | 0.0043848
|  |  |  | @ Cl=0.6, Cd= | 0.0044597
alpha (deg) | Cl | Cd | Cm | Cl/Cd
-20 | -1.4337 | 0.04908 | -0.0693 | -29.2115
-19.5 | -1.4467 | 0.04084 | -0.0747 | -35.4236
-19 | -1.4541 | 0.03366 | -0.0794 | -43.1996
-18.5 | -1.4722 | 0.02545 | -0.085 | -57.8468
-18 | -1.4559 | 0.0214 | -0.0877 | -68.0327
-17.5 | -1.4024 | 0.02113 | -0.0889 | -66.3701
-17 | -1.4237 | 0.01904 | -0.0798 | -74.7742
-16.5 | -1.3847 | 0.01851 | -0.078 | -74.8082
-16 | -1.3558 | 0.0171 | -0.0753 | -79.2865
-15.5 | -1.313 | 0.01638 | -0.074 | -80.1587
-15 | -1.2741 | 0.0152 | -0.0724 | -83.8224
-14.5 | -1.2279 | 0.01448 | -0.0715 | -84.7997
-14 | -1.1806 | 0.01374 | -0.0708 | -85.9243
-13.5 | -1.132 | 0.01306 | -0.0702 | -86.6769
-13 | -1.0837 | 0.01223 | -0.0695 | -88.61
-12.5 | -1.0331 | 0.01157 | -0.0691 | -89.2913
-12 | -0.9813 | 0.01099 | -0.0688 | -89.2903
-11.5 | -0.9287 | 0.01042 | -0.0687 | -89.1267
-11 | -0.8762 | 0.00979 | -0.0685 | -89.4995
-10.5 | -0.8239 | 0.00905 | -0.0682 | -91.0387
-10 | -0.77 | 0.00848 | -0.0681 | -90.8019
-9.5 | -0.7151 | 0.00802 | -0.0682 | -89.1646
-9 | -0.6598 | 0.00756 | -0.0682 | -87.2751
-8.5 | -0.6037 | 0.00723 | -0.0685 | -83.4993
-8 | -0.5469 | 0.00699 | -0.0688 | -78.2403
-7.5 | -0.4897 | 0.00677 | -0.0691 | -72.3338
-7 | -0.4323 | 0.00657 | -0.0695 | -65.7991
-6.5 | -0.3747 | 0.00639 | -0.07 | -58.6385
-6 | -0.3171 | 0.00622 | -0.0704 | -50.9807
-5.5 | -0.2592 | 0.00605 | -0.0709 | -42.843
-5 | -0.2014 | 0.00584 | -0.0713 | -34.4863
-4.5 | -0.1435 | 0.00568 | -0.0718 | -25.2641
-4 | -0.0854 | 0.00553 | -0.0723 | -15.443
-3.5 | -0.0271 | 0.00541 | -0.0728 | -5.0092
-3 | 0.0312 | 0.00533 | -0.0733 | 5.8537
-2.5 | 0.0895 | 0.00525 | -0.0739 | 17.0476
-2 | 0.1474 | 0.00511 | -0.0744 | 28.8454
-1.5 | 0.2051 | 0.00491 | -0.0749 | 41.7719
-1 | 0.2629 | 0.00474 | -0.0755 | 55.4641
-0.5 | 0.3207 | 0.00461 | -0.076 | 69.5662
0 | 0.378 | 0.0044 | -0.0766 | 85.9091
0.5 | 0.4359 | 0.00436 | -0.0772 | 99.9771
1 | 0.4937 | 0.00437 | -0.0777 | 112.9748
1.5 | 0.5511 | 0.0044 | -0.0782 | 125.25
2 | 0.6084 | 0.00447 | -0.0787 | 136.1074
2.5 | 0.6655 | 0.00456 | -0.0792 | 145.943
3 | 0.7221 | 0.0047 | -0.0796 | 153.6383
3.5 | 0.7779 | 0.00494 | -0.0799 | 157.4696
4 | 0.8338 | 0.00516 | -0.0802 | 161.5891
4.5 | 0.8879 | 0.00553 | -0.0803 | 160.5606
5 | 0.939 | 0.00614 | -0.0798 | 152.9316
6 | 1.043 | 0.00708 | -0.0792 | 147.3164
6.5 | 1.0933 | 0.00763 | -0.0786 | 143.2896
7 | 1.1427 | 0.00818 | -0.0779 | 139.6944
7.5 | 1.1909 | 0.00875 | -0.0769 | 136.1029
8 | 1.2406 | 0.00914 | -0.0762 | 135.733
8.5 | 1.2896 | 0.00947 | -0.0754 | 136.1774
9 | 1.3374 | 0.00966 | -0.0744 | 138.4472
9.5 | 1.385 | 0.01012 | -0.0734 | 136.8577
10 | 1.4306 | 0.01062 | -0.0721 | 134.7081
10.5 | 1.4737 | 0.01116 | -0.0704 | 132.052
12 | 1.5702 | 0.01293 | -0.0595 | 121.4385
12.5 | 1.5993 | 0.01372 | -0.0559 | 116.5671
13 | 1.6275 | 0.01467 | -0.0525 | 110.9407
13.5 | 1.6536 | 0.01584 | -0.0492 | 104.3939
14 | 1.6771 | 0.01724 | -0.0458 | 97.2796
14.5 | 1.7032 | 0.01865 | -0.0431 | 91.3244
15 | 1.7248 | 0.02043 | -0.0402 | 84.4249
15.5 | 1.741 | 0.02271 | -0.0372 | 76.6623
16 | 1.7621 | 0.02481 | -0.0351 | 71.0238
16.5 | 1.7779 | 0.02741 | -0.0329 | 64.8632
17 | 1.7936 | 0.03021 | -0.031 | 59.3711
17.5 | 1.8011 | 0.03388 | -0.0291 | 53.1612
18.5 | 1.8283 | 0.04074 | -0.0271 | 44.8773
19 | 1.8317 | 0.04547 | -0.0264 | 40.2837

## 135. Re 16M Mach 0.10 (1)
BIGFOIL.COM POLAR EXPORT
s4233
S4233-136-84 |  |  |  | Cl Max: | 1.454 | at alpha= | 11.5 | deg
JavaFoil+Calcfoil stall+Eppler ext transition |  |  |  | L/D Max: | 186.57 | at alpha= | 6.5 | deg
Re: | 16000000 |  |  | Cd Min: | 0.00475 | at alpha= | -0.5 | deg
Mach: | 0.1 |  |  | Cl=0 at alpha= | -3.2417 | deg
|  |  |  | @ Cl=0.1, Cd= | 0.005241
|  |  |  | @ Cl=0.4, Cd= | 0.0047627
|  |  |  | @ Cl=0.6, Cd= | 0.0049585
alpha (deg) | Cl | Cd | Cm | Cl/Cd
-17 | -0.475 | 0.09596 | -0.035 | -4.948
-16.5 | -0.494 | 0.08767 | -0.037 | -5.63
-16 | -0.512 | 0.07915 | -0.038 | -6.473
-15.5 | -0.531 | 0.06991 | -0.04 | -7.602
-15 | -0.552 | 0.05918 | -0.042 | -9.328
-14.5 | -0.574 | 0.04768 | -0.044 | -12.037
-14 | -0.597 | 0.03638 | -0.047 | -16.396
-13.5 | -0.628 | 0.02216 | -0.05 | -28.334
-13 | -0.642 | 0.01801 | -0.052 | -35.638
-12.5 | -0.654 | 0.01441 | -0.053 | -45.407
-12 | -0.662 | 0.01202 | -0.055 | -55.077
-11.5 | -0.658 | 0.01148 | -0.056 | -57.311
-11 | -0.656 | 0.01016 | -0.057 | -64.585
-10.5 | -0.646 | 0.0093 | -0.058 | -69.479
-10 | -0.628 | 0.0088 | -0.059 | -71.413
-9.5 | -0.604 | 0.00667 | -0.059 | -90.668
-9 | -0.576 | 0.00639 | -0.06 | -90.117
-8.5 | -0.542 | 0.00623 | -0.06 | -86.984
-8 | -0.504 | 0.00605 | -0.061 | -83.398
-7.5 | -0.462 | 0.00587 | -0.062 | -78.821
-7 | -0.417 | 0.00571 | -0.062 | -73.054
-6.5 | -0.368 | 0.00563 | -0.063 | -65.391
-6 | -0.317 | 0.00551 | -0.063 | -57.429
-5.5 | -0.263 | 0.00586 | -0.064 | -44.83
-5 | -0.207 | 0.00573 | -0.065 | -36.089
-4.5 | -0.149 | 0.0056 | -0.065 | -26.688
-4 | -0.091 | 0.0056 | -0.066 | -16.23
-3.5 | -0.031 | 0.00545 | -0.067 | -5.767
-3 | 0.029 | 0.00535 | -0.067 | 5.362
-2.5 | 0.089 | 0.00525 | -0.068 | 16.971
-2 | 0.15 | 0.0052 | -0.068 | 28.797
-1.5 | 0.211 | 0.00517 | -0.069 | 40.8
-1 | 0.271 | 0.00509 | -0.07 | 53.315
-0.5 | 0.332 | 0.00475 | -0.07 | 69.894
0 | 0.392 | 0.00476 | -0.071 | 82.325
0.5 | 0.451 | 0.00478 | -0.072 | 94.423
1 | 0.512 | 0.00484 | -0.072 | 105.681
1.5 | 0.572 | 0.00493 | -0.073 | 115.839
2 | 0.631 | 0.00499 | -0.073 | 126.569
2.5 | 0.691 | 0.0051 | -0.074 | 135.671
3 | 0.751 | 0.00521 | -0.075 | 144.111
3.5 | 0.81 | 0.00536 | -0.075 | 151.241
4 | 0.869 | 0.00553 | -0.076 | 157.304
4.5 | 0.928 | 0.00576 | -0.077 | 161.207
5 | 0.987 | 0.00601 | -0.077 | 164.231
5.5 | 1.045 | 0.00626 | -0.078 | 166.902
6 | 1.101 | 0.00662 | -0.078 | 166.285
6.5 | 1.156 | 0.00619 | -0.079 | 186.57
7 | 1.206 | 0.0091 | -0.08 | 132.567
7.5 | 1.253 | 0.00974 | -0.08 | 128.552
8 | 1.296 | 0.01032 | -0.081 | 125.582
8.5 | 1.334 | 0.01093 | -0.081 | 122.072
9 | 1.368 | 0.01171 | -0.081 | 116.844
9.5 | 1.397 | 0.01231 | -0.082 | 113.496
10 | 1.421 | 0.01299 | -0.082 | 109.323
10.5 | 1.438 | 0.01373 | -0.083 | 104.748
11 | 1.449 | 0.01452 | -0.083 | 99.817
11.5 | 1.454 | 0.01529 | -0.084 | 95.109
12 | 1.452 | 0.01621 | -0.084 | 89.581
12.5 | 1.444 | 0.01722 | -0.084 | 83.861
13 | 1.429 | 0.0183 | -0.085 | 78.106
13.5 | 1.409 | 0.01941 | -0.085 | 72.548
14 | 1.382 | 0.02061 | -0.085 | 67.055
14.5 | 1.351 | 0.02218 | -0.085 | 60.904
15 | 1.315 | 0.02388 | -0.086 | 55.064
15.5 | 1.275 | 0.02587 | -0.086 | 49.288
16 | 1.231 | 0.02865 | -0.086 | 42.949
16.5 | 1.185 | 0.03139 | -0.086 | 37.738

## 136. Re 16M Mach 0.10 (2)
BIGFOIL.COM POLAR EXPORT
s4233
S4233-136-84 |  |  |  | Cl Max: | 1.8342 | at alpha= | 19.5 | deg
XFOIL ncrit=9 |  |  |  | L/D Max: | 162.302 | at alpha= | 4 | deg
Re: | 16000000 |  |  | Cd Min: | 0.05911 | at alpha= | 20 | deg
Mach: | 0.1 |  |  | Cl=0 at alpha= | -3.2675 | deg
|  |  |  | @ Cl=0.1, Cd= | 0.0052277
|  |  |  | @ Cl=0.4, Cd= | 0.0043865
|  |  |  | @ Cl=0.6, Cd= | 0.0044552
alpha (deg) | Cl | Cd | Cm | Cl/Cd
-19 | -1.3288 | 0.05397 | -0.0675 | -24.6211
-18.5 | -1.4343 | 0.03317 | -0.0826 | -43.2409
-18 | -1.4399 | 0.02576 | -0.0885 | -55.8967
-17.5 | -1.3719 | 0.02579 | -0.0907 | -53.195
-17 | -1.379 | 0.0211 | -0.091 | -65.3555
-16.5 | -1.343 | 0.02073 | -0.0886 | -64.7853
-16 | -1.3501 | 0.01869 | -0.0808 | -72.2365
-15.5 | -1.3102 | 0.01789 | -0.0789 | -73.2364
-15 | -1.2773 | 0.01636 | -0.0764 | -78.0746
-14.5 | -1.2324 | 0.01552 | -0.0751 | -79.4072
-14 | -1.1862 | 0.01467 | -0.074 | -80.8589
-13.5 | -1.1381 | 0.01388 | -0.073 | -81.9957
-13 | -1.0907 | 0.0129 | -0.072 | -84.5504
-12.5 | -1.0404 | 0.01214 | -0.0713 | -85.7002
-12 | -0.9884 | 0.01148 | -0.0708 | -86.0976
-11.5 | -0.9356 | 0.01084 | -0.0704 | -86.31
-11 | -0.8831 | 0.01012 | -0.07 | -87.2628
-10.5 | -0.8305 | 0.00932 | -0.0696 | -89.1094
-10 | -0.7765 | 0.00867 | -0.0693 | -89.5617
-9.5 | -0.7211 | 0.00816 | -0.0693 | -88.3701
-9 | -0.6653 | 0.00768 | -0.0692 | -86.6276
-8.5 | -0.6087 | 0.0073 | -0.0693 | -83.3836
-8 | -0.5514 | 0.00703 | -0.0696 | -78.4353
-7.5 | -0.4937 | 0.0068 | -0.0698 | -72.6029
-7 | -0.4357 | 0.0066 | -0.0702 | -66.0152
-6.5 | -0.3777 | 0.00641 | -0.0706 | -58.9236
-6 | -0.3195 | 0.00624 | -0.071 | -51.2019
-5 | -0.2029 | 0.00586 | -0.0718 | -34.6246
-4.5 | -0.1446 | 0.00569 | -0.0722 | -25.413
-4 | -0.086 | 0.00554 | -0.0727 | -15.5235
-3.5 | -0.0273 | 0.00542 | -0.0732 | -5.0369
-3 | 0.0314 | 0.00534 | -0.0738 | 5.8801
-2.5 | 0.09 | 0.00525 | -0.0743 | 17.1429
-2 | 0.1484 | 0.00512 | -0.0748 | 28.9844
-1.5 | 0.2065 | 0.00492 | -0.0753 | 41.9715
-1 | 0.2646 | 0.00474 | -0.0759 | 55.8228
-0.5 | 0.3227 | 0.00461 | -0.0764 | 70
0 | 0.3804 | 0.0044 | -0.077 | 86.4545
0.5 | 0.4386 | 0.00436 | -0.0776 | 100.5963
1 | 0.4968 | 0.00438 | -0.0781 | 113.4247
1.5 | 0.5545 | 0.0044 | -0.0787 | 126.0227
2 | 0.6122 | 0.00447 | -0.0792 | 136.9575
2.5 | 0.6696 | 0.00456 | -0.0796 | 146.8421
3 | 0.7266 | 0.00471 | -0.08 | 154.2675
3.5 | 0.7828 | 0.00495 | -0.0803 | 158.1414
4 | 0.8391 | 0.00517 | -0.0806 | 162.3017
4.5 | 0.8936 | 0.00554 | -0.0806 | 161.2996
5 | 0.9448 | 0.00616 | -0.0801 | 153.3766
6 | 1.0494 | 0.00712 | -0.0794 | 147.3876
6.5 | 1.0999 | 0.00767 | -0.0787 | 143.4029
7 | 1.1495 | 0.00823 | -0.0779 | 139.6719
7.5 | 1.1974 | 0.00883 | -0.0768 | 135.6059
8 | 1.2476 | 0.0092 | -0.0761 | 135.6087
8.5 | 1.2967 | 0.00955 | -0.0752 | 135.7801
9 | 1.3447 | 0.00975 | -0.074 | 137.9179
9.5 | 1.3921 | 0.01022 | -0.0729 | 136.2133
10 | 1.4375 | 0.01074 | -0.0714 | 133.8454
10.5 | 1.4799 | 0.0113 | -0.0694 | 130.9646
11.5 | 1.543 | 0.01244 | -0.0613 | 124.0354
12 | 1.5723 | 0.01319 | -0.0574 | 119.2039
12.5 | 1.6015 | 0.01406 | -0.0538 | 113.9047
13 | 1.6295 | 0.01511 | -0.0504 | 107.8425
13.5 | 1.6549 | 0.0164 | -0.0469 | 100.9085
14 | 1.6783 | 0.01793 | -0.0436 | 93.6029
14.5 | 1.704 | 0.01947 | -0.0409 | 87.5193
15 | 1.725 | 0.02142 | -0.038 | 80.5322
15.5 | 1.7402 | 0.02391 | -0.035 | 72.7813
16 | 1.7598 | 0.02626 | -0.0328 | 67.0145
16.5 | 1.7744 | 0.02914 | -0.0306 | 60.8922
17 | 1.7887 | 0.03225 | -0.0289 | 55.4636
17.5 | 1.7964 | 0.03613 | -0.0272 | 49.7205
18 | 1.8134 | 0.03936 | -0.0263 | 46.0722
18.5 | 1.823 | 0.04344 | -0.0255 | 41.9659
19 | 1.8236 | 0.04867 | -0.025 | 37.4687
19.5 | 1.8342 | 0.05305 | -0.0249 | 34.5749
20 | 1.8319 | 0.05911 | -0.0254 | 30.9914

## 137. Re 16M Mach 0.25 (1)
BIGFOIL.COM POLAR EXPORT
s4233
S4233-136-84 |  |  |  | Cl Max: | 1.425 | at alpha= | 10.5 | deg
JavaFoil+Calcfoil stall+Eppler ext transition |  |  |  | L/D Max: | 164.957 | at alpha= | 5.5 | deg
Re: | 16000000 |  |  | Cd Min: | 0.00474 | at alpha= | -1 | deg
Mach: | 0.25 |  |  | Cl=0 at alpha= | -3.2377 | deg
|  |  |  | @ Cl=0.1, Cd= | 0.0049223
|  |  |  | @ Cl=0.4, Cd= | 0.0047697
|  |  |  | @ Cl=0.6, Cd= | 0.0049905
alpha (deg) | Cl | Cd | Cm | Cl/Cd
-15 | -0.225 | 0.0868 | -0.036 | -2.594
-14.5 | -0.277 | 0.07875 | -0.038 | -3.521
-14 | -0.324 | 0.06967 | -0.04 | -4.656
-13.5 | -0.378 | 0.04751 | -0.046 | -7.95
-13 | -0.426 | 0.03347 | -0.049 | -12.738
-12.5 | -0.47 | 0.02376 | -0.052 | -19.793
-12 | -0.508 | 0.01767 | -0.054 | -28.731
-11.5 | -0.541 | 0.01306 | -0.056 | -41.427
-11 | -0.563 | 0.01112 | -0.058 | -50.593
-10.5 | -0.571 | 0.01066 | -0.059 | -53.539
-10 | -0.575 | 0.00964 | -0.06 | -59.727
-9.5 | -0.569 | 0.00884 | -0.061 | -64.391
-9 | -0.553 | 0.00669 | -0.061 | -82.706
-8.5 | -0.529 | 0.00653 | -0.062 | -81.065
-8 | -0.498 | 0.0062 | -0.063 | -80.4
-7.5 | -0.462 | 0.006 | -0.063 | -76.94
-7 | -0.419 | 0.00584 | -0.064 | -71.878
-6.5 | -0.373 | 0.00567 | -0.065 | -65.706
-6 | -0.322 | 0.00562 | -0.065 | -57.327
-5.5 | -0.268 | 0.00551 | -0.066 | -48.608
-5 | -0.212 | 0.00583 | -0.067 | -36.264
-4.5 | -0.153 | 0.00569 | -0.067 | -26.922
-4 | -0.093 | 0.00561 | -0.068 | -16.606
-3.5 | -0.032 | 0.00521 | -0.068 | -6.193
-3 | 0.029 | 0.00505 | -0.069 | 5.831
-2.5 | 0.092 | 0.00493 | -0.07 | 18.578
-2 | 0.154 | 0.00487 | -0.07 | 31.576
-1.5 | 0.217 | 0.00479 | -0.071 | 45.188
-1 | 0.279 | 0.00474 | -0.072 | 58.797
-0.5 | 0.341 | 0.00476 | -0.072 | 71.668
0 | 0.402 | 0.00477 | -0.073 | 84.32
0.5 | 0.464 | 0.0048 | -0.074 | 96.643
1 | 0.525 | 0.00488 | -0.074 | 107.748
1.5 | 0.587 | 0.00498 | -0.075 | 117.972
2 | 0.649 | 0.00503 | -0.075 | 128.946
2.5 | 0.71 | 0.00514 | -0.076 | 138.124
3 | 0.771 | 0.00528 | -0.077 | 146.043
3.5 | 0.832 | 0.00544 | -0.077 | 152.947
4 | 0.893 | 0.00562 | -0.078 | 158.855
4.5 | 0.953 | 0.00586 | -0.079 | 162.572
5 | 1.013 | 0.00615 | -0.079 | 164.836
5.5 | 1.072 | 0.0065 | -0.08 | 164.957
6 | 1.13 | 0.00837 | -0.081 | 134.893
6.5 | 1.184 | 0.00892 | -0.081 | 132.765
7 | 1.234 | 0.00952 | -0.082 | 129.691
7.5 | 1.28 | 0.01023 | -0.082 | 125.096
8 | 1.32 | 0.011 | -0.083 | 120.062
8.5 | 1.355 | 0.01186 | -0.083 | 114.279
9 | 1.384 | 0.0125 | -0.083 | 110.778
9.5 | 1.406 | 0.01326 | -0.084 | 106.045
10 | 1.42 | 0.01406 | -0.084 | 100.997
10.5 | 1.425 | 0.01488 | -0.085 | 95.761
11 | 1.42 | 0.01583 | -0.085 | 89.673
11.5 | 1.404 | 0.01692 | -0.085 | 82.99
12 | 1.378 | 0.01814 | -0.086 | 75.981
12.5 | 1.341 | 0.01948 | -0.086 | 68.853
13 | 1.293 | 0.02099 | -0.086 | 61.616
13.5 | 1.235 | 0.02244 | -0.087 | 55.055
14 | 1.167 | 0.02453 | -0.087 | 47.582
14.5 | 1.091 | 0.02677 | -0.087 | 40.762
15 | 1.008 | 0.02925 | -0.087 | 34.456
15.5 | 0.918 | 0.03217 | -0.087 | 28.547

## 138. Re 16M Mach 0.25 (2)
BIGFOIL.COM POLAR EXPORT
s4233
S4233-136-84 |  |  |  | Cl Max: | 1.7662 | at alpha= | 18 | deg
XFOIL ncrit=9 |  |  |  | L/D Max: | 166.421 | at alpha= | 4.5 | deg
Re: | 16000000 |  |  | Cd Min: | 0.08916 | at alpha= | 20 | deg
Mach: | 0.25 |  |  | Cl=0 at alpha= | -3.2658 | deg
|  |  |  | @ Cl=0.1, Cd= | 0.0052722
|  |  |  | @ Cl=0.4, Cd= | 0.0044068
|  |  |  | @ Cl=0.6, Cd= | 0.0044553
alpha (deg) | Cl | Cd | Cm | Cl/Cd
-15 | -0.9439 | 0.04874 | -0.0915 | -19.366
-14.5 | -0.9411 | 0.04185 | -0.0957 | -22.4875
-14 | -0.9523 | 0.03439 | -0.0999 | -27.6912
-13.5 | -0.9613 | 0.02881 | -0.1013 | -33.3669
-13 | -1.0305 | 0.02279 | -0.0942 | -45.2172
-12.5 | -1.0236 | 0.01978 | -0.0889 | -51.7492
-12 | -0.9883 | 0.01782 | -0.0859 | -55.4602
-11.5 | -0.9479 | 0.01589 | -0.0833 | -59.6539
-11 | -0.9066 | 0.01371 | -0.0808 | -66.1269
-10.5 | -0.8627 | 0.01152 | -0.0785 | -74.8872
-10 | -0.8107 | 0.01009 | -0.0769 | -80.3469
-9.5 | -0.7543 | 0.00917 | -0.0759 | -82.2574
-9 | -0.6962 | 0.00841 | -0.0751 | -82.7824
-8.5 | -0.6368 | 0.00784 | -0.0745 | -81.2245
-8 | -0.5769 | 0.00736 | -0.0741 | -78.3832
-7.5 | -0.5162 | 0.00704 | -0.0739 | -73.3239
-7 | -0.4552 | 0.00677 | -0.0739 | -67.2378
-6.5 | -0.3941 | 0.00654 | -0.074 | -60.2599
-6 | -0.3331 | 0.00635 | -0.0741 | -52.4567
-5 | -0.211 | 0.00598 | -0.0746 | -35.2843
-4.5 | -0.1504 | 0.00576 | -0.0749 | -26.1111
-4 | -0.0895 | 0.00559 | -0.0752 | -16.0107
-3.5 | -0.0285 | 0.00545 | -0.0757 | -5.2294
-2.5 | 0.0932 | 0.00528 | -0.0766 | 17.6515
-2 | 0.154 | 0.00521 | -0.0771 | 29.5585
-1.5 | 0.2139 | 0.00496 | -0.0776 | 43.125
-1 | 0.2738 | 0.00476 | -0.0781 | 57.521
-0.5 | 0.3339 | 0.00463 | -0.0787 | 72.1166
0 | 0.3936 | 0.00441 | -0.0793 | 89.2517
0.5 | 0.4538 | 0.00438 | -0.0798 | 103.6073
1 | 0.5139 | 0.00439 | -0.0804 | 117.0615
1.5 | 0.5737 | 0.00442 | -0.0809 | 129.7964
2 | 0.6333 | 0.0045 | -0.0814 | 140.7333
2.5 | 0.6929 | 0.00459 | -0.0819 | 150.9586
3 | 0.7518 | 0.00474 | -0.0822 | 158.6076
3.5 | 0.8101 | 0.00499 | -0.0824 | 162.3447
4 | 0.8682 | 0.00523 | -0.0826 | 166.0038
4.5 | 0.9253 | 0.00556 | -0.0826 | 166.4209
5 | 0.9771 | 0.00626 | -0.0817 | 156.0863
6 | 1.0842 | 0.00732 | -0.0803 | 148.1148
6.5 | 1.1349 | 0.00796 | -0.0791 | 142.5754
7 | 1.1852 | 0.00857 | -0.0778 | 138.2964
7.5 | 1.2335 | 0.00921 | -0.0761 | 133.9305
8 | 1.2847 | 0.0096 | -0.0748 | 133.8229
8.5 | 1.3344 | 0.00996 | -0.0732 | 133.9759
9 | 1.3821 | 0.01025 | -0.0712 | 134.839
9.5 | 1.4271 | 0.01083 | -0.0687 | 131.7729
10 | 1.4607 | 0.01142 | -0.064 | 127.9072
11 | 1.5222 | 0.01294 | -0.0547 | 117.6352
11.5 | 1.5542 | 0.0139 | -0.0508 | 111.8129
12 | 1.5842 | 0.01509 | -0.0469 | 104.9834
12.5 | 1.6126 | 0.0165 | -0.0431 | 97.7333
13 | 1.639 | 0.01817 | -0.0395 | 90.2036
13.5 | 1.6619 | 0.02021 | -0.036 | 82.2316
14 | 1.6837 | 0.02251 | -0.0328 | 74.7979
14.5 | 1.7057 | 0.02499 | -0.03 | 68.2553
15 | 1.7212 | 0.02809 | -0.0273 | 61.2745
15.5 | 1.7288 | 0.03208 | -0.0246 | 53.8903
16 | 1.7443 | 0.03568 | -0.0228 | 48.8873
16.5 | 1.7527 | 0.0401 | -0.0212 | 43.7082
17 | 1.754 | 0.04544 | -0.02 | 38.6004
17.5 | 1.7526 | 0.05136 | -0.0194 | 34.1238
18 | 1.7662 | 0.05605 | -0.0193 | 31.5112
18.5 | 1.7624 | 0.06289 | -0.0199 | 28.0235
19 | 1.7475 | 0.07143 | -0.0215 | 24.4645
19.5 | 1.7443 | 0.07896 | -0.0234 | 22.0909
20 | 1.7235 | 0.08916 | -0.0269 | 19.3304

## 139. Re 16M Mach 0.50 (1)
BIGFOIL.COM POLAR EXPORT
s4233
S4233-136-84 |  |  |  | Cl Max: | 1.381 | at alpha= | 8 | deg
JavaFoil+Calcfoil stall+Eppler ext transition |  |  |  | L/D Max: | 153.309 | at alpha= | 3 | deg
Re: | 16000000 |  |  | Cd Min: | 0.00481 | at alpha= | -1 | deg
Mach: | 0.5 |  |  | Cl=0 at alpha= | -3.2391 | deg
|  |  |  | @ Cl=0.1, Cd= | 0.0050257
|  |  |  | @ Cl=0.4, Cd= | 0.0048568
|  |  |  | @ Cl=0.6, Cd= | 0.0050384
alpha (deg) | Cl | Cd | Cm | Cl/Cd
-20 | -0.922 | 0.1643 | -0.035 | -5.613
-19.5 | -0.895 | 0.15678 | -0.035 | -5.71
-19 | -0.867 | 0.15054 | -0.035 | -5.762
-18.5 | -0.84 | 0.14554 | -0.035 | -5.77
-18 | -0.812 | 0.14355 | -0.035 | -5.655
-17.5 | -0.784 | 0.13857 | -0.034 | -5.655
-17 | -0.757 | 0.12393 | -0.035 | -6.11
-16.5 | -0.729 | 0.11871 | -0.034 | -6.142
-16 | -0.705 | 0.11359 | -0.036 | -6.208
-15.5 | -0.68 | 0.10493 | -0.037 | -6.477
-15 | -0.653 | 0.09849 | -0.038 | -6.628
-14.5 | -0.625 | 0.09433 | -0.038 | -6.621
-14 | -0.594 | 0.09338 | -0.036 | -6.361
-13.5 | -0.565 | 0.09068 | -0.035 | -6.235
-13 | -0.537 | 0.08765 | -0.034 | -6.122
-12.5 | -0.509 | 0.0906 | -0.034 | -5.623
-12 | -0.484 | 0.08143 | -0.036 | -5.943
-11.5 | -0.457 | 0.07471 | -0.037 | -6.113
-11 | -0.43 | 0.06966 | -0.037 | -6.168
-10.5 | -0.404 | 0.06213 | -0.04 | -6.509
-10 | -0.384 | 0.05098 | -0.046 | -7.527
-9.5 | -0.395 | 0.0189 | -0.062 | -20.877
-9 | -0.317 | 0.05929 | -0.034 | -5.354
-8.5 | -0.292 | 0.05188 | -0.04 | -5.631
-8 | -0.314 | 0.01107 | -0.067 | -28.37
-7.5 | -0.29 | 0.00863 | -0.07 | -33.623
-7 | -0.257 | 0.00629 | -0.071 | -40.845
-6.5 | -0.223 | 0.00598 | -0.072 | -37.264
-6 | -0.312 | 0.00584 | -0.073 | -53.314
-5.5 | -0.279 | 0.00561 | -0.074 | -49.71
-5 | -0.227 | 0.00544 | -0.074 | -41.745
-4.5 | -0.167 | 0.00522 | -0.075 | -32.098
-4 | -0.103 | 0.00515 | -0.076 | -19.977
-3.5 | -0.036 | 0.00506 | -0.076 | -7.074
-3 | 0.033 | 0.00488 | -0.077 | 6.719
-2.5 | 0.102 | 0.00503 | -0.078 | 20.329
-2 | 0.172 | 0.00495 | -0.079 | 34.703
-1.5 | 0.242 | 0.00486 | -0.079 | 49.816
-1 | 0.312 | 0.00481 | -0.08 | 64.79
-0.5 | 0.381 | 0.00484 | -0.081 | 78.81
0 | 0.449 | 0.0049 | -0.081 | 91.591
0.5 | 0.518 | 0.00491 | -0.082 | 105.505
1 | 0.586 | 0.00501 | -0.083 | 116.922
1.5 | 0.655 | 0.00515 | -0.084 | 127.184
2 | 0.723 | 0.00525 | -0.084 | 137.806
2.5 | 0.792 | 0.00539 | -0.085 | 146.897
3 | 0.859 | 0.00561 | -0.086 | 153.309
3.5 | 0.927 | 0.00726 | -0.086 | 127.728
4 | 0.993 | 0.00763 | -0.087 | 130.237
4.5 | 1.059 | 0.00812 | -0.088 | 130.458
5 | 1.124 | 0.00864 | -0.088 | 130.145
5.5 | 1.186 | 0.00936 | -0.089 | 126.715
6 | 1.246 | 0.0102 | -0.089 | 122.098
6.5 | 1.3 | 0.01106 | -0.09 | 117.54
7 | 1.343 | 0.01221 | -0.09 | 110.016
7.5 | 1.373 | 0.01342 | -0.091 | 102.293
8 | 1.381 | 0.0149 | -0.091 | 92.655
8.5 | 1.351 | 0.01642 | -0.091 | 82.238
9 | 1.212 | 0.01839 | -0.092 | 65.927
9.5 | 0.836 | 0.02012 | -0.092 | 41.559
10 | 0.862 | 0.02334 | -0.092 | 36.944
10.5 | 0.893 | 0.02388 | -0.092 | 37.411
11 | 0.918 | 0.02745 | -0.092 | 33.425
11.5 | 0.939 | 0.03212 | -0.092 | 29.229
12 | 0.969 | 0.0324 | -0.092 | 29.893
12.5 | 0.995 | 0.03543 | -0.092 | 28.093
13 | 1.014 | 0.04179 | -0.091 | 24.263

## 140. Re 16M Mach 0.50 (2)
BIGFOIL.COM POLAR EXPORT
s4233
S4233-136-84 |  |  |  | Cl Max: | 1.5583 | at alpha= | 11 | deg
XFOIL ncrit=9 |  |  |  | L/D Max: | 181.344 | at alpha= | 4.5 | deg
Re: | 16000000 |  |  | Cd Min: | 0.2488 | at alpha= | -20 | deg
Mach: | 0.5 |  |  | Cl=0 at alpha= | -3.2577 | deg
|  |  |  | @ Cl=0.1, Cd= | 0.0054318
|  |  |  | @ Cl=0.4, Cd= | 0.0046701
|  |  |  | @ Cl=0.6, Cd= | 0.0045276
alpha (deg) | Cl | Cd | Cm | Cl/Cd
-20 | -0.6137 | 0.2488 | 0.0223 | -2.4666
-19.5 | -0.5918 | 0.24124 | 0.0176 | -2.4532
-19 | -0.5703 | 0.23364 | 0.0131 | -2.4409
-18.5 | -0.5482 | 0.22701 | 0.0089 | -2.4149
-18 | -0.5133 | 0.21557 | -0.0013 | -2.3811
-17.5 | -0.4934 | 0.20811 | -0.0053 | -2.3709
-17 | -0.4758 | 0.19865 | -0.01 | -2.3952
-16.5 | -0.4565 | 0.19005 | -0.0147 | -2.402
-16 | -0.4366 | 0.18186 | -0.0194 | -2.4007
-15.5 | -0.4168 | 0.17374 | -0.024 | -2.399
-15 | -0.3901 | 0.16822 | -0.0281 | -2.319
-14.5 | -0.3724 | 0.15945 | -0.0329 | -2.3355
-14 | -0.3544 | 0.1511 | -0.0375 | -2.3455
-13.5 | -0.3401 | 0.14189 | -0.0424 | -2.3969
-13 | -0.3295 | 0.13197 | -0.0476 | -2.4968
-12.5 | -0.3206 | 0.1223 | -0.0528 | -2.6214
-11.5 | -0.2983 | 0.10518 | -0.0624 | -2.8361
-11 | -0.299 | 0.09504 | -0.0681 | -3.146
-10.5 | -0.302 | 0.08528 | -0.0737 | -3.5413
-10 | -0.313 | 0.07484 | -0.0799 | -4.1823
-9.5 | -0.3189 | 0.06577 | -0.0854 | -4.8487
-9 | -0.3402 | 0.05454 | -0.0923 | -6.2376
-8.5 | -0.3566 | 0.04158 | -0.1018 | -8.5762
-8 | -0.3964 | 0.0315 | -0.1097 | -12.5841
-7.5 | -0.427 | 0.02686 | -0.1052 | -15.8972
-7 | -0.4395 | 0.0201 | -0.1011 | -21.8657
-6 | -0.3819 | 0.0094 | -0.0924 | -40.6277
-5.5 | -0.3209 | 0.0073 | -0.0895 | -43.9589
-5 | -0.2501 | 0.00658 | -0.0881 | -38.0091
-4.5 | -0.1776 | 0.00623 | -0.0874 | -28.5072
-4 | -0.106 | 0.00588 | -0.0869 | -18.0272
-3.5 | -0.0345 | 0.00568 | -0.0868 | -6.0739
-3 | 0.0367 | 0.00553 | -0.0868 | 6.6365
-2.5 | 0.1076 | 0.00542 | -0.0871 | 19.8524
-2 | 0.178 | 0.00533 | -0.0874 | 33.3959
-1.5 | 0.2474 | 0.00514 | -0.0878 | 48.1323
-1 | 0.3161 | 0.00489 | -0.0882 | 64.6421
-0.5 | 0.3848 | 0.00471 | -0.0887 | 81.6985
0 | 0.4533 | 0.00453 | -0.0893 | 100.0662
0.5 | 0.5223 | 0.0045 | -0.0899 | 116.0667
1 | 0.5913 | 0.00452 | -0.0904 | 130.8186
1.5 | 0.6601 | 0.00458 | -0.0908 | 144.1266
2 | 0.729 | 0.00465 | -0.0912 | 156.7742
2.5 | 0.7978 | 0.00477 | -0.0915 | 167.2537
3 | 0.8658 | 0.00496 | -0.0915 | 174.5565
3.5 | 0.934 | 0.00518 | -0.0914 | 180.3089
4 | 0.9995 | 0.00556 | -0.0908 | 179.7662
4.5 | 1.0663 | 0.00588 | -0.0901 | 181.3435
5 | 1.1242 | 0.00661 | -0.0878 | 170.0756
5.5 | 1.1778 | 0.00746 | -0.0847 | 157.882
6.5 | 1.2709 | 0.00928 | -0.0755 | 136.9504
7 | 1.281 | 0.01053 | -0.0647 | 121.6524
7.5 | 1.3208 | 0.01136 | -0.0591 | 116.2676
8 | 1.3602 | 0.01233 | -0.0536 | 110.3163
8.5 | 1.403 | 0.01331 | -0.049 | 105.4095
9 | 1.4436 | 0.01487 | -0.0443 | 97.0814
9.5 | 1.4815 | 0.01681 | -0.0396 | 88.1321
10 | 1.5142 | 0.01936 | -0.0351 | 78.2128
10.5 | 1.5429 | 0.02291 | -0.0316 | 67.3461
11 | 1.5583 | 0.02811 | -0.029 | 55.4358
11.5 | 1.546 | 0.03465 | -0.0249 | 44.6176
12 | 1.5158 | 0.04181 | -0.0197 | 36.2545
12.5 | 1.4879 | 0.04911 | -0.0155 | 30.2973
13 | 1.4507 | 0.0591 | -0.0151 | 24.5465
13.5 | 1.4139 | 0.07029 | -0.0171 | 20.1152
14 | 1.3835 | 0.08188 | -0.0207 | 16.8967
14.5 | 1.3522 | 0.09463 | -0.0261 | 14.2893
15 | 1.3204 | 0.10833 | -0.0331 | 12.1887
15.5 | 1.2913 | 0.12245 | -0.0413 | 10.5455
16 | 1.2612 | 0.1375 | -0.0507 | 9.1724

## 141. Re 18M Mach 0.00 (1)
BIGFOIL.COM POLAR EXPORT
s4233
S4233-136-84 |  |  |  | Cl Max: | 1.462 | at alpha= | 12 | deg
JavaFoil+Calcfoil stall+Eppler ext transition |  |  |  | L/D Max: | 166.949 | at alpha= | 5.5 | deg
Re: | 18000000 |  |  | Cd Min: | 0.0048 | at alpha= | 0.5 | deg
Mach: | 0 |  |  | Cl=0 at alpha= | -3.2417 | deg
|  |  |  | @ Cl=0.1, Cd= | 0.005209
|  |  |  | @ Cl=0.4, Cd= | 0.0050833
|  |  |  | @ Cl=0.6, Cd= | 0.0049725
alpha (deg) | Cl | Cd | Cm | Cl/Cd
-17 | -0.523 | 0.08756 | -0.037 | -5.977
-16.5 | -0.54 | 0.07877 | -0.038 | -6.862
-16 | -0.558 | 0.06925 | -0.04 | -8.061
-15.5 | -0.575 | 0.0605 | -0.042 | -9.51
-15 | -0.595 | 0.04957 | -0.044 | -11.999
-14.5 | -0.615 | 0.03918 | -0.046 | -15.688
-14 | -0.634 | 0.03006 | -0.048 | -21.08
-13.5 | -0.659 | 0.01918 | -0.051 | -34.382
-13 | -0.671 | 0.0154 | -0.052 | -43.585
-12.5 | -0.679 | 0.01271 | -0.054 | -53.464
-12 | -0.683 | 0.01099 | -0.055 | -62.104
-11.5 | -0.681 | 0.00991 | -0.056 | -68.709
-11 | -0.669 | 0.00961 | -0.057 | -69.639
-10.5 | -0.655 | 0.00897 | -0.058 | -73.014
-10 | -0.634 | 0.00674 | -0.058 | -94.152
-9.5 | -0.608 | 0.00648 | -0.059 | -93.909
-9 | -0.578 | 0.00624 | -0.06 | -92.64
-8.5 | -0.543 | 0.00609 | -0.06 | -89.197
-8 | -0.504 | 0.00588 | -0.061 | -85.803
-7.5 | -0.462 | 0.00578 | -0.061 | -79.868
-7 | -0.416 | 0.00564 | -0.062 | -73.803
-6.5 | -0.367 | 0.00551 | -0.063 | -66.655
-6 | -0.316 | 0.00546 | -0.063 | -57.783
-5.5 | -0.262 | 0.00579 | -0.064 | -45.21
-5 | -0.206 | 0.00566 | -0.064 | -36.364
-4.5 | -0.149 | 0.00558 | -0.065 | -26.673
-4 | -0.09 | 0.00552 | -0.066 | -16.392
-3.5 | -0.031 | 0.00537 | -0.066 | -5.825
-3 | 0.029 | 0.00531 | -0.067 | 5.368
-2.5 | 0.089 | 0.00522 | -0.068 | 16.996
-2 | 0.149 | 0.00516 | -0.068 | 28.861
-1.5 | 0.21 | 0.0051 | -0.069 | 41.093
-1 | 0.27 | 0.00512 | -0.069 | 52.743
-0.5 | 0.33 | 0.00514 | -0.07 | 64.227
0 | 0.39 | 0.00514 | -0.071 | 75.813
0.5 | 0.45 | 0.0048 | -0.071 | 93.576
1 | 0.509 | 0.00486 | -0.072 | 104.834
1.5 | 0.569 | 0.00492 | -0.072 | 115.61
2 | 0.628 | 0.00502 | -0.073 | 125.298
2.5 | 0.688 | 0.00507 | -0.074 | 135.558
3 | 0.747 | 0.0052 | -0.074 | 143.627
3.5 | 0.806 | 0.00537 | -0.075 | 150.012
4 | 0.865 | 0.00552 | -0.076 | 156.639
4.5 | 0.924 | 0.00573 | -0.076 | 161.149
5 | 0.982 | 0.006 | -0.077 | 163.804
5.5 | 1.04 | 0.00623 | -0.077 | 166.949
6 | 1.096 | 0.00658 | -0.078 | 166.614
6.5 | 1.151 | 0.00693 | -0.079 | 165.975
7 | 1.201 | 0.00892 | -0.079 | 134.586
7.5 | 1.248 | 0.00953 | -0.08 | 130.95
8 | 1.292 | 0.01014 | -0.08 | 127.313
8.5 | 1.331 | 0.01064 | -0.081 | 125.146
9 | 1.366 | 0.01135 | -0.081 | 120.376
9.5 | 1.396 | 0.01193 | -0.082 | 117.016
10 | 1.421 | 0.01259 | -0.082 | 112.872
10.5 | 1.44 | 0.01325 | -0.082 | 108.678
11 | 1.453 | 0.01398 | -0.083 | 103.944
11.5 | 1.461 | 0.01471 | -0.083 | 99.334
12 | 1.462 | 0.01557 | -0.084 | 93.928
12.5 | 1.457 | 0.0165 | -0.084 | 88.292
13 | 1.446 | 0.01752 | -0.084 | 82.564
13.5 | 1.43 | 0.01861 | -0.085 | 76.869
14 | 1.409 | 0.01977 | -0.085 | 71.249
14.5 | 1.383 | 0.021 | -0.085 | 65.829
15 | 1.352 | 0.02254 | -0.085 | 59.979
15.5 | 1.318 | 0.02433 | -0.086 | 54.162
16 | 1.279 | 0.02678 | -0.086 | 47.765
16.5 | 1.239 | 0.02917 | -0.086 | 42.458
17 | 1.196 | 0.0318 | -0.086 | 37.629

## 142. Re 18M Mach 0.00 (2)
BIGFOIL.COM POLAR EXPORT
s4233
S4233-136-84 |  |  |  | Cl Max: | 1.8624 | at alpha= | 20 | deg
XFOIL ncrit=9 |  |  |  | L/D Max: | 160.965 | at alpha= | 4 | deg
Re: | 18000000 |  |  | Cd Min: | 0.05273 | at alpha= | 20 | deg
Mach: | 0 |  |  | Cl=0 at alpha= | -3.2643 | deg
|  |  |  | @ Cl=0.1, Cd= | 0.0051652
|  |  |  | @ Cl=0.4, Cd= | 0.0044049
|  |  |  | @ Cl=0.6, Cd= | 0.0044782
alpha (deg) | Cl | Cd | Cm | Cl/Cd
-20 | -1.5296 | 0.0368 | -0.0775 | -41.5652
-19.5 | -1.5224 | 0.03175 | -0.0805 | -47.9496
-19 | -1.511 | 0.02727 | -0.0832 | -55.4089
-18.5 | -1.4943 | 0.02213 | -0.0884 | -67.5237
-18 | -1.4851 | 0.01963 | -0.0865 | -75.6546
-17.5 | -1.4609 | 0.01915 | -0.0825 | -76.2872
-17 | -1.4487 | 0.01774 | -0.0771 | -81.6629
-16.5 | -1.4078 | 0.01711 | -0.0756 | -82.2794
-16 | -1.372 | 0.01595 | -0.0736 | -86.0188
-15.5 | -1.3276 | 0.01525 | -0.0725 | -87.0557
-15 | -1.2851 | 0.01425 | -0.0712 | -90.1825
-14.5 | -1.2377 | 0.01358 | -0.0705 | -91.1414
-14 | -1.1892 | 0.0129 | -0.0698 | -92.186
-13.5 | -1.1395 | 0.01227 | -0.0693 | -92.8688
-13 | -1.0898 | 0.01154 | -0.0688 | -94.4367
-12.5 | -1.0384 | 0.01094 | -0.0685 | -94.9177
-12 | -0.9859 | 0.01041 | -0.0683 | -94.707
-11.5 | -0.9328 | 0.0099 | -0.0682 | -94.2222
-11 | -0.8795 | 0.00935 | -0.0681 | -94.0642
-10.5 | -0.8254 | 0.00885 | -0.068 | -93.2655
-10 | -0.7706 | 0.0084 | -0.0681 | -91.7381
-9.5 | -0.7156 | 0.00796 | -0.0681 | -89.8995
-9 | -0.6604 | 0.0075 | -0.0682 | -88.0533
-8.5 | -0.6045 | 0.00709 | -0.0684 | -85.2609
-8 | -0.5477 | 0.00684 | -0.0687 | -80.0731
-7.5 | -0.4905 | 0.00663 | -0.0691 | -73.9819
-7 | -0.4331 | 0.00644 | -0.0695 | -67.2516
-6.5 | -0.3754 | 0.00626 | -0.0699 | -59.9681
-6 | -0.3176 | 0.00608 | -0.0703 | -52.2368
-5.5 | -0.2598 | 0.00593 | -0.0708 | -43.8111
-5 | -0.2018 | 0.00578 | -0.0713 | -34.9135
-4.5 | -0.1438 | 0.00559 | -0.0718 | -25.7245
-4 | -0.0856 | 0.00545 | -0.0722 | -15.7064
-3.5 | -0.0275 | 0.00534 | -0.0728 | -5.1498
-2.5 | 0.0892 | 0.00518 | -0.0739 | 17.2201
-2 | 0.1475 | 0.0051 | -0.0744 | 28.9216
-1.5 | 0.2052 | 0.00488 | -0.0749 | 42.0492
-1 | 0.2629 | 0.0047 | -0.0755 | 55.9362
-0.5 | 0.3208 | 0.00459 | -0.076 | 69.8911
0 | 0.3782 | 0.00442 | -0.0766 | 85.5656
0.5 | 0.4358 | 0.00438 | -0.0771 | 99.4977
1 | 0.4937 | 0.0044 | -0.0777 | 112.2045
1.5 | 0.5512 | 0.00441 | -0.0783 | 124.9887
2 | 0.6084 | 0.00449 | -0.0787 | 135.5011
2.5 | 0.6655 | 0.00458 | -0.0792 | 145.3057
3 | 0.722 | 0.00474 | -0.0796 | 152.3207
3.5 | 0.7779 | 0.00496 | -0.0799 | 156.8347
4 | 0.8338 | 0.00518 | -0.0802 | 160.9653
4.5 | 0.8875 | 0.00559 | -0.0802 | 158.7657
5 | 0.9393 | 0.00613 | -0.0799 | 153.23
5.5 | 0.992 | 0.00657 | -0.0797 | 150.9893
6 | 1.0433 | 0.00708 | -0.0792 | 147.3588
6.5 | 1.094 | 0.0076 | -0.0787 | 143.9474
7 | 1.144 | 0.00812 | -0.0781 | 140.8867
7.5 | 1.1927 | 0.00867 | -0.0772 | 137.5663
8 | 1.2433 | 0.00901 | -0.0767 | 137.9911
8.5 | 1.293 | 0.00935 | -0.076 | 138.2888
9.5 | 1.3883 | 0.00993 | -0.074 | 139.8087
10 | 1.4345 | 0.01042 | -0.0728 | 137.6679
11 | 1.5205 | 0.01146 | -0.0694 | 132.6789
11.5 | 1.552 | 0.01197 | -0.0654 | 129.6575
12 | 1.5792 | 0.01261 | -0.0609 | 125.2339
12.5 | 1.6082 | 0.01336 | -0.0572 | 120.3743
13 | 1.636 | 0.01429 | -0.0537 | 114.4857
13.5 | 1.6611 | 0.01544 | -0.0501 | 107.5842
14 | 1.685 | 0.0168 | -0.0467 | 100.2976
14.5 | 1.7111 | 0.01816 | -0.0439 | 94.2236
15 | 1.7329 | 0.01988 | -0.0409 | 87.168
15.5 | 1.7498 | 0.02207 | -0.0379 | 79.2841
17 | 1.8038 | 0.02933 | -0.0315 | 61.5002
17.5 | 1.8163 | 0.0325 | -0.0298 | 55.8862
18 | 1.8343 | 0.03538 | -0.0286 | 51.8457
18.5 | 1.8445 | 0.03912 | -0.0275 | 47.1498
19 | 1.8503 | 0.04346 | -0.0267 | 42.5748
19.5 | 1.8607 | 0.04757 | -0.0263 | 39.115
20 | 1.8624 | 0.05273 | -0.0262 | 35.3196

## 143. Re 18M Mach 0.10 (1)
BIGFOIL.COM POLAR EXPORT
s4233
S4233-136-84 |  |  |  | Cl Max: | 1.456 | at alpha= | 11.5 | deg
JavaFoil+Calcfoil stall+Eppler ext transition |  |  |  | L/D Max: | 187.036 | at alpha= | 6.5 | deg
Re: | 18000000 |  |  | Cd Min: | 0.00476 | at alpha= | 0 | deg
Mach: | 0.1 |  |  | Cl=0 at alpha= | -3.2417 | deg
|  |  |  | @ Cl=0.1, Cd= | 0.0052192
|  |  |  | @ Cl=0.4, Cd= | 0.0047681
|  |  |  | @ Cl=0.6, Cd= | 0.004942
alpha (deg) | Cl | Cd | Cm | Cl/Cd
-17 | -0.476 | 0.09293 | -0.036 | -5.127
-16.5 | -0.495 | 0.08478 | -0.037 | -5.843
-16 | -0.515 | 0.07566 | -0.039 | -6.804
-15.5 | -0.535 | 0.06574 | -0.041 | -8.137
-15 | -0.555 | 0.05641 | -0.043 | -9.832
-14.5 | -0.577 | 0.04488 | -0.045 | -12.856
-14 | -0.599 | 0.03445 | -0.047 | -17.395
-13.5 | -0.63 | 0.02119 | -0.051 | -29.72
-13 | -0.645 | 0.01677 | -0.052 | -38.462
-12.5 | -0.657 | 0.01354 | -0.054 | -48.525
-12 | -0.664 | 0.01146 | -0.055 | -57.96
-11.5 | -0.661 | 0.01097 | -0.056 | -60.203
-11 | -0.658 | 0.00986 | -0.057 | -66.665
-10.5 | -0.647 | 0.00915 | -0.058 | -70.686
-10 | -0.629 | 0.00862 | -0.059 | -72.936
-9.5 | -0.605 | 0.00654 | -0.059 | -92.373
-9 | -0.576 | 0.0063 | -0.06 | -91.29
-8.5 | -0.542 | 0.00616 | -0.06 | -88.042
-8 | -0.504 | 0.00595 | -0.061 | -84.761
-7.5 | -0.462 | 0.00577 | -0.062 | -80.08
-7 | -0.417 | 0.00569 | -0.062 | -73.263
-6.5 | -0.368 | 0.00557 | -0.063 | -66.101
-6 | -0.317 | 0.00544 | -0.063 | -58.193
-5.5 | -0.263 | 0.00578 | -0.064 | -45.455
-5 | -0.207 | 0.00568 | -0.065 | -36.441
-4.5 | -0.149 | 0.00559 | -0.065 | -26.727
-4 | -0.091 | 0.00551 | -0.066 | -16.493
-3.5 | -0.031 | 0.00541 | -0.067 | -5.803
-3 | 0.029 | 0.00532 | -0.067 | 5.387
-2.5 | 0.089 | 0.00523 | -0.068 | 17.049
-2 | 0.15 | 0.00517 | -0.068 | 28.995
-1.5 | 0.211 | 0.00512 | -0.069 | 41.174
-1 | 0.271 | 0.00516 | -0.07 | 52.607
-0.5 | 0.332 | 0.00514 | -0.07 | 64.563
0 | 0.392 | 0.00476 | -0.071 | 82.211
0.5 | 0.451 | 0.00482 | -0.072 | 93.713
1 | 0.512 | 0.00487 | -0.072 | 105.047
1.5 | 0.572 | 0.0049 | -0.073 | 116.661
2 | 0.632 | 0.00499 | -0.073 | 126.432
2.5 | 0.691 | 0.00509 | -0.074 | 135.718
3 | 0.751 | 0.0052 | -0.075 | 144.339
3.5 | 0.81 | 0.00536 | -0.075 | 151.198
4 | 0.869 | 0.00552 | -0.076 | 157.602
4.5 | 0.928 | 0.00578 | -0.077 | 160.725
5 | 0.987 | 0.006 | -0.077 | 164.566
5.5 | 1.045 | 0.0063 | -0.078 | 165.768
6 | 1.101 | 0.00666 | -0.078 | 165.47
6.5 | 1.156 | 0.00618 | -0.079 | 187.036
7 | 1.206 | 0.009 | -0.08 | 134.025
7.5 | 1.253 | 0.00961 | -0.08 | 130.378
8 | 1.296 | 0.01024 | -0.081 | 126.594
8.5 | 1.335 | 0.01074 | -0.081 | 124.314
9 | 1.369 | 0.01148 | -0.082 | 119.325
9.5 | 1.398 | 0.01207 | -0.082 | 115.889
10 | 1.422 | 0.01276 | -0.082 | 111.423
10.5 | 1.439 | 0.01345 | -0.083 | 107.017
11 | 1.45 | 0.01421 | -0.083 | 102.061
11.5 | 1.456 | 0.01495 | -0.084 | 97.368
12 | 1.454 | 0.01586 | -0.084 | 91.626
12.5 | 1.445 | 0.01683 | -0.084 | 85.876
13 | 1.431 | 0.0179 | -0.085 | 79.94
13.5 | 1.41 | 0.01908 | -0.085 | 73.888
14 | 1.384 | 0.02028 | -0.085 | 68.231
14.5 | 1.352 | 0.0216 | -0.086 | 62.613
15 | 1.316 | 0.0233 | -0.086 | 56.498
15.5 | 1.277 | 0.02515 | -0.086 | 50.752
16 | 1.232 | 0.02804 | -0.086 | 43.928
16.5 | 1.186 | 0.03047 | -0.086 | 38.938

## 144. Re 18M Mach 0.10 (2)
BIGFOIL.COM POLAR EXPORT
s4233
S4233-136-84 |  |  |  | Cl Max: | 1.8519 | at alpha= | 20 | deg
XFOIL ncrit=9 |  |  |  | L/D Max: | 161.657 | at alpha= | 4 | deg
Re: | 18000000 |  |  | Cd Min: | 0.06109 | at alpha= | -20 | deg
Mach: | 0.1 |  |  | Cl=0 at alpha= | -3.2645 | deg
|  |  |  | @ Cl=0.1, Cd= | 0.0051761
|  |  |  | @ Cl=0.4, Cd= | 0.0044066
|  |  |  | @ Cl=0.6, Cd= | 0.0044751
alpha (deg) | Cl | Cd | Cm | Cl/Cd
-20 | -1.3783 | 0.06109 | -0.0638 | -22.5618
-19.5 | -1.4177 | 0.04868 | -0.072 | -29.1228
-19 | -1.4466 | 0.03824 | -0.0791 | -37.8295
-18.5 | -1.4814 | 0.02767 | -0.0867 | -53.5381
-18 | -1.4647 | 0.02255 | -0.0915 | -64.9534
-17.5 | -1.404 | 0.02212 | -0.0937 | -63.472
-17 | -1.4297 | 0.01939 | -0.0856 | -73.7339
-16.5 | -1.3989 | 0.01888 | -0.082 | -74.0943
-16 | -1.3724 | 0.01733 | -0.0787 | -79.1922
-15.5 | -1.3298 | 0.01654 | -0.077 | -80.399
-15 | -1.2912 | 0.01527 | -0.0751 | -84.558
-14.5 | -1.2445 | 0.01449 | -0.0739 | -85.8868
-14 | -1.1966 | 0.01372 | -0.0729 | -87.2157
-13.5 | -1.1472 | 0.01299 | -0.0721 | -88.3141
-13 | -1.0979 | 0.01213 | -0.0712 | -90.5111
-12.5 | -1.0465 | 0.01144 | -0.0707 | -91.4773
-12 | -0.9937 | 0.01084 | -0.0702 | -91.6697
-11.5 | -0.9403 | 0.01027 | -0.0699 | -91.5579
-11 | -0.8868 | 0.00964 | -0.0696 | -91.9917
-10.5 | -0.8324 | 0.00907 | -0.0694 | -91.7751
-10 | -0.7772 | 0.00858 | -0.0693 | -90.5828
-9.5 | -0.7215 | 0.00811 | -0.0692 | -88.9642
-9 | -0.6659 | 0.00761 | -0.0692 | -87.5033
-8.5 | -0.6095 | 0.00718 | -0.0692 | -84.8886
-8 | -0.5522 | 0.00688 | -0.0695 | -80.2616
-7.5 | -0.4945 | 0.00666 | -0.0698 | -74.2492
-7 | -0.4365 | 0.00647 | -0.0701 | -67.4652
-6.5 | -0.3784 | 0.00628 | -0.0705 | -60.2548
-6 | -0.3201 | 0.0061 | -0.0709 | -52.4754
-5.5 | -0.2617 | 0.00595 | -0.0713 | -43.9832
-5 | -0.2033 | 0.00579 | -0.0718 | -35.1123
-4.5 | -0.1448 | 0.0056 | -0.0722 | -25.8571
-4 | -0.0863 | 0.00546 | -0.0727 | -15.8059
-3.5 | -0.0277 | 0.00535 | -0.0732 | -5.1776
-3 | 0.0311 | 0.00527 | -0.0737 | 5.9013
-2.5 | 0.0898 | 0.00519 | -0.0743 | 17.3025
-2 | 0.1485 | 0.00511 | -0.0748 | 29.0607
-1.5 | 0.2065 | 0.00489 | -0.0753 | 42.229
-1 | 0.2646 | 0.00471 | -0.0759 | 56.1783
-0.5 | 0.3228 | 0.00459 | -0.0764 | 70.3268
0 | 0.3806 | 0.00442 | -0.077 | 86.1086
0.5 | 0.4386 | 0.00438 | -0.0776 | 100.137
1 | 0.4967 | 0.0044 | -0.0781 | 112.8864
1.5 | 0.5547 | 0.00442 | -0.0787 | 125.4977
2 | 0.6122 | 0.00449 | -0.0792 | 136.3474
2.5 | 0.6697 | 0.00458 | -0.0796 | 146.2227
3 | 0.7265 | 0.00474 | -0.08 | 153.27
3.5 | 0.7828 | 0.00496 | -0.0803 | 157.8226
4 | 0.839 | 0.00519 | -0.0806 | 161.657
4.5 | 0.8932 | 0.00559 | -0.0806 | 159.7853
5 | 0.9452 | 0.00615 | -0.0802 | 153.6911
5.5 | 0.9981 | 0.00659 | -0.0799 | 151.4568
6 | 1.0497 | 0.00711 | -0.0794 | 147.6371
6.5 | 1.1005 | 0.00765 | -0.0788 | 143.8562
7 | 1.1506 | 0.00817 | -0.0781 | 140.8323
7.5 | 1.1996 | 0.00873 | -0.0772 | 137.4112
8 | 1.2504 | 0.00908 | -0.0765 | 137.7093
8.5 | 1.3004 | 0.00942 | -0.0758 | 138.0467
9 | 1.3487 | 0.0097 | -0.0747 | 139.0412
9.5 | 1.3957 | 0.01003 | -0.0735 | 139.1525
10 | 1.4416 | 0.01053 | -0.072 | 136.9041
11 | 1.5251 | 0.01159 | -0.0678 | 131.5876
11.5 | 1.5525 | 0.01215 | -0.0629 | 127.7778
12 | 1.5812 | 0.01285 | -0.0587 | 123.0506
12.5 | 1.6104 | 0.01368 | -0.055 | 117.7193
13 | 1.6376 | 0.01472 | -0.0514 | 111.25
13.5 | 1.6625 | 0.01599 | -0.0478 | 103.9712
14 | 1.6866 | 0.01744 | -0.0444 | 96.7087
14.5 | 1.712 | 0.01896 | -0.0416 | 90.2954
15 | 1.7335 | 0.02083 | -0.0386 | 83.2213
15.5 | 1.749 | 0.02325 | -0.0356 | 75.2258
16 | 1.7711 | 0.02538 | -0.0335 | 69.7833
16.5 | 1.7882 | 0.028 | -0.0314 | 63.8643
17 | 1.8017 | 0.03111 | -0.0294 | 57.9139
17.5 | 1.8124 | 0.03464 | -0.0277 | 52.321
18 | 1.8305 | 0.03769 | -0.0267 | 48.5673
18.5 | 1.839 | 0.04179 | -0.0257 | 44.0057
19 | 1.8433 | 0.04653 | -0.025 | 39.6153
19.5 | 1.8518 | 0.05104 | -0.0249 | 36.2813
20 | 1.8519 | 0.05668 | -0.0251 | 32.6729

## 145. Re 18M Mach 0.25 (1)
BIGFOIL.COM POLAR EXPORT
s4233
S4233-136-84 |  |  |  | Cl Max: | 1.426 | at alpha= | 10.5 | deg
JavaFoil+Calcfoil stall+Eppler ext transition |  |  |  | L/D Max: | 187.007 | at alpha= | 6 | deg
Re: | 18000000 |  |  | Cd Min: | 0.00474 | at alpha= | 0 | deg
Mach: | 0.25 |  |  | Cl=0 at alpha= | -3.2377 | deg
|  |  |  | @ Cl=0.1, Cd= | 0.004911
|  |  |  | @ Cl=0.4, Cd= | 0.004741
|  |  |  | @ Cl=0.6, Cd= | 0.0049589
alpha (deg) | Cl | Cd | Cm | Cl/Cd
-15 | -0.227 | 0.08099 | -0.038 | -2.803
-14.5 | -0.28 | 0.07181 | -0.04 | -3.904
-14 | -0.326 | 0.06665 | -0.041 | -4.892
-13.5 | -0.381 | 0.04332 | -0.047 | -8.801
-13 | -0.43 | 0.03028 | -0.05 | -14.202
-12.5 | -0.472 | 0.02266 | -0.052 | -20.831
-12 | -0.509 | 0.01689 | -0.054 | -30.158
-11.5 | -0.543 | 0.01252 | -0.057 | -43.338
-11 | -0.565 | 0.0107 | -0.058 | -52.765
-10.5 | -0.573 | 0.01027 | -0.059 | -55.767
-10 | -0.576 | 0.0094 | -0.06 | -61.311
-9.5 | -0.57 | 0.00866 | -0.061 | -65.776
-9 | -0.553 | 0.00658 | -0.061 | -84.078
-8.5 | -0.529 | 0.00643 | -0.062 | -82.288
-8 | -0.498 | 0.0061 | -0.063 | -81.705
-7.5 | -0.462 | 0.00598 | -0.063 | -77.223
-7 | -0.42 | 0.00573 | -0.064 | -73.158
-6.5 | -0.373 | 0.00568 | -0.065 | -65.63
-6 | -0.322 | 0.00554 | -0.065 | -58.111
-5.5 | -0.268 | 0.00542 | -0.066 | -49.425
-5 | -0.212 | 0.00575 | -0.067 | -36.774
-4.5 | -0.153 | 0.00564 | -0.067 | -27.15
-4 | -0.093 | 0.00557 | -0.068 | -16.738
-3.5 | -0.032 | 0.00544 | -0.068 | -5.921
-3 | 0.029 | 0.00505 | -0.069 | 5.836
-2.5 | 0.092 | 0.00492 | -0.07 | 18.608
-2 | 0.154 | 0.00485 | -0.07 | 31.727
-1.5 | 0.217 | 0.00479 | -0.071 | 45.258
-1 | 0.279 | 0.0048 | -0.072 | 58.063
-0.5 | 0.341 | 0.00477 | -0.072 | 71.497
0 | 0.402 | 0.00474 | -0.073 | 84.789
0.5 | 0.464 | 0.00485 | -0.074 | 95.529
1 | 0.525 | 0.00491 | -0.074 | 107.126
1.5 | 0.587 | 0.00494 | -0.075 | 118.923
2 | 0.649 | 0.00503 | -0.075 | 128.84
2.5 | 0.71 | 0.00514 | -0.076 | 138.204
3 | 0.771 | 0.00527 | -0.077 | 146.236
3.5 | 0.832 | 0.00545 | -0.077 | 152.571
4 | 0.893 | 0.00561 | -0.078 | 159.099
4.5 | 0.953 | 0.00588 | -0.079 | 162.094
5 | 1.013 | 0.00613 | -0.079 | 165.26
5.5 | 1.072 | 0.00645 | -0.08 | 166.193
6 | 1.13 | 0.00604 | -0.081 | 187.007
6.5 | 1.185 | 0.00885 | -0.081 | 133.791
7 | 1.235 | 0.0094 | -0.082 | 131.297
7.5 | 1.28 | 0.01009 | -0.082 | 126.856
8 | 1.321 | 0.01081 | -0.083 | 122.239
8.5 | 1.356 | 0.01164 | -0.083 | 116.549
9 | 1.386 | 0.01225 | -0.084 | 113.089
9.5 | 1.407 | 0.013 | -0.084 | 108.266
10 | 1.421 | 0.01379 | -0.084 | 103.081
10.5 | 1.426 | 0.01458 | -0.085 | 97.787
11 | 1.421 | 0.0155 | -0.085 | 91.709
11.5 | 1.406 | 0.01654 | -0.086 | 85
12 | 1.379 | 0.01772 | -0.086 | 77.86
12.5 | 1.342 | 0.01906 | -0.086 | 70.436
13 | 1.294 | 0.02054 | -0.086 | 63.009
13.5 | 1.237 | 0.0222 | -0.087 | 55.701
14 | 1.169 | 0.02403 | -0.087 | 48.639
14.5 | 1.092 | 0.02613 | -0.087 | 41.805
15 | 1.009 | 0.02857 | -0.087 | 35.328
15.5 | 0.92 | 0.03122 | -0.087 | 29.457

## 146. Re 18M Mach 0.25 (2)
BIGFOIL.COM POLAR EXPORT
s4233
S4233-136-84 |  |  |  | Cl Max: | 1.7886 | at alpha= | 18 | deg
XFOIL ncrit=9 |  |  |  | L/D Max: | 165.352 | at alpha= | 4 | deg
Re: | 18000000 |  |  | Cd Min: | 0.17924 | at alpha= | -18 | deg
Mach: | 0.25 |  |  | Cl=0 at alpha= | -3.2635 | deg
|  |  |  | @ Cl=0.1, Cd= | 0.0052019
|  |  |  | @ Cl=0.4, Cd= | 0.0044259
|  |  |  | @ Cl=0.6, Cd= | 0.0044651
alpha (deg) | Cl | Cd | Cm | Cl/Cd
-18 | -0.5505 | 0.17924 | -0.0085 | -3.0713
-17.5 | -0.5167 | 0.17499 | -0.0138 | -2.9527
-17 | -0.5139 | 0.16425 | -0.0193 | -3.1288
-16.5 | -0.4872 | 0.16087 | -0.0219 | -3.0285
-16 | -0.8249 | 0.0822 | -0.0693 | -10.0353
-15.5 | -0.7713 | 0.0829 | -0.0675 | -9.304
-15 | -1.0034 | 0.04118 | -0.0978 | -24.3662
-14.5 | -1.0012 | 0.03524 | -0.1007 | -28.4109
-14 | -1.0101 | 0.02937 | -0.1025 | -34.3922
-13.5 | -1.0198 | 0.02511 | -0.1011 | -40.6133
-13 | -1.0662 | 0.02089 | -0.0916 | -51.0388
-12.5 | -1.045 | 0.01818 | -0.0874 | -57.4807
-12 | -1.0046 | 0.0164 | -0.0847 | -61.2561
-11.5 | -0.96 | 0.01471 | -0.0824 | -65.2617
-11 | -0.9148 | 0.01284 | -0.0801 | -71.2461
-10.5 | -0.8636 | 0.01144 | -0.0784 | -75.4895
-10 | -0.8091 | 0.01032 | -0.0771 | -78.4012
-9.5 | -0.7538 | 0.00924 | -0.076 | -81.5801
-9 | -0.6967 | 0.00836 | -0.0751 | -83.3373
-8.5 | -0.6375 | 0.00776 | -0.0745 | -82.1521
-8 | -0.5778 | 0.00722 | -0.074 | -80.0277
-7.5 | -0.5171 | 0.00688 | -0.0739 | -75.1599
-7 | -0.4561 | 0.00663 | -0.0738 | -68.7934
-6.5 | -0.3949 | 0.00641 | -0.0739 | -61.6069
-6 | -0.3337 | 0.00621 | -0.074 | -53.7359
-5.5 | -0.2726 | 0.00604 | -0.0743 | -45.1325
-4.5 | -0.1506 | 0.00568 | -0.0749 | -26.5141
-4 | -0.0897 | 0.00551 | -0.0752 | -16.2795
-3.5 | -0.0288 | 0.00538 | -0.0756 | -5.3532
-2.5 | 0.093 | 0.00521 | -0.0766 | 17.8503
-2 | 0.1538 | 0.00514 | -0.0771 | 29.9222
-1.5 | 0.2139 | 0.00492 | -0.0776 | 43.4756
-1 | 0.2739 | 0.00473 | -0.0782 | 57.907
-0.5 | 0.334 | 0.00461 | -0.0787 | 72.4512
0 | 0.3938 | 0.00443 | -0.0793 | 88.8939
0.5 | 0.4538 | 0.00439 | -0.0798 | 103.3713
1 | 0.5139 | 0.00441 | -0.0804 | 116.5306
1.5 | 0.5739 | 0.00443 | -0.081 | 129.5485
2 | 0.6334 | 0.00451 | -0.0814 | 140.4435
2.5 | 0.6929 | 0.00461 | -0.0819 | 150.3037
3 | 0.7517 | 0.00477 | -0.0822 | 157.5891
3.5 | 0.81 | 0.00501 | -0.0824 | 161.6766
4 | 0.8681 | 0.00525 | -0.0826 | 165.3524
4.5 | 0.9245 | 0.00563 | -0.0825 | 164.2096
5 | 0.9775 | 0.00625 | -0.0818 | 156.4
5.5 | 1.0319 | 0.00674 | -0.0813 | 153.1009
6 | 1.0847 | 0.00729 | -0.0804 | 148.7929
6.5 | 1.1364 | 0.00789 | -0.0794 | 144.0304
7 | 1.1869 | 0.00849 | -0.078 | 139.7998
7.5 | 1.2365 | 0.00908 | -0.0765 | 136.1784
8 | 1.2883 | 0.00947 | -0.0753 | 136.0401
8.5 | 1.3391 | 0.00984 | -0.074 | 136.0874
9 | 1.3861 | 0.01016 | -0.0718 | 136.4272
9.5 | 1.4323 | 0.01062 | -0.0695 | 134.8682
10 | 1.4704 | 0.01118 | -0.0657 | 131.5206
10.5 | 1.4999 | 0.01181 | -0.0604 | 127.0025
11 | 1.5314 | 0.01259 | -0.056 | 121.6362
11.5 | 1.5635 | 0.01351 | -0.0519 | 115.7291
12 | 1.5932 | 0.01465 | -0.0479 | 108.7509
12.5 | 1.6212 | 0.01603 | -0.044 | 101.1354
13 | 1.6479 | 0.01764 | -0.0403 | 93.4184
13.5 | 1.6712 | 0.01961 | -0.0367 | 85.2218
14 | 1.6929 | 0.02188 | -0.0334 | 77.372
14.5 | 1.7144 | 0.02434 | -0.0305 | 70.4355
15 | 1.7298 | 0.02743 | -0.0276 | 63.0623
15.5 | 1.736 | 0.03149 | -0.0249 | 55.1286
16 | 1.7623 | 0.03415 | -0.0233 | 51.6047
16.5 | 1.7717 | 0.0384 | -0.0216 | 46.138
17 | 1.7743 | 0.04346 | -0.0201 | 40.826
17.5 | 1.7744 | 0.04912 | -0.0193 | 36.1238
18 | 1.7886 | 0.0536 | -0.0189 | 33.3694
18.5 | 1.7861 | 0.06017 | -0.0192 | 29.6842
19 | 1.7732 | 0.06824 | -0.0205 | 25.9848
19.5 | 1.7705 | 0.07559 | -0.0221 | 23.4224
20 | 1.752 | 0.08525 | -0.0251 | 20.5513

## 147. Re 18M Mach 0.50 (1)
BIGFOIL.COM POLAR EXPORT
s4233
S4233-136-84 |  |  |  | Cl Max: | 1.382 | at alpha= | 8 | deg
JavaFoil+Calcfoil stall+Eppler ext transition |  |  |  | L/D Max: | 179.474 | at alpha= | 3.5 | deg
Re: | 18000000 |  |  | Cd Min: | 0.00485 | at alpha= | -0.5 | deg
Mach: | 0.5 |  |  | Cl=0 at alpha= | -3.2391 | deg
|  |  |  | @ Cl=0.1, Cd= | 0.0050341
|  |  |  | @ Cl=0.4, Cd= | 0.0048528
|  |  |  | @ Cl=0.6, Cd= | 0.0050364
alpha (deg) | Cl | Cd | Cm | Cl/Cd
-20 | -0.921 | 0.16858 | -0.035 | -5.465
-19.5 | -0.894 | 0.16003 | -0.035 | -5.588
-19 | -0.867 | 0.15436 | -0.035 | -5.616
-18.5 | -0.839 | 0.15259 | -0.035 | -5.499
-18 | -0.811 | 0.14656 | -0.034 | -5.534
-17.5 | -0.783 | 0.1437 | -0.034 | -5.447
-17 | -0.756 | 0.1306 | -0.034 | -5.788
-16.5 | -0.729 | 0.12378 | -0.034 | -5.888
-16 | -0.706 | 0.11284 | -0.037 | -6.253
-15.5 | -0.68 | 0.10417 | -0.038 | -6.53
-15 | -0.654 | 0.09706 | -0.038 | -6.736
-14.5 | -0.625 | 0.09332 | -0.038 | -6.7
-14 | -0.594 | 0.09294 | -0.036 | -6.396
-13.5 | -0.566 | 0.09053 | -0.035 | -6.251
-13 | -0.537 | 0.08754 | -0.034 | -6.132
-12.5 | -0.509 | 0.08947 | -0.034 | -5.694
-12 | -0.484 | 0.08064 | -0.036 | -6.004
-11.5 | -0.457 | 0.07433 | -0.037 | -6.146
-11 | -0.43 | 0.0687 | -0.038 | -6.259
-10.5 | -0.405 | 0.06082 | -0.041 | -6.664
-10 | -0.389 | 0.04625 | -0.049 | -8.401
-9.5 | -0.399 | 0.01676 | -0.063 | -23.792
-9 | -0.317 | 0.05945 | -0.034 | -5.338
-8.5 | -0.294 | 0.04899 | -0.043 | -6.005
-8 | -0.319 | 0.00978 | -0.069 | -32.639
-7.5 | -0.29 | 0.0084 | -0.071 | -34.572
-7 | -0.257 | 0.00614 | -0.071 | -41.85
-6.5 | -0.223 | 0.00594 | -0.072 | -37.547
-6 | -0.312 | 0.00587 | -0.073 | -53.041
-5.5 | -0.279 | 0.00552 | -0.074 | -50.481
-5 | -0.227 | 0.00533 | -0.074 | -42.634
-4.5 | -0.167 | 0.00524 | -0.075 | -31.929
-4 | -0.103 | 0.00511 | -0.076 | -20.16
-3.5 | -0.036 | 0.00497 | -0.076 | -7.204
-3 | 0.033 | 0.00517 | -0.077 | 6.341
-2.5 | 0.102 | 0.00503 | -0.078 | 20.324
-2 | 0.172 | 0.00494 | -0.079 | 34.839
-1.5 | 0.242 | 0.00486 | -0.079 | 49.836
-1 | 0.312 | 0.00487 | -0.08 | 63.945
-0.5 | 0.381 | 0.00485 | -0.081 | 78.646
0 | 0.449 | 0.00486 | -0.081 | 92.244
0.5 | 0.518 | 0.00497 | -0.082 | 104.215
1 | 0.586 | 0.00501 | -0.083 | 117.003
1.5 | 0.655 | 0.00514 | -0.084 | 127.371
2 | 0.723 | 0.00524 | -0.084 | 138.154
2.5 | 0.792 | 0.00543 | -0.085 | 145.773
3 | 0.86 | 0.00558 | -0.086 | 153.917
3.5 | 0.927 | 0.00517 | -0.086 | 179.474
4 | 0.994 | 0.00764 | -0.087 | 130.068
4.5 | 1.06 | 0.00809 | -0.088 | 130.939
5 | 1.124 | 0.00867 | -0.088 | 129.605
5.5 | 1.187 | 0.00933 | -0.089 | 127.242
6 | 1.246 | 0.01011 | -0.089 | 123.325
6.5 | 1.301 | 0.01095 | -0.09 | 118.853
7 | 1.344 | 0.01202 | -0.09 | 111.866
7.5 | 1.374 | 0.01317 | -0.091 | 104.33
8 | 1.382 | 0.01463 | -0.091 | 94.492
8.5 | 1.352 | 0.0161 | -0.091 | 83.988
9 | 1.213 | 0.01798 | -0.092 | 67.477
9.5 | 0.837 | 0.01976 | -0.092 | 42.356
10 | 0.864 | 0.02275 | -0.092 | 37.972
10.5 | 0.894 | 0.02329 | -0.093 | 38.4
11 | 0.919 | 0.02676 | -0.092 | 34.351
11.5 | 0.941 | 0.03119 | -0.092 | 30.16
12 | 0.971 | 0.03132 | -0.092 | 31.008
12.5 | 0.998 | 0.03432 | -0.092 | 29.07
13 | 1.017 | 0.04046 | -0.092 | 25.13

## 148. Re 18M Mach 0.50 (2)
BIGFOIL.COM POLAR EXPORT
s4233
S4233-136-84 |  |  |  | Cl Max: | 1.5743 | at alpha= | 11 | deg
XFOIL ncrit=9 |  |  |  | L/D Max: | 182.014 | at alpha= | 4.5 | deg
Re: | 18000000 |  |  | Cd Min: | 0.24861 | at alpha= | -20 | deg
Mach: | 0.5 |  |  | Cl=0 at alpha= | -3.2563 | deg
|  |  |  | @ Cl=0.1, Cd= | 0.0053635
|  |  |  | @ Cl=0.4, Cd= | 0.0046701
|  |  |  | @ Cl=0.6, Cd= | 0.0045236
alpha (deg) | Cl | Cd | Cm | Cl/Cd
-20 | -0.6144 | 0.24861 | 0.0224 | -2.4713
-19.5 | -0.593 | 0.24108 | 0.0179 | -2.4598
-19 | -0.5722 | 0.23351 | 0.0135 | -2.4504
-18.5 | -0.5309 | 0.22421 | 0.0027 | -2.3679
-18 | -0.5159 | 0.21547 | -0.0007 | -2.3943
-17.5 | -0.4949 | 0.20776 | -0.0052 | -2.3821
-17 | -0.4766 | 0.19842 | -0.01 | -2.402
-16.5 | -0.4573 | 0.1898 | -0.0148 | -2.4094
-16 | -0.435 | 0.18239 | -0.0192 | -2.385
-15.5 | -0.4181 | 0.17327 | -0.0242 | -2.413
-15 | -0.3909 | 0.16785 | -0.0283 | -2.3289
-14.5 | -0.3739 | 0.15885 | -0.0331 | -2.3538
-14 | -0.3564 | 0.15037 | -0.0378 | -2.3702
-13.5 | -0.3419 | 0.14125 | -0.0427 | -2.4205
-13 | -0.3328 | 0.13104 | -0.0481 | -2.5397
-12.5 | -0.3236 | 0.12149 | -0.0533 | -2.6636
-11.5 | -0.3012 | 0.10447 | -0.0629 | -2.8831
-11 | -0.3031 | 0.09422 | -0.0687 | -3.2169
-10.5 | -0.3091 | 0.08395 | -0.0747 | -3.682
-10 | -0.3214 | 0.0735 | -0.081 | -4.3728
-9.5 | -0.3277 | 0.06444 | -0.0864 | -5.0854
-9 | -0.3493 | 0.05296 | -0.0936 | -6.5955
-8.5 | -0.3656 | 0.04028 | -0.1032 | -9.0765
-8 | -0.4061 | 0.03073 | -0.1101 | -13.2151
-7.5 | -0.4349 | 0.02623 | -0.1051 | -16.5803
-7 | -0.4451 | 0.01953 | -0.1009 | -22.7906
-6.5 | -0.4283 | 0.01328 | -0.0963 | -32.2515
-5.5 | -0.3224 | 0.00707 | -0.0894 | -45.6011
-5 | -0.2509 | 0.00641 | -0.0881 | -39.142
-4.5 | -0.1784 | 0.0061 | -0.0873 | -29.2459
-4 | -0.1064 | 0.0058 | -0.0869 | -18.3448
-3.5 | -0.0347 | 0.00558 | -0.0868 | -6.2186
-3 | 0.0365 | 0.00544 | -0.0868 | 6.7096
-2 | 0.1776 | 0.00527 | -0.0874 | 33.7002
-1.5 | 0.2472 | 0.00511 | -0.0878 | 48.3757
-1 | 0.316 | 0.00488 | -0.0882 | 64.7541
-0.5 | 0.3848 | 0.00471 | -0.0887 | 81.6985
0 | 0.4534 | 0.00453 | -0.0893 | 100.0883
0.5 | 0.5224 | 0.00449 | -0.0899 | 116.3474
1 | 0.5917 | 0.00452 | -0.0904 | 130.9071
1.5 | 0.6607 | 0.00455 | -0.0909 | 145.2088
2 | 0.7293 | 0.00464 | -0.0913 | 157.1767
2.5 | 0.7979 | 0.00477 | -0.0915 | 167.2746
3 | 0.8665 | 0.00493 | -0.0917 | 175.7606
3.5 | 0.9343 | 0.00517 | -0.0915 | 180.7157
4 | 1.0001 | 0.00553 | -0.0909 | 180.8499
4.5 | 1.0666 | 0.00586 | -0.0901 | 182.0137
5 | 1.1239 | 0.00662 | -0.0878 | 169.7734
5.5 | 1.1779 | 0.00746 | -0.0847 | 157.8954
6 | 1.2317 | 0.00821 | -0.0813 | 150.0244
6.5 | 1.2731 | 0.00922 | -0.0758 | 138.0803
7 | 1.2882 | 0.01035 | -0.0657 | 124.4638
7.5 | 1.3291 | 0.01113 | -0.0601 | 119.416
8 | 1.3702 | 0.01205 | -0.0548 | 113.7095
8.5 | 1.4082 | 0.01311 | -0.0491 | 107.4142
9 | 1.4527 | 0.01442 | -0.0449 | 100.742
9.5 | 1.4915 | 0.01628 | -0.0403 | 91.6155
10 | 1.5249 | 0.01882 | -0.0358 | 81.0255
10.5 | 1.5681 | 0.02262 | -0.0348 | 69.3236
11 | 1.5743 | 0.02764 | -0.0304 | 56.9573
11.5 | 1.5595 | 0.03432 | -0.0261 | 45.44
12 | 1.5292 | 0.0422 | -0.0221 | 36.237
12.5 | 1.4967 | 0.04861 | -0.0157 | 30.79
13 | 1.4558 | 0.05858 | -0.0148 | 24.8515
13.5 | 1.4175 | 0.06984 | -0.0166 | 20.2964
14 | 1.3878 | 0.08132 | -0.0202 | 17.0659
14.5 | 1.3563 | 0.09407 | -0.0256 | 14.418
15 | 1.3247 | 0.10772 | -0.0326 | 12.2976
15.5 | 1.2955 | 0.12183 | -0.0407 | 10.6337
16 | 1.2643 | 0.13702 | -0.0502 | 9.2271

## 149. Re 20M Mach 0.00 (1)
BIGFOIL.COM POLAR EXPORT
s4233
S4233-136-84 |  |  |  | Cl Max: | 1.463 | at alpha= | 12 | deg
JavaFoil+Calcfoil stall+Eppler ext transition |  |  |  | L/D Max: | 166 | at alpha= | 6.5 | deg
Re: | 20000000 |  |  | Cd Min: | 0.00482 | at alpha= | 0.5 | deg
Mach: | 0 |  |  | Cl=0 at alpha= | -3.2417 | deg
|  |  |  | @ Cl=0.1, Cd= | 0.0051908
|  |  |  | @ Cl=0.4, Cd= | 0.0051283
|  |  |  | @ Cl=0.6, Cd= | 0.0049715
alpha (deg) | Cl | Cd | Cm | Cl/Cd
-17 | -0.528 | 0.08109 | -0.038 | -6.509
-16.5 | -0.546 | 0.07206 | -0.04 | -7.572
-16 | -0.565 | 0.06202 | -0.041 | -9.103
-15.5 | -0.584 | 0.05153 | -0.043 | -11.344
-15 | -0.605 | 0.04107 | -0.045 | -14.738
-14.5 | -0.625 | 0.03217 | -0.047 | -19.429
-14 | -0.642 | 0.02533 | -0.049 | -25.35
-13.5 | -0.665 | 0.01716 | -0.051 | -38.734
-13 | -0.676 | 0.01399 | -0.053 | -48.313
-12.5 | -0.683 | 0.01185 | -0.054 | -57.659
-12 | -0.686 | 0.0105 | -0.055 | -65.346
-11.5 | -0.681 | 0.00977 | -0.056 | -69.759
-11 | -0.671 | 0.00925 | -0.057 | -72.573
-10.5 | -0.656 | 0.00878 | -0.058 | -74.679
-10 | -0.634 | 0.00661 | -0.058 | -96.005
-9.5 | -0.608 | 0.00644 | -0.059 | -94.539
-9 | -0.578 | 0.0061 | -0.06 | -94.785
-8.5 | -0.543 | 0.00603 | -0.06 | -90.097
-8 | -0.504 | 0.00586 | -0.061 | -86.123
-7.5 | -0.462 | 0.0057 | -0.061 | -81.069
-7 | -0.416 | 0.00557 | -0.062 | -74.678
-6.5 | -0.367 | 0.00552 | -0.063 | -66.51
-6 | -0.316 | 0.00582 | -0.063 | -54.249
-5.5 | -0.262 | 0.00571 | -0.064 | -45.796
-5 | -0.206 | 0.00563 | -0.064 | -36.579
-4.5 | -0.149 | 0.00552 | -0.065 | -26.938
-4 | -0.09 | 0.0055 | -0.066 | -16.453
-3.5 | -0.031 | 0.00538 | -0.066 | -5.811
-3 | 0.029 | 0.00527 | -0.067 | 5.415
-2.5 | 0.089 | 0.0052 | -0.068 | 17.071
-2 | 0.149 | 0.00515 | -0.068 | 28.947
-1.5 | 0.21 | 0.00514 | -0.069 | 40.775
-1 | 0.27 | 0.00511 | -0.069 | 52.786
-0.5 | 0.33 | 0.0051 | -0.07 | 64.703
0 | 0.39 | 0.00519 | -0.071 | 75.079
0.5 | 0.45 | 0.00482 | -0.071 | 93.305
1 | 0.509 | 0.00487 | -0.072 | 104.593
1.5 | 0.569 | 0.00494 | -0.072 | 115.039
2 | 0.628 | 0.005 | -0.073 | 125.708
2.5 | 0.688 | 0.00506 | -0.074 | 135.981
3 | 0.747 | 0.00521 | -0.074 | 143.427
3.5 | 0.806 | 0.00536 | -0.075 | 150.574
4 | 0.865 | 0.00552 | -0.076 | 156.611
4.5 | 0.924 | 0.00574 | -0.076 | 160.836
5 | 0.982 | 0.00597 | -0.077 | 164.639
5.5 | 1.04 | 0.00627 | -0.077 | 165.951
6 | 1.096 | 0.00661 | -0.078 | 165.96
6.5 | 1.151 | 0.00693 | -0.079 | 166
7 | 1.201 | 0.00886 | -0.079 | 135.52
7.5 | 1.248 | 0.00939 | -0.08 | 133.008
8 | 1.292 | 0.00999 | -0.08 | 129.281
8.5 | 1.332 | 0.01049 | -0.081 | 126.994
9 | 1.367 | 0.01117 | -0.081 | 122.369
9.5 | 1.397 | 0.01171 | -0.082 | 119.277
10 | 1.422 | 0.01236 | -0.082 | 115.059
10.5 | 1.441 | 0.01302 | -0.083 | 110.64
11 | 1.454 | 0.01374 | -0.083 | 105.866
11.5 | 1.462 | 0.01443 | -0.083 | 101.35
12 | 1.463 | 0.01526 | -0.084 | 95.904
12.5 | 1.459 | 0.01616 | -0.084 | 90.25
13 | 1.448 | 0.01714 | -0.084 | 84.453
13.5 | 1.432 | 0.01826 | -0.085 | 78.398
14 | 1.41 | 0.01943 | -0.085 | 72.578
14.5 | 1.384 | 0.02072 | -0.085 | 66.79
15 | 1.353 | 0.02212 | -0.086 | 61.167
15.5 | 1.319 | 0.02381 | -0.086 | 55.388
16 | 1.28 | 0.02615 | -0.086 | 48.962
16.5 | 1.241 | 0.02826 | -0.086 | 43.899
17 | 1.199 | 0.03076 | -0.086 | 38.969

## 150. Re 20M Mach 0.00 (2)
BIGFOIL.COM POLAR EXPORT
s4233
S4233-136-84 |  |  |  | Cl Max: | 1.8776 | at alpha= | 20 | deg
XFOIL ncrit=9 |  |  |  | L/D Max: | 160.327 | at alpha= | 4 | deg
Re: | 20000000 |  |  | Cd Min: | 0.05098 | at alpha= | 20 | deg
Mach: | 0 |  |  | Cl=0 at alpha= | -3.2633 | deg
|  |  |  | @ Cl=0.1, Cd= | 0.0051188
|  |  |  | @ Cl=0.4, Cd= | 0.0044112
|  |  |  | @ Cl=0.6, Cd= | 0.0045126
alpha (deg) | Cl | Cd | Cm | Cl/Cd
-20 | -1.5805 | 0.03106 | -0.0808 | -50.8854
-19.5 | -1.5657 | 0.02712 | -0.0829 | -57.7323
-19 | -1.5439 | 0.02377 | -0.0851 | -64.9516
-18.5 | -1.5197 | 0.02023 | -0.088 | -75.1211
-18 | -1.5218 | 0.01856 | -0.0819 | -81.9935
-17.5 | -1.4944 | 0.018 | -0.0782 | -83.0222
-17 | -1.4648 | 0.01678 | -0.0754 | -87.2944
-16.5 | -1.4228 | 0.01613 | -0.074 | -88.2083
-16 | -1.3833 | 0.01511 | -0.0724 | -91.5486
-15.5 | -1.3378 | 0.01443 | -0.0714 | -92.7096
-15 | -1.2931 | 0.01355 | -0.0704 | -95.4317
-14.5 | -1.2448 | 0.01291 | -0.0697 | -96.4214
-14 | -1.1954 | 0.01227 | -0.0691 | -97.4246
-13.5 | -1.145 | 0.01167 | -0.0687 | -98.1148
-13 | -1.0944 | 0.01103 | -0.0683 | -99.2203
-12.5 | -1.0423 | 0.01048 | -0.068 | -99.4561
-12 | -0.9894 | 0.00998 | -0.0679 | -99.1383
-11.5 | -0.9358 | 0.0095 | -0.0678 | -98.5053
-11 | -0.8819 | 0.00901 | -0.0678 | -97.8801
-10.5 | -0.8275 | 0.00856 | -0.0678 | -96.6706
-10 | -0.7724 | 0.00816 | -0.0678 | -94.6569
-8.5 | -0.6052 | 0.00699 | -0.0683 | -86.5808
-8 | -0.5484 | 0.00673 | -0.0686 | -81.4859
-7.5 | -0.4911 | 0.00651 | -0.069 | -75.4378
-7 | -0.4336 | 0.00632 | -0.0694 | -68.6076
-6.5 | -0.376 | 0.00615 | -0.0698 | -61.1382
-6 | -0.3182 | 0.00598 | -0.0703 | -53.2107
-5.5 | -0.2602 | 0.00582 | -0.0707 | -44.7079
-5 | -0.2022 | 0.00568 | -0.0712 | -35.5986
-4.5 | -0.1441 | 0.00554 | -0.0717 | -26.0108
-4 | -0.0859 | 0.00539 | -0.0722 | -15.9369
-3.5 | -0.0276 | 0.00527 | -0.0728 | -5.2372
-3 | 0.0307 | 0.00519 | -0.0733 | 5.9152
-2.5 | 0.0891 | 0.00513 | -0.0739 | 17.3684
-2 | 0.1473 | 0.00507 | -0.0744 | 29.0533
-1.5 | 0.2051 | 0.00486 | -0.0749 | 42.2016
-1 | 0.2628 | 0.00469 | -0.0755 | 56.0341
-0.5 | 0.3207 | 0.00458 | -0.076 | 70.0218
0 | 0.3783 | 0.00443 | -0.0766 | 85.395
0.5 | 0.436 | 0.00438 | -0.0772 | 99.5434
1 | 0.4936 | 0.00442 | -0.0777 | 111.6742
1.5 | 0.5512 | 0.00444 | -0.0782 | 124.1441
2.5 | 0.6655 | 0.00461 | -0.0792 | 144.3601
3 | 0.7218 | 0.00478 | -0.0796 | 151.0042
3.5 | 0.7779 | 0.00498 | -0.0799 | 156.2048
4 | 0.8337 | 0.0052 | -0.0802 | 160.3269
4.5 | 0.8867 | 0.00568 | -0.0801 | 156.1092
5 | 0.9395 | 0.00614 | -0.0799 | 153.013
5.5 | 0.9921 | 0.00657 | -0.0797 | 151.0046
6 | 1.0437 | 0.00706 | -0.0793 | 147.8329
6.5 | 1.0952 | 0.00753 | -0.0789 | 145.4449
7 | 1.1455 | 0.00803 | -0.0783 | 142.6526
7.5 | 1.1947 | 0.00856 | -0.0775 | 139.5678
8 | 1.2456 | 0.0089 | -0.0771 | 139.9551
8.5 | 1.2958 | 0.00924 | -0.0765 | 140.2381
9 | 1.3451 | 0.00953 | -0.0758 | 141.1438
9.5 | 1.3914 | 0.00978 | -0.0745 | 142.2699
10 | 1.4378 | 0.01025 | -0.0733 | 140.2732
11 | 1.5257 | 0.01124 | -0.0702 | 135.7384
11.5 | 1.5614 | 0.01174 | -0.0671 | 132.9983
12 | 1.5876 | 0.01234 | -0.0623 | 128.6548
12.5 | 1.6158 | 0.01307 | -0.0584 | 123.6266
13 | 1.6425 | 0.01399 | -0.0546 | 117.4053
13.5 | 1.668 | 0.0151 | -0.0509 | 110.4636
14 | 1.6922 | 0.01641 | -0.0475 | 103.12
14.5 | 1.718 | 0.01774 | -0.0446 | 96.8433
15 | 1.7405 | 0.01939 | -0.0416 | 89.7628
15.5 | 1.7585 | 0.02146 | -0.0386 | 81.9432
16 | 1.7829 | 0.02324 | -0.0365 | 76.7169
16.5 | 1.8008 | 0.0256 | -0.0343 | 70.3438
17 | 1.8167 | 0.02825 | -0.0322 | 64.308
17.5 | 1.8304 | 0.03127 | -0.0304 | 58.5353
19 | 1.8649 | 0.04194 | -0.0269 | 44.4659
19.5 | 1.8758 | 0.0459 | -0.0265 | 40.8671
20 | 1.8776 | 0.05098 | -0.0262 | 36.8301

## 151. Re 20M Mach 0.10 (1)
BIGFOIL.COM POLAR EXPORT
s4233
S4233-136-84 |  |  |  | Cl Max: | 1.457 | at alpha= | 11.5 | deg
JavaFoil+Calcfoil stall+Eppler ext transition |  |  |  | L/D Max: | 166.898 | at alpha= | 5.5 | deg
Re: | 20000000 |  |  | Cd Min: | 0.0048 | at alpha= | 0.5 | deg
Mach: | 0.1 |  |  | Cl=0 at alpha= | -3.2417 | deg
|  |  |  | @ Cl=0.1, Cd= | 0.005181
|  |  |  | @ Cl=0.4, Cd= | 0.0051207
|  |  |  | @ Cl=0.6, Cd= | 0.004962
alpha (deg) | Cl | Cd | Cm | Cl/Cd
-17 | -0.48 | 0.08723 | -0.037 | -5.502
-16.5 | -0.5 | 0.07854 | -0.039 | -6.36
-16 | -0.52 | 0.06888 | -0.04 | -7.549
-15.5 | -0.542 | 0.05834 | -0.042 | -9.282
-15 | -0.564 | 0.0473 | -0.044 | -11.929
-14.5 | -0.588 | 0.03669 | -0.047 | -16.016
-14 | -0.609 | 0.02838 | -0.049 | -21.458
-13.5 | -0.635 | 0.01879 | -0.051 | -33.814
-13 | -0.65 | 0.0151 | -0.053 | -43.067
-12.5 | -0.661 | 0.01251 | -0.054 | -52.886
-12 | -0.668 | 0.01086 | -0.055 | -61.523
-11.5 | -0.666 | 0.01023 | -0.056 | -65.08
-11 | -0.66 | 0.00947 | -0.057 | -69.667
-10.5 | -0.647 | 0.00891 | -0.058 | -72.688
-10 | -0.629 | 0.00675 | -0.059 | -93.14
-9.5 | -0.605 | 0.00641 | -0.059 | -94.276
-9 | -0.576 | 0.00617 | -0.06 | -93.305
-8.5 | -0.542 | 0.0061 | -0.06 | -88.923
-8 | -0.504 | 0.00585 | -0.061 | -86.234
-7.5 | -0.462 | 0.00576 | -0.062 | -80.256
-7 | -0.417 | 0.00563 | -0.062 | -74.094
-6.5 | -0.368 | 0.00549 | -0.063 | -67.007
-6 | -0.317 | 0.00542 | -0.063 | -58.373
-5.5 | -0.263 | 0.00576 | -0.064 | -45.592
-5 | -0.207 | 0.00568 | -0.065 | -36.406
-4.5 | -0.149 | 0.00558 | -0.065 | -26.803
-4 | -0.091 | 0.00546 | -0.066 | -16.656
-3.5 | -0.031 | 0.00536 | -0.067 | -5.862
-3 | 0.029 | 0.00531 | -0.067 | 5.403
-2.5 | 0.089 | 0.00519 | -0.068 | 17.162
-2 | 0.15 | 0.00514 | -0.068 | 29.133
-1.5 | 0.211 | 0.00515 | -0.069 | 40.933
-1 | 0.271 | 0.00513 | -0.07 | 52.927
-0.5 | 0.332 | 0.00514 | -0.07 | 64.53
0 | 0.392 | 0.00517 | -0.071 | 75.73
0.5 | 0.452 | 0.0048 | -0.072 | 94.175
1 | 0.512 | 0.00485 | -0.072 | 105.556
1.5 | 0.572 | 0.00492 | -0.073 | 116.117
2 | 0.632 | 0.00501 | -0.073 | 125.965
2.5 | 0.691 | 0.00507 | -0.074 | 136.235
3 | 0.751 | 0.00525 | -0.075 | 143.055
3.5 | 0.81 | 0.00537 | -0.075 | 150.757
4 | 0.869 | 0.00556 | -0.076 | 156.481
4.5 | 0.928 | 0.00575 | -0.077 | 161.513
5 | 0.987 | 0.00602 | -0.077 | 163.826
5.5 | 1.045 | 0.00626 | -0.078 | 166.898
6 | 1.102 | 0.0066 | -0.078 | 166.856
6.5 | 1.156 | 0.00694 | -0.079 | 166.551
7 | 1.207 | 0.00892 | -0.08 | 135.212
7.5 | 1.254 | 0.00947 | -0.08 | 132.444
8 | 1.297 | 0.01008 | -0.081 | 128.688
8.5 | 1.336 | 0.01079 | -0.081 | 123.763
9 | 1.37 | 0.01129 | -0.082 | 121.4
9.5 | 1.399 | 0.01186 | -0.082 | 118.012
10 | 1.423 | 0.01253 | -0.082 | 113.551
10.5 | 1.44 | 0.01321 | -0.083 | 109.075
11 | 1.452 | 0.01395 | -0.083 | 104.052
11.5 | 1.457 | 0.01468 | -0.084 | 99.264
12 | 1.455 | 0.01553 | -0.084 | 93.676
12.5 | 1.447 | 0.01649 | -0.084 | 87.714
13 | 1.432 | 0.01754 | -0.085 | 81.632
13.5 | 1.412 | 0.01869 | -0.085 | 75.519
14 | 1.385 | 0.01997 | -0.085 | 69.371
14.5 | 1.354 | 0.02139 | -0.086 | 63.271
15 | 1.318 | 0.02281 | -0.086 | 57.768
15.5 | 1.278 | 0.02471 | -0.086 | 51.713
16 | 1.234 | 0.02718 | -0.086 | 45.397
16.5 | 1.188 | 0.02949 | -0.086 | 40.298

## 152. Re 20M Mach 0.10 (2)
BIGFOIL.COM POLAR EXPORT
s4233
S4233-136-84 |  |  |  | Cl Max: | 1.7584 | at alpha= | 15.5 | deg
XFOIL ncrit=9 |  |  |  | L/D Max: | 161.036 | at alpha= | 4 | deg
Re: | 20000000 |  |  | Cd Min: | 0.04523 | at alpha= | -20 | deg
Mach: | 0.1 |  |  | Cl=0 at alpha= | -3.2632 | deg
|  |  |  | @ Cl=0.1, Cd= | 0.0051194
|  |  |  | @ Cl=0.4, Cd= | 0.0044134
|  |  |  | @ Cl=0.6, Cd= | 0.0044872
alpha (deg) | Cl | Cd | Cm | Cl/Cd
-20 | -1.4952 | 0.04523 | -0.0751 | -33.0577
-19.5 | -1.5038 | 0.03776 | -0.0798 | -39.8252
-19 | -1.5078 | 0.03119 | -0.0838 | -48.3424
-18.5 | -1.5299 | 0.02443 | -0.0856 | -62.6238
-18 | -1.4829 | 0.02068 | -0.0927 | -71.707
-17.5 | -1.4524 | 0.02008 | -0.09 | -72.3307
-17 | -1.4611 | 0.01832 | -0.0818 | -79.7544
-16.5 | -1.4212 | 0.01764 | -0.0798 | -80.5669
-16 | -1.3877 | 0.01633 | -0.0772 | -84.9786
-15.5 | -1.3433 | 0.01556 | -0.0757 | -86.3303
-15 | -1.3012 | 0.01446 | -0.074 | -89.9862
-14.5 | -1.2533 | 0.01372 | -0.073 | -91.3484
-14 | -1.2042 | 0.01299 | -0.0721 | -92.7021
-13.5 | -1.1538 | 0.0123 | -0.0714 | -93.8049
-13 | -1.1034 | 0.01155 | -0.0707 | -95.5325
-12 | -0.9978 | 0.01036 | -0.0698 | -96.3127
-11.5 | -0.9437 | 0.00982 | -0.0695 | -96.0998
-11 | -0.8896 | 0.00926 | -0.0693 | -96.0691
-10.5 | -0.8347 | 0.00876 | -0.0691 | -95.2854
-10 | -0.7791 | 0.00831 | -0.069 | -93.7545
-9.5 | -0.7229 | 0.00791 | -0.0691 | -91.3906
-8.5 | -0.6099 | 0.00713 | -0.0692 | -85.54
-8 | -0.553 | 0.00677 | -0.0694 | -81.6839
-7.5 | -0.4952 | 0.00654 | -0.0697 | -75.7187
-7 | -0.4371 | 0.00634 | -0.07 | -68.9432
-6.5 | -0.3789 | 0.00617 | -0.0704 | -61.41
-4.5 | -0.1452 | 0.00555 | -0.0722 | -26.1622
-4 | -0.0865 | 0.0054 | -0.0727 | -16.0185
-3.5 | -0.0278 | 0.00527 | -0.0732 | -5.2751
-3 | 0.0309 | 0.0052 | -0.0737 | 5.9423
-2.5 | 0.0896 | 0.00513 | -0.0743 | 17.4659
-2 | 0.1483 | 0.00507 | -0.0748 | 29.2505
-1.5 | 0.2064 | 0.00487 | -0.0753 | 42.3819
-1 | 0.2645 | 0.00469 | -0.0759 | 56.3966
-0.5 | 0.3227 | 0.00458 | -0.0764 | 70.4585
0 | 0.3807 | 0.00443 | -0.077 | 85.9368
0.5 | 0.4387 | 0.00438 | -0.0776 | 100.1598
1 | 0.4967 | 0.00442 | -0.0781 | 112.3756
1.5 | 0.5546 | 0.00444 | -0.0787 | 124.9099
2 | 0.6123 | 0.0045 | -0.0792 | 136.0667
2.5 | 0.6697 | 0.00461 | -0.0796 | 145.2711
3 | 0.7263 | 0.00478 | -0.08 | 151.9456
3.5 | 0.7828 | 0.00498 | -0.0803 | 157.1888
4 | 0.839 | 0.00521 | -0.0806 | 161.0365
4.5 | 0.8925 | 0.00567 | -0.0805 | 157.4074
5 | 0.9453 | 0.00616 | -0.0802 | 153.4578
5.5 | 0.9982 | 0.00659 | -0.0799 | 151.4719
6 | 1.0501 | 0.0071 | -0.0795 | 147.9014
6.5 | 1.1017 | 0.00758 | -0.079 | 145.343
7 | 1.1522 | 0.00809 | -0.0783 | 142.4227
7.5 | 1.2016 | 0.00863 | -0.0775 | 139.2352
8 | 1.2528 | 0.00897 | -0.0769 | 139.6656
8.5 | 1.3033 | 0.00931 | -0.0763 | 139.9893
9 | 1.3527 | 0.00962 | -0.0754 | 140.6133
10 | 1.4452 | 0.01036 | -0.0726 | 139.4981
10.5 | 1.4901 | 0.01085 | -0.0711 | 137.3364
11 | 1.5322 | 0.01138 | -0.069 | 134.6397
11.5 | 1.5613 | 0.0119 | -0.0644 | 131.2017
12 | 1.5892 | 0.01257 | -0.06 | 126.428
12.5 | 1.6177 | 0.01338 | -0.0561 | 120.9043
13 | 1.6442 | 0.01441 | -0.0522 | 114.1013
13.5 | 1.6697 | 0.01562 | -0.0486 | 106.895
14 | 1.6936 | 0.01704 | -0.0451 | 99.3897
14.5 | 1.7193 | 0.0185 | -0.0422 | 92.9351
15 | 1.7411 | 0.02032 | -0.0393 | 85.6841
15.5 | 1.7584 | 0.02257 | -0.0363 | 77.9087

## 153. Re 20M Mach 0.25 (1)
BIGFOIL.COM POLAR EXPORT
s4233
S4233-136-84 |  |  |  | Cl Max: | 1.427 | at alpha= | 10.5 | deg
JavaFoil+Calcfoil stall+Eppler ext transition |  |  |  | L/D Max: | 187.985 | at alpha= | 6 | deg
Re: | 20000000 |  |  | Cd Min: | 0.00476 | at alpha= | -1 | deg
Mach: | 0.25 |  |  | Cl=0 at alpha= | -3.2377 | deg
|  |  |  | @ Cl=0.1, Cd= | 0.004881
|  |  |  | @ Cl=0.4, Cd= | 0.004799
|  |  |  | @ Cl=0.6, Cd= | 0.0049789
alpha (deg) | Cl | Cd | Cm | Cl/Cd
-15 | -0.228 | 0.07849 | -0.039 | -2.903
-14.5 | -0.281 | 0.07047 | -0.04 | -3.986
-14 | -0.33 | 0.05941 | -0.043 | -5.558
-13.5 | -0.388 | 0.03629 | -0.048 | -10.683
-13 | -0.435 | 0.02617 | -0.051 | -16.637
-12.5 | -0.478 | 0.01955 | -0.053 | -24.421
-12 | -0.514 | 0.01497 | -0.055 | -34.361
-11.5 | -0.543 | 0.01245 | -0.057 | -43.578
-11 | -0.565 | 0.01053 | -0.058 | -53.66
-10.5 | -0.576 | 0.00976 | -0.059 | -58.998
-10 | -0.578 | 0.0091 | -0.06 | -63.503
-9.5 | -0.57 | 0.0067 | -0.061 | -85.061
-9 | -0.553 | 0.00647 | -0.061 | -85.548
-8.5 | -0.529 | 0.00631 | -0.062 | -83.888
-8 | -0.499 | 0.00606 | -0.063 | -82.239
-7.5 | -0.462 | 0.00583 | -0.063 | -79.129
-7 | -0.42 | 0.00575 | -0.064 | -72.983
-6.5 | -0.373 | 0.0056 | -0.065 | -66.504
-6 | -0.322 | 0.00548 | -0.065 | -58.786
-5.5 | -0.268 | 0.00541 | -0.066 | -49.586
-5 | -0.212 | 0.00574 | -0.067 | -36.873
-4.5 | -0.153 | 0.00561 | -0.067 | -27.29
-4 | -0.093 | 0.00555 | -0.068 | -16.806
-3.5 | -0.032 | 0.00547 | -0.068 | -5.894
-3 | 0.029 | 0.00532 | -0.069 | 5.531
-2.5 | 0.092 | 0.00489 | -0.07 | 18.707
-2 | 0.154 | 0.00482 | -0.07 | 31.906
-1.5 | 0.217 | 0.00481 | -0.071 | 45.035
-1 | 0.279 | 0.00476 | -0.072 | 58.566
-0.5 | 0.341 | 0.00477 | -0.072 | 71.511
0 | 0.402 | 0.0048 | -0.073 | 83.748
0.5 | 0.464 | 0.00483 | -0.074 | 96.034
1 | 0.526 | 0.00488 | -0.074 | 107.672
1.5 | 0.587 | 0.00496 | -0.075 | 118.382
2 | 0.649 | 0.00505 | -0.075 | 128.365
2.5 | 0.71 | 0.00512 | -0.076 | 138.737
3 | 0.771 | 0.00528 | -0.077 | 146.079
3.5 | 0.832 | 0.00541 | -0.077 | 153.722
4 | 0.893 | 0.00565 | -0.078 | 158.079
4.5 | 0.953 | 0.00586 | -0.079 | 162.731
5 | 1.013 | 0.00615 | -0.079 | 164.871
5.5 | 1.072 | 0.00647 | -0.08 | 165.769
6 | 1.13 | 0.00601 | -0.081 | 187.985
6.5 | 1.185 | 0.00879 | -0.081 | 134.8
7 | 1.235 | 0.00932 | -0.082 | 132.503
7.5 | 1.281 | 0.00995 | -0.082 | 128.731
8 | 1.322 | 0.01065 | -0.083 | 124.089
8.5 | 1.357 | 0.01145 | -0.083 | 118.591
9 | 1.387 | 0.01203 | -0.084 | 115.223
9.5 | 1.408 | 0.01276 | -0.084 | 110.371
10 | 1.422 | 0.01355 | -0.084 | 105.005
10.5 | 1.427 | 0.0143 | -0.085 | 99.767
11 | 1.422 | 0.01523 | -0.085 | 93.408
11.5 | 1.407 | 0.01621 | -0.086 | 86.801
12 | 1.381 | 0.01735 | -0.086 | 79.562
12.5 | 1.344 | 0.01862 | -0.086 | 72.174
13 | 1.296 | 0.02007 | -0.087 | 64.595
13.5 | 1.238 | 0.02179 | -0.087 | 56.8
14 | 1.17 | 0.02375 | -0.087 | 49.254
14.5 | 1.094 | 0.02563 | -0.087 | 42.661
15 | 1.01 | 0.028 | -0.087 | 36.067
15.5 | 0.92 | 0.03081 | -0.087 | 29.867

## 154. Re 20M Mach 0.25 (2)
BIGFOIL.COM POLAR EXPORT
s4233
S4233-136-84 |  |  |  | Cl Max: | 1.8058 | at alpha= | 18 | deg
XFOIL ncrit=9 |  |  |  | L/D Max: | 165.057 | at alpha= | 4 | deg
Re: | 20000000 |  |  | Cd Min: | 0.17613 | at alpha= | -18 | deg
Mach: | 0.25 |  |  | Cl=0 at alpha= | -3.2623 | deg
|  |  |  | @ Cl=0.1, Cd= | 0.0051429
|  |  |  | @ Cl=0.4, Cd= | 0.0044339
|  |  |  | @ Cl=0.6, Cd= | 0.0044819
alpha (deg) | Cl | Cd | Cm | Cl/Cd
-18 | -0.5501 | 0.17613 | -0.0119 | -3.1233
-17.5 | -0.5206 | 0.17429 | -0.0138 | -2.987
-17 | -0.7961 | 0.10263 | -0.0568 | -7.757
-16.5 | -0.6202 | 0.12781 | -0.0385 | -4.8525
-16 | -0.921 | 0.06782 | -0.0797 | -13.5801
-15.5 | -0.8823 | 0.06586 | -0.0795 | -13.3966
-15 | -1.05 | 0.03614 | -0.1017 | -29.0537
-14.5 | -1.0491 | 0.03088 | -0.1034 | -33.9734
-14 | -1.0566 | 0.02616 | -0.1031 | -40.3899
-13.5 | -1.0723 | 0.02287 | -0.0981 | -46.8868
-13 | -1.0902 | 0.01935 | -0.0899 | -56.3411
-12.5 | -1.0609 | 0.01694 | -0.0863 | -62.6269
-12 | -1.017 | 0.01531 | -0.0838 | -66.4272
-11.5 | -0.9693 | 0.01379 | -0.0816 | -70.2901
-11 | -0.9213 | 0.01212 | -0.0796 | -76.0149
-10.5 | -0.8684 | 0.01086 | -0.078 | -79.9632
-10 | -0.8127 | 0.00987 | -0.0768 | -82.3404
-9.5 | -0.7551 | 0.00908 | -0.0758 | -83.1608
-9 | -0.6967 | 0.00837 | -0.0751 | -83.2378
-8.5 | -0.6378 | 0.00772 | -0.0745 | -82.6166
-8 | -0.5785 | 0.00714 | -0.074 | -81.0224
-7.5 | -0.5179 | 0.00677 | -0.0738 | -76.4993
-7 | -0.4568 | 0.0065 | -0.0737 | -70.2769
-6.5 | -0.3955 | 0.00629 | -0.0738 | -62.8776
-6 | -0.3344 | 0.0061 | -0.074 | -54.8197
-5.5 | -0.2731 | 0.00593 | -0.0742 | -46.054
-5 | -0.212 | 0.00576 | -0.0745 | -36.8056
-4.5 | -0.151 | 0.00561 | -0.0748 | -26.9162
-4 | -0.0901 | 0.00545 | -0.0752 | -16.5321
-3.5 | -0.029 | 0.00531 | -0.0756 | -5.4614
-3 | 0.032 | 0.00522 | -0.0761 | 6.1303
-2.5 | 0.0928 | 0.00515 | -0.0766 | 18.0194
-2 | 0.1536 | 0.00509 | -0.0771 | 30.1768
-1.5 | 0.2138 | 0.0049 | -0.0776 | 43.6327
-1 | 0.2738 | 0.00471 | -0.0781 | 58.1316
-0.5 | 0.334 | 0.0046 | -0.0787 | 72.6087
0 | 0.3939 | 0.00444 | -0.0793 | 88.7162
0.5 | 0.454 | 0.00438 | -0.0799 | 103.653
1 | 0.514 | 0.00442 | -0.0804 | 116.2896
1.5 | 0.5738 | 0.00446 | -0.0809 | 128.6547
2 | 0.6336 | 0.00451 | -0.0815 | 140.4878
2.5 | 0.6928 | 0.00464 | -0.0819 | 149.3103
3 | 0.7516 | 0.0048 | -0.0822 | 156.5833
3.5 | 0.8099 | 0.00503 | -0.0824 | 161.0139
4 | 0.8682 | 0.00526 | -0.0826 | 165.057
4.5 | 0.924 | 0.00569 | -0.0824 | 162.3902
5.5 | 1.0321 | 0.00673 | -0.0813 | 153.3581
6 | 1.085 | 0.00729 | -0.0805 | 148.834
6.5 | 1.1371 | 0.00786 | -0.0795 | 144.6692
7 | 1.1881 | 0.00844 | -0.0782 | 140.7701
7.5 | 1.2392 | 0.00896 | -0.077 | 138.3036
8 | 1.2914 | 0.00935 | -0.0758 | 138.1176
8.5 | 1.3428 | 0.00972 | -0.0746 | 138.1481
9 | 1.3917 | 0.0101 | -0.0728 | 137.7921
10 | 1.4795 | 0.01098 | -0.0673 | 134.745
10.5 | 1.5083 | 0.01156 | -0.0618 | 130.4758
11 | 1.5394 | 0.0123 | -0.0571 | 125.1545
11.5 | 1.571 | 0.01319 | -0.0529 | 119.1054
12 | 1.6011 | 0.01429 | -0.0488 | 112.0434
12.5 | 1.6291 | 0.01562 | -0.0448 | 104.2958
13 | 1.6554 | 0.01721 | -0.041 | 96.1883
13.5 | 1.6783 | 0.01916 | -0.0372 | 87.5939
14 | 1.6999 | 0.02139 | -0.0338 | 79.4717
14.5 | 1.722 | 0.02379 | -0.0309 | 72.3834
15 | 1.7402 | 0.02665 | -0.0281 | 65.2983
15.5 | 1.7519 | 0.03024 | -0.0255 | 57.9332
16 | 1.7772 | 0.03296 | -0.0239 | 53.9199
16.5 | 1.7885 | 0.03694 | -0.022 | 48.4164
17 | 1.7929 | 0.04172 | -0.0203 | 42.9746
17.5 | 1.794 | 0.04714 | -0.0192 | 38.0569
18 | 1.8058 | 0.05179 | -0.0187 | 34.8677
18.5 | 1.8054 | 0.058 | -0.0188 | 31.1276
19 | 1.7936 | 0.06579 | -0.0198 | 27.2625
19.5 | 1.7936 | 0.07268 | -0.0211 | 24.678
20 | 1.7766 | 0.08195 | -0.0237 | 21.6791

## 155. Re 20M Mach 0.50 (1)
BIGFOIL.COM POLAR EXPORT
s4233
S4233-136-84 |  |  |  | Cl Max: | 1.383 | at alpha= | 8 | deg
JavaFoil+Calcfoil stall+Eppler ext transition |  |  |  | L/D Max: | 179.894 | at alpha= | 3.5 | deg
Re: | 20000000 |  |  | Cd Min: | 0.00483 | at alpha= | -0.5 | deg
Mach: | 0.5 |  |  | Cl=0 at alpha= | -3.2391 | deg
|  |  |  | @ Cl=0.1, Cd= | 0.0049855
|  |  |  | @ Cl=0.4, Cd= | 0.0048384
|  |  |  | @ Cl=0.6, Cd= | 0.0050484
alpha (deg) | Cl | Cd | Cm | Cl/Cd
-20 | -0.921 | 0.17239 | -0.035 | -5.342
-19.5 | -0.894 | 0.1642 | -0.035 | -5.444
-19 | -0.867 | 0.16177 | -0.035 | -5.356
-18.5 | -0.839 | 0.15791 | -0.034 | -5.311
-18 | -0.811 | 0.152 | -0.034 | -5.333
-17.5 | -0.782 | 0.14554 | -0.034 | -5.376
-17 | -0.756 | 0.13293 | -0.034 | -5.684
-16.5 | -0.729 | 0.13013 | -0.034 | -5.6
-16 | -0.705 | 0.11332 | -0.036 | -6.224
-15.5 | -0.681 | 0.10273 | -0.038 | -6.628
-15 | -0.655 | 0.09557 | -0.039 | -6.85
-14.5 | -0.626 | 0.09208 | -0.039 | -6.799
-14 | -0.595 | 0.09198 | -0.037 | -6.471
-13.5 | -0.566 | 0.08916 | -0.036 | -6.35
-13 | -0.537 | 0.08649 | -0.034 | -6.211
-12.5 | -0.51 | 0.09089 | -0.034 | -5.606
-12 | -0.484 | 0.07971 | -0.036 | -6.074
-11.5 | -0.457 | 0.07377 | -0.037 | -6.197
-11 | -0.43 | 0.06828 | -0.038 | -6.302
-10.5 | -0.407 | 0.05922 | -0.042 | -6.868
-10 | -0.394 | 0.0408 | -0.052 | -9.669
-9.5 | -0.402 | 0.01526 | -0.063 | -26.348
-9 | -0.317 | 0.05909 | -0.034 | -5.372
-8.5 | -0.295 | 0.04781 | -0.044 | -6.174
-8 | -0.32 | 0.00946 | -0.069 | -33.877
-7.5 | -0.291 | 0.00826 | -0.071 | -35.17
-7 | -0.257 | 0.00616 | -0.071 | -41.723
-6.5 | -0.223 | 0.00584 | -0.072 | -38.154
-6 | -0.312 | 0.0058 | -0.073 | -53.718
-5.5 | -0.279 | 0.0055 | -0.074 | -50.654
-5 | -0.227 | 0.00528 | -0.074 | -43.052
-4.5 | -0.167 | 0.00515 | -0.075 | -32.504
-4 | -0.103 | 0.00501 | -0.076 | -20.548
-3.5 | -0.036 | 0.00492 | -0.076 | -7.276
-3 | 0.033 | 0.00517 | -0.077 | 6.351
-2.5 | 0.102 | 0.00498 | -0.078 | 20.525
-2 | 0.172 | 0.00487 | -0.079 | 35.286
-1.5 | 0.242 | 0.00485 | -0.079 | 49.917
-1 | 0.312 | 0.00485 | -0.08 | 64.296
-0.5 | 0.381 | 0.00483 | -0.081 | 79.022
0 | 0.449 | 0.00486 | -0.081 | 92.318
0.5 | 0.518 | 0.00493 | -0.082 | 104.92
1 | 0.586 | 0.00502 | -0.083 | 116.772
1.5 | 0.655 | 0.00516 | -0.084 | 127.007
2 | 0.723 | 0.00527 | -0.084 | 137.206
2.5 | 0.792 | 0.00538 | -0.085 | 147.012
3 | 0.86 | 0.00563 | -0.086 | 152.63
3.5 | 0.927 | 0.00515 | -0.086 | 179.894
4 | 0.994 | 0.00768 | -0.087 | 129.421
4.5 | 1.06 | 0.00807 | -0.088 | 131.279
5 | 1.125 | 0.00865 | -0.088 | 130.043
5.5 | 1.187 | 0.00931 | -0.089 | 127.449
6 | 1.247 | 0.01002 | -0.089 | 124.413
6.5 | 1.302 | 0.01086 | -0.09 | 119.852
7 | 1.345 | 0.01185 | -0.09 | 113.455
7.5 | 1.375 | 0.01297 | -0.091 | 105.998
8 | 1.383 | 0.01437 | -0.091 | 96.264
8.5 | 1.353 | 0.01581 | -0.092 | 85.598
9 | 1.214 | 0.01763 | -0.092 | 68.883
9.5 | 0.838 | 0.01936 | -0.092 | 43.29
10 | 0.865 | 0.02224 | -0.092 | 38.875
10.5 | 0.895 | 0.02276 | -0.093 | 39.336
11 | 0.92 | 0.02612 | -0.092 | 35.237
11.5 | 0.942 | 0.03043 | -0.092 | 30.966
12 | 0.974 | 0.0301 | -0.093 | 32.369
12.5 | 1 | 0.03335 | -0.093 | 29.978
13 | 1.019 | 0.03924 | -0.092 | 25.97

## 156. Re 20M Mach 0.50 (2)
BIGFOIL.COM POLAR EXPORT
s4233
S4233-136-84 |  |  |  | Cl Max: | 1.5868 | at alpha= | 11 | deg
XFOIL ncrit=9 |  |  |  | L/D Max: | 182.014 | at alpha= | 4.5 | deg
Re: | 20000000 |  |  | Cd Min: | 0.13651 | at alpha= | 16 | deg
Mach: | 0.5 |  |  | Cl=0 at alpha= | -3.2539 | deg
|  |  |  | @ Cl=0.1, Cd= | 0.0052701
|  |  |  | @ Cl=0.4, Cd= | 0.0046512
|  |  |  | @ Cl=0.6, Cd= | 0.0045159
alpha (deg) | Cl | Cd | Cm | Cl/Cd
-11 | -0.2897 | 0.09657 | -0.0675 | -2.9999
-10.5 | -0.3158 | 0.08281 | -0.0755 | -3.8135
-10 | -0.3287 | 0.07231 | -0.0819 | -4.5457
-9.5 | -0.3353 | 0.06327 | -0.0873 | -5.2995
-9 | -0.3571 | 0.05153 | -0.0946 | -6.9299
-8.5 | -0.3737 | 0.03914 | -0.1045 | -9.5478
-8 | -0.4149 | 0.03013 | -0.1104 | -13.7703
-7.5 | -0.4421 | 0.02564 | -0.105 | -17.2426
-7 | -0.4502 | 0.01901 | -0.1007 | -23.6823
-6.5 | -0.4315 | 0.0129 | -0.0961 | -33.4496
-6 | -0.3866 | 0.00876 | -0.092 | -44.1324
-5.5 | -0.3238 | 0.00689 | -0.0893 | -46.9956
-5 | -0.2518 | 0.00627 | -0.088 | -40.1595
-4.5 | -0.1789 | 0.00597 | -0.0873 | -29.9665
-4 | -0.1066 | 0.00574 | -0.0869 | -18.5714
-3.5 | -0.0351 | 0.00552 | -0.0867 | -6.3587
-3 | 0.0362 | 0.00536 | -0.0868 | 6.7537
-2.5 | 0.1072 | 0.00526 | -0.0871 | 20.3802
-2 | 0.1776 | 0.00519 | -0.0874 | 34.2197
-1.5 | 0.2473 | 0.00505 | -0.0878 | 48.9703
-1 | 0.3161 | 0.00482 | -0.0883 | 65.5809
-0.5 | 0.3852 | 0.00469 | -0.0888 | 82.1322
0 | 0.4538 | 0.00451 | -0.0894 | 100.6208
0.5 | 0.5228 | 0.00447 | -0.0899 | 116.9575
1 | 0.5919 | 0.00451 | -0.0905 | 131.2417
1.5 | 0.6607 | 0.00456 | -0.0909 | 144.8904
2 | 0.7297 | 0.00463 | -0.0914 | 157.6026
2.5 | 0.7985 | 0.00475 | -0.0916 | 168.1053
3 | 0.8666 | 0.00493 | -0.0917 | 175.7809
3.5 | 0.934 | 0.00519 | -0.0915 | 179.9615
4 | 1.0006 | 0.00551 | -0.091 | 181.5971
4.5 | 1.0666 | 0.00586 | -0.0901 | 182.0137
5 | 1.1233 | 0.00666 | -0.0877 | 168.6637
5.5 | 1.1786 | 0.00744 | -0.0848 | 158.414
6 | 1.2328 | 0.00817 | -0.0815 | 150.8935
6.5 | 1.2754 | 0.00916 | -0.0762 | 139.2358
7 | 1.2958 | 0.01016 | -0.0668 | 127.5394
7.5 | 1.3365 | 0.01092 | -0.0611 | 122.3901
8 | 1.3784 | 0.01181 | -0.0557 | 116.7146
8.5 | 1.4181 | 0.01291 | -0.0503 | 109.8451
9 | 1.4601 | 0.01406 | -0.0455 | 103.8478
9.5 | 1.4993 | 0.01588 | -0.0408 | 94.4144
10 | 1.5348 | 0.01842 | -0.0365 | 83.3225
10.5 | 1.5824 | 0.02219 | -0.0362 | 71.3114
11 | 1.5868 | 0.02722 | -0.0314 | 58.2954
11.5 | 1.57 | 0.03398 | -0.0269 | 46.2036
12 | 1.5337 | 0.04241 | -0.023 | 36.1636
12.5 | 1.5078 | 0.0498 | -0.0191 | 30.2771
13 | 1.4584 | 0.05831 | -0.0145 | 25.0111
13.5 | 1.4224 | 0.06925 | -0.0162 | 20.5401
14 | 1.3901 | 0.081 | -0.0199 | 17.1617
14.5 | 1.3602 | 0.09354 | -0.0252 | 14.5414
15 | 1.3283 | 0.10718 | -0.0322 | 12.3932
15.5 | 1.2986 | 0.12135 | -0.0403 | 10.7013
16 | 1.2675 | 0.13651 | -0.0498 | 9.285

## 157. Re 58.95k Mach 0.00 (1)
BIGFOIL.COM POLAR EXPORT
s4233
S4233-136-84 |  |  |  | Cl Max: | 1.334 | at alpha= | 9.5 | deg
JavaFoil+Calcfoil stall+Eppler ext transition |  |  |  | L/D Max: | 40.605 | at alpha= | 6.5 | deg
Re: | 58948 |  |  | Cd Min: | 0.01616 | at alpha= | -2.5 | deg
Mach: | 0 |  |  | Cl=0 at alpha= | -3.2373 | deg
|  |  |  | @ Cl=0.1, Cd= | 0.01617
|  |  |  | @ Cl=0.4, Cd= | 0.017788
|  |  |  | @ Cl=0.6, Cd= | 0.019321
alpha (deg) | Cl | Cd | Cm | Cl/Cd
-18 | -0.472 | 0.31813 | -0.018 | -1.484
-17.5 | -0.486 | 0.31494 | -0.017 | -1.542
-17 | -0.499 | 0.29409 | -0.018 | -1.697
-16.5 | -0.512 | 0.27346 | -0.018 | -1.871
-16 | -0.523 | 0.25295 | -0.018 | -2.07
-15.5 | -0.534 | 0.23179 | -0.018 | -2.305
-15 | -0.544 | 0.21492 | -0.018 | -2.53
-14.5 | -0.552 | 0.1986 | -0.018 | -2.778
-14 | -0.558 | 0.18154 | -0.018 | -3.073
-13.5 | -0.562 | 0.16398 | -0.019 | -3.427
-13 | -0.564 | 0.15039 | -0.019 | -3.748
-12.5 | -0.563 | 0.13776 | -0.019 | -4.083
-12 | -0.559 | 0.12657 | -0.019 | -4.413
-11.5 | -0.551 | 0.11645 | -0.019 | -4.735
-11 | -0.541 | 0.11104 | -0.019 | -4.87
-10.5 | -0.527 | 0.10291 | -0.019 | -5.119
-10 | -0.509 | 0.09491 | -0.019 | -5.367
-9.5 | -0.488 | 0.08734 | -0.02 | -5.591
-9 | -0.464 | 0.0778 | -0.02 | -5.962
-8.5 | -0.436 | 0.07466 | -0.02 | -5.837
-8 | -0.405 | 0.06745 | -0.021 | -6
-7.5 | -0.371 | 0.06375 | -0.021 | -5.812
-7 | -0.334 | 0.05934 | -0.021 | -5.623
-6.5 | -0.294 | 0.05532 | -0.022 | -5.321
-6 | -0.253 | 0.05142 | -0.023 | -4.921
-5.5 | -0.21 | 0.04878 | -0.023 | -4.302
-5 | -0.165 | 0.0462 | -0.024 | -3.576
-4.5 | -0.119 | 0.04383 | -0.025 | -2.723
-4 | -0.09 | 0.01663 | -0.064 | -5.427
-3.5 | -0.031 | 0.01645 | -0.064 | -1.896
-3 | 0.028 | 0.01619 | -0.065 | 1.759
-2.5 | 0.088 | 0.01616 | -0.065 | 5.477
-2 | 0.149 | 0.01621 | -0.066 | 9.174
-1.5 | 0.209 | 0.01627 | -0.066 | 12.861
-1 | 0.269 | 0.01635 | -0.067 | 16.482
-0.5 | 0.33 | 0.01652 | -0.067 | 19.953
0 | 0.375 | 0.01763 | -0.068 | 21.292
0.5 | 0.432 | 0.01799 | -0.068 | 24.021
1 | 0.489 | 0.01839 | -0.069 | 26.561
1.5 | 0.545 | 0.01884 | -0.069 | 28.921
2 | 0.601 | 0.01933 | -0.07 | 31.118
2.5 | 0.657 | 0.01991 | -0.07 | 33.026
3 | 0.713 | 0.02054 | -0.07 | 34.703
3.5 | 0.769 | 0.02114 | -0.071 | 36.368
4 | 0.824 | 0.02189 | -0.072 | 37.662
4.5 | 0.879 | 0.02266 | -0.072 | 38.786
5 | 0.934 | 0.02352 | -0.072 | 39.707
5.5 | 0.988 | 0.02451 | -0.073 | 40.292
6 | 1.04 | 0.02565 | -0.073 | 40.557
6.5 | 1.091 | 0.02688 | -0.074 | 40.605
7 | 1.139 | 0.0282 | -0.074 | 40.377
7.5 | 1.184 | 0.02962 | -0.075 | 39.959
8 | 1.225 | 0.03138 | -0.075 | 39.042
8.5 | 1.264 | 0.03327 | -0.076 | 37.983
9 | 1.306 | 0.03647 | -0.077 | 35.796
9.5 | 1.334 | 0.03792 | -0.077 | 35.172
10 | 1.155 | 0.07366 | -0.033 | 15.682
10.5 | 1.171 | 0.07916 | -0.028 | 14.798
11 | 1.185 | 0.08507 | -0.027 | 13.924
11.5 | 1.193 | 0.09065 | -0.027 | 13.161
12 | 1.197 | 0.09804 | -0.027 | 12.207
12.5 | 1.196 | 0.10535 | -0.027 | 11.349
13 | 1.19 | 0.11326 | -0.027 | 10.505
13.5 | 1.18 | 0.12226 | -0.027 | 9.648
14 | 1.165 | 0.1322 | -0.027 | 8.812
14.5 | 1.147 | 0.14245 | -0.027 | 8.049

## 158. Re 58.95k Mach 0.00 (2)
BIGFOIL.COM POLAR EXPORT
s4233
S4233-136-84 |  |  |  | Cl Max: | 1.25 | at alpha= | 11.23 | deg
Wind Tunnel (SoarTech 8) |  |  |  | L/D Max: |  | at alpha= |  | deg
Re: | 58948 |  |  | Cd Min: |  | at alpha= |  | deg
Mach: | 0 |  |  | Cl=0 at alpha= | -1.57 | deg
@ Cl=0.1, Cd=
@ Cl=0.4, Cd=
@ Cl=0.6, Cd=
alpha (deg) | Cl | Cd | Cm | Cl/Cd
-7.12 | -0.48
-7.01 | -0.46
-6.71 | -0.45
-6.62 | -0.45
-6.29 | -0.41
-6.21 | -0.41
-5.91 | -0.37
-5.8 | -0.36
-5.48 | -0.33
-5.39 | -0.32
-5.08 | -0.3
-4.97 | -0.28
-4.67 | -0.25
-4.56 | -0.25
-4.26 | -0.21
-4.16 | -0.2
-3.85 | -0.17
-3.75 | -0.16
-3.43 | -0.12
-3.35 | -0.12
-3.04 | -0.09
-2.94 | -0.08
-2.63 | -0.06
-2.53 | -0.06
-2.23 | -0.04
-2.12 | -0.03
-1.82 | 0.01
-1.72 | -0.02
-1.42 | 0.02
-1.32 | -0.01
-1 | 0.03
-0.91 | 0.02
-0.6 | 0.08
-0.51 | 0.07
-0.18 | 0.14
-0.09 | 0.11
0.21 | 0.18
0.33 | 0.15
0.64 | 0.21
0.73 | 0.21
1.04 | 0.23
1.13 | 0.23
1.43 | 0.25
1.55 | 0.25
1.83 | 0.29
1.94 | 0.27
2.25 | 0.31
2.35 | 0.29
2.64 | 0.31
2.75 | 0.33
3.06 | 0.34
3.16 | 0.33
3.46 | 0.37
3.56 | 0.36
3.88 | 0.41
3.97 | 0.39
4.28 | 0.45
4.38 | 0.44
4.68 | 0.48
4.79 | 0.48
5.08 | 0.49
5.19 | 0.46
5.48 | 0.52
5.59 | 0.51
5.9 | 0.56
6 | 0.53
6.3 | 0.59
6.41 | 0.59
6.73 | 0.7
6.85 | 0.77
7.18 | 0.88
7.26 | 0.83
7.57 | 0.91
7.68 | 0.94
7.99 | 0.98
8.09 | 0.97
8.4 | 1.03
8.5 | 1.02
8.8 | 1.06
8.9 | 1.05
9.21 | 1.09
9.3 | 1.1
9.6 | 1.1
9.73 | 1.13
10.03 | 1.17
10.12 | 1.14
10.44 | 1.18
10.52 | 1.15
10.83 | 1.2
10.92 | 1.19
11.23 | 1.25
11.34 | 1.23
11.63 | 1.2
11.73 | 1.2
12.03 | 1.18
12.14 | 1.2
12.43 | 1.19
12.56 | 1.21
12.82 | 1.17
12.94 | 1.18
13.23 | 1.15
13.33 | 1.17
13.62 | 1.13
13.73 | 1.15
14.03 | 1.17
14.13 | 1.15
14.42 | 1.15
14.52 | 1.14
14.8 | 1.1
14.92 | 1.14
15.22 | 1.09
15.34 | 1.13
15.6 | 1.06
15.66 | 0.9
15.98 | 0.93
16.08 | 0.92
16.36 | 0.85
16.47 | 0.85
16.74 | 0.85
16.87 | 0.86
17.17 | 0.81
17.25 | 0.81
17.56 | 0.85
17.68 | 0.91
17.96 | 0.85
18.06 | 0.81
18.35 | 0.82
18.45 | 0.83
18.76 | 0.87
18.85 | 0.82
19.15 | 0.85
19.2 | 0.81

## 159. Re 58.95k Mach 0.00 (3)
BIGFOIL.COM POLAR EXPORT
s4233
S4233-136-84 |  |  |  | Cl Max: | 0.292 | at alpha= | 1.16 | deg
Wind Tunnel (SoarTech 8) |  |  |  | L/D Max: | 7.664 | at alpha= | 1.16 | deg
Re: | 58948 |  |  | Cd Min: | 0.0263 | at alpha= | -2.92 | deg
Mach: | 0 |  |  | Cl=0 at alpha= | -1.9981 | deg
|  |  |  | @ Cl=0.1, Cd= | 0.030625
@ Cl=0.4, Cd=
@ Cl=0.6, Cd=
alpha (deg) | Cl | Cd | Cm | Cl/Cd
-2.92 | -0.047 | 0.0263 |  | -1.7871
-1.9 | 0.005 | 0.0284 |  | 0.17606
-0.88 | 0.116 | 0.031 |  | 3.7419
0.15 | 0.22 | 0.0336 |  | 6.5476
1.16 | 0.292 | 0.0381 |  | 7.664

## 160. Re 58.95k Mach 0.00 (4)
BIGFOIL.COM POLAR EXPORT
s4233
S4233-136-84 |  |  |  | Cl Max: | 1.2484 | at alpha= | 14 | deg
XFOIL ncrit=9 |  |  |  | L/D Max: | 19.7203 | at alpha= | 13 | deg
Re: | 58948 |  |  | Cd Min: | 0.24286 | at alpha= | 19 | deg
Mach: | 0 |  |  | Cl=0 at alpha= | -0.23448 | deg
|  |  |  | @ Cl=0.1, Cd= | 0.038336
|  |  |  | @ Cl=0.4, Cd= | 0.054262
|  |  |  | @ Cl=0.6, Cd= | 0.071906
alpha (deg) | Cl | Cd | Cm | Cl/Cd
-20 | -0.5733 | 0.23706 | 0.0184 | -2.4184
-19.5 | -0.5628 | 0.23515 | 0.0129 | -2.3934
-19 | -0.5454 | 0.22776 | 0.0092 | -2.3946
-18.5 | -0.5214 | 0.21904 | 0.0069 | -2.3804
-18 | -0.5092 | 0.21542 | 0.0023 | -2.3638
-17.5 | -0.4928 | 0.20853 | -0.0013 | -2.3632
-17 | -0.4711 | 0.20114 | -0.0037 | -2.3421
-16.5 | -0.4726 | 0.20131 | -0.0094 | -2.3476
-16 | -0.4395 | 0.18873 | -0.0104 | -2.3287
-15.5 | -0.432 | 0.1851 | -0.0145 | -2.3339
-15 | -0.4112 | 0.17663 | -0.0168 | -2.328
-14.5 | -0.4011 | 0.17188 | -0.02 | -2.3336
-14 | -0.3818 | 0.16393 | -0.022 | -2.329
-13.5 | -0.3893 | 0.1622 | -0.0261 | -2.4001
-13 | -0.3601 | 0.15253 | -0.0269 | -2.3608
-12.5 | -0.343 | 0.14524 | -0.0286 | -2.3616
-12 | -0.3405 | 0.13996 | -0.0312 | -2.4328
-11.5 | -0.3483 | 0.13675 | -0.0339 | -2.547
-11 | -0.3267 | 0.12882 | -0.0343 | -2.5361
-10.5 | -0.3117 | 0.12187 | -0.0349 | -2.5576
-10 | -0.3044 | 0.11597 | -0.0353 | -2.6248
-9.5 | -0.3125 | 0.11181 | -0.0353 | -2.7949
-9 | -0.3188 | 0.10729 | -0.0333 | -2.9714
-8.5 | -0.3232 | 0.10286 | -0.0288 | -3.1421
-8 | -0.3564 | 0.1013 | -0.022 | -3.5183
-7.5 | -0.3944 | 0.10007 | -0.0147 | -3.9412
-7 | -0.3874 | 0.0942 | -0.0103 | -4.1125
-6.5 | -0.5532 | 0.07609 | -0.0307 | -7.2703
-6 | -0.5706 | 0.06036 | -0.0374 | -9.4533
-5.5 | -0.5511 | 0.05248 | -0.0377 | -10.5011
-5 | -0.5204 | 0.04543 | -0.0382 | -11.455
-4.5 | -0.4809 | 0.04015 | -0.0377 | -11.9776
-4 | -0.4383 | 0.03644 | -0.0366 | -12.028
-3.5 | -0.3969 | 0.03397 | -0.0351 | -11.6838
-3 | -0.3424 | 0.03174 | -0.0353 | -10.7876
-2.5 | -0.2973 | 0.0295 | -0.0306 | -10.078
-2 | -0.2786 | 0.03063 | -0.0194 | -9.0957
-1.5 | -0.0716 | 0.0338 | -0.0442 | -2.1183
-1 | -0.0779 | 0.03302 | -0.0413 | -2.3592
-0.5 | -0.0308 | 0.03407 | -0.0449 | -0.90402
0 | 0.0272 | 0.0358 | -0.049 | 0.75978
0.5 | 0.0877 | 0.03784 | -0.0529 | 2.3177
1 | 0.1338 | 0.0397 | -0.0543 | 3.3703
1.5 | 0.1787 | 0.04173 | -0.0555 | 4.2823
2 | 0.2227 | 0.04393 | -0.0565 | 5.0694
2.5 | 0.2668 | 0.04627 | -0.0575 | 5.7662
3 | 0.3139 | 0.04878 | -0.0588 | 6.435
3.5 | 0.3701 | 0.05145 | -0.061 | 7.1934
4 | 0.3987 | 0.05415 | -0.0602 | 7.3629
4.5 | 0.4329 | 0.05709 | -0.0602 | 7.5828
5 | 0.484 | 0.05998 | -0.0616 | 8.0694
5.5 | 0.5133 | 0.06321 | -0.061 | 8.1206
6 | 0.5427 | 0.06666 | -0.0608 | 8.1413
6.5 | 0.5893 | 0.06983 | -0.0614 | 8.4391
7 | 0.6095 | 0.07375 | -0.0606 | 8.2644
7.5 | 0.6509 | 0.07714 | -0.0608 | 8.4379
8 | 0.6804 | 0.08098 | -0.0604 | 8.4021
8.5 | 0.7028 | 0.08525 | -0.0598 | 8.244
9 | 0.7377 | 0.08891 | -0.0593 | 8.2972
9.5 | 0.7734 | 0.09239 | -0.0586 | 8.371
10 | 0.8041 | 0.096 | -0.0576 | 8.376
10.5 | 0.8288 | 0.09997 | -0.0565 | 8.2905
11 | 0.8497 | 0.10421 | -0.0553 | 8.1537
11.5 | 0.8779 | 0.10741 | -0.0536 | 8.1734
12 | 0.9237 | 0.10752 | -0.05 | 8.591
12.5 | 0.9295 | 0.11327 | -0.0493 | 8.2061
13 | 1.2266 | 0.0622 | -0.0179 | 19.7203
13.5 | 1.2405 | 0.06879 | -0.0158 | 18.0331
14 | 1.2484 | 0.07637 | -0.0145 | 16.3467
14.5 | 1.215 | 0.08682 | -0.0153 | 13.9945
15 | 1.1673 | 0.10005 | -0.0191 | 11.6672
15.5 | 1.1091 | 0.11703 | -0.027 | 9.4771
17.5 | 0.9026 | 0.21946 | -0.0918 | 4.1128
18 | 0.916 | 0.22752 | -0.0955 | 4.026
18.5 | 0.9379 | 0.23649 | -0.0979 | 3.9659
19 | 0.9517 | 0.24286 | -0.1015 | 3.9187

## 161. Re 58.95k Mach 0.10 (1)
BIGFOIL.COM POLAR EXPORT
s4233
S4233-136-84 |  |  |  | Cl Max: | 1.336 | at alpha= | 9.5 | deg
JavaFoil+Calcfoil stall+Eppler ext transition |  |  |  | L/D Max: | 40.456 | at alpha= | 6.5 | deg
Re: | 58948 |  |  | Cd Min: | 0.01618 | at alpha= | -2.5 | deg
Mach: | 0.1 |  |  | Cl=0 at alpha= | -3.2417 | deg
|  |  |  | @ Cl=0.1, Cd= | 0.016189
|  |  |  | @ Cl=0.4, Cd= | 0.017819
|  |  |  | @ Cl=0.6, Cd= | 0.019374
alpha (deg) | Cl | Cd | Cm | Cl/Cd
-17.5 | -0.441 | 0.3429 | -0.018 | -1.287
-17 | -0.457 | 0.31818 | -0.018 | -1.437
-16.5 | -0.473 | 0.29042 | -0.018 | -1.627
-16 | -0.487 | 0.27037 | -0.018 | -1.802
-15.5 | -0.501 | 0.24937 | -0.018 | -2.009
-15 | -0.514 | 0.22778 | -0.018 | -2.255
-14.5 | -0.525 | 0.21072 | -0.018 | -2.49
-14 | -0.534 | 0.1938 | -0.018 | -2.754
-13.5 | -0.541 | 0.16648 | -0.019 | -3.249
-13 | -0.545 | 0.15345 | -0.019 | -3.554
-12.5 | -0.547 | 0.14051 | -0.019 | -3.894
-12 | -0.546 | 0.1286 | -0.019 | -4.244
-11.5 | -0.541 | 0.12428 | -0.019 | -4.353
-11 | -0.533 | 0.1133 | -0.019 | -4.701
-10.5 | -0.521 | 0.10438 | -0.019 | -4.988
-10 | -0.505 | 0.09598 | -0.019 | -5.26
-9.5 | -0.485 | 0.08833 | -0.02 | -5.494
-9 | -0.462 | 0.07967 | -0.02 | -5.799
-8.5 | -0.435 | 0.07522 | -0.02 | -5.782
-8 | -0.405 | 0.06808 | -0.021 | -5.942
-7.5 | -0.371 | 0.06401 | -0.021 | -5.793
-7 | -0.334 | 0.05955 | -0.021 | -5.614
-6.5 | -0.295 | 0.0557 | -0.022 | -5.3
-6 | -0.254 | 0.05211 | -0.022 | -4.872
-5.5 | -0.211 | 0.04906 | -0.023 | -4.294
-5 | -0.166 | 0.04628 | -0.024 | -3.585
-4.5 | -0.12 | 0.04387 | -0.025 | -2.733
-4 | -0.091 | 0.01662 | -0.064 | -5.456
-3.5 | -0.031 | 0.01646 | -0.065 | -1.904
-3 | 0.029 | 0.01803 | -0.065 | 1.586
-2.5 | 0.089 | 0.01618 | -0.066 | 5.497
-2 | 0.149 | 0.01623 | -0.066 | 9.211
-1.5 | 0.21 | 0.01628 | -0.067 | 12.914
-1 | 0.271 | 0.01637 | -0.067 | 16.544
-0.5 | 0.331 | 0.01662 | -0.068 | 19.936
0 | 0.377 | 0.01767 | -0.068 | 21.337
0.5 | 0.434 | 0.01804 | -0.068 | 24.063
1 | 0.491 | 0.01845 | -0.069 | 26.593
1.5 | 0.548 | 0.0189 | -0.069 | 28.972
2 | 0.604 | 0.01941 | -0.07 | 31.134
2.5 | 0.66 | 0.01999 | -0.07 | 33.03
3 | 0.716 | 0.02063 | -0.071 | 34.695
3.5 | 0.772 | 0.02125 | -0.071 | 36.326
4 | 0.828 | 0.02202 | -0.072 | 37.601
4.5 | 0.883 | 0.02279 | -0.072 | 38.745
5 | 0.938 | 0.02369 | -0.073 | 39.602
5.5 | 0.992 | 0.02468 | -0.073 | 40.194
6 | 1.045 | 0.02585 | -0.074 | 40.423
6.5 | 1.096 | 0.02709 | -0.074 | 40.456
7 | 1.143 | 0.02844 | -0.075 | 40.208
7.5 | 1.188 | 0.02988 | -0.075 | 39.759
8 | 1.23 | 0.03171 | -0.076 | 38.785
8.5 | 1.268 | 0.03365 | -0.076 | 37.677
9 | 1.309 | 0.03674 | -0.077 | 35.632
9.5 | 1.336 | 0.03837 | -0.078 | 34.814
10 | 1.156 | 0.07415 | -0.032 | 15.594
10.5 | 1.172 | 0.07988 | -0.028 | 14.668
11 | 1.183 | 0.08595 | -0.027 | 13.766
11.5 | 1.19 | 0.09146 | -0.027 | 13.007
12 | 1.191 | 0.09931 | -0.027 | 11.992
12.5 | 1.187 | 0.10677 | -0.027 | 11.116
13 | 1.178 | 0.11611 | -0.027 | 10.145
13.5 | 1.164 | 0.1258 | -0.027 | 9.253
14 | 1.146 | 0.13438 | -0.027 | 8.525
14.5 | 1.123 | 0.1451 | -0.027 | 7.74

## 162. Re 58.95k Mach 0.10 (2)
BIGFOIL.COM POLAR EXPORT
s4233
S4233-136-84 |  |  |  | Cl Max: | 1.2412 | at alpha= | 14 | deg
XFOIL ncrit=9 |  |  |  | L/D Max: | 19.9324 | at alpha= | 11.5 | deg
Re: | 58948 |  |  | Cd Min: | 0.24358 | at alpha= | 19 | deg
Mach: | 0.1 |  |  | Cl=0 at alpha= | -0.2731 | deg
|  |  |  | @ Cl=0.1, Cd= | 0.038599
|  |  |  | @ Cl=0.4, Cd= | 0.054736
|  |  |  | @ Cl=0.6, Cd= | 0.072479
alpha (deg) | Cl | Cd | Cm | Cl/Cd
-20 | -0.5747 | 0.23782 | 0.0185 | -2.4165
-19.5 | -0.5653 | 0.23665 | 0.0128 | -2.3888
-19 | -0.5446 | 0.22749 | 0.0096 | -2.394
-18.5 | -0.522 | 0.2196 | 0.007 | -2.377
-18 | -0.5112 | 0.21664 | 0.0021 | -2.3597
-17.5 | -0.4917 | 0.20851 | -0.001 | -2.3582
-17 | -0.4716 | 0.20173 | -0.0038 | -2.3378
-16.5 | -0.4751 | 0.20273 | -0.0097 | -2.3435
-16 | -0.4389 | 0.1891 | -0.0104 | -2.321
-15.5 | -0.4339 | 0.18621 | -0.0148 | -2.3302
-15 | -0.4097 | 0.17686 | -0.0167 | -2.3165
-14.5 | -0.4027 | 0.17287 | -0.0203 | -2.3295
-14 | -0.38 | 0.16421 | -0.0221 | -2.3141
-13.5 | -0.3914 | 0.16328 | -0.0265 | -2.3971
-13 | -0.3612 | 0.15335 | -0.0273 | -2.3554
-12.5 | -0.3412 | 0.14557 | -0.0288 | -2.3439
-12 | -0.3359 | 0.13991 | -0.0312 | -2.4008
-11.5 | -0.3501 | 0.13764 | -0.0343 | -2.5436
-11 | -0.3284 | 0.12966 | -0.0348 | -2.5328
-10.5 | -0.3131 | 0.12262 | -0.0353 | -2.5534
-10 | -0.3055 | 0.11667 | -0.0357 | -2.6185
-9.5 | -0.3134 | 0.11249 | -0.0356 | -2.786
-9 | -0.3094 | 0.10688 | -0.0333 | -2.8948
-8.5 | -0.3203 | 0.10319 | -0.0288 | -3.104
-8 | -0.3546 | 0.10175 | -0.022 | -3.485
-7.5 | -0.3909 | 0.10038 | -0.0149 | -3.8942
-7 | -0.3864 | 0.09464 | -0.0105 | -4.0828
-6.5 | -0.5469 | 0.0773 | -0.0298 | -7.075
-6 | -0.5737 | 0.06096 | -0.0381 | -9.4111
-5.5 | -0.5537 | 0.05363 | -0.0375 | -10.3244
-5 | -0.5246 | 0.04639 | -0.0381 | -11.3085
-4.5 | -0.4857 | 0.04084 | -0.0378 | -11.8928
-4 | -0.443 | 0.03694 | -0.0368 | -11.9924
-3.5 | -0.4011 | 0.03434 | -0.0354 | -11.6803
-3 | -0.3417 | 0.03214 | -0.0363 | -10.6316
-2.5 | -0.2956 | 0.02962 | -0.0321 | -9.9797
-2 | -0.2772 | 0.03082 | -0.0208 | -8.9942
-1.5 | -0.0963 | 0.03375 | -0.0398 | -2.8533
-1 | -0.0724 | 0.03336 | -0.0424 | -2.1703
-0.5 | -0.0275 | 0.03435 | -0.0457 | -0.80058
0 | 0.0331 | 0.03614 | -0.0502 | 0.91588
0.5 | 0.0819 | 0.03787 | -0.0522 | 2.1627
1 | 0.1293 | 0.03978 | -0.0539 | 3.2504
1.5 | 0.1756 | 0.04185 | -0.0552 | 4.1959
2 | 0.2212 | 0.04409 | -0.0564 | 5.017
2.5 | 0.2674 | 0.04647 | -0.0577 | 5.7543
3 | 0.3209 | 0.04903 | -0.0597 | 6.545
3.5 | 0.3626 | 0.05164 | -0.0602 | 7.0217
4 | 0.3955 | 0.05439 | -0.0599 | 7.2716
4.5 | 0.4336 | 0.05732 | -0.0603 | 7.5645
5 | 0.4873 | 0.06024 | -0.0618 | 8.0893
5.5 | 0.5095 | 0.06355 | -0.0607 | 8.0173
6 | 0.5469 | 0.06688 | -0.061 | 8.1773
6.5 | 0.5829 | 0.07034 | -0.061 | 8.2869
7 | 0.6124 | 0.07403 | -0.0608 | 8.2723
7.5 | 0.6452 | 0.07776 | -0.0606 | 8.2973
8 | 0.696 | 0.08078 | -0.0608 | 8.616
8.5 | 0.7022 | 0.08575 | -0.0598 | 8.1889
9 | 0.7324 | 0.08974 | -0.0593 | 8.1614
9.5 | 0.7654 | 0.09352 | -0.0587 | 8.1843
10 | 0.795 | 0.09736 | -0.0578 | 8.1656
10.5 | 0.8203 | 0.10144 | -0.0568 | 8.0866
11 | 0.8438 | 0.10558 | -0.0556 | 7.992
11.5 | 1.1792 | 0.05916 | -0.0328 | 19.9324
12.5 | 0.9197 | 0.11587 | -0.0503 | 7.9373
13 | 0.9617 | 0.11472 | -0.0456 | 8.383
13.5 | 1.2344 | 0.07053 | -0.0153 | 17.5018
14 | 1.2412 | 0.07833 | -0.0142 | 15.8458
14.5 | 1.2027 | 0.0894 | -0.0157 | 13.453
15 | 1.1541 | 0.10315 | -0.0202 | 11.1886
15.5 | 1.1013 | 0.11992 | -0.0282 | 9.1836
16 | 0.9182 | 0.17977 | -0.068 | 5.1076
16.5 | 0.9168 | 0.19351 | -0.0747 | 4.7377
17 | 0.8933 | 0.21279 | -0.0888 | 4.198
17.5 | 0.9047 | 0.2203 | -0.0925 | 4.1067
18 | 0.9187 | 0.22845 | -0.0962 | 4.0214
18.5 | 0.9412 | 0.23759 | -0.0985 | 3.9614
19 | 0.9535 | 0.24358 | -0.1025 | 3.9145

## 163. Re 58.95k Mach 0.25 (1)
BIGFOIL.COM POLAR EXPORT
s4233
S4233-136-84 |  |  |  | Cl Max: | 1.324 | at alpha= | 9 | deg
JavaFoil+Calcfoil stall+Eppler ext transition |  |  |  | L/D Max: | 39.73 | at alpha= | 6 | deg
Re: | 58948 |  |  | Cd Min: | 0.01648 | at alpha= | -1.5 | deg
Mach: | 0.25 |  |  | Cl=0 at alpha= | -3.2377 | deg
|  |  |  | @ Cl=0.1, Cd= | 0.018017
|  |  |  | @ Cl=0.4, Cd= | 0.018097
|  |  |  | @ Cl=0.6, Cd= | 0.019683
alpha (deg) | Cl | Cd | Cm | Cl/Cd
-15.5 | -0.156 | 0.77909 | -0.02 | -0.2
-15 | -0.219 | 0.56332 | -0.02 | -0.388
-14.5 | -0.268 | 0.42387 | -0.02 | -0.631
-14 | -0.31 | 0.34651 | -0.02 | -0.895
-13.5 | -0.348 | 0.26352 | -0.02 | -1.32
-13 | -0.381 | 0.22853 | -0.02 | -1.668
-12.5 | -0.409 | 0.19564 | -0.02 | -2.092
-12 | -0.432 | 0.17633 | -0.02 | -2.452
-11.5 | -0.45 | 0.1518 | -0.02 | -2.963
-11 | -0.461 | 0.13695 | -0.02 | -3.368
-10.5 | -0.466 | 0.12613 | -0.02 | -3.698
-10 | -0.465 | 0.11386 | -0.02 | -4.086
-9.5 | -0.458 | 0.09702 | -0.02 | -4.718
-9 | -0.444 | 0.08775 | -0.021 | -5.062
-8.5 | -0.425 | 0.08208 | -0.02 | -5.175
-8 | -0.4 | 0.07224 | -0.021 | -5.537
-7.5 | -0.37 | 0.06792 | -0.021 | -5.452
-7 | -0.336 | 0.06247 | -0.022 | -5.385
-6.5 | -0.299 | 0.05742 | -0.022 | -5.205
-6 | -0.258 | 0.05341 | -0.023 | -4.834
-5.5 | -0.215 | 0.04997 | -0.023 | -4.301
-5 | -0.17 | 0.04694 | -0.024 | -3.614
-4.5 | -0.123 | 0.04428 | -0.025 | -2.774
-4 | -0.075 | 0.04186 | -0.031 | -1.793
-3.5 | -0.032 | 0.01697 | -0.066 | -1.896
-3 | 0.029 | 0.01828 | -0.067 | 1.607
-2.5 | 0.091 | 0.01803 | -0.067 | 5.068
-2 | 0.154 | 0.01794 | -0.068 | 8.56
-1.5 | 0.216 | 0.01648 | -0.068 | 13.114
-1 | 0.278 | 0.01661 | -0.069 | 16.748
-0.5 | 0.34 | 0.01681 | -0.069 | 20.249
0 | 0.386 | 0.018 | -0.07 | 21.476
0.5 | 0.445 | 0.01841 | -0.07 | 24.159
1 | 0.503 | 0.0189 | -0.071 | 26.614
1.5 | 0.561 | 0.01932 | -0.071 | 29.06
2 | 0.619 | 0.01986 | -0.072 | 31.18
2.5 | 0.677 | 0.02048 | -0.072 | 33.045
3 | 0.734 | 0.02116 | -0.073 | 34.678
3.5 | 0.792 | 0.02191 | -0.073 | 36.125
4 | 0.848 | 0.02269 | -0.074 | 37.395
4.5 | 0.905 | 0.02354 | -0.074 | 38.44
5 | 0.961 | 0.02453 | -0.075 | 39.172
5.5 | 1.016 | 0.02567 | -0.075 | 39.578
6 | 1.07 | 0.02693 | -0.076 | 39.73
6.5 | 1.121 | 0.02831 | -0.076 | 39.613
7 | 1.169 | 0.02979 | -0.076 | 39.242
7.5 | 1.213 | 0.0315 | -0.077 | 38.509
8 | 1.253 | 0.03354 | -0.078 | 37.361
8.5 | 1.297 | 0.03715 | -0.079 | 34.91
9 | 1.324 | 0.03873 | -0.079 | 34.197
9.5 | 1.147 | 0.07131 | -0.035 | 16.08
10 | 1.158 | 0.07705 | -0.028 | 15.034
10.5 | 1.165 | 0.0826 | -0.028 | 14.102
11 | 1.163 | 0.09 | -0.028 | 12.928
11.5 | 1.154 | 0.09901 | -0.027 | 11.653
12 | 1.135 | 0.10865 | -0.027 | 10.45
12.5 | 1.108 | 0.11998 | -0.027 | 9.237
13 | 1.072 | 0.13052 | -0.027 | 8.216
13.5 | 1.028 | 0.14717 | -0.026 | 6.985
14 | 0.975 | 0.16099 | -0.026 | 6.059

## 164. Re 58.95k Mach 0.25 (2)
BIGFOIL.COM POLAR EXPORT
s4233
S4233-136-84 |  |  |  | Cl Max: | 1.0117 | at alpha= | 20 | deg
XFOIL ncrit=9 |  |  |  | L/D Max: | 8.2745 | at alpha= | 6.5 | deg
Re: | 58948 |  |  | Cd Min: | 0.26819 | at alpha= | 20 | deg
Mach: | 0.25 |  |  | Cl=0 at alpha= | -0.16219 | deg
|  |  |  | @ Cl=0.1, Cd= | 0.039601
|  |  |  | @ Cl=0.4, Cd= | 0.055388
|  |  |  | @ Cl=0.6, Cd= | 0.073538
alpha (deg) | Cl | Cd | Cm | Cl/Cd
-20 | -0.5842 | 0.24299 | 0.0188 | -2.4042
-19.5 | -0.5808 | 0.24608 | 0.0122 | -2.3602
-19 | -0.5459 | 0.22919 | 0.011 | -2.3819
-18.5 | -0.527 | 0.22317 | 0.0072 | -2.3614
-18 | -0.5245 | 0.22464 | 0.0009 | -2.3348
-17.5 | -0.4906 | 0.21039 | -0.0003 | -2.3319
-17 | -0.4774 | 0.20623 | -0.0047 | -2.3149
-16.5 | -0.461 | 0.19941 | -0.0084 | -2.3118
-16 | -0.4382 | 0.19168 | -0.0108 | -2.2861
-15.5 | -0.4459 | 0.19309 | -0.0166 | -2.3093
-15 | -0.4049 | 0.17881 | -0.0172 | -2.2644
-14.5 | -0.4138 | 0.17908 | -0.0224 | -2.3107
-14 | -0.3752 | 0.16645 | -0.023 | -2.2541
-13.5 | -0.3622 | 0.1601 | -0.0258 | -2.2623
-13 | -0.3709 | 0.15868 | -0.0296 | -2.3374
-12.5 | -0.3376 | 0.14826 | -0.0303 | -2.2771
-12 | -0.3209 | 0.14104 | -0.032 | -2.2752
-11.5 | -0.3144 | 0.13532 | -0.034 | -2.3234
-11 | -0.3155 | 0.13076 | -0.036 | -2.4128
-10.5 | -0.3184 | 0.12647 | -0.0374 | -2.5176
-10 | -0.3117 | 0.12056 | -0.0376 | -2.5854
-9.5 | -0.29 | 0.11282 | -0.0362 | -2.5705
-9 | -0.2894 | 0.10805 | -0.0336 | -2.6784
-7.5 | -0.3492 | 0.09966 | -0.017 | -3.5039
-6.5 | -0.5429 | 0.07984 | -0.0316 | -6.7998
-6 | -0.5575 | 0.0703 | -0.0328 | -7.9303
-5.5 | -0.5639 | 0.05959 | -0.0364 | -9.463
-5 | -0.5442 | 0.05195 | -0.0372 | -10.4755
-4.5 | -0.5108 | 0.04505 | -0.038 | -11.3385
-4 | -0.4687 | 0.03993 | -0.0377 | -11.738
-3.5 | -0.4213 | 0.03655 | -0.0371 | -11.5267
-3 | -0.342 | 0.03414 | -0.0411 | -10.0176
-2.5 | -0.2811 | 0.03077 | -0.0409 | -9.1355
-2 | -0.2618 | 0.03224 | -0.0288 | -8.1203
-1.5 | -0.2313 | 0.03294 | -0.0194 | -7.0219
-1 | -0.0516 | 0.03502 | -0.0463 | -1.4734
-0.5 | -0.0352 | 0.03518 | -0.0455 | -1.0006
0 | 0.0169 | 0.03668 | -0.0488 | 0.46074
0.5 | 0.0723 | 0.03856 | -0.0519 | 1.875
1 | 0.1282 | 0.04066 | -0.0547 | 3.153
1.5 | 0.1873 | 0.04301 | -0.0576 | 4.3548
2 | 0.2275 | 0.04518 | -0.0579 | 5.0354
2.5 | 0.2677 | 0.04754 | -0.0583 | 5.631
3 | 0.3093 | 0.05009 | -0.0588 | 6.1749
3.5 | 0.3574 | 0.0528 | -0.06 | 6.7689
4 | 0.4048 | 0.05568 | -0.061 | 7.2701
4.5 | 0.434 | 0.0587 | -0.0604 | 7.3935
5 | 0.4735 | 0.06182 | -0.0607 | 7.6593
5.5 | 0.5172 | 0.06506 | -0.0613 | 7.9496
6 | 0.5415 | 0.06871 | -0.0606 | 7.8809
6.5 | 0.5956 | 0.07198 | -0.0617 | 8.2745
7 | 0.6076 | 0.07623 | -0.0605 | 7.9706
7.5 | 0.6554 | 0.0797 | -0.0609 | 8.2233
8 | 0.6676 | 0.0844 | -0.0601 | 7.91
8.5 | 0.7006 | 0.08847 | -0.0598 | 7.9191
9 | 0.7381 | 0.09233 | -0.0594 | 7.9942
9.5 | 0.7737 | 0.09614 | -0.0586 | 8.0476
10 | 0.8019 | 0.10025 | -0.0577 | 7.999
10.5 | 0.8234 | 0.10484 | -0.0568 | 7.8539
11 | 0.84 | 0.1099 | -0.056 | 7.6433
11.5 | 0.8547 | 0.11525 | -0.0554 | 7.4161
12 | 0.9077 | 0.11539 | -0.0514 | 7.8664
13 | 0.9142 | 0.12939 | -0.0522 | 7.0655
13.5 | 0.9207 | 0.13641 | -0.0529 | 6.7495
14 | 0.9069 | 0.14835 | -0.0577 | 6.1132
14.5 | 0.9182 | 0.15553 | -0.0588 | 5.9037
15 | 0.9315 | 0.162 | -0.0597 | 5.75
15.5 | 0.9143 | 0.17704 | -0.0682 | 5.1644
16 | 0.91 | 0.18913 | -0.0748 | 4.8115
16.5 | 0.92 | 0.20121 | -0.0799 | 4.5723
17 | 0.905 | 0.21738 | -0.0923 | 4.1632
17.5 | 0.9166 | 0.22491 | -0.0964 | 4.0754
18 | 0.9348 | 0.23382 | -0.0999 | 3.9979
18.5 | 0.9601 | 0.24394 | -0.1022 | 3.9358
19 | 0.9657 | 0.24801 | -0.1076 | 3.8938
19.5 | 0.9802 | 0.25561 | -0.1121 | 3.8347
20 | 1.0117 | 0.26819 | -0.1134 | 3.7723

## 165. Re 58.95k Mach 0.50 (1)
BIGFOIL.COM POLAR EXPORT
s4233
S4233-136-84 |  |  |  | Cl Max: | 1.32 | at alpha= | 8 | deg
JavaFoil+Calcfoil stall+Eppler ext transition |  |  |  | L/D Max: | 36.647 | at alpha= | 5 | deg
Re: | 58948 |  |  | Cd Min: | 0.01903 | at alpha= | -1.5 | deg
Mach: | 0.5 |  |  | Cl=0 at alpha= | -3.2391 | deg
|  |  |  | @ Cl=0.1, Cd= | 0.019283
|  |  |  | @ Cl=0.4, Cd= | 0.019963
|  |  |  | @ Cl=0.6, Cd= | 0.021207
alpha (deg) | Cl | Cd | Cm | Cl/Cd
-20 | -0.911 | 0.4177 | -0.03 | -2.181
-19.5 | -0.884 | 0.41595 | -0.03 | -2.126
-19 | -0.858 | 0.39671 | -0.03 | -2.163
-18.5 | -0.832 | 0.40362 | -0.031 | -2.06
-18 | -0.805 | 0.39644 | -0.031 | -2.031
-17.5 | -0.779 | 0.39392 | -0.031 | -1.977
-17 | -0.752 | 0.36591 | -0.031 | -2.055
-16.5 | -0.725 | 0.37249 | -0.032 | -1.947
-16 | -0.696 | 0.31931 | -0.03 | -2.18
-15.5 | -0.669 | 0.31675 | -0.029 | -2.113
-15 | -0.642 | 0.29943 | -0.029 | -2.145
-14.5 | -0.615 | 0.30012 | -0.03 | -2.05
-14 | -0.588 | 0.30375 | -0.03 | -1.937
-13.5 | -0.561 | 0.30444 | -0.03 | -1.844
-13 | -0.535 | 0.30269 | -0.03 | -1.766
-12.5 | -0.507 | 0.26998 | -0.029 | -1.877
-12 | -0.479 | 0.25552 | -0.027 | -1.875
-11.5 | -0.452 | 0.24436 | -0.027 | -1.849
-11 | -0.425 | 0.23838 | -0.027 | -1.782
-10.5 | -0.398 | 0.23361 | -0.027 | -1.702
-10 | -0.37 | 0.23004 | -0.027 | -1.61
-9.5 | -0.343 | 0.21544 | -0.028 | -1.593
-9 | -0.315 | 0.16062 | -0.023 | -1.964
-8.5 | -0.288 | 0.16976 | -0.023 | -1.698
-8 | -0.261 | 0.15424 | -0.024 | -1.692
-7.5 | -0.234 | 0.1514 | -0.024 | -1.543
-7 | -0.206 | 0.14884 | -0.024 | -1.386
-6.5 | -0.179 | 0.16178 | -0.024 | -1.106
-6 | -0.25 | 0.07147 | -0.023 | -3.497
-5.5 | -0.224 | 0.05944 | -0.024 | -3.76
-5 | -0.182 | 0.05232 | -0.025 | -3.484
-4.5 | -0.134 | 0.04785 | -0.026 | -2.806
-4 | -0.083 | 0.04432 | -0.028 | -1.863
-3.5 | -0.036 | 0.02003 | -0.073 | -1.78
-3 | 0.033 | 0.01971 | -0.074 | 1.656
-2.5 | 0.102 | 0.01927 | -0.074 | 5.277
-2 | 0.171 | 0.01909 | -0.075 | 8.963
-1.5 | 0.241 | 0.01903 | -0.075 | 12.664
-1 | 0.31 | 0.0191 | -0.076 | 16.257
-0.5 | 0.38 | 0.01924 | -0.076 | 19.757
0 | 0.427 | 0.02094 | -0.077 | 20.409
0.5 | 0.492 | 0.02016 | -0.078 | 24.425
1 | 0.557 | 0.02075 | -0.078 | 26.846
1.5 | 0.621 | 0.02143 | -0.079 | 28.979
2 | 0.685 | 0.02218 | -0.079 | 30.877
2.5 | 0.749 | 0.023 | -0.08 | 32.563
3 | 0.812 | 0.02394 | -0.08 | 33.925
3.5 | 0.875 | 0.02498 | -0.081 | 35.014
4 | 0.938 | 0.02616 | -0.081 | 35.852
4.5 | 0.999 | 0.02746 | -0.082 | 36.392
5 | 1.06 | 0.02893 | -0.082 | 36.647
5.5 | 1.12 | 0.03066 | -0.083 | 36.52
6 | 1.176 | 0.0326 | -0.083 | 36.082
6.5 | 1.229 | 0.03483 | -0.084 | 35.283
7 | 1.272 | 0.03742 | -0.084 | 33.985
7.5 | 1.301 | 0.04066 | -0.085 | 32.006
8 | 1.32 | 0.04548 | -0.086 | 29.019
8.5 | 1.11 | 0.07317 | -0.03 | 15.173
9 | 1 | 0.09356 | -0.026 | 10.69
9.5 | 0.693 | 0.15664 | -0.028 | 4.423
10 | 0.719 | 0.17285 | -0.027 | 4.162
10.5 | 0.747 | 0.21211 | -0.035 | 3.521
11 | 0.773 | 0.21564 | -0.035 | 3.586
11.5 | 0.8 | 0.21798 | -0.036 | 3.669
12 | 0.828 | 0.26256 | -0.043 | 3.153
12.5 | 0.854 | 0.27877 | -0.043 | 3.065
13 | 0.881 | 0.30447 | -0.044 | 2.893

## 166. Re 58.95k Mach 0.50 (2)
BIGFOIL.COM POLAR EXPORT
s4233
S4233-136-84 |  |  |  | Cl Max: | 1.092 | at alpha= | 20 | deg
XFOIL ncrit=9 |  |  |  | L/D Max: | 7.141 | at alpha= | 8 | deg
Re: | 58948 |  |  | Cd Min: | 0.29393 | at alpha= | 20 | deg
Mach: | 0.5 |  |  | Cl=0 at alpha= | -0.54604 | deg
|  |  |  | @ Cl=0.1, Cd= | 0.044149
|  |  |  | @ Cl=0.4, Cd= | 0.062685
|  |  |  | @ Cl=0.6, Cd= | 0.085462
alpha (deg) | Cl | Cd | Cm | Cl/Cd
-20 | -0.622 | 0.2617 | 0.0235 | -2.3768
-19.5 | -0.5992 | 0.25467 | 0.0185 | -2.3528
-19 | -0.5871 | 0.25494 | 0.0115 | -2.3029
-18.5 | -0.5536 | 0.23957 | 0.0088 | -2.3108
-18 | -0.5318 | 0.23318 | 0.004 | -2.2806
-17.5 | -0.5157 | 0.22869 | -0.0016 | -2.255
-17 | -0.4851 | 0.21742 | -0.0045 | -2.2312
-16.5 | -0.4734 | 0.21512 | -0.0102 | -2.2006
-16 | -0.4424 | 0.20325 | -0.013 | -2.1766
-15.5 | -0.4264 | 0.19843 | -0.0175 | -2.1489
-15 | -0.4009 | 0.1892 | -0.0208 | -2.1189
-14.5 | -0.3897 | 0.18552 | -0.0252 | -2.1006
-14 | -0.3595 | 0.17516 | -0.0274 | -2.0524
-13.5 | -0.345 | 0.16914 | -0.0309 | -2.0397
-13 | -0.3361 | 0.165 | -0.0342 | -2.037
-12.5 | -0.3057 | 0.15503 | -0.0359 | -1.9719
-12 | -0.2921 | 0.14871 | -0.0384 | -1.9642
-11.5 | -0.2919 | 0.14499 | -0.0408 | -2.0132
-11 | -0.2793 | 0.13889 | -0.0418 | -2.0109
-10.5 | -0.2669 | 0.13244 | -0.0419 | -2.0153
-10 | -0.2633 | 0.12734 | -0.0404 | -2.0677
-9.5 | -0.2634 | 0.12262 | -0.0369 | -2.1481
-9 | -0.2776 | 0.11951 | -0.0321 | -2.3228
-8 | -0.3149 | 0.1139 | -0.0223 | -2.7647
-7 | -0.404 | 0.10102 | -0.0277 | -3.9992
-6.5 | -0.4365 | 0.09531 | -0.0266 | -4.5798
-6 | -0.5025 | 0.08892 | -0.0289 | -5.6511
-5.5 | -0.5138 | 0.08305 | -0.0259 | -6.1866
-5 | -0.5436 | 0.07504 | -0.0279 | -7.2441
-4.5 | -0.5416 | 0.06414 | -0.0377 | -8.444
-4 | -0.5047 | 0.05479 | -0.0455 | -9.2115
-3.5 | -0.4481 | 0.04762 | -0.0515 | -9.4099
-3 | -0.3771 | 0.04261 | -0.0553 | -8.85
-2.5 | -0.3064 | 0.03958 | -0.0567 | -7.7413
-2 | -0.242 | 0.03661 | -0.057 | -6.6102
-1.5 | -0.2223 | 0.03751 | -0.0427 | -5.9264
-1 | -0.2061 | 0.03822 | -0.0284 | -5.3925
-0.5 | 0.0209 | 0.04145 | -0.0569 | 0.50422
0 | 0.005 | 0.04092 | -0.0508 | 0.12219
0.5 | 0.0511 | 0.04234 | -0.0529 | 1.2069
1 | 0.1111 | 0.04456 | -0.0561 | 2.4933
1.5 | 0.1551 | 0.04671 | -0.0567 | 3.3205
2 | 0.2006 | 0.04917 | -0.0574 | 4.0797
2.5 | 0.2479 | 0.05187 | -0.0583 | 4.7793
3 | 0.3025 | 0.05487 | -0.0599 | 5.513
3.5 | 0.3446 | 0.05793 | -0.0602 | 5.9486
4 | 0.3798 | 0.06111 | -0.0599 | 6.215
4.5 | 0.4243 | 0.06458 | -0.0605 | 6.5701
5 | 0.4659 | 0.06825 | -0.0609 | 6.8264
5.5 | 0.4941 | 0.0721 | -0.0604 | 6.853
6 | 0.5424 | 0.07615 | -0.0613 | 7.1228
6.5 | 0.5645 | 0.08048 | -0.0607 | 7.0142
7 | 0.597 | 0.08498 | -0.0608 | 7.0252
7.5 | 0.6265 | 0.08972 | -0.0607 | 6.9828
8 | 0.6739 | 0.09437 | -0.0611 | 7.141
8.5 | 0.6789 | 0.09985 | -0.0608 | 6.7992
9 | 0.7107 | 0.10509 | -0.0609 | 6.7628
9.5 | 0.7431 | 0.11039 | -0.0608 | 6.7316
10 | 0.7724 | 0.11589 | -0.0608 | 6.6649
10.5 | 0.783 | 0.12222 | -0.0614 | 6.4065
11.5 | 0.8158 | 0.13545 | -0.0631 | 6.0229
12 | 0.8341 | 0.14251 | -0.0644 | 5.8529
12.5 | 0.8549 | 0.14971 | -0.0657 | 5.7104
13 | 0.8624 | 0.15811 | -0.0689 | 5.4544
13.5 | 0.8793 | 0.16619 | -0.0713 | 5.2909
14 | 0.8885 | 0.17521 | -0.0753 | 5.0711
14.5 | 0.9108 | 0.1837 | -0.0776 | 4.9581
15 | 0.9215 | 0.19325 | -0.0823 | 4.7684
15.5 | 0.928 | 0.20363 | -0.0887 | 4.5573
16 | 0.9469 | 0.21385 | -0.093 | 4.4279
16.5 | 0.9594 | 0.23221 | -0.1028 | 4.1316
17 | 0.9655 | 0.23838 | -0.1094 | 4.0503
17.5 | 0.9887 | 0.2487 | -0.1136 | 3.9755
18 | 1.016 | 0.25984 | -0.1172 | 3.9101
18.5 | 1.0261 | 0.26564 | -0.1239 | 3.8627
19 | 1.0532 | 0.27712 | -0.1276 | 3.8005
19.5 | 1.0707 | 0.28408 | -0.1333 | 3.769
20 | 1.092 | 0.29393 | -0.1384 | 3.7152

## 167. Re 78.98k Mach 0.00 (1)
BIGFOIL.COM POLAR EXPORT
s4233
S4233-136-84 |  |  |  | Cl Max: | 1.28 | at alpha= | 10.95 | deg
Wind Tunnel (SoarTech 8) |  |  |  | L/D Max: |  | at alpha= |  | deg
Re: | 78980 |  |  | Cd Min: |  | at alpha= |  | deg
Mach: | 0 |  |  | Cl=0 at alpha= | -2.91 | deg
@ Cl=0.1, Cd=
@ Cl=0.4, Cd=
@ Cl=0.6, Cd=
alpha (deg) | Cl | Cd | Cm | Cl/Cd
-7.11 | -0.44
-7.01 | -0.43
-6.69 | -0.39
-6.6 | -0.4
-6.27 | -0.35
-6.18 | -0.35
-5.87 | -0.32
-5.8 | -0.31
-5.49 | -0.27
-5.36 | -0.27
-5.05 | -0.21
-4.98 | -0.21
-4.65 | -0.17
-4.56 | -0.17
-4.24 | -0.13
-4.15 | -0.12
-3.82 | -0.08
-3.72 | -0.08
-3.43 | -0.05
-3.32 | -0.03
-3.04 | -0.01
-2.91 | 0
-2.61 | 0.02
-2.51 | 0.03
-2.21 | 0.05
-2.11 | 0.06
-1.82 | 0.07
-1.7 | 0.08
-1.4 | 0.1
-1.29 | 0.11
-1 | 0.13
-0.89 | 0.14
-0.59 | 0.17
-0.47 | 0.19
-0.16 | 0.23
-0.06 | 0.25
0.25 | 0.27
0.35 | 0.28
0.64 | 0.3
0.75 | 0.31
1.06 | 0.34
1.15 | 0.35
1.46 | 0.37
1.57 | 0.38
1.86 | 0.36
1.96 | 0.36
2.27 | 0.38
2.37 | 0.38
2.66 | 0.39
2.77 | 0.42
3.06 | 0.44
3.18 | 0.45
3.47 | 0.47
3.59 | 0.48
3.88 | 0.47
3.98 | 0.51
4.28 | 0.49
4.39 | 0.49
4.69 | 0.49
4.8 | 0.51
5.08 | 0.51
5.21 | 0.53
5.49 | 0.51
5.59 | 0.51
5.89 | 0.51
6.01 | 0.54
6.28 | 0.52
6.4 | 0.55
6.7 | 0.57
6.8 | 0.58
7.1 | 0.59
7.21 | 0.58
7.51 | 0.62
7.61 | 0.61
7.91 | 0.63
8.08 | 0.95
8.31 | 0.66
8.5 | 1.03
8.76 | 0.84
8.91 | 1.08
9.21 | 1.11
9.31 | 1.12
9.64 | 1.17
9.72 | 1.17
10.03 | 1.19
10.14 | 1.21
10.44 | 1.25
10.54 | 1.24
10.85 | 1.27
10.95 | 1.28
11.26 | 1.26
11.35 | 1.26
11.64 | 1.22
11.76 | 1.26
12.04 | 1.23
12.14 | 1.22
12.44 | 1.24
12.54 | 1.2
12.84 | 1.19
12.94 | 1.18
13.23 | 1.18
13.33 | 1.17
13.64 | 1.17
13.74 | 1.18
14.02 | 1.2
14.13 | 1.16
14.42 | 1.16
14.52 | 1.16
14.82 | 1.15
14.91 | 1.12
15.22 | 1.15
15.32 | 1.12
15.6 | 1.13
15.72 | 1.13
16.03 | 1.14
16.12 | 1.14
16.41 | 1.11
16.51 | 1.08
16.8 | 1.09
16.88 | 0.9
17.2 | 1.05
17.29 | 0.96
17.56 | 0.88
17.69 | 0.97
18 | 0.94
18.09 | 1
18.36 | 0.91
18.48 | 0.95
18.79 | 0.92
18.87 | 0.95
19.15 | 0.85
19.23 | 0.9

## 168. Re 101.07k Mach 0.00 (1)
BIGFOIL.COM POLAR EXPORT
s4233
S4233-136-84 |  |  |  | Cl Max: | 1.38 | at alpha= | 10.5 | deg
JavaFoil+Calcfoil stall+Eppler ext transition |  |  |  | L/D Max: | 57.076 | at alpha= | 6 | deg
Re: | 101072 |  |  | Cd Min: | 0.01219 | at alpha= | -2 | deg
Mach: | 0 |  |  | Cl=0 at alpha= | -3.2373 | deg
|  |  |  | @ Cl=0.1, Cd= | 0.012206
|  |  |  | @ Cl=0.4, Cd= | 0.012872
|  |  |  | @ Cl=0.6, Cd= | 0.01408
alpha (deg) | Cl | Cd | Cm | Cl/Cd
-18 | -0.472 | 0.25858 | -0.018 | -1.826
-17.5 | -0.486 | 0.2549 | -0.018 | -1.906
-17 | -0.499 | 0.24162 | -0.018 | -2.065
-16.5 | -0.512 | 0.22123 | -0.018 | -2.313
-16 | -0.524 | 0.20755 | -0.018 | -2.522
-15.5 | -0.534 | 0.19026 | -0.018 | -2.809
-15 | -0.544 | 0.17805 | -0.018 | -3.055
-14.5 | -0.552 | 0.16738 | -0.018 | -3.297
-14 | -0.558 | 0.15237 | -0.018 | -3.662
-13.5 | -0.562 | 0.13639 | -0.019 | -4.121
-13 | -0.564 | 0.12668 | -0.019 | -4.449
-12.5 | -0.563 | 0.11627 | -0.019 | -4.839
-12 | -0.559 | 0.10798 | -0.019 | -5.173
-11.5 | -0.551 | 0.10034 | -0.019 | -5.495
-11 | -0.541 | 0.09507 | -0.019 | -5.689
-10.5 | -0.527 | 0.08909 | -0.019 | -5.914
-10 | -0.509 | 0.08291 | -0.02 | -6.144
-9.5 | -0.488 | 0.07651 | -0.02 | -6.382
-9 | -0.464 | 0.06983 | -0.021 | -6.642
-8.5 | -0.436 | 0.06598 | -0.02 | -6.605
-8 | -0.405 | 0.06093 | -0.021 | -6.643
-7.5 | -0.371 | 0.05748 | -0.021 | -6.446
-7 | -0.334 | 0.05366 | -0.022 | -6.219
-6.5 | -0.294 | 0.05045 | -0.022 | -5.836
-6 | -0.253 | 0.04705 | -0.023 | -5.379
-5.5 | -0.21 | 0.04475 | -0.024 | -4.69
-5 | -0.165 | 0.0424 | -0.024 | -3.897
-4.5 | -0.12 | 0.03991 | -0.029 | -2.999
-4 | -0.09 | 0.01346 | -0.065 | -6.71
-3.5 | -0.031 | 0.01267 | -0.066 | -2.463
-3 | 0.028 | 0.0123 | -0.066 | 2.316
-2.5 | 0.089 | 0.01221 | -0.067 | 7.253
-2 | 0.149 | 0.01219 | -0.067 | 12.21
-1.5 | 0.209 | 0.01222 | -0.068 | 17.133
-1 | 0.27 | 0.01234 | -0.068 | 21.86
-0.5 | 0.33 | 0.01246 | -0.069 | 26.47
0 | 0.383 | 0.01279 | -0.069 | 29.928
0.5 | 0.441 | 0.01307 | -0.07 | 33.756
1 | 0.499 | 0.01331 | -0.07 | 37.476
1.5 | 0.557 | 0.01362 | -0.071 | 40.884
2 | 0.614 | 0.01423 | -0.071 | 43.169
2.5 | 0.672 | 0.01461 | -0.072 | 45.978
3 | 0.728 | 0.01502 | -0.072 | 48.487
3.5 | 0.785 | 0.01549 | -0.073 | 50.689
4 | 0.842 | 0.016 | -0.073 | 52.605
4.5 | 0.898 | 0.01653 | -0.074 | 54.307
5 | 0.953 | 0.01696 | -0.074 | 56.214
5.5 | 1.008 | 0.01771 | -0.075 | 56.928
6 | 1.061 | 0.0186 | -0.075 | 57.076
6.5 | 1.113 | 0.01953 | -0.076 | 56.981
7 | 1.161 | 0.02061 | -0.076 | 56.316
7.5 | 1.206 | 0.02179 | -0.077 | 55.33
8 | 1.247 | 0.02325 | -0.077 | 53.623
8.5 | 1.284 | 0.02498 | -0.077 | 51.419
9 | 1.315 | 0.03031 | -0.078 | 43.388
9.5 | 1.342 | 0.03234 | -0.078 | 41.511
10 | 1.364 | 0.03456 | -0.078 | 39.464
10.5 | 1.38 | 0.03656 | -0.078 | 37.738
11 | 1.185 | 0.07811 | -0.028 | 15.167
11.5 | 1.193 | 0.08309 | -0.028 | 14.361
12 | 1.197 | 0.08918 | -0.028 | 13.421
12.5 | 1.196 | 0.09569 | -0.028 | 12.496
13 | 1.19 | 0.10259 | -0.028 | 11.6
13.5 | 1.18 | 0.11075 | -0.028 | 10.651
14 | 1.165 | 0.11813 | -0.027 | 9.863
14.5 | 1.147 | 0.12621 | -0.027 | 9.085
15 | 1.125 | 0.13671 | -0.027 | 8.228
15.5 | 1.1 | 0.1466 | -0.027 | 7.503

## 169. Re 101.07k Mach 0.00 (2)
BIGFOIL.COM POLAR EXPORT
s4233
S4233-136-84 |  |  |  | Cl Max: | 1.27 | at alpha= | 10.65 | deg
Wind Tunnel (SoarTech 8) |  |  |  | L/D Max: |  | at alpha= |  | deg
Re: | 101072 |  |  | Cd Min: |  | at alpha= |  | deg
Mach: | 0 |  |  | Cl=0 at alpha= | -2.9133 | deg
@ Cl=0.1, Cd=
@ Cl=0.4, Cd=
@ Cl=0.6, Cd=
alpha (deg) | Cl | Cd | Cm | Cl/Cd
-6.07 | -0.29
-5.99 | -0.29
-5.67 | -0.25
-5.57 | -0.25
-5.25 | -0.21
-5.15 | -0.2
-4.85 | -0.17
-4.74 | -0.16
-4.45 | -0.13
-4.33 | -0.12
-4.02 | -0.09
-3.94 | -0.09
-3.63 | -0.06
-3.53 | -0.06
-3.23 | -0.02
-3.12 | -0.02
-2.81 | 0.01
-2.71 | 0.01
-2.41 | 0.04
-2.3 | 0.05
-2 | 0.07
-1.9 | 0.08
-1.61 | 0.1
-1.5 | 0.11
-1.19 | 0.13
-1.09 | 0.13
-0.79 | 0.16
-0.68 | 0.17
-0.37 | 0.19
-0.27 | 0.2
0.04 | 0.24
0.15 | 0.25
0.44 | 0.29
0.55 | 0.3
0.87 | 0.33
0.96 | 0.34
1.26 | 0.37
1.36 | 0.38
1.68 | 0.41
1.77 | 0.41
2.08 | 0.46
2.17 | 0.43
2.46 | 0.46
2.59 | 0.48
2.87 | 0.5
2.99 | 0.52
3.29 | 0.53
3.4 | 0.55
3.7 | 0.58
3.81 | 0.58
4.11 | 0.62
4.22 | 0.63
4.51 | 0.66
4.63 | 0.67
4.93 | 0.7
5.03 | 0.7
5.34 | 0.74
5.45 | 0.75
5.76 | 0.79
5.87 | 0.81
6.16 | 0.84
6.26 | 0.85
6.57 | 0.89
6.66 | 0.9
6.97 | 0.93
7.08 | 0.94
7.39 | 0.97
7.49 | 0.98
7.8 | 1.02
7.9 | 1.02
8.21 | 1.06
8.31 | 1.06
8.61 | 1.09
8.71 | 1.1
9.02 | 1.13
9.13 | 1.14
9.42 | 1.17
9.54 | 1.19
9.85 | 1.21
9.93 | 1.22
10.24 | 1.24
10.33 | 1.25
10.65 | 1.27
10.74 | 1.24
11.04 | 1.24
11.15 | 1.24
11.45 | 1.22
11.54 | 1.22
11.83 | 1.21
11.94 | 1.21
12.22 | 1.2
12.33 | 1.19
12.63 | 1.19
12.73 | 1.19
13.03 | 1.17
13.13 | 1.16
13.41 | 1.15
13.52 | 1.15
13.82 | 1.14
13.93 | 1.15
14.22 | 1.14
14.33 | 1.15
14.61 | 1.14
14.73 | 1.13
15 | 1.12
15.12 | 1.13
15.4 | 1.11
15.51 | 1.13
15.81 | 1.11
15.91 | 1.11
16.23 | 1.11
16.31 | 1.1
16.61 | 1.1
16.71 | 1.09
17 | 1.08
17.11 | 1.08
17.4 | 1.03

## 170. Re 101.07k Mach 0.00 (3)
BIGFOIL.COM POLAR EXPORT
s4233
S4233-136-84 |  |  |  | Cl Max: | 1.28 | at alpha= | 10.85 | deg
Wind Tunnel (SoarTech 8) |  |  |  | L/D Max: |  | at alpha= |  | deg
Re: | 101072 |  |  | Cd Min: |  | at alpha= |  | deg
Mach: | 0 |  |  | Cl=0 at alpha= | -2.9 | deg
@ Cl=0.1, Cd=
@ Cl=0.4, Cd=
@ Cl=0.6, Cd=
alpha (deg) | Cl | Cd | Cm | Cl/Cd
-7.08 | -0.4
-6.97 | -0.39
-6.7 | -0.35
-6.59 | -0.34
-6.26 | -0.3
-6.18 | -0.31
-5.88 | -0.27
-5.76 | -0.26
-5.47 | -0.23
-5.37 | -0.22
-5.07 | -0.18
-4.97 | -0.18
-4.64 | -0.15
-4.55 | -0.14
-4.25 | -0.11
-4.14 | -0.11
-3.84 | -0.07
-3.73 | -0.07
-3.43 | -0.03
-3.32 | -0.03
-3.02 | 0
-2.9 | 0
-2.63 | 0.03
-2.5 | 0.04
-2.2 | 0.06
-2.11 | 0.06
-1.79 | 0.09
-1.69 | 0.1
-1.4 | 0.13
-1.28 | 0.13
-0.99 | 0.15
-0.88 | 0.15
-0.58 | 0.18
-0.49 | 0.18
-0.18 | 0.22
-0.06 | 0.24
0.25 | 0.27
0.34 | 0.28
0.65 | 0.32
0.77 | 0.33
1.06 | 0.36
1.18 | 0.37
1.48 | 0.4
1.57 | 0.4
1.87 | 0.44
1.97 | 0.43
2.28 | 0.47
2.38 | 0.47
2.67 | 0.5
2.8 | 0.51
3.09 | 0.54
3.2 | 0.53
3.5 | 0.56
3.61 | 0.58
3.9 | 0.6
4.02 | 0.62
4.31 | 0.64
4.43 | 0.65
4.73 | 0.69
4.83 | 0.7
5.14 | 0.74
5.24 | 0.75
5.54 | 0.79
5.65 | 0.79
5.96 | 0.83
6.05 | 0.83
6.37 | 0.88
6.46 | 0.88
6.78 | 0.93
6.89 | 0.93
7.18 | 0.97
7.29 | 0.97
7.6 | 1.01
7.69 | 1.01
7.99 | 1.05
8.09 | 1.05
8.4 | 1.09
8.52 | 1.09
8.81 | 1.13
8.92 | 1.13
9.22 | 1.16
9.33 | 1.17
9.64 | 1.21
9.74 | 1.22
10.04 | 1.24
10.14 | 1.25
10.44 | 1.26
10.55 | 1.27
10.85 | 1.28
10.95 | 1.27
11.24 | 1.26
11.35 | 1.25
11.64 | 1.25
11.76 | 1.23
12.03 | 1.23
12.15 | 1.22
12.43 | 1.21
12.54 | 1.2
12.83 | 1.2
12.94 | 1.2
13.23 | 1.19
13.33 | 1.19
13.63 | 1.17
13.73 | 1.18
14.03 | 1.17
14.14 | 1.15
14.43 | 1.17
14.52 | 1.15
14.83 | 1.16
14.92 | 1.15
15.21 | 1.14
15.32 | 1.15
15.61 | 1.16
15.74 | 1.15
16.02 | 1.15
16.13 | 1.12
16.42 | 1.14
16.51 | 1.11
16.82 | 1.11
16.92 | 1.08
17.22 | 1.1
17.33 | 1.15
17.62 | 1.17
17.68 | 0.95
17.97 | 0.96
18.09 | 0.93
18.39 | 0.92
18.47 | 0.95
18.76 | 0.88
18.88 | 0.95
19.16 | 0.93
19.23 | 0.95

## 171. Re 101.07k Mach 0.00 (4)
BIGFOIL.COM POLAR EXPORT
s4233
S4233-136-84 |  |  |  | Cl Max: | 1.221 | at alpha= | 10.35 | deg
Wind Tunnel (SoarTech 8) |  |  |  | L/D Max: | 47.8926 | at alpha= | 9.34 | deg
Re: | 101072 |  |  | Cd Min: | 0.0183 | at alpha= | -3.94 | deg
Mach: | 0 |  |  | Cl=0 at alpha= | -3.0417 | deg
|  |  |  | @ Cl=0.1, Cd= | 0.018964
|  |  |  | @ Cl=0.4, Cd= | 0.024608
|  |  |  | @ Cl=0.6, Cd= | 0.0292
alpha (deg) | Cl | Cd | Cm | Cl/Cd
-6.97 | -0.354 | 0.029 |  | -12.2069
-5.97 | -0.255 | 0.0253 |  | -10.0791
-4.94 | -0.163 | 0.0211 |  | -7.7251
-3.94 | -0.075 | 0.0183 |  | -4.0984
-2.91 | 0.011 | 0.0191 |  | 0.57592
-1.9 | 0.076 | 0.0188 |  | 4.0426
-0.89 | 0.149 | 0.0193 |  | 7.7202
0.15 | 0.265 | 0.0204 |  | 12.9902
1.17 | 0.373 | 0.0241 |  | 15.4772
2.19 | 0.474 | 0.026 |  | 18.2308
3.22 | 0.552 | 0.0292 |  | 18.9041
4.23 | 0.64 | 0.0292 |  | 21.9178
5.25 | 0.752 | 0.0292 |  | 25.7534
6.28 | 0.849 | 0.0298 |  | 28.4899
7.3 | 0.962 | 0.0256 |  | 37.5781
8.33 | 1.065 | 0.0242 |  | 44.0083
9.34 | 1.159 | 0.0242 |  | 47.8926
10.35 | 1.221 | 0.0267 |  | 45.7303
11.35 | 1.199 | 0.0356 |  | 33.6798

## 172. Re 101.07k Mach 0.00 (5)
BIGFOIL.COM POLAR EXPORT
s4233
S4233-136-84 |  |  |  | Cl Max: | 1.306 | at alpha= | 10 | deg
XFOIL ncrit=9 |  |  |  | L/D Max: | 52.2167 | at alpha= | 9 | deg
Re: | 101072 |  |  | Cd Min: | 0.23885 | at alpha= | -20 | deg
Mach: | 0 |  |  | Cl=0 at alpha= | -2.6033 | deg
|  |  |  | @ Cl=0.1, Cd= | 0.022793
|  |  |  | @ Cl=0.4, Cd= | 0.022454
|  |  |  | @ Cl=0.6, Cd= | 0.024343
alpha (deg) | Cl | Cd | Cm | Cl/Cd
-20 | -0.5809 | 0.23885 | 0.0163 | -2.4321
-19.5 | -0.5615 | 0.22991 | 0.0129 | -2.4423
-19 | -0.5377 | 0.22163 | 0.011 | -2.4261
-18.5 | -0.52 | 0.21565 | 0.0073 | -2.4113
-18 | -0.5087 | 0.21155 | 0.0018 | -2.4046
-17.5 | -0.5123 | 0.21191 | -0.0051 | -2.4175
-17 | -0.4726 | 0.19669 | -0.0046 | -2.4028
-16.5 | -0.4537 | 0.19026 | -0.0075 | -2.3846
-16 | -0.4402 | 0.18442 | -0.0116 | -2.3869
-15.5 | -0.4502 | 0.18355 | -0.0189 | -2.4527
-15 | -0.4129 | 0.17084 | -0.0186 | -2.4169
-14.5 | -0.3945 | 0.16438 | -0.0209 | -2.3999
-14 | -0.4045 | 0.16146 | -0.0276 | -2.5053
-13.5 | -0.3749 | 0.15114 | -0.028 | -2.4805
-13 | -0.3581 | 0.14458 | -0.0299 | -2.4768
-12.5 | -0.3764 | 0.14078 | -0.0375 | -2.6737
-12 | -0.3432 | 0.13107 | -0.0363 | -2.6184
-11.5 | -0.3328 | 0.12485 | -0.0386 | -2.6656
-11 | -0.3438 | 0.11796 | -0.0441 | -2.9145
-10.5 | -0.3176 | 0.11148 | -0.043 | -2.8489
-10 | -0.3408 | 0.10487 | -0.0489 | -3.2497
-9.5 | -0.3182 | 0.09951 | -0.0458 | -3.1977
-9 | -0.3879 | 0.09828 | -0.043 | -3.9469
-8.5 | -0.4698 | 0.09778 | -0.0373 | -4.8047
-8 | -0.422 | 0.09115 | -0.0345 | -4.6297
-7 | -0.4579 | 0.05131 | -0.0738 | -8.9242
-6.5 | -0.4176 | 0.04228 | -0.0756 | -9.877
-6 | -0.366 | 0.03543 | -0.0775 | -10.3302
-5.5 | -0.2924 | 0.0305 | -0.0811 | -9.5869
-5 | -0.2334 | 0.02801 | -0.0815 | -8.3327
-4.5 | -0.1777 | 0.02573 | -0.0818 | -6.9063
-4 | -0.1306 | 0.02298 | -0.0809 | -5.6832
-3.5 | -0.0912 | 0.02127 | -0.0786 | -4.2877
-3 | -0.0434 | 0.02177 | -0.0754 | -1.9936
-2.5 | 0.0113 | 0.02202 | -0.0732 | 0.51317
-2 | 0.0494 | 0.02239 | -0.0684 | 2.2063
-1.5 | 0.0855 | 0.0227 | -0.0635 | 3.7665
-1 | 0.1276 | 0.02297 | -0.0597 | 5.5551
-0.5 | 0.2094 | 0.02311 | -0.0636 | 9.061
0 | 0.3445 | 0.02259 | -0.0776 | 15.2501
0.5 | 0.4673 | 0.02229 | -0.0914 | 20.9646
1 | 0.4887 | 0.02263 | -0.0877 | 21.5952
1.5 | 0.5017 | 0.0232 | -0.0818 | 21.625
2 | 0.541 | 0.02374 | -0.0796 | 22.7885
2.5 | 0.5876 | 0.02424 | -0.0784 | 24.2409
3.5 | 0.6878 | 0.02507 | -0.0765 | 27.4352
4 | 0.7397 | 0.0254 | -0.0756 | 29.122
4.5 | 0.7926 | 0.02563 | -0.0748 | 30.9247
5 | 0.8469 | 0.02575 | -0.074 | 32.8893
5.5 | 0.902 | 0.0258 | -0.0732 | 34.9612
6 | 0.9589 | 0.02567 | -0.0726 | 37.3549
6.5 | 1.0186 | 0.02533 | -0.0722 | 40.2132
7 | 1.0666 | 0.02559 | -0.0705 | 41.6803
7.5 | 1.1233 | 0.02515 | -0.0695 | 44.664
8 | 1.1731 | 0.0249 | -0.0676 | 47.1124
8.5 | 1.2219 | 0.02456 | -0.0654 | 49.7516
9 | 1.2673 | 0.02427 | -0.0628 | 52.2167
9.5 | 1.2931 | 0.0248 | -0.0579 | 52.1411
10 | 1.306 | 0.02572 | -0.0515 | 50.7776
10.5 | 1.2959 | 0.02759 | -0.043 | 46.9699
11 | 1.2781 | 0.03102 | -0.0361 | 41.2025
11.5 | 1.2562 | 0.03607 | -0.031 | 34.8267
12 | 1.2285 | 0.04277 | -0.0275 | 28.7234
12.5 | 1.2023 | 0.05031 | -0.0252 | 23.8978
13 | 1.1873 | 0.05737 | -0.0233 | 20.6955
13.5 | 1.1962 | 0.06242 | -0.0213 | 19.1637
14 | 1.2226 | 0.0662 | -0.019 | 18.4683
14.5 | 1.255 | 0.07025 | -0.0172 | 17.8648
15 | 1.2879 | 0.07634 | -0.0157 | 16.8706

## 173. Re 101.07k Mach 0.10 (1)
BIGFOIL.COM POLAR EXPORT
s4233
S4233-136-84 |  |  |  | Cl Max: | 1.365 | at alpha= | 10 | deg
JavaFoil+Calcfoil stall+Eppler ext transition |  |  |  | L/D Max: | 56.894 | at alpha= | 6 | deg
Re: | 101072 |  |  | Cd Min: | 0.0122 | at alpha= | -2 | deg
Mach: | 0.1 |  |  | Cl=0 at alpha= | -3.2417 | deg
|  |  |  | @ Cl=0.1, Cd= | 0.012216
|  |  |  | @ Cl=0.4, Cd= | 0.01293
|  |  |  | @ Cl=0.6, Cd= | 0.013954
alpha (deg) | Cl | Cd | Cm | Cl/Cd
-17.5 | -0.441 | 0.27539 | -0.018 | -1.603
-17 | -0.457 | 0.25964 | -0.018 | -1.761
-16.5 | -0.473 | 0.23679 | -0.018 | -1.996
-16 | -0.487 | 0.22396 | -0.018 | -2.176
-15.5 | -0.501 | 0.20355 | -0.018 | -2.462
-15 | -0.514 | 0.19165 | -0.018 | -2.68
-14.5 | -0.525 | 0.17455 | -0.018 | -3.006
-14 | -0.534 | 0.16284 | -0.018 | -3.278
-13.5 | -0.541 | 0.14146 | -0.019 | -3.824
-13 | -0.545 | 0.13191 | -0.019 | -4.135
-12.5 | -0.547 | 0.12213 | -0.019 | -4.48
-12 | -0.546 | 0.11185 | -0.019 | -4.88
-11.5 | -0.541 | 0.10531 | -0.019 | -5.137
-11 | -0.533 | 0.09707 | -0.019 | -5.488
-10.5 | -0.521 | 0.09046 | -0.019 | -5.756
-10 | -0.505 | 0.08395 | -0.019 | -6.014
-9.5 | -0.485 | 0.07745 | -0.02 | -6.266
-9 | -0.462 | 0.0704 | -0.021 | -6.562
-8.5 | -0.435 | 0.06729 | -0.021 | -6.464
-8 | -0.405 | 0.06126 | -0.021 | -6.604
-7.5 | -0.371 | 0.05777 | -0.021 | -6.419
-7 | -0.334 | 0.0542 | -0.022 | -6.168
-6.5 | -0.295 | 0.05068 | -0.022 | -5.825
-6 | -0.254 | 0.04751 | -0.023 | -5.344
-5.5 | -0.211 | 0.04485 | -0.024 | -4.698
-5 | -0.166 | 0.04248 | -0.024 | -3.906
-4.5 | -0.12 | 0.04001 | -0.029 | -3.005
-4 | -0.091 | 0.01345 | -0.065 | -6.746
-3.5 | -0.031 | 0.01268 | -0.066 | -2.473
-3 | 0.029 | 0.01239 | -0.067 | 2.311
-2.5 | 0.089 | 0.01222 | -0.067 | 7.284
-2 | 0.15 | 0.0122 | -0.068 | 12.264
-1.5 | 0.21 | 0.01223 | -0.068 | 17.204
-1 | 0.271 | 0.01235 | -0.069 | 21.941
-0.5 | 0.332 | 0.01248 | -0.069 | 26.563
0 | 0.385 | 0.01287 | -0.07 | 29.899
0.5 | 0.443 | 0.0131 | -0.07 | 33.836
1 | 0.501 | 0.01335 | -0.071 | 37.539
1.5 | 0.559 | 0.0137 | -0.071 | 40.833
2 | 0.617 | 0.01406 | -0.072 | 43.911
2.5 | 0.675 | 0.01472 | -0.072 | 45.84
3 | 0.732 | 0.01514 | -0.073 | 48.341
3.5 | 0.789 | 0.01557 | -0.073 | 50.652
4 | 0.846 | 0.01609 | -0.074 | 52.546
4.5 | 0.902 | 0.01663 | -0.074 | 54.21
5 | 0.958 | 0.01709 | -0.075 | 56.046
5.5 | 1.012 | 0.01784 | -0.075 | 56.76
6 | 1.066 | 0.01874 | -0.076 | 56.894
6.5 | 1.118 | 0.0197 | -0.076 | 56.733
7 | 1.165 | 0.0208 | -0.076 | 56.028
7.5 | 1.21 | 0.022 | -0.077 | 55.003
8 | 1.251 | 0.02353 | -0.077 | 53.193
8.5 | 1.288 | 0.0253 | -0.078 | 50.931
9 | 1.318 | 0.03087 | -0.078 | 42.702
9.5 | 1.344 | 0.03276 | -0.078 | 41.039
10 | 1.365 | 0.03503 | -0.078 | 38.965
10.5 | 1.174 | 0.07357 | -0.035 | 15.96
11 | 1.183 | 0.07881 | -0.028 | 15.016
11.5 | 1.19 | 0.0837 | -0.028 | 14.215
12 | 1.191 | 0.09014 | -0.028 | 13.213
12.5 | 1.187 | 0.09682 | -0.028 | 12.261
13 | 1.178 | 0.10423 | -0.028 | 11.302
13.5 | 1.164 | 0.11161 | -0.027 | 10.431
14 | 1.146 | 0.12065 | -0.027 | 9.496
14.5 | 1.123 | 0.12996 | -0.027 | 8.642
15 | 1.097 | 0.13827 | -0.027 | 7.933

## 174. Re 101.07k Mach 0.10 (2)
BIGFOIL.COM POLAR EXPORT
s4233
S4233-136-84 |  |  |  | Cl Max: | 1.3047 | at alpha= | 10 | deg
XFOIL ncrit=9 |  |  |  | L/D Max: | 51.9656 | at alpha= | 9.5 | deg
Re: | 101072 |  |  | Cd Min: | 0.24019 | at alpha= | -20 | deg
Mach: | 0.1 |  |  | Cl=0 at alpha= | -2.6122 | deg
|  |  |  | @ Cl=0.1, Cd= | 0.022841
|  |  |  | @ Cl=0.4, Cd= | 0.022528
|  |  |  | @ Cl=0.6, Cd= | 0.024365
alpha (deg) | Cl | Cd | Cm | Cl/Cd
-20 | -0.5833 | 0.24019 | 0.0162 | -2.4285
-19.5 | -0.5611 | 0.22989 | 0.0134 | -2.4407
-19 | -0.5385 | 0.22223 | 0.0112 | -2.4232
-18.5 | -0.5208 | 0.21624 | 0.0073 | -2.4084
-18 | -0.5105 | 0.21263 | 0.0016 | -2.4009
-17.5 | -0.5142 | 0.21308 | -0.0053 | -2.4132
-17 | -0.4722 | 0.19713 | -0.0045 | -2.3954
-16.5 | -0.4536 | 0.19073 | -0.0075 | -2.3782
-16 | -0.4408 | 0.18508 | -0.0118 | -2.3817
-15.5 | -0.4515 | 0.18448 | -0.0192 | -2.4474
-15 | -0.4112 | 0.17119 | -0.0185 | -2.402
-14.5 | -0.3937 | 0.16482 | -0.021 | -2.3887
-14 | -0.4058 | 0.16233 | -0.0282 | -2.4998
-13.5 | -0.3722 | 0.15147 | -0.0279 | -2.4573
-13 | -0.3567 | 0.145 | -0.0302 | -2.46
-12.5 | -0.3776 | 0.14156 | -0.0382 | -2.6674
-12 | -0.3398 | 0.13147 | -0.0362 | -2.5846
-11.5 | -0.3325 | 0.12537 | -0.0391 | -2.6521
-11 | -0.3369 | 0.11828 | -0.0436 | -2.8483
-10.5 | -0.3154 | 0.11194 | -0.0433 | -2.8176
-10 | -0.3328 | 0.10528 | -0.0482 | -3.1611
-9.5 | -0.3164 | 0.10008 | -0.0459 | -3.1615
-9 | -0.391 | 0.09928 | -0.043 | -3.9384
-8.5 | -0.4055 | 0.09549 | -0.0355 | -4.2465
-8 | -0.4319 | 0.09102 | -0.0393 | -4.7451
-7.5 | -0.4287 | 0.07895 | -0.0583 | -5.43
-7 | -0.4429 | 0.05523 | -0.0744 | -8.0192
-6.5 | -0.4161 | 0.04299 | -0.0765 | -9.679
-6 | -0.3667 | 0.03598 | -0.0782 | -10.1918
-5.5 | -0.3009 | 0.03112 | -0.0806 | -9.669
-5 | -0.2317 | 0.02819 | -0.0826 | -8.2192
-4.5 | -0.1765 | 0.02588 | -0.0828 | -6.8199
-4 | -0.1288 | 0.0235 | -0.0817 | -5.4809
-3.5 | -0.0916 | 0.02136 | -0.0793 | -4.2884
-3 | -0.047 | 0.02188 | -0.0755 | -2.1481
-2.5 | 0.0136 | 0.02207 | -0.0739 | 0.61622
-2 | 0.0518 | 0.02244 | -0.0692 | 2.3084
-1.5 | 0.0878 | 0.02276 | -0.0641 | 3.8576
-1 | 0.1283 | 0.02303 | -0.06 | 5.571
-0.5 | 0.2048 | 0.02326 | -0.063 | 8.8048
0 | 0.3429 | 0.02264 | -0.0771 | 15.1458
0.5 | 0.4651 | 0.0224 | -0.0908 | 20.7634
1 | 0.4934 | 0.02267 | -0.0883 | 21.7644
1.5 | 0.5058 | 0.02322 | -0.0822 | 21.7829
2 | 0.5444 | 0.02376 | -0.0799 | 22.9125
2.5 | 0.5909 | 0.02428 | -0.0786 | 24.3369
3 | 0.6403 | 0.02474 | -0.0775 | 25.8812
3.5 | 0.6912 | 0.02513 | -0.0766 | 27.505
4 | 0.7432 | 0.02547 | -0.0757 | 29.1794
4.5 | 0.7965 | 0.02571 | -0.0749 | 30.9802
5 | 0.8513 | 0.02582 | -0.0741 | 32.9706
5.5 | 0.9071 | 0.02585 | -0.0733 | 35.0909
6 | 0.9655 | 0.02567 | -0.0728 | 37.612
6.5 | 1.0271 | 0.02529 | -0.0724 | 40.6129
7 | 1.0672 | 0.02598 | -0.0699 | 41.0778
7.5 | 1.1326 | 0.0251 | -0.0697 | 45.1235
8 | 1.1798 | 0.02498 | -0.0674 | 47.2298
8.5 | 1.229 | 0.02464 | -0.0652 | 49.8782
9 | 1.2675 | 0.02467 | -0.0616 | 51.3782
9.5 | 1.2981 | 0.02498 | -0.0571 | 51.9656
10 | 1.3047 | 0.02608 | -0.0498 | 50.0268
10.5 | 1.2916 | 0.02823 | -0.0413 | 45.7527
11 | 1.2729 | 0.03193 | -0.0347 | 39.8653
11.5 | 1.2496 | 0.0373 | -0.03 | 33.5013
12 | 1.2216 | 0.04426 | -0.0267 | 27.6005
12.5 | 1.1957 | 0.05191 | -0.0246 | 23.0341
13 | 1.1837 | 0.05882 | -0.0229 | 20.1241
13.5 | 1.1943 | 0.06377 | -0.0208 | 18.7282
14 | 1.2211 | 0.06766 | -0.0186 | 18.0476
14.5 | 1.2501 | 0.07214 | -0.0169 | 17.3288
15 | 1.2791 | 0.07863 | -0.0155 | 16.2673

## 175. Re 101.07k Mach 0.25 (1)
BIGFOIL.COM POLAR EXPORT
s4233
S4233-136-84 |  |  |  | Cl Max: | 1.351 | at alpha= | 9.5 | deg
JavaFoil+Calcfoil stall+Eppler ext transition |  |  |  | L/D Max: | 55.79 | at alpha= | 5.5 | deg
Re: | 101072 |  |  | Cd Min: | 0.0124 | at alpha= | -2 | deg
Mach: | 0.25 |  |  | Cl=0 at alpha= | -3.2377 | deg
|  |  |  | @ Cl=0.1, Cd= | 0.012426
|  |  |  | @ Cl=0.4, Cd= | 0.013096
|  |  |  | @ Cl=0.6, Cd= | 0.014161
alpha (deg) | Cl | Cd | Cm | Cl/Cd
-15.5 | -0.156 | 0.59653 | -0.02 | -0.261
-15 | -0.219 | 0.4236 | -0.02 | -0.516
-14.5 | -0.268 | 0.3297 | -0.02 | -0.812
-14 | -0.31 | 0.27049 | -0.02 | -1.147
-13.5 | -0.348 | 0.21631 | -0.02 | -1.609
-13 | -0.381 | 0.18182 | -0.02 | -2.096
-12.5 | -0.409 | 0.16401 | -0.02 | -2.496
-12 | -0.432 | 0.14188 | -0.02 | -3.048
-11.5 | -0.45 | 0.12776 | -0.02 | -3.521
-11 | -0.461 | 0.11396 | -0.02 | -4.048
-10.5 | -0.466 | 0.105 | -0.02 | -4.442
-10 | -0.465 | 0.09629 | -0.02 | -4.831
-9.5 | -0.458 | 0.08377 | -0.021 | -5.465
-9 | -0.444 | 0.07665 | -0.021 | -5.795
-8.5 | -0.425 | 0.07135 | -0.021 | -5.953
-8 | -0.4 | 0.06476 | -0.022 | -6.177
-7.5 | -0.37 | 0.06073 | -0.022 | -6.098
-7 | -0.336 | 0.05604 | -0.022 | -6.004
-6.5 | -0.299 | 0.05205 | -0.023 | -5.742
-6 | -0.258 | 0.04853 | -0.023 | -5.32
-5.5 | -0.215 | 0.04551 | -0.024 | -4.723
-5 | -0.17 | 0.04298 | -0.025 | -3.948
-4.5 | -0.123 | 0.04062 | -0.026 | -3.025
-4 | -0.093 | 0.01361 | -0.067 | -6.837
-3.5 | -0.032 | 0.0136 | -0.068 | -2.366
-3 | 0.029 | 0.01254 | -0.068 | 2.345
-2.5 | 0.091 | 0.01243 | -0.069 | 7.357
-2 | 0.154 | 0.0124 | -0.069 | 12.398
-1.5 | 0.216 | 0.01243 | -0.07 | 17.395
-1 | 0.278 | 0.01248 | -0.07 | 22.316
-0.5 | 0.341 | 0.01267 | -0.071 | 26.883
0 | 0.394 | 0.01307 | -0.071 | 30.17
0.5 | 0.454 | 0.01333 | -0.072 | 34.07
1 | 0.514 | 0.01365 | -0.072 | 37.642
1.5 | 0.573 | 0.01399 | -0.073 | 40.99
2 | 0.633 | 0.01437 | -0.073 | 44.012
2.5 | 0.692 | 0.01506 | -0.074 | 45.928
3 | 0.75 | 0.01552 | -0.075 | 48.318
3.5 | 0.809 | 0.01607 | -0.075 | 50.309
4 | 0.867 | 0.01664 | -0.076 | 52.09
4.5 | 0.924 | 0.01727 | -0.076 | 53.513
5 | 0.981 | 0.01775 | -0.077 | 55.272
5.5 | 1.037 | 0.01859 | -0.077 | 55.79
6 | 1.091 | 0.01956 | -0.077 | 55.784
6.5 | 1.144 | 0.02061 | -0.078 | 55.481
7 | 1.191 | 0.02187 | -0.078 | 54.483
7.5 | 1.235 | 0.02327 | -0.079 | 53.075
8 | 1.275 | 0.0251 | -0.079 | 50.788
8.5 | 1.306 | 0.03088 | -0.079 | 42.298
9 | 1.333 | 0.03303 | -0.08 | 40.343
9.5 | 1.351 | 0.03546 | -0.08 | 38.113
10 | 1.161 | 0.07105 | -0.036 | 16.339
10.5 | 1.165 | 0.07546 | -0.029 | 15.437
11 | 1.164 | 0.08206 | -0.028 | 14.18
11.5 | 1.154 | 0.08892 | -0.028 | 12.976
12 | 1.136 | 0.09633 | -0.027 | 11.787
12.5 | 1.108 | 0.10559 | -0.027 | 10.497
13 | 1.072 | 0.11522 | -0.027 | 9.307
13.5 | 1.028 | 0.12666 | -0.027 | 8.115
14 | 0.975 | 0.13988 | -0.026 | 6.974
14.5 | 0.916 | 0.15401 | -0.027 | 5.947

## 176. Re 101.07k Mach 0.25 (2)
BIGFOIL.COM POLAR EXPORT
s4233
S4233-136-84 |  |  |  | Cl Max: | 1.2954 | at alpha= | 9.5 | deg
XFOIL ncrit=9 |  |  |  | L/D Max: | 48.9878 | at alpha= | 9 | deg
Re: | 101072 |  |  | Cd Min: | 0.24793 | at alpha= | -20 | deg
Mach: | 0.25 |  |  | Cl=0 at alpha= | -2.4687 | deg
|  |  |  | @ Cl=0.1, Cd= | 0.023738
|  |  |  | @ Cl=0.4, Cd= | 0.023715
|  |  |  | @ Cl=0.6, Cd= | 0.025931
alpha (deg) | Cl | Cd | Cm | Cl/Cd
-20 | -0.5972 | 0.24793 | 0.016 | -2.4087
-19.5 | -0.5638 | 0.23222 | 0.0154 | -2.4279
-19 | -0.5435 | 0.22565 | 0.0119 | -2.4086
-18.5 | -0.5261 | 0.21985 | 0.0074 | -2.393
-18 | -0.522 | 0.21924 | 0.0004 | -2.381
-17.5 | -0.4951 | 0.20752 | -0.0017 | -2.3858
-17 | -0.4716 | 0.19975 | -0.004 | -2.361
-16.5 | -0.4538 | 0.19341 | -0.0077 | -2.3463
-16 | -0.4485 | 0.19013 | -0.0138 | -2.3589
-15.5 | -0.4339 | 0.18227 | -0.0176 | -2.3805
-15 | -0.4048 | 0.17337 | -0.0184 | -2.3349
-14.5 | -0.3926 | 0.16767 | -0.0225 | -2.3415
-14 | -0.4116 | 0.16691 | -0.0307 | -2.466
-13.5 | -0.3613 | 0.15348 | -0.0281 | -2.3541
-13 | -0.3547 | 0.14788 | -0.0322 | -2.3986
-12.5 | -0.3605 | 0.14216 | -0.0377 | -2.5359
-12 | -0.3255 | 0.13355 | -0.0367 | -2.4373
-11.5 | -0.3428 | 0.12939 | -0.0437 | -2.6494
-11 | -0.3116 | 0.12034 | -0.0425 | -2.5893
-10.5 | -0.317 | 0.11502 | -0.0466 | -2.756
-10 | -0.3022 | 0.10774 | -0.0464 | -2.8049
-9.5 | -0.3237 | 0.10397 | -0.0473 | -3.1134
-9 | -0.3556 | 0.10109 | -0.0412 | -3.5177
-8.5 | -0.3691 | 0.09908 | -0.0334 | -3.7253
-8 | -0.3783 | 0.09313 | -0.0373 | -4.0621
-7.5 | -0.358 | 0.08414 | -0.0485 | -4.2548
-7 | -0.4104 | 0.0588 | -0.0777 | -6.9796
-6.5 | -0.4053 | 0.04529 | -0.0824 | -8.949
-6 | -0.3609 | 0.03861 | -0.0837 | -9.3473
-5.5 | -0.3101 | 0.03344 | -0.084 | -9.2733
-5 | -0.2491 | 0.02986 | -0.0846 | -8.3423
-4.5 | -0.1674 | 0.02668 | -0.0885 | -6.2744
-4 | -0.1201 | 0.02467 | -0.0866 | -4.8683
-3.5 | -0.0857 | 0.02188 | -0.0837 | -3.9168
-3 | -0.0459 | 0.02223 | -0.079 | -2.0648
-2.5 | -0.0026 | 0.02279 | -0.0748 | -0.11409
-2 | 0.0389 | 0.02325 | -0.0703 | 1.6731
-1.5 | 0.0778 | 0.0236 | -0.0652 | 3.2966
-1 | 0.1179 | 0.02385 | -0.0605 | 4.9434
-0.5 | 0.1991 | 0.02358 | -0.0623 | 8.4436
0 | 0.3089 | 0.02383 | -0.0722 | 12.9627
0.5 | 0.4439 | 0.02366 | -0.0875 | 18.7616
1 | 0.4859 | 0.02393 | -0.0873 | 20.3051
1.5 | 0.4935 | 0.02459 | -0.0805 | 20.0691
2 | 0.5349 | 0.02519 | -0.0785 | 21.2346
3 | 0.6342 | 0.02632 | -0.0763 | 24.0957
4 | 0.7397 | 0.02722 | -0.0743 | 27.1749
4.5 | 0.7947 | 0.02751 | -0.0733 | 28.8877
5.5 | 0.9101 | 0.02768 | -0.0716 | 32.8793
6 | 0.9725 | 0.02742 | -0.071 | 35.4668
6.5 | 1.024 | 0.02772 | -0.0693 | 36.9408
7 | 1.076 | 0.02781 | -0.0674 | 38.6911
7.5 | 1.1426 | 0.02697 | -0.0666 | 42.3656
8 | 1.2031 | 0.0262 | -0.0649 | 45.9198
8.5 | 1.243 | 0.02632 | -0.0609 | 47.2264
9 | 1.2825 | 0.02618 | -0.0566 | 48.9878
9.5 | 1.2954 | 0.02705 | -0.0495 | 47.8891
10 | 1.2903 | 0.02876 | -0.0411 | 44.8644
10.5 | 1.2711 | 0.03215 | -0.034 | 39.5365
11 | 1.2459 | 0.03736 | -0.0289 | 33.3485
11.5 | 1.218 | 0.04415 | -0.0257 | 27.5878
12 | 1.1898 | 0.05207 | -0.0239 | 22.85
12.5 | 1.1699 | 0.05994 | -0.0229 | 19.5179
13 | 1.1684 | 0.06629 | -0.0213 | 17.6256
13.5 | 1.1848 | 0.07119 | -0.0191 | 16.6428
14 | 1.2024 | 0.07666 | -0.0176 | 15.6848
14.5 | 1.2053 | 0.08436 | -0.0177 | 14.2876

## 177. Re 101.07k Mach 0.50 (1)
BIGFOIL.COM POLAR EXPORT
s4233
S4233-136-84 |  |  |  | Cl Max: | 1.328 | at alpha= | 8 | deg
JavaFoil+Calcfoil stall+Eppler ext transition |  |  |  | L/D Max: | 50.894 | at alpha= | 5.5 | deg
Re: | 101072 |  |  | Cd Min: | 0.01312 | at alpha= | -1.5 | deg
Mach: | 0.5 |  |  | Cl=0 at alpha= | -3.2391 | deg
|  |  |  | @ Cl=0.1, Cd= | 0.01318
|  |  |  | @ Cl=0.4, Cd= | 0.013701
|  |  |  | @ Cl=0.6, Cd= | 0.015236
alpha (deg) | Cl | Cd | Cm | Cl/Cd
-20 | -0.911 | 0.33891 | -0.03 | -2.689
-19.5 | -0.885 | 0.32313 | -0.03 | -2.737
-19 | -0.858 | 0.32815 | -0.031 | -2.615
-18.5 | -0.832 | 0.32452 | -0.031 | -2.563
-18 | -0.805 | 0.31108 | -0.031 | -2.588
-17.5 | -0.779 | 0.29901 | -0.031 | -2.604
-17 | -0.752 | 0.28017 | -0.031 | -2.684
-16.5 | -0.725 | 0.29106 | -0.032 | -2.492
-16 | -0.696 | 0.25741 | -0.03 | -2.706
-15.5 | -0.669 | 0.244 | -0.03 | -2.743
-15 | -0.642 | 0.24301 | -0.029 | -2.643
-14.5 | -0.615 | 0.23594 | -0.03 | -2.608
-14 | -0.588 | 0.23809 | -0.03 | -2.472
-13.5 | -0.562 | 0.24077 | -0.03 | -2.332
-13 | -0.535 | 0.23828 | -0.03 | -2.243
-12.5 | -0.507 | 0.21743 | -0.03 | -2.333
-12 | -0.479 | 0.20126 | -0.027 | -2.38
-11.5 | -0.452 | 0.19057 | -0.027 | -2.371
-11 | -0.425 | 0.18828 | -0.027 | -2.256
-10.5 | -0.398 | 0.18392 | -0.028 | -2.162
-10 | -0.37 | 0.18057 | -0.028 | -2.052
-9.5 | -0.343 | 0.16511 | -0.028 | -2.079
-9 | -0.315 | 0.1294 | -0.024 | -2.438
-8.5 | -0.288 | 0.13415 | -0.024 | -2.148
-8 | -0.261 | 0.11953 | -0.024 | -2.183
-7.5 | -0.234 | 0.1169 | -0.024 | -1.999
-7 | -0.206 | 0.11451 | -0.025 | -1.802
-6.5 | -0.179 | 0.12598 | -0.025 | -1.42
-6 | -0.25 | 0.06162 | -0.023 | -4.056
-5.5 | -0.224 | 0.0522 | -0.024 | -4.282
-5 | -0.182 | 0.04686 | -0.026 | -3.89
-4.5 | -0.134 | 0.0433 | -0.027 | -3.101
-4 | -0.083 | 0.04031 | -0.029 | -2.049
-3.5 | -0.036 | 0.01638 | -0.075 | -2.181
-3 | 0.033 | 0.0135 | -0.076 | 2.425
-2.5 | 0.102 | 0.01317 | -0.076 | 7.747
-2 | 0.172 | 0.01314 | -0.077 | 13.066
-1.5 | 0.242 | 0.01312 | -0.077 | 18.417
-1 | 0.311 | 0.01324 | -0.078 | 23.501
-0.5 | 0.381 | 0.01345 | -0.078 | 28.306
0 | 0.437 | 0.01419 | -0.079 | 30.762
0.5 | 0.503 | 0.01454 | -0.08 | 34.596
1 | 0.569 | 0.01501 | -0.08 | 37.908
1.5 | 0.635 | 0.01549 | -0.081 | 40.955
2 | 0.7 | 0.01603 | -0.081 | 43.652
2.5 | 0.765 | 0.01665 | -0.082 | 45.948
3 | 0.83 | 0.01735 | -0.082 | 47.808
3.5 | 0.893 | 0.01815 | -0.083 | 49.232
4 | 0.957 | 0.01906 | -0.084 | 50.229
4.5 | 1.02 | 0.02024 | -0.084 | 50.4
5 | 1.082 | 0.02135 | -0.085 | 50.663
5.5 | 1.142 | 0.02244 | -0.085 | 50.894
6 | 1.199 | 0.02398 | -0.085 | 50.02
6.5 | 1.252 | 0.02578 | -0.086 | 48.577
7 | 1.294 | 0.02803 | -0.086 | 46.181
7.5 | 1.323 | 0.03083 | -0.087 | 42.919
8 | 1.328 | 0.03902 | -0.087 | 34.033
8.5 | 1.11 | 0.06567 | -0.031 | 16.906
9 | 1 | 0.0811 | -0.027 | 12.332
9.5 | 0.693 | 0.12741 | -0.028 | 5.438
10 | 0.719 | 0.13851 | -0.027 | 5.194
10.5 | 0.747 | 0.16575 | -0.035 | 4.505
11 | 0.773 | 0.16912 | -0.036 | 4.572
11.5 | 0.8 | 0.1737 | -0.036 | 4.605
12 | 0.828 | 0.206 | -0.043 | 4.019
12.5 | 0.854 | 0.21857 | -0.043 | 3.909
13 | 0.881 | 0.23716 | -0.044 | 3.714

## 178. Re 101.07k Mach 0.50 (2)
BIGFOIL.COM POLAR EXPORT
s4233
S4233-136-84 |  |  |  | Cl Max: | 1.182 | at alpha= | 10.5 | deg
XFOIL ncrit=9 |  |  |  | L/D Max: | 20.8686 | at alpha= | 10.5 | deg
Re: | 101072 |  |  | Cd Min: | 0.25823 | at alpha= | -20 | deg
Mach: | 0.5 |  |  | Cl=0 at alpha= | -2.1622 | deg
|  |  |  | @ Cl=0.1, Cd= | 0.027235
|  |  |  | @ Cl=0.4, Cd= | 0.030273
|  |  |  | @ Cl=0.6, Cd= | 0.037222
alpha (deg) | Cl | Cd | Cm | Cl/Cd
-20 | -0.6205 | 0.25823 | 0.025 | -2.4029
-19.5 | -0.5977 | 0.25098 | 0.0197 | -2.3815
-19 | -0.585 | 0.2501 | 0.0119 | -2.3391
-18.5 | -0.5552 | 0.23684 | 0.0087 | -2.3442
-18 | -0.5288 | 0.22793 | 0.0051 | -2.32
-17.5 | -0.5058 | 0.22056 | 0.0005 | -2.2933
-17 | -0.4896 | 0.21591 | -0.0058 | -2.2676
-16 | -0.4406 | 0.19823 | -0.0132 | -2.2227
-15.5 | -0.4182 | 0.19098 | -0.0172 | -2.1898
-15 | -0.4157 | 0.18936 | -0.0245 | -2.1953
-14.5 | -0.3788 | 0.17651 | -0.0257 | -2.1461
-14 | -0.3576 | 0.16939 | -0.0291 | -2.1111
-13.5 | -0.365 | 0.16816 | -0.0363 | -2.1706
-13 | -0.3231 | 0.15511 | -0.0367 | -2.083
-12.5 | -0.3056 | 0.1485 | -0.0398 | -2.0579
-12 | -0.3121 | 0.14442 | -0.0456 | -2.1611
-11.5 | -0.2754 | 0.13466 | -0.0454 | -2.0452
-11 | -0.2946 | 0.13218 | -0.0512 | -2.2288
-10.5 | -0.2593 | 0.12283 | -0.0485 | -2.111
-10 | -0.3039 | 0.12285 | -0.0476 | -2.4737
-9.5 | -0.3016 | 0.11791 | -0.0397 | -2.5579
-9 | -0.3247 | 0.1157 | -0.0374 | -2.8064
-8.5 | -0.285 | 0.10575 | -0.0464 | -2.695
-8 | -0.2702 | 0.09711 | -0.0594 | -2.7824
-7.5 | -0.2667 | 0.07717 | -0.0807 | -3.456
-7 | -0.2441 | 0.06698 | -0.0907 | -3.6444
-6.5 | -0.2773 | 0.05624 | -0.1017 | -4.9307
-6 | -0.2911 | 0.04855 | -0.1053 | -5.9959
-5.5 | -0.2764 | 0.04238 | -0.1049 | -6.5219
-5 | -0.2486 | 0.03732 | -0.1028 | -6.6613
-4.5 | -0.2076 | 0.03332 | -0.1004 | -6.2305
-4 | -0.1563 | 0.03035 | -0.0974 | -5.1499
-3.5 | -0.1067 | 0.02826 | -0.0941 | -3.7757
-3 | -0.0666 | 0.02576 | -0.0904 | -2.5854
-2.5 | -0.0302 | 0.02513 | -0.0848 | -1.2018
-2 | 0.0145 | 0.02591 | -0.0789 | 0.55963
-1.5 | 0.0572 | 0.0266 | -0.073 | 2.1504
-1 | 0.096 | 0.02718 | -0.0667 | 3.532
-0.5 | 0.1326 | 0.02768 | -0.0603 | 4.7905
0 | 0.1815 | 0.02818 | -0.0564 | 6.4407
0.5 | 0.3082 | 0.02892 | -0.0677 | 10.657
2 | 0.4785 | 0.03143 | -0.0716 | 15.2243
2.5 | 0.5316 | 0.03248 | -0.0706 | 16.367
3 | 0.5857 | 0.03353 | -0.0695 | 17.4679
3.5 | 0.5924 | 0.03698 | -0.065 | 16.0195
4 | 0.6407 | 0.03852 | -0.0635 | 16.6329
4.5 | 0.693 | 0.03983 | -0.062 | 17.3989
5 | 0.7474 | 0.04095 | -0.0603 | 18.2515
5.5 | 0.7505 | 0.04556 | -0.0571 | 16.4728
6.5 | 0.8179 | 0.05095 | -0.0528 | 16.053
7 | 0.86 | 0.05296 | -0.0506 | 16.2387
7.5 | 0.9223 | 0.05296 | -0.0478 | 17.415
8 | 0.9243 | 0.05848 | -0.0458 | 15.8054
8.5 | 0.9422 | 0.06263 | -0.0437 | 15.0439
9 | 1.0276 | 0.05885 | -0.0383 | 17.4613
9.5 | 1.086 | 0.05772 | -0.0334 | 18.815
10 | 1.1209 | 0.05896 | -0.0292 | 19.0112
10.5 | 1.182 | 0.05664 | -0.0227 | 20.8686
11 | 1.176 | 0.06228 | -0.0206 | 18.8825
11.5 | 1.1516 | 0.07122 | -0.0213 | 16.1696
12 | 1.1276 | 0.08137 | -0.0234 | 13.8577
12.5 | 1.1139 | 0.09087 | -0.0252 | 12.2582
13 | 1.0963 | 0.10194 | -0.0289 | 10.7544
13.5 | 1.0573 | 0.11781 | -0.0377 | 8.9746
14 | 1.0146 | 0.13616 | -0.0492 | 7.4515
14.5 | 0.9842 | 0.15451 | -0.0606 | 6.3698
15 | 0.9827 | 0.16696 | -0.0673 | 5.8858
15.5 | 0.9723 | 0.18356 | -0.0775 | 5.2969

## 179. Re 100.88k Mach 0.00 (1)
BIGFOIL.COM POLAR EXPORT
s4233
S4233-136-84 |  |  |  | Cl Max: | 1.38 | at alpha= | 10.5 | deg
JavaFoil+Calcfoil stall+Eppler ext transition |  |  |  | L/D Max: | 57.076 | at alpha= | 6 | deg
Re: | 100881 |  |  | Cd Min: | 0.01219 | at alpha= | -2 | deg
Mach: | 0 |  |  | Cl=0 at alpha= | -3.2373 | deg
|  |  |  | @ Cl=0.1, Cd= | 0.012206
|  |  |  | @ Cl=0.4, Cd= | 0.012872
|  |  |  | @ Cl=0.6, Cd= | 0.01408
alpha (deg) | Cl | Cd | Cm | Cl/Cd
-18 | -0.472 | 0.25858 | -0.018 | -1.826
-17.5 | -0.486 | 0.2549 | -0.018 | -1.906
-17 | -0.499 | 0.24162 | -0.018 | -2.065
-16.5 | -0.512 | 0.22123 | -0.018 | -2.313
-16 | -0.524 | 0.20755 | -0.018 | -2.522
-15.5 | -0.534 | 0.19026 | -0.018 | -2.809
-15 | -0.544 | 0.17805 | -0.018 | -3.055
-14.5 | -0.552 | 0.16738 | -0.018 | -3.297
-14 | -0.558 | 0.15237 | -0.018 | -3.662
-13.5 | -0.562 | 0.13639 | -0.019 | -4.121
-13 | -0.564 | 0.12668 | -0.019 | -4.449
-12.5 | -0.563 | 0.11627 | -0.019 | -4.839
-12 | -0.559 | 0.10798 | -0.019 | -5.173
-11.5 | -0.551 | 0.10034 | -0.019 | -5.495
-11 | -0.541 | 0.09507 | -0.019 | -5.689
-10.5 | -0.527 | 0.08909 | -0.019 | -5.914
-10 | -0.509 | 0.08291 | -0.02 | -6.144
-9.5 | -0.488 | 0.07651 | -0.02 | -6.382
-9 | -0.464 | 0.06983 | -0.021 | -6.642
-8.5 | -0.436 | 0.06598 | -0.02 | -6.605
-8 | -0.405 | 0.06093 | -0.021 | -6.643
-7.5 | -0.371 | 0.05748 | -0.021 | -6.446
-7 | -0.334 | 0.05366 | -0.022 | -6.219
-6.5 | -0.294 | 0.05045 | -0.022 | -5.836
-6 | -0.253 | 0.04705 | -0.023 | -5.379
-5.5 | -0.21 | 0.04475 | -0.024 | -4.69
-5 | -0.165 | 0.0424 | -0.024 | -3.897
-4.5 | -0.12 | 0.03991 | -0.029 | -2.999
-4 | -0.09 | 0.01346 | -0.065 | -6.71
-3.5 | -0.031 | 0.01267 | -0.066 | -2.463
-3 | 0.028 | 0.0123 | -0.066 | 2.316
-2.5 | 0.089 | 0.01221 | -0.067 | 7.253
-2 | 0.149 | 0.01219 | -0.067 | 12.21
-1.5 | 0.209 | 0.01222 | -0.068 | 17.133
-1 | 0.27 | 0.01234 | -0.068 | 21.86
-0.5 | 0.33 | 0.01246 | -0.069 | 26.47
0 | 0.383 | 0.01279 | -0.069 | 29.928
0.5 | 0.441 | 0.01307 | -0.07 | 33.756
1 | 0.499 | 0.01331 | -0.07 | 37.476
1.5 | 0.557 | 0.01362 | -0.071 | 40.884
2 | 0.614 | 0.01423 | -0.071 | 43.169
2.5 | 0.672 | 0.01461 | -0.072 | 45.978
3 | 0.728 | 0.01502 | -0.072 | 48.487
3.5 | 0.785 | 0.01549 | -0.073 | 50.689
4 | 0.842 | 0.016 | -0.073 | 52.605
4.5 | 0.898 | 0.01653 | -0.074 | 54.307
5 | 0.953 | 0.01696 | -0.074 | 56.214
5.5 | 1.008 | 0.01771 | -0.075 | 56.928
6 | 1.061 | 0.0186 | -0.075 | 57.076
6.5 | 1.113 | 0.01953 | -0.076 | 56.981
7 | 1.161 | 0.02061 | -0.076 | 56.316
7.5 | 1.206 | 0.02179 | -0.077 | 55.33
8 | 1.247 | 0.02325 | -0.077 | 53.623
8.5 | 1.284 | 0.02498 | -0.077 | 51.419
9 | 1.315 | 0.03031 | -0.078 | 43.388
9.5 | 1.342 | 0.03234 | -0.078 | 41.511
10 | 1.364 | 0.03456 | -0.078 | 39.464
10.5 | 1.38 | 0.03656 | -0.078 | 37.738
11 | 1.185 | 0.07811 | -0.028 | 15.167
11.5 | 1.193 | 0.08309 | -0.028 | 14.361
12 | 1.197 | 0.08918 | -0.028 | 13.421
12.5 | 1.196 | 0.09569 | -0.028 | 12.496
13 | 1.19 | 0.10259 | -0.028 | 11.6
13.5 | 1.18 | 0.11075 | -0.028 | 10.651
14 | 1.165 | 0.11813 | -0.027 | 9.863
14.5 | 1.147 | 0.12621 | -0.027 | 9.085
15 | 1.125 | 0.13671 | -0.027 | 8.228
15.5 | 1.1 | 0.1466 | -0.027 | 7.503

## 180. Re 100.88k Mach 0.00 (2)
BIGFOIL.COM POLAR EXPORT
s4233
S4233-136-84 |  |  |  | Cl Max: | 1.27 | at alpha= | 10.65 | deg
Wind Tunnel (SoarTech 8) |  |  |  | L/D Max: |  | at alpha= |  | deg
Re: | 100881 |  |  | Cd Min: |  | at alpha= |  | deg
Mach: | 0 |  |  | Cl=0 at alpha= | -2.9133 | deg
@ Cl=0.1, Cd=
@ Cl=0.4, Cd=
@ Cl=0.6, Cd=
alpha (deg) | Cl | Cd | Cm | Cl/Cd
-6.07 | -0.29
-5.99 | -0.29
-5.67 | -0.25
-5.57 | -0.25
-5.25 | -0.21
-5.15 | -0.2
-4.85 | -0.17
-4.74 | -0.16
-4.45 | -0.13
-4.33 | -0.12
-4.02 | -0.09
-3.94 | -0.09
-3.63 | -0.06
-3.53 | -0.06
-3.23 | -0.02
-3.12 | -0.02
-2.81 | 0.01
-2.71 | 0.01
-2.41 | 0.04
-2.3 | 0.05
-2 | 0.07
-1.9 | 0.08
-1.61 | 0.1
-1.5 | 0.11
-1.19 | 0.13
-1.09 | 0.13
-0.79 | 0.16
-0.68 | 0.17
-0.37 | 0.19
-0.27 | 0.2
0.04 | 0.24
0.15 | 0.25
0.44 | 0.29
0.55 | 0.3
0.87 | 0.33
0.96 | 0.34
1.26 | 0.37
1.36 | 0.38
1.68 | 0.41
1.77 | 0.41
2.08 | 0.46
2.17 | 0.43
2.46 | 0.46
2.59 | 0.48
2.87 | 0.5
2.99 | 0.52
3.29 | 0.53
3.4 | 0.55
3.7 | 0.58
3.81 | 0.58
4.11 | 0.62
4.22 | 0.63
4.51 | 0.66
4.63 | 0.67
4.93 | 0.7
5.03 | 0.7
5.34 | 0.74
5.45 | 0.75
5.76 | 0.79
5.87 | 0.81
6.16 | 0.84
6.26 | 0.85
6.57 | 0.89
6.66 | 0.9
6.97 | 0.93
7.08 | 0.94
7.39 | 0.97
7.49 | 0.98
7.8 | 1.02
7.9 | 1.02
8.21 | 1.06
8.31 | 1.06
8.61 | 1.09
8.71 | 1.1
9.02 | 1.13
9.13 | 1.14
9.42 | 1.17
9.54 | 1.19
9.85 | 1.21
9.93 | 1.22
10.24 | 1.24
10.33 | 1.25
10.65 | 1.27
10.74 | 1.24
11.04 | 1.24
11.15 | 1.24
11.45 | 1.22
11.54 | 1.22
11.83 | 1.21
11.94 | 1.21
12.22 | 1.2
12.33 | 1.19
12.63 | 1.19
12.73 | 1.19
13.03 | 1.17
13.13 | 1.16
13.41 | 1.15
13.52 | 1.15
13.82 | 1.14
13.93 | 1.15
14.22 | 1.14
14.33 | 1.15
14.61 | 1.14
14.73 | 1.13
15 | 1.12
15.12 | 1.13
15.4 | 1.11
15.51 | 1.13
15.81 | 1.11
15.91 | 1.11
16.23 | 1.11
16.31 | 1.1
16.61 | 1.1
16.71 | 1.09
17 | 1.08
17.11 | 1.08
17.4 | 1.03

## 181. Re 100.88k Mach 0.00 (3)
BIGFOIL.COM POLAR EXPORT
s4233
S4233-136-84 |  |  |  | Cl Max: | 1.28 | at alpha= | 10.85 | deg
Wind Tunnel (SoarTech 8) |  |  |  | L/D Max: |  | at alpha= |  | deg
Re: | 100881 |  |  | Cd Min: |  | at alpha= |  | deg
Mach: | 0 |  |  | Cl=0 at alpha= | -2.9 | deg
@ Cl=0.1, Cd=
@ Cl=0.4, Cd=
@ Cl=0.6, Cd=
alpha (deg) | Cl | Cd | Cm | Cl/Cd
-7.08 | -0.4
-6.97 | -0.39
-6.7 | -0.35
-6.59 | -0.34
-6.26 | -0.3
-6.18 | -0.31
-5.88 | -0.27
-5.76 | -0.26
-5.47 | -0.23
-5.37 | -0.22
-5.07 | -0.18
-4.97 | -0.18
-4.64 | -0.15
-4.55 | -0.14
-4.25 | -0.11
-4.14 | -0.11
-3.84 | -0.07
-3.73 | -0.07
-3.43 | -0.03
-3.32 | -0.03
-3.02 | 0
-2.9 | 0
-2.63 | 0.03
-2.5 | 0.04
-2.2 | 0.06
-2.11 | 0.06
-1.79 | 0.09
-1.69 | 0.1
-1.4 | 0.13
-1.28 | 0.13
-0.99 | 0.15
-0.88 | 0.15
-0.58 | 0.18
-0.49 | 0.18
-0.18 | 0.22
-0.06 | 0.24
0.25 | 0.27
0.34 | 0.28
0.65 | 0.32
0.77 | 0.33
1.06 | 0.36
1.18 | 0.37
1.48 | 0.4
1.57 | 0.4
1.87 | 0.44
1.97 | 0.43
2.28 | 0.47
2.38 | 0.47
2.67 | 0.5
2.8 | 0.51
3.09 | 0.54
3.2 | 0.53
3.5 | 0.56
3.61 | 0.58
3.9 | 0.6
4.02 | 0.62
4.31 | 0.64
4.43 | 0.65
4.73 | 0.69
4.83 | 0.7
5.14 | 0.74
5.24 | 0.75
5.54 | 0.79
5.65 | 0.79
5.96 | 0.83
6.05 | 0.83
6.37 | 0.88
6.46 | 0.88
6.78 | 0.93
6.89 | 0.93
7.18 | 0.97
7.29 | 0.97
7.6 | 1.01
7.69 | 1.01
7.99 | 1.05
8.09 | 1.05
8.4 | 1.09
8.52 | 1.09
8.81 | 1.13
8.92 | 1.13
9.22 | 1.16
9.33 | 1.17
9.64 | 1.21
9.74 | 1.22
10.04 | 1.24
10.14 | 1.25
10.44 | 1.26
10.55 | 1.27
10.85 | 1.28
10.95 | 1.27
11.24 | 1.26
11.35 | 1.25
11.64 | 1.25
11.76 | 1.23
12.03 | 1.23
12.15 | 1.22
12.43 | 1.21
12.54 | 1.2
12.83 | 1.2
12.94 | 1.2
13.23 | 1.19
13.33 | 1.19
13.63 | 1.17
13.73 | 1.18
14.03 | 1.17
14.14 | 1.15
14.43 | 1.17
14.52 | 1.15
14.83 | 1.16
14.92 | 1.15
15.21 | 1.14
15.32 | 1.15
15.61 | 1.16
15.74 | 1.15
16.02 | 1.15
16.13 | 1.12
16.42 | 1.14
16.51 | 1.11
16.82 | 1.11
16.92 | 1.08
17.22 | 1.1
17.33 | 1.15
17.62 | 1.17
17.68 | 0.95
17.97 | 0.96
18.09 | 0.93
18.39 | 0.92
18.47 | 0.95
18.76 | 0.88
18.88 | 0.95
19.16 | 0.93
19.23 | 0.95

## 182. Re 100.88k Mach 0.00 (4)
BIGFOIL.COM POLAR EXPORT
s4233
S4233-136-84 |  |  |  | Cl Max: | 1.221 | at alpha= | 10.35 | deg
Wind Tunnel (SoarTech 8) |  |  |  | L/D Max: | 47.8926 | at alpha= | 9.34 | deg
Re: | 100881 |  |  | Cd Min: | 0.0183 | at alpha= | -3.94 | deg
Mach: | 0 |  |  | Cl=0 at alpha= | -3.0417 | deg
|  |  |  | @ Cl=0.1, Cd= | 0.018964
|  |  |  | @ Cl=0.4, Cd= | 0.024608
|  |  |  | @ Cl=0.6, Cd= | 0.0292
alpha (deg) | Cl | Cd | Cm | Cl/Cd
-6.97 | -0.354 | 0.029 |  | -12.2069
-5.97 | -0.255 | 0.0253 |  | -10.0791
-4.94 | -0.163 | 0.0211 |  | -7.7251
-3.94 | -0.075 | 0.0183 |  | -4.0984
-2.91 | 0.011 | 0.0191 |  | 0.57592
-1.9 | 0.076 | 0.0188 |  | 4.0426
-0.89 | 0.149 | 0.0193 |  | 7.7202
0.15 | 0.265 | 0.0204 |  | 12.9902
1.17 | 0.373 | 0.0241 |  | 15.4772
2.19 | 0.474 | 0.026 |  | 18.2308
3.22 | 0.552 | 0.0292 |  | 18.9041
4.23 | 0.64 | 0.0292 |  | 21.9178
5.25 | 0.752 | 0.0292 |  | 25.7534
6.28 | 0.849 | 0.0298 |  | 28.4899
7.3 | 0.962 | 0.0256 |  | 37.5781
8.33 | 1.065 | 0.0242 |  | 44.0083
9.34 | 1.159 | 0.0242 |  | 47.8926
10.35 | 1.221 | 0.0267 |  | 45.7303
11.35 | 1.199 | 0.0356 |  | 33.6798

## 183. Re 100.88k Mach 0.00 (5)
BIGFOIL.COM POLAR EXPORT
s4233
S4233-136-84 |  |  |  | Cl Max: | 1.306 | at alpha= | 10 | deg
XFOIL ncrit=9 |  |  |  | L/D Max: | 52.2167 | at alpha= | 9 | deg
Re: | 100881 |  |  | Cd Min: | 0.23885 | at alpha= | -20 | deg
Mach: | 0 |  |  | Cl=0 at alpha= | -2.6033 | deg
|  |  |  | @ Cl=0.1, Cd= | 0.022793
|  |  |  | @ Cl=0.4, Cd= | 0.022454
|  |  |  | @ Cl=0.6, Cd= | 0.024343
alpha (deg) | Cl | Cd | Cm | Cl/Cd
-20 | -0.5809 | 0.23885 | 0.0163 | -2.4321
-19.5 | -0.5615 | 0.22991 | 0.0129 | -2.4423
-19 | -0.5377 | 0.22163 | 0.011 | -2.4261
-18.5 | -0.52 | 0.21565 | 0.0073 | -2.4113
-18 | -0.5087 | 0.21155 | 0.0018 | -2.4046
-17.5 | -0.5123 | 0.21191 | -0.0051 | -2.4175
-17 | -0.4726 | 0.19669 | -0.0046 | -2.4028
-16.5 | -0.4537 | 0.19026 | -0.0075 | -2.3846
-16 | -0.4402 | 0.18442 | -0.0116 | -2.3869
-15.5 | -0.4502 | 0.18355 | -0.0189 | -2.4527
-15 | -0.4129 | 0.17084 | -0.0186 | -2.4169
-14.5 | -0.3945 | 0.16438 | -0.0209 | -2.3999
-14 | -0.4045 | 0.16146 | -0.0276 | -2.5053
-13.5 | -0.3749 | 0.15114 | -0.028 | -2.4805
-13 | -0.3581 | 0.14458 | -0.0299 | -2.4768
-12.5 | -0.3764 | 0.14078 | -0.0375 | -2.6737
-12 | -0.3432 | 0.13107 | -0.0363 | -2.6184
-11.5 | -0.3328 | 0.12485 | -0.0386 | -2.6656
-11 | -0.3438 | 0.11796 | -0.0441 | -2.9145
-10.5 | -0.3176 | 0.11148 | -0.043 | -2.8489
-10 | -0.3408 | 0.10487 | -0.0489 | -3.2497
-9.5 | -0.3182 | 0.09951 | -0.0458 | -3.1977
-9 | -0.3879 | 0.09828 | -0.043 | -3.9469
-8.5 | -0.4698 | 0.09778 | -0.0373 | -4.8047
-8 | -0.422 | 0.09115 | -0.0345 | -4.6297
-7 | -0.4579 | 0.05131 | -0.0738 | -8.9242
-6.5 | -0.4176 | 0.04228 | -0.0756 | -9.877
-6 | -0.366 | 0.03543 | -0.0775 | -10.3302
-5.5 | -0.2924 | 0.0305 | -0.0811 | -9.5869
-5 | -0.2334 | 0.02801 | -0.0815 | -8.3327
-4.5 | -0.1777 | 0.02573 | -0.0818 | -6.9063
-4 | -0.1306 | 0.02298 | -0.0809 | -5.6832
-3.5 | -0.0912 | 0.02127 | -0.0786 | -4.2877
-3 | -0.0434 | 0.02177 | -0.0754 | -1.9936
-2.5 | 0.0113 | 0.02202 | -0.0732 | 0.51317
-2 | 0.0494 | 0.02239 | -0.0684 | 2.2063
-1.5 | 0.0855 | 0.0227 | -0.0635 | 3.7665
-1 | 0.1276 | 0.02297 | -0.0597 | 5.5551
-0.5 | 0.2094 | 0.02311 | -0.0636 | 9.061
0 | 0.3445 | 0.02259 | -0.0776 | 15.2501
0.5 | 0.4673 | 0.02229 | -0.0914 | 20.9646
1 | 0.4887 | 0.02263 | -0.0877 | 21.5952
1.5 | 0.5017 | 0.0232 | -0.0818 | 21.625
2 | 0.541 | 0.02374 | -0.0796 | 22.7885
2.5 | 0.5876 | 0.02424 | -0.0784 | 24.2409
3.5 | 0.6878 | 0.02507 | -0.0765 | 27.4352
4 | 0.7397 | 0.0254 | -0.0756 | 29.122
4.5 | 0.7926 | 0.02563 | -0.0748 | 30.9247
5 | 0.8469 | 0.02575 | -0.074 | 32.8893
5.5 | 0.902 | 0.0258 | -0.0732 | 34.9612
6 | 0.9589 | 0.02567 | -0.0726 | 37.3549
6.5 | 1.0186 | 0.02533 | -0.0722 | 40.2132
7 | 1.0666 | 0.02559 | -0.0705 | 41.6803
7.5 | 1.1233 | 0.02515 | -0.0695 | 44.664
8 | 1.1731 | 0.0249 | -0.0676 | 47.1124
8.5 | 1.2219 | 0.02456 | -0.0654 | 49.7516
9 | 1.2673 | 0.02427 | -0.0628 | 52.2167
9.5 | 1.2931 | 0.0248 | -0.0579 | 52.1411
10 | 1.306 | 0.02572 | -0.0515 | 50.7776
10.5 | 1.2959 | 0.02759 | -0.043 | 46.9699
11 | 1.2781 | 0.03102 | -0.0361 | 41.2025
11.5 | 1.2562 | 0.03607 | -0.031 | 34.8267
12 | 1.2285 | 0.04277 | -0.0275 | 28.7234
12.5 | 1.2023 | 0.05031 | -0.0252 | 23.8978
13 | 1.1873 | 0.05737 | -0.0233 | 20.6955
13.5 | 1.1962 | 0.06242 | -0.0213 | 19.1637
14 | 1.2226 | 0.0662 | -0.019 | 18.4683
14.5 | 1.255 | 0.07025 | -0.0172 | 17.8648
15 | 1.2879 | 0.07634 | -0.0157 | 16.8706

## 184. Re 100.88k Mach 0.10 (1)
BIGFOIL.COM POLAR EXPORT
s4233
S4233-136-84 |  |  |  | Cl Max: | 1.365 | at alpha= | 10 | deg
JavaFoil+Calcfoil stall+Eppler ext transition |  |  |  | L/D Max: | 56.894 | at alpha= | 6 | deg
Re: | 100881 |  |  | Cd Min: | 0.0122 | at alpha= | -2 | deg
Mach: | 0.1 |  |  | Cl=0 at alpha= | -3.2417 | deg
|  |  |  | @ Cl=0.1, Cd= | 0.012216
|  |  |  | @ Cl=0.4, Cd= | 0.01293
|  |  |  | @ Cl=0.6, Cd= | 0.013954
alpha (deg) | Cl | Cd | Cm | Cl/Cd
-17.5 | -0.441 | 0.27539 | -0.018 | -1.603
-17 | -0.457 | 0.25964 | -0.018 | -1.761
-16.5 | -0.473 | 0.23679 | -0.018 | -1.996
-16 | -0.487 | 0.22396 | -0.018 | -2.176
-15.5 | -0.501 | 0.20355 | -0.018 | -2.462
-15 | -0.514 | 0.19165 | -0.018 | -2.68
-14.5 | -0.525 | 0.17455 | -0.018 | -3.006
-14 | -0.534 | 0.16284 | -0.018 | -3.278
-13.5 | -0.541 | 0.14146 | -0.019 | -3.824
-13 | -0.545 | 0.13191 | -0.019 | -4.135
-12.5 | -0.547 | 0.12213 | -0.019 | -4.48
-12 | -0.546 | 0.11185 | -0.019 | -4.88
-11.5 | -0.541 | 0.10531 | -0.019 | -5.137
-11 | -0.533 | 0.09707 | -0.019 | -5.488
-10.5 | -0.521 | 0.09046 | -0.019 | -5.756
-10 | -0.505 | 0.08395 | -0.019 | -6.014
-9.5 | -0.485 | 0.07745 | -0.02 | -6.266
-9 | -0.462 | 0.0704 | -0.021 | -6.562
-8.5 | -0.435 | 0.06729 | -0.021 | -6.464
-8 | -0.405 | 0.06126 | -0.021 | -6.604
-7.5 | -0.371 | 0.05777 | -0.021 | -6.419
-7 | -0.334 | 0.0542 | -0.022 | -6.168
-6.5 | -0.295 | 0.05068 | -0.022 | -5.825
-6 | -0.254 | 0.04751 | -0.023 | -5.344
-5.5 | -0.211 | 0.04485 | -0.024 | -4.698
-5 | -0.166 | 0.04248 | -0.024 | -3.906
-4.5 | -0.12 | 0.04001 | -0.029 | -3.005
-4 | -0.091 | 0.01345 | -0.065 | -6.746
-3.5 | -0.031 | 0.01268 | -0.066 | -2.473
-3 | 0.029 | 0.01239 | -0.067 | 2.311
-2.5 | 0.089 | 0.01222 | -0.067 | 7.284
-2 | 0.15 | 0.0122 | -0.068 | 12.264
-1.5 | 0.21 | 0.01223 | -0.068 | 17.204
-1 | 0.271 | 0.01235 | -0.069 | 21.941
-0.5 | 0.332 | 0.01248 | -0.069 | 26.563
0 | 0.385 | 0.01287 | -0.07 | 29.899
0.5 | 0.443 | 0.0131 | -0.07 | 33.836
1 | 0.501 | 0.01335 | -0.071 | 37.539
1.5 | 0.559 | 0.0137 | -0.071 | 40.833
2 | 0.617 | 0.01406 | -0.072 | 43.911
2.5 | 0.675 | 0.01472 | -0.072 | 45.84
3 | 0.732 | 0.01514 | -0.073 | 48.341
3.5 | 0.789 | 0.01557 | -0.073 | 50.652
4 | 0.846 | 0.01609 | -0.074 | 52.546
4.5 | 0.902 | 0.01663 | -0.074 | 54.21
5 | 0.958 | 0.01709 | -0.075 | 56.046
5.5 | 1.012 | 0.01784 | -0.075 | 56.76
6 | 1.066 | 0.01874 | -0.076 | 56.894
6.5 | 1.118 | 0.0197 | -0.076 | 56.733
7 | 1.165 | 0.0208 | -0.076 | 56.028
7.5 | 1.21 | 0.022 | -0.077 | 55.003
8 | 1.251 | 0.02353 | -0.077 | 53.193
8.5 | 1.288 | 0.0253 | -0.078 | 50.931
9 | 1.318 | 0.03087 | -0.078 | 42.702
9.5 | 1.344 | 0.03276 | -0.078 | 41.039
10 | 1.365 | 0.03503 | -0.078 | 38.965
10.5 | 1.174 | 0.07357 | -0.035 | 15.96
11 | 1.183 | 0.07881 | -0.028 | 15.016
11.5 | 1.19 | 0.0837 | -0.028 | 14.215
12 | 1.191 | 0.09014 | -0.028 | 13.213
12.5 | 1.187 | 0.09682 | -0.028 | 12.261
13 | 1.178 | 0.10423 | -0.028 | 11.302
13.5 | 1.164 | 0.11161 | -0.027 | 10.431
14 | 1.146 | 0.12065 | -0.027 | 9.496
14.5 | 1.123 | 0.12996 | -0.027 | 8.642
15 | 1.097 | 0.13827 | -0.027 | 7.933

## 185. Re 100.88k Mach 0.10 (2)
BIGFOIL.COM POLAR EXPORT
s4233
S4233-136-84 |  |  |  | Cl Max: | 1.3047 | at alpha= | 10 | deg
XFOIL ncrit=9 |  |  |  | L/D Max: | 51.9656 | at alpha= | 9.5 | deg
Re: | 100881 |  |  | Cd Min: | 0.24019 | at alpha= | -20 | deg
Mach: | 0.1 |  |  | Cl=0 at alpha= | -2.6122 | deg
|  |  |  | @ Cl=0.1, Cd= | 0.022841
|  |  |  | @ Cl=0.4, Cd= | 0.022528
|  |  |  | @ Cl=0.6, Cd= | 0.024365
alpha (deg) | Cl | Cd | Cm | Cl/Cd
-20 | -0.5833 | 0.24019 | 0.0162 | -2.4285
-19.5 | -0.5611 | 0.22989 | 0.0134 | -2.4407
-19 | -0.5385 | 0.22223 | 0.0112 | -2.4232
-18.5 | -0.5208 | 0.21624 | 0.0073 | -2.4084
-18 | -0.5105 | 0.21263 | 0.0016 | -2.4009
-17.5 | -0.5142 | 0.21308 | -0.0053 | -2.4132
-17 | -0.4722 | 0.19713 | -0.0045 | -2.3954
-16.5 | -0.4536 | 0.19073 | -0.0075 | -2.3782
-16 | -0.4408 | 0.18508 | -0.0118 | -2.3817
-15.5 | -0.4515 | 0.18448 | -0.0192 | -2.4474
-15 | -0.4112 | 0.17119 | -0.0185 | -2.402
-14.5 | -0.3937 | 0.16482 | -0.021 | -2.3887
-14 | -0.4058 | 0.16233 | -0.0282 | -2.4998
-13.5 | -0.3722 | 0.15147 | -0.0279 | -2.4573
-13 | -0.3567 | 0.145 | -0.0302 | -2.46
-12.5 | -0.3776 | 0.14156 | -0.0382 | -2.6674
-12 | -0.3398 | 0.13147 | -0.0362 | -2.5846
-11.5 | -0.3325 | 0.12537 | -0.0391 | -2.6521
-11 | -0.3369 | 0.11828 | -0.0436 | -2.8483
-10.5 | -0.3154 | 0.11194 | -0.0433 | -2.8176
-10 | -0.3328 | 0.10528 | -0.0482 | -3.1611
-9.5 | -0.3164 | 0.10008 | -0.0459 | -3.1615
-9 | -0.391 | 0.09928 | -0.043 | -3.9384
-8.5 | -0.4055 | 0.09549 | -0.0355 | -4.2465
-8 | -0.4319 | 0.09102 | -0.0393 | -4.7451
-7.5 | -0.4287 | 0.07895 | -0.0583 | -5.43
-7 | -0.4429 | 0.05523 | -0.0744 | -8.0192
-6.5 | -0.4161 | 0.04299 | -0.0765 | -9.679
-6 | -0.3667 | 0.03598 | -0.0782 | -10.1918
-5.5 | -0.3009 | 0.03112 | -0.0806 | -9.669
-5 | -0.2317 | 0.02819 | -0.0826 | -8.2192
-4.5 | -0.1765 | 0.02588 | -0.0828 | -6.8199
-4 | -0.1288 | 0.0235 | -0.0817 | -5.4809
-3.5 | -0.0916 | 0.02136 | -0.0793 | -4.2884
-3 | -0.047 | 0.02188 | -0.0755 | -2.1481
-2.5 | 0.0136 | 0.02207 | -0.0739 | 0.61622
-2 | 0.0518 | 0.02244 | -0.0692 | 2.3084
-1.5 | 0.0878 | 0.02276 | -0.0641 | 3.8576
-1 | 0.1283 | 0.02303 | -0.06 | 5.571
-0.5 | 0.2048 | 0.02326 | -0.063 | 8.8048
0 | 0.3429 | 0.02264 | -0.0771 | 15.1458
0.5 | 0.4651 | 0.0224 | -0.0908 | 20.7634
1 | 0.4934 | 0.02267 | -0.0883 | 21.7644
1.5 | 0.5058 | 0.02322 | -0.0822 | 21.7829
2 | 0.5444 | 0.02376 | -0.0799 | 22.9125
2.5 | 0.5909 | 0.02428 | -0.0786 | 24.3369
3 | 0.6403 | 0.02474 | -0.0775 | 25.8812
3.5 | 0.6912 | 0.02513 | -0.0766 | 27.505
4 | 0.7432 | 0.02547 | -0.0757 | 29.1794
4.5 | 0.7965 | 0.02571 | -0.0749 | 30.9802
5 | 0.8513 | 0.02582 | -0.0741 | 32.9706
5.5 | 0.9071 | 0.02585 | -0.0733 | 35.0909
6 | 0.9655 | 0.02567 | -0.0728 | 37.612
6.5 | 1.0271 | 0.02529 | -0.0724 | 40.6129
7 | 1.0672 | 0.02598 | -0.0699 | 41.0778
7.5 | 1.1326 | 0.0251 | -0.0697 | 45.1235
8 | 1.1798 | 0.02498 | -0.0674 | 47.2298
8.5 | 1.229 | 0.02464 | -0.0652 | 49.8782
9 | 1.2675 | 0.02467 | -0.0616 | 51.3782
9.5 | 1.2981 | 0.02498 | -0.0571 | 51.9656
10 | 1.3047 | 0.02608 | -0.0498 | 50.0268
10.5 | 1.2916 | 0.02823 | -0.0413 | 45.7527
11 | 1.2729 | 0.03193 | -0.0347 | 39.8653
11.5 | 1.2496 | 0.0373 | -0.03 | 33.5013
12 | 1.2216 | 0.04426 | -0.0267 | 27.6005
12.5 | 1.1957 | 0.05191 | -0.0246 | 23.0341
13 | 1.1837 | 0.05882 | -0.0229 | 20.1241
13.5 | 1.1943 | 0.06377 | -0.0208 | 18.7282
14 | 1.2211 | 0.06766 | -0.0186 | 18.0476
14.5 | 1.2501 | 0.07214 | -0.0169 | 17.3288
15 | 1.2791 | 0.07863 | -0.0155 | 16.2673

## 186. Re 100.88k Mach 0.25 (1)
BIGFOIL.COM POLAR EXPORT
s4233
S4233-136-84 |  |  |  | Cl Max: | 1.351 | at alpha= | 9.5 | deg
JavaFoil+Calcfoil stall+Eppler ext transition |  |  |  | L/D Max: | 55.79 | at alpha= | 5.5 | deg
Re: | 100881 |  |  | Cd Min: | 0.0124 | at alpha= | -2 | deg
Mach: | 0.25 |  |  | Cl=0 at alpha= | -3.2377 | deg
|  |  |  | @ Cl=0.1, Cd= | 0.012426
|  |  |  | @ Cl=0.4, Cd= | 0.013096
|  |  |  | @ Cl=0.6, Cd= | 0.014161
alpha (deg) | Cl | Cd | Cm | Cl/Cd
-15.5 | -0.156 | 0.59653 | -0.02 | -0.261
-15 | -0.219 | 0.4236 | -0.02 | -0.516
-14.5 | -0.268 | 0.3297 | -0.02 | -0.812
-14 | -0.31 | 0.27049 | -0.02 | -1.147
-13.5 | -0.348 | 0.21631 | -0.02 | -1.609
-13 | -0.381 | 0.18182 | -0.02 | -2.096
-12.5 | -0.409 | 0.16401 | -0.02 | -2.496
-12 | -0.432 | 0.14188 | -0.02 | -3.048
-11.5 | -0.45 | 0.12776 | -0.02 | -3.521
-11 | -0.461 | 0.11396 | -0.02 | -4.048
-10.5 | -0.466 | 0.105 | -0.02 | -4.442
-10 | -0.465 | 0.09629 | -0.02 | -4.831
-9.5 | -0.458 | 0.08377 | -0.021 | -5.465
-9 | -0.444 | 0.07665 | -0.021 | -5.795
-8.5 | -0.425 | 0.07135 | -0.021 | -5.953
-8 | -0.4 | 0.06476 | -0.022 | -6.177
-7.5 | -0.37 | 0.06073 | -0.022 | -6.098
-7 | -0.336 | 0.05604 | -0.022 | -6.004
-6.5 | -0.299 | 0.05205 | -0.023 | -5.742
-6 | -0.258 | 0.04853 | -0.023 | -5.32
-5.5 | -0.215 | 0.04551 | -0.024 | -4.723
-5 | -0.17 | 0.04298 | -0.025 | -3.948
-4.5 | -0.123 | 0.04062 | -0.026 | -3.025
-4 | -0.093 | 0.01361 | -0.067 | -6.837
-3.5 | -0.032 | 0.0136 | -0.068 | -2.366
-3 | 0.029 | 0.01254 | -0.068 | 2.345
-2.5 | 0.091 | 0.01243 | -0.069 | 7.357
-2 | 0.154 | 0.0124 | -0.069 | 12.398
-1.5 | 0.216 | 0.01243 | -0.07 | 17.395
-1 | 0.278 | 0.01248 | -0.07 | 22.316
-0.5 | 0.341 | 0.01267 | -0.071 | 26.883
0 | 0.394 | 0.01307 | -0.071 | 30.17
0.5 | 0.454 | 0.01333 | -0.072 | 34.07
1 | 0.514 | 0.01365 | -0.072 | 37.642
1.5 | 0.573 | 0.01399 | -0.073 | 40.99
2 | 0.633 | 0.01437 | -0.073 | 44.012
2.5 | 0.692 | 0.01506 | -0.074 | 45.928
3 | 0.75 | 0.01552 | -0.075 | 48.318
3.5 | 0.809 | 0.01607 | -0.075 | 50.309
4 | 0.867 | 0.01664 | -0.076 | 52.09
4.5 | 0.924 | 0.01727 | -0.076 | 53.513
5 | 0.981 | 0.01775 | -0.077 | 55.272
5.5 | 1.037 | 0.01859 | -0.077 | 55.79
6 | 1.091 | 0.01956 | -0.077 | 55.784
6.5 | 1.144 | 0.02061 | -0.078 | 55.481
7 | 1.191 | 0.02187 | -0.078 | 54.483
7.5 | 1.235 | 0.02327 | -0.079 | 53.075
8 | 1.275 | 0.0251 | -0.079 | 50.788
8.5 | 1.306 | 0.03088 | -0.079 | 42.298
9 | 1.333 | 0.03303 | -0.08 | 40.343
9.5 | 1.351 | 0.03546 | -0.08 | 38.113
10 | 1.161 | 0.07105 | -0.036 | 16.339
10.5 | 1.165 | 0.07546 | -0.029 | 15.437
11 | 1.164 | 0.08206 | -0.028 | 14.18
11.5 | 1.154 | 0.08892 | -0.028 | 12.976
12 | 1.136 | 0.09633 | -0.027 | 11.787
12.5 | 1.108 | 0.10559 | -0.027 | 10.497
13 | 1.072 | 0.11522 | -0.027 | 9.307
13.5 | 1.028 | 0.12666 | -0.027 | 8.115
14 | 0.975 | 0.13988 | -0.026 | 6.974
14.5 | 0.916 | 0.15401 | -0.027 | 5.947

## 187. Re 100.88k Mach 0.25 (2)
BIGFOIL.COM POLAR EXPORT
s4233
S4233-136-84 |  |  |  | Cl Max: | 1.2954 | at alpha= | 9.5 | deg
XFOIL ncrit=9 |  |  |  | L/D Max: | 48.9878 | at alpha= | 9 | deg
Re: | 100881 |  |  | Cd Min: | 0.24793 | at alpha= | -20 | deg
Mach: | 0.25 |  |  | Cl=0 at alpha= | -2.4687 | deg
|  |  |  | @ Cl=0.1, Cd= | 0.023738
|  |  |  | @ Cl=0.4, Cd= | 0.023715
|  |  |  | @ Cl=0.6, Cd= | 0.025931
alpha (deg) | Cl | Cd | Cm | Cl/Cd
-20 | -0.5972 | 0.24793 | 0.016 | -2.4087
-19.5 | -0.5638 | 0.23222 | 0.0154 | -2.4279
-19 | -0.5435 | 0.22565 | 0.0119 | -2.4086
-18.5 | -0.5261 | 0.21985 | 0.0074 | -2.393
-18 | -0.522 | 0.21924 | 0.0004 | -2.381
-17.5 | -0.4951 | 0.20752 | -0.0017 | -2.3858
-17 | -0.4716 | 0.19975 | -0.004 | -2.361
-16.5 | -0.4538 | 0.19341 | -0.0077 | -2.3463
-16 | -0.4485 | 0.19013 | -0.0138 | -2.3589
-15.5 | -0.4339 | 0.18227 | -0.0176 | -2.3805
-15 | -0.4048 | 0.17337 | -0.0184 | -2.3349
-14.5 | -0.3926 | 0.16767 | -0.0225 | -2.3415
-14 | -0.4116 | 0.16691 | -0.0307 | -2.466
-13.5 | -0.3613 | 0.15348 | -0.0281 | -2.3541
-13 | -0.3547 | 0.14788 | -0.0322 | -2.3986
-12.5 | -0.3605 | 0.14216 | -0.0377 | -2.5359
-12 | -0.3255 | 0.13355 | -0.0367 | -2.4373
-11.5 | -0.3428 | 0.12939 | -0.0437 | -2.6494
-11 | -0.3116 | 0.12034 | -0.0425 | -2.5893
-10.5 | -0.317 | 0.11502 | -0.0466 | -2.756
-10 | -0.3022 | 0.10774 | -0.0464 | -2.8049
-9.5 | -0.3237 | 0.10397 | -0.0473 | -3.1134
-9 | -0.3556 | 0.10109 | -0.0412 | -3.5177
-8.5 | -0.3691 | 0.09908 | -0.0334 | -3.7253
-8 | -0.3783 | 0.09313 | -0.0373 | -4.0621
-7.5 | -0.358 | 0.08414 | -0.0485 | -4.2548
-7 | -0.4104 | 0.0588 | -0.0777 | -6.9796
-6.5 | -0.4053 | 0.04529 | -0.0824 | -8.949
-6 | -0.3609 | 0.03861 | -0.0837 | -9.3473
-5.5 | -0.3101 | 0.03344 | -0.084 | -9.2733
-5 | -0.2491 | 0.02986 | -0.0846 | -8.3423
-4.5 | -0.1674 | 0.02668 | -0.0885 | -6.2744
-4 | -0.1201 | 0.02467 | -0.0866 | -4.8683
-3.5 | -0.0857 | 0.02188 | -0.0837 | -3.9168
-3 | -0.0459 | 0.02223 | -0.079 | -2.0648
-2.5 | -0.0026 | 0.02279 | -0.0748 | -0.11409
-2 | 0.0389 | 0.02325 | -0.0703 | 1.6731
-1.5 | 0.0778 | 0.0236 | -0.0652 | 3.2966
-1 | 0.1179 | 0.02385 | -0.0605 | 4.9434
-0.5 | 0.1991 | 0.02358 | -0.0623 | 8.4436
0 | 0.3089 | 0.02383 | -0.0722 | 12.9627
0.5 | 0.4439 | 0.02366 | -0.0875 | 18.7616
1 | 0.4859 | 0.02393 | -0.0873 | 20.3051
1.5 | 0.4935 | 0.02459 | -0.0805 | 20.0691
2 | 0.5349 | 0.02519 | -0.0785 | 21.2346
3 | 0.6342 | 0.02632 | -0.0763 | 24.0957
4 | 0.7397 | 0.02722 | -0.0743 | 27.1749
4.5 | 0.7947 | 0.02751 | -0.0733 | 28.8877
5.5 | 0.9101 | 0.02768 | -0.0716 | 32.8793
6 | 0.9725 | 0.02742 | -0.071 | 35.4668
6.5 | 1.024 | 0.02772 | -0.0693 | 36.9408
7 | 1.076 | 0.02781 | -0.0674 | 38.6911
7.5 | 1.1426 | 0.02697 | -0.0666 | 42.3656
8 | 1.2031 | 0.0262 | -0.0649 | 45.9198
8.5 | 1.243 | 0.02632 | -0.0609 | 47.2264
9 | 1.2825 | 0.02618 | -0.0566 | 48.9878
9.5 | 1.2954 | 0.02705 | -0.0495 | 47.8891
10 | 1.2903 | 0.02876 | -0.0411 | 44.8644
10.5 | 1.2711 | 0.03215 | -0.034 | 39.5365
11 | 1.2459 | 0.03736 | -0.0289 | 33.3485
11.5 | 1.218 | 0.04415 | -0.0257 | 27.5878
12 | 1.1898 | 0.05207 | -0.0239 | 22.85
12.5 | 1.1699 | 0.05994 | -0.0229 | 19.5179
13 | 1.1684 | 0.06629 | -0.0213 | 17.6256
13.5 | 1.1848 | 0.07119 | -0.0191 | 16.6428
14 | 1.2024 | 0.07666 | -0.0176 | 15.6848
14.5 | 1.2053 | 0.08436 | -0.0177 | 14.2876

## 188. Re 100.88k Mach 0.50 (1)
BIGFOIL.COM POLAR EXPORT
s4233
S4233-136-84 |  |  |  | Cl Max: | 1.328 | at alpha= | 8 | deg
JavaFoil+Calcfoil stall+Eppler ext transition |  |  |  | L/D Max: | 50.894 | at alpha= | 5.5 | deg
Re: | 100881 |  |  | Cd Min: | 0.01312 | at alpha= | -1.5 | deg
Mach: | 0.5 |  |  | Cl=0 at alpha= | -3.2391 | deg
|  |  |  | @ Cl=0.1, Cd= | 0.01318
|  |  |  | @ Cl=0.4, Cd= | 0.013701
|  |  |  | @ Cl=0.6, Cd= | 0.015236
alpha (deg) | Cl | Cd | Cm | Cl/Cd
-20 | -0.911 | 0.33891 | -0.03 | -2.689
-19.5 | -0.885 | 0.32313 | -0.03 | -2.737
-19 | -0.858 | 0.32815 | -0.031 | -2.615
-18.5 | -0.832 | 0.32452 | -0.031 | -2.563
-18 | -0.805 | 0.31108 | -0.031 | -2.588
-17.5 | -0.779 | 0.29901 | -0.031 | -2.604
-17 | -0.752 | 0.28017 | -0.031 | -2.684
-16.5 | -0.725 | 0.29106 | -0.032 | -2.492
-16 | -0.696 | 0.25741 | -0.03 | -2.706
-15.5 | -0.669 | 0.244 | -0.03 | -2.743
-15 | -0.642 | 0.24301 | -0.029 | -2.643
-14.5 | -0.615 | 0.23594 | -0.03 | -2.608
-14 | -0.588 | 0.23809 | -0.03 | -2.472
-13.5 | -0.562 | 0.24077 | -0.03 | -2.332
-13 | -0.535 | 0.23828 | -0.03 | -2.243
-12.5 | -0.507 | 0.21743 | -0.03 | -2.333
-12 | -0.479 | 0.20126 | -0.027 | -2.38
-11.5 | -0.452 | 0.19057 | -0.027 | -2.371
-11 | -0.425 | 0.18828 | -0.027 | -2.256
-10.5 | -0.398 | 0.18392 | -0.028 | -2.162
-10 | -0.37 | 0.18057 | -0.028 | -2.052
-9.5 | -0.343 | 0.16511 | -0.028 | -2.079
-9 | -0.315 | 0.1294 | -0.024 | -2.438
-8.5 | -0.288 | 0.13415 | -0.024 | -2.148
-8 | -0.261 | 0.11953 | -0.024 | -2.183
-7.5 | -0.234 | 0.1169 | -0.024 | -1.999
-7 | -0.206 | 0.11451 | -0.025 | -1.802
-6.5 | -0.179 | 0.12598 | -0.025 | -1.42
-6 | -0.25 | 0.06162 | -0.023 | -4.056
-5.5 | -0.224 | 0.0522 | -0.024 | -4.282
-5 | -0.182 | 0.04686 | -0.026 | -3.89
-4.5 | -0.134 | 0.0433 | -0.027 | -3.101
-4 | -0.083 | 0.04031 | -0.029 | -2.049
-3.5 | -0.036 | 0.01638 | -0.075 | -2.181
-3 | 0.033 | 0.0135 | -0.076 | 2.425
-2.5 | 0.102 | 0.01317 | -0.076 | 7.747
-2 | 0.172 | 0.01314 | -0.077 | 13.066
-1.5 | 0.242 | 0.01312 | -0.077 | 18.417
-1 | 0.311 | 0.01324 | -0.078 | 23.501
-0.5 | 0.381 | 0.01345 | -0.078 | 28.306
0 | 0.437 | 0.01419 | -0.079 | 30.762
0.5 | 0.503 | 0.01454 | -0.08 | 34.596
1 | 0.569 | 0.01501 | -0.08 | 37.908
1.5 | 0.635 | 0.01549 | -0.081 | 40.955
2 | 0.7 | 0.01603 | -0.081 | 43.652
2.5 | 0.765 | 0.01665 | -0.082 | 45.948
3 | 0.83 | 0.01735 | -0.082 | 47.808
3.5 | 0.893 | 0.01815 | -0.083 | 49.232
4 | 0.957 | 0.01906 | -0.084 | 50.229
4.5 | 1.02 | 0.02024 | -0.084 | 50.4
5 | 1.082 | 0.02135 | -0.085 | 50.663
5.5 | 1.142 | 0.02244 | -0.085 | 50.894
6 | 1.199 | 0.02398 | -0.085 | 50.02
6.5 | 1.252 | 0.02578 | -0.086 | 48.577
7 | 1.294 | 0.02803 | -0.086 | 46.181
7.5 | 1.323 | 0.03083 | -0.087 | 42.919
8 | 1.328 | 0.03902 | -0.087 | 34.033
8.5 | 1.11 | 0.06567 | -0.031 | 16.906
9 | 1 | 0.0811 | -0.027 | 12.332
9.5 | 0.693 | 0.12741 | -0.028 | 5.438
10 | 0.719 | 0.13851 | -0.027 | 5.194
10.5 | 0.747 | 0.16575 | -0.035 | 4.505
11 | 0.773 | 0.16912 | -0.036 | 4.572
11.5 | 0.8 | 0.1737 | -0.036 | 4.605
12 | 0.828 | 0.206 | -0.043 | 4.019
12.5 | 0.854 | 0.21857 | -0.043 | 3.909
13 | 0.881 | 0.23716 | -0.044 | 3.714

## 189. Re 100.88k Mach 0.50 (2)
BIGFOIL.COM POLAR EXPORT
s4233
S4233-136-84 |  |  |  | Cl Max: | 1.182 | at alpha= | 10.5 | deg
XFOIL ncrit=9 |  |  |  | L/D Max: | 20.8686 | at alpha= | 10.5 | deg
Re: | 100881 |  |  | Cd Min: | 0.25823 | at alpha= | -20 | deg
Mach: | 0.5 |  |  | Cl=0 at alpha= | -2.1622 | deg
|  |  |  | @ Cl=0.1, Cd= | 0.027235
|  |  |  | @ Cl=0.4, Cd= | 0.030273
|  |  |  | @ Cl=0.6, Cd= | 0.037222
alpha (deg) | Cl | Cd | Cm | Cl/Cd
-20 | -0.6205 | 0.25823 | 0.025 | -2.4029
-19.5 | -0.5977 | 0.25098 | 0.0197 | -2.3815
-19 | -0.585 | 0.2501 | 0.0119 | -2.3391
-18.5 | -0.5552 | 0.23684 | 0.0087 | -2.3442
-18 | -0.5288 | 0.22793 | 0.0051 | -2.32
-17.5 | -0.5058 | 0.22056 | 0.0005 | -2.2933
-17 | -0.4896 | 0.21591 | -0.0058 | -2.2676
-16 | -0.4406 | 0.19823 | -0.0132 | -2.2227
-15.5 | -0.4182 | 0.19098 | -0.0172 | -2.1898
-15 | -0.4157 | 0.18936 | -0.0245 | -2.1953
-14.5 | -0.3788 | 0.17651 | -0.0257 | -2.1461
-14 | -0.3576 | 0.16939 | -0.0291 | -2.1111
-13.5 | -0.365 | 0.16816 | -0.0363 | -2.1706
-13 | -0.3231 | 0.15511 | -0.0367 | -2.083
-12.5 | -0.3056 | 0.1485 | -0.0398 | -2.0579
-12 | -0.3121 | 0.14442 | -0.0456 | -2.1611
-11.5 | -0.2754 | 0.13466 | -0.0454 | -2.0452
-11 | -0.2946 | 0.13218 | -0.0512 | -2.2288
-10.5 | -0.2593 | 0.12283 | -0.0485 | -2.111
-10 | -0.3039 | 0.12285 | -0.0476 | -2.4737
-9.5 | -0.3016 | 0.11791 | -0.0397 | -2.5579
-9 | -0.3247 | 0.1157 | -0.0374 | -2.8064
-8.5 | -0.285 | 0.10575 | -0.0464 | -2.695
-8 | -0.2702 | 0.09711 | -0.0594 | -2.7824
-7.5 | -0.2667 | 0.07717 | -0.0807 | -3.456
-7 | -0.2441 | 0.06698 | -0.0907 | -3.6444
-6.5 | -0.2773 | 0.05624 | -0.1017 | -4.9307
-6 | -0.2911 | 0.04855 | -0.1053 | -5.9959
-5.5 | -0.2764 | 0.04238 | -0.1049 | -6.5219
-5 | -0.2486 | 0.03732 | -0.1028 | -6.6613
-4.5 | -0.2076 | 0.03332 | -0.1004 | -6.2305
-4 | -0.1563 | 0.03035 | -0.0974 | -5.1499
-3.5 | -0.1067 | 0.02826 | -0.0941 | -3.7757
-3 | -0.0666 | 0.02576 | -0.0904 | -2.5854
-2.5 | -0.0302 | 0.02513 | -0.0848 | -1.2018
-2 | 0.0145 | 0.02591 | -0.0789 | 0.55963
-1.5 | 0.0572 | 0.0266 | -0.073 | 2.1504
-1 | 0.096 | 0.02718 | -0.0667 | 3.532
-0.5 | 0.1326 | 0.02768 | -0.0603 | 4.7905
0 | 0.1815 | 0.02818 | -0.0564 | 6.4407
0.5 | 0.3082 | 0.02892 | -0.0677 | 10.657
2 | 0.4785 | 0.03143 | -0.0716 | 15.2243
2.5 | 0.5316 | 0.03248 | -0.0706 | 16.367
3 | 0.5857 | 0.03353 | -0.0695 | 17.4679
3.5 | 0.5924 | 0.03698 | -0.065 | 16.0195
4 | 0.6407 | 0.03852 | -0.0635 | 16.6329
4.5 | 0.693 | 0.03983 | -0.062 | 17.3989
5 | 0.7474 | 0.04095 | -0.0603 | 18.2515
5.5 | 0.7505 | 0.04556 | -0.0571 | 16.4728
6.5 | 0.8179 | 0.05095 | -0.0528 | 16.053
7 | 0.86 | 0.05296 | -0.0506 | 16.2387
7.5 | 0.9223 | 0.05296 | -0.0478 | 17.415
8 | 0.9243 | 0.05848 | -0.0458 | 15.8054
8.5 | 0.9422 | 0.06263 | -0.0437 | 15.0439
9 | 1.0276 | 0.05885 | -0.0383 | 17.4613
9.5 | 1.086 | 0.05772 | -0.0334 | 18.815
10 | 1.1209 | 0.05896 | -0.0292 | 19.0112
10.5 | 1.182 | 0.05664 | -0.0227 | 20.8686
11 | 1.176 | 0.06228 | -0.0206 | 18.8825
11.5 | 1.1516 | 0.07122 | -0.0213 | 16.1696
12 | 1.1276 | 0.08137 | -0.0234 | 13.8577
12.5 | 1.1139 | 0.09087 | -0.0252 | 12.2582
13 | 1.0963 | 0.10194 | -0.0289 | 10.7544
13.5 | 1.0573 | 0.11781 | -0.0377 | 8.9746
14 | 1.0146 | 0.13616 | -0.0492 | 7.4515
14.5 | 0.9842 | 0.15451 | -0.0606 | 6.3698
15 | 0.9827 | 0.16696 | -0.0673 | 5.8858
15.5 | 0.9723 | 0.18356 | -0.0775 | 5.2969

## 190. Re 101.30k Mach 0.00 (1)
BIGFOIL.COM POLAR EXPORT
s4233
S4233-136-84 |  |  |  | Cl Max: | 1.38 | at alpha= | 10.5 | deg
JavaFoil+Calcfoil stall+Eppler ext transition |  |  |  | L/D Max: | 57.076 | at alpha= | 6 | deg
Re: | 101300 |  |  | Cd Min: | 0.01219 | at alpha= | -2 | deg
Mach: | 0 |  |  | Cl=0 at alpha= | -3.2373 | deg
|  |  |  | @ Cl=0.1, Cd= | 0.012206
|  |  |  | @ Cl=0.4, Cd= | 0.012872
|  |  |  | @ Cl=0.6, Cd= | 0.01408
alpha (deg) | Cl | Cd | Cm | Cl/Cd
-18 | -0.472 | 0.25858 | -0.018 | -1.826
-17.5 | -0.486 | 0.2549 | -0.018 | -1.906
-17 | -0.499 | 0.24162 | -0.018 | -2.065
-16.5 | -0.512 | 0.22123 | -0.018 | -2.313
-16 | -0.524 | 0.20755 | -0.018 | -2.522
-15.5 | -0.534 | 0.19026 | -0.018 | -2.809
-15 | -0.544 | 0.17805 | -0.018 | -3.055
-14.5 | -0.552 | 0.16738 | -0.018 | -3.297
-14 | -0.558 | 0.15237 | -0.018 | -3.662
-13.5 | -0.562 | 0.13639 | -0.019 | -4.121
-13 | -0.564 | 0.12668 | -0.019 | -4.449
-12.5 | -0.563 | 0.11627 | -0.019 | -4.839
-12 | -0.559 | 0.10798 | -0.019 | -5.173
-11.5 | -0.551 | 0.10034 | -0.019 | -5.495
-11 | -0.541 | 0.09507 | -0.019 | -5.689
-10.5 | -0.527 | 0.08909 | -0.019 | -5.914
-10 | -0.509 | 0.08291 | -0.02 | -6.144
-9.5 | -0.488 | 0.07651 | -0.02 | -6.382
-9 | -0.464 | 0.06983 | -0.021 | -6.642
-8.5 | -0.436 | 0.06598 | -0.02 | -6.605
-8 | -0.405 | 0.06093 | -0.021 | -6.643
-7.5 | -0.371 | 0.05748 | -0.021 | -6.446
-7 | -0.334 | 0.05366 | -0.022 | -6.219
-6.5 | -0.294 | 0.05045 | -0.022 | -5.836
-6 | -0.253 | 0.04705 | -0.023 | -5.379
-5.5 | -0.21 | 0.04475 | -0.024 | -4.69
-5 | -0.165 | 0.0424 | -0.024 | -3.897
-4.5 | -0.12 | 0.03991 | -0.029 | -2.999
-4 | -0.09 | 0.01346 | -0.065 | -6.71
-3.5 | -0.031 | 0.01267 | -0.066 | -2.463
-3 | 0.028 | 0.0123 | -0.066 | 2.316
-2.5 | 0.089 | 0.01221 | -0.067 | 7.253
-2 | 0.149 | 0.01219 | -0.067 | 12.21
-1.5 | 0.209 | 0.01222 | -0.068 | 17.133
-1 | 0.27 | 0.01234 | -0.068 | 21.86
-0.5 | 0.33 | 0.01246 | -0.069 | 26.47
0 | 0.383 | 0.01279 | -0.069 | 29.928
0.5 | 0.441 | 0.01307 | -0.07 | 33.756
1 | 0.499 | 0.01331 | -0.07 | 37.476
1.5 | 0.557 | 0.01362 | -0.071 | 40.884
2 | 0.614 | 0.01423 | -0.071 | 43.169
2.5 | 0.672 | 0.01461 | -0.072 | 45.978
3 | 0.728 | 0.01502 | -0.072 | 48.487
3.5 | 0.785 | 0.01549 | -0.073 | 50.689
4 | 0.842 | 0.016 | -0.073 | 52.605
4.5 | 0.898 | 0.01653 | -0.074 | 54.307
5 | 0.953 | 0.01696 | -0.074 | 56.214
5.5 | 1.008 | 0.01771 | -0.075 | 56.928
6 | 1.061 | 0.0186 | -0.075 | 57.076
6.5 | 1.113 | 0.01953 | -0.076 | 56.981
7 | 1.161 | 0.02061 | -0.076 | 56.316
7.5 | 1.206 | 0.02179 | -0.077 | 55.33
8 | 1.247 | 0.02325 | -0.077 | 53.623
8.5 | 1.284 | 0.02498 | -0.077 | 51.419
9 | 1.315 | 0.03031 | -0.078 | 43.388
9.5 | 1.342 | 0.03234 | -0.078 | 41.511
10 | 1.364 | 0.03456 | -0.078 | 39.464
10.5 | 1.38 | 0.03656 | -0.078 | 37.738
11 | 1.185 | 0.07811 | -0.028 | 15.167
11.5 | 1.193 | 0.08309 | -0.028 | 14.361
12 | 1.197 | 0.08918 | -0.028 | 13.421
12.5 | 1.196 | 0.09569 | -0.028 | 12.496
13 | 1.19 | 0.10259 | -0.028 | 11.6
13.5 | 1.18 | 0.11075 | -0.028 | 10.651
14 | 1.165 | 0.11813 | -0.027 | 9.863
14.5 | 1.147 | 0.12621 | -0.027 | 9.085
15 | 1.125 | 0.13671 | -0.027 | 8.228
15.5 | 1.1 | 0.1466 | -0.027 | 7.503

## 191. Re 101.30k Mach 0.00 (2)
BIGFOIL.COM POLAR EXPORT
s4233
S4233-136-84 |  |  |  | Cl Max: | 1.27 | at alpha= | 10.65 | deg
Wind Tunnel (SoarTech 8) |  |  |  | L/D Max: |  | at alpha= |  | deg
Re: | 101300 |  |  | Cd Min: |  | at alpha= |  | deg
Mach: | 0 |  |  | Cl=0 at alpha= | -2.9133 | deg
@ Cl=0.1, Cd=
@ Cl=0.4, Cd=
@ Cl=0.6, Cd=
alpha (deg) | Cl | Cd | Cm | Cl/Cd
-6.07 | -0.29
-5.99 | -0.29
-5.67 | -0.25
-5.57 | -0.25
-5.25 | -0.21
-5.15 | -0.2
-4.85 | -0.17
-4.74 | -0.16
-4.45 | -0.13
-4.33 | -0.12
-4.02 | -0.09
-3.94 | -0.09
-3.63 | -0.06
-3.53 | -0.06
-3.23 | -0.02
-3.12 | -0.02
-2.81 | 0.01
-2.71 | 0.01
-2.41 | 0.04
-2.3 | 0.05
-2 | 0.07
-1.9 | 0.08
-1.61 | 0.1
-1.5 | 0.11
-1.19 | 0.13
-1.09 | 0.13
-0.79 | 0.16
-0.68 | 0.17
-0.37 | 0.19
-0.27 | 0.2
0.04 | 0.24
0.15 | 0.25
0.44 | 0.29
0.55 | 0.3
0.87 | 0.33
0.96 | 0.34
1.26 | 0.37
1.36 | 0.38
1.68 | 0.41
1.77 | 0.41
2.08 | 0.46
2.17 | 0.43
2.46 | 0.46
2.59 | 0.48
2.87 | 0.5
2.99 | 0.52
3.29 | 0.53
3.4 | 0.55
3.7 | 0.58
3.81 | 0.58
4.11 | 0.62
4.22 | 0.63
4.51 | 0.66
4.63 | 0.67
4.93 | 0.7
5.03 | 0.7
5.34 | 0.74
5.45 | 0.75
5.76 | 0.79
5.87 | 0.81
6.16 | 0.84
6.26 | 0.85
6.57 | 0.89
6.66 | 0.9
6.97 | 0.93
7.08 | 0.94
7.39 | 0.97
7.49 | 0.98
7.8 | 1.02
7.9 | 1.02
8.21 | 1.06
8.31 | 1.06
8.61 | 1.09
8.71 | 1.1
9.02 | 1.13
9.13 | 1.14
9.42 | 1.17
9.54 | 1.19
9.85 | 1.21
9.93 | 1.22
10.24 | 1.24
10.33 | 1.25
10.65 | 1.27
10.74 | 1.24
11.04 | 1.24
11.15 | 1.24
11.45 | 1.22
11.54 | 1.22
11.83 | 1.21
11.94 | 1.21
12.22 | 1.2
12.33 | 1.19
12.63 | 1.19
12.73 | 1.19
13.03 | 1.17
13.13 | 1.16
13.41 | 1.15
13.52 | 1.15
13.82 | 1.14
13.93 | 1.15
14.22 | 1.14
14.33 | 1.15
14.61 | 1.14
14.73 | 1.13
15 | 1.12
15.12 | 1.13
15.4 | 1.11
15.51 | 1.13
15.81 | 1.11
15.91 | 1.11
16.23 | 1.11
16.31 | 1.1
16.61 | 1.1
16.71 | 1.09
17 | 1.08
17.11 | 1.08
17.4 | 1.03

## 192. Re 101.30k Mach 0.00 (3)
BIGFOIL.COM POLAR EXPORT
s4233
S4233-136-84 |  |  |  | Cl Max: | 1.28 | at alpha= | 10.85 | deg
Wind Tunnel (SoarTech 8) |  |  |  | L/D Max: |  | at alpha= |  | deg
Re: | 101300 |  |  | Cd Min: |  | at alpha= |  | deg
Mach: | 0 |  |  | Cl=0 at alpha= | -2.9 | deg
@ Cl=0.1, Cd=
@ Cl=0.4, Cd=
@ Cl=0.6, Cd=
alpha (deg) | Cl | Cd | Cm | Cl/Cd
-7.08 | -0.4
-6.97 | -0.39
-6.7 | -0.35
-6.59 | -0.34
-6.26 | -0.3
-6.18 | -0.31
-5.88 | -0.27
-5.76 | -0.26
-5.47 | -0.23
-5.37 | -0.22
-5.07 | -0.18
-4.97 | -0.18
-4.64 | -0.15
-4.55 | -0.14
-4.25 | -0.11
-4.14 | -0.11
-3.84 | -0.07
-3.73 | -0.07
-3.43 | -0.03
-3.32 | -0.03
-3.02 | 0
-2.9 | 0
-2.63 | 0.03
-2.5 | 0.04
-2.2 | 0.06
-2.11 | 0.06
-1.79 | 0.09
-1.69 | 0.1
-1.4 | 0.13
-1.28 | 0.13
-0.99 | 0.15
-0.88 | 0.15
-0.58 | 0.18
-0.49 | 0.18
-0.18 | 0.22
-0.06 | 0.24
0.25 | 0.27
0.34 | 0.28
0.65 | 0.32
0.77 | 0.33
1.06 | 0.36
1.18 | 0.37
1.48 | 0.4
1.57 | 0.4
1.87 | 0.44
1.97 | 0.43
2.28 | 0.47
2.38 | 0.47
2.67 | 0.5
2.8 | 0.51
3.09 | 0.54
3.2 | 0.53
3.5 | 0.56
3.61 | 0.58
3.9 | 0.6
4.02 | 0.62
4.31 | 0.64
4.43 | 0.65
4.73 | 0.69
4.83 | 0.7
5.14 | 0.74
5.24 | 0.75
5.54 | 0.79
5.65 | 0.79
5.96 | 0.83
6.05 | 0.83
6.37 | 0.88
6.46 | 0.88
6.78 | 0.93
6.89 | 0.93
7.18 | 0.97
7.29 | 0.97
7.6 | 1.01
7.69 | 1.01
7.99 | 1.05
8.09 | 1.05
8.4 | 1.09
8.52 | 1.09
8.81 | 1.13
8.92 | 1.13
9.22 | 1.16
9.33 | 1.17
9.64 | 1.21
9.74 | 1.22
10.04 | 1.24
10.14 | 1.25
10.44 | 1.26
10.55 | 1.27
10.85 | 1.28
10.95 | 1.27
11.24 | 1.26
11.35 | 1.25
11.64 | 1.25
11.76 | 1.23
12.03 | 1.23
12.15 | 1.22
12.43 | 1.21
12.54 | 1.2
12.83 | 1.2
12.94 | 1.2
13.23 | 1.19
13.33 | 1.19
13.63 | 1.17
13.73 | 1.18
14.03 | 1.17
14.14 | 1.15
14.43 | 1.17
14.52 | 1.15
14.83 | 1.16
14.92 | 1.15
15.21 | 1.14
15.32 | 1.15
15.61 | 1.16
15.74 | 1.15
16.02 | 1.15
16.13 | 1.12
16.42 | 1.14
16.51 | 1.11
16.82 | 1.11
16.92 | 1.08
17.22 | 1.1
17.33 | 1.15
17.62 | 1.17
17.68 | 0.95
17.97 | 0.96
18.09 | 0.93
18.39 | 0.92
18.47 | 0.95
18.76 | 0.88
18.88 | 0.95
19.16 | 0.93
19.23 | 0.95

## 193. Re 101.30k Mach 0.00 (4)
BIGFOIL.COM POLAR EXPORT
s4233
S4233-136-84 |  |  |  | Cl Max: | 1.221 | at alpha= | 10.35 | deg
Wind Tunnel (SoarTech 8) |  |  |  | L/D Max: | 47.8926 | at alpha= | 9.34 | deg
Re: | 101300 |  |  | Cd Min: | 0.0183 | at alpha= | -3.94 | deg
Mach: | 0 |  |  | Cl=0 at alpha= | -3.0417 | deg
|  |  |  | @ Cl=0.1, Cd= | 0.018964
|  |  |  | @ Cl=0.4, Cd= | 0.024608
|  |  |  | @ Cl=0.6, Cd= | 0.0292
alpha (deg) | Cl | Cd | Cm | Cl/Cd
-6.97 | -0.354 | 0.029 |  | -12.2069
-5.97 | -0.255 | 0.0253 |  | -10.0791
-4.94 | -0.163 | 0.0211 |  | -7.7251
-3.94 | -0.075 | 0.0183 |  | -4.0984
-2.91 | 0.011 | 0.0191 |  | 0.57592
-1.9 | 0.076 | 0.0188 |  | 4.0426
-0.89 | 0.149 | 0.0193 |  | 7.7202
0.15 | 0.265 | 0.0204 |  | 12.9902
1.17 | 0.373 | 0.0241 |  | 15.4772
2.19 | 0.474 | 0.026 |  | 18.2308
3.22 | 0.552 | 0.0292 |  | 18.9041
4.23 | 0.64 | 0.0292 |  | 21.9178
5.25 | 0.752 | 0.0292 |  | 25.7534
6.28 | 0.849 | 0.0298 |  | 28.4899
7.3 | 0.962 | 0.0256 |  | 37.5781
8.33 | 1.065 | 0.0242 |  | 44.0083
9.34 | 1.159 | 0.0242 |  | 47.8926
10.35 | 1.221 | 0.0267 |  | 45.7303
11.35 | 1.199 | 0.0356 |  | 33.6798

## 194. Re 101.30k Mach 0.00 (5)
BIGFOIL.COM POLAR EXPORT
s4233
S4233-136-84 |  |  |  | Cl Max: | 1.306 | at alpha= | 10 | deg
XFOIL ncrit=9 |  |  |  | L/D Max: | 52.2167 | at alpha= | 9 | deg
Re: | 101300 |  |  | Cd Min: | 0.23885 | at alpha= | -20 | deg
Mach: | 0 |  |  | Cl=0 at alpha= | -2.6033 | deg
|  |  |  | @ Cl=0.1, Cd= | 0.022793
|  |  |  | @ Cl=0.4, Cd= | 0.022454
|  |  |  | @ Cl=0.6, Cd= | 0.024343
alpha (deg) | Cl | Cd | Cm | Cl/Cd
-20 | -0.5809 | 0.23885 | 0.0163 | -2.4321
-19.5 | -0.5615 | 0.22991 | 0.0129 | -2.4423
-19 | -0.5377 | 0.22163 | 0.011 | -2.4261
-18.5 | -0.52 | 0.21565 | 0.0073 | -2.4113
-18 | -0.5087 | 0.21155 | 0.0018 | -2.4046
-17.5 | -0.5123 | 0.21191 | -0.0051 | -2.4175
-17 | -0.4726 | 0.19669 | -0.0046 | -2.4028
-16.5 | -0.4537 | 0.19026 | -0.0075 | -2.3846
-16 | -0.4402 | 0.18442 | -0.0116 | -2.3869
-15.5 | -0.4502 | 0.18355 | -0.0189 | -2.4527
-15 | -0.4129 | 0.17084 | -0.0186 | -2.4169
-14.5 | -0.3945 | 0.16438 | -0.0209 | -2.3999
-14 | -0.4045 | 0.16146 | -0.0276 | -2.5053
-13.5 | -0.3749 | 0.15114 | -0.028 | -2.4805
-13 | -0.3581 | 0.14458 | -0.0299 | -2.4768
-12.5 | -0.3764 | 0.14078 | -0.0375 | -2.6737
-12 | -0.3432 | 0.13107 | -0.0363 | -2.6184
-11.5 | -0.3328 | 0.12485 | -0.0386 | -2.6656
-11 | -0.3438 | 0.11796 | -0.0441 | -2.9145
-10.5 | -0.3176 | 0.11148 | -0.043 | -2.8489
-10 | -0.3408 | 0.10487 | -0.0489 | -3.2497
-9.5 | -0.3182 | 0.09951 | -0.0458 | -3.1977
-9 | -0.3879 | 0.09828 | -0.043 | -3.9469
-8.5 | -0.4698 | 0.09778 | -0.0373 | -4.8047
-8 | -0.422 | 0.09115 | -0.0345 | -4.6297
-7 | -0.4579 | 0.05131 | -0.0738 | -8.9242
-6.5 | -0.4176 | 0.04228 | -0.0756 | -9.877
-6 | -0.366 | 0.03543 | -0.0775 | -10.3302
-5.5 | -0.2924 | 0.0305 | -0.0811 | -9.5869
-5 | -0.2334 | 0.02801 | -0.0815 | -8.3327
-4.5 | -0.1777 | 0.02573 | -0.0818 | -6.9063
-4 | -0.1306 | 0.02298 | -0.0809 | -5.6832
-3.5 | -0.0912 | 0.02127 | -0.0786 | -4.2877
-3 | -0.0434 | 0.02177 | -0.0754 | -1.9936
-2.5 | 0.0113 | 0.02202 | -0.0732 | 0.51317
-2 | 0.0494 | 0.02239 | -0.0684 | 2.2063
-1.5 | 0.0855 | 0.0227 | -0.0635 | 3.7665
-1 | 0.1276 | 0.02297 | -0.0597 | 5.5551
-0.5 | 0.2094 | 0.02311 | -0.0636 | 9.061
0 | 0.3445 | 0.02259 | -0.0776 | 15.2501
0.5 | 0.4673 | 0.02229 | -0.0914 | 20.9646
1 | 0.4887 | 0.02263 | -0.0877 | 21.5952
1.5 | 0.5017 | 0.0232 | -0.0818 | 21.625
2 | 0.541 | 0.02374 | -0.0796 | 22.7885
2.5 | 0.5876 | 0.02424 | -0.0784 | 24.2409
3.5 | 0.6878 | 0.02507 | -0.0765 | 27.4352
4 | 0.7397 | 0.0254 | -0.0756 | 29.122
4.5 | 0.7926 | 0.02563 | -0.0748 | 30.9247
5 | 0.8469 | 0.02575 | -0.074 | 32.8893
5.5 | 0.902 | 0.0258 | -0.0732 | 34.9612
6 | 0.9589 | 0.02567 | -0.0726 | 37.3549
6.5 | 1.0186 | 0.02533 | -0.0722 | 40.2132
7 | 1.0666 | 0.02559 | -0.0705 | 41.6803
7.5 | 1.1233 | 0.02515 | -0.0695 | 44.664
8 | 1.1731 | 0.0249 | -0.0676 | 47.1124
8.5 | 1.2219 | 0.02456 | -0.0654 | 49.7516
9 | 1.2673 | 0.02427 | -0.0628 | 52.2167
9.5 | 1.2931 | 0.0248 | -0.0579 | 52.1411
10 | 1.306 | 0.02572 | -0.0515 | 50.7776
10.5 | 1.2959 | 0.02759 | -0.043 | 46.9699
11 | 1.2781 | 0.03102 | -0.0361 | 41.2025
11.5 | 1.2562 | 0.03607 | -0.031 | 34.8267
12 | 1.2285 | 0.04277 | -0.0275 | 28.7234
12.5 | 1.2023 | 0.05031 | -0.0252 | 23.8978
13 | 1.1873 | 0.05737 | -0.0233 | 20.6955
13.5 | 1.1962 | 0.06242 | -0.0213 | 19.1637
14 | 1.2226 | 0.0662 | -0.019 | 18.4683
14.5 | 1.255 | 0.07025 | -0.0172 | 17.8648
15 | 1.2879 | 0.07634 | -0.0157 | 16.8706

## 195. Re 101.30k Mach 0.10 (1)
BIGFOIL.COM POLAR EXPORT
s4233
S4233-136-84 |  |  |  | Cl Max: | 1.365 | at alpha= | 10 | deg
JavaFoil+Calcfoil stall+Eppler ext transition |  |  |  | L/D Max: | 56.894 | at alpha= | 6 | deg
Re: | 101300 |  |  | Cd Min: | 0.0122 | at alpha= | -2 | deg
Mach: | 0.1 |  |  | Cl=0 at alpha= | -3.2417 | deg
|  |  |  | @ Cl=0.1, Cd= | 0.012216
|  |  |  | @ Cl=0.4, Cd= | 0.01293
|  |  |  | @ Cl=0.6, Cd= | 0.013954
alpha (deg) | Cl | Cd | Cm | Cl/Cd
-17.5 | -0.441 | 0.27539 | -0.018 | -1.603
-17 | -0.457 | 0.25964 | -0.018 | -1.761
-16.5 | -0.473 | 0.23679 | -0.018 | -1.996
-16 | -0.487 | 0.22396 | -0.018 | -2.176
-15.5 | -0.501 | 0.20355 | -0.018 | -2.462
-15 | -0.514 | 0.19165 | -0.018 | -2.68
-14.5 | -0.525 | 0.17455 | -0.018 | -3.006
-14 | -0.534 | 0.16284 | -0.018 | -3.278
-13.5 | -0.541 | 0.14146 | -0.019 | -3.824
-13 | -0.545 | 0.13191 | -0.019 | -4.135
-12.5 | -0.547 | 0.12213 | -0.019 | -4.48
-12 | -0.546 | 0.11185 | -0.019 | -4.88
-11.5 | -0.541 | 0.10531 | -0.019 | -5.137
-11 | -0.533 | 0.09707 | -0.019 | -5.488
-10.5 | -0.521 | 0.09046 | -0.019 | -5.756
-10 | -0.505 | 0.08395 | -0.019 | -6.014
-9.5 | -0.485 | 0.07745 | -0.02 | -6.266
-9 | -0.462 | 0.0704 | -0.021 | -6.562
-8.5 | -0.435 | 0.06729 | -0.021 | -6.464
-8 | -0.405 | 0.06126 | -0.021 | -6.604
-7.5 | -0.371 | 0.05777 | -0.021 | -6.419
-7 | -0.334 | 0.0542 | -0.022 | -6.168
-6.5 | -0.295 | 0.05068 | -0.022 | -5.825
-6 | -0.254 | 0.04751 | -0.023 | -5.344
-5.5 | -0.211 | 0.04485 | -0.024 | -4.698
-5 | -0.166 | 0.04248 | -0.024 | -3.906
-4.5 | -0.12 | 0.04001 | -0.029 | -3.005
-4 | -0.091 | 0.01345 | -0.065 | -6.746
-3.5 | -0.031 | 0.01268 | -0.066 | -2.473
-3 | 0.029 | 0.01239 | -0.067 | 2.311
-2.5 | 0.089 | 0.01222 | -0.067 | 7.284
-2 | 0.15 | 0.0122 | -0.068 | 12.264
-1.5 | 0.21 | 0.01223 | -0.068 | 17.204
-1 | 0.271 | 0.01235 | -0.069 | 21.941
-0.5 | 0.332 | 0.01248 | -0.069 | 26.563
0 | 0.385 | 0.01287 | -0.07 | 29.899
0.5 | 0.443 | 0.0131 | -0.07 | 33.836
1 | 0.501 | 0.01335 | -0.071 | 37.539
1.5 | 0.559 | 0.0137 | -0.071 | 40.833
2 | 0.617 | 0.01406 | -0.072 | 43.911
2.5 | 0.675 | 0.01472 | -0.072 | 45.84
3 | 0.732 | 0.01514 | -0.073 | 48.341
3.5 | 0.789 | 0.01557 | -0.073 | 50.652
4 | 0.846 | 0.01609 | -0.074 | 52.546
4.5 | 0.902 | 0.01663 | -0.074 | 54.21
5 | 0.958 | 0.01709 | -0.075 | 56.046
5.5 | 1.012 | 0.01784 | -0.075 | 56.76
6 | 1.066 | 0.01874 | -0.076 | 56.894
6.5 | 1.118 | 0.0197 | -0.076 | 56.733
7 | 1.165 | 0.0208 | -0.076 | 56.028
7.5 | 1.21 | 0.022 | -0.077 | 55.003
8 | 1.251 | 0.02353 | -0.077 | 53.193
8.5 | 1.288 | 0.0253 | -0.078 | 50.931
9 | 1.318 | 0.03087 | -0.078 | 42.702
9.5 | 1.344 | 0.03276 | -0.078 | 41.039
10 | 1.365 | 0.03503 | -0.078 | 38.965
10.5 | 1.174 | 0.07357 | -0.035 | 15.96
11 | 1.183 | 0.07881 | -0.028 | 15.016
11.5 | 1.19 | 0.0837 | -0.028 | 14.215
12 | 1.191 | 0.09014 | -0.028 | 13.213
12.5 | 1.187 | 0.09682 | -0.028 | 12.261
13 | 1.178 | 0.10423 | -0.028 | 11.302
13.5 | 1.164 | 0.11161 | -0.027 | 10.431
14 | 1.146 | 0.12065 | -0.027 | 9.496
14.5 | 1.123 | 0.12996 | -0.027 | 8.642
15 | 1.097 | 0.13827 | -0.027 | 7.933

## 196. Re 101.30k Mach 0.10 (2)
BIGFOIL.COM POLAR EXPORT
s4233
S4233-136-84 |  |  |  | Cl Max: | 1.3047 | at alpha= | 10 | deg
XFOIL ncrit=9 |  |  |  | L/D Max: | 51.9656 | at alpha= | 9.5 | deg
Re: | 101300 |  |  | Cd Min: | 0.24019 | at alpha= | -20 | deg
Mach: | 0.1 |  |  | Cl=0 at alpha= | -2.6122 | deg
|  |  |  | @ Cl=0.1, Cd= | 0.022841
|  |  |  | @ Cl=0.4, Cd= | 0.022528
|  |  |  | @ Cl=0.6, Cd= | 0.024365
alpha (deg) | Cl | Cd | Cm | Cl/Cd
-20 | -0.5833 | 0.24019 | 0.0162 | -2.4285
-19.5 | -0.5611 | 0.22989 | 0.0134 | -2.4407
-19 | -0.5385 | 0.22223 | 0.0112 | -2.4232
-18.5 | -0.5208 | 0.21624 | 0.0073 | -2.4084
-18 | -0.5105 | 0.21263 | 0.0016 | -2.4009
-17.5 | -0.5142 | 0.21308 | -0.0053 | -2.4132
-17 | -0.4722 | 0.19713 | -0.0045 | -2.3954
-16.5 | -0.4536 | 0.19073 | -0.0075 | -2.3782
-16 | -0.4408 | 0.18508 | -0.0118 | -2.3817
-15.5 | -0.4515 | 0.18448 | -0.0192 | -2.4474
-15 | -0.4112 | 0.17119 | -0.0185 | -2.402
-14.5 | -0.3937 | 0.16482 | -0.021 | -2.3887
-14 | -0.4058 | 0.16233 | -0.0282 | -2.4998
-13.5 | -0.3722 | 0.15147 | -0.0279 | -2.4573
-13 | -0.3567 | 0.145 | -0.0302 | -2.46
-12.5 | -0.3776 | 0.14156 | -0.0382 | -2.6674
-12 | -0.3398 | 0.13147 | -0.0362 | -2.5846
-11.5 | -0.3325 | 0.12537 | -0.0391 | -2.6521
-11 | -0.3369 | 0.11828 | -0.0436 | -2.8483
-10.5 | -0.3154 | 0.11194 | -0.0433 | -2.8176
-10 | -0.3328 | 0.10528 | -0.0482 | -3.1611
-9.5 | -0.3164 | 0.10008 | -0.0459 | -3.1615
-9 | -0.391 | 0.09928 | -0.043 | -3.9384
-8.5 | -0.4055 | 0.09549 | -0.0355 | -4.2465
-8 | -0.4319 | 0.09102 | -0.0393 | -4.7451
-7.5 | -0.4287 | 0.07895 | -0.0583 | -5.43
-7 | -0.4429 | 0.05523 | -0.0744 | -8.0192
-6.5 | -0.4161 | 0.04299 | -0.0765 | -9.679
-6 | -0.3667 | 0.03598 | -0.0782 | -10.1918
-5.5 | -0.3009 | 0.03112 | -0.0806 | -9.669
-5 | -0.2317 | 0.02819 | -0.0826 | -8.2192
-4.5 | -0.1765 | 0.02588 | -0.0828 | -6.8199
-4 | -0.1288 | 0.0235 | -0.0817 | -5.4809
-3.5 | -0.0916 | 0.02136 | -0.0793 | -4.2884
-3 | -0.047 | 0.02188 | -0.0755 | -2.1481
-2.5 | 0.0136 | 0.02207 | -0.0739 | 0.61622
-2 | 0.0518 | 0.02244 | -0.0692 | 2.3084
-1.5 | 0.0878 | 0.02276 | -0.0641 | 3.8576
-1 | 0.1283 | 0.02303 | -0.06 | 5.571
-0.5 | 0.2048 | 0.02326 | -0.063 | 8.8048
0 | 0.3429 | 0.02264 | -0.0771 | 15.1458
0.5 | 0.4651 | 0.0224 | -0.0908 | 20.7634
1 | 0.4934 | 0.02267 | -0.0883 | 21.7644
1.5 | 0.5058 | 0.02322 | -0.0822 | 21.7829
2 | 0.5444 | 0.02376 | -0.0799 | 22.9125
2.5 | 0.5909 | 0.02428 | -0.0786 | 24.3369
3 | 0.6403 | 0.02474 | -0.0775 | 25.8812
3.5 | 0.6912 | 0.02513 | -0.0766 | 27.505
4 | 0.7432 | 0.02547 | -0.0757 | 29.1794
4.5 | 0.7965 | 0.02571 | -0.0749 | 30.9802
5 | 0.8513 | 0.02582 | -0.0741 | 32.9706
5.5 | 0.9071 | 0.02585 | -0.0733 | 35.0909
6 | 0.9655 | 0.02567 | -0.0728 | 37.612
6.5 | 1.0271 | 0.02529 | -0.0724 | 40.6129
7 | 1.0672 | 0.02598 | -0.0699 | 41.0778
7.5 | 1.1326 | 0.0251 | -0.0697 | 45.1235
8 | 1.1798 | 0.02498 | -0.0674 | 47.2298
8.5 | 1.229 | 0.02464 | -0.0652 | 49.8782
9 | 1.2675 | 0.02467 | -0.0616 | 51.3782
9.5 | 1.2981 | 0.02498 | -0.0571 | 51.9656
10 | 1.3047 | 0.02608 | -0.0498 | 50.0268
10.5 | 1.2916 | 0.02823 | -0.0413 | 45.7527
11 | 1.2729 | 0.03193 | -0.0347 | 39.8653
11.5 | 1.2496 | 0.0373 | -0.03 | 33.5013
12 | 1.2216 | 0.04426 | -0.0267 | 27.6005
12.5 | 1.1957 | 0.05191 | -0.0246 | 23.0341
13 | 1.1837 | 0.05882 | -0.0229 | 20.1241
13.5 | 1.1943 | 0.06377 | -0.0208 | 18.7282
14 | 1.2211 | 0.06766 | -0.0186 | 18.0476
14.5 | 1.2501 | 0.07214 | -0.0169 | 17.3288
15 | 1.2791 | 0.07863 | -0.0155 | 16.2673

## 197. Re 101.30k Mach 0.25 (1)
BIGFOIL.COM POLAR EXPORT
s4233
S4233-136-84 |  |  |  | Cl Max: | 1.351 | at alpha= | 9.5 | deg
JavaFoil+Calcfoil stall+Eppler ext transition |  |  |  | L/D Max: | 55.79 | at alpha= | 5.5 | deg
Re: | 101300 |  |  | Cd Min: | 0.0124 | at alpha= | -2 | deg
Mach: | 0.25 |  |  | Cl=0 at alpha= | -3.2377 | deg
|  |  |  | @ Cl=0.1, Cd= | 0.012426
|  |  |  | @ Cl=0.4, Cd= | 0.013096
|  |  |  | @ Cl=0.6, Cd= | 0.014161
alpha (deg) | Cl | Cd | Cm | Cl/Cd
-15.5 | -0.156 | 0.59653 | -0.02 | -0.261
-15 | -0.219 | 0.4236 | -0.02 | -0.516
-14.5 | -0.268 | 0.3297 | -0.02 | -0.812
-14 | -0.31 | 0.27049 | -0.02 | -1.147
-13.5 | -0.348 | 0.21631 | -0.02 | -1.609
-13 | -0.381 | 0.18182 | -0.02 | -2.096
-12.5 | -0.409 | 0.16401 | -0.02 | -2.496
-12 | -0.432 | 0.14188 | -0.02 | -3.048
-11.5 | -0.45 | 0.12776 | -0.02 | -3.521
-11 | -0.461 | 0.11396 | -0.02 | -4.048
-10.5 | -0.466 | 0.105 | -0.02 | -4.442
-10 | -0.465 | 0.09629 | -0.02 | -4.831
-9.5 | -0.458 | 0.08377 | -0.021 | -5.465
-9 | -0.444 | 0.07665 | -0.021 | -5.795
-8.5 | -0.425 | 0.07135 | -0.021 | -5.953
-8 | -0.4 | 0.06476 | -0.022 | -6.177
-7.5 | -0.37 | 0.06073 | -0.022 | -6.098
-7 | -0.336 | 0.05604 | -0.022 | -6.004
-6.5 | -0.299 | 0.05205 | -0.023 | -5.742
-6 | -0.258 | 0.04853 | -0.023 | -5.32
-5.5 | -0.215 | 0.04551 | -0.024 | -4.723
-5 | -0.17 | 0.04298 | -0.025 | -3.948
-4.5 | -0.123 | 0.04062 | -0.026 | -3.025
-4 | -0.093 | 0.01361 | -0.067 | -6.837
-3.5 | -0.032 | 0.0136 | -0.068 | -2.366
-3 | 0.029 | 0.01254 | -0.068 | 2.345
-2.5 | 0.091 | 0.01243 | -0.069 | 7.357
-2 | 0.154 | 0.0124 | -0.069 | 12.398
-1.5 | 0.216 | 0.01243 | -0.07 | 17.395
-1 | 0.278 | 0.01248 | -0.07 | 22.316
-0.5 | 0.341 | 0.01267 | -0.071 | 26.883
0 | 0.394 | 0.01307 | -0.071 | 30.17
0.5 | 0.454 | 0.01333 | -0.072 | 34.07
1 | 0.514 | 0.01365 | -0.072 | 37.642
1.5 | 0.573 | 0.01399 | -0.073 | 40.99
2 | 0.633 | 0.01437 | -0.073 | 44.012
2.5 | 0.692 | 0.01506 | -0.074 | 45.928
3 | 0.75 | 0.01552 | -0.075 | 48.318
3.5 | 0.809 | 0.01607 | -0.075 | 50.309
4 | 0.867 | 0.01664 | -0.076 | 52.09
4.5 | 0.924 | 0.01727 | -0.076 | 53.513
5 | 0.981 | 0.01775 | -0.077 | 55.272
5.5 | 1.037 | 0.01859 | -0.077 | 55.79
6 | 1.091 | 0.01956 | -0.077 | 55.784
6.5 | 1.144 | 0.02061 | -0.078 | 55.481
7 | 1.191 | 0.02187 | -0.078 | 54.483
7.5 | 1.235 | 0.02327 | -0.079 | 53.075
8 | 1.275 | 0.0251 | -0.079 | 50.788
8.5 | 1.306 | 0.03088 | -0.079 | 42.298
9 | 1.333 | 0.03303 | -0.08 | 40.343
9.5 | 1.351 | 0.03546 | -0.08 | 38.113
10 | 1.161 | 0.07105 | -0.036 | 16.339
10.5 | 1.165 | 0.07546 | -0.029 | 15.437
11 | 1.164 | 0.08206 | -0.028 | 14.18
11.5 | 1.154 | 0.08892 | -0.028 | 12.976
12 | 1.136 | 0.09633 | -0.027 | 11.787
12.5 | 1.108 | 0.10559 | -0.027 | 10.497
13 | 1.072 | 0.11522 | -0.027 | 9.307
13.5 | 1.028 | 0.12666 | -0.027 | 8.115
14 | 0.975 | 0.13988 | -0.026 | 6.974
14.5 | 0.916 | 0.15401 | -0.027 | 5.947

## 198. Re 101.30k Mach 0.25 (2)
BIGFOIL.COM POLAR EXPORT
s4233
S4233-136-84 |  |  |  | Cl Max: | 1.2954 | at alpha= | 9.5 | deg
XFOIL ncrit=9 |  |  |  | L/D Max: | 48.9878 | at alpha= | 9 | deg
Re: | 101300 |  |  | Cd Min: | 0.24793 | at alpha= | -20 | deg
Mach: | 0.25 |  |  | Cl=0 at alpha= | -2.4687 | deg
|  |  |  | @ Cl=0.1, Cd= | 0.023738
|  |  |  | @ Cl=0.4, Cd= | 0.023715
|  |  |  | @ Cl=0.6, Cd= | 0.025931
alpha (deg) | Cl | Cd | Cm | Cl/Cd
-20 | -0.5972 | 0.24793 | 0.016 | -2.4087
-19.5 | -0.5638 | 0.23222 | 0.0154 | -2.4279
-19 | -0.5435 | 0.22565 | 0.0119 | -2.4086
-18.5 | -0.5261 | 0.21985 | 0.0074 | -2.393
-18 | -0.522 | 0.21924 | 0.0004 | -2.381
-17.5 | -0.4951 | 0.20752 | -0.0017 | -2.3858
-17 | -0.4716 | 0.19975 | -0.004 | -2.361
-16.5 | -0.4538 | 0.19341 | -0.0077 | -2.3463
-16 | -0.4485 | 0.19013 | -0.0138 | -2.3589
-15.5 | -0.4339 | 0.18227 | -0.0176 | -2.3805
-15 | -0.4048 | 0.17337 | -0.0184 | -2.3349
-14.5 | -0.3926 | 0.16767 | -0.0225 | -2.3415
-14 | -0.4116 | 0.16691 | -0.0307 | -2.466
-13.5 | -0.3613 | 0.15348 | -0.0281 | -2.3541
-13 | -0.3547 | 0.14788 | -0.0322 | -2.3986
-12.5 | -0.3605 | 0.14216 | -0.0377 | -2.5359
-12 | -0.3255 | 0.13355 | -0.0367 | -2.4373
-11.5 | -0.3428 | 0.12939 | -0.0437 | -2.6494
-11 | -0.3116 | 0.12034 | -0.0425 | -2.5893
-10.5 | -0.317 | 0.11502 | -0.0466 | -2.756
-10 | -0.3022 | 0.10774 | -0.0464 | -2.8049
-9.5 | -0.3237 | 0.10397 | -0.0473 | -3.1134
-9 | -0.3556 | 0.10109 | -0.0412 | -3.5177
-8.5 | -0.3691 | 0.09908 | -0.0334 | -3.7253
-8 | -0.3783 | 0.09313 | -0.0373 | -4.0621
-7.5 | -0.358 | 0.08414 | -0.0485 | -4.2548
-7 | -0.4104 | 0.0588 | -0.0777 | -6.9796
-6.5 | -0.4053 | 0.04529 | -0.0824 | -8.949
-6 | -0.3609 | 0.03861 | -0.0837 | -9.3473
-5.5 | -0.3101 | 0.03344 | -0.084 | -9.2733
-5 | -0.2491 | 0.02986 | -0.0846 | -8.3423
-4.5 | -0.1674 | 0.02668 | -0.0885 | -6.2744
-4 | -0.1201 | 0.02467 | -0.0866 | -4.8683
-3.5 | -0.0857 | 0.02188 | -0.0837 | -3.9168
-3 | -0.0459 | 0.02223 | -0.079 | -2.0648
-2.5 | -0.0026 | 0.02279 | -0.0748 | -0.11409
-2 | 0.0389 | 0.02325 | -0.0703 | 1.6731
-1.5 | 0.0778 | 0.0236 | -0.0652 | 3.2966
-1 | 0.1179 | 0.02385 | -0.0605 | 4.9434
-0.5 | 0.1991 | 0.02358 | -0.0623 | 8.4436
0 | 0.3089 | 0.02383 | -0.0722 | 12.9627
0.5 | 0.4439 | 0.02366 | -0.0875 | 18.7616
1 | 0.4859 | 0.02393 | -0.0873 | 20.3051
1.5 | 0.4935 | 0.02459 | -0.0805 | 20.0691
2 | 0.5349 | 0.02519 | -0.0785 | 21.2346
3 | 0.6342 | 0.02632 | -0.0763 | 24.0957
4 | 0.7397 | 0.02722 | -0.0743 | 27.1749
4.5 | 0.7947 | 0.02751 | -0.0733 | 28.8877
5.5 | 0.9101 | 0.02768 | -0.0716 | 32.8793
6 | 0.9725 | 0.02742 | -0.071 | 35.4668
6.5 | 1.024 | 0.02772 | -0.0693 | 36.9408
7 | 1.076 | 0.02781 | -0.0674 | 38.6911
7.5 | 1.1426 | 0.02697 | -0.0666 | 42.3656
8 | 1.2031 | 0.0262 | -0.0649 | 45.9198
8.5 | 1.243 | 0.02632 | -0.0609 | 47.2264
9 | 1.2825 | 0.02618 | -0.0566 | 48.9878
9.5 | 1.2954 | 0.02705 | -0.0495 | 47.8891
10 | 1.2903 | 0.02876 | -0.0411 | 44.8644
10.5 | 1.2711 | 0.03215 | -0.034 | 39.5365
11 | 1.2459 | 0.03736 | -0.0289 | 33.3485
11.5 | 1.218 | 0.04415 | -0.0257 | 27.5878
12 | 1.1898 | 0.05207 | -0.0239 | 22.85
12.5 | 1.1699 | 0.05994 | -0.0229 | 19.5179
13 | 1.1684 | 0.06629 | -0.0213 | 17.6256
13.5 | 1.1848 | 0.07119 | -0.0191 | 16.6428
14 | 1.2024 | 0.07666 | -0.0176 | 15.6848
14.5 | 1.2053 | 0.08436 | -0.0177 | 14.2876

## 199. Re 101.30k Mach 0.50 (1)
BIGFOIL.COM POLAR EXPORT
s4233
S4233-136-84 |  |  |  | Cl Max: | 1.328 | at alpha= | 8 | deg
JavaFoil+Calcfoil stall+Eppler ext transition |  |  |  | L/D Max: | 50.894 | at alpha= | 5.5 | deg
Re: | 101300 |  |  | Cd Min: | 0.01312 | at alpha= | -1.5 | deg
Mach: | 0.5 |  |  | Cl=0 at alpha= | -3.2391 | deg
|  |  |  | @ Cl=0.1, Cd= | 0.01318
|  |  |  | @ Cl=0.4, Cd= | 0.013701
|  |  |  | @ Cl=0.6, Cd= | 0.015236
alpha (deg) | Cl | Cd | Cm | Cl/Cd
-20 | -0.911 | 0.33891 | -0.03 | -2.689
-19.5 | -0.885 | 0.32313 | -0.03 | -2.737
-19 | -0.858 | 0.32815 | -0.031 | -2.615
-18.5 | -0.832 | 0.32452 | -0.031 | -2.563
-18 | -0.805 | 0.31108 | -0.031 | -2.588
-17.5 | -0.779 | 0.29901 | -0.031 | -2.604
-17 | -0.752 | 0.28017 | -0.031 | -2.684
-16.5 | -0.725 | 0.29106 | -0.032 | -2.492
-16 | -0.696 | 0.25741 | -0.03 | -2.706
-15.5 | -0.669 | 0.244 | -0.03 | -2.743
-15 | -0.642 | 0.24301 | -0.029 | -2.643
-14.5 | -0.615 | 0.23594 | -0.03 | -2.608
-14 | -0.588 | 0.23809 | -0.03 | -2.472
-13.5 | -0.562 | 0.24077 | -0.03 | -2.332
-13 | -0.535 | 0.23828 | -0.03 | -2.243
-12.5 | -0.507 | 0.21743 | -0.03 | -2.333
-12 | -0.479 | 0.20126 | -0.027 | -2.38
-11.5 | -0.452 | 0.19057 | -0.027 | -2.371
-11 | -0.425 | 0.18828 | -0.027 | -2.256
-10.5 | -0.398 | 0.18392 | -0.028 | -2.162
-10 | -0.37 | 0.18057 | -0.028 | -2.052
-9.5 | -0.343 | 0.16511 | -0.028 | -2.079
-9 | -0.315 | 0.1294 | -0.024 | -2.438
-8.5 | -0.288 | 0.13415 | -0.024 | -2.148
-8 | -0.261 | 0.11953 | -0.024 | -2.183
-7.5 | -0.234 | 0.1169 | -0.024 | -1.999
-7 | -0.206 | 0.11451 | -0.025 | -1.802
-6.5 | -0.179 | 0.12598 | -0.025 | -1.42
-6 | -0.25 | 0.06162 | -0.023 | -4.056
-5.5 | -0.224 | 0.0522 | -0.024 | -4.282
-5 | -0.182 | 0.04686 | -0.026 | -3.89
-4.5 | -0.134 | 0.0433 | -0.027 | -3.101
-4 | -0.083 | 0.04031 | -0.029 | -2.049
-3.5 | -0.036 | 0.01638 | -0.075 | -2.181
-3 | 0.033 | 0.0135 | -0.076 | 2.425
-2.5 | 0.102 | 0.01317 | -0.076 | 7.747
-2 | 0.172 | 0.01314 | -0.077 | 13.066
-1.5 | 0.242 | 0.01312 | -0.077 | 18.417
-1 | 0.311 | 0.01324 | -0.078 | 23.501
-0.5 | 0.381 | 0.01345 | -0.078 | 28.306
0 | 0.437 | 0.01419 | -0.079 | 30.762
0.5 | 0.503 | 0.01454 | -0.08 | 34.596
1 | 0.569 | 0.01501 | -0.08 | 37.908
1.5 | 0.635 | 0.01549 | -0.081 | 40.955
2 | 0.7 | 0.01603 | -0.081 | 43.652
2.5 | 0.765 | 0.01665 | -0.082 | 45.948
3 | 0.83 | 0.01735 | -0.082 | 47.808
3.5 | 0.893 | 0.01815 | -0.083 | 49.232
4 | 0.957 | 0.01906 | -0.084 | 50.229
4.5 | 1.02 | 0.02024 | -0.084 | 50.4
5 | 1.082 | 0.02135 | -0.085 | 50.663
5.5 | 1.142 | 0.02244 | -0.085 | 50.894
6 | 1.199 | 0.02398 | -0.085 | 50.02
6.5 | 1.252 | 0.02578 | -0.086 | 48.577
7 | 1.294 | 0.02803 | -0.086 | 46.181
7.5 | 1.323 | 0.03083 | -0.087 | 42.919
8 | 1.328 | 0.03902 | -0.087 | 34.033
8.5 | 1.11 | 0.06567 | -0.031 | 16.906
9 | 1 | 0.0811 | -0.027 | 12.332
9.5 | 0.693 | 0.12741 | -0.028 | 5.438
10 | 0.719 | 0.13851 | -0.027 | 5.194
10.5 | 0.747 | 0.16575 | -0.035 | 4.505
11 | 0.773 | 0.16912 | -0.036 | 4.572
11.5 | 0.8 | 0.1737 | -0.036 | 4.605
12 | 0.828 | 0.206 | -0.043 | 4.019
12.5 | 0.854 | 0.21857 | -0.043 | 3.909
13 | 0.881 | 0.23716 | -0.044 | 3.714

## 200. Re 101.30k Mach 0.50 (2)
BIGFOIL.COM POLAR EXPORT
s4233
S4233-136-84 |  |  |  | Cl Max: | 1.182 | at alpha= | 10.5 | deg
XFOIL ncrit=9 |  |  |  | L/D Max: | 20.8686 | at alpha= | 10.5 | deg
Re: | 101300 |  |  | Cd Min: | 0.25823 | at alpha= | -20 | deg
Mach: | 0.5 |  |  | Cl=0 at alpha= | -2.1622 | deg
|  |  |  | @ Cl=0.1, Cd= | 0.027235
|  |  |  | @ Cl=0.4, Cd= | 0.030273
|  |  |  | @ Cl=0.6, Cd= | 0.037222
alpha (deg) | Cl | Cd | Cm | Cl/Cd
-20 | -0.6205 | 0.25823 | 0.025 | -2.4029
-19.5 | -0.5977 | 0.25098 | 0.0197 | -2.3815
-19 | -0.585 | 0.2501 | 0.0119 | -2.3391
-18.5 | -0.5552 | 0.23684 | 0.0087 | -2.3442
-18 | -0.5288 | 0.22793 | 0.0051 | -2.32
-17.5 | -0.5058 | 0.22056 | 0.0005 | -2.2933
-17 | -0.4896 | 0.21591 | -0.0058 | -2.2676
-16 | -0.4406 | 0.19823 | -0.0132 | -2.2227
-15.5 | -0.4182 | 0.19098 | -0.0172 | -2.1898
-15 | -0.4157 | 0.18936 | -0.0245 | -2.1953
-14.5 | -0.3788 | 0.17651 | -0.0257 | -2.1461
-14 | -0.3576 | 0.16939 | -0.0291 | -2.1111
-13.5 | -0.365 | 0.16816 | -0.0363 | -2.1706
-13 | -0.3231 | 0.15511 | -0.0367 | -2.083
-12.5 | -0.3056 | 0.1485 | -0.0398 | -2.0579
-12 | -0.3121 | 0.14442 | -0.0456 | -2.1611
-11.5 | -0.2754 | 0.13466 | -0.0454 | -2.0452
-11 | -0.2946 | 0.13218 | -0.0512 | -2.2288
-10.5 | -0.2593 | 0.12283 | -0.0485 | -2.111
-10 | -0.3039 | 0.12285 | -0.0476 | -2.4737
-9.5 | -0.3016 | 0.11791 | -0.0397 | -2.5579
-9 | -0.3247 | 0.1157 | -0.0374 | -2.8064
-8.5 | -0.285 | 0.10575 | -0.0464 | -2.695
-8 | -0.2702 | 0.09711 | -0.0594 | -2.7824
-7.5 | -0.2667 | 0.07717 | -0.0807 | -3.456
-7 | -0.2441 | 0.06698 | -0.0907 | -3.6444
-6.5 | -0.2773 | 0.05624 | -0.1017 | -4.9307
-6 | -0.2911 | 0.04855 | -0.1053 | -5.9959
-5.5 | -0.2764 | 0.04238 | -0.1049 | -6.5219
-5 | -0.2486 | 0.03732 | -0.1028 | -6.6613
-4.5 | -0.2076 | 0.03332 | -0.1004 | -6.2305
-4 | -0.1563 | 0.03035 | -0.0974 | -5.1499
-3.5 | -0.1067 | 0.02826 | -0.0941 | -3.7757
-3 | -0.0666 | 0.02576 | -0.0904 | -2.5854
-2.5 | -0.0302 | 0.02513 | -0.0848 | -1.2018
-2 | 0.0145 | 0.02591 | -0.0789 | 0.55963
-1.5 | 0.0572 | 0.0266 | -0.073 | 2.1504
-1 | 0.096 | 0.02718 | -0.0667 | 3.532
-0.5 | 0.1326 | 0.02768 | -0.0603 | 4.7905
0 | 0.1815 | 0.02818 | -0.0564 | 6.4407
0.5 | 0.3082 | 0.02892 | -0.0677 | 10.657
2 | 0.4785 | 0.03143 | -0.0716 | 15.2243
2.5 | 0.5316 | 0.03248 | -0.0706 | 16.367
3 | 0.5857 | 0.03353 | -0.0695 | 17.4679
3.5 | 0.5924 | 0.03698 | -0.065 | 16.0195
4 | 0.6407 | 0.03852 | -0.0635 | 16.6329
4.5 | 0.693 | 0.03983 | -0.062 | 17.3989
5 | 0.7474 | 0.04095 | -0.0603 | 18.2515
5.5 | 0.7505 | 0.04556 | -0.0571 | 16.4728
6.5 | 0.8179 | 0.05095 | -0.0528 | 16.053
7 | 0.86 | 0.05296 | -0.0506 | 16.2387
7.5 | 0.9223 | 0.05296 | -0.0478 | 17.415
8 | 0.9243 | 0.05848 | -0.0458 | 15.8054
8.5 | 0.9422 | 0.06263 | -0.0437 | 15.0439
9 | 1.0276 | 0.05885 | -0.0383 | 17.4613
9.5 | 1.086 | 0.05772 | -0.0334 | 18.815
10 | 1.1209 | 0.05896 | -0.0292 | 19.0112
10.5 | 1.182 | 0.05664 | -0.0227 | 20.8686
11 | 1.176 | 0.06228 | -0.0206 | 18.8825
11.5 | 1.1516 | 0.07122 | -0.0213 | 16.1696
12 | 1.1276 | 0.08137 | -0.0234 | 13.8577
12.5 | 1.1139 | 0.09087 | -0.0252 | 12.2582
13 | 1.0963 | 0.10194 | -0.0289 | 10.7544
13.5 | 1.0573 | 0.11781 | -0.0377 | 8.9746
14 | 1.0146 | 0.13616 | -0.0492 | 7.4515
14.5 | 0.9842 | 0.15451 | -0.0606 | 6.3698
15 | 0.9827 | 0.16696 | -0.0673 | 5.8858
15.5 | 0.9723 | 0.18356 | -0.0775 | 5.2969

## 201. Re 127.30k Mach 0.00 (1)
BIGFOIL.COM POLAR EXPORT
s4233
S4233-136-84 |  |  |  | Cl Max: | 1.111 | at alpha= | 9.33 | deg
Wind Tunnel (SoarTech 8) |  |  |  | L/D Max: | 55.8291 | at alpha= | 9.33 | deg
Re: | 127300 |  |  | Cd Min: | 0.0162 | at alpha= | -0.87 | deg
Mach: | 0 |  |  | Cl=0 at alpha= | -2.155 | deg
|  |  |  | @ Cl=0.1, Cd= | 0.016512
|  |  |  | @ Cl=0.4, Cd= | 0.018084
|  |  |  | @ Cl=0.6, Cd= | 0.020975
alpha (deg) | Cl | Cd | Cm | Cl/Cd
-4.97 | -0.224 | 0.0198 |  | -11.3131
-3.95 | -0.138 | 0.0182 |  | -7.5824
-2.92 | -0.057 | 0.0171 |  | -3.3333
-1.9 | 0.019 | 0.018 |  | 1.0556
-0.87 | 0.117 | 0.0162 |  | 7.2222
0.13 | 0.214 | 0.0162 |  | 13.2099
1.16 | 0.306 | 0.018 |  | 17
2.18 | 0.418 | 0.0181 |  | 23.0939
3.2 | 0.528 | 0.0203 |  | 26.0099
4.23 | 0.624 | 0.0212 |  | 29.434
5.25 | 0.734 | 0.0213 |  | 34.4601
6.27 | 0.832 | 0.0212 |  | 39.2453
7.28 | 0.935 | 0.021 |  | 44.5238
8.3 | 1.028 | 0.0221 |  | 46.5158
9.33 | 1.111 | 0.0199 |  | 55.8291

## 202. Re 150.20k Mach 0.00 (1)
BIGFOIL.COM POLAR EXPORT
s4233
S4233-136-84 |  |  |  | Cl Max: | 1.234 | at alpha= | 10.37 | deg
Wind Tunnel (SoarTech 8) |  |  |  | L/D Max: | 58.4615 | at alpha= | 8.35 | deg
Re: | 150200 |  |  | Cd Min: | 0.0147 | at alpha= | -0.86 | deg
Mach: | 0 |  |  | Cl=0 at alpha= | -3.2803 | deg
|  |  |  | @ Cl=0.1, Cd= | 0.0149
|  |  |  | @ Cl=0.4, Cd= | 0.015282
|  |  |  | @ Cl=0.6, Cd= | 0.01675
alpha (deg) | Cl | Cd | Cm | Cl/Cd
-4.94 | -0.144 | 0.0166 |  | -8.6747
-3.92 | -0.057 | 0.0156 |  | -3.6538
-2.91 | 0.033 | 0.0149 |  | 2.2148
-1.89 | 0.128 | 0.0149 |  | 8.5906
-0.86 | 0.219 | 0.0147 |  | 14.898
0.16 | 0.313 | 0.0155 |  | 20.1935
1.18 | 0.433 | 0.0152 |  | 28.4868
2.2 | 0.538 | 0.0161 |  | 33.4161
3.24 | 0.643 | 0.0172 |  | 37.3837
4.25 | 0.745 | 0.0179 |  | 41.6201
5.28 | 0.845 | 0.0182 |  | 46.4286
6.3 | 0.945 | 0.0185 |  | 51.0811
7.32 | 1.042 | 0.0188 |  | 55.4255
8.35 | 1.14 | 0.0195 |  | 58.4615
9.35 | 1.213 | 0.0213 |  | 56.9484
10.37 | 1.234 | 0.0267 |  | 46.2172

## 203. Re 200.20k Mach 0.00 (1)
BIGFOIL.COM POLAR EXPORT
s4233
S4233-136-84 |  |  |  | Cl Max: | 1.234 | at alpha= | 10.36 | deg
Wind Tunnel (SoarTech 8) |  |  |  | L/D Max: | 66.9364 | at alpha= | 8.34 | deg
Re: | 200200 |  |  | Cd Min: | 0.0119 | at alpha= | 0.13 | deg
Mach: | 0 |  |  | Cl=0 at alpha= | -3.1803 | deg
|  |  |  | @ Cl=0.1, Cd= | 0.01236
|  |  |  | @ Cl=0.4, Cd= | 0.012269
|  |  |  | @ Cl=0.6, Cd= | 0.012832
alpha (deg) | Cl | Cd | Cm | Cl/Cd
-5.05 | -0.174 | 0.0154 |  | -11.2987
-3.99 | -0.077 | 0.0136 |  | -5.6618
-2.97 | 0.02 | 0.0126 |  | 1.5873
-1.94 | 0.12 | 0.0123 |  | 9.7561
-0.9 | 0.225 | 0.0121 |  | 18.595
0.13 | 0.321 | 0.0119 |  | 26.9748
1.15 | 0.428 | 0.0124 |  | 34.5161
2.18 | 0.542 | 0.0123 |  | 44.065
3.22 | 0.651 | 0.0133 |  | 48.9474
4.24 | 0.754 | 0.0139 |  | 54.2446
5.27 | 0.862 | 0.0147 |  | 58.6395
6.3 | 0.964 | 0.0154 |  | 62.5974
7.31 | 1.064 | 0.0162 |  | 65.679
8.34 | 1.158 | 0.0173 |  | 66.9364
9.36 | 1.22 | 0.0197 |  | 61.9289
10.36 | 1.234 | 0.0281 |  | 43.9146

## 204. Re 305.10k Mach 0.00 (1)
BIGFOIL.COM POLAR EXPORT
s4233
S4233-136-84 |  |  |  | Cl Max: | 1.196 | at alpha= | 10.35 | deg
Wind Tunnel (SoarTech 8) |  |  |  | L/D Max: | 77.5182 | at alpha= | 7.32 | deg
Re: | 305100 |  |  | Cd Min: | 0.0097 | at alpha= | -0.98 | deg
Mach: | 0 |  |  | Cl=0 at alpha= | -3.2325 | deg
|  |  |  | @ Cl=0.1, Cd= | 0.01037
|  |  |  | @ Cl=0.4, Cd= | 0.0097
|  |  |  | @ Cl=0.6, Cd= | 0.010173
alpha (deg) | Cl | Cd | Cm | Cl/Cd
-5.97 | -0.269 | 0.0165 |  | -16.303
-4.95 | -0.17 | 0.0139 |  | -12.2302
-3.98 | -0.074 | 0.0121 |  | -6.1157
-2.98 | 0.025 | 0.0109 |  | 2.2936
-1.98 | 0.124 | 0.0102 |  | 12.1569
-0.98 | 0.226 | 0.0097 |  | 23.299
0.11 | 0.342 | 0.0097 |  | 35.2577
1.17 | 0.451 | 0.0097 |  | 46.4948
2.17 | 0.552 | 0.01 |  | 55.2
3.23 | 0.663 | 0.0104 |  | 63.75
4.25 | 0.766 | 0.0112 |  | 68.3929
5.27 | 0.869 | 0.0118 |  | 73.6441
6.29 | 0.967 | 0.0125 |  | 77.36
7.32 | 1.062 | 0.0137 |  | 77.5182
8.34 | 1.142 | 0.0153 |  | 74.6405
9.34 | 1.191 | 0.0189 |  | 63.0159
10.35 | 1.196 | 0.0265 |  | 45.1321
11.35 | 1.186 | 0.0404 |  | 29.3564

## 205. Re 60.30k Mach 0.00 (1)
BIGFOIL.COM POLAR EXPORT
s4233
S4233-136-84 |  |  |  | Cl Max: | 1.25 | at alpha= | 11.23 | deg
Wind Tunnel (SoarTech 8) |  |  |  | L/D Max: |  | at alpha= |  | deg
Re: | 60300 |  |  | Cd Min: |  | at alpha= |  | deg
Mach: | 0 |  |  | Cl=0 at alpha= | -1.57 | deg
@ Cl=0.1, Cd=
@ Cl=0.4, Cd=
@ Cl=0.6, Cd=
alpha (deg) | Cl | Cd | Cm | Cl/Cd
-7.12 | -0.48
-7.01 | -0.46
-6.71 | -0.45
-6.62 | -0.45
-6.29 | -0.41
-6.21 | -0.41
-5.91 | -0.37
-5.8 | -0.36
-5.48 | -0.33
-5.39 | -0.32
-5.08 | -0.3
-4.97 | -0.28
-4.67 | -0.25
-4.56 | -0.25
-4.26 | -0.21
-4.16 | -0.2
-3.85 | -0.17
-3.75 | -0.16
-3.43 | -0.12
-3.35 | -0.12
-3.04 | -0.09
-2.94 | -0.08
-2.63 | -0.06
-2.53 | -0.06
-2.23 | -0.04
-2.12 | -0.03
-1.82 | 0.01
-1.72 | -0.02
-1.42 | 0.02
-1.32 | -0.01
-1 | 0.03
-0.91 | 0.02
-0.6 | 0.08
-0.51 | 0.07
-0.18 | 0.14
-0.09 | 0.11
0.21 | 0.18
0.33 | 0.15
0.64 | 0.21
0.73 | 0.21
1.04 | 0.23
1.13 | 0.23
1.43 | 0.25
1.55 | 0.25
1.83 | 0.29
1.94 | 0.27
2.25 | 0.31
2.35 | 0.29
2.64 | 0.31
2.75 | 0.33
3.06 | 0.34
3.16 | 0.33
3.46 | 0.37
3.56 | 0.36
3.88 | 0.41
3.97 | 0.39
4.28 | 0.45
4.38 | 0.44
4.68 | 0.48
4.79 | 0.48
5.08 | 0.49
5.19 | 0.46
5.48 | 0.52
5.59 | 0.51
5.9 | 0.56
6 | 0.53
6.3 | 0.59
6.41 | 0.59
6.73 | 0.7
6.85 | 0.77
7.18 | 0.88
7.26 | 0.83
7.57 | 0.91
7.68 | 0.94
7.99 | 0.98
8.09 | 0.97
8.4 | 1.03
8.5 | 1.02
8.8 | 1.06
8.9 | 1.05
9.21 | 1.09
9.3 | 1.1
9.6 | 1.1
9.73 | 1.13
10.03 | 1.17
10.12 | 1.14
10.44 | 1.18
10.52 | 1.15
10.83 | 1.2
10.92 | 1.19
11.23 | 1.25
11.34 | 1.23
11.63 | 1.2
11.73 | 1.2
12.03 | 1.18
12.14 | 1.2
12.43 | 1.19
12.56 | 1.21
12.82 | 1.17
12.94 | 1.18
13.23 | 1.15
13.33 | 1.17
13.62 | 1.13
13.73 | 1.15
14.03 | 1.17
14.13 | 1.15
14.42 | 1.15
14.52 | 1.14
14.8 | 1.1
14.92 | 1.14
15.22 | 1.09
15.34 | 1.13
15.6 | 1.06
15.66 | 0.9
15.98 | 0.93
16.08 | 0.92
16.36 | 0.85
16.47 | 0.85
16.74 | 0.85
16.87 | 0.86
17.17 | 0.81
17.25 | 0.81
17.56 | 0.85
17.68 | 0.91
17.96 | 0.85
18.06 | 0.81
18.35 | 0.82
18.45 | 0.83
18.76 | 0.87
18.85 | 0.82
19.15 | 0.85
19.2 | 0.81

## 206. Re 60.30k Mach 0.00 (2)
BIGFOIL.COM POLAR EXPORT
s4233
S4233-136-84 |  |  |  | Cl Max: | 0.292 | at alpha= | 1.16 | deg
Wind Tunnel (SoarTech 8) |  |  |  | L/D Max: | 7.664 | at alpha= | 1.16 | deg
Re: | 60300 |  |  | Cd Min: | 0.0263 | at alpha= | -2.92 | deg
Mach: | 0 |  |  | Cl=0 at alpha= | -1.9981 | deg
|  |  |  | @ Cl=0.1, Cd= | 0.030625
@ Cl=0.4, Cd=
@ Cl=0.6, Cd=
alpha (deg) | Cl | Cd | Cm | Cl/Cd
-2.92 | -0.047 | 0.0263 |  | -1.7871
-1.9 | 0.005 | 0.0284 |  | 0.17606
-0.88 | 0.116 | 0.031 |  | 3.7419
0.15 | 0.22 | 0.0336 |  | 6.5476
1.16 | 0.292 | 0.0381 |  | 7.664