## index
index | Re | Mach | Datasource
1 | 50000 | 0 | JavaFoil+Calcfoil stall+Eppler ext transition
2 | 50000 | 0 | XFOIL ncrit=9
3 | 50000 | 0.1 | JavaFoil+Calcfoil stall+Eppler ext transition
4 | 50000 | 0.1 | XFOIL ncrit=9
5 | 50000 | 0.25 | JavaFoil+Calcfoil stall+Eppler ext transition
6 | 50000 | 0.25 | XFOIL ncrit=9
7 | 50000 | 0.5 | JavaFoil+Calcfoil stall+Eppler ext transition
8 | 50000 | 0.5 | XFOIL ncrit=9
9 | 100000 | 0 | JavaFoil+Calcfoil stall+Eppler ext transition
10 | 100000 | 0 | XFOIL ncrit=9
11 | 100000 | 0.1 | JavaFoil+Calcfoil stall+Eppler ext transition
12 | 100000 | 0.1 | XFOIL ncrit=9
13 | 100000 | 0.25 | JavaFoil+Calcfoil stall+Eppler ext transition
14 | 100000 | 0.25 | XFOIL ncrit=9
15 | 100000 | 0.5 | JavaFoil+Calcfoil stall+Eppler ext transition
16 | 100000 | 0.5 | XFOIL ncrit=9
17 | 250000 | 0 | JavaFoil+Calcfoil stall+Eppler ext transition
18 | 250000 | 0 | XFOIL ncrit=9
19 | 250000 | 0.1 | JavaFoil+Calcfoil stall+Eppler ext transition
20 | 250000 | 0.1 | XFOIL ncrit=9
21 | 250000 | 0.25 | JavaFoil+Calcfoil stall+Eppler ext transition
22 | 250000 | 0.25 | XFOIL ncrit=9
23 | 250000 | 0.5 | JavaFoil+Calcfoil stall+Eppler ext transition
24 | 250000 | 0.5 | XFOIL ncrit=9
25 | 500000 | 0 | JavaFoil+Calcfoil stall+Eppler ext transition
26 | 500000 | 0 | XFOIL ncrit=9
27 | 500000 | 0.1 | JavaFoil+Calcfoil stall+Eppler ext transition
28 | 500000 | 0.1 | XFOIL ncrit=9
29 | 500000 | 0.25 | JavaFoil+Calcfoil stall+Eppler ext transition
30 | 500000 | 0.25 | XFOIL ncrit=9
31 | 500000 | 0.5 | JavaFoil+Calcfoil stall+Eppler ext transition
32 | 500000 | 0.5 | XFOIL ncrit=9
33 | 750000 | 0 | JavaFoil+Calcfoil stall+Eppler ext transition
34 | 750000 | 0 | XFOIL ncrit=9
35 | 750000 | 0.1 | JavaFoil+Calcfoil stall+Eppler ext transition
36 | 750000 | 0.1 | XFOIL ncrit=9
37 | 750000 | 0.25 | JavaFoil+Calcfoil stall+Eppler ext transition
38 | 750000 | 0.25 | XFOIL ncrit=9
39 | 750000 | 0.5 | JavaFoil+Calcfoil stall+Eppler ext transition
40 | 750000 | 0.5 | XFOIL ncrit=9
41 | 1000000 | 0 | JavaFoil+Calcfoil stall+Eppler ext transition
42 | 1000000 | 0 | XFOIL ncrit=9
43 | 1000000 | 0.1 | JavaFoil+Calcfoil stall+Eppler ext transition
44 | 1000000 | 0.1 | XFOIL ncrit=9
45 | 1000000 | 0.25 | JavaFoil+Calcfoil stall+Eppler ext transition
46 | 1000000 | 0.25 | XFOIL ncrit=9
47 | 1000000 | 0.5 | JavaFoil+Calcfoil stall+Eppler ext transition
48 | 1000000 | 0.5 | XFOIL ncrit=9
49 | 2000000 | 0 | JavaFoil+Calcfoil stall+Eppler ext transition
50 | 2000000 | 0 | XFOIL ncrit=9
51 | 2000000 | 0.1 | JavaFoil+Calcfoil stall+Eppler ext transition
52 | 2000000 | 0.1 | XFOIL ncrit=9
53 | 2000000 | 0.25 | JavaFoil+Calcfoil stall+Eppler ext transition
54 | 2000000 | 0.25 | XFOIL ncrit=9
55 | 2000000 | 0.5 | JavaFoil+Calcfoil stall+Eppler ext transition
56 | 2000000 | 0.5 | XFOIL ncrit=9
57 | 3000000 | 0 | JavaFoil+Calcfoil stall+Eppler ext transition
58 | 3000000 | 0 | XFOIL ncrit=9
59 | 3000000 | 0.1 | JavaFoil+Calcfoil stall+Eppler ext transition
60 | 3000000 | 0.1 | XFOIL ncrit=9
61 | 3000000 | 0.25 | JavaFoil+Calcfoil stall+Eppler ext transition
62 | 3000000 | 0.25 | XFOIL ncrit=9
63 | 3000000 | 0.5 | JavaFoil+Calcfoil stall+Eppler ext transition
64 | 3000000 | 0.5 | XFOIL ncrit=9
65 | 4000000 | 0 | JavaFoil+Calcfoil stall+Eppler ext transition
66 | 4000000 | 0 | XFOIL ncrit=9
67 | 4000000 | 0.1 | JavaFoil+Calcfoil stall+Eppler ext transition
68 | 4000000 | 0.1 | XFOIL ncrit=9
69 | 4000000 | 0.25 | JavaFoil+Calcfoil stall+Eppler ext transition
70 | 4000000 | 0.25 | XFOIL ncrit=9
71 | 4000000 | 0.5 | JavaFoil+Calcfoil stall+Eppler ext transition
72 | 4000000 | 0.5 | XFOIL ncrit=9
73 | 5000000 | 0 | JavaFoil+Calcfoil stall+Eppler ext transition
74 | 5000000 | 0 | XFOIL ncrit=9
75 | 5000000 | 0.1 | JavaFoil+Calcfoil stall+Eppler ext transition
76 | 5000000 | 0.1 | XFOIL ncrit=9
77 | 5000000 | 0.25 | JavaFoil+Calcfoil stall+Eppler ext transition
78 | 5000000 | 0.25 | XFOIL ncrit=9
79 | 5000000 | 0.5 | JavaFoil+Calcfoil stall+Eppler ext transition
80 | 5000000 | 0.5 | XFOIL ncrit=9
81 | 6000000 | 0 | JavaFoil+Calcfoil stall+Eppler ext transition
82 | 6000000 | 0 | XFOIL ncrit=9
83 | 6000000 | 0.1 | JavaFoil+Calcfoil stall+Eppler ext transition
84 | 6000000 | 0.1 | XFOIL ncrit=9
85 | 6000000 | 0.25 | JavaFoil+Calcfoil stall+Eppler ext transition
86 | 6000000 | 0.25 | XFOIL ncrit=9
87 | 6000000 | 0.5 | JavaFoil+Calcfoil stall+Eppler ext transition
88 | 6000000 | 0.5 | XFOIL ncrit=9
89 | 7000000 | 0 | JavaFoil+Calcfoil stall+Eppler ext transition
90 | 7000000 | 0 | XFOIL ncrit=9
91 | 7000000 | 0.1 | JavaFoil+Calcfoil stall+Eppler ext transition
92 | 7000000 | 0.1 | XFOIL ncrit=9
93 | 7000000 | 0.25 | JavaFoil+Calcfoil stall+Eppler ext transition
94 | 7000000 | 0.25 | XFOIL ncrit=9
95 | 7000000 | 0.5 | JavaFoil+Calcfoil stall+Eppler ext transition
96 | 7000000 | 0.5 | XFOIL ncrit=9
97 | 8000000 | 0 | JavaFoil+Calcfoil stall+Eppler ext transition
98 | 8000000 | 0 | XFOIL ncrit=9
99 | 8000000 | 0.1 | JavaFoil+Calcfoil stall+Eppler ext transition
100 | 8000000 | 0.1 | XFOIL ncrit=9
101 | 8000000 | 0.25 | JavaFoil+Calcfoil stall+Eppler ext transition
102 | 8000000 | 0.25 | XFOIL ncrit=9
103 | 8000000 | 0.5 | JavaFoil+Calcfoil stall+Eppler ext transition
104 | 8000000 | 0.5 | XFOIL ncrit=9
105 | 10000000 | 0 | JavaFoil+Calcfoil stall+Eppler ext transition
106 | 10000000 | 0 | XFOIL ncrit=9
107 | 10000000 | 0.1 | JavaFoil+Calcfoil stall+Eppler ext transition
108 | 10000000 | 0.1 | XFOIL ncrit=9
109 | 10000000 | 0.25 | JavaFoil+Calcfoil stall+Eppler ext transition
110 | 10000000 | 0.25 | XFOIL ncrit=9
111 | 10000000 | 0.5 | JavaFoil+Calcfoil stall+Eppler ext transition
112 | 10000000 | 0.5 | XFOIL ncrit=9
113 | 12000000 | 0 | JavaFoil+Calcfoil stall+Eppler ext transition
114 | 12000000 | 0 | XFOIL ncrit=9
115 | 12000000 | 0.1 | JavaFoil+Calcfoil stall+Eppler ext transition
116 | 12000000 | 0.1 | XFOIL ncrit=9
117 | 12000000 | 0.25 | JavaFoil+Calcfoil stall+Eppler ext transition
118 | 12000000 | 0.25 | XFOIL ncrit=9
119 | 12000000 | 0.5 | JavaFoil+Calcfoil stall+Eppler ext transition
120 | 12000000 | 0.5 | XFOIL ncrit=9
121 | 14000000 | 0 | JavaFoil+Calcfoil stall+Eppler ext transition
122 | 14000000 | 0 | XFOIL ncrit=9
123 | 14000000 | 0.1 | JavaFoil+Calcfoil stall+Eppler ext transition
124 | 14000000 | 0.1 | XFOIL ncrit=9
125 | 14000000 | 0.25 | JavaFoil+Calcfoil stall+Eppler ext transition
126 | 14000000 | 0.25 | XFOIL ncrit=9
127 | 14000000 | 0.5 | JavaFoil+Calcfoil stall+Eppler ext transition
128 | 14000000 | 0.5 | XFOIL ncrit=9
129 | 16000000 | 0 | JavaFoil+Calcfoil stall+Eppler ext transition
130 | 16000000 | 0 | XFOIL ncrit=9
131 | 16000000 | 0.1 | JavaFoil+Calcfoil stall+Eppler ext transition
132 | 16000000 | 0.1 | XFOIL ncrit=9
133 | 16000000 | 0.25 | JavaFoil+Calcfoil stall+Eppler ext transition
134 | 16000000 | 0.25 | XFOIL ncrit=9
135 | 16000000 | 0.5 | JavaFoil+Calcfoil stall+Eppler ext transition
136 | 16000000 | 0.5 | XFOIL ncrit=9
137 | 18000000 | 0 | JavaFoil+Calcfoil stall+Eppler ext transition
138 | 18000000 | 0 | XFOIL ncrit=9
139 | 18000000 | 0.1 | JavaFoil+Calcfoil stall+Eppler ext transition
140 | 18000000 | 0.1 | XFOIL ncrit=9
141 | 18000000 | 0.25 | JavaFoil+Calcfoil stall+Eppler ext transition
142 | 18000000 | 0.25 | XFOIL ncrit=9
143 | 18000000 | 0.5 | JavaFoil+Calcfoil stall+Eppler ext transition
144 | 18000000 | 0.5 | XFOIL ncrit=9
145 | 20000000 | 0 | JavaFoil+Calcfoil stall+Eppler ext transition
146 | 20000000 | 0 | XFOIL ncrit=9
147 | 20000000 | 0.1 | JavaFoil+Calcfoil stall+Eppler ext transition
148 | 20000000 | 0.1 | XFOIL ncrit=9
149 | 20000000 | 0.25 | JavaFoil+Calcfoil stall+Eppler ext transition
150 | 20000000 | 0.25 | XFOIL ncrit=9
151 | 20000000 | 0.5 | JavaFoil+Calcfoil stall+Eppler ext transition
152 | 20000000 | 0.5 | XFOIL ncrit=9

## 1. Re 50k Mach 0.00 (1)
BIGFOIL.COM POLAR EXPORT
GA 40A011
GA 40A011 |  |  |  | Cl Max: | 0.722 | at alpha= | 11 | deg
JavaFoil+Calcfoil stall+Eppler ext transition |  |  |  | L/D Max: | 22.93 | at alpha= | 3.5 | deg
Re: | 50000 |  |  | Cd Min: | 0.01625 | at alpha= | 0 | deg
Mach: | 0 |  |  | Cl=0 at alpha= | 0 | deg
|  |  |  | @ Cl=0.1, Cd= | 0.0163
|  |  |  | @ Cl=0.4, Cd= | 0.040244
|  |  |  | @ Cl=0.6, Cd= | 0.31286
alpha (deg) | Cl | Cd | Cm | Cl/Cd
-16 | -0.566 | 0.31286 | 0.009 | -1.808
-15.5 | -0.593 | 0.26932 | 0.009 | -2.202
-15 | -0.62 | 0.24504 | 0.009 | -2.532
-14.5 | -0.644 | 0.1925 | 0.009 | -3.345
-14 | -0.661 | 0.17778 | 0.008 | -3.719
-13.5 | -0.677 | 0.18806 | 0.008 | -3.6
-13 | -0.691 | 0.17278 | 0.008 | -4
-12.5 | -0.703 | 0.15879 | 0.007 | -4.427
-12 | -0.712 | 0.14617 | 0.007 | -4.873
-11.5 | -0.719 | 0.13003 | 0.007 | -5.527
-11 | -0.722 | 0.11984 | 0.007 | -6.022
-10.5 | -0.721 | 0.11347 | 0.006 | -6.355
-10 | -0.717 | 0.10455 | 0.006 | -6.856
-9.5 | -0.708 | 0.09345 | 0.006 | -7.581
-9 | -0.696 | 0.08619 | 0.005 | -8.076
-8.5 | -0.68 | 0.07576 | 0.005 | -8.97
-8 | -0.659 | 0.06845 | 0.005 | -9.626
-7.5 | -0.634 | 0.0633 | 0.004 | -10.02
-7 | -0.606 | 0.0594 | 0.004 | -10.2
-6.5 | -0.574 | 0.05482 | 0.004 | -10.474
-6 | -0.539 | 0.04943 | 0.004 | -10.912
-5.5 | -0.502 | 0.04658 | 0.003 | -10.773
-5 | -0.462 | 0.04385 | 0.003 | -10.531
-4.5 | -0.42 | 0.04117 | 0.003 | -10.209
-4 | -0.377 | 0.03918 | 0.003 | -9.616
-3.5 | -0.41 | 0.01809 | 0.006 | -22.64
-3 | -0.353 | 0.01796 | 0.005 | -19.646
-2.5 | -0.288 | 0.01726 | 0.004 | -16.659
-2 | -0.232 | 0.01689 | 0.003 | -13.737
-1.5 | -0.175 | 0.0166 | 0.003 | -10.556
-1 | -0.118 | 0.01639 | 0.002 | -7.229
-0.5 | -0.059 | 0.01632 | 0.001 | -3.631
0 | 0 | 0.01625 | 0 | 0
0.5 | 0.06 | 0.01626 | -0.001 | 3.68
1 | 0.12 | 0.01632 | -0.002 | 7.33
1.5 | 0.175 | 0.0166 | -0.003 | 10.556
2 | 0.232 | 0.01689 | -0.003 | 13.737
2.5 | 0.288 | 0.01726 | -0.004 | 16.659
3 | 0.356 | 0.0179 | -0.005 | 19.893
3.5 | 0.414 | 0.01803 | -0.006 | 22.93
4 | 0.377 | 0.03918 | -0.003 | 9.616
4.5 | 0.42 | 0.04117 | -0.003 | 10.209
5 | 0.462 | 0.04385 | -0.003 | 10.531
5.5 | 0.502 | 0.04658 | -0.003 | 10.773
6 | 0.539 | 0.04943 | -0.004 | 10.912
6.5 | 0.574 | 0.05482 | -0.004 | 10.474
7 | 0.606 | 0.0594 | -0.004 | 10.2
7.5 | 0.634 | 0.0633 | -0.004 | 10.02
8 | 0.659 | 0.06845 | -0.005 | 9.626
8.5 | 0.68 | 0.07576 | -0.005 | 8.97
9 | 0.696 | 0.08619 | -0.005 | 8.076
9.5 | 0.708 | 0.09345 | -0.005 | 7.581
10 | 0.717 | 0.10455 | -0.006 | 6.856
10.5 | 0.721 | 0.11347 | -0.006 | 6.355
11 | 0.722 | 0.11984 | -0.007 | 6.022
11.5 | 0.719 | 0.13003 | -0.007 | 5.527
12 | 0.712 | 0.14617 | -0.007 | 4.873
12.5 | 0.703 | 0.15879 | -0.007 | 4.427
13 | 0.691 | 0.17278 | -0.008 | 4
13.5 | 0.677 | 0.18806 | -0.008 | 3.6
14 | 0.661 | 0.17778 | -0.008 | 3.719
14.5 | 0.644 | 0.1925 | -0.009 | 3.345
15 | 0.62 | 0.24504 | -0.009 | 2.532
15.5 | 0.593 | 0.26932 | -0.009 | 2.202
16 | 0.566 | 0.31286 | -0.009 | 1.808

## 2. Re 50k Mach 0.00 (2)
BIGFOIL.COM POLAR EXPORT
GA 40A011
GA 40A011 |  |  |  | Cl Max: | 0.8114 | at alpha= | 19.5 | deg
XFOIL ncrit=9 |  |  |  | L/D Max: | 20.3366 | at alpha= | 5 | deg
Re: | 50000 |  |  | Cd Min: | 0.25655 | at alpha= | 19.5 | deg
Mach: | 0 |  |  | Cl=0 at alpha= | 2.4625 | deg
|  |  |  | @ Cl=0.1, Cd= | 0.026855
|  |  |  | @ Cl=0.4, Cd= | 0.02935
|  |  |  | @ Cl=0.6, Cd= | 0.14356
alpha (deg) | Cl | Cd | Cm | Cl/Cd
-20 | -0.8092 | 0.2524 | 0.0638 | -3.206
-19.5 | -0.812 | 0.25646 | 0.0562 | -3.1662
-19 | -0.7756 | 0.23812 | 0.0565 | -3.2572
-18.5 | -0.7656 | 0.23443 | 0.0514 | -3.2658
-18 | -0.749 | 0.2264 | 0.0479 | -3.3083
-17.5 | -0.7316 | 0.21951 | 0.0448 | -3.3329
-17 | -0.7195 | 0.21314 | 0.0408 | -3.3757
-16.5 | -0.7095 | 0.20839 | 0.0368 | -3.4047
-16 | -0.6875 | 0.19902 | 0.0348 | -3.4544
-15.5 | -0.6992 | 0.19877 | 0.0286 | -3.5176
-15 | -0.6682 | 0.18704 | 0.0277 | -3.5725
-14.5 | -0.6495 | 0.17862 | 0.0257 | -3.6362
-14 | -0.6382 | 0.17156 | 0.023 | -3.72
-13.5 | -0.6268 | 0.16459 | 0.0208 | -3.8083
-13 | -0.6192 | 0.15814 | 0.0186 | -3.9155
-12.5 | -0.6252 | 0.15294 | 0.0156 | -4.0879
-12 | -0.5993 | 0.14356 | 0.0153 | -4.1746
-11.5 | -0.5985 | 0.1375 | 0.0138 | -4.3527
-11 | -0.5766 | 0.12901 | 0.0136 | -4.4694
-10.5 | -0.5651 | 0.12196 | 0.0135 | -4.6335
-10 | -0.5576 | 0.11559 | 0.0138 | -4.8239
-9.5 | -0.5414 | 0.10785 | 0.0136 | -5.0199
-9 | -0.5371 | 0.10032 | 0.0126 | -5.3539
-8.5 | -0.7226 | 0.07309 | -0.0214 | -9.8864
-8 | -0.7465 | 0.06068 | -0.0225 | -12.3022
-7.5 | -0.74 | 0.05147 | -0.0198 | -14.3773
-7 | -0.7184 | 0.04481 | -0.0159 | -16.0321
-6.5 | -0.6838 | 0.03885 | -0.0126 | -17.601
-6 | -0.6388 | 0.03373 | -0.0098 | -18.9386
-5.5 | -0.5834 | 0.0294 | -0.0084 | -19.8435
-5 | -0.5256 | 0.02586 | -0.0067 | -20.3248
-4.5 | -0.2925 | 0.03237 | -0.0016 | -9.0361
-4 | -0.1969 | 0.02983 | -0.0112 | -6.6007
-3.5 | -0.113 | 0.02726 | -0.0201 | -4.1453
-3 | -0.0325 | 0.02485 | -0.0289 | -1.3078
-2.5 | -0.0019 | 0.02389 | -0.028 | -0.079531
-2 | 0.0234 | 0.02324 | -0.0261 | 1.0069
-1.5 | 0.0335 | 0.02312 | -0.0218 | 1.449
-1 | 0.0244 | 0.02347 | -0.0147 | 1.0396
-0.5 | 0.0115 | 0.02377 | -0.0072 | 0.4838
0 | 0 | 0.02386 | 0 | 0
0.5 | -0.0115 | 0.02377 | 0.0072 | -0.4838
1 | -0.0244 | 0.02346 | 0.0147 | -1.0401
1.5 | -0.0335 | 0.02311 | 0.0218 | -1.4496
2 | -0.0234 | 0.02324 | 0.0261 | -1.0069
2.5 | 0.0019 | 0.02388 | 0.028 | 0.079564
3 | 0.0325 | 0.02484 | 0.0289 | 1.3084
3.5 | 0.1129 | 0.02724 | 0.0201 | 4.1446
4 | 0.1971 | 0.02982 | 0.0112 | 6.6097
4.5 | 0.2919 | 0.03236 | 0.0017 | 9.0204
5 | 0.5257 | 0.02585 | 0.0067 | 20.3366
5.5 | 0.5836 | 0.0294 | 0.0084 | 19.8503
6 | 0.6389 | 0.03372 | 0.0098 | 18.9472
6.5 | 0.6839 | 0.03885 | 0.0126 | 17.6036
7 | 0.7184 | 0.0448 | 0.0159 | 16.0357
7.5 | 0.7399 | 0.05145 | 0.0198 | 14.381
8 | 0.7462 | 0.06064 | 0.0226 | 12.3054
8.5 | 0.7219 | 0.07309 | 0.0214 | 9.8769
9 | 0.5377 | 0.10027 | -0.0126 | 5.3625
9.5 | 0.542 | 0.10783 | -0.0137 | 5.0264
10 | 0.5556 | 0.1154 | -0.0138 | 4.8146
10.5 | 0.5657 | 0.12197 | -0.0136 | 4.638
11 | 0.5775 | 0.12903 | -0.0137 | 4.4757
11.5 | 0.6002 | 0.13756 | -0.0138 | 4.3632
12 | 0.6 | 0.14356 | -0.0154 | 4.1794
12.5 | 0.6252 | 0.15288 | -0.0157 | 4.0895
13 | 0.6206 | 0.15824 | -0.0186 | 3.9219
13.5 | 0.6276 | 0.16462 | -0.0208 | 3.8124
14 | 0.639 | 0.17162 | -0.0231 | 3.7233
14.5 | 0.6501 | 0.17872 | -0.0258 | 3.6375
15 | 0.6686 | 0.18712 | -0.0278 | 3.5731
15.5 | 0.7001 | 0.19896 | -0.0286 | 3.5188
16 | 0.6881 | 0.19925 | -0.0349 | 3.4535
16.5 | 0.7091 | 0.20836 | -0.037 | 3.4032
17 | 0.7202 | 0.21346 | -0.0409 | 3.3739
17.5 | 0.7319 | 0.21978 | -0.045 | 3.3301
18 | 0.75 | 0.22699 | -0.0479 | 3.3041
18.5 | 0.7657 | 0.2347 | -0.0516 | 3.2625
19 | 0.7762 | 0.23871 | -0.0566 | 3.2516
19.5 | 0.8114 | 0.25655 | -0.0564 | 3.1627
20 | 0.8096 | 0.253 | -0.0639 | 3.2

## 3. Re 50k Mach 0.10 (1)
BIGFOIL.COM POLAR EXPORT
GA 40A011
GA 40A011 |  |  |  | Cl Max: | 0.71 | at alpha= | 10.5 | deg
JavaFoil+Calcfoil stall+Eppler ext transition |  |  |  | L/D Max: | 23.022 | at alpha= | 3.5 | deg
Re: | 50000 |  |  | Cd Min: | 0.01627 | at alpha= | 0 | deg
Mach: | 0.1 |  |  | Cl=0 at alpha= | 0 | deg
|  |  |  | @ Cl=0.1, Cd= | 0.016333
|  |  |  | @ Cl=0.4, Cd= | 0.040555
|  |  |  | @ Cl=0.6, Cd= | 0.32302
alpha (deg) | Cl | Cd | Cm | Cl/Cd
-15.5 | -0.547 | 0.32302 | 0.009 | -1.694
-15 | -0.578 | 0.21233 | 0.009 | -2.723
-14.5 | -0.605 | 0.19471 | 0.009 | -3.109
-14 | -0.626 | 0.21866 | 0.008 | -2.863
-13.5 | -0.646 | 0.19947 | 0.008 | -3.236
-13 | -0.663 | 0.18246 | 0.008 | -3.635
-12.5 | -0.679 | 0.16693 | 0.008 | -4.065
-12 | -0.691 | 0.15314 | 0.007 | -4.515
-11.5 | -0.701 | 0.13574 | 0.007 | -5.165
-11 | -0.707 | 0.12536 | 0.007 | -5.642
-10.5 | -0.71 | 0.11786 | 0.006 | -6.022
-10 | -0.708 | 0.10526 | 0.006 | -6.726
-9.5 | -0.702 | 0.09718 | 0.006 | -7.224
-9 | -0.692 | 0.0868 | 0.005 | -7.968
-8.5 | -0.677 | 0.07604 | 0.005 | -8.901
-8 | -0.658 | 0.06865 | 0.005 | -9.578
-7.5 | -0.634 | 0.06354 | 0.004 | -9.979
-7 | -0.607 | 0.05963 | 0.004 | -10.172
-6.5 | -0.575 | 0.0545 | 0.004 | -10.557
-6 | -0.541 | 0.04979 | 0.004 | -10.866
-5.5 | -0.504 | 0.04659 | 0.003 | -10.81
-5 | -0.464 | 0.04406 | 0.003 | -10.524
-4.5 | -0.422 | 0.04185 | 0.003 | -10.076
-4 | -0.378 | 0.03926 | 0.003 | -9.639
-3.5 | -0.412 | 0.01811 | 0.006 | -22.731
-3 | -0.355 | 0.01797 | 0.005 | -19.726
-2.5 | -0.289 | 0.01732 | 0.004 | -16.67
-2 | -0.233 | 0.01693 | 0.003 | -13.76
-1.5 | -0.176 | 0.01663 | 0.003 | -10.579
-1 | -0.119 | 0.01641 | 0.002 | -7.254
-0.5 | -0.06 | 0.01636 | 0.001 | -3.638
0 | 0 | 0.01627 | 0 | 0
0.5 | 0.06 | 0.0163 | -0.001 | 3.688
1 | 0.12 | 0.01635 | -0.002 | 7.355
1.5 | 0.176 | 0.01663 | -0.003 | 10.579
2 | 0.233 | 0.01693 | -0.003 | 13.76
2.5 | 0.289 | 0.01732 | -0.004 | 16.67
3 | 0.358 | 0.01791 | -0.005 | 19.975
3.5 | 0.415 | 0.01805 | -0.006 | 23.022
4 | 0.378 | 0.03926 | -0.003 | 9.639
4.5 | 0.422 | 0.04185 | -0.003 | 10.076
5 | 0.464 | 0.04406 | -0.003 | 10.524
5.5 | 0.504 | 0.04659 | -0.003 | 10.81
6 | 0.541 | 0.04979 | -0.004 | 10.866
6.5 | 0.575 | 0.0545 | -0.004 | 10.557
7 | 0.607 | 0.05963 | -0.004 | 10.172
7.5 | 0.634 | 0.06354 | -0.004 | 9.979
8 | 0.658 | 0.06865 | -0.005 | 9.578
8.5 | 0.677 | 0.07604 | -0.005 | 8.901
9 | 0.692 | 0.0868 | -0.005 | 7.968
9.5 | 0.702 | 0.09718 | -0.006 | 7.224
10 | 0.708 | 0.10526 | -0.006 | 6.726
10.5 | 0.71 | 0.11786 | -0.006 | 6.022
11 | 0.707 | 0.12536 | -0.007 | 5.642
11.5 | 0.701 | 0.13574 | -0.007 | 5.165
12 | 0.691 | 0.15314 | -0.007 | 4.515
12.5 | 0.679 | 0.16693 | -0.007 | 4.065
13 | 0.663 | 0.18246 | -0.008 | 3.635
13.5 | 0.646 | 0.19947 | -0.008 | 3.236
14 | 0.626 | 0.21866 | -0.008 | 2.863
14.5 | 0.605 | 0.19471 | -0.009 | 3.109
15 | 0.578 | 0.21233 | -0.009 | 2.723
15.5 | 0.547 | 0.32302 | -0.009 | 1.694

## 4. Re 50k Mach 0.10 (2)
BIGFOIL.COM POLAR EXPORT
GA 40A011
GA 40A011 |  |  |  | Cl Max: | 0.8132 | at alpha= | 20 | deg
XFOIL ncrit=9 |  |  |  | L/D Max: | 20.1874 | at alpha= | 5 | deg
Re: | 50000 |  |  | Cd Min: | 0.25446 | at alpha= | 20 | deg
Mach: | 0.1 |  |  | Cl=0 at alpha= | 2.4739 | deg
|  |  |  | @ Cl=0.1, Cd= | 0.026948
|  |  |  | @ Cl=0.4, Cd= | 0.029894
|  |  |  | @ Cl=0.6, Cd= | 0.13713
alpha (deg) | Cl | Cd | Cm | Cl/Cd
-20 | -0.8129 | 0.25388 | 0.064 | -3.2019
-19.5 | -0.8036 | 0.25013 | 0.0586 | -3.2127
-19 | -0.7778 | 0.23887 | 0.057 | -3.2562
-18.5 | -0.7695 | 0.23602 | 0.0515 | -3.2603
-18 | -0.7495 | 0.2266 | 0.0487 | -3.3076
-17.5 | -0.7344 | 0.22057 | 0.045 | -3.3296
-17 | -0.7191 | 0.21328 | 0.0415 | -3.3716
-16.5 | -0.7133 | 0.20984 | 0.0368 | -3.3993
-16 | -0.6885 | 0.1996 | 0.0352 | -3.4494
-15.5 | -0.6895 | 0.19604 | 0.0299 | -3.5171
-15 | -0.672 | 0.1883 | 0.0276 | -3.5688
-14.5 | -0.6506 | 0.17929 | 0.0259 | -3.6288
-14 | -0.6379 | 0.17205 | 0.0233 | -3.7076
-13.5 | -0.627 | 0.16517 | 0.021 | -3.7961
-13 | -0.6219 | 0.15905 | 0.0185 | -3.9101
-12.5 | -0.6292 | 0.154 | 0.0154 | -4.0857
-12 | -0.5966 | 0.14388 | 0.0156 | -4.1465
-11.5 | -0.6027 | 0.13847 | 0.0136 | -4.3526
-11 | -0.5754 | 0.12946 | 0.0137 | -4.4446
-10.5 | -0.5637 | 0.1224 | 0.0135 | -4.6054
-10 | -0.5598 | 0.11626 | 0.0137 | -4.8151
-9.5 | -0.5406 | 0.10817 | 0.0135 | -4.9977
-8.5 | -0.7329 | 0.07416 | -0.0217 | -9.8827
-8 | -0.7421 | 0.06109 | -0.0231 | -12.1477
-7.5 | -0.7398 | 0.05201 | -0.0203 | -14.2242
-7 | -0.7198 | 0.04535 | -0.0164 | -15.8721
-6.5 | -0.6864 | 0.03931 | -0.0131 | -17.4612
-6 | -0.6421 | 0.03408 | -0.0102 | -18.841
-5.5 | -0.5877 | 0.02969 | -0.0086 | -19.7945
-5 | -0.5279 | 0.02615 | -0.0071 | -20.1874
-4.5 | -0.3053 | 0.03267 | 0.0002 | -9.345
-4 | -0.2023 | 0.03007 | -0.0104 | -6.7276
-3.5 | -0.1163 | 0.02745 | -0.0196 | -4.2368
-3 | -0.0319 | 0.02494 | -0.0291 | -1.2791
-2.5 | -0.0013 | 0.02398 | -0.0282 | -0.054212
-2 | 0.0236 | 0.02335 | -0.0262 | 1.0107
-1.5 | 0.0328 | 0.02325 | -0.0218 | 1.4108
-1 | 0.0234 | 0.02361 | -0.0146 | 0.99111
-0.5 | 0.011 | 0.0239 | -0.0071 | 0.46025
0 | 0 | 0.024 | 0 | 0
0.5 | -0.011 | 0.0239 | 0.0071 | -0.46025
1 | -0.0235 | 0.0236 | 0.0146 | -0.99576
1.5 | -0.0328 | 0.02325 | 0.0218 | -1.4108
2 | -0.0236 | 0.02334 | 0.0262 | -1.0111
2.5 | 0.0013 | 0.02397 | 0.0282 | 0.054234
3 | 0.0321 | 0.02493 | 0.0291 | 1.2876
3.5 | 0.1162 | 0.02743 | 0.0196 | 4.2362
4 | 0.2026 | 0.03006 | 0.0104 | 6.7399
4.5 | 0.3055 | 0.03266 | -0.0002 | 9.3539
5 | 0.5279 | 0.02615 | 0.0071 | 20.1874
5.5 | 0.5878 | 0.0297 | 0.0086 | 19.7912
6 | 0.6422 | 0.03408 | 0.0102 | 18.8439
6.5 | 0.6865 | 0.03931 | 0.0131 | 17.4637
7 | 0.7198 | 0.04534 | 0.0164 | 15.8756
7.5 | 0.7397 | 0.05199 | 0.0203 | 14.2277
8 | 0.742 | 0.06104 | 0.0232 | 12.156
8.5 | 0.7311 | 0.07405 | 0.0216 | 9.8731
9 | 0.5384 | 0.10062 | -0.0124 | 5.3508
9.5 | 0.5411 | 0.10815 | -0.0136 | 5.0032
10 | 0.5566 | 0.11597 | -0.0138 | 4.7995
10.5 | 0.5644 | 0.12241 | -0.0136 | 4.6107
11 | 0.5761 | 0.12945 | -0.0138 | 4.4504
11.5 | 0.6044 | 0.13854 | -0.0136 | 4.3626
12 | 0.5973 | 0.14388 | -0.0157 | 4.1514
12.5 | 0.6292 | 0.15393 | -0.0155 | 4.0876
13 | 0.6234 | 0.15917 | -0.0186 | 3.9166
13.5 | 0.6276 | 0.16517 | -0.021 | 3.7997
14 | 0.6386 | 0.1721 | -0.0234 | 3.7106
14.5 | 0.6511 | 0.17937 | -0.026 | 3.6299
15 | 0.6723 | 0.18837 | -0.0277 | 3.569
15.5 | 0.689 | 0.19585 | -0.0301 | 3.518
16 | 0.689 | 0.19982 | -0.0353 | 3.4481
16.5 | 0.7129 | 0.20978 | -0.037 | 3.3983
17.5 | 0.7346 | 0.22081 | -0.0452 | 3.3268
18 | 0.7503 | 0.22713 | -0.0487 | 3.3034
18.5 | 0.7695 | 0.23626 | -0.0517 | 3.257
19 | 0.7784 | 0.23945 | -0.0571 | 3.2508
20 | 0.8132 | 0.25446 | -0.0642 | 3.1958

## 5. Re 50k Mach 0.25 (1)
BIGFOIL.COM POLAR EXPORT
GA 40A011
GA 40A011 |  |  |  | Cl Max: | 0.651 | at alpha= | 9 | deg
JavaFoil+Calcfoil stall+Eppler ext transition |  |  |  | L/D Max: | 20.275 | at alpha= | 3 | deg
Re: | 50000 |  |  | Cd Min: | 0.01647 | at alpha= | 0 | deg
Mach: | 0.25 |  |  | Cl=0 at alpha= | 0 | deg
|  |  |  | @ Cl=0.1, Cd= | 0.016625
|  |  |  | @ Cl=0.4, Cd= | 0.22978
|  |  |  | @ Cl=0.6, Cd= | 0.22978
alpha (deg) | Cl | Cd | Cm | Cl/Cd
-14 | -0.288 | 0.22978 | 0.009 | -1.254
-13.5 | -0.35 | 0.20171 | 0.009 | -1.734
-13 | -0.406 | 0.17649 | 0.008 | -2.299
-12.5 | -0.457 | 0.16624 | 0.008 | -2.749
-12 | -0.504 | 0.15269 | 0.008 | -3.297
-11.5 | -0.545 | 0.13917 | 0.007 | -3.913
-11 | -0.58 | 0.1214 | 0.007 | -4.776
-10.5 | -0.608 | 0.15015 | 0.006 | -4.052
-10 | -0.63 | 0.13094 | 0.006 | -4.811
-9.5 | -0.644 | 0.11154 | 0.006 | -5.776
-9 | -0.651 | 0.09894 | 0.005 | -6.579
-8.5 | -0.65 | 0.08251 | 0.005 | -7.881
-8 | -0.642 | 0.07404 | 0.005 | -8.674
-7.5 | -0.627 | 0.06774 | 0.005 | -9.263
-7 | -0.606 | 0.06348 | 0.004 | -9.552
-6.5 | -0.58 | 0.05709 | 0.004 | -10.155
-6 | -0.548 | 0.05099 | 0.004 | -10.753
-5.5 | -0.513 | 0.0484 | 0.003 | -10.591
-5 | -0.473 | 0.04464 | 0.003 | -10.606
-4.5 | -0.432 | 0.04172 | 0.003 | -10.344
-4 | -0.387 | 0.03981 | 0.003 | -9.731
-3.5 | -0.343 | 0.03722 | 0.003 | -9.222
-3 | -0.364 | 0.01818 | 0.005 | -20.019
-2.5 | -0.295 | 0.01771 | 0.004 | -16.68
-2 | -0.238 | 0.0173 | 0.004 | -13.76
-1.5 | -0.18 | 0.01694 | 0.003 | -10.628
-1 | -0.121 | 0.0167 | 0.002 | -7.237
-0.5 | -0.061 | 0.01655 | 0.001 | -3.697
0 | 0 | 0.01647 | 0 | 0
0.5 | 0.062 | 0.01649 | -0.001 | 3.748
1 | 0.121 | 0.0167 | -0.002 | 7.237
1.5 | 0.18 | 0.01694 | -0.003 | 10.628
2 | 0.238 | 0.0173 | -0.004 | 13.76
2.5 | 0.295 | 0.01771 | -0.004 | 16.68
3 | 0.367 | 0.01812 | -0.005 | 20.275
3.5 | 0.343 | 0.03722 | -0.003 | 9.222
4 | 0.387 | 0.03981 | -0.003 | 9.731
4.5 | 0.432 | 0.04179 | -0.003 | 10.328
5 | 0.473 | 0.04464 | -0.003 | 10.606
5.5 | 0.513 | 0.0484 | -0.003 | 10.591
6 | 0.548 | 0.05099 | -0.004 | 10.753
6.5 | 0.58 | 0.05709 | -0.004 | 10.155
7 | 0.606 | 0.06348 | -0.004 | 9.552
7.5 | 0.627 | 0.06774 | -0.005 | 9.263
8 | 0.642 | 0.07404 | -0.005 | 8.674
8.5 | 0.65 | 0.08251 | -0.005 | 7.881
9 | 0.651 | 0.09894 | -0.005 | 6.579
9.5 | 0.644 | 0.11154 | -0.006 | 5.776
10 | 0.63 | 0.13094 | -0.006 | 4.811
10.5 | 0.608 | 0.15015 | -0.006 | 4.052
11 | 0.58 | 0.1214 | -0.007 | 4.776
11.5 | 0.545 | 0.13917 | -0.007 | 3.913
12 | 0.504 | 0.15269 | -0.008 | 3.297
12.5 | 0.457 | 0.16624 | -0.008 | 2.749
13 | 0.406 | 0.17649 | -0.008 | 2.299
13.5 | 0.35 | 0.20171 | -0.008 | 1.734
14 | 0.288 | 0.22978 | -0.009 | 1.254

## 6. Re 50k Mach 0.25 (2)
BIGFOIL.COM POLAR EXPORT
GA 40A011
GA 40A011 |  |  |  | Cl Max: | 0.8366 | at alpha= | 20 | deg
XFOIL ncrit=9 |  |  |  | L/D Max: | 21.0837 | at alpha= | 4.5 | deg
Re: | 50000 |  |  | Cd Min: | 0.26492 | at alpha= | 20 | deg
Mach: | 0.25 |  |  | Cl=0 at alpha= | 2.5154 | deg
|  |  |  | @ Cl=0.1, Cd= | 0.02745
|  |  |  | @ Cl=0.4, Cd= | 0.026916
|  |  |  | @ Cl=0.6, Cd= | 0.030744
alpha (deg) | Cl | Cd | Cm | Cl/Cd
-13 | -0.4866 | 0.14974 | 0.0087 | -3.2496
-12.5 | -0.4903 | 0.1456 | 0.007 | -3.3674
-12 | -0.46 | 0.13584 | 0.0064 | -3.3863
-11.5 | -0.4643 | 0.13148 | 0.0054 | -3.5313
-11 | -0.4426 | 0.12343 | 0.005 | -3.5858
-10 | -0.4342 | 0.10969 | 0.0034 | -3.9584
-9.5 | -0.4374 | 0.10234 | 0.0025 | -4.274
-9 | -0.635 | 0.08591 | -0.0181 | -7.3915
-8.5 | -0.6988 | 0.0728 | -0.0261 | -9.5989
-8 | -0.7443 | 0.06378 | -0.0256 | -11.6698
-7.5 | -0.734 | 0.05487 | -0.0235 | -13.3771
-7 | -0.7256 | 0.04823 | -0.0193 | -15.0446
-6.5 | -0.698 | 0.04177 | -0.0157 | -16.7106
-6 | -0.6588 | 0.03609 | -0.0123 | -18.2544
-5.5 | -0.61 | 0.03136 | -0.0099 | -19.4515
-5 | -0.5435 | 0.02735 | -0.0088 | -19.872
-4.5 | -0.5133 | 0.02438 | -0.0032 | -21.0541
-4 | -0.2184 | 0.03099 | -0.0087 | -7.0474
-3.5 | -0.1326 | 0.02843 | -0.0173 | -4.6641
-3 | -0.0502 | 0.02598 | -0.026 | -1.9323
-2.5 | 0.0016 | 0.0245 | -0.0291 | 0.065306
-2 | 0.024 | 0.02395 | -0.0267 | 1.0021
-1.5 | 0.0283 | 0.024 | -0.0214 | 1.1792
-1 | 0.0186 | 0.02438 | -0.0141 | 0.76292
-0.5 | 0.0086 | 0.02463 | -0.0069 | 0.34917
0 | 0 | 0.02471 | 0 | 0
0.5 | -0.0086 | 0.02463 | 0.0069 | -0.34917
1 | -0.0186 | 0.02437 | 0.0141 | -0.76323
1.5 | -0.0284 | 0.024 | 0.0214 | -1.1833
2 | -0.024 | 0.02394 | 0.0267 | -1.0025
2.5 | -0.0016 | 0.02449 | 0.0291 | -0.065333
3 | 0.0503 | 0.02597 | 0.026 | 1.9369
3.5 | 0.1326 | 0.02842 | 0.0173 | 4.6657
4 | 0.2189 | 0.03099 | 0.0086 | 7.0636
4.5 | 0.5136 | 0.02436 | 0.0031 | 21.0837
5 | 0.5436 | 0.02734 | 0.0087 | 19.883
5.5 | 0.6102 | 0.03136 | 0.0099 | 19.4579
6 | 0.6589 | 0.03608 | 0.0123 | 18.2622
6.5 | 0.6981 | 0.04177 | 0.0157 | 16.713
7 | 0.7255 | 0.04822 | 0.0194 | 15.0456
7.5 | 0.7334 | 0.05486 | 0.0236 | 13.3686
8 | 0.7451 | 0.06382 | 0.0255 | 11.675
8.5 | 0.6983 | 0.07281 | 0.0261 | 9.5907
9 | 0.632 | 0.08622 | 0.0175 | 7.3301
9.5 | 0.5391 | 0.11002 | -0.0128 | 4.9
10 | 0.5666 | 0.11944 | -0.0135 | 4.7438
10.5 | 0.5734 | 0.12603 | -0.0135 | 4.5497
11 | 0.5833 | 0.13304 | -0.0137 | 4.3844
11.5 | 0.587 | 0.1392 | -0.0148 | 4.217
12 | 0.5988 | 0.14704 | -0.0161 | 4.0724
12.5 | 0.6038 | 0.15333 | -0.018 | 3.9379
13 | 0.6246 | 0.16166 | -0.0192 | 3.8637
13.5 | 0.6422 | 0.17034 | -0.0209 | 3.7701
14 | 0.6491 | 0.17661 | -0.0236 | 3.6753
14.5 | 0.6681 | 0.18528 | -0.0257 | 3.6059
15 | 0.678 | 0.1912 | -0.0289 | 3.546
15.5 | 0.6811 | 0.19587 | -0.0336 | 3.4773
16 | 0.7005 | 0.20449 | -0.0362 | 3.4256
16.5 | 0.7198 | 0.2123 | -0.0389 | 3.3905
17 | 0.7266 | 0.21677 | -0.0441 | 3.3519
17.5 | 0.7551 | 0.22896 | -0.0455 | 3.298
18 | 0.7585 | 0.23023 | -0.0517 | 3.2945
18.5 | 0.793 | 0.24646 | -0.0521 | 3.2176
19 | 0.7924 | 0.24432 | -0.0595 | 3.2433
19.5 | 0.8094 | 0.2507 | -0.0636 | 3.2286
20 | 0.8366 | 0.26492 | -0.0653 | 3.1579

## 7. Re 50k Mach 0.50 (1)
BIGFOIL.COM POLAR EXPORT
GA 40A011
GA 40A011 |  |  |  | Cl Max: | 1.084 | at alpha= | 20 | deg
JavaFoil+Calcfoil stall+Eppler ext transition |  |  |  | L/D Max: | 21.386 | at alpha= | 3 | deg
Re: | 50000 |  |  | Cd Min: | 0.01731 | at alpha= | 0 | deg
Mach: | 0.5 |  |  | Cl=0 at alpha= | 0 | deg
|  |  |  | @ Cl=0.1, Cd= | 0.0178
|  |  |  | @ Cl=0.4, Cd= | 0.15917
|  |  |  | @ Cl=0.6, Cd= | 0.24822
alpha (deg) | Cl | Cd | Cm | Cl/Cd
-20 | -1.084 | 0.4417 | 0.021 | -2.454
-19.5 | -1.058 | 0.43287 | 0.021 | -2.444
-19 | -1.032 | 0.44368 | 0.02 | -2.327
-18.5 | -1.006 | 0.41636 | 0.02 | -2.417
-18 | -0.98 | 0.40189 | 0.019 | -2.438
-17.5 | -0.95 | 0.3671 | 0.017 | -2.587
-17 | -0.923 | 0.35266 | 0.016 | -2.617
-16.5 | -0.897 | 0.34748 | 0.016 | -2.58
-16 | -0.87 | 0.34884 | 0.015 | -2.495
-15.5 | -0.844 | 0.33188 | 0.015 | -2.543
-15 | -0.818 | 0.32498 | 0.015 | -2.516
-14.5 | -0.791 | 0.32905 | 0.014 | -2.404
-14 | -0.764 | 0.32195 | 0.014 | -2.374
-13.5 | -0.738 | 0.31757 | 0.013 | -2.323
-13 | -0.709 | 0.28463 | 0.011 | -2.492
-12.5 | -0.682 | 0.27239 | 0.011 | -2.504
-12 | -0.655 | 0.44225 | 0.01 | -1.482
-11.5 | -0.629 | 0.23773 | 0.01 | -2.644
-11 | -0.602 | 0.24882 | 0.01 | -2.418
-10.5 | -0.575 | 0.23028 | 0.009 | -2.496
-10 | -0.548 | 0.22684 | 0.009 | -2.415
-9.5 | -0.52 | 0.20313 | 0.008 | -2.561
-9 | -0.493 | 0.21564 | 0.007 | -2.286
-8.5 | -0.466 | 0.2134 | 0.007 | -2.183
-8 | -0.439 | 0.21103 | 0.006 | -2.079
-7.5 | -0.411 | 0.20525 | 0.006 | -2.004
-7 | -0.384 | 0.08771 | 0.005 | -4.377
-6.5 | -0.357 | 0.07052 | 0.005 | -5.057
-6 | -0.368 | 0.06001 | 0.004 | -6.131
-5.5 | -0.506 | 0.0597 | 0.004 | -8.48
-5 | -0.498 | 0.05162 | 0.003 | -9.647
-4.5 | -0.467 | 0.0457 | 0.003 | -10.222
-4 | -0.426 | 0.04157 | 0.003 | -10.24
-3.5 | -0.378 | 0.03921 | 0.002 | -9.651
-3 | -0.405 | 0.01917 | 0.006 | -21.123
-2.5 | -0.34 | 0.01903 | 0.005 | -17.846
-2 | -0.262 | 0.01872 | 0.004 | -14.015
-1.5 | -0.198 | 0.01834 | 0.003 | -10.787
-1 | -0.133 | 0.01802 | 0.002 | -7.355
-0.5 | -0.067 | 0.01758 | 0.001 | -3.796
0 | 0 | 0.01731 | 0 | 0
0.5 | 0.067 | 0.01758 | -0.001 | 3.796
1 | 0.133 | 0.01802 | -0.002 | 7.355
1.5 | 0.198 | 0.01834 | -0.003 | 10.787
2 | 0.262 | 0.01872 | -0.004 | 14.015
2.5 | 0.343 | 0.01897 | -0.005 | 18.078
3 | 0.409 | 0.01912 | -0.006 | 21.386
3.5 | 0.378 | 0.0392 | -0.002 | 9.653
4 | 0.426 | 0.04145 | -0.003 | 10.272
4.5 | 0.467 | 0.04531 | -0.003 | 10.31
5 | 0.498 | 0.05122 | -0.003 | 9.722
5.5 | 0.506 | 0.05966 | -0.004 | 8.485
6 | 0.368 | 0.0606 | -0.004 | 6.072
6.5 | 0.357 | 0.07103 | -0.005 | 5.02
7 | 0.384 | 0.09145 | -0.005 | 4.198
7.5 | 0.411 | 0.20572 | -0.006 | 1.999
8 | 0.439 | 0.21153 | -0.006 | 2.074
8.5 | 0.466 | 0.21374 | -0.007 | 2.18
9 | 0.493 | 0.21564 | -0.007 | 2.286
9.5 | 0.52 | 0.20313 | -0.008 | 2.561
10 | 0.548 | 0.24255 | -0.009 | 2.258
10.5 | 0.575 | 0.24542 | -0.009 | 2.342
11 | 0.602 | 0.24844 | -0.009 | 2.422
11.5 | 0.629 | 0.25151 | -0.01 | 2.499
12 | 0.655 | 0.27063 | -0.01 | 2.422
12.5 | 0.682 | 0.27134 | -0.011 | 2.514
13 | 0.709 | 0.28299 | -0.011 | 2.506
13.5 | 0.738 | 0.31442 | -0.013 | 2.346
14 | 0.764 | 0.32603 | -0.013 | 2.344
14.5 | 0.791 | 0.33161 | -0.014 | 2.385
15 | 0.817 | 0.32788 | -0.014 | 2.493
15.5 | 0.844 | 0.33488 | -0.015 | 2.52
16 | 0.87 | 0.35229 | -0.015 | 2.47
16.5 | 0.897 | 0.35273 | -0.016 | 2.542
17 | 0.923 | 0.37249 | -0.016 | 2.478
17.5 | 0.949 | 0.36572 | -0.017 | 2.596
18 | 0.98 | 0.40404 | -0.019 | 2.425
18.5 | 1.006 | 0.41869 | -0.02 | 2.404
19 | 1.032 | 0.44616 | -0.02 | 2.314
19.5 | 1.058 | 0.4339 | -0.02 | 2.439
20 | 1.084 | 0.44207 | -0.021 | 2.452

## 8. Re 50k Mach 0.50 (2)
BIGFOIL.COM POLAR EXPORT
GA 40A011
GA 40A011 |  |  |  | Cl Max: | 0.9045 | at alpha= | 20 | deg
XFOIL ncrit=9 |  |  |  | L/D Max: | 19.1505 | at alpha= | 4.5 | deg
Re: | 50000 |  |  | Cd Min: | 0.28489 | at alpha= | 20 | deg
Mach: | 0.5 |  |  | Cl=0 at alpha= | 2.0899 | deg
|  |  |  | @ Cl=0.1, Cd= | 0.029727
|  |  |  | @ Cl=0.4, Cd= | 0.032821
|  |  |  | @ Cl=0.6, Cd= | 0.15587
alpha (deg) | Cl | Cd | Cm | Cl/Cd
-20 | -0.9042 | 0.28431 | 0.0813 | -3.1803
-19.5 | -0.8833 | 0.27543 | 0.0762 | -3.207
-19 | -0.8584 | 0.26535 | 0.0722 | -3.235
-18.5 | -0.8486 | 0.26484 | 0.0648 | -3.2042
-18 | -0.8163 | 0.24935 | 0.0626 | -3.2737
-17.5 | -0.8086 | 0.24849 | 0.0553 | -3.2541
-17 | -0.7761 | 0.23418 | 0.0531 | -3.3141
-16.5 | -0.7565 | 0.2261 | 0.0485 | -3.3459
-16 | -0.7446 | 0.22185 | 0.0432 | -3.3563
-15.5 | -0.715 | 0.20997 | 0.0406 | -3.4052
-15 | -0.6959 | 0.20195 | 0.0366 | -3.4459
-14.5 | -0.6787 | 0.19452 | 0.0327 | -3.4891
-14 | -0.6585 | 0.18642 | 0.0296 | -3.5323
-13.5 | -0.6395 | 0.17848 | 0.0266 | -3.583
-13 | -0.6222 | 0.17082 | 0.0236 | -3.6424
-12.5 | -0.6098 | 0.16394 | 0.0207 | -3.7197
-12 | -0.6089 | 0.15883 | 0.0177 | -3.8337
-11.5 | -0.5725 | 0.14748 | 0.0166 | -3.8819
-11 | -0.5632 | 0.14058 | 0.0148 | -4.0063
-10.5 | -0.542 | 0.13211 | 0.0133 | -4.1026
-10 | -0.5307 | 0.12424 | 0.0112 | -4.2716
-9.5 | -0.5638 | 0.1084 | -0.008 | -5.2011
-9 | -0.5734 | 0.09608 | -0.0169 | -5.9679
-8.5 | -0.5858 | 0.08398 | -0.0253 | -6.9755
-8 | -0.6171 | 0.07259 | -0.0335 | -8.5012
-7.5 | -0.6443 | 0.06388 | -0.0354 | -10.0861
-7 | -0.6754 | 0.05652 | -0.0334 | -11.9498
-6.5 | -0.6917 | 0.04985 | -0.0294 | -13.8756
-6 | -0.6848 | 0.04374 | -0.0245 | -15.6561
-5.5 | -0.6694 | 0.03852 | -0.0184 | -17.378
-5 | -0.6331 | 0.03368 | -0.0132 | -18.7975
-4.5 | -0.5637 | 0.02944 | -0.0108 | -19.1474
-4 | -0.2978 | 0.03495 | -0.0018 | -8.5207
-3.5 | -0.1956 | 0.03243 | -0.0101 | -6.0315
-3 | -0.1222 | 0.03032 | -0.0156 | -4.0303
-2.5 | -0.0498 | 0.02841 | -0.0219 | -1.7529
-2 | 0.0109 | 0.02712 | -0.0267 | 0.40192
-1.5 | 0.0065 | 0.02743 | -0.0197 | 0.23697
-1 | 0.0028 | 0.02766 | -0.0128 | 0.10123
-0.5 | 0.0009 | 0.02779 | -0.0063 | 0.032386
0 | 0 | 0.02783 | 0 | 0
0.5 | -0.0009 | 0.02779 | 0.0063 | -0.032386
1 | -0.0028 | 0.02766 | 0.0128 | -0.10123
1.5 | -0.0066 | 0.02742 | 0.0197 | -0.2407
2 | -0.0109 | 0.02711 | 0.0267 | -0.40207
2.5 | 0.0497 | 0.0284 | 0.0219 | 1.75
3 | 0.1221 | 0.03031 | 0.0157 | 4.0284
3.5 | 0.1955 | 0.03241 | 0.0101 | 6.0321
4 | 0.2978 | 0.03494 | 0.0017 | 8.5232
4.5 | 0.5636 | 0.02943 | 0.0107 | 19.1505
5 | 0.6331 | 0.03367 | 0.0132 | 18.8031
5.5 | 0.6695 | 0.03853 | 0.0184 | 17.3761
6 | 0.6849 | 0.04372 | 0.0244 | 15.6656
6.5 | 0.6916 | 0.04984 | 0.0295 | 13.8764
7 | 0.6752 | 0.05651 | 0.0335 | 11.9483
7.5 | 0.6445 | 0.06385 | 0.0354 | 10.094
8 | 0.6173 | 0.07256 | 0.0335 | 8.5074
8.5 | 0.5858 | 0.08402 | 0.0252 | 6.9721
9 | 0.5738 | 0.09605 | 0.0169 | 5.974
9.5 | 0.5643 | 0.10842 | 0.008 | 5.2048
10 | 0.5312 | 0.12429 | -0.0113 | 4.2739
10.5 | 0.5427 | 0.13212 | -0.0134 | 4.1076
11 | 0.5657 | 0.14086 | -0.0148 | 4.016
11.5 | 0.5732 | 0.14747 | -0.0167 | 3.8869
12 | 0.6093 | 0.15879 | -0.0178 | 3.8371
12.5 | 0.6103 | 0.16395 | -0.0208 | 3.7225
13 | 0.6228 | 0.17086 | -0.0237 | 3.6451
13.5 | 0.64 | 0.17854 | -0.0266 | 3.5846
14 | 0.6591 | 0.18649 | -0.0296 | 3.5342
14.5 | 0.6793 | 0.19468 | -0.0328 | 3.4893
15 | 0.6964 | 0.2021 | -0.0367 | 3.4458
15.5 | 0.7155 | 0.21012 | -0.0406 | 3.4052
16 | 0.7445 | 0.22186 | -0.0433 | 3.3557
16.5 | 0.757 | 0.2264 | -0.0486 | 3.3436
17 | 0.7765 | 0.23445 | -0.0532 | 3.312
17.5 | 0.8108 | 0.24997 | -0.0552 | 3.2436
18 | 0.8167 | 0.24976 | -0.0626 | 3.2699
18.5 | 0.8485 | 0.26497 | -0.0649 | 3.2022
19 | 0.8588 | 0.26589 | -0.0723 | 3.2299
19.5 | 0.8841 | 0.27645 | -0.0761 | 3.198
20 | 0.9045 | 0.28489 | -0.0814 | 3.1749

## 9. Re 100k Mach 0.00 (1)
BIGFOIL.COM POLAR EXPORT
GA 40A011
GA 40A011 |  |  |  | Cl Max: | 0.722 | at alpha= | 11 | deg
JavaFoil+Calcfoil stall+Eppler ext transition |  |  |  | L/D Max: | 31.489 | at alpha= | 4 | deg
Re: | 100000 |  |  | Cd Min: | 0.01196 | at alpha= | 0 | deg
Mach: | 0 |  |  | Cl=0 at alpha= | 0 | deg
|  |  |  | @ Cl=0.1, Cd= | 0.011993
|  |  |  | @ Cl=0.4, Cd= | 0.014985
|  |  |  | @ Cl=0.6, Cd= | 0.25393
alpha (deg) | Cl | Cd | Cm | Cl/Cd
-16 | -0.566 | 0.25393 | 0.009 | -2.227
-15.5 | -0.593 | 0.18106 | 0.009 | -3.276
-15 | -0.62 | 0.16775 | 0.009 | -3.699
-14.5 | -0.644 | 0.15466 | 0.009 | -4.163
-14 | -0.661 | 0.14385 | 0.008 | -4.597
-13.5 | -0.677 | 0.1396 | 0.008 | -4.851
-13 | -0.691 | 0.14384 | 0.008 | -4.805
-12.5 | -0.703 | 0.13304 | 0.007 | -5.284
-12 | -0.712 | 0.12324 | 0.007 | -5.78
-11.5 | -0.719 | 0.1112 | 0.007 | -6.463
-11 | -0.722 | 0.10312 | 0.007 | -6.999
-10.5 | -0.721 | 0.09758 | 0.006 | -7.39
-10 | -0.717 | 0.0905 | 0.006 | -7.921
-9.5 | -0.708 | 0.08196 | 0.006 | -8.644
-9 | -0.696 | 0.07442 | 0.005 | -9.352
-8.5 | -0.68 | 0.06632 | 0.005 | -10.247
-8 | -0.659 | 0.06082 | 0.005 | -10.834
-7.5 | -0.634 | 0.05669 | 0.004 | -11.188
-7 | -0.606 | 0.05337 | 0.004 | -11.353
-6.5 | -0.574 | 0.04954 | 0.004 | -11.59
-6 | -0.539 | 0.04542 | 0.004 | -11.877
-5.5 | -0.502 | 0.04291 | 0.003 | -11.694
-5 | -0.462 | 0.04065 | 0.003 | -11.36
-4.5 | -0.421 | 0.03825 | 0.003 | -10.998
-4 | -0.465 | 0.01498 | 0.007 | -31.078
-3.5 | -0.41 | 0.01511 | 0.006 | -27.114
-3 | -0.353 | 0.01484 | 0.005 | -23.782
-2.5 | -0.295 | 0.01241 | 0.004 | -23.773
-2 | -0.236 | 0.01226 | 0.004 | -19.297
-1.5 | -0.178 | 0.01216 | 0.003 | -14.605
-1 | -0.119 | 0.01207 | 0.002 | -9.823
-0.5 | -0.059 | 0.01201 | 0.001 | -4.935
0 | 0 | 0.01196 | 0 | 0
0.5 | 0.06 | 0.01196 | -0.001 | 5.002
1 | 0.12 | 0.01201 | -0.002 | 9.958
1.5 | 0.179 | 0.0121 | -0.003 | 14.809
2 | 0.239 | 0.0122 | -0.004 | 19.572
2.5 | 0.298 | 0.01235 | -0.004 | 24.117
3 | 0.356 | 0.01478 | -0.005 | 24.091
3.5 | 0.414 | 0.01505 | -0.006 | 27.471
4 | 0.47 | 0.01491 | -0.007 | 31.489
4.5 | 0.421 | 0.03825 | -0.003 | 10.998
5 | 0.462 | 0.04065 | -0.003 | 11.36
5.5 | 0.502 | 0.04291 | -0.003 | 11.694
6 | 0.539 | 0.04542 | -0.004 | 11.877
6.5 | 0.574 | 0.04954 | -0.004 | 11.59
7 | 0.606 | 0.05337 | -0.004 | 11.353
7.5 | 0.634 | 0.05669 | -0.004 | 11.188
8 | 0.659 | 0.06082 | -0.005 | 10.834
8.5 | 0.68 | 0.06632 | -0.005 | 10.247
9 | 0.696 | 0.07442 | -0.005 | 9.352
9.5 | 0.708 | 0.08196 | -0.006 | 8.644
10 | 0.717 | 0.0905 | -0.006 | 7.921
10.5 | 0.721 | 0.09758 | -0.006 | 7.39
11 | 0.722 | 0.10312 | -0.007 | 6.999
11.5 | 0.719 | 0.1112 | -0.007 | 6.463
12 | 0.712 | 0.12324 | -0.007 | 5.78
12.5 | 0.703 | 0.13304 | -0.007 | 5.284
13 | 0.691 | 0.14384 | -0.008 | 4.805
13.5 | 0.677 | 0.1396 | -0.008 | 4.851
14 | 0.661 | 0.14385 | -0.008 | 4.597
14.5 | 0.644 | 0.15466 | -0.009 | 4.163
15 | 0.62 | 0.16775 | -0.009 | 3.699
15.5 | 0.593 | 0.18106 | -0.009 | 3.276
16 | 0.566 | 0.25393 | -0.009 | 2.227

## 10. Re 100k Mach 0.00 (2)
BIGFOIL.COM POLAR EXPORT
GA 40A011
GA 40A011 |  |  |  | Cl Max: | 0.8256 | at alpha= | 20 | deg
XFOIL ncrit=9 |  |  |  | L/D Max: | 36.6068 | at alpha= | 3.5 | deg
Re: | 100000 |  |  | Cd Min: | 0.26146 | at alpha= | 20 | deg
Mach: | 0 |  |  | Cl=0 at alpha= | 0 | deg
|  |  |  | @ Cl=0.1, Cd= | 0.019962
|  |  |  | @ Cl=0.4, Cd= | 0.019486
|  |  |  | @ Cl=0.6, Cd= | 0.024609
alpha (deg) | Cl | Cd | Cm | Cl/Cd
-20 | -0.8253 | 0.26091 | 0.058 | -3.1632
-19.5 | -0.7876 | 0.24103 | 0.0599 | -3.2676
-19 | -0.7708 | 0.23451 | 0.0563 | -3.2869
-18.5 | -0.7557 | 0.22815 | 0.052 | -3.3123
-18 | -0.7514 | 0.22558 | 0.0449 | -3.331
-17.5 | -0.7353 | 0.21607 | 0.0414 | -3.4031
-17 | -0.7118 | 0.20752 | 0.0402 | -3.43
-16.5 | -0.6978 | 0.20085 | 0.0364 | -3.4742
-16 | -0.7002 | 0.19714 | 0.029 | -3.5518
-15.5 | -0.6884 | 0.18796 | 0.0252 | -3.6625
-15 | -0.6602 | 0.17904 | 0.0253 | -3.6874
-14.5 | -0.6563 | 0.17263 | 0.0201 | -3.8018
-14 | -0.6763 | 0.1673 | 0.0099 | -4.0424
-13.5 | -0.6324 | 0.15676 | 0.0146 | -4.0342
-13 | -0.6547 | 0.14995 | 0.0046 | -4.3661
-12.5 | -0.6191 | 0.1409 | 0.0078 | -4.3939
-12 | -0.6527 | 0.13274 | -0.0036 | -4.9171
-11.5 | -0.6138 | 0.12445 | 0.0008 | -4.9321
-11 | -0.6209 | 0.11526 | -0.004 | -5.387
-10.5 | -0.6563 | 0.1053 | -0.0143 | -6.2327
-10 | -0.6385 | 0.09764 | -0.013 | -6.5393
-9.5 | -0.6409 | 0.08893 | -0.0154 | -7.2068
-9 | -0.6647 | 0.07904 | -0.0203 | -8.4097
-8.5 | -0.6988 | 0.0711 | -0.021 | -9.8284
-7 | -0.7145 | 0.03845 | -0.014 | -18.5826
-6.5 | -0.6812 | 0.03229 | -0.0095 | -21.0963
-6 | -0.6396 | 0.02817 | -0.0061 | -22.705
-5.5 | -0.5996 | 0.02459 | -0.0034 | -24.3839
-5 | -0.5653 | 0.02236 | 0.0009 | -25.2818
-4.5 | -0.5419 | 0.02022 | 0.006 | -26.8002
-4 | -0.5242 | 0.01837 | 0.0118 | -28.5357
-3.5 | -0.5295 | 0.01447 | 0.022 | -36.593
-3 | -0.5135 | 0.01571 | 0.0325 | -32.6862
-2.5 | -0.4662 | 0.01871 | 0.0423 | -24.9172
-2 | -0.3759 | 0.01976 | 0.0371 | -19.0233
-1.5 | -0.2831 | 0.01991 | 0.0283 | -14.219
-1 | -0.1892 | 0.01996 | 0.019 | -9.479
-0.5 | -0.103 | 0.01996 | 0.0111 | -5.1603
0 | 0 | 0.02002 | 0 | 0
0.5 | 0.1031 | 0.01996 | -0.0111 | 5.1653
1 | 0.1895 | 0.01996 | -0.019 | 9.494
1.5 | 0.2831 | 0.01991 | -0.0283 | 14.219
2 | 0.376 | 0.01976 | -0.0371 | 19.0283
2.5 | 0.4662 | 0.01873 | -0.0423 | 24.8905
3 | 0.5138 | 0.01572 | -0.0326 | 32.6845
3.5 | 0.5297 | 0.01447 | -0.0221 | 36.6068
4 | 0.5244 | 0.01836 | -0.0119 | 28.5621
4.5 | 0.5421 | 0.02021 | -0.0061 | 26.8234
5 | 0.5655 | 0.02235 | -0.0009 | 25.302
5.5 | 0.5999 | 0.0246 | 0.0034 | 24.3862
6 | 0.6397 | 0.02811 | 0.0061 | 22.757
6.5 | 0.6812 | 0.03227 | 0.0095 | 21.1094
7 | 0.7144 | 0.03839 | 0.0141 | 18.609
9 | 0.7419 | 0.07908 | 0.0234 | 9.3816
9.5 | 0.6404 | 0.08898 | 0.0153 | 7.1971
10 | 0.6335 | 0.09799 | 0.012 | 6.4649
10.5 | 0.6564 | 0.10533 | 0.0142 | 6.2318
11 | 0.6228 | 0.11516 | 0.0043 | 5.4081
11.5 | 0.6146 | 0.12441 | -0.0008 | 4.9401
12 | 0.654 | 0.13273 | 0.0038 | 4.9273
12.5 | 0.6197 | 0.1409 | -0.0079 | 4.3982
13 | 0.6562 | 0.14997 | -0.0044 | 4.3755
13.5 | 0.6329 | 0.15678 | -0.0147 | 4.0369
14 | 0.6762 | 0.16728 | -0.0101 | 4.0423
14.5 | 0.6564 | 0.17267 | -0.0203 | 3.8015
15 | 0.6608 | 0.17915 | -0.0253 | 3.6885
15.5 | 0.687 | 0.18769 | -0.0257 | 3.6603
16 | 0.6991 | 0.19704 | -0.0294 | 3.548
16.5 | 0.6983 | 0.20105 | -0.0365 | 3.4733
17 | 0.7124 | 0.20778 | -0.0403 | 3.4286
17.5 | 0.7363 | 0.2165 | -0.0414 | 3.4009
18 | 0.7498 | 0.22516 | -0.0454 | 3.3301
18.5 | 0.7562 | 0.22858 | -0.0521 | 3.3083
19 | 0.7714 | 0.23505 | -0.0563 | 3.2819
19.5 | 0.7882 | 0.2417 | -0.0598 | 3.2611
20 | 0.8256 | 0.26146 | -0.0581 | 3.1577

## 11. Re 100k Mach 0.10 (1)
BIGFOIL.COM POLAR EXPORT
GA 40A011
GA 40A011 |  |  |  | Cl Max: | 0.71 | at alpha= | 10.5 | deg
JavaFoil+Calcfoil stall+Eppler ext transition |  |  |  | L/D Max: | 27.609 | at alpha= | 3.5 | deg
Re: | 100000 |  |  | Cd Min: | 0.01203 | at alpha= | 0 | deg
Mach: | 0.1 |  |  | Cl=0 at alpha= | 0 | deg
|  |  |  | @ Cl=0.1, Cd= | 0.012043
|  |  |  | @ Cl=0.4, Cd= | 0.037315
|  |  |  | @ Cl=0.6, Cd= | 0.25689
alpha (deg) | Cl | Cd | Cm | Cl/Cd
-15.5 | -0.547 | 0.25689 | 0.009 | -2.131
-15 | -0.578 | 0.17992 | 0.009 | -3.214
-14.5 | -0.605 | 0.16538 | 0.009 | -3.66
-14 | -0.626 | 0.15033 | 0.008 | -4.165
-13.5 | -0.646 | 0.1397 | 0.008 | -4.621
-13 | -0.663 | 0.13008 | 0.008 | -5.099
-12.5 | -0.679 | 0.12114 | 0.008 | -5.602
-12 | -0.691 | 0.11303 | 0.007 | -6.117
-11.5 | -0.701 | 0.11479 | 0.007 | -6.108
-11 | -0.707 | 0.10667 | 0.007 | -6.631
-10.5 | -0.71 | 0.10032 | 0.006 | -7.074
-10 | -0.708 | 0.09085 | 0.006 | -7.793
-9.5 | -0.702 | 0.08445 | 0.006 | -8.313
-9 | -0.692 | 0.07646 | 0.005 | -9.046
-8.5 | -0.677 | 0.06787 | 0.005 | -9.973
-8 | -0.658 | 0.062 | 0.005 | -10.607
-7.5 | -0.634 | 0.05776 | 0.005 | -10.979
-7 | -0.607 | 0.05433 | 0.004 | -11.164
-6.5 | -0.575 | 0.04999 | 0.004 | -11.51
-6 | -0.541 | 0.04573 | 0.004 | -11.831
-5.5 | -0.504 | 0.04308 | 0.003 | -11.691
-5 | -0.464 | 0.04076 | 0.003 | -11.376
-4.5 | -0.422 | 0.03874 | 0.003 | -10.886
-4 | -0.38 | 0.03602 | 0.003 | -10.548
-3.5 | -0.412 | 0.01511 | 0.006 | -27.251
-3 | -0.355 | 0.01488 | 0.005 | -23.831
-2.5 | -0.296 | 0.01243 | 0.004 | -23.846
-2 | -0.238 | 0.01225 | 0.004 | -19.4
-1.5 | -0.178 | 0.01215 | 0.003 | -14.685
-1 | -0.119 | 0.01211 | 0.002 | -9.839
-0.5 | -0.06 | 0.01209 | 0.001 | -4.929
0 | 0 | 0.01203 | 0 | 0
0.5 | 0.06 | 0.01203 | -0.001 | 4.996
1 | 0.12 | 0.01205 | -0.002 | 9.975
1.5 | 0.18 | 0.0121 | -0.003 | 14.89
2 | 0.24 | 0.01219 | -0.004 | 19.677
2.5 | 0.299 | 0.01237 | -0.004 | 24.193
3 | 0.358 | 0.01482 | -0.005 | 24.14
3.5 | 0.415 | 0.01505 | -0.006 | 27.609
4 | 0.38 | 0.03602 | -0.003 | 10.548
4.5 | 0.422 | 0.03874 | -0.003 | 10.886
5 | 0.464 | 0.04076 | -0.003 | 11.376
5.5 | 0.504 | 0.04308 | -0.003 | 11.691
6 | 0.541 | 0.04573 | -0.004 | 11.831
6.5 | 0.575 | 0.04999 | -0.004 | 11.51
7 | 0.607 | 0.05433 | -0.004 | 11.164
7.5 | 0.634 | 0.05776 | -0.004 | 10.979
8 | 0.658 | 0.062 | -0.005 | 10.607
8.5 | 0.677 | 0.06787 | -0.005 | 9.973
9 | 0.692 | 0.07646 | -0.005 | 9.046
9.5 | 0.702 | 0.08445 | -0.006 | 8.313
10 | 0.708 | 0.09085 | -0.006 | 7.793
10.5 | 0.71 | 0.10032 | -0.006 | 7.074
11 | 0.707 | 0.10667 | -0.007 | 6.631
11.5 | 0.701 | 0.11479 | -0.007 | 6.108
12 | 0.691 | 0.11303 | -0.007 | 6.117
12.5 | 0.679 | 0.12114 | -0.008 | 5.602
13 | 0.663 | 0.13008 | -0.008 | 5.099
13.5 | 0.646 | 0.1397 | -0.008 | 4.621
14 | 0.626 | 0.15033 | -0.008 | 4.165
14.5 | 0.605 | 0.16538 | -0.009 | 3.66
15 | 0.578 | 0.17992 | -0.009 | 3.214
15.5 | 0.547 | 0.25689 | -0.009 | 2.131

## 12. Re 100k Mach 0.10 (2)
BIGFOIL.COM POLAR EXPORT
GA 40A011
GA 40A011 |  |  |  | Cl Max: | 0.7158 | at alpha= | 7 | deg
XFOIL ncrit=9 |  |  |  | L/D Max: | 36.586 | at alpha= | 3.5 | deg
Re: | 100000 |  |  | Cd Min: | 0.25152 | at alpha= | -20 | deg
Mach: | 0.1 |  |  | Cl=0 at alpha= | 0 | deg
|  |  |  | @ Cl=0.1, Cd= | 0.020043
|  |  |  | @ Cl=0.4, Cd= | 0.019576
|  |  |  | @ Cl=0.6, Cd= | 0.024627
alpha (deg) | Cl | Cd | Cm | Cl/Cd
-20 | -0.8127 | 0.25152 | 0.0619 | -3.2312
-19.5 | -0.7898 | 0.24179 | 0.0605 | -3.2665
-19 | -0.7731 | 0.23527 | 0.0568 | -3.286
-18.5 | -0.758 | 0.22894 | 0.0524 | -3.3109
-18 | -0.755 | 0.22697 | 0.045 | -3.3264
-17.5 | -0.7336 | 0.21586 | 0.0427 | -3.3985
-17 | -0.713 | 0.20816 | 0.0407 | -3.4252
-16.5 | -0.6994 | 0.20152 | 0.0366 | -3.4706
-16 | -0.7034 | 0.1983 | 0.0289 | -3.5472
-15.5 | -0.6824 | 0.18755 | 0.0269 | -3.6385
-15 | -0.6604 | 0.17963 | 0.0256 | -3.6764
-14.5 | -0.6594 | 0.17357 | 0.0198 | -3.799
-14 | -0.6572 | 0.1651 | 0.0146 | -3.9806
-13.5 | -0.6329 | 0.1574 | 0.0146 | -4.021
-13 | -0.6575 | 0.15082 | 0.0041 | -4.3595
-12.5 | -0.6185 | 0.14154 | 0.008 | -4.3698
-12 | -0.6562 | 0.13354 | -0.0043 | -4.9139
-11.5 | -0.6138 | 0.1251 | 0.0007 | -4.9065
-11 | -0.6143 | 0.1163 | -0.0028 | -5.282
-10.5 | -0.6635 | 0.10567 | -0.0159 | -6.279
-10 | -0.6499 | 0.09762 | -0.0155 | -6.6574
-9.5 | -0.6498 | 0.08896 | -0.0173 | -7.3044
-9 | -0.6677 | 0.07976 | -0.0208 | -8.3714
-8.5 | -0.6994 | 0.07203 | -0.0211 | -9.7098
-7 | -0.6827 | 0.02566 | -0.0168 | -26.6056
-6.5 | -0.6562 | 0.01957 | -0.0125 | -33.5309
-6 | -0.6253 | 0.01534 | -0.0077 | -40.7627
-5.5 | -0.5946 | 0.01194 | -0.0036 | -49.799
-5 | -0.5642 | 0.00937 | 0.0008 | -60.2134
-4.5 | -0.5362 | 0.00678 | 0.005 | -79.0855
-4 | -0.5137 | 0.00506 | 0.0099 | -101.5217
-3.5 | -0.5004 | 0.00261 | 0.015 | -191.7241
-3 | -0.4558 | 0.00289 | 0.0213 | -157.7163
-2.5 | -0.3942 | 0.00495 | 0.0294 | -79.6364
-2 | -0.3094 | 0.00531 | 0.0239 | -58.2674
-1.5 | -0.2357 | 0.00534 | 0.019 | -44.1386
-1 | -0.1611 | 0.00532 | 0.0135 | -30.282
-0.5 | -0.0837 | 0.00529 | 0.0073 | -15.8223
0 | 0 | 0.0201 | 0 | 0
0.5 | 0.1045 | 0.02004 | -0.0113 | 5.2146
1 | 0.1891 | 0.02005 | -0.0188 | 9.4314
1.5 | 0.2841 | 0.01999 | -0.0283 | 14.2121
2 | 0.3751 | 0.01988 | -0.0367 | 18.8682
2.5 | 0.4661 | 0.01877 | -0.0416 | 24.8322
3 | 0.5141 | 0.01574 | -0.0319 | 32.662
3.5 | 0.5294 | 0.01447 | -0.0208 | 36.586
4 | 0.5268 | 0.01855 | -0.0117 | 28.3989
4.5 | 0.5451 | 0.02037 | -0.0058 | 26.7599
5 | 0.5692 | 0.02255 | -0.0007 | 25.2417
5.5 | 0.6036 | 0.02487 | 0.0036 | 24.2702
6 | 0.6432 | 0.02849 | 0.0064 | 22.5763
6.5 | 0.6835 | 0.03268 | 0.0102 | 20.9149
7 | 0.7158 | 0.0389 | 0.0147 | 18.401
9 | 0.6685 | 0.0797 | 0.0209 | 8.3877
9.5 | 0.6488 | 0.08904 | 0.0171 | 7.2866
10 | 0.6451 | 0.09798 | 0.0145 | 6.584
10.5 | 0.6634 | 0.1057 | 0.0158 | 6.2763
11 | 0.6157 | 0.11624 | 0.003 | 5.2968
11.5 | 0.6149 | 0.12506 | -0.0006 | 4.9168
12 | 0.6575 | 0.13352 | 0.0044 | 4.9244

## 13. Re 100k Mach 0.25 (1)
BIGFOIL.COM POLAR EXPORT
GA 40A011
GA 40A011 |  |  |  | Cl Max: | 0.651 | at alpha= | 9 | deg
JavaFoil+Calcfoil stall+Eppler ext transition |  |  |  | L/D Max: | 27.857 | at alpha= | 3.5 | deg
Re: | 100000 |  |  | Cd Min: | 0.01213 | at alpha= | 0 | deg
Mach: | 0.25 |  |  | Cl=0 at alpha= | 0 | deg
|  |  |  | @ Cl=0.1, Cd= | 0.012152
|  |  |  | @ Cl=0.4, Cd= | 0.18556
|  |  |  | @ Cl=0.6, Cd= | 0.18556
alpha (deg) | Cl | Cd | Cm | Cl/Cd
-14 | -0.288 | 0.18556 | 0.009 | -1.553
-13.5 | -0.35 | 0.16713 | 0.009 | -2.093
-13 | -0.406 | 0.14938 | 0.008 | -2.717
-12.5 | -0.457 | 0.1418 | 0.008 | -3.224
-12 | -0.504 | 0.12206 | 0.008 | -4.125
-11.5 | -0.545 | 0.11256 | 0.007 | -4.838
-11 | -0.58 | 0.1054 | 0.007 | -5.501
-10.5 | -0.608 | 0.12179 | 0.007 | -4.995
-10 | -0.63 | 0.10718 | 0.006 | -5.878
-9.5 | -0.644 | 0.09646 | 0.006 | -6.679
-9 | -0.651 | 0.08469 | 0.006 | -7.687
-8.5 | -0.65 | 0.07233 | 0.005 | -8.99
-8 | -0.642 | 0.0658 | 0.005 | -9.76
-7.5 | -0.627 | 0.06052 | 0.005 | -10.368
-7 | -0.606 | 0.05588 | 0.004 | -10.85
-6.5 | -0.58 | 0.05146 | 0.004 | -11.266
-6 | -0.548 | 0.04659 | 0.004 | -11.769
-5.5 | -0.513 | 0.04421 | 0.003 | -11.596
-5 | -0.473 | 0.04125 | 0.003 | -11.479
-4.5 | -0.432 | 0.03869 | 0.003 | -11.155
-4 | -0.387 | 0.03695 | 0.003 | -10.484
-3.5 | -0.422 | 0.01537 | 0.006 | -27.487
-3 | -0.364 | 0.01513 | 0.005 | -24.068
-2.5 | -0.304 | 0.01258 | 0.005 | -24.2
-2 | -0.244 | 0.01244 | 0.004 | -19.634
-1.5 | -0.183 | 0.0123 | 0.003 | -14.904
-1 | -0.122 | 0.01222 | 0.002 | -10.02
-0.5 | -0.061 | 0.0122 | 0.001 | -5.018
0 | 0 | 0.01213 | 0 | 0
0.5 | 0.062 | 0.01214 | -0.001 | 5.088
1 | 0.124 | 0.01216 | -0.002 | 10.16
1.5 | 0.185 | 0.01225 | -0.003 | 15.117
2 | 0.247 | 0.01238 | -0.004 | 19.917
2.5 | 0.307 | 0.01252 | -0.005 | 24.557
3 | 0.367 | 0.01507 | -0.005 | 24.387
3.5 | 0.426 | 0.01531 | -0.006 | 27.857
4 | 0.387 | 0.03695 | -0.003 | 10.484
4.5 | 0.432 | 0.03879 | -0.003 | 11.126
5 | 0.473 | 0.04125 | -0.003 | 11.479
5.5 | 0.513 | 0.04421 | -0.003 | 11.596
6 | 0.548 | 0.04659 | -0.004 | 11.769
6.5 | 0.58 | 0.05146 | -0.004 | 11.266
7 | 0.606 | 0.05588 | -0.004 | 10.85
7.5 | 0.627 | 0.06052 | -0.005 | 10.368
8 | 0.642 | 0.0658 | -0.005 | 9.76
8.5 | 0.65 | 0.07233 | -0.005 | 8.99
9 | 0.651 | 0.08469 | -0.005 | 7.687
9.5 | 0.644 | 0.09646 | -0.006 | 6.679
10 | 0.63 | 0.10718 | -0.006 | 5.878
10.5 | 0.608 | 0.12179 | -0.006 | 4.995
11 | 0.58 | 0.1054 | -0.007 | 5.501
11.5 | 0.545 | 0.11256 | -0.007 | 4.838
12 | 0.504 | 0.12206 | -0.008 | 4.125
12.5 | 0.457 | 0.1418 | -0.008 | 3.224
13 | 0.406 | 0.14938 | -0.008 | 2.717
13.5 | 0.35 | 0.16713 | -0.009 | 2.093
14 | 0.288 | 0.18556 | -0.009 | 1.553

## 14. Re 100k Mach 0.25 (2)
BIGFOIL.COM POLAR EXPORT
GA 40A011
GA 40A011 |  |  |  | Cl Max: | 0.8222 | at alpha= | 20 | deg
XFOIL ncrit=9 |  |  |  | L/D Max: | 32.1715 | at alpha= | 3 | deg
Re: | 100000 |  |  | Cd Min: | 0.25402 | at alpha= | 20 | deg
Mach: | 0.25 |  |  | Cl=0 at alpha= | 0 | deg
|  |  |  | @ Cl=0.1, Cd= | 0.020557
|  |  |  | @ Cl=0.4, Cd= | 0.020049
|  |  |  | @ Cl=0.6, Cd= | 0.024549
alpha (deg) | Cl | Cd | Cm | Cl/Cd
-20 | -0.8216 | 0.25331 | 0.0672 | -3.2435
-19.5 | -0.8032 | 0.24623 | 0.0638 | -3.262
-19 | -0.7862 | 0.2396 | 0.0595 | -3.2813
-18.5 | -0.773 | 0.23442 | 0.0538 | -3.2975
-18 | -0.7746 | 0.23484 | 0.0457 | -3.2984
-17.5 | -0.7384 | 0.2187 | 0.0465 | -3.3763
-17 | -0.7213 | 0.21173 | 0.0429 | -3.4067
-16.5 | -0.7123 | 0.20641 | 0.0371 | -3.4509
-16 | -0.7194 | 0.20446 | 0.0286 | -3.5185
-15.5 | -0.6788 | 0.18998 | 0.0307 | -3.573
-15 | -0.6648 | 0.18291 | 0.027 | -3.6346
-14.5 | -0.6769 | 0.17911 | 0.018 | -3.7792
-14 | -0.6408 | 0.1677 | 0.0198 | -3.8211
-13.5 | -0.6471 | 0.16179 | 0.0128 | -3.9996
-13 | -0.6231 | 0.15236 | 0.0125 | -4.0897
-12.5 | -0.6318 | 0.14547 | 0.0057 | -4.3432
-12 | -0.6092 | 0.13638 | 0.0057 | -4.4669
-11.5 | -0.6402 | 0.12886 | -0.0046 | -4.9682
-11 | -0.6036 | 0.1202 | -0.0013 | -5.0216
-10.5 | -0.5996 | 0.1118 | -0.0038 | -5.3631
-10 | -0.6025 | 0.10336 | -0.0071 | -5.8291
-9.5 | -0.6042 | 0.09536 | -0.0096 | -6.336
-9 | -0.634 | 0.08602 | -0.0162 | -7.3704
-7.5 | -0.7361 | 0.05094 | -0.0233 | -14.4503
-7 | -0.7206 | 0.04164 | -0.0183 | -17.3055
-6.5 | -0.6942 | 0.03509 | -0.0137 | -19.7834
-6 | -0.6606 | 0.03044 | -0.0086 | -21.7017
-5.5 | -0.6237 | 0.02639 | -0.0048 | -23.634
-5 | -0.5899 | 0.02379 | -0.0002 | -24.7961
-4.5 | -0.5609 | 0.02134 | 0.0046 | -26.284
-4 | -0.5395 | 0.01954 | 0.0105 | -27.61
-3.5 | -0.5196 | 0.01746 | 0.0161 | -29.7595
-3 | -0.5137 | 0.01598 | 0.0279 | -32.1464
-2.5 | -0.4649 | 0.01901 | 0.0379 | -24.4555
-2 | -0.3762 | 0.02042 | 0.0351 | -18.4231
-1.5 | -0.291 | 0.02044 | 0.0283 | -14.2368
-1 | -0.1936 | 0.02053 | 0.019 | -9.4301
-0.5 | -0.0887 | 0.02056 | 0.008 | -4.3142
0 | 0 | 0.02053 | 0 | 0
0.5 | 0.0889 | 0.02056 | -0.0081 | 4.3239
1 | 0.1938 | 0.02053 | -0.019 | 9.4398
1.5 | 0.2909 | 0.02044 | -0.0282 | 14.2319
2 | 0.3762 | 0.02042 | -0.0351 | 18.4231
2.5 | 0.4647 | 0.01904 | -0.038 | 24.4065
3 | 0.5141 | 0.01598 | -0.028 | 32.1715
3.5 | 0.5199 | 0.01746 | -0.0161 | 29.7766
4 | 0.5397 | 0.01954 | -0.0105 | 27.6203
4.5 | 0.5611 | 0.02133 | -0.0047 | 26.3057
5 | 0.5902 | 0.02379 | 0.0002 | 24.8087
5.5 | 0.6239 | 0.0264 | 0.0048 | 23.6326
6 | 0.6608 | 0.0304 | 0.0086 | 21.7368
6.5 | 0.6942 | 0.03509 | 0.0137 | 19.7834
7 | 0.7203 | 0.04158 | 0.0183 | 17.3232
7.5 | 0.7379 | 0.04988 | 0.0228 | 14.7935
8.5 | 0.6254 | 0.07918 | 0.0147 | 7.8985
9 | 0.6324 | 0.08606 | 0.0159 | 7.3484
9.5 | 0.605 | 0.09526 | 0.0097 | 6.351
10 | 0.6043 | 0.10327 | 0.0074 | 5.8517
10.5 | 0.6001 | 0.1118 | 0.0037 | 5.3676
11 | 0.603 | 0.12021 | 0.001 | 5.0162
11.5 | 0.6415 | 0.12885 | 0.0048 | 4.9787
12 | 0.6097 | 0.13637 | -0.0057 | 4.4709
12.5 | 0.6323 | 0.14548 | -0.0057 | 4.3463
13 | 0.6237 | 0.15236 | -0.0126 | 4.0936
13.5 | 0.6469 | 0.16175 | -0.013 | 3.9994
14 | 0.6418 | 0.16771 | -0.0197 | 3.8268
14.5 | 0.677 | 0.17914 | -0.0182 | 3.7792
15 | 0.6653 | 0.18301 | -0.0271 | 3.6353
15.5 | 0.6792 | 0.19007 | -0.0308 | 3.5734
16 | 0.7187 | 0.20445 | -0.0289 | 3.5153
16.5 | 0.7121 | 0.20644 | -0.0373 | 3.4494
17 | 0.7219 | 0.212 | -0.043 | 3.4052
17.5 | 0.739 | 0.21904 | -0.0466 | 3.3738
18 | 0.7732 | 0.23449 | -0.0461 | 3.2974
18.5 | 0.773 | 0.23463 | -0.054 | 3.2945
19 | 0.7866 | 0.24014 | -0.0596 | 3.2756
19.5 | 0.8037 | 0.24689 | -0.0638 | 3.2553
20 | 0.8222 | 0.25402 | -0.0673 | 3.2368

## 15. Re 100k Mach 0.50 (1)
BIGFOIL.COM POLAR EXPORT
GA 40A011
GA 40A011 |  |  |  | Cl Max: | 1.084 | at alpha= | 20 | deg
JavaFoil+Calcfoil stall+Eppler ext transition |  |  |  | L/D Max: | 25.659 | at alpha= | 3 | deg
Re: | 100000 |  |  | Cd Min: | 0.01267 | at alpha= | 0.5 | deg
Mach: | 0.5 |  |  | Cl=0 at alpha= | 0 | deg
|  |  |  | @ Cl=0.1, Cd= | 0.012706
|  |  |  | @ Cl=0.4, Cd= | 0.12343
|  |  |  | @ Cl=0.6, Cd= | 0.19274
alpha (deg) | Cl | Cd | Cm | Cl/Cd
-20 | -1.084 | 0.35081 | 0.021 | -3.09
-19.5 | -1.058 | 0.34783 | 0.021 | -3.042
-19 | -1.032 | 0.33508 | 0.02 | -3.081
-18.5 | -1.006 | 0.33518 | 0.02 | -3.003
-18 | -0.981 | 0.30376 | 0.019 | -3.228
-17.5 | -0.95 | 0.2878 | 0.017 | -3.3
-17 | -0.923 | 0.2789 | 0.017 | -3.31
-16.5 | -0.897 | 0.27152 | 0.016 | -3.303
-16 | -0.87 | 0.27255 | 0.015 | -3.194
-15.5 | -0.844 | 0.26354 | 0.015 | -3.203
-15 | -0.818 | 0.25661 | 0.015 | -3.186
-14.5 | -0.791 | 0.24765 | 0.014 | -3.194
-14 | -0.764 | 0.24335 | 0.014 | -3.141
-13.5 | -0.738 | 0.25366 | 0.013 | -2.908
-13 | -0.709 | 0.22552 | 0.012 | -3.145
-12.5 | -0.682 | 0.21307 | 0.011 | -3.202
-12 | -0.655 | 0.32823 | 0.01 | -1.997
-11.5 | -0.629 | 0.18731 | 0.01 | -3.356
-11 | -0.602 | 0.19325 | 0.01 | -3.113
-10.5 | -0.575 | 0.18024 | 0.009 | -3.189
-10 | -0.548 | 0.17698 | 0.009 | -3.095
-9.5 | -0.52 | 0.15849 | 0.008 | -3.282
-9 | -0.493 | 0.16535 | 0.007 | -2.982
-8.5 | -0.466 | 0.16305 | 0.007 | -2.857
-8 | -0.439 | 0.16066 | 0.006 | -2.731
-7.5 | -0.411 | 0.15611 | 0.006 | -2.634
-7 | -0.384 | 0.0754 | 0.005 | -5.092
-6.5 | -0.357 | 0.06114 | 0.005 | -5.833
-6 | -0.368 | 0.05367 | 0.004 | -6.857
-5.5 | -0.506 | 0.05262 | 0.004 | -9.62
-5 | -0.498 | 0.04636 | 0.003 | -10.74
-4.5 | -0.467 | 0.04153 | 0.003 | -11.246
-4 | -0.426 | 0.03818 | 0.003 | -11.15
-3.5 | -0.378 | 0.03623 | 0.002 | -10.445
-3 | -0.405 | 0.016 | 0.006 | -25.322
-2.5 | -0.34 | 0.01567 | 0.005 | -21.676
-2 | -0.273 | 0.0131 | 0.004 | -20.806
-1.5 | -0.205 | 0.01293 | 0.003 | -15.844
-1 | -0.137 | 0.0128 | 0.002 | -10.685
-0.5 | -0.068 | 0.01273 | 0.001 | -5.375
0 | 0 | 0.01269 | 0 | 0
0.5 | 0.069 | 0.01267 | -0.001 | 5.451
1 | 0.138 | 0.01275 | -0.002 | 10.839
1.5 | 0.207 | 0.01287 | -0.003 | 16.076
2 | 0.275 | 0.01304 | -0.004 | 21.117
2.5 | 0.343 | 0.01561 | -0.005 | 21.965
3 | 0.409 | 0.01594 | -0.006 | 25.659
3.5 | 0.378 | 0.03623 | -0.002 | 10.444
4 | 0.426 | 0.03815 | -0.003 | 11.16
4.5 | 0.467 | 0.04128 | -0.003 | 11.316
5 | 0.498 | 0.04579 | -0.003 | 10.876
5.5 | 0.506 | 0.05258 | -0.004 | 9.628
6 | 0.368 | 0.05406 | -0.004 | 6.807
6.5 | 0.357 | 0.06153 | -0.005 | 5.796
7 | 0.384 | 0.07542 | -0.005 | 5.09
7.5 | 0.411 | 0.15643 | -0.006 | 2.629
8 | 0.439 | 0.16102 | -0.006 | 2.725
8.5 | 0.466 | 0.16331 | -0.007 | 2.853
9 | 0.493 | 0.16535 | -0.007 | 2.982
9.5 | 0.52 | 0.15849 | -0.008 | 3.282
10 | 0.548 | 0.18706 | -0.009 | 2.928
10.5 | 0.575 | 0.18993 | -0.009 | 3.026
11 | 0.602 | 0.19296 | -0.009 | 3.118
11.5 | 0.629 | 0.19607 | -0.01 | 3.206
12 | 0.655 | 0.20456 | -0.01 | 3.204
12.5 | 0.682 | 0.21233 | -0.011 | 3.213
13 | 0.709 | 0.21694 | -0.011 | 3.269
13.5 | 0.738 | 0.25121 | -0.013 | 2.937
14 | 0.764 | 0.26087 | -0.013 | 2.93
14.5 | 0.791 | 0.26307 | -0.014 | 3.007
15 | 0.818 | 0.2583 | -0.014 | 3.165
15.5 | 0.844 | 0.26534 | -0.015 | 3.18
16 | 0.87 | 0.27486 | -0.015 | 3.166
16.5 | 0.897 | 0.28465 | -0.016 | 3.15
17 | 0.923 | 0.29027 | -0.016 | 3.18
17.5 | 0.95 | 0.29838 | -0.017 | 3.183
18 | 0.981 | 0.30529 | -0.019 | 3.212
18.5 | 1.006 | 0.33699 | -0.02 | 2.986
19 | 1.032 | 0.33678 | -0.02 | 3.066
19.5 | 1.058 | 0.34856 | -0.02 | 3.036
20 | 1.084 | 0.35108 | -0.021 | 3.088

## 16. Re 100k Mach 0.50 (2)
BIGFOIL.COM POLAR EXPORT
GA 40A011
GA 40A011 |  |  |  | Cl Max: | 0.8965 | at alpha= | 20 | deg
XFOIL ncrit=9 |  |  |  | L/D Max: | 30.8649 | at alpha= | 3 | deg
Re: | 100000 |  |  | Cd Min: | 0.27855 | at alpha= | 20 | deg
Mach: | 0.5 |  |  | Cl=0 at alpha= | 0 | deg
|  |  |  | @ Cl=0.1, Cd= | 0.022683
|  |  |  | @ Cl=0.4, Cd= | 0.021641
|  |  |  | @ Cl=0.6, Cd= | 0.023569
alpha (deg) | Cl | Cd | Cm | Cl/Cd
-20 | -0.896 | 0.2779 | 0.0824 | -3.2242
-19.5 | -0.8806 | 0.27423 | 0.0749 | -3.2112
-18.5 | -0.833 | 0.25308 | 0.0669 | -3.2914
-18 | -0.8114 | 0.24506 | 0.0623 | -3.311
-17.5 | -0.7976 | 0.24049 | 0.0549 | -3.3166
-16.5 | -0.7505 | 0.22043 | 0.0476 | -3.4047
-16 | -0.7308 | 0.21262 | 0.0429 | -3.4371
-15.5 | -0.7321 | 0.2111 | 0.034 | -3.468
-15 | -0.6933 | 0.1961 | 0.0338 | -3.5354
-14.5 | -0.6812 | 0.1898 | 0.0281 | -3.589
-14 | -0.659 | 0.18011 | 0.0251 | -3.6589
-13.5 | -0.6481 | 0.17329 | 0.02 | -3.74
-13 | -0.6295 | 0.16401 | 0.0168 | -3.8382
-12.5 | -0.6268 | 0.15775 | 0.0112 | -3.9734
-12 | -0.5999 | 0.14766 | 0.01 | -4.0627
-11.5 | -0.6022 | 0.14012 | 0.0043 | -4.2977
-11 | -0.6059 | 0.1332 | -0.001 | -4.5488
-10.5 | -0.6036 | 0.12512 | -0.0046 | -4.8242
-9.5 | -0.5658 | 0.10723 | -0.0059 | -5.2765
-9 | -0.5625 | 0.09895 | -0.0085 | -5.6847
-8.5 | -0.5962 | 0.07544 | -0.0311 | -7.903
-8 | -0.6399 | 0.0637 | -0.0392 | -10.0455
-7.5 | -0.6643 | 0.05618 | -0.0386 | -11.8245
-7 | -0.6825 | 0.04937 | -0.0348 | -13.8242
-6.5 | -0.6903 | 0.04298 | -0.0297 | -16.061
-6 | -0.6888 | 0.03745 | -0.0229 | -18.3925
-5.5 | -0.6855 | 0.03343 | -0.0142 | -20.5055
-5 | -0.6745 | 0.03009 | -0.0058 | -22.4161
-4.5 | -0.6419 | 0.02674 | 0.0004 | -24.0052
-4 | -0.6028 | 0.02372 | 0.0053 | -25.4132
-3.5 | -0.5519 | 0.02128 | 0.0081 | -25.9352
-3 | -0.5132 | 0.01667 | 0.0097 | -30.7858
-2.5 | -0.4624 | 0.01987 | 0.0232 | -23.2713
-2 | -0.3415 | 0.02328 | 0.0231 | -14.6692
-1.5 | -0.254 | 0.02305 | 0.0175 | -11.0195
-1 | -0.1699 | 0.0228 | 0.012 | -7.4518
-0.5 | -0.086 | 0.02266 | 0.0062 | -3.7952
0 | 0 | 0.02261 | 0 | 0
0.5 | 0.086 | 0.02266 | -0.0062 | 3.7952
1 | 0.1702 | 0.0228 | -0.012 | 7.4649
1.5 | 0.2538 | 0.02305 | -0.0175 | 11.0108
2 | 0.3413 | 0.02329 | -0.0231 | 14.6544
2.5 | 0.4623 | 0.01989 | -0.0232 | 23.2428
3 | 0.5139 | 0.01665 | -0.0099 | 30.8649
3.5 | 0.5523 | 0.02125 | -0.0082 | 25.9906
4 | 0.6029 | 0.02371 | -0.0053 | 25.4281
4.5 | 0.6421 | 0.02673 | -0.0004 | 24.0217
5 | 0.6748 | 0.03009 | 0.0057 | 22.4261
5.5 | 0.6856 | 0.03344 | 0.0142 | 20.5024
6 | 0.6889 | 0.03745 | 0.0229 | 18.3952
6.5 | 0.6902 | 0.04298 | 0.0298 | 16.0586
7 | 0.6824 | 0.04937 | 0.0349 | 13.8222
7.5 | 0.6645 | 0.05615 | 0.0386 | 11.8344
8 | 0.6406 | 0.06366 | 0.0393 | 10.0628
8.5 | 0.5963 | 0.07546 | 0.0311 | 7.9022
9 | 0.4883 | 0.0785 | 0.0264 | 6.2204
9.5 | 0.5661 | 0.10722 | 0.0058 | 5.2798
10 | 0.5776 | 0.1156 | 0.0042 | 4.9965
10.5 | 0.6041 | 0.12512 | 0.0046 | 4.8282
11 | 0.6043 | 0.13309 | 0.0007 | 4.5405
11.5 | 0.6014 | 0.13999 | -0.0046 | 4.296
12 | 0.6004 | 0.14766 | -0.0101 | 4.0661
12.5 | 0.627 | 0.15773 | -0.0113 | 3.9751
13 | 0.6297 | 0.16399 | -0.0169 | 3.8399
13.5 | 0.6482 | 0.17326 | -0.0202 | 3.7412
14 | 0.6597 | 0.18016 | -0.0251 | 3.6617
14.5 | 0.6809 | 0.1897 | -0.0283 | 3.5894
15 | 0.694 | 0.19623 | -0.0338 | 3.5367
15.5 | 0.7331 | 0.21136 | -0.0339 | 3.4685
16 | 0.7309 | 0.21278 | -0.043 | 3.435
16.5 | 0.7509 | 0.22066 | -0.0476 | 3.403
17.5 | 0.7978 | 0.24071 | -0.055 | 3.3144
18 | 0.8117 | 0.24542 | -0.0624 | 3.3074
18.5 | 0.8336 | 0.25357 | -0.0669 | 3.2875
19 | 0.8714 | 0.27418 | -0.0669 | 3.1782
19.5 | 0.8802 | 0.27436 | -0.0751 | 3.2082
20 | 0.8965 | 0.27855 | -0.0825 | 3.2185

## 17. Re 250k Mach 0.00 (1)
BIGFOIL.COM POLAR EXPORT
GA 40A011
GA 40A011 |  |  |  | Cl Max: | 0.722 | at alpha= | 11 | deg
JavaFoil+Calcfoil stall+Eppler ext transition |  |  |  | L/D Max: | 42.104 | at alpha= | 4.5 | deg
Re: | 250000 |  |  | Cd Min: | 0.0083 | at alpha= | 0 | deg
Mach: | 0 |  |  | Cl=0 at alpha= | 0 | deg
|  |  |  | @ Cl=0.1, Cd= | 0.00836
|  |  |  | @ Cl=0.4, Cd= | 0.012053
|  |  |  | @ Cl=0.6, Cd= | 0.1595
alpha (deg) | Cl | Cd | Cm | Cl/Cd
-16 | -0.566 | 0.1595 | 0.009 | -3.546
-15.5 | -0.593 | 0.15039 | 0.009 | -3.944
-15 | -0.621 | 0.13956 | 0.009 | -4.446
-14.5 | -0.644 | 0.13373 | 0.009 | -4.816
-14 | -0.661 | 0.12423 | 0.009 | -5.324
-13.5 | -0.677 | 0.11295 | 0.008 | -5.996
-13 | -0.691 | 0.10597 | 0.008 | -6.523
-12.5 | -0.703 | 0.10075 | 0.008 | -6.979
-12 | -0.712 | 0.09337 | 0.007 | -7.63
-11.5 | -0.719 | 0.08774 | 0.007 | -8.193
-11 | -0.722 | 0.0825 | 0.007 | -8.75
-10.5 | -0.721 | 0.084 | 0.006 | -8.586
-10 | -0.717 | 0.07728 | 0.006 | -9.276
-9.5 | -0.709 | 0.07121 | 0.006 | -9.951
-9 | -0.696 | 0.06571 | 0.005 | -10.593
-8.5 | -0.68 | 0.05944 | 0.005 | -11.433
-8 | -0.659 | 0.05514 | 0.005 | -11.95
-7.5 | -0.634 | 0.05129 | 0.004 | -12.366
-7 | -0.606 | 0.04842 | 0.004 | -12.513
-6.5 | -0.574 | 0.04519 | 0.004 | -12.708
-6 | -0.539 | 0.04196 | 0.004 | -12.857
-5.5 | -0.502 | 0.03977 | 0.003 | -12.619
-5 | -0.462 | 0.03785 | 0.003 | -12.202
-4.5 | -0.519 | 0.01251 | 0.008 | -41.522
-4 | -0.465 | 0.01249 | 0.007 | -37.28
-3.5 | -0.41 | 0.01219 | 0.006 | -33.623
-3 | -0.353 | 0.01187 | 0.005 | -29.743
-2.5 | -0.295 | 0.0086 | 0.004 | -34.337
-2 | -0.237 | 0.00849 | 0.004 | -27.862
-1.5 | -0.178 | 0.00848 | 0.003 | -20.962
-1 | -0.119 | 0.00841 | 0.002 | -14.109
-0.5 | -0.059 | 0.0084 | 0.001 | -7.059
0 | 0 | 0.0083 | 0 | 0
0.5 | 0.06 | 0.00836 | -0.001 | 7.157
1 | 0.12 | 0.00836 | -0.002 | 14.308
1.5 | 0.179 | 0.00843 | -0.003 | 21.261
2 | 0.239 | 0.00845 | -0.004 | 28.266
2.5 | 0.298 | 0.00855 | -0.004 | 34.843
3 | 0.356 | 0.01181 | -0.005 | 30.143
3.5 | 0.414 | 0.01213 | -0.006 | 34.081
4 | 0.47 | 0.01243 | -0.007 | 37.794
4.5 | 0.524 | 0.01245 | -0.008 | 42.104
5 | 0.462 | 0.03785 | -0.003 | 12.202
5.5 | 0.502 | 0.03977 | -0.003 | 12.619
6 | 0.539 | 0.04196 | -0.004 | 12.857
6.5 | 0.574 | 0.04519 | -0.004 | 12.708
7 | 0.606 | 0.04842 | -0.004 | 12.513
7.5 | 0.634 | 0.05129 | -0.004 | 12.366
8 | 0.659 | 0.05514 | -0.005 | 11.95
8.5 | 0.68 | 0.05944 | -0.005 | 11.433
9 | 0.696 | 0.06571 | -0.005 | 10.593
9.5 | 0.709 | 0.07121 | -0.006 | 9.951
10 | 0.717 | 0.07728 | -0.006 | 9.276
10.5 | 0.721 | 0.084 | -0.006 | 8.586
11 | 0.722 | 0.0825 | -0.007 | 8.75
11.5 | 0.719 | 0.08774 | -0.007 | 8.193
12 | 0.712 | 0.09337 | -0.007 | 7.63
12.5 | 0.703 | 0.10075 | -0.008 | 6.979
13 | 0.691 | 0.10597 | -0.008 | 6.523
13.5 | 0.677 | 0.11295 | -0.008 | 5.996
14 | 0.661 | 0.12423 | -0.009 | 5.324
14.5 | 0.644 | 0.13373 | -0.009 | 4.816
15 | 0.621 | 0.13956 | -0.009 | 4.446
15.5 | 0.593 | 0.15039 | -0.009 | 3.944
16 | 0.566 | 0.1595 | -0.009 | 3.546

## 18. Re 250k Mach 0.00 (2)
BIGFOIL.COM POLAR EXPORT
GA 40A011
GA 40A011 |  |  |  | Cl Max: | 0.7998 | at alpha= | 20 | deg
XFOIL ncrit=9 |  |  |  | L/D Max: | 38.9474 | at alpha= | 3.5 | deg
Re: | 250000 |  |  | Cd Min: | 0.24548 | at alpha= | 20 | deg
Mach: | 0 |  |  | Cl=0 at alpha= | 0 | deg
|  |  |  | @ Cl=0.1, Cd= | 0.010126
|  |  |  | @ Cl=0.4, Cd= | 0.011021
|  |  |  | @ Cl=0.6, Cd= | 0.018887
alpha (deg) | Cl | Cd | Cm | Cl/Cd
-20 | -0.7993 | 0.24486 | 0.0631 | -3.2643
-19.5 | -0.7828 | 0.23866 | 0.0598 | -3.28
-19 | -0.7669 | 0.2322 | 0.0558 | -3.3028
-18.5 | -0.7517 | 0.22533 | 0.0514 | -3.336
-18 | -0.7425 | 0.21935 | 0.0449 | -3.385
-17.5 | -0.7341 | 0.21292 | 0.0391 | -3.4478
-17 | -0.7149 | 0.20291 | 0.0372 | -3.5232
-16.5 | -0.6961 | 0.19613 | 0.0353 | -3.5492
-16 | -0.6817 | 0.1892 | 0.0319 | -3.6031
-15.5 | -0.6692 | 0.18178 | 0.028 | -3.6814
-15 | -0.6667 | 0.17375 | 0.0206 | -3.8371
-14.5 | -0.6613 | 0.16525 | 0.0146 | -4.0018
-14 | -0.6477 | 0.15597 | 0.0141 | -4.1527
-13.5 | -0.6348 | 0.14891 | 0.0119 | -4.263
-13 | -0.6273 | 0.14084 | 0.0083 | -4.454
-12.5 | -0.6249 | 0.13158 | 0.0036 | -4.7492
-12 | -0.6329 | 0.11969 | -0.0056 | -5.2878
-11.5 | -0.6491 | 0.10459 | -0.0174 | -6.2061
-11 | -0.6787 | 0.09208 | -0.0266 | -7.3708
-10.5 | -0.7169 | 0.08306 | -0.031 | -8.6311
-10 | -0.7554 | 0.07682 | -0.0292 | -9.8334
-9.5 | -0.7697 | 0.06362 | -0.0293 | -12.0984
-9 | -0.7697 | 0.05773 | -0.0271 | -13.3328
-8.5 | -0.7675 | 0.05192 | -0.024 | -14.7824
-8 | -0.7724 | 0.04576 | -0.0185 | -16.8794
-7 | -0.7215 | 0.031 | -0.0098 | -23.2742
-6.5 | -0.681 | 0.02423 | -0.0054 | -28.1057
-6 | -0.6529 | 0.02091 | -0.0007 | -31.2243
-5.5 | -0.5907 | 0.01854 | -0.0031 | -31.8608
-5 | -0.5192 | 0.01584 | -0.007 | -32.7778
-4.5 | -0.45 | 0.01385 | -0.0109 | -32.491
-4 | -0.3972 | 0.01093 | -0.0123 | -36.3403
-3.5 | -0.3626 | 0.00931 | -0.0084 | -38.9474
-3 | -0.3116 | 0.00949 | -0.0067 | -32.8346
-2.5 | -0.2655 | 0.01015 | -0.003 | -26.1576
-2 | -0.2137 | 0.01024 | -0.0016 | -20.8691
-1.5 | -0.1608 | 0.01018 | -0.0011 | -15.7957
-1 | -0.1076 | 0.01013 | -0.0007 | -10.6219
-0.5 | -0.0539 | 0.0101 | -0.0003 | -5.3366
0 | 0 | 0.01009 | 0 | 0
0.5 | 0.0538 | 0.0101 | 0.0003 | 5.3267
1 | 0.1075 | 0.01013 | 0.0007 | 10.612
1.5 | 0.1607 | 0.01018 | 0.0011 | 15.7859
2 | 0.2137 | 0.01024 | 0.0017 | 20.8691
2.5 | 0.2655 | 0.01015 | 0.003 | 26.1576
3 | 0.3116 | 0.00949 | 0.0067 | 32.8346
3.5 | 0.3626 | 0.00931 | 0.0084 | 38.9474
4 | 0.3975 | 0.01088 | 0.0123 | 36.5349
4.5 | 0.45 | 0.01384 | 0.0109 | 32.5145
5 | 0.5193 | 0.01581 | 0.007 | 32.8463
5.5 | 0.5905 | 0.01853 | 0.0032 | 31.8672
6 | 0.6536 | 0.0209 | 0.0006 | 31.2727
6.5 | 0.6813 | 0.02417 | 0.0053 | 28.1878
7 | 0.7216 | 0.03101 | 0.0098 | 23.2699
8 | 0.7723 | 0.04574 | 0.0185 | 16.8846
8.5 | 0.7671 | 0.05189 | 0.0241 | 14.7832
9 | 0.769 | 0.05775 | 0.0272 | 13.316
9.5 | 0.7694 | 0.06362 | 0.0294 | 12.0937
10 | 0.7555 | 0.07686 | 0.0292 | 9.8296
10.5 | 0.7162 | 0.08302 | 0.0311 | 8.6268
11 | 0.6781 | 0.09211 | 0.0265 | 7.3618
11.5 | 0.6489 | 0.10462 | 0.0173 | 6.2024
12 | 0.6347 | 0.11937 | 0.0062 | 5.3171
12.5 | 0.6254 | 0.13157 | -0.0036 | 4.7534
13 | 0.628 | 0.14081 | -0.0084 | 4.4599
13.5 | 0.6355 | 0.14888 | -0.0119 | 4.2685
14 | 0.6489 | 0.15582 | -0.0139 | 4.1644
14.5 | 0.6616 | 0.16533 | -0.0146 | 4.0017
15 | 0.6671 | 0.17381 | -0.0208 | 3.8381
15.5 | 0.6701 | 0.18178 | -0.0279 | 3.6863
16 | 0.6823 | 0.18933 | -0.0319 | 3.6038
16.5 | 0.6967 | 0.19627 | -0.0353 | 3.5497
17 | 0.7165 | 0.20317 | -0.0369 | 3.5266
17.5 | 0.7344 | 0.21317 | -0.0392 | 3.4451
18 | 0.7419 | 0.21953 | -0.0453 | 3.3795
18.5 | 0.7521 | 0.22575 | -0.0515 | 3.3316
19 | 0.7675 | 0.23268 | -0.0559 | 3.2985
19.5 | 0.7834 | 0.23912 | -0.0598 | 3.2762
20 | 0.7998 | 0.24548 | -0.0633 | 3.2581

## 19. Re 250k Mach 0.10 (1)
BIGFOIL.COM POLAR EXPORT
GA 40A011
GA 40A011 |  |  |  | Cl Max: | 0.71 | at alpha= | 10.5 | deg
JavaFoil+Calcfoil stall+Eppler ext transition |  |  |  | L/D Max: | 40.76 | at alpha= | 4.5 | deg
Re: | 250000 |  |  | Cd Min: | 0.00837 | at alpha= | 0.5 | deg
Mach: | 0.1 |  |  | Cl=0 at alpha= | 0 | deg
|  |  |  | @ Cl=0.1, Cd= | 0.0083767
|  |  |  | @ Cl=0.4, Cd= | 0.012075
|  |  |  | @ Cl=0.6, Cd= | 0.15838
alpha (deg) | Cl | Cd | Cm | Cl/Cd
-15.5 | -0.547 | 0.15838 | 0.009 | -3.456
-15 | -0.578 | 0.14621 | 0.009 | -3.956
-14.5 | -0.605 | 0.13514 | 0.009 | -4.48
-14 | -0.626 | 0.12622 | 0.009 | -4.961
-13.5 | -0.646 | 0.11754 | 0.008 | -5.493
-13 | -0.663 | 0.10968 | 0.008 | -6.047
-12.5 | -0.679 | 0.10238 | 0.008 | -6.63
-12 | -0.692 | 0.09572 | 0.007 | -7.225
-11.5 | -0.701 | 0.08971 | 0.007 | -7.817
-11 | -0.707 | 0.08231 | 0.007 | -8.595
-10.5 | -0.71 | 0.08523 | 0.006 | -8.328
-10 | -0.708 | 0.07856 | 0.006 | -9.013
-9.5 | -0.702 | 0.07139 | 0.006 | -9.835
-9 | -0.692 | 0.06589 | 0.005 | -10.497
-8.5 | -0.677 | 0.0595 | 0.005 | -11.377
-8 | -0.658 | 0.05517 | 0.005 | -11.919
-7.5 | -0.634 | 0.0519 | 0.005 | -12.218
-7 | -0.607 | 0.04898 | 0.004 | -12.383
-6.5 | -0.575 | 0.04551 | 0.004 | -12.642
-6 | -0.541 | 0.04204 | 0.004 | -12.868
-5.5 | -0.504 | 0.03984 | 0.003 | -12.642
-5 | -0.464 | 0.03785 | 0.003 | -12.25
-4.5 | -0.522 | 0.01298 | 0.008 | -40.194
-4 | -0.468 | 0.01259 | 0.007 | -37.141
-3.5 | -0.412 | 0.01223 | 0.006 | -33.66
-3 | -0.355 | 0.01183 | 0.005 | -29.973
-2.5 | -0.297 | 0.00862 | 0.004 | -34.424
-2 | -0.238 | 0.00852 | 0.004 | -27.931
-1.5 | -0.179 | 0.00844 | 0.003 | -21.164
-1 | -0.119 | 0.00842 | 0.002 | -14.153
-0.5 | -0.06 | 0.00842 | 0.001 | -7.082
0 | 0 | 0.00838 | 0 | 0
0.5 | 0.06 | 0.00837 | -0.001 | 7.181
1 | 0.12 | 0.00838 | -0.002 | 14.352
1.5 | 0.18 | 0.00839 | -0.003 | 21.466
2 | 0.24 | 0.00847 | -0.004 | 28.335
2.5 | 0.299 | 0.00857 | -0.004 | 34.931
3 | 0.358 | 0.01178 | -0.005 | 30.376
3.5 | 0.415 | 0.01218 | -0.006 | 34.122
4 | 0.472 | 0.01253 | -0.007 | 37.657
4.5 | 0.526 | 0.01292 | -0.008 | 40.76
5 | 0.464 | 0.03785 | -0.003 | 12.25
5.5 | 0.504 | 0.03984 | -0.003 | 12.642
6 | 0.541 | 0.04204 | -0.004 | 12.868
6.5 | 0.575 | 0.04551 | -0.004 | 12.642
7 | 0.607 | 0.04898 | -0.004 | 12.383
7.5 | 0.634 | 0.0519 | -0.004 | 12.218
8 | 0.658 | 0.05517 | -0.005 | 11.919
8.5 | 0.677 | 0.0595 | -0.005 | 11.377
9 | 0.692 | 0.06589 | -0.005 | 10.497
9.5 | 0.702 | 0.07139 | -0.006 | 9.835
10 | 0.708 | 0.07856 | -0.006 | 9.013
10.5 | 0.71 | 0.08523 | -0.006 | 8.328
11 | 0.707 | 0.08231 | -0.007 | 8.595
11.5 | 0.701 | 0.08971 | -0.007 | 7.817
12 | 0.692 | 0.09572 | -0.007 | 7.225
12.5 | 0.679 | 0.10238 | -0.008 | 6.63
13 | 0.663 | 0.10968 | -0.008 | 6.047
13.5 | 0.646 | 0.11754 | -0.008 | 5.493
14 | 0.626 | 0.12622 | -0.009 | 4.961
14.5 | 0.605 | 0.13514 | -0.009 | 4.48
15 | 0.578 | 0.14621 | -0.009 | 3.956
15.5 | 0.547 | 0.15838 | -0.009 | 3.456

## 20. Re 250k Mach 0.10 (2)
BIGFOIL.COM POLAR EXPORT
GA 40A011
GA 40A011 |  |  |  | Cl Max: | 0.7704 | at alpha= | 8 | deg
XFOIL ncrit=9 |  |  |  | L/D Max: | 39.0568 | at alpha= | 3.5 | deg
Re: | 250000 |  |  | Cd Min: | 0.07107 | at alpha= | 10 | deg
Mach: | 0.1 |  |  | Cl=0 at alpha= | -99 | deg
|  |  |  | @ Cl=0.1, Cd= | 0.010165
|  |  |  | @ Cl=0.4, Cd= | 0.011509
|  |  |  | @ Cl=0.6, Cd= | 0.019027
alpha (deg) | Cl | Cd | Cm | Cl/Cd
0 | 0 | 0.01013 | 0 | 0
0.5 | 0.0541 | 0.01014 | 0.0003 | 5.3353
1 | 0.1082 | 0.01017 | 0.0007 | 10.6391
1.5 | 0.1617 | 0.01022 | 0.0011 | 15.8219
2 | 0.2149 | 0.01028 | 0.0016 | 20.9047
2.5 | 0.267 | 0.01018 | 0.003 | 26.2279
3 | 0.3133 | 0.00951 | 0.0068 | 32.9443
3.5 | 0.3644 | 0.00933 | 0.0086 | 39.0568
4 | 0.3953 | 0.01128 | 0.013 | 35.0443
4.5 | 0.4504 | 0.01396 | 0.0115 | 32.2636
5 | 0.5196 | 0.016 | 0.0076 | 32.475
5.5 | 0.5918 | 0.01871 | 0.0038 | 31.6301
6 | 0.658 | 0.02127 | 0.0008 | 30.9356
6.5 | 0.6845 | 0.02457 | 0.0058 | 27.8592
7 | 0.7172 | 0.03159 | 0.011 | 22.7034
7.5 | 0.742 | 0.04101 | 0.0179 | 18.0931
8 | 0.7704 | 0.04625 | 0.0196 | 16.6573
8.5 | 0.7631 | 0.05278 | 0.025 | 14.4581
9 | 0.76 | 0.05883 | 0.0282 | 12.9186
9.5 | 0.7482 | 0.06468 | 0.0313 | 11.5677
10 | 0.7234 | 0.07107 | 0.033 | 10.1787

## 21. Re 250k Mach 0.25 (1)
BIGFOIL.COM POLAR EXPORT
GA 40A011
GA 40A011 |  |  |  | Cl Max: | 0.651 | at alpha= | 9 | deg
JavaFoil+Calcfoil stall+Eppler ext transition |  |  |  | L/D Max: | 42.391 | at alpha= | 4.5 | deg
Re: | 250000 |  |  | Cd Min: | 0.00845 | at alpha= | 0 | deg
Mach: | 0.25 |  |  | Cl=0 at alpha= | 0 | deg
|  |  |  | @ Cl=0.1, Cd= | 0.0084561
|  |  |  | @ Cl=0.4, Cd= | 0.14672
|  |  |  | @ Cl=0.6, Cd= | 0.14672
alpha (deg) | Cl | Cd | Cm | Cl/Cd
-14 | -0.288 | 0.14672 | 0.009 | -1.964
-13.5 | -0.35 | 0.13694 | 0.009 | -2.555
-13 | -0.406 | 0.11975 | 0.008 | -3.39
-12.5 | -0.457 | 0.1163 | 0.008 | -3.931
-12 | -0.504 | 0.10578 | 0.008 | -4.761
-11.5 | -0.545 | 0.09495 | 0.007 | -5.737
-11 | -0.58 | 0.0889 | 0.007 | -6.523
-10.5 | -0.609 | 0.08274 | 0.007 | -7.355
-10 | -0.63 | 0.07603 | 0.006 | -8.288
-9.5 | -0.644 | 0.07979 | 0.006 | -8.076
-9 | -0.651 | 0.07243 | 0.006 | -8.988
-8.5 | -0.65 | 0.06276 | 0.005 | -10.361
-8 | -0.642 | 0.05741 | 0.005 | -11.187
-7.5 | -0.627 | 0.05321 | 0.005 | -11.794
-7 | -0.606 | 0.05019 | 0.004 | -12.082
-6.5 | -0.58 | 0.04635 | 0.004 | -12.507
-6 | -0.548 | 0.04264 | 0.004 | -12.859
-5.5 | -0.513 | 0.04063 | 0.003 | -12.616
-5 | -0.474 | 0.03814 | 0.003 | -12.417
-4.5 | -0.432 | 0.03605 | 0.003 | -11.971
-4 | -0.479 | 0.01285 | 0.007 | -37.301
-3.5 | -0.423 | 0.01239 | 0.006 | -34.109
-3 | -0.364 | 0.01204 | 0.005 | -30.255
-2.5 | -0.305 | 0.00873 | 0.005 | -34.879
-2 | -0.244 | 0.00861 | 0.004 | -28.367
-1.5 | -0.183 | 0.00853 | 0.003 | -21.522
-1 | -0.122 | 0.0085 | 0.002 | -14.402
-0.5 | -0.061 | 0.0085 | 0.001 | -7.205
0 | 0 | 0.00845 | 0 | 0
0.5 | 0.062 | 0.00845 | -0.001 | 7.308
1 | 0.124 | 0.00846 | -0.002 | 14.61
1.5 | 0.185 | 0.00848 | -0.003 | 21.837
2 | 0.247 | 0.00856 | -0.004 | 28.788
2.5 | 0.307 | 0.00868 | -0.005 | 35.404
3 | 0.367 | 0.01198 | -0.005 | 30.671
3.5 | 0.426 | 0.01233 | -0.006 | 34.584
4 | 0.484 | 0.01279 | -0.007 | 37.829
4.5 | 0.539 | 0.01271 | -0.008 | 42.391
5 | 0.474 | 0.03814 | -0.003 | 12.417
5.5 | 0.513 | 0.04063 | -0.003 | 12.616
6 | 0.548 | 0.04264 | -0.004 | 12.859
6.5 | 0.58 | 0.04635 | -0.004 | 12.507
7 | 0.606 | 0.05019 | -0.004 | 12.082
7.5 | 0.627 | 0.05321 | -0.005 | 11.794
8 | 0.642 | 0.05741 | -0.005 | 11.187
8.5 | 0.65 | 0.06276 | -0.005 | 10.361
9 | 0.651 | 0.07243 | -0.006 | 8.988
9.5 | 0.644 | 0.07979 | -0.006 | 8.076
10 | 0.63 | 0.07603 | -0.006 | 8.288
10.5 | 0.609 | 0.08274 | -0.007 | 7.355
11 | 0.58 | 0.0889 | -0.007 | 6.523
11.5 | 0.545 | 0.09495 | -0.007 | 5.737
12 | 0.504 | 0.10578 | -0.008 | 4.761
12.5 | 0.457 | 0.1163 | -0.008 | 3.931
13 | 0.406 | 0.11975 | -0.008 | 3.39
13.5 | 0.35 | 0.13694 | -0.009 | 2.555
14 | 0.288 | 0.14672 | -0.009 | 1.964

## 22. Re 250k Mach 0.25 (2)
BIGFOIL.COM POLAR EXPORT
GA 40A011
GA 40A011 |  |  |  | Cl Max: | 0.7208 | at alpha= | 7 | deg
XFOIL ncrit=9 |  |  |  | L/D Max: | 39.5132 | at alpha= | 3.5 | deg
Re: | 250000 |  |  | Cd Min: | 0.03599 | at alpha= | 7 | deg
Mach: | 0.25 |  |  | Cl=0 at alpha= | -99 | deg
|  |  |  | @ Cl=0.1, Cd= | 0.010382
|  |  |  | @ Cl=0.4, Cd= | 0.012896
|  |  |  | @ Cl=0.6, Cd= | 0.019759
alpha (deg) | Cl | Cd | Cm | Cl/Cd
0 | 0 | 0.01032 | 0 | 0
0.5 | 0.0554 | 0.01035 | 0.0003 | 5.3527
1 | 0.1111 | 0.01039 | 0.0006 | 10.693
1.5 | 0.1669 | 0.01045 | 0.001 | 15.9713
2 | 0.2222 | 0.0105 | 0.0017 | 21.1619
2.5 | 0.2747 | 0.01032 | 0.0034 | 26.6182
3 | 0.3225 | 0.00963 | 0.0073 | 33.4891
3.5 | 0.3734 | 0.00945 | 0.0097 | 39.5132
4 | 0.3906 | 0.0126 | 0.0162 | 31
4.5 | 0.452 | 0.01453 | 0.0146 | 31.1081
5 | 0.5212 | 0.01707 | 0.0113 | 30.5331
5.5 | 0.5987 | 0.0197 | 0.0074 | 30.3909
6 | 0.6761 | 0.0232 | 0.003 | 29.1422
6.5 | 0.6994 | 0.02665 | 0.009 | 26.2439
7 | 0.7208 | 0.03599 | 0.0147 | 20.0278

## 23. Re 250k Mach 0.50 (1)
BIGFOIL.COM POLAR EXPORT
GA 40A011
GA 40A011 |  |  |  | Cl Max: | 1.084 | at alpha= | 20 | deg
JavaFoil+Calcfoil stall+Eppler ext transition |  |  |  | L/D Max: | 35.333 | at alpha= | 3.5 | deg
Re: | 250000 |  |  | Cd Min: | 0.00876 | at alpha= | 0 | deg
Mach: | 0.5 |  |  | Cl=0 at alpha= | 0 | deg
|  |  |  | @ Cl=0.1, Cd= | 0.0087914
|  |  |  | @ Cl=0.4, Cd= | 0.069468
|  |  |  | @ Cl=0.6, Cd= | 0.1455
alpha (deg) | Cl | Cd | Cm | Cl/Cd
-20 | -1.084 | 0.2661 | 0.021 | -4.074
-19.5 | -1.058 | 0.26011 | 0.021 | -4.069
-19 | -1.033 | 0.25749 | 0.02 | -4.01
-18.5 | -1.006 | 0.24993 | 0.02 | -4.027
-18 | -0.982 | 0.24183 | 0.02 | -4.06
-17.5 | -0.951 | 0.22303 | 0.018 | -4.264
-17 | -0.924 | 0.22026 | 0.017 | -4.193
-16.5 | -0.897 | 0.21356 | 0.016 | -4.2
-16 | -0.871 | 0.20621 | 0.016 | -4.222
-15.5 | -0.844 | 0.19856 | 0.015 | -4.251
-15 | -0.818 | 0.19181 | 0.015 | -4.263
-14.5 | -0.791 | 0.18968 | 0.014 | -4.171
-14 | -0.765 | 0.18891 | 0.014 | -4.047
-13.5 | -0.738 | 0.1842 | 0.013 | -4.006
-13 | -0.71 | 0.16895 | 0.012 | -4.2
-12.5 | -0.682 | 0.16237 | 0.011 | -4.202
-12 | -0.655 | 0.23792 | 0.01 | -2.755
-11.5 | -0.629 | 0.14453 | 0.01 | -4.35
-11 | -0.602 | 0.14595 | 0.01 | -4.123
-10.5 | -0.575 | 0.13389 | 0.009 | -4.293
-10 | -0.548 | 0.1308 | 0.009 | -4.189
-9.5 | -0.52 | 0.12015 | 0.008 | -4.33
-9 | -0.493 | 0.12526 | 0.007 | -3.937
-8.5 | -0.466 | 0.1229 | 0.007 | -3.792
-8 | -0.439 | 0.12053 | 0.007 | -3.64
-7.5 | -0.411 | 0.07215 | 0.006 | -5.701
-7 | -0.384 | 0.06345 | 0.005 | -6.052
-6.5 | -0.357 | 0.05269 | 0.005 | -6.771
-6 | -0.368 | 0.04717 | 0.005 | -7.806
-5.5 | -0.506 | 0.04606 | 0.004 | -10.992
-5 | -0.498 | 0.04132 | 0.003 | -12.05
-4.5 | -0.467 | 0.03787 | 0.003 | -12.335
-4 | -0.426 | 0.03528 | 0.003 | -12.066
-3.5 | -0.468 | 0.01343 | 0.007 | -34.85
-3 | -0.405 | 0.01287 | 0.006 | -31.491
-2.5 | -0.34 | 0.01248 | 0.005 | -27.227
-2 | -0.273 | 0.00899 | 0.004 | -30.357
-1.5 | -0.205 | 0.00893 | 0.003 | -22.968
-1 | -0.137 | 0.00888 | 0.002 | -15.414
-0.5 | -0.068 | 0.00881 | 0.001 | -7.772
0 | 0 | 0.00876 | 0 | 0
0.5 | 0.069 | 0.00876 | -0.001 | 7.884
1 | 0.138 | 0.00883 | -0.002 | 15.64
1.5 | 0.207 | 0.00888 | -0.003 | 23.308
2 | 0.275 | 0.00894 | -0.004 | 30.813
2.5 | 0.343 | 0.01242 | -0.005 | 27.603
3 | 0.409 | 0.01281 | -0.006 | 31.925
3.5 | 0.472 | 0.01337 | -0.007 | 35.333
4 | 0.426 | 0.03529 | -0.003 | 12.066
4.5 | 0.467 | 0.03769 | -0.003 | 12.395
5 | 0.498 | 0.04096 | -0.003 | 12.16
5.5 | 0.506 | 0.04603 | -0.004 | 10.999
6 | 0.368 | 0.04698 | -0.005 | 7.837
6.5 | 0.357 | 0.05293 | -0.005 | 6.739
7 | 0.384 | 0.0634 | -0.005 | 6.056
7.5 | 0.411 | 0.07364 | -0.006 | 5.586
8 | 0.439 | 0.12072 | -0.006 | 3.635
8.5 | 0.466 | 0.12303 | -0.007 | 3.787
9 | 0.493 | 0.12526 | -0.007 | 3.937
9.5 | 0.52 | 0.12015 | -0.008 | 4.33
10 | 0.548 | 0.13982 | -0.009 | 3.918
10.5 | 0.575 | 0.14269 | -0.009 | 4.029
11 | 0.602 | 0.14573 | -0.009 | 4.129
11.5 | 0.629 | 0.14885 | -0.01 | 4.223
12 | 0.655 | 0.15525 | -0.01 | 4.222
12.5 | 0.682 | 0.1619 | -0.011 | 4.214
13 | 0.709 | 0.16681 | -0.012 | 4.253
13.5 | 0.738 | 0.18676 | -0.013 | 3.951
14 | 0.764 | 0.19016 | -0.013 | 4.02
14.5 | 0.791 | 0.19032 | -0.014 | 4.156
15 | 0.818 | 0.19907 | -0.014 | 4.108
15.5 | 0.844 | 0.2055 | -0.015 | 4.108
16 | 0.871 | 0.21331 | -0.015 | 4.081
16.5 | 0.897 | 0.21548 | -0.016 | 4.162
17 | 0.924 | 0.22513 | -0.017 | 4.103
17.5 | 0.951 | 0.22623 | -0.018 | 4.204
18 | 0.982 | 0.24294 | -0.02 | 4.042
18.5 | 1.006 | 0.25115 | -0.02 | 4.008
19 | 1.033 | 0.25875 | -0.02 | 3.991
19.5 | 1.058 | 0.26058 | -0.021 | 4.061
20 | 1.084 | 0.26627 | -0.021 | 4.072

## 24. Re 250k Mach 0.50 (2)
BIGFOIL.COM POLAR EXPORT
GA 40A011
GA 40A011 |  |  |  | Cl Max: | 0.8919 | at alpha= | 20 | deg
XFOIL ncrit=9 |  |  |  | L/D Max: | 35.8366 | at alpha= | 3 | deg
Re: | 250000 |  |  | Cd Min: | 0.27629 | at alpha= | 20 | deg
Mach: | 0.5 |  |  | Cl=0 at alpha= | 0 | deg
|  |  |  | @ Cl=0.1, Cd= | 0.011334
|  |  |  | @ Cl=0.4, Cd= | 0.01386
|  |  |  | @ Cl=0.6, Cd= | 0.14145
alpha (deg) | Cl | Cd | Cm | Cl/Cd
-20 | -0.8915 | 0.27569 | 0.0827 | -3.2337
-19.5 | -0.8712 | 0.26804 | 0.0763 | -3.2503
-19 | -0.8568 | 0.263 | 0.0685 | -3.2578
-18.5 | -0.8311 | 0.25089 | 0.0654 | -3.3126
-18 | -0.808 | 0.24201 | 0.0619 | -3.3387
-17.5 | -0.7867 | 0.23384 | 0.0574 | -3.3643
-17 | -0.766 | 0.22561 | 0.0526 | -3.3952
-16.5 | -0.7467 | 0.21746 | 0.0469 | -3.4337
-16 | -0.7376 | 0.21151 | 0.0387 | -3.4873
-15.5 | -0.7151 | 0.20062 | 0.0352 | -3.5645
-15 | -0.6891 | 0.19188 | 0.0336 | -3.5913
-14.5 | -0.6706 | 0.18369 | 0.0293 | -3.6507
-14 | -0.6572 | 0.17554 | 0.0232 | -3.7439
-13.5 | -0.6521 | 0.16769 | 0.0151 | -3.8887
-13 | -0.6327 | 0.15723 | 0.013 | -4.024
-12.5 | -0.6117 | 0.14912 | 0.0112 | -4.1021
-12 | -0.5984 | 0.14082 | 0.0074 | -4.2494
-11.5 | -0.6017 | 0.13124 | -0.0023 | -4.5847
-11 | -0.5911 | 0.12127 | -0.0045 | -4.8742
-10.5 | -0.5757 | 0.11395 | -0.0057 | -5.0522
-10 | -0.5943 | 0.10172 | -0.0196 | -5.8425
-9.5 | -0.5845 | 0.0928 | -0.0191 | -6.2985
-9 | -0.5813 | 0.08402 | -0.0224 | -6.9186
-8 | -0.6345 | 0.05705 | -0.0403 | -11.1218
-7.5 | -0.6678 | 0.04808 | -0.0402 | -13.8894
-7 | -0.6909 | 0.04193 | -0.0346 | -16.4775
-6.5 | -0.6973 | 0.03579 | -0.0284 | -19.4831
-6 | -0.6979 | 0.03087 | -0.0205 | -22.6077
-5.5 | -0.6248 | 0.02448 | -0.0235 | -25.5229
-5 | -0.5381 | 0.01975 | -0.0263 | -27.2456
-4.5 | -0.4619 | 0.01642 | -0.028 | -28.1303
-4 | -0.4126 | 0.01442 | -0.0249 | -28.613
-3.5 | -0.374 | 0.01272 | -0.0199 | -29.4025
-3 | -0.3642 | 0.01016 | -0.0101 | -35.8465
-2.5 | -0.3088 | 0.01068 | -0.006 | -28.9139
-2 | -0.2502 | 0.0115 | -0.0019 | -21.7565
-1.5 | -0.188 | 0.01145 | -0.001 | -16.4192
-1 | -0.1258 | 0.01135 | -0.0006 | -11.0837
-0.5 | -0.0633 | 0.01131 | -0.0003 | -5.5968
0 | 0 | 0.0113 | 0 | 0
0.5 | 0.0632 | 0.01131 | 0.0003 | 5.588
1 | 0.1257 | 0.01135 | 0.0006 | 11.0749
1.5 | 0.1879 | 0.01145 | 0.0011 | 16.4105
2 | 0.2501 | 0.0115 | 0.002 | 21.7478
2.5 | 0.3086 | 0.01068 | 0.006 | 28.8951
3 | 0.3641 | 0.01016 | 0.0102 | 35.8366
3.5 | 0.3739 | 0.01271 | 0.0199 | 29.4178
4 | 0.4125 | 0.01441 | 0.0249 | 28.626
4.5 | 0.4618 | 0.0164 | 0.028 | 28.1585
5 | 0.5379 | 0.01974 | 0.0263 | 27.2492
5.5 | 0.6247 | 0.02442 | 0.0236 | 25.5815
6 | 0.6977 | 0.03085 | 0.0205 | 22.6159
6.5 | 0.6973 | 0.03579 | 0.0284 | 19.4831
7 | 0.6907 | 0.04192 | 0.0347 | 16.4766
7.5 | 0.6679 | 0.04804 | 0.0402 | 13.903
8 | 0.6572 | 0.05881 | 0.0411 | 11.175
8.5 | 0.5958 | 0.072 | 0.0314 | 8.275
9 | 0.5818 | 0.08395 | 0.0224 | 6.9303
9.5 | 0.5852 | 0.0927 | 0.0192 | 6.3128
10 | 0.5941 | 0.10184 | 0.0194 | 5.8337
10.5 | 0.5762 | 0.11392 | 0.0057 | 5.0579
11 | 0.5931 | 0.12106 | 0.0051 | 4.8992
11.5 | 0.6017 | 0.1312 | 0.0022 | 4.5861
12 | 0.599 | 0.14081 | -0.0074 | 4.254
12.5 | 0.612 | 0.14913 | -0.0113 | 4.1038
13 | 0.6325 | 0.15723 | -0.0133 | 4.0228
13.5 | 0.6523 | 0.16772 | -0.0152 | 3.8892
14 | 0.6567 | 0.17546 | -0.0235 | 3.7427
14.5 | 0.671 | 0.18377 | -0.0293 | 3.6513
15 | 0.6895 | 0.19197 | -0.0336 | 3.5917
15.5 | 0.7119 | 0.2001 | -0.0365 | 3.5577
16 | 0.7363 | 0.21135 | -0.0391 | 3.4838
16.5 | 0.7469 | 0.2176 | -0.047 | 3.4324
17 | 0.7664 | 0.22583 | -0.0526 | 3.3937
17.5 | 0.7871 | 0.23413 | -0.0574 | 3.3618
18 | 0.8084 | 0.24235 | -0.0619 | 3.3357
18.5 | 0.8317 | 0.25142 | -0.0653 | 3.308
19 | 0.8562 | 0.26306 | -0.0688 | 3.2548
19.5 | 0.8706 | 0.26801 | -0.0772 | 3.2484
20 | 0.8919 | 0.27629 | -0.0828 | 3.2281

## 25. Re 500k Mach 0.00 (1)
BIGFOIL.COM POLAR EXPORT
GA 40A011
GA 40A011 |  |  |  | Cl Max: | 0.722 | at alpha= | 11 | deg
JavaFoil+Calcfoil stall+Eppler ext transition |  |  |  | L/D Max: | 53.1 | at alpha= | 5.5 | deg
Re: | 500000 |  |  | Cd Min: | 0.00656 | at alpha= | 0.5 | deg
Mach: | 0 |  |  | Cl=0 at alpha= | 0 | deg
|  |  |  | @ Cl=0.1, Cd= | 0.0065933
|  |  |  | @ Cl=0.4, Cd= | 0.010355
|  |  |  | @ Cl=0.6, Cd= | 0.14352
alpha (deg) | Cl | Cd | Cm | Cl/Cd
-16 | -0.566 | 0.14352 | 0.01 | -3.942
-15.5 | -0.593 | 0.13644 | 0.01 | -4.349
-15 | -0.621 | 0.12621 | 0.01 | -4.918
-14.5 | -0.644 | 0.11971 | 0.009 | -5.382
-14 | -0.662 | 0.11114 | 0.009 | -5.953
-13.5 | -0.677 | 0.1034 | 0.009 | -6.551
-13 | -0.692 | 0.09934 | 0.008 | -6.961
-12.5 | -0.703 | 0.0916 | 0.008 | -7.679
-12 | -0.713 | 0.08752 | 0.008 | -8.143
-11.5 | -0.719 | 0.08193 | 0.007 | -8.778
-11 | -0.722 | 0.07679 | 0.007 | -9.405
-10.5 | -0.721 | 0.07218 | 0.007 | -9.994
-10 | -0.717 | 0.07031 | 0.006 | -10.197
-9.5 | -0.709 | 0.06556 | 0.006 | -10.808
-9 | -0.696 | 0.06062 | 0.005 | -11.484
-8.5 | -0.68 | 0.05543 | 0.005 | -12.26
-8 | -0.659 | 0.0519 | 0.005 | -12.697
-7.5 | -0.634 | 0.04873 | 0.005 | -13.019
-7 | -0.606 | 0.04607 | 0.004 | -13.153
-6.5 | -0.574 | 0.04306 | 0.004 | -13.336
-6 | -0.541 | 0.03993 | 0.005 | -13.554
-5.5 | -0.621 | 0.01187 | 0.01 | -52.312
-5 | -0.571 | 0.01145 | 0.009 | -49.906
-4.5 | -0.52 | 0.01119 | 0.008 | -46.408
-4 | -0.466 | 0.01079 | 0.007 | -43.151
-3.5 | -0.41 | 0.01047 | 0.006 | -39.139
-3 | -0.353 | 0.0102 | 0.005 | -34.598
-2.5 | -0.295 | 0.00676 | 0.004 | -43.67
-2 | -0.237 | 0.00668 | 0.004 | -35.472
-1.5 | -0.178 | 0.00661 | 0.003 | -26.914
-1 | -0.119 | 0.00666 | 0.002 | -17.829
-0.5 | -0.059 | 0.0066 | 0.001 | -8.996
0 | 0 | 0.00661 | 0 | 0
0.5 | 0.06 | 0.00656 | -0.001 | 9.126
1 | 0.12 | 0.00661 | -0.002 | 18.089
1.5 | 0.179 | 0.00656 | -0.003 | 27.31
2 | 0.239 | 0.00663 | -0.004 | 36.002
2.5 | 0.298 | 0.00672 | -0.004 | 44.333
3 | 0.356 | 0.01015 | -0.005 | 35.075
3.5 | 0.414 | 0.01042 | -0.006 | 39.685
4 | 0.47 | 0.01073 | -0.007 | 43.762
4.5 | 0.524 | 0.01113 | -0.008 | 47.079
5 | 0.577 | 0.01139 | -0.009 | 50.641
5.5 | 0.627 | 0.0118 | -0.01 | 53.1
6 | 0.541 | 0.03993 | -0.005 | 13.554
6.5 | 0.574 | 0.04306 | -0.004 | 13.336
7 | 0.606 | 0.04607 | -0.004 | 13.153
7.5 | 0.634 | 0.04873 | -0.004 | 13.019
8 | 0.659 | 0.0519 | -0.005 | 12.697
8.5 | 0.68 | 0.05543 | -0.005 | 12.26
9 | 0.696 | 0.06062 | -0.005 | 11.484
9.5 | 0.709 | 0.06556 | -0.006 | 10.808
10 | 0.717 | 0.07031 | -0.006 | 10.197
10.5 | 0.721 | 0.07218 | -0.006 | 9.994
11 | 0.722 | 0.07679 | -0.007 | 9.405
11.5 | 0.719 | 0.08193 | -0.007 | 8.778
12 | 0.713 | 0.08752 | -0.008 | 8.143
12.5 | 0.703 | 0.0916 | -0.008 | 7.679
13 | 0.692 | 0.09934 | -0.008 | 6.961
13.5 | 0.677 | 0.1034 | -0.008 | 6.551
14 | 0.662 | 0.11114 | -0.009 | 5.953
14.5 | 0.644 | 0.11971 | -0.009 | 5.382
15 | 0.621 | 0.12621 | -0.009 | 4.918
15.5 | 0.593 | 0.13644 | -0.01 | 4.349
16 | 0.566 | 0.14352 | -0.01 | 3.942

## 26. Re 500k Mach 0.00 (2)
BIGFOIL.COM POLAR EXPORT
GA 40A011
GA 40A011 |  |  |  | Cl Max: | 0.8192 | at alpha= | 9 | deg
XFOIL ncrit=9 |  |  |  | L/D Max: | 48.8026 | at alpha= | 3.5 | deg
Re: | 500000 |  |  | Cd Min: | 0.15236 | at alpha= | -14 | deg
Mach: | 0 |  |  | Cl=0 at alpha= | 0.00089445 | deg
|  |  |  | @ Cl=0.1, Cd= | 0.0070679
|  |  |  | @ Cl=0.4, Cd= | 0.010479
|  |  |  | @ Cl=0.6, Cd= | 0.015191
alpha (deg) | Cl | Cd | Cm | Cl/Cd
-14 | -0.6462 | 0.15236 | 0.014 | -4.2413
-13.5 | -0.6367 | 0.14496 | 0.0108 | -4.3922
-13 | -0.6313 | 0.13627 | 0.0067 | -4.6327
-12.5 | -0.6327 | 0.12446 | -0.0001 | -5.0836
-12 | -0.6339 | 0.11297 | -0.0065 | -5.6112
-11.5 | -0.6487 | 0.09514 | -0.018 | -6.8184
-11 | -0.6808 | 0.08085 | -0.0282 | -8.4205
-10.5 | -0.7196 | 0.07097 | -0.0329 | -10.1395
-10 | -0.7574 | 0.06424 | -0.0316 | -11.7902
-9.5 | -0.7855 | 0.05852 | -0.0264 | -13.4228
-9 | -0.8192 | 0.04611 | -0.0217 | -17.7662
-8.5 | -0.8009 | 0.04092 | -0.0192 | -19.5723
-8 | -0.8004 | 0.02746 | -0.0109 | -29.1479
-7.5 | -0.7645 | 0.02316 | -0.008 | -33.0095
-7 | -0.7263 | 0.02044 | -0.0057 | -35.5333
-6.5 | -0.6773 | 0.01766 | -0.0051 | -38.3522
-6 | -0.6068 | 0.0154 | -0.0089 | -39.4026
-5.5 | -0.5416 | 0.01319 | -0.0119 | -41.0614
-5 | -0.4893 | 0.01222 | -0.0116 | -40.0409
-4.5 | -0.4459 | 0.01116 | -0.0094 | -39.9552
-4 | -0.3989 | 0.01047 | -0.0078 | -38.0993
-3.5 | -0.371 | 0.00761 | -0.0041 | -48.7516
-3 | -0.3261 | 0.00696 | -0.002 | -46.8534
-2.5 | -0.2731 | 0.00692 | -0.0014 | -39.4653
-1.5 | -0.1675 | 0.00709 | 0.0003 | -23.6248
-1 | -0.1118 | 0.00707 | 0.0003 | -15.8133
-0.5 | -0.0559 | 0.00706 | 0.0001 | -7.9178
0 | -0.0001 | 0.00705 | 0 | -0.014184
0.5 | 0.0558 | 0.00706 | -0.0001 | 7.9037
1 | 0.1117 | 0.00707 | -0.0002 | 15.7992
1.5 | 0.1674 | 0.00709 | -0.0003 | 23.6107
2.5 | 0.2729 | 0.00692 | 0.0014 | 39.4364
3 | 0.326 | 0.00696 | 0.0021 | 46.8391
3.5 | 0.3709 | 0.0076 | 0.0041 | 48.8026
4 | 0.3987 | 0.01046 | 0.0078 | 38.1166
4.5 | 0.4457 | 0.01116 | 0.0095 | 39.9373
5 | 0.4889 | 0.01223 | 0.0117 | 39.9755
5.5 | 0.5417 | 0.01314 | 0.0119 | 41.2253
6 | 0.6065 | 0.01542 | 0.009 | 39.332
6.5 | 0.677 | 0.01766 | 0.0052 | 38.3352
7 | 0.7265 | 0.02038 | 0.0057 | 35.6477
7.5 | 0.7644 | 0.02314 | 0.008 | 33.0337
8 | 0.8001 | 0.02748 | 0.0109 | 29.1157
9 | 0.8192 | 0.04598 | 0.0218 | 17.8164
9.5 | 0.7851 | 0.05848 | 0.0265 | 13.4251
10 | 0.7576 | 0.06425 | 0.0317 | 11.7914
10.5 | 0.7193 | 0.07095 | 0.033 | 10.1381
11 | 0.6802 | 0.08092 | 0.0282 | 8.4058
11.5 | 0.6486 | 0.09525 | 0.0178 | 6.8094
12 | 0.6349 | 0.11268 | 0.0067 | 5.6345
12.5 | 0.6332 | 0.12441 | 0.0001 | 5.0896
13 | 0.6325 | 0.13606 | -0.0067 | 4.6487
13.5 | 0.6378 | 0.14475 | -0.0107 | 4.4062
14 | 0.6473 | 0.15219 | -0.0139 | 4.2532

## 27. Re 500k Mach 0.10 (1)
BIGFOIL.COM POLAR EXPORT
GA 40A011
GA 40A011 |  |  |  | Cl Max: | 0.71 | at alpha= | 10.5 | deg
JavaFoil+Calcfoil stall+Eppler ext transition |  |  |  | L/D Max: | 53.292 | at alpha= | 5.5 | deg
Re: | 500000 |  |  | Cd Min: | 0.00656 | at alpha= | 0 | deg
Mach: | 0.1 |  |  | Cl=0 at alpha= | 0 | deg
|  |  |  | @ Cl=0.1, Cd= | 0.00658
|  |  |  | @ Cl=0.4, Cd= | 0.010405
|  |  |  | @ Cl=0.6, Cd= | 0.13597
alpha (deg) | Cl | Cd | Cm | Cl/Cd
-15.5 | -0.548 | 0.13597 | 0.01 | -4.027
-15 | -0.579 | 0.13141 | 0.01 | -4.403
-14.5 | -0.606 | 0.12134 | 0.009 | -4.991
-14 | -0.626 | 0.11497 | 0.009 | -5.449
-13.5 | -0.646 | 0.10672 | 0.009 | -6.052
-13 | -0.664 | 0.0994 | 0.008 | -6.675
-12.5 | -0.679 | 0.09444 | 0.008 | -7.19
-12 | -0.692 | 0.08718 | 0.008 | -7.935
-11.5 | -0.702 | 0.08158 | 0.008 | -8.6
-11 | -0.708 | 0.07654 | 0.007 | -9.247
-10.5 | -0.71 | 0.07242 | 0.007 | -9.805
-10 | -0.708 | 0.06789 | 0.006 | -10.432
-9.5 | -0.702 | 0.06619 | 0.006 | -10.609
-9 | -0.692 | 0.06119 | 0.005 | -11.306
-8.5 | -0.677 | 0.05498 | 0.006 | -12.319
-8 | -0.658 | 0.05227 | 0.005 | -12.583
-7.5 | -0.634 | 0.04877 | 0.005 | -13.002
-7 | -0.607 | 0.04613 | 0.004 | -13.149
-6.5 | -0.575 | 0.0433 | 0.004 | -13.288
-6 | -0.541 | 0.04033 | 0.004 | -13.414
-5.5 | -0.623 | 0.01187 | 0.01 | -52.501
-5 | -0.574 | 0.0115 | 0.009 | -49.898
-4.5 | -0.522 | 0.01127 | 0.008 | -46.302
-4 | -0.468 | 0.01088 | 0.007 | -42.977
-3.5 | -0.412 | 0.01056 | 0.006 | -38.988
-3 | -0.355 | 0.01016 | 0.005 | -34.912
-2.5 | -0.297 | 0.00671 | 0.004 | -44.213
-2 | -0.238 | 0.00674 | 0.004 | -35.322
-1.5 | -0.179 | 0.00667 | 0.003 | -26.782
-1 | -0.119 | 0.0066 | 0.002 | -18.065
-0.5 | -0.06 | 0.00666 | 0.001 | -8.956
0 | 0 | 0.00656 | 0 | 0
0.5 | 0.06 | 0.00662 | -0.001 | 9.086
1 | 0.12 | 0.00656 | -0.002 | 18.329
1.5 | 0.18 | 0.00663 | -0.003 | 27.179
2 | 0.24 | 0.00669 | -0.004 | 35.853
2.5 | 0.299 | 0.00667 | -0.004 | 44.887
3 | 0.358 | 0.01011 | -0.005 | 35.394
3.5 | 0.415 | 0.01051 | -0.006 | 39.537
4 | 0.472 | 0.01082 | -0.007 | 43.59
4.5 | 0.526 | 0.01121 | -0.008 | 46.97
5 | 0.579 | 0.01143 | -0.009 | 50.638
5.5 | 0.629 | 0.0118 | -0.01 | 53.292
6 | 0.541 | 0.04033 | -0.004 | 13.414
6.5 | 0.575 | 0.0433 | -0.004 | 13.288
7 | 0.607 | 0.04613 | -0.004 | 13.149
7.5 | 0.634 | 0.04877 | -0.005 | 13.002
8 | 0.658 | 0.05227 | -0.005 | 12.583
8.5 | 0.677 | 0.05498 | -0.006 | 12.319
9 | 0.692 | 0.06119 | -0.005 | 11.306
9.5 | 0.702 | 0.06619 | -0.006 | 10.609
10 | 0.708 | 0.06789 | -0.006 | 10.432
10.5 | 0.71 | 0.07242 | -0.007 | 9.805
11 | 0.708 | 0.07654 | -0.007 | 9.247
11.5 | 0.702 | 0.08158 | -0.007 | 8.6
12 | 0.692 | 0.08718 | -0.008 | 7.935
12.5 | 0.679 | 0.09444 | -0.008 | 7.19
13 | 0.664 | 0.0994 | -0.008 | 6.675
13.5 | 0.646 | 0.10672 | -0.009 | 6.052
14 | 0.626 | 0.11497 | -0.009 | 5.449
14.5 | 0.606 | 0.12134 | -0.009 | 4.991
15 | 0.579 | 0.13141 | -0.01 | 4.403
15.5 | 0.548 | 0.13597 | -0.01 | 4.027

## 28. Re 500k Mach 0.10 (2)
BIGFOIL.COM POLAR EXPORT
GA 40A011
GA 40A011 |  |  |  | Cl Max: | 0.8118 | at alpha= | 9 | deg
XFOIL ncrit=9 |  |  |  | L/D Max: | 47.5897 | at alpha= | 3.5 | deg
Re: | 500000 |  |  | Cd Min: | 0.04713 | at alpha= | -9 | deg
Mach: | 0.1 |  |  | Cl=0 at alpha= | 0.0008881 | deg
|  |  |  | @ Cl=0.1, Cd= | 0.0071034
|  |  |  | @ Cl=0.4, Cd= | 0.010446
|  |  |  | @ Cl=0.6, Cd= | 0.015301
alpha (deg) | Cl | Cd | Cm | Cl/Cd
-9 | -0.8128 | 0.04713 | -0.0232 | -17.2459
-8.5 | -0.7973 | 0.04197 | -0.0205 | -18.9969
-7.5 | -0.7667 | 0.02384 | -0.0088 | -32.1602
-7 | -0.7293 | 0.02093 | -0.0064 | -34.8447
-6.5 | -0.6795 | 0.01798 | -0.0058 | -37.792
-6 | -0.6084 | 0.01557 | -0.0096 | -39.0751
-5.5 | -0.543 | 0.01332 | -0.0125 | -40.7658
-5 | -0.4914 | 0.0123 | -0.0119 | -39.9512
-4.5 | -0.4481 | 0.01122 | -0.0096 | -39.9376
-4 | -0.4009 | 0.01051 | -0.008 | -38.1446
-3.5 | -0.3713 | 0.0078 | -0.0044 | -47.6026
-3 | -0.3279 | 0.00698 | -0.0021 | -46.9771
-2.5 | -0.2746 | 0.00694 | -0.0014 | -39.5677
-2 | -0.223 | 0.00706 | -0.0001 | -31.5864
-1.5 | -0.1684 | 0.00711 | 0.0003 | -23.685
-1 | -0.1125 | 0.00711 | 0.0003 | -15.8228
-0.5 | -0.0563 | 0.00708 | 0.0001 | -7.952
0 | -0.0001 | 0.00707 | 0 | -0.014144
0.5 | 0.0562 | 0.00708 | -0.0001 | 7.9379
1 | 0.1124 | 0.00711 | -0.0002 | 15.8087
1.5 | 0.1683 | 0.00711 | -0.0003 | 23.6709
2 | 0.2228 | 0.00706 | 0.0002 | 31.5581
2.5 | 0.2745 | 0.00694 | 0.0015 | 39.5533
3 | 0.3278 | 0.00698 | 0.0021 | 46.9628
3.5 | 0.3712 | 0.0078 | 0.0044 | 47.5897
4 | 0.4007 | 0.01051 | 0.008 | 38.1256
4.5 | 0.4479 | 0.01122 | 0.0096 | 39.9198
5 | 0.491 | 0.01231 | 0.012 | 39.8863
5.5 | 0.543 | 0.01327 | 0.0124 | 40.9194
6 | 0.6081 | 0.01559 | 0.0096 | 39.0058
6.5 | 0.6792 | 0.01798 | 0.0058 | 37.7753
7 | 0.7295 | 0.02085 | 0.0063 | 34.988
7.5 | 0.7667 | 0.02381 | 0.0088 | 32.2008
8 | 0.801 | 0.02829 | 0.0121 | 28.3139
8.5 | 0.7973 | 0.04188 | 0.0205 | 19.0377
9 | 0.8118 | 0.04709 | 0.0234 | 17.2393

## 29. Re 500k Mach 0.25 (1)
BIGFOIL.COM POLAR EXPORT
GA 40A011
GA 40A011 |  |  |  | Cl Max: | 0.651 | at alpha= | 8.5 | deg
JavaFoil+Calcfoil stall+Eppler ext transition |  |  |  | L/D Max: | 50.901 | at alpha= | 5 | deg
Re: | 500000 |  |  | Cd Min: | 0.00663 | at alpha= | 0.5 | deg
Mach: | 0.25 |  |  | Cl=0 at alpha= | 0 | deg
|  |  |  | @ Cl=0.1, Cd= | 0.0066668
|  |  |  | @ Cl=0.4, Cd= | 0.1165
|  |  |  | @ Cl=0.6, Cd= | 0.1165
alpha (deg) | Cl | Cd | Cm | Cl/Cd
-14 | -0.288 | 0.12323 | 0.01 | -2.34
-13.5 | -0.35 | 0.1165 | 0.009 | -3.005
-13 | -0.406 | 0.11099 | 0.009 | -3.659
-12.5 | -0.457 | 0.10156 | 0.008 | -4.503
-12 | -0.504 | 0.09548 | 0.008 | -5.276
-11.5 | -0.545 | 0.08663 | 0.008 | -6.29
-11 | -0.58 | 0.08072 | 0.007 | -7.187
-10.5 | -0.609 | 0.07601 | 0.007 | -8.008
-10 | -0.63 | 0.07098 | 0.007 | -8.883
-9.5 | -0.645 | 0.06601 | 0.006 | -9.766
-9 | -0.651 | 0.06097 | 0.006 | -10.681
-8.5 | -0.651 | 0.05653 | 0.006 | -11.515
-8 | -0.643 | 0.05252 | 0.005 | -12.237
-7.5 | -0.628 | 0.04938 | 0.005 | -12.72
-7 | -0.606 | 0.04729 | 0.004 | -12.824
-6.5 | -0.58 | 0.04403 | 0.004 | -13.167
-6 | -0.548 | 0.04065 | 0.004 | -13.488
-5.5 | -0.513 | 0.03881 | 0.003 | -13.209
-5 | -0.586 | 0.01168 | 0.009 | -50.148
-4.5 | -0.534 | 0.0113 | 0.008 | -47.245
-4 | -0.479 | 0.01109 | 0.007 | -43.223
-3.5 | -0.423 | 0.01078 | 0.006 | -39.214
-3 | -0.364 | 0.01035 | 0.005 | -35.186
-2.5 | -0.305 | 0.00687 | 0.005 | -44.386
-2 | -0.244 | 0.00676 | 0.004 | -36.151
-1.5 | -0.184 | 0.00674 | 0.003 | -27.223
-1 | -0.123 | 0.00673 | 0.002 | -18.2
-0.5 | -0.061 | 0.00667 | 0.001 | -9.188
0 | 0 | 0.00668 | 0 | 0
0.5 | 0.062 | 0.00663 | -0.001 | 9.325
1 | 0.124 | 0.00669 | -0.002 | 18.475
1.5 | 0.185 | 0.0067 | -0.003 | 27.638
2 | 0.247 | 0.00672 | -0.004 | 36.711
2.5 | 0.307 | 0.00682 | -0.005 | 45.084
3 | 0.367 | 0.0103 | -0.005 | 35.682
3.5 | 0.426 | 0.01072 | -0.006 | 39.778
4 | 0.484 | 0.01103 | -0.007 | 43.852
4.5 | 0.539 | 0.01138 | -0.008 | 47.339
5 | 0.591 | 0.01162 | -0.009 | 50.901
5.5 | 0.513 | 0.03881 | -0.003 | 13.209
6 | 0.548 | 0.04065 | -0.004 | 13.488
6.5 | 0.58 | 0.04403 | -0.004 | 13.167
7 | 0.606 | 0.04729 | -0.004 | 12.824
7.5 | 0.628 | 0.04938 | -0.005 | 12.72
8 | 0.643 | 0.05252 | -0.005 | 12.237
8.5 | 0.651 | 0.05653 | -0.006 | 11.515
9 | 0.651 | 0.06097 | -0.006 | 10.681
9.5 | 0.645 | 0.06601 | -0.006 | 9.766
10 | 0.63 | 0.07098 | -0.007 | 8.883
10.5 | 0.609 | 0.07601 | -0.007 | 8.008
11 | 0.58 | 0.08072 | -0.007 | 7.187
11.5 | 0.545 | 0.08663 | -0.008 | 6.29
12 | 0.504 | 0.09548 | -0.008 | 5.276
12.5 | 0.457 | 0.10156 | -0.008 | 4.503
13 | 0.406 | 0.11099 | -0.009 | 3.659
13.5 | 0.35 | 0.1165 | -0.009 | 3.005

## 30. Re 500k Mach 0.25 (2)
BIGFOIL.COM POLAR EXPORT
GA 40A011
GA 40A011 |  |  |  | Cl Max: | 0.7683 | at alpha= | 8.5 | deg
XFOIL ncrit=9 |  |  |  | L/D Max: | 47.4438 | at alpha= | 3 | deg
Re: | 500000 |  |  | Cd Min: | 0.15011 | at alpha= | 13.5 | deg
Mach: | 0.25 |  |  | Cl=0 at alpha= | 0.00086058 | deg
|  |  |  | @ Cl=0.1, Cd= | 0.0072045
|  |  |  | @ Cl=0.4, Cd= | 0.010282
|  |  |  | @ Cl=0.6, Cd= | 0.01658
alpha (deg) | Cl | Cd | Cm | Cl/Cd
0 | -0.0001 | 0.00718 | 0 | -0.013928
0.5 | 0.058 | 0.00719 | -0.0001 | 8.0668
1 | 0.1159 | 0.00721 | -0.0002 | 16.0749
1.5 | 0.1737 | 0.00724 | -0.0003 | 23.9917
2 | 0.2298 | 0.00714 | 0.0003 | 32.1849
2.5 | 0.2832 | 0.00704 | 0.0016 | 40.2273
3 | 0.3378 | 0.00712 | 0.0025 | 47.4438
3.5 | 0.3721 | 0.00898 | 0.0062 | 41.4365
4 | 0.4111 | 0.0108 | 0.009 | 38.0648
4.5 | 0.4591 | 0.01161 | 0.0109 | 39.5435
5 | 0.5021 | 0.01282 | 0.0137 | 39.1654
6.5 | 0.6906 | 0.02006 | 0.0098 | 34.4267
7 | 0.742 | 0.02376 | 0.0103 | 31.229
8 | 0.7649 | 0.04164 | 0.0232 | 18.3694
8.5 | 0.7683 | 0.04746 | 0.0275 | 16.1884
9 | 0.7586 | 0.05324 | 0.0317 | 14.2487
9.5 | 0.7292 | 0.0589 | 0.0359 | 12.3803
10 | 0.6944 | 0.06711 | 0.0343 | 10.3472
10.5 | 0.659 | 0.07941 | 0.0264 | 8.2987
11 | 0.6408 | 0.09456 | 0.0157 | 6.7766
11.5 | 0.6366 | 0.10494 | 0.0106 | 6.0663
12 | 0.6206 | 0.11918 | 0.0041 | 5.2072
12.5 | 0.6227 | 0.1297 | -0.0012 | 4.8011
13 | 0.626 | 0.14058 | -0.0081 | 4.453
13.5 | 0.6316 | 0.15011 | -0.0132 | 4.2076

## 31. Re 500k Mach 0.50 (1)
BIGFOIL.COM POLAR EXPORT
GA 40A011
GA 40A011 |  |  |  | Cl Max: | 1.084 | at alpha= | 20 | deg
JavaFoil+Calcfoil stall+Eppler ext transition |  |  |  | L/D Max: | 44.178 | at alpha= | 4 | deg
Re: | 500000 |  |  | Cd Min: | 0.00685 | at alpha= | 0 | deg
Mach: | 0.5 |  |  | Cl=0 at alpha= | 0 | deg
|  |  |  | @ Cl=0.1, Cd= | 0.0069245
|  |  |  | @ Cl=0.4, Cd= | 0.060752
|  |  |  | @ Cl=0.6, Cd= | 0.11944
alpha (deg) | Cl | Cd | Cm | Cl/Cd
-20 | -1.084 | 0.22636 | 0.021 | -4.791
-19.5 | -1.058 | 0.22246 | 0.021 | -4.758
-19 | -1.033 | 0.21809 | 0.02 | -4.735
-18.5 | -1.007 | 0.21586 | 0.02 | -4.664
-18 | -0.983 | 0.19989 | 0.02 | -4.917
-17.5 | -0.953 | 0.19326 | 0.018 | -4.932
-17 | -0.925 | 0.18705 | 0.017 | -4.943
-16.5 | -0.898 | 0.18011 | 0.016 | -4.983
-16 | -0.871 | 0.17427 | 0.016 | -4.998
-15.5 | -0.844 | 0.1668 | 0.015 | -5.062
-15 | -0.818 | 0.16536 | 0.015 | -4.947
-14.5 | -0.791 | 0.15899 | 0.014 | -4.977
-14 | -0.765 | 0.15564 | 0.014 | -4.913
-13.5 | -0.738 | 0.15346 | 0.013 | -4.809
-13 | -0.71 | 0.14212 | 0.012 | -4.996
-12.5 | -0.682 | 0.13477 | 0.011 | -5.063
-12 | -0.655 | 0.18344 | 0.01 | -3.573
-11.5 | -0.629 | 0.12109 | 0.01 | -5.193
-11 | -0.602 | 0.11986 | 0.01 | -5.021
-10.5 | -0.575 | 0.11211 | 0.009 | -5.128
-10 | -0.548 | 0.10911 | 0.009 | -5.022
-9.5 | -0.52 | 0.10312 | 0.008 | -5.046
-9 | -0.493 | 0.1033 | 0.007 | -4.774
-8.5 | -0.466 | 0.10093 | 0.007 | -4.618
-8 | -0.439 | 0.09856 | 0.007 | -4.453
-7.5 | -0.411 | 0.06498 | 0.006 | -6.332
-7 | -0.384 | 0.056 | 0.005 | -6.858
-6.5 | -0.357 | 0.04873 | 0.005 | -7.324
-6 | -0.368 | 0.04372 | 0.005 | -8.426
-5.5 | -0.507 | 0.04048 | 0.005 | -12.525
-5 | -0.498 | 0.03884 | 0.003 | -12.821
-4.5 | -0.467 | 0.036 | 0.003 | -12.977
-4 | -0.426 | 0.03381 | 0.003 | -12.593
-3.5 | -0.468 | 0.0116 | 0.007 | -40.364
-3 | -0.405 | 0.01121 | 0.006 | -36.15
-2.5 | -0.34 | 0.01069 | 0.005 | -31.804
-2 | -0.273 | 0.00704 | 0.004 | -38.755
-1.5 | -0.205 | 0.00706 | 0.003 | -29.042
-1 | -0.137 | 0.00697 | 0.002 | -19.646
-0.5 | -0.068 | 0.00697 | 0.001 | -9.834
0 | 0 | 0.00685 | 0 | 0
0.5 | 0.069 | 0.00692 | -0.001 | 9.981
1 | 0.138 | 0.00693 | -0.002 | 19.945
1.5 | 0.207 | 0.00702 | -0.003 | 29.488
2 | 0.275 | 0.007 | -0.004 | 39.357
2.5 | 0.343 | 0.01063 | -0.005 | 32.256
3 | 0.409 | 0.01115 | -0.006 | 36.666
3.5 | 0.472 | 0.01154 | -0.007 | 40.935
4 | 0.532 | 0.01203 | -0.008 | 44.178
4.5 | 0.467 | 0.03586 | -0.003 | 13.028
5 | 0.498 | 0.03876 | -0.004 | 12.851
5.5 | 0.507 | 0.04057 | -0.005 | 12.5
6 | 0.368 | 0.04389 | -0.005 | 8.394
6.5 | 0.357 | 0.0488 | -0.005 | 7.313
7 | 0.384 | 0.05597 | -0.005 | 6.862
7.5 | 0.411 | 0.06404 | -0.006 | 6.424
8 | 0.439 | 0.09868 | -0.007 | 4.447
8.5 | 0.466 | 0.101 | -0.007 | 4.614
9 | 0.493 | 0.1033 | -0.007 | 4.774
9.5 | 0.52 | 0.10312 | -0.008 | 5.046
10 | 0.548 | 0.11376 | -0.009 | 4.816
10.5 | 0.575 | 0.11663 | -0.009 | 4.929
11 | 0.602 | 0.11967 | -0.01 | 5.029
11.5 | 0.629 | 0.12281 | -0.01 | 5.119
12 | 0.656 | 0.13025 | -0.01 | 5.033
12.5 | 0.682 | 0.13443 | -0.011 | 5.076
13 | 0.71 | 0.13973 | -0.012 | 5.081
13.5 | 0.738 | 0.1547 | -0.013 | 4.77
14 | 0.765 | 0.1561 | -0.014 | 4.898
14.5 | 0.791 | 0.16325 | -0.014 | 4.847
15 | 0.818 | 0.16468 | -0.015 | 4.967
15.5 | 0.844 | 0.17013 | -0.015 | 4.963
16 | 0.871 | 0.17816 | -0.016 | 4.889
16.5 | 0.898 | 0.18436 | -0.016 | 4.868
17 | 0.925 | 0.18797 | -0.017 | 4.919
17.5 | 0.953 | 0.19317 | -0.018 | 4.934
18 | 0.983 | 0.20058 | -0.02 | 4.9
18.5 | 1.007 | 0.21063 | -0.02 | 4.779
19 | 1.033 | 0.2192 | -0.02 | 4.712
19.5 | 1.058 | 0.2228 | -0.021 | 4.751
20 | 1.084 | 0.22649 | -0.021 | 4.788

## 32. Re 500k Mach 0.50 (2)
BIGFOIL.COM POLAR EXPORT
GA 40A011
GA 40A011 |  |  |  | Cl Max: | 0.8881 | at alpha= | 20 | deg
XFOIL ncrit=9 |  |  |  | L/D Max: | 42.743 | at alpha= | 2.5 | deg
Re: | 500000 |  |  | Cd Min: | 0.2752 | at alpha= | 20 | deg
Mach: | 0.5 |  |  | Cl=0 at alpha= | 0.00075873 | deg
|  |  |  | @ Cl=0.1, Cd= | 0.0076804
|  |  |  | @ Cl=0.4, Cd= | 0.011205
|  |  |  | @ Cl=0.6, Cd= | 0.1366
alpha (deg) | Cl | Cd | Cm | Cl/Cd
-20 | -0.8878 | 0.2747 | 0.0818 | -3.2319
-19.5 | -0.8683 | 0.26629 | 0.0751 | -3.2607
-18.5 | -0.8258 | 0.24871 | 0.0661 | -3.3203
-18 | -0.8048 | 0.24083 | 0.0616 | -3.3418
-17.5 | -0.7838 | 0.23268 | 0.0568 | -3.3686
-17 | -0.7635 | 0.22398 | 0.0513 | -3.4088
-16.5 | -0.7476 | 0.21561 | 0.0446 | -3.4674
-16 | -0.7314 | 0.20694 | 0.0388 | -3.5344
-15.5 | -0.7075 | 0.19752 | 0.0366 | -3.5819
-15 | -0.6874 | 0.18974 | 0.033 | -3.6229
-14.5 | -0.6692 | 0.18146 | 0.0287 | -3.6879
-14 | -0.6534 | 0.17253 | 0.0232 | -3.7872
-13.5 | -0.6439 | 0.1631 | 0.0158 | -3.9479
-13 | -0.6305 | 0.15328 | 0.0123 | -4.1134
-12.5 | -0.6133 | 0.14542 | 0.0099 | -4.2174
-12 | -0.6003 | 0.13709 | 0.0061 | -4.3789
-11.5 | -0.5904 | 0.12825 | 0.0019 | -4.6035
-11 | -0.5842 | 0.11839 | -0.0036 | -4.9345
-10.5 | -0.581 | 0.10708 | -0.0115 | -5.4258
-9.5 | -0.5917 | 0.08243 | -0.0254 | -7.1782
-9 | -0.6015 | 0.07029 | -0.0309 | -8.5574
-8.5 | -0.6262 | 0.0584 | -0.0389 | -10.7226
-8 | -0.6556 | 0.04962 | -0.0421 | -13.2124
-7.5 | -0.6834 | 0.04241 | -0.0403 | -16.1141
-7 | -0.7054 | 0.03666 | -0.0334 | -19.2417
-6.5 | -0.7042 | 0.03056 | -0.028 | -23.0432
-6 | -0.6446 | 0.02283 | -0.0304 | -28.2348
-5.5 | -0.5902 | 0.01865 | -0.0275 | -31.6461
-5 | -0.5412 | 0.01565 | -0.0236 | -34.5815
-4.5 | -0.4947 | 0.01385 | -0.0191 | -35.7184
-4 | -0.4507 | 0.01224 | -0.0147 | -36.8219
-3.5 | -0.3991 | 0.01118 | -0.0116 | -35.6977
-3 | -0.3625 | 0.00891 | -0.0072 | -40.6846
-2.5 | -0.3212 | 0.00751 | -0.0028 | -42.7696
-2 | -0.2601 | 0.00757 | -0.001 | -34.3593
-1.5 | -0.1975 | 0.00775 | 0.0003 | -25.4839
-1 | -0.1317 | 0.00769 | 0.0003 | -17.1261
-0.5 | -0.0659 | 0.00767 | 0.0002 | -8.5919
0 | -0.0001 | 0.00768 | 0 | -0.013021
0.5 | 0.0658 | 0.00767 | -0.0001 | 8.5789
1 | 0.1316 | 0.00769 | -0.0003 | 17.1131
1.5 | 0.1974 | 0.00775 | -0.0003 | 25.471
2 | 0.26 | 0.00757 | 0.0011 | 34.3461
2.5 | 0.321 | 0.00751 | 0.0028 | 42.743
3 | 0.3628 | 0.00887 | 0.0072 | 40.9019
3.5 | 0.3988 | 0.01118 | 0.0116 | 35.6708
4 | 0.4503 | 0.01224 | 0.0147 | 36.7892
5 | 0.5409 | 0.01559 | 0.0236 | 34.6953
5.5 | 0.59 | 0.01856 | 0.0276 | 31.7888
6 | 0.6443 | 0.02279 | 0.0305 | 28.2712
6.5 | 0.704 | 0.03054 | 0.028 | 23.0517
7 | 0.7053 | 0.03666 | 0.0335 | 19.239
7.5 | 0.6842 | 0.04244 | 0.0403 | 16.1216
8 | 0.6558 | 0.04958 | 0.0422 | 13.2271
8.5 | 0.6261 | 0.05873 | 0.0387 | 10.6607
9 | 0.6024 | 0.06978 | 0.0314 | 8.6328
9.5 | 0.592 | 0.08257 | 0.0252 | 7.1697
10 | 0.5799 | 0.09593 | 0.0177 | 6.045
10.5 | 0.5815 | 0.10707 | 0.0115 | 5.431
11 | 0.5842 | 0.11856 | 0.0033 | 4.9275
11.5 | 0.5909 | 0.1282 | -0.0019 | 4.6092
12 | 0.6006 | 0.13715 | -0.0062 | 4.3791
12.5 | 0.6137 | 0.14541 | -0.0099 | 4.2205
13 | 0.6306 | 0.15335 | -0.0126 | 4.1122
13.5 | 0.644 | 0.16314 | -0.016 | 3.9475
14 | 0.6532 | 0.17263 | -0.0236 | 3.7838
14.5 | 0.6696 | 0.18152 | -0.0287 | 3.6888
15 | 0.6878 | 0.1898 | -0.0331 | 3.6238
15.5 | 0.7073 | 0.19771 | -0.037 | 3.5775
16 | 0.7308 | 0.20717 | -0.0391 | 3.5275
16.5 | 0.7476 | 0.21576 | -0.0447 | 3.465
17 | 0.7638 | 0.22419 | -0.0515 | 3.4069
17.5 | 0.7842 | 0.23295 | -0.0569 | 3.3664
18 | 0.8051 | 0.24114 | -0.0617 | 3.3387
18.5 | 0.8261 | 0.24908 | -0.0661 | 3.3166
19 | 0.8494 | 0.25859 | -0.0692 | 3.2847
19.5 | 0.8678 | 0.26677 | -0.0755 | 3.253
20 | 0.8881 | 0.2752 | -0.0818 | 3.2271

## 33. Re 750k Mach 0.00 (1)
BIGFOIL.COM POLAR EXPORT
GA 40A011
GA 40A011 |  |  |  | Cl Max: | 0.723 | at alpha= | 11 | deg
JavaFoil+Calcfoil stall+Eppler ext transition |  |  |  | L/D Max: | 60.715 | at alpha= | 6 | deg
Re: | 750000 |  |  | Cd Min: | 0.00583 | at alpha= | 0.5 | deg
Mach: | 0 |  |  | Cl=0 at alpha= | 0 | deg
|  |  |  | @ Cl=0.1, Cd= | 0.0058367
|  |  |  | @ Cl=0.4, Cd= | 0.0095452
|  |  |  | @ Cl=0.6, Cd= | 0.13774
alpha (deg) | Cl | Cd | Cm | Cl/Cd
-16 | -0.566 | 0.13774 | 0.01 | -4.109
-15.5 | -0.594 | 0.12883 | 0.01 | -4.607
-15 | -0.621 | 0.12192 | 0.01 | -5.093
-14.5 | -0.644 | 0.11426 | 0.01 | -5.64
-14 | -0.662 | 0.10776 | 0.009 | -6.143
-13.5 | -0.678 | 0.10029 | 0.009 | -6.757
-13 | -0.692 | 0.09408 | 0.009 | -7.353
-12.5 | -0.704 | 0.08824 | 0.008 | -7.974
-12 | -0.713 | 0.08336 | 0.008 | -8.554
-11.5 | -0.719 | 0.07821 | 0.008 | -9.199
-11 | -0.723 | 0.07308 | 0.007 | -9.887
-10.5 | -0.722 | 0.0694 | 0.007 | -10.401
-10 | -0.717 | 0.06496 | 0.007 | -11.044
-9.5 | -0.709 | 0.06125 | 0.006 | -11.575
-9 | -0.696 | 0.05865 | 0.005 | -11.87
-8.5 | -0.681 | 0.05329 | 0.006 | -12.77
-8 | -0.66 | 0.05029 | 0.006 | -13.119
-7.5 | -0.634 | 0.04756 | 0.005 | -13.34
-7 | -0.606 | 0.045 | 0.004 | -13.468
-6.5 | -0.574 | 0.04211 | 0.004 | -13.638
-6 | -0.667 | 0.01116 | 0.011 | -59.781
-5.5 | -0.621 | 0.01098 | 0.01 | -56.565
-5 | -0.572 | 0.01057 | 0.009 | -54.097
-4.5 | -0.52 | 0.01035 | 0.008 | -50.215
-4 | -0.466 | 0.00996 | 0.007 | -46.747
-3.5 | -0.41 | 0.00967 | 0.006 | -42.395
-3 | -0.353 | 0.00936 | 0.005 | -37.727
-2.5 | -0.295 | 0.006 | 0.004 | -49.247
-2 | -0.237 | 0.00596 | 0.004 | -39.725
-1.5 | -0.178 | 0.00588 | 0.003 | -30.229
-1 | -0.119 | 0.00588 | 0.002 | -20.194
-0.5 | -0.059 | 0.00587 | 0.001 | -10.11
0 | 0 | 0.00584 | 0 | 0
0.5 | 0.06 | 0.00583 | -0.001 | 10.258
1 | 0.12 | 0.00584 | -0.002 | 20.495
1.5 | 0.179 | 0.00584 | -0.003 | 30.683
2 | 0.239 | 0.00592 | -0.004 | 40.33
2.5 | 0.298 | 0.00595 | -0.004 | 50.012
3 | 0.356 | 0.00931 | -0.005 | 38.254
3.5 | 0.414 | 0.00962 | -0.006 | 42.994
4 | 0.47 | 0.0099 | -0.007 | 47.417
4.5 | 0.524 | 0.01029 | -0.008 | 50.949
5 | 0.577 | 0.0105 | -0.009 | 54.904
5.5 | 0.627 | 0.01091 | -0.01 | 57.428
6 | 0.674 | 0.01109 | -0.011 | 60.715
6.5 | 0.574 | 0.04211 | -0.004 | 13.638
7 | 0.606 | 0.045 | -0.004 | 13.468
7.5 | 0.634 | 0.04756 | -0.005 | 13.34
8 | 0.66 | 0.05029 | -0.006 | 13.119
8.5 | 0.681 | 0.05329 | -0.006 | 12.77
9 | 0.696 | 0.05865 | -0.005 | 11.87
9.5 | 0.709 | 0.06125 | -0.006 | 11.575
10 | 0.717 | 0.06496 | -0.007 | 11.044
10.5 | 0.722 | 0.0694 | -0.007 | 10.401
11 | 0.723 | 0.07308 | -0.007 | 9.887
11.5 | 0.719 | 0.07821 | -0.008 | 9.199
12 | 0.713 | 0.08336 | -0.008 | 8.554
12.5 | 0.704 | 0.08824 | -0.008 | 7.974
13 | 0.692 | 0.09408 | -0.009 | 7.353
13.5 | 0.678 | 0.10029 | -0.009 | 6.757
14 | 0.662 | 0.10776 | -0.009 | 6.143
14.5 | 0.644 | 0.11426 | -0.01 | 5.64
15 | 0.621 | 0.12192 | -0.01 | 5.093
15.5 | 0.594 | 0.12883 | -0.01 | 4.607
16 | 0.566 | 0.13774 | -0.01 | 4.109

## 34. Re 750k Mach 0.00 (2)
BIGFOIL.COM POLAR EXPORT
GA 40A011
GA 40A011 |  |  |  | Cl Max: | 0.8631 | at alpha= | 9 | deg
XFOIL ncrit=9 |  |  |  | L/D Max: | 52.7769 | at alpha= | 3 | deg
Re: | 750000 |  |  | Cd Min: | 0.15101 | at alpha= | -14 | deg
Mach: | 0 |  |  | Cl=0 at alpha= | 0.00088731 | deg
|  |  |  | @ Cl=0.1, Cd= | 0.0059578
|  |  |  | @ Cl=0.4, Cd= | 0.0093489
|  |  |  | @ Cl=0.6, Cd= | 0.012641
alpha (deg) | Cl | Cd | Cm | Cl/Cd
-14 | -0.646 | 0.15101 | 0.0137 | -4.2779
-13.5 | -0.6387 | 0.14289 | 0.01 | -4.4699
-13 | -0.6353 | 0.13354 | 0.0056 | -4.7574
-12.5 | -0.6366 | 0.12076 | -0.0013 | -5.2716
-12 | -0.6405 | 0.10878 | -0.0073 | -5.888
-11.5 | -0.6629 | 0.08802 | -0.0201 | -7.5312
-11 | -0.7007 | 0.07349 | -0.0304 | -9.5346
-10.5 | -0.7402 | 0.06387 | -0.0341 | -11.5892
-10 | -0.7789 | 0.05744 | -0.0315 | -13.5602
-9 | -0.8595 | 0.03275 | -0.0161 | -26.2443
-8.5 | -0.8437 | 0.02633 | -0.0114 | -32.0433
-8 | -0.8133 | 0.0208 | -0.0081 | -39.101
-7.5 | -0.7754 | 0.01763 | -0.0057 | -43.9818
-7 | -0.7292 | 0.01626 | -0.0047 | -44.8462
-6.5 | -0.6585 | 0.01434 | -0.0089 | -45.9205
-6 | -0.5966 | 0.01263 | -0.0111 | -47.2367
-5.5 | -0.5526 | 0.01161 | -0.0091 | -47.5969
-5 | -0.5059 | 0.01094 | -0.0075 | -46.2431
-4.5 | -0.4583 | 0.0102 | -0.0062 | -44.9314
-4 | -0.4087 | 0.0096 | -0.0052 | -42.5729
-3.5 | -0.3647 | 0.00829 | -0.0036 | -43.9928
-3 | -0.3288 | 0.00624 | -0.0009 | -52.6923
-2.5 | -0.2763 | 0.00602 | -0.0004 | -45.897
-2 | -0.2223 | 0.00595 | 0 | -37.3613
-1.5 | -0.1685 | 0.00597 | 0.0005 | -28.2245
-1 | -0.1127 | 0.00596 | 0.0004 | -18.9094
0 | -0.0001 | 0.00594 | 0 | -0.016835
1 | 0.1126 | 0.00596 | -0.0004 | 18.8926
1.5 | 0.1684 | 0.00597 | -0.0005 | 28.2077
2 | 0.2222 | 0.00595 | 0 | 37.3445
2.5 | 0.2761 | 0.00602 | 0.0004 | 45.8638
3 | 0.3288 | 0.00623 | 0.0009 | 52.7769
3.5 | 0.3645 | 0.0083 | 0.0036 | 43.9157
4 | 0.4085 | 0.0096 | 0.0052 | 42.5521
4.5 | 0.4581 | 0.01019 | 0.0062 | 44.9558
5 | 0.5057 | 0.01092 | 0.0076 | 46.3095
5.5 | 0.5525 | 0.01158 | 0.0091 | 47.7116
6 | 0.5969 | 0.01255 | 0.011 | 47.5618
6.5 | 0.6582 | 0.01436 | 0.009 | 45.8357
7 | 0.729 | 0.01621 | 0.0048 | 44.9722
7.5 | 0.7755 | 0.01762 | 0.0057 | 44.0125
8 | 0.8131 | 0.02078 | 0.0082 | 39.129
8.5 | 0.8415 | 0.02687 | 0.0117 | 31.3175
9 | 0.8631 | 0.03229 | 0.0156 | 26.7296
9.5 | 0.805 | 0.05149 | 0.0256 | 15.6341
10 | 0.779 | 0.0574 | 0.0315 | 13.5714
10.5 | 0.7398 | 0.0638 | 0.0341 | 11.5956
11 | 0.6993 | 0.07366 | 0.0303 | 9.4936
11.5 | 0.6622 | 0.08829 | 0.0198 | 7.5003
12 | 0.642 | 0.10867 | 0.0071 | 5.9078
12.5 | 0.6375 | 0.12074 | 0.0012 | 5.2799
13 | 0.6364 | 0.13336 | -0.0056 | 4.772
13.5 | 0.6396 | 0.1428 | -0.01 | 4.479
14 | 0.647 | 0.15083 | -0.0137 | 4.2896

## 35. Re 750k Mach 0.10 (1)
BIGFOIL.COM POLAR EXPORT
GA 40A011
GA 40A011 |  |  |  | Cl Max: | 0.71 | at alpha= | 10.5 | deg
JavaFoil+Calcfoil stall+Eppler ext transition |  |  |  | L/D Max: | 60.627 | at alpha= | 6 | deg
Re: | 750000 |  |  | Cd Min: | 0.00584 | at alpha= | 0.5 | deg
Mach: | 0.1 |  |  | Cl=0 at alpha= | 0 | deg
|  |  |  | @ Cl=0.1, Cd= | 0.0058733
|  |  |  | @ Cl=0.4, Cd= | 0.0095974
|  |  |  | @ Cl=0.6, Cd= | 0.13325
alpha (deg) | Cl | Cd | Cm | Cl/Cd
-15.5 | -0.548 | 0.13325 | 0.01 | -4.111
-15 | -0.579 | 0.12319 | 0.01 | -4.698
-14.5 | -0.606 | 0.11651 | 0.01 | -5.2
-14 | -0.627 | 0.10878 | 0.009 | -5.76
-13.5 | -0.646 | 0.10275 | 0.009 | -6.288
-13 | -0.664 | 0.09443 | 0.009 | -7.029
-12.5 | -0.679 | 0.08956 | 0.008 | -7.584
-12 | -0.692 | 0.08373 | 0.008 | -8.266
-11.5 | -0.702 | 0.07805 | 0.008 | -8.993
-11 | -0.708 | 0.07412 | 0.008 | -9.554
-10.5 | -0.71 | 0.06962 | 0.007 | -10.204
-10 | -0.709 | 0.06592 | 0.007 | -10.753
-9.5 | -0.703 | 0.06181 | 0.006 | -11.37
-9 | -0.692 | 0.05896 | 0.006 | -11.734
-8.5 | -0.678 | 0.0536 | 0.006 | -12.647
-8 | -0.659 | 0.05039 | 0.006 | -13.069
-7.5 | -0.634 | 0.04757 | 0.005 | -13.331
-7 | -0.607 | 0.045 | 0.004 | -13.479
-6.5 | -0.575 | 0.04233 | 0.004 | -13.595
-6 | -0.669 | 0.01121 | 0.011 | -59.688
-5.5 | -0.623 | 0.01101 | 0.01 | -56.609
-5 | -0.574 | 0.01065 | 0.009 | -53.88
-4.5 | -0.522 | 0.01036 | 0.008 | -50.369
-4 | -0.468 | 0.01 | 0.007 | -46.765
-3.5 | -0.412 | 0.00975 | 0.006 | -42.227
-3 | -0.355 | 0.00936 | 0.005 | -37.909
-2.5 | -0.297 | 0.006 | 0.004 | -49.488
-2 | -0.238 | 0.00597 | 0.004 | -39.892
-1.5 | -0.179 | 0.00589 | 0.003 | -30.365
-1 | -0.119 | 0.00593 | 0.002 | -20.105
-0.5 | -0.06 | 0.00587 | 0.001 | -10.153
0 | 0 | 0.00589 | 0 | 0
0.5 | 0.06 | 0.00584 | -0.001 | 10.304
1 | 0.12 | 0.00589 | -0.002 | 20.408
1.5 | 0.18 | 0.00584 | -0.003 | 30.826
2 | 0.24 | 0.00592 | -0.004 | 40.506
2.5 | 0.299 | 0.00595 | -0.004 | 50.258
3 | 0.358 | 0.00931 | -0.005 | 38.439
3.5 | 0.415 | 0.0097 | -0.006 | 42.828
4 | 0.472 | 0.00995 | -0.007 | 47.441
4.5 | 0.526 | 0.0103 | -0.008 | 51.105
5 | 0.579 | 0.01059 | -0.009 | 54.689
5.5 | 0.629 | 0.01094 | -0.01 | 57.472
6 | 0.675 | 0.01114 | -0.011 | 60.627
6.5 | 0.575 | 0.04233 | -0.004 | 13.595
7 | 0.607 | 0.045 | -0.004 | 13.479
7.5 | 0.634 | 0.04757 | -0.005 | 13.331
8 | 0.659 | 0.05039 | -0.006 | 13.069
8.5 | 0.678 | 0.0536 | -0.006 | 12.647
9 | 0.692 | 0.05896 | -0.005 | 11.734
9.5 | 0.703 | 0.06181 | -0.006 | 11.37
10 | 0.709 | 0.06592 | -0.007 | 10.753
10.5 | 0.71 | 0.06962 | -0.007 | 10.204
11 | 0.708 | 0.07412 | -0.008 | 9.554
11.5 | 0.702 | 0.07805 | -0.008 | 8.993
12 | 0.692 | 0.08373 | -0.008 | 8.266
12.5 | 0.679 | 0.08956 | -0.008 | 7.584
13 | 0.664 | 0.09443 | -0.009 | 7.029
13.5 | 0.646 | 0.10275 | -0.009 | 6.288
14 | 0.627 | 0.10878 | -0.009 | 5.76
14.5 | 0.606 | 0.11651 | -0.01 | 5.2
15 | 0.579 | 0.12319 | -0.01 | 4.698
15.5 | 0.548 | 0.13325 | -0.01 | 4.111

## 36. Re 750k Mach 0.10 (2)
BIGFOIL.COM POLAR EXPORT
GA 40A011
GA 40A011 |  |  |  | Cl Max: | 0.8601 | at alpha= | 9 | deg
XFOIL ncrit=9 |  |  |  | L/D Max: | 52.8115 | at alpha= | 3 | deg
Re: | 750000 |  |  | Cd Min: | 0.15184 | at alpha= | 14 | deg
Mach: | 0.1 |  |  | Cl=0 at alpha= | 0.00088339 | deg
|  |  |  | @ Cl=0.1, Cd= | 0.0059777
|  |  |  | @ Cl=0.4, Cd= | 0.0093533
|  |  |  | @ Cl=0.6, Cd= | 0.012838
alpha (deg) | Cl | Cd | Cm | Cl/Cd
-9 | -0.858 | 0.03377 | -0.0174 | -25.4072
-8.5 | -0.8426 | 0.02749 | -0.0128 | -30.6511
-8 | -0.8151 | 0.02174 | -0.0091 | -37.4931
-7.5 | -0.7781 | 0.01813 | -0.0065 | -42.9178
-7 | -0.7318 | 0.01657 | -0.0055 | -44.1642
-6 | -0.5976 | 0.01292 | -0.0118 | -46.2539
-5.5 | -0.5551 | 0.0117 | -0.0094 | -47.4444
-4.5 | -0.4606 | 0.01024 | -0.0064 | -44.9805
-4 | -0.4108 | 0.00963 | -0.0053 | -42.6584
-3.5 | -0.3656 | 0.00844 | -0.0038 | -43.3175
-3 | -0.3306 | 0.00627 | -0.001 | -52.7273
-2.5 | -0.2779 | 0.00603 | -0.0004 | -46.0862
-2 | -0.2236 | 0.00596 | 0 | -37.5168
-1.5 | -0.1695 | 0.00598 | 0.0005 | -28.3445
-1 | -0.1134 | 0.00598 | 0.0005 | -18.9632
-0.5 | -0.0566 | 0.00597 | 0.0002 | -9.4807
0 | -0.0001 | 0.00595 | 0 | -0.016807
0.5 | 0.0565 | 0.00597 | -0.0002 | 9.464
1 | 0.1132 | 0.00598 | -0.0004 | 18.9298
1.5 | 0.1694 | 0.00598 | -0.0005 | 28.3278
2 | 0.2234 | 0.00596 | 0 | 37.4832
2.5 | 0.2777 | 0.00603 | 0.0004 | 46.0531
3 | 0.3306 | 0.00626 | 0.001 | 52.8115
3.5 | 0.3654 | 0.00845 | 0.0039 | 43.2426
4 | 0.4106 | 0.00963 | 0.0054 | 42.6376
4.5 | 0.4604 | 0.01024 | 0.0064 | 44.9609
5.5 | 0.555 | 0.01167 | 0.0095 | 47.5578
6 | 0.5983 | 0.01279 | 0.0117 | 46.7787
7 | 0.7315 | 0.01652 | 0.0055 | 44.2797
7.5 | 0.7781 | 0.01811 | 0.0065 | 42.9652
8 | 0.8149 | 0.02173 | 0.0092 | 37.5012
8.5 | 0.8399 | 0.02808 | 0.0131 | 29.911
9 | 0.8601 | 0.03329 | 0.0172 | 25.8366
9.5 | 0.7964 | 0.0524 | 0.0271 | 15.1985
10 | 0.7665 | 0.05814 | 0.033 | 13.1837
10.5 | 0.7275 | 0.06508 | 0.0342 | 11.1785
11 | 0.688 | 0.07555 | 0.0292 | 9.1066
11.5 | 0.6533 | 0.09146 | 0.0175 | 7.143
12 | 0.6382 | 0.11012 | 0.0065 | 5.7955
12.5 | 0.6347 | 0.12185 | 0.0008 | 5.2089
13 | 0.6346 | 0.13425 | -0.006 | 4.727
13.5 | 0.6381 | 0.14377 | -0.0104 | 4.4383
14 | 0.6458 | 0.15184 | -0.0141 | 4.2532

## 37. Re 750k Mach 0.25 (1)
BIGFOIL.COM POLAR EXPORT
GA 40A011
GA 40A011 |  |  |  | Cl Max: | 0.652 | at alpha= | 9 | deg
JavaFoil+Calcfoil stall+Eppler ext transition |  |  |  | L/D Max: | 54.536 | at alpha= | 5 | deg
Re: | 750000 |  |  | Cd Min: | 0.00586 | at alpha= | 0 | deg
Mach: | 0.25 |  |  | Cl=0 at alpha= | 0 | deg
|  |  |  | @ Cl=0.1, Cd= | 0.0059261
|  |  |  | @ Cl=0.4, Cd= | 0.11649
|  |  |  | @ Cl=0.6, Cd= | 0.11649
alpha (deg) | Cl | Cd | Cm | Cl/Cd
-14 | -0.288 | 0.11649 | 0.01 | -2.476
-13.5 | -0.35 | 0.10883 | 0.009 | -3.218
-13 | -0.406 | 0.10374 | 0.009 | -3.915
-12.5 | -0.457 | 0.09533 | 0.009 | -4.798
-12 | -0.504 | 0.0897 | 0.008 | -5.618
-11.5 | -0.545 | 0.08362 | 0.008 | -6.518
-11 | -0.58 | 0.07726 | 0.008 | -7.511
-10.5 | -0.609 | 0.07276 | 0.007 | -8.37
-10 | -0.631 | 0.06801 | 0.007 | -9.275
-9.5 | -0.645 | 0.0632 | 0.007 | -10.206
-9 | -0.652 | 0.05913 | 0.006 | -11.022
-8.5 | -0.651 | 0.05477 | 0.006 | -11.892
-8 | -0.643 | 0.05116 | 0.006 | -12.573
-7.5 | -0.629 | 0.04786 | 0.006 | -13.135
-7 | -0.607 | 0.04542 | 0.005 | -13.371
-6.5 | -0.58 | 0.04286 | 0.004 | -13.527
-6 | -0.548 | 0.03981 | 0.004 | -13.774
-5.5 | -0.513 | 0.038 | 0.003 | -13.492
-5 | -0.586 | 0.01091 | 0.009 | -53.714
-4.5 | -0.534 | 0.01044 | 0.008 | -51.177
-4 | -0.479 | 0.01022 | 0.007 | -46.902
-3.5 | -0.423 | 0.00988 | 0.006 | -42.762
-3 | -0.364 | 0.00955 | 0.005 | -38.148
-2.5 | -0.305 | 0.00611 | 0.005 | -49.892
-2 | -0.244 | 0.00601 | 0.004 | -40.682
-1.5 | -0.184 | 0.00598 | 0.003 | -30.709
-1 | -0.123 | 0.00597 | 0.002 | -20.529
-0.5 | -0.061 | 0.00597 | 0.001 | -10.271
0 | 0 | 0.00586 | 0 | 0
0.5 | 0.062 | 0.00592 | -0.001 | 10.429
1 | 0.124 | 0.00593 | -0.002 | 20.847
1.5 | 0.185 | 0.00593 | -0.003 | 31.193
2 | 0.247 | 0.00596 | -0.004 | 41.327
2.5 | 0.307 | 0.00606 | -0.005 | 50.696
3 | 0.367 | 0.00949 | -0.005 | 38.699
3.5 | 0.426 | 0.00983 | -0.006 | 43.385
4 | 0.484 | 0.01016 | -0.007 | 47.593
4.5 | 0.539 | 0.01049 | -0.008 | 51.369
5 | 0.591 | 0.01084 | -0.009 | 54.536
5.5 | 0.513 | 0.038 | -0.003 | 13.492
6 | 0.548 | 0.03981 | -0.004 | 13.774
6.5 | 0.58 | 0.04286 | -0.004 | 13.527
7 | 0.607 | 0.04542 | -0.005 | 13.371
7.5 | 0.629 | 0.04786 | -0.006 | 13.135
8 | 0.643 | 0.05116 | -0.006 | 12.573
8.5 | 0.651 | 0.05477 | -0.006 | 11.892
9 | 0.652 | 0.05913 | -0.006 | 11.022
9.5 | 0.645 | 0.0632 | -0.007 | 10.206
10 | 0.631 | 0.06801 | -0.007 | 9.275
10.5 | 0.609 | 0.07276 | -0.007 | 8.37
11 | 0.58 | 0.07726 | -0.008 | 7.511
11.5 | 0.545 | 0.08362 | -0.008 | 6.518
12 | 0.504 | 0.0897 | -0.008 | 5.618
12.5 | 0.457 | 0.09533 | -0.009 | 4.798
13 | 0.406 | 0.10374 | -0.009 | 3.915
13.5 | 0.35 | 0.10883 | -0.009 | 3.218
14 | 0.288 | 0.11649 | -0.01 | 2.476

## 38. Re 750k Mach 0.25 (2)
BIGFOIL.COM POLAR EXPORT
GA 40A011
GA 40A011 |  |  |  | Cl Max: | 0.827 | at alpha= | 8.5 | deg
XFOIL ncrit=9 |  |  |  | L/D Max: | 52.0245 | at alpha= | 3 | deg
Re: | 750000 |  |  | Cd Min: | 0.14831 | at alpha= | 13.5 | deg
Mach: | 0.25 |  |  | Cl=0 at alpha= | 0.00085616 | deg
|  |  |  | @ Cl=0.1, Cd= | 0.0060643
|  |  |  | @ Cl=0.4, Cd= | 0.0095637
|  |  |  | @ Cl=0.6, Cd= | 0.013849
alpha (deg) | Cl | Cd | Cm | Cl/Cd
-11.5 | -0.6437 | 0.10122 | -0.0111 | -6.3594
-11 | -0.6598 | 0.08424 | -0.0217 | -7.8324
-10.5 | -0.6955 | 0.0688 | -0.0328 | -10.109
-10 | -0.7327 | 0.05902 | -0.0368 | -12.4144
-9.5 | -0.7659 | 0.05227 | -0.0353 | -14.6528
-9 | -0.7934 | 0.04651 | -0.0292 | -17.0587
-8.5 | -0.8302 | 0.03274 | -0.0207 | -25.3574
-8 | -0.8159 | 0.02678 | -0.0155 | -30.4668
-7.5 | -0.7898 | 0.0217 | -0.0113 | -36.3963
-7 | -0.7447 | 0.01865 | -0.0096 | -39.9303
-6.5 | -0.6698 | 0.01599 | -0.0138 | -41.8887
-6 | -0.6072 | 0.01412 | -0.0149 | -43.0028
-5.5 | -0.568 | 0.0123 | -0.0114 | -46.1789
-5 | -0.5202 | 0.0115 | -0.0095 | -45.2348
-4.5 | -0.4732 | 0.01054 | -0.0074 | -44.8956
-4 | -0.4222 | 0.00987 | -0.0061 | -42.7761
-3.5 | -0.3712 | 0.00916 | -0.0049 | -40.524
-3 | -0.3392 | 0.00653 | -0.0015 | -51.9449
-2.5 | -0.2866 | 0.00615 | -0.0005 | -46.6016
-2 | -0.2304 | 0.00605 | -0.0001 | -38.0826
-1.5 | -0.1747 | 0.00607 | 0.0005 | -28.7809
-1 | -0.1168 | 0.00607 | 0.0004 | -19.2422
-0.5 | -0.0586 | 0.00606 | 0.0003 | -9.67
0 | -0.0001 | 0.00603 | 0 | -0.016584
1 | 0.1167 | 0.00607 | -0.0004 | 19.2257
1.5 | 0.1746 | 0.00607 | -0.0005 | 28.7644
2 | 0.2303 | 0.00605 | 0.0002 | 38.0661
2.5 | 0.2864 | 0.00614 | 0.0006 | 46.645
3 | 0.3392 | 0.00652 | 0.0015 | 52.0245
3.5 | 0.371 | 0.00916 | 0.005 | 40.5022
4 | 0.422 | 0.00987 | 0.0062 | 42.7558
4.5 | 0.473 | 0.01053 | 0.0075 | 44.9193
5 | 0.5202 | 0.01147 | 0.0095 | 45.3531
5.5 | 0.568 | 0.01227 | 0.0114 | 46.2918
6 | 0.6065 | 0.01417 | 0.015 | 42.8017
6.5 | 0.6695 | 0.01599 | 0.0138 | 41.8699
7 | 0.7444 | 0.01859 | 0.0097 | 40.043
7.5 | 0.7898 | 0.02163 | 0.0113 | 36.5141
8 | 0.8153 | 0.02683 | 0.0156 | 30.3876
8.5 | 0.827 | 0.03309 | 0.0209 | 24.9924
9 | 0.7916 | 0.04667 | 0.0294 | 16.9616
9.5 | 0.7679 | 0.052 | 0.0352 | 14.7673
10 | 0.7329 | 0.05906 | 0.0369 | 12.4094
10.5 | 0.6937 | 0.06891 | 0.0327 | 10.0668
11 | 0.6592 | 0.08428 | 0.0217 | 7.8215
11.5 | 0.6421 | 0.10129 | 0.0111 | 6.3392
12 | 0.6236 | 0.11637 | 0.0038 | 5.3588
12.5 | 0.6244 | 0.12701 | -0.0012 | 4.9161
13 | 0.6289 | 0.13715 | -0.0062 | 4.5855
13.5 | 0.6328 | 0.14831 | -0.0125 | 4.2667

## 39. Re 750k Mach 0.50 (1)
BIGFOIL.COM POLAR EXPORT
GA 40A011
GA 40A011 |  |  |  | Cl Max: | 1.085 | at alpha= | 20 | deg
JavaFoil+Calcfoil stall+Eppler ext transition |  |  |  | L/D Max: | 47.832 | at alpha= | 4 | deg
Re: | 750000 |  |  | Cd Min: | 0.00608 | at alpha= | 0.5 | deg
Mach: | 0.5 |  |  | Cl=0 at alpha= | 0 | deg
|  |  |  | @ Cl=0.1, Cd= | 0.0061115
|  |  |  | @ Cl=0.4, Cd= | 0.056705
|  |  |  | @ Cl=0.6, Cd= | 0.10913
alpha (deg) | Cl | Cd | Cm | Cl/Cd
-20 | -1.085 | 0.21124 | 0.021 | -5.136
-19.5 | -1.059 | 0.20505 | 0.021 | -5.163
-19 | -1.033 | 0.20032 | 0.02 | -5.157
-18.5 | -1.007 | 0.19603 | 0.02 | -5.136
-18 | -0.984 | 0.19275 | 0.02 | -5.102
-17.5 | -0.955 | 0.18239 | 0.019 | -5.236
-17 | -0.926 | 0.17326 | 0.018 | -5.343
-16.5 | -0.898 | 0.1675 | 0.017 | -5.363
-16 | -0.871 | 0.16056 | 0.016 | -5.428
-15.5 | -0.845 | 0.15634 | 0.015 | -5.403
-15 | -0.818 | 0.14905 | 0.015 | -5.49
-14.5 | -0.792 | 0.14776 | 0.014 | -5.357
-14 | -0.765 | 0.14005 | 0.014 | -5.461
-13.5 | -0.738 | 0.14114 | 0.013 | -5.23
-13 | -0.711 | 0.13244 | 0.012 | -5.366
-12.5 | -0.682 | 0.1237 | 0.011 | -5.517
-12 | -0.655 | 0.16355 | 0.01 | -4.008
-11.5 | -0.629 | 0.11012 | 0.01 | -5.711
-11 | -0.602 | 0.10955 | 0.01 | -5.495
-10.5 | -0.575 | 0.1038 | 0.009 | -5.54
-10 | -0.548 | 0.10084 | 0.009 | -5.435
-9.5 | -0.52 | 0.09306 | 0.008 | -5.593
-9 | -0.493 | 0.0943 | 0.008 | -5.231
-8.5 | -0.466 | 0.09197 | 0.007 | -5.069
-8 | -0.439 | 0.08956 | 0.007 | -4.902
-7.5 | -0.411 | 0.06002 | 0.006 | -6.856
-7 | -0.384 | 0.05254 | 0.006 | -7.312
-6.5 | -0.357 | 0.04689 | 0.005 | -7.615
-6 | -0.369 | 0.04231 | 0.005 | -8.711
-5.5 | -0.508 | 0.03921 | 0.005 | -12.949
-5 | -0.498 | 0.03779 | 0.004 | -13.181
-4.5 | -0.467 | 0.03518 | 0.003 | -13.278
-4 | -0.527 | 0.01105 | 0.008 | -47.668
-3.5 | -0.468 | 0.01069 | 0.007 | -43.78
-3 | -0.405 | 0.01028 | 0.006 | -39.438
-2.5 | -0.34 | 0.00981 | 0.005 | -34.639
-2 | -0.273 | 0.00627 | 0.004 | -43.539
-1.5 | -0.205 | 0.00623 | 0.003 | -32.945
-1 | -0.137 | 0.0062 | 0.002 | -22.114
-0.5 | -0.069 | 0.00612 | 0.001 | -11.189
0 | 0 | 0.00614 | 0 | 0
0.5 | 0.069 | 0.00608 | -0.001 | 11.361
1 | 0.138 | 0.00615 | -0.002 | 22.457
1.5 | 0.207 | 0.00618 | -0.003 | 33.465
2 | 0.275 | 0.00623 | -0.004 | 44.23
2.5 | 0.343 | 0.00976 | -0.005 | 35.137
3 | 0.409 | 0.01022 | -0.006 | 40.013
3.5 | 0.472 | 0.01064 | -0.007 | 44.408
4 | 0.532 | 0.01111 | -0.008 | 47.832
4.5 | 0.467 | 0.03512 | -0.003 | 13.305
5 | 0.5 | 0.037 | -0.005 | 13.515
5.5 | 0.508 | 0.03924 | -0.005 | 12.953
6 | 0.369 | 0.04258 | -0.005 | 8.661
6.5 | 0.357 | 0.04712 | -0.005 | 7.578
7 | 0.384 | 0.05248 | -0.005 | 7.32
7.5 | 0.411 | 0.05961 | -0.006 | 6.903
8 | 0.439 | 0.08964 | -0.007 | 4.897
8.5 | 0.466 | 0.09196 | -0.007 | 5.069
9 | 0.493 | 0.0943 | -0.007 | 5.231
9.5 | 0.52 | 0.09306 | -0.008 | 5.593
10 | 0.548 | 0.10344 | -0.009 | 5.298
10.5 | 0.575 | 0.10635 | -0.009 | 5.407
11 | 0.602 | 0.10935 | -0.01 | 5.505
11.5 | 0.629 | 0.11249 | -0.01 | 5.59
12 | 0.656 | 0.11898 | -0.01 | 5.51
12.5 | 0.682 | 0.12343 | -0.011 | 5.529
13 | 0.71 | 0.12845 | -0.012 | 5.531
13.5 | 0.738 | 0.1397 | -0.013 | 5.284
14 | 0.765 | 0.14337 | -0.014 | 5.334
14.5 | 0.791 | 0.1466 | -0.014 | 5.399
15 | 0.818 | 0.15493 | -0.015 | 5.282
15.5 | 0.845 | 0.15812 | -0.015 | 5.342
16 | 0.871 | 0.1631 | -0.016 | 5.343
16.5 | 0.898 | 0.17057 | -0.016 | 5.266
17 | 0.926 | 0.17575 | -0.017 | 5.267
17.5 | 0.955 | 0.18083 | -0.019 | 5.281
18 | 0.984 | 0.19336 | -0.02 | 5.087
18.5 | 1.007 | 0.19708 | -0.02 | 5.109
19 | 1.033 | 0.20142 | -0.02 | 5.129
19.5 | 1.059 | 0.20533 | -0.021 | 5.156
20 | 1.085 | 0.21135 | -0.021 | 5.133

## 40. Re 750k Mach 0.50 (2)
BIGFOIL.COM POLAR EXPORT
GA 40A011
GA 40A011 |  |  |  | Cl Max: | 0.8859 | at alpha= | 20 | deg
XFOIL ncrit=9 |  |  |  | L/D Max: | 49.4809 | at alpha= | 2.5 | deg
Re: | 750000 |  |  | Cd Min: | 0.27434 | at alpha= | 20 | deg
Mach: | 0.5 |  |  | Cl=0 at alpha= | 0.00037679 | deg
|  |  |  | @ Cl=0.1, Cd= | 0.0064002
|  |  |  | @ Cl=0.4, Cd= | 0.0099997
|  |  |  | @ Cl=0.6, Cd= | 0.13365
alpha (deg) | Cl | Cd | Cm | Cl/Cd
-20 | -0.6731 | 0.24352 | 0.071 | -2.764
-19.5 | -0.6612 | 0.23498 | 0.0661 | -2.8139
-19 | -0.6462 | 0.22631 | 0.0626 | -2.8554
-18.5 | -0.6316 | 0.21891 | 0.0587 | -2.8852
-18 | -0.6177 | 0.21114 | 0.0544 | -2.9255
-17.5 | -0.6048 | 0.20305 | 0.0495 | -2.9786
-17 | -0.5952 | 0.19518 | 0.044 | -3.0495
-16 | -0.727 | 0.20467 | 0.0395 | -3.5521
-15.5 | -0.7055 | 0.19657 | 0.0365 | -3.5891
-15 | -0.6863 | 0.1888 | 0.0325 | -3.6351
-14.5 | -0.6684 | 0.18042 | 0.0281 | -3.7047
-14 | -0.6536 | 0.1709 | 0.0222 | -3.8245
-13.5 | -0.6409 | 0.16123 | 0.0164 | -3.9751
-13 | -0.6292 | 0.15149 | 0.0121 | -4.1534
-12.5 | -0.6133 | 0.14391 | 0.0095 | -4.2617
-12 | -0.6014 | 0.13538 | 0.0055 | -4.4423
-11.5 | -0.5919 | 0.1265 | 0.0013 | -4.6791
-11 | -0.5858 | 0.11692 | -0.0034 | -5.0103
-10.5 | -0.5816 | 0.10534 | -0.0107 | -5.5212
-9.5 | -0.6 | 0.08166 | -0.0218 | -7.3475
-9 | -0.6133 | 0.06797 | -0.0317 | -9.0231
-8.5 | -0.6413 | 0.05563 | -0.04 | -11.528
-8 | -0.6714 | 0.04687 | -0.0427 | -14.3247
-7.5 | -0.7019 | 0.03996 | -0.0397 | -17.5651
-7 | -0.7234 | 0.03405 | -0.0323 | -21.2452
-6.5 | -0.6853 | 0.02555 | -0.0337 | -26.8219
-6 | -0.6555 | 0.02035 | -0.028 | -32.2113
-5.5 | -0.6106 | 0.0163 | -0.0235 | -37.4601
-5 | -0.5625 | 0.01399 | -0.0193 | -40.2073
-4.5 | -0.5125 | 0.01258 | -0.0154 | -40.7393
-4 | -0.4655 | 0.01109 | -0.0115 | -41.9748
-3.5 | -0.4101 | 0.01019 | -0.0089 | -40.2453
-3 | -0.3559 | 0.00917 | -0.0066 | -38.8113
-2.5 | -0.3241 | 0.00656 | -0.0017 | -49.4055
-2 | -0.2612 | 0.00641 | -0.0007 | -40.7488
-1.5 | -0.1987 | 0.00642 | 0.0004 | -30.9502
-1 | -0.1328 | 0.00641 | 0.0005 | -20.7176
-0.5 | -0.0664 | 0.00639 | 0.0003 | -10.3912
0.5 | 0.0663 | 0.00639 | -0.0002 | 10.3756
1 | 0.1327 | 0.00641 | -0.0004 | 20.702
1.5 | 0.1986 | 0.00642 | -0.0004 | 30.9346
2 | 0.2611 | 0.00641 | 0.0008 | 40.7332
2.5 | 0.3241 | 0.00655 | 0.0017 | 49.4809
3 | 0.3558 | 0.00915 | 0.0066 | 38.8852
3.5 | 0.4099 | 0.01019 | 0.009 | 40.2257
4 | 0.4652 | 0.01108 | 0.0115 | 41.9856
4.5 | 0.512 | 0.01258 | 0.0155 | 40.6995
5 | 0.5623 | 0.01395 | 0.0193 | 40.3082
5.5 | 0.6096 | 0.01637 | 0.0236 | 37.2389
6 | 0.655 | 0.02032 | 0.028 | 32.2343
6.5 | 0.6855 | 0.02549 | 0.0337 | 26.8929
7 | 0.7233 | 0.03405 | 0.0323 | 21.2423
7.5 | 0.7021 | 0.03993 | 0.0397 | 17.5833
8 | 0.6717 | 0.04682 | 0.0428 | 14.3464
8.5 | 0.6408 | 0.05581 | 0.04 | 11.4818
9 | 0.6145 | 0.06756 | 0.032 | 9.0956
9.5 | 0.6003 | 0.08167 | 0.0218 | 7.3503
10.5 | 0.5821 | 0.10531 | 0.0107 | 5.5275
11 | 0.5861 | 0.11699 | 0.0033 | 5.0098
11.5 | 0.5927 | 0.12638 | -0.0013 | 4.6898
12 | 0.6018 | 0.13544 | -0.0056 | 4.4433
12.5 | 0.6136 | 0.14395 | -0.0095 | 4.2626
13 | 0.6274 | 0.15188 | -0.0118 | 4.1309
13.5 | 0.6412 | 0.16129 | -0.0165 | 3.9754
14 | 0.6535 | 0.171 | -0.0224 | 3.8216
14.5 | 0.6688 | 0.18048 | -0.0281 | 3.7057
15 | 0.6867 | 0.18887 | -0.0326 | 3.6358
15.5 | 0.7056 | 0.19681 | -0.0367 | 3.5852
16 | 0.7272 | 0.20529 | -0.0393 | 3.5423
16.5 | 0.7452 | 0.21415 | -0.0445 | 3.4798
17 | 0.7628 | 0.22301 | -0.0503 | 3.4205
17.5 | 0.7826 | 0.23223 | -0.0563 | 3.3699
18 | 0.8033 | 0.24056 | -0.0611 | 3.3393
18.5 | 0.8241 | 0.24852 | -0.0658 | 3.316
19 | 0.846 | 0.257 | -0.0692 | 3.2918
19.5 | 0.8654 | 0.26575 | -0.0751 | 3.2564
20 | 0.8859 | 0.27434 | -0.0807 | 3.2292

## 41. Re 1M Mach 0.00 (1)
BIGFOIL.COM POLAR EXPORT
GA 40A011
GA 40A011 |  |  |  | Cl Max: | 0.723 | at alpha= | 11 | deg
JavaFoil+Calcfoil stall+Eppler ext transition |  |  |  | L/D Max: | 63.687 | at alpha= | 6 | deg
Re: | 1000000 |  |  | Cd Min: | 0.00541 | at alpha= | 0 | deg
Mach: | 0 |  |  | Cl=0 at alpha= | 0 | deg
|  |  |  | @ Cl=0.1, Cd= | 0.00547
|  |  |  | @ Cl=0.4, Cd= | 0.0090776
|  |  |  | @ Cl=0.6, Cd= | 0.13348
alpha (deg) | Cl | Cd | Cm | Cl/Cd
-16 | -0.566 | 0.13348 | 0.011 | -4.242
-15.5 | -0.594 | 0.1257 | 0.01 | -4.724
-15 | -0.621 | 0.11821 | 0.01 | -5.255
-14.5 | -0.645 | 0.11053 | 0.01 | -5.833
-14 | -0.662 | 0.10401 | 0.01 | -6.366
-13.5 | -0.678 | 0.09834 | 0.009 | -6.894
-13 | -0.692 | 0.09269 | 0.009 | -7.467
-12.5 | -0.704 | 0.08658 | 0.009 | -8.131
-12 | -0.713 | 0.08098 | 0.008 | -8.808
-11.5 | -0.72 | 0.07624 | 0.008 | -9.44
-11 | -0.723 | 0.07173 | 0.008 | -10.078
-10.5 | -0.722 | 0.06769 | 0.007 | -10.67
-10 | -0.718 | 0.06392 | 0.007 | -11.231
-9.5 | -0.709 | 0.05974 | 0.007 | -11.876
-9 | -0.697 | 0.0562 | 0.006 | -12.401
-8.5 | -0.681 | 0.05234 | 0.006 | -13.017
-8 | -0.66 | 0.04931 | 0.006 | -13.39
-7.5 | -0.634 | 0.04668 | 0.005 | -13.59
-7 | -0.606 | 0.04421 | 0.004 | -13.709
-6.5 | -0.574 | 0.04167 | 0.004 | -13.782
-6 | -0.667 | 0.01065 | 0.011 | -62.697
-5.5 | -0.621 | 0.0104 | 0.01 | -59.731
-5 | -0.572 | 0.01006 | 0.009 | -56.826
-4.5 | -0.52 | 0.00977 | 0.008 | -53.171
-4 | -0.466 | 0.00947 | 0.007 | -49.169
-3.5 | -0.41 | 0.0092 | 0.006 | -44.562
-3 | -0.353 | 0.0089 | 0.005 | -39.667
-2.5 | -0.295 | 0.00564 | 0.004 | -52.351
-2 | -0.237 | 0.00556 | 0.004 | -42.607
-1.5 | -0.178 | 0.00553 | 0.003 | -32.153
-1 | -0.119 | 0.00551 | 0.002 | -21.537
-0.5 | -0.059 | 0.00551 | 0.001 | -10.768
0 | 0 | 0.00541 | 0 | 0
0.5 | 0.06 | 0.00547 | -0.001 | 10.929
1 | 0.12 | 0.00547 | -0.002 | 21.861
1.5 | 0.179 | 0.00549 | -0.003 | 32.645
2 | 0.239 | 0.00552 | -0.004 | 43.263
2.5 | 0.298 | 0.0056 | -0.004 | 53.171
3 | 0.356 | 0.00885 | -0.005 | 40.227
3.5 | 0.414 | 0.00915 | -0.006 | 45.198
4 | 0.47 | 0.00942 | -0.007 | 49.88
4.5 | 0.524 | 0.00972 | -0.008 | 53.952
5 | 0.577 | 0.01 | -0.009 | 57.682
5.5 | 0.627 | 0.01033 | -0.01 | 60.645
6 | 0.674 | 0.01058 | -0.011 | 63.687
6.5 | 0.574 | 0.04167 | -0.004 | 13.782
7 | 0.606 | 0.04421 | -0.004 | 13.709
7.5 | 0.634 | 0.04668 | -0.005 | 13.59
8 | 0.66 | 0.04931 | -0.006 | 13.39
8.5 | 0.681 | 0.05234 | -0.006 | 13.017
9 | 0.697 | 0.0562 | -0.006 | 12.401
9.5 | 0.709 | 0.05974 | -0.007 | 11.876
10 | 0.718 | 0.06392 | -0.007 | 11.231
10.5 | 0.722 | 0.06769 | -0.007 | 10.67
11 | 0.723 | 0.07173 | -0.008 | 10.078
11.5 | 0.72 | 0.07624 | -0.008 | 9.44
12 | 0.713 | 0.08098 | -0.008 | 8.808
12.5 | 0.704 | 0.08658 | -0.009 | 8.131
13 | 0.692 | 0.09269 | -0.009 | 7.467
13.5 | 0.678 | 0.09834 | -0.009 | 6.894
14 | 0.662 | 0.10401 | -0.01 | 6.366
14.5 | 0.645 | 0.11053 | -0.01 | 5.833
15 | 0.621 | 0.11821 | -0.01 | 5.255
15.5 | 0.594 | 0.1257 | -0.01 | 4.724
16 | 0.566 | 0.13348 | -0.011 | 4.242

## 42. Re 1M Mach 0.00 (2)
BIGFOIL.COM POLAR EXPORT
GA 40A011
GA 40A011 |  |  |  | Cl Max: | 0.9543 | at alpha= | 10 | deg
XFOIL ncrit=9 |  |  |  | L/D Max: | 53.8044 | at alpha= | 6.5 | deg
Re: | 1000000 |  |  | Cd Min: | 0.16795 | at alpha= | 15 | deg
Mach: | 0 |  |  | Cl=0 at alpha= | 0.00088496 | deg
|  |  |  | @ Cl=0.1, Cd= | 0.0053732
|  |  |  | @ Cl=0.4, Cd= | 0.0085976
|  |  |  | @ Cl=0.6, Cd= | 0.011405
alpha (deg) | Cl | Cd | Cm | Cl/Cd
-15 | -0.6601 | 0.16791 | 0.0217 | -3.9313
-14.5 | -0.6508 | 0.15976 | 0.0177 | -4.0736
-14 | -0.6465 | 0.14831 | 0.0119 | -4.3591
-13.5 | -0.6431 | 0.13801 | 0.0073 | -4.6598
-13 | -0.6428 | 0.12739 | 0.0025 | -5.0459
-12.5 | -0.6667 | 0.11167 | -0.0045 | -5.9703
-12 | -0.6843 | 0.0963 | -0.0125 | -7.1059
-11 | -0.8836 | 0.04627 | -0.0336 | -19.0966
-10.5 | -0.8972 | 0.04329 | -0.0284 | -20.7253
-10 | -0.9528 | 0.02949 | -0.0175 | -32.3093
-9.5 | -0.936 | 0.02455 | -0.0133 | -38.1263
-9 | -0.9019 | 0.02201 | -0.0108 | -40.9768
-8.5 | -0.8631 | 0.01998 | -0.0088 | -43.1982
-8 | -0.8238 | 0.0176 | -0.0065 | -46.8068
-7.5 | -0.7845 | 0.01578 | -0.004 | -49.7148
-7 | -0.7152 | 0.01434 | -0.0078 | -49.8745
-6.5 | -0.6552 | 0.01215 | -0.01 | -53.9259
-6 | -0.609 | 0.0115 | -0.0084 | -52.9565
-5.5 | -0.5612 | 0.01096 | -0.0071 | -51.2044
-5 | -0.5153 | 0.01004 | -0.0055 | -51.3247
-4 | -0.4138 | 0.00905 | -0.0039 | -45.7238
-3 | -0.3271 | 0.0062 | -0.0008 | -52.7581
-2.5 | -0.2777 | 0.00556 | 0.0001 | -49.946
-2 | -0.2228 | 0.00544 | 0.0002 | -40.9559
-1.5 | -0.1687 | 0.00536 | 0.0005 | -31.4739
-1 | -0.1129 | 0.00538 | 0.0005 | -20.9851
-0.5 | -0.0566 | 0.00535 | 0.0003 | -10.5794
0 | -0.0001 | 0.00533 | 0 | -0.018762
0.5 | 0.0564 | 0.00535 | -0.0002 | 10.5421
1 | 0.1128 | 0.00538 | -0.0005 | 20.9665
1.5 | 0.1686 | 0.00536 | -0.0005 | 31.4552
2 | 0.2227 | 0.00544 | -0.0002 | 40.9375
2.5 | 0.2776 | 0.00556 | -0.0001 | 49.9281
3 | 0.3271 | 0.00619 | 0.0008 | 52.8433
4 | 0.4137 | 0.00905 | 0.004 | 45.7127
5 | 0.5151 | 0.01003 | 0.0055 | 51.3559
5.5 | 0.5612 | 0.01093 | 0.0071 | 51.3449
6 | 0.6086 | 0.01151 | 0.0085 | 52.8758
6.5 | 0.6548 | 0.01217 | 0.0101 | 53.8044
7 | 0.7152 | 0.01427 | 0.0079 | 50.1191
7.5 | 0.7846 | 0.01576 | 0.0039 | 49.7843
8 | 0.8237 | 0.01758 | 0.0065 | 46.8544
8.5 | 0.8632 | 0.01982 | 0.0088 | 43.552
9 | 0.9008 | 0.02226 | 0.011 | 40.4672
9.5 | 0.9354 | 0.02457 | 0.0134 | 38.0708
10 | 0.9543 | 0.02917 | 0.0174 | 32.7151
10.5 | 0.8926 | 0.04377 | 0.029 | 20.393
11 | 0.881 | 0.04646 | 0.0339 | 18.9625
12 | 0.6891 | 0.09408 | 0.0136 | 7.3246
12.5 | 0.6678 | 0.1113 | 0.0046 | 6
13 | 0.6444 | 0.12703 | -0.0025 | 5.0728
13.5 | 0.6437 | 0.13805 | -0.0073 | 4.6628
14 | 0.6472 | 0.14842 | -0.012 | 4.3606
14.5 | 0.6514 | 0.15984 | -0.0178 | 4.0753
15 | 0.6608 | 0.16795 | -0.0217 | 3.9345

## 43. Re 1M Mach 0.10 (1)
BIGFOIL.COM POLAR EXPORT
GA 40A011
GA 40A011 |  |  |  | Cl Max: | 0.711 | at alpha= | 10.5 | deg
JavaFoil+Calcfoil stall+Eppler ext transition |  |  |  | L/D Max: | 63.733 | at alpha= | 6 | deg
Re: | 1000000 |  |  | Cd Min: | 0.00547 | at alpha= | 0 | deg
Mach: | 0.1 |  |  | Cl=0 at alpha= | 0 | deg
|  |  |  | @ Cl=0.1, Cd= | 0.00547
|  |  |  | @ Cl=0.4, Cd= | 0.0090711
|  |  |  | @ Cl=0.6, Cd= | 0.12886
alpha (deg) | Cl | Cd | Cm | Cl/Cd
-15.5 | -0.548 | 0.12886 | 0.011 | -4.253
-15 | -0.579 | 0.12035 | 0.01 | -4.81
-14.5 | -0.606 | 0.11341 | 0.01 | -5.344
-14 | -0.627 | 0.10583 | 0.01 | -5.923
-13.5 | -0.646 | 0.0994 | 0.009 | -6.502
-13 | -0.664 | 0.09337 | 0.009 | -7.112
-12.5 | -0.68 | 0.08763 | 0.009 | -7.755
-12 | -0.692 | 0.08221 | 0.008 | -8.422
-11.5 | -0.702 | 0.07726 | 0.008 | -9.088
-11 | -0.708 | 0.07268 | 0.008 | -9.748
-10.5 | -0.711 | 0.06867 | 0.007 | -10.352
-10 | -0.709 | 0.06407 | 0.007 | -11.067
-9.5 | -0.703 | 0.05999 | 0.007 | -11.72
-9 | -0.693 | 0.05688 | 0.006 | -12.178
-8.5 | -0.679 | 0.05242 | 0.007 | -12.95
-8 | -0.659 | 0.04935 | 0.006 | -13.363
-7.5 | -0.635 | 0.0465 | 0.006 | -13.664
-7 | -0.607 | 0.04435 | 0.004 | -13.677
-6.5 | -0.576 | 0.04175 | 0.004 | -13.785
-6 | -0.669 | 0.01067 | 0.011 | -62.744
-5.5 | -0.623 | 0.01049 | 0.01 | -59.421
-5 | -0.574 | 0.01008 | 0.009 | -56.951
-4.5 | -0.522 | 0.00985 | 0.008 | -52.98
-4 | -0.468 | 0.00955 | 0.007 | -48.971
-3.5 | -0.412 | 0.0092 | 0.006 | -44.772
-3 | -0.355 | 0.0089 | 0.005 | -39.863
-2.5 | -0.297 | 0.00559 | 0.004 | -53.148
-2 | -0.238 | 0.00561 | 0.004 | -42.435
-1.5 | -0.179 | 0.00553 | 0.003 | -32.342
-1 | -0.119 | 0.00551 | 0.002 | -21.643
-0.5 | -0.06 | 0.0055 | 0.001 | -10.839
0 | 0 | 0.00547 | 0 | 0
0.5 | 0.06 | 0.00547 | -0.001 | 11.002
1 | 0.12 | 0.00547 | -0.002 | 21.972
1.5 | 0.18 | 0.00549 | -0.003 | 32.837
2 | 0.24 | 0.00557 | -0.004 | 43.094
2.5 | 0.299 | 0.00554 | -0.004 | 53.985
3 | 0.358 | 0.00885 | -0.005 | 40.426
3.5 | 0.415 | 0.00915 | -0.006 | 45.411
4 | 0.472 | 0.0095 | -0.007 | 49.684
4.5 | 0.526 | 0.00979 | -0.008 | 53.763
5 | 0.579 | 0.01001 | -0.009 | 57.809
5.5 | 0.629 | 0.01042 | -0.01 | 60.336
6 | 0.675 | 0.0106 | -0.011 | 63.733
6.5 | 0.576 | 0.04175 | -0.004 | 13.785
7 | 0.607 | 0.04435 | -0.004 | 13.677
7.5 | 0.635 | 0.0465 | -0.005 | 13.664
8 | 0.659 | 0.04935 | -0.006 | 13.363
8.5 | 0.679 | 0.05242 | -0.007 | 12.95
9 | 0.693 | 0.05688 | -0.006 | 12.178
9.5 | 0.703 | 0.05999 | -0.007 | 11.72
10 | 0.709 | 0.06407 | -0.007 | 11.067
10.5 | 0.711 | 0.06867 | -0.007 | 10.352
11 | 0.708 | 0.07268 | -0.008 | 9.748
11.5 | 0.702 | 0.07726 | -0.008 | 9.088
12 | 0.692 | 0.08221 | -0.008 | 8.422
12.5 | 0.68 | 0.08763 | -0.009 | 7.755
13 | 0.664 | 0.09337 | -0.009 | 7.112
13.5 | 0.646 | 0.0994 | -0.009 | 6.502
14 | 0.627 | 0.10583 | -0.009 | 5.923
14.5 | 0.606 | 0.11341 | -0.01 | 5.344
15 | 0.579 | 0.12035 | -0.01 | 4.81
15.5 | 0.548 | 0.12886 | -0.01 | 4.253

## 44. Re 1M Mach 0.10 (2)
BIGFOIL.COM POLAR EXPORT
GA 40A011
GA 40A011 |  |  |  | Cl Max: | 0.9371 | at alpha= | 10 | deg
XFOIL ncrit=9 |  |  |  | L/D Max: | 53.3604 | at alpha= | 6.5 | deg
Re: | 1000000 |  |  | Cd Min: | 0.16875 | at alpha= | -15 | deg
Mach: | 0.1 |  |  | Cl=0 at alpha= | 0.00087873 | deg
|  |  |  | @ Cl=0.1, Cd= | 0.0053829
|  |  |  | @ Cl=0.4, Cd= | 0.0088922
|  |  |  | @ Cl=0.6, Cd= | 0.011481
alpha (deg) | Cl | Cd | Cm | Cl/Cd
-15 | -0.66 | 0.16875 | 0.0221 | -3.9111
-14.5 | -0.6504 | 0.16056 | 0.0181 | -4.0508
-14 | -0.6456 | 0.14921 | 0.0123 | -4.3268
-13.5 | -0.6416 | 0.13903 | 0.0077 | -4.6148
-13 | -0.6404 | 0.12858 | 0.003 | -4.9806
-12.5 | -0.6595 | 0.11444 | -0.0032 | -5.7628
-12 | -0.6698 | 0.10195 | -0.0094 | -6.5699
-11.5 | -0.7306 | 0.07184 | -0.029 | -10.1698
-11 | -0.7633 | 0.06134 | -0.0346 | -12.4438
-10.5 | -0.9091 | 0.03988 | -0.0287 | -22.7959
-10 | -0.9384 | 0.03225 | -0.0205 | -29.0977
-9.5 | -0.9315 | 0.02638 | -0.0153 | -35.3108
-9 | -0.902 | 0.02318 | -0.0123 | -38.9129
-8.5 | -0.8647 | 0.02095 | -0.0099 | -41.2745
-8 | -0.8263 | 0.01824 | -0.0074 | -45.3015
-7.5 | -0.787 | 0.01621 | -0.0048 | -48.5503
-7 | -0.7177 | 0.01451 | -0.0086 | -49.4624
-6.5 | -0.6578 | 0.0123 | -0.0105 | -53.4797
-6 | -0.6118 | 0.01162 | -0.0088 | -52.6506
-5.5 | -0.564 | 0.01102 | -0.0073 | -51.1797
-5 | -0.518 | 0.0101 | -0.0057 | -51.2871
-4.5 | -0.4678 | 0.00953 | -0.0047 | -49.0871
-4 | -0.4158 | 0.0091 | -0.0041 | -45.6923
-3.5 | -0.3655 | 0.00844 | -0.0033 | -43.3057
-2.5 | -0.2793 | 0.00557 | 0.0001 | -50.1436
-2 | -0.224 | 0.00545 | 0.0002 | -41.1009
-1.5 | -0.1697 | 0.00537 | 0.0005 | -31.6015
0 | -0.0001 | 0.00534 | 0 | -0.018727
0.5 | 0.0568 | 0.00536 | -0.0003 | 10.597
1 | 0.1134 | 0.00539 | -0.0005 | 21.039
1.5 | 0.1696 | 0.00537 | -0.0005 | 31.5829
2 | 0.2239 | 0.00545 | -0.0002 | 41.0826
2.5 | 0.2792 | 0.00557 | -0.0001 | 50.1257
3.5 | 0.3653 | 0.00843 | 0.0033 | 43.3333
4 | 0.4156 | 0.0091 | 0.0041 | 45.6703
4.5 | 0.4676 | 0.00952 | 0.0048 | 49.1176
5 | 0.5178 | 0.01009 | 0.0057 | 51.3181
5.5 | 0.5641 | 0.01098 | 0.0073 | 51.3752
6 | 0.6114 | 0.01164 | 0.0089 | 52.5258
6.5 | 0.6574 | 0.01232 | 0.0106 | 53.3604
7 | 0.7176 | 0.01445 | 0.0086 | 49.6609
7.5 | 0.7871 | 0.01619 | 0.0048 | 48.6164
8 | 0.8262 | 0.01821 | 0.0074 | 45.3707
8.5 | 0.8649 | 0.02074 | 0.0099 | 41.702
9 | 0.9005 | 0.02351 | 0.0125 | 38.3028
9.5 | 0.9308 | 0.0264 | 0.0155 | 35.2576
10 | 0.9371 | 0.03247 | 0.0208 | 28.8605
10.5 | 0.8757 | 0.04472 | 0.0318 | 19.5818

## 45. Re 1M Mach 0.25 (1)
BIGFOIL.COM POLAR EXPORT
GA 40A011
GA 40A011 |  |  |  | Cl Max: | 0.685 | at alpha= | 6 | deg
JavaFoil+Calcfoil stall+Eppler ext transition |  |  |  | L/D Max: | 62.967 | at alpha= | 6 | deg
Re: | 1000000 |  |  | Cd Min: | 0.00548 | at alpha= | 0.5 | deg
Mach: | 0.25 |  |  | Cl=0 at alpha= | 0 | deg
|  |  |  | @ Cl=0.1, Cd= | 0.0055168
|  |  |  | @ Cl=0.4, Cd= | 0.0091993
|  |  |  | @ Cl=0.6, Cd= | 0.07494
alpha (deg) | Cl | Cd | Cm | Cl/Cd
-11 | -0.58 | 0.07494 | 0.008 | -7.746
-10.5 | -0.609 | 0.07109 | 0.008 | -8.57
-10 | -0.631 | 0.06619 | 0.007 | -9.534
-9.5 | -0.645 | 0.06189 | 0.007 | -10.427
-9 | -0.652 | 0.05805 | 0.007 | -11.233
-8.5 | -0.652 | 0.05337 | 0.007 | -12.216
-8 | -0.644 | 0.05005 | 0.006 | -12.863
-7.5 | -0.63 | 0.04709 | 0.006 | -13.378
-7 | -0.609 | 0.04431 | 0.006 | -13.734
-6.5 | -0.58 | 0.04225 | 0.004 | -13.726
-6 | -0.678 | 0.01095 | 0.011 | -61.972
-5.5 | -0.634 | 0.01076 | 0.01 | -58.955
-5 | -0.586 | 0.01029 | 0.009 | -56.921
-4.5 | -0.534 | 0.00991 | 0.008 | -53.893
-4 | -0.479 | 0.00975 | 0.007 | -49.192
-3.5 | -0.423 | 0.00943 | 0.006 | -44.812
-3 | -0.364 | 0.00902 | 0.005 | -40.396
-2.5 | -0.305 | 0.00568 | 0.005 | -53.692
-2 | -0.244 | 0.00565 | 0.004 | -43.297
-1.5 | -0.184 | 0.00561 | 0.003 | -32.742
-1 | -0.123 | 0.00558 | 0.002 | -21.961
-0.5 | -0.061 | 0.00552 | 0.001 | -11.096
0 | 0 | 0.00554 | 0 | 0
0.5 | 0.062 | 0.00548 | -0.001 | 11.269
1 | 0.124 | 0.00554 | -0.002 | 22.308
1.5 | 0.185 | 0.00557 | -0.003 | 33.262
2 | 0.247 | 0.0056 | -0.004 | 43.997
2.5 | 0.307 | 0.00563 | -0.005 | 54.569
3 | 0.367 | 0.00897 | -0.005 | 40.981
3.5 | 0.426 | 0.00938 | -0.006 | 45.471
4 | 0.484 | 0.00969 | -0.007 | 49.924
4.5 | 0.539 | 0.00996 | -0.008 | 54.093
5 | 0.591 | 0.01023 | -0.009 | 57.795
5.5 | 0.64 | 0.01069 | -0.01 | 59.88
6 | 0.685 | 0.01087 | -0.011 | 62.967
6.5 | 0.58 | 0.04225 | -0.004 | 13.726
7 | 0.609 | 0.04431 | -0.006 | 13.734
7.5 | 0.63 | 0.04709 | -0.006 | 13.378
8 | 0.644 | 0.05005 | -0.006 | 12.863
8.5 | 0.652 | 0.05337 | -0.007 | 12.216
9 | 0.652 | 0.05805 | -0.007 | 11.233
9.5 | 0.645 | 0.06189 | -0.007 | 10.427
10 | 0.631 | 0.06619 | -0.007 | 9.534
10.5 | 0.609 | 0.07109 | -0.008 | 8.57
11 | 0.58 | 0.07494 | -0.008 | 7.746

## 46. Re 1M Mach 0.25 (2)
BIGFOIL.COM POLAR EXPORT
GA 40A011
GA 40A011 |  |  |  | Cl Max: | 0.8382 | at alpha= | 8.5 | deg
XFOIL ncrit=9 |  |  |  | L/D Max: | 51.0855 | at alpha= | 5 | deg
Re: | 1000000 |  |  | Cd Min: | 0.14397 | at alpha= | 13.5 | deg
Mach: | 0.25 |  |  | Cl=0 at alpha= | 0.00085179 | deg
|  |  |  | @ Cl=0.1, Cd= | 0.0054271
|  |  |  | @ Cl=0.4, Cd= | 0.0090144
|  |  |  | @ Cl=0.6, Cd= | 0.011874
alpha (deg) | Cl | Cd | Cm | Cl/Cd
-13.5 | -0.6362 | 0.14391 | 0.0097 | -4.4208
-13 | -0.6402 | 0.1322 | 0.0047 | -4.8427
-12.5 | -0.6351 | 0.12459 | 0.0014 | -5.0975
-12 | -0.6328 | 0.11563 | -0.0027 | -5.4726
-11.5 | -0.6363 | 0.10538 | -0.0076 | -6.0381
-11 | -0.6423 | 0.09448 | -0.0135 | -6.7983
-10.5 | -0.6802 | 0.07293 | -0.0292 | -9.3268
-9.5 | -0.7797 | 0.04867 | -0.0349 | -16.0201
-9 | -0.8121 | 0.04251 | -0.028 | -19.1037
-8.5 | -0.8368 | 0.03213 | -0.0204 | -26.0442
-8 | -0.8301 | 0.02384 | -0.014 | -34.8196
-7.5 | -0.7985 | 0.01949 | -0.0099 | -40.9697
-7 | -0.7292 | 0.01595 | -0.013 | -45.7179
-6.5 | -0.6699 | 0.01345 | -0.0139 | -49.8067
-6 | -0.6257 | 0.01237 | -0.0113 | -50.5821
-5.5 | -0.5787 | 0.01148 | -0.0091 | -50.4094
-5 | -0.532 | 0.01042 | -0.007 | -51.0557
-4.5 | -0.4788 | 0.00999 | -0.0061 | -47.9279
-4 | -0.4273 | 0.0093 | -0.0049 | -45.9462
-3.5 | -0.3742 | 0.00875 | -0.0041 | -42.7657
-3 | -0.3334 | 0.00687 | -0.0019 | -48.5298
-2.5 | -0.2878 | 0.00566 | -0.0001 | -50.8481
-1.5 | -0.1749 | 0.00545 | 0.0005 | -32.0917
-1 | -0.1172 | 0.00543 | 0.0005 | -21.5838
-0.5 | -0.0587 | 0.00542 | 0.0003 | -10.8303
0 | -0.0001 | 0.00543 | 0 | -0.018416
0.5 | 0.0586 | 0.00542 | -0.0003 | 10.8118
1 | 0.1171 | 0.00543 | -0.0005 | 21.5654
1.5 | 0.1748 | 0.00545 | -0.0005 | 32.0734
2.5 | 0.2877 | 0.00566 | 0.0001 | 50.8304
3 | 0.3333 | 0.00687 | 0.0019 | 48.5153
3.5 | 0.374 | 0.00875 | 0.0041 | 42.7429
4 | 0.4271 | 0.00929 | 0.005 | 45.9742
4.5 | 0.4786 | 0.00998 | 0.0062 | 47.9559
5 | 0.5318 | 0.01041 | 0.0071 | 51.0855
5.5 | 0.5788 | 0.01144 | 0.0091 | 50.5944
6 | 0.6252 | 0.01239 | 0.0114 | 50.46
6.5 | 0.6698 | 0.01342 | 0.014 | 49.9106
7 | 0.7291 | 0.01591 | 0.013 | 45.8265
7.5 | 0.7986 | 0.01943 | 0.0099 | 41.1014
8 | 0.8301 | 0.02374 | 0.014 | 34.9663
8.5 | 0.8382 | 0.03172 | 0.0203 | 26.425
9 | 0.8135 | 0.04224 | 0.028 | 19.259
9.5 | 0.7805 | 0.0491 | 0.035 | 15.8961
10 | 0.7218 | 0.06064 | 0.0362 | 11.903
10.5 | 0.7002 | 0.06813 | 0.0322 | 10.2774
11 | 0.6434 | 0.09424 | 0.0136 | 6.8272
11.5 | 0.6371 | 0.10524 | 0.0077 | 6.0538
12 | 0.6375 | 0.11413 | 0.0034 | 5.5857
12.5 | 0.6369 | 0.12403 | -0.0012 | 5.135
13 | 0.6415 | 0.13197 | -0.0047 | 4.861
13.5 | 0.6367 | 0.14397 | -0.0098 | 4.4224

## 47. Re 1M Mach 0.50 (1)
BIGFOIL.COM POLAR EXPORT
GA 40A011
GA 40A011 |  |  |  | Cl Max: | 1.085 | at alpha= | 20 | deg
JavaFoil+Calcfoil stall+Eppler ext transition |  |  |  | L/D Max: | 53.663 | at alpha= | 5 | deg
Re: | 1000000 |  |  | Cd Min: | 0.00567 | at alpha= | 0 | deg
Mach: | 0.5 |  |  | Cl=0 at alpha= | 0 | deg
|  |  |  | @ Cl=0.1, Cd= | 0.005722
|  |  |  | @ Cl=0.4, Cd= | 0.055057
|  |  |  | @ Cl=0.6, Cd= | 0.10236
alpha (deg) | Cl | Cd | Cm | Cl/Cd
-20 | -1.085 | 0.19798 | 0.022 | -5.482
-19.5 | -1.059 | 0.19371 | 0.021 | -5.467
-19 | -1.033 | 0.18909 | 0.02 | -5.464
-18.5 | -1.007 | 0.18367 | 0.02 | -5.483
-18 | -0.984 | 0.18148 | 0.02 | -5.421
-17.5 | -0.956 | 0.1678 | 0.019 | -5.697
-17 | -0.927 | 0.16421 | 0.018 | -5.642
-16.5 | -0.899 | 0.16015 | 0.017 | -5.613
-16 | -0.872 | 0.15445 | 0.016 | -5.646
-15.5 | -0.845 | 0.14622 | 0.015 | -5.779
-15 | -0.819 | 0.14452 | 0.015 | -5.665
-14.5 | -0.792 | 0.13704 | 0.014 | -5.778
-14 | -0.765 | 0.1326 | 0.014 | -5.769
-13.5 | -0.738 | 0.13315 | 0.013 | -5.545
-13 | -0.711 | 0.12576 | 0.013 | -5.656
-12.5 | -0.683 | 0.11645 | 0.011 | -5.862
-12 | -0.655 | 0.15222 | 0.01 | -4.306
-11.5 | -0.629 | 0.10466 | 0.01 | -6.01
-11 | -0.602 | 0.10279 | 0.01 | -5.857
-10.5 | -0.575 | 0.09677 | 0.009 | -5.943
-10 | -0.548 | 0.09391 | 0.009 | -5.837
-9.5 | -0.521 | 0.08066 | 0.008 | -6.454
-9 | -0.493 | 0.0676 | 0.008 | -7.3
-8.5 | -0.466 | 0.06056 | 0.007 | -7.702
-8 | -0.439 | 0.05372 | 0.007 | -8.177
-7.5 | -0.412 | 0.05866 | 0.006 | -7.016
-7 | -0.384 | 0.05022 | 0.006 | -7.652
-6.5 | -0.357 | 0.046 | 0.005 | -7.764
-6 | -0.369 | 0.04157 | 0.006 | -8.883
-5.5 | -0.509 | 0.03818 | 0.005 | -13.325
-5 | -0.616 | 0.01125 | 0.01 | -54.778
-4.5 | -0.467 | 0.03476 | 0.003 | -13.44
-4 | -0.527 | 0.0105 | 0.008 | -50.144
-3.5 | -0.468 | 0.01016 | 0.007 | -46.075
-3 | -0.405 | 0.00981 | 0.006 | -41.325
-2.5 | -0.34 | 0.00929 | 0.005 | -36.57
-2 | -0.273 | 0.00584 | 0.004 | -46.8
-1.5 | -0.205 | 0.00584 | 0.003 | -35.148
-1 | -0.137 | 0.00574 | 0.002 | -23.851
-0.5 | -0.069 | 0.00578 | 0.001 | -11.851
0 | 0 | 0.00567 | 0 | 0
0.5 | 0.069 | 0.00574 | -0.001 | 12.037
1 | 0.138 | 0.0057 | -0.002 | 24.227
1.5 | 0.207 | 0.00579 | -0.003 | 35.708
2 | 0.275 | 0.00579 | -0.004 | 47.553
2.5 | 0.343 | 0.00924 | -0.005 | 37.102
3 | 0.409 | 0.00975 | -0.006 | 41.932
3.5 | 0.472 | 0.01011 | -0.007 | 46.743
4 | 0.532 | 0.01056 | -0.008 | 50.313
4.5 | 0.583 | 0.01103 | -0.009 | 52.902
5 | 0.622 | 0.01159 | -0.01 | 53.663
5.5 | 0.509 | 0.03856 | -0.005 | 13.194
6 | 0.369 | 0.04161 | -0.006 | 8.878
6.5 | 0.357 | 0.0463 | -0.005 | 7.715
7 | 0.384 | 0.05024 | -0.006 | 7.649
7.5 | 0.412 | 0.05867 | -0.006 | 7.015
8 | 0.439 | 0.05448 | -0.007 | 8.063
8.5 | 0.466 | 0.06026 | -0.007 | 7.74
9 | 0.493 | 0.0676 | -0.008 | 7.3
9.5 | 0.521 | 0.08066 | -0.008 | 6.454
10 | 0.548 | 0.09677 | -0.009 | 5.664
10.5 | 0.575 | 0.0996 | -0.009 | 5.774
11 | 0.602 | 0.10258 | -0.01 | 5.869
11.5 | 0.629 | 0.10572 | -0.01 | 5.949
12 | 0.656 | 0.11188 | -0.01 | 5.861
12.5 | 0.683 | 0.11622 | -0.011 | 5.874
13 | 0.711 | 0.1247 | -0.013 | 5.704
13.5 | 0.738 | 0.13163 | -0.013 | 5.609
14 | 0.765 | 0.13484 | -0.014 | 5.673
14.5 | 0.792 | 0.1417 | -0.014 | 5.588
15 | 0.819 | 0.14542 | -0.015 | 5.629
15.5 | 0.845 | 0.14978 | -0.015 | 5.642
16 | 0.872 | 0.15624 | -0.016 | 5.58
16.5 | 0.899 | 0.16251 | -0.017 | 5.531
17 | 0.927 | 0.1629 | -0.018 | 5.688
17.5 | 0.956 | 0.1731 | -0.019 | 5.524
18 | 0.984 | 0.18196 | -0.02 | 5.407
18.5 | 1.007 | 0.18468 | -0.02 | 5.453
19 | 1.033 | 0.19022 | -0.02 | 5.432
19.5 | 1.059 | 0.19396 | -0.021 | 5.46
20 | 1.085 | 0.19807 | -0.021 | 5.479

## 48. Re 1M Mach 0.50 (2)
BIGFOIL.COM POLAR EXPORT
GA 40A011
GA 40A011 |  |  |  | Cl Max: | 0.885 | at alpha= | 20 | deg
XFOIL ncrit=9 |  |  |  | L/D Max: | 51.2898 | at alpha= | 2.5 | deg
Re: | 1000000 |  |  | Cd Min: | 0.27374 | at alpha= | 20 | deg
Mach: | 0.5 |  |  | Cl=0 at alpha= | 0.00075188 | deg
|  |  |  | @ Cl=0.1, Cd= | 0.0057201
|  |  |  | @ Cl=0.4, Cd= | 0.0094178
|  |  |  | @ Cl=0.6, Cd= | 0.1311
alpha (deg) | Cl | Cd | Cm | Cl/Cd
-20 | -0.8845 | 0.27308 | 0.0805 | -3.239
-19.5 | -0.8639 | 0.26524 | 0.0757 | -3.2571
-19 | -0.8429 | 0.2571 | 0.0706 | -3.2785
-18.5 | -0.822 | 0.24869 | 0.0656 | -3.3053
-18 | -0.8011 | 0.23929 | 0.0599 | -3.3478
-17.5 | -0.7823 | 0.23014 | 0.0541 | -3.3992
-17 | -0.7624 | 0.22118 | 0.0497 | -3.447
-16.5 | -0.7416 | 0.2138 | 0.046 | -3.4687
-16 | -0.722 | 0.20566 | 0.0415 | -3.5106
-15.5 | -0.703 | 0.19727 | 0.0369 | -3.5636
-15 | -0.6859 | 0.18754 | 0.031 | -3.6574
-14.5 | -0.671 | 0.17805 | 0.0255 | -3.7686
-14 | -0.6551 | 0.16886 | 0.0208 | -3.8795
-13.5 | -0.639 | 0.16081 | 0.018 | -3.9736
-13 | -0.6239 | 0.1527 | 0.0141 | -4.0858
-12.5 | -0.6106 | 0.14402 | 0.0097 | -4.2397
-12 | -0.6012 | 0.13353 | 0.0036 | -4.5024
-11.5 | -0.5935 | 0.12347 | -0.0013 | -4.8068
-11 | -0.5879 | 0.11365 | -0.0058 | -5.1729
-9 | -0.6284 | 0.06354 | -0.0343 | -9.8898
-8.5 | -0.6551 | 0.05156 | -0.0413 | -12.7056
-8 | -0.6872 | 0.04351 | -0.0431 | -15.7941
-6.5 | -0.7025 | 0.02359 | -0.0315 | -29.7796
-6 | -0.6708 | 0.01904 | -0.0257 | -35.2311
-5.5 | -0.623 | 0.01526 | -0.0214 | -40.8257
-5 | -0.5749 | 0.01301 | -0.017 | -44.1891
-4.5 | -0.5283 | 0.01136 | -0.0127 | -46.5053
-4 | -0.4732 | 0.01042 | -0.0099 | -45.4127
-3.5 | -0.4157 | 0.00961 | -0.0077 | -43.257
-3 | -0.357 | 0.00888 | -0.006 | -40.2027
-2.5 | -0.322 | 0.0063 | -0.0017 | -51.1111
-2 | -0.2623 | 0.00583 | -0.0004 | -44.9914
-1.5 | -0.1987 | 0.00575 | 0.0004 | -34.5565
-1 | -0.1333 | 0.00573 | 0.0006 | -23.2635
-0.5 | -0.0666 | 0.00571 | 0.0003 | -11.6637
0 | -0.0001 | 0.00572 | 0 | -0.017483
0.5 | 0.0664 | 0.00571 | -0.0003 | 11.6287
1 | 0.1332 | 0.00573 | -0.0005 | 23.2461
1.5 | 0.1986 | 0.00574 | -0.0003 | 34.5993
2 | 0.2621 | 0.00583 | 0.0004 | 44.9571
2.5 | 0.3221 | 0.00628 | 0.0017 | 51.2898
3 | 0.3569 | 0.00888 | 0.006 | 40.1914
3.5 | 0.4154 | 0.00961 | 0.0078 | 43.2258
4 | 0.4729 | 0.01041 | 0.0099 | 45.4275
4.5 | 0.5279 | 0.01137 | 0.0128 | 46.4292
5 | 0.5749 | 0.01297 | 0.017 | 44.3254
5.5 | 0.6227 | 0.01522 | 0.0215 | 40.9133
6 | 0.6704 | 0.01902 | 0.0258 | 35.2471
6.5 | 0.703 | 0.0232 | 0.0315 | 30.3017
7 | 0.7222 | 0.02907 | 0.036 | 24.8435
7.5 | 0.7144 | 0.03649 | 0.0394 | 19.578
8 | 0.6876 | 0.04351 | 0.0432 | 15.8033
8.5 | 0.6571 | 0.052 | 0.0414 | 12.6365
9 | 0.6278 | 0.06294 | 0.0344 | 9.9746
9.5 | 0.6143 | 0.07727 | 0.024 | 7.95
10 | 0.5935 | 0.09388 | 0.0146 | 6.3219
10.5 | 0.5866 | 0.10328 | 0.0107 | 5.6797
11 | 0.588 | 0.11375 | 0.0058 | 5.1692
11.5 | 0.5939 | 0.12346 | 0.0012 | 4.8105
12 | 0.6019 | 0.13348 | -0.0037 | 4.5093
12.5 | 0.6112 | 0.14405 | -0.0098 | 4.243
13 | 0.6247 | 0.15258 | -0.0141 | 4.0942
13.5 | 0.6399 | 0.16058 | -0.0179 | 3.9849
14 | 0.6554 | 0.1689 | -0.0209 | 3.8804
14.5 | 0.6712 | 0.17816 | -0.0256 | 3.7674
15 | 0.6864 | 0.18756 | -0.031 | 3.6596
15.5 | 0.7034 | 0.19724 | -0.0369 | 3.5662
16 | 0.7223 | 0.20575 | -0.0414 | 3.5106
16.5 | 0.7419 | 0.21393 | -0.046 | 3.468
17 | 0.7622 | 0.22175 | -0.0503 | 3.4372
17.5 | 0.7827 | 0.23037 | -0.0541 | 3.3976
18 | 0.8013 | 0.2397 | -0.0601 | 3.3429
18.5 | 0.8223 | 0.24905 | -0.0657 | 3.3017
19 | 0.8433 | 0.25751 | -0.0707 | 3.2748
19.5 | 0.8642 | 0.26561 | -0.0756 | 3.2536
20 | 0.885 | 0.27374 | -0.0806 | 3.233

## 49. Re 2M Mach 0.00 (1)
BIGFOIL.COM POLAR EXPORT
GA 40A011
GA 40A011 |  |  |  | Cl Max: | 0.869 | at alpha= | 9 | deg
JavaFoil+Calcfoil stall+Eppler ext transition |  |  |  | L/D Max: | 75.514 | at alpha= | 8 | deg
Re: | 2000000 |  |  | Cd Min: | 0.00476 | at alpha= | 0 | deg
Mach: | 0 |  |  | Cl=0 at alpha= | 0 | deg
|  |  |  | @ Cl=0.1, Cd= | 0.0047767
|  |  |  | @ Cl=0.4, Cd= | 0.0080524
|  |  |  | @ Cl=0.6, Cd= | 0.0090004
alpha (deg) | Cl | Cd | Cm | Cl/Cd
-14 | -0.663 | 0.09886 | 0.011 | -6.71
-13.5 | -0.679 | 0.09336 | 0.01 | -7.275
-13 | -0.694 | 0.08757 | 0.01 | -7.92
-12.5 | -0.706 | 0.0822 | 0.01 | -8.583
-12 | -0.715 | 0.07783 | 0.01 | -9.189
-11.5 | -0.722 | 0.07286 | 0.009 | -9.907
-11 | -0.725 | 0.06822 | 0.009 | -10.629
-10.5 | -0.725 | 0.06469 | 0.009 | -11.201
-10 | -0.722 | 0.06039 | 0.009 | -11.951
-9.5 | -0.716 | 0.05573 | 0.009 | -12.841
-9 | -0.861 | 0.01187 | 0.016 | -72.51
-8.5 | -0.841 | 0.01148 | 0.015 | -73.247
-8 | -0.815 | 0.01099 | 0.014 | -74.205
-7.5 | -0.785 | 0.0107 | 0.013 | -73.334
-7 | -0.75 | 0.01028 | 0.012 | -72.958
-6.5 | -0.711 | 0.00986 | 0.011 | -72.092
-6 | -0.668 | 0.00945 | 0.011 | -70.635
-5.5 | -0.621 | 0.00919 | 0.01 | -67.602
-5 | -0.572 | 0.00895 | 0.009 | -63.906
-4.5 | -0.52 | 0.00873 | 0.008 | -59.524
-4 | -0.466 | 0.00851 | 0.007 | -54.739
-3.5 | -0.41 | 0.00817 | 0.006 | -50.175
-3 | -0.353 | 0.00789 | 0.005 | -44.791
-2.5 | -0.295 | 0.00488 | 0.004 | -60.534
-2 | -0.237 | 0.00491 | 0.004 | -48.226
-1.5 | -0.178 | 0.00484 | 0.003 | -36.786
-1 | -0.119 | 0.00482 | 0.002 | -24.635
-0.5 | -0.059 | 0.0048 | 0.001 | -12.362
0 | 0 | 0.00476 | 0 | 0
0.5 | 0.06 | 0.00477 | -0.001 | 12.551
1 | 0.12 | 0.00478 | -0.002 | 25.017
1.5 | 0.179 | 0.0048 | -0.003 | 37.36
2 | 0.239 | 0.00487 | -0.004 | 48.989
2.5 | 0.298 | 0.00484 | -0.004 | 61.508
3 | 0.356 | 0.00784 | -0.005 | 45.428
3.5 | 0.414 | 0.00812 | -0.006 | 50.897
4 | 0.47 | 0.00846 | -0.007 | 55.542
4.5 | 0.524 | 0.00868 | -0.008 | 60.413
5 | 0.577 | 0.00889 | -0.009 | 64.879
5.5 | 0.627 | 0.00913 | -0.01 | 68.651
6 | 0.674 | 0.00938 | -0.011 | 71.764
6.5 | 0.717 | 0.00979 | -0.011 | 73.261
7 | 0.757 | 0.0102 | -0.012 | 74.171
7.5 | 0.792 | 0.01062 | -0.013 | 74.585
8 | 0.823 | 0.01089 | -0.014 | 75.514
8.5 | 0.848 | 0.01138 | -0.015 | 74.572
9 | 0.869 | 0.01176 | -0.016 | 73.914
9.5 | 0.716 | 0.05573 | -0.009 | 12.841
10 | 0.722 | 0.06039 | -0.009 | 11.951
10.5 | 0.725 | 0.06469 | -0.009 | 11.201
11 | 0.725 | 0.06822 | -0.009 | 10.629
11.5 | 0.722 | 0.07286 | -0.009 | 9.907
12 | 0.715 | 0.07783 | -0.01 | 9.189
12.5 | 0.706 | 0.0822 | -0.01 | 8.583
13 | 0.694 | 0.08757 | -0.01 | 7.92
13.5 | 0.679 | 0.09336 | -0.01 | 7.275
14 | 0.663 | 0.09886 | -0.011 | 6.71

## 50. Re 2M Mach 0.00 (2)
BIGFOIL.COM POLAR EXPORT
GA 40A011
GA 40A011 |  |  |  | Cl Max: | 1.134 | at alpha= | 12 | deg
XFOIL ncrit=9 |  |  |  | L/D Max: | 69.4303 | at alpha= | 6.5 | deg
Re: | 2000000 |  |  | Cd Min: | 0.1973 | at alpha= | -17 | deg
Mach: | 0 |  |  | Cl=0 at alpha= | 0.00088339 | deg
|  |  |  | @ Cl=0.1, Cd= | 0.0043453
|  |  |  | @ Cl=0.4, Cd= | 0.0077165
|  |  |  | @ Cl=0.6, Cd= | 0.0091122
alpha (deg) | Cl | Cd | Cm | Cl/Cd
-17 | -0.7038 | 0.1973 | 0.0358 | -3.5672
-16.5 | -0.6918 | 0.18916 | 0.0318 | -3.6572
-14.5 | -0.9839 | 0.06666 | -0.0262 | -14.76
-14 | -1.0526 | 0.04977 | -0.0349 | -21.1493
-13.5 | -1.0973 | 0.03967 | -0.0359 | -27.6607
-13 | -1.1238 | 0.03309 | -0.033 | -33.9619
-12.5 | -1.1298 | 0.02916 | -0.0285 | -38.7449
-12 | -1.1347 | 0.02567 | -0.0217 | -44.2034
-11.5 | -1.1132 | 0.02367 | -0.0176 | -47.03
-11 | -1.0828 | 0.02187 | -0.0148 | -49.5107
-10.5 | -1.0436 | 0.02093 | -0.0129 | -49.8614
-10 | -1.0254 | 0.01659 | -0.0081 | -61.8083
-9.5 | -0.9842 | 0.01547 | -0.0063 | -63.6199
-9 | -0.9427 | 0.01434 | -0.0044 | -65.7392
-8 | -0.8255 | 0.01201 | -0.0078 | -68.7344
-7.5 | -0.775 | 0.01127 | -0.0073 | -68.7666
-7 | -0.7289 | 0.01067 | -0.0058 | -68.313
-6.5 | -0.6829 | 0.00982 | -0.0043 | -69.5418
-6 | -0.632 | 0.0094 | -0.0037 | -67.234
-5.5 | -0.5807 | 0.00895 | -0.0031 | -64.8827
-5 | -0.5288 | 0.00852 | -0.0026 | -62.0657
-4.5 | -0.4761 | 0.00814 | -0.0023 | -58.4889
-4 | -0.4225 | 0.00785 | -0.0021 | -53.8217
-3.5 | -0.3689 | 0.00753 | -0.0019 | -48.9907
-3 | -0.3186 | 0.00677 | -0.0013 | -47.0606
-2.5 | -0.2737 | 0.00539 | 0 | -50.7792
-2 | -0.224 | 0.00464 | 0.0007 | -48.2759
-1 | -0.1133 | 0.00435 | 0.0006 | -26.046
-0.5 | -0.0566 | 0.00433 | 0.0003 | -13.0716
0 | -0.0001 | 0.00432 | 0 | -0.023148
0.5 | 0.0565 | 0.00433 | -0.0003 | 13.0485
1 | 0.1132 | 0.00435 | -0.0006 | 26.023
2 | 0.2238 | 0.00464 | -0.0007 | 48.2328
2.5 | 0.2736 | 0.00539 | 0.0001 | 50.7607
3 | 0.3183 | 0.00678 | 0.0014 | 46.9469
3.5 | 0.3687 | 0.00753 | 0.002 | 48.9641
4 | 0.4224 | 0.00785 | 0.0021 | 53.8089
4.5 | 0.476 | 0.00813 | 0.0023 | 58.5486
5 | 0.5286 | 0.00852 | 0.0027 | 62.0423
5.5 | 0.5806 | 0.00893 | 0.0031 | 65.0168
6 | 0.6317 | 0.00941 | 0.0037 | 67.1307
6.5 | 0.6825 | 0.00983 | 0.0044 | 69.4303
7 | 0.7276 | 0.01078 | 0.006 | 67.4954
7.5 | 0.7745 | 0.01128 | 0.0074 | 68.6613
8 | 0.825 | 0.01201 | 0.0079 | 68.6928
8.5 | 0.8997 | 0.01329 | 0.0026 | 67.6975
9 | 0.942 | 0.01439 | 0.0045 | 65.4621
9.5 | 0.9837 | 0.01548 | 0.0064 | 63.5465
10 | 1.0242 | 0.01671 | 0.0084 | 61.2926
10.5 | 1.0441 | 0.02077 | 0.0129 | 50.2696
11 | 1.0833 | 0.02171 | 0.0148 | 49.8987
11.5 | 1.1151 | 0.02333 | 0.0175 | 47.7968
12 | 1.134 | 0.02562 | 0.0219 | 44.2623
12.5 | 1.1317 | 0.02888 | 0.0284 | 39.1863
13 | 1.1249 | 0.03288 | 0.033 | 34.2123
13.5 | 1.105 | 0.03876 | 0.0359 | 28.5088
14 | 1.0715 | 0.04727 | 0.0356 | 22.6677
14.5 | 1.0032 | 0.06319 | 0.0285 | 15.8759

## 51. Re 2M Mach 0.10 (1)
BIGFOIL.COM POLAR EXPORT
GA 40A011
GA 40A011 |  |  |  | Cl Max: | 0.864 | at alpha= | 9 | deg
JavaFoil+Calcfoil stall+Eppler ext transition |  |  |  | L/D Max: | 74.903 | at alpha= | 8 | deg
Re: | 2000000 |  |  | Cd Min: | 0.00475 | at alpha= | 0.5 | deg
Mach: | 0.1 |  |  | Cl=0 at alpha= | 0 | deg
|  |  |  | @ Cl=0.1, Cd= | 0.0047633
|  |  |  | @ Cl=0.4, Cd= | 0.0081237
|  |  |  | @ Cl=0.6, Cd= | 0.009046
alpha (deg) | Cl | Cd | Cm | Cl/Cd
-14 | -0.628 | 0.10008 | 0.011 | -6.273
-13.5 | -0.648 | 0.09361 | 0.01 | -6.917
-13 | -0.665 | 0.08893 | 0.01 | -7.481
-12.5 | -0.681 | 0.08296 | 0.01 | -8.208
-12 | -0.694 | 0.07843 | 0.01 | -8.85
-11.5 | -0.704 | 0.07329 | 0.009 | -9.607
-11 | -0.711 | 0.06857 | 0.009 | -10.363
-10.5 | -0.713 | 0.06512 | 0.009 | -10.949
-10 | -0.713 | 0.06079 | 0.009 | -11.72
-9.5 | -0.709 | 0.05612 | 0.009 | -12.631
-9 | -0.855 | 0.01201 | 0.016 | -71.216
-8.5 | -0.837 | 0.01159 | 0.015 | -72.236
-8 | -0.814 | 0.01105 | 0.014 | -73.609
-7.5 | -0.785 | 0.01074 | 0.013 | -73.082
-7 | -0.751 | 0.01037 | 0.012 | -72.4
-6.5 | -0.712 | 0.00993 | 0.011 | -71.688
-6 | -0.67 | 0.00948 | 0.011 | -70.625
-5.5 | -0.623 | 0.00928 | 0.01 | -67.18
-5 | -0.574 | 0.00898 | 0.009 | -63.908
-4.5 | -0.522 | 0.00875 | 0.008 | -59.674
-4 | -0.468 | 0.00845 | 0.007 | -55.339
-3.5 | -0.412 | 0.00825 | 0.006 | -49.938
-3 | -0.355 | 0.00796 | 0.005 | -44.597
-2.5 | -0.297 | 0.00493 | 0.004 | -60.269
-2 | -0.238 | 0.00485 | 0.004 | -49.137
-1.5 | -0.179 | 0.00488 | 0.003 | -36.631
-1 | -0.119 | 0.00481 | 0.002 | -24.83
-0.5 | -0.06 | 0.00479 | 0.001 | -12.452
0 | 0 | 0.00481 | 0 | 0
0.5 | 0.06 | 0.00475 | -0.001 | 12.644
1 | 0.12 | 0.00477 | -0.002 | 25.216
1.5 | 0.18 | 0.00484 | -0.003 | 37.207
2 | 0.24 | 0.00481 | -0.004 | 49.92
2.5 | 0.299 | 0.00489 | -0.004 | 61.245
3 | 0.358 | 0.00791 | -0.005 | 45.237
3.5 | 0.415 | 0.0082 | -0.006 | 50.661
4 | 0.472 | 0.0084 | -0.007 | 56.153
4.5 | 0.526 | 0.00869 | -0.008 | 60.564
5 | 0.579 | 0.00892 | -0.009 | 64.889
5.5 | 0.629 | 0.00922 | -0.01 | 68.228
6 | 0.675 | 0.00941 | -0.011 | 71.753
6.5 | 0.719 | 0.00986 | -0.011 | 72.858
7 | 0.757 | 0.01029 | -0.012 | 73.611
7.5 | 0.792 | 0.01065 | -0.013 | 74.327
8 | 0.821 | 0.01096 | -0.014 | 74.903
8.5 | 0.845 | 0.01149 | -0.015 | 73.548
9 | 0.864 | 0.01189 | -0.016 | 72.625
9.5 | 0.709 | 0.05612 | -0.009 | 12.631
10 | 0.713 | 0.06079 | -0.009 | 11.72
10.5 | 0.713 | 0.06512 | -0.009 | 10.949
11 | 0.711 | 0.06857 | -0.009 | 10.363
11.5 | 0.704 | 0.07329 | -0.009 | 9.607
12 | 0.694 | 0.07843 | -0.01 | 8.85
12.5 | 0.681 | 0.08296 | -0.01 | 8.208
13 | 0.665 | 0.08893 | -0.01 | 7.481
13.5 | 0.648 | 0.09361 | -0.01 | 6.917
14 | 0.628 | 0.10008 | -0.01 | 6.273

## 52. Re 2M Mach 0.10 (2)
BIGFOIL.COM POLAR EXPORT
GA 40A011
GA 40A011 |  |  |  | Cl Max: | 1.102 | at alpha= | 11.5 | deg
XFOIL ncrit=9 |  |  |  | L/D Max: | 69.2432 | at alpha= | 6.5 | deg
Re: | 2000000 |  |  | Cd Min: | 0.18995 | at alpha= | -16.5 | deg
Mach: | 0.1 |  |  | Cl=0 at alpha= | 0.00087719 | deg
|  |  |  | @ Cl=0.1, Cd= | 0.0043527
|  |  |  | @ Cl=0.4, Cd= | 0.0076343
|  |  |  | @ Cl=0.6, Cd= | 0.0092038
alpha (deg) | Cl | Cd | Cm | Cl/Cd
-16.5 | -0.6926 | 0.18995 | 0.0322 | -3.6462
-16 | -0.6818 | 0.18133 | 0.0282 | -3.76
-15.5 | -0.6718 | 0.17289 | 0.0242 | -3.8857
-13.5 | -0.9655 | 0.05715 | -0.0325 | -16.8941
-13 | -1.035 | 0.04288 | -0.0368 | -24.1371
-12.5 | -1.0696 | 0.03523 | -0.0345 | -30.3605
-12 | -1.0983 | 0.02928 | -0.0282 | -37.5102
-11.5 | -1.0997 | 0.02602 | -0.0213 | -42.2636
-11 | -1.0796 | 0.02323 | -0.0172 | -46.4744
-10.5 | -1.0446 | 0.02176 | -0.0147 | -48.0055
-10 | -1.0261 | 0.01747 | -0.01 | -58.735
-9.5 | -0.9868 | 0.01603 | -0.0077 | -61.5596
-9 | -0.9455 | 0.0148 | -0.0056 | -63.8851
-8.5 | -0.9034 | 0.01373 | -0.0035 | -65.7975
-8 | -0.8286 | 0.01228 | -0.0087 | -67.4756
-7.5 | -0.7786 | 0.01146 | -0.008 | -67.9407
-7 | -0.7314 | 0.01093 | -0.0065 | -66.9167
-6 | -0.6354 | 0.00947 | -0.004 | -67.0961
-5.5 | -0.5831 | 0.00909 | -0.0035 | -64.1474
-5 | -0.5317 | 0.00855 | -0.0028 | -62.1871
-4.5 | -0.4787 | 0.00816 | -0.0024 | -58.6642
-4 | -0.4247 | 0.00788 | -0.0022 | -53.8959
-3 | -0.32 | 0.00683 | -0.0014 | -46.8521
-2.5 | -0.275 | 0.00543 | -0.0001 | -50.6446
-2 | -0.2252 | 0.00465 | 0.0007 | -48.4301
-1.5 | -0.1698 | 0.00449 | 0.0007 | -37.8174
-1 | -0.114 | 0.00436 | 0.0006 | -26.1468
-0.5 | -0.057 | 0.00433 | 0.0003 | -13.164
0 | -0.0001 | 0.00433 | 0 | -0.023095
0.5 | 0.0569 | 0.00433 | -0.0003 | 13.1409
1 | 0.1139 | 0.00436 | -0.0006 | 26.1239
1.5 | 0.1697 | 0.00449 | -0.0006 | 37.7951
2 | 0.225 | 0.00465 | -0.0007 | 48.3871
2.5 | 0.2749 | 0.00543 | 0.0001 | 50.6262
3 | 0.3198 | 0.00683 | 0.0014 | 46.8228
4 | 0.4245 | 0.00788 | 0.0023 | 53.8706
4.5 | 0.4785 | 0.00816 | 0.0024 | 58.6397
5 | 0.5315 | 0.00855 | 0.0028 | 62.1637
5.5 | 0.583 | 0.00907 | 0.0035 | 64.2778
6 | 0.6351 | 0.00948 | 0.004 | 66.9937
6.5 | 0.6862 | 0.00991 | 0.0047 | 69.2432
7 | 0.7313 | 0.01089 | 0.0065 | 67.1534
7.5 | 0.7781 | 0.01147 | 0.0081 | 67.8378
8 | 0.8281 | 0.01227 | 0.0088 | 67.4898
8.5 | 0.9032 | 0.01369 | 0.0036 | 65.9752
9 | 0.9447 | 0.01486 | 0.0058 | 63.5734
9.5 | 0.9863 | 0.01604 | 0.0078 | 61.49
10 | 1.0252 | 0.01754 | 0.0102 | 58.4493
10.5 | 1.0454 | 0.02156 | 0.0147 | 48.4879
11 | 1.0801 | 0.02306 | 0.0172 | 46.8387
11.5 | 1.102 | 0.02566 | 0.0212 | 42.9462
12 | 1.1012 | 0.02891 | 0.028 | 38.0906
12.5 | 1.0763 | 0.03448 | 0.0343 | 31.2152
13 | 1.0449 | 0.04168 | 0.0368 | 25.0696
13.5 | 0.9837 | 0.05443 | 0.0339 | 18.0728
14 | 0.8999 | 0.07785 | 0.0185 | 11.5594

## 53. Re 2M Mach 0.25 (1)
BIGFOIL.COM POLAR EXPORT
GA 40A011
GA 40A011 |  |  |  | Cl Max: | 0.812 | at alpha= | 8.5 | deg
JavaFoil+Calcfoil stall+Eppler ext transition |  |  |  | L/D Max: | 71.311 | at alpha= | 6.5 | deg
Re: | 2000000 |  |  | Cd Min: | 0.0048 | at alpha= | 0.5 | deg
Mach: | 0.25 |  |  | Cl=0 at alpha= | 0 | deg
|  |  |  | @ Cl=0.1, Cd= | 0.0048061
|  |  |  | @ Cl=0.4, Cd= | 0.09628
|  |  |  | @ Cl=0.6, Cd= | 0.09628
alpha (deg) | Cl | Cd | Cm | Cl/Cd
-13.5 | -0.351 | 0.09628 | 0.011 | -3.647
-13 | -0.407 | 0.09094 | 0.01 | -4.476
-12.5 | -0.458 | 0.08695 | 0.01 | -5.268
-12 | -0.505 | 0.08169 | 0.009 | -6.178
-11.5 | -0.546 | 0.07699 | 0.009 | -7.094
-11 | -0.582 | 0.07164 | 0.009 | -8.119
-10.5 | -0.611 | 0.06792 | 0.009 | -8.99
-10 | -0.633 | 0.06238 | 0.009 | -10.146
-9.5 | -0.648 | 0.05847 | 0.008 | -11.075
-9 | -0.656 | 0.05429 | 0.008 | -12.082
-8.5 | -0.804 | 0.01205 | 0.015 | -66.744
-8 | -0.794 | 0.01149 | 0.014 | -69.124
-7.5 | -0.776 | 0.01119 | 0.014 | -69.336
-7 | -0.75 | 0.01072 | 0.013 | -69.981
-6.5 | -0.717 | 0.01023 | 0.012 | -70.146
-6 | -0.679 | 0.00977 | 0.011 | -69.413
-5.5 | -0.634 | 0.00954 | 0.01 | -66.522
-5 | -0.586 | 0.00918 | 0.009 | -63.808
-4.5 | -0.534 | 0.00885 | 0.008 | -60.363
-4 | -0.48 | 0.00871 | 0.007 | -55.07
-3.5 | -0.423 | 0.00842 | 0.006 | -50.187
-3 | -0.364 | 0.00802 | 0.005 | -45.432
-2.5 | -0.305 | 0.00498 | 0.005 | -61.267
-2 | -0.245 | 0.00494 | 0.004 | -49.503
-1.5 | -0.184 | 0.00491 | 0.003 | -37.388
-1 | -0.123 | 0.00485 | 0.002 | -25.286
-0.5 | -0.061 | 0.00484 | 0.001 | -12.677
0 | 0 | 0.00484 | 0 | 0
0.5 | 0.062 | 0.0048 | -0.001 | 12.883
1 | 0.124 | 0.00481 | -0.002 | 25.698
1.5 | 0.185 | 0.00487 | -0.003 | 38.001
2 | 0.247 | 0.0049 | -0.004 | 50.327
2.5 | 0.307 | 0.00493 | -0.005 | 62.302
3 | 0.367 | 0.00797 | -0.005 | 46.102
3.5 | 0.426 | 0.00837 | -0.006 | 50.937
4 | 0.484 | 0.00865 | -0.007 | 55.904
4.5 | 0.539 | 0.00894 | -0.008 | 60.303
5 | 0.591 | 0.00912 | -0.009 | 64.808
5.5 | 0.64 | 0.00947 | -0.01 | 67.579
6 | 0.685 | 0.0097 | -0.011 | 70.55
6.5 | 0.724 | 0.01015 | -0.012 | 71.311
7 | 0.757 | 0.01064 | -0.013 | 71.168
7.5 | 0.783 | 0.01111 | -0.014 | 70.541
8 | 0.802 | 0.0114 | -0.014 | 70.364
8.5 | 0.812 | 0.01194 | -0.015 | 67.981
9 | 0.656 | 0.05429 | -0.008 | 12.082
9.5 | 0.648 | 0.05847 | -0.008 | 11.075
10 | 0.633 | 0.06238 | -0.008 | 10.146
10.5 | 0.611 | 0.06792 | -0.008 | 8.99
11 | 0.582 | 0.07164 | -0.009 | 8.119
11.5 | 0.546 | 0.07699 | -0.009 | 7.094
12 | 0.505 | 0.08169 | -0.009 | 6.178
12.5 | 0.458 | 0.08695 | -0.009 | 5.268
13 | 0.407 | 0.09094 | -0.01 | 4.476
13.5 | 0.351 | 0.09628 | -0.011 | 3.647

## 54. Re 2M Mach 0.25 (2)
BIGFOIL.COM POLAR EXPORT
GA 40A011
GA 40A011 |  |  |  | Cl Max: | 0.9768 | at alpha= | 9.5 | deg
XFOIL ncrit=9 |  |  |  | L/D Max: | 66.5595 | at alpha= | 6.5 | deg
Re: | 2000000 |  |  | Cd Min: | 0.16064 | at alpha= | 14.5 | deg
Mach: | 0.25 |  |  | Cl=0 at alpha= | 0.00084746 | deg
|  |  |  | @ Cl=0.1, Cd= | 0.004398
|  |  |  | @ Cl=0.4, Cd= | 0.0077884
|  |  |  | @ Cl=0.6, Cd= | 0.0093344
alpha (deg) | Cl | Cd | Cm | Cl/Cd
-11.5 | -0.7574 | 0.07017 | -0.0277 | -10.7938
-11 | -0.8105 | 0.05511 | -0.0369 | -14.7069
-10.5 | -0.8708 | 0.04349 | -0.0375 | -20.023
-10 | -0.9349 | 0.0334 | -0.0285 | -27.991
-9.5 | -0.9765 | 0.02266 | -0.0184 | -43.0936
-9 | -0.9529 | 0.01875 | -0.0137 | -50.8213
-8.5 | -0.9131 | 0.01691 | -0.0107 | -53.9976
-8 | -0.8424 | 0.01432 | -0.0143 | -58.8268
-7.5 | -0.7943 | 0.01289 | -0.0125 | -61.6214
-7 | -0.7495 | 0.0118 | -0.0099 | -63.5169
-6.5 | -0.7041 | 0.01064 | -0.0074 | -66.1748
-6 | -0.6536 | 0.00989 | -0.0059 | -66.087
-5.5 | -0.6005 | 0.00936 | -0.0049 | -64.156
-5 | -0.5477 | 0.00875 | -0.0039 | -62.5943
-4.5 | -0.4925 | 0.00837 | -0.0033 | -58.8411
-4 | -0.437 | 0.00802 | -0.0029 | -54.4888
-3.5 | -0.3814 | 0.00767 | -0.0025 | -49.7262
-3 | -0.3277 | 0.00711 | -0.002 | -46.09
-2.5 | -0.2816 | 0.00571 | -0.0005 | -49.317
-2 | -0.2322 | 0.0047 | 0.0006 | -49.4043
-1.5 | -0.175 | 0.00453 | 0.0006 | -38.6313
-1 | -0.1177 | 0.00441 | 0.0006 | -26.6893
-0.5 | -0.059 | 0.00437 | 0.0004 | -13.5011
0 | -0.0001 | 0.00436 | 0 | -0.022936
0.5 | 0.0589 | 0.00437 | -0.0003 | 13.4783
1 | 0.1176 | 0.00441 | -0.0006 | 26.6667
1.5 | 0.1748 | 0.00453 | -0.0006 | 38.5872
2 | 0.232 | 0.00471 | -0.0006 | 49.2569
2.5 | 0.2815 | 0.00571 | 0.0005 | 49.2995
3 | 0.3275 | 0.00711 | 0.002 | 46.0619
3.5 | 0.3812 | 0.00767 | 0.0026 | 49.7001
4 | 0.4368 | 0.00802 | 0.003 | 54.4638
4.5 | 0.4923 | 0.00838 | 0.0034 | 58.747
5 | 0.5475 | 0.00875 | 0.0039 | 62.5714
5.5 | 0.6005 | 0.00934 | 0.0049 | 64.2934
6 | 0.6532 | 0.0099 | 0.006 | 65.9798
6.5 | 0.7042 | 0.01058 | 0.0074 | 66.5595
7 | 0.7493 | 0.01177 | 0.0099 | 63.6619
7.5 | 0.7939 | 0.01287 | 0.0126 | 61.6861
8 | 0.842 | 0.0143 | 0.0144 | 58.8811
8.5 | 0.9137 | 0.01676 | 0.0106 | 54.5167
9 | 0.9513 | 0.01895 | 0.014 | 50.2005
9.5 | 0.9768 | 0.02255 | 0.0184 | 43.3171
10 | 0.9363 | 0.03311 | 0.0285 | 28.2785
10.5 | 0.875 | 0.04304 | 0.0374 | 20.3299
11 | 0.809 | 0.05534 | 0.0369 | 14.6187
11.5 | 0.7621 | 0.06934 | 0.0285 | 10.9908
12 | 0.7032 | 0.0969 | 0.0095 | 7.257
13 | 0.6375 | 0.13246 | -0.0059 | 4.8128
13.5 | 0.6398 | 0.14257 | -0.0102 | 4.4876
14 | 0.6472 | 0.15267 | -0.0148 | 4.2392
14.5 | 0.6568 | 0.16064 | -0.0186 | 4.0886

## 55. Re 2M Mach 0.50 (1)
BIGFOIL.COM POLAR EXPORT
GA 40A011
GA 40A011 |  |  |  | Cl Max: | 1.087 | at alpha= | 20 | deg
JavaFoil+Calcfoil stall+Eppler ext transition |  |  |  | L/D Max: | 59.993 | at alpha= | 5 | deg
Re: | 2000000 |  |  | Cd Min: | 0.00497 | at alpha= | 0 | deg
Mach: | 0.5 |  |  | Cl=0 at alpha= | 0 | deg
|  |  |  | @ Cl=0.1, Cd= | 0.0049745
|  |  |  | @ Cl=0.4, Cd= | 0.0085554
|  |  |  | @ Cl=0.6, Cd= | 0.091338
alpha (deg) | Cl | Cd | Cm | Cl/Cd
-20 | -1.087 | 0.18012 | 0.022 | -6.037
-19.5 | -1.061 | 0.17545 | 0.021 | -6.046
-19 | -1.035 | 0.16773 | 0.021 | -6.169
-18.5 | -1.008 | 0.1637 | 0.02 | -6.159
-18 | -0.985 | 0.1659 | 0.02 | -5.936
-17.5 | -0.958 | 0.15398 | 0.02 | -6.224
-17 | -0.93 | 0.14679 | 0.019 | -6.339
-16.5 | -0.901 | 0.14383 | 0.018 | -6.265
-16 | -0.874 | 0.13621 | 0.017 | -6.413
-15.5 | -0.847 | 0.1306 | 0.016 | -6.484
-15 | -0.82 | 0.12635 | 0.015 | -6.488
-14.5 | -0.793 | 0.12482 | 0.015 | -6.351
-14 | -0.766 | 0.11956 | 0.014 | -6.405
-13.5 | -0.739 | 0.11573 | 0.014 | -6.387
-13 | -0.713 | 0.11 | 0.013 | -6.482
-12.5 | -0.683 | 0.10404 | 0.012 | -6.566
-12 | -0.656 | 0.12538 | 0.011 | -5.229
-11.5 | -0.629 | 0.09331 | 0.011 | -6.746
-11 | -0.603 | 0.0917 | 0.01 | -6.57
-10.5 | -0.576 | 0.08755 | 0.01 | -6.574
-10 | -0.549 | 0.08326 | 0.009 | -6.588
-9.5 | -0.521 | 0.07498 | 0.009 | -6.948
-9 | -0.494 | 0.06265 | 0.008 | -7.888
-8.5 | -0.467 | 0.05621 | 0.008 | -8.312
-8 | -0.44 | 0.05075 | 0.008 | -8.675
-7.5 | -0.412 | 0.053 | 0.006 | -7.77
-7 | -0.385 | 0.04761 | 0.006 | -8.076
-6.5 | -0.358 | 0.04358 | 0.006 | -8.215
-6 | -0.455 | 0.0113 | 0.012 | -40.261
-5.5 | -0.626 | 0.01068 | 0.011 | -58.628
-5 | -0.616 | 0.01015 | 0.01 | -60.695
-4.5 | -0.578 | 0.00983 | 0.009 | -58.798
-4 | -0.527 | 0.00931 | 0.008 | -56.608
-3.5 | -0.468 | 0.0091 | 0.007 | -51.474
-3 | -0.405 | 0.00866 | 0.006 | -46.792
-2.5 | -0.34 | 0.00826 | 0.005 | -41.153
-2 | -0.273 | 0.00507 | 0.004 | -53.842
-1.5 | -0.205 | 0.00504 | 0.003 | -40.704
-1 | -0.137 | 0.00502 | 0.002 | -27.285
-0.5 | -0.069 | 0.00501 | 0.001 | -13.664
0 | 0 | 0.00497 | 0 | 0
0.5 | 0.069 | 0.00497 | -0.001 | 13.885
1 | 0.138 | 0.00498 | -0.002 | 27.73
1.5 | 0.207 | 0.005 | -0.003 | 41.375
2 | 0.275 | 0.00503 | -0.004 | 54.741
2.5 | 0.343 | 0.00821 | -0.005 | 41.763
3 | 0.409 | 0.00861 | -0.006 | 47.489
3.5 | 0.472 | 0.00904 | -0.007 | 52.25
4 | 0.532 | 0.00935 | -0.008 | 56.838
4.5 | 0.583 | 0.00987 | -0.009 | 59.093
5 | 0.622 | 0.01036 | -0.01 | 59.993
5.5 | 0.632 | 0.01079 | -0.011 | 58.575
6 | 0.459 | 0.01134 | -0.012 | 40.487
6.5 | 0.358 | 0.04372 | -0.006 | 8.19
7 | 0.385 | 0.04782 | -0.006 | 8.041
7.5 | 0.412 | 0.05358 | -0.006 | 7.685
8 | 0.44 | 0.05135 | -0.008 | 8.574
8.5 | 0.467 | 0.05628 | -0.008 | 8.303
9 | 0.494 | 0.06265 | -0.008 | 7.888
9.5 | 0.521 | 0.07498 | -0.008 | 6.948
10 | 0.549 | 0.08555 | -0.009 | 6.412
10.5 | 0.576 | 0.08844 | -0.01 | 6.508
11 | 0.603 | 0.0917 | -0.01 | 6.57
11.5 | 0.629 | 0.09445 | -0.011 | 6.664
12 | 0.656 | 0.10018 | -0.011 | 6.548
12.5 | 0.683 | 0.10387 | -0.011 | 6.577
13 | 0.713 | 0.11143 | -0.013 | 6.399
13.5 | 0.739 | 0.1171 | -0.014 | 6.313
14 | 0.766 | 0.12218 | -0.014 | 6.268
14.5 | 0.793 | 0.12353 | -0.015 | 6.417
15 | 0.82 | 0.12831 | -0.015 | 6.389
15.5 | 0.847 | 0.13268 | -0.016 | 6.383
16 | 0.874 | 0.14014 | -0.017 | 6.233
16.5 | 0.901 | 0.14545 | -0.017 | 6.195
17 | 0.93 | 0.14929 | -0.019 | 6.231
17.5 | 0.958 | 0.15557 | -0.02 | 6.161
18 | 0.985 | 0.16618 | -0.02 | 5.926
18.5 | 1.008 | 0.16519 | -0.02 | 6.104
19 | 1.035 | 0.16926 | -0.021 | 6.113
19.5 | 1.061 | 0.17567 | -0.021 | 6.038
20 | 1.087 | 0.1802 | -0.022 | 6.034

## 56. Re 2M Mach 0.50 (2)
BIGFOIL.COM POLAR EXPORT
GA 40A011
GA 40A011 |  |  |  | Cl Max: | 0.8805 | at alpha= | 20 | deg
XFOIL ncrit=9 |  |  |  | L/D Max: | 58.1016 | at alpha= | 5 | deg
Re: | 2000000 |  |  | Cd Min: | 0.27227 | at alpha= | 20 | deg
Mach: | 0.5 |  |  | Cl=0 at alpha= | 0.00074794 | deg
|  |  |  | @ Cl=0.1, Cd= | 0.0045899
|  |  |  | @ Cl=0.4, Cd= | 0.0080457
|  |  |  | @ Cl=0.6, Cd= | 0.010344
alpha (deg) | Cl | Cd | Cm | Cl/Cd
-19.5 | -0.8603 | 0.26302 | 0.074 | -3.2709
-19 | -0.8398 | 0.25537 | 0.0692 | -3.2886
-18.5 | -0.8191 | 0.24725 | 0.0643 | -3.3128
-18 | -0.7984 | 0.23907 | 0.0594 | -3.3396
-17.5 | -0.7774 | 0.22944 | 0.0541 | -3.3882
-17 | -0.758 | 0.22045 | 0.049 | -3.4384
-16.5 | -0.7388 | 0.21157 | 0.0441 | -3.492
-16 | -0.7215 | 0.20249 | 0.0395 | -3.5631
-15.5 | -0.703 | 0.19428 | 0.0351 | -3.6185
-15 | -0.6845 | 0.18643 | 0.0309 | -3.6716
-14.5 | -0.6669 | 0.17812 | 0.0265 | -3.7441
-14 | -0.6518 | 0.16802 | 0.0212 | -3.8793
-13.5 | -0.6382 | 0.15854 | 0.0166 | -4.0255
-13 | -0.6255 | 0.14934 | 0.0122 | -4.1884
-12.5 | -0.6151 | 0.13986 | 0.0078 | -4.398
-12 | -0.6078 | 0.13141 | 0.0041 | -4.6252
-11.5 | -0.6049 | 0.12122 | -0.0005 | -4.9901
-11 | -0.6038 | 0.11107 | -0.0052 | -5.4362
-10.5 | -0.6082 | 0.10016 | -0.0104 | -6.0723
-10 | -0.6174 | 0.08863 | -0.0164 | -6.966
-9.5 | -0.631 | 0.07567 | -0.0243 | -8.3388
-9 | -0.6525 | 0.06051 | -0.0365 | -10.7833
-8.5 | -0.6862 | 0.04925 | -0.0429 | -13.933
-8 | -0.7176 | 0.04142 | -0.0432 | -17.325
-7.5 | -0.7338 | 0.03285 | -0.0427 | -22.3379
-7 | -0.7474 | 0.02624 | -0.0341 | -28.4832
-6.5 | -0.7378 | 0.01952 | -0.0268 | -37.7971
-6 | -0.7006 | 0.01496 | -0.0215 | -46.8316
-5.5 | -0.6545 | 0.01216 | -0.0166 | -53.824
-5 | -0.606 | 0.01046 | -0.0121 | -57.935
-4 | -0.4892 | 0.00877 | -0.007 | -55.7811
-3.5 | -0.4272 | 0.00823 | -0.0056 | -51.9077
-3 | -0.3642 | 0.0078 | -0.0045 | -46.6923
-2.5 | -0.3082 | 0.00684 | -0.0028 | -45.0585
-2 | -0.2625 | 0.00504 | 0.0001 | -52.0833
-1.5 | -0.1987 | 0.00473 | 0.0005 | -42.0085
-1 | -0.1337 | 0.0046 | 0.0006 | -29.0652
-0.5 | -0.0673 | 0.00458 | 0.0004 | -14.6943
0 | -0.0001 | 0.00456 | 0 | -0.02193
1 | 0.1336 | 0.0046 | -0.0006 | 29.0435
1.5 | 0.1986 | 0.00473 | -0.0004 | 41.9873
2 | 0.2624 | 0.00503 | 0 | 52.167
2.5 | 0.308 | 0.00684 | 0.0028 | 45.0292
3 | 0.364 | 0.0078 | 0.0045 | 46.6667
3.5 | 0.427 | 0.00823 | 0.0056 | 51.8834
4 | 0.4891 | 0.00876 | 0.0071 | 55.8333
5 | 0.606 | 0.01043 | 0.0121 | 58.1016
5.5 | 0.6546 | 0.01212 | 0.0166 | 54.0099
6 | 0.7009 | 0.01478 | 0.0215 | 47.4222
6.5 | 0.7371 | 0.01946 | 0.0269 | 37.8777
7 | 0.7471 | 0.02622 | 0.0342 | 28.4935
7.5 | 0.7336 | 0.03285 | 0.0427 | 22.3318
8 | 0.7176 | 0.04139 | 0.0432 | 17.3375
8.5 | 0.6848 | 0.04946 | 0.0429 | 13.8455
9 | 0.6544 | 0.06012 | 0.0367 | 10.8849
9.5 | 0.6314 | 0.0756 | 0.0244 | 8.3519
10 | 0.6174 | 0.08865 | 0.0163 | 6.9645
10.5 | 0.609 | 0.1001 | 0.0104 | 6.0839
11 | 0.6036 | 0.11122 | 0.0051 | 5.4271
11.5 | 0.6055 | 0.12117 | 0.0005 | 4.9971
12 | 0.6093 | 0.13131 | -0.0042 | 4.6402
12.5 | 0.6157 | 0.13988 | -0.0079 | 4.4016
13 | 0.6264 | 0.14926 | -0.0122 | 4.1967
13.5 | 0.6385 | 0.15866 | -0.0167 | 4.0243
14 | 0.6519 | 0.16818 | -0.0213 | 3.8762
14.5 | 0.6675 | 0.1781 | -0.0265 | 3.7479
15 | 0.6849 | 0.18654 | -0.0309 | 3.6716
15.5 | 0.7029 | 0.19497 | -0.0354 | 3.6052
16 | 0.7204 | 0.20295 | -0.0394 | 3.5496
16.5 | 0.7391 | 0.21176 | -0.0441 | 3.4903
17 | 0.7585 | 0.22057 | -0.049 | 3.4388
17.5 | 0.7779 | 0.22964 | -0.0541 | 3.3875
18 | 0.7987 | 0.23936 | -0.0594 | 3.3368
18.5 | 0.8194 | 0.24765 | -0.0643 | 3.3087
19 | 0.84 | 0.25544 | -0.0691 | 3.2884
19.5 | 0.8598 | 0.26374 | -0.0738 | 3.26
20 | 0.8805 | 0.27227 | -0.0789 | 3.2339

## 57. Re 3M Mach 0.00 (1)
BIGFOIL.COM POLAR EXPORT
GA 40A011
GA 40A011 |  |  |  | Cl Max: | 0.895 | at alpha= | 10 | deg
JavaFoil+Calcfoil stall+Eppler ext transition |  |  |  | L/D Max: | 80.726 | at alpha= | 8 | deg
Re: | 3000000 |  |  | Cd Min: | 0.00446 | at alpha= | 0 | deg
Mach: | 0 |  |  | Cl=0 at alpha= | 0 | deg
|  |  |  | @ Cl=0.1, Cd= | 0.00452
|  |  |  | @ Cl=0.4, Cd= | 0.0075524
|  |  |  | @ Cl=0.6, Cd= | 0.0084796
alpha (deg) | Cl | Cd | Cm | Cl/Cd
-15 | -0.623 | 0.1057 | 0.012 | -5.897
-14.5 | -0.647 | 0.10048 | 0.012 | -6.44
-14 | -0.665 | 0.09404 | 0.012 | -7.067
-13.5 | -0.681 | 0.0894 | 0.011 | -7.616
-13 | -0.695 | 0.08445 | 0.011 | -8.231
-12.5 | -0.708 | 0.07912 | 0.011 | -8.953
-12 | -0.719 | 0.07358 | 0.011 | -9.776
-11.5 | -0.729 | 0.06759 | 0.011 | -10.786
-11 | -0.864 | 0.01601 | 0.018 | -53.974
-10.5 | -0.879 | 0.01373 | 0.018 | -64.033
-10 | -0.886 | 0.01274 | 0.017 | -69.551
-9.5 | -0.876 | 0.01183 | 0.016 | -74.071
-9 | -0.861 | 0.0113 | 0.016 | -76.191
-8.5 | -0.841 | 0.01073 | 0.015 | -78.331
-8 | -0.815 | 0.01028 | 0.014 | -79.324
-7.5 | -0.785 | 0.00999 | 0.013 | -78.567
-7 | -0.75 | 0.00966 | 0.012 | -77.677
-6.5 | -0.711 | 0.00946 | 0.011 | -75.125
-6 | -0.668 | 0.00912 | 0.011 | -73.211
-5.5 | -0.621 | 0.00868 | 0.01 | -71.583
-5 | -0.572 | 0.00841 | 0.009 | -67.966
-4.5 | -0.52 | 0.00824 | 0.008 | -63.085
-4 | -0.466 | 0.0079 | 0.007 | -58.941
-3.5 | -0.41 | 0.00767 | 0.006 | -53.501
-3 | -0.353 | 0.00738 | 0.005 | -47.847
-2.5 | -0.295 | 0.00466 | 0.004 | -63.434
-2 | -0.237 | 0.00461 | 0.004 | -51.41
-1.5 | -0.178 | 0.0045 | 0.003 | -39.528
-1 | -0.119 | 0.00455 | 0.002 | -26.072
-0.5 | -0.059 | 0.00456 | 0.001 | -13.033
0 | 0 | 0.00446 | 0 | 0
0.5 | 0.06 | 0.00452 | -0.001 | 13.235
1 | 0.12 | 0.00452 | -0.002 | 26.478
1.5 | 0.179 | 0.00446 | -0.003 | 40.153
2 | 0.239 | 0.00457 | -0.004 | 52.231
2.5 | 0.298 | 0.00462 | -0.004 | 64.455
3 | 0.356 | 0.00734 | -0.005 | 48.534
3.5 | 0.414 | 0.00762 | -0.006 | 54.275
4 | 0.47 | 0.00785 | -0.007 | 59.806
4.5 | 0.524 | 0.00819 | -0.008 | 64.032
5 | 0.577 | 0.00836 | -0.009 | 69.007
5.5 | 0.627 | 0.00862 | -0.01 | 72.699
6 | 0.674 | 0.00906 | -0.011 | 74.377
6.5 | 0.717 | 0.00939 | -0.011 | 76.342
7 | 0.757 | 0.00958 | -0.012 | 78.981
7.5 | 0.792 | 0.00991 | -0.013 | 79.911
8 | 0.823 | 0.01019 | -0.014 | 80.726
8.5 | 0.848 | 0.01064 | -0.015 | 79.752
9 | 0.869 | 0.0112 | -0.016 | 77.617
9.5 | 0.885 | 0.01172 | -0.017 | 75.504
10 | 0.895 | 0.01261 | -0.017 | 70.962
10.5 | 0.879 | 0.01373 | -0.018 | 64.033
11 | 0.864 | 0.01601 | -0.018 | 53.974
11.5 | 0.729 | 0.06759 | -0.011 | 10.786
12 | 0.719 | 0.07358 | -0.011 | 9.776
12.5 | 0.708 | 0.07912 | -0.011 | 8.953
13 | 0.695 | 0.08445 | -0.011 | 8.231
13.5 | 0.681 | 0.0894 | -0.011 | 7.616
14 | 0.665 | 0.09404 | -0.011 | 7.067
14.5 | 0.647 | 0.10048 | -0.012 | 6.44
15 | 0.623 | 0.1057 | -0.012 | 5.897

## 58. Re 3M Mach 0.00 (2)
BIGFOIL.COM POLAR EXPORT
GA 40A011
GA 40A011 |  |  |  | Cl Max: | 1.2893 | at alpha= | 14 | deg
XFOIL ncrit=9 |  |  |  | L/D Max: | 80.8077 | at alpha= | 8 | deg
Re: | 3000000 |  |  | Cd Min: | 0.21002 | at alpha= | -19 | deg
Mach: | 0 |  |  | Cl=0 at alpha= | 0.00088339 | deg
|  |  |  | @ Cl=0.1, Cd= | 0.0039939
|  |  |  | @ Cl=0.4, Cd= | 0.0071257
|  |  |  | @ Cl=0.6, Cd= | 0.0082376
alpha (deg) | Cl | Cd | Cm | Cl/Cd
-19 | -0.615 | 0.21002 | 0.0573 | -2.9283
-17 | -1.0766 | 0.09386 | -0.008 | -11.4703
-16.5 | -1.1299 | 0.07326 | -0.0203 | -15.4232
-16 | -1.1541 | 0.06132 | -0.0274 | -18.8209
-15.5 | -1.2124 | 0.04688 | -0.0338 | -25.8618
-15 | -1.2383 | 0.03859 | -0.0352 | -32.0886
-14.5 | -1.2773 | 0.0303 | -0.033 | -42.1551
-14 | -1.2931 | 0.02531 | -0.0284 | -51.0905
-13.5 | -1.2845 | 0.02279 | -0.0237 | -56.3624
-13 | -1.2702 | 0.021 | -0.0185 | -60.4857
-12.5 | -1.2418 | 0.01971 | -0.015 | -63.0036
-12 | -1.2093 | 0.01825 | -0.0123 | -66.263
-11.5 | -1.1676 | 0.01752 | -0.0107 | -66.6438
-11 | -1.1281 | 0.01642 | -0.0087 | -68.7028
-10.5 | -1.086 | 0.01548 | -0.0071 | -70.155
-10 | -1.0433 | 0.01455 | -0.0054 | -71.7045
-9.5 | -0.9988 | 0.0138 | -0.0039 | -72.3768
-9 | -0.949 | 0.01292 | -0.0036 | -73.452
-8 | -0.8407 | 0.01041 | -0.005 | -80.7589
-7.5 | -0.7927 | 0.00986 | -0.0039 | -80.3955
-7 | -0.7426 | 0.00942 | -0.0032 | -78.8323
-6.5 | -0.6911 | 0.00902 | -0.0027 | -76.6186
-6 | -0.6401 | 0.00851 | -0.0021 | -75.2174
-5.5 | -0.5874 | 0.00815 | -0.0018 | -72.0736
-4.5 | -0.4801 | 0.00755 | -0.0015 | -63.5894
-4 | -0.4261 | 0.00725 | -0.0014 | -58.7724
-3.5 | -0.3717 | 0.00699 | -0.0014 | -53.176
-3 | -0.3181 | 0.00662 | -0.0012 | -48.0514
-2.5 | -0.2691 | 0.00569 | -0.0005 | -47.2935
-2 | -0.2217 | 0.00459 | 0.0005 | -48.3007
-1.5 | -0.1682 | 0.0042 | 0.0006 | -40.0476
-1 | -0.1132 | 0.00401 | 0.0006 | -28.2294
-0.5 | -0.0566 | 0.00394 | 0.0003 | -14.3655
0 | -0.0001 | 0.00391 | 0 | -0.025575
0.5 | 0.0565 | 0.00394 | -0.0003 | 14.3401
1 | 0.113 | 0.00401 | -0.0006 | 28.1796
1.5 | 0.168 | 0.0042 | -0.0006 | 40
2 | 0.2217 | 0.00458 | -0.0005 | 48.4061
2.5 | 0.2689 | 0.0057 | 0.0005 | 47.1754
3 | 0.318 | 0.00662 | 0.0013 | 48.0363
3.5 | 0.3716 | 0.00699 | 0.0014 | 53.1617
4 | 0.426 | 0.00725 | 0.0015 | 58.7586
4.5 | 0.48 | 0.00755 | 0.0016 | 63.5762
5 | 0.5342 | 0.0078 | 0.0016 | 68.4872
5.5 | 0.5872 | 0.00815 | 0.0018 | 72.0491
6 | 0.6398 | 0.00851 | 0.0022 | 75.1821
6.5 | 0.6908 | 0.00903 | 0.0028 | 76.5006
7 | 0.7424 | 0.00941 | 0.0032 | 78.8948
7.5 | 0.7924 | 0.00986 | 0.004 | 80.3651
8 | 0.8404 | 0.0104 | 0.0051 | 80.8077
8.5 | 0.8831 | 0.01119 | 0.0072 | 78.9187
9 | 0.9482 | 0.01299 | 0.0038 | 72.9946
9.5 | 0.9983 | 0.01382 | 0.004 | 72.2359
10 | 1.0416 | 0.0147 | 0.0057 | 70.8571
10.5 | 1.0857 | 0.01545 | 0.0071 | 70.2718
11 | 1.1277 | 0.01637 | 0.0088 | 68.8882
11.5 | 1.1683 | 0.01733 | 0.0106 | 67.4149
12 | 1.2064 | 0.01842 | 0.0127 | 65.494
12.5 | 1.2403 | 0.01971 | 0.0153 | 62.9274
13 | 1.2657 | 0.02115 | 0.0192 | 59.844
13.5 | 1.2831 | 0.02273 | 0.024 | 56.4496
14 | 1.2893 | 0.02543 | 0.0289 | 50.7
14.5 | 1.2724 | 0.03054 | 0.0335 | 41.6634
15 | 1.2221 | 0.0401 | 0.0355 | 30.4763
15.5 | 1.2063 | 0.04732 | 0.034 | 25.4924
16 | 1.1669 | 0.05897 | 0.029 | 19.788
16.5 | 1.1017 | 0.07867 | 0.0169 | 14.0041
17 | 1.07 | 0.09511 | 0.0075 | 11.2501

## 59. Re 3M Mach 0.10 (1)
BIGFOIL.COM POLAR EXPORT
GA 40A011
GA 40A011 |  |  |  | Cl Max: | 0.877 | at alpha= | 9.5 | deg
JavaFoil+Calcfoil stall+Eppler ext transition |  |  |  | L/D Max: | 79.883 | at alpha= | 8 | deg
Re: | 3000000 |  |  | Cd Min: | 0.0045 | at alpha= | 0.5 | deg
Mach: | 0.1 |  |  | Cl=0 at alpha= | 0 | deg
|  |  |  | @ Cl=0.1, Cd= | 0.0045067
|  |  |  | @ Cl=0.4, Cd= | 0.0076137
|  |  |  | @ Cl=0.6, Cd= | 0.0085266
alpha (deg) | Cl | Cd | Cm | Cl/Cd
-15 | -0.581 | 0.10678 | 0.012 | -5.439
-14.5 | -0.608 | 0.10163 | 0.012 | -5.984
-14 | -0.629 | 0.09487 | 0.011 | -6.63
-13.5 | -0.649 | 0.08969 | 0.011 | -7.233
-13 | -0.667 | 0.085 | 0.011 | -7.848
-12.5 | -0.683 | 0.08004 | 0.011 | -8.531
-12 | -0.697 | 0.07464 | 0.011 | -9.342
-11.5 | -0.709 | 0.06943 | 0.011 | -10.206
-11 | -0.722 | 0.06147 | 0.012 | -11.746
-10.5 | -0.842 | 0.01678 | 0.017 | -50.207
-10 | -0.872 | 0.01298 | 0.017 | -67.192
-9.5 | -0.868 | 0.01197 | 0.017 | -72.539
-9 | -0.856 | 0.01142 | 0.016 | -74.916
-8.5 | -0.837 | 0.01085 | 0.015 | -77.188
-8 | -0.814 | 0.01037 | 0.014 | -78.488
-7.5 | -0.785 | 0.01007 | 0.013 | -77.888
-7 | -0.751 | 0.00967 | 0.012 | -77.634
-6.5 | -0.712 | 0.00956 | 0.011 | -74.51
-6 | -0.67 | 0.00913 | 0.011 | -73.381
-5.5 | -0.623 | 0.00872 | 0.01 | -71.495
-5 | -0.574 | 0.00848 | 0.009 | -67.657
-4.5 | -0.522 | 0.00825 | 0.008 | -63.314
-4 | -0.468 | 0.00798 | 0.007 | -58.66
-3.5 | -0.412 | 0.00774 | 0.006 | -53.254
-3 | -0.355 | 0.00745 | 0.005 | -47.647
-2.5 | -0.297 | 0.00465 | 0.004 | -63.871
-2 | -0.238 | 0.00465 | 0.004 | -51.246
-1.5 | -0.179 | 0.00454 | 0.003 | -39.351
-1 | -0.119 | 0.00454 | 0.002 | -26.269
-0.5 | -0.06 | 0.00454 | 0.001 | -13.146
0 | 0 | 0.00451 | 0 | 0
0.5 | 0.06 | 0.0045 | -0.001 | 13.35
1 | 0.12 | 0.00451 | -0.002 | 26.684
1.5 | 0.18 | 0.00451 | -0.003 | 39.977
2 | 0.24 | 0.00461 | -0.004 | 52.07
2.5 | 0.299 | 0.00461 | -0.004 | 64.912
3 | 0.358 | 0.0074 | -0.005 | 48.335
3.5 | 0.415 | 0.00769 | -0.006 | 54.03
4 | 0.472 | 0.00793 | -0.007 | 59.527
4.5 | 0.526 | 0.00819 | -0.008 | 64.263
5 | 0.579 | 0.00843 | -0.009 | 68.701
5.5 | 0.629 | 0.00866 | -0.01 | 72.619
6 | 0.675 | 0.00906 | -0.011 | 74.549
6.5 | 0.719 | 0.00949 | -0.011 | 75.723
7 | 0.757 | 0.0096 | -0.012 | 78.935
7.5 | 0.792 | 0.00999 | -0.013 | 79.229
8 | 0.821 | 0.01028 | -0.014 | 79.883
8.5 | 0.845 | 0.01075 | -0.015 | 78.594
9 | 0.864 | 0.01132 | -0.016 | 76.324
9.5 | 0.877 | 0.01185 | -0.017 | 73.963
10 | 0.872 | 0.01298 | -0.017 | 67.192
10.5 | 0.842 | 0.01678 | -0.017 | 50.207
11 | 0.722 | 0.06147 | -0.012 | 11.746
11.5 | 0.709 | 0.06943 | -0.011 | 10.206
12 | 0.697 | 0.07464 | -0.011 | 9.342
12.5 | 0.683 | 0.08004 | -0.011 | 8.531
13 | 0.667 | 0.085 | -0.011 | 7.848
13.5 | 0.649 | 0.08969 | -0.011 | 7.233
14 | 0.629 | 0.09487 | -0.011 | 6.63
14.5 | 0.608 | 0.10163 | -0.012 | 5.984

## 60. Re 3M Mach 0.10 (2)
BIGFOIL.COM POLAR EXPORT
GA 40A011
GA 40A011 |  |  |  | Cl Max: | 1.2569 | at alpha= | 13.5 | deg
XFOIL ncrit=9 |  |  |  | L/D Max: | 79.8393 | at alpha= | 8 | deg
Re: | 3000000 |  |  | Cd Min: | 0.21986 | at alpha= | -18.5 | deg
Mach: | 0.1 |  |  | Cl=0 at alpha= | 0.00087951 | deg
|  |  |  | @ Cl=0.1, Cd= | 0.004008
|  |  |  | @ Cl=0.4, Cd= | 0.0071353
|  |  |  | @ Cl=0.6, Cd= | 0.0082494
alpha (deg) | Cl | Cd | Cm | Cl/Cd
-18.5 | -0.7458 | 0.21986 | 0.0481 | -3.3922
-18 | -0.7324 | 0.21189 | 0.044 | -3.4565
-16.5 | -1.0484 | 0.09409 | -0.0085 | -11.1425
-16 | -1.0885 | 0.07544 | -0.0194 | -14.4287
-15.5 | -1.144 | 0.05798 | -0.0302 | -19.7309
-15 | -1.1754 | 0.04744 | -0.0348 | -24.7766
-14.5 | -1.2213 | 0.03696 | -0.0364 | -33.0438
-14 | -1.2538 | 0.02958 | -0.0337 | -42.3867
-13.5 | -1.2569 | 0.02569 | -0.0295 | -48.9257
-13 | -1.2508 | 0.023 | -0.0242 | -54.3826
-12.5 | -1.2349 | 0.02125 | -0.0188 | -58.1129
-12 | -1.2078 | 0.0194 | -0.0152 | -62.2577
-11.5 | -1.1681 | 0.01849 | -0.0132 | -63.1747
-11 | -1.1303 | 0.01718 | -0.0108 | -65.7916
-10.5 | -1.0892 | 0.01609 | -0.0088 | -67.6942
-10 | -1.0473 | 0.01501 | -0.0069 | -69.7735
-9.5 | -1.003 | 0.01416 | -0.0052 | -70.8333
-9 | -0.9539 | 0.0132 | -0.0046 | -72.2652
-8.5 | -0.8867 | 0.01152 | -0.0082 | -76.9705
-8 | -0.8449 | 0.01059 | -0.0058 | -79.7828
-7.5 | -0.797 | 0.00998 | -0.0045 | -79.8597
-7 | -0.7468 | 0.00951 | -0.0036 | -78.5279
-6.5 | -0.6951 | 0.00908 | -0.003 | -76.5529
-6 | -0.6436 | 0.00857 | -0.0024 | -75.0992
-5.5 | -0.5907 | 0.00819 | -0.002 | -72.1245
-5 | -0.5373 | 0.00783 | -0.0017 | -68.6207
-4.5 | -0.4828 | 0.00758 | -0.0017 | -63.6939
-4 | -0.4285 | 0.00727 | -0.0015 | -58.9409
-3.5 | -0.3737 | 0.00701 | -0.0015 | -53.3096
-3 | -0.3198 | 0.00664 | -0.0013 | -48.1627
-2 | -0.2228 | 0.00461 | 0.0004 | -48.3297
-1.5 | -0.1691 | 0.00421 | 0.0006 | -40.1663
-1 | -0.1138 | 0.00401 | 0.0006 | -28.3791
0 | -0.0001 | 0.00392 | 0 | -0.02551
1 | 0.1136 | 0.00402 | -0.0006 | 28.2587
1.5 | 0.169 | 0.00421 | -0.0006 | 40.1425
2 | 0.2228 | 0.0046 | -0.0004 | 48.4348
3 | 0.3196 | 0.00664 | 0.0013 | 48.1325
3.5 | 0.3736 | 0.00701 | 0.0015 | 53.2953
4 | 0.4284 | 0.00727 | 0.0016 | 58.9271
4.5 | 0.4827 | 0.00758 | 0.0017 | 63.6807
5 | 0.5371 | 0.00783 | 0.0018 | 68.5951
5.5 | 0.5906 | 0.00818 | 0.0021 | 72.2005
6 | 0.6434 | 0.00857 | 0.0025 | 75.0758
6.5 | 0.6948 | 0.00908 | 0.0031 | 76.5198
7 | 0.7466 | 0.0095 | 0.0037 | 78.5895
7.5 | 0.7967 | 0.00998 | 0.0045 | 79.8297
8 | 0.8447 | 0.01058 | 0.0058 | 79.8393
8.5 | 0.8865 | 0.0115 | 0.0083 | 77.087
9 | 0.9531 | 0.01328 | 0.0047 | 71.7696
9.5 | 1.0025 | 0.01418 | 0.0053 | 70.6982
10 | 1.0454 | 0.01518 | 0.0072 | 68.8669
10.5 | 1.0889 | 0.01605 | 0.0089 | 67.8442
11 | 1.1301 | 0.0171 | 0.0109 | 66.0877
11.5 | 1.1693 | 0.01825 | 0.0131 | 64.0712
12 | 1.2049 | 0.01956 | 0.0157 | 61.6002
12.5 | 1.2335 | 0.02121 | 0.0191 | 58.1565
13 | 1.2483 | 0.02302 | 0.0247 | 54.2268
13.5 | 1.2569 | 0.02552 | 0.0297 | 49.2516
14 | 1.2472 | 0.02995 | 0.0343 | 41.6427
14.5 | 1.2142 | 0.03746 | 0.0368 | 32.4132
15 | 1.1611 | 0.04896 | 0.0346 | 23.7153
15.5 | 1.1403 | 0.05821 | 0.0304 | 19.5894
16 | 1.1022 | 0.07235 | 0.0218 | 15.2343
16.5 | 1.0263 | 0.09896 | 0.0064 | 10.3709

## 61. Re 3M Mach 0.25 (1)
BIGFOIL.COM POLAR EXPORT
GA 40A011
GA 40A011 |  |  |  | Cl Max: | 0.813 | at alpha= | 9 | deg
JavaFoil+Calcfoil stall+Eppler ext transition |  |  |  | L/D Max: | 75.375 | at alpha= | 7.5 | deg
Re: | 3000000 |  |  | Cd Min: | 0.00452 | at alpha= | 0 | deg
Mach: | 0.25 |  |  | Cl=0 at alpha= | 0 | deg
|  |  |  | @ Cl=0.1, Cd= | 0.00456
|  |  |  | @ Cl=0.4, Cd= | 0.09867
|  |  |  | @ Cl=0.6, Cd= | 0.09867
alpha (deg) | Cl | Cd | Cm | Cl/Cd
-14 | -0.289 | 0.09867 | 0.012 | -2.934
-13.5 | -0.351 | 0.09275 | 0.011 | -3.79
-13 | -0.408 | 0.08829 | 0.011 | -4.617
-12.5 | -0.459 | 0.08482 | 0.01 | -5.409
-12 | -0.505 | 0.08038 | 0.01 | -6.289
-11.5 | -0.547 | 0.07437 | 0.01 | -7.354
-11 | -0.583 | 0.06957 | 0.009 | -8.373
-10.5 | -0.613 | 0.0649 | 0.01 | -9.443
-10 | -0.637 | 0.05988 | 0.01 | -10.635
-9.5 | -0.652 | 0.05621 | 0.009 | -11.593
-9 | -0.805 | 0.01196 | 0.016 | -67.315
-8.5 | -0.804 | 0.01133 | 0.015 | -70.963
-8 | -0.795 | 0.01075 | 0.014 | -73.937
-7.5 | -0.776 | 0.01048 | 0.014 | -74.072
-7 | -0.75 | 0.01029 | 0.013 | -72.917
-6.5 | -0.718 | 0.00984 | 0.012 | -72.942
-6 | -0.679 | 0.00943 | 0.011 | -71.981
-5.5 | -0.635 | 0.00893 | 0.01 | -71.029
-5 | -0.586 | 0.0086 | 0.009 | -68.146
-4.5 | -0.534 | 0.00832 | 0.008 | -64.186
-4 | -0.48 | 0.00815 | 0.007 | -58.812
-3.5 | -0.423 | 0.00788 | 0.006 | -53.633
-3 | -0.364 | 0.00761 | 0.005 | -47.854
-2.5 | -0.305 | 0.00473 | 0.005 | -64.498
-2 | -0.245 | 0.00467 | 0.004 | -52.356
-1.5 | -0.184 | 0.00456 | 0.003 | -40.236
-1 | -0.123 | 0.0046 | 0.002 | -26.641
-0.5 | -0.061 | 0.0046 | 0.001 | -13.32
0 | 0 | 0.00452 | 0 | 0
0.5 | 0.062 | 0.00456 | -0.001 | 13.538
1 | 0.124 | 0.00456 | -0.002 | 27.08
1.5 | 0.185 | 0.00452 | -0.003 | 40.91
2 | 0.247 | 0.00463 | -0.004 | 53.238
2.5 | 0.307 | 0.00469 | -0.005 | 65.598
3 | 0.367 | 0.00757 | -0.005 | 48.568
3.5 | 0.426 | 0.00783 | -0.006 | 54.441
4 | 0.484 | 0.0081 | -0.007 | 59.71
4.5 | 0.539 | 0.00834 | -0.008 | 64.59
5 | 0.591 | 0.00854 | -0.009 | 69.223
5.5 | 0.64 | 0.00887 | -0.01 | 72.168
6 | 0.685 | 0.00936 | -0.011 | 73.157
6.5 | 0.724 | 0.00976 | -0.012 | 74.15
7 | 0.757 | 0.01021 | -0.013 | 74.153
7.5 | 0.783 | 0.01039 | -0.014 | 75.375
8 | 0.802 | 0.01065 | -0.014 | 75.268
8.5 | 0.812 | 0.01123 | -0.015 | 72.28
9 | 0.813 | 0.01184 | -0.016 | 68.638
9.5 | 0.652 | 0.05621 | -0.009 | 11.593
10 | 0.637 | 0.05988 | -0.01 | 10.635
10.5 | 0.613 | 0.0649 | -0.01 | 9.443
11 | 0.583 | 0.06957 | -0.009 | 8.373
11.5 | 0.547 | 0.07437 | -0.01 | 7.354
12 | 0.505 | 0.08038 | -0.01 | 6.289
12.5 | 0.459 | 0.08482 | -0.01 | 5.409
13 | 0.408 | 0.08829 | -0.011 | 4.617
13.5 | 0.351 | 0.09275 | -0.011 | 3.79
14 | 0.289 | 0.09867 | -0.012 | 2.934

## 62. Re 3M Mach 0.25 (2)
BIGFOIL.COM POLAR EXPORT
GA 40A011
GA 40A011 |  |  |  | Cl Max: | 1.0499 | at alpha= | 10.5 | deg
XFOIL ncrit=9 |  |  |  | L/D Max: | 75.8992 | at alpha= | 7 | deg
Re: | 3000000 |  |  | Cd Min: | 0.17833 | at alpha= | -15.5 | deg
Mach: | 0.25 |  |  | Cl=0 at alpha= | 0.00042481 | deg
|  |  |  | @ Cl=0.1, Cd= | 0.0040223
|  |  |  | @ Cl=0.4, Cd= | 0.0071908
|  |  |  | @ Cl=0.6, Cd= | 0.0083547
alpha (deg) | Cl | Cd | Cm | Cl/Cd
-15.5 | -0.6745 | 0.17833 | 0.0267 | -3.7823
-15 | -0.663 | 0.16917 | 0.0225 | -3.9191
-14.5 | -0.6608 | 0.15912 | 0.0184 | -4.1528
-14 | -0.6584 | 0.14891 | 0.0141 | -4.4215
-13.5 | -0.6595 | 0.13816 | 0.0097 | -4.7735
-13 | -0.6679 | 0.12629 | 0.0049 | -5.2886
-12.5 | -0.6905 | 0.11136 | -0.0015 | -6.2006
-12 | -0.806 | 0.07001 | -0.0276 | -11.5126
-11.5 | -0.8796 | 0.05195 | -0.038 | -16.9317
-11 | -0.9925 | 0.0351 | -0.0356 | -28.2764
-10.5 | -1.0477 | 0.02627 | -0.0246 | -39.882
-10 | -1.0374 | 0.02165 | -0.0189 | -47.9169
-9.5 | -1.012 | 0.01812 | -0.0142 | -55.8499
-9 | -0.9769 | 0.01579 | -0.0104 | -61.8683
-8.5 | -0.8968 | 0.01416 | -0.0154 | -63.3333
-8 | -0.8645 | 0.01197 | -0.0107 | -72.2222
-7.5 | -0.8187 | 0.01089 | -0.0082 | -75.1791
-7 | -0.7683 | 0.01014 | -0.0066 | -75.7692
-6.5 | -0.7164 | 0.00948 | -0.0053 | -75.5696
-6 | -0.6617 | 0.00906 | -0.0045 | -73.0353
-5.5 | -0.6089 | 0.00841 | -0.0034 | -72.4019
-5 | -0.5533 | 0.00805 | -0.0029 | -68.7329
-4.5 | -0.4977 | 0.00768 | -0.0024 | -64.8047
-4 | -0.4416 | 0.00738 | -0.0021 | -59.8374
-3.5 | -0.3847 | 0.00712 | -0.0019 | -54.0309
-3 | -0.3284 | 0.00679 | -0.0018 | -48.3652
-2.5 | -0.2773 | 0.0059 | -0.0009 | -47
-2 | -0.229 | 0.00475 | 0.0003 | -48.2105
-1.5 | -0.1745 | 0.00424 | 0.0006 | -41.1557
-1 | -0.1173 | 0.00404 | 0.0006 | -29.0347
-0.5 | -0.0589 | 0.00398 | 0.0003 | -14.799
0.5 | 0.0588 | 0.00398 | -0.0003 | 14.7739
1 | 0.1172 | 0.00404 | -0.0006 | 29.0099
1.5 | 0.1744 | 0.00425 | -0.0006 | 41.0353
2 | 0.229 | 0.00473 | -0.0003 | 48.4144
2.5 | 0.2771 | 0.00592 | 0.0009 | 46.8074
3 | 0.3283 | 0.00679 | 0.0018 | 48.3505
3.5 | 0.3845 | 0.00712 | 0.002 | 54.0028
4 | 0.4414 | 0.00738 | 0.0021 | 59.8103
4.5 | 0.4976 | 0.00768 | 0.0024 | 64.7917
5 | 0.5531 | 0.00806 | 0.0029 | 68.6228
5.5 | 0.6088 | 0.00841 | 0.0034 | 72.39
6 | 0.6615 | 0.00906 | 0.0045 | 73.0132
6.5 | 0.7161 | 0.00948 | 0.0053 | 75.538
7 | 0.7681 | 0.01012 | 0.0066 | 75.8992
7.5 | 0.8185 | 0.01088 | 0.0083 | 75.2298
8 | 0.8643 | 0.01195 | 0.0108 | 72.3264
8.5 | 0.8973 | 0.01405 | 0.0154 | 63.8648
9 | 0.9758 | 0.01591 | 0.0105 | 61.3325
9.5 | 1.0114 | 0.01812 | 0.0143 | 55.8168
10 | 1.0356 | 0.02177 | 0.0191 | 47.5701
10.5 | 1.0499 | 0.02592 | 0.0245 | 40.5054
11 | 0.9983 | 0.0344 | 0.0354 | 29.0203
11.5 | 0.894 | 0.04997 | 0.0388 | 17.8907
12 | 0.8321 | 0.06499 | 0.0312 | 12.8035
12.5 | 0.6977 | 0.10968 | 0.0022 | 6.3612
13 | 0.6741 | 0.1248 | -0.0045 | 5.4014
13.5 | 0.6619 | 0.13772 | -0.0097 | 4.8061
14 | 0.6602 | 0.14856 | -0.0141 | 4.444
14.5 | 0.6632 | 0.15851 | -0.0182 | 4.184
15 | 0.6639 | 0.1692 | -0.0226 | 3.9238
15.5 | 0.6755 | 0.17823 | -0.0267 | 3.79

## 63. Re 3M Mach 0.50 (1)
BIGFOIL.COM POLAR EXPORT
GA 40A011
GA 40A011 |  |  |  | Cl Max: | 1.089 | at alpha= | 20 | deg
JavaFoil+Calcfoil stall+Eppler ext transition |  |  |  | L/D Max: | 64.018 | at alpha= | 5 | deg
Re: | 3000000 |  |  | Cd Min: | 0.00463 | at alpha= | 0 | deg
Mach: | 0.5 |  |  | Cl=0 at alpha= | 0 | deg
|  |  |  | @ Cl=0.1, Cd= | 0.0046745
|  |  |  | @ Cl=0.4, Cd= | 0.0079923
|  |  |  | @ Cl=0.6, Cd= | 0.086739
alpha (deg) | Cl | Cd | Cm | Cl/Cd
-20 | -1.089 | 0.16779 | 0.022 | -6.489
-19.5 | -1.062 | 0.1635 | 0.022 | -6.496
-19 | -1.036 | 0.16041 | 0.021 | -6.458
-18.5 | -1.009 | 0.15522 | 0.021 | -6.503
-18 | -0.985 | 0.16145 | 0.021 | -6.102
-17.5 | -0.959 | 0.14779 | 0.02 | -6.492
-17 | -0.932 | 0.13875 | 0.019 | -6.719
-16.5 | -0.904 | 0.13437 | 0.018 | -6.727
-16 | -0.875 | 0.12978 | 0.017 | -6.74
-15.5 | -0.848 | 0.12403 | 0.016 | -6.834
-15 | -0.821 | 0.12034 | 0.016 | -6.82
-14.5 | -0.794 | 0.11758 | 0.015 | -6.751
-14 | -0.767 | 0.11162 | 0.015 | -6.87
-13.5 | -0.74 | 0.10912 | 0.014 | -6.779
-13 | -0.714 | 0.10359 | 0.014 | -6.889
-12.5 | -0.684 | 0.09901 | 0.012 | -6.906
-12 | -0.656 | 0.11776 | 0.011 | -5.569
-11.5 | -0.63 | 0.08817 | 0.011 | -7.143
-11 | -0.603 | 0.08738 | 0.01 | -6.9
-10.5 | -0.576 | 0.08251 | 0.01 | -6.979
-10 | -0.549 | 0.07859 | 0.009 | -6.983
-9.5 | -0.521 | 0.06968 | 0.009 | -7.481
-9 | -0.495 | 0.0611 | 0.009 | -8.094
-8.5 | -0.468 | 0.05423 | 0.008 | -8.623
-8 | -0.443 | 0.04851 | 0.009 | -9.135
-7.5 | -0.412 | 0.04907 | 0.007 | -8.406
-7 | -0.385 | 0.04638 | 0.006 | -8.298
-6.5 | -0.36 | 0.04174 | 0.007 | -8.628
-6 | -0.455 | 0.0109 | 0.012 | -41.745
-5.5 | -0.626 | 0.01024 | 0.011 | -61.19
-5 | -0.616 | 0.00981 | 0.01 | -62.809
-4.5 | -0.578 | 0.0092 | 0.009 | -62.858
-4 | -0.527 | 0.00871 | 0.008 | -60.517
-3.5 | -0.468 | 0.00851 | 0.007 | -55.024
-3 | -0.405 | 0.00809 | 0.006 | -50.124
-2.5 | -0.34 | 0.00773 | 0.005 | -43.967
-2 | -0.273 | 0.00485 | 0.004 | -56.281
-1.5 | -0.205 | 0.00475 | 0.003 | -43.169
-1 | -0.137 | 0.00472 | 0.002 | -29.044
-0.5 | -0.069 | 0.00471 | 0.001 | -14.552
0 | 0 | 0.00463 | 0 | 0
0.5 | 0.069 | 0.00467 | -0.001 | 14.79
1 | 0.138 | 0.00468 | -0.002 | 29.524
1.5 | 0.207 | 0.00471 | -0.003 | 43.889
2 | 0.275 | 0.00481 | -0.004 | 57.232
2.5 | 0.343 | 0.00769 | -0.005 | 44.623
3 | 0.409 | 0.00804 | -0.006 | 50.877
3.5 | 0.472 | 0.00846 | -0.007 | 55.861
4 | 0.532 | 0.00878 | -0.008 | 60.55
4.5 | 0.583 | 0.00927 | -0.009 | 62.941
5 | 0.622 | 0.00971 | -0.01 | 64.018
5.5 | 0.632 | 0.01008 | -0.011 | 62.686
6 | 0.459 | 0.01074 | -0.012 | 42.777
6.5 | 0.36 | 0.04162 | -0.007 | 8.652
7 | 0.385 | 0.04634 | -0.006 | 8.309
7.5 | 0.412 | 0.04931 | -0.007 | 8.366
8 | 0.443 | 0.04864 | -0.009 | 9.11
8.5 | 0.468 | 0.05398 | -0.008 | 8.663
9 | 0.495 | 0.0611 | -0.008 | 8.094
9.5 | 0.521 | 0.06968 | -0.009 | 7.481
10 | 0.549 | 0.08149 | -0.009 | 6.735
10.5 | 0.576 | 0.08409 | -0.01 | 6.849
11 | 0.603 | 0.08707 | -0.01 | 6.924
11.5 | 0.63 | 0.09014 | -0.011 | 6.987
12 | 0.657 | 0.09575 | -0.011 | 6.856
12.5 | 0.684 | 0.09901 | -0.012 | 6.907
13 | 0.714 | 0.10361 | -0.014 | 6.888
13.5 | 0.74 | 0.11048 | -0.014 | 6.697
14 | 0.767 | 0.11407 | -0.014 | 6.722
14.5 | 0.794 | 0.11677 | -0.015 | 6.797
15 | 0.821 | 0.1232 | -0.016 | 6.662
15.5 | 0.848 | 0.12631 | -0.016 | 6.711
16 | 0.875 | 0.13125 | -0.017 | 6.664
16.5 | 0.904 | 0.13534 | -0.018 | 6.679
17 | 0.932 | 0.13917 | -0.019 | 6.698
17.5 | 0.959 | 0.14568 | -0.02 | 6.585
18 | 0.985 | 0.16167 | -0.02 | 6.093
18.5 | 1.009 | 0.15692 | -0.02 | 6.433
19 | 1.036 | 0.1584 | -0.021 | 6.54
19.5 | 1.062 | 0.16368 | -0.022 | 6.489
20 | 1.089 | 0.16786 | -0.022 | 6.486

## 64. Re 3M Mach 0.50 (2)
BIGFOIL.COM POLAR EXPORT
GA 40A011
GA 40A011 |  |  |  | Cl Max: | 0.8794 | at alpha= | 20 | deg
XFOIL ncrit=9 |  |  |  | L/D Max: | 67.6253 | at alpha= | 5 | deg
Re: | 3000000 |  |  | Cd Min: | 0.27357 | at alpha= | 20 | deg
Mach: | 0.5 |  |  | Cl=0 at alpha= | 0.00074627 | deg
|  |  |  | @ Cl=0.1, Cd= | 0.0041649
|  |  |  | @ Cl=0.4, Cd= | 0.0073776
|  |  |  | @ Cl=0.6, Cd= | 0.0089462
alpha (deg) | Cl | Cd | Cm | Cl/Cd
-20 | -0.879 | 0.27304 | 0.0788 | -3.2193
-19.5 | -0.8575 | 0.26391 | 0.0737 | -3.2492
-19 | -0.8368 | 0.25511 | 0.0685 | -3.2802
-18.5 | -0.8163 | 0.24631 | 0.0634 | -3.3141
-18 | -0.7963 | 0.23741 | 0.0585 | -3.3541
-17.5 | -0.778 | 0.22759 | 0.0533 | -3.4184
-17 | -0.7579 | 0.22011 | 0.0488 | -3.4433
-16.5 | -0.7379 | 0.21224 | 0.0442 | -3.4767
-16 | -0.7179 | 0.20341 | 0.0395 | -3.5293
-15.5 | -0.6998 | 0.19453 | 0.0347 | -3.5974
-15 | -0.6829 | 0.18532 | 0.03 | -3.685
-14.5 | -0.668 | 0.17682 | 0.0258 | -3.7779
-14 | -0.6544 | 0.16734 | 0.0213 | -3.9106
-13.5 | -0.6419 | 0.15783 | 0.0168 | -4.067
-13 | -0.6311 | 0.14837 | 0.0124 | -4.2536
-12.5 | -0.6235 | 0.1385 | 0.008 | -4.5018
-12 | -0.6174 | 0.12905 | 0.0038 | -4.7842
-11.5 | -0.6184 | 0.1183 | -0.0008 | -5.2274
-11 | -0.6202 | 0.10799 | -0.0055 | -5.7431
-10.5 | -0.6279 | 0.09689 | -0.0107 | -6.4805
-10 | -0.64 | 0.08508 | -0.0169 | -7.5223
-9.5 | -0.6574 | 0.07008 | -0.0273 | -9.3807
-9 | -0.6805 | 0.05653 | -0.038 | -12.0379
-8.5 | -0.7201 | 0.04555 | -0.0436 | -15.809
-8 | -0.733 | 0.03578 | -0.0499 | -20.4863
-7.5 | -0.7613 | 0.03127 | -0.0399 | -24.346
-7 | -0.7653 | 0.0252 | -0.0323 | -30.369
-6.5 | -0.7501 | 0.01877 | -0.0254 | -39.9627
-6 | -0.7174 | 0.01308 | -0.0193 | -54.8471
-5.5 | -0.6723 | 0.01066 | -0.014 | -63.0675
-5 | -0.6208 | 0.0092 | -0.0098 | -67.4783
-4.5 | -0.5597 | 0.00849 | -0.0075 | -65.9246
-4 | -0.4971 | 0.00794 | -0.0057 | -62.6071
-3.5 | -0.433 | 0.00755 | -0.0046 | -57.351
-3 | -0.3683 | 0.00722 | -0.0038 | -51.0111
-2.5 | -0.3062 | 0.0067 | -0.0029 | -45.7015
-2 | -0.2538 | 0.00542 | -0.001 | -46.8266
-1.5 | -0.1983 | 0.00442 | 0.0005 | -44.8643
-1 | -0.1333 | 0.0042 | 0.0006 | -31.7381
-0.5 | -0.067 | 0.00413 | 0.0004 | -16.2228
0 | -0.0001 | 0.00412 | 0 | -0.024272
0.5 | 0.0669 | 0.00413 | -0.0003 | 16.1985
1 | 0.1332 | 0.0042 | -0.0005 | 31.7143
1.5 | 0.1981 | 0.00443 | -0.0005 | 44.7178
2 | 0.2539 | 0.00539 | 0.001 | 47.1058
2.5 | 0.3059 | 0.00672 | 0.003 | 45.5208
3 | 0.3681 | 0.00721 | 0.0039 | 51.0541
3.5 | 0.4328 | 0.00755 | 0.0046 | 57.3245
4 | 0.4968 | 0.00794 | 0.0058 | 62.5693
4.5 | 0.5594 | 0.00849 | 0.0075 | 65.8893
5 | 0.6208 | 0.00918 | 0.0098 | 67.6253
5.5 | 0.6721 | 0.01065 | 0.0141 | 63.108
6 | 0.7174 | 0.01301 | 0.0193 | 55.1422
6.5 | 0.7503 | 0.01866 | 0.0254 | 40.209
7 | 0.7652 | 0.02515 | 0.0324 | 30.4254
7.5 | 0.762 | 0.03113 | 0.0399 | 24.478
8 | 0.7334 | 0.03569 | 0.0499 | 20.5492
8.5 | 0.7177 | 0.04569 | 0.0435 | 15.708
9 | 0.6879 | 0.05549 | 0.0388 | 12.3968
9.5 | 0.6595 | 0.0696 | 0.0278 | 9.4756
10 | 0.6407 | 0.08497 | 0.0168 | 7.5403
10.5 | 0.6291 | 0.09678 | 0.0106 | 6.5003
11 | 0.6199 | 0.1082 | 0.0053 | 5.7292
11.5 | 0.6191 | 0.1183 | 0.0008 | 5.2333
12 | 0.6191 | 0.12883 | -0.0038 | 4.8056
12.5 | 0.6243 | 0.13852 | -0.0081 | 4.5069
13 | 0.6323 | 0.1483 | -0.0124 | 4.2637
13.5 | 0.6425 | 0.15794 | -0.0169 | 4.068
14 | 0.6551 | 0.16722 | -0.0213 | 3.9176
14.5 | 0.6684 | 0.17691 | -0.0259 | 3.7782
15 | 0.6834 | 0.18534 | -0.0301 | 3.6873
15.5 | 0.7007 | 0.19428 | -0.0347 | 3.6067
16 | 0.719 | 0.20403 | -0.0396 | 3.524
16.5 | 0.7381 | 0.21243 | -0.0443 | 3.4746
17 | 0.7579 | 0.22068 | -0.0489 | 3.4344
17.5 | 0.7783 | 0.22791 | -0.0534 | 3.4149
18 | 0.7965 | 0.23774 | -0.0585 | 3.3503
18.5 | 0.8166 | 0.24661 | -0.0634 | 3.3113
19 | 0.837 | 0.25575 | -0.0686 | 3.2727
19.5 | 0.8579 | 0.26471 | -0.0737 | 3.2409
20 | 0.8794 | 0.27357 | -0.0788 | 3.2145

## 65. Re 4M Mach 0.00 (1)
BIGFOIL.COM POLAR EXPORT
GA 40A011
GA 40A011 |  |  |  | Cl Max: | 0.901 | at alpha= | 11 | deg
JavaFoil+Calcfoil stall+Eppler ext transition |  |  |  | L/D Max: | 84.748 | at alpha= | 8 | deg
Re: | 4000000 |  |  | Cd Min: | 0.00431 | at alpha= | 0.5 | deg
Mach: | 0 |  |  | Cl=0 at alpha= | 0 | deg
|  |  |  | @ Cl=0.1, Cd= | 0.0043233
|  |  |  | @ Cl=0.4, Cd= | 0.0072724
|  |  |  | @ Cl=0.6, Cd= | 0.11617
alpha (deg) | Cl | Cd | Cm | Cl/Cd
-16 | -0.568 | 0.11617 | 0.013 | -4.892
-15.5 | -0.597 | 0.10967 | 0.013 | -5.44
-15 | -0.625 | 0.10345 | 0.013 | -6.04
-14.5 | -0.649 | 0.09713 | 0.013 | -6.685
-14 | -0.668 | 0.09128 | 0.013 | -7.313
-13.5 | -0.684 | 0.08606 | 0.013 | -7.951
-13 | -0.699 | 0.0808 | 0.012 | -8.649
-12.5 | -0.714 | 0.07421 | 0.013 | -9.625
-12 | -0.755 | 0.05153 | 0.016 | -14.661
-11.5 | -0.873 | 0.01465 | 0.019 | -59.582
-11 | -0.892 | 0.01298 | 0.019 | -68.74
-10.5 | -0.892 | 0.01272 | 0.018 | -70.084
-10 | -0.887 | 0.01187 | 0.017 | -74.686
-9.5 | -0.876 | 0.01164 | 0.016 | -75.316
-9 | -0.861 | 0.01081 | 0.016 | -79.69
-8.5 | -0.841 | 0.01025 | 0.015 | -82.051
-8 | -0.815 | 0.00979 | 0.014 | -83.27
-7.5 | -0.785 | 0.00958 | 0.013 | -81.913
-7 | -0.75 | 0.00942 | 0.012 | -79.635
-6.5 | -0.711 | 0.00903 | 0.011 | -78.726
-6 | -0.668 | 0.00871 | 0.011 | -76.695
-5.5 | -0.621 | 0.00832 | 0.01 | -74.662
-5 | -0.572 | 0.00802 | 0.009 | -71.275
-4.5 | -0.52 | 0.00786 | 0.008 | -66.114
-4 | -0.466 | 0.00762 | 0.007 | -61.125
-3.5 | -0.41 | 0.00739 | 0.006 | -55.503
-3 | -0.353 | 0.00711 | 0.005 | -49.69
-2.5 | -0.295 | 0.00447 | 0.004 | -66.119
-2 | -0.237 | 0.0045 | 0.004 | -52.709
-1.5 | -0.178 | 0.0044 | 0.003 | -40.389
-1 | -0.119 | 0.00437 | 0.002 | -27.178
-0.5 | -0.059 | 0.00435 | 0.001 | -13.658
0 | 0 | 0.00432 | 0 | 0
0.5 | 0.06 | 0.00431 | -0.001 | 13.87
1 | 0.12 | 0.00433 | -0.002 | 27.605
1.5 | 0.179 | 0.00437 | -0.003 | 41.027
2 | 0.239 | 0.00446 | -0.004 | 53.551
2.5 | 0.298 | 0.00443 | -0.004 | 67.193
3 | 0.356 | 0.00706 | -0.005 | 50.407
3.5 | 0.414 | 0.00734 | -0.006 | 56.311
4 | 0.47 | 0.00757 | -0.007 | 62.027
4.5 | 0.524 | 0.00781 | -0.008 | 67.105
5 | 0.577 | 0.00797 | -0.009 | 72.367
5.5 | 0.627 | 0.00826 | -0.01 | 75.836
6 | 0.674 | 0.00864 | -0.011 | 77.916
6.5 | 0.717 | 0.00896 | -0.011 | 80.002
7 | 0.757 | 0.00935 | -0.012 | 80.959
7.5 | 0.792 | 0.0095 | -0.013 | 83.328
8 | 0.823 | 0.00971 | -0.014 | 84.748
8.5 | 0.848 | 0.01016 | -0.015 | 83.544
9 | 0.869 | 0.01071 | -0.016 | 81.185
9.5 | 0.885 | 0.01153 | -0.016 | 76.758
10 | 0.895 | 0.01175 | -0.017 | 76.185
10.5 | 0.9 | 0.01259 | -0.018 | 71.534
11 | 0.901 | 0.01283 | -0.019 | 70.231
11.5 | 0.873 | 0.01465 | -0.019 | 59.582
12 | 0.755 | 0.05153 | -0.016 | 14.661
12.5 | 0.714 | 0.07421 | -0.013 | 9.625
13 | 0.699 | 0.0808 | -0.012 | 8.649
13.5 | 0.684 | 0.08606 | -0.013 | 7.951
14 | 0.668 | 0.09128 | -0.013 | 7.313
14.5 | 0.649 | 0.09713 | -0.013 | 6.685
15 | 0.625 | 0.10345 | -0.013 | 6.04
15.5 | 0.597 | 0.10967 | -0.013 | 5.44
16 | 0.568 | 0.11617 | -0.013 | 4.892

## 66. Re 4M Mach 0.00 (2)
BIGFOIL.COM POLAR EXPORT
GA 40A011
GA 40A011 |  |  |  | Cl Max: | 1.3678 | at alpha= | 16 | deg
XFOIL ncrit=9 |  |  |  | L/D Max: | 85.5949 | at alpha= | 7.5 | deg
Re: | 4000000 |  |  | Cd Min: | 0.06129 | at alpha= | -17.5 | deg
Mach: | 0 |  |  | Cl=0 at alpha= | 0.00088183 | deg
|  |  |  | @ Cl=0.1, Cd= | 0.003823
|  |  |  | @ Cl=0.4, Cd= | 0.0067668
|  |  |  | @ Cl=0.6, Cd= | 0.0077644
alpha (deg) | Cl | Cd | Cm | Cl/Cd
-17.5 | -1.2961 | 0.06129 | -0.0266 | -21.147
-17 | -1.3437 | 0.04859 | -0.0319 | -27.6538
-16.5 | -1.3539 | 0.04192 | -0.0334 | -32.2972
-16 | -1.357 | 0.03646 | -0.0339 | -37.2189
-15.5 | -1.3593 | 0.0315 | -0.0332 | -43.1524
-15 | -1.3513 | 0.02797 | -0.0315 | -48.3125
-14.5 | -1.3333 | 0.02571 | -0.0293 | -51.8592
-14 | -1.3129 | 0.02393 | -0.0265 | -54.8642
-13.5 | -1.2988 | 0.02196 | -0.0219 | -59.1439
-13 | -1.2812 | 0.02046 | -0.0168 | -62.6197
-12.5 | -1.256 | 0.01854 | -0.0131 | -67.7454
-12 | -1.2352 | 0.0158 | -0.0086 | -78.1772
-11.5 | -1.1929 | 0.01499 | -0.007 | -79.5797
-11 | -1.15 | 0.01415 | -0.0054 | -81.2721
-10.5 | -1.1058 | 0.0134 | -0.004 | -82.5224
-10 | -1.0619 | 0.0126 | -0.0024 | -84.2778
-9.5 | -1.0067 | 0.0118 | -0.0033 | -85.3136
-9 | -0.9408 | 0.01107 | -0.0064 | -84.9864
-8.5 | -0.8949 | 0.0106 | -0.0049 | -84.4245
-8 | -0.8465 | 0.01009 | -0.0039 | -83.8949
-7.5 | -0.7984 | 0.00939 | -0.0029 | -85.0266
-7 | -0.7488 | 0.00878 | -0.002 | -85.2847
-6.5 | -0.6967 | 0.0084 | -0.0017 | -82.9405
-6 | -0.6435 | 0.0081 | -0.0015 | -79.4444
-5.5 | -0.5909 | 0.00769 | -0.0012 | -76.8401
-5 | -0.537 | 0.00742 | -0.0011 | -72.372
-4.5 | -0.483 | 0.00714 | -0.001 | -67.6471
-4 | -0.4284 | 0.00688 | -0.001 | -62.2674
-3.5 | -0.3735 | 0.00666 | -0.0011 | -56.0811
-3 | -0.319 | 0.00638 | -0.0011 | -50
-2.5 | -0.2676 | 0.00573 | -0.0006 | -46.7016
-2 | -0.2174 | 0.0049 | -0.0001 | -44.3673
-1.5 | -0.1671 | 0.00413 | 0.0005 | -40.46
-1 | -0.1127 | 0.00385 | 0.0005 | -29.2727
-0.5 | -0.0567 | 0.00373 | 0.0003 | -15.2011
0 | -0.0001 | 0.00373 | 0 | -0.02681
0.5 | 0.0566 | 0.00373 | -0.0003 | 15.1743
1 | 0.1126 | 0.00385 | -0.0005 | 29.2468
1.5 | 0.1669 | 0.00414 | -0.0005 | 40.314
2 | 0.2174 | 0.00489 | 0.0001 | 44.4581
2.5 | 0.2673 | 0.00574 | 0.0007 | 46.5679
3 | 0.3189 | 0.00638 | 0.0011 | 49.9843
3.5 | 0.3733 | 0.00666 | 0.0011 | 56.0511
4 | 0.4283 | 0.00688 | 0.0011 | 62.2529
4.5 | 0.4828 | 0.00713 | 0.001 | 67.7139
5 | 0.5369 | 0.00741 | 0.0011 | 72.4561
5.5 | 0.5907 | 0.00769 | 0.0012 | 76.814
6 | 0.6432 | 0.00811 | 0.0016 | 79.3095
6.5 | 0.6965 | 0.00839 | 0.0017 | 83.0155
7 | 0.7486 | 0.00877 | 0.0021 | 85.3592
7.5 | 0.7986 | 0.00933 | 0.0028 | 85.5949
8 | 0.8462 | 0.01009 | 0.004 | 83.8652
8.5 | 0.8947 | 0.01059 | 0.005 | 84.4854
9 | 0.9402 | 0.0111 | 0.0065 | 84.7027
9.5 | 1.0062 | 0.01181 | 0.0034 | 85.199
10 | 1.0607 | 0.01268 | 0.0027 | 83.6514
10.5 | 1.1054 | 0.01338 | 0.0041 | 82.6158
11 | 1.1495 | 0.01412 | 0.0056 | 81.4093
11.5 | 1.193 | 0.01487 | 0.007 | 80.2286
12 | 1.234 | 0.01579 | 0.0088 | 78.1507
12.5 | 1.2649 | 0.01755 | 0.012 | 72.0741
13 | 1.2762 | 0.02068 | 0.0176 | 61.7118
13.5 | 1.2964 | 0.02196 | 0.0224 | 59.0346
14 | 1.3172 | 0.02341 | 0.0262 | 56.2666
14.5 | 1.3356 | 0.02532 | 0.0294 | 52.7488
15 | 1.3521 | 0.02766 | 0.0318 | 48.8829
15.5 | 1.3498 | 0.03211 | 0.0339 | 42.0367
16 | 1.3678 | 0.03498 | 0.0343 | 39.1023
16.5 | 1.3611 | 0.04074 | 0.0341 | 33.4094
17 | 1.3549 | 0.04687 | 0.0328 | 28.9076
17.5 | 1.3006 | 0.06027 | 0.0275 | 21.5796

## 67. Re 4M Mach 0.10 (1)
BIGFOIL.COM POLAR EXPORT
GA 40A011
GA 40A011 |  |  |  | Cl Max: | 0.886 | at alpha= | 10.5 | deg
JavaFoil+Calcfoil stall+Eppler ext transition |  |  |  | L/D Max: | 83.849 | at alpha= | 8 | deg
Re: | 4000000 |  |  | Cd Min: | 0.0043 | at alpha= | 0.5 | deg
Mach: | 0.1 |  |  | Cl=0 at alpha= | 0 | deg
|  |  |  | @ Cl=0.1, Cd= | 0.0043067
|  |  |  | @ Cl=0.4, Cd= | 0.0072463
|  |  |  | @ Cl=0.6, Cd= | 0.11181
alpha (deg) | Cl | Cd | Cm | Cl/Cd
-15.5 | -0.55 | 0.11181 | 0.013 | -4.918
-15 | -0.581 | 0.10532 | 0.012 | -5.521
-14.5 | -0.609 | 0.09933 | 0.013 | -6.136
-14 | -0.631 | 0.09301 | 0.012 | -6.784
-13.5 | -0.652 | 0.0874 | 0.012 | -7.455
-13 | -0.67 | 0.08148 | 0.012 | -8.225
-12.5 | -0.687 | 0.0767 | 0.012 | -8.951
-12 | -0.705 | 0.06909 | 0.013 | -10.198
-11.5 | -0.838 | 0.01673 | 0.019 | -50.074
-11 | -0.87 | 0.01331 | 0.019 | -65.358
-10.5 | -0.877 | 0.01291 | 0.018 | -67.985
-10 | -0.876 | 0.01202 | 0.017 | -72.879
-9.5 | -0.868 | 0.01174 | 0.017 | -73.99
-9 | -0.856 | 0.01092 | 0.016 | -78.333
-8.5 | -0.837 | 0.01034 | 0.015 | -80.988
-8 | -0.814 | 0.00988 | 0.014 | -82.379
-7.5 | -0.785 | 0.0096 | 0.013 | -81.764
-7 | -0.751 | 0.00949 | 0.012 | -79.084
-6.5 | -0.712 | 0.00913 | 0.011 | -78.038
-6 | -0.67 | 0.00878 | 0.011 | -76.262
-5.5 | -0.624 | 0.00832 | 0.01 | -74.954
-5 | -0.574 | 0.00806 | 0.009 | -71.256
-4.5 | -0.522 | 0.0079 | 0.008 | -66.058
-4 | -0.468 | 0.00769 | 0.007 | -60.881
-3.5 | -0.412 | 0.00736 | 0.006 | -55.978
-3 | -0.355 | 0.00708 | 0.005 | -50.117
-2.5 | -0.297 | 0.00451 | 0.004 | -65.8
-2 | -0.238 | 0.00442 | 0.004 | -53.869
-1.5 | -0.179 | 0.00444 | 0.003 | -40.229
-1 | -0.119 | 0.00435 | 0.002 | -27.44
-0.5 | -0.06 | 0.00433 | 0.001 | -13.78
0 | 0 | 0.00435 | 0 | 0
0.5 | 0.06 | 0.0043 | -0.001 | 13.997
1 | 0.12 | 0.00431 | -0.002 | 27.873
1.5 | 0.18 | 0.00441 | -0.003 | 40.869
2 | 0.24 | 0.00438 | -0.004 | 54.738
2.5 | 0.299 | 0.00447 | -0.004 | 66.877
3 | 0.358 | 0.00704 | -0.005 | 50.841
3.5 | 0.415 | 0.00732 | -0.006 | 56.794
4 | 0.472 | 0.00764 | -0.007 | 61.786
4.5 | 0.526 | 0.00785 | -0.008 | 67.056
5 | 0.579 | 0.008 | -0.009 | 72.357
5.5 | 0.629 | 0.00826 | -0.01 | 76.134
6 | 0.675 | 0.00872 | -0.011 | 77.485
6.5 | 0.719 | 0.00906 | -0.011 | 79.31
7 | 0.757 | 0.00942 | -0.012 | 80.408
7.5 | 0.792 | 0.00952 | -0.013 | 83.176
8 | 0.821 | 0.00979 | -0.014 | 83.849
8.5 | 0.845 | 0.01025 | -0.015 | 82.47
9 | 0.864 | 0.01082 | -0.016 | 79.81
9.5 | 0.877 | 0.01162 | -0.017 | 75.414
10 | 0.884 | 0.01189 | -0.017 | 74.347
10.5 | 0.886 | 0.01277 | -0.018 | 69.408
11 | 0.87 | 0.01331 | -0.019 | 65.358
11.5 | 0.838 | 0.01673 | -0.019 | 50.074
12 | 0.705 | 0.06909 | -0.013 | 10.198
12.5 | 0.687 | 0.0767 | -0.012 | 8.951
13 | 0.67 | 0.08148 | -0.012 | 8.225
13.5 | 0.652 | 0.0874 | -0.012 | 7.455
14 | 0.631 | 0.09301 | -0.012 | 6.784
14.5 | 0.609 | 0.09933 | -0.012 | 6.136
15 | 0.581 | 0.10532 | -0.012 | 5.521
15.5 | 0.55 | 0.11181 | -0.012 | 4.918

## 68. Re 4M Mach 0.10 (2)
BIGFOIL.COM POLAR EXPORT
GA 40A011
GA 40A011 |  |  |  | Cl Max: | 1.305 | at alpha= | 15 | deg
XFOIL ncrit=9 |  |  |  | L/D Max: | 85.0847 | at alpha= | 7 | deg
Re: | 4000000 |  |  | Cd Min: | 0.23262 | at alpha= | -19.5 | deg
Mach: | 0.1 |  |  | Cl=0 at alpha= | 0.00087566 | deg
|  |  |  | @ Cl=0.1, Cd= | 0.0038242
|  |  |  | @ Cl=0.4, Cd= | 0.0067783
|  |  |  | @ Cl=0.6, Cd= | 0.0077768
alpha (deg) | Cl | Cd | Cm | Cl/Cd
-19.5 | -0.7783 | 0.23262 | 0.0559 | -3.3458
-19 | -0.762 | 0.22706 | 0.052 | -3.3559
-18.5 | -0.748 | 0.2196 | 0.0479 | -3.4062
-18 | -0.7323 | 0.21245 | 0.0441 | -3.4469
-17 | -1.1633 | 0.07946 | -0.0165 | -14.6401
-16.5 | -1.2285 | 0.0602 | -0.0282 | -20.407
-16 | -1.2596 | 0.04956 | -0.033 | -25.4157
-15.5 | -1.2981 | 0.03946 | -0.0354 | -32.8966
-15 | -1.3038 | 0.03387 | -0.0353 | -38.4942
-14.5 | -1.297 | 0.03004 | -0.034 | -43.1758
-14 | -1.2862 | 0.02703 | -0.0315 | -47.5842
-13.5 | -1.2785 | 0.02418 | -0.0274 | -52.8743
-13 | -1.2669 | 0.02211 | -0.0221 | -57.2999
-12.5 | -1.2437 | 0.02069 | -0.0176 | -60.1112
-11.5 | -1.1972 | 0.01559 | -0.0091 | -76.7928
-11 | -1.1549 | 0.01464 | -0.0073 | -78.8866
-10.5 | -1.1106 | 0.01384 | -0.0056 | -80.2457
-10 | -1.0666 | 0.01298 | -0.0039 | -82.1726
-9.5 | -1.0124 | 0.01213 | -0.0043 | -83.4625
-9 | -0.9456 | 0.0113 | -0.0074 | -83.6814
-8.5 | -0.8996 | 0.01079 | -0.0058 | -83.3735
-8 | -0.8512 | 0.01023 | -0.0046 | -83.2063
-7.5 | -0.8021 | 0.00959 | -0.0036 | -83.6392
-7 | -0.7532 | 0.00885 | -0.0025 | -85.1073
-6.5 | -0.7008 | 0.00845 | -0.002 | -82.9349
-6 | -0.6473 | 0.00814 | -0.0018 | -79.5209
-5.5 | -0.5942 | 0.00773 | -0.0014 | -76.8693
-5 | -0.54 | 0.00744 | -0.0013 | -72.5806
-4 | -0.4308 | 0.0069 | -0.0011 | -62.4348
-3.5 | -0.3755 | 0.00668 | -0.0012 | -56.2126
-3 | -0.3206 | 0.00641 | -0.0012 | -50.0156
-2 | -0.2185 | 0.00492 | -0.0001 | -44.4106
-1.5 | -0.1681 | 0.00413 | 0.0005 | -40.7022
-1 | -0.1133 | 0.00386 | 0.0005 | -29.3523
-0.5 | -0.0571 | 0.00374 | 0.0003 | -15.2674
0 | -0.0001 | 0.00374 | 0 | -0.026738
0.5 | 0.057 | 0.00374 | -0.0003 | 15.2406
1 | 0.1132 | 0.00385 | -0.0005 | 29.4026
1.5 | 0.1678 | 0.00415 | -0.0005 | 40.4337
2 | 0.2185 | 0.0049 | 0.0001 | 44.5918
3 | 0.3205 | 0.00641 | 0.0012 | 50
3.5 | 0.3753 | 0.00668 | 0.0012 | 56.1826
4 | 0.4306 | 0.0069 | 0.0011 | 62.4058
4.5 | 0.4856 | 0.00715 | 0.0012 | 67.9161
5 | 0.5399 | 0.00745 | 0.0013 | 72.4698
5.5 | 0.5941 | 0.00773 | 0.0014 | 76.8564
6 | 0.647 | 0.00815 | 0.0018 | 79.3865
6.5 | 0.7006 | 0.00844 | 0.0021 | 83.0095
7 | 0.753 | 0.00885 | 0.0025 | 85.0847
7.5 | 0.8025 | 0.00952 | 0.0035 | 84.2962
8 | 0.8509 | 0.01023 | 0.0047 | 83.1769
8.5 | 0.8994 | 0.01077 | 0.0058 | 83.5097
9 | 0.9449 | 0.01134 | 0.0076 | 83.3245
9.5 | 1.0119 | 0.01214 | 0.0044 | 83.3526
10 | 1.0652 | 0.01308 | 0.0041 | 81.4373
10.5 | 1.1101 | 0.01381 | 0.0057 | 80.3838
11 | 1.1545 | 0.01459 | 0.0074 | 79.1295
11.5 | 1.1975 | 0.01544 | 0.0091 | 77.5583
12 | 1.2334 | 0.0169 | 0.0119 | 72.9822
12.5 | 1.242 | 0.02069 | 0.018 | 60.029
13 | 1.2617 | 0.02229 | 0.0229 | 56.6039
13.5 | 1.2771 | 0.02412 | 0.0277 | 52.9478
14 | 1.292 | 0.02634 | 0.0314 | 49.0509
14.5 | 1.3019 | 0.02936 | 0.0341 | 44.3426
15 | 1.305 | 0.03347 | 0.0357 | 38.9901
15.5 | 1.2793 | 0.04122 | 0.0356 | 31.0359
16 | 1.2938 | 0.04505 | 0.0349 | 28.7192
16.5 | 1.2445 | 0.05752 | 0.03 | 21.636
17 | 1.2032 | 0.07148 | 0.0221 | 16.8327

## 69. Re 4M Mach 0.25 (1)
BIGFOIL.COM POLAR EXPORT
GA 40A011
GA 40A011 |  |  |  | Cl Max: | 0.813 | at alpha= | 9 | deg
JavaFoil+Calcfoil stall+Eppler ext transition |  |  |  | L/D Max: | 79.206 | at alpha= | 7.5 | deg
Re: | 4000000 |  |  | Cd Min: | 0.00434 | at alpha= | 0.5 | deg
Mach: | 0.25 |  |  | Cl=0 at alpha= | 0 | deg
|  |  |  | @ Cl=0.1, Cd= | 0.0043584
|  |  |  | @ Cl=0.4, Cd= | 0.09589
|  |  |  | @ Cl=0.6, Cd= | 0.09589
alpha (deg) | Cl | Cd | Cm | Cl/Cd
-14 | -0.29 | 0.09589 | 0.013 | -3.027
-13.5 | -0.352 | 0.09117 | 0.012 | -3.864
-13 | -0.408 | 0.08658 | 0.012 | -4.717
-12.5 | -0.459 | 0.08262 | 0.011 | -5.558
-12 | -0.506 | 0.07742 | 0.01 | -6.534
-11.5 | -0.548 | 0.07257 | 0.01 | -7.555
-11 | -0.585 | 0.06692 | 0.011 | -8.749
-10.5 | -0.617 | 0.06193 | 0.011 | -9.96
-10 | -0.641 | 0.05672 | 0.011 | -11.302
-9.5 | -0.797 | 0.01243 | 0.017 | -64.096
-9 | -0.805 | 0.01144 | 0.016 | -70.367
-8.5 | -0.804 | 0.0108 | 0.015 | -74.462
-8 | -0.795 | 0.01028 | 0.014 | -77.28
-7.5 | -0.776 | 0.00998 | 0.014 | -77.832
-7 | -0.75 | 0.00981 | 0.013 | -76.51
-6.5 | -0.718 | 0.00945 | 0.012 | -75.918
-6 | -0.679 | 0.00898 | 0.011 | -75.61
-5.5 | -0.635 | 0.00859 | 0.01 | -73.865
-5 | -0.586 | 0.00827 | 0.009 | -70.856
-4.5 | -0.534 | 0.0079 | 0.008 | -67.651
-4 | -0.48 | 0.00774 | 0.007 | -61.942
-3.5 | -0.423 | 0.00748 | 0.006 | -56.515
-3 | -0.364 | 0.00718 | 0.005 | -50.771
-2.5 | -0.305 | 0.00457 | 0.005 | -66.704
-2 | -0.245 | 0.00451 | 0.004 | -54.229
-1.5 | -0.184 | 0.00446 | 0.003 | -41.208
-1 | -0.123 | 0.00441 | 0.002 | -27.826
-0.5 | -0.061 | 0.00438 | 0.001 | -13.995
0 | 0 | 0.00435 | 0 | 0
0.5 | 0.062 | 0.00434 | -0.001 | 14.226
1 | 0.124 | 0.00437 | -0.002 | 28.289
1.5 | 0.185 | 0.00442 | -0.003 | 41.899
2 | 0.247 | 0.00447 | -0.004 | 55.149
2.5 | 0.307 | 0.00453 | -0.005 | 67.849
3 | 0.367 | 0.00713 | -0.005 | 51.532
3.5 | 0.426 | 0.00743 | -0.006 | 57.369
4 | 0.484 | 0.00769 | -0.007 | 62.889
4.5 | 0.539 | 0.00795 | -0.008 | 67.796
5 | 0.591 | 0.00821 | -0.009 | 71.985
5.5 | 0.64 | 0.00853 | -0.01 | 75.059
6 | 0.685 | 0.00891 | -0.011 | 76.848
6.5 | 0.724 | 0.00938 | -0.012 | 77.187
7 | 0.757 | 0.00973 | -0.013 | 77.81
7.5 | 0.783 | 0.00989 | -0.014 | 79.206
8 | 0.802 | 0.01019 | -0.014 | 78.688
8.5 | 0.812 | 0.0107 | -0.015 | 75.849
9 | 0.813 | 0.01133 | -0.016 | 71.715
9.5 | 0.804 | 0.0123 | -0.017 | 65.378
10 | 0.641 | 0.05672 | -0.011 | 11.302
10.5 | 0.617 | 0.06193 | -0.011 | 9.96
11 | 0.585 | 0.06692 | -0.011 | 8.749
11.5 | 0.548 | 0.07257 | -0.01 | 7.555
12 | 0.506 | 0.07742 | -0.01 | 6.534
12.5 | 0.459 | 0.08262 | -0.011 | 5.558
13 | 0.408 | 0.08658 | -0.011 | 4.717
13.5 | 0.352 | 0.09117 | -0.012 | 3.864
14 | 0.29 | 0.09589 | -0.013 | 3.027

## 70. Re 4M Mach 0.25 (2)
BIGFOIL.COM POLAR EXPORT
GA 40A011
GA 40A011 |  |  |  | Cl Max: | 1.1332 | at alpha= | 11 | deg
XFOIL ncrit=9 |  |  |  | L/D Max: | 82.3567 | at alpha= | 7 | deg
Re: | 4000000 |  |  | Cd Min: | 0.18439 | at alpha= | 16 | deg
Mach: | 0.25 |  |  | Cl=0 at alpha= | 0.0008489 | deg
|  |  |  | @ Cl=0.1, Cd= | 0.0038381
|  |  |  | @ Cl=0.4, Cd= | 0.0068263
|  |  |  | @ Cl=0.6, Cd= | 0.0079136
alpha (deg) | Cl | Cd | Cm | Cl/Cd
-13.5 | -0.8954 | 0.08025 | -0.019 | -11.1576
-13 | -0.9089 | 0.06827 | -0.0279 | -13.3133
-12.5 | -0.9544 | 0.05442 | -0.0364 | -17.5377
-12 | -0.9524 | 0.04912 | -0.0383 | -19.3893
-11.5 | -1.1135 | 0.02807 | -0.0321 | -39.6687
-11 | -1.1352 | 0.02226 | -0.0228 | -50.9973
-10.5 | -1.1163 | 0.01862 | -0.0175 | -59.9517
-10 | -1.0787 | 0.01673 | -0.014 | -64.477
-9.5 | -1.0394 | 0.01505 | -0.0105 | -69.0631
-9 | -0.9659 | 0.01319 | -0.0143 | -73.2297
-8.5 | -0.9215 | 0.01227 | -0.0113 | -75.1019
-8 | -0.8743 | 0.01128 | -0.0091 | -77.5089
-7.5 | -0.8238 | 0.01052 | -0.0074 | -78.308
-7 | -0.7762 | 0.00941 | -0.0052 | -82.4867
-6.5 | -0.7232 | 0.00879 | -0.0041 | -82.2753
-6 | -0.668 | 0.00839 | -0.0034 | -79.6186
-5.5 | -0.6124 | 0.008 | -0.0028 | -76.55
-5 | -0.5571 | 0.00757 | -0.0022 | -73.5931
-4.5 | -0.5008 | 0.00726 | -0.0019 | -68.9807
-4 | -0.4439 | 0.00701 | -0.0017 | -63.3238
-3.5 | -0.3867 | 0.00677 | -0.0016 | -57.1196
-3 | -0.3298 | 0.0065 | -0.0015 | -50.7385
-1.5 | -0.1732 | 0.00418 | 0.0005 | -41.4354
-1 | -0.1169 | 0.00387 | 0.0005 | -30.2067
-0.5 | -0.0589 | 0.00376 | 0.0003 | -15.6649
0 | -0.0001 | 0.00375 | 0 | -0.026667
0.5 | 0.0588 | 0.00376 | -0.0003 | 15.6383
1 | 0.1168 | 0.00387 | -0.0005 | 30.1809
1.5 | 0.173 | 0.00419 | -0.0004 | 41.2888
2.5 | 0.2757 | 0.00592 | 0.0011 | 46.5709
3 | 0.3297 | 0.0065 | 0.0016 | 50.7231
3.5 | 0.3866 | 0.00677 | 0.0016 | 57.1049
4 | 0.4437 | 0.00701 | 0.0017 | 63.2953
4.5 | 0.5006 | 0.00726 | 0.0019 | 68.9532
5 | 0.5569 | 0.00757 | 0.0022 | 73.5667
5.5 | 0.6121 | 0.00801 | 0.0029 | 76.417
6 | 0.6677 | 0.00839 | 0.0034 | 79.5828
6.5 | 0.723 | 0.00879 | 0.0041 | 82.2526
7 | 0.7758 | 0.00942 | 0.0053 | 82.3567
7.5 | 0.8235 | 0.01051 | 0.0074 | 78.3539
8 | 0.8741 | 0.01127 | 0.0091 | 77.5599
8.5 | 0.9216 | 0.01221 | 0.0113 | 75.4791
9 | 0.9645 | 0.01328 | 0.0145 | 72.628
9.5 | 1.0387 | 0.01506 | 0.0107 | 68.9708
10 | 1.0756 | 0.017 | 0.0145 | 63.2706
10.5 | 1.1167 | 0.01845 | 0.0175 | 60.5257
11 | 1.1332 | 0.02232 | 0.0231 | 50.7706
11.5 | 1.1078 | 0.02837 | 0.0327 | 39.0483
12 | 0.9857 | 0.04488 | 0.0395 | 21.963
12.5 | 0.9573 | 0.0538 | 0.037 | 17.7937
13 | 0.9404 | 0.06275 | 0.0319 | 14.9865
13.5 | 0.8987 | 0.0792 | 0.02 | 11.3472
14.5 | 0.6905 | 0.15017 | -0.0165 | 4.5981
15 | 0.6888 | 0.16107 | -0.0209 | 4.2764
15.5 | 0.6886 | 0.17255 | -0.0257 | 3.9907
16 | 0.6919 | 0.18439 | -0.0304 | 3.7524

## 71. Re 4M Mach 0.50 (1)
BIGFOIL.COM POLAR EXPORT
GA 40A011
GA 40A011 |  |  |  | Cl Max: | 1.09 | at alpha= | 20 | deg
JavaFoil+Calcfoil stall+Eppler ext transition |  |  |  | L/D Max: | 67.197 | at alpha= | 5 | deg
Re: | 4000000 |  |  | Cd Min: | 0.00444 | at alpha= | 0 | deg
Mach: | 0.5 |  |  | Cl=0 at alpha= | 0 | deg
|  |  |  | @ Cl=0.1, Cd= | 0.00449
|  |  |  | @ Cl=0.4, Cd= | 0.0076736
|  |  |  | @ Cl=0.6, Cd= | 0.072637
alpha (deg) | Cl | Cd | Cm | Cl/Cd
-20 | -1.09 | 0.16252 | 0.023 | -6.71
-19.5 | -1.063 | 0.15727 | 0.022 | -6.759
-19 | -1.037 | 0.15284 | 0.021 | -6.782
-18.5 | -1.01 | 0.14843 | 0.021 | -6.805
-18 | -0.985 | 0.15545 | 0.021 | -6.338
-17.5 | -0.961 | 0.14203 | 0.02 | -6.765
-17 | -0.933 | 0.13364 | 0.02 | -6.982
-16.5 | -0.905 | 0.12994 | 0.019 | -6.968
-16 | -0.877 | 0.12613 | 0.018 | -6.951
-15.5 | -0.848 | 0.1214 | 0.017 | -6.987
-15 | -0.821 | 0.11529 | 0.016 | -7.123
-14.5 | -0.794 | 0.11153 | 0.015 | -7.121
-14 | -0.767 | 0.10942 | 0.015 | -7.013
-13.5 | -0.74 | 0.10526 | 0.014 | -7.034
-13 | -0.714 | 0.10047 | 0.014 | -7.107
-12.5 | -0.685 | 0.09562 | 0.013 | -7.168
-12 | -0.656 | 0.11123 | 0.011 | -5.897
-11.5 | -0.63 | 0.08525 | 0.011 | -7.392
-11 | -0.603 | 0.08393 | 0.011 | -7.188
-10.5 | -0.576 | 0.07962 | 0.01 | -7.237
-10 | -0.549 | 0.07668 | 0.01 | -7.162
-9.5 | -0.521 | 0.06868 | 0.009 | -7.593
-9 | -0.495 | 0.0584 | 0.009 | -8.471
-8.5 | -0.47 | 0.05243 | 0.009 | -8.96
-8 | -0.542 | 0.01216 | 0.016 | -44.567
-7.5 | -0.413 | 0.04783 | 0.007 | -8.631
-7 | -0.385 | 0.0454 | 0.007 | -8.489
-6.5 | -0.441 | 0.01095 | 0.013 | -40.262
-6 | -0.455 | 0.01039 | 0.012 | -43.807
-5.5 | -0.626 | 0.00956 | 0.011 | -65.535
-5 | -0.616 | 0.00906 | 0.01 | -67.99
-4.5 | -0.578 | 0.00875 | 0.009 | -66.099
-4 | -0.527 | 0.00836 | 0.008 | -63.002
-3.5 | -0.468 | 0.00806 | 0.007 | -58.135
-3 | -0.405 | 0.00777 | 0.006 | -52.181
-2.5 | -0.34 | 0.00743 | 0.005 | -45.761
-2 | -0.273 | 0.00465 | 0.004 | -58.691
-1.5 | -0.205 | 0.00462 | 0.003 | -44.446
-1 | -0.137 | 0.00452 | 0.002 | -30.291
-0.5 | -0.069 | 0.00452 | 0.001 | -15.147
0 | 0 | 0.00444 | 0 | 0
0.5 | 0.069 | 0.00449 | -0.001 | 15.397
1 | 0.138 | 0.00449 | -0.002 | 30.797
1.5 | 0.207 | 0.00458 | -0.003 | 45.191
2 | 0.275 | 0.00461 | -0.004 | 59.687
2.5 | 0.343 | 0.00738 | -0.005 | 46.449
3 | 0.409 | 0.00772 | -0.006 | 52.969
3.5 | 0.472 | 0.008 | -0.007 | 59.024
4 | 0.532 | 0.00843 | -0.008 | 63.05
4.5 | 0.583 | 0.00877 | -0.009 | 66.485
5 | 0.622 | 0.00925 | -0.01 | 67.197
5.5 | 0.632 | 0.00968 | -0.011 | 65.32
6 | 0.459 | 0.01021 | -0.012 | 44.976
6.5 | 0.445 | 0.01079 | -0.013 | 41.268
7 | 0.386 | 0.04571 | -0.007 | 8.434
7.5 | 0.413 | 0.04826 | -0.007 | 8.555
8 | 0.547 | 0.01222 | -0.016 | 44.753
8.5 | 0.47 | 0.05269 | -0.009 | 8.916
9 | 0.495 | 0.0584 | -0.009 | 8.471
9.5 | 0.521 | 0.06868 | -0.009 | 7.593
10 | 0.55 | 0.06289 | -0.01 | 8.746
10.5 | 0.577 | 0.06825 | -0.01 | 8.453
11 | 0.604 | 0.0734 | -0.011 | 8.224
11.5 | 0.63 | 0.08028 | -0.011 | 7.854
12 | 0.657 | 0.09257 | -0.011 | 7.096
12.5 | 0.685 | 0.09562 | -0.013 | 7.169
13 | 0.714 | 0.10016 | -0.014 | 7.13
13.5 | 0.74 | 0.10404 | -0.014 | 7.116
14 | 0.767 | 0.10916 | -0.015 | 7.029
14.5 | 0.794 | 0.11421 | -0.015 | 6.954
15 | 0.821 | 0.11811 | -0.016 | 6.953
15.5 | 0.848 | 0.12128 | -0.016 | 6.994
16 | 0.877 | 0.12713 | -0.018 | 6.896
16.5 | 0.905 | 0.13064 | -0.019 | 6.93
17 | 0.933 | 0.1342 | -0.019 | 6.952
17.5 | 0.96 | 0.14358 | -0.02 | 6.687
18 | 0.985 | 0.15563 | -0.02 | 6.331
18.5 | 1.01 | 0.14988 | -0.021 | 6.739
19 | 1.037 | 0.15419 | -0.021 | 6.723
19.5 | 1.063 | 0.15742 | -0.022 | 6.753
20 | 1.09 | 0.16258 | -0.023 | 6.708

## 72. Re 4M Mach 0.50 (2)
BIGFOIL.COM POLAR EXPORT
GA 40A011
GA 40A011 |  |  |  | Cl Max: | 0.8776 | at alpha= | 20 | deg
XFOIL ncrit=9 |  |  |  | L/D Max: | 72.6304 | at alpha= | 5 | deg
Re: | 4000000 |  |  | Cd Min: | 0.2717 | at alpha= | 20 | deg
Mach: | 0.5 |  |  | Cl=0 at alpha= | 0.00074627 | deg
|  |  |  | @ Cl=0.1, Cd= | 0.0039452
|  |  |  | @ Cl=0.4, Cd= | 0.0070029
|  |  |  | @ Cl=0.6, Cd= | 0.0083254
alpha (deg) | Cl | Cd | Cm | Cl/Cd
-20 | -0.8772 | 0.27122 | 0.0782 | -3.2343
-19.5 | -0.8579 | 0.26307 | 0.0731 | -3.2611
-19 | -0.8373 | 0.25448 | 0.068 | -3.2902
-18.5 | -0.8165 | 0.24654 | 0.0631 | -3.3118
-18 | -0.7968 | 0.23732 | 0.0581 | -3.3575
-17.5 | -0.7756 | 0.22854 | 0.0533 | -3.3937
-17 | -0.7562 | 0.21961 | 0.0484 | -3.4434
-16.5 | -0.7371 | 0.21084 | 0.0437 | -3.496
-16 | -0.7189 | 0.20191 | 0.039 | -3.5605
-15.5 | -0.7025 | 0.19346 | 0.0345 | -3.6312
-15 | -0.6869 | 0.184 | 0.0298 | -3.7332
-14.5 | -0.673 | 0.17407 | 0.0251 | -3.8663
-14 | -0.6615 | 0.16445 | 0.0205 | -4.0225
-13.5 | -0.6456 | 0.15695 | 0.0167 | -4.1134
-13 | -0.6347 | 0.14795 | 0.0126 | -4.29
-12.5 | -0.6264 | 0.1388 | 0.0087 | -4.513
-12 | -0.6224 | 0.12901 | 0.0046 | -4.8244
-11.5 | -0.6243 | 0.11848 | 0.0003 | -5.2692
-11 | -0.6266 | 0.10828 | -0.0041 | -5.7868
-10.5 | -0.6355 | 0.09704 | -0.0093 | -6.5488
-10 | -0.6485 | 0.08506 | -0.0157 | -7.624
-9.5 | -0.6645 | 0.07005 | -0.0265 | -9.4861
-8.5 | -0.7069 | 0.04205 | -0.0531 | -16.8109
-8 | -0.7395 | 0.03613 | -0.0488 | -20.4678
-7.5 | -0.7743 | 0.03018 | -0.0388 | -25.6561
-6 | -0.7294 | 0.01194 | -0.0178 | -61.0888
-5.5 | -0.6837 | 0.00976 | -0.0124 | -70.0512
-5 | -0.6269 | 0.00866 | -0.0089 | -72.3903
-4.5 | -0.5655 | 0.00793 | -0.0065 | -71.3115
-4 | -0.5011 | 0.00749 | -0.0051 | -66.9025
-3 | -0.3706 | 0.00686 | -0.0035 | -54.0233
-2.5 | -0.3066 | 0.0065 | -0.0029 | -47.1692
-2 | -0.2499 | 0.00556 | -0.0014 | -44.946
-1.5 | -0.1962 | 0.00437 | 0.0002 | -44.897
-1 | -0.1331 | 0.00399 | 0.0006 | -33.3584
-0.5 | -0.0671 | 0.00389 | 0.0004 | -17.2494
0 | -0.0001 | 0.00386 | 0 | -0.025907
0.5 | 0.0669 | 0.00389 | -0.0004 | 17.1979
1 | 0.1329 | 0.004 | -0.0005 | 33.225
1.5 | 0.1958 | 0.00439 | -0.0002 | 44.6014
2 | 0.2497 | 0.00556 | 0.0015 | 44.9101
2.5 | 0.3064 | 0.0065 | 0.0029 | 47.1385
3 | 0.3704 | 0.00686 | 0.0035 | 53.9942
4 | 0.5009 | 0.00749 | 0.0051 | 66.8758
4.5 | 0.5652 | 0.00793 | 0.0066 | 71.2736
5 | 0.6268 | 0.00863 | 0.0089 | 72.6304
5.5 | 0.6835 | 0.00975 | 0.0124 | 70.1026
6 | 0.7296 | 0.01187 | 0.0177 | 61.4659
7.5 | 0.7746 | 0.03011 | 0.0388 | 25.7257
8 | 0.7395 | 0.03608 | 0.0489 | 20.4961
8.5 | 0.7054 | 0.04248 | 0.0527 | 16.6055
9.5 | 0.6651 | 0.06989 | 0.0266 | 9.5164
10 | 0.6487 | 0.08506 | 0.0156 | 7.6264
10.5 | 0.6367 | 0.0969 | 0.0094 | 6.5707
11 | 0.6265 | 0.10841 | 0.004 | 5.779
11.5 | 0.6254 | 0.11831 | -0.0003 | 5.2861
12 | 0.6257 | 0.1283 | -0.0044 | 4.8769
12.5 | 0.6279 | 0.13853 | -0.0086 | 4.5326
13 | 0.6377 | 0.14715 | -0.0124 | 4.3337
13.5 | 0.6487 | 0.15597 | -0.0165 | 4.1591
14 | 0.6622 | 0.16418 | -0.0205 | 4.0334
14.5 | 0.6735 | 0.1742 | -0.0251 | 3.8662
15 | 0.6874 | 0.18399 | -0.0298 | 3.7361
15.5 | 0.7034 | 0.19323 | -0.0344 | 3.6402
16 | 0.7199 | 0.20257 | -0.0391 | 3.5538
16.5 | 0.7372 | 0.21101 | -0.0437 | 3.4937
17 | 0.7562 | 0.2198 | -0.0484 | 3.4404
17.5 | 0.7759 | 0.2287 | -0.0533 | 3.3927
18 | 0.797 | 0.23776 | -0.0582 | 3.3521
18.5 | 0.8168 | 0.24697 | -0.0632 | 3.3073
19 | 0.8378 | 0.25469 | -0.0681 | 3.2895
19.5 | 0.8583 | 0.26317 | -0.0731 | 3.2614
20 | 0.8776 | 0.2717 | -0.0782 | 3.23

## 73. Re 5M Mach 0.00 (1)
BIGFOIL.COM POLAR EXPORT
GA 40A011
GA 40A011 |  |  |  | Cl Max: | 0.901 | at alpha= | 11 | deg
JavaFoil+Calcfoil stall+Eppler ext transition |  |  |  | L/D Max: | 87.749 | at alpha= | 8 | deg
Re: | 5000000 |  |  | Cd Min: | 0.00418 | at alpha= | 0 | deg
Mach: | 0 |  |  | Cl=0 at alpha= | 0 | deg
|  |  |  | @ Cl=0.1, Cd= | 0.00423
|  |  |  | @ Cl=0.4, Cd= | 0.0069893
|  |  |  | @ Cl=0.6, Cd= | 0.11338
alpha (deg) | Cl | Cd | Cm | Cl/Cd
-16 | -0.57 | 0.11338 | 0.014 | -5.031
-15.5 | -0.598 | 0.10701 | 0.014 | -5.592
-15 | -0.627 | 0.10064 | 0.014 | -6.226
-14.5 | -0.651 | 0.0948 | 0.014 | -6.866
-14 | -0.67 | 0.08844 | 0.014 | -7.577
-13.5 | -0.689 | 0.08167 | 0.014 | -8.433
-13 | -0.706 | 0.07474 | 0.014 | -9.452
-12.5 | -0.814 | 0.02438 | 0.02 | -33.365
-12 | -0.862 | 0.01549 | 0.02 | -55.658
-11.5 | -0.885 | 0.01349 | 0.02 | -65.619
-11 | -0.892 | 0.01272 | 0.019 | -70.145
-10.5 | -0.892 | 0.012 | 0.018 | -74.293
-10 | -0.887 | 0.01174 | 0.017 | -75.532
-9.5 | -0.877 | 0.01093 | 0.016 | -80.196
-9 | -0.861 | 0.01041 | 0.016 | -82.728
-8.5 | -0.841 | 0.0099 | 0.015 | -84.982
-8 | -0.815 | 0.00946 | 0.014 | -86.208
-7.5 | -0.785 | 0.00941 | 0.013 | -83.464
-7 | -0.75 | 0.00912 | 0.012 | -82.223
-6.5 | -0.711 | 0.00877 | 0.011 | -81.096
-6 | -0.668 | 0.00843 | 0.011 | -79.188
-5.5 | -0.621 | 0.00799 | 0.01 | -77.786
-5 | -0.572 | 0.00778 | 0.009 | -73.509
-4.5 | -0.52 | 0.00762 | 0.008 | -68.218
-4 | -0.466 | 0.00738 | 0.007 | -63.094
-3.5 | -0.41 | 0.00716 | 0.006 | -57.312
-3 | -0.353 | 0.00665 | 0.005 | -53.126
-2.5 | -0.296 | 0.00446 | 0.004 | -66.213
-2 | -0.237 | 0.00439 | 0.004 | -53.975
-1.5 | -0.178 | 0.00431 | 0.003 | -41.327
-1 | -0.119 | 0.00428 | 0.002 | -27.768
-0.5 | -0.059 | 0.00424 | 0.001 | -13.996
0 | 0 | 0.00418 | 0 | 0
0.5 | 0.06 | 0.00421 | -0.001 | 14.213
1 | 0.12 | 0.00424 | -0.002 | 28.205
1.5 | 0.179 | 0.00427 | -0.003 | 41.979
2 | 0.239 | 0.00435 | -0.004 | 54.838
2.5 | 0.298 | 0.00443 | -0.004 | 67.276
3 | 0.356 | 0.00661 | -0.005 | 53.89
3.5 | 0.414 | 0.00711 | -0.006 | 58.149
4 | 0.47 | 0.00734 | -0.007 | 64.029
4.5 | 0.524 | 0.00757 | -0.008 | 69.244
5 | 0.577 | 0.00773 | -0.009 | 74.639
5.5 | 0.627 | 0.00793 | -0.01 | 79.007
6 | 0.674 | 0.00837 | -0.011 | 80.456
6.5 | 0.717 | 0.0087 | -0.011 | 82.416
7 | 0.757 | 0.00905 | -0.012 | 83.597
7.5 | 0.792 | 0.00933 | -0.013 | 84.889
8 | 0.823 | 0.00938 | -0.014 | 87.749
8.5 | 0.848 | 0.0098 | -0.015 | 86.539
9 | 0.869 | 0.01031 | -0.016 | 84.278
9.5 | 0.885 | 0.01082 | -0.017 | 81.751
10 | 0.895 | 0.01162 | -0.017 | 77.028
10.5 | 0.9 | 0.01187 | -0.018 | 75.834
11 | 0.901 | 0.01258 | -0.019 | 71.639
11.5 | 0.885 | 0.01349 | -0.02 | 65.619
12 | 0.862 | 0.01549 | -0.02 | 55.658
12.5 | 0.814 | 0.02438 | -0.02 | 33.365
13 | 0.706 | 0.07474 | -0.014 | 9.452
13.5 | 0.689 | 0.08167 | -0.014 | 8.433
14 | 0.67 | 0.08844 | -0.014 | 7.577
14.5 | 0.651 | 0.0948 | -0.013 | 6.866
15 | 0.627 | 0.10064 | -0.014 | 6.226
15.5 | 0.598 | 0.10701 | -0.014 | 5.592
16 | 0.57 | 0.11338 | -0.014 | 5.031

## 74. Re 5M Mach 0.00 (2)
BIGFOIL.COM POLAR EXPORT
GA 40A011
GA 40A011 |  |  |  | Cl Max: | 1.4759 | at alpha= | 17 | deg
XFOIL ncrit=9 |  |  |  | L/D Max: | 92.5303 | at alpha= | 10 | deg
Re: | 5000000 |  |  | Cd Min: | 0.07201 | at alpha= | -19 | deg
Mach: | 0 |  |  | Cl=0 at alpha= | 0.00088028 | deg
|  |  |  | @ Cl=0.1, Cd= | 0.0037433
|  |  |  | @ Cl=0.4, Cd= | 0.006522
|  |  |  | @ Cl=0.6, Cd= | 0.0074603
alpha (deg) | Cl | Cd | Cm | Cl/Cd
-19 | -1.3674 | 0.07201 | -0.0208 | -18.989
-18.5 | -1.4252 | 0.05652 | -0.0284 | -25.2159
-18 | -1.4418 | 0.04854 | -0.0311 | -29.7033
-17.5 | -1.4668 | 0.04033 | -0.0325 | -36.3699
-17 | -1.4741 | 0.03469 | -0.0325 | -42.4935
-16.5 | -1.4652 | 0.03094 | -0.0318 | -47.3562
-16 | -1.4522 | 0.02768 | -0.0308 | -52.4639
-15.5 | -1.4369 | 0.02487 | -0.029 | -57.7764
-15 | -1.4195 | 0.0226 | -0.0264 | -62.8097
-14.5 | -1.3964 | 0.0211 | -0.0233 | -66.1801
-14 | -1.3715 | 0.02 | -0.0196 | -68.575
-13.5 | -1.3495 | 0.0187 | -0.0149 | -72.1658
-13 | -1.3155 | 0.01757 | -0.0123 | -74.8719
-12.5 | -1.2764 | 0.0167 | -0.0103 | -76.4311
-12 | -1.238 | 0.01561 | -0.0082 | -79.3081
-11.5 | -1.2055 | 0.01379 | -0.0051 | -87.4184
-11 | -1.1629 | 0.0129 | -0.0034 | -90.1473
-10.5 | -1.118 | 0.0122 | -0.002 | -91.6393
-10 | -1.0685 | 0.01149 | -0.0016 | -92.9939
-9.5 | -0.9978 | 0.01082 | -0.0058 | -92.2181
-9 | -0.9525 | 0.01032 | -0.0042 | -92.2965
-8.5 | -0.904 | 0.00984 | -0.0032 | -91.8699
-8 | -0.8541 | 0.00937 | -0.0026 | -91.1526
-7.5 | -0.8029 | 0.00895 | -0.0021 | -89.7095
-7 | -0.7522 | 0.00841 | -0.0014 | -89.4411
-6.5 | -0.7 | 0.00802 | -0.0011 | -87.2818
-6 | -0.6467 | 0.00771 | -0.0009 | -83.8781
-5.5 | -0.5929 | 0.00743 | -0.0008 | -79.7981
-4.5 | -0.4849 | 0.00684 | -0.0007 | -70.8918
-4 | -0.4299 | 0.00663 | -0.0008 | -64.8416
-3.5 | -0.3748 | 0.00643 | -0.0009 | -58.2893
-2.5 | -0.2669 | 0.00569 | -0.0007 | -46.9069
-2 | -0.2154 | 0.00501 | -0.0003 | -42.994
-1.5 | -0.165 | 0.00424 | 0.0002 | -38.9151
-1 | -0.1121 | 0.00377 | 0.0005 | -29.7347
-0.5 | -0.0568 | 0.00361 | 0.0004 | -15.7341
0 | -0.0001 | 0.00361 | 0 | -0.027701
0.5 | 0.0567 | 0.00361 | -0.0003 | 15.7064
1 | 0.1119 | 0.00378 | -0.0004 | 29.6032
1.5 | 0.1647 | 0.00427 | -0.0002 | 38.5714
2 | 0.2153 | 0.00501 | 0.0003 | 42.9741
2.5 | 0.2666 | 0.00571 | 0.0008 | 46.69
3.5 | 0.3747 | 0.00643 | 0.0009 | 58.2737
4 | 0.4297 | 0.00663 | 0.0008 | 64.8115
4.5 | 0.4847 | 0.00684 | 0.0007 | 70.8626
5 | 0.5391 | 0.00711 | 0.0007 | 75.8228
5.5 | 0.5928 | 0.00742 | 0.0009 | 79.8922
6 | 0.6464 | 0.00772 | 0.001 | 83.7306
6.5 | 0.6998 | 0.00801 | 0.0011 | 87.3658
7 | 0.7519 | 0.00842 | 0.0015 | 89.2993
7.5 | 0.8026 | 0.00896 | 0.0021 | 89.5759
8 | 0.8538 | 0.00937 | 0.0026 | 91.1206
8.5 | 0.9038 | 0.00983 | 0.0033 | 91.943
9 | 0.9521 | 0.01034 | 0.0043 | 92.0793
9.5 | 0.9974 | 0.01083 | 0.0059 | 92.096
10 | 1.0678 | 0.01154 | 0.0017 | 92.5303
10.5 | 1.1175 | 0.01218 | 0.0021 | 91.7488
11 | 1.1622 | 0.01288 | 0.0036 | 90.2329
11.5 | 1.205 | 0.01372 | 0.0052 | 87.828
12 | 1.2345 | 0.01582 | 0.0088 | 78.0341
12.5 | 1.2744 | 0.01675 | 0.0107 | 76.0836
13 | 1.3115 | 0.01778 | 0.0129 | 73.7627
13.5 | 1.3472 | 0.01874 | 0.0153 | 71.889
14 | 1.3734 | 0.01972 | 0.0194 | 69.645
14.5 | 1.3961 | 0.02095 | 0.0235 | 66.6396
15 | 1.4187 | 0.02246 | 0.0267 | 63.1656
15.5 | 1.4319 | 0.02502 | 0.0297 | 57.2302
16 | 1.4537 | 0.02721 | 0.0312 | 53.4252
16.5 | 1.466 | 0.03052 | 0.0323 | 48.0341
17 | 1.4759 | 0.03418 | 0.033 | 43.1802
17.5 | 1.4653 | 0.04019 | 0.033 | 36.4593
18 | 1.4537 | 0.04677 | 0.0319 | 31.0819
18.5 | 1.4396 | 0.05423 | 0.0297 | 26.5462
19 | 1.3887 | 0.0682 | 0.0232 | 20.3622

## 75. Re 5M Mach 0.10 (1)
BIGFOIL.COM POLAR EXPORT
GA 40A011
GA 40A011 |  |  |  | Cl Max: | 0.886 | at alpha= | 10.5 | deg
JavaFoil+Calcfoil stall+Eppler ext transition |  |  |  | L/D Max: | 86.855 | at alpha= | 8 | deg
Re: | 5000000 |  |  | Cd Min: | 0.00419 | at alpha= | 0.5 | deg
Mach: | 0.1 |  |  | Cl=0 at alpha= | 0 | deg
|  |  |  | @ Cl=0.1, Cd= | 0.00425
|  |  |  | @ Cl=0.4, Cd= | 0.0069695
|  |  |  | @ Cl=0.6, Cd= | 0.10974
alpha (deg) | Cl | Cd | Cm | Cl/Cd
-15.5 | -0.551 | 0.10974 | 0.013 | -5.02
-15 | -0.583 | 0.10276 | 0.013 | -5.675
-14.5 | -0.611 | 0.09659 | 0.013 | -6.326
-14 | -0.633 | 0.09071 | 0.013 | -6.975
-13.5 | -0.654 | 0.08436 | 0.013 | -7.752
-13 | -0.675 | 0.07748 | 0.013 | -8.709
-12.5 | -0.697 | 0.06906 | 0.014 | -10.088
-12 | -0.824 | 0.01773 | 0.02 | -46.47
-11.5 | -0.856 | 0.01414 | 0.02 | -60.555
-11 | -0.874 | 0.01291 | 0.019 | -67.748
-10.5 | -0.878 | 0.01215 | 0.018 | -72.208
-10 | -0.876 | 0.01186 | 0.017 | -73.834
-9.5 | -0.869 | 0.01104 | 0.017 | -78.707
-9 | -0.856 | 0.01051 | 0.016 | -81.433
-8.5 | -0.838 | 0.00992 | 0.015 | -84.397
-8 | -0.814 | 0.00954 | 0.014 | -85.321
-7.5 | -0.785 | 0.00951 | 0.013 | -82.56
-7 | -0.751 | 0.00914 | 0.012 | -82.124
-6.5 | -0.712 | 0.00884 | 0.011 | -80.625
-6 | -0.67 | 0.0082 | 0.011 | -81.644
-5.5 | -0.624 | 0.00806 | 0.01 | -77.342
-5 | -0.574 | 0.00781 | 0.009 | -73.56
-4.5 | -0.522 | 0.00756 | 0.008 | -69.039
-4 | -0.468 | 0.00736 | 0.007 | -63.631
-3.5 | -0.412 | 0.00713 | 0.006 | -57.812
-3 | -0.355 | 0.00671 | 0.005 | -52.939
-2.5 | -0.297 | 0.00445 | 0.004 | -66.703
-2 | -0.238 | 0.00443 | 0.004 | -53.791
-1.5 | -0.179 | 0.00434 | 0.003 | -41.177
-1 | -0.119 | 0.00431 | 0.002 | -27.659
-0.5 | -0.06 | 0.00422 | 0.001 | -14.128
0 | 0 | 0.00421 | 0 | 0
0.5 | 0.06 | 0.00419 | -0.001 | 14.35
1 | 0.12 | 0.00428 | -0.002 | 28.097
1.5 | 0.18 | 0.00431 | -0.003 | 41.832
2 | 0.24 | 0.00439 | -0.004 | 54.658
2.5 | 0.299 | 0.00441 | -0.004 | 67.79
3 | 0.358 | 0.00666 | -0.005 | 53.705
3.5 | 0.415 | 0.00708 | -0.006 | 58.657
4 | 0.472 | 0.00731 | -0.007 | 64.575
4.5 | 0.526 | 0.00751 | -0.008 | 70.081
5 | 0.579 | 0.00775 | -0.009 | 74.702
5.5 | 0.629 | 0.008 | -0.01 | 78.564
6 | 0.675 | 0.00814 | -0.011 | 82.967
6.5 | 0.719 | 0.00877 | -0.011 | 81.946
7 | 0.757 | 0.00907 | -0.012 | 83.495
7.5 | 0.792 | 0.00943 | -0.013 | 83.977
8 | 0.821 | 0.00945 | -0.014 | 86.855
8.5 | 0.845 | 0.00983 | -0.015 | 85.942
9 | 0.864 | 0.01041 | -0.016 | 82.968
9.5 | 0.877 | 0.01092 | -0.017 | 80.241
10 | 0.884 | 0.01174 | -0.017 | 75.302
10.5 | 0.886 | 0.01202 | -0.018 | 73.71
11 | 0.883 | 0.01276 | -0.019 | 69.194
11.5 | 0.856 | 0.01414 | -0.019 | 60.555
12 | 0.824 | 0.01773 | -0.02 | 46.47
12.5 | 0.697 | 0.06906 | -0.014 | 10.088
13 | 0.675 | 0.07748 | -0.013 | 8.709
13.5 | 0.654 | 0.08436 | -0.013 | 7.752
14 | 0.633 | 0.09071 | -0.013 | 6.975
14.5 | 0.611 | 0.09659 | -0.013 | 6.326
15 | 0.583 | 0.10276 | -0.013 | 5.675
15.5 | 0.551 | 0.10974 | -0.013 | 5.02

## 76. Re 5M Mach 0.10 (2)
BIGFOIL.COM POLAR EXPORT
GA 40A011
GA 40A011 |  |  |  | Cl Max: | 1.4147 | at alpha= | 16 | deg
XFOIL ncrit=9 |  |  |  | L/D Max: | 90.991 | at alpha= | 8.5 | deg
Re: | 5000000 |  |  | Cd Min: | 0.07966 | at alpha= | -18 | deg
Mach: | 0.1 |  |  | Cl=0 at alpha= | 0.00087566 | deg
|  |  |  | @ Cl=0.1, Cd= | 0.0037515
|  |  |  | @ Cl=0.4, Cd= | 0.0065283
|  |  |  | @ Cl=0.6, Cd= | 0.0074902
alpha (deg) | Cl | Cd | Cm | Cl/Cd
-18 | -1.255 | 0.07966 | -0.0168 | -15.7545
-17.5 | -1.3446 | 0.0576 | -0.0294 | -23.3438
-17 | -1.3865 | 0.04629 | -0.0335 | -29.9525
-16.5 | -1.4004 | 0.03939 | -0.0346 | -35.5522
-16 | -1.4019 | 0.03428 | -0.0345 | -40.8956
-15.5 | -1.406 | 0.02922 | -0.0332 | -48.1177
-15 | -1.3943 | 0.02593 | -0.0314 | -53.7717
-14.5 | -1.3768 | 0.02356 | -0.0287 | -58.438
-14 | -1.357 | 0.02175 | -0.0252 | -62.3908
-13.5 | -1.3414 | 0.02003 | -0.0198 | -66.9695
-13 | -1.3154 | 0.01863 | -0.0157 | -70.6065
-12.5 | -1.279 | 0.01754 | -0.0131 | -72.919
-12 | -1.2426 | 0.01624 | -0.0105 | -76.5148
-11.5 | -1.2077 | 0.01463 | -0.0076 | -82.5496
-11 | -1.1685 | 0.01334 | -0.0052 | -87.5937
-10.5 | -1.1239 | 0.01255 | -0.0035 | -89.5538
-10 | -1.0753 | 0.01179 | -0.0026 | -91.2044
-9.5 | -1.003 | 0.01107 | -0.007 | -90.6052
-9 | -0.9579 | 0.01052 | -0.0051 | -91.0551
-8.5 | -0.9092 | 0.01 | -0.004 | -90.92
-8 | -0.8591 | 0.00948 | -0.0032 | -90.6224
-7.5 | -0.8077 | 0.00904 | -0.0026 | -89.3473
-7 | -0.7564 | 0.00852 | -0.0019 | -88.7793
-6.5 | -0.7042 | 0.00807 | -0.0014 | -87.2615
-6 | -0.6505 | 0.00775 | -0.0012 | -83.9355
-5.5 | -0.5963 | 0.00747 | -0.0011 | -79.826
-5 | -0.5424 | 0.00713 | -0.0008 | -76.0729
-4.5 | -0.4876 | 0.00686 | -0.0008 | -71.0787
-4 | -0.4323 | 0.00665 | -0.0009 | -65.0075
-3.5 | -0.3769 | 0.00644 | -0.0009 | -58.5248
-3 | -0.3216 | 0.00621 | -0.001 | -51.7874
-2.5 | -0.2682 | 0.00572 | -0.0008 | -46.8881
-2 | -0.2165 | 0.00503 | -0.0003 | -43.0417
-1.5 | -0.1659 | 0.00425 | 0.0002 | -39.0353
-1 | -0.1128 | 0.00378 | 0.0005 | -29.8413
-0.5 | -0.0571 | 0.00362 | 0.0004 | -15.7735
0 | -0.0001 | 0.00361 | 0 | -0.027701
0.5 | 0.057 | 0.00362 | -0.0003 | 15.7459
1 | 0.1126 | 0.00379 | -0.0004 | 29.7098
1.5 | 0.1655 | 0.00428 | -0.0002 | 38.6682
2 | 0.2164 | 0.00503 | 0.0004 | 43.0219
2.5 | 0.2679 | 0.00574 | 0.0008 | 46.6725
3 | 0.3215 | 0.00621 | 0.001 | 51.7713
3.5 | 0.3767 | 0.00644 | 0.001 | 58.4938
4 | 0.4321 | 0.00665 | 0.0009 | 64.9774
4.5 | 0.4875 | 0.00686 | 0.0008 | 71.0641
5.5 | 0.5961 | 0.00747 | 0.0011 | 79.7992
6 | 0.6503 | 0.00775 | 0.0012 | 83.9097
6.5 | 0.704 | 0.00806 | 0.0014 | 87.3449
7 | 0.756 | 0.00854 | 0.002 | 88.5246
7.5 | 0.8074 | 0.00904 | 0.0026 | 89.3142
8 | 0.8588 | 0.00948 | 0.0032 | 90.5907
8.5 | 0.909 | 0.00999 | 0.0041 | 90.991
9 | 0.9574 | 0.01054 | 0.0052 | 90.8349
9.5 | 1.0026 | 0.01108 | 0.007 | 90.4874
10 | 1.0746 | 0.01186 | 0.0028 | 90.6071
10.5 | 1.1233 | 0.01252 | 0.0036 | 89.7204
11 | 1.1677 | 0.01331 | 0.0054 | 87.731
11.5 | 1.2048 | 0.0148 | 0.0081 | 81.4054
12 | 1.2392 | 0.01644 | 0.0111 | 75.3771
12.5 | 1.2771 | 0.01757 | 0.0135 | 72.6864
13 | 1.3117 | 0.0188 | 0.0163 | 69.7713
13.5 | 1.3388 | 0.02003 | 0.0203 | 66.8397
14 | 1.3591 | 0.02142 | 0.0251 | 63.45
14.5 | 1.3777 | 0.02329 | 0.0289 | 59.1541
15 | 1.3929 | 0.02578 | 0.0319 | 54.0303
15.5 | 1.3961 | 0.02983 | 0.034 | 46.8019
16 | 1.4147 | 0.03271 | 0.0348 | 43.2498
16.5 | 1.4043 | 0.03867 | 0.0352 | 36.315
17 | 1.3983 | 0.04462 | 0.0343 | 31.338
17.5 | 1.3438 | 0.0574 | 0.0298 | 23.4111
18 | 1.301 | 0.07108 | 0.0225 | 18.3033

## 77. Re 5M Mach 0.25 (1)
BIGFOIL.COM POLAR EXPORT
GA 40A011
GA 40A011 |  |  |  | Cl Max: | 0.813 | at alpha= | 9 | deg
JavaFoil+Calcfoil stall+Eppler ext transition |  |  |  | L/D Max: | 81.915 | at alpha= | 8 | deg
Re: | 5000000 |  |  | Cd Min: | 0.0042 | at alpha= | 0 | deg
Mach: | 0.25 |  |  | Cl=0 at alpha= | 0 | deg
|  |  |  | @ Cl=0.1, Cd= | 0.0042784
|  |  |  | @ Cl=0.4, Cd= | 0.09454
|  |  |  | @ Cl=0.6, Cd= | 0.09454
alpha (deg) | Cl | Cd | Cm | Cl/Cd
-14 | -0.291 | 0.09454 | 0.013 | -3.076
-13.5 | -0.353 | 0.08872 | 0.013 | -3.98
-13 | -0.41 | 0.08442 | 0.012 | -4.851
-12.5 | -0.46 | 0.08071 | 0.011 | -5.703
-12 | -0.507 | 0.07619 | 0.011 | -6.659
-11.5 | -0.55 | 0.07065 | 0.011 | -7.788
-11 | -0.588 | 0.06503 | 0.011 | -9.04
-10.5 | -0.721 | 0.0168 | 0.018 | -42.945
-10 | -0.773 | 0.01294 | 0.018 | -59.768
-9.5 | -0.797 | 0.01167 | 0.017 | -68.299
-9 | -0.805 | 0.01107 | 0.016 | -72.753
-8.5 | -0.804 | 0.01039 | 0.015 | -77.455
-8 | -0.795 | 0.00988 | 0.014 | -80.449
-7.5 | -0.776 | 0.00988 | 0.014 | -78.603
-7 | -0.751 | 0.00948 | 0.013 | -79.132
-6.5 | -0.718 | 0.00913 | 0.012 | -78.565
-6 | -0.679 | 0.00843 | 0.011 | -80.552
-5.5 | -0.635 | 0.00831 | 0.01 | -76.373
-5 | -0.586 | 0.008 | 0.009 | -73.272
-4.5 | -0.534 | 0.00765 | 0.008 | -69.849
-4 | -0.48 | 0.00748 | 0.007 | -64.102
-3.5 | -0.423 | 0.00723 | 0.006 | -58.513
-3 | -0.364 | 0.00698 | 0.005 | -52.184
-2.5 | -0.305 | 0.00454 | 0.005 | -67.146
-2 | -0.245 | 0.00442 | 0.004 | -55.334
-1.5 | -0.184 | 0.00434 | 0.003 | -42.36
-1 | -0.123 | 0.00432 | 0.002 | -28.354
-0.5 | -0.061 | 0.00429 | 0.001 | -14.275
0 | 0 | 0.0042 | 0 | 0
0.5 | 0.062 | 0.00426 | -0.001 | 14.512
1 | 0.124 | 0.00429 | -0.002 | 28.825
1.5 | 0.185 | 0.0043 | -0.003 | 43.073
2 | 0.247 | 0.00438 | -0.004 | 56.271
2.5 | 0.307 | 0.0045 | -0.005 | 68.296
3 | 0.367 | 0.00694 | -0.005 | 52.968
3.5 | 0.426 | 0.00718 | -0.006 | 59.401
4 | 0.484 | 0.00743 | -0.007 | 65.087
4.5 | 0.539 | 0.00769 | -0.008 | 70.103
5 | 0.591 | 0.00794 | -0.009 | 74.445
5.5 | 0.64 | 0.00825 | -0.01 | 77.614
6 | 0.685 | 0.00836 | -0.011 | 81.897
6.5 | 0.724 | 0.00906 | -0.012 | 79.885
7 | 0.757 | 0.00941 | -0.013 | 80.485
7.5 | 0.783 | 0.00979 | -0.014 | 79.983
8 | 0.802 | 0.00979 | -0.014 | 81.915
8.5 | 0.812 | 0.01029 | -0.015 | 78.898
9 | 0.813 | 0.01096 | -0.016 | 74.156
9.5 | 0.804 | 0.01155 | -0.017 | 69.657
10 | 0.773 | 0.01294 | -0.018 | 59.768
10.5 | 0.721 | 0.0168 | -0.018 | 42.945
11 | 0.588 | 0.06503 | -0.011 | 9.04
11.5 | 0.55 | 0.07065 | -0.011 | 7.788
12 | 0.507 | 0.07619 | -0.011 | 6.659
12.5 | 0.46 | 0.08071 | -0.011 | 5.703
13 | 0.41 | 0.08442 | -0.012 | 4.851
13.5 | 0.353 | 0.08872 | -0.013 | 3.98
14 | 0.291 | 0.09454 | -0.013 | 3.076

## 78. Re 5M Mach 0.25 (2)
BIGFOIL.COM POLAR EXPORT
GA 40A011
GA 40A011 |  |  |  | Cl Max: | 1.1439 | at alpha= | 11.5 | deg
XFOIL ncrit=9 |  |  |  | L/D Max: | 86.3971 | at alpha= | 6.5 | deg
Re: | 5000000 |  |  | Cd Min: | 0.17887 | at alpha= | 16 | deg
Mach: | 0.25 |  |  | Cl=0 at alpha= | 0.0008489 | deg
|  |  |  | @ Cl=0.1, Cd= | 0.0037548
|  |  |  | @ Cl=0.4, Cd= | 0.0065516
|  |  |  | @ Cl=0.6, Cd= | 0.17567
alpha (deg) | Cl | Cd | Cm | Cl/Cd
-14 | -0.8015 | 0.11516 | 0.0026 | -6.9599
-13.5 | -0.902 | 0.07981 | -0.0184 | -11.3018
-13 | -0.9581 | 0.06111 | -0.0319 | -15.6783
-12.5 | -1.0042 | 0.04885 | -0.0378 | -20.5568
-12 | -1.1008 | 0.03326 | -0.0375 | -33.0968
-11.5 | -1.1368 | 0.02664 | -0.0296 | -42.6727
-11 | -1.1435 | 0.02163 | -0.0218 | -52.8664
-10.5 | -1.121 | 0.01833 | -0.0168 | -61.1566
-10 | -1.1089 | 0.01457 | -0.0093 | -76.1084
-9 | -0.9828 | 0.01208 | -0.0115 | -81.3576
-8.5 | -0.9342 | 0.01124 | -0.0093 | -83.1139
-8 | -0.8847 | 0.01037 | -0.0074 | -85.3134
-7 | -0.7793 | 0.00911 | -0.0047 | -85.5434
-6.5 | -0.7266 | 0.00844 | -0.0035 | -86.09
-6 | -0.6716 | 0.00798 | -0.0027 | -84.1604
-5.5 | -0.6155 | 0.00763 | -0.0023 | -80.6684
-5 | -0.5595 | 0.00727 | -0.0018 | -76.9601
-4.5 | -0.5028 | 0.00698 | -0.0015 | -72.0344
-4 | -0.4455 | 0.00675 | -0.0014 | -66
-3.5 | -0.3883 | 0.0065 | -0.0013 | -59.7385
-3 | -0.331 | 0.00628 | -0.0013 | -52.707
-2.5 | -0.2755 | 0.00585 | -0.0011 | -47.094
-2 | -0.2226 | 0.00513 | -0.0005 | -43.3918
-1.5 | -0.1708 | 0.0043 | 0.0001 | -39.7209
-1 | -0.1164 | 0.00379 | 0.0005 | -30.7124
-0.5 | -0.0589 | 0.00364 | 0.0004 | -16.1813
0 | -0.0001 | 0.00362 | 0 | -0.027624
0.5 | 0.0588 | 0.00364 | -0.0003 | 16.1538
1 | 0.1162 | 0.0038 | -0.0004 | 30.5789
1.5 | 0.1705 | 0.00432 | -0.0001 | 39.4676
2 | 0.2224 | 0.00513 | 0.0006 | 43.3528
2.5 | 0.2754 | 0.00586 | 0.0011 | 46.9966
3 | 0.3308 | 0.00628 | 0.0014 | 52.6752
3.5 | 0.3882 | 0.0065 | 0.0014 | 59.7231
4 | 0.4454 | 0.00675 | 0.0015 | 65.9852
4.5 | 0.5026 | 0.00698 | 0.0016 | 72.0057
5 | 0.5593 | 0.00726 | 0.0018 | 77.0386
5.5 | 0.6153 | 0.00762 | 0.0023 | 80.748
6 | 0.6714 | 0.00797 | 0.0028 | 84.2409
6.5 | 0.7266 | 0.00841 | 0.0035 | 86.3971
7 | 0.7792 | 0.0091 | 0.0048 | 85.6264
7.5 | 0.8326 | 0.00967 | 0.0059 | 86.1013
8 | 0.8845 | 0.01035 | 0.0074 | 85.4589
8.5 | 0.9341 | 0.0112 | 0.0093 | 83.4018
9 | 0.9816 | 0.01215 | 0.0117 | 80.7901
9.5 | 1.0248 | 0.01308 | 0.0149 | 78.3486
10.5 | 1.1211 | 0.01818 | 0.0169 | 61.6667
11 | 1.1432 | 0.0215 | 0.0219 | 53.1721
11.5 | 1.1439 | 0.02594 | 0.029 | 44.0979
12 | 1.1132 | 0.03189 | 0.0372 | 34.9075
12.5 | 1.0143 | 0.04738 | 0.0386 | 21.4078
13 | 0.9743 | 0.05849 | 0.0338 | 16.6575
13.5 | 0.9124 | 0.07713 | 0.0207 | 11.8294
14.5 | 0.6938 | 0.15106 | -0.0182 | 4.5929
15 | 0.6915 | 0.1619 | -0.0223 | 4.2712
15.5 | 0.6943 | 0.17199 | -0.0262 | 4.0369
16 | 0.7066 | 0.17887 | -0.0294 | 3.9504
16.5 | 0.581 | 0.17567 | -0.0398 | 3.3073

## 79. Re 5M Mach 0.50 (1)
BIGFOIL.COM POLAR EXPORT
GA 40A011
GA 40A011 |  |  |  | Cl Max: | 1.093 | at alpha= | 20 | deg
JavaFoil+Calcfoil stall+Eppler ext transition |  |  |  | L/D Max: | 69.558 | at alpha= | 5 | deg
Re: | 5000000 |  |  | Cd Min: | 0.0043 | at alpha= | 0 | deg
Mach: | 0.5 |  |  | Cl=0 at alpha= | 0 | deg
|  |  |  | @ Cl=0.1, Cd= | 0.004377
|  |  |  | @ Cl=0.4, Cd= | 0.0074127
|  |  |  | @ Cl=0.6, Cd= | 0.07038
alpha (deg) | Cl | Cd | Cm | Cl/Cd
-20 | -1.093 | 0.15836 | 0.023 | -6.903
-19.5 | -1.064 | 0.15421 | 0.022 | -6.897
-19 | -1.037 | 0.14842 | 0.021 | -6.988
-18.5 | -1.011 | 0.14583 | 0.021 | -6.931
-18 | -0.985 | 0.15329 | 0.021 | -6.428
-17.5 | -0.962 | 0.13756 | 0.021 | -6.993
-17 | -0.935 | 0.13145 | 0.02 | -7.112
-16.5 | -0.906 | 0.12673 | 0.019 | -7.152
-16 | -0.878 | 0.12198 | 0.018 | -7.198
-15.5 | -0.849 | 0.11797 | 0.017 | -7.198
-15 | -0.822 | 0.11239 | 0.016 | -7.31
-14.5 | -0.795 | 0.10956 | 0.016 | -7.253
-14 | -0.768 | 0.10439 | 0.015 | -7.353
-13.5 | -0.741 | 0.10329 | 0.014 | -7.17
-13 | -0.714 | 0.09946 | 0.014 | -7.182
-12.5 | -0.686 | 0.09397 | 0.013 | -7.304
-12 | -0.656 | 0.107 | 0.011 | -6.131
-11.5 | -0.632 | 0.07783 | 0.012 | -8.119
-11 | -0.605 | 0.07197 | 0.011 | -8.407
-10.5 | -0.579 | 0.06592 | 0.011 | -8.779
-10 | -0.552 | 0.06111 | 0.011 | -9.033
-9.5 | -0.522 | 0.06606 | 0.009 | -7.895
-9 | -0.495 | 0.05791 | 0.009 | -8.546
-8.5 | -0.472 | 0.05041 | 0.01 | -9.37
-8 | -0.542 | 0.01179 | 0.016 | -45.972
-7.5 | -0.414 | 0.04697 | 0.008 | -8.804
-7 | -0.386 | 0.04484 | 0.007 | -8.599
-6.5 | -0.441 | 0.01061 | 0.013 | -41.585
-6 | -0.455 | 0.01004 | 0.012 | -45.345
-5.5 | -0.626 | 0.00918 | 0.011 | -68.223
-5 | -0.616 | 0.00905 | 0.01 | -68.117
-4.5 | -0.578 | 0.00846 | 0.009 | -68.323
-4 | -0.527 | 0.00808 | 0.008 | -65.224
-3.5 | -0.468 | 0.00781 | 0.007 | -59.986
-3 | -0.406 | 0.00752 | 0.006 | -53.912
-2.5 | -0.34 | 0.0071 | 0.005 | -47.923
-2 | -0.273 | 0.00456 | 0.004 | -59.895
-1.5 | -0.205 | 0.00449 | 0.003 | -45.747
-1 | -0.137 | 0.00445 | 0.002 | -30.823
-0.5 | -0.069 | 0.00439 | 0.001 | -15.626
0 | 0 | 0.0043 | 0 | 0
0.5 | 0.069 | 0.00435 | -0.001 | 15.885
1 | 0.138 | 0.00441 | -0.002 | 31.337
1.5 | 0.207 | 0.00445 | -0.003 | 46.516
2 | 0.275 | 0.00452 | -0.004 | 60.917
2.5 | 0.343 | 0.00705 | -0.005 | 48.643
3 | 0.409 | 0.00747 | -0.006 | 54.73
3.5 | 0.472 | 0.00776 | -0.007 | 60.907
4 | 0.532 | 0.00813 | -0.008 | 65.415
4.5 | 0.583 | 0.00852 | -0.009 | 68.478
5 | 0.622 | 0.00894 | -0.01 | 69.558
5.5 | 0.632 | 0.00935 | -0.011 | 67.598
6 | 0.459 | 0.00991 | -0.012 | 46.359
6.5 | 0.445 | 0.01043 | -0.013 | 42.685
7 | 0.386 | 0.04519 | -0.007 | 8.537
7.5 | 0.413 | 0.0476 | -0.007 | 8.679
8 | 0.547 | 0.01182 | -0.016 | 46.298
8.5 | 0.472 | 0.05053 | -0.01 | 9.349
9 | 0.495 | 0.05791 | -0.009 | 8.546
9.5 | 0.522 | 0.06606 | -0.009 | 7.895
10 | 0.552 | 0.06099 | -0.011 | 9.057
10.5 | 0.579 | 0.06576 | -0.011 | 8.805
11 | 0.606 | 0.0717 | -0.012 | 8.446
11.5 | 0.632 | 0.07841 | -0.012 | 8.062
12 | 0.657 | 0.08841 | -0.011 | 7.431
12.5 | 0.686 | 0.09397 | -0.013 | 7.304
13 | 0.714 | 0.09944 | -0.014 | 7.184
13.5 | 0.741 | 0.10192 | -0.014 | 7.267
14 | 0.768 | 0.10738 | -0.015 | 7.149
14.5 | 0.795 | 0.10965 | -0.015 | 7.247
15 | 0.822 | 0.11557 | -0.016 | 7.109
15.5 | 0.849 | 0.11849 | -0.017 | 7.167
16 | 0.878 | 0.12286 | -0.018 | 7.146
16.5 | 0.906 | 0.12723 | -0.019 | 7.123
17 | 0.934 | 0.13295 | -0.02 | 7.026
17.5 | 0.961 | 0.13946 | -0.02 | 6.893
18 | 0.985 | 0.15345 | -0.02 | 6.422
18.5 | 1.011 | 0.14713 | -0.021 | 6.87
19 | 1.037 | 0.14943 | -0.021 | 6.941
19.5 | 1.064 | 0.15435 | -0.022 | 6.892
20 | 1.093 | 0.15841 | -0.023 | 6.9

## 80. Re 5M Mach 0.50 (2)
BIGFOIL.COM POLAR EXPORT
GA 40A011
GA 40A011 |  |  |  | Cl Max: | 0.8573 | at alpha= | 19.5 | deg
XFOIL ncrit=9 |  |  |  | L/D Max: | 77.4877 | at alpha= | 5 | deg
Re: | 5000000 |  |  | Cd Min: | 0.27155 | at alpha= | -20 | deg
Mach: | 0.5 |  |  | Cl=0 at alpha= | 0.00074738 | deg
|  |  |  | @ Cl=0.1, Cd= | 0.003816
|  |  |  | @ Cl=0.4, Cd= | 0.0067126
|  |  |  | @ Cl=0.6, Cd= | 0.007865
alpha (deg) | Cl | Cd | Cm | Cl/Cd
-20 | -0.8767 | 0.27155 | 0.0781 | -3.2285
-19.5 | -0.8572 | 0.26319 | 0.073 | -3.257
-19 | -0.8369 | 0.25446 | 0.0678 | -3.2889
-18.5 | -0.8167 | 0.24562 | 0.0628 | -3.3251
-18 | -0.7971 | 0.23634 | 0.0578 | -3.3727
-17.5 | -0.7768 | 0.22819 | 0.053 | -3.4042
-17 | -0.7568 | 0.21998 | 0.0483 | -3.4403
-16.5 | -0.7377 | 0.21141 | 0.0437 | -3.4894
-16 | -0.7199 | 0.20242 | 0.039 | -3.5565
-15.5 | -0.703 | 0.1935 | 0.0344 | -3.6331
-15 | -0.6876 | 0.18401 | 0.0298 | -3.7368
-14.5 | -0.6738 | 0.17445 | 0.0253 | -3.8624
-14 | -0.6627 | 0.16456 | 0.0209 | -4.0271
-13.5 | -0.6537 | 0.15475 | 0.0166 | -4.2242
-13 | -0.6454 | 0.14556 | 0.0126 | -4.4339
-12.5 | -0.6379 | 0.13686 | 0.009 | -4.661
-12 | -0.6369 | 0.12674 | 0.0049 | -5.0252
-11.5 | -0.6374 | 0.11695 | 0.0009 | -5.4502
-11 | -0.64 | 0.10685 | -0.0035 | -5.9897
-10.5 | -0.6476 | 0.0959 | -0.0088 | -6.7529
-10 | -0.6603 | 0.08387 | -0.0154 | -7.8729
-9 | -0.6976 | 0.05465 | -0.0394 | -12.7649
-8.5 | -0.7111 | 0.04145 | -0.0543 | -17.1556
-8 | -0.748 | 0.03579 | -0.0482 | -20.8997
-7.5 | -0.7803 | 0.02992 | -0.0383 | -26.0795
-7 | -0.791 | 0.02236 | -0.0299 | -35.3757
-6.5 | -0.7776 | 0.01506 | -0.0225 | -51.6335
-6 | -0.7407 | 0.01094 | -0.0163 | -67.7057
-5.5 | -0.6915 | 0.00913 | -0.0113 | -75.7393
-5 | -0.6324 | 0.00817 | -0.0081 | -77.4051
-4.5 | -0.569 | 0.00758 | -0.006 | -75.066
-3.5 | -0.438 | 0.00688 | -0.0038 | -63.6628
-3 | -0.3725 | 0.00659 | -0.0032 | -56.525
-2.5 | -0.3076 | 0.00631 | -0.0027 | -48.748
-2 | -0.2482 | 0.00556 | -0.0016 | -44.6403
-1.5 | -0.1923 | 0.00453 | -0.0003 | -42.4503
-1 | -0.1326 | 0.00389 | 0.0005 | -34.0874
-0.5 | -0.0669 | 0.00372 | 0.0004 | -17.9839
0 | -0.0001 | 0.0037 | 0 | -0.027027
0.5 | 0.0668 | 0.00373 | -0.0003 | 17.9088
1 | 0.1324 | 0.0039 | -0.0005 | 33.9487
1.5 | 0.1917 | 0.00457 | 0.0004 | 41.9475
2 | 0.248 | 0.00557 | 0.0017 | 44.5242
2.5 | 0.3074 | 0.00631 | 0.0028 | 48.7163
3 | 0.3723 | 0.00659 | 0.0032 | 56.4947
3.5 | 0.4378 | 0.00688 | 0.0039 | 63.6337
4.5 | 0.5688 | 0.00758 | 0.006 | 75.0396
5 | 0.6323 | 0.00816 | 0.0081 | 77.4877
5.5 | 0.6915 | 0.00911 | 0.0113 | 75.9056
6 | 0.7409 | 0.01089 | 0.0163 | 68.0349
6.5 | 0.7781 | 0.0149 | 0.0225 | 52.2215
7 | 0.7907 | 0.02234 | 0.03 | 35.3939
7.5 | 0.7803 | 0.02986 | 0.0384 | 26.1319
8 | 0.7483 | 0.03572 | 0.0483 | 20.949
8.5 | 0.7101 | 0.04151 | 0.0544 | 17.1067
9 | 0.6987 | 0.05447 | 0.0395 | 12.8272
10 | 0.6582 | 0.08429 | 0.0151 | 7.8088
10.5 | 0.6488 | 0.09568 | 0.0089 | 6.7809
11 | 0.6396 | 0.10696 | 0.0034 | 5.9798
11.5 | 0.6395 | 0.11649 | -0.0008 | 5.4897
12 | 0.6397 | 0.12614 | -0.0047 | 5.0713
12.5 | 0.6399 | 0.1364 | -0.0089 | 4.6913
13 | 0.6476 | 0.14501 | -0.0125 | 4.4659
13.5 | 0.6523 | 0.1553 | -0.0169 | 4.2003
14 | 0.6628 | 0.16479 | -0.021 | 4.0221
14.5 | 0.6741 | 0.17461 | -0.0254 | 3.8606
15 | 0.6881 | 0.18408 | -0.0299 | 3.738
15.5 | 0.7041 | 0.19315 | -0.0344 | 3.6454
16 | 0.72 | 0.20275 | -0.0391 | 3.5512
16.5 | 0.7378 | 0.2116 | -0.0437 | 3.4868
17 | 0.7558 | 0.22001 | -0.0484 | 3.4353
17.5 | 0.777 | 0.22866 | -0.0531 | 3.3981
18 | 0.7974 | 0.23681 | -0.0579 | 3.3673
18.5 | 0.8171 | 0.24596 | -0.0629 | 3.3221
19 | 0.8371 | 0.25517 | -0.068 | 3.2806
19.5 | 0.8573 | 0.26377 | -0.0731 | 3.2502
20 | 0.6927 | 0.24583 | -0.0795 | 2.8178

## 81. Re 6M Mach 0.00 (1)
BIGFOIL.COM POLAR EXPORT
GA 40A011
GA 40A011 |  |  |  | Cl Max: | 0.901 | at alpha= | 11 | deg
JavaFoil+Calcfoil stall+Eppler ext transition |  |  |  | L/D Max: | 90.171 | at alpha= | 8 | deg
Re: | 6000000 |  |  | Cd Min: | 0.00413 | at alpha= | 0 | deg
Mach: | 0 |  |  | Cl=0 at alpha= | 0 | deg
|  |  |  | @ Cl=0.1, Cd= | 0.0041867
|  |  |  | @ Cl=0.4, Cd= | 0.0068138
|  |  |  | @ Cl=0.6, Cd= | 0.11163
alpha (deg) | Cl | Cd | Cm | Cl/Cd
-16 | -0.571 | 0.11163 | 0.015 | -5.118
-15.5 | -0.599 | 0.10474 | 0.014 | -5.723
-15 | -0.628 | 0.09854 | 0.014 | -6.372
-14.5 | -0.654 | 0.09162 | 0.014 | -7.134
-14 | -0.674 | 0.08474 | 0.014 | -7.951
-13.5 | -0.699 | 0.07302 | 0.016 | -9.577
-13 | -0.794 | 0.02725 | 0.02 | -29.139
-12.5 | -0.844 | 0.01671 | 0.021 | -50.493
-12 | -0.87 | 0.01425 | 0.02 | -61.041
-11.5 | -0.888 | 0.01274 | 0.02 | -69.731
-11 | -0.892 | 0.01213 | 0.019 | -73.546
-10.5 | -0.892 | 0.01188 | 0.018 | -75.055
-10 | -0.887 | 0.0111 | 0.017 | -79.885
-9.5 | -0.877 | 0.01056 | 0.016 | -82.983
-9 | -0.861 | 0.01012 | 0.016 | -85.113
-8.5 | -0.841 | 0.00956 | 0.015 | -88.016
-8 | -0.816 | 0.00921 | 0.014 | -88.583
-7.5 | -0.785 | 0.00917 | 0.013 | -85.634
-7 | -0.75 | 0.00882 | 0.012 | -85.078
-6.5 | -0.711 | 0.00853 | 0.011 | -83.36
-6 | -0.668 | 0.00792 | 0.011 | -84.387
-5.5 | -0.621 | 0.00781 | 0.01 | -79.595
-5 | -0.572 | 0.00756 | 0.009 | -75.622
-4.5 | -0.52 | 0.00741 | 0.008 | -70.204
-4 | -0.466 | 0.00717 | 0.007 | -64.961
-3.5 | -0.41 | 0.00696 | 0.006 | -58.922
-3 | -0.353 | 0.00652 | 0.005 | -54.202
-2.5 | -0.296 | 0.00447 | 0.004 | -66.046
-2 | -0.237 | 0.00433 | 0.004 | -54.7
-1.5 | -0.178 | 0.00426 | 0.003 | -41.772
-1 | -0.119 | 0.00423 | 0.002 | -28.084
-0.5 | -0.059 | 0.00421 | 0.001 | -14.103
0 | 0 | 0.00413 | 0 | 0
0.5 | 0.06 | 0.00418 | -0.001 | 14.323
1 | 0.12 | 0.00419 | -0.002 | 28.523
1.5 | 0.179 | 0.00422 | -0.003 | 42.435
2 | 0.239 | 0.0043 | -0.004 | 55.57
2.5 | 0.298 | 0.00444 | -0.004 | 67.105
3 | 0.356 | 0.00648 | -0.005 | 54.979
3.5 | 0.414 | 0.00692 | -0.006 | 59.783
4 | 0.47 | 0.00712 | -0.007 | 65.925
4.5 | 0.524 | 0.00736 | -0.008 | 71.263
5 | 0.577 | 0.00751 | -0.009 | 76.787
5.5 | 0.627 | 0.00775 | -0.01 | 80.845
6 | 0.674 | 0.00785 | -0.011 | 85.749
6.5 | 0.717 | 0.00846 | -0.011 | 84.719
7 | 0.757 | 0.00875 | -0.012 | 86.494
7.5 | 0.792 | 0.00909 | -0.013 | 87.099
8 | 0.823 | 0.00912 | -0.014 | 90.171
8.5 | 0.848 | 0.00947 | -0.015 | 89.624
9 | 0.869 | 0.01002 | -0.016 | 86.715
9.5 | 0.885 | 0.01046 | -0.017 | 84.587
10 | 0.895 | 0.01098 | -0.017 | 81.482
10.5 | 0.9 | 0.01176 | -0.018 | 76.589
11 | 0.901 | 0.01199 | -0.019 | 75.123
11.5 | 0.897 | 0.01259 | -0.02 | 71.289
12 | 0.87 | 0.01425 | -0.02 | 61.041
12.5 | 0.844 | 0.01671 | -0.021 | 50.493
13 | 0.794 | 0.02725 | -0.02 | 29.139
13.5 | 0.699 | 0.07302 | -0.015 | 9.577
14 | 0.674 | 0.08474 | -0.014 | 7.951
14.5 | 0.654 | 0.09162 | -0.014 | 7.134
15 | 0.628 | 0.09854 | -0.014 | 6.372
15.5 | 0.599 | 0.10474 | -0.014 | 5.723
16 | 0.571 | 0.11163 | -0.014 | 5.118

## 82. Re 6M Mach 0.00 (2)
BIGFOIL.COM POLAR EXPORT
GA 40A011
GA 40A011 |  |  |  | Cl Max: | 1.5461 | at alpha= | 18.5 | deg
XFOIL ncrit=9 |  |  |  | L/D Max: | 97.6394 | at alpha= | 10 | deg
Re: | 6000000 |  |  | Cd Min: | 0.07302 | at alpha= | -20 | deg
Mach: | 0 |  |  | Cl=0 at alpha= | 0.00088183 | deg
|  |  |  | @ Cl=0.1, Cd= | 0.0037478
|  |  |  | @ Cl=0.4, Cd= | 0.0063278
|  |  |  | @ Cl=0.6, Cd= | 0.0072065
alpha (deg) | Cl | Cd | Cm | Cl/Cd
-20 | -1.4527 | 0.07302 | -0.0204 | -19.8945
-19.5 | -1.506 | 0.05846 | -0.0272 | -25.7612
-19 | -1.5216 | 0.05047 | -0.03 | -30.1486
-18.5 | -1.5403 | 0.04294 | -0.0316 | -35.871
-18 | -1.5405 | 0.03794 | -0.0319 | -40.6036
-17.5 | -1.5444 | 0.03283 | -0.0314 | -47.0423
-17 | -1.5376 | 0.02902 | -0.0303 | -52.9841
-16.5 | -1.5205 | 0.02629 | -0.0291 | -57.8357
-16 | -1.5002 | 0.02385 | -0.0277 | -62.9015
-15.5 | -1.478 | 0.0218 | -0.0256 | -67.7982
-15 | -1.456 | 0.0201 | -0.0225 | -72.4378
-14.5 | -1.4317 | 0.01894 | -0.0187 | -75.5913
-14 | -1.4053 | 0.01805 | -0.0146 | -77.856
-13.5 | -1.3715 | 0.01695 | -0.0119 | -80.9145
-13 | -1.3338 | 0.01601 | -0.0098 | -83.3104
-12.5 | -1.2923 | 0.01526 | -0.0081 | -84.6855
-12 | -1.2515 | 0.01434 | -0.0062 | -87.2734
-11.5 | -1.2062 | 0.01378 | -0.005 | -87.5327
-11 | -1.1694 | 0.0123 | -0.0024 | -95.0732
-10 | -1.0514 | 0.01072 | -0.0059 | -98.0784
-9.5 | -1.0071 | 0.01032 | -0.004 | -97.5872
-9 | -0.9591 | 0.00983 | -0.003 | -97.5687
-8.5 | -0.9094 | 0.00938 | -0.0023 | -96.951
-8 | -0.8586 | 0.00893 | -0.0017 | -96.1478
-7.5 | -0.8069 | 0.00854 | -0.0014 | -94.4848
-7 | -0.7541 | 0.00822 | -0.0011 | -91.7397
-6.5 | -0.7022 | 0.00776 | -0.0007 | -90.4897
-6 | -0.6489 | 0.00745 | -0.0005 | -87.1007
-5.5 | -0.5948 | 0.00719 | -0.0005 | -82.726
-5 | -0.5408 | 0.00688 | -0.0004 | -78.6047
-4.5 | -0.4862 | 0.00663 | -0.0005 | -73.3333
-4 | -0.4311 | 0.00644 | -0.0006 | -66.941
-3.5 | -0.376 | 0.00623 | -0.0007 | -60.3531
-3 | -0.3206 | 0.00603 | -0.0008 | -53.1675
-2 | -0.2145 | 0.00506 | -0.0004 | -42.3913
-1 | -0.1111 | 0.00379 | 0.0003 | -29.314
-0.5 | -0.0567 | 0.00354 | 0.0004 | -16.0169
0 | -0.0001 | 0.00353 | 0 | -0.028329
0.5 | 0.0566 | 0.00354 | -0.0003 | 15.9887
1 | 0.1109 | 0.0038 | -0.0003 | 29.1842
1.5 | 0.1625 | 0.00441 | 0.0001 | 36.8481
2 | 0.2144 | 0.00506 | 0.0005 | 42.3715
2.5 | 0.2666 | 0.00564 | 0.0008 | 47.2695
3 | 0.3205 | 0.00603 | 0.0009 | 53.1509
3.5 | 0.3758 | 0.00624 | 0.0007 | 60.2244
4 | 0.4309 | 0.00644 | 0.0006 | 66.9099
4.5 | 0.4861 | 0.00663 | 0.0005 | 73.3183
5 | 0.5407 | 0.00688 | 0.0005 | 78.5901
5.5 | 0.5947 | 0.00718 | 0.0005 | 82.8273
6 | 0.6487 | 0.00745 | 0.0006 | 87.0738
6.5 | 0.7021 | 0.00776 | 0.0007 | 90.4768
7 | 0.754 | 0.00821 | 0.0012 | 91.8392
7.5 | 0.8066 | 0.00854 | 0.0014 | 94.4496
8 | 0.8584 | 0.00893 | 0.0018 | 96.1254
8.5 | 0.9091 | 0.00937 | 0.0023 | 97.0224
9 | 0.9587 | 0.00984 | 0.0031 | 97.4289
9.5 | 1.0068 | 0.01033 | 0.0041 | 97.4637
10 | 1.0506 | 0.01076 | 0.006 | 97.6394
11 | 1.1685 | 0.0123 | 0.0026 | 95
11.5 | 1.2046 | 0.01383 | 0.0053 | 87.1005
12 | 1.2484 | 0.01452 | 0.0068 | 85.978
12.5 | 1.2905 | 0.0153 | 0.0084 | 84.3464
13 | 1.3304 | 0.01618 | 0.0103 | 82.225
13.5 | 1.3694 | 0.01699 | 0.0123 | 80.6004
14 | 1.4057 | 0.01787 | 0.0147 | 78.6626
14.5 | 1.4307 | 0.01885 | 0.019 | 75.8992
15 | 1.4548 | 0.02001 | 0.0228 | 72.7036
15.5 | 1.474 | 0.02186 | 0.0262 | 67.4291
16 | 1.4988 | 0.02365 | 0.0282 | 63.3742
16.5 | 1.5195 | 0.02604 | 0.0296 | 58.3525
17 | 1.5367 | 0.02879 | 0.0308 | 53.3762
17.5 | 1.542 | 0.03277 | 0.0319 | 47.0552
18 | 1.5451 | 0.03717 | 0.0323 | 41.5685
18.5 | 1.5461 | 0.04202 | 0.0321 | 36.7944
19 | 1.5258 | 0.04967 | 0.0306 | 30.7187
19.5 | 1.4948 | 0.05971 | 0.027 | 25.0343
20 | 1.4824 | 0.06803 | 0.0233 | 21.7904

## 83. Re 6M Mach 0.10 (1)
BIGFOIL.COM POLAR EXPORT
GA 40A011
GA 40A011 |  |  |  | Cl Max: | 0.886 | at alpha= | 10.5 | deg
JavaFoil+Calcfoil stall+Eppler ext transition |  |  |  | L/D Max: | 89.908 | at alpha= | 8 | deg
Re: | 6000000 |  |  | Cd Min: | 0.00415 | at alpha= | 0.5 | deg
Mach: | 0.1 |  |  | Cl=0 at alpha= | 0 | deg
|  |  |  | @ Cl=0.1, Cd= | 0.00417
|  |  |  | @ Cl=0.4, Cd= | 0.0067821
|  |  |  | @ Cl=0.6, Cd= | 0.10791
alpha (deg) | Cl | Cd | Cm | Cl/Cd
-15.5 | -0.552 | 0.10791 | 0.014 | -5.115
-15 | -0.584 | 0.10077 | 0.014 | -5.797
-14.5 | -0.612 | 0.09469 | 0.014 | -6.464
-14 | -0.635 | 0.08779 | 0.014 | -7.235
-13.5 | -0.658 | 0.08047 | 0.014 | -8.178
-13 | -0.687 | 0.06784 | 0.015 | -10.129
-12.5 | -0.799 | 0.02033 | 0.02 | -39.303
-12 | -0.839 | 0.01505 | 0.02 | -55.742
-11.5 | -0.866 | 0.01293 | 0.02 | -66.998
-11 | -0.875 | 0.01226 | 0.019 | -71.349
-10.5 | -0.878 | 0.01204 | 0.018 | -72.885
-10 | -0.876 | 0.01123 | 0.017 | -77.963
-9.5 | -0.869 | 0.01069 | 0.017 | -81.281
-9 | -0.856 | 0.01021 | 0.016 | -83.8
-8.5 | -0.838 | 0.00964 | 0.015 | -86.859
-8 | -0.814 | 0.00922 | 0.014 | -88.325
-7.5 | -0.785 | 0.00924 | 0.013 | -84.912
-7 | -0.751 | 0.00889 | 0.012 | -84.465
-6.5 | -0.712 | 0.00862 | 0.011 | -82.673
-6 | -0.67 | 0.00799 | 0.011 | -83.887
-5.5 | -0.624 | 0.00784 | 0.01 | -79.574
-5 | -0.574 | 0.00763 | 0.009 | -75.27
-4.5 | -0.522 | 0.00739 | 0.008 | -70.653
-4 | -0.468 | 0.00714 | 0.007 | -65.528
-3.5 | -0.412 | 0.00693 | 0.006 | -59.441
-3 | -0.355 | 0.00652 | 0.005 | -54.423
-2.5 | -0.297 | 0.00451 | 0.004 | -65.822
-2 | -0.238 | 0.00437 | 0.004 | -54.516
-1.5 | -0.179 | 0.00424 | 0.003 | -42.222
-1 | -0.119 | 0.00421 | 0.002 | -28.35
-0.5 | -0.06 | 0.00418 | 0.001 | -14.264
0 | 0 | 0.00416 | 0 | 0
0.5 | 0.06 | 0.00415 | -0.001 | 14.486
1 | 0.12 | 0.00418 | -0.002 | 28.799
1.5 | 0.18 | 0.0042 | -0.003 | 42.894
2 | 0.24 | 0.00433 | -0.004 | 55.39
2.5 | 0.299 | 0.00447 | -0.004 | 66.886
3 | 0.358 | 0.00648 | -0.005 | 55.212
3.5 | 0.415 | 0.00689 | -0.006 | 60.312
4 | 0.472 | 0.00709 | -0.007 | 66.503
4.5 | 0.526 | 0.00734 | -0.008 | 71.719
5 | 0.579 | 0.00757 | -0.009 | 76.438
5.5 | 0.629 | 0.00778 | -0.01 | 80.834
6 | 0.675 | 0.00792 | -0.011 | 85.25
6.5 | 0.719 | 0.00855 | -0.011 | 84.029
7 | 0.757 | 0.00882 | -0.012 | 85.879
7.5 | 0.792 | 0.00917 | -0.013 | 86.375
8 | 0.821 | 0.00913 | -0.014 | 89.908
8.5 | 0.845 | 0.00955 | -0.015 | 88.455
9 | 0.864 | 0.01011 | -0.016 | 85.386
9.5 | 0.877 | 0.01058 | -0.017 | 82.859
10 | 0.884 | 0.01112 | -0.017 | 79.528
10.5 | 0.886 | 0.01191 | -0.018 | 74.379
11 | 0.883 | 0.01212 | -0.019 | 72.886
11.5 | 0.866 | 0.01293 | -0.02 | 66.998
12 | 0.839 | 0.01505 | -0.02 | 55.742
12.5 | 0.799 | 0.02033 | -0.02 | 39.303
13 | 0.687 | 0.06784 | -0.015 | 10.129
13.5 | 0.658 | 0.08047 | -0.014 | 8.178
14 | 0.635 | 0.08779 | -0.014 | 7.235
14.5 | 0.612 | 0.09469 | -0.014 | 6.464
15 | 0.584 | 0.10077 | -0.014 | 5.797
15.5 | 0.552 | 0.10791 | -0.014 | 5.115

## 84. Re 6M Mach 0.10 (2)
BIGFOIL.COM POLAR EXPORT
GA 40A011
GA 40A011 |  |  |  | Cl Max: | 1.4917 | at alpha= | 17 | deg
XFOIL ncrit=9 |  |  |  | L/D Max: | 96.3437 | at alpha= | 9 | deg
Re: | 6000000 |  |  | Cd Min: | 0.08103 | at alpha= | -19 | deg
Mach: | 0.1 |  |  | Cl=0 at alpha= | 0.00087719 | deg
|  |  |  | @ Cl=0.1, Cd= | 0.0037452
|  |  |  | @ Cl=0.4, Cd= | 0.0063338
|  |  |  | @ Cl=0.6, Cd= | 0.0072189
alpha (deg) | Cl | Cd | Cm | Cl/Cd
-19 | -1.3394 | 0.08103 | -0.0167 | -16.5297
-18.5 | -1.4179 | 0.06109 | -0.0278 | -23.21
-18 | -1.4391 | 0.05195 | -0.0315 | -27.7016
-17.5 | -1.4738 | 0.04234 | -0.0339 | -34.8087
-17 | -1.4871 | 0.03591 | -0.0341 | -41.4119
-16.5 | -1.4833 | 0.03157 | -0.0333 | -46.9845
-16 | -1.4728 | 0.02804 | -0.0321 | -52.525
-15.5 | -1.461 | 0.02474 | -0.0302 | -59.0542
-15 | -1.4415 | 0.02234 | -0.0278 | -64.5255
-14.5 | -1.4192 | 0.02061 | -0.0245 | -68.8598
-14 | -1.3971 | 0.01928 | -0.0201 | -72.4637
-13.5 | -1.3728 | 0.01794 | -0.0155 | -76.5217
-13 | -1.3378 | 0.01678 | -0.0127 | -79.7259
-12.5 | -1.298 | 0.01586 | -0.0106 | -81.8411
-12 | -1.2581 | 0.0148 | -0.0083 | -85.0068
-11.5 | -1.2104 | 0.01443 | -0.0072 | -83.8808
-11 | -1.1722 | 0.01304 | -0.0046 | -89.8926
-10 | -1.0573 | 0.01095 | -0.0071 | -96.5571
-9.5 | -1.013 | 0.01053 | -0.0051 | -96.2013
-9 | -0.9649 | 0.01 | -0.0039 | -96.49
-8.5 | -0.9148 | 0.00951 | -0.003 | -96.1935
-8 | -0.8639 | 0.00903 | -0.0023 | -95.67
-7.5 | -0.8118 | 0.00862 | -0.0018 | -94.1763
-7 | -0.7587 | 0.00827 | -0.0015 | -91.7412
-6.5 | -0.7064 | 0.00782 | -0.001 | -90.3325
-6 | -0.6528 | 0.00748 | -0.0008 | -87.2727
-5.5 | -0.5984 | 0.00721 | -0.0007 | -82.9958
-5 | -0.544 | 0.0069 | -0.0006 | -78.8406
-4.5 | -0.489 | 0.00665 | -0.0006 | -73.5338
-4 | -0.4335 | 0.00646 | -0.0007 | -67.1053
-3.5 | -0.3781 | 0.00625 | -0.0007 | -60.496
-3 | -0.3223 | 0.00604 | -0.0009 | -53.3609
-2.5 | -0.2681 | 0.00565 | -0.0008 | -47.4513
-2 | -0.2156 | 0.00507 | -0.0005 | -42.5247
-1.5 | -0.1638 | 0.00439 | -0.0001 | -37.3121
-1 | -0.1118 | 0.00379 | 0.0003 | -29.4987
-0.5 | -0.0571 | 0.00354 | 0.0004 | -16.1299
0 | -0.0001 | 0.00354 | 0 | -0.028249
0.5 | 0.0569 | 0.00354 | -0.0003 | 16.0734
1 | 0.1115 | 0.0038 | -0.0003 | 29.3421
1.5 | 0.1634 | 0.00442 | 0.0001 | 36.9683
2 | 0.2154 | 0.00508 | 0.0005 | 42.4016
2.5 | 0.2679 | 0.00567 | 0.0008 | 47.2487
3 | 0.3222 | 0.00604 | 0.0009 | 53.3444
3.5 | 0.3779 | 0.00625 | 0.0008 | 60.464
4 | 0.4333 | 0.00646 | 0.0007 | 67.0743
4.5 | 0.4889 | 0.00665 | 0.0006 | 73.5188
5 | 0.5438 | 0.0069 | 0.0006 | 78.8116
5.5 | 0.5982 | 0.00721 | 0.0007 | 82.9681
6 | 0.6526 | 0.00748 | 0.0008 | 87.246
6.5 | 0.7063 | 0.00781 | 0.0011 | 90.4353
7 | 0.7586 | 0.00826 | 0.0016 | 91.8402
7.5 | 0.8116 | 0.00861 | 0.0019 | 94.2625
8 | 0.8636 | 0.00903 | 0.0024 | 95.6368
8.5 | 0.9146 | 0.00951 | 0.0031 | 96.1725
9 | 0.9644 | 0.01001 | 0.004 | 96.3437
9.5 | 1.0126 | 0.01054 | 0.0052 | 96.0721
10 | 1.0563 | 0.01101 | 0.0073 | 95.9401
11 | 1.1691 | 0.01324 | 0.0052 | 88.3006
11.5 | 1.2115 | 0.0142 | 0.0071 | 85.3169
12 | 1.255 | 0.01498 | 0.0089 | 83.7784
12.5 | 1.2961 | 0.01589 | 0.0109 | 81.567
13 | 1.3347 | 0.01691 | 0.0133 | 78.9296
13.5 | 1.3709 | 0.01796 | 0.0159 | 76.3307
14 | 1.3977 | 0.01908 | 0.0201 | 73.2547
14.5 | 1.4188 | 0.02046 | 0.0248 | 69.3451
15 | 1.4396 | 0.02226 | 0.0283 | 64.6721
15.5 | 1.4539 | 0.02503 | 0.031 | 58.0863
16 | 1.4773 | 0.02731 | 0.0324 | 54.0937
16.5 | 1.4844 | 0.03115 | 0.0338 | 47.6533
17 | 1.4917 | 0.03515 | 0.0345 | 42.4381
17.5 | 1.4719 | 0.04227 | 0.0343 | 34.8214
18 | 1.459 | 0.04922 | 0.0328 | 29.6424
18.5 | 1.4359 | 0.05824 | 0.0295 | 24.6549
19 | 1.3652 | 0.07618 | 0.02 | 17.9207

## 85. Re 6M Mach 0.25 (1)
BIGFOIL.COM POLAR EXPORT
GA 40A011
GA 40A011 |  |  |  | Cl Max: | 0.813 | at alpha= | 9 | deg
JavaFoil+Calcfoil stall+Eppler ext transition |  |  |  | L/D Max: | 84.314 | at alpha= | 8 | deg
Re: | 6000000 |  |  | Cd Min: | 0.00416 | at alpha= | 0.5 | deg
Mach: | 0.25 |  |  | Cl=0 at alpha= | 0 | deg
|  |  |  | @ Cl=0.1, Cd= | 0.0041723
|  |  |  | @ Cl=0.4, Cd= | 0.09259
|  |  |  | @ Cl=0.6, Cd= | 0.09259
alpha (deg) | Cl | Cd | Cm | Cl/Cd
-14 | -0.291 | 0.09259 | 0.013 | -3.144
-13.5 | -0.354 | 0.0878 | 0.013 | -4.027
-13 | -0.41 | 0.08298 | 0.013 | -4.943
-12.5 | -0.461 | 0.07908 | 0.012 | -5.834
-12 | -0.509 | 0.07455 | 0.012 | -6.821
-11.5 | -0.551 | 0.06923 | 0.011 | -7.962
-11 | -0.599 | 0.05672 | 0.013 | -10.562
-10.5 | -0.743 | 0.01325 | 0.018 | -56.077
-10 | -0.779 | 0.01202 | 0.018 | -64.806
-9.5 | -0.797 | 0.01133 | 0.017 | -70.344
-9 | -0.805 | 0.01072 | 0.016 | -75.133
-8.5 | -0.805 | 0.01009 | 0.015 | -79.72
-8 | -0.795 | 0.0096 | 0.014 | -82.799
-7.5 | -0.777 | 0.00954 | 0.014 | -81.39
-7 | -0.751 | 0.00923 | 0.013 | -81.337
-6.5 | -0.718 | 0.00883 | 0.012 | -81.32
-6 | -0.679 | 0.0082 | 0.011 | -82.812
-5.5 | -0.635 | 0.0081 | 0.01 | -78.347
-5 | -0.586 | 0.0078 | 0.009 | -75.172
-4.5 | -0.534 | 0.00741 | 0.008 | -72.079
-4 | -0.48 | 0.00729 | 0.007 | -65.795
-3.5 | -0.423 | 0.00704 | 0.006 | -60.054
-3 | -0.364 | 0.00676 | 0.005 | -53.926
-2.5 | -0.305 | 0.00451 | 0.005 | -67.583
-2 | -0.245 | 0.00436 | 0.004 | -56.109
-1.5 | -0.184 | 0.00432 | 0.003 | -42.529
-1 | -0.123 | 0.00422 | 0.002 | -29.064
-0.5 | -0.061 | 0.0042 | 0.001 | -14.593
0 | 0 | 0.00424 | 0 | 0
0.5 | 0.062 | 0.00416 | -0.001 | 14.835
1 | 0.124 | 0.00418 | -0.002 | 29.551
1.5 | 0.185 | 0.00428 | -0.003 | 43.241
2 | 0.247 | 0.00432 | -0.004 | 57.061
2.5 | 0.307 | 0.00447 | -0.005 | 68.737
3 | 0.367 | 0.00671 | -0.005 | 54.74
3.5 | 0.426 | 0.00699 | -0.006 | 60.967
4 | 0.484 | 0.00724 | -0.007 | 66.808
4.5 | 0.539 | 0.00745 | -0.008 | 72.344
5 | 0.591 | 0.00774 | -0.009 | 76.377
5.5 | 0.64 | 0.00804 | -0.01 | 79.622
6 | 0.685 | 0.00813 | -0.011 | 84.199
6.5 | 0.724 | 0.00876 | -0.012 | 82.681
7 | 0.757 | 0.00915 | -0.013 | 82.732
7.5 | 0.783 | 0.00946 | -0.014 | 82.815
8 | 0.802 | 0.00951 | -0.014 | 84.314
8.5 | 0.812 | 0.01 | -0.015 | 81.212
9 | 0.813 | 0.01061 | -0.016 | 76.578
9.5 | 0.804 | 0.01121 | -0.017 | 71.75
10 | 0.787 | 0.01189 | -0.018 | 66.163
10.5 | 0.743 | 0.01325 | -0.018 | 56.077
11 | 0.599 | 0.05672 | -0.013 | 10.562
11.5 | 0.551 | 0.06923 | -0.011 | 7.962
12 | 0.509 | 0.07455 | -0.011 | 6.821
12.5 | 0.461 | 0.07908 | -0.012 | 5.834
13 | 0.41 | 0.08298 | -0.013 | 4.943
13.5 | 0.354 | 0.0878 | -0.013 | 4.027
14 | 0.291 | 0.09259 | -0.013 | 3.144

## 86. Re 6M Mach 0.25 (2)
BIGFOIL.COM POLAR EXPORT
GA 40A011
GA 40A011 |  |  |  | Cl Max: | 1.1938 | at alpha= | 11.5 | deg
XFOIL ncrit=9 |  |  |  | L/D Max: | 91.5847 | at alpha= | 7.5 | deg
Re: | 6000000 |  |  | Cd Min: | 0.18613 | at alpha= | -16.5 | deg
Mach: | 0.25 |  |  | Cl=0 at alpha= | 0.00085034 | deg
|  |  |  | @ Cl=0.1, Cd= | 0.0037431
|  |  |  | @ Cl=0.4, Cd= | 0.0063506
|  |  |  | @ Cl=0.6, Cd= | 0.0072634
alpha (deg) | Cl | Cd | Cm | Cl/Cd
-16.5 | -0.7206 | 0.18613 | 0.0335 | -3.8715
-16 | -0.7072 | 0.1798 | 0.0304 | -3.9333
-15.5 | -0.7041 | 0.17 | 0.0266 | -4.1418
-15 | -0.7012 | 0.16055 | 0.023 | -4.3675
-14.5 | -0.721 | 0.14497 | 0.0171 | -4.9734
-14 | -0.97 | 0.07548 | -0.0214 | -12.8511
-13.5 | -1.0167 | 0.05982 | -0.0323 | -16.996
-13 | -1.071 | 0.04679 | -0.0381 | -22.8895
-12.5 | -1.1309 | 0.03531 | -0.0384 | -32.0278
-12 | -1.1769 | 0.02689 | -0.0329 | -43.7672
-11.5 | -1.1909 | 0.02215 | -0.0241 | -53.7652
-11 | -1.1755 | 0.01841 | -0.0184 | -63.8512
-10.5 | -1.1428 | 0.01608 | -0.0142 | -71.0697
-10 | -1.0823 | 0.01317 | -0.0158 | -82.1792
-9.5 | -1.041 | 0.01214 | -0.0122 | -85.7496
-9 | -0.9933 | 0.01127 | -0.0098 | -88.1366
-8.5 | -0.9424 | 0.01054 | -0.008 | -89.4118
-8 | -0.8913 | 0.00979 | -0.0063 | -91.0419
-7.5 | -0.8383 | 0.00916 | -0.005 | -91.5175
-7 | -0.784 | 0.00864 | -0.004 | -90.7407
-6.5 | -0.7288 | 0.0082 | -0.0032 | -88.878
-6 | -0.6741 | 0.00769 | -0.0023 | -87.6593
-5.5 | -0.6178 | 0.00736 | -0.0019 | -83.9402
-5 | -0.5612 | 0.00706 | -0.0015 | -79.4901
-4.5 | -0.5042 | 0.00678 | -0.0013 | -74.3658
-4 | -0.4469 | 0.00653 | -0.0012 | -68.438
-3.5 | -0.3895 | 0.00631 | -0.0012 | -61.7274
-2.5 | -0.2757 | 0.00575 | -0.0011 | -47.9478
-2 | -0.2216 | 0.00515 | -0.0007 | -43.0291
-1.5 | -0.1686 | 0.00445 | -0.0001 | -37.8876
-1 | -0.1154 | 0.0038 | 0.0003 | -30.3684
-0.5 | -0.0589 | 0.00355 | 0.0004 | -16.5915
0 | -0.0001 | 0.00354 | 0 | -0.028249
0.5 | 0.0587 | 0.00356 | -0.0003 | 16.4888
1 | 0.1151 | 0.00381 | -0.0003 | 30.21
2 | 0.2214 | 0.00515 | 0.0007 | 42.9903
2.5 | 0.2754 | 0.00576 | 0.0011 | 47.8125
3.5 | 0.3894 | 0.00631 | 0.0012 | 61.7116
4 | 0.4468 | 0.00653 | 0.0012 | 68.4227
4.5 | 0.504 | 0.00678 | 0.0013 | 74.3363
5 | 0.5611 | 0.00705 | 0.0015 | 79.5887
5.5 | 0.6176 | 0.00736 | 0.0019 | 83.913
6 | 0.6739 | 0.00769 | 0.0024 | 87.6333
6.5 | 0.7286 | 0.0082 | 0.0032 | 88.8537
7 | 0.7838 | 0.00863 | 0.004 | 90.8227
7.5 | 0.838 | 0.00915 | 0.005 | 91.5847
8 | 0.891 | 0.00977 | 0.0063 | 91.1975
8.5 | 0.9423 | 0.01051 | 0.008 | 89.6575
9 | 0.9923 | 0.01133 | 0.01 | 87.5816
9.5 | 1.0403 | 0.01216 | 0.0123 | 85.551
10 | 1.0816 | 0.01318 | 0.016 | 82.0637
10.5 | 1.1426 | 0.01597 | 0.0143 | 71.5466
11 | 1.1749 | 0.01834 | 0.0186 | 64.0622
11.5 | 1.1938 | 0.02172 | 0.024 | 54.9632
12 | 1.184 | 0.02615 | 0.0325 | 45.2772
12.5 | 1.138 | 0.03434 | 0.0386 | 33.1392
13 | 1.0938 | 0.04395 | 0.0391 | 24.8874
13.5 | 1.0261 | 0.05825 | 0.0334 | 17.6155
14 | 0.983 | 0.0727 | 0.0237 | 13.5213
14.5 | 0.902 | 0.10281 | 0.0046 | 8.7735
15 | 0.7012 | 0.16078 | -0.0231 | 4.3612
15.5 | 0.7007 | 0.17162 | -0.0272 | 4.0829
16 | 0.7157 | 0.17691 | -0.0297 | 4.0456
16.5 | 0.7225 | 0.1859 | -0.0336 | 3.8865

## 87. Re 6M Mach 0.50 (1)
BIGFOIL.COM POLAR EXPORT
GA 40A011
GA 40A011 |  |  |  | Cl Max: | 1.095 | at alpha= | 20 | deg
JavaFoil+Calcfoil stall+Eppler ext transition |  |  |  | L/D Max: | 71.502 | at alpha= | 5 | deg
Re: | 6000000 |  |  | Cd Min: | 0.00428 | at alpha= | 0.5 | deg
Mach: | 0.5 |  |  | Cl=0 at alpha= | 0 | deg
|  |  |  | @ Cl=0.1, Cd= | 0.004298
|  |  |  | @ Cl=0.4, Cd= | 0.0072468
|  |  |  | @ Cl=0.6, Cd= | 0.068674
alpha (deg) | Cl | Cd | Cm | Cl/Cd
-20 | -1.095 | 0.15333 | 0.024 | -7.142
-19.5 | -1.066 | 0.15078 | 0.023 | -7.068
-19 | -1.038 | 0.14777 | 0.022 | -7.021
-18.5 | -1.011 | 0.1418 | 0.021 | -7.13
-18 | -0.985 | 0.14997 | 0.021 | -6.571
-17.5 | -0.963 | 0.1352 | 0.021 | -7.123
-17 | -0.936 | 0.12825 | 0.02 | -7.299
-16.5 | -0.907 | 0.12354 | 0.019 | -7.345
-16 | -0.879 | 0.12014 | 0.018 | -7.318
-15.5 | -0.851 | 0.11628 | 0.017 | -7.316
-15 | -0.822 | 0.11248 | 0.016 | -7.306
-14.5 | -0.795 | 0.10662 | 0.016 | -7.454
-14 | -0.768 | 0.10401 | 0.015 | -7.382
-13.5 | -0.741 | 0.09937 | 0.014 | -7.455
-13 | -0.714 | 0.09771 | 0.014 | -7.312
-12.5 | -0.687 | 0.09065 | 0.013 | -7.577
-12 | -0.656 | 0.10205 | 0.011 | -6.431
-11.5 | -0.633 | 0.07613 | 0.012 | -8.315
-11 | -0.606 | 0.07038 | 0.012 | -8.613
-10.5 | -0.581 | 0.06407 | 0.012 | -9.061
-10 | -0.558 | 0.05646 | 0.013 | -9.892
-9.5 | -0.522 | 0.06503 | 0.009 | -8.022
-9 | -0.496 | 0.05714 | 0.009 | -8.675
-8.5 | -0.564 | 0.01354 | 0.017 | -41.69
-8 | -0.542 | 0.0114 | 0.016 | -47.521
-7.5 | -0.418 | 0.04419 | 0.009 | -9.45
-7 | -0.387 | 0.0445 | 0.007 | -8.686
-6.5 | -0.441 | 0.01011 | 0.013 | -43.632
-6 | -0.455 | 0.00952 | 0.012 | -47.809
-5.5 | -0.627 | 0.00914 | 0.011 | -68.561
-5 | -0.616 | 0.00853 | 0.01 | -72.255
-4.5 | -0.578 | 0.00821 | 0.009 | -70.472
-4 | -0.527 | 0.00788 | 0.008 | -66.904
-3.5 | -0.468 | 0.00758 | 0.007 | -61.773
-3 | -0.406 | 0.00734 | 0.006 | -55.214
-2.5 | -0.34 | 0.00696 | 0.005 | -48.891
-2 | -0.273 | 0.00454 | 0.004 | -60.234
-1.5 | -0.205 | 0.00441 | 0.003 | -46.494
-1 | -0.137 | 0.00436 | 0.002 | -31.468
-0.5 | -0.069 | 0.00432 | 0.001 | -15.862
0 | 0 | 0.00433 | 0 | 0
0.5 | 0.069 | 0.00428 | -0.001 | 16.126
1 | 0.138 | 0.00432 | -0.002 | 31.995
1.5 | 0.207 | 0.00438 | -0.003 | 47.278
2 | 0.275 | 0.0045 | -0.004 | 61.258
2.5 | 0.343 | 0.00691 | -0.005 | 49.632
3 | 0.409 | 0.0073 | -0.006 | 56.053
3.5 | 0.472 | 0.00753 | -0.007 | 62.724
4 | 0.532 | 0.00791 | -0.008 | 67.198
4.5 | 0.583 | 0.00824 | -0.009 | 70.776
5 | 0.622 | 0.0087 | -0.01 | 71.502
5.5 | 0.632 | 0.00901 | -0.011 | 70.173
6 | 0.459 | 0.00962 | -0.012 | 47.736
6.5 | 0.445 | 0.01018 | -0.013 | 43.717
7 | 0.387 | 0.04405 | -0.007 | 8.792
7.5 | 0.415 | 0.04626 | -0.008 | 8.976
8 | 0.547 | 0.01148 | -0.016 | 47.662
8.5 | 0.565 | 0.01344 | -0.017 | 42.068
9 | 0.496 | 0.05714 | -0.009 | 8.675
9.5 | 0.522 | 0.06503 | -0.009 | 8.022
10 | 0.564 | 0.05292 | -0.013 | 10.666
10.5 | 0.581 | 0.06369 | -0.012 | 9.128
11 | 0.607 | 0.07051 | -0.012 | 8.604
11.5 | 0.633 | 0.0761 | -0.012 | 8.319
12 | 0.658 | 0.08584 | -0.012 | 7.664
12.5 | 0.687 | 0.09064 | -0.013 | 7.578
13 | 0.715 | 0.09783 | -0.014 | 7.304
13.5 | 0.741 | 0.1014 | -0.014 | 7.306
14 | 0.768 | 0.10393 | -0.015 | 7.388
14.5 | 0.795 | 0.10969 | -0.015 | 7.246
15 | 0.822 | 0.11276 | -0.016 | 7.288
15.5 | 0.851 | 0.11588 | -0.017 | 7.34
16 | 0.879 | 0.12094 | -0.018 | 7.268
16.5 | 0.907 | 0.12556 | -0.019 | 7.223
17 | 0.935 | 0.12993 | -0.02 | 7.198
17.5 | 0.962 | 0.13726 | -0.021 | 7.011
18 | 0.985 | 0.1501 | -0.02 | 6.565
18.5 | 1.011 | 0.14282 | -0.021 | 7.079
19 | 1.038 | 0.14881 | -0.021 | 6.972
19.5 | 1.066 | 0.15091 | -0.022 | 7.062
20 | 1.095 | 0.15338 | -0.023 | 7.139

## 88. Re 6M Mach 0.50 (2)
BIGFOIL.COM POLAR EXPORT
GA 40A011
GA 40A011 |  |  |  | Cl Max: | 0.8771 | at alpha= | 20 | deg
XFOIL ncrit=9 |  |  |  | L/D Max: | 81.2516 | at alpha= | 5 | deg
Re: | 6000000 |  |  | Cd Min: | 0.27234 | at alpha= | 20 | deg
Mach: | 0.5 |  |  | Cl=0 at alpha= | 0.00074962 | deg
|  |  |  | @ Cl=0.1, Cd= | 0.0037387
|  |  |  | @ Cl=0.4, Cd= | 0.0064992
|  |  |  | @ Cl=0.6, Cd= | 0.0075695
alpha (deg) | Cl | Cd | Cm | Cl/Cd
-20 | -0.8772 | 0.27209 | 0.078 | -3.2239
-19.5 | -0.8573 | 0.26347 | 0.0729 | -3.2539
-19 | -0.8371 | 0.25414 | 0.0677 | -3.2939
-18.5 | -0.8169 | 0.24533 | 0.0627 | -3.3298
-18 | -0.7972 | 0.23638 | 0.0577 | -3.3725
-17.5 | -0.7784 | 0.22644 | 0.0526 | -3.4376
-17 | -0.7589 | 0.21828 | 0.0479 | -3.4767
-16.5 | -0.7389 | 0.21075 | 0.0435 | -3.506
-16 | -0.7215 | 0.20174 | 0.0389 | -3.5764
-15.5 | -0.7062 | 0.19208 | 0.0342 | -3.6766
-15 | -0.6906 | 0.18307 | 0.0298 | -3.7723
-14.5 | -0.6763 | 0.17415 | 0.0256 | -3.8834
-14 | -0.6648 | 0.16491 | 0.0215 | -4.0313
-13.5 | -0.6556 | 0.15537 | 0.0176 | -4.2196
-13 | -0.6477 | 0.14625 | 0.0139 | -4.4287
-12.5 | -0.6412 | 0.13728 | 0.0105 | -4.6707
-12 | -0.6402 | 0.12726 | 0.0065 | -5.0306
-11.5 | -0.6502 | 0.11531 | 0.0013 | -5.6387
-11 | -0.6553 | 0.10472 | -0.0036 | -6.2576
-10.5 | -0.6626 | 0.09381 | -0.0091 | -7.0632
-10 | -0.6753 | 0.08168 | -0.016 | -8.2676
-9.5 | -0.6953 | 0.06868 | -0.023 | -10.1238
-9 | -0.6854 | 0.04727 | -0.0563 | -14.4997
-8.5 | -0.7226 | 0.04067 | -0.054 | -17.7674
-8 | -0.7604 | 0.03501 | -0.0474 | -21.7195
-7.5 | -0.7878 | 0.02929 | -0.0378 | -26.8966
-7 | -0.7963 | 0.0219 | -0.0294 | -36.3607
-6.5 | -0.7832 | 0.01448 | -0.0219 | -54.0884
-6 | -0.75 | 0.01019 | -0.015 | -73.6016
-5.5 | -0.6977 | 0.00865 | -0.0104 | -80.659
-5 | -0.6363 | 0.00784 | -0.0075 | -81.1607
-4.5 | -0.5712 | 0.00736 | -0.0057 | -77.6087
-4 | -0.5058 | 0.00695 | -0.0044 | -72.777
-3.5 | -0.4399 | 0.00665 | -0.0035 | -66.1504
-3 | -0.3741 | 0.0064 | -0.0029 | -58.4531
-2.5 | -0.3084 | 0.00614 | -0.0026 | -50.228
-2 | -0.2472 | 0.00554 | -0.0018 | -44.6209
-1 | -0.1316 | 0.00384 | 0.0004 | -34.2708
-0.5 | -0.0668 | 0.00362 | 0.0004 | -18.453
0 | -0.0001 | 0.00359 | 0 | -0.027855
0.5 | 0.0666 | 0.00362 | -0.0003 | 18.3978
1 | 0.1313 | 0.00385 | -0.0003 | 34.1039
2 | 0.247 | 0.00554 | 0.0018 | 44.5848
2.5 | 0.3082 | 0.00614 | 0.0026 | 50.1954
3 | 0.3739 | 0.0064 | 0.003 | 58.4219
3.5 | 0.4397 | 0.00665 | 0.0036 | 66.1203
4 | 0.5056 | 0.00695 | 0.0044 | 72.7482
4.5 | 0.5709 | 0.00736 | 0.0057 | 77.5679
5 | 0.6362 | 0.00783 | 0.0075 | 81.2516
5.5 | 0.6976 | 0.00863 | 0.0104 | 80.8343
6 | 0.7501 | 0.01015 | 0.015 | 73.9015
6.5 | 0.7838 | 0.01432 | 0.0218 | 54.7346
7 | 0.796 | 0.02187 | 0.0295 | 36.3969
7.5 | 0.788 | 0.0292 | 0.0378 | 26.9863
8 | 0.7609 | 0.03492 | 0.0474 | 21.7898
8.5 | 0.7231 | 0.04059 | 0.0541 | 17.8147
9 | 0.6853 | 0.04735 | 0.056 | 14.4731
9.5 | 0.6951 | 0.06868 | 0.0231 | 10.1209
10 | 0.6713 | 0.08245 | 0.0156 | 8.1419
10.5 | 0.6634 | 0.09363 | 0.0092 | 7.0853
11 | 0.6547 | 0.1048 | 0.0036 | 6.2471
11.5 | 0.6512 | 0.11505 | -0.0012 | 5.6601
12 | 0.6433 | 0.12658 | -0.0062 | 5.0822
12.5 | 0.6428 | 0.13696 | -0.0104 | 4.6933
13 | 0.6503 | 0.14565 | -0.0137 | 4.4648
13.5 | 0.6568 | 0.15525 | -0.0176 | 4.2306
14 | 0.6653 | 0.16496 | -0.0216 | 4.0331
14.5 | 0.6772 | 0.17413 | -0.0256 | 3.889
15 | 0.6912 | 0.18318 | -0.0299 | 3.7733
15.5 | 0.7065 | 0.19231 | -0.0343 | 3.6738
16 | 0.7231 | 0.20118 | -0.0388 | 3.5943
16.5 | 0.7386 | 0.21148 | -0.0437 | 3.4925
17 | 0.7559 | 0.22026 | -0.0485 | 3.4319
17.5 | 0.7787 | 0.22697 | -0.0528 | 3.4308
18 | 0.7975 | 0.23676 | -0.0578 | 3.3684
18.5 | 0.8173 | 0.24577 | -0.0628 | 3.3255
19 | 0.8371 | 0.25519 | -0.0679 | 3.2803
19.5 | 0.8574 | 0.2642 | -0.073 | 3.2453
20 | 0.8771 | 0.27234 | -0.0781 | 3.2206

## 89. Re 7M Mach 0.00 (1)
BIGFOIL.COM POLAR EXPORT
GA 40A011
GA 40A011 |  |  |  | Cl Max: | 0.901 | at alpha= | 11 | deg
JavaFoil+Calcfoil stall+Eppler ext transition |  |  |  | L/D Max: | 92.425 | at alpha= | 8 | deg
Re: | 7000000 |  |  | Cd Min: | 0.0041 | at alpha= | 1 | deg
Mach: | 0 |  |  | Cl=0 at alpha= | 0 | deg
|  |  |  | @ Cl=0.1, Cd= | 0.0041033
|  |  |  | @ Cl=0.4, Cd= | 0.0064921
|  |  |  | @ Cl=0.6, Cd= | 0.1098
alpha (deg) | Cl | Cd | Cm | Cl/Cd
-16 | -0.572 | 0.1098 | 0.015 | -5.208
-15.5 | -0.601 | 0.10267 | 0.015 | -5.85
-15 | -0.63 | 0.09596 | 0.015 | -6.566
-14.5 | -0.656 | 0.0885 | 0.015 | -7.417
-14 | -0.681 | 0.07842 | 0.016 | -8.681
-13.5 | -0.762 | 0.03511 | 0.02 | -21.698
-13 | -0.821 | 0.01891 | 0.021 | -43.412
-12.5 | -0.852 | 0.01528 | 0.021 | -55.79
-12 | -0.872 | 0.01359 | 0.02 | -64.145
-11.5 | -0.888 | 0.01245 | 0.02 | -71.363
-11 | -0.892 | 0.01182 | 0.019 | -75.511
-10.5 | -0.892 | 0.01134 | 0.018 | -78.682
-10 | -0.887 | 0.01083 | 0.017 | -81.913
-9.5 | -0.877 | 0.01031 | 0.016 | -85.078
-9 | -0.861 | 0.00986 | 0.016 | -87.339
-8.5 | -0.841 | 0.00933 | 0.015 | -90.164
-8 | -0.816 | 0.00898 | 0.014 | -90.793
-7.5 | -0.785 | 0.00896 | 0.013 | -87.625
-7 | -0.75 | 0.00841 | 0.012 | -89.201
-6.5 | -0.711 | 0.00812 | 0.011 | -87.604
-6 | -0.668 | 0.00801 | 0.011 | -83.344
-5.5 | -0.621 | 0.0076 | 0.01 | -81.719
-5 | -0.572 | 0.00736 | 0.009 | -77.667
-4.5 | -0.52 | 0.00721 | 0.008 | -72.103
-4 | -0.466 | 0.00699 | 0.007 | -66.615
-3.5 | -0.41 | 0.00659 | 0.006 | -62.267
-3 | -0.353 | 0.00635 | 0.005 | -55.667
-2.5 | -0.296 | 0.00472 | 0.004 | -62.582
-2 | -0.237 | 0.00433 | 0.004 | -54.718
-1.5 | -0.178 | 0.00425 | 0.003 | -41.892
-1 | -0.119 | 0.00413 | 0.002 | -28.746
-0.5 | -0.059 | 0.00414 | 0.001 | -14.331
0 | 0 | 0.00417 | 0 | 0
0.5 | 0.06 | 0.00411 | -0.001 | 14.553
1 | 0.12 | 0.0041 | -0.002 | 29.194
1.5 | 0.179 | 0.00421 | -0.003 | 42.549
2 | 0.239 | 0.00429 | -0.004 | 55.588
2.5 | 0.298 | 0.00468 | -0.004 | 63.557
3 | 0.356 | 0.00631 | -0.005 | 56.466
3.5 | 0.414 | 0.00655 | -0.006 | 63.17
4 | 0.47 | 0.00695 | -0.007 | 67.604
4.5 | 0.524 | 0.00716 | -0.008 | 73.191
5 | 0.577 | 0.00731 | -0.009 | 78.866
5.5 | 0.627 | 0.00755 | -0.01 | 83.004
6 | 0.674 | 0.00795 | -0.011 | 84.681
6.5 | 0.717 | 0.00805 | -0.011 | 89.053
7 | 0.757 | 0.00834 | -0.012 | 90.704
7.5 | 0.792 | 0.00889 | -0.013 | 89.126
8 | 0.823 | 0.0089 | -0.014 | 92.425
8.5 | 0.848 | 0.00924 | -0.015 | 91.815
9 | 0.869 | 0.00977 | -0.016 | 88.989
9.5 | 0.885 | 0.0102 | -0.017 | 86.728
10 | 0.895 | 0.01071 | -0.017 | 83.556
10.5 | 0.9 | 0.01121 | -0.018 | 80.316
11 | 0.901 | 0.01168 | -0.019 | 77.138
11.5 | 0.897 | 0.0123 | -0.02 | 72.963
12 | 0.872 | 0.01359 | -0.02 | 64.145
12.5 | 0.852 | 0.01528 | -0.021 | 55.79
13 | 0.821 | 0.01891 | -0.021 | 43.412
13.5 | 0.762 | 0.03511 | -0.02 | 21.698
14 | 0.681 | 0.07842 | -0.016 | 8.681
14.5 | 0.656 | 0.0885 | -0.015 | 7.417
15 | 0.63 | 0.09596 | -0.015 | 6.566
15.5 | 0.601 | 0.10267 | -0.015 | 5.85
16 | 0.572 | 0.1098 | -0.015 | 5.208

## 90. Re 7M Mach 0.00 (2)
BIGFOIL.COM POLAR EXPORT
GA 40A011
GA 40A011 |  |  |  | Cl Max: | 1.5969 | at alpha= | 18.5 | deg
XFOIL ncrit=9 |  |  |  | L/D Max: | 101.525 | at alpha= | 9.5 | deg
Re: | 7000000 |  |  | Cd Min: | 0.05891 | at alpha= | -20 | deg
Mach: | 0 |  |  | Cl=0 at alpha= | 0.00088652 | deg
|  |  |  | @ Cl=0.1, Cd= | 0.0038304
|  |  |  | @ Cl=0.4, Cd= | 0.0061644
|  |  |  | @ Cl=0.6, Cd= | 0.0069987
alpha (deg) | Cl | Cd | Cm | Cl/Cd
-20 | -1.5511 | 0.05891 | -0.0267 | -26.33
-19.5 | -1.5793 | 0.04944 | -0.0299 | -31.9438
-19 | -1.5861 | 0.04333 | -0.0311 | -36.6051
-18.5 | -1.5975 | 0.03722 | -0.0313 | -42.9205
-18 | -1.5922 | 0.03312 | -0.0308 | -48.0737
-17.5 | -1.5859 | 0.02927 | -0.0297 | -54.1818
-17 | -1.5735 | 0.02614 | -0.0283 | -60.1951
-16.5 | -1.5543 | 0.02371 | -0.0267 | -65.5546
-16 | -1.5298 | 0.0217 | -0.0251 | -70.4977
-15.5 | -1.5041 | 0.02002 | -0.0229 | -75.1299
-15 | -1.4804 | 0.01862 | -0.0194 | -79.5059
-14.5 | -1.4563 | 0.01764 | -0.015 | -82.5567
-14 | -1.4222 | 0.0168 | -0.0123 | -84.6548
-13.5 | -1.3855 | 0.01583 | -0.01 | -87.5237
-13 | -1.3458 | 0.01499 | -0.008 | -89.7799
-12.5 | -1.3031 | 0.0143 | -0.0065 | -91.1259
-12 | -1.2608 | 0.01349 | -0.0048 | -93.4618
-11.5 | -1.2129 | 0.01318 | -0.004 | -92.0258
-11 | -1.1696 | 0.01235 | -0.0024 | -94.7045
-10.5 | -1.1111 | 0.01098 | -0.0044 | -101.1931
-10 | -1.0597 | 0.01045 | -0.0042 | -101.4067
-9.5 | -1.0125 | 0.00997 | -0.003 | -101.5547
-9 | -0.9635 | 0.00948 | -0.0022 | -101.635
-8.5 | -0.913 | 0.00905 | -0.0016 | -100.884
-8 | -0.8618 | 0.00862 | -0.0012 | -99.9768
-7.5 | -0.8097 | 0.00825 | -0.0009 | -98.1455
-7 | -0.7567 | 0.00795 | -0.0007 | -95.1824
-6.5 | -0.7038 | 0.00759 | -0.0004 | -92.7273
-6 | -0.6505 | 0.00725 | -0.0003 | -89.7241
-5.5 | -0.5963 | 0.00698 | -0.0003 | -85.4298
-5 | -0.5421 | 0.0067 | -0.0002 | -80.9104
-4 | -0.4321 | 0.00628 | -0.0004 | -68.8057
-3.5 | -0.3768 | 0.00608 | -0.0005 | -61.9737
-3 | -0.3214 | 0.00589 | -0.0007 | -54.5671
-2.5 | -0.267 | 0.00557 | -0.0007 | -47.9354
-2 | -0.2139 | 0.00505 | -0.0005 | -42.3564
-1.5 | -0.1616 | 0.00447 | -0.0002 | -36.1521
-1 | -0.1097 | 0.00389 | 0.0001 | -28.2005
-0.5 | -0.0565 | 0.00349 | 0.0003 | -16.1891
0 | -0.0001 | 0.00347 | 0 | -0.028818
0.5 | 0.0563 | 0.00351 | -0.0003 | 16.0399
1 | 0.1095 | 0.0039 | -0.0001 | 28.0769
1.5 | 0.1613 | 0.00449 | 0.0003 | 35.9243
2 | 0.2137 | 0.00505 | 0.0005 | 42.3168
2.5 | 0.2667 | 0.00559 | 0.0007 | 47.7102
3 | 0.3213 | 0.00589 | 0.0007 | 54.5501
3.5 | 0.3767 | 0.00608 | 0.0006 | 61.9572
4 | 0.4319 | 0.00628 | 0.0005 | 68.7739
5 | 0.5419 | 0.0067 | 0.0002 | 80.8806
5.5 | 0.5961 | 0.00698 | 0.0003 | 85.4011
6 | 0.6503 | 0.00724 | 0.0003 | 89.8204
6.5 | 0.7037 | 0.00757 | 0.0005 | 92.959
7 | 0.7565 | 0.00794 | 0.0007 | 95.2771
7.5 | 0.8095 | 0.00825 | 0.0009 | 98.1212
8 | 0.8616 | 0.00862 | 0.0012 | 99.9536
8.5 | 0.9128 | 0.00904 | 0.0017 | 100.9735
9 | 0.9631 | 0.00949 | 0.0023 | 101.4858
9.5 | 1.0122 | 0.00997 | 0.0031 | 101.5246
10 | 1.0591 | 0.01049 | 0.0043 | 100.9628
10.5 | 1.1115 | 0.01097 | 0.0043 | 101.3218
11 | 1.1683 | 0.01238 | 0.0026 | 94.37
11.5 | 1.2135 | 0.013 | 0.004 | 93.3462
12 | 1.2581 | 0.01363 | 0.0053 | 92.3037
12.5 | 1.3014 | 0.01434 | 0.0068 | 90.7531
13 | 1.3429 | 0.01512 | 0.0085 | 88.8161
13.5 | 1.3836 | 0.01586 | 0.0103 | 87.2383
14 | 1.422 | 0.01667 | 0.0124 | 85.3029
14.5 | 1.4549 | 0.01758 | 0.0154 | 82.7588
15 | 1.4788 | 0.01856 | 0.0198 | 79.6767
15.5 | 1.5007 | 0.02004 | 0.0235 | 74.8852
16 | 1.5275 | 0.02157 | 0.0257 | 70.8159
16.5 | 1.5518 | 0.0236 | 0.0273 | 65.7542
17 | 1.5723 | 0.02596 | 0.0288 | 60.5663
17.5 | 1.5817 | 0.02939 | 0.0303 | 53.8176
18 | 1.5956 | 0.03251 | 0.0312 | 49.0803
18.5 | 1.5969 | 0.037 | 0.0317 | 43.1595
19 | 1.5777 | 0.04399 | 0.0314 | 35.865
19.5 | 1.5731 | 0.04991 | 0.0301 | 31.5187
20 | 1.5582 | 0.05766 | 0.0275 | 27.0239

## 91. Re 7M Mach 0.10 (1)
BIGFOIL.COM POLAR EXPORT
GA 40A011
GA 40A011 |  |  |  | Cl Max: | 0.886 | at alpha= | 10.5 | deg
JavaFoil+Calcfoil stall+Eppler ext transition |  |  |  | L/D Max: | 92.193 | at alpha= | 8 | deg
Re: | 7000000 |  |  | Cd Min: | 0.00409 | at alpha= | 0 | deg
Mach: | 0.1 |  |  | Cl=0 at alpha= | 0 | deg
|  |  |  | @ Cl=0.1, Cd= | 0.0041333
|  |  |  | @ Cl=0.4, Cd= | 0.0066179
|  |  |  | @ Cl=0.6, Cd= | 0.10615
alpha (deg) | Cl | Cd | Cm | Cl/Cd
-15.5 | -0.553 | 0.10615 | 0.014 | -5.206
-15 | -0.585 | 0.09917 | 0.014 | -5.899
-14.5 | -0.614 | 0.09196 | 0.014 | -6.68
-14 | -0.638 | 0.08503 | 0.015 | -7.499
-13.5 | -0.665 | 0.07444 | 0.015 | -8.934
-13 | -0.772 | 0.02379 | 0.021 | -32.43
-12.5 | -0.814 | 0.01681 | 0.021 | -48.443
-12 | -0.844 | 0.0139 | 0.02 | -60.749
-11.5 | -0.867 | 0.01268 | 0.02 | -68.367
-11 | -0.875 | 0.01199 | 0.019 | -72.931
-10.5 | -0.878 | 0.01148 | 0.018 | -76.435
-10 | -0.876 | 0.01096 | 0.017 | -79.943
-9.5 | -0.869 | 0.01042 | 0.017 | -83.33
-9 | -0.856 | 0.00997 | 0.016 | -85.824
-8.5 | -0.838 | 0.00941 | 0.015 | -88.978
-8 | -0.814 | 0.00899 | 0.014 | -90.566
-7.5 | -0.785 | 0.00903 | 0.013 | -86.884
-7 | -0.751 | 0.00848 | 0.012 | -88.566
-6.5 | -0.712 | 0.0082 | 0.011 | -86.873
-6 | -0.67 | 0.00802 | 0.011 | -83.52
-5.5 | -0.624 | 0.00767 | 0.01 | -81.254
-5 | -0.574 | 0.00743 | 0.009 | -77.292
-4.5 | -0.522 | 0.00729 | 0.008 | -71.657
-4 | -0.468 | 0.00696 | 0.007 | -67.243
-3.5 | -0.412 | 0.00675 | 0.006 | -61.065
-3 | -0.355 | 0.0064 | 0.005 | -55.477
-2.5 | -0.297 | 0.00477 | 0.004 | -62.289
-2 | -0.238 | 0.0043 | 0.004 | -55.374
-1.5 | -0.179 | 0.00423 | 0.003 | -42.293
-1 | -0.119 | 0.00417 | 0.002 | -28.638
-0.5 | -0.06 | 0.00418 | 0.001 | -14.283
0 | 0 | 0.00409 | 0 | 0
0.5 | 0.06 | 0.00414 | -0.001 | 14.507
1 | 0.12 | 0.00413 | -0.002 | 29.088
1.5 | 0.18 | 0.00419 | -0.003 | 42.966
2 | 0.24 | 0.00426 | -0.004 | 56.258
2.5 | 0.299 | 0.00473 | -0.004 | 63.267
3 | 0.358 | 0.00636 | -0.005 | 56.28
3.5 | 0.415 | 0.00671 | -0.006 | 61.961
4 | 0.472 | 0.00691 | -0.007 | 68.244
4.5 | 0.526 | 0.00724 | -0.008 | 72.746
5 | 0.579 | 0.00738 | -0.009 | 78.494
5.5 | 0.629 | 0.00762 | -0.01 | 82.54
6 | 0.675 | 0.00796 | -0.011 | 84.86
6.5 | 0.719 | 0.00814 | -0.011 | 88.317
7 | 0.757 | 0.00841 | -0.012 | 90.069
7.5 | 0.792 | 0.00896 | -0.013 | 88.383
8 | 0.821 | 0.00891 | -0.014 | 92.193
8.5 | 0.845 | 0.00933 | -0.015 | 90.618
9 | 0.864 | 0.00988 | -0.016 | 87.453
9.5 | 0.877 | 0.01032 | -0.017 | 84.953
10 | 0.884 | 0.01084 | -0.017 | 81.552
10.5 | 0.886 | 0.01136 | -0.018 | 78.027
11 | 0.883 | 0.01185 | -0.019 | 74.504
11.5 | 0.875 | 0.01252 | -0.02 | 69.914
12 | 0.844 | 0.0139 | -0.02 | 60.749
12.5 | 0.814 | 0.01681 | -0.021 | 48.443
13 | 0.772 | 0.02379 | -0.021 | 32.43
13.5 | 0.665 | 0.07444 | -0.015 | 8.934
14 | 0.638 | 0.08503 | -0.014 | 7.499
14.5 | 0.614 | 0.09196 | -0.014 | 6.68
15 | 0.585 | 0.09917 | -0.014 | 5.899
15.5 | 0.553 | 0.10615 | -0.014 | 5.206

## 92. Re 7M Mach 0.10 (2)
BIGFOIL.COM POLAR EXPORT
GA 40A011
GA 40A011 |  |  |  | Cl Max: | 1.5441 | at alpha= | 17 | deg
XFOIL ncrit=9 |  |  |  | L/D Max: | 100.529 | at alpha= | 9 | deg
Re: | 7000000 |  |  | Cd Min: | 0.0949 | at alpha= | -20 | deg
Mach: | 0.1 |  |  | Cl=0 at alpha= | 0.00088183 | deg
|  |  |  | @ Cl=0.1, Cd= | 0.0038264
|  |  |  | @ Cl=0.4, Cd= | 0.0061665
|  |  |  | @ Cl=0.6, Cd= | 0.0070015
alpha (deg) | Cl | Cd | Cm | Cl/Cd
-20 | -1.3522 | 0.0949 | -0.0093 | -14.2487
-19.5 | -1.4565 | 0.06959 | -0.0238 | -20.9297
-19 | -1.4849 | 0.05873 | -0.0289 | -25.2835
-18.5 | -1.5214 | 0.04813 | -0.0326 | -31.6102
-18 | -1.5296 | 0.04189 | -0.0336 | -36.5147
-17.5 | -1.542 | 0.03563 | -0.0337 | -43.2781
-17 | -1.5423 | 0.03095 | -0.0328 | -49.832
-16.5 | -1.5324 | 0.02745 | -0.0313 | -55.8251
-16 | -1.5153 | 0.02468 | -0.0296 | -61.3979
-15.5 | -1.4957 | 0.02217 | -0.0275 | -67.465
-15 | -1.4714 | 0.02028 | -0.0249 | -72.5542
-14.5 | -1.4473 | 0.0189 | -0.021 | -76.5767
-14 | -1.4236 | 0.0178 | -0.0163 | -79.9775
-13.5 | -1.39 | 0.01662 | -0.0132 | -83.6342
-13 | -1.352 | 0.0156 | -0.0108 | -86.6667
-12.5 | -1.3103 | 0.01478 | -0.0088 | -88.6536
-12 | -1.2686 | 0.01386 | -0.0068 | -91.5296
-11.5 | -1.2205 | 0.01349 | -0.0057 | -90.4744
-11 | -1.1764 | 0.01269 | -0.004 | -92.7029
-10.5 | -1.1187 | 0.01134 | -0.0055 | -98.6508
-10 | -1.066 | 0.01068 | -0.0054 | -99.8127
-9.5 | -1.0188 | 0.01015 | -0.0041 | -100.3744
-9 | -0.9695 | 0.00963 | -0.0031 | -100.675
-8.5 | -0.9187 | 0.00917 | -0.0024 | -100.1854
-8 | -0.8672 | 0.00871 | -0.0018 | -99.5637
-7.5 | -0.8148 | 0.00832 | -0.0013 | -97.9327
-7 | -0.7614 | 0.00799 | -0.0011 | -95.2941
-6.5 | -0.7079 | 0.00765 | -0.0008 | -92.5359
-6 | -0.6544 | 0.00728 | -0.0005 | -89.8901
-5.5 | -0.5999 | 0.00701 | -0.0004 | -85.5777
-5 | -0.5452 | 0.00673 | -0.0004 | -81.0104
-4.5 | -0.4902 | 0.0065 | -0.0004 | -75.4154
-4 | -0.4346 | 0.0063 | -0.0005 | -68.9841
-3.5 | -0.3789 | 0.00609 | -0.0006 | -62.2167
-3 | -0.3231 | 0.0059 | -0.0008 | -54.7627
-2.5 | -0.2683 | 0.00559 | -0.0007 | -47.9964
-2 | -0.215 | 0.00506 | -0.0005 | -42.4901
-1.5 | -0.1624 | 0.00448 | -0.0002 | -36.25
-1 | -0.1103 | 0.00389 | 0.0001 | -28.3548
-0.5 | -0.0569 | 0.00349 | 0.0003 | -16.3037
0 | -0.0001 | 0.00348 | 0 | -0.028736
0.5 | 0.0566 | 0.00351 | -0.0003 | 16.1254
1 | 0.1101 | 0.0039 | -0.0001 | 28.2308
1.5 | 0.1621 | 0.0045 | 0.0003 | 36.0222
2 | 0.2149 | 0.00506 | 0.0006 | 42.4704
2.5 | 0.268 | 0.00561 | 0.0008 | 47.7718
3 | 0.323 | 0.0059 | 0.0008 | 54.7458
3.5 | 0.3787 | 0.00609 | 0.0007 | 62.1839
4 | 0.4344 | 0.00629 | 0.0005 | 69.062
4.5 | 0.49 | 0.0065 | 0.0004 | 75.3846
5 | 0.5451 | 0.00672 | 0.0004 | 81.1161
5.5 | 0.5997 | 0.007 | 0.0005 | 85.6714
6 | 0.6542 | 0.00728 | 0.0006 | 89.8626
6.5 | 0.7079 | 0.00763 | 0.0008 | 92.7785
7 | 0.7613 | 0.00799 | 0.0011 | 95.2816
7.5 | 0.8146 | 0.00832 | 0.0014 | 97.9087
8 | 0.867 | 0.00871 | 0.0018 | 99.5408
8.5 | 0.9185 | 0.00916 | 0.0024 | 100.2729
9 | 0.9691 | 0.00964 | 0.0032 | 100.529
9.5 | 1.0184 | 0.01016 | 0.0041 | 100.2362
10 | 1.0653 | 0.01072 | 0.0056 | 99.375
10.5 | 1.1191 | 0.01132 | 0.0054 | 98.8604
11 | 1.1759 | 0.01263 | 0.0041 | 93.1037
11.5 | 1.2212 | 0.0133 | 0.0057 | 91.8195
12 | 1.2658 | 0.01401 | 0.0073 | 90.3498
12.5 | 1.3086 | 0.01481 | 0.0091 | 88.3592
13 | 1.3493 | 0.01571 | 0.0113 | 85.888
13.5 | 1.3881 | 0.01663 | 0.0136 | 83.4696
14 | 1.4233 | 0.01767 | 0.0164 | 80.549
14.5 | 1.4464 | 0.0188 | 0.0213 | 76.9362
15 | 1.4694 | 0.02022 | 0.0253 | 72.6706
15.5 | 1.4899 | 0.02234 | 0.0283 | 66.692
16 | 1.5164 | 0.02428 | 0.03 | 62.4547
16.5 | 1.5314 | 0.02725 | 0.0318 | 56.1982
17 | 1.5441 | 0.03052 | 0.0331 | 50.5931
17.5 | 1.5373 | 0.03583 | 0.0342 | 42.9054
18 | 1.5411 | 0.04041 | 0.0342 | 38.1366
18.5 | 1.5256 | 0.04738 | 0.0332 | 32.1992
19 | 1.4808 | 0.05902 | 0.0291 | 25.0898
19.5 | 1.4418 | 0.07161 | 0.0228 | 20.1341
20 | 1.4005 | 0.08593 | 0.0149 | 16.2981

## 93. Re 7M Mach 0.25 (1)
BIGFOIL.COM POLAR EXPORT
GA 40A011
GA 40A011 |  |  |  | Cl Max: | 0.813 | at alpha= | 9 | deg
JavaFoil+Calcfoil stall+Eppler ext transition |  |  |  | L/D Max: | 86.982 | at alpha= | 7 | deg
Re: | 7000000 |  |  | Cd Min: | 0.00416 | at alpha= | 0.5 | deg
Mach: | 0.25 |  |  | Cl=0 at alpha= | 0 | deg
|  |  |  | @ Cl=0.1, Cd= | 0.00416
|  |  |  | @ Cl=0.4, Cd= | 0.09139
|  |  |  | @ Cl=0.6, Cd= | 0.09139
alpha (deg) | Cl | Cd | Cm | Cl/Cd
-14 | -0.292 | 0.09139 | 0.014 | -3.19
-13.5 | -0.354 | 0.0861 | 0.013 | -4.114
-13 | -0.411 | 0.08122 | 0.013 | -5.062
-12.5 | -0.462 | 0.07813 | 0.012 | -5.914
-12 | -0.51 | 0.07259 | 0.012 | -7.025
-11.5 | -0.554 | 0.06648 | 0.012 | -8.335
-11 | -0.697 | 0.01513 | 0.019 | -46.048
-10.5 | -0.752 | 0.01238 | 0.019 | -60.725
-10 | -0.779 | 0.01169 | 0.018 | -66.643
-9.5 | -0.797 | 0.01102 | 0.017 | -72.286
-9 | -0.805 | 0.01046 | 0.016 | -76.999
-8.5 | -0.805 | 0.00983 | 0.015 | -81.815
-8 | -0.795 | 0.00936 | 0.014 | -84.91
-7.5 | -0.777 | 0.00939 | 0.014 | -82.692
-7 | -0.751 | 0.00878 | 0.013 | -85.495
-6.5 | -0.718 | 0.00844 | 0.012 | -85.05
-6 | -0.679 | 0.00823 | 0.011 | -82.468
-5.5 | -0.635 | 0.00788 | 0.01 | -80.549
-5 | -0.586 | 0.00759 | 0.009 | -77.228
-4.5 | -0.534 | 0.00731 | 0.008 | -73.07
-4 | -0.48 | 0.00718 | 0.007 | -66.814
-3.5 | -0.423 | 0.00697 | 0.006 | -60.645
-3 | -0.364 | 0.0066 | 0.005 | -55.182
-2.5 | -0.305 | 0.0049 | 0.005 | -62.242
-2 | -0.245 | 0.00434 | 0.004 | -56.338
-1.5 | -0.184 | 0.00426 | 0.003 | -43.096
-1 | -0.123 | 0.00419 | 0.002 | -29.238
-0.5 | -0.061 | 0.0042 | 0.001 | -14.598
0 | 0 | 0.00418 | 0 | 0
0.5 | 0.062 | 0.00416 | -0.001 | 14.839
1 | 0.124 | 0.00416 | -0.002 | 29.726
1.5 | 0.185 | 0.00422 | -0.003 | 43.819
2 | 0.247 | 0.0043 | -0.004 | 57.289
2.5 | 0.307 | 0.00486 | -0.005 | 63.266
3 | 0.367 | 0.00656 | -0.005 | 56.019
3.5 | 0.426 | 0.00692 | -0.006 | 61.571
4 | 0.484 | 0.00713 | -0.007 | 67.85
4.5 | 0.539 | 0.00736 | -0.008 | 73.207
5 | 0.591 | 0.00753 | -0.009 | 78.469
5.5 | 0.64 | 0.00782 | -0.01 | 81.863
6 | 0.685 | 0.00817 | -0.011 | 83.832
6.5 | 0.724 | 0.00837 | -0.012 | 86.505
7 | 0.757 | 0.0087 | -0.013 | 86.982
7.5 | 0.783 | 0.00931 | -0.014 | 84.151
8 | 0.802 | 0.00927 | -0.014 | 86.468
8.5 | 0.812 | 0.00974 | -0.015 | 83.351
9 | 0.813 | 0.01036 | -0.016 | 78.483
9.5 | 0.804 | 0.01091 | -0.017 | 73.724
10 | 0.787 | 0.01156 | -0.018 | 68.032
10.5 | 0.76 | 0.01224 | -0.019 | 62.049
11 | 0.697 | 0.01513 | -0.019 | 46.048
11.5 | 0.554 | 0.06648 | -0.012 | 8.335
12 | 0.51 | 0.07259 | -0.012 | 7.025
12.5 | 0.462 | 0.07813 | -0.012 | 5.914
13 | 0.411 | 0.08122 | -0.013 | 5.062
13.5 | 0.354 | 0.0861 | -0.013 | 4.114
14 | 0.292 | 0.09139 | -0.014 | 3.19

## 94. Re 7M Mach 0.25 (2)
BIGFOIL.COM POLAR EXPORT
GA 40A011
GA 40A011 |  |  |  | Cl Max: | 1.2297 | at alpha= | 12 | deg
XFOIL ncrit=9 |  |  |  | L/D Max: | 95.7861 | at alpha= | 8 | deg
Re: | 7000000 |  |  | Cd Min: | 0.19295 | at alpha= | -17 | deg
Mach: | 0.25 |  |  | Cl=0 at alpha= | 0.0008547 | deg
|  |  |  | @ Cl=0.1, Cd= | 0.0039072
|  |  |  | @ Cl=0.4, Cd= | 0.0061936
|  |  |  | @ Cl=0.6, Cd= | 0.0070552
alpha (deg) | Cl | Cd | Cm | Cl/Cd
-17 | -0.7374 | 0.19295 | 0.0377 | -3.8217
-16.5 | -0.7274 | 0.18523 | 0.0342 | -3.927
-16 | -0.7143 | 0.1791 | 0.0314 | -3.9883
-15.5 | -0.7138 | 0.16862 | 0.0274 | -4.2332
-15 | -0.9377 | 0.10485 | -0.0036 | -8.9433
-14.5 | -1.0113 | 0.07723 | -0.02 | -13.0947
-14 | -1.0537 | 0.06187 | -0.0307 | -17.0309
-13.5 | -1.1034 | 0.049 | -0.0372 | -22.5184
-13 | -1.1608 | 0.0375 | -0.0388 | -30.9547
-12.5 | -1.1966 | 0.02953 | -0.036 | -40.5215
-12 | -1.2253 | 0.02356 | -0.028 | -52.0076
-11.5 | -1.2203 | 0.01946 | -0.0211 | -62.7081
-11 | -1.1953 | 0.01651 | -0.0161 | -72.3985
-10.5 | -1.1565 | 0.01468 | -0.0125 | -78.7807
-10 | -1.0862 | 0.01339 | -0.015 | -81.1202
-9.5 | -1.0491 | 0.01162 | -0.0109 | -90.284
-9 | -1.0005 | 0.01071 | -0.0087 | -93.4174
-8.5 | -0.9484 | 0.01003 | -0.007 | -94.5563
-8 | -0.8959 | 0.00936 | -0.0055 | -95.7158
-7.5 | -0.842 | 0.0088 | -0.0044 | -95.6818
-7 | -0.7872 | 0.00831 | -0.0034 | -94.7292
-6.5 | -0.7316 | 0.00791 | -0.0027 | -92.4905
-6 | -0.676 | 0.0075 | -0.002 | -90.1333
-5.5 | -0.6195 | 0.00716 | -0.0016 | -86.5223
-5 | -0.5624 | 0.00688 | -0.0013 | -81.7442
-4.5 | -0.5055 | 0.0066 | -0.0011 | -76.5909
-4 | -0.4482 | 0.00637 | -0.001 | -70.3611
-3.5 | -0.3905 | 0.00616 | -0.001 | -63.3929
-3 | -0.3327 | 0.00596 | -0.0011 | -55.8221
-2.5 | -0.2759 | 0.00567 | -0.001 | -48.6596
-2 | -0.2211 | 0.00515 | -0.0007 | -42.932
-1.5 | -0.1671 | 0.00452 | -0.0003 | -36.969
-1 | -0.1138 | 0.00388 | 0.0001 | -29.3299
-0.5 | -0.0587 | 0.0035 | 0.0003 | -16.7714
0 | -0.0001 | 0.00349 | 0 | -0.028653
0.5 | 0.0584 | 0.00352 | -0.0003 | 16.5909
1.5 | 0.1669 | 0.00453 | 0.0004 | 36.8433
2 | 0.2209 | 0.00515 | 0.0007 | 42.8932
2.5 | 0.2756 | 0.00569 | 0.0011 | 48.4359
3 | 0.3325 | 0.00596 | 0.0011 | 55.7886
3.5 | 0.3903 | 0.00616 | 0.001 | 63.3604
4 | 0.4481 | 0.00636 | 0.001 | 70.456
4.5 | 0.5053 | 0.0066 | 0.0011 | 76.5606
5 | 0.5623 | 0.00687 | 0.0014 | 81.8486
5.5 | 0.6193 | 0.00715 | 0.0016 | 86.6154
6 | 0.6758 | 0.00749 | 0.002 | 90.227
6.5 | 0.7314 | 0.00791 | 0.0027 | 92.4652
7 | 0.787 | 0.00831 | 0.0035 | 94.7052
7.5 | 0.8418 | 0.00879 | 0.0044 | 95.7679
8 | 0.8956 | 0.00935 | 0.0056 | 95.7861
8.5 | 0.9482 | 0.01001 | 0.0071 | 94.7253
9 | 0.9997 | 0.01074 | 0.0088 | 93.0819
9.5 | 1.0486 | 0.01162 | 0.011 | 90.241
10 | 1.0826 | 0.01369 | 0.0155 | 79.0796
10.5 | 1.1564 | 0.01457 | 0.0126 | 79.3686
11 | 1.1945 | 0.01645 | 0.0163 | 72.614
11.5 | 1.2218 | 0.01915 | 0.0211 | 63.8016
12 | 1.2297 | 0.02307 | 0.0277 | 53.303
12.5 | 1.2011 | 0.02884 | 0.0362 | 41.647
13 | 1.1761 | 0.03574 | 0.0391 | 32.9071
13.5 | 1.1134 | 0.04758 | 0.038 | 23.4006
14 | 1.063 | 0.06028 | 0.032 | 17.6344
14.5 | 1.0203 | 0.07525 | 0.0217 | 13.5588
15 | 0.9431 | 0.10355 | 0.0045 | 9.1077
15.5 | 0.708 | 0.17102 | -0.0282 | 4.1399
16 | 0.7242 | 0.17575 | -0.0305 | 4.1206
16.5 | 0.7295 | 0.18498 | -0.0343 | 3.9437
17 | 0.7422 | 0.19162 | -0.0375 | 3.8733

## 95. Re 7M Mach 0.50 (1)
BIGFOIL.COM POLAR EXPORT
GA 40A011
GA 40A011 |  |  |  | Cl Max: | 1.096 | at alpha= | 20 | deg
JavaFoil+Calcfoil stall+Eppler ext transition |  |  |  | L/D Max: | 73.327 | at alpha= | 5 | deg
Re: | 7000000 |  |  | Cd Min: | 0.00425 | at alpha= | 1 | deg
Mach: | 0.5 |  |  | Cl=0 at alpha= | 0 | deg
|  |  |  | @ Cl=0.1, Cd= | 0.0042775
|  |  |  | @ Cl=0.4, Cd= | 0.0070509
|  |  |  | @ Cl=0.6, Cd= | 0.036499
alpha (deg) | Cl | Cd | Cm | Cl/Cd
-20 | -1.096 | 0.15132 | 0.024 | -7.245
-19.5 | -1.068 | 0.14781 | 0.023 | -7.222
-19 | -1.038 | 0.1444 | 0.022 | -7.187
-18.5 | -1.011 | 0.14141 | 0.021 | -7.152
-18 | -0.986 | 0.15131 | 0.021 | -6.514
-17.5 | -0.964 | 0.13394 | 0.021 | -7.194
-17 | -0.937 | 0.12568 | 0.02 | -7.457
-16.5 | -0.909 | 0.1213 | 0.02 | -7.494
-16 | -0.88 | 0.11804 | 0.019 | -7.453
-15.5 | -0.852 | 0.11407 | 0.018 | -7.465
-15 | -0.822 | 0.11058 | 0.016 | -7.436
-14.5 | -0.795 | 0.10501 | 0.016 | -7.571
-14 | -0.768 | 0.1011 | 0.015 | -7.596
-13.5 | -0.741 | 0.09916 | 0.014 | -7.473
-13 | -0.715 | 0.09518 | 0.014 | -7.508
-12.5 | -0.687 | 0.08978 | 0.013 | -7.655
-12 | -0.656 | 0.09958 | 0.011 | -6.591
-11.5 | -0.634 | 0.07482 | 0.013 | -8.469
-11 | -0.607 | 0.0693 | 0.012 | -8.758
-10.5 | -0.586 | 0.06025 | 0.013 | -9.723
-10 | -0.659 | 0.0152 | 0.019 | -43.328
-9.5 | -0.522 | 0.06494 | 0.009 | -8.035
-9 | -0.497 | 0.0565 | 0.01 | -8.788
-8.5 | -0.575 | 0.01207 | 0.017 | -47.653
-8 | -0.542 | 0.01111 | 0.016 | -48.761
-7.5 | -0.508 | 0.01113 | 0.015 | -45.667
-7 | -0.387 | 0.04356 | 0.008 | -8.891
-6.5 | -0.441 | 0.0101 | 0.013 | -43.665
-6 | -0.455 | 0.00953 | 0.012 | -47.774
-5.5 | -0.627 | 0.00874 | 0.011 | -71.702
-5 | -0.616 | 0.00831 | 0.01 | -74.19
-4.5 | -0.578 | 0.00801 | 0.009 | -72.17
-4 | -0.527 | 0.00768 | 0.008 | -68.625
-3.5 | -0.468 | 0.0074 | 0.007 | -63.311
-3 | -0.406 | 0.00715 | 0.006 | -56.747
-2.5 | -0.34 | 0.00679 | 0.005 | -50.125
-2 | -0.273 | 0.00455 | 0.004 | -60.103
-1.5 | -0.205 | 0.00438 | 0.003 | -46.886
-1 | -0.137 | 0.00428 | 0.002 | -31.999
-0.5 | -0.069 | 0.00433 | 0.001 | -15.821
0 | 0 | 0.00426 | 0 | 0
0.5 | 0.069 | 0.0043 | -0.001 | 16.083
1 | 0.138 | 0.00425 | -0.002 | 32.537
1.5 | 0.207 | 0.00434 | -0.003 | 47.676
2 | 0.275 | 0.00451 | -0.004 | 61.118
2.5 | 0.343 | 0.00674 | -0.005 | 50.885
3 | 0.409 | 0.0071 | -0.006 | 57.611
3.5 | 0.472 | 0.00735 | -0.007 | 64.287
4 | 0.532 | 0.00774 | -0.008 | 68.642
4.5 | 0.583 | 0.00804 | -0.009 | 72.586
5 | 0.622 | 0.00848 | -0.01 | 73.327
5.5 | 0.632 | 0.00883 | -0.011 | 71.542
6 | 0.459 | 0.00936 | -0.012 | 49.088
6.5 | 0.445 | 0.00993 | -0.013 | 44.827
7 | 0.479 | 0.0103 | -0.014 | 46.534
7.5 | 0.497 | 0.01225 | -0.015 | 40.593
8 | 0.547 | 0.01119 | -0.016 | 48.87
8.5 | 0.581 | 0.0123 | -0.017 | 47.224
9 | 0.497 | 0.0565 | -0.009 | 8.788
9.5 | 0.522 | 0.06494 | -0.009 | 8.035
10 | 0.658 | 0.01535 | -0.019 | 42.883
10.5 | 0.586 | 0.05995 | -0.013 | 9.781
11 | 0.608 | 0.06807 | -0.012 | 8.939
11.5 | 0.634 | 0.07562 | -0.012 | 8.381
12 | 0.659 | 0.08381 | -0.012 | 7.867
12.5 | 0.687 | 0.08978 | -0.013 | 7.655
13 | 0.715 | 0.09614 | -0.014 | 7.433
13.5 | 0.741 | 0.09823 | -0.014 | 7.543
14 | 0.768 | 0.10459 | -0.015 | 7.343
14.5 | 0.795 | 0.10639 | -0.015 | 7.472
15 | 0.822 | 0.11111 | -0.016 | 7.4
15.5 | 0.851 | 0.11376 | -0.017 | 7.484
16 | 0.88 | 0.11872 | -0.018 | 7.409
16.5 | 0.908 | 0.12274 | -0.019 | 7.4
17 | 0.936 | 0.12842 | -0.02 | 7.292
17.5 | 0.963 | 0.13606 | -0.021 | 7.076
18 | 0.986 | 0.15144 | -0.02 | 6.508
18.5 | 1.011 | 0.14193 | -0.021 | 7.126
19 | 1.038 | 0.14521 | -0.021 | 7.146
19.5 | 1.068 | 0.14793 | -0.023 | 7.216
20 | 1.096 | 0.15137 | -0.024 | 7.243

## 96. Re 7M Mach 0.50 (2)
BIGFOIL.COM POLAR EXPORT
GA 40A011
GA 40A011 |  |  |  | Cl Max: | 0.8775 | at alpha= | 20 | deg
XFOIL ncrit=9 |  |  |  | L/D Max: | 84.6683 | at alpha= | 5.5 | deg
Re: | 7000000 |  |  | Cd Min: | 0.27265 | at alpha= | 20 | deg
Mach: | 0.5 |  |  | Cl=0 at alpha= | 0.00075075 | deg
|  |  |  | @ Cl=0.1, Cd= | 0.0037502
|  |  |  | @ Cl=0.4, Cd= | 0.0063244
|  |  |  | @ Cl=0.6, Cd= | 0.0073092
alpha (deg) | Cl | Cd | Cm | Cl/Cd
-20 | -0.8778 | 0.27226 | 0.0781 | -3.2241
-19.5 | -0.8579 | 0.26295 | 0.0729 | -3.2626
-19 | -0.8379 | 0.2534 | 0.0677 | -3.3066
-18.5 | -0.8179 | 0.24451 | 0.0626 | -3.3451
-18 | -0.7979 | 0.23604 | 0.0578 | -3.3804
-17.5 | -0.7784 | 0.22688 | 0.0528 | -3.4309
-17 | -0.7595 | 0.21798 | 0.0481 | -3.4843
-16 | -0.7261 | 0.19952 | 0.0386 | -3.6392
-15.5 | -0.7107 | 0.19035 | 0.0341 | -3.7336
-15 | -0.6947 | 0.18206 | 0.0299 | -3.8158
-14.5 | -0.6799 | 0.17375 | 0.026 | -3.9131
-14 | -0.6683 | 0.16495 | 0.0223 | -4.0515
-13.5 | -0.6595 | 0.15567 | 0.0185 | -4.2365
-13 | -0.6529 | 0.14629 | 0.0149 | -4.4631
-12.5 | -0.6487 | 0.13677 | 0.0112 | -4.743
-12 | -0.6473 | 0.12671 | 0.007 | -5.1085
-11.5 | -0.6509 | 0.11606 | 0.0026 | -5.6083
-11 | -0.6563 | 0.10531 | -0.0024 | -6.2321
-10.5 | -0.6749 | 0.09212 | -0.0094 | -7.3263
-9.5 | -0.6887 | 0.06113 | -0.0376 | -11.2662
-9 | -0.7016 | 0.04643 | -0.0557 | -15.1109
-8.5 | -0.7352 | 0.03966 | -0.0539 | -18.5376
-8 | -0.7738 | 0.03417 | -0.0464 | -22.6456
-7.5 | -0.7965 | 0.0285 | -0.0372 | -27.9474
-7 | -0.8019 | 0.02135 | -0.0289 | -37.5597
-6.5 | -0.789 | 0.01386 | -0.0212 | -56.9264
-6 | -0.7556 | 0.00977 | -0.0143 | -77.3388
-5.5 | -0.7022 | 0.00829 | -0.0097 | -84.7045
-5 | -0.6392 | 0.00758 | -0.007 | -84.3272
-4.5 | -0.5735 | 0.00713 | -0.0053 | -80.4348
-4 | -0.5077 | 0.00677 | -0.0041 | -74.9926
-3.5 | -0.4414 | 0.00647 | -0.0033 | -68.2226
-3 | -0.3752 | 0.00623 | -0.0028 | -60.2247
-2.5 | -0.3093 | 0.006 | -0.0025 | -51.55
-2 | -0.2469 | 0.0055 | -0.0018 | -44.8909
-1.5 | -0.1877 | 0.00473 | -0.0009 | -39.6829
-1 | -0.1301 | 0.00389 | 0.0002 | -33.4447
-0.5 | -0.0669 | 0.00355 | 0.0004 | -18.8451
0 | -0.0001 | 0.00352 | 0 | -0.028409
0.5 | 0.0665 | 0.00357 | -0.0003 | 18.6275
1 | 0.1297 | 0.00391 | -0.0001 | 33.1714
1.5 | 0.1874 | 0.00474 | 0.0009 | 39.5359
2 | 0.2467 | 0.0055 | 0.0018 | 44.8545
2.5 | 0.3091 | 0.006 | 0.0025 | 51.5167
3 | 0.375 | 0.00623 | 0.0028 | 60.1926
3.5 | 0.4412 | 0.00648 | 0.0033 | 68.0864
4 | 0.5074 | 0.00677 | 0.0041 | 74.9483
4.5 | 0.5732 | 0.00713 | 0.0054 | 80.3927
5 | 0.639 | 0.00757 | 0.0071 | 84.4122
5.5 | 0.7019 | 0.00829 | 0.0097 | 84.6683
6 | 0.7558 | 0.00972 | 0.0142 | 77.7572
6.5 | 0.7895 | 0.01373 | 0.0212 | 57.5018
7 | 0.8017 | 0.02131 | 0.029 | 37.6208
7.5 | 0.7969 | 0.0284 | 0.0372 | 28.0599
8 | 0.7744 | 0.03406 | 0.0464 | 22.7363
8.5 | 0.7368 | 0.03949 | 0.0539 | 18.6579
9 | 0.6999 | 0.04651 | 0.0557 | 15.0484
9.5 | 0.689 | 0.06133 | 0.0372 | 11.2343
10.5 | 0.6758 | 0.0919 | 0.0096 | 7.3536
11 | 0.6555 | 0.10543 | 0.0024 | 6.2174
11.5 | 0.6525 | 0.11565 | -0.0023 | 5.642
12 | 0.6504 | 0.12602 | -0.0067 | 5.1611
12.5 | 0.6497 | 0.13655 | -0.0111 | 4.758
13 | 0.6553 | 0.14575 | -0.0147 | 4.4961
13.5 | 0.6605 | 0.15562 | -0.0186 | 4.2443
14 | 0.6694 | 0.16485 | -0.0223 | 4.0607
14.5 | 0.6812 | 0.17364 | -0.0261 | 3.9231
15 | 0.6954 | 0.18216 | -0.0301 | 3.8175
15.5 | 0.7109 | 0.19083 | -0.0343 | 3.7253
17.5 | 0.7789 | 0.22719 | -0.053 | 3.4284
18 | 0.7983 | 0.23636 | -0.0578 | 3.3775
18.5 | 0.8182 | 0.24504 | -0.0627 | 3.339
19 | 0.8386 | 0.25347 | -0.0677 | 3.3085
19.5 | 0.858 | 0.26394 | -0.073 | 3.2507
20 | 0.8775 | 0.27265 | -0.0783 | 3.2184

## 97. Re 8M Mach 0.00 (1)
BIGFOIL.COM POLAR EXPORT
GA 40A011
GA 40A011 |  |  |  | Cl Max: | 0.901 | at alpha= | 11 | deg
JavaFoil+Calcfoil stall+Eppler ext transition |  |  |  | L/D Max: | 93.836 | at alpha= | 8.5 | deg
Re: | 8000000 |  |  | Cd Min: | 0.00409 | at alpha= | 0 | deg
Mach: | 0 |  |  | Cl=0 at alpha= | 0 | deg
|  |  |  | @ Cl=0.1, Cd= | 0.0041033
|  |  |  | @ Cl=0.4, Cd= | 0.0063221
|  |  |  | @ Cl=0.6, Cd= | 0.10759
alpha (deg) | Cl | Cd | Cm | Cl/Cd
-16 | -0.573 | 0.10759 | 0.015 | -5.326
-15.5 | -0.602 | 0.10044 | 0.015 | -5.997
-15 | -0.632 | 0.09369 | 0.015 | -6.743
-14.5 | -0.659 | 0.08562 | 0.016 | -7.699
-14 | -0.695 | 0.06645 | 0.018 | -10.466
-13.5 | -0.792 | 0.02302 | 0.021 | -34.418
-13 | -0.828 | 0.01741 | 0.021 | -47.561
-12.5 | -0.856 | 0.0144 | 0.021 | -59.424
-12 | -0.88 | 0.01286 | 0.021 | -68.415
-11.5 | -0.889 | 0.01216 | 0.02 | -73.067
-11 | -0.893 | 0.01154 | 0.019 | -77.327
-10.5 | -0.892 | 0.01106 | 0.018 | -80.653
-10 | -0.887 | 0.01058 | 0.017 | -83.805
-9.5 | -0.877 | 0.01009 | 0.016 | -86.918
-9 | -0.862 | 0.00966 | 0.016 | -89.22
-8.5 | -0.841 | 0.00913 | 0.015 | -92.147
-8 | -0.816 | 0.00912 | 0.014 | -89.446
-7.5 | -0.785 | 0.00857 | 0.013 | -91.583
-7 | -0.75 | 0.00831 | 0.012 | -90.335
-6.5 | -0.711 | 0.00815 | 0.011 | -87.28
-6 | -0.668 | 0.00762 | 0.011 | -87.698
-5.5 | -0.621 | 0.00741 | 0.01 | -83.851
-5 | -0.572 | 0.00717 | 0.009 | -79.774
-4.5 | -0.52 | 0.00709 | 0.008 | -73.372
-4 | -0.466 | 0.00687 | 0.007 | -67.793
-3.5 | -0.41 | 0.00642 | 0.006 | -63.896
-3 | -0.353 | 0.00618 | 0.005 | -57.189
-2.5 | -0.296 | 0.00485 | 0.004 | -60.966
-2 | -0.237 | 0.00435 | 0.004 | -54.432
-1.5 | -0.178 | 0.00425 | 0.003 | -41.888
-1 | -0.119 | 0.00415 | 0.002 | -28.638
-0.5 | -0.059 | 0.00412 | 0.001 | -14.415
0 | 0 | 0.00409 | 0 | 0
0.5 | 0.06 | 0.00409 | -0.001 | 14.637
1 | 0.12 | 0.00411 | -0.002 | 29.084
1.5 | 0.179 | 0.00421 | -0.003 | 42.545
2 | 0.239 | 0.00432 | -0.004 | 55.284
2.5 | 0.298 | 0.00481 | -0.004 | 61.904
3 | 0.356 | 0.00614 | -0.005 | 58.011
3.5 | 0.414 | 0.00638 | -0.006 | 64.823
4 | 0.47 | 0.00683 | -0.007 | 68.797
4.5 | 0.524 | 0.00704 | -0.008 | 74.477
5 | 0.577 | 0.00712 | -0.009 | 81.008
5.5 | 0.627 | 0.00736 | -0.01 | 85.171
6 | 0.674 | 0.00756 | -0.011 | 89.125
6.5 | 0.717 | 0.00808 | -0.011 | 88.705
7 | 0.757 | 0.00824 | -0.012 | 91.867
7.5 | 0.792 | 0.0085 | -0.013 | 93.17
8 | 0.823 | 0.00904 | -0.014 | 91.023
8.5 | 0.848 | 0.00904 | -0.015 | 93.836
9 | 0.869 | 0.00956 | -0.016 | 90.906
9.5 | 0.885 | 0.00998 | -0.017 | 88.605
10 | 0.895 | 0.01047 | -0.017 | 85.49
10.5 | 0.9 | 0.01094 | -0.018 | 82.316
11 | 0.901 | 0.01141 | -0.019 | 78.981
11.5 | 0.897 | 0.01201 | -0.02 | 74.695
12 | 0.88 | 0.01286 | -0.02 | 68.415
12.5 | 0.856 | 0.0144 | -0.021 | 59.424
13 | 0.828 | 0.01741 | -0.021 | 47.561
13.5 | 0.792 | 0.02302 | -0.021 | 34.418
14 | 0.695 | 0.06645 | -0.017 | 10.466
14.5 | 0.659 | 0.08562 | -0.016 | 7.699
15 | 0.632 | 0.09369 | -0.015 | 6.743
15.5 | 0.602 | 0.10044 | -0.015 | 5.997
16 | 0.573 | 0.10759 | -0.015 | 5.326

## 98. Re 8M Mach 0.00 (2)
BIGFOIL.COM POLAR EXPORT
GA 40A011
GA 40A011 |  |  |  | Cl Max: | 1.6239 | at alpha= | 18 | deg
XFOIL ncrit=9 |  |  |  | L/D Max: | 104.443 | at alpha= | 9 | deg
Re: | 8000000 |  |  | Cd Min: | 0.05489 | at alpha= | -20 | deg
Mach: | 0 |  |  | Cl=0 at alpha= | 0.00089127 | deg
|  |  |  | @ Cl=0.1, Cd= | 0.0039663
|  |  |  | @ Cl=0.4, Cd= | 0.0060374
|  |  |  | @ Cl=0.6, Cd= | 0.0068382
alpha (deg) | Cl | Cd | Cm | Cl/Cd
-20 | -1.5838 | 0.05489 | -0.0279 | -28.8541
-19.5 | -1.6086 | 0.04629 | -0.0302 | -34.7505
-19 | -1.6129 | 0.04073 | -0.0308 | -39.5998
-18.5 | -1.6245 | 0.0348 | -0.0306 | -46.681
-18 | -1.6182 | 0.03092 | -0.0298 | -52.3351
-17.5 | -1.6076 | 0.0276 | -0.0285 | -58.2464
-17 | -1.5937 | 0.0247 | -0.0268 | -64.5223
-16.5 | -1.5762 | 0.02221 | -0.0248 | -70.968
-16 | -1.5491 | 0.02042 | -0.0232 | -75.8619
-15.5 | -1.5225 | 0.01885 | -0.0208 | -80.7692
-15 | -1.4984 | 0.01765 | -0.0169 | -84.8952
-14.5 | -1.4712 | 0.01673 | -0.0129 | -87.9378
-14 | -1.434 | 0.01592 | -0.0107 | -90.0754
-13.5 | -1.3956 | 0.01503 | -0.0085 | -92.8543
-13 | -1.3546 | 0.01425 | -0.0068 | -95.0596
-12.5 | -1.3112 | 0.0136 | -0.0053 | -96.4118
-12 | -1.268 | 0.01285 | -0.0037 | -98.677
-11.5 | -1.22 | 0.01253 | -0.0029 | -97.3663
-11 | -1.1804 | 0.01186 | -0.0003 | -99.5278
-10.5 | -1.1079 | 0.01085 | -0.0052 | -102.1106
-10 | -1.0638 | 0.01026 | -0.0035 | -103.6842
-9.5 | -1.0159 | 0.00974 | -0.0025 | -104.3018
-9 | -0.9664 | 0.00924 | -0.0017 | -104.5887
-8.5 | -0.9157 | 0.00881 | -0.0012 | -103.9387
-8 | -0.8642 | 0.00839 | -0.0008 | -103.0036
-7.5 | -0.8118 | 0.00803 | -0.0005 | -101.0959
-7 | -0.7586 | 0.00773 | -0.0004 | -98.1371
-6.5 | -0.705 | 0.00744 | -0.0003 | -94.7581
-6 | -0.6517 | 0.00709 | -0.0001 | -91.9182
-5 | -0.5431 | 0.00657 | 0 | -82.6636
-4.5 | -0.4882 | 0.00634 | -0.0001 | -77.0032
-4 | -0.433 | 0.00615 | -0.0003 | -70.4065
-3.5 | -0.3776 | 0.00596 | -0.0004 | -63.3557
-3 | -0.322 | 0.00577 | -0.0006 | -55.8059
-2.5 | -0.2671 | 0.0055 | -0.0007 | -48.5636
-2 | -0.2137 | 0.00504 | -0.0005 | -42.4008
-1.5 | -0.1608 | 0.00454 | -0.0003 | -35.4185
-1 | -0.1081 | 0.00405 | -0.0001 | -26.6914
-0.5 | -0.0563 | 0.00349 | 0.0003 | -16.1318
0 | -0.0001 | 0.00342 | 0 | -0.02924
0.5 | 0.056 | 0.0035 | -0.0002 | 16
1 | 0.1079 | 0.00405 | 0.0001 | 26.642
1.5 | 0.1607 | 0.00454 | 0.0004 | 35.3965
2 | 0.2136 | 0.00505 | 0.0006 | 42.297
2.5 | 0.2668 | 0.00552 | 0.0007 | 48.3333
3 | 0.3218 | 0.00577 | 0.0006 | 55.7712
3.5 | 0.3774 | 0.00596 | 0.0005 | 63.3221
4 | 0.4329 | 0.00615 | 0.0003 | 70.3902
4.5 | 0.488 | 0.00634 | 0.0002 | 76.9716
5 | 0.543 | 0.00656 | 0.0001 | 82.7744
6 | 0.6516 | 0.00709 | 0.0001 | 91.9041
6.5 | 0.7049 | 0.00743 | 0.0003 | 94.8721
7 | 0.7584 | 0.00772 | 0.0004 | 98.2383
7.5 | 0.8116 | 0.00803 | 0.0005 | 101.071
8 | 0.864 | 0.00839 | 0.0008 | 102.9797
8.5 | 0.9155 | 0.0088 | 0.0012 | 104.0341
9 | 0.9661 | 0.00925 | 0.0018 | 104.4432
9.5 | 1.0156 | 0.00974 | 0.0025 | 104.271
10 | 1.0631 | 0.0103 | 0.0036 | 103.2136
10.5 | 1.1078 | 0.01083 | 0.0052 | 102.2899
11 | 1.1793 | 0.01181 | 0.0006 | 99.8561
11.5 | 1.2204 | 0.01237 | 0.0029 | 98.658
12 | 1.2655 | 0.01297 | 0.0042 | 97.5713
12.5 | 1.3096 | 0.01363 | 0.0056 | 96.0822
13 | 1.3521 | 0.01435 | 0.0072 | 94.223
13.5 | 1.3938 | 0.01506 | 0.0089 | 92.5498
14 | 1.4335 | 0.01581 | 0.0108 | 90.6705
14.5 | 1.47 | 0.01668 | 0.0132 | 88.1295
15 | 1.4964 | 0.01762 | 0.0173 | 84.9262
15.5 | 1.5192 | 0.01888 | 0.0214 | 80.4661
16 | 1.5472 | 0.02026 | 0.0238 | 76.3672
16.5 | 1.5722 | 0.02222 | 0.0255 | 70.7561
17 | 1.5934 | 0.02446 | 0.0272 | 65.1431
17.5 | 1.6015 | 0.02789 | 0.0292 | 57.422
18 | 1.6239 | 0.03015 | 0.03 | 53.8607
18.5 | 1.6203 | 0.03495 | 0.0311 | 46.3605
19 | 1.5988 | 0.04197 | 0.0312 | 38.0939
19.5 | 1.6028 | 0.04668 | 0.0304 | 34.3359
20 | 1.5848 | 0.05449 | 0.0283 | 29.0842

## 99. Re 8M Mach 0.10 (1)
BIGFOIL.COM POLAR EXPORT
GA 40A011
GA 40A011 |  |  |  | Cl Max: | 0.886 | at alpha= | 10.5 | deg
JavaFoil+Calcfoil stall+Eppler ext transition |  |  |  | L/D Max: | 92.61 | at alpha= | 8.5 | deg
Re: | 8000000 |  |  | Cd Min: | 0.00406 | at alpha= | 0.5 | deg
Mach: | 0.1 |  |  | Cl=0 at alpha= | 0 | deg
|  |  |  | @ Cl=0.1, Cd= | 0.00412
|  |  |  | @ Cl=0.4, Cd= | 0.0065511
|  |  |  | @ Cl=0.6, Cd= | 0.10541
alpha (deg) | Cl | Cd | Cm | Cl/Cd
-15.5 | -0.553 | 0.10541 | 0.014 | -5.248
-15 | -0.587 | 0.09687 | 0.015 | -6.055
-14.5 | -0.616 | 0.09014 | 0.015 | -6.83
-14 | -0.642 | 0.0811 | 0.015 | -7.912
-13.5 | -0.685 | 0.05886 | 0.018 | -11.642
-13 | -0.784 | 0.01999 | 0.021 | -39.234
-12.5 | -0.822 | 0.01517 | 0.021 | -54.158
-12 | -0.845 | 0.01358 | 0.02 | -62.267
-11.5 | -0.867 | 0.01237 | 0.02 | -70.071
-11 | -0.875 | 0.01171 | 0.019 | -74.707
-10.5 | -0.878 | 0.01123 | 0.018 | -78.176
-10 | -0.876 | 0.01071 | 0.017 | -81.79
-9.5 | -0.869 | 0.01021 | 0.017 | -85.126
-9 | -0.856 | 0.00976 | 0.016 | -87.663
-8.5 | -0.838 | 0.00921 | 0.015 | -90.934
-8 | -0.814 | 0.00914 | 0.014 | -89.029
-7.5 | -0.785 | 0.00864 | 0.013 | -90.816
-7 | -0.751 | 0.00829 | 0.012 | -90.645
-6.5 | -0.713 | 0.00821 | 0.011 | -86.789
-6 | -0.67 | 0.00761 | 0.011 | -87.992
-5.5 | -0.624 | 0.00748 | 0.01 | -83.35
-5 | -0.574 | 0.00724 | 0.009 | -79.293
-4.5 | -0.522 | 0.00712 | 0.008 | -73.36
-4 | -0.468 | 0.00693 | 0.007 | -67.518
-3.5 | -0.412 | 0.00673 | 0.006 | -61.293
-3 | -0.355 | 0.00623 | 0.005 | -56.962
-2.5 | -0.297 | 0.00489 | 0.004 | -60.725
-2 | -0.238 | 0.00454 | 0.004 | -52.451
-1.5 | -0.179 | 0.00422 | 0.003 | -42.393
-1 | -0.119 | 0.00418 | 0.002 | -28.534
-0.5 | -0.06 | 0.00409 | 0.001 | -14.579
0 | 0 | 0.00412 | 0 | 0
0.5 | 0.06 | 0.00406 | -0.001 | 14.807
1 | 0.12 | 0.00415 | -0.002 | 28.982
1.5 | 0.18 | 0.00418 | -0.003 | 43.061
2 | 0.24 | 0.0045 | -0.004 | 53.275
2.5 | 0.299 | 0.00485 | -0.004 | 61.666
3 | 0.358 | 0.00619 | -0.005 | 57.786
3.5 | 0.415 | 0.00668 | -0.006 | 62.193
4 | 0.472 | 0.00689 | -0.007 | 68.524
4.5 | 0.526 | 0.00707 | -0.008 | 74.475
5 | 0.579 | 0.00719 | -0.009 | 80.527
5.5 | 0.629 | 0.00743 | -0.01 | 84.671
6 | 0.675 | 0.00755 | -0.011 | 89.424
6.5 | 0.719 | 0.00814 | -0.011 | 88.216
7 | 0.757 | 0.00822 | -0.012 | 92.183
7.5 | 0.792 | 0.00857 | -0.013 | 92.4
8 | 0.821 | 0.00906 | -0.014 | 90.597
8.5 | 0.845 | 0.00913 | -0.015 | 92.61
9 | 0.864 | 0.00967 | -0.016 | 89.328
9.5 | 0.877 | 0.0101 | -0.017 | 86.785
10 | 0.884 | 0.0106 | -0.017 | 83.44
10.5 | 0.886 | 0.0111 | -0.018 | 79.808
11 | 0.883 | 0.01157 | -0.019 | 76.309
11.5 | 0.875 | 0.01222 | -0.02 | 71.647
12 | 0.845 | 0.01358 | -0.02 | 62.267
12.5 | 0.822 | 0.01517 | -0.021 | 54.158
13 | 0.784 | 0.01999 | -0.021 | 39.234
13.5 | 0.685 | 0.05886 | -0.018 | 11.642
14 | 0.642 | 0.0811 | -0.015 | 7.912
14.5 | 0.616 | 0.09014 | -0.015 | 6.83
15 | 0.587 | 0.09687 | -0.015 | 6.055
15.5 | 0.553 | 0.10541 | -0.014 | 5.248

## 100. Re 8M Mach 0.10 (2)
BIGFOIL.COM POLAR EXPORT
GA 40A011
GA 40A011 |  |  |  | Cl Max: | 1.5812 | at alpha= | 18 | deg
XFOIL ncrit=9 |  |  |  | L/D Max: | 103.646 | at alpha= | 9 | deg
Re: | 8000000 |  |  | Cd Min: | 0.07763 | at alpha= | -20 | deg
Mach: | 0.1 |  |  | Cl=0 at alpha= | 0.00088652 | deg
|  |  |  | @ Cl=0.1, Cd= | 0.0039604
|  |  |  | @ Cl=0.4, Cd= | 0.0060461
|  |  |  | @ Cl=0.6, Cd= | 0.0068453
alpha (deg) | Cl | Cd | Cm | Cl/Cd
-20 | -1.4542 | 0.07763 | -0.0193 | -18.7324
-19.5 | -1.5108 | 0.06205 | -0.0273 | -24.3481
-19 | -1.5312 | 0.05301 | -0.0309 | -28.8851
-18.5 | -1.5645 | 0.04359 | -0.0332 | -35.8913
-18 | -1.5704 | 0.03791 | -0.0335 | -41.4244
-17.5 | -1.5733 | 0.03288 | -0.0329 | -47.8498
-17 | -1.5698 | 0.02874 | -0.0316 | -54.6207
-16.5 | -1.5613 | 0.02525 | -0.0296 | -61.8337
-16 | -1.5411 | 0.02285 | -0.0276 | -67.4442
-15.5 | -1.5186 | 0.0206 | -0.0254 | -73.7184
-15 | -1.4919 | 0.01899 | -0.0225 | -78.5624
-14.5 | -1.4686 | 0.01778 | -0.018 | -82.5984
-14 | -1.4383 | 0.01676 | -0.0143 | -85.8174
-13.5 | -1.4018 | 0.0157 | -0.0116 | -89.2866
-13 | -1.3621 | 0.01478 | -0.0094 | -92.1583
-12.5 | -1.3193 | 0.01401 | -0.0075 | -94.1685
-12 | -1.2764 | 0.01318 | -0.0056 | -96.8437
-11.5 | -1.2282 | 0.0128 | -0.0045 | -95.9531
-11 | -1.1897 | 0.0121 | -0.0015 | -98.3223
-10.5 | -1.1123 | 0.01131 | -0.007 | -98.3466
-10 | -1.0701 | 0.01051 | -0.0047 | -101.8173
-9.5 | -1.0223 | 0.00992 | -0.0035 | -103.0544
-9 | -0.9726 | 0.00937 | -0.0025 | -103.7994
-8.5 | -0.9216 | 0.00892 | -0.0019 | -103.3184
-8 | -0.8697 | 0.00847 | -0.0013 | -102.68
-7.5 | -0.817 | 0.00809 | -0.001 | -100.9889
-7 | -0.7634 | 0.00777 | -0.0007 | -98.2497
-6.5 | -0.7094 | 0.00747 | -0.0006 | -94.9665
-6 | -0.6556 | 0.00713 | -0.0003 | -91.9495
-5.5 | -0.6012 | 0.00685 | -0.0002 | -87.7664
-5 | -0.5463 | 0.00659 | -0.0002 | -82.8983
-4.5 | -0.491 | 0.00636 | -0.0003 | -77.2013
-4 | -0.4355 | 0.00616 | -0.0004 | -70.6981
-3.5 | -0.3797 | 0.00597 | -0.0005 | -63.6013
-3 | -0.3237 | 0.00579 | -0.0007 | -55.9067
-2.5 | -0.2684 | 0.00552 | -0.0007 | -48.6232
-2 | -0.2148 | 0.00506 | -0.0006 | -42.4506
-1.5 | -0.1616 | 0.00455 | -0.0003 | -35.5165
-1 | -0.1087 | 0.00405 | -0.0001 | -26.8395
-0.5 | -0.0566 | 0.00349 | 0.0003 | -16.2178
0 | -0.0001 | 0.00342 | 0 | -0.02924
0.5 | 0.0563 | 0.0035 | -0.0002 | 16.0857
1 | 0.1085 | 0.00405 | 0.0001 | 26.7901
1.5 | 0.1615 | 0.00455 | 0.0004 | 35.4945
2 | 0.2146 | 0.00506 | 0.0006 | 42.4111
2.5 | 0.2681 | 0.00553 | 0.0008 | 48.481
3 | 0.3236 | 0.00578 | 0.0007 | 55.9862
3.5 | 0.3795 | 0.00598 | 0.0005 | 63.4615
4 | 0.4353 | 0.00616 | 0.0004 | 70.6656
4.5 | 0.4908 | 0.00636 | 0.0003 | 77.1698
5 | 0.5461 | 0.00659 | 0.0002 | 82.868
5.5 | 0.601 | 0.00685 | 0.0003 | 87.7372
6 | 0.6555 | 0.00713 | 0.0003 | 91.9355
6.5 | 0.7092 | 0.00748 | 0.0006 | 94.8128
7 | 0.7633 | 0.00776 | 0.0007 | 98.3634
7.5 | 0.8168 | 0.00809 | 0.001 | 100.9642
8 | 0.8695 | 0.00847 | 0.0014 | 102.6564
8.5 | 0.9214 | 0.00891 | 0.0019 | 103.4119
9 | 0.9722 | 0.00938 | 0.0026 | 103.6461
9.5 | 1.0219 | 0.00992 | 0.0035 | 103.0141
10 | 1.0694 | 0.01055 | 0.0048 | 101.3649
10.5 | 1.1123 | 0.01127 | 0.007 | 98.6957
11 | 1.1887 | 0.01204 | 0.0017 | 98.7292
11.5 | 1.2286 | 0.01264 | 0.0045 | 97.1994
12 | 1.2739 | 0.0133 | 0.0061 | 95.782
12.5 | 1.3177 | 0.01404 | 0.0078 | 93.8533
13 | 1.3597 | 0.01486 | 0.0098 | 91.5007
13.5 | 1.4001 | 0.01571 | 0.0119 | 89.1216
14 | 1.4376 | 0.01666 | 0.0145 | 86.2905
14.5 | 1.4672 | 0.01771 | 0.0184 | 82.8458
15 | 1.4895 | 0.01898 | 0.023 | 78.4773
15.5 | 1.5135 | 0.02071 | 0.0262 | 73.0806
16 | 1.5418 | 0.02249 | 0.028 | 68.5549
16.5 | 1.5578 | 0.02528 | 0.0302 | 61.6218
17 | 1.571 | 0.02838 | 0.0319 | 55.3559
17.5 | 1.5658 | 0.03334 | 0.0335 | 46.9646
18 | 1.5812 | 0.0366 | 0.0339 | 43.2022
18.5 | 1.5608 | 0.04373 | 0.0336 | 35.6917
19 | 1.515 | 0.05482 | 0.0305 | 27.6359
19.5 | 1.5029 | 0.06291 | 0.0271 | 23.8897
20 | 1.4566 | 0.07698 | 0.0198 | 18.9218

## 101. Re 8M Mach 0.25 (1)
BIGFOIL.COM POLAR EXPORT
GA 40A011
GA 40A011 |  |  |  | Cl Max: | 0.813 | at alpha= | 9 | deg
JavaFoil+Calcfoil stall+Eppler ext transition |  |  |  | L/D Max: | 88.653 | at alpha= | 6 | deg
Re: | 8000000 |  |  | Cd Min: | 0.00411 | at alpha= | 0.5 | deg
Mach: | 0.25 |  |  | Cl=0 at alpha= | 0 | deg
|  |  |  | @ Cl=0.1, Cd= | 0.0041284
|  |  |  | @ Cl=0.4, Cd= | 0.08966
|  |  |  | @ Cl=0.6, Cd= | 0.08966
alpha (deg) | Cl | Cd | Cm | Cl/Cd
-14 | -0.292 | 0.08966 | 0.014 | -3.259
-13.5 | -0.355 | 0.08437 | 0.014 | -4.209
-13 | -0.412 | 0.07949 | 0.014 | -5.186
-12.5 | -0.464 | 0.07586 | 0.013 | -6.111
-12 | -0.512 | 0.07036 | 0.013 | -7.278
-11.5 | -0.563 | 0.05968 | 0.014 | -9.426
-11 | -0.706 | 0.01349 | 0.019 | -52.328
-10.5 | -0.752 | 0.01206 | 0.019 | -62.36
-10 | -0.779 | 0.01141 | 0.018 | -68.283
-9.5 | -0.797 | 0.01109 | 0.017 | -71.849
-9 | -0.805 | 0.01023 | 0.016 | -78.695
-8.5 | -0.805 | 0.00961 | 0.015 | -83.691
-8 | -0.795 | 0.00952 | 0.014 | -83.479
-7.5 | -0.777 | 0.00897 | 0.014 | -86.603
-7 | -0.751 | 0.0088 | 0.013 | -85.258
-6.5 | -0.718 | 0.00848 | 0.012 | -84.659
-6 | -0.679 | 0.00779 | 0.011 | -87.187
-5.5 | -0.635 | 0.00768 | 0.01 | -82.684
-5 | -0.586 | 0.00739 | 0.009 | -79.365
-4.5 | -0.534 | 0.00717 | 0.008 | -74.555
-4 | -0.48 | 0.00702 | 0.007 | -68.356
-3.5 | -0.423 | 0.00681 | 0.006 | -62.075
-3 | -0.364 | 0.00653 | 0.005 | -55.805
-2.5 | -0.305 | 0.00503 | 0.005 | -60.646
-2 | -0.245 | 0.00458 | 0.004 | -53.399
-1.5 | -0.184 | 0.00427 | 0.003 | -43.057
-1 | -0.123 | 0.00418 | 0.002 | -29.354
-0.5 | -0.061 | 0.00414 | 0.001 | -14.795
0 | 0 | 0.00418 | 0 | 0
0.5 | 0.062 | 0.00411 | -0.001 | 15.04
1 | 0.124 | 0.00414 | -0.002 | 29.842
1.5 | 0.185 | 0.00423 | -0.003 | 43.774
2 | 0.247 | 0.00454 | -0.004 | 54.28
2.5 | 0.307 | 0.00499 | -0.005 | 61.63
3 | 0.367 | 0.00649 | -0.005 | 56.65
3.5 | 0.426 | 0.00677 | -0.006 | 63.023
4 | 0.484 | 0.00697 | -0.007 | 69.415
4.5 | 0.539 | 0.0072 | -0.008 | 74.846
5 | 0.591 | 0.00733 | -0.009 | 80.643
5.5 | 0.64 | 0.00762 | -0.01 | 84.036
6 | 0.685 | 0.00772 | -0.011 | 88.653
6.5 | 0.724 | 0.00841 | -0.012 | 86.089
7 | 0.757 | 0.00873 | -0.013 | 86.724
7.5 | 0.783 | 0.00889 | -0.014 | 88.15
8 | 0.802 | 0.00944 | -0.014 | 84.982
8.5 | 0.812 | 0.00952 | -0.015 | 85.265
9 | 0.813 | 0.01013 | -0.016 | 80.214
9.5 | 0.804 | 0.01098 | -0.017 | 73.26
10 | 0.787 | 0.01129 | -0.018 | 69.697
10.5 | 0.76 | 0.01192 | -0.019 | 63.714
11 | 0.706 | 0.01349 | -0.019 | 52.328
11.5 | 0.563 | 0.05968 | -0.014 | 9.426
12 | 0.512 | 0.07036 | -0.013 | 7.278
12.5 | 0.464 | 0.07586 | -0.013 | 6.111
13 | 0.412 | 0.07949 | -0.013 | 5.186
13.5 | 0.355 | 0.08437 | -0.014 | 4.209
14 | 0.292 | 0.08966 | -0.014 | 3.259

## 102. Re 8M Mach 0.25 (2)
BIGFOIL.COM POLAR EXPORT
GA 40A011
GA 40A011 |  |  |  | Cl Max: | 1.2592 | at alpha= | 12 | deg
XFOIL ncrit=9 |  |  |  | L/D Max: | 99.5792 | at alpha= | 8 | deg
Re: | 8000000 |  |  | Cd Min: | 0.19249 | at alpha= | -17 | deg
Mach: | 0.25 |  |  | Cl=0 at alpha= | 0.00085911 | deg
|  |  |  | @ Cl=0.1, Cd= | 0.0039198
|  |  |  | @ Cl=0.4, Cd= | 0.006068
|  |  |  | @ Cl=0.6, Cd= | 0.0068957
alpha (deg) | Cl | Cd | Cm | Cl/Cd
-17 | -0.7435 | 0.19249 | 0.0387 | -3.8625
-16.5 | -0.7341 | 0.18466 | 0.0352 | -3.9754
-15.5 | -0.9582 | 0.11 | -0.0009 | -8.7109
-15 | -1.0449 | 0.08099 | -0.0171 | -12.9016
-14.5 | -1.0749 | 0.06655 | -0.0275 | -16.1518
-14 | -1.1241 | 0.05281 | -0.0355 | -21.2857
-13.5 | -1.1758 | 0.04129 | -0.0388 | -28.4766
-13 | -1.2182 | 0.03238 | -0.0377 | -37.622
-12.5 | -1.242 | 0.02591 | -0.0333 | -47.9352
-12 | -1.257 | 0.0211 | -0.0248 | -59.5735
-11.5 | -1.24 | 0.01768 | -0.019 | -70.1357
-10.5 | -1.1397 | 0.01345 | -0.0169 | -84.7361
-10 | -1.0968 | 0.01267 | -0.0133 | -86.5667
-9.5 | -1.0515 | 0.01152 | -0.0105 | -91.276
-9 | -1.0048 | 0.01037 | -0.008 | -96.8949
-8.5 | -0.9527 | 0.00967 | -0.0063 | -98.5212
-8 | -0.8994 | 0.00904 | -0.005 | -99.4912
-7.5 | -0.845 | 0.00853 | -0.0039 | -99.0621
-7 | -0.7897 | 0.00807 | -0.003 | -97.8563
-6.5 | -0.7337 | 0.00768 | -0.0023 | -95.5339
-6 | -0.6773 | 0.00734 | -0.0018 | -92.2752
-5.5 | -0.6208 | 0.007 | -0.0014 | -88.6857
-5 | -0.5638 | 0.00673 | -0.0011 | -83.7741
-4.5 | -0.5066 | 0.00646 | -0.0009 | -78.4211
-4 | -0.4491 | 0.00622 | -0.0009 | -72.2026
-3.5 | -0.3912 | 0.00604 | -0.0009 | -64.7682
-3 | -0.3334 | 0.00586 | -0.001 | -56.8942
-2.5 | -0.2761 | 0.00559 | -0.001 | -49.3918
-2 | -0.2209 | 0.00511 | -0.0007 | -43.229
-1.5 | -0.1662 | 0.00459 | -0.0005 | -36.2092
-1 | -0.1121 | 0.00404 | -0.0001 | -27.7475
-0.5 | -0.0584 | 0.00349 | 0.0003 | -16.7335
0 | -0.0001 | 0.00343 | 0 | -0.029155
0.5 | 0.0581 | 0.0035 | -0.0002 | 16.6
1 | 0.112 | 0.00404 | 0.0002 | 27.7228
1.5 | 0.1661 | 0.00459 | 0.0005 | 36.1874
2 | 0.2207 | 0.00512 | 0.0008 | 43.1055
2.5 | 0.2759 | 0.0056 | 0.001 | 49.2679
3 | 0.3333 | 0.00586 | 0.001 | 56.8771
3.5 | 0.391 | 0.00604 | 0.0009 | 64.7351
4 | 0.4489 | 0.00622 | 0.0009 | 72.1704
4.5 | 0.5064 | 0.00645 | 0.001 | 78.5116
5 | 0.5636 | 0.00673 | 0.0011 | 83.7444
5.5 | 0.6207 | 0.00699 | 0.0014 | 88.7983
6 | 0.6771 | 0.00733 | 0.0018 | 92.3738
6.5 | 0.7335 | 0.00768 | 0.0024 | 95.5078
7 | 0.7895 | 0.00807 | 0.003 | 97.8315
7.5 | 0.8448 | 0.00852 | 0.0039 | 99.1549
8 | 0.8992 | 0.00903 | 0.005 | 99.5792
8.5 | 0.9525 | 0.00965 | 0.0064 | 98.7047
9 | 1.0043 | 0.01038 | 0.0081 | 96.7534
9.5 | 1.0517 | 0.01146 | 0.0105 | 91.7714
10 | 1.0938 | 0.01293 | 0.0138 | 84.594
10.5 | 1.14 | 0.01339 | 0.0169 | 85.1382
11.5 | 1.2409 | 0.01743 | 0.019 | 71.1933
12 | 1.2592 | 0.02073 | 0.0247 | 60.7429
12.5 | 1.2446 | 0.02541 | 0.0335 | 48.9807
13 | 1.2306 | 0.03099 | 0.0378 | 39.7096
13.5 | 1.1844 | 0.04016 | 0.0393 | 29.492
14 | 1.1333 | 0.05142 | 0.0364 | 22.0401
14.5 | 1.0848 | 0.06478 | 0.029 | 16.7459
15 | 1.0454 | 0.08062 | 0.0176 | 12.967
15.5 | 0.9285 | 0.11601 | -0.0026 | 8.0036
16 | 0.7344 | 0.17382 | -0.0308 | 4.2251
16.5 | 0.7362 | 0.18433 | -0.0352 | 3.9939
17 | 0.7489 | 0.19093 | -0.0384 | 3.9224

## 103. Re 8M Mach 0.50 (1)
BIGFOIL.COM POLAR EXPORT
GA 40A011
GA 40A011 |  |  |  | Cl Max: | 1.1 | at alpha= | 20 | deg
JavaFoil+Calcfoil stall+Eppler ext transition |  |  |  | L/D Max: | 75.041 | at alpha= | 5 | deg
Re: | 8000000 |  |  | Cd Min: | 0.00421 | at alpha= | 0.5 | deg
Mach: | 0.5 |  |  | Cl=0 at alpha= | 0 | deg
|  |  |  | @ Cl=0.1, Cd= | 0.004237
|  |  |  | @ Cl=0.4, Cd= | 0.0069082
|  |  |  | @ Cl=0.6, Cd= | 0.03631
alpha (deg) | Cl | Cd | Cm | Cl/Cd
-20 | -1.1 | 0.14693 | 0.025 | -7.486
-19.5 | -1.069 | 0.14565 | 0.023 | -7.34
-19 | -1.04 | 0.14245 | 0.022 | -7.299
-18.5 | -1.012 | 0.13757 | 0.021 | -7.353
-18 | -0.986 | 0.14701 | 0.021 | -6.705
-17.5 | -0.964 | 0.13171 | 0.021 | -7.32
-17 | -0.938 | 0.12388 | 0.021 | -7.571
-16.5 | -0.91 | 0.11885 | 0.02 | -7.657
-16 | -0.88 | 0.11666 | 0.019 | -7.546
-15.5 | -0.852 | 0.11203 | 0.018 | -7.606
-15 | -0.823 | 0.10919 | 0.017 | -7.539
-14.5 | -0.795 | 0.10377 | 0.016 | -7.662
-14 | -0.768 | 0.09999 | 0.015 | -7.682
-13.5 | -0.741 | 0.09776 | 0.014 | -7.581
-13 | -0.715 | 0.0945 | 0.014 | -7.563
-12.5 | -0.688 | 0.08824 | 0.014 | -7.792
-12 | -0.656 | 0.09779 | 0.011 | -6.713
-11.5 | -0.635 | 0.07319 | 0.013 | -8.677
-11 | -0.61 | 0.0667 | 0.013 | -9.147
-10.5 | -0.677 | 0.01886 | 0.02 | -35.888
-10 | -0.666 | 0.01396 | 0.02 | -47.701
-9.5 | -0.522 | 0.06393 | 0.009 | -8.162
-9 | -0.497 | 0.05545 | 0.01 | -8.967
-8.5 | -0.575 | 0.01177 | 0.017 | -48.894
-8 | -0.542 | 0.01123 | 0.016 | -48.255
-7.5 | -0.508 | 0.01058 | 0.015 | -48.069
-7 | -0.388 | 0.04299 | 0.008 | -9.019
-6.5 | -0.441 | 0.00988 | 0.013 | -44.647
-6 | -0.455 | 0.00907 | 0.012 | -50.198
-5.5 | -0.627 | 0.00855 | 0.011 | -73.299
-5 | -0.616 | 0.00837 | 0.01 | -73.615
-4.5 | -0.578 | 0.00791 | 0.009 | -73.086
-4 | -0.527 | 0.00748 | 0.008 | -70.449
-3.5 | -0.468 | 0.00733 | 0.007 | -63.95
-3 | -0.406 | 0.007 | 0.006 | -57.936
-2.5 | -0.34 | 0.00662 | 0.005 | -51.368
-2 | -0.273 | 0.00486 | 0.004 | -56.188
-1.5 | -0.205 | 0.00439 | 0.003 | -46.732
-1 | -0.137 | 0.00431 | 0.002 | -31.794
-0.5 | -0.069 | 0.00425 | 0.001 | -16.128
0 | 0 | 0.00425 | 0 | 0
0.5 | 0.069 | 0.00421 | -0.001 | 16.395
1 | 0.138 | 0.00427 | -0.002 | 32.323
1.5 | 0.207 | 0.00435 | -0.003 | 47.517
2 | 0.275 | 0.00482 | -0.004 | 57.114
2.5 | 0.343 | 0.00658 | -0.005 | 52.148
3 | 0.409 | 0.00696 | -0.006 | 58.748
3.5 | 0.472 | 0.00727 | -0.007 | 64.938
4 | 0.532 | 0.00755 | -0.008 | 70.357
4.5 | 0.583 | 0.00795 | -0.009 | 73.376
5 | 0.622 | 0.00829 | -0.01 | 75.041
5.5 | 0.632 | 0.00863 | -0.011 | 73.231
6 | 0.459 | 0.00916 | -0.012 | 50.134
6.5 | 0.445 | 0.00973 | -0.013 | 45.763
7 | 0.479 | 0.01034 | -0.014 | 46.356
7.5 | 0.513 | 0.01069 | -0.015 | 48.007
8 | 0.547 | 0.01095 | -0.016 | 49.973
8.5 | 0.581 | 0.01201 | -0.017 | 48.364
9 | 0.497 | 0.05545 | -0.01 | 8.967
9.5 | 0.522 | 0.06393 | -0.009 | 8.162
10 | 0.661 | 0.01471 | -0.019 | 44.95
10.5 | 0.593 | 0.05567 | -0.014 | 10.651
11 | 0.61 | 0.06715 | -0.013 | 9.077
11.5 | 0.634 | 0.0745 | -0.013 | 8.511
12 | 0.66 | 0.08341 | -0.013 | 7.911
12.5 | 0.688 | 0.08802 | -0.013 | 7.811
13 | 0.715 | 0.09438 | -0.014 | 7.572
13.5 | 0.741 | 0.09711 | -0.014 | 7.632
14 | 0.768 | 0.10054 | -0.015 | 7.64
14.5 | 0.795 | 0.10713 | -0.016 | 7.422
15 | 0.823 | 0.10981 | -0.017 | 7.497
15.5 | 0.852 | 0.11322 | -0.018 | 7.527
16 | 0.88 | 0.11792 | -0.018 | 7.464
16.5 | 0.909 | 0.12036 | -0.02 | 7.556
17 | 0.937 | 0.12562 | -0.02 | 7.46
17.5 | 0.963 | 0.13385 | -0.021 | 7.197
18 | 0.986 | 0.14712 | -0.02 | 6.699
18.5 | 1.012 | 0.13827 | -0.021 | 7.316
19 | 1.04 | 0.14241 | -0.022 | 7.3
19.5 | 1.069 | 0.14576 | -0.023 | 7.335
20 | 1.1 | 0.14698 | -0.024 | 7.483

## 104. Re 8M Mach 0.50 (2)
BIGFOIL.COM POLAR EXPORT
GA 40A011
GA 40A011 |  |  |  | Cl Max: | 0.8782 | at alpha= | 20 | deg
XFOIL ncrit=9 |  |  |  | L/D Max: | 86.6872 | at alpha= | 5.5 | deg
Re: | 8000000 |  |  | Cd Min: | 0.27297 | at alpha= | 20 | deg
Mach: | 0.5 |  |  | Cl=0 at alpha= | -99 | deg
|  |  |  | @ Cl=0.1, Cd= | 0.0037971
|  |  |  | @ Cl=0.4, Cd= | 0.0061828
|  |  |  | @ Cl=0.6, Cd= | 0.007185
alpha (deg) | Cl | Cd | Cm | Cl/Cd
0 | 0 | 0.00346 | 0 | 0
0.5 | 0.0662 | 0.00352 | -0.0003 | 18.8068
1 | 0.1272 | 0.00402 | 0.0003 | 31.6418
1.5 | 0.1863 | 0.00478 | 0.0011 | 38.9749
2 | 0.2465 | 0.00546 | 0.0019 | 45.1465
2.5 | 0.3098 | 0.00588 | 0.0024 | 52.6871
3 | 0.3761 | 0.0061 | 0.0027 | 61.6557
3.5 | 0.4425 | 0.00633 | 0.0031 | 69.9052
4 | 0.5087 | 0.00661 | 0.0039 | 76.9592
4.5 | 0.575 | 0.00696 | 0.0051 | 82.6149
5.5 | 0.7039 | 0.00812 | 0.0095 | 86.6872
6 | 0.7583 | 0.00952 | 0.0139 | 79.6534
6.5 | 0.7941 | 0.01323 | 0.0207 | 60.0227
7 | 0.8075 | 0.0207 | 0.0285 | 39.0097
7.5 | 0.8056 | 0.02759 | 0.0365 | 29.199
8 | 0.7864 | 0.03332 | 0.0454 | 23.6014
8.5 | 0.7485 | 0.03857 | 0.0538 | 19.4063
9.5 | 0.6786 | 0.05469 | 0.0518 | 12.4081
10 | 0.6924 | 0.07882 | 0.0174 | 8.7846
11 | 0.663 | 0.10453 | 0.0024 | 6.3427
11.5 | 0.6588 | 0.115 | -0.0025 | 5.7287
12 | 0.6554 | 0.12569 | -0.0072 | 5.2144
12.5 | 0.6542 | 0.13644 | -0.0117 | 4.7948
13 | 0.6589 | 0.14597 | -0.0156 | 4.5139
13.5 | 0.6644 | 0.15584 | -0.0196 | 4.2633
14 | 0.674 | 0.16476 | -0.0232 | 4.0908
14.5 | 0.6856 | 0.17334 | -0.0268 | 3.9552
15 | 0.6996 | 0.18165 | -0.0306 | 3.8514
15.5 | 0.7147 | 0.19009 | -0.0346 | 3.7598
16 | 0.727 | 0.20047 | -0.0394 | 3.6265
16.5 | 0.7435 | 0.20941 | -0.0439 | 3.5505
17 | 0.7608 | 0.21859 | -0.0486 | 3.4805
17.5 | 0.7797 | 0.22756 | -0.0532 | 3.4263
18 | 0.7995 | 0.23602 | -0.0579 | 3.3874
18.5 | 0.8195 | 0.24438 | -0.0628 | 3.3534
19 | 0.8402 | 0.25215 | -0.0676 | 3.3321
20 | 0.8782 | 0.27297 | -0.0785 | 3.2172

## 105. Re 10M Mach 0.00 (1)
BIGFOIL.COM POLAR EXPORT
GA 40A011
GA 40A011 |  |  |  | Cl Max: | 0.901 | at alpha= | 11 | deg
JavaFoil+Calcfoil stall+Eppler ext transition |  |  |  | L/D Max: | 98.389 | at alpha= | 8 | deg
Re: | 10000000 |  |  | Cd Min: | 0.00403 | at alpha= | 0 | deg
Mach: | 0 |  |  | Cl=0 at alpha= | 0 | deg
|  |  |  | @ Cl=0.1, Cd= | 0.0041167
|  |  |  | @ Cl=0.4, Cd= | 0.0061421
|  |  |  | @ Cl=0.6, Cd= | 0.10537
alpha (deg) | Cl | Cd | Cm | Cl/Cd
-16 | -0.575 | 0.10537 | 0.016 | -5.453
-15.5 | -0.606 | 0.09612 | 0.016 | -6.3
-15 | -0.638 | 0.08643 | 0.017 | -7.386
-14.5 | -0.675 | 0.07105 | 0.018 | -9.503
-14 | -0.764 | 0.02724 | 0.022 | -28.054
-13.5 | -0.806 | 0.01873 | 0.022 | -43.033
-13 | -0.841 | 0.0146 | 0.022 | -57.599
-12.5 | -0.858 | 0.01375 | 0.021 | -62.411
-12 | -0.881 | 0.01224 | 0.021 | -71.951
-11.5 | -0.889 | 0.01163 | 0.02 | -76.443
-11 | -0.893 | 0.01104 | 0.019 | -80.841
-10.5 | -0.892 | 0.01097 | 0.018 | -81.329
-10 | -0.887 | 0.01022 | 0.017 | -86.834
-9.5 | -0.877 | 0.00972 | 0.016 | -90.209
-9 | -0.862 | 0.0093 | 0.016 | -92.682
-8.5 | -0.841 | 0.00884 | 0.015 | -95.12
-8 | -0.816 | 0.00844 | 0.014 | -96.652
-7.5 | -0.785 | 0.00851 | 0.013 | -92.309
-7 | -0.75 | 0.00797 | 0.012 | -94.13
-6.5 | -0.711 | 0.00769 | 0.011 | -92.482
-6 | -0.668 | 0.00754 | 0.011 | -88.631
-5.5 | -0.622 | 0.00721 | 0.01 | -86.214
-5 | -0.572 | 0.00698 | 0.009 | -81.92
-4.5 | -0.52 | 0.0069 | 0.008 | -75.402
-4 | -0.466 | 0.00668 | 0.007 | -69.706
-3.5 | -0.41 | 0.00624 | 0.006 | -65.712
-3 | -0.353 | 0.006 | 0.005 | -58.853
-2.5 | -0.296 | 0.00506 | 0.004 | -58.407
-2 | -0.237 | 0.00478 | 0.004 | -49.555
-1.5 | -0.178 | 0.00451 | 0.003 | -39.443
-1 | -0.119 | 0.00414 | 0.002 | -28.691
-0.5 | -0.059 | 0.00416 | 0.001 | -14.27
0 | 0 | 0.00403 | 0 | 0
0.5 | 0.06 | 0.00413 | -0.001 | 14.488
1 | 0.12 | 0.00411 | -0.002 | 29.132
1.5 | 0.179 | 0.00448 | -0.003 | 40.042
2 | 0.239 | 0.00475 | -0.004 | 50.304
2.5 | 0.298 | 0.00502 | -0.004 | 59.286
3 | 0.356 | 0.00596 | -0.005 | 59.7
3.5 | 0.414 | 0.0062 | -0.006 | 66.667
4 | 0.47 | 0.00664 | -0.007 | 70.74
4.5 | 0.524 | 0.00685 | -0.008 | 76.538
5 | 0.577 | 0.00693 | -0.009 | 83.189
5.5 | 0.627 | 0.00715 | -0.01 | 87.575
6 | 0.674 | 0.00748 | -0.011 | 90.049
6.5 | 0.717 | 0.00763 | -0.011 | 94.018
7 | 0.757 | 0.0079 | -0.012 | 95.724
7.5 | 0.792 | 0.00843 | -0.013 | 93.897
8 | 0.823 | 0.00836 | -0.014 | 98.389
8.5 | 0.848 | 0.00876 | -0.015 | 96.874
9 | 0.869 | 0.0092 | -0.016 | 94.432
9.5 | 0.885 | 0.00962 | -0.017 | 91.959
10 | 0.895 | 0.0101 | -0.017 | 88.578
10.5 | 0.9 | 0.01085 | -0.018 | 82.997
11 | 0.901 | 0.01091 | -0.019 | 82.561
11.5 | 0.897 | 0.01148 | -0.02 | 78.139
12 | 0.889 | 0.01208 | -0.021 | 73.613
12.5 | 0.858 | 0.01375 | -0.021 | 62.411
13 | 0.841 | 0.0146 | -0.022 | 57.599
13.5 | 0.806 | 0.01873 | -0.022 | 43.033
14 | 0.764 | 0.02724 | -0.022 | 28.054
14.5 | 0.675 | 0.07105 | -0.018 | 9.503
15 | 0.638 | 0.08643 | -0.017 | 7.386
15.5 | 0.606 | 0.09612 | -0.016 | 6.3
16 | 0.575 | 0.10537 | -0.016 | 5.453

## 106. Re 10M Mach 0.00 (2)
BIGFOIL.COM POLAR EXPORT
GA 40A011
GA 40A011 |  |  |  | Cl Max: | 1.6482 | at alpha= | 18 | deg
XFOIL ncrit=9 |  |  |  | L/D Max: | 108.369 | at alpha= | 9 | deg
Re: | 10000000 |  |  | Cd Min: | 0.05414 | at alpha= | 20 | deg
Mach: | 0 |  |  | Cl=0 at alpha= | 0 | deg
|  |  |  | @ Cl=0.1, Cd= | 0.0041474
|  |  |  | @ Cl=0.4, Cd= | 0.0058355
|  |  |  | @ Cl=0.6, Cd= | 0.0065935
alpha (deg) | Cl | Cd | Cm | Cl/Cd
-20 | -1.5984 | 0.05354 | -0.0277 | -29.8543
-19.5 | -1.6258 | 0.04478 | -0.0298 | -36.3064
-19 | -1.63 | 0.03937 | -0.0302 | -41.4021
-18.5 | -1.6456 | 0.03318 | -0.0296 | -49.5961
-18 | -1.6396 | 0.0294 | -0.0285 | -55.7687
-17.5 | -1.6277 | 0.02631 | -0.027 | -61.8662
-17 | -1.6141 | 0.02351 | -0.025 | -68.6559
-16.5 | -1.5998 | 0.02085 | -0.0224 | -76.729
-16 | -1.5709 | 0.01925 | -0.0206 | -81.6052
-15.5 | -1.5464 | 0.01753 | -0.0176 | -88.2145
-15 | -1.5222 | 0.01654 | -0.0132 | -92.0314
-14.5 | -1.4886 | 0.01552 | -0.0104 | -95.9149
-14 | -1.4499 | 0.01473 | -0.0084 | -98.4318
-13.5 | -1.4095 | 0.01394 | -0.0065 | -101.1119
-13 | -1.3671 | 0.01323 | -0.0049 | -103.3333
-12.5 | -1.3228 | 0.01262 | -0.0035 | -104.8177
-12 | -1.2785 | 0.01195 | -0.0021 | -106.9874
-11.5 | -1.2381 | 0.01162 | 0.0005 | -106.5491
-11 | -1.1616 | 0.01098 | -0.0051 | -105.7923
-10.5 | -1.1151 | 0.01065 | -0.0039 | -104.7042
-10 | -1.0678 | 0.01009 | -0.0028 | -105.8276
-9.5 | -1.0199 | 0.00946 | -0.0018 | -107.8118
-9 | -0.9702 | 0.00894 | -0.0011 | -108.5235
-8 | -0.8675 | 0.00807 | -0.0002 | -107.4969
-7.5 | -0.8149 | 0.0077 | 0 | -105.8312
-7 | -0.7615 | 0.0074 | 0.0001 | -102.9054
-6.5 | -0.7076 | 0.00714 | 0.0002 | -99.1036
-6 | -0.6536 | 0.00687 | 0.0002 | -95.1383
-5.5 | -0.5994 | 0.00659 | 0.0003 | -90.956
-5 | -0.5446 | 0.00635 | 0.0002 | -85.7638
-4.5 | -0.4897 | 0.00613 | 0.0001 | -79.8858
-3.5 | -0.3787 | 0.00577 | -0.0003 | -65.6326
-3 | -0.3229 | 0.0056 | -0.0005 | -57.6607
-2.5 | -0.2675 | 0.00539 | -0.0006 | -49.6289
-1.5 | -0.1598 | 0.00462 | -0.0005 | -34.5887
-1 | -0.106 | 0.00423 | -0.0004 | -25.0591
-0.5 | -0.0553 | 0.00352 | 0.0001 | -15.7102
0 | 0 | 0.00338 | 0 | 0
0.5 | 0.0552 | 0.00352 | -0.0001 | 15.6818
1 | 0.1059 | 0.00423 | 0.0004 | 25.0355
1.5 | 0.1598 | 0.0046 | 0.0005 | 34.7391
2 | 0.2134 | 0.00501 | 0.0006 | 42.5948
2.5 | 0.2673 | 0.0054 | 0.0007 | 49.5
3 | 0.3228 | 0.0056 | 0.0005 | 57.6429
3.5 | 0.3785 | 0.00577 | 0.0003 | 65.5979
4 | 0.4343 | 0.00594 | 0.0001 | 73.1145
4.5 | 0.4895 | 0.00613 | -0.0001 | 79.8532
5 | 0.5445 | 0.00635 | -0.0002 | 85.748
5.5 | 0.5993 | 0.00659 | -0.0002 | 90.9408
6 | 0.6535 | 0.00686 | -0.0002 | 95.2624
6.5 | 0.7075 | 0.00714 | -0.0001 | 99.0896
7 | 0.7614 | 0.0074 | -0.0001 | 102.8919
7.5 | 0.8148 | 0.0077 | 0 | 105.8182
8 | 0.8673 | 0.00806 | 0.0002 | 107.6055
9 | 0.9699 | 0.00895 | 0.0012 | 108.3687
9.5 | 1.0196 | 0.00946 | 0.0019 | 107.7801
10 | 1.0673 | 0.01012 | 0.0029 | 105.4644
10.5 | 1.1149 | 0.01063 | 0.0039 | 104.8824
11 | 1.1616 | 0.01095 | 0.0051 | 106.0822
11.5 | 1.2369 | 0.01151 | -0.0002 | 107.4631
12 | 1.2764 | 0.01204 | 0.0025 | 106.0133
12.5 | 1.3213 | 0.01264 | 0.0038 | 104.5332
13 | 1.365 | 0.0133 | 0.0053 | 102.6316
13.5 | 1.4079 | 0.01395 | 0.0068 | 100.9247
14 | 1.449 | 0.01467 | 0.0086 | 98.773
14.5 | 1.4872 | 0.0155 | 0.0107 | 95.9484
15 | 1.5191 | 0.01659 | 0.0138 | 91.5672
15.5 | 1.542 | 0.01762 | 0.0184 | 87.5142
16 | 1.5714 | 0.01883 | 0.021 | 83.4519
16.5 | 1.5936 | 0.02105 | 0.0233 | 75.7055
17 | 1.6142 | 0.02322 | 0.0254 | 69.5177
17.5 | 1.6199 | 0.02673 | 0.0278 | 60.6023
18 | 1.6482 | 0.02837 | 0.0286 | 58.0966
18.5 | 1.6388 | 0.03357 | 0.0302 | 48.8174
19 | 1.6102 | 0.04119 | 0.0305 | 39.092
19.5 | 1.6189 | 0.04529 | 0.0301 | 35.7452
20 | 1.5916 | 0.05414 | 0.0277 | 29.3979

## 107. Re 10M Mach 0.10 (1)
BIGFOIL.COM POLAR EXPORT
GA 40A011
GA 40A011 |  |  |  | Cl Max: | 0.886 | at alpha= | 10.5 | deg
JavaFoil+Calcfoil stall+Eppler ext transition |  |  |  | L/D Max: | 97.124 | at alpha= | 8 | deg
Re: | 10000000 |  |  | Cd Min: | 0.00405 | at alpha= | 0.5 | deg
Mach: | 0.1 |  |  | Cl=0 at alpha= | 0 | deg
|  |  |  | @ Cl=0.1, Cd= | 0.00411
|  |  |  | @ Cl=0.4, Cd= | 0.0061942
|  |  |  | @ Cl=0.6, Cd= | 0.10236
alpha (deg) | Cl | Cd | Cm | Cl/Cd
-15.5 | -0.555 | 0.10236 | 0.015 | -5.42
-15 | -0.589 | 0.09304 | 0.016 | -6.334
-14.5 | -0.621 | 0.08424 | 0.016 | -7.372
-14 | -0.656 | 0.06816 | 0.017 | -9.632
-13.5 | -0.753 | 0.02342 | 0.022 | -32.177
-13 | -0.797 | 0.01643 | 0.022 | -48.526
-12.5 | -0.83 | 0.01365 | 0.021 | -60.797
-12 | -0.855 | 0.01244 | 0.021 | -68.7
-11.5 | -0.867 | 0.01179 | 0.02 | -73.539
-11 | -0.875 | 0.01125 | 0.019 | -77.737
-10.5 | -0.878 | 0.01111 | 0.018 | -79.021
-10 | -0.876 | 0.01032 | 0.017 | -84.908
-9.5 | -0.869 | 0.00982 | 0.017 | -88.521
-9 | -0.856 | 0.00938 | 0.016 | -91.239
-8.5 | -0.838 | 0.00892 | 0.015 | -93.928
-8 | -0.814 | 0.00853 | 0.014 | -95.401
-7.5 | -0.785 | 0.00849 | 0.013 | -92.435
-7 | -0.751 | 0.00806 | 0.012 | -93.232
-6.5 | -0.713 | 0.00768 | 0.011 | -92.817
-6 | -0.67 | 0.0076 | 0.011 | -88.151
-5.5 | -0.624 | 0.00727 | 0.01 | -85.747
-5 | -0.574 | 0.00704 | 0.009 | -81.545
-4.5 | -0.522 | 0.00692 | 0.008 | -75.445
-4 | -0.468 | 0.00665 | 0.007 | -70.447
-3.5 | -0.412 | 0.0063 | 0.006 | -65.457
-3 | -0.355 | 0.00605 | 0.005 | -58.656
-2.5 | -0.297 | 0.00511 | 0.004 | -58.167
-2 | -0.238 | 0.00482 | 0.004 | -49.403
-1.5 | -0.179 | 0.00448 | 0.003 | -39.925
-1 | -0.119 | 0.00417 | 0.002 | -28.599
-0.5 | -0.06 | 0.00408 | 0.001 | -14.618
0 | 0 | 0.00406 | 0 | 0
0.5 | 0.06 | 0.00405 | -0.001 | 14.844
1 | 0.12 | 0.00414 | -0.002 | 29.043
1.5 | 0.18 | 0.00444 | -0.003 | 40.535
2 | 0.24 | 0.00478 | -0.004 | 50.155
2.5 | 0.299 | 0.00507 | -0.004 | 59.049
3 | 0.358 | 0.00601 | -0.005 | 59.507
3.5 | 0.415 | 0.00626 | -0.006 | 66.415
4 | 0.472 | 0.0066 | -0.007 | 71.495
4.5 | 0.526 | 0.00687 | -0.008 | 76.593
5 | 0.579 | 0.00699 | -0.009 | 82.817
5.5 | 0.629 | 0.00722 | -0.01 | 87.109
6 | 0.675 | 0.00754 | -0.011 | 89.572
6.5 | 0.719 | 0.00761 | -0.011 | 94.361
7 | 0.757 | 0.00799 | -0.012 | 94.82
7.5 | 0.792 | 0.00842 | -0.013 | 94.027
8 | 0.821 | 0.00845 | -0.014 | 97.124
8.5 | 0.845 | 0.00883 | -0.015 | 95.671
9 | 0.864 | 0.00929 | -0.016 | 92.972
9.5 | 0.877 | 0.00971 | -0.017 | 90.247
10 | 0.884 | 0.01021 | -0.017 | 86.62
10.5 | 0.886 | 0.01099 | -0.018 | 80.647
11 | 0.883 | 0.01112 | -0.019 | 79.407
11.5 | 0.875 | 0.01164 | -0.02 | 75.174
12 | 0.863 | 0.01228 | -0.021 | 70.303
12.5 | 0.83 | 0.01365 | -0.021 | 60.797
13 | 0.797 | 0.01643 | -0.021 | 48.526
13.5 | 0.753 | 0.02342 | -0.021 | 32.177
14 | 0.656 | 0.06816 | -0.017 | 9.632
14.5 | 0.621 | 0.08424 | -0.016 | 7.372
15 | 0.589 | 0.09304 | -0.015 | 6.334
15.5 | 0.555 | 0.10236 | -0.015 | 5.42

## 108. Re 10M Mach 0.10 (2)
BIGFOIL.COM POLAR EXPORT
GA 40A011
GA 40A011 |  |  |  | Cl Max: | 1.6074 | at alpha= | 18 | deg
XFOIL ncrit=9 |  |  |  | L/D Max: | 107.809 | at alpha= | 8.5 | deg
Re: | 10000000 |  |  | Cd Min: | 0.07809 | at alpha= | 20 | deg
Mach: | 0.1 |  |  | Cl=0 at alpha= | 0 | deg
|  |  |  | @ Cl=0.1, Cd= | 0.0041405
|  |  |  | @ Cl=0.4, Cd= | 0.0058416
|  |  |  | @ Cl=0.6, Cd= | 0.0065974
alpha (deg) | Cl | Cd | Cm | Cl/Cd
-20 | -1.4749 | 0.07504 | -0.02 | -19.6549
-19.5 | -1.5267 | 0.06045 | -0.0274 | -25.2556
-19 | -1.5476 | 0.05151 | -0.0308 | -30.0447
-18.5 | -1.5875 | 0.04158 | -0.0329 | -38.1794
-18 | -1.5948 | 0.03593 | -0.0328 | -44.3863
-17.5 | -1.5944 | 0.03135 | -0.0319 | -50.8581
-17 | -1.5917 | 0.02729 | -0.0302 | -58.3254
-16.5 | -1.5875 | 0.02358 | -0.0275 | -67.324
-16 | -1.5661 | 0.0214 | -0.0252 | -73.1822
-15.5 | -1.5446 | 0.01907 | -0.0225 | -80.9963
-15 | -1.5163 | 0.0177 | -0.0193 | -85.6667
-14.5 | -1.4927 | 0.01645 | -0.0145 | -90.7416
-14 | -1.457 | 0.01541 | -0.0117 | -94.549
-13.5 | -1.4178 | 0.01449 | -0.0094 | -97.8468
-13 | -1.376 | 0.01367 | -0.0074 | -100.6584
-12.5 | -1.3321 | 0.01296 | -0.0056 | -102.7855
-12 | -1.2877 | 0.01223 | -0.0039 | -105.2903
-11.5 | -1.2485 | 0.01187 | -0.0008 | -105.1811
-11 | -1.1697 | 0.01117 | -0.0066 | -104.718
-10.5 | -1.1228 | 0.01083 | -0.0051 | -103.675
-10 | -1.0733 | 0.01043 | -0.0042 | -102.9051
-9.5 | -1.0263 | 0.00965 | -0.0028 | -106.3523
-9 | -0.9765 | 0.00907 | -0.0019 | -107.6626
-8 | -0.8731 | 0.00814 | -0.0008 | -107.2604
-7.5 | -0.8202 | 0.00776 | -0.0004 | -105.6959
-7 | -0.7664 | 0.00744 | -0.0002 | -103.0108
-6.5 | -0.7121 | 0.00717 | -0.0001 | -99.3166
-6 | -0.6576 | 0.0069 | 0 | -95.3043
-5.5 | -0.603 | 0.00662 | 0.0001 | -91.0876
-5 | -0.5478 | 0.00638 | 0 | -85.8621
-4.5 | -0.4925 | 0.00615 | 0 | -80.0813
-4 | -0.437 | 0.00595 | -0.0001 | -73.4454
-3.5 | -0.3808 | 0.00578 | -0.0003 | -65.8824
-3 | -0.3247 | 0.00561 | -0.0005 | -57.8788
-2.5 | -0.2689 | 0.00541 | -0.0007 | -49.7043
-2 | -0.2147 | 0.00501 | -0.0006 | -42.8543
-1.5 | -0.1606 | 0.00463 | -0.0005 | -34.6868
-1 | -0.1066 | 0.00423 | -0.0004 | -25.2009
-0.5 | -0.0557 | 0.00352 | 0.0001 | -15.8239
0 | 0 | 0.00338 | 0 | 0
0.5 | 0.0556 | 0.00352 | -0.0001 | 15.7955
1 | 0.1064 | 0.00423 | 0.0004 | 25.1537
1.5 | 0.1607 | 0.0046 | 0.0005 | 34.9348
2 | 0.2145 | 0.00501 | 0.0006 | 42.8144
2.5 | 0.2687 | 0.00541 | 0.0007 | 49.6673
3 | 0.3246 | 0.00561 | 0.0006 | 57.861
3.5 | 0.3807 | 0.00579 | 0.0004 | 65.7513
4 | 0.4368 | 0.00594 | 0.0001 | 73.5354
4.5 | 0.4924 | 0.00615 | 0 | 80.065
5 | 0.5477 | 0.00637 | 0 | 85.9812
5.5 | 0.6029 | 0.00661 | -0.0001 | 91.2103
6 | 0.6575 | 0.00689 | 0 | 95.4282
6.5 | 0.7119 | 0.00717 | 0.0001 | 99.2887
7 | 0.7663 | 0.00744 | 0.0002 | 102.9973
7.5 | 0.82 | 0.00776 | 0.0004 | 105.6701
8 | 0.873 | 0.00814 | 0.0008 | 107.2482
8.5 | 0.925 | 0.00858 | 0.0013 | 107.8089
9 | 0.9762 | 0.00908 | 0.002 | 107.511
9.5 | 1.0259 | 0.00965 | 0.0029 | 106.3109
10 | 1.0726 | 0.01047 | 0.0043 | 102.4451
10.5 | 1.1226 | 0.01081 | 0.0051 | 103.8483
11 | 1.1696 | 0.01114 | 0.0066 | 104.991
12 | 1.2856 | 0.01231 | 0.0043 | 104.4354
12.5 | 1.3305 | 0.01298 | 0.0059 | 102.5039
13 | 1.374 | 0.01372 | 0.0077 | 100.1458
13.5 | 1.4162 | 0.01449 | 0.0097 | 97.7364
14 | 1.4558 | 0.01537 | 0.012 | 94.717
14.5 | 1.4913 | 0.01643 | 0.0148 | 90.7669
15 | 1.5123 | 0.01778 | 0.02 | 85.0562
15.5 | 1.5391 | 0.01919 | 0.0234 | 80.2032
16 | 1.5686 | 0.02089 | 0.0254 | 75.0886
16.5 | 1.581 | 0.02385 | 0.0283 | 66.2893
17 | 1.5925 | 0.02697 | 0.0305 | 59.0471
17.5 | 1.5838 | 0.03208 | 0.0325 | 49.3703
18 | 1.6074 | 0.03448 | 0.0331 | 46.6183
18.5 | 1.5768 | 0.04245 | 0.0331 | 37.1449
19 | 1.521 | 0.05457 | 0.0299 | 27.8725
19.5 | 1.5213 | 0.06091 | 0.0274 | 24.9762
20 | 1.4547 | 0.07809 | 0.0183 | 18.6285

## 109. Re 10M Mach 0.25 (1)
BIGFOIL.COM POLAR EXPORT
GA 40A011
GA 40A011 |  |  |  | Cl Max: | 0.813 | at alpha= | 9 | deg
JavaFoil+Calcfoil stall+Eppler ext transition |  |  |  | L/D Max: | 91.821 | at alpha= | 7 | deg
Re: | 10000000 |  |  | Cd Min: | 0.00411 | at alpha= | 0 | deg
Mach: | 0.25 |  |  | Cl=0 at alpha= | 0 | deg
|  |  |  | @ Cl=0.1, Cd= | 0.0041652
|  |  |  | @ Cl=0.4, Cd= | 0.08795
|  |  |  | @ Cl=0.6, Cd= | 0.08795
alpha (deg) | Cl | Cd | Cm | Cl/Cd
-14 | -0.293 | 0.08795 | 0.015 | -3.329
-13.5 | -0.356 | 0.08245 | 0.014 | -4.317
-13 | -0.415 | 0.07528 | 0.014 | -5.512
-12.5 | -0.465 | 0.07448 | 0.013 | -6.237
-12 | -0.513 | 0.06917 | 0.013 | -7.418
-11.5 | -0.66 | 0.01424 | 0.02 | -46.321
-11 | -0.717 | 0.01217 | 0.02 | -58.889
-10.5 | -0.752 | 0.01189 | 0.019 | -63.263
-10 | -0.779 | 0.01099 | 0.018 | -70.923
-9.5 | -0.797 | 0.01038 | 0.017 | -76.811
-9 | -0.805 | 0.00982 | 0.016 | -82.035
-8.5 | -0.805 | 0.00931 | 0.015 | -86.424
-8 | -0.795 | 0.00885 | 0.014 | -89.792
-7.5 | -0.777 | 0.0088 | 0.014 | -88.232
-7 | -0.751 | 0.00832 | 0.013 | -90.242
-6.5 | -0.718 | 0.00799 | 0.012 | -89.791
-6 | -0.679 | 0.0078 | 0.011 | -87.018
-5.5 | -0.635 | 0.00745 | 0.01 | -85.236
-5 | -0.586 | 0.00721 | 0.009 | -81.278
-4.5 | -0.534 | 0.00696 | 0.008 | -76.819
-4 | -0.48 | 0.00683 | 0.007 | -70.191
-3.5 | -0.423 | 0.0066 | 0.006 | -64.031
-3 | -0.364 | 0.00633 | 0.005 | -57.609
-2.5 | -0.305 | 0.0061 | 0.005 | -49.97
-2 | -0.245 | 0.00481 | 0.004 | -50.896
-1.5 | -0.184 | 0.00451 | 0.003 | -40.739
-1 | -0.123 | 0.00424 | 0.002 | -28.919
-0.5 | -0.061 | 0.00415 | 0.001 | -14.781
0 | 0 | 0.00411 | 0 | 0
0.5 | 0.062 | 0.00411 | -0.001 | 15.024
1 | 0.124 | 0.0042 | -0.002 | 29.393
1.5 | 0.185 | 0.00447 | -0.003 | 41.398
2 | 0.247 | 0.00477 | -0.004 | 51.716
2.5 | 0.307 | 0.00606 | -0.005 | 50.723
3 | 0.367 | 0.00628 | -0.005 | 58.486
3.5 | 0.426 | 0.00656 | -0.006 | 65.012
4 | 0.484 | 0.00679 | -0.007 | 71.281
4.5 | 0.539 | 0.00699 | -0.008 | 77.128
5 | 0.591 | 0.00716 | -0.009 | 82.588
5.5 | 0.64 | 0.00739 | -0.01 | 86.635
6 | 0.685 | 0.00774 | -0.011 | 88.464
6.5 | 0.724 | 0.00793 | -0.012 | 91.336
7 | 0.757 | 0.00825 | -0.013 | 91.821
7.5 | 0.783 | 0.00873 | -0.014 | 89.79
8 | 0.802 | 0.00877 | -0.014 | 91.453
8.5 | 0.812 | 0.00922 | -0.015 | 88.06
9 | 0.813 | 0.00972 | -0.016 | 83.622
9.5 | 0.804 | 0.01027 | -0.017 | 78.342
10 | 0.787 | 0.01087 | -0.018 | 72.393
10.5 | 0.76 | 0.01176 | -0.019 | 64.608
11 | 0.724 | 0.01202 | -0.02 | 60.212
11.5 | 0.66 | 0.01424 | -0.02 | 46.321
12 | 0.513 | 0.06917 | -0.013 | 7.418
12.5 | 0.465 | 0.07448 | -0.013 | 6.237
13 | 0.415 | 0.07528 | -0.014 | 5.512
13.5 | 0.356 | 0.08245 | -0.014 | 4.317
14 | 0.293 | 0.08795 | -0.014 | 3.329

## 110. Re 10M Mach 0.25 (2)
BIGFOIL.COM POLAR EXPORT
GA 40A011
GA 40A011 |  |  |  | Cl Max: | 1.308 | at alpha= | 12.5 | deg
XFOIL ncrit=9 |  |  |  | L/D Max: | 104.849 | at alpha= | 8 | deg
Re: | 10000000 |  |  | Cd Min: | 0.20198 | at alpha= | 17.5 | deg
Mach: | 0.25 |  |  | Cl=0 at alpha= | 0.00086956 | deg
|  |  |  | @ Cl=0.1, Cd= | 0.0039422
|  |  |  | @ Cl=0.4, Cd= | 0.0058709
|  |  |  | @ Cl=0.6, Cd= | 0.0066487
alpha (deg) | Cl | Cd | Cm | Cl/Cd
-17.5 | -0.7604 | 0.20166 | 0.045 | -3.7707
-17 | -0.7543 | 0.19158 | 0.0402 | -3.9373
-16.5 | -0.9337 | 0.13319 | 0.0117 | -7.0103
-16 | -1.0364 | 0.10399 | -0.0047 | -9.9663
-15.5 | -1.1334 | 0.07478 | -0.022 | -15.1565
-15 | -1.1556 | 0.06282 | -0.0301 | -18.3954
-14.5 | -1.1907 | 0.05148 | -0.036 | -23.1294
-14 | -1.2397 | 0.04048 | -0.0391 | -30.625
-13.5 | -1.2753 | 0.03228 | -0.0382 | -39.5074
-13 | -1.3008 | 0.02586 | -0.0339 | -50.3016
-12.5 | -1.3074 | 0.02153 | -0.027 | -60.7246
-12 | -1.2969 | 0.01778 | -0.0206 | -72.9415
-11.5 | -1.2665 | 0.0154 | -0.0158 | -82.2403
-11 | -1.2015 | 0.01328 | -0.0175 | -90.4744
-10.5 | -1.1599 | 0.01242 | -0.0137 | -93.3897
-10 | -1.1106 | 0.01165 | -0.0113 | -95.3305
-9.5 | -1.0581 | 0.01106 | -0.0096 | -95.6691
-9 | -1.0079 | 0.01016 | -0.0075 | -99.2028
-8.5 | -0.9575 | 0.00926 | -0.0056 | -103.4017
-8 | -0.904 | 0.00863 | -0.0042 | -104.7509
-7.5 | -0.849 | 0.00814 | -0.0032 | -104.2998
-7 | -0.7933 | 0.00771 | -0.0024 | -102.8923
-6.5 | -0.7368 | 0.00736 | -0.0018 | -100.1087
-6 | -0.6796 | 0.00708 | -0.0015 | -95.9887
-5.5 | -0.6229 | 0.00676 | -0.001 | -92.145
-5 | -0.5657 | 0.00648 | -0.0008 | -87.2994
-4.5 | -0.5083 | 0.00623 | -0.0007 | -81.5891
-4 | -0.4506 | 0.00601 | -0.0006 | -74.975
-3.5 | -0.3926 | 0.00585 | -0.0007 | -67.1111
-3 | -0.3345 | 0.00566 | -0.0008 | -59.0989
-2.5 | -0.2767 | 0.00545 | -0.0009 | -50.7706
-2 | -0.2207 | 0.00508 | -0.0008 | -43.4449
-1.5 | -0.1651 | 0.00466 | -0.0006 | -35.4292
-0.5 | -0.0575 | 0.0035 | 0.0002 | -16.4286
0 | -0.0001 | 0.00338 | 0 | -0.029586
0.5 | 0.0574 | 0.0035 | -0.0001 | 16.4
1.5 | 0.1653 | 0.00462 | 0.0006 | 35.7792
2 | 0.2205 | 0.00508 | 0.0008 | 43.4055
2.5 | 0.2766 | 0.00546 | 0.0009 | 50.6593
3 | 0.3344 | 0.00566 | 0.0008 | 59.0813
3.5 | 0.3924 | 0.00585 | 0.0007 | 67.0769
4 | 0.4505 | 0.00601 | 0.0006 | 74.9584
4.5 | 0.5081 | 0.00623 | 0.0007 | 81.557
5 | 0.5656 | 0.00648 | 0.0008 | 87.284
5.5 | 0.6227 | 0.00676 | 0.0011 | 92.1154
6 | 0.6794 | 0.00709 | 0.0015 | 95.8251
6.5 | 0.7366 | 0.00736 | 0.0019 | 100.0815
7 | 0.7931 | 0.00771 | 0.0025 | 102.8664
7.5 | 0.8489 | 0.00814 | 0.0032 | 104.2875
8 | 0.9038 | 0.00862 | 0.0043 | 104.8492
8.5 | 0.9573 | 0.00925 | 0.0056 | 103.4919
9 | 1.008 | 0.01011 | 0.0075 | 99.7033
9.5 | 1.0571 | 0.01111 | 0.0097 | 95.1485
10 | 1.1081 | 0.01184 | 0.0117 | 93.5895
10.5 | 1.1599 | 0.01237 | 0.0137 | 93.7672
11 | 1.2016 | 0.01324 | 0.0175 | 90.7553
11.5 | 1.2668 | 0.01521 | 0.0159 | 83.2873
12 | 1.2969 | 0.0176 | 0.0207 | 73.6875
12.5 | 1.308 | 0.02126 | 0.0272 | 61.524
13 | 1.3075 | 0.025 | 0.0339 | 52.3
13.5 | 1.2824 | 0.03141 | 0.0384 | 40.8278
14 | 1.2482 | 0.03937 | 0.0397 | 31.7043
14.5 | 1.2031 | 0.0498 | 0.0372 | 24.1586
15 | 1.1563 | 0.06247 | 0.0306 | 18.5097
15.5 | 1.1058 | 0.07981 | 0.0181 | 13.8554
16 | 1.1147 | 0.08851 | 0.0128 | 12.5941
16.5 | 0.9524 | 0.12913 | -0.0092 | 7.3755
17 | 0.7632 | 0.18841 | -0.0392 | 4.0507
17.5 | 0.7614 | 0.20198 | -0.0452 | 3.7697

## 111. Re 10M Mach 0.50 (1)
BIGFOIL.COM POLAR EXPORT
GA 40A011
GA 40A011 |  |  |  | Cl Max: | 1.106 | at alpha= | 20 | deg
JavaFoil+Calcfoil stall+Eppler ext transition |  |  |  | L/D Max: | 77.349 | at alpha= | 5 | deg
Re: | 10000000 |  |  | Cd Min: | 0.00412 | at alpha= | 0 | deg
Mach: | 0.5 |  |  | Cl=0 at alpha= | 0 | deg
|  |  |  | @ Cl=0.1, Cd= | 0.004247
|  |  |  | @ Cl=0.4, Cd= | 0.0066623
|  |  |  | @ Cl=0.6, Cd= | 0.03629
alpha (deg) | Cl | Cd | Cm | Cl/Cd
-20 | -1.106 | 0.14015 | 0.025 | -7.888
-19.5 | -1.072 | 0.14064 | 0.024 | -7.624
-19 | -1.042 | 0.13771 | 0.023 | -7.567
-18.5 | -1.012 | 0.13542 | 0.021 | -7.476
-18 | -0.986 | 0.14669 | 0.021 | -6.724
-17.5 | -0.965 | 0.12991 | 0.021 | -7.426
-17 | -0.939 | 0.1226 | 0.021 | -7.656
-16.5 | -0.912 | 0.11619 | 0.02 | -7.846
-16 | -0.882 | 0.113 | 0.019 | -7.809
-15.5 | -0.853 | 0.10893 | 0.018 | -7.833
-15 | -0.825 | 0.10671 | 0.017 | -7.727
-14.5 | -0.795 | 0.10233 | 0.016 | -7.772
-14 | -0.768 | 0.09816 | 0.015 | -7.827
-13.5 | -0.741 | 0.09579 | 0.015 | -7.738
-13 | -0.715 | 0.09274 | 0.014 | -7.708
-12.5 | -0.688 | 0.08627 | 0.014 | -7.975
-12 | -0.657 | 0.09319 | 0.011 | -7.045
-11.5 | -0.638 | 0.07049 | 0.014 | -9.049
-11 | -0.617 | 0.06148 | 0.014 | -10.042
-10.5 | -0.691 | 0.01568 | 0.02 | -44.067
-10 | -0.67 | 0.0132 | 0.02 | -50.754
-9.5 | -0.522 | 0.0626 | 0.009 | -8.337
-9 | -0.499 | 0.05394 | 0.01 | -9.242
-8.5 | -0.575 | 0.01164 | 0.017 | -49.435
-8 | -0.542 | 0.01083 | 0.016 | -50.037
-7.5 | -0.508 | 0.01024 | 0.015 | -49.663
-7 | -0.475 | 0.00968 | 0.014 | -49.042
-6.5 | -0.441 | 0.00933 | 0.013 | -47.267
-6 | -0.455 | 0.00895 | 0.012 | -50.888
-5.5 | -0.627 | 0.00846 | 0.011 | -74.055
-5 | -0.616 | 0.00785 | 0.01 | -78.495
-4.5 | -0.578 | 0.00758 | 0.009 | -76.291
-4 | -0.527 | 0.00729 | 0.008 | -72.278
-3.5 | -0.468 | 0.00701 | 0.007 | -66.803
-3 | -0.406 | 0.00659 | 0.006 | -61.558
-2.5 | -0.34 | 0.00641 | 0.005 | -53.078
-2 | -0.273 | 0.0051 | 0.004 | -53.601
-1.5 | -0.205 | 0.00468 | 0.003 | -43.839
-1 | -0.137 | 0.00432 | 0.002 | -31.761
-0.5 | -0.069 | 0.00426 | 0.001 | -16.087
0 | 0 | 0.00412 | 0 | 0
0.5 | 0.069 | 0.00422 | -0.001 | 16.352
1 | 0.138 | 0.00428 | -0.002 | 32.285
1.5 | 0.207 | 0.00464 | -0.003 | 44.552
2 | 0.275 | 0.00506 | -0.004 | 54.463
2.5 | 0.343 | 0.00636 | -0.005 | 53.887
3 | 0.409 | 0.00671 | -0.006 | 60.932
3.5 | 0.472 | 0.00696 | -0.007 | 67.843
4 | 0.532 | 0.00732 | -0.008 | 72.595
4.5 | 0.583 | 0.00762 | -0.009 | 76.587
5 | 0.622 | 0.00804 | -0.01 | 77.349
5.5 | 0.632 | 0.00826 | -0.011 | 76.485
6 | 0.459 | 0.00878 | -0.012 | 52.296
6.5 | 0.445 | 0.00942 | -0.013 | 47.239
7 | 0.479 | 0.01001 | -0.014 | 47.863
7.5 | 0.513 | 0.0105 | -0.015 | 48.871
8 | 0.547 | 0.01075 | -0.016 | 50.89
8.5 | 0.581 | 0.01139 | -0.017 | 51.02
9 | 0.499 | 0.05394 | -0.01 | 9.242
9.5 | 0.522 | 0.0626 | -0.009 | 8.337
10 | 0.667 | 0.01369 | -0.02 | 48.7
10.5 | 0.681 | 0.01788 | -0.02 | 38.055
11 | 0.614 | 0.06353 | -0.014 | 9.669
11.5 | 0.636 | 0.07244 | -0.013 | 8.784
12 | 0.661 | 0.0806 | -0.013 | 8.197
12.5 | 0.688 | 0.08626 | -0.014 | 7.975
13 | 0.715 | 0.0928 | -0.014 | 7.703
13.5 | 0.741 | 0.09545 | -0.014 | 7.767
14 | 0.768 | 0.09894 | -0.015 | 7.765
14.5 | 0.795 | 0.10285 | -0.016 | 7.732
15 | 0.824 | 0.10744 | -0.017 | 7.672
15.5 | 0.853 | 0.11001 | -0.018 | 7.753
16 | 0.882 | 0.11414 | -0.019 | 7.725
16.5 | 0.911 | 0.11781 | -0.02 | 7.732
17 | 0.939 | 0.12266 | -0.021 | 7.652
17.5 | 0.965 | 0.12991 | -0.021 | 7.427
18 | 0.986 | 0.14679 | -0.021 | 6.719
18.5 | 1.012 | 0.13608 | -0.021 | 7.439
19 | 1.042 | 0.13852 | -0.022 | 7.523
19.5 | 1.072 | 0.14074 | -0.024 | 7.619
20 | 1.106 | 0.14019 | -0.025 | 7.886

## 112. Re 10M Mach 0.50 (2)
BIGFOIL.COM POLAR EXPORT
GA 40A011
GA 40A011 |  |  |  | Cl Max: | 0.8824 | at alpha= | 20 | deg
XFOIL ncrit=9 |  |  |  | L/D Max: | 91.1712 | at alpha= | 5.5 | deg
Re: | 10000000 |  |  | Cd Min: | 0.27122 | at alpha= | 20 | deg
Mach: | 0.5 |  |  | Cl=0 at alpha= | 0.00076103 | deg
|  |  |  | @ Cl=0.1, Cd= | 0.0039241
|  |  |  | @ Cl=0.4, Cd= | 0.0059706
|  |  |  | @ Cl=0.6, Cd= | 0.0068231
alpha (deg) | Cl | Cd | Cm | Cl/Cd
-20 | -0.8819 | 0.27067 | 0.0789 | -3.2582
-19.5 | -0.8624 | 0.26137 | 0.0737 | -3.2995
-19 | -0.8425 | 0.25194 | 0.0683 | -3.3441
-18.5 | -0.8225 | 0.24334 | 0.0633 | -3.38
-18 | -0.8025 | 0.2355 | 0.0587 | -3.4076
-17.5 | -0.7824 | 0.22758 | 0.0541 | -3.4379
-17 | -0.7641 | 0.21879 | 0.0495 | -3.4924
-16.5 | -0.7472 | 0.20979 | 0.045 | -3.5617
-16 | -0.7326 | 0.20016 | 0.0405 | -3.6601
-15.5 | -0.7193 | 0.19075 | 0.0362 | -3.7709
-15 | -0.7069 | 0.18131 | 0.032 | -3.8988
-14.5 | -0.6927 | 0.17328 | 0.0284 | -3.9976
-14 | -0.6808 | 0.16482 | 0.0248 | -4.1306
-13.5 | -0.6698 | 0.15615 | 0.0211 | -4.2895
-13 | -0.6628 | 0.14658 | 0.0171 | -4.5218
-12.5 | -0.6595 | 0.13656 | 0.0129 | -4.8294
-12 | -0.6589 | 0.12611 | 0.0083 | -5.2248
-11.5 | -0.6676 | 0.11423 | 0.0031 | -5.8443
-11 | -0.6718 | 0.10232 | -0.004 | -6.5657
-9.5 | -0.6821 | 0.054 | -0.0532 | -12.6315
-9 | -0.7179 | 0.04501 | -0.056 | -15.9498
-8.5 | -0.7557 | 0.03809 | -0.0536 | -19.8399
-8 | -0.7957 | 0.03296 | -0.0444 | -24.1414
-7.5 | -0.82 | 0.0263 | -0.0354 | -31.1787
-7 | -0.8185 | 0.01953 | -0.0274 | -41.9099
-6.5 | -0.8019 | 0.01251 | -0.0198 | -64.1007
-6 | -0.766 | 0.00898 | -0.0129 | -85.3007
-5.5 | -0.7085 | 0.00778 | -0.0088 | -91.0668
-5 | -0.6448 | 0.00708 | -0.0062 | -91.0734
-4.5 | -0.578 | 0.00669 | -0.0046 | -86.3976
-4 | -0.5111 | 0.00638 | -0.0036 | -80.1097
-3.5 | -0.4446 | 0.00611 | -0.0028 | -72.766
-3 | -0.3777 | 0.0059 | -0.0024 | -64.0169
-2.5 | -0.3113 | 0.00569 | -0.0022 | -54.71
-2 | -0.247 | 0.00534 | -0.0018 | -46.2547
-1.5 | -0.1848 | 0.00481 | -0.0013 | -38.42
-1 | -0.1239 | 0.00423 | -0.0007 | -29.2908
-0.5 | -0.0657 | 0.00348 | 0.0002 | -18.8793
0 | -0.0001 | 0.00339 | 0 | -0.029499
0.5 | 0.0656 | 0.00348 | -0.0002 | 18.8506
1 | 0.1237 | 0.00423 | 0.0008 | 29.2435
1.5 | 0.1849 | 0.00479 | 0.0013 | 38.6013
2 | 0.2468 | 0.00534 | 0.0018 | 46.2172
2.5 | 0.3111 | 0.0057 | 0.0022 | 54.5789
3 | 0.3775 | 0.0059 | 0.0025 | 63.9831
3.5 | 0.4444 | 0.00611 | 0.0029 | 72.7332
4 | 0.5109 | 0.00638 | 0.0036 | 80.0784
4.5 | 0.5778 | 0.00669 | 0.0047 | 86.3677
5 | 0.6445 | 0.00709 | 0.0062 | 90.9027
5.5 | 0.7084 | 0.00777 | 0.0088 | 91.1712
6 | 0.7661 | 0.00894 | 0.0128 | 85.6935
6.5 | 0.8023 | 0.0124 | 0.0198 | 64.7016
7 | 0.8183 | 0.01949 | 0.0275 | 41.9856
7.5 | 0.8204 | 0.02619 | 0.0354 | 31.3249
8 | 0.7962 | 0.03285 | 0.0445 | 24.2374
8.5 | 0.7556 | 0.03804 | 0.0537 | 19.8633
9 | 0.7189 | 0.04486 | 0.0561 | 16.0254
9.5 | 0.6814 | 0.05397 | 0.0533 | 12.6255
10.5 | 0.6835 | 0.08943 | 0.0119 | 7.6428
11.5 | 0.6682 | 0.11404 | -0.0029 | 5.8593
12 | 0.6629 | 0.12519 | -0.0079 | 5.2952
12.5 | 0.6607 | 0.13628 | -0.0128 | 4.8481
13 | 0.6654 | 0.14594 | -0.0168 | 4.5594
13.5 | 0.6717 | 0.15573 | -0.021 | 4.3132
14 | 0.6824 | 0.1645 | -0.0247 | 4.1483
14.5 | 0.6942 | 0.17309 | -0.0284 | 4.0106
15 | 0.7077 | 0.18143 | -0.0322 | 3.9007
15.5 | 0.72 | 0.19082 | -0.0364 | 3.7732
16 | 0.7323 | 0.20103 | -0.0409 | 3.6427
16.5 | 0.7476 | 0.21015 | -0.0452 | 3.5575
17 | 0.7646 | 0.21929 | -0.0498 | 3.4867
17.5 | 0.783 | 0.22792 | -0.0543 | 3.4354
18 | 0.803 | 0.23575 | -0.0587 | 3.4062
18.5 | 0.8228 | 0.24389 | -0.0634 | 3.3737
19 | 0.8426 | 0.25242 | -0.0684 | 3.3381
19.5 | 0.8623 | 0.26228 | -0.0738 | 3.2877
20 | 0.8824 | 0.27122 | -0.079 | 3.2534

## 113. Re 12M Mach 0.00 (1)
BIGFOIL.COM POLAR EXPORT
GA 40A011
GA 40A011 |  |  |  | Cl Max: | 0.901 | at alpha= | 11 | deg
JavaFoil+Calcfoil stall+Eppler ext transition |  |  |  | L/D Max: | 100.734 | at alpha= | 8 | deg
Re: | 12000000 |  |  | Cd Min: | 0.00407 | at alpha= | 0 | deg
Mach: | 0 |  |  | Cl=0 at alpha= | 0 | deg
|  |  |  | @ Cl=0.1, Cd= | 0.00429
|  |  |  | @ Cl=0.4, Cd= | 0.0059869
|  |  |  | @ Cl=0.6, Cd= | 0.10219
alpha (deg) | Cl | Cd | Cm | Cl/Cd
-16 | -0.576 | 0.10219 | 0.016 | -5.64
-15.5 | -0.613 | 0.08777 | 0.018 | -6.98
-15 | -0.649 | 0.07562 | 0.018 | -8.584
-14.5 | -0.734 | 0.03289 | 0.022 | -22.306
-14 | -0.78 | 0.02107 | 0.022 | -37.041
-13.5 | -0.814 | 0.01678 | 0.022 | -48.506
-13 | -0.838 | 0.01479 | 0.022 | -56.655
-12.5 | -0.864 | 0.01315 | 0.021 | -65.727
-12 | -0.881 | 0.01184 | 0.021 | -74.407
-11.5 | -0.889 | 0.01148 | 0.02 | -77.403
-11 | -0.893 | 0.01072 | 0.019 | -83.276
-10.5 | -0.892 | 0.01062 | 0.018 | -84.022
-10 | -0.887 | 0.01015 | 0.017 | -87.422
-9.5 | -0.877 | 0.00977 | 0.016 | -89.731
-9 | -0.862 | 0.00937 | 0.016 | -92
-8.5 | -0.841 | 0.00863 | 0.015 | -97.49
-8 | -0.816 | 0.00824 | 0.014 | -98.953
-7.5 | -0.785 | 0.00802 | 0.013 | -97.991
-7 | -0.75 | 0.00797 | 0.012 | -94.117
-6.5 | -0.711 | 0.00751 | 0.011 | -94.65
-6 | -0.668 | 0.00713 | 0.011 | -93.734
-5.5 | -0.622 | 0.00703 | 0.01 | -88.4
-5 | -0.572 | 0.00681 | 0.009 | -84.053
-4.5 | -0.52 | 0.00672 | 0.008 | -77.396
-4 | -0.466 | 0.00651 | 0.007 | -71.581
-3.5 | -0.41 | 0.00608 | 0.006 | -67.533
-3 | -0.353 | 0.00586 | 0.005 | -60.317
-2.5 | -0.295 | 0.00593 | 0.004 | -49.851
-2 | -0.237 | 0.00493 | 0.004 | -48.075
-1.5 | -0.178 | 0.0046 | 0.003 | -38.7
-1 | -0.119 | 0.00441 | 0.002 | -26.916
-0.5 | -0.059 | 0.00415 | 0.001 | -14.323
0 | 0 | 0.00407 | 0 | 0
0.5 | 0.06 | 0.00411 | -0.001 | 14.539
1 | 0.12 | 0.00438 | -0.002 | 27.316
1.5 | 0.179 | 0.00456 | -0.003 | 39.276
2 | 0.239 | 0.00489 | -0.004 | 48.79
2.5 | 0.298 | 0.00589 | -0.004 | 50.562
3 | 0.356 | 0.00582 | -0.005 | 61.185
3.5 | 0.414 | 0.00604 | -0.006 | 68.515
4 | 0.47 | 0.00647 | -0.007 | 72.644
4.5 | 0.524 | 0.00667 | -0.008 | 78.564
5 | 0.577 | 0.00676 | -0.009 | 85.356
5.5 | 0.627 | 0.00698 | -0.01 | 89.797
6 | 0.674 | 0.00707 | -0.011 | 95.259
6.5 | 0.717 | 0.00745 | -0.011 | 96.223
7 | 0.757 | 0.00791 | -0.012 | 95.693
7.5 | 0.792 | 0.00794 | -0.013 | 99.692
8 | 0.823 | 0.00817 | -0.014 | 100.734
8.5 | 0.848 | 0.00855 | -0.015 | 99.292
9 | 0.869 | 0.00927 | -0.016 | 93.712
9.5 | 0.885 | 0.00967 | -0.017 | 91.448
10 | 0.895 | 0.01004 | -0.017 | 89.146
10.5 | 0.9 | 0.0105 | -0.018 | 85.741
11 | 0.901 | 0.01059 | -0.019 | 85.059
11.5 | 0.897 | 0.01134 | -0.02 | 79.098
12 | 0.889 | 0.01168 | -0.021 | 76.125
12.5 | 0.864 | 0.01315 | -0.021 | 65.727
13 | 0.838 | 0.01479 | -0.022 | 56.655
13.5 | 0.814 | 0.01678 | -0.022 | 48.506
14 | 0.78 | 0.02107 | -0.022 | 37.041
14.5 | 0.734 | 0.03289 | -0.022 | 22.306
15 | 0.649 | 0.07562 | -0.018 | 8.584
15.5 | 0.613 | 0.08777 | -0.018 | 6.98
16 | 0.576 | 0.10219 | -0.016 | 5.64

## 114. Re 12M Mach 0.00 (2)
BIGFOIL.COM POLAR EXPORT
GA 40A011
GA 40A011 |  |  |  | Cl Max: | 1.6543 | at alpha= | 18 | deg
XFOIL ncrit=9 |  |  |  | L/D Max: | 112.667 | at alpha= | 12 | deg
Re: | 12000000 |  |  | Cd Min: | 0.0503 | at alpha= | -20 | deg
Mach: | 0 |  |  | Cl=0 at alpha= | 0.00092593 | deg
|  |  |  | @ Cl=0.1, Cd= | 0.0042547
|  |  |  | @ Cl=0.4, Cd= | 0.005675
|  |  |  | @ Cl=0.6, Cd= | 0.0064076
alpha (deg) | Cl | Cd | Cm | Cl/Cd
-20 | -1.6274 | 0.0503 | -0.0282 | -32.3539
-19.5 | -1.6488 | 0.04258 | -0.0296 | -38.7224
-19 | -1.6413 | 0.03849 | -0.0298 | -42.6422
-18.5 | -1.6495 | 0.0331 | -0.0292 | -49.8338
-18 | -1.6423 | 0.02946 | -0.028 | -55.7468
-17.5 | -1.6328 | 0.02621 | -0.0264 | -62.2968
-17 | -1.6226 | 0.02319 | -0.0241 | -69.9698
-16.5 | -1.6114 | 0.02039 | -0.021 | -79.0289
-16 | -1.5834 | 0.01883 | -0.0189 | -84.0892
-15.5 | -1.5595 | 0.01699 | -0.0157 | -91.7893
-15 | -1.5315 | 0.01602 | -0.0119 | -95.5993
-14.5 | -1.499 | 0.01482 | -0.0089 | -101.1471
-14 | -1.4605 | 0.01395 | -0.0068 | -104.6953
-13.5 | -1.419 | 0.01321 | -0.0051 | -107.4186
-13 | -1.3758 | 0.01254 | -0.0035 | -109.7129
-12.5 | -1.3312 | 0.01195 | -0.0022 | -111.3975
-12 | -1.2858 | 0.01134 | -0.0009 | -113.3862
-11.5 | -1.2153 | 0.01093 | -0.0051 | -111.1894
-11 | -1.171 | 0.0105 | -0.0034 | -111.5238
-10.5 | -1.1224 | 0.01013 | -0.0026 | -110.7996
-10 | -1.0722 | 0.00976 | -0.0021 | -109.8566
-9.5 | -1.022 | 0.00933 | -0.0015 | -109.5391
-9 | -0.9726 | 0.00874 | -0.0007 | -111.2815
-8.5 | -0.9214 | 0.00828 | -0.0003 | -111.2802
-8 | -0.8696 | 0.00785 | 0.0001 | -110.7771
-7.5 | -0.817 | 0.00748 | 0.0004 | -109.2246
-7 | -0.7637 | 0.00717 | 0.0005 | -106.5132
-6.5 | -0.7097 | 0.00692 | 0.0005 | -102.5578
-6 | -0.6551 | 0.00669 | 0.0005 | -97.9223
-5.5 | -0.6007 | 0.00642 | 0.0005 | -93.567
-5 | -0.5459 | 0.00619 | 0.0004 | -88.1906
-4.5 | -0.491 | 0.00597 | 0.0003 | -82.2446
-4 | -0.4355 | 0.00577 | 0.0001 | -75.4766
-3.5 | -0.3796 | 0.00562 | -0.0001 | -67.5445
-3 | -0.3239 | 0.00546 | -0.0003 | -59.3223
-2.5 | -0.2681 | 0.00528 | -0.0005 | -50.7765
-2 | -0.2137 | 0.00496 | -0.0005 | -43.0847
-1.5 | -0.1594 | 0.00465 | -0.0005 | -34.2796
-1 | -0.1051 | 0.00431 | -0.0005 | -24.3852
-0.5 | -0.0539 | 0.00366 | -0.0001 | -14.7268
0 | -0.0001 | 0.00338 | 0 | -0.029586
0.5 | 0.0539 | 0.00364 | 0.0001 | 14.8077
1 | 0.1049 | 0.00432 | 0.0006 | 24.2824
1.5 | 0.1596 | 0.00461 | 0.0005 | 34.6204
2 | 0.2136 | 0.00496 | 0.0005 | 43.0645
2.5 | 0.268 | 0.00528 | 0.0006 | 50.7576
3 | 0.3237 | 0.00546 | 0.0004 | 59.2857
3.5 | 0.3795 | 0.00562 | 0.0001 | 67.5267
4 | 0.4354 | 0.00577 | -0.0001 | 75.4593
4.5 | 0.4908 | 0.00597 | -0.0003 | 82.2111
5 | 0.5458 | 0.00619 | -0.0004 | 88.1745
5.5 | 0.6006 | 0.00641 | -0.0005 | 93.6973
6 | 0.655 | 0.00668 | -0.0004 | 98.0539
6.5 | 0.7095 | 0.00692 | -0.0005 | 102.5289
7 | 0.7636 | 0.00717 | -0.0005 | 106.4993
7.5 | 0.8169 | 0.00747 | -0.0004 | 109.3574
8 | 0.8695 | 0.00784 | -0.0001 | 110.9056
8.5 | 0.9213 | 0.00827 | 0.0003 | 111.4027
9 | 0.9722 | 0.00875 | 0.0008 | 111.1086
9.5 | 1.0217 | 0.00933 | 0.0016 | 109.507
10 | 1.0711 | 0.00984 | 0.0023 | 108.8516
11 | 1.1709 | 0.01048 | 0.0034 | 111.7271
12 | 1.2844 | 0.0114 | 0.0012 | 112.6667
12.5 | 1.3296 | 0.01197 | 0.0025 | 111.0777
13 | 1.374 | 0.01258 | 0.0039 | 109.221
13.5 | 1.4174 | 0.01322 | 0.0054 | 107.2163
14 | 1.4591 | 0.01393 | 0.0071 | 104.7452
14.5 | 1.4975 | 0.0148 | 0.0093 | 101.1824
15 | 1.5282 | 0.01613 | 0.0125 | 94.7427
15.5 | 1.5537 | 0.01714 | 0.0167 | 90.6476
16 | 1.5843 | 0.01831 | 0.0193 | 86.5265
16.5 | 1.6043 | 0.02065 | 0.022 | 77.6901
17 | 1.6228 | 0.02291 | 0.0244 | 70.8337
18 | 1.6543 | 0.02814 | 0.028 | 58.7882
18.5 | 1.6519 | 0.03261 | 0.0295 | 50.6562
19 | 1.6345 | 0.03893 | 0.0302 | 41.9856
19.5 | 1.6454 | 0.04266 | 0.03 | 38.5701

## 115. Re 12M Mach 0.10 (1)
BIGFOIL.COM POLAR EXPORT
GA 40A011
GA 40A011 |  |  |  | Cl Max: | 0.886 | at alpha= | 10.5 | deg
JavaFoil+Calcfoil stall+Eppler ext transition |  |  |  | L/D Max: | 99.724 | at alpha= | 8 | deg
Re: | 12000000 |  |  | Cd Min: | 0.00409 | at alpha= | 0 | deg
Mach: | 0.1 |  |  | Cl=0 at alpha= | 0 | deg
|  |  |  | @ Cl=0.1, Cd= | 0.0042867
|  |  |  | @ Cl=0.4, Cd= | 0.0060321
|  |  |  | @ Cl=0.6, Cd= | 0.10061
alpha (deg) | Cl | Cd | Cm | Cl/Cd
-15.5 | -0.556 | 0.10061 | 0.015 | -5.523
-15 | -0.593 | 0.08801 | 0.017 | -6.743
-14.5 | -0.631 | 0.07408 | 0.018 | -8.522
-14 | -0.718 | 0.02934 | 0.022 | -24.473
-13.5 | -0.767 | 0.01919 | 0.022 | -39.963
-13 | -0.803 | 0.01515 | 0.022 | -53
-12.5 | -0.838 | 0.01295 | 0.021 | -64.733
-12 | -0.855 | 0.01205 | 0.021 | -70.949
-11.5 | -0.867 | 0.01165 | 0.02 | -74.402
-11 | -0.875 | 0.01086 | 0.019 | -80.533
-10.5 | -0.878 | 0.01075 | 0.018 | -81.649
-10 | -0.876 | 0.01027 | 0.017 | -85.343
-9.5 | -0.869 | 0.00985 | 0.017 | -88.177
-9 | -0.856 | 0.00945 | 0.016 | -90.594
-8.5 | -0.838 | 0.00862 | 0.015 | -97.155
-8 | -0.814 | 0.00831 | 0.014 | -97.95
-7.5 | -0.785 | 0.00808 | 0.013 | -97.169
-7 | -0.751 | 0.00803 | 0.012 | -93.497
-6.5 | -0.713 | 0.00748 | 0.011 | -95.338
-6 | -0.67 | 0.00721 | 0.011 | -92.942
-5.5 | -0.624 | 0.00709 | 0.01 | -87.953
-5 | -0.574 | 0.00686 | 0.009 | -83.702
-4.5 | -0.522 | 0.00669 | 0.008 | -78.056
-4 | -0.468 | 0.00647 | 0.007 | -72.394
-3.5 | -0.412 | 0.00613 | 0.006 | -67.286
-3 | -0.355 | 0.00591 | 0.005 | -60.114
-2.5 | -0.297 | 0.00584 | 0.004 | -50.853
-2 | -0.238 | 0.00489 | 0.004 | -48.667
-1.5 | -0.179 | 0.00464 | 0.003 | -38.559
-1 | -0.119 | 0.00439 | 0.002 | -27.188
-0.5 | -0.06 | 0.00418 | 0.001 | -14.294
0 | 0 | 0.00409 | 0 | 0
0.5 | 0.06 | 0.00414 | -0.001 | 14.512
1 | 0.12 | 0.00436 | -0.002 | 27.599
1.5 | 0.18 | 0.0046 | -0.003 | 39.137
2 | 0.24 | 0.00486 | -0.004 | 49.393
2.5 | 0.299 | 0.0058 | -0.004 | 51.584
3 | 0.358 | 0.00587 | -0.005 | 60.985
3.5 | 0.415 | 0.00609 | -0.006 | 68.272
4 | 0.472 | 0.00642 | -0.007 | 73.472
4.5 | 0.526 | 0.00664 | -0.008 | 79.236
5 | 0.579 | 0.00681 | -0.009 | 85.01
5.5 | 0.629 | 0.00704 | -0.01 | 89.352
6 | 0.675 | 0.00715 | -0.011 | 94.462
6.5 | 0.719 | 0.00741 | -0.011 | 96.927
7 | 0.757 | 0.00797 | -0.012 | 95.075
7.5 | 0.792 | 0.00801 | -0.013 | 98.868
8 | 0.821 | 0.00823 | -0.014 | 99.724
8.5 | 0.845 | 0.00854 | -0.015 | 98.951
9 | 0.864 | 0.00936 | -0.016 | 92.29
9.5 | 0.877 | 0.00975 | -0.017 | 89.875
10 | 0.884 | 0.01016 | -0.017 | 87.033
10.5 | 0.886 | 0.01063 | -0.018 | 83.325
11 | 0.883 | 0.01073 | -0.019 | 82.262
11.5 | 0.875 | 0.01151 | -0.02 | 76.033
12 | 0.863 | 0.01189 | -0.021 | 72.586
12.5 | 0.838 | 0.01295 | -0.021 | 64.733
13 | 0.803 | 0.01515 | -0.022 | 53
13.5 | 0.767 | 0.01919 | -0.022 | 39.963
14 | 0.718 | 0.02934 | -0.022 | 24.473
14.5 | 0.631 | 0.07408 | -0.017 | 8.522
15 | 0.593 | 0.08801 | -0.016 | 6.743
15.5 | 0.556 | 0.10061 | -0.015 | 5.523

## 116. Re 12M Mach 0.10 (2)
BIGFOIL.COM POLAR EXPORT
GA 40A011
GA 40A011 |  |  |  | Cl Max: | 1.6139 | at alpha= | 18 | deg
XFOIL ncrit=9 |  |  |  | L/D Max: | 111.073 | at alpha= | 12 | deg
Re: | 12000000 |  |  | Cd Min: | 0.07224 | at alpha= | -20 | deg
Mach: | 0.1 |  |  | Cl=0 at alpha= | 0.00091912 | deg
|  |  |  | @ Cl=0.1, Cd= | 0.0042471
|  |  |  | @ Cl=0.4, Cd= | 0.005679
|  |  |  | @ Cl=0.6, Cd= | 0.0064217
alpha (deg) | Cl | Cd | Cm | Cl/Cd
-20 | -1.4959 | 0.07224 | -0.0211 | -20.7074
-19.5 | -1.557 | 0.05677 | -0.0286 | -27.4265
-19 | -1.5566 | 0.05078 | -0.0305 | -30.6538
-18.5 | -1.5893 | 0.04171 | -0.0324 | -38.1036
-18 | -1.5842 | 0.03726 | -0.0324 | -42.5174
-17.5 | -1.5916 | 0.03191 | -0.0315 | -49.8778
-17 | -1.5928 | 0.02754 | -0.0297 | -57.8359
-16.5 | -1.5964 | 0.02327 | -0.0265 | -68.6034
-16 | -1.5769 | 0.02102 | -0.0239 | -75.019
-15.5 | -1.5582 | 0.01854 | -0.0207 | -84.0453
-15 | -1.5295 | 0.01721 | -0.0173 | -88.8727
-14.5 | -1.5032 | 0.01581 | -0.0131 | -95.0791
-14 | -1.4685 | 0.01461 | -0.0101 | -100.5133
-13.5 | -1.4281 | 0.01372 | -0.0079 | -104.0889
-13 | -1.3855 | 0.01294 | -0.0059 | -107.0711
-12.5 | -1.341 | 0.01227 | -0.0042 | -109.291
-11.5 | -1.2239 | 0.01114 | -0.0067 | -109.8654
-11 | -1.1795 | 0.01068 | -0.0048 | -110.4401
-10.5 | -1.1303 | 0.0103 | -0.0038 | -109.7379
-10 | -1.0798 | 0.0099 | -0.0031 | -109.0707
-9.5 | -1.0284 | 0.00952 | -0.0025 | -108.0252
-9 | -0.9788 | 0.00888 | -0.0016 | -110.2252
-8.5 | -0.9275 | 0.00838 | -0.0009 | -110.6802
-8 | -0.8753 | 0.00793 | -0.0004 | -110.3783
-7.5 | -0.8223 | 0.00754 | -0.0001 | -109.0584
-7 | -0.7686 | 0.00721 | 0.0002 | -106.6019
-6.5 | -0.7142 | 0.00695 | 0.0003 | -102.7626
-6 | -0.6592 | 0.00672 | 0.0002 | -98.0952
-5.5 | -0.6043 | 0.00644 | 0.0003 | -93.8354
-5 | -0.5492 | 0.0062 | 0.0003 | -88.5806
-4.5 | -0.4938 | 0.00598 | 0.0002 | -82.5753
-4 | -0.438 | 0.00578 | 0.0001 | -75.7785
-3.5 | -0.3817 | 0.00563 | -0.0002 | -67.7975
-3 | -0.3256 | 0.00547 | -0.0004 | -59.5247
-2.5 | -0.2696 | 0.00529 | -0.0006 | -50.9641
-2 | -0.2148 | 0.00497 | -0.0006 | -43.2193
-1.5 | -0.1602 | 0.00465 | -0.0005 | -34.4516
-1 | -0.1056 | 0.00432 | -0.0005 | -24.4444
-0.5 | -0.0542 | 0.00365 | -0.0001 | -14.8493
0 | -0.0001 | 0.00338 | 0 | -0.029586
0.5 | 0.0543 | 0.00363 | 0.0001 | 14.9587
1 | 0.1054 | 0.00432 | 0.0006 | 24.3981
1.5 | 0.1604 | 0.00461 | 0.0005 | 34.7939
2 | 0.2146 | 0.00497 | 0.0006 | 43.1791
2.5 | 0.2694 | 0.00529 | 0.0006 | 50.9263
3 | 0.3255 | 0.00547 | 0.0004 | 59.5064
3.5 | 0.3816 | 0.00563 | 0.0002 | 67.7798
4 | 0.4379 | 0.00578 | 0 | 75.7612
4.5 | 0.4937 | 0.00598 | -0.0002 | 82.5585
5 | 0.549 | 0.0062 | -0.0002 | 88.5484
5.5 | 0.6042 | 0.00644 | -0.0003 | 93.8199
6 | 0.659 | 0.00672 | -0.0002 | 98.0655
6.5 | 0.714 | 0.00695 | -0.0002 | 102.7338
7 | 0.7685 | 0.0072 | -0.0001 | 106.7361
7.5 | 0.8222 | 0.00753 | 0.0001 | 109.1899
8 | 0.8752 | 0.00792 | 0.0004 | 110.5051
8.5 | 0.9274 | 0.00837 | 0.001 | 110.8005
9.5 | 1.0279 | 0.00954 | 0.0026 | 107.7463
10 | 1.0785 | 0.01 | 0.0033 | 107.85
10.5 | 1.1302 | 0.01028 | 0.0039 | 109.9416
11 | 1.1794 | 0.01066 | 0.0048 | 110.6379
11.5 | 1.2247 | 0.01106 | 0.0066 | 110.7324
12 | 1.294 | 0.01165 | 0.003 | 111.073
12.5 | 1.3395 | 0.01228 | 0.0046 | 109.0798
13 | 1.3838 | 0.01297 | 0.0063 | 106.6924
13.5 | 1.4267 | 0.01371 | 0.0082 | 104.0627
14 | 1.4665 | 0.01463 | 0.0105 | 100.2392
14.5 | 1.5015 | 0.0158 | 0.0134 | 95.0316
15 | 1.5245 | 0.01732 | 0.0182 | 88.0196
15.5 | 1.5519 | 0.0187 | 0.0217 | 82.9893
16 | 1.5807 | 0.02041 | 0.024 | 77.4473
16.5 | 1.5874 | 0.02373 | 0.0275 | 66.8942
17 | 1.5991 | 0.02675 | 0.0298 | 59.7794
17.5 | 1.5825 | 0.0325 | 0.0321 | 48.6923
18 | 1.6139 | 0.03415 | 0.0326 | 47.2592
18.5 | 1.5986 | 0.04048 | 0.0329 | 39.4911
19 | 1.5403 | 0.0525 | 0.0302 | 29.339
19.5 | 1.5318 | 0.05988 | 0.0274 | 25.5812
20 | 1.5606 | 0.06244 | 0.0266 | 24.9936

## 117. Re 12M Mach 0.25 (1)
BIGFOIL.COM POLAR EXPORT
GA 40A011
GA 40A011 |  |  |  | Cl Max: | 0.813 | at alpha= | 9 | deg
JavaFoil+Calcfoil stall+Eppler ext transition |  |  |  | L/D Max: | 94.671 | at alpha= | 7.5 | deg
Re: | 12000000 |  |  | Cd Min: | 0.00415 | at alpha= | 0 | deg
Mach: | 0.25 |  |  | Cl=0 at alpha= | 0 | deg
|  |  |  | @ Cl=0.1, Cd= | 0.0043193
|  |  |  | @ Cl=0.4, Cd= | 0.0851
|  |  |  | @ Cl=0.6, Cd= | 0.0851
alpha (deg) | Cl | Cd | Cm | Cl/Cd
-14 | -0.294 | 0.0851 | 0.015 | -3.453
-13.5 | -0.358 | 0.07927 | 0.015 | -4.513
-13 | -0.418 | 0.07156 | 0.015 | -5.838
-12.5 | -0.523 | 0.02737 | 0.02 | -19.101
-12 | -0.519 | 0.064 | 0.014 | -8.107
-11.5 | -0.664 | 0.01354 | 0.02 | -49.054
-11 | -0.717 | 0.01183 | 0.02 | -60.588
-10.5 | -0.752 | 0.01123 | 0.019 | -66.977
-10 | -0.779 | 0.01094 | 0.018 | -71.206
-9.5 | -0.797 | 0.01041 | 0.017 | -76.542
-9 | -0.806 | 0.00988 | 0.016 | -81.568
-8.5 | -0.805 | 0.00906 | 0.015 | -88.824
-8 | -0.795 | 0.00861 | 0.014 | -92.355
-7.5 | -0.777 | 0.00835 | 0.014 | -93.001
-7 | -0.751 | 0.00829 | 0.013 | -90.537
-6.5 | -0.718 | 0.00789 | 0.012 | -90.944
-6 | -0.679 | 0.00737 | 0.011 | -92.133
-5.5 | -0.635 | 0.00728 | 0.01 | -87.177
-5 | -0.586 | 0.007 | 0.009 | -83.752
-4.5 | -0.534 | 0.00674 | 0.008 | -79.243
-4 | -0.48 | 0.00664 | 0.007 | -72.282
-3.5 | -0.423 | 0.00641 | 0.006 | -65.967
-3 | -0.365 | 0.00619 | 0.005 | -58.917
-2.5 | -0.305 | 0.00596 | 0.005 | -51.137
-2 | -0.245 | 0.00493 | 0.004 | -49.575
-1.5 | -0.184 | 0.00472 | 0.003 | -38.935
-1 | -0.123 | 0.00445 | 0.002 | -27.529
-0.5 | -0.061 | 0.0042 | 0.001 | -14.603
0 | 0 | 0.00415 | 0 | 0
0.5 | 0.062 | 0.00416 | -0.001 | 14.839
1 | 0.124 | 0.00442 | -0.002 | 27.969
1.5 | 0.185 | 0.00468 | -0.003 | 39.55
2 | 0.247 | 0.0049 | -0.004 | 50.358
2.5 | 0.307 | 0.00592 | -0.005 | 51.908
3 | 0.367 | 0.00614 | -0.005 | 59.812
3.5 | 0.426 | 0.00637 | -0.006 | 66.981
4 | 0.484 | 0.00659 | -0.007 | 73.407
4.5 | 0.539 | 0.00682 | -0.008 | 79.066
5 | 0.591 | 0.00695 | -0.009 | 85.107
5.5 | 0.64 | 0.00722 | -0.01 | 88.608
6 | 0.685 | 0.00731 | -0.011 | 93.692
6.5 | 0.724 | 0.00783 | -0.012 | 92.485
7 | 0.757 | 0.00822 | -0.013 | 92.107
7.5 | 0.783 | 0.00828 | -0.014 | 94.671
8 | 0.802 | 0.00852 | -0.014 | 94.07
8.5 | 0.812 | 0.00897 | -0.015 | 90.512
9 | 0.813 | 0.00978 | -0.016 | 83.124
9.5 | 0.804 | 0.01031 | -0.017 | 78.049
10 | 0.787 | 0.01083 | -0.018 | 72.655
10.5 | 0.76 | 0.0111 | -0.019 | 68.418
11 | 0.724 | 0.01169 | -0.02 | 61.932
11.5 | 0.664 | 0.01354 | -0.02 | 49.054
12 | 0.519 | 0.064 | -0.014 | 8.107
12.5 | 0.523 | 0.02737 | -0.02 | 19.101
13 | 0.418 | 0.07156 | -0.015 | 5.838
13.5 | 0.358 | 0.07927 | -0.015 | 4.513
14 | 0.294 | 0.0851 | -0.015 | 3.453

## 118. Re 12M Mach 0.25 (2)
BIGFOIL.COM POLAR EXPORT
GA 40A011
GA 40A011 |  |  |  | Cl Max: | 1.3588 | at alpha= | 13 | deg
XFOIL ncrit=9 |  |  |  | L/D Max: | 108.186 | at alpha= | 8 | deg
Re: | 12000000 |  |  | Cd Min: | 0.24503 | at alpha= | 20 | deg
Mach: | 0.25 |  |  | Cl=0 at alpha= | -99 | deg
|  |  |  | @ Cl=0.1, Cd= | 0.0042032
|  |  |  | @ Cl=0.4, Cd= | 0.0057001
|  |  |  | @ Cl=0.6, Cd= | 0.006457
alpha (deg) | Cl | Cd | Cm | Cl/Cd
0 | 0 | 0.00337 | 0 | 0
0.5 | 0.0561 | 0.0036 | 0.0001 | 15.5833
1 | 0.1085 | 0.00432 | 0.0006 | 25.1157
1.5 | 0.1648 | 0.00465 | 0.0006 | 35.4409
3 | 0.3354 | 0.00551 | 0.0007 | 60.8711
3.5 | 0.3935 | 0.00568 | 0.0006 | 69.2782
4 | 0.4517 | 0.00586 | 0.0005 | 77.0819
4.5 | 0.5094 | 0.00607 | 0.0005 | 83.9209
5 | 0.567 | 0.00629 | 0.0006 | 90.1431
5.5 | 0.6243 | 0.00658 | 0.0008 | 94.8784
6.5 | 0.7389 | 0.00712 | 0.0015 | 103.7781
7 | 0.7955 | 0.00747 | 0.0021 | 106.4926
7.5 | 0.8514 | 0.00789 | 0.0028 | 107.9087
8 | 0.9066 | 0.00838 | 0.0038 | 108.1862
8.5 | 0.9596 | 0.00908 | 0.0053 | 105.6828
9 | 1.0114 | 0.00986 | 0.007 | 102.5761
9.5 | 1.065 | 0.01045 | 0.0085 | 101.9139
10 | 1.1175 | 0.01111 | 0.0103 | 100.5851
10.5 | 1.1709 | 0.01163 | 0.0121 | 100.6793
11 | 1.2189 | 0.01247 | 0.0148 | 97.7466
11.5 | 1.2644 | 0.01354 | 0.0178 | 93.3826
12 | 1.321 | 0.01566 | 0.0179 | 84.355
12.5 | 1.3453 | 0.01845 | 0.0233 | 72.916
13 | 1.3588 | 0.02141 | 0.0298 | 63.4657
13.5 | 1.3501 | 0.02621 | 0.0357 | 51.5109
14 | 1.3281 | 0.03235 | 0.0394 | 41.0541
14.5 | 1.2899 | 0.04084 | 0.04 | 31.5842
15 | 1.246 | 0.05134 | 0.0369 | 24.2696
15.5 | 1.1923 | 0.0654 | 0.0289 | 18.2309
16 | 1.2046 | 0.07176 | 0.0254 | 16.7865
16.5 | 1.1422 | 0.09357 | 0.0103 | 12.2069
17 | 1.0513 | 0.11888 | -0.0025 | 8.8434
17.5 | 0.8456 | 0.17354 | -0.0337 | 4.8727
18.5 | 0.7847 | 0.22226 | -0.056 | 3.5305
19 | 0.7993 | 0.2296 | -0.0601 | 3.4813
19.5 | 0.8149 | 0.23655 | -0.0643 | 3.4449
20 | 0.8292 | 0.24503 | -0.069 | 3.3841

## 119. Re 12M Mach 0.50 (1)
BIGFOIL.COM POLAR EXPORT
GA 40A011
GA 40A011 |  |  |  | Cl Max: | 1.1 | at alpha= | 20 | deg
JavaFoil+Calcfoil stall+Eppler ext transition |  |  |  | L/D Max: | 79.59 | at alpha= | 5 | deg
Re: | 12000000 |  |  | Cd Min: | 0.00419 | at alpha= | 0.5 | deg
Mach: | 0.5 |  |  | Cl=0 at alpha= | 0 | deg
|  |  |  | @ Cl=0.1, Cd= | 0.0043248
|  |  |  | @ Cl=0.4, Cd= | 0.0064918
|  |  |  | @ Cl=0.6, Cd= | 0.036497
alpha (deg) | Cl | Cd | Cm | Cl/Cd
-20 | -1.099 | 0.1503 | 0.024 | -7.315
-19.5 | -1.07 | 0.1475 | 0.023 | -7.252
-19 | -1.042 | 0.14381 | 0.022 | -7.243
-18.5 | -1.013 | 0.14007 | 0.021 | -7.231
-18 | -0.987 | 0.14463 | 0.021 | -6.823
-17.5 | -0.965 | 0.12898 | 0.021 | -7.484
-17 | -0.941 | 0.1194 | 0.021 | -7.88
-16.5 | -0.913 | 0.11386 | 0.02 | -8.022
-16 | -0.884 | 0.11012 | 0.019 | -8.031
-15.5 | -0.855 | 0.10735 | 0.018 | -7.961
-15 | -0.826 | 0.10507 | 0.017 | -7.858
-14.5 | -0.797 | 0.10139 | 0.016 | -7.856
-14 | -0.768 | 0.09716 | 0.015 | -7.909
-13.5 | -0.741 | 0.09459 | 0.015 | -7.838
-13 | -0.715 | 0.09302 | 0.014 | -7.686
-12.5 | -0.688 | 0.0859 | 0.014 | -8.012
-12 | -0.657 | 0.09163 | 0.011 | -7.169
-11.5 | -0.641 | 0.06743 | 0.014 | -9.511
-11 | -0.672 | 0.03232 | 0.019 | -20.78
-10.5 | -0.696 | 0.01449 | 0.021 | -48.056
-10 | -0.675 | 0.01285 | 0.02 | -52.57
-9.5 | -0.522 | 0.06208 | 0.009 | -8.407
-9 | -0.499 | 0.05398 | 0.01 | -9.243
-8.5 | -0.575 | 0.01102 | 0.017 | -52.211
-8 | -0.542 | 0.01019 | 0.016 | -53.186
-7.5 | -0.508 | 0.00992 | 0.015 | -51.26
-7 | -0.475 | 0.00945 | 0.014 | -50.266
-6.5 | -0.441 | 0.00932 | 0.013 | -47.355
-6 | -0.455 | 0.00849 | 0.012 | -53.642
-5.5 | -0.627 | 0.00799 | 0.011 | -78.386
-5 | -0.617 | 0.00791 | 0.01 | -77.925
-4.5 | -0.578 | 0.00741 | 0.009 | -78.101
-4 | -0.527 | 0.00709 | 0.008 | -74.387
-3.5 | -0.469 | 0.00684 | 0.007 | -68.526
-3 | -0.406 | 0.00641 | 0.006 | -63.3
-2.5 | -0.34 | 0.00629 | 0.005 | -54.059
-2 | -0.273 | 0.00528 | 0.004 | -51.769
-1.5 | -0.205 | 0.00483 | 0.003 | -42.537
-1 | -0.137 | 0.00453 | 0.002 | -30.263
-0.5 | -0.069 | 0.00422 | 0.001 | -16.24
0 | 0 | 0.0042 | 0 | 0
0.5 | 0.069 | 0.00419 | -0.001 | 16.506
1 | 0.138 | 0.00449 | -0.002 | 30.751
1.5 | 0.207 | 0.00479 | -0.003 | 43.217
2 | 0.275 | 0.00524 | -0.004 | 52.588
2.5 | 0.343 | 0.00625 | -0.005 | 54.881
3 | 0.409 | 0.00653 | -0.006 | 62.672
3.5 | 0.472 | 0.00679 | -0.007 | 69.594
4 | 0.532 | 0.00711 | -0.008 | 74.735
4.5 | 0.583 | 0.00743 | -0.009 | 78.557
5 | 0.622 | 0.00781 | -0.01 | 79.59
5.5 | 0.632 | 0.00806 | -0.011 | 78.419
6 | 0.459 | 0.00854 | -0.012 | 53.791
6.5 | 0.445 | 0.00915 | -0.013 | 48.655
7 | 0.479 | 0.00976 | -0.014 | 49.116
7.5 | 0.513 | 0.00996 | -0.015 | 51.529
8 | 0.547 | 0.01045 | -0.016 | 52.344
8.5 | 0.581 | 0.01127 | -0.017 | 51.568
9 | 0.499 | 0.05398 | -0.01 | 9.243
9.5 | 0.522 | 0.06208 | -0.009 | 8.407
10 | 0.671 | 0.01321 | -0.02 | 50.789
10.5 | 0.69 | 0.0156 | -0.02 | 44.234
11 | 0.63 | 0.05331 | -0.016 | 11.808
11.5 | 0.638 | 0.07038 | -0.014 | 9.063
12 | 0.661 | 0.07884 | -0.013 | 8.385
12.5 | 0.689 | 0.08477 | -0.014 | 8.124
13 | 0.715 | 0.09225 | -0.014 | 7.75
13.5 | 0.741 | 0.09419 | -0.014 | 7.871
14 | 0.768 | 0.09915 | -0.015 | 7.75
14.5 | 0.796 | 0.10283 | -0.016 | 7.742
15 | 0.825 | 0.10579 | -0.017 | 7.8
15.5 | 0.854 | 0.10865 | -0.018 | 7.856
16 | 0.883 | 0.1119 | -0.019 | 7.895
16.5 | 0.912 | 0.11554 | -0.02 | 7.894
17 | 0.941 | 0.11984 | -0.021 | 7.849
17.5 | 0.965 | 0.12859 | -0.021 | 7.507
18 | 0.987 | 0.14472 | -0.021 | 6.818
18.5 | 1.012 | 0.14199 | -0.021 | 7.13
19 | 1.041 | 0.14625 | -0.022 | 7.115
19.5 | 1.07 | 0.14757 | -0.023 | 7.248
20 | 1.1 | 0.14957 | -0.024 | 7.354

## 120. Re 12M Mach 0.50 (2)
BIGFOIL.COM POLAR EXPORT
GA 40A011
GA 40A011 |  |  |  | Cl Max: | 0.8879 | at alpha= | 20 | deg
XFOIL ncrit=9 |  |  |  | L/D Max: | 95.7527 | at alpha= | 5.5 | deg
Re: | 12000000 |  |  | Cd Min: | 0.27244 | at alpha= | 20 | deg
Mach: | 0.5 |  |  | Cl=0 at alpha= | 0.0007728 | deg
|  |  |  | @ Cl=0.1, Cd= | 0.0040219
|  |  |  | @ Cl=0.4, Cd= | 0.0058033
|  |  |  | @ Cl=0.6, Cd= | 0.0066175
alpha (deg) | Cl | Cd | Cm | Cl/Cd
-20 | -0.8872 | 0.27191 | 0.0808 | -3.2628
-19.5 | -0.8678 | 0.26227 | 0.0755 | -3.3088
-19 | -0.8478 | 0.25221 | 0.0699 | -3.3615
-18.5 | -0.828 | 0.24359 | 0.0648 | -3.3992
-18 | -0.8083 | 0.23579 | 0.0603 | -3.4281
-17.5 | -0.7882 | 0.22813 | 0.0559 | -3.455
-17 | -0.7701 | 0.21944 | 0.0514 | -3.5094
-16.5 | -0.7532 | 0.21063 | 0.047 | -3.5759
-16 | -0.7385 | 0.201 | 0.0425 | -3.6741
-15.5 | -0.7255 | 0.19121 | 0.0379 | -3.7943
-15 | -0.711 | 0.1823 | 0.0338 | -3.9002
-14.5 | -0.6992 | 0.17305 | 0.0295 | -4.0405
-14 | -0.6873 | 0.16445 | 0.0257 | -4.1794
-13.5 | -0.6757 | 0.15583 | 0.0219 | -4.3361
-13 | -0.6687 | 0.14621 | 0.0178 | -4.5736
-12.5 | -0.6653 | 0.13614 | 0.0135 | -4.8869
-12 | -0.6652 | 0.12556 | 0.0088 | -5.2979
-11 | -0.676 | 0.10034 | -0.0061 | -6.7371
-10 | -0.6631 | 0.06372 | -0.0472 | -10.4065
-9.5 | -0.6912 | 0.05285 | -0.054 | -13.0785
-9 | -0.7253 | 0.0442 | -0.0564 | -16.4095
-8.5 | -0.7653 | 0.0373 | -0.0535 | -20.5174
-8 | -0.8048 | 0.0324 | -0.0437 | -24.8395
-7.5 | -0.8299 | 0.02538 | -0.0346 | -32.699
-7 | -0.8278 | 0.0185 | -0.0266 | -44.7459
-6.5 | -0.809 | 0.01183 | -0.019 | -68.3855
-6 | -0.7718 | 0.00856 | -0.0121 | -90.1636
-5.5 | -0.7126 | 0.00745 | -0.0082 | -95.651
-5 | -0.6468 | 0.0069 | -0.0059 | -93.7391
-4.5 | -0.5801 | 0.0065 | -0.0043 | -89.2462
-4 | -0.5128 | 0.00621 | -0.0033 | -82.5765
-3.5 | -0.4459 | 0.00594 | -0.0026 | -75.0673
-3 | -0.379 | 0.00574 | -0.0022 | -66.0279
-2.5 | -0.3123 | 0.00554 | -0.002 | -56.3718
-2 | -0.2472 | 0.00524 | -0.0018 | -47.1756
-1.5 | -0.1842 | 0.00482 | -0.0014 | -38.2158
-1 | -0.1222 | 0.00434 | -0.001 | -28.1567
-0.5 | -0.0645 | 0.00352 | 0 | -18.3239
0 | -0.0001 | 0.00334 | 0 | -0.02994
0.5 | 0.0646 | 0.00351 | 0 | 18.4046
1 | 0.122 | 0.00434 | 0.001 | 28.1106
2 | 0.247 | 0.00525 | 0.0018 | 47.0476
2.5 | 0.3122 | 0.00554 | 0.0021 | 56.3538
3 | 0.3788 | 0.00574 | 0.0023 | 65.993
3.5 | 0.4458 | 0.00594 | 0.0027 | 75.0505
4 | 0.5126 | 0.00621 | 0.0034 | 82.5443
4.5 | 0.5799 | 0.0065 | 0.0044 | 89.2154
5 | 0.6466 | 0.00689 | 0.0059 | 93.8462
5.5 | 0.7124 | 0.00744 | 0.0082 | 95.7527
6 | 0.7719 | 0.00852 | 0.012 | 90.5986
6.5 | 0.8095 | 0.01172 | 0.019 | 69.07
7 | 0.8276 | 0.01846 | 0.0266 | 44.8321
7.5 | 0.8299 | 0.02532 | 0.0347 | 32.7765
8 | 0.805 | 0.03231 | 0.0438 | 24.9149
8.5 | 0.7643 | 0.03732 | 0.0536 | 20.4796
9 | 0.7281 | 0.04391 | 0.0565 | 16.5816
9.5 | 0.6912 | 0.05278 | 0.0541 | 13.0959
10 | 0.6589 | 0.06439 | 0.0467 | 10.233
10.5 | 0.6631 | 0.08084 | 0.029 | 8.2026
11 | 0.6758 | 0.10087 | 0.0053 | 6.6997
12 | 0.6699 | 0.12448 | -0.0083 | 5.3816
12.5 | 0.6668 | 0.13579 | -0.0133 | 4.9105
13 | 0.6716 | 0.14549 | -0.0175 | 4.6161
13.5 | 0.678 | 0.15528 | -0.0218 | 4.3663
14 | 0.6889 | 0.16409 | -0.0257 | 4.1983
14.5 | 0.7006 | 0.17282 | -0.0295 | 4.0539
15 | 0.7116 | 0.18241 | -0.034 | 3.9011
15.5 | 0.7267 | 0.19092 | -0.038 | 3.8063
16 | 0.7379 | 0.20186 | -0.0428 | 3.6555
16.5 | 0.7534 | 0.21098 | -0.0472 | 3.571
17 | 0.7703 | 0.22023 | -0.0517 | 3.4977
17.5 | 0.7888 | 0.22847 | -0.0561 | 3.4525
18 | 0.8086 | 0.23603 | -0.0604 | 3.4258
18.5 | 0.8282 | 0.24415 | -0.065 | 3.3922
19 | 0.8479 | 0.25277 | -0.07 | 3.3544
19.5 | 0.8675 | 0.26344 | -0.0757 | 3.293
20 | 0.8879 | 0.27244 | -0.081 | 3.2591

## 121. Re 14M Mach 0.00 (1)
BIGFOIL.COM POLAR EXPORT
GA 40A011
GA 40A011 |  |  |  | Cl Max: | 0.901 | at alpha= | 11 | deg
JavaFoil+Calcfoil stall+Eppler ext transition |  |  |  | L/D Max: | 103.257 | at alpha= | 8 | deg
Re: | 14000000 |  |  | Cd Min: | 0.00414 | at alpha= | 0 | deg
Mach: | 0 |  |  | Cl=0 at alpha= | 0 | deg
|  |  |  | @ Cl=0.1, Cd= | 0.00446
|  |  |  | @ Cl=0.4, Cd= | 0.0058638
|  |  |  | @ Cl=0.6, Cd= | 0.09899
alpha (deg) | Cl | Cd | Cm | Cl/Cd
-16 | -0.579 | 0.09899 | 0.017 | -5.845
-15.5 | -0.621 | 0.07885 | 0.019 | -7.874
-15 | -0.698 | 0.03889 | 0.022 | -17.958
-14.5 | -0.751 | 0.02513 | 0.023 | -29.878
-14 | -0.788 | 0.01865 | 0.023 | -42.256
-13.5 | -0.82 | 0.01531 | 0.022 | -53.513
-13 | -0.842 | 0.0141 | 0.022 | -59.761
-12.5 | -0.869 | 0.0124 | 0.021 | -70.106
-12 | -0.881 | 0.01191 | 0.021 | -73.977
-11.5 | -0.889 | 0.01118 | 0.02 | -79.483
-11 | -0.893 | 0.01068 | 0.019 | -83.646
-10.5 | -0.892 | 0.01007 | 0.018 | -88.618
-10 | -0.887 | 0.00992 | 0.017 | -89.465
-9.5 | -0.877 | 0.00951 | 0.016 | -92.261
-9 | -0.862 | 0.00884 | 0.016 | -97.465
-8.5 | -0.841 | 0.00841 | 0.015 | -100.077
-8 | -0.816 | 0.00804 | 0.014 | -101.428
-7.5 | -0.785 | 0.00801 | 0.013 | -98.091
-7 | -0.75 | 0.00761 | 0.012 | -98.654
-6.5 | -0.711 | 0.00735 | 0.011 | -96.73
-6 | -0.668 | 0.00719 | 0.011 | -92.915
-5.5 | -0.622 | 0.0069 | 0.01 | -90.077
-5 | -0.572 | 0.00668 | 0.009 | -85.632
-4.5 | -0.52 | 0.00655 | 0.008 | -79.391
-4 | -0.466 | 0.00635 | 0.007 | -73.406
-3.5 | -0.41 | 0.00595 | 0.006 | -69.025
-3 | -0.353 | 0.00579 | 0.005 | -61.082
-2.5 | -0.295 | 0.0058 | 0.004 | -50.986
-2 | -0.237 | 0.00493 | 0.004 | -48.024
-1.5 | -0.178 | 0.00474 | 0.003 | -37.52
-1 | -0.119 | 0.00455 | 0.002 | -26.085
-0.5 | -0.059 | 0.00438 | 0.001 | -13.575
0 | 0 | 0.00414 | 0 | 0
0.5 | 0.06 | 0.00434 | -0.001 | 13.774
1 | 0.12 | 0.00452 | -0.002 | 26.467
1.5 | 0.179 | 0.00471 | -0.003 | 38.069
2 | 0.239 | 0.0049 | -0.004 | 48.729
2.5 | 0.298 | 0.00576 | -0.004 | 51.713
3 | 0.356 | 0.00575 | -0.005 | 61.955
3.5 | 0.414 | 0.0059 | -0.006 | 70.027
4 | 0.47 | 0.0063 | -0.007 | 74.496
4.5 | 0.524 | 0.0065 | -0.008 | 80.59
5 | 0.577 | 0.00663 | -0.009 | 86.957
5.5 | 0.627 | 0.00685 | -0.01 | 91.496
6 | 0.674 | 0.00713 | -0.011 | 94.402
6.5 | 0.717 | 0.00729 | -0.011 | 98.338
7 | 0.757 | 0.00754 | -0.012 | 100.327
7.5 | 0.792 | 0.00794 | -0.013 | 99.776
8 | 0.823 | 0.00797 | -0.014 | 103.257
8.5 | 0.848 | 0.00832 | -0.015 | 101.932
9 | 0.869 | 0.00875 | -0.016 | 99.317
9.5 | 0.885 | 0.00941 | -0.017 | 94.035
10 | 0.895 | 0.00981 | -0.017 | 91.233
10.5 | 0.9 | 0.00996 | -0.018 | 90.447
11 | 0.901 | 0.01055 | -0.019 | 85.404
11.5 | 0.897 | 0.01105 | -0.02 | 81.213
12 | 0.889 | 0.01175 | -0.021 | 75.679
12.5 | 0.878 | 0.01222 | -0.021 | 71.813
13 | 0.842 | 0.0141 | -0.022 | 59.761
13.5 | 0.82 | 0.01531 | -0.022 | 53.513
14 | 0.788 | 0.01865 | -0.023 | 42.256
14.5 | 0.751 | 0.02513 | -0.023 | 29.878
15 | 0.698 | 0.03889 | -0.022 | 17.958
15.5 | 0.621 | 0.07885 | -0.019 | 7.874
16 | 0.579 | 0.09899 | -0.017 | 5.845

## 122. Re 14M Mach 0.00 (2)
BIGFOIL.COM POLAR EXPORT
GA 40A011
GA 40A011 |  |  |  | Cl Max: | 1.7122 | at alpha= | 20 | deg
XFOIL ncrit=9 |  |  |  | L/D Max: | 117.165 | at alpha= | 12 | deg
Re: | 14000000 |  |  | Cd Min: | 0.04264 | at alpha= | -20 | deg
Mach: | 0 |  |  | Cl=0 at alpha= | 0.00096154 | deg
|  |  |  | @ Cl=0.1, Cd= | 0.0043164
|  |  |  | @ Cl=0.4, Cd= | 0.0055556
|  |  |  | @ Cl=0.6, Cd= | 0.0062724
alpha (deg) | Cl | Cd | Cm | Cl/Cd
-20 | -1.6968 | 0.04264 | -0.0293 | -39.7936
-19.5 | -1.7051 | 0.03702 | -0.0293 | -46.0589
-19 | -1.6956 | 0.03342 | -0.0288 | -50.7361
-18.5 | -1.6936 | 0.02932 | -0.0276 | -57.7626
-18 | -1.6773 | 0.02667 | -0.0263 | -62.8909
-17.5 | -1.6632 | 0.02397 | -0.0243 | -69.3867
-17 | -1.6447 | 0.02177 | -0.0221 | -75.5489
-16.5 | -1.6233 | 0.01985 | -0.0195 | -81.7783
-16 | -1.5925 | 0.01857 | -0.0176 | -85.7566
-15.5 | -1.5675 | 0.0168 | -0.0144 | -93.3036
-15 | -1.5366 | 0.01579 | -0.0111 | -97.3148
-14.5 | -1.5051 | 0.01444 | -0.008 | -104.2313
-14 | -1.4681 | 0.01342 | -0.0057 | -109.3964
-13.5 | -1.4261 | 0.01269 | -0.004 | -112.3798
-13 | -1.3826 | 0.01204 | -0.0025 | -114.8339
-12.5 | -1.3377 | 0.01147 | -0.0011 | -116.626
-12 | -1.27 | 0.01077 | -0.0049 | -117.9201
-11.5 | -1.2242 | 0.01059 | -0.0034 | -115.5996
-11 | -1.1769 | 0.01012 | -0.0024 | -116.2945
-10.5 | -1.1274 | 0.00974 | -0.0018 | -115.7495
-10 | -1.0767 | 0.00937 | -0.0013 | -114.9093
-9.5 | -1.0255 | 0.009 | -0.0009 | -113.9444
-9 | -0.9743 | 0.00858 | -0.0005 | -113.5548
-8.5 | -0.9231 | 0.00813 | 0 | -113.5424
-8 | -0.8713 | 0.00769 | 0.0004 | -113.303
-7.5 | -0.8186 | 0.00733 | 0.0006 | -111.678
-7 | -0.7654 | 0.00699 | 0.0008 | -109.4993
-6.5 | -0.7112 | 0.00674 | 0.0008 | -105.5193
-5.5 | -0.6019 | 0.00629 | 0.0007 | -95.6916
-5 | -0.5471 | 0.00605 | 0.0006 | -90.4298
-4.5 | -0.4919 | 0.00583 | 0.0005 | -84.3739
-4 | -0.4364 | 0.00564 | 0.0003 | -77.3759
-3.5 | -0.3805 | 0.00551 | 0 | -69.0563
-3 | -0.3246 | 0.00534 | -0.0002 | -60.7865
-2.5 | -0.2686 | 0.00519 | -0.0005 | -51.7534
-2 | -0.2139 | 0.00492 | -0.0005 | -43.4756
-1.5 | -0.1592 | 0.00465 | -0.0005 | -34.2366
-1 | -0.1047 | 0.00435 | -0.0006 | -24.069
-0.5 | -0.052 | 0.00386 | -0.0003 | -13.4715
0 | -0.0001 | 0.00341 | 0 | -0.029326
0.5 | 0.0519 | 0.00386 | 0.0004 | 13.4456
1 | 0.1046 | 0.00436 | 0.0006 | 23.9908
2 | 0.2137 | 0.00493 | 0.0005 | 43.3469
2.5 | 0.2685 | 0.00519 | 0.0005 | 51.7341
3 | 0.3244 | 0.00534 | 0.0003 | 60.7491
3.5 | 0.3804 | 0.00551 | 0 | 69.0381
4 | 0.4363 | 0.00564 | -0.0003 | 77.3582
4.5 | 0.4918 | 0.00583 | -0.0004 | 84.3568
5 | 0.547 | 0.00605 | -0.0006 | 90.4132
5.5 | 0.6018 | 0.00628 | -0.0006 | 95.828
6.5 | 0.711 | 0.00674 | -0.0008 | 105.4896
7 | 0.7653 | 0.00699 | -0.0008 | 109.485
7.5 | 0.8185 | 0.00732 | -0.0006 | 111.8169
8 | 0.8712 | 0.00768 | -0.0004 | 113.4375
8.5 | 0.923 | 0.00812 | 0 | 113.67
9 | 0.9739 | 0.00861 | 0.0006 | 113.1127
9.5 | 1.0251 | 0.00902 | 0.001 | 113.6475
10 | 1.0758 | 0.00944 | 0.0015 | 113.9619
10.5 | 1.1272 | 0.00973 | 0.0018 | 115.8479
11 | 1.1767 | 0.01011 | 0.0024 | 116.3897
11.5 | 1.2245 | 0.01053 | 0.0034 | 116.2868
12 | 1.2689 | 0.01083 | 0.0051 | 117.1653
12.5 | 1.3361 | 0.01147 | 0.0015 | 116.4865
13 | 1.3808 | 0.01206 | 0.0028 | 114.4942
13.5 | 1.4246 | 0.01269 | 0.0043 | 112.2616
14 | 1.4662 | 0.01343 | 0.006 | 109.1735
14.5 | 1.5034 | 0.01443 | 0.0084 | 104.1857
15 | 1.5331 | 0.0159 | 0.0118 | 96.4214
15.5 | 1.5608 | 0.01697 | 0.0156 | 91.9741
16 | 1.5927 | 0.01814 | 0.018 | 87.8004
16.5 | 1.6197 | 0.01982 | 0.0203 | 81.7205
17 | 1.6462 | 0.02136 | 0.0223 | 77.0693
17.5 | 1.6582 | 0.02411 | 0.025 | 68.7764
18 | 1.6854 | 0.02573 | 0.0262 | 65.5033
18.5 | 1.6939 | 0.02903 | 0.028 | 58.35
19 | 1.6932 | 0.03337 | 0.0293 | 50.7402
19.5 | 1.7061 | 0.03663 | 0.0297 | 46.5766
20 | 1.7122 | 0.04074 | 0.0298 | 42.0275

## 123. Re 14M Mach 0.10 (1)
BIGFOIL.COM POLAR EXPORT
GA 40A011
GA 40A011 |  |  |  | Cl Max: | 0.886 | at alpha= | 10.5 | deg
JavaFoil+Calcfoil stall+Eppler ext transition |  |  |  | L/D Max: | 102.23 | at alpha= | 8 | deg
Re: | 14000000 |  |  | Cd Min: | 0.00417 | at alpha= | 0 | deg
Mach: | 0.1 |  |  | Cl=0 at alpha= | 0 | deg
|  |  |  | @ Cl=0.1, Cd= | 0.00449
|  |  |  | @ Cl=0.4, Cd= | 0.0059153
|  |  |  | @ Cl=0.6, Cd= | 0.09883
alpha (deg) | Cl | Cd | Cm | Cl/Cd
-15.5 | -0.557 | 0.09883 | 0.016 | -5.635
-15 | -0.603 | 0.07818 | 0.018 | -7.709
-14.5 | -0.669 | 0.04447 | 0.021 | -15.049
-14 | -0.734 | 0.02265 | 0.022 | -32.402
-13.5 | -0.774 | 0.01703 | 0.022 | -45.422
-13 | -0.807 | 0.0144 | 0.022 | -56.065
-12.5 | -0.834 | 0.01285 | 0.021 | -64.875
-12 | -0.855 | 0.01213 | 0.021 | -70.483
-11.5 | -0.867 | 0.01137 | 0.02 | -76.265
-11 | -0.875 | 0.01082 | 0.019 | -80.897
-10.5 | -0.878 | 0.01018 | 0.018 | -86.271
-10 | -0.876 | 0.01004 | 0.017 | -87.316
-9.5 | -0.869 | 0.00955 | 0.017 | -91.003
-9 | -0.856 | 0.00885 | 0.016 | -96.791
-8.5 | -0.838 | 0.00842 | 0.015 | -99.519
-8 | -0.814 | 0.00811 | 0.014 | -100.407
-7.5 | -0.785 | 0.00807 | 0.013 | -97.288
-7 | -0.751 | 0.00786 | 0.012 | -95.528
-6.5 | -0.713 | 0.00731 | 0.011 | -97.481
-6 | -0.67 | 0.00725 | 0.011 | -92.469
-5.5 | -0.624 | 0.00692 | 0.01 | -90.191
-5 | -0.574 | 0.00674 | 0.009 | -85.271
-4.5 | -0.522 | 0.00652 | 0.008 | -80.138
-4 | -0.468 | 0.0063 | 0.007 | -74.291
-3.5 | -0.412 | 0.006 | 0.006 | -68.763
-3 | -0.355 | 0.00583 | 0.005 | -60.922
-2.5 | -0.297 | 0.00575 | 0.004 | -51.654
-2 | -0.238 | 0.00498 | 0.004 | -47.861
-1.5 | -0.179 | 0.00472 | 0.003 | -37.85
-1 | -0.119 | 0.00459 | 0.002 | -26.022
-0.5 | -0.06 | 0.00441 | 0.001 | -13.549
0 | 0 | 0.00417 | 0 | 0
0.5 | 0.06 | 0.00437 | -0.001 | 13.75
1 | 0.12 | 0.00455 | -0.002 | 26.407
1.5 | 0.18 | 0.00469 | -0.003 | 38.412
2 | 0.24 | 0.00494 | -0.004 | 48.57
2.5 | 0.299 | 0.00571 | -0.004 | 52.393
3 | 0.358 | 0.00579 | -0.005 | 61.801
3.5 | 0.415 | 0.00596 | -0.006 | 69.77
4 | 0.472 | 0.00626 | -0.007 | 75.398
4.5 | 0.526 | 0.00647 | -0.008 | 81.352
5 | 0.579 | 0.00669 | -0.009 | 86.6
5.5 | 0.629 | 0.00686 | -0.01 | 91.628
6 | 0.675 | 0.00719 | -0.011 | 93.961
6.5 | 0.719 | 0.00725 | -0.011 | 99.106
7 | 0.757 | 0.0078 | -0.012 | 97.139
7.5 | 0.792 | 0.008 | -0.013 | 98.971
8 | 0.821 | 0.00803 | -0.014 | 102.23
8.5 | 0.845 | 0.00834 | -0.015 | 101.362
9 | 0.864 | 0.00876 | -0.016 | 98.629
9.5 | 0.877 | 0.00945 | -0.017 | 92.747
10 | 0.884 | 0.00993 | -0.017 | 89.049
10.5 | 0.886 | 0.01006 | -0.018 | 88.059
11 | 0.883 | 0.01069 | -0.019 | 82.603
11.5 | 0.875 | 0.01123 | -0.02 | 77.944
12 | 0.863 | 0.01197 | -0.021 | 72.12
12.5 | 0.834 | 0.01285 | -0.021 | 64.875
13 | 0.807 | 0.0144 | -0.022 | 56.065
13.5 | 0.774 | 0.01703 | -0.022 | 45.422
14 | 0.734 | 0.02265 | -0.022 | 32.402
14.5 | 0.669 | 0.04447 | -0.021 | 15.049
15 | 0.603 | 0.07818 | -0.018 | 7.709
15.5 | 0.557 | 0.09883 | -0.016 | 5.635

## 124. Re 14M Mach 0.10 (2)
BIGFOIL.COM POLAR EXPORT
GA 40A011
GA 40A011 |  |  |  | Cl Max: | 1.6593 | at alpha= | 18 | deg
XFOIL ncrit=9 |  |  |  | L/D Max: | 115.673 | at alpha= | 12 | deg
Re: | 14000000 |  |  | Cd Min: | 0.05707 | at alpha= | -20 | deg
Mach: | 0.1 |  |  | Cl=0 at alpha= | 0.00095602 | deg
|  |  |  | @ Cl=0.1, Cd= | 0.0043108
|  |  |  | @ Cl=0.4, Cd= | 0.0055535
|  |  |  | @ Cl=0.6, Cd= | 0.0062855
alpha (deg) | Cl | Cd | Cm | Cl/Cd
-20 | -1.605 | 0.05707 | -0.0285 | -28.1234
-19.5 | -1.6373 | 0.04731 | -0.0315 | -34.6079
-19 | -1.6343 | 0.04231 | -0.0322 | -38.6268
-18.5 | -1.6505 | 0.03579 | -0.0322 | -46.1162
-18 | -1.6404 | 0.03217 | -0.0314 | -50.9916
-17.5 | -1.638 | 0.02808 | -0.0298 | -58.3333
-17 | -1.6274 | 0.02494 | -0.0277 | -65.2526
-16.5 | -1.6145 | 0.02217 | -0.0249 | -72.8236
-16 | -1.5878 | 0.02056 | -0.0226 | -77.2276
-15.5 | -1.5658 | 0.01848 | -0.0194 | -84.7294
-15 | -1.5373 | 0.01707 | -0.016 | -90.0586
-14.5 | -1.509 | 0.01552 | -0.0123 | -97.2294
-14 | -1.4759 | 0.01412 | -0.009 | -104.5255
-13.5 | -1.4353 | 0.01323 | -0.0068 | -108.4883
-13 | -1.3926 | 0.01244 | -0.0049 | -111.9453
-12.5 | -1.3479 | 0.01177 | -0.0032 | -114.52
-12 | -1.2817 | 0.01102 | -0.0062 | -116.3067
-11.5 | -1.2333 | 0.01079 | -0.005 | -114.3003
-11 | -1.1857 | 0.0103 | -0.0038 | -115.1165
-10.5 | -1.1356 | 0.00989 | -0.0029 | -114.8231
-10 | -1.0845 | 0.00951 | -0.0023 | -114.0379
-9.5 | -1.0327 | 0.00912 | -0.0018 | -113.2346
-9 | -0.981 | 0.00868 | -0.0012 | -113.0184
-8.5 | -0.9291 | 0.00823 | -0.0007 | -112.8919
-8 | -0.877 | 0.00777 | -0.0002 | -112.87
-7.5 | -0.8239 | 0.00739 | 0.0002 | -111.4885
-7 | -0.7704 | 0.00703 | 0.0005 | -109.5875
-6.5 | -0.7157 | 0.00677 | 0.0005 | -105.7164
-5.5 | -0.6055 | 0.00631 | 0.0005 | -95.9588
-5 | -0.5504 | 0.00606 | 0.0005 | -90.8251
-4.5 | -0.4948 | 0.00584 | 0.0004 | -84.726
-4 | -0.4389 | 0.00566 | 0.0002 | -77.5442
-3 | -0.3264 | 0.00535 | -0.0003 | -61.0093
-2.5 | -0.2701 | 0.0052 | -0.0005 | -51.9423
-2 | -0.215 | 0.00493 | -0.0005 | -43.6105
-1.5 | -0.1601 | 0.00465 | -0.0006 | -34.4301
-1 | -0.1053 | 0.00435 | -0.0006 | -24.2069
-0.5 | -0.0523 | 0.00386 | -0.0003 | -13.5492
0 | -0.0001 | 0.00341 | 0 | -0.029326
0.5 | 0.0522 | 0.00385 | 0.0004 | 13.5584
1 | 0.1051 | 0.00436 | 0.0006 | 24.1055
1.5 | 0.1602 | 0.00461 | 0.0005 | 34.7505
2 | 0.2148 | 0.00493 | 0.0006 | 43.57
2.5 | 0.2699 | 0.0052 | 0.0005 | 51.9038
3 | 0.3262 | 0.00535 | 0.0003 | 60.972
3.5 | 0.3825 | 0.00551 | 0.0001 | 69.4192
4 | 0.4388 | 0.00565 | -0.0002 | 77.6637
4.5 | 0.4946 | 0.00584 | -0.0003 | 84.6918
5 | 0.5503 | 0.00606 | -0.0004 | 90.8086
5.5 | 0.6054 | 0.00631 | -0.0004 | 95.9429
6.5 | 0.7156 | 0.00677 | -0.0005 | 105.7016
7 | 0.7702 | 0.00703 | -0.0004 | 109.559
7.5 | 0.8238 | 0.00738 | -0.0002 | 111.626
8 | 0.8769 | 0.00775 | 0.0002 | 113.1484
8.5 | 0.929 | 0.00822 | 0.0007 | 113.017
9 | 0.9805 | 0.00872 | 0.0013 | 112.4427
9.5 | 1.0322 | 0.00914 | 0.0019 | 112.9322
10 | 1.0834 | 0.00958 | 0.0025 | 113.0898
10.5 | 1.1354 | 0.00988 | 0.003 | 114.919
11 | 1.1855 | 0.01028 | 0.0038 | 115.321
11.5 | 1.2337 | 0.01072 | 0.0049 | 115.084
12 | 1.2805 | 0.01107 | 0.0064 | 115.673
12.5 | 1.3463 | 0.01177 | 0.0035 | 114.384
13 | 1.3911 | 0.01243 | 0.0052 | 111.9147
13.5 | 1.434 | 0.0132 | 0.0071 | 108.6364
14 | 1.473 | 0.01421 | 0.0096 | 103.6594
14.5 | 1.5071 | 0.01551 | 0.0127 | 97.1696
15 | 1.5313 | 0.0172 | 0.0171 | 89.0291
15.5 | 1.5586 | 0.01869 | 0.0206 | 83.3922
16 | 1.5933 | 0.01983 | 0.0225 | 80.348
16.5 | 1.6116 | 0.02212 | 0.0255 | 72.8571
17 | 1.6337 | 0.02417 | 0.0277 | 67.5921
17.5 | 1.6316 | 0.02836 | 0.0305 | 57.5317
18 | 1.6593 | 0.03024 | 0.0314 | 54.871
18.5 | 1.6549 | 0.03511 | 0.0326 | 47.1347
19 | 1.6232 | 0.04322 | 0.0325 | 37.5567
19.5 | 1.6268 | 0.04821 | 0.0316 | 33.744
20 | 1.6423 | 0.05208 | 0.0307 | 31.5342

## 125. Re 14M Mach 0.25 (1)
BIGFOIL.COM POLAR EXPORT
GA 40A011
GA 40A011 |  |  |  | Cl Max: | 0.813 | at alpha= | 9 | deg
JavaFoil+Calcfoil stall+Eppler ext transition |  |  |  | L/D Max: | 96.471 | at alpha= | 8 | deg
Re: | 14000000 |  |  | Cd Min: | 0.00421 | at alpha= | 0 | deg
Mach: | 0.25 |  |  | Cl=0 at alpha= | 0 | deg
|  |  |  | @ Cl=0.1, Cd= | 0.0044813
|  |  |  | @ Cl=0.4, Cd= | 0.08245
|  |  |  | @ Cl=0.6, Cd= | 0.08245
alpha (deg) | Cl | Cd | Cm | Cl/Cd
-14 | -0.295 | 0.08245 | 0.016 | -3.577
-13.5 | -0.361 | 0.07394 | 0.016 | -4.882
-13 | -0.425 | 0.06286 | 0.017 | -6.761
-12.5 | -0.539 | 0.01948 | 0.021 | -27.661
-12 | -0.574 | 0.02686 | 0.019 | -21.364
-11.5 | -0.67 | 0.01272 | 0.02 | -52.641
-11 | -0.717 | 0.01177 | 0.02 | -60.895
-10.5 | -0.752 | 0.01124 | 0.019 | -66.928
-10 | -0.779 | 0.01064 | 0.018 | -73.235
-9.5 | -0.797 | 0.00978 | 0.017 | -81.527
-9 | -0.806 | 0.00931 | 0.016 | -86.529
-8.5 | -0.805 | 0.00884 | 0.015 | -91.075
-8 | -0.795 | 0.00839 | 0.014 | -94.707
-7.5 | -0.777 | 0.00836 | 0.014 | -92.907
-7 | -0.751 | 0.0081 | 0.013 | -92.64
-6.5 | -0.718 | 0.00758 | 0.012 | -94.756
-6 | -0.679 | 0.00741 | 0.011 | -91.641
-5.5 | -0.635 | 0.00707 | 0.01 | -89.768
-5 | -0.586 | 0.00684 | 0.009 | -85.782
-4.5 | -0.534 | 0.00659 | 0.008 | -81.152
-4 | -0.48 | 0.00648 | 0.007 | -74.027
-3.5 | -0.423 | 0.00629 | 0.006 | -67.296
-3 | -0.365 | 0.00607 | 0.005 | -60.087
-2.5 | -0.305 | 0.00584 | 0.005 | -52.182
-2 | -0.245 | 0.00507 | 0.004 | -48.265
-1.5 | -0.184 | 0.00473 | 0.003 | -38.862
-1 | -0.123 | 0.00455 | 0.002 | -26.941
-0.5 | -0.061 | 0.00446 | 0.001 | -13.751
0 | 0 | 0.00421 | 0 | 0
0.5 | 0.062 | 0.00442 | -0.001 | 13.967
1 | 0.124 | 0.00452 | -0.002 | 27.364
1.5 | 0.185 | 0.00469 | -0.003 | 39.472
2 | 0.247 | 0.00503 | -0.004 | 49.017
2.5 | 0.307 | 0.0058 | -0.005 | 52.967
3 | 0.367 | 0.00602 | -0.005 | 60.998
3.5 | 0.426 | 0.00624 | -0.006 | 68.328
4 | 0.484 | 0.00643 | -0.007 | 75.179
4.5 | 0.539 | 0.00663 | -0.008 | 81.321
5 | 0.591 | 0.00678 | -0.009 | 87.17
5.5 | 0.64 | 0.00701 | -0.01 | 91.248
6 | 0.685 | 0.00735 | -0.011 | 93.17
6.5 | 0.724 | 0.00751 | -0.012 | 96.396
7 | 0.757 | 0.00803 | -0.013 | 94.249
7.5 | 0.783 | 0.00829 | -0.014 | 94.556
8 | 0.802 | 0.00831 | -0.014 | 96.471
8.5 | 0.812 | 0.00875 | -0.015 | 92.81
9 | 0.813 | 0.00921 | -0.016 | 88.215
9.5 | 0.804 | 0.00967 | -0.017 | 83.154
10 | 0.787 | 0.01053 | -0.018 | 74.718
10.5 | 0.76 | 0.01111 | -0.019 | 68.338
11 | 0.724 | 0.01163 | -0.02 | 62.236
11.5 | 0.67 | 0.01272 | -0.02 | 52.641
12 | 0.574 | 0.02686 | -0.019 | 21.364
12.5 | 0.539 | 0.01948 | -0.021 | 27.661
13 | 0.425 | 0.06286 | -0.017 | 6.761
13.5 | 0.361 | 0.07394 | -0.016 | 4.882
14 | 0.295 | 0.08245 | -0.016 | 3.577

## 126. Re 14M Mach 0.25 (2)
BIGFOIL.COM POLAR EXPORT
GA 40A011
GA 40A011 |  |  |  | Cl Max: | 1.3964 | at alpha= | 13.5 | deg
XFOIL ncrit=9 |  |  |  | L/D Max: | 110.531 | at alpha= | 7.5 | deg
Re: | 14000000 |  |  | Cd Min: | 0.21481 | at alpha= | 18.5 | deg
Mach: | 0.25 |  |  | Cl=0 at alpha= | 0.00092251 | deg
|  |  |  | @ Cl=0.1, Cd= | 0.004276
|  |  |  | @ Cl=0.4, Cd= | 0.0055674
|  |  |  | @ Cl=0.6, Cd= | 0.0063152
alpha (deg) | Cl | Cd | Cm | Cl/Cd
-18 | -0.8537 | 0.1825 | 0.0392 | -4.6778
-17.5 | -0.9853 | 0.14104 | 0.0158 | -6.986
-17 | -1.1444 | 0.10335 | -0.0054 | -11.0731
-16.5 | -1.2007 | 0.0824 | -0.018 | -14.5716
-16 | -1.2228 | 0.06947 | -0.0267 | -17.6018
-15.5 | -1.2828 | 0.05396 | -0.036 | -23.7732
-15 | -1.3089 | 0.04491 | -0.0392 | -29.145
-14.5 | -1.3446 | 0.03613 | -0.04 | -37.2156
-14 | -1.3802 | 0.02856 | -0.0376 | -48.3263
-13.5 | -1.3941 | 0.02345 | -0.0325 | -59.4499
-13 | -1.3942 | 0.01963 | -0.0255 | -71.0239
-12.5 | -1.3712 | 0.01671 | -0.0203 | -82.0586
-12 | -1.3349 | 0.01437 | -0.0164 | -92.8949
-11.5 | -1.2737 | 0.01294 | -0.0167 | -98.4312
-11 | -1.229 | 0.01188 | -0.0133 | -103.4512
-10.5 | -1.1787 | 0.01111 | -0.0109 | -106.0936
-10 | -1.1261 | 0.01045 | -0.009 | -107.7608
-9.5 | -1.0715 | 0.00994 | -0.0075 | -107.7968
-9 | -1.0175 | 0.00935 | -0.0061 | -108.8235
-8.5 | -0.9618 | 0.00891 | -0.005 | -107.9461
-8 | -0.9084 | 0.00824 | -0.0036 | -110.2427
-7.5 | -0.8534 | 0.00773 | -0.0025 | -110.401
-7 | -0.7976 | 0.00729 | -0.0017 | -109.4102
-6.5 | -0.7409 | 0.00695 | -0.0012 | -106.6043
-6 | -0.6834 | 0.00667 | -0.0008 | -102.4588
-5.5 | -0.6257 | 0.00644 | -0.0006 | -97.1584
-5 | -0.5684 | 0.00617 | -0.0004 | -92.1232
-4.5 | -0.5106 | 0.00594 | -0.0003 | -85.9596
-4 | -0.4526 | 0.00573 | -0.0003 | -78.9878
-3.5 | -0.3946 | 0.00555 | -0.0004 | -71.0991
-3 | -0.3363 | 0.00539 | -0.0005 | -62.3933
-2.5 | -0.2781 | 0.00523 | -0.0007 | -53.174
-2 | -0.2212 | 0.00496 | -0.0007 | -44.5968
-1.5 | -0.1646 | 0.00467 | -0.0007 | -35.2463
-1 | -0.1083 | 0.00435 | -0.0007 | -24.8966
-0.5 | -0.0542 | 0.00381 | -0.0003 | -14.2257
0 | -0.0001 | 0.00338 | 0 | -0.029586
0.5 | 0.0541 | 0.0038 | 0.0004 | 14.2368
1 | 0.1081 | 0.00436 | 0.0007 | 24.7936
1.5 | 0.1647 | 0.00464 | 0.0007 | 35.4957
2.5 | 0.2779 | 0.00523 | 0.0007 | 53.1358
3 | 0.3361 | 0.00539 | 0.0006 | 62.3562
3.5 | 0.3944 | 0.00555 | 0.0004 | 71.0631
4 | 0.4525 | 0.00573 | 0.0003 | 78.9703
4.5 | 0.5104 | 0.00594 | 0.0003 | 85.9259
5 | 0.5683 | 0.00616 | 0.0004 | 92.2565
5.5 | 0.6255 | 0.00644 | 0.0007 | 97.1273
6 | 0.6832 | 0.00668 | 0.0009 | 102.2754
6.5 | 0.7407 | 0.00695 | 0.0012 | 106.5755
7 | 0.7973 | 0.0073 | 0.0018 | 109.2192
7.5 | 0.8533 | 0.00772 | 0.0026 | 110.5311
8 | 0.9083 | 0.00823 | 0.0036 | 110.3645
8.5 | 0.9619 | 0.00888 | 0.005 | 108.3221
9 | 1.0165 | 0.00942 | 0.0062 | 107.9087
9.5 | 1.0708 | 0.00998 | 0.0077 | 107.2946
10 | 1.1244 | 0.01058 | 0.0093 | 106.276
10.5 | 1.1785 | 0.01108 | 0.011 | 106.3628
11 | 1.2289 | 0.01185 | 0.0133 | 103.7046
11.5 | 1.2746 | 0.01282 | 0.0165 | 99.4228
12 | 1.3338 | 0.01432 | 0.0167 | 93.1425
12.5 | 1.3698 | 0.0166 | 0.0206 | 82.5181
13 | 1.3955 | 0.0192 | 0.0258 | 72.6823
13.5 | 1.3964 | 0.02299 | 0.0328 | 60.7395
14 | 1.3822 | 0.02815 | 0.0379 | 49.1012
14.5 | 1.3495 | 0.03546 | 0.0405 | 38.057
15 | 1.3057 | 0.04501 | 0.0395 | 29.0091
15.5 | 1.2584 | 0.05669 | 0.0346 | 22.1979
16 | 1.2502 | 0.06511 | 0.0301 | 19.2014
16.5 | 1.1952 | 0.08316 | 0.0175 | 14.3723
17 | 1.1537 | 0.10133 | 0.0066 | 11.3856
17.5 | 0.9528 | 0.14802 | -0.02 | 6.437
18 | 0.864 | 0.17951 | -0.0376 | 4.8131
18.5 | 0.8008 | 0.21481 | -0.0546 | 3.7279

## 127. Re 14M Mach 0.50 (1)
BIGFOIL.COM POLAR EXPORT
GA 40A011
GA 40A011 |  |  |  | Cl Max: | 1.094 | at alpha= | 20 | deg
JavaFoil+Calcfoil stall+Eppler ext transition |  |  |  | L/D Max: | 81.477 | at alpha= | 5 | deg
Re: | 14000000 |  |  | Cd Min: | 0.0042 | at alpha= | 0 | deg
Mach: | 0.5 |  |  | Cl=0 at alpha= | 0 | deg
|  |  |  | @ Cl=0.1, Cd= | 0.0045464
|  |  |  | @ Cl=0.4, Cd= | 0.0063704
|  |  |  | @ Cl=0.6, Cd= | 0.037575
alpha (deg) | Cl | Cd | Cm | Cl/Cd
-20 | -1.094 | 0.16448 | 0.024 | -6.654
-19.5 | -1.066 | 0.16133 | 0.023 | -6.61
-19 | -1.039 | 0.15649 | 0.022 | -6.637
-18.5 | -1.012 | 0.1532 | 0.021 | -6.603
-18 | -0.987 | 0.14394 | 0.021 | -6.859
-17.5 | -0.967 | 0.12601 | 0.022 | -7.672
-17 | -0.943 | 0.11687 | 0.022 | -8.069
-16.5 | -0.916 | 0.1106 | 0.021 | -8.283
-16 | -0.886 | 0.1078 | 0.02 | -8.215
-15.5 | -0.856 | 0.10527 | 0.019 | -8.133
-15 | -0.826 | 0.10245 | 0.017 | -8.065
-14.5 | -0.797 | 0.0996 | 0.016 | -8.006
-14 | -0.769 | 0.097 | 0.015 | -7.923
-13.5 | -0.741 | 0.09318 | 0.015 | -7.958
-13 | -0.715 | 0.09092 | 0.014 | -7.864
-12.5 | -0.689 | 0.08395 | 0.014 | -8.209
-12 | -0.657 | 0.09063 | 0.011 | -7.249
-11.5 | -0.648 | 0.06241 | 0.016 | -10.385
-11 | -0.703 | 0.02109 | 0.021 | -33.33
-10.5 | -0.699 | 0.01405 | 0.021 | -49.777
-10 | -0.675 | 0.0125 | 0.02 | -54.022
-9.5 | -0.522 | 0.06136 | 0.009 | -8.507
-9 | -0.501 | 0.05195 | 0.011 | -9.641
-8.5 | -0.575 | 0.01072 | 0.017 | -53.679
-8 | -0.542 | 0.00989 | 0.016 | -54.833
-7.5 | -0.508 | 0.0097 | 0.015 | -52.42
-7 | -0.475 | 0.00925 | 0.014 | -51.322
-6.5 | -0.441 | 0.00889 | 0.013 | -49.653
-6 | -0.455 | 0.0085 | 0.012 | -53.588
-5.5 | -0.627 | 0.00802 | 0.011 | -78.109
-5 | -0.617 | 0.00773 | 0.01 | -79.809
-4.5 | -0.578 | 0.00719 | 0.009 | -80.477
-4 | -0.527 | 0.0069 | 0.008 | -76.359
-3.5 | -0.469 | 0.00679 | 0.007 | -69.052
-3 | -0.406 | 0.00629 | 0.006 | -64.539
-2.5 | -0.34 | 0.00616 | 0.005 | -55.188
-2 | -0.273 | 0.00529 | 0.004 | -51.683
-1.5 | -0.205 | 0.00497 | 0.003 | -41.324
-1 | -0.137 | 0.00468 | 0.002 | -29.293
-0.5 | -0.069 | 0.00451 | 0.001 | -15.211
0 | 0 | 0.0042 | 0 | 0
0.5 | 0.069 | 0.00447 | -0.001 | 15.453
1 | 0.138 | 0.00464 | -0.002 | 29.757
1.5 | 0.207 | 0.00493 | -0.003 | 41.975
2 | 0.275 | 0.00525 | -0.004 | 52.494
2.5 | 0.343 | 0.00612 | -0.005 | 56.026
3 | 0.409 | 0.00641 | -0.006 | 63.774
3.5 | 0.472 | 0.00673 | -0.007 | 70.151
4 | 0.532 | 0.00694 | -0.008 | 76.551
4.5 | 0.583 | 0.00725 | -0.009 | 80.496
5 | 0.622 | 0.00763 | -0.01 | 81.477
5.5 | 0.632 | 0.00785 | -0.011 | 80.564
6 | 0.459 | 0.00834 | -0.012 | 55.056
6.5 | 0.445 | 0.00895 | -0.013 | 49.737
7 | 0.479 | 0.00935 | -0.014 | 51.238
7.5 | 0.513 | 0.00991 | -0.015 | 51.795
8 | 0.547 | 0.01014 | -0.016 | 53.931
8.5 | 0.581 | 0.01096 | -0.017 | 52.998
9 | 0.501 | 0.05195 | -0.011 | 9.641
9.5 | 0.522 | 0.06136 | -0.009 | 8.507
10 | 0.682 | 0.01257 | -0.02 | 54.282
10.5 | 0.695 | 0.01478 | -0.02 | 47.037
11 | 0.696 | 0.02323 | -0.02 | 29.956
11.5 | 0.641 | 0.06825 | -0.014 | 9.385
12 | 0.663 | 0.07802 | -0.014 | 8.491
12.5 | 0.69 | 0.08352 | -0.014 | 8.257
13 | 0.715 | 0.09154 | -0.014 | 7.816
13.5 | 0.742 | 0.09412 | -0.015 | 7.878
14 | 0.768 | 0.09768 | -0.015 | 7.867
14.5 | 0.797 | 0.10126 | -0.016 | 7.87
15 | 0.826 | 0.10463 | -0.017 | 7.893
15.5 | 0.855 | 0.10703 | -0.018 | 7.989
16 | 0.885 | 0.10941 | -0.019 | 8.086
16.5 | 0.914 | 0.11244 | -0.02 | 8.132
17 | 0.943 | 0.11723 | -0.021 | 8.042
17.5 | 0.967 | 0.12592 | -0.021 | 7.68
18 | 0.987 | 0.14396 | -0.021 | 6.858
18.5 | 1.012 | 0.15056 | -0.021 | 6.718
19 | 1.038 | 0.15751 | -0.022 | 6.592
19.5 | 1.066 | 0.1614 | -0.022 | 6.607
20 | 1.094 | 0.16451 | -0.023 | 6.653

## 128. Re 14M Mach 0.50 (2)
BIGFOIL.COM POLAR EXPORT
GA 40A011
GA 40A011 |  |  |  | Cl Max: | 0.8935 | at alpha= | 20 | deg
XFOIL ncrit=9 |  |  |  | L/D Max: | 99.3889 | at alpha= | 5.5 | deg
Re: | 14000000 |  |  | Cd Min: | 0.27344 | at alpha= | 20 | deg
Mach: | 0.5 |  |  | Cl=0 at alpha= | 0 | deg
|  |  |  | @ Cl=0.1, Cd= | 0.0041104
|  |  |  | @ Cl=0.4, Cd= | 0.0056631
|  |  |  | @ Cl=0.6, Cd= | 0.0064387
alpha (deg) | Cl | Cd | Cm | Cl/Cd
-20 | -0.893 | 0.27293 | 0.0829 | -3.2719
-19.5 | -0.8735 | 0.26344 | 0.0776 | -3.3157
-19 | -0.8534 | 0.25348 | 0.0721 | -3.3667
-18.5 | -0.8342 | 0.24413 | 0.0668 | -3.417
-18 | -0.8143 | 0.23622 | 0.0621 | -3.4472
-17.5 | -0.7939 | 0.22859 | 0.0576 | -3.473
-17 | -0.7756 | 0.21985 | 0.053 | -3.5279
-16.5 | -0.7583 | 0.21103 | 0.0485 | -3.5933
-16 | -0.7433 | 0.20135 | 0.0438 | -3.6916
-15.5 | -0.7303 | 0.19129 | 0.0391 | -3.8178
-14.5 | -0.7043 | 0.17276 | 0.0303 | -4.0768
-14 | -0.6926 | 0.16402 | 0.0264 | -4.2227
-13.5 | -0.6812 | 0.15529 | 0.0225 | -4.3866
-13 | -0.6744 | 0.14556 | 0.0182 | -4.6331
-12.5 | -0.6713 | 0.13541 | 0.0138 | -4.9575
-12 | -0.6626 | 0.12302 | 0.0051 | -5.3861
-10.5 | -0.6543 | 0.07707 | -0.037 | -8.4897
-10 | -0.6689 | 0.06284 | -0.0478 | -10.6445
-9.5 | -0.6973 | 0.05199 | -0.0547 | -13.4122
-9 | -0.7305 | 0.04361 | -0.0568 | -16.7507
-8.5 | -0.7724 | 0.03675 | -0.0534 | -21.0177
-8 | -0.8112 | 0.032 | -0.0432 | -25.35
-7.5 | -0.8333 | 0.02513 | -0.0343 | -33.1596
-7 | -0.8357 | 0.01766 | -0.0258 | -47.3216
-6.5 | -0.815 | 0.01126 | -0.0183 | -72.3801
-6 | -0.7763 | 0.00822 | -0.0114 | -94.4404
-5.5 | -0.7158 | 0.00721 | -0.0077 | -99.2788
-5 | -0.6491 | 0.00672 | -0.0056 | -96.5923
-4.5 | -0.5817 | 0.00634 | -0.0041 | -91.7508
-4 | -0.5142 | 0.00606 | -0.0031 | -84.8515
-3.5 | -0.4472 | 0.00582 | -0.0024 | -76.8385
-3 | -0.38 | 0.0056 | -0.0021 | -67.8571
-2.5 | -0.3133 | 0.00542 | -0.0019 | -57.8044
-2 | -0.2477 | 0.00516 | -0.0017 | -48.0039
-1.5 | -0.1842 | 0.00478 | -0.0014 | -38.5356
-1 | -0.1213 | 0.00439 | -0.0011 | -27.631
-0.5 | -0.0627 | 0.00366 | -0.0002 | -17.1311
0 | 0 | 0.00331 | 0 | 0
0.5 | 0.063 | 0.00362 | 0.0002 | 17.4033
1 | 0.1211 | 0.00439 | 0.0011 | 27.5854
1.5 | 0.1842 | 0.00476 | 0.0014 | 38.6975
2 | 0.2474 | 0.00517 | 0.0018 | 47.853
2.5 | 0.3131 | 0.00542 | 0.0019 | 57.7675
3 | 0.3798 | 0.0056 | 0.0021 | 67.8214
3.5 | 0.447 | 0.00581 | 0.0025 | 76.9363
4 | 0.514 | 0.00606 | 0.0032 | 84.8185
4.5 | 0.5815 | 0.00634 | 0.0041 | 91.7192
5 | 0.649 | 0.0067 | 0.0056 | 96.8657
5.5 | 0.7156 | 0.0072 | 0.0077 | 99.3889
6 | 0.7764 | 0.00819 | 0.0114 | 94.7985
6.5 | 0.8156 | 0.01115 | 0.0183 | 73.148
7 | 0.8355 | 0.01762 | 0.0259 | 47.4177
7.5 | 0.8335 | 0.02503 | 0.0343 | 33.3
8 | 0.8111 | 0.03194 | 0.0433 | 25.3945
8.5 | 0.7704 | 0.03683 | 0.0536 | 20.9177
9 | 0.7346 | 0.04321 | 0.0569 | 17.0007
9.5 | 0.6979 | 0.05188 | 0.0548 | 13.4522
10 | 0.6667 | 0.06316 | 0.0477 | 10.5557
10.5 | 0.6562 | 0.07661 | 0.0375 | 8.5655
12 | 0.669 | 0.12184 | -0.0047 | 5.4908
12.5 | 0.6729 | 0.13503 | -0.0136 | 4.9833
13 | 0.6774 | 0.14481 | -0.0179 | 4.6779
13.5 | 0.6836 | 0.15467 | -0.0223 | 4.4197
14 | 0.6943 | 0.16362 | -0.0263 | 4.2434
14.5 | 0.7057 | 0.17255 | -0.0303 | 4.0898
15 | 0.7162 | 0.18242 | -0.0349 | 3.9261
15.5 | 0.7315 | 0.19094 | -0.039 | 3.831
16 | 0.7425 | 0.20216 | -0.0441 | 3.6728
16.5 | 0.7583 | 0.21137 | -0.0486 | 3.5875
17 | 0.7752 | 0.22083 | -0.0533 | 3.5104
17.5 | 0.7943 | 0.2289 | -0.0577 | 3.4701
18 | 0.8145 | 0.23645 | -0.0621 | 3.4447
18.5 | 0.8341 | 0.24465 | -0.0668 | 3.4094
19.5 | 0.8731 | 0.26442 | -0.0777 | 3.3019
20 | 0.8935 | 0.27344 | -0.083 | 3.2676

## 129. Re 16M Mach 0.00 (1)
BIGFOIL.COM POLAR EXPORT
GA 40A011
GA 40A011 |  |  |  | Cl Max: | 0.901 | at alpha= | 11 | deg
JavaFoil+Calcfoil stall+Eppler ext transition |  |  |  | L/D Max: | 105.692 | at alpha= | 8 | deg
Re: | 16000000 |  |  | Cd Min: | 0.00449 | at alpha= | 0.5 | deg
Mach: | 0 |  |  | Cl=0 at alpha= | 0 | deg
|  |  |  | @ Cl=0.1, Cd= | 0.0045633
|  |  |  | @ Cl=0.4, Cd= | 0.0057693
|  |  |  | @ Cl=0.6, Cd= | 0.0946
alpha (deg) | Cl | Cd | Cm | Cl/Cd
-16 | -0.582 | 0.0946 | 0.018 | -6.152
-15.5 | -0.639 | 0.06192 | 0.021 | -10.313
-15 | -0.714 | 0.02998 | 0.023 | -23.832
-14.5 | -0.761 | 0.02138 | 0.023 | -35.573
-14 | -0.793 | 0.01738 | 0.023 | -45.619
-13.5 | -0.823 | 0.01468 | 0.023 | -56.06
-13 | -0.844 | 0.01346 | 0.022 | -62.735
-12.5 | -0.869 | 0.01209 | 0.021 | -71.864
-12 | -0.881 | 0.01141 | 0.021 | -77.19
-11.5 | -0.889 | 0.01107 | 0.02 | -80.282
-11 | -0.893 | 0.01032 | 0.019 | -86.542
-10.5 | -0.892 | 0.01012 | 0.018 | -88.182
-10 | -0.887 | 0.00943 | 0.017 | -94.054
-9.5 | -0.877 | 0.00895 | 0.016 | -97.997
-9 | -0.862 | 0.00855 | 0.016 | -100.835
-8.5 | -0.841 | 0.00822 | 0.015 | -102.345
-8 | -0.816 | 0.00786 | 0.014 | -103.817
-7.5 | -0.786 | 0.00765 | 0.013 | -102.677
-7 | -0.751 | 0.00763 | 0.012 | -98.338
-6.5 | -0.711 | 0.00739 | 0.011 | -96.3
-6 | -0.668 | 0.00704 | 0.011 | -94.918
-5.5 | -0.622 | 0.00674 | 0.01 | -92.289
-5 | -0.572 | 0.00652 | 0.009 | -87.755
-4.5 | -0.52 | 0.0064 | 0.008 | -81.259
-4 | -0.466 | 0.00627 | 0.007 | -74.326
-3.5 | -0.41 | 0.00586 | 0.006 | -69.978
-3 | -0.353 | 0.00565 | 0.005 | -62.575
-2.5 | -0.296 | 0.00566 | 0.004 | -52.205
-2 | -0.237 | 0.00504 | 0.004 | -46.991
-1.5 | -0.178 | 0.00485 | 0.003 | -36.703
-1 | -0.119 | 0.00464 | 0.002 | -25.614
-0.5 | -0.059 | 0.00452 | 0.001 | -13.141
0 | 0 | 0.00457 | 0 | 0
0.5 | 0.06 | 0.00449 | -0.001 | 13.331
1 | 0.12 | 0.0046 | -0.002 | 25.986
1.5 | 0.179 | 0.00481 | -0.003 | 37.234
2 | 0.239 | 0.00501 | -0.004 | 47.673
2.5 | 0.298 | 0.00562 | -0.004 | 52.949
3 | 0.356 | 0.00561 | -0.005 | 63.469
3.5 | 0.414 | 0.00582 | -0.006 | 70.989
4 | 0.47 | 0.00623 | -0.007 | 75.423
4.5 | 0.524 | 0.00635 | -0.008 | 82.486
5 | 0.577 | 0.00647 | -0.009 | 89.113
5.5 | 0.627 | 0.00668 | -0.01 | 93.745
6 | 0.674 | 0.00698 | -0.011 | 96.437
6.5 | 0.717 | 0.00733 | -0.011 | 97.878
7 | 0.757 | 0.00757 | -0.012 | 99.985
7.5 | 0.792 | 0.00758 | -0.013 | 104.463
8 | 0.823 | 0.00778 | -0.014 | 105.692
8.5 | 0.848 | 0.00814 | -0.015 | 104.245
9 | 0.869 | 0.00846 | -0.016 | 102.743
9.5 | 0.885 | 0.00886 | -0.017 | 99.902
10 | 0.895 | 0.00933 | -0.017 | 95.946
10.5 | 0.9 | 0.01001 | -0.018 | 89.977
11 | 0.901 | 0.01019 | -0.019 | 88.397
11.5 | 0.897 | 0.01094 | -0.02 | 82.04
12 | 0.889 | 0.01126 | -0.021 | 78.975
12.5 | 0.878 | 0.01192 | -0.021 | 73.604
13 | 0.844 | 0.01346 | -0.022 | 62.735
13.5 | 0.823 | 0.01468 | -0.022 | 56.06
14 | 0.793 | 0.01738 | -0.023 | 45.619
14.5 | 0.761 | 0.02138 | -0.023 | 35.573
15 | 0.714 | 0.02998 | -0.023 | 23.832
15.5 | 0.639 | 0.06192 | -0.021 | 10.313
16 | 0.582 | 0.0946 | -0.018 | 6.152

## 130. Re 16M Mach 0.00 (2)
BIGFOIL.COM POLAR EXPORT
GA 40A011
GA 40A011 |  |  |  | Cl Max: | 1.7508 | at alpha= | 20 | deg
XFOIL ncrit=9 |  |  |  | L/D Max: | 120.786 | at alpha= | 12.5 | deg
Re: | 16000000 |  |  | Cd Min: | 0.03797 | at alpha= | -20 | deg
Mach: | 0 |  |  | Cl=0 at alpha= | 0.0014778 | deg
|  |  |  | @ Cl=0.1, Cd= | 0.0043506
|  |  |  | @ Cl=0.4, Cd= | 0.0054443
|  |  |  | @ Cl=0.6, Cd= | 0.0061577
alpha (deg) | Cl | Cd | Cm | Cl/Cd
-20 | -1.7442 | 0.03797 | -0.0291 | -45.9363
-19.5 | -1.7435 | 0.03352 | -0.0285 | -52.0137
-19 | -1.732 | 0.03026 | -0.0276 | -57.2373
-18.5 | -1.7241 | 0.02687 | -0.026 | -64.1645
-18 | -1.7062 | 0.02449 | -0.0244 | -69.6693
-17.5 | -1.6885 | 0.0222 | -0.0223 | -76.0586
-17 | -1.667 | 0.02035 | -0.0199 | -81.9165
-16.5 | -1.6427 | 0.01871 | -0.0173 | -87.798
-16 | -1.6102 | 0.01755 | -0.0153 | -91.7493
-15.5 | -1.58 | 0.01631 | -0.0123 | -96.8731
-15 | -1.5434 | 0.01542 | -0.0101 | -100.0908
-14.5 | -1.5077 | 0.01436 | -0.0077 | -104.993
-14 | -1.4738 | 0.01304 | -0.0048 | -113.0215
-13.5 | -1.4317 | 0.01231 | -0.0031 | -116.3038
-13 | -1.3881 | 0.01167 | -0.0016 | -118.946
-12.5 | -1.3384 | 0.01107 | -0.0013 | -120.9033
-12 | -1.2773 | 0.0106 | -0.0035 | -120.5
-11.5 | -1.2294 | 0.01028 | -0.0025 | -119.5914
-11 | -1.1812 | 0.00983 | -0.0017 | -120.1628
-10.5 | -1.1312 | 0.00943 | -0.0011 | -119.9576
-10 | -1.0802 | 0.00907 | -0.0007 | -119.0959
-9.5 | -1.0287 | 0.00871 | -0.0004 | -118.1056
-9 | -0.9771 | 0.00831 | 0 | -117.5812
-8.5 | -0.9247 | 0.00798 | 0.0002 | -115.8772
-8 | -0.8726 | 0.00757 | 0.0006 | -115.2708
-7.5 | -0.8198 | 0.00721 | 0.0008 | -113.7032
-7 | -0.7668 | 0.00684 | 0.001 | -112.1053
-6.5 | -0.7125 | 0.0066 | 0.001 | -107.9545
-6 | -0.6578 | 0.00639 | 0.0009 | -102.9421
-5.5 | -0.6028 | 0.00617 | 0.0008 | -97.6985
-5 | -0.548 | 0.00593 | 0.0007 | -92.4115
-4.5 | -0.4928 | 0.00573 | 0.0006 | -86.0035
-4 | -0.4371 | 0.00555 | 0.0004 | -78.7568
-3.5 | -0.3812 | 0.00539 | 0.0001 | -70.7236
-3 | -0.3252 | 0.00525 | -0.0001 | -61.9429
-2.5 | -0.2693 | 0.00511 | -0.0004 | -52.7006
-2 | -0.2143 | 0.00487 | -0.0004 | -44.0041
-1.5 | -0.1593 | 0.00463 | -0.0005 | -34.406
-1 | -0.1046 | 0.00438 | -0.0006 | -23.8813
-0.5 | -0.0509 | 0.00402 | -0.0005 | -12.6617
0.5 | 0.0506 | 0.00402 | 0.0006 | 12.5871
1 | 0.1044 | 0.00438 | 0.0006 | 23.8356
1.5 | 0.1592 | 0.00462 | 0.0005 | 34.4589
2 | 0.214 | 0.00489 | 0.0005 | 43.7628
2.5 | 0.2692 | 0.00512 | 0.0004 | 52.5781
3 | 0.3251 | 0.00525 | 0.0002 | 61.9238
3.5 | 0.381 | 0.00539 | -0.0001 | 70.6865
4 | 0.437 | 0.00555 | -0.0004 | 78.7387
4.5 | 0.4926 | 0.00573 | -0.0006 | 85.9686
5 | 0.5479 | 0.00592 | -0.0007 | 92.5507
5.5 | 0.6027 | 0.00617 | -0.0008 | 97.6823
6 | 0.6576 | 0.00639 | -0.0009 | 102.9108
6.5 | 0.7124 | 0.0066 | -0.001 | 107.9394
7 | 0.7666 | 0.00684 | -0.001 | 112.076
7.5 | 0.8197 | 0.0072 | -0.0008 | 113.8472
8 | 0.8726 | 0.00756 | -0.0006 | 115.4233
8.5 | 0.9247 | 0.00797 | -0.0002 | 116.0226
9 | 0.9767 | 0.00834 | 0.0001 | 117.1103
9.5 | 1.0283 | 0.00872 | 0.0004 | 117.9243
10 | 1.0795 | 0.00912 | 0.0009 | 118.3662
10.5 | 1.131 | 0.00942 | 0.0012 | 120.0637
11 | 1.181 | 0.00982 | 0.0017 | 120.2648
11.5 | 1.2296 | 0.01023 | 0.0025 | 120.1955
12 | 1.2767 | 0.01064 | 0.0036 | 119.9906
12.5 | 1.3371 | 0.01107 | 0.0016 | 120.7859
13 | 1.3863 | 0.01167 | 0.0019 | 118.7918
13.5 | 1.4301 | 0.01229 | 0.0034 | 116.3629
14 | 1.4713 | 0.01309 | 0.0053 | 112.3988
14.5 | 1.5059 | 0.01434 | 0.0081 | 105.0139
15 | 1.5408 | 0.01544 | 0.0107 | 99.7927
15.5 | 1.5744 | 0.01642 | 0.0134 | 95.8831
16 | 1.6077 | 0.01724 | 0.0161 | 93.2541
16.5 | 1.6385 | 0.01867 | 0.0181 | 87.7611
17 | 1.6667 | 0.02006 | 0.0203 | 83.0857
17.5 | 1.684 | 0.02228 | 0.023 | 75.5835
18 | 1.7102 | 0.02389 | 0.0246 | 71.5864
18.5 | 1.723 | 0.02668 | 0.0265 | 64.5802
19 | 1.7309 | 0.03007 | 0.0281 | 57.5624
19.5 | 1.7447 | 0.03312 | 0.0289 | 52.6781
20 | 1.7508 | 0.03702 | 0.0295 | 47.2934

## 131. Re 16M Mach 0.10 (1)
BIGFOIL.COM POLAR EXPORT
GA 40A011
GA 40A011 |  |  |  | Cl Max: | 0.886 | at alpha= | 10.5 | deg
JavaFoil+Calcfoil stall+Eppler ext transition |  |  |  | L/D Max: | 104.359 | at alpha= | 8 | deg
Re: | 16000000 |  |  | Cd Min: | 0.00444 | at alpha= | 0.5 | deg
Mach: | 0.1 |  |  | Cl=0 at alpha= | 0 | deg
|  |  |  | @ Cl=0.1, Cd= | 0.00452
|  |  |  | @ Cl=0.4, Cd= | 0.0058121
|  |  |  | @ Cl=0.6, Cd= | 0.0961
alpha (deg) | Cl | Cd | Cm | Cl/Cd
-15.5 | -0.559 | 0.0961 | 0.016 | -5.814
-15 | -0.617 | 0.06389 | 0.02 | -9.664
-14.5 | -0.699 | 0.02774 | 0.023 | -25.209
-14 | -0.742 | 0.0199 | 0.023 | -37.26
-13.5 | -0.779 | 0.01593 | 0.022 | -48.868
-13 | -0.81 | 0.01353 | 0.022 | -59.882
-12.5 | -0.839 | 0.01212 | 0.021 | -69.239
-12 | -0.855 | 0.01161 | 0.021 | -73.663
-11.5 | -0.867 | 0.01124 | 0.02 | -77.138
-11 | -0.875 | 0.01032 | 0.019 | -84.766
-10.5 | -0.878 | 0.01023 | 0.018 | -85.865
-10 | -0.876 | 0.00952 | 0.017 | -92.001
-9.5 | -0.869 | 0.00906 | 0.017 | -95.956
-9 | -0.856 | 0.00865 | 0.016 | -99.03
-8.5 | -0.838 | 0.00823 | 0.015 | -101.85
-8 | -0.814 | 0.00794 | 0.014 | -102.498
-7.5 | -0.785 | 0.00774 | 0.013 | -101.514
-7 | -0.751 | 0.00771 | 0.012 | -97.413
-6.5 | -0.713 | 0.00737 | 0.011 | -96.766
-6 | -0.67 | 0.00709 | 0.011 | -94.477
-5.5 | -0.624 | 0.00679 | 0.01 | -91.824
-5 | -0.574 | 0.00657 | 0.009 | -87.378
-4.5 | -0.522 | 0.00647 | 0.008 | -80.764
-4 | -0.468 | 0.00628 | 0.007 | -74.557
-3.5 | -0.412 | 0.00591 | 0.006 | -69.725
-3 | -0.355 | 0.00569 | 0.005 | -62.389
-2.5 | -0.297 | 0.0057 | 0.004 | -52.058
-2 | -0.238 | 0.00495 | 0.004 | -48.117
-1.5 | -0.179 | 0.0048 | 0.003 | -37.246
-1 | -0.119 | 0.0046 | 0.002 | -25.973
-0.5 | -0.06 | 0.00448 | 0.001 | -13.337
0 | 0 | 0.0046 | 0 | 0
0.5 | 0.06 | 0.00444 | -0.001 | 13.531
1 | 0.12 | 0.00456 | -0.002 | 26.352
1.5 | 0.18 | 0.00477 | -0.003 | 37.788
2 | 0.24 | 0.00491 | -0.004 | 48.822
2.5 | 0.299 | 0.00567 | -0.004 | 52.806
3 | 0.358 | 0.00565 | -0.005 | 63.288
3.5 | 0.415 | 0.00587 | -0.006 | 70.741
4 | 0.472 | 0.00624 | -0.007 | 75.67
4.5 | 0.526 | 0.00642 | -0.008 | 81.991
5 | 0.579 | 0.00652 | -0.009 | 88.74
5.5 | 0.629 | 0.00674 | -0.01 | 93.283
6 | 0.675 | 0.00704 | -0.011 | 96
6.5 | 0.719 | 0.00731 | -0.011 | 98.355
7 | 0.757 | 0.00765 | -0.012 | 99.055
7.5 | 0.792 | 0.00766 | -0.013 | 103.29
8 | 0.821 | 0.00787 | -0.014 | 104.359
8.5 | 0.845 | 0.00815 | -0.015 | 103.74
9 | 0.864 | 0.00856 | -0.016 | 100.913
9.5 | 0.877 | 0.00896 | -0.017 | 97.829
10 | 0.884 | 0.00942 | -0.017 | 93.861
10.5 | 0.886 | 0.01011 | -0.018 | 87.621
11 | 0.883 | 0.0102 | -0.019 | 86.582
11.5 | 0.875 | 0.0111 | -0.02 | 78.847
12 | 0.863 | 0.01145 | -0.021 | 75.383
12.5 | 0.847 | 0.01195 | -0.022 | 70.915
13 | 0.81 | 0.01353 | -0.022 | 59.882
13.5 | 0.779 | 0.01593 | -0.022 | 48.868
14 | 0.742 | 0.0199 | -0.023 | 37.26
14.5 | 0.699 | 0.02774 | -0.023 | 25.209
15 | 0.617 | 0.06389 | -0.02 | 9.664
15.5 | 0.559 | 0.0961 | -0.016 | 5.814

## 132. Re 16M Mach 0.10 (2)
BIGFOIL.COM POLAR EXPORT
GA 40A011
GA 40A011 |  |  |  | Cl Max: | 1.694 | at alpha= | 18.5 | deg
XFOIL ncrit=9 |  |  |  | L/D Max: | 119.238 | at alpha= | 11 | deg
Re: | 16000000 |  |  | Cd Min: | 0.04927 | at alpha= | -20 | deg
Mach: | 0.1 |  |  | Cl=0 at alpha= | 0.0019569 | deg
|  |  |  | @ Cl=0.1, Cd= | 0.0043467
|  |  |  | @ Cl=0.4, Cd= | 0.0054477
|  |  |  | @ Cl=0.6, Cd= | 0.006161
alpha (deg) | Cl | Cd | Cm | Cl/Cd
-20 | -1.6707 | 0.04927 | -0.031 | -33.9091
-19.5 | -1.6908 | 0.04172 | -0.0323 | -40.5273
-19 | -1.6861 | 0.03729 | -0.0322 | -45.2159
-18.5 | -1.6924 | 0.0321 | -0.0313 | -52.7227
-18 | -1.6797 | 0.02892 | -0.0301 | -58.0809
-17.5 | -1.6709 | 0.02557 | -0.0281 | -65.3461
-17 | -1.6561 | 0.02292 | -0.0257 | -72.2557
-16.5 | -1.6385 | 0.02064 | -0.0227 | -79.3847
-16 | -1.6102 | 0.01919 | -0.0202 | -83.9083
-15.5 | -1.5836 | 0.0175 | -0.0171 | -90.4914
-15 | -1.5495 | 0.01646 | -0.0142 | -94.1373
-14.5 | -1.5131 | 0.01537 | -0.0116 | -98.445
-14 | -1.4805 | 0.01388 | -0.0084 | -106.6643
-13.5 | -1.4406 | 0.0129 | -0.006 | -111.6744
-13 | -1.3981 | 0.01208 | -0.004 | -115.7368
-12.5 | -1.3518 | 0.01138 | -0.0026 | -118.7873
-12 | -1.2871 | 0.01083 | -0.0053 | -118.8458
-11.5 | -1.2389 | 0.01048 | -0.0041 | -118.2156
-11 | -1.1902 | 0.00999 | -0.003 | -119.1391
-10.5 | -1.1396 | 0.00958 | -0.0023 | -118.9562
-10 | -1.088 | 0.00919 | -0.0017 | -118.3896
-9.5 | -1.036 | 0.00882 | -0.0012 | -117.4603
-9 | -0.9839 | 0.00841 | -0.0007 | -116.9917
-8 | -0.8784 | 0.00765 | 0 | -114.8235
-7.5 | -0.8252 | 0.00726 | 0.0004 | -113.6639
-7 | -0.7717 | 0.00688 | 0.0007 | -112.1657
-6.5 | -0.7171 | 0.00662 | 0.0007 | -108.3233
-6 | -0.6619 | 0.00641 | 0.0007 | -103.2605
-5.5 | -0.6065 | 0.0062 | 0.0006 | -97.8226
-5 | -0.5513 | 0.00594 | 0.0006 | -92.8114
-4.5 | -0.4957 | 0.00574 | 0.0005 | -86.3589
-4 | -0.4396 | 0.00556 | 0.0003 | -79.0647
-3.5 | -0.3833 | 0.0054 | 0.0001 | -70.9815
-3 | -0.327 | 0.00526 | -0.0002 | -62.1673
-2.5 | -0.2708 | 0.00512 | -0.0004 | -52.8906
-2 | -0.2154 | 0.00488 | -0.0005 | -44.1393
-1.5 | -0.1601 | 0.00463 | -0.0005 | -34.5788
-1 | -0.1052 | 0.00437 | -0.0006 | -24.0732
-0.5 | -0.0511 | 0.00401 | -0.0005 | -12.7431
0 | -0.0002 | 0.00352 | 0 | -0.056818
0.5 | 0.0509 | 0.00402 | 0.0006 | 12.6617
1 | 0.105 | 0.00438 | 0.0006 | 23.9726
1.5 | 0.1601 | 0.00462 | 0.0006 | 34.6537
2 | 0.2151 | 0.00489 | 0.0005 | 43.9877
2.5 | 0.2706 | 0.00512 | 0.0004 | 52.8516
3 | 0.3269 | 0.00526 | 0.0002 | 62.1483
3.5 | 0.3832 | 0.0054 | 0 | 70.963
4 | 0.4395 | 0.00556 | -0.0003 | 79.0468
4.5 | 0.4955 | 0.00574 | -0.0005 | 86.324
5 | 0.5512 | 0.00594 | -0.0006 | 92.7946
5.5 | 0.6064 | 0.00619 | -0.0006 | 97.9645
6 | 0.6618 | 0.00641 | -0.0007 | 103.2449
6.5 | 0.7169 | 0.00662 | -0.0007 | 108.2931
7 | 0.7715 | 0.00689 | -0.0006 | 111.9739
7.5 | 0.8251 | 0.00725 | -0.0004 | 113.8069
8 | 0.8783 | 0.00764 | 0 | 114.9607
8.5 | 0.9309 | 0.00805 | 0.0004 | 115.6398
9 | 0.9835 | 0.00843 | 0.0008 | 116.6667
9.5 | 1.0356 | 0.00884 | 0.0013 | 117.1493
10 | 1.0872 | 0.00925 | 0.0019 | 117.5351
10.5 | 1.1394 | 0.00957 | 0.0023 | 119.0596
11 | 1.19 | 0.00998 | 0.003 | 119.2385
11.5 | 1.2391 | 0.01043 | 0.004 | 118.8015
12 | 1.2864 | 0.01087 | 0.0054 | 118.3441
12.5 | 1.3503 | 0.01138 | 0.0029 | 118.6555
13 | 1.3968 | 0.01204 | 0.0043 | 116.0133
13.5 | 1.4393 | 0.01285 | 0.0063 | 112.0078
14 | 1.4767 | 0.01403 | 0.009 | 105.253
14.5 | 1.5116 | 0.0153 | 0.012 | 98.7974
15 | 1.5458 | 0.01649 | 0.015 | 93.7417
15.5 | 1.5752 | 0.01772 | 0.0185 | 88.8939
16 | 1.6123 | 0.01869 | 0.0204 | 86.2654
16.5 | 1.635 | 0.02061 | 0.0234 | 79.3304
17 | 1.6591 | 0.02241 | 0.0258 | 74.0339
17.5 | 1.6657 | 0.02572 | 0.0288 | 64.7628
18 | 1.6914 | 0.02765 | 0.0301 | 61.1718
18.5 | 1.694 | 0.03168 | 0.0317 | 53.4722
19 | 1.6796 | 0.03764 | 0.0327 | 44.6227
19.5 | 1.687 | 0.04181 | 0.0327 | 40.3492

## 133. Re 16M Mach 0.25 (1)
BIGFOIL.COM POLAR EXPORT
GA 40A011
GA 40A011 |  |  |  | Cl Max: | 0.813 | at alpha= | 9 | deg
JavaFoil+Calcfoil stall+Eppler ext transition |  |  |  | L/D Max: | 99.324 | at alpha= | 7.5 | deg
Re: | 16000000 |  |  | Cd Min: | 0.00447 | at alpha= | 0.5 | deg
Mach: | 0.25 |  |  | Cl=0 at alpha= | 0 | deg
|  |  |  | @ Cl=0.1, Cd= | 0.0045681
|  |  |  | @ Cl=0.4, Cd= | 0.08109
|  |  |  | @ Cl=0.6, Cd= | 0.08109
alpha (deg) | Cl | Cd | Cm | Cl/Cd
-14 | -0.296 | 0.08109 | 0.016 | -3.644
-13.5 | -0.365 | 0.06739 | 0.017 | -5.421
-13 | -0.459 | 0.0313 | 0.02 | -14.674
-12.5 | -0.545 | 0.01726 | 0.021 | -31.593
-12 | -0.611 | 0.01389 | 0.021 | -44.008
-11.5 | -0.673 | 0.01229 | 0.02 | -54.786
-11 | -0.717 | 0.01123 | 0.02 | -63.814
-10.5 | -0.752 | 0.01101 | 0.019 | -68.352
-10 | -0.779 | 0.01011 | 0.018 | -77.106
-9.5 | -0.797 | 0.00988 | 0.017 | -80.713
-9 | -0.806 | 0.00909 | 0.016 | -88.586
-8.5 | -0.805 | 0.00863 | 0.015 | -93.266
-8 | -0.795 | 0.0082 | 0.014 | -96.929
-7.5 | -0.777 | 0.00796 | 0.014 | -97.566
-7 | -0.751 | 0.0077 | 0.013 | -97.524
-6.5 | -0.718 | 0.00765 | 0.012 | -93.877
-6 | -0.679 | 0.00724 | 0.011 | -93.832
-5.5 | -0.635 | 0.00691 | 0.01 | -91.901
-5 | -0.586 | 0.00665 | 0.009 | -88.182
-4.5 | -0.535 | 0.00644 | 0.008 | -82.992
-4 | -0.48 | 0.00636 | 0.007 | -75.427
-3.5 | -0.423 | 0.00618 | 0.006 | -68.481
-3 | -0.365 | 0.00595 | 0.005 | -61.219
-2.5 | -0.305 | 0.00573 | 0.005 | -53.179
-2 | -0.245 | 0.00507 | 0.004 | -48.29
-1.5 | -0.184 | 0.00485 | 0.003 | -37.861
-1 | -0.123 | 0.00466 | 0.002 | -26.294
-0.5 | -0.061 | 0.00451 | 0.001 | -13.611
0 | 0 | 0.00463 | 0 | 0
0.5 | 0.062 | 0.00447 | -0.001 | 13.822
1 | 0.124 | 0.00463 | -0.002 | 26.701
1.5 | 0.185 | 0.00481 | -0.003 | 38.447
2 | 0.247 | 0.00503 | -0.004 | 49.038
2.5 | 0.307 | 0.00569 | -0.005 | 53.982
3 | 0.367 | 0.00591 | -0.005 | 62.151
3.5 | 0.426 | 0.00613 | -0.006 | 69.535
4 | 0.484 | 0.00631 | -0.007 | 76.598
4.5 | 0.539 | 0.00648 | -0.008 | 83.128
5 | 0.591 | 0.0066 | -0.009 | 89.613
5.5 | 0.64 | 0.00685 | -0.01 | 93.417
6 | 0.685 | 0.00718 | -0.011 | 95.399
6.5 | 0.724 | 0.00758 | -0.012 | 95.476
7 | 0.757 | 0.00763 | -0.013 | 99.244
7.5 | 0.783 | 0.00789 | -0.014 | 99.324
8 | 0.802 | 0.00812 | -0.014 | 98.737
8.5 | 0.812 | 0.00854 | -0.015 | 95.047
9 | 0.813 | 0.009 | -0.016 | 90.316
9.5 | 0.804 | 0.00977 | -0.017 | 82.298
10 | 0.787 | 0.01 | -0.018 | 78.696
10.5 | 0.76 | 0.01088 | -0.019 | 69.795
11 | 0.724 | 0.0111 | -0.02 | 65.229
11.5 | 0.68 | 0.01213 | -0.02 | 56.048
12 | 0.611 | 0.01389 | -0.021 | 44.008
12.5 | 0.545 | 0.01726 | -0.021 | 31.593
13 | 0.459 | 0.0313 | -0.02 | 14.674
13.5 | 0.365 | 0.06739 | -0.017 | 5.421
14 | 0.296 | 0.08109 | -0.016 | 3.644

## 134. Re 16M Mach 0.25 (2)
BIGFOIL.COM POLAR EXPORT
GA 40A011
GA 40A011 |  |  |  | Cl Max: | 1.427 | at alpha= | 13.5 | deg
XFOIL ncrit=9 |  |  |  | L/D Max: | 112.637 | at alpha= | 8.5 | deg
Re: | 16000000 |  |  | Cd Min: | 0.21458 | at alpha= | 18.5 | deg
Mach: | 0.25 |  |  | Cl=0 at alpha= | 0.00094877 | deg
|  |  |  | @ Cl=0.1, Cd= | 0.0043214
|  |  |  | @ Cl=0.4, Cd= | 0.0054557
|  |  |  | @ Cl=0.6, Cd= | 0.006179
alpha (deg) | Cl | Cd | Cm | Cl/Cd
-18 | -0.8451 | 0.14066 | 0.0227 | -6.0081
-17.5 | -1.0365 | 0.10134 | -0.0106 | -10.2279
-17 | -1.0924 | 0.07958 | -0.0249 | -13.7271
-16.5 | -1.1429 | 0.05973 | -0.037 | -19.1344
-16 | -1.1817 | 0.04444 | -0.0444 | -26.5909
-15.5 | -1.2318 | 0.03055 | -0.0489 | -40.3208
-15 | -1.2664 | 0.02146 | -0.0495 | -59.0121
-14.5 | -1.3019 | 0.01456 | -0.0474 | -89.4162
-14 | -1.3389 | 0.00969 | -0.0424 | -138.1734
-13.5 | -1.3521 | 0.00738 | -0.0357 | -183.2114
-13 | -1.3599 | 0.00587 | -0.0266 | -231.6695
-12.5 | -1.3369 | 0.00428 | -0.0215 | -312.3598
-12 | -1.3067 | 0.0034 | -0.0165 | -384.3235
-11.5 | -1.2651 | 0.00277 | -0.0131 | -456.7148
-11 | -1.2188 | 0.00231 | -0.0105 | -527.619
-10.5 | -1.1688 | 0.00201 | -0.0084 | -581.4925
-10 | -1.117 | 0.00177 | -0.0067 | -631.0734
-9.5 | -1.0626 | 0.00163 | -0.0055 | -651.9018
-9 | -1.0098 | 0.00146 | -0.0041 | -691.6438
-8.5 | -0.9549 | 0.00134 | -0.0031 | -712.6119
-8 | -0.9006 | 0.00122 | -0.0022 | -738.1967
-7.5 | -0.8464 | 0.00111 | -0.0013 | -762.5225
-7 | -0.7916 | 0.00102 | -0.0006 | -776.0784
-6.5 | -0.7357 | 0.00096 | -0.0001 | -766.3542
-6 | -0.6792 | 0.00091 | 0.0002 | -746.3736
-5.5 | -0.6221 | 0.00088 | 0.0004 | -706.9318
-5 | -0.5652 | 0.00084 | 0.0005 | -672.8571
-4.5 | -0.508 | 0.00081 | 0.0005 | -627.1605
-4 | -0.4508 | 0.00078 | 0.0005 | -577.9487
-3.5 | -0.3933 | 0.00075 | 0.0004 | -524.4
-3 | -0.3354 | 0.00073 | 0.0001 | -459.4521
-2.5 | -0.2779 | 0.00071 | -0.0001 | -391.4085
-2 | -0.221 | 0.00068 | -0.0002 | -325
-1.5 | -0.1647 | 0.00064 | -0.0003 | -257.3438
-1 | -0.1083 | 0.0006 | -0.0004 | -180.5
-0.5 | -0.0528 | 0.00054 | -0.0004 | -97.7778
0 | -0.0001 | 0.00347 | 0 | -0.028818
0.5 | 0.0526 | 0.00397 | 0.0006 | 13.2494
1 | 0.1079 | 0.00438 | 0.0007 | 24.6347
1.5 | 0.1646 | 0.00463 | 0.0007 | 35.5508
2 | 0.2213 | 0.00492 | 0.0007 | 44.9797
2.5 | 0.2786 | 0.00515 | 0.0007 | 54.0971
3 | 0.3367 | 0.0053 | 0.0005 | 63.5283
3.5 | 0.3952 | 0.00544 | 0.0003 | 72.6471
4 | 0.4534 | 0.00563 | 0.0002 | 80.5329
4.5 | 0.5113 | 0.00583 | 0.0002 | 87.7015
5 | 0.5692 | 0.00604 | 0.0002 | 94.2384
5.5 | 0.6268 | 0.0063 | 0.0004 | 99.4921
6 | 0.6846 | 0.00653 | 0.0006 | 104.8392
6.5 | 0.742 | 0.0068 | 0.001 | 109.1176
7 | 0.7987 | 0.00716 | 0.0016 | 111.5503
7.5 | 0.8548 | 0.00759 | 0.0023 | 112.6219
8 | 0.91 | 0.00809 | 0.0034 | 112.4845
8.5 | 0.9653 | 0.00857 | 0.0044 | 112.6371
9 | 1.0204 | 0.00908 | 0.0056 | 112.3789
9.5 | 1.0753 | 0.0096 | 0.007 | 112.0104
10 | 1.1295 | 0.01017 | 0.0085 | 111.0619
10.5 | 1.1843 | 0.01066 | 0.0101 | 111.0976
11.5 | 1.2843 | 0.01228 | 0.0151 | 104.5847
12 | 1.3264 | 0.01336 | 0.0191 | 99.2814
12.5 | 1.3859 | 0.0154 | 0.0188 | 89.9935
13 | 1.4175 | 0.01767 | 0.0234 | 80.2207
13.5 | 1.427 | 0.02106 | 0.0302 | 67.7588
14 | 1.4156 | 0.02583 | 0.0363 | 54.8045
14.5 | 1.3838 | 0.03267 | 0.0402 | 42.3569
15 | 1.3333 | 0.04236 | 0.0401 | 31.4754
15.5 | 1.2975 | 0.05218 | 0.0369 | 24.8658
16 | 1.2475 | 0.06571 | 0.0294 | 18.9849
16.5 | 1.2023 | 0.08211 | 0.0181 | 14.6426
17 | 1.157 | 0.10113 | 0.0063 | 11.4407
17.5 | 0.9798 | 0.14285 | -0.0173 | 6.8589
18 | 0.9658 | 0.15475 | -0.0238 | 6.241
18.5 | 0.8047 | 0.21458 | -0.0553 | 3.7501

## 135. Re 16M Mach 0.50 (1)
BIGFOIL.COM POLAR EXPORT
GA 40A011
GA 40A011 |  |  |  | Cl Max: | 1.094 | at alpha= | 20 | deg
JavaFoil+Calcfoil stall+Eppler ext transition |  |  |  | L/D Max: | 83.357 | at alpha= | 5 | deg
Re: | 16000000 |  |  | Cd Min: | 0.00458 | at alpha= | 0 | deg
Mach: | 0.5 |  |  | Cl=0 at alpha= | 0 | deg
|  |  |  | @ Cl=0.1, Cd= | 0.0046609
|  |  |  | @ Cl=0.4, Cd= | 0.0063209
|  |  |  | @ Cl=0.6, Cd= | 0.037313
alpha (deg) | Cl | Cd | Cm | Cl/Cd
-20 | -1.094 | 0.17072 | 0.023 | -6.408
-19.5 | -1.066 | 0.16741 | 0.023 | -6.368
-19 | -1.038 | 0.16321 | 0.022 | -6.36
-18.5 | -1.011 | 0.15772 | 0.021 | -6.413
-18 | -0.988 | 0.14226 | 0.021 | -6.943
-17.5 | -0.968 | 0.12403 | 0.022 | -7.806
-17 | -0.945 | 0.1141 | 0.022 | -8.28
-16.5 | -0.918 | 0.10798 | 0.021 | -8.504
-16 | -0.888 | 0.10536 | 0.02 | -8.43
-15.5 | -0.857 | 0.1033 | 0.019 | -8.3
-15 | -0.827 | 0.1015 | 0.018 | -8.147
-14.5 | -0.798 | 0.0985 | 0.017 | -8.102
-14 | -0.769 | 0.09582 | 0.015 | -8.024
-13.5 | -0.742 | 0.09289 | 0.015 | -7.983
-13 | -0.716 | 0.09083 | 0.014 | -7.878
-12.5 | -0.69 | 0.08328 | 0.014 | -8.283
-12 | -0.657 | 0.08825 | 0.012 | -7.447
-11.5 | -0.663 | 0.05306 | 0.017 | -12.494
-11 | -0.712 | 0.01848 | 0.021 | -38.516
-10.5 | -0.701 | 0.01354 | 0.021 | -51.795
-10 | -0.676 | 0.01189 | 0.02 | -56.805
-9.5 | -0.522 | 0.06143 | 0.009 | -8.497
-9 | -0.504 | 0.04954 | 0.012 | -10.182
-8.5 | -0.576 | 0.01082 | 0.017 | -53.21
-8 | -0.542 | 0.00967 | 0.016 | -56.065
-7.5 | -0.509 | 0.0095 | 0.015 | -53.522
-7 | -0.475 | 0.00947 | 0.014 | -50.131
-6.5 | -0.441 | 0.00892 | 0.013 | -49.454
-6 | -0.455 | 0.00831 | 0.012 | -54.773
-5.5 | -0.627 | 0.00793 | 0.011 | -79.014
-5 | -0.617 | 0.00755 | 0.01 | -81.697
-4.5 | -0.578 | 0.00703 | 0.009 | -82.238
-4 | -0.527 | 0.00679 | 0.008 | -77.697
-3.5 | -0.469 | 0.00665 | 0.007 | -70.427
-3 | -0.406 | 0.00615 | 0.006 | -65.924
-2.5 | -0.34 | 0.00605 | 0.005 | -56.209
-2 | -0.273 | 0.0053 | 0.004 | -51.544
-1.5 | -0.205 | 0.005 | 0.003 | -41.046
-1 | -0.137 | 0.00479 | 0.002 | -28.596
-0.5 | -0.069 | 0.00462 | 0.001 | -14.843
0 | 0 | 0.00458 | 0 | 0
0.5 | 0.069 | 0.00458 | -0.001 | 15.076
1 | 0.138 | 0.00476 | -0.002 | 29.043
1.5 | 0.207 | 0.00496 | -0.003 | 41.687
2 | 0.275 | 0.00526 | -0.004 | 52.348
2.5 | 0.343 | 0.00601 | -0.005 | 57.065
3 | 0.409 | 0.00637 | -0.006 | 64.239
3.5 | 0.472 | 0.0066 | -0.007 | 71.542
4 | 0.532 | 0.00681 | -0.008 | 78.052
4.5 | 0.583 | 0.00705 | -0.009 | 82.794
5 | 0.622 | 0.00746 | -0.01 | 83.357
5.5 | 0.632 | 0.00766 | -0.011 | 82.467
6 | 0.459 | 0.00816 | -0.012 | 56.26
6.5 | 0.445 | 0.00878 | -0.013 | 50.722
7 | 0.479 | 0.00919 | -0.014 | 52.136
7.5 | 0.513 | 0.0097 | -0.015 | 52.878
8 | 0.547 | 0.00991 | -0.016 | 55.188
8.5 | 0.581 | 0.01052 | -0.017 | 55.202
9 | 0.504 | 0.04954 | -0.011 | 10.182
9.5 | 0.522 | 0.06143 | -0.009 | 8.497
10 | 0.682 | 0.01196 | -0.02 | 57.045
10.5 | 0.698 | 0.01411 | -0.02 | 49.446
11 | 0.708 | 0.01938 | -0.021 | 36.552
11.5 | 0.644 | 0.06576 | -0.015 | 9.793
12 | 0.664 | 0.07655 | -0.014 | 8.669
12.5 | 0.69 | 0.08284 | -0.014 | 8.333
13 | 0.716 | 0.0899 | -0.014 | 7.963
13.5 | 0.742 | 0.09259 | -0.015 | 8.009
14 | 0.769 | 0.09599 | -0.015 | 8.006
14.5 | 0.798 | 0.10004 | -0.016 | 7.973
15 | 0.826 | 0.10264 | -0.017 | 8.052
15.5 | 0.856 | 0.10526 | -0.019 | 8.135
16 | 0.886 | 0.1079 | -0.02 | 8.209
16.5 | 0.917 | 0.10994 | -0.021 | 8.338
17 | 0.945 | 0.11495 | -0.022 | 8.218
17.5 | 0.969 | 0.1239 | -0.022 | 7.818
18 | 0.988 | 0.14231 | -0.021 | 6.94
18.5 | 1.011 | 0.16108 | -0.021 | 6.279
19 | 1.038 | 0.16304 | -0.021 | 6.366
19.5 | 1.066 | 0.16747 | -0.022 | 6.366
20 | 1.094 | 0.17075 | -0.023 | 6.407

## 136. Re 16M Mach 0.50 (2)
BIGFOIL.COM POLAR EXPORT
GA 40A011
GA 40A011 |  |  |  | Cl Max: | 0.8974 | at alpha= | 20 | deg
XFOIL ncrit=9 |  |  |  | L/D Max: | 102.425 | at alpha= | 5.5 | deg
Re: | 16000000 |  |  | Cd Min: | 0.27394 | at alpha= | 20 | deg
Mach: | 0.5 |  |  | Cl=0 at alpha= | 0.00082372 | deg
|  |  |  | @ Cl=0.1, Cd= | 0.0041947
|  |  |  | @ Cl=0.4, Cd= | 0.0055569
|  |  |  | @ Cl=0.6, Cd= | 0.0063006
alpha (deg) | Cl | Cd | Cm | Cl/Cd
-20 | -0.897 | 0.27343 | 0.0843 | -3.2805
-19.5 | -0.8776 | 0.26395 | 0.079 | -3.3249
-19 | -0.8577 | 0.25391 | 0.0734 | -3.378
-18.5 | -0.8377 | 0.24518 | 0.0684 | -3.4167
-18 | -0.8187 | 0.2364 | 0.0634 | -3.4632
-17.5 | -0.7981 | 0.22875 | 0.0588 | -3.489
-17 | -0.7798 | 0.21992 | 0.0541 | -3.5458
-16.5 | -0.7623 | 0.21105 | 0.0495 | -3.6119
-16 | -0.7473 | 0.20132 | 0.0447 | -3.712
-15.5 | -0.7346 | 0.19109 | 0.0398 | -3.8443
-15 | -0.5978 | 0.16296 | 0.0385 | -3.6684
-14.5 | -0.5849 | 0.1552 | 0.0329 | -3.7687
-14 | -0.5747 | 0.1471 | 0.027 | -3.9069
-13.5 | -0.5718 | 0.13781 | 0.0201 | -4.1492
-13 | -0.5747 | 0.12949 | 0.0124 | -4.4382
-12.5 | -0.58 | 0.11883 | 0.0045 | -4.8809
-12 | -0.5866 | 0.10713 | -0.0032 | -5.4756
-11.5 | -0.594 | 0.0952 | -0.0106 | -6.2395
-11 | -0.6077 | 0.0819 | -0.0188 | -7.42
-10.5 | -0.6234 | 0.06732 | -0.0278 | -9.2602
-10 | -0.6412 | 0.05135 | -0.039 | -12.4869
-9.5 | -0.6722 | 0.03904 | -0.0465 | -17.2182
-9 | -0.7075 | 0.0297 | -0.0497 | -23.8215
-8.5 | -0.7509 | 0.02279 | -0.0482 | -32.9487
-8 | -0.7916 | 0.01861 | -0.0402 | -42.5363
-7.5 | -0.8219 | 0.01255 | -0.0306 | -65.49
-7 | -0.8304 | 0.00595 | -0.0224 | -139.563
-6.5 | -0.8114 | 0.00206 | -0.0154 | -393.8835
-6 | -0.7717 | 0.0011 | -0.0093 | -701.5455
-5.5 | -0.7112 | 0.00089 | -0.0061 | -799.1011
-5 | -0.645 | 0.00081 | -0.0042 | -796.2963
-4.5 | -0.5781 | 0.00076 | -0.0029 | -760.6579
-4 | -0.5116 | 0.00072 | -0.002 | -710.5556
-3.5 | -0.4451 | 0.00069 | -0.0015 | -645.0725
-3 | -0.3789 | 0.00066 | -0.0012 | -574.0909
-2.5 | -0.3128 | 0.00064 | -0.0011 | -488.75
-2 | -0.2474 | 0.00061 | -0.001 | -405.5738
-1.5 | -0.1839 | 0.00057 | -0.0009 | -322.6316
-1 | -0.1211 | 0.00052 | -0.0007 | -232.8846
0 | -0.0001 | 0.00332 | 0 | -0.03012
0.5 | 0.0606 | 0.0038 | 0.0006 | 15.9474
1 | 0.1205 | 0.0044 | 0.0012 | 27.3864
2 | 0.2478 | 0.00511 | 0.0017 | 48.4932
2.5 | 0.3139 | 0.00531 | 0.0018 | 59.1149
3 | 0.3809 | 0.0055 | 0.002 | 69.2545
3.5 | 0.448 | 0.0057 | 0.0023 | 78.5965
4 | 0.5153 | 0.00594 | 0.003 | 86.7508
4.5 | 0.5829 | 0.00622 | 0.0039 | 93.7138
5 | 0.6508 | 0.00654 | 0.0053 | 99.5107
5.5 | 0.718 | 0.00701 | 0.0074 | 102.4251
6 | 0.7802 | 0.00793 | 0.0109 | 98.3859
6.5 | 0.821 | 0.01069 | 0.0177 | 76.8007
7 | 0.8419 | 0.01692 | 0.0253 | 49.7577
7.5 | 0.8388 | 0.02451 | 0.034 | 34.2228
8 | 0.8158 | 0.03158 | 0.043 | 25.8328
8.5 | 0.7752 | 0.03643 | 0.0535 | 21.2792
9 | 0.7397 | 0.04267 | 0.0572 | 17.3354
9.5 | 0.7031 | 0.05117 | 0.0554 | 13.7405
10 | 0.6723 | 0.06215 | 0.0486 | 10.8174
10.5 | 0.6617 | 0.0758 | 0.0379 | 8.7296
11.5 | 0.6645 | 0.10531 | 0.01 | 6.3099
12 | 0.6839 | 0.12276 | -0.0088 | 5.571
13 | 0.6831 | 0.14403 | -0.0181 | 4.7428
13.5 | 0.6888 | 0.15401 | -0.0226 | 4.4724
14 | 0.6991 | 0.16312 | -0.0267 | 4.2858
14.5 | 0.7088 | 0.17262 | -0.0311 | 4.1061
16 | 0.7466 | 0.20202 | -0.0449 | 3.6957
16.5 | 0.7622 | 0.21139 | -0.0495 | 3.6057
17 | 0.7789 | 0.22111 | -0.0544 | 3.5227
17.5 | 0.7983 | 0.22903 | -0.0588 | 3.4856
18 | 0.8186 | 0.23664 | -0.0633 | 3.4593
18.5 | 0.8383 | 0.24502 | -0.0682 | 3.4214
19 | 0.858 | 0.25385 | -0.0732 | 3.3799
19.5 | 0.8771 | 0.26483 | -0.079 | 3.3119
20 | 0.8974 | 0.27394 | -0.0843 | 3.2759

## 137. Re 18M Mach 0.00 (1)
BIGFOIL.COM POLAR EXPORT
GA 40A011
GA 40A011 |  |  |  | Cl Max: | 0.901 | at alpha= | 11 | deg
JavaFoil+Calcfoil stall+Eppler ext transition |  |  |  | L/D Max: | 106.249 | at alpha= | 8.5 | deg
Re: | 18000000 |  |  | Cd Min: | 0.00461 | at alpha= | 0 | deg
Mach: | 0 |  |  | Cl=0 at alpha= | 0 | deg
|  |  |  | @ Cl=0.1, Cd= | 0.0046567
|  |  |  | @ Cl=0.4, Cd= | 0.0057414
|  |  |  | @ Cl=0.6, Cd= | 0.09391
alpha (deg) | Cl | Cd | Cm | Cl/Cd
-16 | -0.582 | 0.09391 | 0.018 | -6.202
-15.5 | -0.668 | 0.03976 | 0.023 | -16.798
-15 | -0.723 | 0.02562 | 0.024 | -28.224
-14.5 | -0.765 | 0.01967 | 0.023 | -38.902
-14 | -0.798 | 0.01613 | 0.023 | -49.442
-13.5 | -0.826 | 0.01408 | 0.023 | -58.65
-13 | -0.849 | 0.01283 | 0.022 | -66.174
-12.5 | -0.869 | 0.01168 | 0.021 | -74.434
-12 | -0.881 | 0.01141 | 0.021 | -77.216
-11.5 | -0.889 | 0.01087 | 0.02 | -81.777
-11 | -0.893 | 0.01012 | 0.019 | -88.198
-10.5 | -0.893 | 0.00967 | 0.018 | -92.265
-10 | -0.887 | 0.00925 | 0.017 | -95.923
-9.5 | -0.877 | 0.00885 | 0.016 | -99.149
-9 | -0.862 | 0.00846 | 0.016 | -101.91
-8.5 | -0.841 | 0.00807 | 0.015 | -104.315
-8 | -0.816 | 0.00806 | 0.014 | -101.274
-7.5 | -0.786 | 0.00769 | 0.013 | -102.148
-7 | -0.751 | 0.00748 | 0.012 | -100.36
-6.5 | -0.711 | 0.00724 | 0.011 | -98.253
-6 | -0.668 | 0.00686 | 0.011 | -97.381
-5.5 | -0.622 | 0.00657 | 0.01 | -94.583
-5 | -0.572 | 0.00638 | 0.009 | -89.707
-4.5 | -0.52 | 0.00632 | 0.008 | -82.333
-4 | -0.466 | 0.00613 | 0.007 | -75.997
-3.5 | -0.41 | 0.00582 | 0.006 | -70.474
-3 | -0.353 | 0.00566 | 0.005 | -62.481
-2.5 | -0.296 | 0.00559 | 0.004 | -52.876
-2 | -0.237 | 0.00501 | 0.004 | -47.287
-1.5 | -0.178 | 0.00482 | 0.003 | -36.906
-1 | -0.119 | 0.00468 | 0.002 | -25.401
-0.5 | -0.059 | 0.00472 | 0.001 | -12.587
0 | 0 | 0.00461 | 0 | 0
0.5 | 0.06 | 0.00469 | -0.001 | 12.763
1 | 0.12 | 0.00464 | -0.002 | 25.764
1.5 | 0.179 | 0.00479 | -0.003 | 37.435
2 | 0.239 | 0.00498 | -0.004 | 47.967
2.5 | 0.298 | 0.00555 | -0.004 | 53.624
3 | 0.356 | 0.00562 | -0.005 | 63.374
3.5 | 0.414 | 0.00578 | -0.006 | 71.496
4 | 0.47 | 0.00609 | -0.007 | 77.118
4.5 | 0.524 | 0.00627 | -0.008 | 83.57
5 | 0.577 | 0.00633 | -0.009 | 91.094
5.5 | 0.627 | 0.00652 | -0.01 | 96.076
6 | 0.674 | 0.00681 | -0.011 | 98.941
6.5 | 0.717 | 0.00718 | -0.011 | 99.861
7 | 0.757 | 0.00742 | -0.012 | 102.039
7.5 | 0.792 | 0.00762 | -0.013 | 103.899
8 | 0.823 | 0.00798 | -0.014 | 103.058
8.5 | 0.848 | 0.00799 | -0.015 | 106.249
9 | 0.869 | 0.00837 | -0.016 | 103.851
9.5 | 0.885 | 0.00875 | -0.017 | 101.09
10 | 0.895 | 0.00915 | -0.017 | 97.853
10.5 | 0.9 | 0.00956 | -0.018 | 94.171
11 | 0.901 | 0.01 | -0.019 | 90.089
11.5 | 0.897 | 0.01074 | -0.02 | 83.568
12 | 0.889 | 0.01126 | -0.021 | 78.983
12.5 | 0.878 | 0.01151 | -0.021 | 76.221
13 | 0.849 | 0.01283 | -0.022 | 66.174
13.5 | 0.826 | 0.01408 | -0.022 | 58.65
14 | 0.798 | 0.01613 | -0.023 | 49.442
14.5 | 0.765 | 0.01967 | -0.023 | 38.902
15 | 0.723 | 0.02562 | -0.023 | 28.224
15.5 | 0.668 | 0.03976 | -0.023 | 16.798
16 | 0.582 | 0.09391 | -0.018 | 6.202

## 138. Re 18M Mach 0.00 (2)
BIGFOIL.COM POLAR EXPORT
GA 40A011
GA 40A011 |  |  |  | Cl Max: | 1.7793 | at alpha= | 20 | deg
XFOIL ncrit=9 |  |  |  | L/D Max: | 123.622 | at alpha= | 11 | deg
Re: | 18000000 |  |  | Cd Min: | 0.03495 | at alpha= | -20 | deg
Mach: | 0 |  |  | Cl=0 at alpha= | 0.0046934 | deg
|  |  |  | @ Cl=0.1, Cd= | 0.004276
|  |  |  | @ Cl=0.4, Cd= | 0.0053589
|  |  |  | @ Cl=0.6, Cd= | 0.0060354
alpha (deg) | Cl | Cd | Cm | Cl/Cd
-20 | -1.7767 | 0.03495 | -0.0285 | -50.8355
-19.5 | -1.7714 | 0.03111 | -0.0276 | -56.9399
-19 | -1.7584 | 0.02812 | -0.0264 | -62.532
-18.5 | -1.7468 | 0.02517 | -0.0247 | -69.4001
-18 | -1.7278 | 0.02297 | -0.0228 | -75.2199
-17.5 | -1.7078 | 0.02096 | -0.0205 | -81.479
-17 | -1.6842 | 0.01932 | -0.0181 | -87.1739
-16.5 | -1.6577 | 0.01788 | -0.0154 | -92.7125
-16 | -1.6247 | 0.01681 | -0.0132 | -96.6508
-15.5 | -1.5909 | 0.0157 | -0.0107 | -101.3312
-15 | -1.5526 | 0.01485 | -0.0088 | -104.5522
-14 | -1.4783 | 0.01278 | -0.0041 | -115.6729
-13.5 | -1.4363 | 0.01203 | -0.0023 | -119.3932
-13 | -1.3901 | 0.01135 | -0.0014 | -122.4758
-12.5 | -1.3271 | 0.01081 | -0.0041 | -122.766
-12 | -1.282 | 0.01039 | -0.0026 | -123.3879
-11.5 | -1.2334 | 0.01003 | -0.0019 | -122.9711
-11 | -1.1845 | 0.00958 | -0.0011 | -123.643
-10.5 | -1.1342 | 0.00919 | -0.0006 | -123.4168
-10 | -1.0829 | 0.00883 | -0.0002 | -122.6387
-9.5 | -1.0313 | 0.00848 | 0.0001 | -121.6156
-9 | -0.9794 | 0.0081 | 0.0004 | -120.9136
-8.5 | -0.9268 | 0.00778 | 0.0006 | -119.126
-8 | -0.874 | 0.00743 | 0.0008 | -117.6312
-7.5 | -0.8209 | 0.00711 | 0.001 | -115.4571
-7 | -0.768 | 0.00673 | 0.0012 | -114.1159
-6.5 | -0.7136 | 0.00648 | 0.0012 | -110.1235
-5 | -0.5488 | 0.00584 | 0.0009 | -93.9726
-4.5 | -0.4934 | 0.00563 | 0.0007 | -87.6377
-4 | -0.4377 | 0.00547 | 0.0005 | -80.0183
-3.5 | -0.3819 | 0.00531 | 0.0002 | -71.9209
-3 | -0.3258 | 0.00518 | 0 | -62.8958
-2.5 | -0.2699 | 0.00506 | -0.0003 | -53.3399
-2 | -0.2146 | 0.00485 | -0.0004 | -44.2474
-1.5 | -0.1594 | 0.00461 | -0.0005 | -34.577
-1 | -0.1047 | 0.00439 | -0.0006 | -23.8497
-0.5 | -0.0503 | 0.00412 | -0.0006 | -12.2087
0 | -0.0005 | 0.00371 | 0.0001 | -0.13477
1.5 | 0.1593 | 0.00461 | 0.0005 | 34.5553
2 | 0.2144 | 0.00485 | 0.0004 | 44.2062
2.5 | 0.2698 | 0.00506 | 0.0003 | 53.3202
3 | 0.3257 | 0.00519 | 0.0001 | 62.7553
3.5 | 0.3818 | 0.00531 | -0.0002 | 71.9021
4 | 0.4376 | 0.00546 | -0.0005 | 80.1465
4.5 | 0.4933 | 0.00564 | -0.0007 | 87.4645
5 | 0.5487 | 0.00583 | -0.0009 | 94.1166
6 | 0.6586 | 0.00627 | -0.001 | 105.0399
6.5 | 0.7135 | 0.00648 | -0.0012 | 110.108
7 | 0.7678 | 0.00673 | -0.0012 | 114.0862
7.5 | 0.8208 | 0.0071 | -0.001 | 115.6056
8 | 0.8739 | 0.00743 | -0.0008 | 117.6178
8.5 | 0.9267 | 0.00777 | -0.0006 | 119.2664
9 | 0.9791 | 0.00812 | -0.0003 | 120.5788
9.5 | 1.031 | 0.00849 | 0 | 121.437
10 | 1.0824 | 0.00887 | 0.0004 | 122.0293
10.5 | 1.134 | 0.00918 | 0.0006 | 123.5294
11 | 1.1843 | 0.00958 | 0.0012 | 123.6221
11.5 | 1.2335 | 0.00999 | 0.0018 | 123.4735
12 | 1.2815 | 0.01041 | 0.0027 | 123.1028
12.5 | 1.3268 | 0.01082 | 0.0041 | 122.6248
13 | 1.389 | 0.01134 | 0.0016 | 122.4868
13.5 | 1.4346 | 0.012 | 0.0027 | 119.55
14 | 1.4751 | 0.01286 | 0.0047 | 114.7045
14.5 | 1.5119 | 0.01396 | 0.0072 | 108.3023
15 | 1.5498 | 0.01485 | 0.0093 | 104.3636
15.5 | 1.5861 | 0.01576 | 0.0117 | 100.6409
16 | 1.6202 | 0.01658 | 0.0143 | 97.7201
16.5 | 1.6531 | 0.01784 | 0.0164 | 92.6626
17 | 1.6825 | 0.01912 | 0.0186 | 87.9969
17.5 | 1.7033 | 0.021 | 0.0213 | 81.1095
18 | 1.7292 | 0.02258 | 0.0231 | 76.581
18.5 | 1.7448 | 0.02504 | 0.0252 | 69.6805
19 | 1.7575 | 0.0279 | 0.0269 | 62.9928
19.5 | 1.7713 | 0.03081 | 0.0281 | 57.4911
20 | 1.7793 | 0.03439 | 0.0289 | 51.7389

## 139. Re 18M Mach 0.10 (1)
BIGFOIL.COM POLAR EXPORT
GA 40A011
GA 40A011 |  |  |  | Cl Max: | 0.886 | at alpha= | 10.5 | deg
JavaFoil+Calcfoil stall+Eppler ext transition |  |  |  | L/D Max: | 104.691 | at alpha= | 8.5 | deg
Re: | 18000000 |  |  | Cd Min: | 0.00463 | at alpha= | 0 | deg
Mach: | 0.1 |  |  | Cl=0 at alpha= | 0 | deg
|  |  |  | @ Cl=0.1, Cd= | 0.0046933
|  |  |  | @ Cl=0.4, Cd= | 0.0057326
|  |  |  | @ Cl=0.6, Cd= | 0.09368
alpha (deg) | Cl | Cd | Cm | Cl/Cd
-15.5 | -0.56 | 0.09368 | 0.017 | -5.981
-15 | -0.65 | 0.03917 | 0.022 | -16.588
-14.5 | -0.708 | 0.02397 | 0.023 | -29.539
-14 | -0.748 | 0.01813 | 0.023 | -41.246
-13.5 | -0.782 | 0.01505 | 0.023 | -51.98
-13 | -0.814 | 0.01294 | 0.022 | -62.888
-12.5 | -0.839 | 0.01186 | 0.021 | -70.749
-12 | -0.855 | 0.01146 | 0.021 | -74.593
-11.5 | -0.867 | 0.01091 | 0.02 | -79.504
-11 | -0.875 | 0.01024 | 0.019 | -85.465
-10.5 | -0.878 | 0.00976 | 0.018 | -89.964
-10 | -0.876 | 0.00961 | 0.017 | -91.153
-9.5 | -0.869 | 0.00887 | 0.017 | -97.94
-9 | -0.856 | 0.00847 | 0.016 | -101.091
-8.5 | -0.838 | 0.00815 | 0.015 | -102.775
-8 | -0.814 | 0.00812 | 0.014 | -100.251
-7.5 | -0.785 | 0.00775 | 0.013 | -101.307
-7 | -0.751 | 0.00753 | 0.012 | -99.736
-6.5 | -0.713 | 0.00731 | 0.011 | -97.44
-6 | -0.67 | 0.00694 | 0.011 | -96.543
-5.5 | -0.624 | 0.00663 | 0.01 | -94.079
-5 | -0.574 | 0.00643 | 0.009 | -89.345
-4.5 | -0.522 | 0.00638 | 0.008 | -81.835
-4 | -0.468 | 0.00618 | 0.007 | -75.734
-3.5 | -0.412 | 0.00577 | 0.006 | -71.48
-3 | -0.355 | 0.00578 | 0.005 | -61.451
-2.5 | -0.297 | 0.00563 | 0.004 | -52.737
-2 | -0.238 | 0.00505 | 0.004 | -47.171
-1.5 | -0.179 | 0.00486 | 0.003 | -36.811
-1 | -0.119 | 0.00471 | 0.002 | -25.353
-0.5 | -0.06 | 0.00475 | 0.001 | -12.56
0 | 0 | 0.00463 | 0 | 0
0.5 | 0.06 | 0.00472 | -0.001 | 12.737
1 | 0.12 | 0.00468 | -0.002 | 25.718
1.5 | 0.18 | 0.00482 | -0.003 | 37.343
2 | 0.24 | 0.00501 | -0.004 | 47.855
2.5 | 0.299 | 0.00559 | -0.004 | 53.49
3 | 0.358 | 0.00574 | -0.005 | 62.341
3.5 | 0.415 | 0.00573 | -0.006 | 72.52
4 | 0.472 | 0.00614 | -0.007 | 76.86
4.5 | 0.526 | 0.00634 | -0.008 | 83.072
5 | 0.579 | 0.00638 | -0.009 | 90.737
5.5 | 0.629 | 0.00658 | -0.01 | 95.575
6 | 0.675 | 0.00689 | -0.011 | 98.098
6.5 | 0.719 | 0.00725 | -0.011 | 99.045
7 | 0.757 | 0.00747 | -0.012 | 101.418
7.5 | 0.792 | 0.00768 | -0.013 | 103.058
8 | 0.821 | 0.00805 | -0.014 | 102.029
8.5 | 0.845 | 0.00807 | -0.015 | 104.691
9 | 0.864 | 0.00838 | -0.016 | 103.014
9.5 | 0.877 | 0.00878 | -0.017 | 99.853
10 | 0.884 | 0.00951 | -0.017 | 92.966
10.5 | 0.886 | 0.00965 | -0.018 | 91.833
11 | 0.883 | 0.01011 | -0.019 | 87.305
11.5 | 0.875 | 0.01077 | -0.02 | 81.241
12 | 0.863 | 0.01131 | -0.021 | 76.296
12.5 | 0.847 | 0.01169 | -0.022 | 72.448
13 | 0.814 | 0.01294 | -0.022 | 62.888
13.5 | 0.782 | 0.01505 | -0.022 | 51.98
14 | 0.748 | 0.01813 | -0.023 | 41.246
14.5 | 0.708 | 0.02397 | -0.023 | 29.539
15 | 0.65 | 0.03917 | -0.022 | 16.588
15.5 | 0.56 | 0.09368 | -0.017 | 5.981

## 140. Re 18M Mach 0.10 (2)
BIGFOIL.COM POLAR EXPORT
GA 40A011
GA 40A011 |  |  |  | Cl Max: | 1.7332 | at alpha= | 20 | deg
XFOIL ncrit=9 |  |  |  | L/D Max: | 122.652 | at alpha= | 11 | deg
Re: | 18000000 |  |  | Cd Min: | 0.04427 | at alpha= | -20 | deg
Mach: | 0.1 |  |  | Cl=0 at alpha= | 0.004931 | deg
|  |  |  | @ Cl=0.1, Cd= | 0.0043475
|  |  |  | @ Cl=0.4, Cd= | 0.005363
|  |  |  | @ Cl=0.6, Cd= | 0.0060408
alpha (deg) | Cl | Cd | Cm | Cl/Cd
-20 | -1.717 | 0.04427 | -0.032 | -38.7847
-19.5 | -1.7295 | 0.03803 | -0.0322 | -45.4773
-19 | -1.7229 | 0.03398 | -0.0317 | -50.7034
-18.5 | -1.7227 | 0.02959 | -0.0303 | -58.219
-18 | -1.7082 | 0.02669 | -0.0288 | -64.0015
-17.5 | -1.6954 | 0.02381 | -0.0265 | -71.2054
-17 | -1.6777 | 0.02151 | -0.0239 | -77.9963
-16.5 | -1.6568 | 0.01956 | -0.0209 | -84.7035
-16 | -1.6274 | 0.01822 | -0.0182 | -89.3194
-15.5 | -1.5993 | 0.01678 | -0.0148 | -95.3099
-15 | -1.5612 | 0.01577 | -0.0126 | -98.9981
-14.5 | -1.5228 | 0.01476 | -0.0102 | -103.1707
-14 | -1.4833 | 0.0138 | -0.0079 | -107.4855
-13.5 | -1.444 | 0.01275 | -0.0055 | -113.2549
-13 | -1.4005 | 0.01181 | -0.0037 | -118.5859
-12.5 | -1.3369 | 0.01108 | -0.0062 | -120.6588
-12 | -1.292 | 0.01062 | -0.0044 | -121.6573
-11.5 | -1.243 | 0.01022 | -0.0034 | -121.6243
-11 | -1.1937 | 0.00974 | -0.0024 | -122.5565
-10.5 | -1.1427 | 0.00933 | -0.0018 | -122.4759
-10 | -1.0909 | 0.00895 | -0.0012 | -121.8883
-9.5 | -1.0387 | 0.00858 | -0.0008 | -121.0606
-9 | -0.9863 | 0.00819 | -0.0003 | -120.4274
-8.5 | -0.9331 | 0.00785 | 0 | -118.8662
-7.5 | -0.8263 | 0.00716 | 0.0005 | -115.405
-7 | -0.7729 | 0.00677 | 0.0009 | -114.1654
-6.5 | -0.7182 | 0.00651 | 0.0009 | -110.3226
-5.5 | -0.6074 | 0.00609 | 0.0008 | -99.7373
-5 | -0.5521 | 0.00585 | 0.0007 | -94.3761
-4.5 | -0.4963 | 0.00565 | 0.0006 | -87.8407
-4 | -0.4402 | 0.00548 | 0.0004 | -80.3285
-3.5 | -0.3841 | 0.00532 | 0.0002 | -72.1992
-3 | -0.3276 | 0.00519 | -0.0001 | -63.1214
-2.5 | -0.2714 | 0.00506 | -0.0003 | -53.6364
-2 | -0.2157 | 0.00485 | -0.0004 | -44.4742
-1.5 | -0.1603 | 0.00462 | -0.0005 | -34.697
-1 | -0.1052 | 0.00439 | -0.0006 | -23.9636
-0.5 | -0.0506 | 0.00411 | -0.0006 | -12.3114
0 | -0.0005 | 0.00369 | 0.0001 | -0.1355
0.5 | 0.0502 | 0.00413 | 0.0007 | 12.155
1.5 | 0.1601 | 0.00461 | 0.0006 | 34.7289
2 | 0.2155 | 0.00486 | 0.0005 | 44.3416
2.5 | 0.2712 | 0.00507 | 0.0003 | 53.4911
3 | 0.3275 | 0.00519 | 0.0001 | 63.1021
3.5 | 0.3839 | 0.00532 | -0.0002 | 72.1617
4 | 0.4401 | 0.00547 | -0.0004 | 80.457
4.5 | 0.4961 | 0.00565 | -0.0006 | 87.8053
5 | 0.552 | 0.00585 | -0.0007 | 94.359
6 | 0.6627 | 0.00629 | -0.0008 | 105.3577
6.5 | 0.7181 | 0.0065 | -0.0009 | 110.4769
7 | 0.7726 | 0.00678 | -0.0008 | 113.9528
7.5 | 0.8262 | 0.00715 | -0.0005 | 115.5524
8 | 0.8798 | 0.00749 | -0.0003 | 117.4633
8.5 | 0.9331 | 0.00784 | 0 | 119.0179
9 | 0.9859 | 0.00821 | 0.0004 | 120.0853
9.5 | 1.0384 | 0.0086 | 0.0008 | 120.7442
10 | 1.0903 | 0.009 | 0.0014 | 121.1444
10.5 | 1.1426 | 0.00932 | 0.0018 | 122.5966
11 | 1.1934 | 0.00973 | 0.0025 | 122.6516
11.5 | 1.2431 | 0.01018 | 0.0034 | 122.112
12 | 1.2915 | 0.01064 | 0.0045 | 121.3816
12.5 | 1.3368 | 0.01108 | 0.0062 | 120.6498
13 | 1.4 | 0.01173 | 0.0039 | 119.3521
13.5 | 1.4433 | 0.01262 | 0.0057 | 114.3661
14 | 1.481 | 0.01379 | 0.0084 | 107.3967
14.5 | 1.5207 | 0.0147 | 0.0107 | 103.449
15 | 1.5572 | 0.01578 | 0.0134 | 98.6819
15.5 | 1.5906 | 0.01689 | 0.0164 | 94.1741
16 | 1.6271 | 0.01785 | 0.0186 | 91.1541
16.5 | 1.6531 | 0.01951 | 0.0216 | 84.7309
17 | 1.6787 | 0.02114 | 0.0242 | 79.4087
17.5 | 1.6906 | 0.02391 | 0.0272 | 70.7068
18 | 1.7157 | 0.02581 | 0.0288 | 66.4742
18.5 | 1.7232 | 0.02928 | 0.0308 | 58.8525
19 | 1.7194 | 0.03401 | 0.0322 | 50.5557
19.5 | 1.7282 | 0.03784 | 0.0327 | 45.6712
20 | 1.7332 | 0.04225 | 0.0327 | 41.0225

## 141. Re 18M Mach 0.25 (1)
BIGFOIL.COM POLAR EXPORT
GA 40A011
GA 40A011 |  |  |  | Cl Max: | 0.813 | at alpha= | 9 | deg
JavaFoil+Calcfoil stall+Eppler ext transition |  |  |  | L/D Max: | 98.514 | at alpha= | 7 | deg
Re: | 18000000 |  |  | Cd Min: | 0.00466 | at alpha= | 1 | deg
Mach: | 0.25 |  |  | Cl=0 at alpha= | 0 | deg
|  |  |  | @ Cl=0.1, Cd= | 0.004691
|  |  |  | @ Cl=0.4, Cd= | 0.07753
|  |  |  | @ Cl=0.6, Cd= | 0.07753
alpha (deg) | Cl | Cd | Cm | Cl/Cd
-14 | -0.297 | 0.07753 | 0.017 | -3.835
-13.5 | -0.366 | 0.06639 | 0.017 | -5.51
-13 | -0.471 | 0.02358 | 0.021 | -19.99
-12.5 | -0.549 | 0.01563 | 0.021 | -35.141
-12 | -0.614 | 0.01346 | 0.021 | -45.608
-11.5 | -0.673 | 0.01179 | 0.02 | -57.083
-11 | -0.717 | 0.01131 | 0.02 | -63.394
-10.5 | -0.752 | 0.0105 | 0.019 | -71.652
-10 | -0.779 | 0.0102 | 0.018 | -76.398
-9.5 | -0.797 | 0.00935 | 0.017 | -85.246
-9 | -0.806 | 0.0089 | 0.016 | -90.564
-8.5 | -0.805 | 0.00845 | 0.015 | -95.218
-8 | -0.795 | 0.00842 | 0.014 | -94.397
-7.5 | -0.777 | 0.00811 | 0.014 | -95.763
-7 | -0.751 | 0.00775 | 0.013 | -96.832
-6.5 | -0.718 | 0.00748 | 0.012 | -96.024
-6 | -0.679 | 0.00718 | 0.011 | -94.602
-5.5 | -0.635 | 0.00686 | 0.01 | -92.57
-5 | -0.586 | 0.00653 | 0.009 | -89.824
-4.5 | -0.535 | 0.00633 | 0.008 | -84.417
-4 | -0.48 | 0.00625 | 0.007 | -76.786
-3.5 | -0.423 | 0.00604 | 0.006 | -70.007
-3 | -0.365 | 0.00582 | 0.005 | -62.623
-2.5 | -0.305 | 0.0057 | 0.005 | -53.49
-2 | -0.245 | 0.00512 | 0.004 | -47.743
-1.5 | -0.184 | 0.00488 | 0.003 | -37.673
-1 | -0.123 | 0.0047 | 0.002 | -26.096
-0.5 | -0.061 | 0.00477 | 0.001 | -12.849
0 | 0 | 0.00468 | 0 | 0
0.5 | 0.062 | 0.00474 | -0.001 | 13.042
1 | 0.124 | 0.00466 | -0.002 | 26.497
1.5 | 0.185 | 0.00484 | -0.003 | 38.252
2 | 0.247 | 0.00509 | -0.004 | 48.473
2.5 | 0.307 | 0.00566 | -0.005 | 54.296
3 | 0.367 | 0.00578 | -0.005 | 63.575
3.5 | 0.426 | 0.006 | -0.006 | 71.083
4 | 0.484 | 0.0062 | -0.007 | 77.982
4.5 | 0.539 | 0.00637 | -0.008 | 84.556
5 | 0.591 | 0.00648 | -0.009 | 91.287
5.5 | 0.64 | 0.0068 | -0.01 | 94.102
6 | 0.685 | 0.00712 | -0.011 | 96.188
6.5 | 0.724 | 0.00741 | -0.012 | 97.66
7 | 0.757 | 0.00769 | -0.013 | 98.514
7.5 | 0.783 | 0.00804 | -0.014 | 97.471
8 | 0.802 | 0.00834 | -0.014 | 96.114
8.5 | 0.812 | 0.00837 | -0.015 | 97.038
9 | 0.813 | 0.0088 | -0.016 | 92.336
9.5 | 0.804 | 0.00925 | -0.017 | 86.953
10 | 0.787 | 0.01009 | -0.018 | 77.949
10.5 | 0.76 | 0.01038 | -0.019 | 73.189
11 | 0.724 | 0.01117 | -0.02 | 64.78
11.5 | 0.68 | 0.01164 | -0.02 | 58.416
12 | 0.614 | 0.01346 | -0.021 | 45.608
12.5 | 0.549 | 0.01563 | -0.021 | 35.141
13 | 0.471 | 0.02358 | -0.021 | 19.99
13.5 | 0.366 | 0.06639 | -0.017 | 5.51
14 | 0.297 | 0.07753 | -0.016 | 3.835

## 142. Re 18M Mach 0.25 (2)
BIGFOIL.COM POLAR EXPORT
GA 40A011
GA 40A011 |  |  |  | Cl Max: | 1.4452 | at alpha= | 13.5 | deg
XFOIL ncrit=9 |  |  |  | L/D Max: | 116.23 | at alpha= | 8.5 | deg
Re: | 18000000 |  |  | Cd Min: | 0.21488 | at alpha= | -18.5 | deg
Mach: | 0.25 |  |  | Cl=0 at alpha= | 0.0047985 | deg
|  |  |  | @ Cl=0.1, Cd= | 0.0043278
|  |  |  | @ Cl=0.4, Cd= | 0.005372
|  |  |  | @ Cl=0.6, Cd= | 0.0060738
alpha (deg) | Cl | Cd | Cm | Cl/Cd
-18.5 | -0.8058 | 0.21488 | 0.056 | -3.75
-18 | -0.9057 | 0.16985 | 0.0334 | -5.3324
-17.5 | -1.0369 | 0.13193 | 0.0109 | -7.8595
-17 | -1.1479 | 0.1035 | -0.0046 | -11.0908
-16.5 | -1.2129 | 0.08068 | -0.0188 | -15.0335
-16 | -1.2545 | 0.06518 | -0.0294 | -19.2467
-15.5 | -1.2879 | 0.0537 | -0.0356 | -23.9832
-15 | -1.3451 | 0.04158 | -0.0398 | -32.3497
-14.5 | -1.4004 | 0.03168 | -0.0393 | -44.2045
-14 | -1.4399 | 0.02452 | -0.0346 | -58.7235
-13.5 | -1.4466 | 0.02035 | -0.0277 | -71.086
-13 | -1.4301 | 0.0172 | -0.0217 | -83.1453
-12.5 | -1.387 | 0.01459 | -0.0194 | -95.0651
-12 | -1.335 | 0.01308 | -0.0178 | -102.0642
-11.5 | -1.291 | 0.01192 | -0.0142 | -108.3054
-11 | -1.2416 | 0.01104 | -0.0115 | -112.4638
-10.5 | -1.189 | 0.01035 | -0.0094 | -114.8792
-10 | -1.1349 | 0.00976 | -0.0077 | -116.2807
-9.5 | -1.0795 | 0.00928 | -0.0063 | -116.3254
-9 | -1.0245 | 0.00877 | -0.005 | -116.8187
-8.5 | -0.9682 | 0.00836 | -0.004 | -115.8134
-8 | -0.9124 | 0.00789 | -0.003 | -115.6401
-7.5 | -0.856 | 0.0075 | -0.0022 | -114.1333
-7 | -0.8002 | 0.00705 | -0.0013 | -113.5035
-6.5 | -0.7433 | 0.00671 | -0.0008 | -110.775
-6 | -0.686 | 0.00641 | -0.0004 | -107.0203
-5.5 | -0.628 | 0.00619 | -0.0002 | -101.454
-5 | -0.5702 | 0.00596 | -0.0001 | -95.6711
-4.5 | -0.5123 | 0.00574 | 0 | -89.2509
-4 | -0.4542 | 0.00553 | -0.0001 | -82.1338
-3.5 | -0.396 | 0.00536 | -0.0001 | -73.8806
-3 | -0.3375 | 0.00523 | -0.0003 | -64.5315
-2.5 | -0.2793 | 0.00509 | -0.0005 | -54.8723
-2 | -0.2219 | 0.00489 | -0.0006 | -45.3783
-1.5 | -0.1648 | 0.00463 | -0.0006 | -35.594
-1 | -0.108 | 0.00438 | -0.0007 | -24.6575
-0.5 | -0.052 | 0.00408 | -0.0006 | -12.7451
0 | -0.0005 | 0.00363 | 0.0001 | -0.13774
0.5 | 0.0516 | 0.0041 | 0.0007 | 12.5854
2 | 0.2216 | 0.0049 | 0.0007 | 45.2245
2.5 | 0.2792 | 0.0051 | 0.0006 | 54.7451
3 | 0.3374 | 0.00523 | 0.0004 | 64.5124
3.5 | 0.3959 | 0.00536 | 0.0002 | 73.8619
4 | 0.4541 | 0.00553 | 0.0001 | 82.1157
4.5 | 0.5121 | 0.00574 | 0.0001 | 89.216
5 | 0.5701 | 0.00596 | 0.0001 | 95.6544
5.5 | 0.6279 | 0.00618 | 0.0003 | 101.6019
6 | 0.6858 | 0.00641 | 0.0005 | 106.9891
6.5 | 0.7432 | 0.0067 | 0.0008 | 110.9254
7 | 0.8 | 0.00706 | 0.0014 | 113.3144
7.5 | 0.8559 | 0.00749 | 0.0022 | 114.2724
8 | 0.9124 | 0.00787 | 0.003 | 115.9339
8.5 | 0.9682 | 0.00833 | 0.004 | 116.2305
9 | 1.0237 | 0.00881 | 0.0051 | 116.1975
9.5 | 1.079 | 0.0093 | 0.0064 | 116.0215
10 | 1.1337 | 0.00985 | 0.0079 | 115.0964
10.5 | 1.1888 | 0.01034 | 0.0095 | 114.971
11 | 1.2413 | 0.01103 | 0.0116 | 112.5385
11.5 | 1.291 | 0.01188 | 0.0142 | 108.67
12 | 1.336 | 0.01296 | 0.0177 | 103.0864
12.5 | 1.3855 | 0.01449 | 0.0197 | 95.6177
13 | 1.4309 | 0.01683 | 0.0219 | 85.0208
13.5 | 1.4452 | 0.02013 | 0.0282 | 71.7933
14 | 1.4301 | 0.02499 | 0.0354 | 57.2269
14.5 | 1.3903 | 0.0323 | 0.0398 | 43.0433
15 | 1.3239 | 0.04347 | 0.0395 | 30.4555
15.5 | 1.3052 | 0.05144 | 0.0371 | 25.3733
17.5 | 0.9696 | 0.14566 | -0.0195 | 6.6566
18 | 0.9916 | 0.14964 | -0.021 | 6.6266
18.5 | 0.8079 | 0.21435 | -0.0558 | 3.7691

## 143. Re 18M Mach 0.50 (1)
BIGFOIL.COM POLAR EXPORT
GA 40A011
GA 40A011 |  |  |  | Cl Max: | 1.093 | at alpha= | 20 | deg
JavaFoil+Calcfoil stall+Eppler ext transition |  |  |  | L/D Max: | 85.29 | at alpha= | 5 | deg
Re: | 18000000 |  |  | Cd Min: | 0.00476 | at alpha= | 0.5 | deg
Mach: | 0.5 |  |  | Cl=0 at alpha= | 0 | deg
|  |  |  | @ Cl=0.1, Cd= | 0.0047735
|  |  |  | @ Cl=0.4, Cd= | 0.0061932
|  |  |  | @ Cl=0.6, Cd= | 0.037044
alpha (deg) | Cl | Cd | Cm | Cl/Cd
-20 | -1.093 | 0.17781 | 0.023 | -6.149
-19.5 | -1.065 | 0.17231 | 0.022 | -6.182
-19 | -1.038 | 0.16869 | 0.022 | -6.152
-18.5 | -1.011 | 0.16482 | 0.021 | -6.136
-18 | -0.987 | 0.14426 | 0.021 | -6.844
-17.5 | -0.966 | 0.12788 | 0.021 | -7.551
-17 | -0.94 | 0.12041 | 0.021 | -7.808
-16.5 | -0.912 | 0.11559 | 0.02 | -7.889
-16 | -0.883 | 0.11174 | 0.019 | -7.904
-15.5 | -0.858 | 0.10171 | 0.019 | -8.44
-15 | -0.828 | 0.10018 | 0.018 | -8.267
-14.5 | -0.799 | 0.09732 | 0.017 | -8.207
-14 | -0.769 | 0.09449 | 0.015 | -8.143
-13.5 | -0.742 | 0.09169 | 0.015 | -8.088
-13 | -0.716 | 0.0899 | 0.015 | -7.964
-12.5 | -0.69 | 0.08236 | 0.014 | -8.382
-12 | -0.658 | 0.08587 | 0.012 | -7.659
-11.5 | -0.685 | 0.04088 | 0.019 | -16.762
-11 | -0.714 | 0.01779 | 0.021 | -40.132
-10.5 | -0.703 | 0.01294 | 0.021 | -54.348
-10 | -0.676 | 0.01201 | 0.02 | -56.258
-9.5 | -0.522 | 0.0608 | 0.009 | -8.587
-9 | -0.582 | 0.01557 | 0.017 | -37.371
-8.5 | -0.576 | 0.01061 | 0.017 | -54.247
-8 | -0.542 | 0.00947 | 0.016 | -57.269
-7.5 | -0.509 | 0.00931 | 0.015 | -54.606
-7 | -0.475 | 0.0093 | 0.014 | -51.059
-6.5 | -0.441 | 0.00875 | 0.013 | -50.459
-6 | -0.455 | 0.00823 | 0.012 | -55.357
-5.5 | -0.627 | 0.00779 | 0.011 | -80.428
-5 | -0.617 | 0.00737 | 0.01 | -83.65
-4.5 | -0.578 | 0.007 | 0.009 | -82.697
-4 | -0.527 | 0.00665 | 0.008 | -79.276
-3.5 | -0.469 | 0.00652 | 0.007 | -71.913
-3 | -0.406 | 0.00604 | 0.006 | -67.21
-2.5 | -0.34 | 0.00601 | 0.005 | -56.642
-2 | -0.273 | 0.00532 | 0.004 | -51.399
-1.5 | -0.205 | 0.00507 | 0.003 | -40.46
-1 | -0.137 | 0.00483 | 0.002 | -28.378
-0.5 | -0.069 | 0.0048 | 0.001 | -14.286
0 | 0 | 0.00477 | 0 | 0
0.5 | 0.069 | 0.00476 | -0.001 | 14.504
1 | 0.138 | 0.00479 | -0.002 | 28.818
1.5 | 0.207 | 0.00504 | -0.003 | 41.088
2 | 0.275 | 0.00528 | -0.004 | 52.195
2.5 | 0.343 | 0.00596 | -0.005 | 57.503
3 | 0.409 | 0.00623 | -0.006 | 65.617
3.5 | 0.472 | 0.00647 | -0.007 | 73.012
4 | 0.532 | 0.00667 | -0.008 | 79.649
4.5 | 0.583 | 0.00705 | -0.009 | 82.765
5 | 0.622 | 0.00729 | -0.01 | 85.29
5.5 | 0.632 | 0.0076 | -0.011 | 83.178
6 | 0.459 | 0.00808 | -0.012 | 56.814
6.5 | 0.445 | 0.00857 | -0.013 | 51.938
7 | 0.479 | 0.00926 | -0.014 | 51.769
7.5 | 0.513 | 0.00933 | -0.015 | 54.996
8 | 0.547 | 0.00972 | -0.016 | 56.28
8.5 | 0.581 | 0.0105 | -0.017 | 55.326
9 | 0.582 | 0.01557 | -0.017 | 37.371
9.5 | 0.522 | 0.0608 | -0.009 | 8.587
10 | 0.682 | 0.01207 | -0.02 | 56.513
10.5 | 0.699 | 0.01353 | -0.02 | 51.649
11 | 0.711 | 0.01857 | -0.021 | 38.282
11.5 | 0.646 | 0.06406 | -0.015 | 10.088
12 | 0.664 | 0.07539 | -0.014 | 8.814
12.5 | 0.691 | 0.08167 | -0.014 | 8.459
13 | 0.716 | 0.08982 | -0.014 | 7.974
13.5 | 0.742 | 0.09141 | -0.015 | 8.113
14 | 0.769 | 0.09581 | -0.015 | 8.025
14.5 | 0.798 | 0.09878 | -0.016 | 8.081
15 | 0.827 | 0.10168 | -0.017 | 8.132
15.5 | 0.857 | 0.1036 | -0.019 | 8.276
16 | 0.884 | 0.11188 | -0.019 | 7.898
16.5 | 0.912 | 0.11611 | -0.02 | 7.855
17 | 0.941 | 0.11937 | -0.021 | 7.882
17.5 | 0.966 | 0.12836 | -0.021 | 7.522
18 | 0.987 | 0.14514 | -0.021 | 6.8
18.5 | 1.011 | 0.16452 | -0.021 | 6.148
19 | 1.038 | 0.17026 | -0.021 | 6.096
19.5 | 1.065 | 0.1717 | -0.022 | 6.204
20 | 1.093 | 0.177 | -0.023 | 6.177

## 144. Re 18M Mach 0.50 (2)
BIGFOIL.COM POLAR EXPORT
GA 40A011
GA 40A011 |  |  |  | Cl Max: | 0.8472 | at alpha= | 7 | deg
XFOIL ncrit=9 |  |  |  | L/D Max: | 105.139 | at alpha= | 5.5 | deg
Re: | 18000000 |  |  | Cd Min: | 0.27363 | at alpha= | -20 | deg
Mach: | 0.5 |  |  | Cl=0 at alpha= | 0.0025338 | deg
|  |  |  | @ Cl=0.1, Cd= | 0.0042536
|  |  |  | @ Cl=0.4, Cd= | 0.0054547
|  |  |  | @ Cl=0.6, Cd= | 0.0061802
alpha (deg) | Cl | Cd | Cm | Cl/Cd
-20 | -0.9002 | 0.27363 | 0.0853 | -3.2898
-19.5 | -0.8807 | 0.26414 | 0.08 | -3.3342
-19 | -0.8609 | 0.25422 | 0.0745 | -3.3864
-18.5 | -0.8409 | 0.24549 | 0.0694 | -3.4254
-18 | -0.8221 | 0.23645 | 0.0643 | -3.4768
-17.5 | -0.8015 | 0.22873 | 0.0596 | -3.5041
-17 | -0.7833 | 0.21978 | 0.0548 | -3.564
-16.5 | -0.766 | 0.2108 | 0.0502 | -3.6338
-16 | -0.7509 | 0.20109 | 0.0453 | -3.7341
-15.5 | -0.7383 | 0.19078 | 0.0404 | -3.8699
-15 | -0.7222 | 0.18232 | 0.0362 | -3.9612
-14.5 | -0.7113 | 0.17245 | 0.0315 | -4.1247
-14 | -0.7015 | 0.16301 | 0.0271 | -4.3034
-13.5 | -0.691 | 0.15393 | 0.023 | -4.4891
-13 | -0.6759 | 0.14199 | 0.0144 | -4.7602
-11 | -0.6516 | 0.08777 | -0.0303 | -7.4239
-10.5 | -0.6641 | 0.07529 | -0.0383 | -8.8206
-10 | -0.6779 | 0.06115 | -0.0495 | -11.0859
-9.5 | -0.7067 | 0.05072 | -0.0557 | -13.9334
-9 | -0.7397 | 0.04265 | -0.0573 | -17.3435
-8.5 | -0.7823 | 0.03597 | -0.0532 | -21.7487
-8 | -0.8201 | 0.03131 | -0.0427 | -26.1929
-7 | -0.8475 | 0.01641 | -0.0247 | -51.6453
-6.5 | -0.825 | 0.01039 | -0.0172 | -79.4033
-6 | -0.7833 | 0.00773 | -0.0104 | -101.3325
-5.5 | -0.7205 | 0.00686 | -0.007 | -105.0292
-5 | -0.6525 | 0.00642 | -0.0051 | -101.6355
-4.5 | -0.5842 | 0.00612 | -0.0038 | -95.4575
-4 | -0.5165 | 0.00584 | -0.0028 | -88.4418
-3.5 | -0.4491 | 0.0056 | -0.0022 | -80.1964
-3 | -0.3818 | 0.0054 | -0.0018 | -70.7037
-2.5 | -0.3148 | 0.00523 | -0.0017 | -60.1912
-2 | -0.2486 | 0.00504 | -0.0016 | -49.3254
-1.5 | -0.1844 | 0.00474 | -0.0014 | -38.903
-1 | -0.1207 | 0.0044 | -0.0012 | -27.4318
-0.5 | -0.059 | 0.00394 | -0.0008 | -14.9746
0 | -0.0003 | 0.00339 | 0 | -0.088496
0.5 | 0.0589 | 0.00394 | 0.0008 | 14.9492
1 | 0.1205 | 0.00441 | 0.0012 | 27.3243
1.5 | 0.1843 | 0.00473 | 0.0014 | 38.9641
2 | 0.2483 | 0.00505 | 0.0017 | 49.1683
2.5 | 0.3146 | 0.00523 | 0.0017 | 60.153
3 | 0.3816 | 0.0054 | 0.0019 | 70.6667
3.5 | 0.4489 | 0.0056 | 0.0022 | 80.1607
4 | 0.5163 | 0.00584 | 0.0028 | 88.4075
4.5 | 0.584 | 0.00611 | 0.0038 | 95.581
5 | 0.6524 | 0.00641 | 0.0051 | 101.7785
5.5 | 0.7202 | 0.00685 | 0.0071 | 105.1387
6 | 0.7833 | 0.0077 | 0.0104 | 101.7273
6.5 | 0.8257 | 0.01029 | 0.0171 | 80.243
7 | 0.8472 | 0.01638 | 0.0248 | 51.7216
8 | 0.82 | 0.03126 | 0.0428 | 26.2316
8.5 | 0.7798 | 0.03608 | 0.0534 | 21.6131
9 | 0.7442 | 0.04222 | 0.0574 | 17.6267
9.5 | 0.7078 | 0.05057 | 0.0559 | 13.9964
10 | 0.6769 | 0.06129 | 0.0494 | 11.0442
10.5 | 0.666 | 0.07484 | 0.0387 | 8.899

## 145. Re 20M Mach 0.00 (1)
BIGFOIL.COM POLAR EXPORT
GA 40A011
GA 40A011 |  |  |  | Cl Max: | 0.901 | at alpha= | 11 | deg
JavaFoil+Calcfoil stall+Eppler ext transition |  |  |  | L/D Max: | 105.723 | at alpha= | 9 | deg
Re: | 20000000 |  |  | Cd Min: | 0.00476 | at alpha= | 0 | deg
Mach: | 0 |  |  | Cl=0 at alpha= | 0 | deg
|  |  |  | @ Cl=0.1, Cd= | 0.0048367
|  |  |  | @ Cl=0.4, Cd= | 0.0056783
|  |  |  | @ Cl=0.6, Cd= | 0.09027
alpha (deg) | Cl | Cd | Cm | Cl/Cd
-16 | -0.585 | 0.09027 | 0.018 | -6.481
-15.5 | -0.679 | 0.03309 | 0.024 | -20.518
-15 | -0.729 | 0.02332 | 0.024 | -31.246
-14.5 | -0.769 | 0.01825 | 0.024 | -42.128
-14 | -0.801 | 0.01537 | 0.023 | -52.107
-13.5 | -0.828 | 0.01341 | 0.023 | -61.741
-13 | -0.854 | 0.0125 | 0.022 | -68.325
-12.5 | -0.869 | 0.01168 | 0.021 | -74.452
-12 | -0.881 | 0.01124 | 0.021 | -78.374
-11.5 | -0.889 | 0.01043 | 0.02 | -85.202
-11 | -0.893 | 0.00994 | 0.019 | -89.875
-10.5 | -0.893 | 0.0095 | 0.018 | -93.991
-10 | -0.887 | 0.00937 | 0.017 | -94.735
-9.5 | -0.877 | 0.00869 | 0.016 | -100.961
-9 | -0.862 | 0.00831 | 0.016 | -103.75
-8.5 | -0.841 | 0.00823 | 0.015 | -102.199
-8 | -0.816 | 0.00791 | 0.014 | -103.184
-7.5 | -0.786 | 0.00765 | 0.013 | -102.749
-7 | -0.751 | 0.00732 | 0.012 | -102.477
-6.5 | -0.711 | 0.00709 | 0.011 | -100.295
-6 | -0.668 | 0.00685 | 0.011 | -97.573
-5.5 | -0.622 | 0.00658 | 0.01 | -94.488
-5 | -0.572 | 0.00629 | 0.009 | -91.009
-4.5 | -0.52 | 0.00617 | 0.008 | -84.268
-4 | -0.466 | 0.006 | 0.007 | -77.742
-3.5 | -0.41 | 0.00574 | 0.006 | -71.544
-3 | -0.353 | 0.00565 | 0.005 | -62.592
-2.5 | -0.296 | 0.00548 | 0.004 | -53.923
-2 | -0.237 | 0.00509 | 0.004 | -46.565
-1.5 | -0.178 | 0.00489 | 0.003 | -36.384
-1 | -0.119 | 0.0049 | 0.002 | -24.23
-0.5 | -0.059 | 0.0048 | 0.001 | -12.38
0 | 0 | 0.00476 | 0 | 0
0.5 | 0.06 | 0.00477 | -0.001 | 12.552
1 | 0.12 | 0.00487 | -0.002 | 24.568
1.5 | 0.179 | 0.00486 | -0.003 | 36.902
2 | 0.239 | 0.00505 | -0.004 | 47.23
2.5 | 0.298 | 0.00544 | -0.004 | 54.685
3 | 0.356 | 0.00561 | -0.005 | 63.487
3.5 | 0.414 | 0.0057 | -0.006 | 72.576
4 | 0.47 | 0.00595 | -0.007 | 78.888
4.5 | 0.524 | 0.00613 | -0.008 | 85.533
5 | 0.577 | 0.00624 | -0.009 | 92.41
5.5 | 0.627 | 0.00653 | -0.01 | 95.978
6 | 0.674 | 0.00679 | -0.011 | 99.137
6.5 | 0.717 | 0.00703 | -0.011 | 101.935
7 | 0.757 | 0.00726 | -0.012 | 104.191
7.5 | 0.792 | 0.00758 | -0.013 | 104.517
8 | 0.823 | 0.00784 | -0.014 | 104.999
8.5 | 0.848 | 0.00815 | -0.015 | 104.052
9 | 0.869 | 0.00822 | -0.016 | 105.723
9.5 | 0.885 | 0.00859 | -0.017 | 102.935
10 | 0.895 | 0.00927 | -0.017 | 96.606
10.5 | 0.9 | 0.00939 | -0.018 | 95.933
11 | 0.901 | 0.00982 | -0.019 | 91.802
11.5 | 0.897 | 0.0103 | -0.02 | 87.094
12 | 0.889 | 0.01109 | -0.021 | 80.164
12.5 | 0.878 | 0.01152 | -0.021 | 76.202
13 | 0.863 | 0.01231 | -0.022 | 70.065
13.5 | 0.828 | 0.01341 | -0.023 | 61.741
14 | 0.801 | 0.01537 | -0.023 | 52.107
14.5 | 0.769 | 0.01825 | -0.023 | 42.128
15 | 0.729 | 0.02332 | -0.024 | 31.246
15.5 | 0.679 | 0.03309 | -0.023 | 20.518
16 | 0.585 | 0.09027 | -0.018 | 6.481

## 146. Re 20M Mach 0.00 (2)
BIGFOIL.COM POLAR EXPORT
GA 40A011
GA 40A011 |  |  |  | Cl Max: | 1.8017 | at alpha= | 20 | deg
XFOIL ncrit=9 |  |  |  | L/D Max: | 126.67 | at alpha= | 11 | deg
Re: | 20000000 |  |  | Cd Min: | 0.03275 | at alpha= | -20 | deg
Mach: | 0 |  |  | Cl=0 at alpha= | 0.0088933 | deg
|  |  |  | @ Cl=0.1, Cd= | 0.0044041
|  |  |  | @ Cl=0.4, Cd= | 0.0052807
|  |  |  | @ Cl=0.6, Cd= | 0.0059363
alpha (deg) | Cl | Cd | Cm | Cl/Cd
-20 | -1.8018 | 0.03275 | -0.0278 | -55.0168
-19.5 | -1.7931 | 0.02931 | -0.0267 | -61.1771
-19 | -1.7785 | 0.02655 | -0.0254 | -66.9868
-18.5 | -1.7644 | 0.02389 | -0.0235 | -73.8552
-18 | -1.7445 | 0.02185 | -0.0215 | -79.8398
-17.5 | -1.7229 | 0.02004 | -0.019 | -85.9731
-17 | -1.698 | 0.01855 | -0.0165 | -91.5364
-16.5 | -1.6699 | 0.01725 | -0.0138 | -96.8058
-16 | -1.6377 | 0.01626 | -0.0111 | -100.7196
-15.5 | -1.6 | 0.01523 | -0.0093 | -105.0558
-15 | -1.5603 | 0.0144 | -0.0076 | -108.3542
-14.5 | -1.5204 | 0.01359 | -0.0057 | -111.8764
-14 | -1.4821 | 0.01258 | -0.0034 | -117.814
-13 | -1.3835 | 0.01106 | -0.0031 | -125.0904
-12.5 | -1.3322 | 0.01064 | -0.0031 | -125.2068
-12 | -1.2855 | 0.0102 | -0.002 | -126.0294
-11.5 | -1.2365 | 0.00982 | -0.0013 | -125.9165
-11 | -1.1872 | 0.00938 | -0.0007 | -126.5672
-10.5 | -1.1366 | 0.00899 | -0.0002 | -126.4294
-10 | -1.0852 | 0.00863 | 0.0001 | -125.7474
-9.5 | -1.0333 | 0.00828 | 0.0004 | -124.7947
-9 | -0.9813 | 0.00793 | 0.0007 | -123.7453
-8.5 | -0.9285 | 0.00761 | 0.0009 | -122.0105
-8 | -0.8755 | 0.00729 | 0.0011 | -120.096
-7.5 | -0.8219 | 0.007 | 0.0011 | -117.4143
-7 | -0.7688 | 0.00663 | 0.0014 | -115.9578
-6.5 | -0.7146 | 0.00638 | 0.0013 | -112.0063
-5 | -0.5495 | 0.00575 | 0.001 | -95.5652
-4.5 | -0.4941 | 0.00557 | 0.0008 | -88.7074
-4 | -0.4383 | 0.00539 | 0.0006 | -81.3173
-3.5 | -0.3824 | 0.00523 | 0.0003 | -73.1166
-3 | -0.3263 | 0.00512 | 0 | -63.7305
-2.5 | -0.2703 | 0.005 | -0.0002 | -54.06
-2 | -0.2148 | 0.00482 | -0.0004 | -44.5643
-1.5 | -0.1596 | 0.00461 | -0.0005 | -34.6204
-1 | -0.1048 | 0.0044 | -0.0006 | -23.8182
-0.5 | -0.0501 | 0.00422 | -0.0006 | -11.872
0 | -0.0009 | 0.00392 | 0.0001 | -0.22959
0.5 | 0.0497 | 0.00423 | 0.0007 | 11.7494
1.5 | 0.1595 | 0.00461 | 0.0005 | 34.5987
2 | 0.2146 | 0.00483 | 0.0004 | 44.4306
2.5 | 0.2702 | 0.00501 | 0.0002 | 53.9321
3 | 0.3261 | 0.00512 | 0 | 63.6914
3.5 | 0.3823 | 0.00523 | -0.0003 | 73.0975
4 | 0.4381 | 0.00539 | -0.0005 | 81.2801
4.5 | 0.4939 | 0.00557 | -0.0008 | 88.6715
5 | 0.5494 | 0.00574 | -0.001 | 95.7143
6.5 | 0.7144 | 0.00638 | -0.0013 | 111.9749
7 | 0.7686 | 0.00664 | -0.0013 | 115.753
7.5 | 0.8218 | 0.00699 | -0.0011 | 117.568
8 | 0.8754 | 0.00729 | -0.0011 | 120.0823
8.5 | 0.9284 | 0.00761 | -0.0009 | 121.9974
9 | 0.981 | 0.00794 | -0.0007 | 123.5516
9.5 | 1.0331 | 0.00829 | -0.0004 | 124.62
10 | 1.0847 | 0.00866 | 0 | 125.254
10.5 | 1.1365 | 0.00898 | 0.0002 | 126.559
11 | 1.1869 | 0.00937 | 0.0007 | 126.6702
11.5 | 1.2365 | 0.00979 | 0.0013 | 126.3023
12 | 1.285 | 0.01021 | 0.0021 | 125.857
12.5 | 1.332 | 0.01064 | 0.0032 | 125.188
13 | 1.381 | 0.01102 | 0.0037 | 125.3176
14 | 1.4769 | 0.01281 | 0.0044 | 115.2927
14.5 | 1.518 | 0.01356 | 0.0062 | 111.9469
15 | 1.557 | 0.01439 | 0.0083 | 108.2001
15.5 | 1.5947 | 0.01525 | 0.0104 | 104.5705
16 | 1.632 | 0.01608 | 0.0125 | 101.4925
16.5 | 1.6648 | 0.01721 | 0.0148 | 96.7345
17 | 1.6953 | 0.0184 | 0.0171 | 92.1359
17.5 | 1.7183 | 0.02007 | 0.0199 | 85.6153
18 | 1.7443 | 0.02157 | 0.0219 | 80.8669
18.5 | 1.7619 | 0.02379 | 0.0241 | 74.0605
19 | 1.7773 | 0.02634 | 0.0259 | 67.4753
19.5 | 1.7918 | 0.02912 | 0.0273 | 61.5316
20 | 1.8017 | 0.03245 | 0.0283 | 55.5223

## 147. Re 20M Mach 0.10 (1)
BIGFOIL.COM POLAR EXPORT
GA 40A011
GA 40A011 |  |  |  | Cl Max: | 0.886 | at alpha= | 10.5 | deg
JavaFoil+Calcfoil stall+Eppler ext transition |  |  |  | L/D Max: | 105.14 | at alpha= | 7.5 | deg
Re: | 20000000 |  |  | Cd Min: | 0.00479 | at alpha= | 0 | deg
Mach: | 0.1 |  |  | Cl=0 at alpha= | 0 | deg
|  |  |  | @ Cl=0.1, Cd= | 0.0048667
|  |  |  | @ Cl=0.4, Cd= | 0.0057163
|  |  |  | @ Cl=0.6, Cd= | 0.09359
alpha (deg) | Cl | Cd | Cm | Cl/Cd
-15.5 | -0.56 | 0.09359 | 0.017 | -5.987
-15 | -0.662 | 0.03179 | 0.023 | -20.828
-14.5 | -0.713 | 0.02155 | 0.023 | -33.106
-14 | -0.751 | 0.01706 | 0.023 | -44.036
-13.5 | -0.785 | 0.01423 | 0.023 | -55.153
-13 | -0.819 | 0.01263 | 0.022 | -64.834
-12.5 | -0.839 | 0.01209 | 0.021 | -69.385
-12 | -0.855 | 0.01127 | 0.021 | -75.88
-11.5 | -0.867 | 0.01046 | 0.02 | -82.88
-11 | -0.875 | 0.00995 | 0.019 | -87.962
-10.5 | -0.878 | 0.00962 | 0.018 | -91.351
-10 | -0.876 | 0.00948 | 0.017 | -92.452
-9.5 | -0.869 | 0.00878 | 0.017 | -99.013
-9 | -0.856 | 0.00839 | 0.016 | -102.037
-8.5 | -0.838 | 0.00832 | 0.015 | -100.755
-8 | -0.814 | 0.00797 | 0.014 | -102.135
-7.5 | -0.785 | 0.0076 | 0.013 | -103.356
-7 | -0.751 | 0.00741 | 0.012 | -101.462
-6.5 | -0.713 | 0.00716 | 0.011 | -99.519
-6 | -0.67 | 0.0068 | 0.011 | -98.605
-5.5 | -0.624 | 0.00653 | 0.01 | -95.491
-5 | -0.574 | 0.00634 | 0.009 | -90.632
-4.5 | -0.522 | 0.00624 | 0.008 | -83.738
-4 | -0.468 | 0.00605 | 0.007 | -77.442
-3.5 | -0.412 | 0.00578 | 0.006 | -71.333
-3 | -0.355 | 0.00569 | 0.005 | -62.394
-2.5 | -0.297 | 0.00553 | 0.004 | -53.752
-2 | -0.238 | 0.00505 | 0.004 | -47.207
-1.5 | -0.179 | 0.00485 | 0.003 | -36.89
-1 | -0.119 | 0.00493 | 0.002 | -24.192
-0.5 | -0.06 | 0.00483 | 0.001 | -12.35
0 | 0 | 0.00479 | 0 | 0
0.5 | 0.06 | 0.0048 | -0.001 | 12.523
1 | 0.12 | 0.0049 | -0.002 | 24.533
1.5 | 0.18 | 0.00481 | -0.003 | 37.418
2 | 0.24 | 0.00501 | -0.004 | 47.884
2.5 | 0.299 | 0.00549 | -0.004 | 54.517
3 | 0.358 | 0.00565 | -0.005 | 63.293
3.5 | 0.415 | 0.00574 | -0.006 | 72.371
4 | 0.472 | 0.006 | -0.007 | 78.592
4.5 | 0.526 | 0.00619 | -0.008 | 85.003
5 | 0.579 | 0.00629 | -0.009 | 92.038
5.5 | 0.629 | 0.00648 | -0.01 | 97.003
6 | 0.675 | 0.00674 | -0.011 | 100.192
6.5 | 0.719 | 0.0071 | -0.011 | 101.157
7 | 0.757 | 0.00734 | -0.012 | 103.168
7.5 | 0.792 | 0.00753 | -0.013 | 105.14
8 | 0.821 | 0.0079 | -0.014 | 103.944
8.5 | 0.845 | 0.00824 | -0.015 | 102.592
9 | 0.864 | 0.00831 | -0.016 | 103.988
9.5 | 0.877 | 0.00868 | -0.017 | 100.959
10 | 0.884 | 0.00938 | -0.017 | 94.286
10.5 | 0.886 | 0.0095 | -0.018 | 93.245
11 | 0.883 | 0.00983 | -0.019 | 89.847
11.5 | 0.875 | 0.01033 | -0.02 | 84.717
12 | 0.863 | 0.01112 | -0.021 | 77.612
12.5 | 0.847 | 0.01192 | -0.022 | 71.066
13 | 0.819 | 0.01263 | -0.022 | 64.834
13.5 | 0.785 | 0.01423 | -0.023 | 55.153
14 | 0.751 | 0.01706 | -0.023 | 44.036
14.5 | 0.713 | 0.02155 | -0.023 | 33.106
15 | 0.662 | 0.03179 | -0.023 | 20.828
15.5 | 0.56 | 0.09359 | -0.017 | 5.987

## 148. Re 20M Mach 0.10 (2)
BIGFOIL.COM POLAR EXPORT
GA 40A011
GA 40A011 |  |  |  | Cl Max: | 1.7635 | at alpha= | 20 | deg
XFOIL ncrit=9 |  |  |  | L/D Max: | 125.651 | at alpha= | 11 | deg
Re: | 20000000 |  |  | Cd Min: | 0.04074 | at alpha= | -20 | deg
Mach: | 0.1 |  |  | Cl=0 at alpha= | 0.0088409 | deg
|  |  |  | @ Cl=0.1, Cd= | 0.0044013
|  |  |  | @ Cl=0.4, Cd= | 0.0052841
|  |  |  | @ Cl=0.6, Cd= | 0.0059564
alpha (deg) | Cl | Cd | Cm | Cl/Cd
-20 | -1.7524 | 0.04074 | -0.0322 | -43.0142
-19.5 | -1.7584 | 0.03539 | -0.0319 | -49.6864
-19 | -1.7506 | 0.0316 | -0.031 | -55.3987
-18.5 | -1.7459 | 0.02777 | -0.0294 | -62.87
-18 | -1.7303 | 0.02506 | -0.0275 | -69.0463
-17.5 | -1.7145 | 0.02252 | -0.0251 | -76.1323
-17 | -1.6945 | 0.02048 | -0.0223 | -82.7393
-16.5 | -1.6716 | 0.01873 | -0.0192 | -89.2472
-16 | -1.6412 | 0.01749 | -0.0164 | -93.8365
-15.5 | -1.6112 | 0.01622 | -0.013 | -99.3342
-15 | -1.571 | 0.01524 | -0.0111 | -103.084
-14.5 | -1.531 | 0.01429 | -0.009 | -107.1379
-14 | -1.4902 | 0.01339 | -0.0068 | -111.292
-13.5 | -1.4473 | 0.01262 | -0.0049 | -114.683
-13 | -1.3974 | 0.01156 | -0.0046 | -120.8824
-12.5 | -1.3423 | 0.01094 | -0.0052 | -122.6965
-12 | -1.2955 | 0.01043 | -0.0038 | -124.209
-11.5 | -1.2463 | 0.01 | -0.0029 | -124.63
-11 | -1.1964 | 0.00953 | -0.002 | -125.5404
-10.5 | -1.1453 | 0.00912 | -0.0013 | -125.5811
-10 | -1.0933 | 0.00875 | -0.0009 | -124.9486
-9.5 | -1.0408 | 0.00838 | -0.0004 | -124.2005
-9 | -0.9882 | 0.00801 | 0 | -123.3708
-8.5 | -0.9349 | 0.00769 | 0.0003 | -121.5735
-8 | -0.8815 | 0.00735 | 0.0006 | -119.932
-7.5 | -0.8274 | 0.00704 | 0.0007 | -117.5284
-7 | -0.7737 | 0.00668 | 0.001 | -115.8234
-6.5 | -0.7191 | 0.00641 | 0.0011 | -112.1841
-6 | -0.6639 | 0.00619 | 0.001 | -107.2536
-5 | -0.5527 | 0.00577 | 0.0008 | -95.7886
-4.5 | -0.4969 | 0.00558 | 0.0007 | -89.0502
-4 | -0.4408 | 0.0054 | 0.0005 | -81.6296
-3.5 | -0.3846 | 0.00524 | 0.0003 | -73.3969
-3 | -0.3281 | 0.00513 | 0 | -63.9571
-2.5 | -0.2718 | 0.005 | -0.0002 | -54.36
-2 | -0.2159 | 0.00483 | -0.0004 | -44.6998
-1.5 | -0.1605 | 0.00462 | -0.0005 | -34.7403
-1 | -0.1053 | 0.00439 | -0.0006 | -23.9863
-0.5 | -0.0504 | 0.00421 | -0.0006 | -11.9715
0 | -0.0009 | 0.00391 | 0.0001 | -0.23018
0.5 | 0.05 | 0.00422 | 0.0007 | 11.8483
1.5 | 0.1603 | 0.00462 | 0.0005 | 34.697
2 | 0.2157 | 0.00483 | 0.0004 | 44.6584
2.5 | 0.2716 | 0.00501 | 0.0003 | 54.2116
3 | 0.3279 | 0.00513 | 0 | 63.9181
3.5 | 0.3845 | 0.00524 | -0.0002 | 73.3779
4 | 0.4407 | 0.0054 | -0.0005 | 81.6111
4.5 | 0.4968 | 0.00559 | -0.0007 | 88.873
5 | 0.5527 | 0.00576 | -0.0008 | 95.9549
5.5 | 0.6081 | 0.00599 | -0.0009 | 101.5192
6.5 | 0.719 | 0.0064 | -0.001 | 112.3438
7 | 0.7735 | 0.00669 | -0.0009 | 115.6203
7.5 | 0.8273 | 0.00704 | -0.0007 | 117.5142
8 | 0.8814 | 0.00734 | -0.0005 | 120.0817
8.5 | 0.9348 | 0.00768 | -0.0003 | 121.7188
9 | 0.9879 | 0.00802 | 0.0001 | 123.1796
9.5 | 1.0405 | 0.00839 | 0.0005 | 124.0167
10 | 1.0928 | 0.00878 | 0.001 | 124.4647
10.5 | 1.1451 | 0.00912 | 0.0014 | 125.5592
11 | 1.1962 | 0.00952 | 0.002 | 125.6513
11.5 | 1.2463 | 0.00997 | 0.0029 | 125.005
12 | 1.2952 | 0.01043 | 0.0039 | 124.1802
12.5 | 1.3422 | 0.01092 | 0.0052 | 122.9121
13 | 1.3947 | 0.01144 | 0.0053 | 121.9143
13.5 | 1.4452 | 0.01258 | 0.0054 | 114.8808
14 | 1.4874 | 0.01338 | 0.0074 | 111.1659
14.5 | 1.5281 | 0.01424 | 0.0096 | 107.3104
15 | 1.5663 | 0.01523 | 0.0121 | 102.8431
15.5 | 1.6042 | 0.01629 | 0.0143 | 98.4776
16 | 1.6393 | 0.01721 | 0.0171 | 95.2528
16.5 | 1.6675 | 0.01869 | 0.0201 | 89.2188
17 | 1.6943 | 0.02019 | 0.0227 | 83.9178
17.5 | 1.7099 | 0.02258 | 0.0258 | 75.7263
18 | 1.7345 | 0.02444 | 0.0277 | 70.9697
18.5 | 1.7452 | 0.02754 | 0.0299 | 63.3696
19 | 1.7485 | 0.03148 | 0.0315 | 55.5432
19.5 | 1.7578 | 0.03512 | 0.0324 | 50.0513
20 | 1.7635 | 0.03935 | 0.0327 | 44.8158

## 149. Re 20M Mach 0.25 (1)
BIGFOIL.COM POLAR EXPORT
GA 40A011
GA 40A011 |  |  |  | Cl Max: | 0.813 | at alpha= | 9 | deg
JavaFoil+Calcfoil stall+Eppler ext transition |  |  |  | L/D Max: | 101.57 | at alpha= | 8 | deg
Re: | 20000000 |  |  | Cd Min: | 0.00481 | at alpha= | 0.5 | deg
Mach: | 0.25 |  |  | Cl=0 at alpha= | 0 | deg
|  |  |  | @ Cl=0.1, Cd= | 0.0048713
|  |  |  | @ Cl=0.4, Cd= | 0.07371
|  |  |  | @ Cl=0.6, Cd= | 0.07371
alpha (deg) | Cl | Cd | Cm | Cl/Cd
-14 | -0.299 | 0.07371 | 0.017 | -4.058
-13.5 | -0.375 | 0.05366 | 0.019 | -6.995
-13 | -0.47 | 0.02393 | 0.021 | -19.659
-12.5 | -0.552 | 0.0149 | 0.022 | -37.083
-12 | -0.616 | 0.01272 | 0.021 | -48.462
-11.5 | -0.673 | 0.01155 | 0.02 | -58.28
-11 | -0.717 | 0.01082 | 0.02 | -66.239
-10.5 | -0.753 | 0.01062 | 0.019 | -70.883
-10 | -0.78 | 0.01003 | 0.018 | -77.717
-9.5 | -0.797 | 0.00956 | 0.017 | -83.356
-9 | -0.806 | 0.00876 | 0.016 | -91.999
-8.5 | -0.805 | 0.00866 | 0.015 | -92.971
-8 | -0.795 | 0.00797 | 0.014 | -99.702
-7.5 | -0.777 | 0.00795 | 0.014 | -97.729
-7 | -0.751 | 0.00769 | 0.013 | -97.6
-6.5 | -0.718 | 0.00731 | 0.012 | -98.211
-6 | -0.679 | 0.00705 | 0.011 | -96.304
-5.5 | -0.635 | 0.00673 | 0.01 | -94.389
-5 | -0.586 | 0.00649 | 0.009 | -90.3
-4.5 | -0.535 | 0.00629 | 0.008 | -84.934
-4 | -0.48 | 0.00621 | 0.007 | -77.288
-3.5 | -0.423 | 0.006 | 0.006 | -70.476
-3 | -0.365 | 0.00579 | 0.005 | -62.968
-2.5 | -0.305 | 0.00557 | 0.005 | -54.714
-2 | -0.245 | 0.00509 | 0.004 | -48.018
-1.5 | -0.184 | 0.00491 | 0.003 | -37.424
-1 | -0.123 | 0.00494 | 0.002 | -24.813
-0.5 | -0.061 | 0.00484 | 0.001 | -12.662
0 | 0 | 0.00484 | 0 | 0
0.5 | 0.062 | 0.00481 | -0.001 | 12.85
1 | 0.124 | 0.00491 | -0.002 | 25.184
1.5 | 0.185 | 0.00487 | -0.003 | 37.993
2 | 0.247 | 0.00506 | -0.004 | 48.751
2.5 | 0.307 | 0.00553 | -0.005 | 55.538
3 | 0.367 | 0.00575 | -0.005 | 63.923
3.5 | 0.426 | 0.00596 | -0.006 | 71.556
4 | 0.484 | 0.00616 | -0.007 | 78.489
4.5 | 0.539 | 0.00633 | -0.008 | 85.076
5 | 0.591 | 0.00644 | -0.009 | 91.766
5.5 | 0.64 | 0.00667 | -0.01 | 95.949
6 | 0.685 | 0.00699 | -0.011 | 97.915
6.5 | 0.724 | 0.00725 | -0.012 | 99.885
7 | 0.757 | 0.00762 | -0.013 | 99.303
7.5 | 0.783 | 0.00788 | -0.014 | 99.471
8 | 0.802 | 0.00789 | -0.014 | 101.57
8.5 | 0.812 | 0.00857 | -0.015 | 94.705
9 | 0.813 | 0.00867 | -0.016 | 93.795
9.5 | 0.804 | 0.00946 | -0.017 | 85.005
10 | 0.787 | 0.00992 | -0.018 | 79.293
10.5 | 0.76 | 0.01049 | -0.019 | 72.379
11 | 0.724 | 0.01069 | -0.02 | 67.709
11.5 | 0.68 | 0.0114 | -0.02 | 59.644
12 | 0.616 | 0.01272 | -0.021 | 48.462
12.5 | 0.552 | 0.0149 | -0.021 | 37.083
13 | 0.47 | 0.02393 | -0.021 | 19.659
13.5 | 0.375 | 0.05366 | -0.019 | 6.995
14 | 0.299 | 0.07371 | -0.017 | 4.058

## 150. Re 20M Mach 0.25 (2)
BIGFOIL.COM POLAR EXPORT
GA 40A011
GA 40A011 |  |  |  | Cl Max: | 1.4522 | at alpha= | 13.5 | deg
XFOIL ncrit=9 |  |  |  | L/D Max: | 119.615 | at alpha= | 9 | deg
Re: | 20000000 |  |  | Cd Min: | 0.2147 | at alpha= | -18.5 | deg
Mach: | 0.25 |  |  | Cl=0 at alpha= | 0.0095785 | deg
|  |  |  | @ Cl=0.1, Cd= | 0.0043535
|  |  |  | @ Cl=0.4, Cd= | 0.0052902
|  |  |  | @ Cl=0.6, Cd= | 0.0059807
alpha (deg) | Cl | Cd | Cm | Cl/Cd
-18.5 | -0.8084 | 0.2147 | 0.0564 | -3.7653
-17 | -1.1665 | 0.10017 | -0.0062 | -11.6452
-16.5 | -1.2305 | 0.07778 | -0.0209 | -15.8203
-16 | -1.2373 | 0.06787 | -0.0272 | -18.2304
-15.5 | -1.323 | 0.04981 | -0.0375 | -26.5609
-15 | -1.3317 | 0.04303 | -0.0392 | -30.9482
-14.5 | -1.3851 | 0.03309 | -0.0392 | -41.8586
-14 | -1.4429 | 0.02451 | -0.0341 | -58.8698
-13.5 | -1.4554 | 0.02009 | -0.0265 | -72.444
-13 | -1.4294 | 0.01665 | -0.0225 | -85.8498
-12.5 | -1.3797 | 0.01416 | -0.0214 | -97.4364
-12 | -1.3399 | 0.01288 | -0.0171 | -104.0295
-11.5 | -1.2963 | 0.01159 | -0.0135 | -111.8464
-11 | -1.2457 | 0.01076 | -0.0109 | -115.7714
-10.5 | -1.1928 | 0.01008 | -0.0089 | -118.3333
-10 | -1.1382 | 0.00951 | -0.0072 | -119.6845
-9.5 | -1.0824 | 0.00904 | -0.0059 | -119.7345
-9 | -1.027 | 0.00855 | -0.0046 | -120.117
-8.5 | -0.9705 | 0.00815 | -0.0036 | -119.0798
-8 | -0.9145 | 0.00772 | -0.0026 | -118.4585
-7 | -0.8012 | 0.00695 | -0.0012 | -115.2806
-6.5 | -0.7442 | 0.00661 | -0.0007 | -112.587
-6 | -0.687 | 0.00631 | -0.0002 | -108.8748
-5.5 | -0.6289 | 0.00609 | -0.0001 | -103.2677
-5 | -0.5708 | 0.00588 | 0 | -97.0748
-4.5 | -0.513 | 0.00565 | 0.0001 | -90.7965
-4 | -0.4549 | 0.00546 | 0.0001 | -83.315
-3.5 | -0.3966 | 0.00528 | -0.0001 | -75.1136
-3 | -0.338 | 0.00516 | -0.0003 | -65.5039
-2.5 | -0.2798 | 0.00503 | -0.0005 | -55.6262
-2 | -0.2221 | 0.00484 | -0.0006 | -45.8884
-1.5 | -0.165 | 0.00462 | -0.0006 | -35.7143
-1 | -0.1081 | 0.00438 | -0.0007 | -24.6804
-0.5 | -0.0517 | 0.00415 | -0.0007 | -12.4578
0 | -0.001 | 0.00382 | 0.0002 | -0.26178
0.5 | 0.0512 | 0.00419 | 0.0008 | 12.2196
1 | 0.1079 | 0.00438 | 0.0007 | 24.6347
1.5 | 0.1649 | 0.00462 | 0.0007 | 35.6926
2 | 0.2219 | 0.00485 | 0.0006 | 45.7526
2.5 | 0.2796 | 0.00503 | 0.0005 | 55.5865
3 | 0.3379 | 0.00516 | 0.0003 | 65.4845
3.5 | 0.3965 | 0.00528 | 0.0001 | 75.0947
4 | 0.4548 | 0.00545 | 0 | 83.4495
4.5 | 0.5129 | 0.00565 | -0.0001 | 90.7788
5 | 0.5708 | 0.00587 | 0 | 97.2402
6 | 0.6869 | 0.00631 | 0.0003 | 108.859
6.5 | 0.7441 | 0.0066 | 0.0007 | 112.7424
7 | 0.8009 | 0.00696 | 0.0013 | 115.0718
7.5 | 0.8577 | 0.00733 | 0.0019 | 117.0123
8 | 0.9144 | 0.0077 | 0.0027 | 118.7532
8.5 | 0.9705 | 0.00813 | 0.0036 | 119.3727
9 | 1.0263 | 0.00858 | 0.0047 | 119.6154
9.5 | 1.082 | 0.00906 | 0.006 | 119.426
10 | 1.1371 | 0.00958 | 0.0074 | 118.6952
10.5 | 1.1925 | 0.01007 | 0.0089 | 118.4211
11 | 1.2454 | 0.01075 | 0.011 | 115.8512
11.5 | 1.2958 | 0.01159 | 0.0135 | 111.8033
12 | 1.3417 | 0.0127 | 0.0169 | 105.6457
12.5 | 1.3805 | 0.01407 | 0.0213 | 98.1166
13 | 1.432 | 0.01625 | 0.0223 | 88.1231
13.5 | 1.4522 | 0.02 | 0.0272 | 72.61
14 | 1.42 | 0.02592 | 0.0356 | 54.784
14.5 | 1.3787 | 0.03342 | 0.0397 | 41.2537
15 | 1.3232 | 0.04367 | 0.0392 | 30.3
15.5 | 1.2746 | 0.05519 | 0.0348 | 23.0948
16 | 1.3099 | 0.05767 | 0.0345 | 22.7137
16.5 | 1.2292 | 0.07775 | 0.021 | 15.8096
17 | 1.2095 | 0.09126 | 0.0122 | 13.2533
18 | 0.8267 | 0.19484 | -0.047 | 4.243
18.5 | 0.8107 | 0.21409 | -0.0562 | 3.7867

## 151. Re 20M Mach 0.50 (1)
BIGFOIL.COM POLAR EXPORT
GA 40A011
GA 40A011 |  |  |  | Cl Max: | 1.093 | at alpha= | 20 | deg
JavaFoil+Calcfoil stall+Eppler ext transition |  |  |  | L/D Max: | 86.891 | at alpha= | 5 | deg
Re: | 20000000 |  |  | Cd Min: | 0.00496 | at alpha= | 1 | deg
Mach: | 0.5 |  |  | Cl=0 at alpha= | 0 | deg
|  |  |  | @ Cl=0.1, Cd= | 0.0049655
|  |  |  | @ Cl=0.4, Cd= | 0.0060786
|  |  |  | @ Cl=0.6, Cd= | 0.036878
alpha (deg) | Cl | Cd | Cm | Cl/Cd
-20 | -1.093 | 0.18078 | 0.023 | -6.046
-19.5 | -1.065 | 0.17689 | 0.022 | -6.024
-19 | -1.038 | 0.1744 | 0.022 | -5.95
-18.5 | -1.011 | 0.17003 | 0.021 | -5.948
-18 | -0.987 | 0.14939 | 0.021 | -6.606
-17.5 | -0.964 | 0.13156 | 0.021 | -7.33
-17 | -0.938 | 0.12514 | 0.021 | -7.495
-16.5 | -0.91 | 0.12028 | 0.02 | -7.563
-16 | -0.881 | 0.11708 | 0.019 | -7.522
-15.5 | -0.854 | 0.10859 | 0.018 | -7.861
-15 | -0.826 | 0.10601 | 0.017 | -7.787
-14.5 | -0.797 | 0.10265 | 0.016 | -7.763
-14 | -0.768 | 0.09893 | 0.015 | -7.768
-13.5 | -0.742 | 0.09514 | 0.015 | -7.794
-13 | -0.716 | 0.08957 | 0.015 | -7.998
-12.5 | -0.691 | 0.08157 | 0.015 | -8.471
-12 | -0.659 | 0.08558 | 0.012 | -7.696
-11.5 | -0.718 | 0.027 | 0.021 | -26.588
-11 | -0.718 | 0.01645 | 0.021 | -43.648
-10.5 | -0.707 | 0.01278 | 0.021 | -55.298
-10 | -0.676 | 0.01149 | 0.02 | -58.821
-9.5 | -0.522 | 0.06098 | 0.009 | -8.565
-9 | -0.596 | 0.01267 | 0.018 | -47.07
-8.5 | -0.576 | 0.01009 | 0.017 | -57.051
-8 | -0.542 | 0.00935 | 0.016 | -57.989
-7.5 | -0.509 | 0.00952 | 0.015 | -53.397
-7 | -0.475 | 0.00913 | 0.014 | -52.035
-6.5 | -0.441 | 0.00857 | 0.013 | -51.506
-6 | -0.455 | 0.00806 | 0.012 | -56.512
-5.5 | -0.627 | 0.00762 | 0.011 | -82.231
-5 | -0.617 | 0.00733 | 0.01 | -84.126
-4.5 | -0.579 | 0.00686 | 0.009 | -84.347
-4 | -0.527 | 0.00662 | 0.008 | -79.654
-3.5 | -0.469 | 0.00648 | 0.007 | -72.272
-3 | -0.406 | 0.00599 | 0.006 | -67.715
-2.5 | -0.34 | 0.00593 | 0.005 | -57.405
-2 | -0.273 | 0.00577 | 0.004 | -47.317
-1.5 | -0.205 | 0.00514 | 0.003 | -39.942
-1 | -0.137 | 0.00499 | 0.002 | -27.457
-0.5 | -0.069 | 0.00501 | 0.001 | -13.695
0 | 0 | 0.00498 | 0 | 0
0.5 | 0.069 | 0.00497 | -0.001 | 13.9
1 | 0.138 | 0.00496 | -0.002 | 27.876
1.5 | 0.207 | 0.0051 | -0.003 | 40.554
2 | 0.275 | 0.00573 | -0.004 | 48.029
2.5 | 0.343 | 0.00588 | -0.005 | 58.278
3 | 0.409 | 0.00611 | -0.006 | 66.935
3.5 | 0.472 | 0.00644 | -0.007 | 73.38
4 | 0.532 | 0.00664 | -0.008 | 80.025
4.5 | 0.583 | 0.00691 | -0.009 | 84.362
5 | 0.622 | 0.00716 | -0.01 | 86.891
5.5 | 0.632 | 0.00744 | -0.011 | 84.957
6 | 0.459 | 0.00792 | -0.012 | 57.989
6.5 | 0.445 | 0.0084 | -0.013 | 52.99
7 | 0.479 | 0.00911 | -0.014 | 52.628
7.5 | 0.513 | 0.00943 | -0.015 | 54.432
8 | 0.547 | 0.00942 | -0.016 | 58.048
8.5 | 0.581 | 0.01015 | -0.017 | 57.221
9 | 0.596 | 0.01267 | -0.018 | 47.07
9.5 | 0.522 | 0.06098 | -0.009 | 8.565
10 | 0.682 | 0.01154 | -0.02 | 59.123
10.5 | 0.701 | 0.0134 | -0.021 | 52.283
11 | 0.716 | 0.01726 | -0.021 | 41.458
11.5 | 0.65 | 0.06118 | -0.016 | 10.623
12 | 0.665 | 0.07466 | -0.014 | 8.911
12.5 | 0.691 | 0.08063 | -0.015 | 8.575
13 | 0.717 | 0.08872 | -0.015 | 8.076
13.5 | 0.742 | 0.09554 | -0.015 | 7.761
14 | 0.768 | 0.09873 | -0.015 | 7.784
14.5 | 0.796 | 0.10347 | -0.016 | 7.698
15 | 0.825 | 0.10683 | -0.017 | 7.721
15.5 | 0.853 | 0.10985 | -0.018 | 7.766
16 | 0.88 | 0.11819 | -0.018 | 7.444
16.5 | 0.908 | 0.12353 | -0.019 | 7.352
17 | 0.937 | 0.12608 | -0.02 | 7.434
17.5 | 0.964 | 0.1325 | -0.021 | 7.275
18 | 0.987 | 0.14856 | -0.021 | 6.642
18.5 | 1.011 | 0.16929 | -0.021 | 5.975
19 | 1.038 | 0.16906 | -0.021 | 6.138
19.5 | 1.065 | 0.17716 | -0.022 | 6.014
20 | 1.093 | 0.18121 | -0.023 | 6.032

## 152. Re 20M Mach 0.50 (2)
BIGFOIL.COM POLAR EXPORT
GA 40A011
GA 40A011 |  |  |  | Cl Max: | 0.9027 | at alpha= | 20 | deg
XFOIL ncrit=9 |  |  |  | L/D Max: | 107.586 | at alpha= | 5.5 | deg
Re: | 20000000 |  |  | Cd Min: | 0.27437 | at alpha= | 20 | deg
Mach: | 0.5 |  |  | Cl=0 at alpha= | 0.0059932 | deg
|  |  |  | @ Cl=0.1, Cd= | 0.0042929
|  |  |  | @ Cl=0.4, Cd= | 0.0053651
|  |  |  | @ Cl=0.6, Cd= | 0.0060832
alpha (deg) | Cl | Cd | Cm | Cl/Cd
-20 | -0.9027 | 0.27375 | 0.086 | -3.2975
-19.5 | -0.8834 | 0.26418 | 0.0807 | -3.3439
-19 | -0.8635 | 0.25446 | 0.0752 | -3.3935
-18.5 | -0.8435 | 0.24572 | 0.0701 | -3.4328
-18 | -0.8249 | 0.23645 | 0.065 | -3.4887
-17.5 | -0.8044 | 0.22862 | 0.0603 | -3.5185
-17 | -0.7864 | 0.21952 | 0.0554 | -3.5824
-16.5 | -0.769 | 0.21056 | 0.0507 | -3.6522
-16 | -0.7541 | 0.20081 | 0.0458 | -3.7553
-15.5 | -0.7414 | 0.19047 | 0.0408 | -3.8925
-15 | -0.7247 | 0.18228 | 0.0366 | -3.9758
-14.5 | -0.71 | 0.17374 | 0.0325 | -4.0866
-14 | -0.7052 | 0.16253 | 0.0273 | -4.3389
-13.5 | -0.6864 | 0.15145 | 0.0193 | -4.5322
-13 | -0.6721 | 0.13918 | 0.0103 | -4.829
-11.5 | -0.6446 | 0.09888 | -0.0237 | -6.519
-11 | -0.6566 | 0.08697 | -0.0308 | -7.5497
-10.5 | -0.6679 | 0.07435 | -0.0391 | -8.9832
-10 | -0.682 | 0.0604 | -0.0502 | -11.2914
-9.5 | -0.7109 | 0.05015 | -0.0562 | -14.1755
-9 | -0.744 | 0.0422 | -0.0575 | -17.6303
-8.5 | -0.7865 | 0.03564 | -0.0532 | -22.0679
-8 | -0.8241 | 0.03099 | -0.0425 | -26.5924
-7.5 | -0.8469 | 0.02382 | -0.0333 | -35.5542
-7 | -0.8518 | 0.01596 | -0.0243 | -53.3709
-6.5 | -0.8292 | 0.01006 | -0.0167 | -82.4254
-6 | -0.786 | 0.00753 | -0.0101 | -104.3825
-5.5 | -0.7221 | 0.00671 | -0.0068 | -107.6155
-5 | -0.6539 | 0.00631 | -0.0049 | -103.6292
-4.5 | -0.5852 | 0.00603 | -0.0036 | -97.0481
-4 | -0.5173 | 0.00575 | -0.0027 | -89.9652
-3.5 | -0.4499 | 0.00552 | -0.002 | -81.5036
-3 | -0.3825 | 0.00531 | -0.0017 | -72.0339
-2.5 | -0.3154 | 0.00515 | -0.0016 | -61.2427
-2 | -0.249 | 0.00499 | -0.0016 | -49.8998
-0.5 | -0.0581 | 0.00403 | -0.0009 | -14.4169
0 | -0.0007 | 0.0035 | 0.0001 | -0.2
0.5 | 0.0577 | 0.00405 | 0.001 | 14.2469
1 | 0.1204 | 0.00441 | 0.0012 | 27.3016
2 | 0.2488 | 0.00499 | 0.0016 | 49.8597
2.5 | 0.3152 | 0.00515 | 0.0017 | 61.2039
3 | 0.3823 | 0.00531 | 0.0018 | 71.9962
3.5 | 0.4498 | 0.00552 | 0.0021 | 81.4855
4 | 0.5172 | 0.00575 | 0.0027 | 89.9478
4.5 | 0.585 | 0.00602 | 0.0036 | 97.1761
5 | 0.6538 | 0.00631 | 0.0049 | 103.6133
5.5 | 0.7219 | 0.00671 | 0.0068 | 107.5857
6 | 0.7861 | 0.00751 | 0.01 | 104.6738
6.5 | 0.8299 | 0.00997 | 0.0166 | 83.2397
7 | 0.8515 | 0.01594 | 0.0244 | 53.4191
7.5 | 0.8469 | 0.02376 | 0.0333 | 35.6439
8 | 0.824 | 0.03094 | 0.0425 | 26.6322
8.5 | 0.7841 | 0.03576 | 0.0534 | 21.9267
9 | 0.7484 | 0.04178 | 0.0576 | 17.9129
9.5 | 0.7119 | 0.05 | 0.0564 | 14.238
10 | 0.681 | 0.06054 | 0.0501 | 11.2488
10.5 | 0.6697 | 0.07389 | 0.0396 | 9.0635
11 | 0.6547 | 0.08725 | 0.0306 | 7.5037
11.5 | 0.6498 | 0.09766 | 0.0246 | 6.6537
13 | 0.6752 | 0.1385 | -0.01 | 4.8751
13.5 | 0.6893 | 0.1509 | -0.0192 | 4.5679
14 | 0.7063 | 0.16233 | -0.0273 | 4.351
14.5 | 0.7113 | 0.1735 | -0.0324 | 4.0997
15 | 0.7251 | 0.18233 | -0.0367 | 3.9769
15.5 | 0.7409 | 0.19087 | -0.0409 | 3.8817
16 | 0.754 | 0.20102 | -0.0458 | 3.7509
17 | 0.7848 | 0.22095 | -0.0558 | 3.5519
17.5 | 0.8045 | 0.22884 | -0.0603 | 3.5156
18 | 0.8246 | 0.2368 | -0.0649 | 3.4823
18.5 | 0.8431 | 0.24628 | -0.0702 | 3.4233
19 | 0.8639 | 0.25421 | -0.0749 | 3.3984
19.5 | 0.8828 | 0.26478 | -0.0806 | 3.3341
20 | 0.9027 | 0.27437 | -0.0861 | 3.2901