## index
index | Re | Mach | Datasource
1 | 50000 | 0 | JavaFoil+Calcfoil stall+Eppler ext transition
2 | 50000 | 0 | XFOIL ncrit=9
3 | 50000 | 0.1 | JavaFoil+Calcfoil stall+Eppler ext transition
4 | 50000 | 0.1 | XFOIL ncrit=9
5 | 50000 | 0.25 | JavaFoil+Calcfoil stall+Eppler ext transition
6 | 50000 | 0.25 | XFOIL ncrit=9
7 | 50000 | 0.5 | JavaFoil+Calcfoil stall+Eppler ext transition
8 | 50000 | 0.5 | XFOIL ncrit=9
9 | 100000 | 0 | JavaFoil+Calcfoil stall+Eppler ext transition
10 | 100000 | 0 | XFOIL ncrit=9
11 | 100000 | 0.1 | JavaFoil+Calcfoil stall+Eppler ext transition
12 | 100000 | 0.1 | XFOIL ncrit=9
13 | 100000 | 0.25 | JavaFoil+Calcfoil stall+Eppler ext transition
14 | 100000 | 0.25 | XFOIL ncrit=9
15 | 100000 | 0.5 | JavaFoil+Calcfoil stall+Eppler ext transition
16 | 100000 | 0.5 | XFOIL ncrit=9
17 | 250000 | 0 | JavaFoil+Calcfoil stall+Eppler ext transition
18 | 250000 | 0 | XFOIL ncrit=9
19 | 250000 | 0.1 | JavaFoil+Calcfoil stall+Eppler ext transition
20 | 250000 | 0.1 | XFOIL ncrit=9
21 | 250000 | 0.25 | JavaFoil+Calcfoil stall+Eppler ext transition
22 | 250000 | 0.25 | XFOIL ncrit=9
23 | 250000 | 0.5 | JavaFoil+Calcfoil stall+Eppler ext transition
24 | 250000 | 0.5 | XFOIL ncrit=9
25 | 500000 | 0 | JavaFoil+Calcfoil stall+Eppler ext transition
26 | 500000 | 0 | XFOIL ncrit=9
27 | 500000 | 0.1 | JavaFoil+Calcfoil stall+Eppler ext transition
28 | 500000 | 0.1 | XFOIL ncrit=9
29 | 500000 | 0.25 | JavaFoil+Calcfoil stall+Eppler ext transition
30 | 500000 | 0.25 | XFOIL ncrit=9
31 | 500000 | 0.5 | JavaFoil+Calcfoil stall+Eppler ext transition
32 | 500000 | 0.5 | XFOIL ncrit=9
33 | 750000 | 0 | JavaFoil+Calcfoil stall+Eppler ext transition
34 | 750000 | 0 | XFOIL ncrit=9
35 | 750000 | 0.1 | JavaFoil+Calcfoil stall+Eppler ext transition
36 | 750000 | 0.1 | XFOIL ncrit=9
37 | 750000 | 0.25 | JavaFoil+Calcfoil stall+Eppler ext transition
38 | 750000 | 0.25 | XFOIL ncrit=9
39 | 750000 | 0.5 | JavaFoil+Calcfoil stall+Eppler ext transition
40 | 750000 | 0.5 | XFOIL ncrit=9
41 | 1000000 | 0 | JavaFoil+Calcfoil stall+Eppler ext transition
42 | 1000000 | 0 | XFOIL ncrit=9
43 | 1000000 | 0.1 | JavaFoil+Calcfoil stall+Eppler ext transition
44 | 1000000 | 0.1 | XFOIL ncrit=9
45 | 1000000 | 0.25 | JavaFoil+Calcfoil stall+Eppler ext transition
46 | 1000000 | 0.25 | XFOIL ncrit=9
47 | 1000000 | 0.5 | JavaFoil+Calcfoil stall+Eppler ext transition
48 | 1000000 | 0.5 | XFOIL ncrit=9
49 | 2000000 | 0 | JavaFoil+Calcfoil stall+Eppler ext transition
50 | 2000000 | 0 | XFOIL ncrit=9
51 | 2000000 | 0.1 | JavaFoil+Calcfoil stall+Eppler ext transition
52 | 2000000 | 0.1 | XFOIL ncrit=9
53 | 2000000 | 0.25 | JavaFoil+Calcfoil stall+Eppler ext transition
54 | 2000000 | 0.25 | XFOIL ncrit=9
55 | 2000000 | 0.5 | JavaFoil+Calcfoil stall+Eppler ext transition
56 | 2000000 | 0.5 | XFOIL ncrit=9
57 | 3000000 | 0 | JavaFoil+Calcfoil stall+Eppler ext transition
58 | 3000000 | 0 | XFOIL ncrit=9
59 | 3000000 | 0.1 | JavaFoil+Calcfoil stall+Eppler ext transition
60 | 3000000 | 0.1 | XFOIL ncrit=9
61 | 3000000 | 0.25 | JavaFoil+Calcfoil stall+Eppler ext transition
62 | 3000000 | 0.25 | XFOIL ncrit=9
63 | 3000000 | 0.5 | JavaFoil+Calcfoil stall+Eppler ext transition
64 | 3000000 | 0.5 | XFOIL ncrit=9
65 | 4000000 | 0 | JavaFoil+Calcfoil stall+Eppler ext transition
66 | 4000000 | 0 | XFOIL ncrit=9
67 | 4000000 | 0.1 | JavaFoil+Calcfoil stall+Eppler ext transition
68 | 4000000 | 0.1 | XFOIL ncrit=9
69 | 4000000 | 0.25 | JavaFoil+Calcfoil stall+Eppler ext transition
70 | 4000000 | 0.25 | XFOIL ncrit=9
71 | 4000000 | 0.5 | JavaFoil+Calcfoil stall+Eppler ext transition
72 | 4000000 | 0.5 | XFOIL ncrit=9
73 | 5000000 | 0 | JavaFoil+Calcfoil stall+Eppler ext transition
74 | 5000000 | 0 | XFOIL ncrit=9
75 | 5000000 | 0.1 | JavaFoil+Calcfoil stall+Eppler ext transition
76 | 5000000 | 0.1 | XFOIL ncrit=9
77 | 5000000 | 0.25 | JavaFoil+Calcfoil stall+Eppler ext transition
78 | 5000000 | 0.25 | XFOIL ncrit=9
79 | 5000000 | 0.5 | JavaFoil+Calcfoil stall+Eppler ext transition
80 | 5000000 | 0.5 | XFOIL ncrit=9
81 | 6000000 | 0 | JavaFoil+Calcfoil stall+Eppler ext transition
82 | 6000000 | 0 | XFOIL ncrit=9
83 | 6000000 | 0.1 | JavaFoil+Calcfoil stall+Eppler ext transition
84 | 6000000 | 0.1 | XFOIL ncrit=9
85 | 6000000 | 0.25 | JavaFoil+Calcfoil stall+Eppler ext transition
86 | 6000000 | 0.25 | XFOIL ncrit=9
87 | 6000000 | 0.5 | JavaFoil+Calcfoil stall+Eppler ext transition
88 | 6000000 | 0.5 | XFOIL ncrit=9
89 | 7000000 | 0 | JavaFoil+Calcfoil stall+Eppler ext transition
90 | 7000000 | 0 | XFOIL ncrit=9
91 | 7000000 | 0.1 | JavaFoil+Calcfoil stall+Eppler ext transition
92 | 7000000 | 0.1 | XFOIL ncrit=9
93 | 7000000 | 0.25 | JavaFoil+Calcfoil stall+Eppler ext transition
94 | 7000000 | 0.25 | XFOIL ncrit=9
95 | 7000000 | 0.5 | JavaFoil+Calcfoil stall+Eppler ext transition
96 | 7000000 | 0.5 | XFOIL ncrit=9
97 | 8000000 | 0 | JavaFoil+Calcfoil stall+Eppler ext transition
98 | 8000000 | 0 | XFOIL ncrit=9
99 | 8000000 | 0.1 | JavaFoil+Calcfoil stall+Eppler ext transition
100 | 8000000 | 0.1 | XFOIL ncrit=9
101 | 8000000 | 0.25 | JavaFoil+Calcfoil stall+Eppler ext transition
102 | 8000000 | 0.25 | XFOIL ncrit=9
103 | 8000000 | 0.5 | JavaFoil+Calcfoil stall+Eppler ext transition
104 | 8000000 | 0.5 | XFOIL ncrit=9
105 | 10000000 | 0 | JavaFoil+Calcfoil stall+Eppler ext transition
106 | 10000000 | 0 | XFOIL ncrit=9
107 | 10000000 | 0.1 | JavaFoil+Calcfoil stall+Eppler ext transition
108 | 10000000 | 0.1 | XFOIL ncrit=9
109 | 10000000 | 0.25 | JavaFoil+Calcfoil stall+Eppler ext transition
110 | 10000000 | 0.25 | XFOIL ncrit=9
111 | 10000000 | 0.5 | JavaFoil+Calcfoil stall+Eppler ext transition
112 | 10000000 | 0.5 | XFOIL ncrit=9
113 | 12000000 | 0 | JavaFoil+Calcfoil stall+Eppler ext transition
114 | 12000000 | 0 | XFOIL ncrit=9
115 | 12000000 | 0.1 | JavaFoil+Calcfoil stall+Eppler ext transition
116 | 12000000 | 0.1 | XFOIL ncrit=9
117 | 12000000 | 0.25 | JavaFoil+Calcfoil stall+Eppler ext transition
118 | 12000000 | 0.25 | XFOIL ncrit=9
119 | 12000000 | 0.5 | JavaFoil+Calcfoil stall+Eppler ext transition
120 | 12000000 | 0.5 | XFOIL ncrit=9
121 | 14000000 | 0 | JavaFoil+Calcfoil stall+Eppler ext transition
122 | 14000000 | 0 | XFOIL ncrit=9
123 | 14000000 | 0.1 | JavaFoil+Calcfoil stall+Eppler ext transition
124 | 14000000 | 0.1 | XFOIL ncrit=9
125 | 14000000 | 0.25 | JavaFoil+Calcfoil stall+Eppler ext transition
126 | 14000000 | 0.25 | XFOIL ncrit=9
127 | 14000000 | 0.5 | JavaFoil+Calcfoil stall+Eppler ext transition
128 | 14000000 | 0.5 | XFOIL ncrit=9
129 | 16000000 | 0 | JavaFoil+Calcfoil stall+Eppler ext transition
130 | 16000000 | 0 | XFOIL ncrit=9
131 | 16000000 | 0.1 | JavaFoil+Calcfoil stall+Eppler ext transition
132 | 16000000 | 0.1 | XFOIL ncrit=9
133 | 16000000 | 0.25 | JavaFoil+Calcfoil stall+Eppler ext transition
134 | 16000000 | 0.25 | XFOIL ncrit=9
135 | 16000000 | 0.5 | JavaFoil+Calcfoil stall+Eppler ext transition
136 | 16000000 | 0.5 | XFOIL ncrit=9
137 | 18000000 | 0 | JavaFoil+Calcfoil stall+Eppler ext transition
138 | 18000000 | 0 | XFOIL ncrit=9
139 | 18000000 | 0.1 | JavaFoil+Calcfoil stall+Eppler ext transition
140 | 18000000 | 0.1 | XFOIL ncrit=9
141 | 18000000 | 0.25 | JavaFoil+Calcfoil stall+Eppler ext transition
142 | 18000000 | 0.25 | XFOIL ncrit=9
143 | 18000000 | 0.5 | JavaFoil+Calcfoil stall+Eppler ext transition
144 | 18000000 | 0.5 | XFOIL ncrit=9
145 | 20000000 | 0 | JavaFoil+Calcfoil stall+Eppler ext transition
146 | 20000000 | 0 | XFOIL ncrit=9
147 | 20000000 | 0.1 | JavaFoil+Calcfoil stall+Eppler ext transition
148 | 20000000 | 0.1 | XFOIL ncrit=9
149 | 20000000 | 0.25 | JavaFoil+Calcfoil stall+Eppler ext transition
150 | 20000000 | 0.25 | XFOIL ncrit=9
151 | 20000000 | 0.5 | JavaFoil+Calcfoil stall+Eppler ext transition
152 | 20000000 | 0.5 | XFOIL ncrit=9

## 1. Re 50k Mach 0.00 (1)
BIGFOIL.COM POLAR EXPORT
NACA64A710
NACA64A710 |  |  |  | Cl Max: | 1.199 | at alpha= | 5 | deg
JavaFoil+Calcfoil stall+Eppler ext transition |  |  |  | L/D Max: | 51.202 | at alpha= | 4.5 | deg
Re: | 50000 |  |  | Cd Min: | 0.01687 | at alpha= | -1 | deg
Mach: | 0 |  |  | Cl=0 at alpha= | -5.5667 | deg
|  |  |  | @ Cl=0.1, Cd= | 0.046669
|  |  |  | @ Cl=0.4, Cd= | 0.029329
|  |  |  | @ Cl=0.6, Cd= | 0.01709
alpha (deg) | Cl | Cd | Cm | Cl/Cd
-18 | -0.263 | 0.50744 | -0.036 | -0.519
-17.5 | -0.275 | 0.48994 | -0.037 | -0.562
-17 | -0.288 | 0.41961 | -0.036 | -0.686
-16.5 | -0.3 | 0.37247 | -0.038 | -0.806
-16 | -0.313 | 0.35483 | -0.038 | -0.881
-15.5 | -0.325 | 0.32443 | -0.037 | -1
-15 | -0.336 | 0.29505 | -0.037 | -1.138
-14.5 | -0.346 | 0.26999 | -0.038 | -1.281
-14 | -0.355 | 0.24635 | -0.037 | -1.44
-13.5 | -0.36 | 0.22577 | -0.038 | -1.596
-13 | -0.361 | 0.19481 | -0.038 | -1.855
-12.5 | -0.36 | 0.17832 | -0.039 | -2.02
-12 | -0.356 | 0.17052 | -0.039 | -2.088
-11.5 | -0.349 | 0.14946 | -0.041 | -2.334
-11 | -0.338 | 0.13624 | -0.04 | -2.483
-10.5 | -0.324 | 0.12613 | -0.041 | -2.57
-10 | -0.306 | 0.1144 | -0.042 | -2.678
-9.5 | -0.285 | 0.09978 | -0.043 | -2.854
-9 | -0.259 | 0.09286 | -0.043 | -2.792
-8.5 | -0.23 | 0.08598 | -0.044 | -2.677
-8 | -0.198 | 0.07689 | -0.045 | -2.569
-7.5 | -0.162 | 0.07117 | -0.046 | -2.273
-7 | -0.123 | 0.06491 | -0.046 | -1.895
-6.5 | -0.082 | 0.06025 | -0.046 | -1.359
-6 | -0.039 | 0.05653 | -0.047 | -0.683
-5.5 | 0.006 | 0.0526 | -0.048 | 0.119
-5 | 0.052 | 0.04966 | -0.049 | 1.052
-4.5 | 0.099 | 0.04672 | -0.049 | 2.119
-4 | 0.146 | 0.04432 | -0.05 | 3.302
-3.5 | 0.194 | 0.04242 | -0.051 | 4.574
-3 | 0.242 | 0.04086 | -0.053 | 5.923
-2.5 | 0.29 | 0.03946 | -0.057 | 7.357
-2 | 0.339 | 0.0385 | -0.06 | 8.8
-1.5 | 0.481 | 0.01715 | -0.132 | 28.048
-1 | 0.541 | 0.01687 | -0.133 | 32.075
-0.5 | 0.6 | 0.01709 | -0.133 | 35.107
0 | 0.644 | 0.01769 | -0.134 | 36.398
0.5 | 0.701 | 0.01796 | -0.135 | 39.049
1 | 0.759 | 0.01831 | -0.135 | 41.462
1.5 | 0.817 | 0.01871 | -0.136 | 43.66
2 | 0.874 | 0.01912 | -0.136 | 45.705
2.5 | 0.928 | 0.01961 | -0.137 | 47.331
3 | 0.982 | 0.02018 | -0.137 | 48.698
3.5 | 1.035 | 0.02079 | -0.137 | 49.795
4 | 1.087 | 0.02147 | -0.138 | 50.64
4.5 | 1.138 | 0.02222 | -0.138 | 51.202
5 | 1.199 | 0.02561 | -0.14 | 46.798
5.5 | 1.018 | 0.04441 | -0.066 | 22.929
6 | 1.049 | 0.04816 | -0.057 | 21.789
6.5 | 1.079 | 0.05149 | -0.054 | 20.964
7 | 1.105 | 0.05614 | -0.051 | 19.688
7.5 | 1.121 | 0.0613 | -0.048 | 18.288
8 | 1.13 | 0.06779 | -0.045 | 16.669
8.5 | 1.132 | 0.07355 | -0.045 | 15.387
9 | 1.126 | 0.08015 | -0.043 | 14.048
9.5 | 1.113 | 0.08761 | -0.041 | 12.701
10 | 1.092 | 0.09844 | -0.037 | 11.098

## 2. Re 50k Mach 0.00 (2)
BIGFOIL.COM POLAR EXPORT
NACA64A710
NACA64A710 |  |  |  | Cl Max: | 1.3422 | at alpha= | 10.5 | deg
XFOIL ncrit=9 |  |  |  | L/D Max: | 30.4629 | at alpha= | 8.5 | deg
Re: | 50000 |  |  | Cd Min: | 0.23954 | at alpha= | -20 | deg
Mach: | 0 |  |  | Cl=0 at alpha= | -0.27993 | deg
|  |  |  | @ Cl=0.1, Cd= | 0.03224
|  |  |  | @ Cl=0.4, Cd= | 0.050882
|  |  |  | @ Cl=0.6, Cd= | 0.060432
alpha (deg) | Cl | Cd | Cm | Cl/Cd
-20 | -0.5056 | 0.23954 | -0.0203 | -2.1107
-19 | -0.4711 | 0.22176 | -0.0243 | -2.1244
-18.5 | -0.4566 | 0.21604 | -0.0267 | -2.1135
-18 | -0.444 | 0.21127 | -0.0295 | -2.1016
-17.5 | -0.4368 | 0.20954 | -0.0329 | -2.0846
-17 | -0.4396 | 0.21174 | -0.0366 | -2.0761
-16.5 | -0.4077 | 0.19438 | -0.0358 | -2.0974
-16 | -0.396 | 0.18881 | -0.0373 | -2.0973
-15.5 | -0.3912 | 0.18585 | -0.0397 | -2.1049
-15 | -0.4006 | 0.18764 | -0.0427 | -2.1349
-14.5 | -0.3687 | 0.17273 | -0.0411 | -2.1345
-14 | -0.3666 | 0.16939 | -0.0424 | -2.1642
-13.5 | -0.3831 | 0.17093 | -0.0447 | -2.2413
-13 | -0.3522 | 0.15748 | -0.0422 | -2.2365
-12.5 | -0.3579 | 0.15492 | -0.0426 | -2.3102
-12 | -0.3564 | 0.14916 | -0.0418 | -2.3894
-11.5 | -0.3512 | 0.14365 | -0.0401 | -2.4448
-11 | -0.3764 | 0.14385 | -0.0403 | -2.6166
-10.5 | -0.3564 | 0.13453 | -0.037 | -2.6492
-10 | -0.3883 | 0.13494 | -0.0367 | -2.8776
-9.5 | -0.3754 | 0.1272 | -0.0335 | -2.9513
-9 | -0.3736 | 0.12135 | -0.0306 | -3.0787
-8.5 | -0.412 | 0.12129 | -0.029 | -3.3968
-8 | -0.4082 | 0.11502 | -0.0254 | -3.5489
-7.5 | -0.4133 | 0.10989 | -0.0216 | -3.761
-7 | -0.4267 | 0.10571 | -0.0173 | -4.0365
-6.5 | -0.4458 | 0.10199 | -0.013 | -4.371
-6 | -0.461 | 0.09788 | -0.0105 | -4.7098
-5.5 | -0.4679 | 0.09284 | -0.0078 | -5.0399
-5 | -0.471 | 0.08816 | -0.0044 | -5.3426
-4.5 | -0.4743 | 0.08358 | -0.0005 | -5.6748
-4 | -0.4703 | 0.07911 | 0.0095 | -5.9449
-2.5 | -0.223 | 0.04424 | -0.0609 | -5.0407
-2 | -0.164 | 0.03966 | -0.0627 | -4.1351
-1.5 | -0.1155 | 0.03697 | -0.0619 | -3.1242
-1 | -0.0702 | 0.03523 | -0.0608 | -1.9926
-0.5 | -0.0239 | 0.03428 | -0.0594 | -0.6972
0 | 0.0304 | 0.03379 | -0.0601 | 0.89967
0.5 | 0.0884 | 0.03176 | -0.0603 | 2.7834
1 | 0.129 | 0.03344 | -0.0602 | 3.8577
1.5 | 0.1683 | 0.03526 | -0.0602 | 4.7731
2 | 0.2065 | 0.03721 | -0.0603 | 5.5496
2.5 | 0.2437 | 0.03931 | -0.0604 | 6.1994
3 | 0.28 | 0.04155 | -0.0605 | 6.7389
3.5 | 0.3153 | 0.04397 | -0.0607 | 7.1708
4 | 0.3495 | 0.04656 | -0.0609 | 7.5064
4.5 | 0.3825 | 0.04936 | -0.0612 | 7.7492
5 | 0.4225 | 0.05284 | -0.0633 | 7.9958
5.5 | 0.4952 | 0.05819 | -0.072 | 8.5101
6 | 0.6532 | 0.06157 | -0.0877 | 10.6091
6.5 | 0.7212 | 0.06396 | -0.0909 | 11.2758
7 | 0.7861 | 0.06579 | -0.0928 | 11.9486
7.5 | 0.8508 | 0.06665 | -0.0933 | 12.7652
8 | 0.9477 | 0.06292 | -0.0923 | 15.062
8.5 | 1.1055 | 0.03629 | -0.0682 | 30.4629
9.5 | 1.3092 | 0.05237 | -0.0765 | 24.999
10 | 1.3371 | 0.05929 | -0.0722 | 22.5519
10.5 | 1.3422 | 0.06749 | -0.0658 | 19.8874
11 | 1.3209 | 0.07517 | -0.0576 | 17.5722
11.5 | 1.2815 | 0.08268 | -0.0498 | 15.4995
12 | 1.2404 | 0.09147 | -0.0451 | 13.5607
12.5 | 1.2085 | 0.10213 | -0.0436 | 11.833
13 | 1.0886 | 0.11885 | -0.0518 | 9.1594
13.5 | 1.0217 | 0.14442 | -0.0686 | 7.0745
14 | 0.9455 | 0.18051 | -0.0989 | 5.2379
14.5 | 0.9541 | 0.1896 | -0.1018 | 5.0322
15 | 0.9608 | 0.19701 | -0.1044 | 4.8769
15.5 | 0.9756 | 0.20472 | -0.1062 | 4.7655

## 3. Re 50k Mach 0.10 (1)
BIGFOIL.COM POLAR EXPORT
NACA64A710
NACA64A710 |  |  |  | Cl Max: | 1.204 | at alpha= | 5 | deg
JavaFoil+Calcfoil stall+Eppler ext transition |  |  |  | L/D Max: | 51.083 | at alpha= | 4.5 | deg
Re: | 50000 |  |  | Cd Min: | 0.0169 | at alpha= | -1 | deg
Mach: | 0.1 |  |  | Cl=0 at alpha= | -5.5667 | deg
|  |  |  | @ Cl=0.1, Cd= | 0.046886
|  |  |  | @ Cl=0.4, Cd= | 0.029579
|  |  |  | @ Cl=0.6, Cd= | 0.017118
alpha (deg) | Cl | Cd | Cm | Cl/Cd
-17.5 | -0.236 | 0.52445 | -0.037 | -0.45
-17 | -0.25 | 0.48617 | -0.039 | -0.515
-16.5 | -0.265 | 0.43247 | -0.038 | -0.612
-16 | -0.279 | 0.38133 | -0.038 | -0.732
-15.5 | -0.293 | 0.3814 | -0.038 | -0.769
-15 | -0.307 | 0.31291 | -0.039 | -0.981
-14.5 | -0.32 | 0.29299 | -0.038 | -1.091
-14 | -0.331 | 0.26582 | -0.038 | -1.246
-13.5 | -0.34 | 0.23016 | -0.038 | -1.476
-13 | -0.343 | 0.2094 | -0.038 | -1.64
-12.5 | -0.345 | 0.1883 | -0.039 | -1.831
-12 | -0.343 | 0.17409 | -0.038 | -1.971
-11.5 | -0.338 | 0.15212 | -0.04 | -2.224
-11 | -0.33 | 0.14278 | -0.04 | -2.311
-10.5 | -0.318 | 0.12835 | -0.04 | -2.476
-10 | -0.302 | 0.11603 | -0.041 | -2.6
-9.5 | -0.282 | 0.10279 | -0.044 | -2.739
-9 | -0.257 | 0.09585 | -0.044 | -2.684
-8.5 | -0.229 | 0.08659 | -0.044 | -2.645
-8 | -0.197 | 0.07884 | -0.045 | -2.5
-7.5 | -0.162 | 0.07109 | -0.046 | -2.274
-7 | -0.123 | 0.06578 | -0.046 | -1.872
-6.5 | -0.082 | 0.06088 | -0.047 | -1.348
-6 | -0.039 | 0.05704 | -0.047 | -0.679
-5.5 | 0.006 | 0.05219 | -0.048 | 0.12
-5 | 0.052 | 0.04997 | -0.049 | 1.05
-4.5 | 0.099 | 0.04694 | -0.05 | 2.119
-4 | 0.147 | 0.04434 | -0.051 | 3.315
-3.5 | 0.195 | 0.0425 | -0.052 | 4.588
-3 | 0.243 | 0.04092 | -0.053 | 5.943
-2.5 | 0.292 | 0.03951 | -0.057 | 7.386
-2 | 0.34 | 0.03855 | -0.061 | 8.831
-1.5 | 0.483 | 0.01717 | -0.133 | 28.147
-1 | 0.544 | 0.0169 | -0.133 | 32.178
-0.5 | 0.603 | 0.01713 | -0.134 | 35.204
0 | 0.647 | 0.01774 | -0.135 | 36.448
0.5 | 0.705 | 0.01802 | -0.135 | 39.108
1 | 0.763 | 0.01838 | -0.136 | 41.51
1.5 | 0.821 | 0.01878 | -0.136 | 43.689
2 | 0.878 | 0.01919 | -0.137 | 45.743
2.5 | 0.932 | 0.0197 | -0.137 | 47.345
3 | 0.987 | 0.02026 | -0.138 | 48.703
3.5 | 1.04 | 0.02091 | -0.138 | 49.733
4 | 1.092 | 0.02158 | -0.139 | 50.615
4.5 | 1.143 | 0.02237 | -0.139 | 51.083
5 | 1.204 | 0.02579 | -0.141 | 46.682
5.5 | 1.021 | 0.04473 | -0.063 | 22.832
6 | 1.053 | 0.04797 | -0.056 | 21.959
6.5 | 1.083 | 0.052 | -0.054 | 20.828
7 | 1.108 | 0.05614 | -0.051 | 19.741
7.5 | 1.123 | 0.06103 | -0.047 | 18.392
8 | 1.13 | 0.0681 | -0.045 | 16.589
8.5 | 1.129 | 0.07441 | -0.045 | 15.175
9 | 1.12 | 0.08062 | -0.042 | 13.896
9.5 | 1.104 | 0.09132 | -0.042 | 12.083
10 | 1.079 | 0.1023 | -0.037 | 10.548

## 4. Re 50k Mach 0.10 (2)
BIGFOIL.COM POLAR EXPORT
NACA64A710
NACA64A710 |  |  |  | Cl Max: | 1.3361 | at alpha= | 10.5 | deg
XFOIL ncrit=9 |  |  |  | L/D Max: | 29.7464 | at alpha= | 8.5 | deg
Re: | 50000 |  |  | Cd Min: | 0.24109 | at alpha= | -20 | deg
Mach: | 0.1 |  |  | Cl=0 at alpha= | -0.25878 | deg
|  |  |  | @ Cl=0.1, Cd= | 0.033703
|  |  |  | @ Cl=0.4, Cd= | 0.051004
|  |  |  | @ Cl=0.6, Cd= | 0.060877
alpha (deg) | Cl | Cd | Cm | Cl/Cd
-20 | -0.5077 | 0.24109 | -0.0206 | -2.1059
-19.5 | -0.4935 | 0.23412 | -0.0235 | -2.1079
-19 | -0.4717 | 0.2222 | -0.0244 | -2.1229
-18.5 | -0.4573 | 0.21657 | -0.0269 | -2.1116
-18 | -0.4448 | 0.21197 | -0.0297 | -2.0984
-17.5 | -0.4385 | 0.21078 | -0.0333 | -2.0804
-17 | -0.4418 | 0.21321 | -0.0369 | -2.0721
-16.5 | -0.4076 | 0.19471 | -0.0359 | -2.0934
-16 | -0.3962 | 0.1893 | -0.0375 | -2.093
-15.5 | -0.3925 | 0.18688 | -0.04 | -2.1003
-15 | -0.4027 | 0.18894 | -0.043 | -2.1314
-14.5 | -0.3685 | 0.17315 | -0.0412 | -2.1282
-14 | -0.3679 | 0.17035 | -0.0427 | -2.1597
-13.5 | -0.369 | 0.16641 | -0.0438 | -2.2174
-13 | -0.352 | 0.15793 | -0.0423 | -2.2288
-12.5 | -0.3599 | 0.15595 | -0.0428 | -2.3078
-12 | -0.353 | 0.14896 | -0.0416 | -2.3698
-11.5 | -0.3518 | 0.14431 | -0.0402 | -2.4378
-11 | -0.3791 | 0.14496 | -0.0405 | -2.6152
-10.5 | -0.3569 | 0.13516 | -0.0371 | -2.6406
-10 | -0.3634 | 0.13069 | -0.0354 | -2.7806
-9.5 | -0.3779 | 0.12815 | -0.0337 | -2.9489
-9 | -0.3736 | 0.12191 | -0.0307 | -3.0646
-8.5 | -0.3855 | 0.11784 | -0.0283 | -3.2714
-8 | -0.4116 | 0.11603 | -0.0256 | -3.5474
-7.5 | -0.4161 | 0.11077 | -0.0217 | -3.7564
-7 | -0.4275 | 0.10636 | -0.0174 | -4.0194
-6.5 | -0.4446 | 0.1025 | -0.013 | -4.3376
-6 | -0.4643 | 0.09875 | -0.0111 | -4.7018
-5.5 | -0.4654 | 0.09333 | -0.0069 | -4.9866
-5 | -0.4752 | 0.08904 | -0.0059 | -5.3369
-4.5 | -0.473 | 0.08399 | 0.0013 | -5.6316
-4 | -0.4701 | 0.07961 | 0.0103 | -5.905
-3.5 | -0.4726 | 0.07589 | 0.0205 | -6.2274
-2.5 | -0.2265 | 0.04474 | -0.0609 | -5.0626
-2 | -0.1679 | 0.04 | -0.0628 | -4.1975
-1.5 | -0.1179 | 0.03726 | -0.0622 | -3.1643
-1 | -0.072 | 0.03547 | -0.0611 | -2.0299
-0.5 | -0.0261 | 0.03453 | -0.0596 | -0.75586
0 | 0.028 | 0.03404 | -0.0602 | 0.82256
1 | 0.1284 | 0.03357 | -0.0605 | 3.8248
1.5 | 0.168 | 0.03539 | -0.0605 | 4.7471
2 | 0.2065 | 0.03736 | -0.0606 | 5.5273
2.5 | 0.2439 | 0.03947 | -0.0607 | 6.1794
3 | 0.2804 | 0.04173 | -0.0608 | 6.7194
3.5 | 0.3158 | 0.04416 | -0.061 | 7.1513
4 | 0.3502 | 0.04677 | -0.0612 | 7.4877
4.5 | 0.3834 | 0.04959 | -0.0616 | 7.7314
5 | 0.4279 | 0.05338 | -0.0645 | 8.0161
5.5 | 0.5092 | 0.05937 | -0.0745 | 8.5767
6 | 0.6538 | 0.06177 | -0.0878 | 10.5844
6.5 | 0.7161 | 0.06421 | -0.0903 | 11.1525
7 | 0.782 | 0.06616 | -0.0923 | 11.8198
7.5 | 0.8463 | 0.06718 | -0.0928 | 12.5975
8 | 0.9813 | 0.05979 | -0.0923 | 16.4124
8.5 | 1.1027 | 0.03707 | -0.0673 | 29.7464
9 | 1.1195 | 0.04304 | -0.0613 | 26.0107
9.5 | 1.3117 | 0.05315 | -0.0757 | 24.6792
10 | 1.3344 | 0.06004 | -0.0707 | 22.2252
10.5 | 1.3361 | 0.06813 | -0.0641 | 19.611
11 | 1.3113 | 0.07569 | -0.0558 | 17.3246
11.5 | 1.2712 | 0.08342 | -0.0486 | 15.2386
12 | 1.2304 | 0.09248 | -0.0446 | 13.3045
12.5 | 1.2008 | 0.10345 | -0.0437 | 11.6075
13 | 1.0781 | 0.12109 | -0.0536 | 8.9033
13.5 | 1.0205 | 0.14597 | -0.0696 | 6.9912
14 | 0.9473 | 0.18122 | -0.0995 | 5.2273
14.5 | 0.9561 | 0.19038 | -0.1025 | 5.0221
15 | 0.9631 | 0.19784 | -0.1052 | 4.8681
15.5 | 0.9767 | 0.20538 | -0.1071 | 4.7556

## 5. Re 50k Mach 0.25 (1)
BIGFOIL.COM POLAR EXPORT
NACA64A710
NACA64A710 |  |  |  | Cl Max: | 1.232 | at alpha= | 5 | deg
JavaFoil+Calcfoil stall+Eppler ext transition |  |  |  | L/D Max: | 50.769 | at alpha= | 4.5 | deg
Re: | 50000 |  |  | Cd Min: | 0.01715 | at alpha= | -1 | deg
Mach: | 0.25 |  |  | Cl=0 at alpha= | -5.5667 | deg
|  |  |  | @ Cl=0.1, Cd= | 0.047823
|  |  |  | @ Cl=0.4, Cd= | 0.03787
|  |  |  | @ Cl=0.6, Cd= | 0.017298
alpha (deg) | Cl | Cd | Cm | Cl/Cd
-15.5 | -0.057 | 0.54254 | -0.044 | -0.105
-15 | -0.054 | 0.45811 | -0.045 | -0.118
-14.5 | -0.051 | 0.396 | -0.044 | -0.129
-14 | -0.048 | 1.3306 | -0.042 | -0.036
-13.5 | -0.135 | 0.63863 | -0.042 | -0.212
-13 | -0.172 | 0.43647 | -0.041 | -0.395
-12.5 | -0.202 | 0.33965 | -0.041 | -0.595
-12 | -0.226 | 0.28265 | -0.041 | -0.799
-11.5 | -0.244 | 0.2208 | -0.042 | -1.104
-11 | -0.256 | 0.19212 | -0.04 | -1.332
-10.5 | -0.262 | 0.17009 | -0.04 | -1.539
-10 | -0.261 | 0.14169 | -0.04 | -1.841
-9.5 | -0.253 | 0.12418 | -0.042 | -2.039
-9 | -0.239 | 0.10929 | -0.043 | -2.186
-8.5 | -0.218 | 0.09651 | -0.045 | -2.261
-8 | -0.192 | 0.08385 | -0.046 | -2.285
-7.5 | -0.16 | 0.07629 | -0.047 | -2.092
-7 | -0.123 | 0.06942 | -0.047 | -1.772
-6.5 | -0.083 | 0.06366 | -0.048 | -1.299
-6 | -0.039 | 0.05913 | -0.048 | -0.665
-5.5 | 0.006 | 0.05383 | -0.049 | 0.119
-5 | 0.054 | 0.05089 | -0.05 | 1.054
-4.5 | 0.102 | 0.04769 | -0.051 | 2.134
-4 | 0.151 | 0.04487 | -0.052 | 3.358
-3.5 | 0.2 | 0.04301 | -0.053 | 4.65
-3 | 0.25 | 0.04121 | -0.055 | 6.059
-2.5 | 0.3 | 0.03985 | -0.058 | 7.518
-2 | 0.35 | 0.03888 | -0.062 | 8.993
-1.5 | 0.4 | 0.03787 | -0.068 | 10.577
-1 | 0.559 | 0.01715 | -0.137 | 32.582
-0.5 | 0.62 | 0.01737 | -0.137 | 35.681
0 | 0.664 | 0.01804 | -0.138 | 36.792
0.5 | 0.724 | 0.01835 | -0.139 | 39.424
1 | 0.783 | 0.01874 | -0.139 | 41.772
1.5 | 0.842 | 0.01917 | -0.14 | 43.906
2 | 0.901 | 0.01963 | -0.14 | 45.891
2.5 | 0.956 | 0.02018 | -0.141 | 47.381
3 | 1.012 | 0.02081 | -0.141 | 48.655
3.5 | 1.067 | 0.02147 | -0.142 | 49.702
4 | 1.12 | 0.02224 | -0.142 | 50.364
4.5 | 1.171 | 0.02307 | -0.143 | 50.769
5 | 1.232 | 0.0267 | -0.145 | 46.165
5.5 | 1.044 | 0.04545 | -0.063 | 22.971
6 | 1.075 | 0.04893 | -0.057 | 21.962
6.5 | 1.101 | 0.054 | -0.055 | 20.391
7 | 1.121 | 0.05839 | -0.05 | 19.197
7.5 | 1.126 | 0.06434 | -0.047 | 17.502
8 | 1.12 | 0.07403 | -0.045 | 15.122
8.5 | 1.1 | 0.08018 | -0.043 | 13.722
9 | 1.067 | 0.08932 | -0.041 | 11.949
9.5 | 1.02 | 0.10881 | -0.036 | 9.377
10 | 0.96 | 0.11823 | -0.036 | 8.121

## 6. Re 50k Mach 0.25 (2)
BIGFOIL.COM POLAR EXPORT
NACA64A710
NACA64A710 |  |  |  | Cl Max: | 1.32 | at alpha= | 9.5 | deg
XFOIL ncrit=9 |  |  |  | L/D Max: | 28.6467 | at alpha= | 8 | deg
Re: | 50000 |  |  | Cd Min: | 0.25043 | at alpha= | -20 | deg
Mach: | 0.25 |  |  | Cl=0 at alpha= | -0.16512 | deg
|  |  |  | @ Cl=0.1, Cd= | 0.033239
|  |  |  | @ Cl=0.4, Cd= | 0.051741
|  |  |  | @ Cl=0.6, Cd= | 0.059925
alpha (deg) | Cl | Cd | Cm | Cl/Cd
-20 | -0.5203 | 0.25043 | -0.0219 | -2.0776
-19.5 | -0.492 | 0.23152 | -0.0225 | -2.1251
-19 | -0.4758 | 0.22503 | -0.0249 | -2.1144
-18.5 | -0.4615 | 0.2198 | -0.0277 | -2.0996
-18 | -0.4512 | 0.21713 | -0.0312 | -2.078
-17.5 | -0.449 | 0.21838 | -0.035 | -2.056
-17 | -0.4227 | 0.20342 | -0.0352 | -2.078
-16.5 | -0.4084 | 0.19702 | -0.0366 | -2.0729
-16 | -0.399 | 0.19268 | -0.0387 | -2.0708
-15.5 | -0.4019 | 0.19335 | -0.0418 | -2.0786
-15 | -0.3779 | 0.18092 | -0.0412 | -2.0888
-14.5 | -0.3697 | 0.17607 | -0.0421 | -2.0997
-14 | -0.3782 | 0.1765 | -0.0443 | -2.1428
-13.5 | -0.3564 | 0.16532 | -0.0429 | -2.1558
-13 | -0.3541 | 0.16117 | -0.0429 | -2.1971
-12.5 | -0.3725 | 0.16209 | -0.044 | -2.2981
-12 | -0.3479 | 0.15072 | -0.0412 | -2.3083
-11.5 | -0.3615 | 0.14932 | -0.041 | -2.421
-11 | -0.3502 | 0.1415 | -0.0387 | -2.4749
-10.5 | -0.3668 | 0.13998 | -0.0379 | -2.6204
-10 | -0.3581 | 0.13293 | -0.0352 | -2.6939
-9.5 | -0.3645 | 0.12848 | -0.0333 | -2.837
-9 | -0.3854 | 0.12669 | -0.0316 | -3.0421
-8.5 | -0.3796 | 0.12022 | -0.0284 | -3.1575
-8 | -0.3841 | 0.11531 | -0.0254 | -3.331
-7.5 | -0.396 | 0.11119 | -0.0221 | -3.5615
-7 | -0.4116 | 0.10742 | -0.0181 | -3.8317
-6.5 | -0.4302 | 0.10391 | -0.0134 | -4.1401
-6 | -0.449 | 0.10028 | -0.0089 | -4.4775
-5.5 | -0.4589 | 0.09569 | -0.0049 | -4.7957
-5 | -0.472 | 0.09172 | -0.0018 | -5.1461
-4.5 | -0.4732 | 0.08676 | 0.0046 | -5.4541
-4 | -0.4695 | 0.08206 | 0.0134 | -5.7214
-3 | -0.3392 | 0.06702 | 0.0318 | -5.0612
-2.5 | -0.2467 | 0.04741 | -0.0602 | -5.2035
-2 | -0.1871 | 0.04223 | -0.063 | -4.4305
-1.5 | -0.1316 | 0.03891 | -0.0635 | -3.3822
-1 | -0.0818 | 0.03692 | -0.0628 | -2.2156
-0.5 | -0.0361 | 0.03562 | -0.0614 | -1.0135
0 | 0.0178 | 0.03514 | -0.0614 | 0.50655
0.5 | 0.0822 | 0.03252 | -0.0622 | 2.5277
1 | 0.1253 | 0.03426 | -0.0619 | 3.6573
1.5 | 0.1664 | 0.03615 | -0.062 | 4.603
2 | 0.2062 | 0.03818 | -0.0621 | 5.4007
2.5 | 0.2448 | 0.04035 | -0.0623 | 6.0669
3 | 0.2825 | 0.04269 | -0.0624 | 6.6175
3.5 | 0.3189 | 0.04521 | -0.0626 | 7.0537
4 | 0.3541 | 0.04791 | -0.0629 | 7.3909
4.5 | 0.388 | 0.05083 | -0.0633 | 7.6333
5 | 0.4506 | 0.05558 | -0.0697 | 8.1072
5.5 | 0.6191 | 0.06048 | -0.0885 | 10.2364
6 | 0.6777 | 0.06309 | -0.0907 | 10.7418
6.5 | 0.731 | 0.06562 | -0.0918 | 11.1399
7 | 0.7938 | 0.06767 | -0.0931 | 11.7305
7.5 | 0.8861 | 0.06756 | -0.0949 | 13.1157
8 | 1.1198 | 0.03909 | -0.0811 | 28.6467
8.5 | 1.0967 | 0.0408 | -0.0635 | 26.8799
9 | 1.1837 | 0.04629 | -0.0627 | 25.5714
9.5 | 1.32 | 0.05724 | -0.0709 | 23.0608
10 | 1.3138 | 0.06368 | -0.0628 | 20.6313
10.5 | 1.2941 | 0.07067 | -0.0551 | 18.3119
11 | 1.2605 | 0.0785 | -0.0486 | 16.0573
11.5 | 1.2167 | 0.08754 | -0.0447 | 13.8988
12 | 1.173 | 0.09815 | -0.0442 | 11.9511
12.5 | 1.1436 | 0.11041 | -0.0463 | 10.3578
13 | 1.0344 | 0.13591 | -0.0656 | 7.6109
13.5 | 1.0005 | 0.15747 | -0.0796 | 6.3536
14.5 | 0.968 | 0.19463 | -0.1061 | 4.9735

## 7. Re 50k Mach 0.50 (1)
BIGFOIL.COM POLAR EXPORT
NACA64A710
NACA64A710 |  |  |  | Cl Max: | 1.35 | at alpha= | 20 | deg
JavaFoil+Calcfoil stall+Eppler ext transition |  |  |  | L/D Max: | 48.745 | at alpha= | 4 | deg
Re: | 50000 |  |  | Cd Min: | 0.01859 | at alpha= | -0.5 | deg
Mach: | 0.5 |  |  | Cl=0 at alpha= | -5.5769 | deg
|  |  |  | @ Cl=0.1, Cd= | 0.054198
|  |  |  | @ Cl=0.4, Cd= | 0.040156
|  |  |  | @ Cl=0.6, Cd= | 0.02155
alpha (deg) | Cl | Cd | Cm | Cl/Cd
-20 | -0.785 | 0.39481 | -0.071 | -1.987
-19.5 | -0.758 | 0.4234 | -0.071 | -1.79
-19 | -0.732 | 0.38155 | -0.071 | -1.917
-18.5 | -0.703 | 0.37361 | -0.068 | -1.882
-18 | -0.676 | 0.36817 | -0.068 | -1.837
-17.5 | -0.65 | 0.36276 | -0.068 | -1.79
-17 | -0.623 | 0.36614 | -0.068 | -1.701
-16.5 | -0.596 | 0.3621 | -0.069 | -1.645
-16 | -0.569 | 0.32888 | -0.068 | -1.73
-15.5 | -0.542 | 0.32825 | -0.069 | -1.652
-15 | -0.514 | 0.3062 | -0.064 | -1.678
-14.5 | -0.487 | 0.30014 | -0.064 | -1.622
-14 | -0.46 | 0.29628 | -0.064 | -1.552
-13.5 | -0.433 | 0.2955 | -0.064 | -1.464
-13 | -0.406 | 0.29189 | -0.065 | -1.39
-12.5 | -0.378 | 0.28848 | -0.065 | -1.312
-12 | -0.351 | 0.26847 | -0.06 | -1.306
-11.5 | -0.323 | 0.25806 | -0.059 | -1.253
-11 | -0.296 | 0.2356 | -0.06 | -1.258
-10.5 | -0.269 | 0.22578 | -0.06 | -1.192
-10 | -0.242 | 0.22245 | -0.06 | -1.087
-9.5 | -0.215 | 0.21896 | -0.061 | -0.98
-9 | -0.187 | 0.22637 | -0.06 | -0.828
-8.5 | -0.16 | 0.20457 | -0.053 | -0.781
-8 | -0.133 | 0.20773 | -0.053 | -0.638
-7.5 | -0.105 | 0.18879 | -0.055 | -0.558
-7 | -0.078 | 0.17789 | -0.055 | -0.439
-6.5 | -0.051 | 0.18954 | -0.054 | -0.268
-6 | -0.033 | 0.0992 | -0.05 | -0.33
-5.5 | 0.006 | 0.07068 | -0.053 | 0.091
-5 | 0.057 | 0.05965 | -0.055 | 0.951
-4.5 | 0.11 | 0.05293 | -0.056 | 2.082
-4 | 0.165 | 0.04794 | -0.057 | 3.448
-3.5 | 0.221 | 0.04546 | -0.057 | 4.864
-3 | 0.277 | 0.04294 | -0.06 | 6.458
-2.5 | 0.334 | 0.04151 | -0.063 | 8.038
-2 | 0.39 | 0.04029 | -0.067 | 9.681
-1.5 | 0.446 | 0.03954 | -0.071 | 11.291
-1 | 0.625 | 0.01863 | -0.153 | 33.532
-0.5 | 0.693 | 0.01859 | -0.153 | 37.276
0 | 0.74 | 0.01948 | -0.154 | 38.013
0.5 | 0.807 | 0.0199 | -0.155 | 40.523
1 | 0.872 | 0.02046 | -0.155 | 42.633
1.5 | 0.938 | 0.02106 | -0.156 | 44.56
2 | 1.004 | 0.02173 | -0.156 | 46.19
2.5 | 1.064 | 0.02246 | -0.157 | 47.364
3 | 1.125 | 0.02333 | -0.157 | 48.247
3.5 | 1.184 | 0.02433 | -0.158 | 48.667
4 | 1.24 | 0.02543 | -0.158 | 48.745
4.5 | 1.304 | 0.02992 | -0.161 | 43.602
5 | 1.103 | 0.04574 | -0.067 | 24.12
5.5 | 1.122 | 0.05119 | -0.062 | 21.914
6 | 1.116 | 0.05691 | -0.056 | 19.61
6.5 | 1.055 | 0.07122 | -0.05 | 14.82
7 | 0.675 | 0.16935 | -0.048 | 3.988
7.5 | 0.702 | 0.164 | -0.049 | 4.278
8 | 0.728 | 0.17297 | -0.061 | 4.211
8.5 | 0.754 | 0.18465 | -0.061 | 4.086
9 | 0.78 | 0.19664 | -0.061 | 3.969
9.5 | 0.807 | 0.22291 | -0.07 | 3.622
10 | 0.833 | 0.23409 | -0.07 | 3.56
10.5 | 0.859 | 0.24673 | -0.07 | 3.482
11 | 0.886 | 0.26519 | -0.078 | 3.342
11.5 | 0.912 | 0.27918 | -0.078 | 3.266
12 | 0.937 | 0.28602 | -0.078 | 3.277
12.5 | 0.965 | 0.3244 | -0.085 | 2.975
13 | 0.991 | 0.29986 | -0.086 | 3.303
13.5 | 1.016 | 0.33272 | -0.086 | 3.053
14 | 1.041 | 0.34337 | -0.087 | 3.032
14.5 | 1.069 | 0.3599 | -0.092 | 2.97
15 | 1.094 | 0.37624 | -0.092 | 2.908
15.5 | 1.119 | 0.37553 | -0.093 | 2.98
16 | 1.145 | 0.385 | -0.095 | 2.974
16.5 | 1.172 | 0.42131 | -0.099 | 2.782
17 | 1.197 | 0.42758 | -0.099 | 2.799
17.5 | 1.222 | 0.43001 | -0.099 | 2.841
18 | 1.248 | 0.42328 | -0.102 | 2.949
18.5 | 1.275 | 0.44992 | -0.105 | 2.833
19 | 1.299 | 0.45348 | -0.105 | 2.865
19.5 | 1.324 | 0.45342 | -0.105 | 2.919
20 | 1.35 | 0.48242 | -0.108 | 2.798

## 8. Re 50k Mach 0.50 (2)
BIGFOIL.COM POLAR EXPORT
NACA64A710
NACA64A710 |  |  |  | Cl Max: | 1.236 | at alpha= | 20 | deg
XFOIL ncrit=9 |  |  |  | L/D Max: | 24.1586 | at alpha= | 8 | deg
Re: | 50000 |  |  | Cd Min: | 0.31147 | at alpha= | 20 | deg
Mach: | 0.5 |  |  | Cl=0 at alpha= | 0.18649 | deg
|  |  |  | @ Cl=0.1, Cd= | 0.037427
|  |  |  | @ Cl=0.4, Cd= | 0.052486
|  |  |  | @ Cl=0.6, Cd= | 0.061844
alpha (deg) | Cl | Cd | Cm | Cl/Cd
-20 | -0.5385 | 0.25433 | -0.0205 | -2.1173
-19.5 | -0.5213 | 0.24913 | -0.0245 | -2.0925
-19 | -0.51 | 0.249 | -0.0291 | -2.0482
-18.5 | -0.4894 | 0.23803 | -0.0315 | -2.056
-18 | -0.4687 | 0.22836 | -0.0333 | -2.0525
-17.5 | -0.4523 | 0.22206 | -0.0357 | -2.0368
-17 | -0.4401 | 0.21814 | -0.0386 | -2.0175
-16.5 | -0.4386 | 0.21973 | -0.0421 | -1.9961
-16 | -0.41 | 0.20395 | -0.0418 | -2.0103
-15.5 | -0.3983 | 0.19864 | -0.0431 | -2.0051
-15 | -0.402 | 0.20001 | -0.0457 | -2.0099
-14.5 | -0.3772 | 0.18695 | -0.0445 | -2.0177
-14 | -0.3718 | 0.18289 | -0.045 | -2.0329
-13.5 | -0.3756 | 0.181 | -0.0457 | -2.0751
-13 | -0.3576 | 0.17137 | -0.0438 | -2.0867
-12.5 | -0.3658 | 0.17025 | -0.0439 | -2.1486
-12 | -0.3518 | 0.1615 | -0.042 | -2.1783
-11.5 | -0.3601 | 0.15947 | -0.0414 | -2.2581
-11 | -0.3491 | 0.15177 | -0.0392 | -2.3002
-10.5 | -0.3564 | 0.1483 | -0.0381 | -2.4032
-10 | -0.3644 | 0.14517 | -0.0364 | -2.5102
-9.5 | -0.3542 | 0.13783 | -0.0338 | -2.5698
-9 | -0.3554 | 0.13261 | -0.0315 | -2.68
-8.5 | -0.3613 | 0.12817 | -0.0291 | -2.8189
-8 | -0.3675 | 0.12373 | -0.0263 | -2.9702
-7.5 | -0.3726 | 0.11905 | -0.023 | -3.1298
-7 | -0.3886 | 0.1158 | -0.0193 | -3.3558
-6.5 | -0.3903 | 0.11057 | -0.0149 | -3.5299
-6 | -0.4009 | 0.1064 | -0.0099 | -3.7679
-5.5 | -0.4162 | 0.10274 | -0.004 | -4.051
-5 | -0.4496 | 0.10062 | 0.0035 | -4.4683
-4.5 | -0.4343 | 0.09407 | 0.0098 | -4.6168
-4 | -0.4494 | 0.09047 | 0.0187 | -4.9674
-3.5 | -0.4113 | 0.08307 | 0.025 | -4.9512
-2 | -0.2796 | 0.0533 | -0.0564 | -5.2458
-1.5 | -0.2055 | 0.04698 | -0.0644 | -4.3742
-1 | -0.1385 | 0.04313 | -0.0677 | -3.2112
-0.5 | -0.0796 | 0.04079 | -0.0684 | -1.9515
0 | -0.0232 | 0.03962 | -0.0675 | -0.58556
0.5 | 0.039 | 0.03941 | -0.068 | 0.9896
1 | 0.1076 | 0.03718 | -0.0691 | 2.894
1.5 | 0.1577 | 0.03931 | -0.0685 | 4.0117
2 | 0.2041 | 0.04163 | -0.0688 | 4.9027
2.5 | 0.2484 | 0.04412 | -0.0691 | 5.6301
3 | 0.291 | 0.0468 | -0.0695 | 6.2179
3.5 | 0.3318 | 0.04969 | -0.0699 | 6.6774
4 | 0.4979 | 0.0565 | -0.0907 | 8.8124
4.5 | 0.5578 | 0.05974 | -0.0932 | 9.3371
5 | 0.6266 | 0.06317 | -0.0964 | 9.9193
5.5 | 0.6727 | 0.06607 | -0.0965 | 10.1816
6 | 0.7387 | 0.06928 | -0.0984 | 10.6625
6.5 | 0.8021 | 0.07211 | -0.0992 | 11.1233
7 | 0.8496 | 0.07467 | -0.0976 | 11.3781
7.5 | 0.9287 | 0.07489 | -0.0952 | 12.4009
8 | 1.1299 | 0.04677 | -0.0639 | 24.1586
8.5 | 1.1388 | 0.05306 | -0.0569 | 21.4625
9 | 1.191 | 0.05977 | -0.0526 | 19.9264
9.5 | 1.1984 | 0.06844 | -0.0496 | 17.5102
10 | 1.1783 | 0.07881 | -0.0483 | 14.9511
10.5 | 1.1366 | 0.09113 | -0.0507 | 12.4723
11 | 1.0946 | 0.10545 | -0.0569 | 10.3803
11.5 | 1.0626 | 0.121 | -0.0652 | 8.7818
12.5 | 1.0174 | 0.15495 | -0.0874 | 6.566
13 | 1.0186 | 0.16776 | -0.0942 | 6.0718
13.5 | 1.0264 | 0.17977 | -0.1 | 5.7095
14 | 1.0272 | 0.1939 | -0.1095 | 5.2976
14.5 | 1.027 | 0.21203 | -0.1238 | 4.8437
15 | 1.0415 | 0.22079 | -0.1282 | 4.7172
15.5 | 1.0577 | 0.22956 | -0.1324 | 4.6075
16 | 1.0777 | 0.23866 | -0.136 | 4.5156
16.5 | 1.0943 | 0.2472 | -0.1406 | 4.4268
17 | 1.1148 | 0.25677 | -0.1447 | 4.3416
17.5 | 1.1358 | 0.26623 | -0.1487 | 4.2662
18 | 1.1574 | 0.27606 | -0.1526 | 4.1926
18.5 | 1.1799 | 0.28613 | -0.1565 | 4.1237
19 | 1.1915 | 0.29113 | -0.1634 | 4.0927
19.5 | 1.2155 | 0.30278 | -0.1671 | 4.0145
20 | 1.236 | 0.31147 | -0.1719 | 3.9683

## 9. Re 100k Mach 0.00 (1)
BIGFOIL.COM POLAR EXPORT
NACA64A710
NACA64A710 |  |  |  | Cl Max: | 1.245 | at alpha= | 5.5 | deg
JavaFoil+Calcfoil stall+Eppler ext transition |  |  |  | L/D Max: | 69.656 | at alpha= | 4.5 | deg
Re: | 100000 |  |  | Cd Min: | 0.01261 | at alpha= | -1 | deg
Mach: | 0 |  |  | Cl=0 at alpha= | -5.5667 | deg
|  |  |  | @ Cl=0.1, Cd= | 0.042066
|  |  |  | @ Cl=0.4, Cd= | 0.025531
|  |  |  | @ Cl=0.6, Cd= | 0.01277
alpha (deg) | Cl | Cd | Cm | Cl/Cd
-18 | -0.263 | 0.40092 | -0.038 | -0.656
-17.5 | -0.276 | 0.38374 | -0.038 | -0.718
-17 | -0.288 | 0.35179 | -0.037 | -0.818
-16.5 | -0.3 | 0.29833 | -0.039 | -1.007
-16 | -0.313 | 0.27138 | -0.038 | -1.152
-15.5 | -0.325 | 0.25511 | -0.038 | -1.272
-15 | -0.336 | 0.23459 | -0.038 | -1.431
-14.5 | -0.346 | 0.21638 | -0.038 | -1.599
-14 | -0.355 | 0.19913 | -0.039 | -1.782
-13.5 | -0.36 | 0.17769 | -0.038 | -2.028
-13 | -0.361 | 0.1592 | -0.039 | -2.271
-12.5 | -0.36 | 0.14497 | -0.04 | -2.484
-12 | -0.356 | 0.14027 | -0.04 | -2.538
-11.5 | -0.349 | 0.12443 | -0.042 | -2.804
-11 | -0.338 | 0.11562 | -0.041 | -2.926
-10.5 | -0.324 | 0.10607 | -0.042 | -3.057
-10 | -0.306 | 0.09655 | -0.043 | -3.173
-9.5 | -0.285 | 0.08544 | -0.044 | -3.333
-9 | -0.259 | 0.07953 | -0.044 | -3.261
-8.5 | -0.23 | 0.07276 | -0.045 | -3.164
-8 | -0.198 | 0.06759 | -0.046 | -2.923
-7.5 | -0.162 | 0.06268 | -0.046 | -2.58
-7 | -0.123 | 0.05756 | -0.047 | -2.138
-6.5 | -0.082 | 0.05366 | -0.047 | -1.526
-6 | -0.039 | 0.05046 | -0.047 | -0.766
-5.5 | 0.006 | 0.04682 | -0.048 | 0.133
-5 | 0.052 | 0.04467 | -0.049 | 1.17
-4.5 | 0.099 | 0.04211 | -0.05 | 2.352
-4 | 0.146 | 0.04005 | -0.051 | 3.655
-3.5 | 0.194 | 0.03846 | -0.052 | 5.045
-3 | 0.242 | 0.03709 | -0.055 | 6.528
-2.5 | 0.291 | 0.03574 | -0.059 | 8.128
-2 | 0.339 | 0.03463 | -0.065 | 9.8
-1.5 | 0.481 | 0.01345 | -0.133 | 35.77
-1 | 0.541 | 0.01261 | -0.134 | 42.921
-0.5 | 0.6 | 0.01277 | -0.135 | 47.005
0 | 0.649 | 0.0131 | -0.135 | 49.572
0.5 | 0.708 | 0.01333 | -0.136 | 53.078
1 | 0.766 | 0.0136 | -0.136 | 56.317
1.5 | 0.824 | 0.01391 | -0.137 | 59.224
2 | 0.882 | 0.01424 | -0.138 | 61.888
2.5 | 0.936 | 0.01462 | -0.138 | 64.032
3 | 0.992 | 0.01503 | -0.139 | 65.993
3.5 | 1.046 | 0.01546 | -0.139 | 67.655
4 | 1.099 | 0.01595 | -0.139 | 68.905
4.5 | 1.15 | 0.01651 | -0.14 | 69.656
5 | 1.201 | 0.02208 | -0.141 | 54.406
5.5 | 1.245 | 0.02298 | -0.141 | 54.192
6 | 1.051 | 0.04423 | -0.063 | 23.761
6.5 | 1.08 | 0.0478 | -0.056 | 22.593
7 | 1.106 | 0.05153 | -0.053 | 21.454
7.5 | 1.121 | 0.05572 | -0.05 | 20.123
8 | 1.13 | 0.06122 | -0.046 | 18.46
8.5 | 1.132 | 0.06509 | -0.045 | 17.387
9 | 1.126 | 0.07183 | -0.045 | 15.676
9.5 | 1.113 | 0.07682 | -0.042 | 14.485
10 | 1.093 | 0.0873 | -0.04 | 12.516
10.5 | 1.066 | 0.09534 | -0.037 | 11.181

## 10. Re 100k Mach 0.00 (2)
BIGFOIL.COM POLAR EXPORT
NACA64A710
NACA64A710 |  |  |  | Cl Max: | 1.3473 | at alpha= | 10.5 | deg
XFOIL ncrit=9 |  |  |  | L/D Max: | 61.0997 | at alpha= | 7 | deg
Re: | 100000 |  |  | Cd Min: | 0.23049 | at alpha= | -20 | deg
Mach: | 0 |  |  | Cl=0 at alpha= | -2.2038 | deg
|  |  |  | @ Cl=0.1, Cd= | 0.030115
|  |  |  | @ Cl=0.4, Cd= | 0.02846
|  |  |  | @ Cl=0.6, Cd= | 0.032128
alpha (deg) | Cl | Cd | Cm | Cl/Cd
-20 | -0.4972 | 0.23049 | -0.0173 | -2.1571
-19.5 | -0.482 | 0.22485 | -0.0204 | -2.1437
-19 | -0.4673 | 0.21937 | -0.0235 | -2.1302
-18.5 | -0.4544 | 0.21553 | -0.0273 | -2.1083
-18 | -0.4471 | 0.21416 | -0.0315 | -2.0877
-17.5 | -0.4426 | 0.21268 | -0.0351 | -2.0811
-17 | -0.4158 | 0.19709 | -0.0348 | -2.1097
-16.5 | -0.4012 | 0.19024 | -0.036 | -2.1089
-16 | -0.3892 | 0.18455 | -0.0376 | -2.1089
-15.5 | -0.379 | 0.17928 | -0.0395 | -2.114
-15 | -0.3737 | 0.17594 | -0.042 | -2.124
-14.5 | -0.3784 | 0.17492 | -0.0446 | -2.1633
-14 | -0.3838 | 0.17285 | -0.0464 | -2.2204
-13.5 | -0.3551 | 0.15809 | -0.0429 | -2.2462
-13 | -0.3505 | 0.15289 | -0.0416 | -2.2925
-12.5 | -0.3503 | 0.1484 | -0.0404 | -2.3605
-12 | -0.3531 | 0.14423 | -0.0393 | -2.4482
-11.5 | -0.3648 | 0.14194 | -0.0391 | -2.5701
-11 | -0.3857 | 0.14097 | -0.0398 | -2.736
-10.5 | -0.3704 | 0.13084 | -0.036 | -2.8309
-10 | -0.3683 | 0.12568 | -0.0334 | -2.9305
-9.5 | -0.3748 | 0.12142 | -0.0319 | -3.0868
-9 | -0.3919 | 0.11834 | -0.0314 | -3.3116
-8.5 | -0.4207 | 0.11657 | -0.0309 | -3.609
-8 | -0.4554 | 0.1148 | -0.0287 | -3.9669
-7.5 | -0.4297 | 0.10454 | -0.0236 | -4.1104
-7 | -0.4495 | 0.10107 | -0.0195 | -4.4474
-6.5 | -0.4663 | 0.09683 | -0.0185 | -4.8157
-6 | -0.4685 | 0.08962 | -0.0374 | -5.2276
-5.5 | -0.4591 | 0.0825 | -0.0299 | -5.5648
-5 | -0.3991 | 0.07248 | -0.0456 | -5.5063
-4.5 | -0.3278 | 0.06257 | -0.0638 | -5.2389
-4 | -0.2727 | 0.05573 | -0.0706 | -4.8932
-3.5 | -0.2206 | 0.05048 | -0.0745 | -4.37
-2.5 | -0.0359 | 0.03516 | -0.0893 | -1.021
-2 | 0.0247 | 0.03235 | -0.0902 | 0.76352
-1.5 | 0.082 | 0.03044 | -0.0904 | 2.6938
-1 | 0.1379 | 0.02943 | -0.0906 | 4.6857
-0.5 | 0.2051 | 0.02703 | -0.0931 | 7.5879
0 | 0.2954 | 0.0268 | -0.0996 | 11.0224
0.5 | 0.3527 | 0.02765 | -0.1011 | 12.7559
1 | 0.407 | 0.02858 | -0.102 | 14.2407
1.5 | 0.4611 | 0.02952 | -0.1028 | 15.6199
2 | 0.5137 | 0.0305 | -0.1033 | 16.8426
2.5 | 0.5657 | 0.03151 | -0.1038 | 17.953
3 | 0.6184 | 0.03246 | -0.1042 | 19.0511
3.5 | 0.671 | 0.03339 | -0.1045 | 20.0958
4 | 0.7255 | 0.03417 | -0.1049 | 21.2321
5 | 0.8398 | 0.03512 | -0.1056 | 23.9123
5.5 | 0.9073 | 0.0346 | -0.1064 | 26.2225
6 | 1.0247 | 0.02915 | -0.1104 | 35.1527
6.5 | 1.1649 | 0.02055 | -0.115 | 56.6861
7 | 1.1945 | 0.01955 | -0.1068 | 61.0997
8 | 1.1266 | 0.02806 | -0.0778 | 40.1497
8.5 | 1.1284 | 0.0322 | -0.0707 | 35.0435
9 | 1.1651 | 0.03584 | -0.0676 | 32.5084
9.5 | 1.2531 | 0.04092 | -0.071 | 30.6232
10 | 1.3305 | 0.04936 | -0.0745 | 26.955
10.5 | 1.3473 | 0.05623 | -0.0689 | 23.9605
11 | 1.3385 | 0.06265 | -0.0609 | 21.3647
11.5 | 1.3169 | 0.07012 | -0.0532 | 18.7807
12.5 | 1.2663 | 0.09485 | -0.044 | 13.3506
13 | 1.2043 | 0.10182 | -0.041 | 11.8277
13.5 | 1.138 | 0.11236 | -0.044 | 10.1282
14 | 0.9827 | 0.16511 | -0.083 | 5.9518
14.5 | 1.0121 | 0.1726 | -0.0805 | 5.8638
15 | 0.9882 | 0.18401 | -0.0907 | 5.3704
15.5 | 0.9898 | 0.19351 | -0.0955 | 5.115

## 11. Re 100k Mach 0.10 (1)
BIGFOIL.COM POLAR EXPORT
NACA64A710
NACA64A710 |  |  |  | Cl Max: | 1.251 | at alpha= | 5.5 | deg
JavaFoil+Calcfoil stall+Eppler ext transition |  |  |  | L/D Max: | 69.551 | at alpha= | 4.5 | deg
Re: | 100000 |  |  | Cd Min: | 0.01263 | at alpha= | -1 | deg
Mach: | 0.1 |  |  | Cl=0 at alpha= | -5.5667 | deg
|  |  |  | @ Cl=0.1, Cd= | 0.042214
|  |  |  | @ Cl=0.4, Cd= | 0.025897
|  |  |  | @ Cl=0.6, Cd= | 0.012782
alpha (deg) | Cl | Cd | Cm | Cl/Cd
-17.5 | -0.236 | 0.40813 | -0.038 | -0.579
-17 | -0.25 | 0.37848 | -0.04 | -0.662
-16.5 | -0.265 | 0.33645 | -0.039 | -0.787
-16 | -0.279 | 0.30646 | -0.039 | -0.911
-15.5 | -0.293 | 0.28841 | -0.039 | -1.017
-15 | -0.307 | 0.24549 | -0.04 | -1.25
-14.5 | -0.32 | 0.22971 | -0.039 | -1.392
-14 | -0.331 | 0.21039 | -0.039 | -1.575
-13.5 | -0.34 | 0.18986 | -0.039 | -1.789
-13 | -0.343 | 0.16801 | -0.039 | -2.044
-12.5 | -0.345 | 0.15299 | -0.04 | -2.253
-12 | -0.343 | 0.14485 | -0.04 | -2.369
-11.5 | -0.338 | 0.12704 | -0.041 | -2.663
-11 | -0.33 | 0.11882 | -0.04 | -2.777
-10.5 | -0.318 | 0.10884 | -0.041 | -2.92
-10 | -0.302 | 0.0993 | -0.043 | -3.039
-9.5 | -0.282 | 0.0884 | -0.044 | -3.185
-9 | -0.257 | 0.0813 | -0.045 | -3.165
-8.5 | -0.229 | 0.07468 | -0.045 | -3.067
-8 | -0.197 | 0.06786 | -0.046 | -2.904
-7.5 | -0.162 | 0.06273 | -0.046 | -2.577
-7 | -0.123 | 0.05819 | -0.047 | -2.116
-6.5 | -0.082 | 0.05412 | -0.047 | -1.516
-6 | -0.039 | 0.05071 | -0.048 | -0.764
-5.5 | 0.006 | 0.0471 | -0.049 | 0.133
-5 | 0.052 | 0.04449 | -0.049 | 1.18
-4.5 | 0.099 | 0.04226 | -0.05 | 2.354
-4 | 0.147 | 0.04005 | -0.051 | 3.671
-3.5 | 0.195 | 0.0385 | -0.053 | 5.064
-3 | 0.243 | 0.03712 | -0.055 | 6.553
-2.5 | 0.292 | 0.03579 | -0.06 | 8.157
-2 | 0.341 | 0.03473 | -0.064 | 9.818
-1.5 | 0.483 | 0.01347 | -0.134 | 35.888
-1 | 0.544 | 0.01263 | -0.135 | 43.043
-0.5 | 0.603 | 0.01279 | -0.135 | 47.159
0 | 0.653 | 0.01314 | -0.136 | 49.657
0.5 | 0.711 | 0.01335 | -0.137 | 53.284
1 | 0.77 | 0.01363 | -0.137 | 56.466
1.5 | 0.828 | 0.01394 | -0.138 | 59.397
2 | 0.886 | 0.0143 | -0.138 | 61.945
2.5 | 0.941 | 0.01469 | -0.139 | 64.056
3 | 0.997 | 0.01508 | -0.139 | 66.077
3.5 | 1.051 | 0.01554 | -0.14 | 67.65
4 | 1.104 | 0.01604 | -0.14 | 68.856
4.5 | 1.156 | 0.01661 | -0.141 | 69.551
5 | 1.206 | 0.0222 | -0.141 | 54.345
5.5 | 1.251 | 0.02315 | -0.142 | 54.009
6 | 1.055 | 0.04442 | -0.062 | 23.746
6.5 | 1.083 | 0.04774 | -0.056 | 22.695
7 | 1.109 | 0.05188 | -0.054 | 21.372
7.5 | 1.123 | 0.05553 | -0.049 | 20.22
8 | 1.13 | 0.06117 | -0.047 | 18.472
8.5 | 1.129 | 0.06652 | -0.046 | 16.977
9 | 1.12 | 0.07257 | -0.044 | 15.438
9.5 | 1.104 | 0.07955 | -0.043 | 13.872
10 | 1.079 | 0.09021 | -0.04 | 11.963
10.5 | 1.048 | 0.09879 | -0.037 | 10.607

## 12. Re 100k Mach 0.10 (2)
BIGFOIL.COM POLAR EXPORT
NACA64A710
NACA64A710 |  |  |  | Cl Max: | 1.3427 | at alpha= | 10.5 | deg
XFOIL ncrit=9 |  |  |  | L/D Max: | 60.7114 | at alpha= | 7 | deg
Re: | 100000 |  |  | Cd Min: | 0.23104 | at alpha= | -20 | deg
Mach: | 0.1 |  |  | Cl=0 at alpha= | -2.1999 | deg
|  |  |  | @ Cl=0.1, Cd= | 0.030298
|  |  |  | @ Cl=0.4, Cd= | 0.028471
|  |  |  | @ Cl=0.6, Cd= | 0.032141
alpha (deg) | Cl | Cd | Cm | Cl/Cd
-20 | -0.498 | 0.23104 | -0.0174 | -2.1555
-19.5 | -0.4828 | 0.22538 | -0.0205 | -2.1422
-19 | -0.4679 | 0.21994 | -0.0237 | -2.1274
-18.5 | -0.4554 | 0.21643 | -0.0277 | -2.1041
-18 | -0.4483 | 0.21517 | -0.0318 | -2.0835
-17.5 | -0.4439 | 0.21368 | -0.0354 | -2.0774
-17 | -0.4154 | 0.19723 | -0.0348 | -2.1062
-16.5 | -0.4011 | 0.19063 | -0.0361 | -2.1041
-16 | -0.3891 | 0.18496 | -0.0378 | -2.1037
-15.5 | -0.379 | 0.17977 | -0.0397 | -2.1082
-15 | -0.3746 | 0.1768 | -0.0423 | -2.1188
-14.5 | -0.3796 | 0.17586 | -0.0448 | -2.1585
-14 | -0.3846 | 0.17365 | -0.0465 | -2.2148
-13.5 | -0.3544 | 0.15842 | -0.0428 | -2.2371
-13 | -0.3503 | 0.15336 | -0.0416 | -2.2842
-12.5 | -0.3502 | 0.14889 | -0.0404 | -2.3521
-12 | -0.3533 | 0.1448 | -0.0394 | -2.4399
-11.5 | -0.3662 | 0.14284 | -0.0393 | -2.5637
-11 | -0.3868 | 0.14181 | -0.04 | -2.7276
-10.5 | -0.3672 | 0.13099 | -0.0357 | -2.8033
-10 | -0.3672 | 0.12611 | -0.0334 | -2.9117
-9.5 | -0.3741 | 0.12191 | -0.032 | -3.0687
-9 | -0.3934 | 0.11921 | -0.0318 | -3.3001
-8.5 | -0.4224 | 0.1175 | -0.0313 | -3.5949
-8 | -0.4568 | 0.11568 | -0.0291 | -3.9488
-7.5 | -0.4242 | 0.10475 | -0.0236 | -4.0496
-7 | -0.4455 | 0.10138 | -0.0197 | -4.3944
-6.5 | -0.4652 | 0.09739 | -0.0185 | -4.7767
-6 | -0.4691 | 0.09045 | -0.0382 | -5.1863
-5.5 | -0.4575 | 0.08344 | -0.0286 | -5.483
-5 | -0.399 | 0.0734 | -0.0447 | -5.436
-4.5 | -0.3299 | 0.06325 | -0.0633 | -5.2158
-4 | -0.2723 | 0.05622 | -0.0707 | -4.8435
-3.5 | -0.2205 | 0.05091 | -0.0748 | -4.3312
-2.5 | -0.0413 | 0.03569 | -0.0889 | -1.1572
-2 | 0.0275 | 0.03252 | -0.0913 | 0.84563
-1.5 | 0.0844 | 0.03059 | -0.0914 | 2.7591
-1 | 0.1399 | 0.02955 | -0.0914 | 4.7343
-0.5 | 0.196 | 0.02871 | -0.0917 | 6.8269
0 | 0.2995 | 0.02689 | -0.1006 | 11.138
0.5 | 0.3568 | 0.02773 | -0.102 | 12.8669
1 | 0.411 | 0.02866 | -0.1028 | 14.3405
1.5 | 0.465 | 0.02959 | -0.1035 | 15.7148
2 | 0.5174 | 0.03058 | -0.104 | 16.9196
2.5 | 0.5695 | 0.03158 | -0.1044 | 18.0336
3 | 0.6222 | 0.03255 | -0.1048 | 19.1152
3.5 | 0.6751 | 0.03348 | -0.1051 | 20.1643
4 | 0.7299 | 0.03425 | -0.1054 | 21.3109
5 | 0.8463 | 0.03512 | -0.1062 | 24.0974
5.5 | 0.9151 | 0.03452 | -0.1071 | 26.5093
6 | 1.0757 | 0.02572 | -0.115 | 41.8235
6.5 | 1.1712 | 0.02046 | -0.1148 | 57.2434
7 | 1.1948 | 0.01968 | -0.1056 | 60.7114
7.5 | 1.1584 | 0.02281 | -0.0888 | 50.7847
8 | 1.1256 | 0.02854 | -0.0769 | 39.4394
8.5 | 1.128 | 0.03274 | -0.07 | 34.4533
9 | 1.1686 | 0.03633 | -0.0671 | 32.1663
9.5 | 1.2581 | 0.0416 | -0.0705 | 30.2428
10 | 1.3297 | 0.05011 | -0.0731 | 26.5356
10.5 | 1.3427 | 0.05703 | -0.0671 | 23.5437
11 | 1.3306 | 0.06342 | -0.0589 | 20.9808
11.5 | 1.3051 | 0.0705 | -0.0512 | 18.5121
12 | 1.2779 | 0.07906 | -0.0458 | 16.1637
12.5 | 1.2432 | 0.08743 | -0.0415 | 14.2194
13 | 1.1659 | 0.09936 | -0.0415 | 11.7341
13.5 | 1.101 | 0.11522 | -0.0483 | 9.5556
14 | 0.854 | 0.13272 | -0.0579 | 6.4346
14.5 | 1.0081 | 0.17401 | -0.0825 | 5.7933
15 | 0.9881 | 0.18515 | -0.0919 | 5.3368
15.5 | 0.9923 | 0.1945 | -0.0962 | 5.1018

## 13. Re 100k Mach 0.25 (1)
BIGFOIL.COM POLAR EXPORT
NACA64A710
NACA64A710 |  |  |  | Cl Max: | 1.278 | at alpha= | 5.5 | deg
JavaFoil+Calcfoil stall+Eppler ext transition |  |  |  | L/D Max: | 69.107 | at alpha= | 4.5 | deg
Re: | 100000 |  |  | Cd Min: | 0.01282 | at alpha= | -1 | deg
Mach: | 0.25 |  |  | Cl=0 at alpha= | -5.5667 | deg
|  |  |  | @ Cl=0.1, Cd= | 0.042958
|  |  |  | @ Cl=0.4, Cd= | 0.027807
|  |  |  | @ Cl=0.6, Cd= | 0.012927
alpha (deg) | Cl | Cd | Cm | Cl/Cd
-15.5 | -0.057 | 0.43591 | -0.046 | -0.131
-15 | -0.054 | 0.33874 | -0.046 | -0.16
-14.5 | -0.051 | 0.31287 | -0.046 | -0.164
-14 | -0.048 | 0.2951 | -0.045 | -0.164
-13.5 | -0.135 | 0.45967 | -0.044 | -0.294
-13 | -0.172 | 0.34253 | -0.043 | -0.503
-12.5 | -0.202 | 0.26855 | -0.043 | -0.752
-12 | -0.226 | 0.22433 | -0.042 | -1.006
-11.5 | -0.244 | 0.17566 | -0.043 | -1.388
-11 | -0.256 | 0.15409 | -0.041 | -1.661
-10.5 | -0.262 | 0.13479 | -0.041 | -1.942
-10 | -0.261 | 0.1183 | -0.041 | -2.205
-9.5 | -0.253 | 0.1046 | -0.043 | -2.421
-9 | -0.239 | 0.09125 | -0.044 | -2.619
-8.5 | -0.218 | 0.08218 | -0.046 | -2.656
-8 | -0.192 | 0.07224 | -0.046 | -2.652
-7.5 | -0.16 | 0.06659 | -0.047 | -2.397
-7 | -0.123 | 0.06105 | -0.047 | -2.015
-6.5 | -0.083 | 0.05616 | -0.048 | -1.472
-6 | -0.039 | 0.05236 | -0.049 | -0.751
-5.5 | 0.006 | 0.04802 | -0.049 | 0.133
-5 | 0.054 | 0.04544 | -0.05 | 1.18
-4.5 | 0.102 | 0.04285 | -0.051 | 2.376
-4 | 0.151 | 0.04046 | -0.052 | 3.724
-3.5 | 0.2 | 0.03886 | -0.054 | 5.147
-3 | 0.25 | 0.03731 | -0.056 | 6.692
-2.5 | 0.3 | 0.03606 | -0.06 | 8.312
-2 | 0.35 | 0.03512 | -0.064 | 9.962
-1.5 | 0.497 | 0.01362 | -0.138 | 36.465
-1 | 0.559 | 0.01282 | -0.138 | 43.59
-0.5 | 0.62 | 0.01298 | -0.139 | 47.736
0 | 0.67 | 0.01337 | -0.14 | 50.153
0.5 | 0.73 | 0.0136 | -0.14 | 53.725
1 | 0.79 | 0.0139 | -0.141 | 56.841
1.5 | 0.85 | 0.01422 | -0.141 | 59.765
2 | 0.91 | 0.01461 | -0.142 | 62.267
2.5 | 0.966 | 0.01505 | -0.143 | 64.189
3 | 1.023 | 0.01549 | -0.143 | 66.057
3.5 | 1.079 | 0.01599 | -0.143 | 67.467
4 | 1.132 | 0.01652 | -0.144 | 68.551
4.5 | 1.184 | 0.01714 | -0.144 | 69.107
5 | 1.235 | 0.02307 | -0.145 | 53.543
5.5 | 1.278 | 0.02408 | -0.146 | 53.073
6 | 1.075 | 0.04538 | -0.06 | 23.696
6.5 | 1.102 | 0.04884 | -0.057 | 22.555
7 | 1.121 | 0.053 | -0.051 | 21.156
7.5 | 1.126 | 0.05799 | -0.048 | 19.419
8 | 1.12 | 0.06479 | -0.046 | 17.281
8.5 | 1.1 | 0.07015 | -0.044 | 15.684
9 | 1.067 | 0.07987 | -0.044 | 13.363
9.5 | 1.02 | 0.09169 | -0.038 | 11.129
10 | 0.96 | 0.10044 | -0.038 | 9.56
10.5 | 0.888 | 0.12034 | -0.027 | 7.375

## 14. Re 100k Mach 0.25 (2)
BIGFOIL.COM POLAR EXPORT
NACA64A710
NACA64A710 |  |  |  | Cl Max: | 1.3154 | at alpha= | 10 | deg
XFOIL ncrit=9 |  |  |  | L/D Max: | 57.0422 | at alpha= | 7 | deg
Re: | 100000 |  |  | Cd Min: | 0.23422 | at alpha= | -20 | deg
Mach: | 0.25 |  |  | Cl=0 at alpha= | -2.1594 | deg
|  |  |  | @ Cl=0.1, Cd= | 0.031231
|  |  |  | @ Cl=0.4, Cd= | 0.029248
|  |  |  | @ Cl=0.6, Cd= | 0.033134
alpha (deg) | Cl | Cd | Cm | Cl/Cd
-20 | -0.5032 | 0.23422 | -0.018 | -2.1484
-19.5 | -0.4872 | 0.22849 | -0.0213 | -2.1323
-19 | -0.4722 | 0.22371 | -0.025 | -2.1108
-18.5 | -0.4619 | 0.22194 | -0.0294 | -2.0812
-18 | -0.4555 | 0.22088 | -0.0334 | -2.0622
-17.5 | -0.4328 | 0.2075 | -0.0343 | -2.0858
-17 | -0.4151 | 0.19896 | -0.0352 | -2.0863
-16.5 | -0.4014 | 0.19291 | -0.037 | -2.0808
-16 | -0.3893 | 0.18731 | -0.0388 | -2.0784
-15.5 | -0.3806 | 0.18313 | -0.0412 | -2.0783
-15 | -0.3806 | 0.18189 | -0.044 | -2.0925
-14.5 | -0.3866 | 0.18091 | -0.046 | -2.137
-14 | -0.3605 | 0.16665 | -0.0438 | -2.1632
-13.5 | -0.3528 | 0.16069 | -0.0425 | -2.1955
-13 | -0.3504 | 0.15596 | -0.0414 | -2.2467
-12.5 | -0.3507 | 0.15164 | -0.0403 | -2.3127
-12 | -0.3572 | 0.14864 | -0.0399 | -2.4031
-11.5 | -0.3743 | 0.14778 | -0.0404 | -2.5328
-11 | -0.3661 | 0.1389 | -0.0379 | -2.6357
-10.5 | -0.3594 | 0.13297 | -0.0351 | -2.7029
-10 | -0.3632 | 0.1285 | -0.0336 | -2.8265
-9.5 | -0.3757 | 0.12534 | -0.0331 | -2.9974
-9 | -0.4028 | 0.12415 | -0.0336 | -3.2445
-8.5 | -0.4302 | 0.12223 | -0.0327 | -3.5196
-8 | -0.3963 | 0.11062 | -0.0268 | -3.5825
-7.5 | -0.4098 | 0.10669 | -0.0242 | -3.841
-7 | -0.438 | 0.104 | -0.0213 | -4.2115
-6.5 | -0.4699 | 0.10133 | -0.0241 | -4.6373
-6 | -0.4747 | 0.09411 | -0.024 | -5.0441
-5.5 | -0.442 | 0.08669 | -0.0281 | -5.0986
-5 | -0.3801 | 0.07509 | -0.056 | -5.0619
-4.5 | -0.3379 | 0.06693 | -0.0601 | -5.0486
-4 | -0.2824 | 0.05938 | -0.0692 | -4.7558
-2.5 | -0.0423 | 0.03668 | -0.0924 | -1.1532
-2 | 0.0198 | 0.03379 | -0.0932 | 0.58597
-1.5 | 0.0828 | 0.03156 | -0.094 | 2.6236
-1 | 0.1466 | 0.03034 | -0.095 | 4.8319
-0.5 | 0.2119 | 0.02942 | -0.0963 | 7.2026
0 | 0.2906 | 0.0274 | -0.1006 | 10.6058
0.5 | 0.3492 | 0.02837 | -0.102 | 12.3088
1 | 0.4065 | 0.02936 | -0.1031 | 13.8454
1.5 | 0.4623 | 0.03038 | -0.104 | 15.2172
2 | 0.5161 | 0.03148 | -0.1045 | 16.3945
2.5 | 0.5704 | 0.03252 | -0.105 | 17.54
3 | 0.6234 | 0.03362 | -0.1053 | 18.5425
3.5 | 0.6768 | 0.03466 | -0.1054 | 19.5268
4 | 0.7308 | 0.03561 | -0.1055 | 20.5223
4.5 | 0.7866 | 0.03643 | -0.1055 | 21.5921
5 | 0.8484 | 0.03672 | -0.1058 | 23.1046
5.5 | 0.9198 | 0.03616 | -0.1065 | 25.4369
6 | 0.9967 | 0.03389 | -0.1059 | 29.4099
6.5 | 1.1827 | 0.02105 | -0.1111 | 56.1853
7 | 1.1899 | 0.02086 | -0.0987 | 57.0422
7.5 | 1.1424 | 0.02569 | -0.0824 | 44.4687
8 | 1.1212 | 0.03112 | -0.0727 | 36.0283
8.5 | 1.1326 | 0.03517 | -0.0666 | 32.2036
9 | 1.1878 | 0.03902 | -0.0646 | 30.4408
9.5 | 1.2752 | 0.04525 | -0.0667 | 28.1812
10 | 1.3154 | 0.05357 | -0.0648 | 24.5548
10.5 | 1.3139 | 0.06081 | -0.0581 | 21.6066
11 | 1.2934 | 0.06805 | -0.051 | 19.0066
11.5 | 1.2596 | 0.07561 | -0.0451 | 16.6592
12 | 1.2245 | 0.08446 | -0.0419 | 14.498
12.5 | 1.1884 | 0.09488 | -0.0413 | 12.5253
13 | 1.1533 | 0.10553 | -0.0431 | 10.9286
13.5 | 1.0551 | 0.12872 | -0.0591 | 8.1969
14 | 0.9856 | 0.1716 | -0.0886 | 5.7436
14.5 | 1.0003 | 0.18047 | -0.0904 | 5.5427
15 | 0.9927 | 0.19073 | -0.0977 | 5.2047

## 15. Re 100k Mach 0.50 (1)
BIGFOIL.COM POLAR EXPORT
NACA64A710
NACA64A710 |  |  |  | Cl Max: | 1.351 | at alpha= | 20 | deg
JavaFoil+Calcfoil stall+Eppler ext transition |  |  |  | L/D Max: | 66.125 | at alpha= | 3.5 | deg
Re: | 100000 |  |  | Cd Min: | 0.0139 | at alpha= | -0.5 | deg
Mach: | 0.5 |  |  | Cl=0 at alpha= | -5.5769 | deg
|  |  |  | @ Cl=0.1, Cd= | 0.047196
|  |  |  | @ Cl=0.4, Cd= | 0.034903
|  |  |  | @ Cl=0.6, Cd= | 0.014433
alpha (deg) | Cl | Cd | Cm | Cl/Cd
-20 | -0.785 | 0.32721 | -0.071 | -2.398
-19.5 | -0.758 | 0.32849 | -0.071 | -2.308
-19 | -0.732 | 0.31483 | -0.071 | -2.324
-18.5 | -0.703 | 0.30274 | -0.068 | -2.322
-18 | -0.676 | 0.28655 | -0.068 | -2.36
-17.5 | -0.65 | 0.28124 | -0.068 | -2.309
-17 | -0.623 | 0.28232 | -0.068 | -2.205
-16.5 | -0.596 | 0.27813 | -0.069 | -2.142
-16 | -0.569 | 0.26837 | -0.069 | -2.12
-15.5 | -0.542 | 0.2519 | -0.07 | -2.152
-15 | -0.514 | 0.24374 | -0.065 | -2.108
-14.5 | -0.487 | 0.24324 | -0.065 | -2.001
-14 | -0.46 | 0.23937 | -0.065 | -1.921
-13.5 | -0.433 | 0.23794 | -0.065 | -1.819
-13 | -0.406 | 0.23429 | -0.065 | -1.731
-12.5 | -0.378 | 0.23084 | -0.065 | -1.64
-12 | -0.351 | 0.20829 | -0.06 | -1.683
-11.5 | -0.323 | 0.20364 | -0.06 | -1.588
-11 | -0.296 | 0.18798 | -0.061 | -1.576
-10.5 | -0.269 | 0.1785 | -0.061 | -1.508
-10 | -0.242 | 0.16647 | -0.061 | -1.453
-9.5 | -0.215 | 0.16318 | -0.061 | -1.315
-9 | -0.187 | 0.17553 | -0.061 | -1.067
-8.5 | -0.16 | 0.15912 | -0.053 | -1.004
-8 | -0.133 | 0.15939 | -0.054 | -0.832
-7.5 | -0.105 | 0.14508 | -0.055 | -0.726
-7 | -0.078 | 0.13397 | -0.055 | -0.583
-6.5 | -0.051 | 0.14238 | -0.055 | -0.357
-6 | -0.033 | 0.08096 | -0.051 | -0.405
-5.5 | 0.006 | 0.06001 | -0.053 | 0.108
-5 | 0.057 | 0.05122 | -0.055 | 1.108
-4.5 | 0.11 | 0.04626 | -0.056 | 2.383
-4 | 0.165 | 0.04288 | -0.058 | 3.855
-3.5 | 0.221 | 0.04077 | -0.059 | 5.423
-3 | 0.277 | 0.03862 | -0.061 | 7.181
-2.5 | 0.334 | 0.0373 | -0.064 | 8.947
-2 | 0.39 | 0.03623 | -0.069 | 10.772
-1.5 | 0.555 | 0.01433 | -0.154 | 38.733
-1 | 0.625 | 0.01449 | -0.154 | 43.113
-0.5 | 0.693 | 0.0139 | -0.155 | 49.852
0 | 0.748 | 0.01444 | -0.156 | 51.809
0.5 | 0.815 | 0.01477 | -0.156 | 55.18
1 | 0.881 | 0.01522 | -0.157 | 57.911
1.5 | 0.948 | 0.0157 | -0.158 | 60.372
2 | 1.014 | 0.01621 | -0.158 | 62.552
2.5 | 1.075 | 0.01677 | -0.159 | 64.106
3 | 1.137 | 0.01744 | -0.159 | 65.199
3.5 | 1.196 | 0.01809 | -0.16 | 66.125
4 | 1.252 | 0.01897 | -0.16 | 66.018
4.5 | 1.308 | 0.02584 | -0.161 | 50.614
5 | 1.346 | 0.02724 | -0.161 | 49.417
5.5 | 1.122 | 0.04613 | -0.063 | 24.321
6 | 1.116 | 0.05205 | -0.059 | 21.446
6.5 | 1.056 | 0.06159 | -0.05 | 17.139
7 | 0.675 | 0.13518 | -0.049 | 4.996
7.5 | 0.702 | 0.13247 | -0.05 | 5.296
8 | 0.728 | 0.14207 | -0.061 | 5.127
8.5 | 0.754 | 0.14433 | -0.061 | 5.227
9 | 0.78 | 0.15214 | -0.061 | 5.13
9.5 | 0.807 | 0.16719 | -0.07 | 4.829
10 | 0.833 | 0.18312 | -0.07 | 4.551
10.5 | 0.859 | 0.1854 | -0.07 | 4.633
11 | 0.886 | 0.19836 | -0.078 | 4.468
11.5 | 0.912 | 0.22024 | -0.078 | 4.14
12 | 0.937 | 0.22658 | -0.078 | 4.137
12.5 | 0.965 | 0.24194 | -0.085 | 3.989
13 | 0.991 | 0.24061 | -0.086 | 4.117
13.5 | 1.016 | 0.24996 | -0.086 | 4.064
14 | 1.041 | 0.25576 | -0.087 | 4.071
14.5 | 1.069 | 0.27114 | -0.092 | 3.942
15 | 1.094 | 0.2984 | -0.092 | 3.666
15.5 | 1.119 | 0.29198 | -0.093 | 3.833
16 | 1.145 | 0.3049 | -0.095 | 3.756
16.5 | 1.172 | 0.3174 | -0.099 | 3.693
17 | 1.197 | 0.32195 | -0.099 | 3.718
17.5 | 1.222 | 0.33294 | -0.1 | 3.67
18 | 1.249 | 0.34267 | -0.103 | 3.645
18.5 | 1.275 | 0.35635 | -0.105 | 3.577
19 | 1.299 | 0.36929 | -0.105 | 3.518
19.5 | 1.324 | 0.36174 | -0.106 | 3.659
20 | 1.351 | 0.37889 | -0.108 | 3.565

## 16. Re 100k Mach 0.50 (2)
BIGFOIL.COM POLAR EXPORT
NACA64A710
NACA64A710 |  |  |  | Cl Max: | 1.2274 | at alpha= | 9.5 | deg
XFOIL ncrit=9 |  |  |  | L/D Max: | 42.0873 | at alpha= | 6.5 | deg
Re: | 100000 |  |  | Cd Min: | 0.25461 | at alpha= | -20 | deg
Mach: | 0.5 |  |  | Cl=0 at alpha= | -2.0646 | deg
|  |  |  | @ Cl=0.1, Cd= | 0.035349
|  |  |  | @ Cl=0.4, Cd= | 0.031733
|  |  |  | @ Cl=0.6, Cd= | 0.036452
alpha (deg) | Cl | Cd | Cm | Cl/Cd
-20 | -0.534 | 0.25461 | -0.0216 | -2.0973
-19.5 | -0.52 | 0.25281 | -0.0266 | -2.0569
-19 | -0.5043 | 0.247 | -0.0305 | -2.0417
-18.5 | -0.4783 | 0.2314 | -0.0313 | -2.067
-18 | -0.4601 | 0.22409 | -0.0337 | -2.0532
-17.5 | -0.4431 | 0.21755 | -0.0363 | -2.0368
-17 | -0.4273 | 0.21126 | -0.0387 | -2.0226
-16.5 | -0.4133 | 0.2058 | -0.0412 | -2.0083
-16 | -0.4091 | 0.20546 | -0.0446 | -1.9911
-15.5 | -0.4058 | 0.20241 | -0.0465 | -2.0048
-15 | -0.3809 | 0.18818 | -0.0445 | -2.0241
-14.5 | -0.3722 | 0.18238 | -0.0439 | -2.0408
-14 | -0.3664 | 0.17739 | -0.0432 | -2.0655
-13.5 | -0.3632 | 0.17279 | -0.0426 | -2.102
-13 | -0.3674 | 0.17079 | -0.0428 | -2.1512
-12.5 | -0.3807 | 0.17069 | -0.0432 | -2.2304
-12 | -0.3603 | 0.1586 | -0.0404 | -2.2718
-11.5 | -0.3535 | 0.15254 | -0.0382 | -2.3174
-11 | -0.3546 | 0.14814 | -0.0373 | -2.3937
-10.5 | -0.3701 | 0.14713 | -0.0379 | -2.5155
-10 | -0.3815 | 0.14348 | -0.0376 | -2.6589
-9.5 | -0.3582 | 0.13301 | -0.0333 | -2.693
-9 | -0.3613 | 0.12834 | -0.0315 | -2.8152
-8.5 | -0.3801 | 0.12627 | -0.0313 | -3.0102
-8 | -0.4123 | 0.12584 | -0.0316 | -3.2764
-7.5 | -0.3834 | 0.1147 | -0.0259 | -3.3426
-7 | -0.3984 | 0.1112 | -0.0238 | -3.5827
-6.5 | -0.4347 | 0.11053 | -0.0263 | -3.9329
-6 | -0.3934 | 0.10056 | -0.0294 | -3.9121
-5.5 | -0.3731 | 0.0934 | -0.0351 | -3.9946
-5 | -0.3501 | 0.08612 | -0.0455 | -4.0653
-4.5 | -0.3217 | 0.07876 | -0.0532 | -4.0846
-4 | -0.2895 | 0.07104 | -0.0653 | -4.0752
-3.5 | -0.2496 | 0.06467 | -0.0673 | -3.8596
-2.5 | -0.0661 | 0.04377 | -0.1018 | -1.5102
-2 | 0.0098 | 0.03938 | -0.1048 | 0.24886
-1.5 | 0.0769 | 0.03601 | -0.1057 | 2.1355
-1 | 0.1447 | 0.03407 | -0.1059 | 4.2471
-0.5 | 0.216 | 0.03291 | -0.1065 | 6.5634
0 | 0.2781 | 0.03225 | -0.1062 | 8.6233
0.5 | 0.357 | 0.03086 | -0.1091 | 11.5684
1 | 0.4186 | 0.03211 | -0.11 | 13.0364
1.5 | 0.477 | 0.03347 | -0.1104 | 14.2516
2 | 0.5357 | 0.03482 | -0.1107 | 15.3848
2.5 | 0.5923 | 0.03627 | -0.1107 | 16.3303
3 | 0.6508 | 0.03765 | -0.1108 | 17.2855
3.5 | 0.7118 | 0.03893 | -0.1109 | 18.2841
4 | 0.7497 | 0.04097 | -0.1083 | 18.2988
4.5 | 0.8075 | 0.0422 | -0.1075 | 19.1351
5 | 0.8812 | 0.04259 | -0.1076 | 20.6903
5.5 | 0.9292 | 0.04382 | -0.1047 | 21.2049
6 | 1.007 | 0.04252 | -0.1023 | 23.683
6.5 | 1.1856 | 0.02817 | -0.096 | 42.0873
7 | 1.1785 | 0.0292 | -0.0811 | 40.3596
7.5 | 1.1336 | 0.03641 | -0.0708 | 31.1343
8 | 1.1283 | 0.042 | -0.0637 | 26.8643
8.5 | 1.1702 | 0.04571 | -0.0575 | 25.6005
9 | 1.2217 | 0.05146 | -0.053 | 23.7408
9.5 | 1.2274 | 0.05906 | -0.0486 | 20.7823
10 | 1.2143 | 0.06781 | -0.0455 | 17.9074
10.5 | 1.1814 | 0.07794 | -0.0448 | 15.1578
11 | 1.1445 | 0.08976 | -0.0473 | 12.7507
11.5 | 1.1078 | 0.10337 | -0.0532 | 10.7168
12 | 1.0777 | 0.11808 | -0.0613 | 9.1269
12.5 | 1.0471 | 0.13645 | -0.0741 | 7.6739
13 | 1.0289 | 0.15582 | -0.0869 | 6.6031
13.5 | 1.0291 | 0.16955 | -0.0944 | 6.0696
14 | 1.0395 | 0.1811 | -0.0994 | 5.7399
14.5 | 1.0371 | 0.20213 | -0.1139 | 5.1309

## 17. Re 250k Mach 0.00 (1)
BIGFOIL.COM POLAR EXPORT
NACA64A710
NACA64A710 |  |  |  | Cl Max: | 1.326 | at alpha= | 6.5 | deg
JavaFoil+Calcfoil stall+Eppler ext transition |  |  |  | L/D Max: | 99.31 | at alpha= | 4.5 | deg
Re: | 250000 |  |  | Cd Min: | 0.00888 | at alpha= | -1 | deg
Mach: | 0 |  |  | Cl=0 at alpha= | -5.5667 | deg
|  |  |  | @ Cl=0.1, Cd= | 0.037973
|  |  |  | @ Cl=0.4, Cd= | 0.010041
|  |  |  | @ Cl=0.6, Cd= | 0.00902
alpha (deg) | Cl | Cd | Cm | Cl/Cd
-18 | -0.263 | 0.25168 | -0.041 | -1.046
-17.5 | -0.276 | 0.2447 | -0.042 | -1.126
-17 | -0.288 | 0.2621 | -0.04 | -1.099
-16.5 | -0.301 | 0.2115 | -0.042 | -1.421
-16 | -0.313 | 0.20169 | -0.042 | -1.551
-15.5 | -0.325 | 0.19956 | -0.04 | -1.627
-15 | -0.336 | 0.18296 | -0.04 | -1.836
-14.5 | -0.346 | 0.17176 | -0.04 | -2.015
-14 | -0.355 | 0.15676 | -0.04 | -2.264
-13.5 | -0.36 | 0.14367 | -0.04 | -2.509
-13 | -0.362 | 0.13003 | -0.04 | -2.78
-12.5 | -0.36 | 0.1194 | -0.042 | -3.017
-12 | -0.356 | 0.11331 | -0.042 | -3.142
-11.5 | -0.349 | 0.1006 | -0.043 | -3.468
-11 | -0.338 | 0.09571 | -0.044 | -3.536
-10.5 | -0.324 | 0.08765 | -0.045 | -3.7
-10 | -0.306 | 0.08213 | -0.045 | -3.732
-9.5 | -0.285 | 0.07449 | -0.046 | -3.824
-9 | -0.259 | 0.06953 | -0.047 | -3.731
-8.5 | -0.23 | 0.06425 | -0.047 | -3.584
-8 | -0.198 | 0.05895 | -0.047 | -3.352
-7.5 | -0.162 | 0.05486 | -0.048 | -2.949
-7 | -0.123 | 0.05117 | -0.049 | -2.405
-6.5 | -0.082 | 0.04799 | -0.048 | -1.706
-6 | -0.039 | 0.04524 | -0.049 | -0.854
-5.5 | 0.006 | 0.04231 | -0.05 | 0.148
-5 | 0.052 | 0.04018 | -0.051 | 1.301
-4.5 | 0.099 | 0.03801 | -0.052 | 2.606
-4 | 0.146 | 0.03626 | -0.053 | 4.037
-3.5 | 0.194 | 0.03485 | -0.054 | 5.571
-3 | 0.242 | 0.03357 | -0.06 | 7.221
-2.5 | 0.361 | 0.01006 | -0.134 | 35.935
-2 | 0.421 | 0.01003 | -0.135 | 42.01
-1.5 | 0.481 | 0.01003 | -0.136 | 47.976
-1 | 0.541 | 0.00888 | -0.136 | 60.941
-0.5 | 0.6 | 0.00902 | -0.137 | 66.571
0 | 0.659 | 0.00922 | -0.137 | 71.523
0.5 | 0.718 | 0.0094 | -0.138 | 76.395
1 | 0.777 | 0.00962 | -0.139 | 80.78
1.5 | 0.836 | 0.00989 | -0.139 | 84.491
2 | 0.893 | 0.00961 | -0.139 | 92.919
2.5 | 0.948 | 0.00992 | -0.14 | 95.557
3 | 1.003 | 0.01062 | -0.14 | 94.445
3.5 | 1.057 | 0.01095 | -0.141 | 96.511
4 | 1.109 | 0.01129 | -0.141 | 98.262
4.5 | 1.16 | 0.01168 | -0.141 | 99.31
5 | 1.205 | 0.01834 | -0.141 | 65.697
5.5 | 1.249 | 0.01914 | -0.142 | 65.26
6 | 1.29 | 0.01974 | -0.142 | 65.323
6.5 | 1.326 | 0.0206 | -0.142 | 64.381
7 | 1.107 | 0.04705 | -0.061 | 23.538
7.5 | 1.122 | 0.05049 | -0.056 | 22.226
8 | 1.131 | 0.05489 | -0.052 | 20.6
8.5 | 1.132 | 0.0591 | -0.05 | 19.159
9 | 1.126 | 0.06353 | -0.048 | 17.73
9.5 | 1.113 | 0.06869 | -0.046 | 16.204
10 | 1.093 | 0.07605 | -0.045 | 14.37
10.5 | 1.066 | 0.0815 | -0.042 | 13.083
11 | 1.034 | 0.0876 | -0.044 | 11.807
11.5 | 0.998 | 0.09572 | -0.042 | 10.422

## 18. Re 250k Mach 0.00 (2)
BIGFOIL.COM POLAR EXPORT
NACA64A710
NACA64A710 |  |  |  | Cl Max: | 1.3474 | at alpha= | 11.5 | deg
XFOIL ncrit=9 |  |  |  | L/D Max: | 158.85 | at alpha= | -2 | deg
Re: | 250000 |  |  | Cd Min: | 0.20155 | at alpha= | 16.5 | deg
Mach: | 0 |  |  | Cl=0 at alpha= | -4.5279 | deg
|  |  |  | @ Cl=0.1, Cd= | 0.023376
|  |  |  | @ Cl=0.4, Cd= | 0.012655
|  |  |  | @ Cl=0.6, Cd= | 0.011263
alpha (deg) | Cl | Cd | Cm | Cl/Cd
-15 | -0.371 | 0.16986 | -0.0413 | -2.1842
-14.5 | -0.3634 | 0.16442 | -0.0409 | -2.2102
-14 | -0.3616 | 0.16 | -0.0397 | -2.26
-13.5 | -0.3644 | 0.15599 | -0.0375 | -2.336
-13 | -0.3678 | 0.15184 | -0.0355 | -2.4223
-12.5 | -0.3707 | 0.14758 | -0.034 | -2.5119
-11 | -0.3967 | 0.13456 | -0.0339 | -2.9481
-10.5 | -0.3782 | 0.12671 | -0.0326 | -2.9848
-10 | -0.3538 | 0.11924 | -0.0379 | -2.9671
-9.5 | -0.3327 | 0.11186 | -0.044 | -2.9743
-9 | -0.3103 | 0.10412 | -0.0542 | -2.9802
-8.5 | -0.2952 | 0.09736 | -0.0647 | -3.032
-8 | -0.2888 | 0.08815 | -0.0726 | -3.2762
-7.5 | -0.258 | 0.08127 | -0.0734 | -3.1746
-7 | -0.2359 | 0.07399 | -0.0812 | -3.1883
-6.5 | -0.2021 | 0.06409 | -0.0962 | -3.1534
-6 | -0.1393 | 0.04909 | -0.1183 | -2.8376
-5.5 | -0.1091 | 0.04438 | -0.1184 | -2.4583
-5 | -0.0643 | 0.03761 | -0.1219 | -1.7097
-4.5 | 0.0038 | 0.03238 | -0.1274 | 0.11736
-3.5 | 0.124 | 0.02113 | -0.1281 | 5.8684
-3 | 0.1776 | 0.01878 | -0.1273 | 9.4569
-2.5 | 0.2455 | 0.01699 | -0.1296 | 14.4497
-2 | 0.3177 | 0.002 | -0.1279 | 158.85
-1.5 | 0.3609 | 0.01434 | -0.1299 | 25.1674
-1 | 0.394 | 0.01271 | -0.1253 | 30.9992
-0.5 | 0.4556 | 0.01214 | -0.1255 | 37.5288
0.5 | 0.6302 | 0.01108 | -0.1391 | 56.8773
1 | 0.6842 | 0.01106 | -0.1389 | 61.8626
1.5 | 0.7402 | 0.01098 | -0.139 | 67.4135
2 | 0.7978 | 0.01087 | -0.1393 | 73.3947
2.5 | 0.8564 | 0.01077 | -0.1398 | 79.5172
3 | 0.9134 | 0.01074 | -0.14 | 85.0466
3.5 | 0.9672 | 0.01077 | -0.1394 | 89.805
4 | 1.0232 | 0.01074 | -0.1392 | 95.27
4.5 | 1.0677 | 0.01072 | -0.1361 | 99.5989
5 | 1.1098 | 0.01091 | -0.1328 | 101.7232
5.5 | 1.1471 | 0.0113 | -0.1288 | 101.5133
6 | 1.1761 | 0.01197 | -0.1231 | 98.254
6.5 | 1.1763 | 0.01355 | -0.1122 | 86.8118
7 | 1.1509 | 0.0172 | -0.0988 | 66.9128
7.5 | 1.1453 | 0.02099 | -0.0899 | 54.5641
8 | 1.1618 | 0.02355 | -0.0845 | 49.3333
8.5 | 1.175 | 0.02654 | -0.079 | 44.2728
9 | 1.1987 | 0.02889 | -0.0752 | 41.4919
9.5 | 1.2211 | 0.03229 | -0.0708 | 37.8167
10 | 1.2506 | 0.0348 | -0.0679 | 35.9368
10.5 | 1.3056 | 0.03997 | -0.067 | 32.6645
11 | 1.3371 | 0.04483 | -0.0639 | 29.826
11.5 | 1.3474 | 0.04911 | -0.0593 | 27.4364
12 | 1.3404 | 0.05681 | -0.0534 | 23.5944
12.5 | 1.3095 | 0.06601 | -0.0471 | 19.8379
13 | 1.2695 | 0.0756 | -0.0431 | 16.7923
13.5 | 1.2261 | 0.08617 | -0.0419 | 14.2288
14 | 1.1793 | 0.09839 | -0.0441 | 11.986
14.5 | 1.0923 | 0.12413 | -0.0561 | 8.7996
15.5 | 1.0212 | 0.17131 | -0.081 | 5.9611
16 | 1.013 | 0.18991 | -0.0949 | 5.3341
16.5 | 1.0162 | 0.20155 | -0.1022 | 5.0419

## 19. Re 250k Mach 0.10 (1)
BIGFOIL.COM POLAR EXPORT
NACA64A710
NACA64A710 |  |  |  | Cl Max: | 1.36 | at alpha= | 7 | deg
JavaFoil+Calcfoil stall+Eppler ext transition |  |  |  | L/D Max: | 99.202 | at alpha= | 4.5 | deg
Re: | 250000 |  |  | Cd Min: | 0.00893 | at alpha= | -1 | deg
Mach: | 0.1 |  |  | Cl=0 at alpha= | -5.5667 | deg
|  |  |  | @ Cl=0.1, Cd= | 0.038082
|  |  |  | @ Cl=0.4, Cd= | 0.010061
|  |  |  | @ Cl=0.6, Cd= | 0.0090344
alpha (deg) | Cl | Cd | Cm | Cl/Cd
-17.5 | -0.236 | 0.24562 | -0.042 | -0.962
-17 | -0.251 | 0.23538 | -0.043 | -1.064
-16.5 | -0.265 | 0.22459 | -0.042 | -1.179
-16 | -0.279 | 0.20688 | -0.043 | -1.35
-15.5 | -0.293 | 0.22546 | -0.042 | -1.301
-15 | -0.307 | 0.19241 | -0.042 | -1.596
-14.5 | -0.32 | 0.17973 | -0.041 | -1.779
-14 | -0.331 | 0.16391 | -0.041 | -2.022
-13.5 | -0.34 | 0.15058 | -0.041 | -2.257
-13 | -0.344 | 0.1369 | -0.041 | -2.509
-12.5 | -0.345 | 0.1243 | -0.041 | -2.774
-12 | -0.343 | 0.11675 | -0.041 | -2.939
-11.5 | -0.338 | 0.10614 | -0.044 | -3.189
-11 | -0.33 | 0.09834 | -0.043 | -3.356
-10.5 | -0.318 | 0.089 | -0.044 | -3.572
-10 | -0.302 | 0.08274 | -0.045 | -3.648
-9.5 | -0.282 | 0.07549 | -0.047 | -3.731
-9 | -0.257 | 0.07058 | -0.047 | -3.647
-8.5 | -0.229 | 0.06414 | -0.047 | -3.572
-8 | -0.197 | 0.05928 | -0.047 | -3.324
-7.5 | -0.162 | 0.05551 | -0.048 | -2.912
-7 | -0.123 | 0.05158 | -0.048 | -2.388
-6.5 | -0.082 | 0.04805 | -0.048 | -1.708
-6 | -0.039 | 0.04526 | -0.049 | -0.856
-5.5 | 0.006 | 0.04251 | -0.05 | 0.147
-5 | 0.052 | 0.04033 | -0.051 | 1.302
-4.5 | 0.099 | 0.03812 | -0.052 | 2.61
-4 | 0.147 | 0.03632 | -0.053 | 4.049
-3.5 | 0.195 | 0.03487 | -0.055 | 5.594
-3 | 0.244 | 0.03359 | -0.06 | 7.252
-2.5 | 0.363 | 0.01008 | -0.135 | 36.03
-2 | 0.423 | 0.01005 | -0.136 | 42.145
-1.5 | 0.483 | 0.01008 | -0.136 | 47.966
-1 | 0.544 | 0.00893 | -0.137 | 60.931
-0.5 | 0.603 | 0.00904 | -0.137 | 66.687
0 | 0.663 | 0.00922 | -0.138 | 71.88
0.5 | 0.722 | 0.00944 | -0.139 | 76.47
1 | 0.781 | 0.00966 | -0.139 | 80.834
1.5 | 0.84 | 0.00993 | -0.14 | 84.581
2 | 0.897 | 0.00966 | -0.14 | 92.897
2.5 | 0.952 | 0.00997 | -0.141 | 95.521
3 | 1.007 | 0.01066 | -0.141 | 94.466
3.5 | 1.061 | 0.01101 | -0.141 | 96.434
4 | 1.114 | 0.01136 | -0.142 | 98.128
4.5 | 1.165 | 0.01175 | -0.142 | 99.202
5 | 1.21 | 0.01845 | -0.142 | 65.581
5.5 | 1.254 | 0.01929 | -0.142 | 65.018
6 | 1.294 | 0.01991 | -0.143 | 65.008
6.5 | 1.33 | 0.02079 | -0.143 | 63.997
7 | 1.36 | 0.02155 | -0.143 | 63.131
7.5 | 1.124 | 0.05085 | -0.055 | 22.1
8 | 1.131 | 0.05509 | -0.053 | 20.522
8.5 | 1.13 | 0.05955 | -0.052 | 18.976
9 | 1.121 | 0.0637 | -0.047 | 17.591
9.5 | 1.104 | 0.06883 | -0.045 | 16.036
10 | 1.079 | 0.07612 | -0.044 | 14.179
10.5 | 1.048 | 0.08355 | -0.043 | 12.545
11 | 1.011 | 0.08865 | -0.043 | 11.404
11.5 | 0.969 | 0.09716 | -0.041 | 9.972
12 | 0.923 | 0.10971 | -0.036 | 8.412

## 20. Re 250k Mach 0.10 (2)
BIGFOIL.COM POLAR EXPORT
NACA64A710
NACA64A710 |  |  |  | Cl Max: | 1.3398 | at alpha= | 11.5 | deg
XFOIL ncrit=9 |  |  |  | L/D Max: | 101.485 | at alpha= | 5 | deg
Re: | 250000 |  |  | Cd Min: | 0.23163 | at alpha= | -20 | deg
Mach: | 0.1 |  |  | Cl=0 at alpha= | -4.5511 | deg
|  |  |  | @ Cl=0.1, Cd= | 0.025109
|  |  |  | @ Cl=0.4, Cd= | 0.012686
|  |  |  | @ Cl=0.6, Cd= | 0.01122
alpha (deg) | Cl | Cd | Cm | Cl/Cd
-20 | -0.5023 | 0.23163 | -0.0158 | -2.1685
-19.5 | -0.4883 | 0.22678 | -0.0201 | -2.1532
-19 | -0.4726 | 0.21929 | -0.0229 | -2.1551
-18.5 | -0.4563 | 0.21212 | -0.0248 | -2.1511
-18 | -0.4413 | 0.20618 | -0.0275 | -2.1404
-17.5 | -0.4267 | 0.20025 | -0.0303 | -2.1308
-17 | -0.4125 | 0.19425 | -0.0329 | -2.1236
-16.5 | -0.4 | 0.18893 | -0.0363 | -2.1172
-16 | -0.3928 | 0.18463 | -0.0398 | -2.1275
-15 | -0.3704 | 0.17022 | -0.0413 | -2.176
-14.5 | -0.3634 | 0.16491 | -0.0409 | -2.2036
-14 | -0.3621 | 0.16057 | -0.0395 | -2.2551
-13.5 | -0.3648 | 0.15655 | -0.0373 | -2.3302
-13 | -0.368 | 0.15236 | -0.0354 | -2.4153
-12.5 | -0.3707 | 0.14811 | -0.034 | -2.5029
-12 | -0.3845 | 0.1459 | -0.0349 | -2.6354
-11.5 | -0.3911 | 0.14176 | -0.0348 | -2.7589
-11 | -0.3933 | 0.13413 | -0.0332 | -2.9322
-10.5 | -0.3746 | 0.12696 | -0.0329 | -2.9505
-10 | -0.3505 | 0.11947 | -0.0385 | -2.9338
-9.5 | -0.3295 | 0.11207 | -0.0446 | -2.9401
-9 | -0.3071 | 0.10443 | -0.0557 | -2.9407
-8.5 | -0.2917 | 0.09766 | -0.0655 | -2.9869
-7.5 | -0.2529 | 0.08167 | -0.0735 | -3.0966
-7 | -0.2331 | 0.07457 | -0.0809 | -3.1259
-6.5 | -0.1995 | 0.06463 | -0.0964 | -3.0868
-6 | -0.1581 | 0.05131 | -0.1139 | -3.0813
-5.5 | -0.1077 | 0.04497 | -0.1188 | -2.3949
-4.5 | 0.0058 | 0.0326 | -0.1284 | 0.17791
-3 | 0.1777 | 0.01893 | -0.1278 | 9.3872
-2.5 | 0.2481 | 0.01703 | -0.1305 | 14.5684
-1.5 | 0.3643 | 0.01439 | -0.1308 | 25.3162
-1 | 0.3963 | 0.01272 | -0.126 | 31.1557
-0.5 | 0.4598 | 0.01214 | -0.1265 | 37.8748
0 | 0.5657 | 0.01137 | -0.1372 | 49.7537
0.5 | 0.6344 | 0.01107 | -0.1399 | 57.308
1 | 0.6881 | 0.01105 | -0.1396 | 62.2715
1.5 | 0.7436 | 0.01098 | -0.1395 | 67.7231
2 | 0.8005 | 0.0109 | -0.1396 | 73.4404
2.5 | 0.8583 | 0.01084 | -0.1399 | 79.179
3 | 0.9155 | 0.01082 | -0.14 | 84.6118
3.5 | 0.9715 | 0.01082 | -0.1398 | 89.7874
4 | 1.0297 | 0.01078 | -0.1399 | 95.5195
4.5 | 1.0724 | 0.01078 | -0.1364 | 99.4805
5 | 1.1143 | 0.01098 | -0.1329 | 101.4845
5.5 | 1.1519 | 0.01139 | -0.1288 | 101.1326
6 | 1.1791 | 0.01209 | -0.1227 | 97.5269
6.5 | 1.1753 | 0.0138 | -0.111 | 85.1667
7 | 1.1495 | 0.01761 | -0.0977 | 65.2754
7.5 | 1.1454 | 0.02135 | -0.0891 | 53.6487
8 | 1.1626 | 0.0239 | -0.0838 | 48.6444
8.5 | 1.1757 | 0.02696 | -0.0782 | 43.6091
9 | 1.1986 | 0.02944 | -0.0743 | 40.7133
9.5 | 1.2225 | 0.03282 | -0.07 | 37.2486
10 | 1.2524 | 0.03546 | -0.067 | 35.3187
10.5 | 1.3072 | 0.04088 | -0.066 | 31.9765
11 | 1.3341 | 0.04602 | -0.0624 | 28.9896
11.5 | 1.3398 | 0.05071 | -0.0573 | 26.4208
12 | 1.3276 | 0.05849 | -0.0514 | 22.6979
12.5 | 1.2954 | 0.06757 | -0.0458 | 19.1712
13 | 1.2552 | 0.07736 | -0.0425 | 16.2254
13.5 | 1.2118 | 0.08827 | -0.0423 | 13.7283
14 | 1.1656 | 0.10103 | -0.0456 | 11.5372
14.5 | 1.1236 | 0.11561 | -0.0523 | 9.7189
16 | 1.0156 | 0.19017 | -0.0946 | 5.3405
16.5 | 1.0176 | 0.20291 | -0.1034 | 5.015

## 21. Re 250k Mach 0.25 (1)
BIGFOIL.COM POLAR EXPORT
NACA64A710
NACA64A710 |  |  |  | Cl Max: | 1.351 | at alpha= | 6.5 | deg
JavaFoil+Calcfoil stall+Eppler ext transition |  |  |  | L/D Max: | 98.523 | at alpha= | 4.5 | deg
Re: | 250000 |  |  | Cd Min: | 0.00907 | at alpha= | -1 | deg
Mach: | 0.25 |  |  | Cl=0 at alpha= | -5.5667 | deg
|  |  |  | @ Cl=0.1, Cd= | 0.038622
|  |  |  | @ Cl=0.4, Cd= | 0.010174
|  |  |  | @ Cl=0.6, Cd= | 0.009191
alpha (deg) | Cl | Cd | Cm | Cl/Cd
-15.5 | -0.057 | 0.30855 | -0.05 | -0.185
-15 | -0.054 | 0.25758 | -0.05 | -0.21
-14.5 | -0.051 | 0.23053 | -0.049 | -0.222
-14 | -0.048 | 0.22833 | -0.049 | -0.212
-13.5 | -0.135 | 0.18289 | -0.047 | -0.74
-13 | -0.172 | 0.16593 | -0.046 | -1.039
-12.5 | -0.202 | 0.15533 | -0.046 | -1.301
-12 | -0.226 | 0.13754 | -0.045 | -1.642
-11.5 | -0.244 | 0.12208 | -0.045 | -1.998
-11 | -0.256 | 0.123 | -0.044 | -2.082
-10.5 | -0.262 | 0.10828 | -0.043 | -2.418
-10 | -0.261 | 0.09581 | -0.043 | -2.723
-9.5 | -0.253 | 0.08419 | -0.046 | -3.01
-9 | -0.239 | 0.07601 | -0.047 | -3.145
-8.5 | -0.218 | 0.06942 | -0.048 | -3.144
-8 | -0.192 | 0.06277 | -0.049 | -3.053
-7.5 | -0.16 | 0.05758 | -0.048 | -2.772
-7 | -0.123 | 0.05292 | -0.049 | -2.325
-6.5 | -0.083 | 0.04937 | -0.049 | -1.675
-6 | -0.039 | 0.0463 | -0.05 | -0.849
-5.5 | 0.006 | 0.04303 | -0.051 | 0.148
-5 | 0.054 | 0.04075 | -0.051 | 1.316
-4.5 | 0.102 | 0.03853 | -0.053 | 2.643
-4 | 0.151 | 0.03662 | -0.054 | 4.115
-3.5 | 0.2 | 0.03514 | -0.056 | 5.694
-3 | 0.25 | 0.03376 | -0.061 | 7.405
-2.5 | 0.373 | 0.01017 | -0.139 | 36.678
-2 | 0.435 | 0.01018 | -0.139 | 42.741
-1.5 | 0.497 | 0.01022 | -0.14 | 48.618
-1 | 0.559 | 0.00907 | -0.141 | 61.61
-0.5 | 0.62 | 0.00925 | -0.141 | 66.974
0 | 0.681 | 0.00943 | -0.142 | 72.192
0.5 | 0.742 | 0.00966 | -0.142 | 76.753
1 | 0.803 | 0.00992 | -0.143 | 80.901
1.5 | 0.861 | 0.00965 | -0.143 | 89.212
2 | 0.92 | 0.01031 | -0.144 | 89.282
2.5 | 0.976 | 0.01064 | -0.144 | 91.771
3 | 1.033 | 0.01094 | -0.144 | 94.362
3.5 | 1.088 | 0.01131 | -0.145 | 96.161
4 | 1.142 | 0.01169 | -0.145 | 97.639
4.5 | 1.194 | 0.01212 | -0.146 | 98.523
5 | 1.238 | 0.01918 | -0.146 | 64.576
5.5 | 1.281 | 0.0201 | -0.146 | 63.763
6 | 1.319 | 0.02102 | -0.146 | 62.754
6.5 | 1.351 | 0.02182 | -0.147 | 61.93
7 | 1.122 | 0.04811 | -0.057 | 23.322
7.5 | 1.127 | 0.05268 | -0.056 | 21.395
8 | 1.12 | 0.05781 | -0.05 | 19.373
8.5 | 1.101 | 0.06187 | -0.047 | 17.787
9 | 1.068 | 0.06771 | -0.046 | 15.767
9.5 | 1.021 | 0.07865 | -0.043 | 12.977
10 | 0.96 | 0.08459 | -0.042 | 11.353
10.5 | 0.888 | 0.09556 | -0.034 | 9.289
11 | 0.804 | 0.1051 | -0.038 | 7.654
11.5 | 0.713 | 0.11585 | -0.042 | 6.15

## 22. Re 250k Mach 0.25 (2)
BIGFOIL.COM POLAR EXPORT
NACA64A710
NACA64A710 |  |  |  | Cl Max: | 1.3035 | at alpha= | 11 | deg
XFOIL ncrit=9 |  |  |  | L/D Max: | 418.909 | at alpha= | -0.5 | deg
Re: | 250000 |  |  | Cd Min: | 0.23532 | at alpha= | -20 | deg
Mach: | 0.25 |  |  | Cl=0 at alpha= | -4.4704 | deg
|  |  |  | @ Cl=0.1, Cd= | 0.02488
|  |  |  | @ Cl=0.4, Cd= | 0.001518
|  |  |  | @ Cl=0.6, Cd= | 0.011387
alpha (deg) | Cl | Cd | Cm | Cl/Cd
-20 | -0.5076 | 0.23532 | -0.0169 | -2.1571
-19 | -0.4746 | 0.22112 | -0.023 | -2.1463
-18.5 | -0.4585 | 0.21478 | -0.0257 | -2.1347
-18 | -0.4428 | 0.20872 | -0.0286 | -2.1215
-17.5 | -0.4275 | 0.20264 | -0.0314 | -2.1097
-17 | -0.4126 | 0.19654 | -0.0342 | -2.0993
-16.5 | -0.4013 | 0.19193 | -0.0381 | -2.0909
-16 | -0.3943 | 0.18767 | -0.0413 | -2.101
-15.5 | -0.3797 | 0.17872 | -0.0415 | -2.1246
-15 | -0.3694 | 0.17259 | -0.0413 | -2.1403
-14.5 | -0.365 | 0.16777 | -0.0405 | -2.1756
-14 | -0.3654 | 0.16367 | -0.0386 | -2.2325
-13.5 | -0.3674 | 0.15953 | -0.0366 | -2.303
-13 | -0.3691 | 0.15517 | -0.0351 | -2.3787
-12.5 | -0.3721 | 0.15128 | -0.0345 | -2.4597
-12 | -0.3858 | 0.14915 | -0.0354 | -2.5867
-11.5 | -0.3902 | 0.14472 | -0.0352 | -2.6962
-11 | -0.3788 | 0.13545 | -0.0314 | -2.7966
-10.5 | -0.3569 | 0.12815 | -0.0358 | -2.785
-10 | -0.3343 | 0.12062 | -0.0417 | -2.7715
-9.5 | -0.3127 | 0.11315 | -0.0485 | -2.7636
-9 | -0.296 | 0.10662 | -0.06 | -2.7762
-8.5 | -0.2735 | 0.0991 | -0.0697 | -2.7598
-8 | -0.2497 | 0.08991 | -0.0699 | -2.7772
-7.5 | -0.2282 | 0.08325 | -0.0756 | -2.7411
-7 | -0.2159 | 0.07686 | -0.0815 | -2.809
-6.5 | -0.1754 | 0.06577 | -0.1059 | -2.6669
-6 | -0.1531 | 0.05502 | -0.1134 | -2.7826
-5.5 | -0.0991 | 0.04806 | -0.1205 | -2.062
-5 | -0.0568 | 0.04017 | -0.1261 | -1.414
-4.5 | -0.0037 | 0.03815 | -0.1272 | -0.096986
-4 | 0.0589 | 0.03006 | -0.1328 | 1.9594
-3.5 | 0.1127 | 0.02328 | -0.1306 | 4.8411
-3 | 0.1878 | 0.01949 | -0.1327 | 9.6357
-2.5 | 0.245 | 0.01765 | -0.1324 | 13.881
-2 | 0.3146 | 0.0023 | -0.1293 | 136.7826
-1.5 | 0.3808 | 0.00165 | -0.1312 | 230.7879
-0.5 | 0.4608 | 0.0011 | -0.124 | 418.9091
0 | 0.5561 | 0.01143 | -0.1347 | 48.6527
0.5 | 0.6377 | 0.01135 | -0.1405 | 56.185
1 | 0.6964 | 0.01129 | -0.1408 | 61.6829
1.5 | 0.7577 | 0.01117 | -0.1415 | 67.8335
2 | 0.8214 | 0.01101 | -0.1425 | 74.6049
2.5 | 0.8845 | 0.01093 | -0.1434 | 80.9241
3 | 0.9423 | 0.011 | -0.1433 | 85.6636
3.5 | 0.995 | 0.01115 | -0.1419 | 89.2377
4 | 1.0527 | 0.01117 | -0.1413 | 94.2435
4.5 | 1.0974 | 0.01115 | -0.1376 | 98.4215
5 | 1.1392 | 0.01138 | -0.1335 | 100.1054
5.5 | 1.1741 | 0.01185 | -0.1282 | 99.0802
6 | 1.1929 | 0.01275 | -0.1198 | 93.5608
6.5 | 1.1709 | 0.01529 | -0.1052 | 76.5795
7 | 1.1458 | 0.0197 | -0.093 | 58.1624
7.5 | 1.1515 | 0.02304 | -0.0858 | 49.9783
8 | 1.1662 | 0.02598 | -0.0801 | 44.8884
8.5 | 1.1787 | 0.02938 | -0.0744 | 40.1191
9 | 1.1991 | 0.03254 | -0.0699 | 36.85
9.5 | 1.2314 | 0.03586 | -0.066 | 34.3391
10 | 1.2645 | 0.03938 | -0.0628 | 32.1102
10.5 | 1.3015 | 0.04614 | -0.0595 | 28.2076
11 | 1.3035 | 0.05267 | -0.0541 | 24.7484
11.5 | 1.2874 | 0.05948 | -0.0486 | 21.6443
12 | 1.2605 | 0.06772 | -0.0446 | 18.6134
12.5 | 1.225 | 0.07741 | -0.0428 | 15.8248
13 | 1.1854 | 0.08864 | -0.0439 | 13.3732
13.5 | 1.1446 | 0.10191 | -0.0486 | 11.2315
14 | 1.1033 | 0.11795 | -0.0573 | 9.354
14.5 | 1.0693 | 0.13518 | -0.0676 | 7.9102
15 | 1.0115 | 0.17805 | -0.0918 | 5.681
15.5 | 1.0279 | 0.181 | -0.0891 | 5.679
16 | 0.8076 | 0.18283 | -0.0904 | 4.4172

## 23. Re 250k Mach 0.50 (1)
BIGFOIL.COM POLAR EXPORT
NACA64A710
NACA64A710 |  |  |  | Cl Max: | 1.352 | at alpha= | 20 | deg
JavaFoil+Calcfoil stall+Eppler ext transition |  |  |  | L/D Max: | 93.983 | at alpha= | 3.5 | deg
Re: | 250000 |  |  | Cd Min: | 0.00979 | at alpha= | -0.5 | deg
Mach: | 0.5 |  |  | Cl=0 at alpha= | -5.5769 | deg
|  |  |  | @ Cl=0.1, Cd= | 0.041603
|  |  |  | @ Cl=0.4, Cd= | 0.023477
|  |  |  | @ Cl=0.6, Cd= | 0.010731
alpha (deg) | Cl | Cd | Cm | Cl/Cd
-20 | -0.785 | 0.24665 | -0.071 | -3.181
-19.5 | -0.758 | 0.2545 | -0.071 | -2.979
-19 | -0.732 | 0.23524 | -0.071 | -3.11
-18.5 | -0.703 | 0.23482 | -0.068 | -2.994
-18 | -0.676 | 0.22128 | -0.068 | -3.056
-17.5 | -0.65 | 0.2174 | -0.068 | -2.988
-17 | -0.623 | 0.22437 | -0.068 | -2.775
-16.5 | -0.596 | 0.22011 | -0.069 | -2.707
-16 | -0.569 | 0.2046 | -0.069 | -2.782
-15.5 | -0.542 | 0.19192 | -0.07 | -2.825
-15 | -0.514 | 0.18577 | -0.065 | -2.766
-14.5 | -0.487 | 0.18381 | -0.065 | -2.648
-14 | -0.46 | 0.17991 | -0.065 | -2.556
-13.5 | -0.433 | 0.17774 | -0.066 | -2.435
-13 | -0.406 | 0.17409 | -0.066 | -2.33
-12.5 | -0.378 | 0.17061 | -0.066 | -2.218
-12 | -0.351 | 0.15593 | -0.062 | -2.249
-11.5 | -0.323 | 0.1524 | -0.061 | -2.122
-11 | -0.296 | 0.14345 | -0.062 | -2.066
-10.5 | -0.269 | 0.13381 | -0.063 | -2.011
-10 | -0.242 | 0.12599 | -0.063 | -1.92
-9.5 | -0.215 | 0.123 | -0.063 | -1.745
-9 | -0.187 | 0.13276 | -0.062 | -1.411
-8.5 | -0.16 | 0.11976 | -0.055 | -1.334
-8 | -0.133 | 0.11748 | -0.056 | -1.128
-7.5 | -0.105 | 0.10783 | -0.057 | -0.977
-7 | -0.078 | 0.10143 | -0.057 | -0.77
-6.5 | -0.051 | 0.10432 | -0.057 | -0.487
-6 | -0.033 | 0.06653 | -0.054 | -0.492
-5.5 | 0.006 | 0.05047 | -0.054 | 0.128
-5 | 0.057 | 0.04441 | -0.056 | 1.278
-4.5 | 0.11 | 0.04095 | -0.058 | 2.692
-4 | 0.165 | 0.03817 | -0.06 | 4.332
-3.5 | 0.221 | 0.03648 | -0.06 | 6.062
-3 | 0.277 | 0.03475 | -0.064 | 7.985
-2.5 | 0.334 | 0.03346 | -0.07 | 9.987
-2 | 0.485 | 0.01062 | -0.155 | 45.704
-1.5 | 0.555 | 0.01066 | -0.155 | 52.073
-1 | 0.625 | 0.01077 | -0.156 | 58.02
-0.5 | 0.693 | 0.00979 | -0.157 | 70.766
0 | 0.755 | 0.0101 | -0.157 | 74.789
0.5 | 0.822 | 0.01039 | -0.158 | 79.13
1 | 0.889 | 0.01072 | -0.158 | 82.914
1.5 | 0.956 | 0.01111 | -0.159 | 85.999
2 | 1.022 | 0.01149 | -0.16 | 88.957
2.5 | 1.083 | 0.01187 | -0.16 | 91.233
3 | 1.146 | 0.01237 | -0.161 | 92.617
3.5 | 1.206 | 0.01283 | -0.161 | 93.983
4 | 1.262 | 0.01345 | -0.161 | 93.863
4.5 | 1.311 | 0.02155 | -0.162 | 60.866
5 | 1.35 | 0.02292 | -0.162 | 58.898
5.5 | 1.123 | 0.04186 | -0.07 | 26.836
6 | 1.117 | 0.04609 | -0.063 | 24.233
6.5 | 1.056 | 0.05315 | -0.052 | 19.86
7 | 0.675 | 0.09873 | -0.051 | 6.841
7.5 | 0.702 | 0.09855 | -0.052 | 7.12
8 | 0.728 | 0.10626 | -0.062 | 6.856
8.5 | 0.755 | 0.10969 | -0.062 | 6.879
9 | 0.781 | 0.11379 | -0.062 | 6.86
9.5 | 0.807 | 0.12705 | -0.07 | 6.355
10 | 0.833 | 0.13545 | -0.071 | 6.153
10.5 | 0.859 | 0.14165 | -0.071 | 6.065
11 | 0.886 | 0.15145 | -0.078 | 5.853
11.5 | 0.912 | 0.16571 | -0.078 | 5.503
12 | 0.937 | 0.16489 | -0.078 | 5.685
12.5 | 0.965 | 0.17723 | -0.085 | 5.445
13 | 0.991 | 0.17806 | -0.086 | 5.564
13.5 | 1.016 | 0.19074 | -0.086 | 5.326
14 | 1.041 | 0.19389 | -0.087 | 5.371
14.5 | 1.069 | 0.20136 | -0.092 | 5.309
15 | 1.094 | 0.21815 | -0.093 | 5.015
15.5 | 1.119 | 0.22149 | -0.093 | 5.054
16 | 1.146 | 0.22631 | -0.096 | 5.064
16.5 | 1.172 | 0.23451 | -0.099 | 4.999
17 | 1.197 | 0.24352 | -0.099 | 4.916
17.5 | 1.222 | 0.24435 | -0.1 | 5.001
18 | 1.25 | 0.25552 | -0.104 | 4.892
18.5 | 1.275 | 0.2628 | -0.105 | 4.851
19 | 1.299 | 0.27529 | -0.105 | 4.72
19.5 | 1.324 | 0.27581 | -0.106 | 4.8
20 | 1.352 | 0.2805 | -0.11 | 4.821

## 24. Re 250k Mach 0.50 (2)
BIGFOIL.COM POLAR EXPORT
NACA64A710
NACA64A710 |  |  |  | Cl Max: | 1.2441 | at alpha= | 5.5 | deg
XFOIL ncrit=9 |  |  |  | L/D Max: | 91.3021 | at alpha= | 5 | deg
Re: | 250000 |  |  | Cd Min: | 0.25008 | at alpha= | -20 | deg
Mach: | 0.5 |  |  | Cl=0 at alpha= | -4.4919 | deg
|  |  |  | @ Cl=0.1, Cd= | 0.031372
|  |  |  | @ Cl=0.4, Cd= | 0.01639
|  |  |  | @ Cl=0.6, Cd= | 0.012814
alpha (deg) | Cl | Cd | Cm | Cl/Cd
-20 | -0.5339 | 0.25008 | -0.0187 | -2.1349
-19.5 | -0.514 | 0.24277 | -0.0224 | -2.1172
-19 | -0.4944 | 0.23565 | -0.0262 | -2.098
-18.5 | -0.4751 | 0.22861 | -0.0298 | -2.0782
-18 | -0.4565 | 0.22167 | -0.0331 | -2.0594
-17.5 | -0.4385 | 0.21545 | -0.0368 | -2.0353
-17 | -0.4264 | 0.21149 | -0.041 | -2.0162
-16.5 | -0.411 | 0.2033 | -0.0424 | -2.0216
-16 | -0.3975 | 0.19578 | -0.0421 | -2.0303
-15.5 | -0.3905 | 0.19052 | -0.0415 | -2.0497
-15 | -0.3874 | 0.18593 | -0.0399 | -2.0836
-14.5 | -0.3851 | 0.1813 | -0.0384 | -2.1241
-14 | -0.3824 | 0.17659 | -0.0371 | -2.1655
-13.5 | -0.3807 | 0.17237 | -0.0368 | -2.2086
-13 | -0.3844 | 0.16941 | -0.0372 | -2.2691
-12.5 | -0.3884 | 0.1658 | -0.0373 | -2.3426
-12 | -0.3727 | 0.15578 | -0.0339 | -2.3925
-11.5 | -0.3491 | 0.14802 | -0.0388 | -2.3585
-11 | -0.3236 | 0.14 | -0.0449 | -2.3114
-10.5 | -0.2993 | 0.13247 | -0.0515 | -2.2594
-10 | -0.2821 | 0.1269 | -0.062 | -2.223
-9.5 | -0.2628 | 0.11989 | -0.0692 | -2.192
-9 | -0.2264 | 0.10886 | -0.0703 | -2.0797
-8.5 | -0.2053 | 0.10215 | -0.0749 | -2.0098
-8 | -0.1769 | 0.09482 | -0.0835 | -1.8656
-7.5 | -0.1654 | 0.08958 | -0.0942 | -1.8464
-6.5 | -0.1148 | 0.07381 | -0.1023 | -1.5553
-6 | -0.099 | 0.06779 | -0.1062 | -1.4604
-5.5 | -0.0611 | 0.05848 | -0.13 | -1.0448
-5 | -0.044 | 0.05165 | -0.127 | -0.85189
-4 | 0.0426 | 0.03757 | -0.1389 | 1.1339
-3.5 | 0.1253 | 0.02864 | -0.1461 | 4.375
-2.5 | 0.2468 | 0.02033 | -0.1439 | 12.1397
-2 | 0.319 | 0.01819 | -0.1444 | 17.5371
-1 | 0.436 | 0.01559 | -0.1404 | 27.9666
-0.5 | 0.4958 | 0.01339 | -0.1389 | 37.0276
0 | 0.5447 | 0.01317 | -0.1343 | 41.3591
0.5 | 0.6688 | 0.01237 | -0.1464 | 54.0663
1 | 0.7527 | 0.01206 | -0.15 | 62.4129
1.5 | 0.8198 | 0.01215 | -0.1503 | 67.4733
2 | 0.8869 | 0.0123 | -0.1504 | 72.1057
2.5 | 0.9538 | 0.01252 | -0.1503 | 76.1821
3 | 1.0222 | 0.01273 | -0.1502 | 80.2985
3.5 | 1.0817 | 0.01309 | -0.1481 | 82.6356
4 | 1.1441 | 0.01327 | -0.146 | 86.217
4.5 | 1.1932 | 0.01311 | -0.1401 | 91.0145
5 | 1.2271 | 0.01344 | -0.1317 | 91.3021
5.5 | 1.2441 | 0.01427 | -0.1206 | 87.1829
6 | 1.2253 | 0.01691 | -0.1057 | 72.4601
6.5 | 1.1821 | 0.02235 | -0.0917 | 52.8904
7 | 1.1686 | 0.02743 | -0.0827 | 42.603
7.5 | 1.174 | 0.03184 | -0.076 | 36.8719
8 | 1.1813 | 0.03643 | -0.0697 | 32.4266
8.5 | 1.1971 | 0.04084 | -0.0636 | 29.3119
9 | 1.2244 | 0.04522 | -0.0579 | 27.0765
9.5 | 1.2338 | 0.05184 | -0.0526 | 23.8002
10 | 1.225 | 0.06001 | -0.0488 | 20.4133
10.5 | 1.2013 | 0.06989 | -0.0475 | 17.1884

## 25. Re 500k Mach 0.00 (1)
BIGFOIL.COM POLAR EXPORT
NACA64A710
NACA64A710 |  |  |  | Cl Max: | 1.389 | at alpha= | 8 | deg
JavaFoil+Calcfoil stall+Eppler ext transition |  |  |  | L/D Max: | 123.022 | at alpha= | 4.5 | deg
Re: | 500000 |  |  | Cd Min: | 0.00689 | at alpha= | -1 | deg
Mach: | 0 |  |  | Cl=0 at alpha= | -5.5667 | deg
|  |  |  | @ Cl=0.1, Cd= | 0.035934
|  |  |  | @ Cl=0.4, Cd= | 0.008167
|  |  |  | @ Cl=0.6, Cd= | 0.00701
alpha (deg) | Cl | Cd | Cm | Cl/Cd
-18 | -0.264 | 0.22645 | -0.046 | -1.164
-17.5 | -0.276 | 0.21472 | -0.046 | -1.285
-17 | -0.288 | 0.19405 | -0.044 | -1.485
-16.5 | -0.301 | 0.18409 | -0.045 | -1.634
-16 | -0.313 | 0.17254 | -0.045 | -1.814
-15.5 | -0.325 | 0.16494 | -0.044 | -1.97
-15 | -0.336 | 0.15476 | -0.044 | -2.172
-14.5 | -0.346 | 0.14377 | -0.044 | -2.408
-14 | -0.355 | 0.13314 | -0.044 | -2.667
-13.5 | -0.361 | 0.1241 | -0.043 | -2.906
-13 | -0.362 | 0.11668 | -0.043 | -3.1
-12.5 | -0.36 | 0.10535 | -0.044 | -3.42
-12 | -0.356 | 0.10198 | -0.045 | -3.493
-11.5 | -0.349 | 0.0916 | -0.045 | -3.811
-11 | -0.339 | 0.08555 | -0.046 | -3.957
-10.5 | -0.324 | 0.0789 | -0.047 | -4.112
-10 | -0.307 | 0.07374 | -0.047 | -4.158
-9.5 | -0.285 | 0.06744 | -0.048 | -4.225
-9 | -0.259 | 0.0635 | -0.048 | -4.086
-8.5 | -0.23 | 0.05924 | -0.049 | -3.888
-8 | -0.198 | 0.05464 | -0.048 | -3.617
-7.5 | -0.162 | 0.05116 | -0.049 | -3.162
-7 | -0.123 | 0.04793 | -0.05 | -2.569
-6.5 | -0.082 | 0.04496 | -0.05 | -1.822
-6 | -0.039 | 0.04247 | -0.051 | -0.91
-5.5 | 0.006 | 0.03984 | -0.052 | 0.157
-5 | 0.052 | 0.03788 | -0.053 | 1.381
-4.5 | 0.099 | 0.03597 | -0.054 | 2.755
-4 | 0.147 | 0.03425 | -0.057 | 4.279
-3.5 | 0.195 | 0.0324 | -0.065 | 6.013
-3 | 0.302 | 0.00821 | -0.134 | 36.738
-2.5 | 0.361 | 0.00818 | -0.134 | 44.161
-2 | 0.421 | 0.00816 | -0.135 | 51.65
-1.5 | 0.481 | 0.00816 | -0.136 | 58.969
-1 | 0.541 | 0.00689 | -0.136 | 78.546
-0.5 | 0.6 | 0.00701 | -0.137 | 85.598
0 | 0.659 | 0.00715 | -0.137 | 92.247
0.5 | 0.718 | 0.00731 | -0.138 | 98.216
1 | 0.777 | 0.0075 | -0.139 | 103.572
1.5 | 0.836 | 0.00771 | -0.139 | 108.436
2 | 0.895 | 0.00794 | -0.14 | 112.618
2.5 | 0.95 | 0.00822 | -0.14 | 115.629
3 | 1.007 | 0.0085 | -0.141 | 118.444
3.5 | 1.063 | 0.00882 | -0.141 | 120.543
4 | 1.118 | 0.00913 | -0.142 | 122.422
4.5 | 1.171 | 0.00951 | -0.142 | 123.022
5 | 1.208 | 0.01606 | -0.142 | 75.194
5.5 | 1.252 | 0.01677 | -0.142 | 74.671
6 | 1.293 | 0.01724 | -0.142 | 74.98
6.5 | 1.329 | 0.01802 | -0.143 | 73.744
7 | 1.36 | 0.0189 | -0.143 | 71.958
7.5 | 1.379 | 0.01978 | -0.143 | 69.702
8 | 1.389 | 0.02033 | -0.144 | 68.316
8.5 | 1.134 | 0.05565 | -0.06 | 20.381
9 | 1.128 | 0.05918 | -0.057 | 19.056
9.5 | 1.114 | 0.06465 | -0.055 | 17.236
10 | 1.094 | 0.06981 | -0.053 | 15.669
10.5 | 1.067 | 0.07555 | -0.049 | 14.121
11 | 1.035 | 0.08008 | -0.05 | 12.921
11.5 | 0.998 | 0.08658 | -0.047 | 11.525
12 | 0.957 | 0.09637 | -0.043 | 9.933
12.5 | 0.915 | 0.1022 | -0.046 | 8.949
13 | 0.87 | 0.10884 | -0.046 | 7.994

## 26. Re 500k Mach 0.00 (2)
BIGFOIL.COM POLAR EXPORT
NACA64A710
NACA64A710 |  |  |  | Cl Max: | 1.397 | at alpha= | 13 | deg
XFOIL ncrit=9 |  |  |  | L/D Max: | 134.558 | at alpha= | 3.5 | deg
Re: | 500000 |  |  | Cd Min: | 0.23032 | at alpha= | -20 | deg
Mach: | 0 |  |  | Cl=0 at alpha= | -6.279 | deg
|  |  |  | @ Cl=0.1, Cd= | 0.021511
|  |  |  | @ Cl=0.4, Cd= | 0.0090126
|  |  |  | @ Cl=0.6, Cd= | 0.0070588
alpha (deg) | Cl | Cd | Cm | Cl/Cd
-20 | -0.5077 | 0.23032 | -0.0125 | -2.2043
-19.5 | -0.4915 | 0.22432 | -0.0161 | -2.1911
-19 | -0.4754 | 0.21817 | -0.0195 | -2.179
-18.5 | -0.4596 | 0.21193 | -0.0227 | -2.1686
-18 | -0.4434 | 0.20549 | -0.0261 | -2.1578
-17.5 | -0.4287 | 0.19923 | -0.0297 | -2.1518
-17 | -0.4166 | 0.1931 | -0.0333 | -2.1574
-16.5 | -0.4028 | 0.18568 | -0.0347 | -2.1693
-16 | -0.39 | 0.17996 | -0.0366 | -2.1671
-15.5 | -0.3788 | 0.1743 | -0.0383 | -2.1733
-15 | -0.3711 | 0.16894 | -0.0391 | -2.1966
-14.5 | -0.3746 | 0.16496 | -0.0368 | -2.2709
-14 | -0.3826 | 0.16167 | -0.0341 | -2.3665
-13.5 | -0.3639 | 0.1538 | -0.0412 | -2.3661
-13 | -0.3463 | 0.14576 | -0.0478 | -2.3758
-12.5 | -0.3237 | 0.13701 | -0.0502 | -2.3626
-12 | -0.3024 | 0.13025 | -0.0546 | -2.3217
-11.5 | -0.2808 | 0.12283 | -0.0602 | -2.2861
-11 | -0.2607 | 0.11494 | -0.0697 | -2.2681
-10.5 | -0.2418 | 0.10731 | -0.0758 | -2.2533
-10 | -0.2253 | 0.09775 | -0.0827 | -2.3049
-9.5 | -0.1977 | 0.09124 | -0.0861 | -2.1668
-9 | -0.1675 | 0.08401 | -0.0939 | -1.9938
-8.5 | -0.1468 | 0.07674 | -0.101 | -1.913
-7.5 | -0.0673 | 0.05383 | -0.1405 | -1.2502
-7 | -0.0554 | 0.04334 | -0.148 | -1.2783
-6.5 | -0.0156 | 0.03757 | -0.1529 | -0.41522
-6 | 0.0197 | 0.03389 | -0.1518 | 0.58129
-5.5 | 0.0428 | 0.02544 | -0.151 | 1.6824
-5 | 0.092 | 0.02283 | -0.1516 | 4.0298
-4.5 | 0.131 | 0.0164 | -0.1477 | 7.9878
-4 | 0.1864 | 0.01397 | -0.1475 | 13.3429
-3.5 | 0.2329 | 0.01238 | -0.1454 | 18.8126
-3 | 0.2888 | 0.01104 | -0.1454 | 26.1594
-2.5 | 0.334 | 0.01013 | -0.1433 | 32.9714
-2 | 0.3853 | 0.00947 | -0.1423 | 40.6864
-1.5 | 0.4319 | 0.00802 | -0.141 | 53.8529
-1 | 0.4753 | 0.00745 | -0.1384 | 63.7987
-0.5 | 0.5249 | 0.0073 | -0.1369 | 71.9041
0 | 0.5728 | 0.00715 | -0.1348 | 80.1119
0.5 | 0.6235 | 0.00698 | -0.1336 | 89.3266
1 | 0.6761 | 0.00673 | -0.1329 | 100.4606
1.5 | 0.7877 | 0.00652 | -0.1459 | 120.8129
2 | 0.8399 | 0.00668 | -0.1454 | 125.7335
2.5 | 0.8912 | 0.00686 | -0.1445 | 129.9125
3 | 0.9417 | 0.00709 | -0.1435 | 132.8209
3.5 | 0.989 | 0.00735 | -0.1417 | 134.5578
4 | 1.0306 | 0.00768 | -0.1386 | 134.1927
4.5 | 1.0716 | 0.00811 | -0.1356 | 132.1332
5 | 1.1112 | 0.00864 | -0.1324 | 128.6111
5.5 | 1.141 | 0.00951 | -0.1273 | 119.979
6 | 1.1455 | 0.01159 | -0.1178 | 98.8352
6.5 | 1.1504 | 0.01433 | -0.1095 | 80.2791
7 | 1.1667 | 0.01666 | -0.1035 | 70.03
7.5 | 1.1952 | 0.0183 | -0.0994 | 65.3115
8 | 1.2238 | 0.01994 | -0.0956 | 61.3741
8.5 | 1.2412 | 0.02241 | -0.0903 | 55.386
9 | 1.2731 | 0.02387 | -0.0874 | 53.3347
9.5 | 1.2812 | 0.02731 | -0.0815 | 46.9132
10 | 1.307 | 0.02946 | -0.0781 | 44.3652
10.5 | 1.3327 | 0.03151 | -0.0752 | 42.2945
11 | 1.3441 | 0.03579 | -0.0701 | 37.5552
11.5 | 1.3664 | 0.0387 | -0.0668 | 35.3075
12 | 1.3846 | 0.0425 | -0.0631 | 32.5788
12.5 | 1.3956 | 0.04713 | -0.0592 | 29.6117
13 | 1.397 | 0.05235 | -0.0554 | 26.6858
13.5 | 1.3871 | 0.05886 | -0.0518 | 23.5661
14 | 1.371 | 0.06589 | -0.0495 | 20.8074
14.5 | 1.2942 | 0.08363 | -0.048 | 15.4753
15 | 1.2346 | 0.10033 | -0.0524 | 12.3054
15.5 | 1.1824 | 0.11867 | -0.0614 | 9.9638
16 | 1.1364 | 0.13994 | -0.0749 | 8.1206
16.5 | 1.0746 | 0.17354 | -0.0951 | 6.1922
17 | 1.0468 | 0.205 | -0.1089 | 5.1063
17.5 | 1.0563 | 0.21297 | -0.1133 | 4.9599
18 | 1.0579 | 0.22464 | -0.119 | 4.7093

## 27. Re 500k Mach 0.10 (1)
BIGFOIL.COM POLAR EXPORT
NACA64A710
NACA64A710 |  |  |  | Cl Max: | 1.38 | at alpha= | 7.5 | deg
JavaFoil+Calcfoil stall+Eppler ext transition |  |  |  | L/D Max: | 122.55 | at alpha= | 4.5 | deg
Re: | 500000 |  |  | Cd Min: | 0.00691 | at alpha= | -1 | deg
Mach: | 0.1 |  |  | Cl=0 at alpha= | -5.5667 | deg
|  |  |  | @ Cl=0.1, Cd= | 0.03608
|  |  |  | @ Cl=0.4, Cd= | 0.0081853
|  |  |  | @ Cl=0.6, Cd= | 0.0070239
alpha (deg) | Cl | Cd | Cm | Cl/Cd
-17.5 | -0.237 | 0.22137 | -0.046 | -1.069
-17 | -0.251 | 0.20442 | -0.047 | -1.227
-16.5 | -0.265 | 0.18732 | -0.046 | -1.415
-16 | -0.279 | 0.17903 | -0.046 | -1.561
-15.5 | -0.294 | 0.17211 | -0.045 | -1.705
-15 | -0.307 | 0.15841 | -0.046 | -1.939
-14.5 | -0.32 | 0.14873 | -0.045 | -2.152
-14 | -0.332 | 0.13796 | -0.045 | -2.404
-13.5 | -0.34 | 0.12599 | -0.044 | -2.698
-13 | -0.344 | 0.1172 | -0.044 | -2.932
-12.5 | -0.345 | 0.11001 | -0.044 | -3.135
-12 | -0.343 | 0.1032 | -0.044 | -3.326
-11.5 | -0.339 | 0.0949 | -0.046 | -3.568
-11 | -0.33 | 0.08754 | -0.046 | -3.772
-10.5 | -0.318 | 0.08042 | -0.046 | -3.955
-10 | -0.302 | 0.07464 | -0.047 | -4.045
-9.5 | -0.282 | 0.06798 | -0.048 | -4.145
-9 | -0.257 | 0.06413 | -0.049 | -4.014
-8.5 | -0.229 | 0.05969 | -0.049 | -3.84
-8 | -0.197 | 0.05506 | -0.048 | -3.58
-7.5 | -0.162 | 0.0514 | -0.049 | -3.146
-7 | -0.123 | 0.04808 | -0.05 | -2.562
-6.5 | -0.082 | 0.04507 | -0.05 | -1.821
-6 | -0.039 | 0.04251 | -0.051 | -0.912
-5.5 | 0.006 | 0.03985 | -0.052 | 0.157
-5 | 0.053 | 0.03789 | -0.053 | 1.386
-4.5 | 0.1 | 0.03608 | -0.055 | 2.759
-4 | 0.147 | 0.03421 | -0.059 | 4.305
-3.5 | 0.196 | 0.03226 | -0.067 | 6.073
-3 | 0.303 | 0.00823 | -0.134 | 36.823
-2.5 | 0.363 | 0.00821 | -0.135 | 44.263
-2 | 0.423 | 0.00817 | -0.136 | 51.836
-1.5 | 0.483 | 0.00817 | -0.136 | 59.178
-1 | 0.544 | 0.00691 | -0.137 | 78.696
-0.5 | 0.603 | 0.00703 | -0.137 | 85.753
0 | 0.663 | 0.00719 | -0.138 | 92.205
0.5 | 0.722 | 0.00734 | -0.139 | 98.328
1 | 0.781 | 0.00753 | -0.139 | 103.757
1.5 | 0.84 | 0.00773 | -0.14 | 108.634
2 | 0.899 | 0.00798 | -0.14 | 112.686
2.5 | 0.955 | 0.00826 | -0.141 | 115.639
3 | 1.012 | 0.00855 | -0.142 | 118.425
3.5 | 1.068 | 0.00887 | -0.142 | 120.462
4 | 1.123 | 0.00921 | -0.143 | 121.904
4.5 | 1.176 | 0.0096 | -0.143 | 122.55
5 | 1.213 | 0.01618 | -0.142 | 74.981
5.5 | 1.257 | 0.01689 | -0.143 | 74.449
6 | 1.297 | 0.01737 | -0.143 | 74.695
6.5 | 1.333 | 0.0182 | -0.143 | 73.262
7 | 1.363 | 0.01912 | -0.144 | 71.293
7.5 | 1.38 | 0.01993 | -0.144 | 69.248
8 | 1.138 | 0.05151 | -0.074 | 22.089
8.5 | 1.133 | 0.05592 | -0.064 | 20.256
9 | 1.122 | 0.05966 | -0.056 | 18.804
9.5 | 1.105 | 0.06447 | -0.052 | 17.132
10 | 1.08 | 0.07175 | -0.053 | 15.056
10.5 | 1.049 | 0.07771 | -0.05 | 13.495
11 | 1.011 | 0.08166 | -0.048 | 12.385
11.5 | 0.969 | 0.08866 | -0.046 | 10.931
12 | 0.923 | 0.09803 | -0.043 | 9.417
12.5 | 0.875 | 0.10303 | -0.045 | 8.493

## 28. Re 500k Mach 0.10 (2)
BIGFOIL.COM POLAR EXPORT
NACA64A710
NACA64A710 |  |  |  | Cl Max: | 1.3869 | at alpha= | 12.5 | deg
XFOIL ncrit=9 |  |  |  | L/D Max: | 134.297 | at alpha= | 3.5 | deg
Re: | 500000 |  |  | Cd Min: | 0.23086 | at alpha= | -20 | deg
Mach: | 0.1 |  |  | Cl=0 at alpha= | -6.3078 | deg
|  |  |  | @ Cl=0.1, Cd= | 0.021963
|  |  |  | @ Cl=0.4, Cd= | 0.0091222
|  |  |  | @ Cl=0.6, Cd= | 0.0070911
alpha (deg) | Cl | Cd | Cm | Cl/Cd
-20 | -0.5084 | 0.23086 | -0.0127 | -2.2022
-19.5 | -0.492 | 0.22482 | -0.0162 | -2.1884
-19 | -0.4758 | 0.21864 | -0.0196 | -2.1762
-18.5 | -0.4598 | 0.21237 | -0.0229 | -2.1651
-18 | -0.4435 | 0.20591 | -0.0263 | -2.1539
-17.5 | -0.4287 | 0.19965 | -0.03 | -2.1473
-17 | -0.4165 | 0.19352 | -0.0336 | -2.1522
-16.5 | -0.4025 | 0.1861 | -0.0349 | -2.1628
-16 | -0.3897 | 0.18037 | -0.0369 | -2.1606
-15.5 | -0.3785 | 0.17471 | -0.0385 | -2.1664
-15 | -0.3713 | 0.16942 | -0.0391 | -2.1916
-14.5 | -0.3761 | 0.16567 | -0.0364 | -2.2702
-14 | -0.3805 | 0.16184 | -0.0349 | -2.3511
-13.5 | -0.3617 | 0.15398 | -0.042 | -2.349
-13 | -0.3433 | 0.14472 | -0.0473 | -2.3722
-12.5 | -0.321 | 0.13727 | -0.0508 | -2.3385
-12 | -0.2997 | 0.13045 | -0.0552 | -2.2974
-11.5 | -0.2778 | 0.12299 | -0.0609 | -2.2587
-11 | -0.2576 | 0.11513 | -0.0705 | -2.2375
-10.5 | -0.2391 | 0.10756 | -0.0765 | -2.2229
-10 | -0.2229 | 0.09791 | -0.0828 | -2.2766
-9.5 | -0.1939 | 0.0916 | -0.0866 | -2.1168
-9 | -0.1639 | 0.0843 | -0.0945 | -1.9442
-8.5 | -0.1433 | 0.07702 | -0.1016 | -1.8606
-8 | -0.0993 | 0.06676 | -0.1207 | -1.4874
-7.5 | -0.0648 | 0.05461 | -0.1402 | -1.1866
-7 | -0.0524 | 0.04436 | -0.148 | -1.1812
-6.5 | -0.0133 | 0.0383 | -0.1534 | -0.34726
-6 | 0.0213 | 0.03432 | -0.1525 | 0.62063
-5.5 | 0.0435 | 0.02583 | -0.1518 | 1.6841
-5 | 0.0932 | 0.0231 | -0.1525 | 4.0346
-4.5 | 0.1316 | 0.01668 | -0.1485 | 7.8897
-4 | 0.1878 | 0.01409 | -0.1484 | 13.3286
-3.5 | 0.2339 | 0.01246 | -0.1462 | 18.7721
-3 | 0.2882 | 0.01122 | -0.1457 | 25.6863
-2.5 | 0.3359 | 0.01016 | -0.144 | 33.061
-2 | 0.3863 | 0.00951 | -0.1428 | 40.6204
-1.5 | 0.4354 | 0.00812 | -0.1419 | 53.6207
-1 | 0.4779 | 0.00746 | -0.1391 | 64.0617
-0.5 | 0.5272 | 0.00731 | -0.1374 | 72.1204
0 | 0.575 | 0.00718 | -0.1353 | 80.0836
0.5 | 0.6256 | 0.007 | -0.134 | 89.3714
1 | 0.6785 | 0.00677 | -0.1333 | 100.2216
1.5 | 0.7904 | 0.00655 | -0.1463 | 120.6718
2 | 0.8432 | 0.00671 | -0.1458 | 125.6632
2.5 | 0.8954 | 0.0069 | -0.145 | 129.7681
3 | 0.9456 | 0.00713 | -0.1438 | 132.6227
3.5 | 0.9938 | 0.0074 | -0.1422 | 134.2973
4 | 1.0352 | 0.00774 | -0.139 | 133.7468
4.5 | 1.0762 | 0.00817 | -0.1358 | 131.7258
5 | 1.1156 | 0.00871 | -0.1325 | 128.0827
5.5 | 1.1445 | 0.00961 | -0.1271 | 119.0947
6 | 1.1468 | 0.01179 | -0.1171 | 97.2689
6.5 | 1.1516 | 0.01458 | -0.1089 | 78.9849
7 | 1.1691 | 0.01686 | -0.103 | 69.3416
7.5 | 1.1967 | 0.01859 | -0.0987 | 64.3733
8 | 1.2255 | 0.02024 | -0.0949 | 60.5484
8.5 | 1.243 | 0.02273 | -0.0896 | 54.6854
9 | 1.2735 | 0.02435 | -0.0865 | 52.2998
9.5 | 1.2823 | 0.02779 | -0.0806 | 46.1425
10 | 1.3067 | 0.03015 | -0.0769 | 43.34
10.5 | 1.3313 | 0.03237 | -0.0739 | 41.1276
11 | 1.3441 | 0.03665 | -0.0689 | 36.6739
11.5 | 1.3655 | 0.0399 | -0.0654 | 34.2231
12 | 1.3813 | 0.04411 | -0.0615 | 31.3149
12.5 | 1.3869 | 0.04942 | -0.0573 | 28.0635
13 | 1.3807 | 0.05563 | -0.0533 | 24.8193
13.5 | 1.36 | 0.06362 | -0.0498 | 21.3769
14 | 1.3362 | 0.07201 | -0.0481 | 18.5558
14.5 | 1.2609 | 0.0901 | -0.0494 | 13.9945
15 | 1.2093 | 0.10655 | -0.0555 | 11.3496
15.5 | 1.161 | 0.12551 | -0.066 | 9.2503
16 | 1.1155 | 0.14896 | -0.0813 | 7.4886
16.5 | 1.0398 | 0.1979 | -0.1055 | 5.2542
17 | 1.0475 | 0.20709 | -0.1105 | 5.0582
17.5 | 1.0576 | 0.21508 | -0.1149 | 4.9172

## 29. Re 500k Mach 0.25 (1)
BIGFOIL.COM POLAR EXPORT
NACA64A710
NACA64A710 |  |  |  | Cl Max: | 1.383 | at alpha= | 7.5 | deg
JavaFoil+Calcfoil stall+Eppler ext transition |  |  |  | L/D Max: | 130.531 | at alpha= | 4.5 | deg
Re: | 500000 |  |  | Cd Min: | 0.00703 | at alpha= | -1 | deg
Mach: | 0.25 |  |  | Cl=0 at alpha= | -5.5667 | deg
|  |  |  | @ Cl=0.1, Cd= | 0.036463
|  |  |  | @ Cl=0.4, Cd= | 0.0082769
|  |  |  | @ Cl=0.6, Cd= | 0.12646
alpha (deg) | Cl | Cd | Cm | Cl/Cd
-15.5 | -0.057 | 0.14375 | -0.053 | -0.397
-15 | -0.054 | 0.13602 | -0.053 | -0.398
-14.5 | -0.051 | 0.12949 | -0.053 | -0.396
-14 | -0.048 | 0.12572 | -0.052 | -0.385
-13.5 | -0.135 | 0.15993 | -0.051 | -0.847
-13 | -0.173 | 0.14666 | -0.05 | -1.177
-12.5 | -0.202 | 0.13725 | -0.05 | -1.473
-12 | -0.226 | 0.12003 | -0.048 | -1.883
-11.5 | -0.244 | 0.105 | -0.048 | -2.324
-11 | -0.256 | 0.10131 | -0.047 | -2.529
-10.5 | -0.262 | 0.0944 | -0.046 | -2.775
-10 | -0.261 | 0.08365 | -0.046 | -3.121
-9.5 | -0.253 | 0.07635 | -0.048 | -3.32
-9 | -0.239 | 0.06866 | -0.049 | -3.483
-8.5 | -0.218 | 0.0626 | -0.05 | -3.488
-8 | -0.192 | 0.05688 | -0.05 | -3.369
-7.5 | -0.16 | 0.05276 | -0.05 | -3.026
-7 | -0.123 | 0.04934 | -0.05 | -2.494
-6.5 | -0.083 | 0.04596 | -0.051 | -1.8
-6 | -0.039 | 0.04324 | -0.052 | -0.909
-5.5 | 0.006 | 0.04042 | -0.053 | 0.158
-5 | 0.054 | 0.03837 | -0.054 | 1.398
-4.5 | 0.102 | 0.03638 | -0.055 | 2.8
-4 | 0.151 | 0.03452 | -0.059 | 4.37
-3.5 | 0.201 | 0.03292 | -0.063 | 6.092
-3 | 0.311 | 0.00832 | -0.138 | 37.387
-2.5 | 0.373 | 0.00829 | -0.139 | 44.99
-2 | 0.435 | 0.00826 | -0.139 | 52.64
-1.5 | 0.497 | 0.00825 | -0.14 | 60.242
-1 | 0.559 | 0.00703 | -0.141 | 79.52
-0.5 | 0.62 | 0.00717 | -0.141 | 86.466
0 | 0.681 | 0.00731 | -0.142 | 93.114
0.5 | 0.742 | 0.00751 | -0.142 | 98.78
1 | 0.803 | 0.00769 | -0.143 | 104.316
1.5 | 0.863 | 0.00795 | -0.144 | 108.653
2 | 0.924 | 0.00821 | -0.144 | 112.593
2.5 | 0.981 | 0.00852 | -0.145 | 115.198
3 | 1.04 | 0.00882 | -0.145 | 117.91
3.5 | 1.097 | 0.00918 | -0.146 | 119.502
4 | 1.151 | 0.00885 | -0.146 | 130.01
4.5 | 1.203 | 0.00922 | -0.147 | 130.531
5 | 1.241 | 0.01679 | -0.146 | 73.918
5.5 | 1.284 | 0.0176 | -0.146 | 72.954
6 | 1.322 | 0.01845 | -0.147 | 71.665
6.5 | 1.354 | 0.01913 | -0.147 | 70.784
7 | 1.378 | 0.02009 | -0.147 | 68.575
7.5 | 1.383 | 0.02096 | -0.148 | 65.992
8 | 1.121 | 0.05409 | -0.059 | 20.73
8.5 | 1.102 | 0.05795 | -0.056 | 19.009
9 | 1.068 | 0.06287 | -0.052 | 16.991
9.5 | 1.021 | 0.07086 | -0.048 | 14.409
10 | 0.961 | 0.07605 | -0.047 | 12.632
10.5 | 0.888 | 0.08802 | -0.043 | 10.087
11 | 0.805 | 0.09614 | -0.046 | 8.37
11.5 | 0.713 | 0.10106 | -0.047 | 7.053
12 | 0.614 | 0.11476 | -0.049 | 5.35
12.5 | 0.51 | 0.12646 | -0.051 | 4.029

## 30. Re 500k Mach 0.25 (2)
BIGFOIL.COM POLAR EXPORT
NACA64A710
NACA64A710 |  |  |  | Cl Max: | 1.3449 | at alpha= | 11.5 | deg
XFOIL ncrit=9 |  |  |  | L/D Max: | 133.434 | at alpha= | 3.5 | deg
Re: | 500000 |  |  | Cd Min: | 0.23399 | at alpha= | -20 | deg
Mach: | 0.25 |  |  | Cl=0 at alpha= | -6.5014 | deg
|  |  |  | @ Cl=0.1, Cd= | 0.0239
|  |  |  | @ Cl=0.4, Cd= | 0.0096594
|  |  |  | @ Cl=0.6, Cd= | 0.0072088
alpha (deg) | Cl | Cd | Cm | Cl/Cd
-20 | -0.5127 | 0.23399 | -0.0134 | -2.1911
-19.5 | -0.4954 | 0.22771 | -0.0171 | -2.1756
-19 | -0.4784 | 0.2213 | -0.0206 | -2.1618
-18.5 | -0.4614 | 0.21483 | -0.0241 | -2.1477
-18 | -0.4445 | 0.20831 | -0.0277 | -2.1338
-17.5 | -0.4293 | 0.20206 | -0.0314 | -2.1246
-17 | -0.4163 | 0.1959 | -0.035 | -2.1251
-16.5 | -0.4013 | 0.18845 | -0.0361 | -2.1295
-16 | -0.3884 | 0.18269 | -0.038 | -2.126
-15.5 | -0.3782 | 0.1771 | -0.0393 | -2.1355
-15 | -0.3758 | 0.17254 | -0.0382 | -2.178
-14.5 | -0.3839 | 0.16941 | -0.0348 | -2.2661
-14 | -0.3697 | 0.1628 | -0.0393 | -2.2709
-13.5 | -0.3503 | 0.15499 | -0.0462 | -2.2601
-13 | -0.3282 | 0.14578 | -0.0496 | -2.2513
-12.5 | -0.3067 | 0.13859 | -0.0541 | -2.213
-12 | -0.2846 | 0.13142 | -0.0592 | -2.1656
-11.5 | -0.2616 | 0.12372 | -0.0653 | -2.1145
-11 | -0.2449 | 0.11645 | -0.0742 | -2.103
-10.5 | -0.2243 | 0.10877 | -0.0802 | -2.0621
-10 | -0.2032 | 0.09987 | -0.0842 | -2.0346
-9.5 | -0.1743 | 0.09316 | -0.0897 | -1.871
-9 | -0.149 | 0.086 | -0.0966 | -1.7326
-8.5 | -0.1234 | 0.07812 | -0.1072 | -1.5796
-8 | -0.0811 | 0.06884 | -0.1225 | -1.1781
-7.5 | -0.0664 | 0.05786 | -0.1345 | -1.1476
-7 | -0.035 | 0.05001 | -0.1455 | -0.69986
-6.5 | 0.0001 | 0.04229 | -0.1547 | 0.0023646
-6 | 0.032 | 0.03675 | -0.1564 | 0.87075
-5.5 | 0.0496 | 0.0281 | -0.156 | 1.7651
-5 | 0.0935 | 0.02489 | -0.1559 | 3.7565
-4.5 | 0.1371 | 0.01825 | -0.1535 | 7.5123
-4 | 0.1844 | 0.01496 | -0.1513 | 12.3262
-3.5 | 0.2415 | 0.01294 | -0.1508 | 18.6631
-3 | 0.2913 | 0.01177 | -0.1489 | 24.7494
-2.5 | 0.3455 | 0.01036 | -0.1482 | 33.3494
-2 | 0.3964 | 0.00972 | -0.1465 | 40.7819
-1.5 | 0.4457 | 0.00889 | -0.1448 | 50.135
-1 | 0.4882 | 0.00757 | -0.1422 | 64.4914
-0.5 | 0.5415 | 0.00737 | -0.141 | 73.4735
0 | 0.5916 | 0.00723 | -0.1389 | 81.8257
0.5 | 0.6431 | 0.0071 | -0.1373 | 90.5775
1 | 0.6965 | 0.00695 | -0.1364 | 100.2158
1.5 | 0.8103 | 0.0067 | -0.1493 | 120.9403
2 | 0.8641 | 0.00689 | -0.1486 | 125.4136
2.5 | 0.9172 | 0.00711 | -0.1476 | 129.0014
3 | 0.9698 | 0.00736 | -0.1464 | 131.7663
3.5 | 1.0181 | 0.00763 | -0.1443 | 133.4338
4 | 1.0601 | 0.008 | -0.1407 | 132.5125
4.5 | 1.1013 | 0.00846 | -0.137 | 130.1773
5 | 1.1396 | 0.00906 | -0.1328 | 125.7837
5.5 | 1.1604 | 0.01019 | -0.1253 | 113.8763
6 | 1.1545 | 0.01292 | -0.114 | 89.3576
6.5 | 1.1584 | 0.01594 | -0.1057 | 72.6725
7 | 1.1789 | 0.01819 | -0.1 | 64.8103
7.5 | 1.2029 | 0.02032 | -0.0949 | 59.1978
8 | 1.2329 | 0.0221 | -0.091 | 55.7873
8.5 | 1.2494 | 0.02489 | -0.0855 | 50.1969
9 | 1.2729 | 0.02731 | -0.0812 | 46.6093
9.5 | 1.2834 | 0.03104 | -0.0755 | 41.3466
10 | 1.3051 | 0.03417 | -0.0711 | 38.1943
10.5 | 1.3236 | 0.03749 | -0.0672 | 35.3054
11 | 1.3385 | 0.0424 | -0.0622 | 31.5684
11.5 | 1.3449 | 0.04799 | -0.0575 | 28.0246
12 | 1.3344 | 0.05523 | -0.0529 | 24.1608
12.5 | 1.3085 | 0.06417 | -0.0494 | 20.3911
13 | 1.2735 | 0.07475 | -0.0483 | 17.0368
13.5 | 1.2345 | 0.08715 | -0.0502 | 14.1652
14 | 1.1931 | 0.10175 | -0.0556 | 11.7258
14.5 | 1.1548 | 0.11806 | -0.0642 | 9.7815
15 | 1.1183 | 0.13727 | -0.0763 | 8.1467
15.5 | 1.0809 | 0.16134 | -0.0906 | 6.6995
16 | 1.0392 | 0.19597 | -0.1065 | 5.3029
16.5 | 1.046 | 0.20712 | -0.1128 | 5.0502

## 31. Re 500k Mach 0.50 (1)
BIGFOIL.COM POLAR EXPORT
NACA64A710
NACA64A710 |  |  |  | Cl Max: | 1.375 | at alpha= | 5.5 | deg
JavaFoil+Calcfoil stall+Eppler ext transition |  |  |  | L/D Max: | 118.351 | at alpha= | 3.5 | deg
Re: | 500000 |  |  | Cd Min: | 0.00777 | at alpha= | -0.5 | deg
Mach: | 0.5 |  |  | Cl=0 at alpha= | -5.5769 | deg
|  |  |  | @ Cl=0.1, Cd= | 0.038641
|  |  |  | @ Cl=0.4, Cd= | 0.011465
|  |  |  | @ Cl=0.6, Cd= | 0.008755
alpha (deg) | Cl | Cd | Cm | Cl/Cd
-20 | -0.785 | 0.2178 | -0.071 | -3.603
-19.5 | -0.758 | 0.21506 | -0.071 | -3.525
-19 | -0.732 | 0.20672 | -0.071 | -3.539
-18.5 | -0.703 | 0.2045 | -0.069 | -3.44
-18 | -0.676 | 0.19053 | -0.068 | -3.55
-17.5 | -0.65 | 0.18844 | -0.068 | -3.447
-17 | -0.623 | 0.18566 | -0.068 | -3.354
-16.5 | -0.596 | 0.18135 | -0.069 | -3.286
-16 | -0.569 | 0.17057 | -0.069 | -3.337
-15.5 | -0.542 | 0.16442 | -0.07 | -3.298
-15 | -0.514 | 0.15922 | -0.065 | -3.228
-14.5 | -0.487 | 0.15581 | -0.065 | -3.124
-14 | -0.46 | 0.1519 | -0.066 | -3.027
-13.5 | -0.433 | 0.14947 | -0.066 | -2.895
-13 | -0.406 | 0.14579 | -0.066 | -2.782
-12.5 | -0.379 | 0.14229 | -0.067 | -2.66
-12 | -0.351 | 0.13078 | -0.063 | -2.682
-11.5 | -0.324 | 0.12584 | -0.062 | -2.571
-11 | -0.296 | 0.11715 | -0.062 | -2.53
-10.5 | -0.269 | 0.11047 | -0.063 | -2.437
-10 | -0.242 | 0.10768 | -0.063 | -2.247
-9.5 | -0.215 | 0.10486 | -0.064 | -2.047
-9 | -0.187 | 0.10839 | -0.064 | -1.729
-8.5 | -0.16 | 0.09868 | -0.057 | -1.62
-8 | -0.133 | 0.09755 | -0.058 | -1.359
-7.5 | -0.105 | 0.08872 | -0.059 | -1.188
-7 | -0.078 | 0.08539 | -0.06 | -0.915
-6.5 | -0.051 | 0.08618 | -0.06 | -0.59
-6 | -0.033 | 0.05859 | -0.057 | -0.559
-5.5 | 0.006 | 0.04593 | -0.056 | 0.141
-5 | 0.057 | 0.04114 | -0.058 | 1.38
-4.5 | 0.11 | 0.03806 | -0.059 | 2.897
-4 | 0.165 | 0.03573 | -0.061 | 4.629
-3.5 | 0.221 | 0.03421 | -0.063 | 6.467
-3 | 0.278 | 0.03247 | -0.071 | 8.563
-2.5 | 0.416 | 0.00871 | -0.155 | 47.742
-2 | 0.485 | 0.0087 | -0.156 | 55.782
-1.5 | 0.555 | 0.00871 | -0.157 | 63.741
-1 | 0.625 | 0.00878 | -0.157 | 71.183
-0.5 | 0.693 | 0.00777 | -0.158 | 89.171
0 | 0.761 | 0.00803 | -0.159 | 94.815
0.5 | 0.829 | 0.00831 | -0.159 | 99.812
1 | 0.897 | 0.00862 | -0.16 | 104.072
1.5 | 0.965 | 0.00901 | -0.161 | 107.135
2 | 1.03 | 0.00875 | -0.161 | 117.704
2.5 | 1.09 | 0.00947 | -0.161 | 115.169
3 | 1.152 | 0.00985 | -0.161 | 116.996
3.5 | 1.212 | 0.01024 | -0.162 | 118.351
4 | 1.268 | 0.01073 | -0.162 | 118.178
4.5 | 1.314 | 0.01893 | -0.162 | 69.398
5 | 1.353 | 0.0201 | -0.162 | 67.287
5.5 | 1.375 | 0.02126 | -0.163 | 64.688
6 | 1.367 | 0.02281 | -0.163 | 59.931
6.5 | 1.056 | 0.04918 | -0.054 | 21.466
7 | 0.676 | 0.05692 | -0.055 | 11.872
7.5 | 0.702 | 0.06942 | -0.056 | 10.11
8 | 0.729 | 0.08779 | -0.063 | 8.3
8.5 | 0.755 | 0.09183 | -0.063 | 8.218
9 | 0.781 | 0.09626 | -0.064 | 8.111
9.5 | 0.808 | 0.1034 | -0.071 | 7.81
10 | 0.833 | 0.11103 | -0.071 | 7.507
10.5 | 0.859 | 0.11587 | -0.071 | 7.414

## 32. Re 500k Mach 0.50 (2)
BIGFOIL.COM POLAR EXPORT
NACA64A710
NACA64A710 |  |  |  | Cl Max: | 0.8255 | at alpha= | 1.5 | deg
XFOIL ncrit=9 |  |  |  | L/D Max: | 105.698 | at alpha= | 1.5 | deg
Re: | 500000 |  |  | Cd Min: | 0.2503 | at alpha= | -20 | deg
Mach: | 0.5 |  |  | Cl=0 at alpha= | -7.7002 | deg
|  |  |  | @ Cl=0.1, Cd= | 0.039652
|  |  |  | @ Cl=0.4, Cd= | 0.011261
|  |  |  | @ Cl=0.6, Cd= | 0.0078067
alpha (deg) | Cl | Cd | Cm | Cl/Cd
-20 | -0.5379 | 0.2503 | -0.0164 | -2.149
-19.5 | -0.5167 | 0.2428 | -0.0208 | -2.1281
-19 | -0.4956 | 0.23533 | -0.0251 | -2.106
-18.5 | -0.4756 | 0.22818 | -0.0295 | -2.0843
-18 | -0.4569 | 0.22126 | -0.0335 | -2.065
-17 | -0.4222 | 0.2066 | -0.0387 | -2.0436
-16.5 | -0.4091 | 0.20055 | -0.04 | -2.0399
-16 | -0.4049 | 0.19583 | -0.0388 | -2.0676
-15.5 | -0.407 | 0.19184 | -0.0358 | -2.1216
-15 | -0.3829 | 0.18424 | -0.0426 | -2.0783
-14.5 | -0.357 | 0.176 | -0.0499 | -2.0284
-13.5 | -0.305 | 0.15847 | -0.0598 | -1.9247
-13 | -0.2785 | 0.15068 | -0.0656 | -1.8483
-12.5 | -0.2514 | 0.14266 | -0.072 | -1.7622
-12 | -0.2311 | 0.13544 | -0.0776 | -1.7063
-11.5 | -0.2125 | 0.12861 | -0.0854 | -1.6523
-11 | -0.1847 | 0.11912 | -0.0896 | -1.5505
-10.5 | -0.1554 | 0.11156 | -0.095 | -1.393
-10 | -0.1331 | 0.10475 | -0.0996 | -1.2706
-9.5 | -0.1085 | 0.09764 | -0.1057 | -1.1112
-9 | -0.0804 | 0.09027 | -0.117 | -0.89066
-8.5 | -0.0488 | 0.08109 | -0.1262 | -0.6018
-8 | -0.0235 | 0.07477 | -0.1294 | -0.3143
-7.5 | 0.0157 | 0.06759 | -0.1385 | 0.23228
-7 | 0.0405 | 0.0612 | -0.1451 | 0.66176
-6.5 | 0.057 | 0.05456 | -0.1541 | 1.0447
-5 | 0.1189 | 0.0331 | -0.1699 | 3.5921
-4.5 | 0.1694 | 0.02906 | -0.171 | 5.8293
-4 | 0.2006 | 0.02022 | -0.1691 | 9.9209
-3.5 | 0.253 | 0.01638 | -0.1668 | 15.4457
-3 | 0.3183 | 0.01354 | -0.1662 | 23.5081
-2.5 | 0.3724 | 0.01191 | -0.1632 | 31.2678
-2 | 0.4268 | 0.01063 | -0.1605 | 40.1505
-1.5 | 0.4841 | 0.00981 | -0.1584 | 49.3476
-1 | 0.5397 | 0.00884 | -0.1563 | 61.052
-0.5 | 0.5889 | 0.00782 | -0.1532 | 75.3069
0 | 0.6471 | 0.00775 | -0.1511 | 83.4968
0.5 | 0.7033 | 0.00777 | -0.1487 | 90.5148
1 | 0.7642 | 0.00781 | -0.1475 | 97.8489
1.5 | 0.8255 | 0.00781 | -0.1464 | 105.6978

## 33. Re 750k Mach 0.00 (1)
BIGFOIL.COM POLAR EXPORT
NACA64A710
NACA64A710 |  |  |  | Cl Max: | 1.391 | at alpha= | 8.5 | deg
JavaFoil+Calcfoil stall+Eppler ext transition |  |  |  | L/D Max: | 136.167 | at alpha= | 4.5 | deg
Re: | 750000 |  |  | Cd Min: | 0.00622 | at alpha= | -1 | deg
Mach: | 0 |  |  | Cl=0 at alpha= | -5.5667 | deg
|  |  |  | @ Cl=0.1, Cd= | 0.034829
|  |  |  | @ Cl=0.4, Cd= | 0.007497
|  |  |  | @ Cl=0.6, Cd= | 0.00635
alpha (deg) | Cl | Cd | Cm | Cl/Cd
-18 | -0.264 | 0.20144 | -0.048 | -1.309
-17.5 | -0.276 | 0.1955 | -0.048 | -1.412
-17 | -0.288 | 0.18475 | -0.047 | -1.561
-16.5 | -0.301 | 0.16661 | -0.048 | -1.806
-16 | -0.313 | 0.16375 | -0.048 | -1.913
-15.5 | -0.325 | 0.15082 | -0.047 | -2.155
-15 | -0.336 | 0.14492 | -0.047 | -2.32
-14.5 | -0.346 | 0.13662 | -0.047 | -2.536
-14 | -0.355 | 0.12284 | -0.046 | -2.892
-13.5 | -0.361 | 0.11605 | -0.046 | -3.109
-13 | -0.362 | 0.10814 | -0.045 | -3.346
-12.5 | -0.36 | 0.09974 | -0.046 | -3.614
-12 | -0.356 | 0.09541 | -0.047 | -3.735
-11.5 | -0.349 | 0.08804 | -0.047 | -3.966
-11 | -0.339 | 0.08172 | -0.047 | -4.144
-10.5 | -0.325 | 0.07577 | -0.048 | -4.283
-10 | -0.307 | 0.07 | -0.049 | -4.381
-9.5 | -0.285 | 0.06438 | -0.049 | -4.427
-9 | -0.26 | 0.0611 | -0.05 | -4.248
-8.5 | -0.23 | 0.05671 | -0.05 | -4.062
-8 | -0.198 | 0.05266 | -0.049 | -3.754
-7.5 | -0.162 | 0.0495 | -0.05 | -3.27
-7 | -0.123 | 0.0463 | -0.051 | -2.659
-6.5 | -0.082 | 0.04354 | -0.051 | -1.882
-6 | -0.039 | 0.04116 | -0.052 | -0.939
-5.5 | 0.006 | 0.03878 | -0.053 | 0.161
-5 | 0.052 | 0.03682 | -0.056 | 1.422
-4.5 | 0.099 | 0.03487 | -0.059 | 2.846
-4 | 0.147 | 0.03292 | -0.065 | 4.466
-3.5 | 0.242 | 0.00759 | -0.133 | 31.887
-3 | 0.302 | 0.00755 | -0.134 | 39.972
-2.5 | 0.361 | 0.00751 | -0.134 | 48.133
-2 | 0.421 | 0.00749 | -0.135 | 56.218
-1.5 | 0.481 | 0.00749 | -0.136 | 64.212
-1 | 0.541 | 0.00622 | -0.136 | 86.941
-0.5 | 0.6 | 0.00635 | -0.137 | 94.569
0 | 0.659 | 0.00648 | -0.137 | 101.711
0.5 | 0.718 | 0.00664 | -0.138 | 108.133
1 | 0.777 | 0.00683 | -0.139 | 113.842
1.5 | 0.836 | 0.00702 | -0.139 | 119.049
2 | 0.895 | 0.00726 | -0.14 | 123.231
2.5 | 0.95 | 0.00747 | -0.14 | 127.249
3 | 1.007 | 0.00771 | -0.141 | 130.722
3.5 | 1.063 | 0.00797 | -0.141 | 133.335
4 | 1.118 | 0.00826 | -0.142 | 135.222
4.5 | 1.171 | 0.0086 | -0.142 | 136.167
5 | 1.21 | 0.0149 | -0.142 | 81.242
5.5 | 1.254 | 0.01556 | -0.142 | 80.609
6 | 1.295 | 0.01596 | -0.143 | 81.147
6.5 | 1.331 | 0.01669 | -0.143 | 79.77
7 | 1.362 | 0.01752 | -0.143 | 77.735
7.5 | 1.381 | 0.01835 | -0.144 | 75.24
8 | 1.39 | 0.01929 | -0.144 | 72.061
8.5 | 1.391 | 0.02015 | -0.144 | 69.039
9 | 1.382 | 0.02101 | -0.144 | 65.765
9.5 | 1.117 | 0.06224 | -0.064 | 17.939
10 | 1.095 | 0.06801 | -0.06 | 16.106
10.5 | 1.068 | 0.07278 | -0.057 | 14.674
11 | 1.036 | 0.07689 | -0.055 | 13.468
11.5 | 0.998 | 0.08275 | -0.053 | 12.065
12 | 0.958 | 0.09307 | -0.048 | 10.289
12.5 | 0.915 | 0.09752 | -0.051 | 9.382
13 | 0.87 | 0.10098 | -0.049 | 8.618
13.5 | 0.825 | 0.11006 | -0.052 | 7.498

## 34. Re 750k Mach 0.00 (2)
BIGFOIL.COM POLAR EXPORT
NACA64A710
NACA64A710 |  |  |  | Cl Max: | 1.4545 | at alpha= | 14 | deg
XFOIL ncrit=9 |  |  |  | L/D Max: | 154.542 | at alpha= | 3 | deg
Re: | 750000 |  |  | Cd Min: | 0.13833 | at alpha= | 17.5 | deg
Mach: | 0 |  |  | Cl=0 at alpha= | -99 | deg
|  |  |  | @ Cl=0.1, Cd= | 0.00584
|  |  |  | @ Cl=0.4, Cd= | 0.00584
|  |  |  | @ Cl=0.6, Cd= | 0.0058341
alpha (deg) | Cl | Cd | Cm | Cl/Cd
0 | 0.5856 | 0.00584 | -0.137 | 100.274
0.5 | 0.6346 | 0.00582 | -0.1354 | 109.0378
1 | 0.6851 | 0.00584 | -0.1343 | 117.3116
1.5 | 0.735 | 0.00585 | -0.1331 | 125.641
2 | 0.8248 | 0.00564 | -0.1413 | 146.2411
2.5 | 0.8974 | 0.00587 | -0.1455 | 152.879
3 | 0.9458 | 0.00612 | -0.144 | 154.5425
3.5 | 0.9908 | 0.00646 | -0.1418 | 153.3746
4 | 1.0328 | 0.00691 | -0.1391 | 149.4645
4.5 | 1.0761 | 0.00738 | -0.1367 | 145.813
5 | 1.1124 | 0.00815 | -0.1329 | 136.4908
5.5 | 1.1312 | 0.00994 | -0.1262 | 113.8028
6 | 1.1437 | 0.01217 | -0.1187 | 93.977
6.5 | 1.1645 | 0.01407 | -0.113 | 82.7647
7 | 1.1945 | 0.01549 | -0.109 | 77.1143
7.5 | 1.2279 | 0.01672 | -0.1056 | 73.439
8 | 1.2603 | 0.01802 | -0.1022 | 69.939
8.5 | 1.2888 | 0.0196 | -0.0984 | 65.7551
9 | 1.3169 | 0.02124 | -0.0947 | 62.0009
9.5 | 1.3409 | 0.0232 | -0.0907 | 57.7974
10 | 1.3628 | 0.02538 | -0.0866 | 53.6958
10.5 | 1.3881 | 0.02734 | -0.0832 | 50.7718
11 | 1.4035 | 0.03017 | -0.0789 | 46.5197
11.5 | 1.4104 | 0.03402 | -0.0738 | 41.458
12 | 1.4263 | 0.03716 | -0.0701 | 38.3827
12.5 | 1.438 | 0.04086 | -0.0663 | 35.1933
13 | 1.4472 | 0.04488 | -0.0628 | 32.246
13.5 | 1.4519 | 0.04941 | -0.0596 | 29.3847
14 | 1.4545 | 0.05423 | -0.0574 | 26.8209
14.5 | 1.4472 | 0.06064 | -0.0551 | 23.8654
15 | 1.4248 | 0.06948 | -0.0536 | 20.5066
15.5 | 1.3836 | 0.08185 | -0.0539 | 16.9041
16 | 1.354 | 0.09356 | -0.0565 | 14.472
16.5 | 1.318 | 0.10772 | -0.0617 | 12.2354
17 | 1.2833 | 0.12322 | -0.0693 | 10.4147
17.5 | 1.2584 | 0.13833 | -0.078 | 9.0971

## 35. Re 750k Mach 0.10 (1)
BIGFOIL.COM POLAR EXPORT
NACA64A710
NACA64A710 |  |  |  | Cl Max: | 1.39 | at alpha= | 8 | deg
JavaFoil+Calcfoil stall+Eppler ext transition |  |  |  | L/D Max: | 136.099 | at alpha= | 4.5 | deg
Re: | 750000 |  |  | Cd Min: | 0.00624 | at alpha= | -1 | deg
Mach: | 0.1 |  |  | Cl=0 at alpha= | -5.5667 | deg
|  |  |  | @ Cl=0.1, Cd= | 0.03495
|  |  |  | @ Cl=0.4, Cd= | 0.0075077
|  |  |  | @ Cl=0.6, Cd= | 0.0063539
alpha (deg) | Cl | Cd | Cm | Cl/Cd
-17.5 | -0.237 | 0.16962 | -0.049 | -1.396
-17 | -0.251 | 0.15634 | -0.049 | -1.605
-16.5 | -0.265 | 0.17467 | -0.048 | -1.518
-16 | -0.28 | 0.16756 | -0.049 | -1.669
-15.5 | -0.294 | 0.15444 | -0.048 | -1.902
-15 | -0.307 | 0.14529 | -0.048 | -2.116
-14.5 | -0.32 | 0.13943 | -0.048 | -2.297
-14 | -0.332 | 0.13164 | -0.048 | -2.521
-13.5 | -0.34 | 0.11736 | -0.046 | -2.898
-13 | -0.344 | 0.11078 | -0.046 | -3.103
-12.5 | -0.345 | 0.10373 | -0.046 | -3.326
-12 | -0.343 | 0.09993 | -0.047 | -3.437
-11.5 | -0.339 | 0.08744 | -0.047 | -3.873
-11 | -0.33 | 0.08296 | -0.047 | -3.981
-10.5 | -0.318 | 0.0773 | -0.048 | -4.116
-10 | -0.302 | 0.07129 | -0.049 | -4.237
-9.5 | -0.282 | 0.06485 | -0.049 | -4.346
-9 | -0.258 | 0.06166 | -0.05 | -4.176
-8.5 | -0.229 | 0.05721 | -0.05 | -4.007
-8 | -0.197 | 0.05311 | -0.049 | -3.712
-7.5 | -0.162 | 0.04952 | -0.05 | -3.266
-7 | -0.123 | 0.04649 | -0.051 | -2.651
-6.5 | -0.082 | 0.04367 | -0.051 | -1.88
-6 | -0.039 | 0.04122 | -0.053 | -0.941
-5.5 | 0.006 | 0.03881 | -0.053 | 0.162
-5 | 0.053 | 0.03692 | -0.055 | 1.423
-4.5 | 0.1 | 0.03495 | -0.059 | 2.851
-4 | 0.148 | 0.0324 | -0.07 | 4.572
-3.5 | 0.243 | 0.00761 | -0.134 | 31.95
-3 | 0.303 | 0.00757 | -0.134 | 40.017
-2.5 | 0.363 | 0.00752 | -0.135 | 48.331
-2 | 0.423 | 0.0075 | -0.136 | 56.425
-1.5 | 0.483 | 0.00751 | -0.136 | 64.397
-1 | 0.544 | 0.00624 | -0.137 | 87.099
-0.5 | 0.603 | 0.00636 | -0.137 | 94.821
0 | 0.663 | 0.00652 | -0.138 | 101.654
0.5 | 0.722 | 0.00667 | -0.139 | 108.248
1 | 0.781 | 0.00685 | -0.139 | 114.043
1.5 | 0.84 | 0.00706 | -0.14 | 118.963
2 | 0.899 | 0.00728 | -0.14 | 123.428
2.5 | 0.955 | 0.00751 | -0.141 | 127.247
3 | 1.012 | 0.00777 | -0.142 | 130.359
3.5 | 1.068 | 0.00802 | -0.142 | 133.275
4 | 1.123 | 0.00831 | -0.143 | 135.067
4.5 | 1.176 | 0.00864 | -0.143 | 136.099
5 | 1.215 | 0.015 | -0.143 | 81.029
5.5 | 1.259 | 0.01567 | -0.143 | 80.363
6 | 1.299 | 0.01608 | -0.143 | 80.811
6.5 | 1.335 | 0.01687 | -0.144 | 79.175
7 | 1.365 | 0.01773 | -0.144 | 77.029
7.5 | 1.382 | 0.01852 | -0.144 | 74.631
8 | 1.39 | 0.0196 | -0.145 | 70.92
8.5 | 1.387 | 0.02048 | -0.145 | 67.727
9 | 1.127 | 0.05807 | -0.07 | 19.401
9.5 | 1.106 | 0.06277 | -0.059 | 17.616
10 | 1.081 | 0.06822 | -0.058 | 15.85
10.5 | 1.05 | 0.07442 | -0.056 | 14.104
11 | 1.012 | 0.07947 | -0.055 | 12.735
11.5 | 0.97 | 0.08567 | -0.052 | 11.319
12 | 0.923 | 0.09259 | -0.047 | 9.974
12.5 | 0.875 | 0.09884 | -0.049 | 8.855
13 | 0.826 | 0.10369 | -0.051 | 7.963

## 36. Re 750k Mach 0.10 (2)
BIGFOIL.COM POLAR EXPORT
NACA64A710
NACA64A710 |  |  |  | Cl Max: | 1.438 | at alpha= | 13 | deg
XFOIL ncrit=9 |  |  |  | L/D Max: | 154.237 | at alpha= | 3 | deg
Re: | 750000 |  |  | Cd Min: | 0.23121 | at alpha= | -20 | deg
Mach: | 0.1 |  |  | Cl=0 at alpha= | -6.4786 | deg
|  |  |  | @ Cl=0.1, Cd= | 0.015055
|  |  |  | @ Cl=0.4, Cd= | 0.0078584
|  |  |  | @ Cl=0.6, Cd= | 0.0058553
alpha (deg) | Cl | Cd | Cm | Cl/Cd
-20 | -0.5112 | 0.23121 | -0.0115 | -2.211
-19.5 | -0.4941 | 0.2248 | -0.0152 | -2.198
-19 | -0.4772 | 0.21828 | -0.0189 | -2.1862
-18.5 | -0.4612 | 0.21183 | -0.0226 | -2.1772
-18 | -0.446 | 0.20533 | -0.0261 | -2.1721
-17.5 | -0.4318 | 0.19878 | -0.0296 | -2.1723
-17 | -0.4175 | 0.19192 | -0.0316 | -2.1754
-16.5 | -0.4035 | 0.18629 | -0.034 | -2.166
-16 | -0.3905 | 0.1803 | -0.0363 | -2.1658
-15.5 | -0.3795 | 0.17396 | -0.0383 | -2.1815
-15 | -0.3817 | 0.16971 | -0.0367 | -2.2491
-14.5 | -0.3666 | 0.16243 | -0.0419 | -2.257
-14 | -0.3453 | 0.15431 | -0.0479 | -2.2377
-13.5 | -0.3254 | 0.1461 | -0.0511 | -2.2272
-13 | -0.3038 | 0.13935 | -0.0559 | -2.1801
-12.5 | -0.2827 | 0.13193 | -0.0612 | -2.1428
-12 | -0.2615 | 0.12372 | -0.0684 | -2.1136
-11.5 | -0.2446 | 0.11596 | -0.0748 | -2.1093
-11 | -0.2242 | 0.10807 | -0.0809 | -2.0746
-10.5 | -0.2035 | 0.10008 | -0.0849 | -2.0334
-10 | -0.1759 | 0.0932 | -0.0914 | -1.8873
-9.5 | -0.1539 | 0.08641 | -0.0973 | -1.781
-9 | -0.121 | 0.07697 | -0.1106 | -1.572
-8.5 | -0.0219 | 0.04642 | -0.1257 | -0.47178
-7 | -0.0234 | 0.04061 | -0.1554 | -0.57621
-6.5 | -0.0017 | 0.03396 | -0.1567 | -0.050059
-6 | 0.038 | 0.02848 | -0.1565 | 1.3343
-5.5 | 0.0576 | 0.01985 | -0.1538 | 2.9018
-5 | 0.0993 | 0.01509 | -0.1517 | 6.5805
-4.5 | 0.1464 | 0.0127 | -0.15 | 11.5276
-4 | 0.1987 | 0.01138 | -0.1493 | 17.4605
-3.5 | 0.2446 | 0.00962 | -0.1473 | 25.4262
-3 | 0.2954 | 0.00892 | -0.1463 | 33.1166
-2.5 | 0.3472 | 0.00843 | -0.1454 | 41.1862
-2 | 0.397 | 0.0079 | -0.144 | 50.2532
-1.5 | 0.4467 | 0.00721 | -0.1429 | 61.9556
-1 | 0.4897 | 0.00611 | -0.1407 | 80.1473
-0.5 | 0.5388 | 0.00593 | -0.1391 | 90.86
0 | 0.5887 | 0.00586 | -0.1377 | 100.4608
0.5 | 0.6373 | 0.00584 | -0.136 | 109.1267
1 | 0.688 | 0.00587 | -0.1348 | 117.2061
1.5 | 0.7383 | 0.00588 | -0.1336 | 125.5612
2 | 0.8202 | 0.00568 | -0.1398 | 144.4014
2.5 | 0.9015 | 0.00591 | -0.146 | 152.5381
3 | 0.9501 | 0.00616 | -0.1445 | 154.237
3.5 | 0.9954 | 0.00649 | -0.1423 | 153.3744
4 | 1.0375 | 0.00695 | -0.1394 | 149.2806
4.5 | 1.081 | 0.00742 | -0.137 | 145.6873
5 | 1.1169 | 0.00821 | -0.133 | 136.0414
5.5 | 1.1336 | 0.01009 | -0.1258 | 112.3489
6 | 1.1457 | 0.01234 | -0.1182 | 92.8444
6.5 | 1.1663 | 0.01427 | -0.1125 | 81.7309
7 | 1.1966 | 0.0157 | -0.1084 | 76.2166
7.5 | 1.23 | 0.01696 | -0.1049 | 72.5236
8 | 1.2626 | 0.01828 | -0.1015 | 69.07
8.5 | 1.288 | 0.02012 | -0.0972 | 64.0159
9 | 1.3183 | 0.02164 | -0.0937 | 60.9196
9.5 | 1.3358 | 0.02414 | -0.0888 | 55.3355
10 | 1.3623 | 0.02604 | -0.0853 | 52.3157
10.5 | 1.3867 | 0.02813 | -0.0818 | 49.2961
11 | 1.398 | 0.03143 | -0.077 | 44.4798
11.5 | 1.408 | 0.03513 | -0.0722 | 40.0797
12 | 1.4223 | 0.03857 | -0.0683 | 36.8758
12.5 | 1.432 | 0.04264 | -0.0643 | 33.5835
13 | 1.438 | 0.04716 | -0.0607 | 30.4919
13.5 | 1.4379 | 0.05242 | -0.0575 | 27.4304
14 | 1.4361 | 0.05792 | -0.0554 | 24.7945
14.5 | 1.4242 | 0.06519 | -0.0538 | 21.8469
15 | 1.4012 | 0.07446 | -0.0533 | 18.8182
15.5 | 1.3623 | 0.0871 | -0.055 | 15.6406
16 | 1.3314 | 0.09969 | -0.0588 | 13.3554
16.5 | 1.295 | 0.1148 | -0.0653 | 11.2805
17 | 1.2578 | 0.13199 | -0.0747 | 9.5295
17.5 | 0.8241 | 0.19953 | -0.1007 | 4.1302
18 | 0.8315 | 0.20684 | -0.1047 | 4.02

## 37. Re 750k Mach 0.25 (1)
BIGFOIL.COM POLAR EXPORT
NACA64A710
NACA64A710 |  |  |  | Cl Max: | 1.385 | at alpha= | 7.5 | deg
JavaFoil+Calcfoil stall+Eppler ext transition |  |  |  | L/D Max: | 134.441 | at alpha= | 4.5 | deg
Re: | 750000 |  |  | Cd Min: | 0.00634 | at alpha= | -1 | deg
Mach: | 0.25 |  |  | Cl=0 at alpha= | -5.5667 | deg
|  |  |  | @ Cl=0.1, Cd= | 0.035354
|  |  |  | @ Cl=0.4, Cd= | 0.0076026
|  |  |  | @ Cl=0.6, Cd= | 0.10552
alpha (deg) | Cl | Cd | Cm | Cl/Cd
-15.5 | -0.057 | 0.1368 | -0.054 | -0.417
-15 | -0.054 | 0.13072 | -0.054 | -0.415
-14.5 | -0.051 | 0.12231 | -0.054 | -0.42
-14 | -0.048 | 0.11924 | -0.054 | -0.407
-13.5 | -0.136 | 0.11174 | -0.053 | -1.213
-13 | -0.173 | 0.10713 | -0.052 | -1.612
-12.5 | -0.202 | 0.12572 | -0.052 | -1.609
-12 | -0.226 | 0.11268 | -0.051 | -2.007
-11.5 | -0.244 | 0.10203 | -0.05 | -2.394
-11 | -0.256 | 0.09424 | -0.05 | -2.72
-10.5 | -0.262 | 0.08643 | -0.048 | -3.031
-10 | -0.261 | 0.07852 | -0.048 | -3.326
-9.5 | -0.254 | 0.07153 | -0.05 | -3.545
-9 | -0.239 | 0.0658 | -0.051 | -3.635
-8.5 | -0.218 | 0.06063 | -0.051 | -3.603
-8 | -0.192 | 0.05506 | -0.051 | -3.482
-7.5 | -0.16 | 0.05088 | -0.051 | -3.138
-7 | -0.123 | 0.04744 | -0.051 | -2.595
-6.5 | -0.083 | 0.04436 | -0.052 | -1.865
-6 | -0.039 | 0.04192 | -0.053 | -0.938
-5.5 | 0.006 | 0.03922 | -0.054 | 0.163
-5 | 0.054 | 0.03729 | -0.055 | 1.439
-4.5 | 0.102 | 0.03527 | -0.059 | 2.891
-4 | 0.151 | 0.03343 | -0.063 | 4.521
-3.5 | 0.249 | 0.00768 | -0.138 | 32.452
-3 | 0.311 | 0.00764 | -0.138 | 40.722
-2.5 | 0.373 | 0.00762 | -0.139 | 48.942
-2 | 0.435 | 0.00758 | -0.139 | 57.352
-1.5 | 0.497 | 0.00758 | -0.14 | 65.571
-1 | 0.559 | 0.00634 | -0.141 | 88.084
-0.5 | 0.62 | 0.00647 | -0.141 | 95.773
0 | 0.681 | 0.00664 | -0.142 | 102.564
0.5 | 0.742 | 0.00682 | -0.142 | 108.811
1 | 0.803 | 0.007 | -0.143 | 114.597
1.5 | 0.863 | 0.00724 | -0.144 | 119.294
2 | 0.924 | 0.00748 | -0.144 | 123.47
2.5 | 0.981 | 0.00769 | -0.145 | 127.54
3 | 1.04 | 0.00798 | -0.145 | 130.254
3.5 | 1.097 | 0.00827 | -0.146 | 132.653
4 | 1.153 | 0.00861 | -0.147 | 133.92
4.5 | 1.207 | 0.00897 | -0.147 | 134.441
5 | 1.243 | 0.01559 | -0.146 | 79.749
5.5 | 1.286 | 0.01633 | -0.147 | 78.745
6 | 1.324 | 0.01712 | -0.147 | 77.365
6.5 | 1.356 | 0.01771 | -0.147 | 76.575
7 | 1.38 | 0.01867 | -0.148 | 73.91
7.5 | 1.385 | 0.01963 | -0.148 | 70.552
8 | 1.375 | 0.0205 | -0.148 | 67.065
8.5 | 1.103 | 0.05628 | -0.064 | 19.606
9 | 1.069 | 0.06113 | -0.058 | 17.49
9.5 | 1.022 | 0.06767 | -0.055 | 15.099
10 | 0.961 | 0.07297 | -0.052 | 13.171
10.5 | 0.888 | 0.08207 | -0.047 | 10.82
11 | 0.805 | 0.09007 | -0.049 | 8.936
11.5 | 0.713 | 0.09048 | -0.051 | 7.88
12 | 0.614 | 0.10189 | -0.054 | 6.029
12.5 | 0.51 | 0.10552 | -0.056 | 4.832

## 38. Re 750k Mach 0.25 (2)
BIGFOIL.COM POLAR EXPORT
NACA64A710
NACA64A710 |  |  |  | Cl Max: | 1.3873 | at alpha= | 11.5 | deg
XFOIL ncrit=9 |  |  |  | L/D Max: | 153.339 | at alpha= | 3 | deg
Re: | 750000 |  |  | Cd Min: | 0.27085 | at alpha= | 20 | deg
Mach: | 0.25 |  |  | Cl=0 at alpha= | -6.9012 | deg
|  |  |  | @ Cl=0.1, Cd= | 0.017853
|  |  |  | @ Cl=0.4, Cd= | 0.0080674
|  |  |  | @ Cl=0.6, Cd= | 0.0059528
alpha (deg) | Cl | Cd | Cm | Cl/Cd
-20 | -0.5152 | 0.23418 | -0.0123 | -2.2
-19.5 | -0.4972 | 0.22754 | -0.0161 | -2.1851
-19 | -0.4796 | 0.22092 | -0.0201 | -2.1709
-18.5 | -0.463 | 0.21438 | -0.0238 | -2.1597
-18 | -0.4469 | 0.20779 | -0.0275 | -2.1507
-17 | -0.4167 | 0.19436 | -0.0329 | -2.144
-16.5 | -0.4022 | 0.18852 | -0.0354 | -2.1335
-16 | -0.3893 | 0.18252 | -0.0375 | -2.1329
-15.5 | -0.381 | 0.17663 | -0.0385 | -2.1571
-15 | -0.3763 | 0.1714 | -0.0392 | -2.1954
-14.5 | -0.3549 | 0.16325 | -0.0462 | -2.174
-14 | -0.3339 | 0.1545 | -0.0506 | -2.1612
-13.5 | -0.3118 | 0.14736 | -0.0549 | -2.1159
-13 | -0.2894 | 0.14027 | -0.0601 | -2.0632
-12.5 | -0.2671 | 0.13271 | -0.0657 | -2.0127
-12 | -0.2476 | 0.12464 | -0.0728 | -1.9865
-11.5 | -0.2295 | 0.11698 | -0.0788 | -1.9619
-11 | -0.2102 | 0.10825 | -0.0836 | -1.9418
-10.5 | -0.1835 | 0.10158 | -0.0887 | -1.8065
-10 | -0.1593 | 0.09477 | -0.0945 | -1.6809
-9.5 | -0.1351 | 0.08749 | -0.1013 | -1.5442
-9 | -0.1011 | 0.07834 | -0.1144 | -1.2905
-8.5 | -0.0708 | 0.07006 | -0.1244 | -1.0106
-8 | -0.0421 | 0.06087 | -0.1356 | -0.69164
-7.5 | -0.0216 | 0.05454 | -0.143 | -0.39604
-7 | -0.0033 | 0.0457 | -0.1548 | -0.07221
-6.5 | 0.0134 | 0.03785 | -0.1594 | 0.35403
-6 | 0.0475 | 0.03117 | -0.1606 | 1.5239
-5.5 | 0.0644 | 0.02228 | -0.1591 | 2.8905
-5 | 0.1034 | 0.01743 | -0.1567 | 5.9323
-4.5 | 0.1513 | 0.01369 | -0.155 | 11.0519
-4 | 0.2004 | 0.01184 | -0.1531 | 16.9257
-3.5 | 0.2529 | 0.01009 | -0.152 | 25.0644
-3 | 0.3014 | 0.00915 | -0.1501 | 32.9399
-2.5 | 0.3548 | 0.00856 | -0.149 | 41.4486
-2 | 0.4071 | 0.00799 | -0.1478 | 50.9512
-1.5 | 0.4579 | 0.0075 | -0.1463 | 61.0533
-1 | 0.4999 | 0.00622 | -0.1437 | 80.3698
-0.5 | 0.5509 | 0.00601 | -0.1421 | 91.6639
0 | 0.6024 | 0.00595 | -0.1406 | 101.2437
0.5 | 0.6527 | 0.00596 | -0.1389 | 109.5134
1 | 0.7052 | 0.00603 | -0.1377 | 116.9486
1.5 | 0.7565 | 0.00607 | -0.1363 | 124.6293
2 | 0.809 | 0.00597 | -0.1352 | 135.5109
2.5 | 0.9235 | 0.00608 | -0.1485 | 151.8914
3 | 0.9737 | 0.00635 | -0.1469 | 153.3386
3.5 | 1.0198 | 0.00672 | -0.1443 | 151.756
4 | 1.0626 | 0.00719 | -0.1411 | 147.7886
4.5 | 1.1063 | 0.0077 | -0.1381 | 143.6753
5 | 1.1392 | 0.00864 | -0.1331 | 131.8519
5.5 | 1.1456 | 0.01085 | -0.1236 | 105.5853
6 | 1.1566 | 0.01329 | -0.1157 | 87.0278
6.5 | 1.1789 | 0.01525 | -0.11 | 77.3049
7 | 1.2101 | 0.01678 | -0.1056 | 72.1156
7.5 | 1.239 | 0.01851 | -0.1011 | 66.9368
8 | 1.2738 | 0.01987 | -0.0977 | 64.1067
8.5 | 1.2944 | 0.02226 | -0.0924 | 58.1491
9 | 1.3218 | 0.02425 | -0.0883 | 54.5072
9.5 | 1.3335 | 0.02752 | -0.0825 | 48.4557
10 | 1.3558 | 0.03013 | -0.0783 | 44.9983
10.5 | 1.3741 | 0.03317 | -0.074 | 41.426
11 | 1.3757 | 0.03819 | -0.0681 | 36.0225
11.5 | 1.3873 | 0.04251 | -0.0636 | 32.6347
12 | 1.3867 | 0.04835 | -0.0589 | 28.6805
12.5 | 1.3711 | 0.05603 | -0.0547 | 24.4708
13 | 1.3429 | 0.06558 | -0.0521 | 20.4773
13.5 | 1.3068 | 0.077 | -0.0521 | 16.9714
14 | 1.2662 | 0.09049 | -0.0552 | 13.9927
14.5 | 1.2257 | 0.10574 | -0.0614 | 11.5916
15 | 1.1865 | 0.12311 | -0.0709 | 9.6377
15.5 | 1.1475 | 0.14399 | -0.0837 | 7.9693
16 | 1.1011 | 0.17126 | -0.0987 | 6.4294
17 | 0.835 | 0.19025 | -0.0987 | 4.389
17.5 | 1.0784 | 0.22071 | -0.1234 | 4.886
18 | 1.0847 | 0.23299 | -0.1299 | 4.6556
18.5 | 1.0974 | 0.2429 | -0.1356 | 4.5179
19 | 1.1115 | 0.25465 | -0.1431 | 4.3648
19.5 | 1.126 | 0.2633 | -0.1485 | 4.2765
20 | 1.1409 | 0.27085 | -0.1534 | 4.2123

## 39. Re 750k Mach 0.50 (1)
BIGFOIL.COM POLAR EXPORT
NACA64A710
NACA64A710 |  |  |  | Cl Max: | 1.377 | at alpha= | 5.5 | deg
JavaFoil+Calcfoil stall+Eppler ext transition |  |  |  | L/D Max: | 135.722 | at alpha= | 3 | deg
Re: | 750000 |  |  | Cd Min: | 0.00701 | at alpha= | -0.5 | deg
Mach: | 0.5 |  |  | Cl=0 at alpha= | -5.5769 | deg
|  |  |  | @ Cl=0.1, Cd= | 0.037426
|  |  |  | @ Cl=0.4, Cd= | 0.0079837
|  |  |  | @ Cl=0.6, Cd= | 0.0080343
alpha (deg) | Cl | Cd | Cm | Cl/Cd
-20 | -0.785 | 0.20131 | -0.071 | -3.898
-19.5 | -0.758 | 0.19793 | -0.071 | -3.83
-19 | -0.732 | 0.19044 | -0.072 | -3.842
-18.5 | -0.704 | 0.18524 | -0.069 | -3.798
-18 | -0.676 | 0.17696 | -0.068 | -3.822
-17.5 | -0.65 | 0.17207 | -0.068 | -3.775
-17 | -0.623 | 0.17274 | -0.069 | -3.605
-16.5 | -0.596 | 0.16844 | -0.069 | -3.538
-16 | -0.569 | 0.15953 | -0.07 | -3.568
-15.5 | -0.542 | 0.14905 | -0.07 | -3.638
-15 | -0.514 | 0.14706 | -0.066 | -3.495
-14.5 | -0.487 | 0.14326 | -0.065 | -3.399
-14 | -0.46 | 0.13933 | -0.066 | -3.3
-13.5 | -0.433 | 0.13378 | -0.066 | -3.235
-13 | -0.406 | 0.13012 | -0.066 | -3.118
-12.5 | -0.379 | 0.12661 | -0.067 | -2.99
-12 | -0.351 | 0.11999 | -0.064 | -2.924
-11.5 | -0.324 | 0.11635 | -0.062 | -2.781
-11 | -0.296 | 0.10765 | -0.063 | -2.753
-10.5 | -0.269 | 0.10201 | -0.064 | -2.639
-10 | -0.242 | 0.09686 | -0.064 | -2.498
-9.5 | -0.215 | 0.09413 | -0.064 | -2.281
-9 | -0.187 | 0.09964 | -0.064 | -1.881
-8.5 | -0.16 | 0.08978 | -0.058 | -1.781
-8 | -0.133 | 0.08719 | -0.059 | -1.521
-7.5 | -0.105 | 0.08167 | -0.06 | -1.291
-7 | -0.078 | 0.05054 | -0.062 | -1.546
-6.5 | -0.051 | 0.07938 | -0.061 | -0.64
-6 | -0.033 | 0.05417 | -0.059 | -0.605
-5.5 | 0.006 | 0.04364 | -0.057 | 0.148
-5 | 0.057 | 0.0396 | -0.058 | 1.434
-4.5 | 0.11 | 0.03692 | -0.06 | 2.987
-4 | 0.165 | 0.03478 | -0.063 | 4.756
-3.5 | 0.222 | 0.03325 | -0.068 | 6.663
-3 | 0.346 | 0.00803 | -0.154 | 43.064
-2.5 | 0.416 | 0.00797 | -0.155 | 52.158
-2 | 0.485 | 0.00795 | -0.156 | 61.08
-1.5 | 0.555 | 0.00797 | -0.157 | 69.584
-1 | 0.625 | 0.00807 | -0.157 | 77.451
-0.5 | 0.693 | 0.00701 | -0.158 | 98.842
0 | 0.761 | 0.00726 | -0.159 | 104.911
0.5 | 0.829 | 0.00751 | -0.159 | 110.446
1 | 0.897 | 0.00781 | -0.16 | 114.85
1.5 | 0.965 | 0.0081 | -0.161 | 119.192
2 | 1.033 | 0.00842 | -0.161 | 122.678
2.5 | 1.096 | 0.00878 | -0.162 | 124.779
3 | 1.157 | 0.00852 | -0.162 | 135.722
3.5 | 1.216 | 0.0093 | -0.162 | 130.714
4 | 1.272 | 0.00974 | -0.163 | 130.572
4.5 | 1.316 | 0.01759 | -0.162 | 74.798
5 | 1.354 | 0.01868 | -0.163 | 72.5
5.5 | 1.377 | 0.01976 | -0.163 | 69.682
6 | 1.369 | 0.02135 | -0.163 | 64.121
6.5 | 1.057 | 0.04773 | -0.061 | 22.139
7 | 0.676 | 0.05398 | -0.06 | 12.524
7.5 | 0.702 | 0.06497 | -0.059 | 10.806
8 | 0.729 | 0.08087 | -0.065 | 9.013
8.5 | 0.755 | 0.08523 | -0.065 | 8.856
9 | 0.781 | 0.08776 | -0.065 | 8.898
9.5 | 0.808 | 0.09435 | -0.071 | 8.56
10 | 0.834 | 0.09988 | -0.072 | 8.346
10.5 | 0.859 | 0.10404 | -0.071 | 8.259

## 40. Re 750k Mach 0.50 (2)
BIGFOIL.COM POLAR EXPORT
NACA64A710
NACA64A710 |  |  |  | Cl Max: | 1.3121 | at alpha= | 9.5 | deg
XFOIL ncrit=9 |  |  |  | L/D Max: | 147.253 | at alpha= | 3 | deg
Re: | 750000 |  |  | Cd Min: | 0.25011 | at alpha= | -20 | deg
Mach: | 0.5 |  |  | Cl=0 at alpha= | -8.528 | deg
|  |  |  | @ Cl=0.1, Cd= | 0.043228
|  |  |  | @ Cl=0.4, Cd= | 0.0092445
|  |  |  | @ Cl=0.6, Cd= | 0.0066221
alpha (deg) | Cl | Cd | Cm | Cl/Cd
-20 | -0.5391 | 0.25011 | -0.0156 | -2.1555
-19.5 | -0.5179 | 0.24259 | -0.0203 | -2.1349
-19 | -0.4973 | 0.23509 | -0.0248 | -2.1154
-18 | -0.4578 | 0.2199 | -0.0323 | -2.0819
-17.5 | -0.4396 | 0.21304 | -0.0354 | -2.0635
-17 | -0.4228 | 0.20649 | -0.0381 | -2.0476
-16.5 | -0.4126 | 0.20075 | -0.0387 | -2.0553
-16 | -0.3965 | 0.19394 | -0.0414 | -2.0444
-15.5 | -0.3673 | 0.18457 | -0.0492 | -1.99
-15 | -0.3415 | 0.17633 | -0.0563 | -1.9367
-14.5 | -0.314 | 0.1675 | -0.0611 | -1.8746
-14 | -0.2863 | 0.15957 | -0.0674 | -1.7942
-13.5 | -0.2613 | 0.1518 | -0.073 | -1.7213
-13 | -0.236 | 0.14375 | -0.0789 | -1.6417
-12.5 | -0.2115 | 0.13593 | -0.0855 | -1.5559
-12 | -0.1893 | 0.12798 | -0.0929 | -1.4791
-11.5 | -0.1629 | 0.11935 | -0.0974 | -1.3649
-11 | -0.1388 | 0.1128 | -0.1015 | -1.2305
-10.5 | -0.1132 | 0.1056 | -0.1073 | -1.072
-10 | -0.0843 | 0.09792 | -0.1161 | -0.86091
-9.5 | -0.0574 | 0.09036 | -0.1248 | -0.63524
-9 | -0.0337 | 0.08204 | -0.1314 | -0.41078
-8.5 | 0.002 | 0.0756 | -0.1374 | 0.026455
-8 | 0.0295 | 0.06954 | -0.1433 | 0.42422
-7.5 | 0.0621 | 0.06239 | -0.1526 | 0.99535
-7 | 0.0816 | 0.05584 | -0.1598 | 1.4613
-6.5 | 0.0902 | 0.0493 | -0.1647 | 1.8296
-6 | 0.1035 | 0.04106 | -0.1726 | 2.5207
-5.5 | 0.1079 | 0.03293 | -0.1753 | 3.2766
-5 | 0.1391 | 0.02723 | -0.1762 | 5.1083
-4.5 | 0.1785 | 0.02079 | -0.1753 | 8.5859
-4 | 0.2208 | 0.01593 | -0.1724 | 13.8606
-3.5 | 0.2752 | 0.01309 | -0.1699 | 21.0237
-3 | 0.332 | 0.01053 | -0.1679 | 31.529
-2.5 | 0.3871 | 0.00941 | -0.1651 | 41.1371
-2 | 0.444 | 0.00868 | -0.1629 | 51.1521
-1.5 | 0.5017 | 0.00807 | -0.1608 | 62.1685
-1 | 0.5587 | 0.00753 | -0.1589 | 74.1965
-0.5 | 0.6051 | 0.00651 | -0.1555 | 92.9493
0 | 0.6615 | 0.0065 | -0.1534 | 101.7692
0.5 | 0.7161 | 0.00657 | -0.1507 | 108.9954
1 | 0.7725 | 0.0067 | -0.1486 | 115.2985
1.5 | 0.8295 | 0.00684 | -0.1465 | 121.2719
2 | 0.8862 | 0.00697 | -0.1444 | 127.1449
2.5 | 0.9696 | 0.00689 | -0.1482 | 140.7257
3 | 1.072 | 0.00728 | -0.1561 | 147.2527
3.5 | 1.1227 | 0.00769 | -0.1522 | 145.9948
4 | 1.1622 | 0.00828 | -0.1459 | 140.3623
4.5 | 1.2027 | 0.00901 | -0.1398 | 133.485
5 | 1.2157 | 0.01087 | -0.1297 | 111.8399
5.5 | 1.2014 | 0.01464 | -0.1172 | 82.0628
6 | 1.2067 | 0.01798 | -0.1083 | 67.1135
6.5 | 1.2328 | 0.02048 | -0.1021 | 60.1953
7 | 1.2587 | 0.02319 | -0.096 | 54.2777
7.5 | 1.2756 | 0.02664 | -0.0893 | 47.8829
8 | 1.2929 | 0.03032 | -0.0831 | 42.6418
8.5 | 1.299 | 0.03508 | -0.0762 | 37.0296
9 | 1.3079 | 0.04012 | -0.0692 | 32.5997
9.5 | 1.3121 | 0.0462 | -0.0628 | 28.4004
10 | 1.2992 | 0.05433 | -0.058 | 23.9131
10.5 | 1.2754 | 0.06396 | -0.0562 | 19.9406
11 | 1.2424 | 0.07558 | -0.0573 | 16.4382
11.5 | 1.2046 | 0.08927 | -0.0611 | 13.4939
12 | 1.1699 | 0.10401 | -0.0679 | 11.248
12.5 | 1.1372 | 0.12056 | -0.0773 | 9.4326
13 | 1.1104 | 0.13828 | -0.0875 | 8.0301
13.5 | 1.0931 | 0.15512 | -0.0965 | 7.0468
14 | 1.0846 | 0.17043 | -0.105 | 6.3639
14.5 | 1.0842 | 0.18433 | -0.1128 | 5.8818

## 41. Re 1M Mach 0.00 (1)
BIGFOIL.COM POLAR EXPORT
NACA64A710
NACA64A710 |  |  |  | Cl Max: | 1.392 | at alpha= | 8 | deg
JavaFoil+Calcfoil stall+Eppler ext transition |  |  |  | L/D Max: | 144.476 | at alpha= | 4.5 | deg
Re: | 1000000 |  |  | Cd Min: | 0.00589 | at alpha= | -1 | deg
Mach: | 0 |  |  | Cl=0 at alpha= | -5.5667 | deg
|  |  |  | @ Cl=0.1, Cd= | 0.03397
|  |  |  | @ Cl=0.4, Cd= | 0.0071405
|  |  |  | @ Cl=0.6, Cd= | 0.00604
alpha (deg) | Cl | Cd | Cm | Cl/Cd
-18 | -0.264 | 0.1679 | -0.049 | -1.572
-17.5 | -0.276 | 0.16166 | -0.05 | -1.709
-17 | -0.289 | 0.15423 | -0.049 | -1.871
-16.5 | -0.301 | 0.14357 | -0.049 | -2.097
-16 | -0.313 | 0.13646 | -0.049 | -2.297
-15.5 | -0.325 | 0.14419 | -0.048 | -2.255
-15 | -0.336 | 0.13377 | -0.048 | -2.515
-14.5 | -0.347 | 0.12724 | -0.048 | -2.724
-14 | -0.355 | 0.1207 | -0.048 | -2.944
-13.5 | -0.361 | 0.11373 | -0.048 | -3.174
-13 | -0.362 | 0.10348 | -0.047 | -3.498
-12.5 | -0.361 | 0.0977 | -0.048 | -3.691
-12 | -0.356 | 0.09303 | -0.048 | -3.832
-11.5 | -0.349 | 0.0852 | -0.048 | -4.1
-11 | -0.339 | 0.07927 | -0.049 | -4.273
-10.5 | -0.325 | 0.07386 | -0.049 | -4.395
-10 | -0.307 | 0.06875 | -0.05 | -4.462
-9.5 | -0.285 | 0.06337 | -0.05 | -4.499
-9 | -0.26 | 0.05978 | -0.051 | -4.343
-8.5 | -0.23 | 0.05558 | -0.051 | -4.146
-8 | -0.198 | 0.05167 | -0.05 | -3.827
-7.5 | -0.162 | 0.04848 | -0.051 | -3.339
-7 | -0.123 | 0.0455 | -0.052 | -2.707
-6.5 | -0.082 | 0.04278 | -0.052 | -1.916
-6 | -0.039 | 0.04044 | -0.053 | -0.956
-5.5 | 0.006 | 0.03808 | -0.055 | 0.164
-5 | 0.052 | 0.03608 | -0.059 | 1.452
-4.5 | 0.1 | 0.03397 | -0.065 | 2.931
-4 | 0.182 | 0.00729 | -0.133 | 25.027
-3.5 | 0.242 | 0.00726 | -0.133 | 33.314
-3 | 0.302 | 0.0072 | -0.134 | 41.909
-2.5 | 0.361 | 0.00716 | -0.134 | 50.509
-2 | 0.421 | 0.00713 | -0.135 | 59.119
-1.5 | 0.481 | 0.00716 | -0.136 | 67.219
-1 | 0.541 | 0.00589 | -0.136 | 91.808
-0.5 | 0.6 | 0.00604 | -0.137 | 99.358
0 | 0.659 | 0.00619 | -0.137 | 106.522
0.5 | 0.718 | 0.00634 | -0.138 | 113.243
1 | 0.777 | 0.00652 | -0.139 | 119.189
1.5 | 0.836 | 0.0067 | -0.139 | 124.729
2 | 0.895 | 0.00689 | -0.14 | 129.935
2.5 | 0.95 | 0.0071 | -0.14 | 133.905
3 | 1.007 | 0.00729 | -0.141 | 138.107
3.5 | 1.063 | 0.00755 | -0.141 | 140.848
4 | 1.118 | 0.00781 | -0.142 | 143.109
4.5 | 1.171 | 0.0081 | -0.142 | 144.476
5 | 1.212 | 0.0142 | -0.142 | 85.306
5.5 | 1.256 | 0.01478 | -0.142 | 84.988
6 | 1.296 | 0.01536 | -0.143 | 84.386
6.5 | 1.333 | 0.01576 | -0.143 | 84.569
7 | 1.364 | 0.0166 | -0.143 | 82.166
7.5 | 1.382 | 0.01738 | -0.144 | 79.541
8 | 1.392 | 0.01831 | -0.144 | 76.013
8.5 | 1.392 | 0.01922 | -0.144 | 72.441
9 | 1.384 | 0.02022 | -0.145 | 68.422
9.5 | 1.366 | 0.02116 | -0.145 | 64.546
10 | 1.098 | 0.06603 | -0.069 | 16.633
10.5 | 1.069 | 0.07143 | -0.063 | 14.97
11 | 1.037 | 0.07571 | -0.062 | 13.696
11.5 | 0.999 | 0.08116 | -0.057 | 12.311
12 | 0.958 | 0.08916 | -0.053 | 10.747
12.5 | 0.915 | 0.09454 | -0.055 | 9.683
13 | 0.871 | 0.10009 | -0.055 | 8.701

## 42. Re 1M Mach 0.00 (2)
BIGFOIL.COM POLAR EXPORT
NACA64A710
NACA64A710 |  |  |  | Cl Max: | 1.5025 | at alpha= | 14 | deg
XFOIL ncrit=9 |  |  |  | L/D Max: | 167.633 | at alpha= | 3 | deg
Re: | 1000000 |  |  | Cd Min: | 0.26356 | at alpha= | 20 | deg
Mach: | 0 |  |  | Cl=0 at alpha= | -6.4292 | deg
|  |  |  | @ Cl=0.1, Cd= | 0.011218
|  |  |  | @ Cl=0.4, Cd= | 0.0070365
|  |  |  | @ Cl=0.6, Cd= | 0.0052623
alpha (deg) | Cl | Cd | Cm | Cl/Cd
-20 | -0.5118 | 0.22946 | -0.0113 | -2.2305
-19.5 | -0.4963 | 0.22332 | -0.0144 | -2.2224
-19 | -0.4802 | 0.21754 | -0.0179 | -2.2074
-18.5 | -0.464 | 0.21145 | -0.0213 | -2.1944
-18 | -0.4481 | 0.20528 | -0.0246 | -2.1829
-17.5 | -0.4327 | 0.19903 | -0.0278 | -2.174
-17 | -0.4178 | 0.19255 | -0.0307 | -2.1698
-16.5 | -0.4042 | 0.1852 | -0.034 | -2.1825
-16 | -0.3927 | 0.1785 | -0.0367 | -2.2
-15.5 | -0.3838 | 0.17217 | -0.0376 | -2.2292
-15 | -0.3755 | 0.16717 | -0.0384 | -2.2462
-14 | -0.3314 | 0.15218 | -0.0491 | -2.1777
-13.5 | -0.3113 | 0.144 | -0.055 | -2.1618
-13 | -0.2935 | 0.1356 | -0.0613 | -2.1645
-12.5 | -0.2739 | 0.1279 | -0.0666 | -2.1415
-12 | -0.2567 | 0.12016 | -0.0701 | -2.1363
-11.5 | -0.2337 | 0.11347 | -0.0755 | -2.0596
-11 | -0.2095 | 0.10623 | -0.0818 | -1.9721
-10.5 | -0.1899 | 0.09807 | -0.0895 | -1.9364
-10 | -0.1643 | 0.08981 | -0.0974 | -1.8294
-9.5 | -0.1525 | 0.07978 | -0.1049 | -1.9115
-9 | -0.1179 | 0.07376 | -0.1126 | -1.5984
-8.5 | -0.0873 | 0.06688 | -0.1215 | -1.3053
-7 | -0.0161 | 0.03621 | -0.1572 | -0.44463
-6.5 | -0.0017 | 0.02793 | -0.1566 | -0.060866
-6 | 0.0103 | 0.01685 | -0.1536 | 0.61128
-5.5 | 0.0535 | 0.01452 | -0.1516 | 3.6846
-5 | 0.0981 | 0.01126 | -0.1501 | 8.7123
-4.5 | 0.1464 | 0.01019 | -0.1489 | 14.367
-4 | 0.1974 | 0.00927 | -0.148 | 21.2945
-3.5 | 0.2471 | 0.00864 | -0.1468 | 28.5995
-3 | 0.2976 | 0.00792 | -0.1458 | 37.5758
-2.5 | 0.3467 | 0.0074 | -0.1445 | 46.8514
-2 | 0.3985 | 0.00705 | -0.1436 | 56.5248
-1.5 | 0.4487 | 0.0066 | -0.1426 | 67.9848
-1 | 0.4902 | 0.0055 | -0.1402 | 89.1273
0 | 0.589 | 0.00526 | -0.1375 | 111.9772
0.5 | 0.6376 | 0.00527 | -0.1359 | 120.9867
1 | 0.6872 | 0.00533 | -0.1346 | 128.9306
1.5 | 0.7369 | 0.00542 | -0.1333 | 135.9594
2 | 0.7852 | 0.0055 | -0.1318 | 142.7636
2.5 | 0.8762 | 0.00536 | -0.1404 | 163.4701
3 | 0.9488 | 0.00566 | -0.1446 | 167.6325
3.5 | 0.993 | 0.00607 | -0.1423 | 163.5914
4 | 1.0374 | 0.00652 | -0.1402 | 159.1104
4.5 | 1.0798 | 0.0071 | -0.1377 | 152.0845
5 | 1.1106 | 0.0083 | -0.1331 | 133.8072
5.5 | 1.1291 | 0.01041 | -0.1266 | 108.463
6 | 1.1504 | 0.01219 | -0.1206 | 94.3724
6.5 | 1.1798 | 0.01356 | -0.1163 | 87.0059
7 | 1.2149 | 0.01462 | -0.113 | 83.0985
7.5 | 1.2503 | 0.01567 | -0.1098 | 79.7894
8 | 1.282 | 0.01697 | -0.1062 | 75.5451
8.5 | 1.3173 | 0.01804 | -0.1034 | 73.0211
9 | 1.3441 | 0.0197 | -0.0994 | 68.2284
9.5 | 1.3773 | 0.02092 | -0.0965 | 65.8365
10 | 1.403 | 0.0227 | -0.0928 | 61.8062
10.5 | 1.4227 | 0.025 | -0.0883 | 56.908
11 | 1.4439 | 0.02722 | -0.0844 | 53.0456
11.5 | 1.4664 | 0.0294 | -0.081 | 49.8776
12 | 1.4825 | 0.03219 | -0.0771 | 46.0547
12.5 | 1.4833 | 0.03648 | -0.072 | 40.6606
13 | 1.4853 | 0.04096 | -0.0675 | 36.2622
13.5 | 1.4954 | 0.04476 | -0.0645 | 33.4093
14 | 1.5025 | 0.04901 | -0.0618 | 30.657
14.5 | 1.5023 | 0.05436 | -0.0594 | 27.6361
15 | 1.4959 | 0.06072 | -0.0575 | 24.636
15.5 | 1.4824 | 0.0685 | -0.0564 | 21.6409
16 | 1.461 | 0.0779 | -0.0566 | 18.7548
16.5 | 1.4314 | 0.0894 | -0.0586 | 16.0112
17 | 1.3976 | 0.1026 | -0.0626 | 13.6218
17.5 | 1.3603 | 0.11782 | -0.0691 | 11.5456
18 | 1.3049 | 0.13889 | -0.0803 | 9.3952
18.5 | 1.236 | 0.16779 | -0.0978 | 7.3664
19.5 | 1.1052 | 0.25217 | -0.1406 | 4.3828
20 | 1.1191 | 0.26356 | -0.1474 | 4.2461

## 43. Re 1M Mach 0.10 (1)
BIGFOIL.COM POLAR EXPORT
NACA64A710
NACA64A710 |  |  |  | Cl Max: | 1.391 | at alpha= | 8 | deg
JavaFoil+Calcfoil stall+Eppler ext transition |  |  |  | L/D Max: | 144.428 | at alpha= | 4.5 | deg
Re: | 1000000 |  |  | Cd Min: | 0.00591 | at alpha= | -1 | deg
Mach: | 0.1 |  |  | Cl=0 at alpha= | -5.5667 | deg
|  |  |  | @ Cl=0.1, Cd= | 0.03418
|  |  |  | @ Cl=0.4, Cd= | 0.0071553
|  |  |  | @ Cl=0.6, Cd= | 0.0060524
alpha (deg) | Cl | Cd | Cm | Cl/Cd
-17.5 | -0.237 | 0.16198 | -0.05 | -1.463
-17 | -0.251 | 0.15032 | -0.051 | -1.67
-16.5 | -0.265 | 0.14364 | -0.05 | -1.847
-16 | -0.28 | 0.14026 | -0.051 | -1.995
-15.5 | -0.294 | 0.14717 | -0.049 | -1.996
-15 | -0.308 | 0.13987 | -0.049 | -2.199
-14.5 | -0.32 | 0.12948 | -0.049 | -2.474
-14 | -0.332 | 0.12318 | -0.049 | -2.695
-13.5 | -0.34 | 0.11505 | -0.048 | -2.957
-13 | -0.344 | 0.10527 | -0.048 | -3.267
-12.5 | -0.345 | 0.10083 | -0.048 | -3.423
-12 | -0.344 | 0.09325 | -0.048 | -3.684
-11.5 | -0.339 | 0.0858 | -0.049 | -3.949
-11 | -0.33 | 0.08124 | -0.049 | -4.067
-10.5 | -0.318 | 0.07533 | -0.049 | -4.225
-10 | -0.302 | 0.06969 | -0.05 | -4.335
-9.5 | -0.282 | 0.06387 | -0.051 | -4.414
-9 | -0.258 | 0.05972 | -0.051 | -4.313
-8.5 | -0.229 | 0.05585 | -0.051 | -4.106
-8 | -0.197 | 0.05189 | -0.05 | -3.8
-7.5 | -0.162 | 0.04856 | -0.051 | -3.331
-7 | -0.123 | 0.04552 | -0.052 | -2.708
-6.5 | -0.082 | 0.04293 | -0.052 | -1.913
-6 | -0.039 | 0.04046 | -0.054 | -0.959
-5.5 | 0.006 | 0.03811 | -0.054 | 0.165
-5 | 0.053 | 0.03618 | -0.059 | 1.454
-4.5 | 0.1 | 0.03418 | -0.064 | 2.922
-4 | 0.183 | 0.00731 | -0.133 | 25.071
-3.5 | 0.243 | 0.00728 | -0.134 | 33.405
-3 | 0.303 | 0.00721 | -0.134 | 42.036
-2.5 | 0.363 | 0.00718 | -0.135 | 50.6
-2 | 0.423 | 0.00714 | -0.136 | 59.336
-1.5 | 0.483 | 0.00717 | -0.136 | 67.463
-1 | 0.544 | 0.00591 | -0.137 | 91.971
-0.5 | 0.603 | 0.00606 | -0.137 | 99.525
0 | 0.663 | 0.00621 | -0.138 | 106.626
0.5 | 0.722 | 0.00637 | -0.139 | 113.29
1 | 0.781 | 0.00655 | -0.139 | 119.32
1.5 | 0.84 | 0.00675 | -0.14 | 124.472
2 | 0.899 | 0.00691 | -0.14 | 130.145
2.5 | 0.955 | 0.00712 | -0.141 | 134.074
3 | 1.012 | 0.00734 | -0.142 | 137.867
3.5 | 1.068 | 0.00758 | -0.142 | 140.94
4 | 1.123 | 0.00785 | -0.143 | 143.139
4.5 | 1.176 | 0.00814 | -0.143 | 144.428
5 | 1.217 | 0.0143 | -0.143 | 85.12
5.5 | 1.261 | 0.01489 | -0.143 | 84.698
6 | 1.301 | 0.01548 | -0.143 | 84.056
6.5 | 1.337 | 0.01589 | -0.144 | 84.124
7 | 1.367 | 0.01671 | -0.144 | 81.784
7.5 | 1.384 | 0.01754 | -0.144 | 78.876
8 | 1.391 | 0.01855 | -0.145 | 74.998
8.5 | 1.389 | 0.0195 | -0.145 | 71.231
9 | 1.376 | 0.02043 | -0.145 | 67.372
9.5 | 1.121 | 0.05847 | -0.086 | 19.171
10 | 1.083 | 0.06709 | -0.066 | 16.15
10.5 | 1.051 | 0.07252 | -0.062 | 14.49
11 | 1.013 | 0.07641 | -0.058 | 13.254
11.5 | 0.97 | 0.0827 | -0.056 | 11.731
12 | 0.924 | 0.08985 | -0.052 | 10.283
12.5 | 0.876 | 0.09429 | -0.053 | 9.287
13 | 0.826 | 0.10049 | -0.056 | 8.222

## 44. Re 1M Mach 0.10 (2)
BIGFOIL.COM POLAR EXPORT
NACA64A710
NACA64A710 |  |  |  | Cl Max: | 1.4857 | at alpha= | 14 | deg
XFOIL ncrit=9 |  |  |  | L/D Max: | 167.193 | at alpha= | 3 | deg
Re: | 1000000 |  |  | Cd Min: | 0.24377 | at alpha= | 19 | deg
Mach: | 0.1 |  |  | Cl=0 at alpha= | -6.5607 | deg
|  |  |  | @ Cl=0.1, Cd= | 0.011424
|  |  |  | @ Cl=0.4, Cd= | 0.00707
|  |  |  | @ Cl=0.6, Cd= | 0.0052734
alpha (deg) | Cl | Cd | Cm | Cl/Cd
-20 | -0.5126 | 0.2299 | -0.0113 | -2.2297
-19.5 | -0.4968 | 0.22388 | -0.0146 | -2.219
-19 | -0.4805 | 0.21805 | -0.0181 | -2.2036
-18.5 | -0.4642 | 0.21192 | -0.0215 | -2.1904
-18 | -0.4482 | 0.20572 | -0.0249 | -2.1787
-17.5 | -0.4326 | 0.19944 | -0.028 | -2.1691
-17 | -0.4176 | 0.19291 | -0.031 | -2.1647
-16.5 | -0.4038 | 0.18559 | -0.0343 | -2.1758
-16 | -0.3923 | 0.17891 | -0.0369 | -2.1927
-15.5 | -0.3837 | 0.17266 | -0.0377 | -2.2223
-14 | -0.3291 | 0.15231 | -0.0499 | -2.1607
-13.5 | -0.3088 | 0.14413 | -0.0558 | -2.1425
-13 | -0.2907 | 0.13575 | -0.0621 | -2.1414
-12.5 | -0.2714 | 0.12811 | -0.0672 | -2.1185
-12 | -0.2535 | 0.1204 | -0.0709 | -2.1055
-11.5 | -0.2303 | 0.11367 | -0.0763 | -2.026
-11 | -0.2065 | 0.10638 | -0.0825 | -1.9412
-10.5 | -0.1865 | 0.09827 | -0.0903 | -1.8978
-10 | -0.1607 | 0.09002 | -0.0982 | -1.7852
-9.5 | -0.1496 | 0.08012 | -0.1054 | -1.8672
-9 | -0.1141 | 0.07426 | -0.1129 | -1.5365
-8.5 | -0.0842 | 0.06744 | -0.1215 | -1.2485
-8 | -0.0469 | 0.05737 | -0.1378 | -0.8175
-7.5 | -0.0222 | 0.04581 | -0.1546 | -0.48461
-7 | -0.0123 | 0.03707 | -0.1578 | -0.3318
-6.5 | 0.0017 | 0.0288 | -0.1575 | 0.059028
-6 | 0.0125 | 0.01774 | -0.1549 | 0.70462
-5.5 | 0.0535 | 0.01459 | -0.1525 | 3.6669
-5 | 0.0989 | 0.01145 | -0.1511 | 8.6376
-4.5 | 0.147 | 0.01031 | -0.1497 | 14.258
-4 | 0.1986 | 0.00935 | -0.1489 | 21.2406
-3.5 | 0.2481 | 0.00869 | -0.1476 | 28.5501
-3 | 0.2995 | 0.00798 | -0.1467 | 37.5313
-2.5 | 0.3482 | 0.00741 | -0.1451 | 46.9906
-2 | 0.4 | 0.00707 | -0.1442 | 56.5771
-1.5 | 0.4507 | 0.00664 | -0.1432 | 67.8765
-1 | 0.4925 | 0.00552 | -0.1408 | 89.221
-0.5 | 0.5418 | 0.00532 | -0.1394 | 101.8421
0 | 0.5916 | 0.00527 | -0.138 | 112.2581
0.5 | 0.6404 | 0.00529 | -0.1364 | 121.0586
1 | 0.6902 | 0.00536 | -0.1351 | 128.7687
1.5 | 0.7402 | 0.00545 | -0.1338 | 135.8165
2 | 0.7888 | 0.00553 | -0.1323 | 142.6401
2.5 | 0.872 | 0.00539 | -0.1389 | 161.7811
3 | 0.953 | 0.0057 | -0.1451 | 167.193
3.5 | 0.9974 | 0.00611 | -0.1427 | 163.2406
4 | 1.042 | 0.00657 | -0.1405 | 158.5997
4.5 | 1.0845 | 0.00715 | -0.1379 | 151.6783
5 | 1.1141 | 0.00842 | -0.133 | 132.3159
5.5 | 1.1319 | 0.01054 | -0.1263 | 107.3909
6 | 1.1527 | 0.01233 | -0.1202 | 93.4874
6.5 | 1.1822 | 0.01372 | -0.1158 | 86.1662
7 | 1.2177 | 0.01478 | -0.1125 | 82.3884
7.5 | 1.2532 | 0.01586 | -0.1093 | 79.0164
8 | 1.2832 | 0.01731 | -0.1053 | 74.1306
8.5 | 1.3198 | 0.01832 | -0.1026 | 72.0415
9 | 1.3469 | 0.01999 | -0.0985 | 67.3787
9.5 | 1.3788 | 0.02136 | -0.0954 | 64.5506
10 | 1.3989 | 0.02361 | -0.0908 | 59.2503
10.5 | 1.4219 | 0.02572 | -0.0868 | 55.2838
11 | 1.4418 | 0.02814 | -0.0827 | 51.2367
11.5 | 1.4633 | 0.03048 | -0.0792 | 48.0085
12 | 1.476 | 0.03366 | -0.075 | 43.8503
12.5 | 1.4688 | 0.03895 | -0.0691 | 37.7099
13 | 1.4771 | 0.04295 | -0.0655 | 34.3912
13.5 | 1.4834 | 0.04732 | -0.0623 | 31.3483
14 | 1.4857 | 0.05235 | -0.0596 | 28.3801
14.5 | 1.4801 | 0.05856 | -0.0574 | 25.2749
15 | 1.4671 | 0.06617 | -0.056 | 22.1717
15.5 | 1.4447 | 0.07562 | -0.0559 | 19.1047
16 | 1.4142 | 0.08717 | -0.0576 | 16.2235
16.5 | 1.3741 | 0.10141 | -0.0618 | 13.5499
17 | 1.3318 | 0.11778 | -0.069 | 11.3075
17.5 | 1.2883 | 0.13645 | -0.0791 | 9.4416
18 | 1.2225 | 0.16464 | -0.0961 | 7.4253
18.5 | 1.0926 | 0.23132 | -0.1295 | 4.7233
19 | 1.0966 | 0.24377 | -0.1363 | 4.4985

## 45. Re 1M Mach 0.25 (1)
BIGFOIL.COM POLAR EXPORT
NACA64A710
NACA64A710 |  |  |  | Cl Max: | 1.386 | at alpha= | 7.5 | deg
JavaFoil+Calcfoil stall+Eppler ext transition |  |  |  | L/D Max: | 143.041 | at alpha= | 4.5 | deg
Re: | 1000000 |  |  | Cd Min: | 0.00601 | at alpha= | -1 | deg
Mach: | 0.25 |  |  | Cl=0 at alpha= | -5.5667 | deg
|  |  |  | @ Cl=0.1, Cd= | 0.034715
|  |  |  | @ Cl=0.4, Cd= | 0.0072226
|  |  |  | @ Cl=0.6, Cd= | 0.10035
alpha (deg) | Cl | Cd | Cm | Cl/Cd
-15.5 | -0.057 | 0.13154 | -0.055 | -0.434
-15 | -0.054 | 0.12435 | -0.055 | -0.436
-14.5 | -0.051 | 0.118 | -0.055 | -0.435
-14 | -0.048 | 0.11493 | -0.055 | -0.422
-13.5 | -0.136 | 0.10787 | -0.054 | -1.257
-13 | -0.173 | 0.10141 | -0.054 | -1.704
-12.5 | -0.202 | 0.09827 | -0.053 | -2.06
-12 | -0.226 | 0.10502 | -0.052 | -2.154
-11.5 | -0.244 | 0.0962 | -0.052 | -2.54
-11 | -0.256 | 0.08983 | -0.051 | -2.854
-10.5 | -0.262 | 0.08301 | -0.05 | -3.157
-10 | -0.261 | 0.07592 | -0.05 | -3.441
-9.5 | -0.254 | 0.06896 | -0.051 | -3.678
-9 | -0.239 | 0.06352 | -0.052 | -3.767
-8.5 | -0.218 | 0.05891 | -0.052 | -3.709
-8 | -0.192 | 0.05344 | -0.052 | -3.588
-7.5 | -0.16 | 0.04974 | -0.052 | -3.211
-7 | -0.123 | 0.04644 | -0.052 | -2.651
-6.5 | -0.083 | 0.04353 | -0.053 | -1.901
-6 | -0.039 | 0.04101 | -0.054 | -0.959
-5.5 | 0.006 | 0.03856 | -0.055 | 0.166
-5 | 0.054 | 0.03666 | -0.057 | 1.464
-4.5 | 0.102 | 0.03463 | -0.063 | 2.949
-4 | 0.188 | 0.00739 | -0.137 | 25.439
-3.5 | 0.249 | 0.00735 | -0.138 | 33.943
-3 | 0.311 | 0.00728 | -0.138 | 42.719
-2.5 | 0.373 | 0.00724 | -0.139 | 51.519
-2 | 0.435 | 0.0072 | -0.139 | 60.371
-1.5 | 0.497 | 0.00724 | -0.14 | 68.638
-1 | 0.559 | 0.00601 | -0.141 | 92.945
-0.5 | 0.62 | 0.00615 | -0.141 | 100.741
0 | 0.681 | 0.00632 | -0.142 | 107.656
0.5 | 0.742 | 0.0065 | -0.142 | 114.194
1 | 0.803 | 0.00669 | -0.143 | 119.953
1.5 | 0.863 | 0.00689 | -0.144 | 125.244
2 | 0.924 | 0.00708 | -0.144 | 130.42
2.5 | 0.981 | 0.0073 | -0.145 | 134.47
3 | 1.04 | 0.00753 | -0.145 | 138.033
3.5 | 1.097 | 0.00782 | -0.146 | 140.232
4 | 1.153 | 0.00812 | -0.147 | 141.987
4.5 | 1.207 | 0.00843 | -0.147 | 143.041
5 | 1.245 | 0.01481 | -0.146 | 84.026
5.5 | 1.288 | 0.01552 | -0.147 | 82.982
6 | 1.326 | 0.0162 | -0.147 | 81.799
6.5 | 1.357 | 0.01678 | -0.147 | 80.873
7 | 1.381 | 0.0177 | -0.148 | 78.019
7.5 | 1.386 | 0.01861 | -0.148 | 74.495
8 | 1.377 | 0.01972 | -0.148 | 69.794
8.5 | 1.351 | 0.02059 | -0.149 | 65.624
9 | 1.071 | 0.05965 | -0.066 | 17.956
9.5 | 1.022 | 0.06632 | -0.059 | 15.416
10 | 0.962 | 0.07095 | -0.056 | 13.553
10.5 | 0.888 | 0.07892 | -0.049 | 11.255
11 | 0.805 | 0.08565 | -0.055 | 9.404
11.5 | 0.713 | 0.09 | -0.056 | 7.927
12 | 0.615 | 0.09787 | -0.058 | 6.279
12.5 | 0.51 | 0.10035 | -0.058 | 5.082

## 46. Re 1M Mach 0.25 (2)
BIGFOIL.COM POLAR EXPORT
NACA64A710
NACA64A710 |  |  |  | Cl Max: | 1.4361 | at alpha= | 12 | deg
XFOIL ncrit=9 |  |  |  | L/D Max: | 166.758 | at alpha= | 3 | deg
Re: | 1000000 |  |  | Cd Min: | 0.23311 | at alpha= | -20 | deg
Mach: | 0.25 |  |  | Cl=0 at alpha= | -7.2553 | deg
|  |  |  | @ Cl=0.1, Cd= | 0.013078
|  |  |  | @ Cl=0.4, Cd= | 0.007269
|  |  |  | @ Cl=0.6, Cd= | 0.00542
alpha (deg) | Cl | Cd | Cm | Cl/Cd
-20 | -0.5171 | 0.23311 | -0.0117 | -2.2183
-19.5 | -0.5 | 0.22701 | -0.0154 | -2.2025
-19 | -0.4828 | 0.2209 | -0.0191 | -2.1856
-18.5 | -0.4658 | 0.21458 | -0.0227 | -2.1708
-18 | -0.4489 | 0.20819 | -0.0261 | -2.1562
-17.5 | -0.4325 | 0.20172 | -0.0294 | -2.1441
-17 | -0.4165 | 0.19492 | -0.0324 | -2.1368
-16.5 | -0.4024 | 0.18778 | -0.0357 | -2.1429
-16 | -0.3911 | 0.18127 | -0.0381 | -2.1576
-15.5 | -0.3865 | 0.17575 | -0.0374 | -2.1991
-14.5 | -0.3387 | 0.16077 | -0.0486 | -2.1067
-14 | -0.3163 | 0.15289 | -0.0541 | -2.0688
-13.5 | -0.2953 | 0.1448 | -0.0603 | -2.0394
-13 | -0.2767 | 0.13661 | -0.0664 | -2.0255
-12.5 | -0.2571 | 0.12906 | -0.0713 | -1.9921
-12 | -0.2362 | 0.12157 | -0.0752 | -1.9429
-11.5 | -0.212 | 0.11457 | -0.081 | -1.8504
-11 | -0.1904 | 0.1071 | -0.0874 | -1.7778
-10.5 | -0.1683 | 0.09924 | -0.0948 | -1.6959
-10 | -0.1451 | 0.09143 | -0.1014 | -1.587
-9.5 | -0.1301 | 0.08236 | -0.1081 | -1.5797
-9 | -0.0927 | 0.07642 | -0.1156 | -1.213
-8.5 | -0.0672 | 0.06981 | -0.1227 | -0.96261
-8 | -0.0281 | 0.06057 | -0.1374 | -0.46393
-7.5 | -0.0069 | 0.05141 | -0.1496 | -0.13422
-7 | 0.0072 | 0.04129 | -0.1599 | 0.17438
-6.5 | 0.02 | 0.03308 | -0.1618 | 0.60459
-6 | 0.0296 | 0.02337 | -0.1612 | 1.2666
-5.5 | 0.0584 | 0.01653 | -0.1582 | 3.533
-5 | 0.1019 | 0.01292 | -0.1561 | 7.887
-4.5 | 0.1508 | 0.01104 | -0.1545 | 13.6594
-4 | 0.2027 | 0.00983 | -0.1533 | 20.6205
-3.5 | 0.2543 | 0.00898 | -0.1519 | 28.3185
-3 | 0.3068 | 0.0084 | -0.1507 | 36.5238
-2.5 | 0.3575 | 0.00753 | -0.1492 | 47.4768
-2 | 0.4096 | 0.00721 | -0.1479 | 56.81
-1.5 | 0.4615 | 0.00679 | -0.1466 | 67.9676
-1 | 0.5051 | 0.0057 | -0.1442 | 88.614
-0.5 | 0.5548 | 0.00542 | -0.1426 | 102.3616
0.5 | 0.656 | 0.00542 | -0.1394 | 121.0332
1 | 0.7068 | 0.0055 | -0.1378 | 128.5091
1.5 | 0.758 | 0.00559 | -0.1364 | 135.5993
2 | 0.8079 | 0.00569 | -0.1347 | 141.9859
2.5 | 0.857 | 0.00564 | -0.1329 | 151.9504
3 | 0.9772 | 0.00586 | -0.1476 | 166.7577
3.5 | 1.0227 | 0.00629 | -0.145 | 162.5914
4 | 1.0682 | 0.00677 | -0.1424 | 157.7843
4.5 | 1.11 | 0.00743 | -0.1392 | 149.3943
5 | 1.1326 | 0.00906 | -0.1325 | 125.011
5.5 | 1.1449 | 0.01123 | -0.1243 | 101.9501
6 | 1.1659 | 0.01312 | -0.118 | 88.8643
6.5 | 1.1971 | 0.01454 | -0.1135 | 82.3315
7 | 1.2314 | 0.01583 | -0.1095 | 77.789
7.5 | 1.2679 | 0.01702 | -0.1061 | 74.4947
8 | 1.298 | 0.01865 | -0.1017 | 69.5979
8.5 | 1.3308 | 0.02013 | -0.098 | 66.1103
9 | 1.3554 | 0.02223 | -0.0933 | 60.9717
9.5 | 1.38 | 0.0244 | -0.0888 | 56.5574
10 | 1.391 | 0.0277 | -0.083 | 50.2166
10.5 | 1.4103 | 0.03053 | -0.0784 | 46.1939
11 | 1.423 | 0.03407 | -0.0735 | 41.767
11.5 | 1.4353 | 0.03782 | -0.0692 | 37.9508
12 | 1.4361 | 0.0429 | -0.0644 | 33.4755
12.5 | 1.4193 | 0.05025 | -0.0593 | 28.2448
13 | 1.3981 | 0.05861 | -0.0559 | 23.8543
13.5 | 1.3741 | 0.06799 | -0.0545 | 20.2103
14 | 1.3411 | 0.07954 | -0.0553 | 16.8607
14.5 | 1.3073 | 0.09241 | -0.0588 | 14.1467
15 | 1.2726 | 0.10693 | -0.0648 | 11.9012
15.5 | 1.2323 | 0.12457 | -0.0742 | 9.8924
16 | 1.1927 | 0.14466 | -0.0861 | 8.2448
16.5 | 1.0823 | 0.19485 | -0.1117 | 5.5545
17 | 1.0783 | 0.21064 | -0.1201 | 5.1192

## 47. Re 1M Mach 0.50 (1)
BIGFOIL.COM POLAR EXPORT
NACA64A710
NACA64A710 |  |  |  | Cl Max: | 1.378 | at alpha= | 5.5 | deg
JavaFoil+Calcfoil stall+Eppler ext transition |  |  |  | L/D Max: | 146.554 | at alpha= | 3.5 | deg
Re: | 1000000 |  |  | Cd Min: | 0.00665 | at alpha= | -0.5 | deg
Mach: | 0.5 |  |  | Cl=0 at alpha= | -5.5769 | deg
|  |  |  | @ Cl=0.1, Cd= | 0.036784
|  |  |  | @ Cl=0.4, Cd= | 0.0075946
|  |  |  | @ Cl=0.6, Cd= | 0.007645
alpha (deg) | Cl | Cd | Cm | Cl/Cd
-20 | -0.785 | 0.19157 | -0.071 | -4.097
-19.5 | -0.758 | 0.18775 | -0.071 | -4.038
-19 | -0.732 | 0.1808 | -0.072 | -4.047
-18.5 | -0.704 | 0.17655 | -0.07 | -3.987
-18 | -0.676 | 0.16868 | -0.068 | -4.01
-17.5 | -0.65 | 0.16232 | -0.069 | -4.002
-17 | -0.623 | 0.16169 | -0.069 | -3.852
-16.5 | -0.596 | 0.15738 | -0.069 | -3.787
-16 | -0.569 | 0.14979 | -0.07 | -3.8
-15.5 | -0.542 | 0.14263 | -0.07 | -3.802
-15 | -0.514 | 0.13927 | -0.066 | -3.692
-14.5 | -0.487 | 0.1354 | -0.066 | -3.596
-14 | -0.46 | 0.13148 | -0.066 | -3.498
-13.5 | -0.433 | 0.12647 | -0.066 | -3.422
-13 | -0.406 | 0.1228 | -0.067 | -3.304
-12.5 | -0.379 | 0.11929 | -0.067 | -3.174
-12 | -0.351 | 0.11486 | -0.065 | -3.056
-11.5 | -0.324 | 0.11041 | -0.063 | -2.931
-11 | -0.296 | 0.10162 | -0.063 | -2.917
-10.5 | -0.269 | 0.09663 | -0.064 | -2.787
-10 | -0.242 | 0.09186 | -0.064 | -2.635
-9.5 | -0.215 | 0.08924 | -0.065 | -2.407
-9 | -0.187 | 0.09161 | -0.065 | -2.047
-8.5 | -0.16 | 0.08594 | -0.06 | -1.861
-8 | -0.133 | 0.0825 | -0.061 | -1.608
-7.5 | -0.105 | 0.05508 | -0.061 | -1.914
-7 | -0.078 | 0.04924 | -0.064 | -1.587
-6.5 | -0.051 | 0.04563 | -0.064 | -1.115
-6 | -0.033 | 0.05176 | -0.06 | -0.633
-5.5 | 0.006 | 0.0425 | -0.057 | 0.152
-5 | 0.057 | 0.03882 | -0.059 | 1.463
-4.5 | 0.11 | 0.03631 | -0.06 | 3.037
-4 | 0.166 | 0.03423 | -0.067 | 4.837
-3.5 | 0.222 | 0.03242 | -0.074 | 6.848
-3 | 0.346 | 0.00761 | -0.154 | 45.445
-2.5 | 0.416 | 0.00759 | -0.155 | 54.766
-2 | 0.485 | 0.00758 | -0.156 | 64.072
-1.5 | 0.555 | 0.0076 | -0.157 | 72.966
-1 | 0.625 | 0.00767 | -0.157 | 81.422
-0.5 | 0.693 | 0.00665 | -0.158 | 104.263
0 | 0.761 | 0.0069 | -0.159 | 110.376
0.5 | 0.829 | 0.00714 | -0.159 | 116.146
1 | 0.897 | 0.00739 | -0.16 | 121.485
1.5 | 0.965 | 0.00765 | -0.161 | 126.195
2 | 1.033 | 0.00793 | -0.161 | 130.193
2.5 | 1.096 | 0.00825 | -0.162 | 132.767
3 | 1.16 | 0.00866 | -0.163 | 133.988
3.5 | 1.219 | 0.00831 | -0.163 | 146.554
4 | 1.275 | 0.00917 | -0.163 | 139.039
4.5 | 1.317 | 0.01675 | -0.162 | 78.618
5 | 1.356 | 0.01774 | -0.163 | 76.396
5.5 | 1.378 | 0.01878 | -0.163 | 73.38
6 | 1.37 | 0.02031 | -0.164 | 67.478
6.5 | 1.057 | 0.04628 | -0.065 | 22.841
7 | 0.676 | 0.05217 | -0.062 | 12.962
7.5 | 0.702 | 0.06293 | -0.061 | 11.159
8 | 0.729 | 0.05756 | -0.067 | 12.665
8.5 | 0.755 | 0.06656 | -0.067 | 11.345
9 | 0.781 | 0.08013 | -0.067 | 9.749
9.5 | 0.808 | 0.09018 | -0.072 | 8.957
10 | 0.834 | 0.09489 | -0.073 | 8.786
10.5 | 0.859 | 0.09829 | -0.072 | 8.743

## 48. Re 1M Mach 0.50 (2)
BIGFOIL.COM POLAR EXPORT
NACA64A710
NACA64A710 |  |  |  | Cl Max: | 1.3343 | at alpha= | 9.5 | deg
XFOIL ncrit=9 |  |  |  | L/D Max: | 1616.22 | at alpha= | -0.5 | deg
Re: | 1000000 |  |  | Cd Min: | 0.2502 | at alpha= | -20 | deg
Mach: | 0.5 |  |  | Cl=0 at alpha= | -8.6873 | deg
|  |  |  | @ Cl=0.1, Cd= | 0.021905
|  |  |  | @ Cl=0.4, Cd= | 0.00068012
|  |  |  | @ Cl=0.6, Cd= | 0.00053947
alpha (deg) | Cl | Cd | Cm | Cl/Cd
-20 | -0.5422 | 0.2502 | -0.0146 | -2.1671
-19.5 | -0.5208 | 0.24277 | -0.0191 | -2.1452
-19 | -0.4997 | 0.23532 | -0.0235 | -2.1235
-18.5 | -0.479 | 0.22788 | -0.0276 | -2.102
-18 | -0.4588 | 0.22049 | -0.0315 | -2.0808
-17.5 | -0.4392 | 0.21309 | -0.0351 | -2.0611
-17 | -0.4224 | 0.20608 | -0.0381 | -2.0497
-16.5 | -0.4072 | 0.19903 | -0.041 | -2.0459
-16 | -0.3794 | 0.18943 | -0.0477 | -2.0029
-15.5 | -0.3519 | 0.18143 | -0.0535 | -1.9396
-15 | -0.3233 | 0.17326 | -0.0602 | -1.866
-14.5 | -0.2961 | 0.16481 | -0.0668 | -1.7966
-14 | -0.2704 | 0.15665 | -0.0732 | -1.7261
-13.5 | -0.2451 | 0.14838 | -0.0797 | -1.6518
-13 | -0.2198 | 0.13967 | -0.0851 | -1.5737
-12.5 | -0.1964 | 0.13231 | -0.09 | -1.4844
-12 | -0.1708 | 0.12528 | -0.0953 | -1.3633
-11.5 | -0.1441 | 0.11743 | -0.1022 | -1.2271
-11 | -0.1227 | 0.11002 | -0.109 | -1.1153
-10.5 | -0.1004 | 0.10273 | -0.1144 | -0.97732
-10 | -0.0743 | 0.09452 | -0.1201 | -0.78608
-9.5 | -0.0464 | 0.0884 | -0.125 | -0.52489
-9 | -0.0202 | 0.08178 | -0.131 | -0.247
-8.5 | 0.0121 | 0.07424 | -0.1415 | 0.16298
-8 | 0.0346 | 0.06769 | -0.147 | 0.51115
-7.5 | 0.0945 | 0.03952 | -0.1487 | 2.3912
-7 | 0.0988 | 0.03408 | -0.1497 | 2.8991
-6.5 | 0.0966 | 0.02886 | -0.1508 | 3.3472
-6 | 0.099 | 0.02254 | -0.1582 | 4.3922
-5.5 | 0.1098 | 0.01568 | -0.1635 | 7.0026
-5 | 0.1258 | 0.00781 | -0.1655 | 16.1076
-4.5 | 0.1629 | 0.00442 | -0.1652 | 36.8552
-4 | 0.2124 | 0.00229 | -0.1642 | 92.7511
-3.5 | 0.2663 | 0.0014 | -0.1624 | 190.2143
-3 | 0.3233 | 0.00098 | -0.1607 | 329.898
-2.5 | 0.3793 | 0.00072 | -0.1589 | 526.8056
-2 | 0.4364 | 0.00061 | -0.1572 | 715.4098
-1.5 | 0.4941 | 0.00055 | -0.1556 | 898.3636
-1 | 0.5504 | 0.0005 | -0.1539 | 1100.8
-0.5 | 0.598 | 0.00037 | -0.1513 | 1616.2162
0 | 0.6635 | 0.00592 | -0.1534 | 112.0777
0.5 | 0.7183 | 0.006 | -0.1509 | 119.7167
1 | 0.7728 | 0.00611 | -0.1483 | 126.4812
1.5 | 0.8288 | 0.00626 | -0.1461 | 132.3962
2 | 0.8838 | 0.00641 | -0.1436 | 137.8783
2.5 | 0.9363 | 0.00658 | -0.1404 | 142.2948
3 | 1.0405 | 0.00662 | -0.1488 | 157.1752
3.5 | 1.1258 | 0.00719 | -0.1528 | 156.5786
4 | 1.1686 | 0.0078 | -0.1472 | 149.8205
4.5 | 1.2059 | 0.00873 | -0.1408 | 138.1329
5 | 1.2027 | 0.01155 | -0.1286 | 104.1299
5.5 | 1.2036 | 0.01476 | -0.1184 | 81.5447
6 | 1.2241 | 0.01731 | -0.1112 | 70.7163
6.5 | 1.2561 | 0.01945 | -0.1055 | 64.581
7 | 1.2847 | 0.02193 | -0.0994 | 58.5819
7.5 | 1.309 | 0.02484 | -0.0932 | 52.6973
8 | 1.3231 | 0.02863 | -0.0862 | 46.2138
8.5 | 1.3327 | 0.03306 | -0.0793 | 40.3116
9 | 1.3339 | 0.03852 | -0.0719 | 34.6288
9.5 | 1.3343 | 0.0448 | -0.065 | 29.7835
10 | 1.3199 | 0.05301 | -0.0597 | 24.8991
10.5 | 1.2928 | 0.06302 | -0.0572 | 20.5141
11 | 1.2588 | 0.07471 | -0.0579 | 16.8492
11.5 | 1.2225 | 0.08801 | -0.0617 | 13.8905
12 | 1.1875 | 0.10263 | -0.0683 | 11.5707
12.5 | 1.1552 | 0.11887 | -0.0776 | 9.7182
13 | 1.13 | 0.13587 | -0.0875 | 8.3168
13.5 | 1.1134 | 0.152 | -0.0962 | 7.325
14 | 1.101 | 0.16761 | -0.1052 | 6.5688
14.5 | 1.0975 | 0.1818 | -0.1132 | 6.0369

## 49. Re 2M Mach 0.00 (1)
BIGFOIL.COM POLAR EXPORT
NACA64A710
NACA64A710 |  |  |  | Cl Max: | 1.396 | at alpha= | 8 | deg
JavaFoil+Calcfoil stall+Eppler ext transition |  |  |  | L/D Max: | 162.73 | at alpha= | 4.5 | deg
Re: | 2000000 |  |  | Cd Min: | 0.00547 | at alpha= | -1 | deg
Mach: | 0 |  |  | Cl=0 at alpha= | -5.5851 | deg
|  |  |  | @ Cl=0.1, Cd= | 0.0067917
|  |  |  | @ Cl=0.4, Cd= | 0.0065435
|  |  |  | @ Cl=0.6, Cd= | 0.00563
alpha (deg) | Cl | Cd | Cm | Cl/Cd
-18 | -0.264 | 0.15569 | -0.052 | -1.697
-17.5 | -0.277 | 0.14877 | -0.052 | -1.859
-17 | -0.289 | 0.14215 | -0.052 | -2.033
-16.5 | -0.301 | 0.13401 | -0.053 | -2.25
-16 | -0.314 | 0.12731 | -0.053 | -2.465
-15.5 | -0.326 | 0.12082 | -0.052 | -2.695
-15 | -0.337 | 0.11669 | -0.052 | -2.887
-14.5 | -0.347 | 0.1094 | -0.052 | -3.172
-14 | -0.356 | 0.10378 | -0.052 | -3.429
-13.5 | -0.361 | 0.09906 | -0.052 | -3.648
-13 | -0.362 | 0.09346 | -0.051 | -3.877
-12.5 | -0.361 | 0.08724 | -0.051 | -4.138
-12 | -0.357 | 0.08473 | -0.052 | -4.211
-11.5 | -0.35 | 0.07798 | -0.051 | -4.483
-11 | -0.339 | 0.0745 | -0.052 | -4.55
-10.5 | -0.325 | 0.06931 | -0.052 | -4.687
-10 | -0.307 | 0.06475 | -0.053 | -4.742
-9.5 | -0.285 | 0.05993 | -0.054 | -4.762
-9 | -0.26 | 0.05655 | -0.055 | -4.596
-8.5 | -0.231 | 0.05298 | -0.056 | -4.356
-8 | -0.198 | 0.04941 | -0.054 | -4.006
-7.5 | -0.162 | 0.04632 | -0.057 | -3.5
-7 | -0.123 | 0.04348 | -0.059 | -2.839
-6.5 | -0.082 | 0.04106 | -0.06 | -2.001
-6 | -0.039 | 0.03886 | -0.062 | -0.999
-5.5 | 0.008 | 0.00688 | -0.131 | 1.132
-5 | 0.065 | 0.00684 | -0.131 | 9.533
-4.5 | 0.123 | 0.00676 | -0.132 | 18.257
-4 | 0.182 | 0.00668 | -0.133 | 27.302
-3.5 | 0.242 | 0.00662 | -0.133 | 36.534
-3 | 0.302 | 0.00657 | -0.134 | 45.914
-2.5 | 0.361 | 0.00655 | -0.134 | 55.208
-2 | 0.421 | 0.00654 | -0.135 | 64.424
-1.5 | 0.481 | 0.00659 | -0.136 | 72.982
-1 | 0.541 | 0.00547 | -0.136 | 98.896
-0.5 | 0.6 | 0.00563 | -0.137 | 106.613
0 | 0.659 | 0.00575 | -0.137 | 114.629
0.5 | 0.718 | 0.00588 | -0.138 | 122.22
1 | 0.777 | 0.00601 | -0.139 | 129.38
1.5 | 0.836 | 0.00615 | -0.139 | 135.84
2 | 0.895 | 0.00629 | -0.14 | 142.151
2.5 | 0.95 | 0.00647 | -0.14 | 146.894
3 | 1.007 | 0.00663 | -0.141 | 151.85
3.5 | 1.063 | 0.00681 | -0.141 | 156.074
4 | 1.118 | 0.00701 | -0.142 | 159.469
4.5 | 1.171 | 0.00719 | -0.142 | 162.73
5 | 1.217 | 0.01194 | -0.143 | 101.878
5.5 | 1.261 | 0.01315 | -0.143 | 95.911
6 | 1.301 | 0.01365 | -0.143 | 95.322
6.5 | 1.337 | 0.01426 | -0.144 | 93.795
7 | 1.368 | 0.01495 | -0.144 | 91.505
7.5 | 1.386 | 0.0156 | -0.144 | 88.866
8 | 1.396 | 0.01611 | -0.144 | 86.625
8.5 | 1.396 | 0.01693 | -0.145 | 82.473
9 | 1.388 | 0.01777 | -0.145 | 78.104
9.5 | 1.37 | 0.01875 | -0.145 | 73.036
10 | 1.342 | 0.02 | -0.146 | 67.112
10.5 | 1.307 | 0.02111 | -0.146 | 61.914
11 | 1.265 | 0.02214 | -0.146 | 57.131
11.5 | 1.016 | 0.07208 | -0.089 | 14.096
12 | 0.961 | 0.08372 | -0.066 | 11.475
12.5 | 0.919 | 0.0881 | -0.069 | 10.427
13 | 0.873 | 0.09373 | -0.066 | 9.313

## 50. Re 2M Mach 0.00 (2)
BIGFOIL.COM POLAR EXPORT
NACA64A710
NACA64A710 |  |  |  | Cl Max: | 1.6621 | at alpha= | 15.5 | deg
XFOIL ncrit=9 |  |  |  | L/D Max: | 168.825 | at alpha= | 3 | deg
Re: | 2000000 |  |  | Cd Min: | 0.14204 | at alpha= | 20 | deg
Mach: | 0 |  |  | Cl=0 at alpha= | -5.9401 | deg
|  |  |  | @ Cl=0.1, Cd= | 0.0078699
|  |  |  | @ Cl=0.4, Cd= | 0.005727
|  |  |  | @ Cl=0.6, Cd= | 0.0044878
alpha (deg) | Cl | Cd | Cm | Cl/Cd
-9 | -0.2589 | 0.02287 | -0.1572 | -11.3205
-8.5 | -0.2518 | 0.01437 | -0.154 | -17.5226
-8 | -0.2037 | 0.0136 | -0.1534 | -14.9779
-7.5 | -0.1529 | 0.01295 | -0.1531 | -11.8069
-7 | -0.106 | 0.01164 | -0.152 | -9.1065
-6.5 | -0.0577 | 0.01054 | -0.151 | -5.4744
-6 | -0.0055 | 0.00998 | -0.1506 | -0.5511
-5.5 | 0.0404 | 0.00854 | -0.1491 | 4.7307
-5 | 0.0913 | 0.00796 | -0.1483 | 11.4698
-4.5 | 0.1425 | 0.00743 | -0.1475 | 19.179
-4 | 0.1931 | 0.00692 | -0.1466 | 27.9046
-3.5 | 0.2456 | 0.00665 | -0.146 | 36.9323
-3 | 0.2958 | 0.00614 | -0.1449 | 48.1759
-2.5 | 0.3479 | 0.00593 | -0.1442 | 58.6678
-2 | 0.399 | 0.00573 | -0.1432 | 69.6335
-1.5 | 0.4492 | 0.00558 | -0.1421 | 80.5018
-1 | 0.4971 | 0.00525 | -0.1406 | 94.6857
-0.5 | 0.5403 | 0.00459 | -0.1384 | 117.7124
0 | 0.5893 | 0.00449 | -0.1371 | 131.2472
0.5 | 0.6389 | 0.00448 | -0.1359 | 142.6116
1 | 0.6878 | 0.00453 | -0.1344 | 151.8322
1.5 | 0.7359 | 0.00463 | -0.1329 | 158.9417
2 | 0.7836 | 0.0048 | -0.1312 | 163.25
2.5 | 0.8309 | 0.00497 | -0.1295 | 167.1831
3 | 0.8762 | 0.00519 | -0.1274 | 168.8247
3.5 | 0.9178 | 0.00545 | -0.1246 | 168.4037
4 | 1.0442 | 0.0063 | -0.1423 | 165.746
4.5 | 1.0749 | 0.00775 | -0.1378 | 138.6968
5 | 1.107 | 0.00919 | -0.1337 | 120.457
5.5 | 1.1429 | 0.01041 | -0.1304 | 109.7887
6 | 1.1826 | 0.01134 | -0.1278 | 104.2857
6.5 | 1.2207 | 0.01213 | -0.1247 | 100.6348
7 | 1.26 | 0.01285 | -0.122 | 98.0545
7.5 | 1.3007 | 0.01347 | -0.1196 | 96.5627
8 | 1.337 | 0.01435 | -0.1165 | 93.1707
8.5 | 1.3759 | 0.01508 | -0.114 | 91.2401
9 | 1.4094 | 0.01614 | -0.1108 | 87.3234
9.5 | 1.4445 | 0.01711 | -0.1079 | 84.4243
10 | 1.472 | 0.01861 | -0.1039 | 79.0973
10.5 | 1.5047 | 0.01976 | -0.101 | 76.1488
11 | 1.5328 | 0.02124 | -0.0975 | 72.1657
11.5 | 1.5586 | 0.02292 | -0.0939 | 68.0017
12 | 1.5744 | 0.02541 | -0.0891 | 61.9599
12.5 | 1.5925 | 0.02779 | -0.0851 | 57.3048
13 | 1.6137 | 0.02998 | -0.0817 | 53.8259
13.5 | 1.6297 | 0.03266 | -0.078 | 49.899
14 | 1.6436 | 0.03562 | -0.0745 | 46.1426
14.5 | 1.6521 | 0.03921 | -0.071 | 42.1347
15 | 1.659 | 0.04318 | -0.0679 | 38.4206
15.5 | 1.6621 | 0.04778 | -0.0652 | 34.7865
16 | 1.6606 | 0.05318 | -0.063 | 31.226
16.5 | 1.6533 | 0.05961 | -0.0613 | 27.7353
17 | 1.6442 | 0.06667 | -0.0605 | 24.6618
17.5 | 1.6326 | 0.0745 | -0.0606 | 21.9141
18 | 1.6043 | 0.08527 | -0.0619 | 18.8144
18.5 | 1.5803 | 0.0961 | -0.0645 | 16.4443
19 | 1.5463 | 0.10928 | -0.0689 | 14.1499
19.5 | 1.5086 | 0.12413 | -0.0752 | 12.1534
20 | 1.4617 | 0.14204 | -0.0844 | 10.2908

## 51. Re 2M Mach 0.10 (1)
BIGFOIL.COM POLAR EXPORT
NACA64A710
NACA64A710 |  |  |  | Cl Max: | 1.395 | at alpha= | 8 | deg
JavaFoil+Calcfoil stall+Eppler ext transition |  |  |  | L/D Max: | 162.242 | at alpha= | 4.5 | deg
Re: | 2000000 |  |  | Cd Min: | 0.00548 | at alpha= | -1 | deg
Mach: | 0.1 |  |  | Cl=0 at alpha= | -5.5851 | deg
|  |  |  | @ Cl=0.1, Cd= | 0.0068085
|  |  |  | @ Cl=0.4, Cd= | 0.0065538
|  |  |  | @ Cl=0.6, Cd= | 0.0056319
alpha (deg) | Cl | Cd | Cm | Cl/Cd
-17.5 | -0.237 | 0.14858 | -0.053 | -1.596
-17 | -0.251 | 0.14102 | -0.053 | -1.782
-16.5 | -0.266 | 0.13483 | -0.053 | -1.97
-16 | -0.28 | 0.12695 | -0.053 | -2.206
-15.5 | -0.294 | 0.12255 | -0.053 | -2.401
-15 | -0.308 | 0.11586 | -0.053 | -2.658
-14.5 | -0.321 | 0.11003 | -0.053 | -2.915
-14 | -0.332 | 0.10591 | -0.053 | -3.138
-13.5 | -0.341 | 0.09976 | -0.053 | -3.415
-13 | -0.344 | 0.09361 | -0.052 | -3.679
-12.5 | -0.346 | 0.08888 | -0.052 | -3.887
-12 | -0.344 | 0.08508 | -0.052 | -4.042
-11.5 | -0.339 | 0.07836 | -0.052 | -4.327
-11 | -0.331 | 0.07533 | -0.052 | -4.39
-10.5 | -0.318 | 0.07043 | -0.052 | -4.522
-10 | -0.302 | 0.06548 | -0.053 | -4.618
-9.5 | -0.282 | 0.06054 | -0.054 | -4.661
-9 | -0.258 | 0.05698 | -0.055 | -4.526
-8.5 | -0.23 | 0.0535 | -0.056 | -4.291
-8 | -0.197 | 0.04964 | -0.053 | -3.975
-7.5 | -0.162 | 0.0467 | -0.056 | -3.469
-7 | -0.124 | 0.04368 | -0.058 | -2.828
-6.5 | -0.082 | 0.04122 | -0.06 | -1.997
-6 | -0.039 | 0.03872 | -0.064 | -1.006
-5.5 | 0.008 | 0.00685 | -0.131 | 1.141
-5 | 0.065 | 0.00685 | -0.132 | 9.559
-4.5 | 0.124 | 0.00678 | -0.133 | 18.297
-4 | 0.183 | 0.0067 | -0.133 | 27.364
-3.5 | 0.243 | 0.00663 | -0.134 | 36.632
-3 | 0.303 | 0.00658 | -0.134 | 46.085
-2.5 | 0.363 | 0.00656 | -0.135 | 55.383
-2 | 0.423 | 0.00655 | -0.136 | 64.658
-1.5 | 0.483 | 0.0066 | -0.136 | 73.243
-1 | 0.544 | 0.00548 | -0.137 | 99.159
-0.5 | 0.603 | 0.00564 | -0.137 | 106.931
0 | 0.663 | 0.00577 | -0.138 | 114.909
0.5 | 0.722 | 0.00589 | -0.139 | 122.623
1 | 0.781 | 0.00602 | -0.139 | 129.684
1.5 | 0.84 | 0.00617 | -0.14 | 136.123
2 | 0.899 | 0.00631 | -0.14 | 142.388
2.5 | 0.955 | 0.00649 | -0.141 | 147.246
3 | 1.012 | 0.00667 | -0.142 | 151.743
3.5 | 1.068 | 0.00684 | -0.142 | 156.199
4 | 1.123 | 0.00703 | -0.143 | 159.704
4.5 | 1.176 | 0.00725 | -0.143 | 162.242
5 | 1.222 | 0.01203 | -0.143 | 101.566
5.5 | 1.266 | 0.01324 | -0.144 | 95.612
6 | 1.306 | 0.01376 | -0.144 | 94.928
6.5 | 1.341 | 0.01437 | -0.144 | 93.304
7 | 1.371 | 0.01512 | -0.145 | 90.683
7.5 | 1.388 | 0.01575 | -0.145 | 88.114
8 | 1.395 | 0.01632 | -0.145 | 85.463
8.5 | 1.393 | 0.0171 | -0.145 | 81.444
9 | 1.38 | 0.01805 | -0.146 | 76.458
9.5 | 1.358 | 0.01907 | -0.146 | 71.199
10 | 1.325 | 0.02031 | -0.146 | 65.233
10.5 | 1.282 | 0.02154 | -0.146 | 59.533
11 | 1.231 | 0.02282 | -0.146 | 53.944
11.5 | 0.977 | 0.07672 | -0.078 | 12.738
12 | 0.926 | 0.08476 | -0.065 | 10.926
12.5 | 0.878 | 0.08885 | -0.068 | 9.887
13 | 0.828 | 0.09406 | -0.066 | 8.803

## 52. Re 2M Mach 0.10 (2)
BIGFOIL.COM POLAR EXPORT
NACA64A710
NACA64A710 |  |  |  | Cl Max: | 1.6396 | at alpha= | 15 | deg
XFOIL ncrit=9 |  |  |  | L/D Max: | 168.964 | at alpha= | 3 | deg
Re: | 2000000 |  |  | Cd Min: | 0.16977 | at alpha= | 20 | deg
Mach: | 0.1 |  |  | Cl=0 at alpha= | -5.9393 | deg
|  |  |  | @ Cl=0.1, Cd= | 0.0079596
|  |  |  | @ Cl=0.4, Cd= | 0.0057519
|  |  |  | @ Cl=0.6, Cd= | 0.0045084
alpha (deg) | Cl | Cd | Cm | Cl/Cd
-8.5 | -0.2244 | 0.0199 | -0.1577 | -11.2764
-8 | -0.2036 | 0.01412 | -0.1548 | -14.4193
-7.5 | -0.1517 | 0.01363 | -0.1545 | -11.1299
-7 | -0.1054 | 0.01214 | -0.1533 | -8.682
-6.5 | -0.0577 | 0.01081 | -0.1522 | -5.3377
-6 | -0.0056 | 0.01009 | -0.1517 | -0.555
-5.5 | 0.0405 | 0.00864 | -0.15 | 4.6875
-5 | 0.0917 | 0.00805 | -0.1492 | 11.3913
-4.5 | 0.1431 | 0.00749 | -0.1484 | 19.1055
-4 | 0.194 | 0.00696 | -0.1474 | 27.8736
-3.5 | 0.2474 | 0.00676 | -0.1469 | 36.5976
-3 | 0.297 | 0.00616 | -0.1456 | 48.2143
-2.5 | 0.3493 | 0.00594 | -0.1448 | 58.8047
-2 | 0.4005 | 0.00575 | -0.1438 | 69.6522
-1.5 | 0.4511 | 0.0056 | -0.1427 | 80.5536
-1 | 0.4995 | 0.00528 | -0.1413 | 94.6023
-0.5 | 0.5428 | 0.00461 | -0.139 | 117.744
0 | 0.5919 | 0.00451 | -0.1376 | 131.2417
0.5 | 0.6416 | 0.0045 | -0.1364 | 142.5778
1 | 0.6906 | 0.00455 | -0.1349 | 151.7802
1.5 | 0.7392 | 0.00465 | -0.1334 | 158.9677
2 | 0.7872 | 0.00481 | -0.1317 | 163.659
2.5 | 0.8345 | 0.00499 | -0.1299 | 167.2345
3 | 0.8803 | 0.00521 | -0.1279 | 168.9635
3.5 | 0.9221 | 0.00548 | -0.125 | 168.2664
4 | 1.0491 | 0.00634 | -0.1427 | 165.4732
4.5 | 1.0793 | 0.00782 | -0.138 | 138.0179
5 | 1.1112 | 0.00928 | -0.1338 | 119.7414
5.5 | 1.1469 | 0.01052 | -0.1304 | 109.0209
6 | 1.1859 | 0.01143 | -0.1274 | 103.7533
6.5 | 1.2242 | 0.01221 | -0.1243 | 100.2621
7 | 1.2633 | 0.01297 | -0.1214 | 97.4017
7.5 | 1.3041 | 0.01361 | -0.119 | 95.8193
8 | 1.3408 | 0.01451 | -0.1159 | 92.4052
8.5 | 1.3793 | 0.01529 | -0.1132 | 90.2093
9 | 1.413 | 0.01638 | -0.1099 | 86.2637
9.5 | 1.447 | 0.01746 | -0.1067 | 82.8751
10 | 1.4748 | 0.01899 | -0.1027 | 77.6619
10.5 | 1.5065 | 0.02026 | -0.0995 | 74.3583
11 | 1.5339 | 0.02186 | -0.0958 | 70.1693
11.5 | 1.5564 | 0.02386 | -0.0917 | 65.2305
12 | 1.5672 | 0.02683 | -0.0863 | 58.4122
12.5 | 1.59 | 0.02892 | -0.0829 | 54.9793
13 | 1.6077 | 0.03152 | -0.0791 | 51.0057
13.5 | 1.6206 | 0.03459 | -0.0752 | 46.8517
14 | 1.6311 | 0.03804 | -0.0715 | 42.8785
14.5 | 1.6363 | 0.04217 | -0.068 | 38.8025
15 | 1.6396 | 0.04677 | -0.0651 | 35.0567
15.5 | 1.638 | 0.05221 | -0.0626 | 31.3733
16 | 1.6309 | 0.05864 | -0.0607 | 27.8121
16.5 | 1.616 | 0.06648 | -0.0597 | 24.3081
17 | 1.6 | 0.07504 | -0.0598 | 21.322
17.5 | 1.5818 | 0.08444 | -0.0611 | 18.7328
18 | 1.5442 | 0.09762 | -0.0644 | 15.8185
18.5 | 1.5118 | 0.11085 | -0.0691 | 13.6382
19 | 1.4697 | 0.12698 | -0.0764 | 11.5743
19.5 | 1.422 | 0.14572 | -0.0865 | 9.7584
20 | 1.3603 | 0.16977 | -0.1008 | 8.0126

## 53. Re 2M Mach 0.25 (1)
BIGFOIL.COM POLAR EXPORT
NACA64A710
NACA64A710 |  |  |  | Cl Max: | 1.39 | at alpha= | 7.5 | deg
JavaFoil+Calcfoil stall+Eppler ext transition |  |  |  | L/D Max: | 161.441 | at alpha= | 4.5 | deg
Re: | 2000000 |  |  | Cd Min: | 0.00557 | at alpha= | -1 | deg
Mach: | 0.25 |  |  | Cl=0 at alpha= | -5.5667 | deg
|  |  |  | @ Cl=0.1, Cd= | 0.006867
|  |  |  | @ Cl=0.4, Cd= | 0.0066231
|  |  |  | @ Cl=0.6, Cd= | 0.09567
alpha (deg) | Cl | Cd | Cm | Cl/Cd
-15.5 | -0.057 | 0.12254 | -0.056 | -0.466
-15 | -0.054 | 0.11654 | -0.056 | -0.465
-14.5 | -0.051 | 0.11093 | -0.057 | -0.463
-14 | -0.049 | 0.10726 | -0.057 | -0.452
-13.5 | -0.136 | 0.1005 | -0.057 | -1.35
-13 | -0.173 | 0.09563 | -0.057 | -1.809
-12.5 | -0.203 | 0.09062 | -0.056 | -2.236
-12 | -0.226 | 0.08612 | -0.056 | -2.63
-11.5 | -0.245 | 0.08013 | -0.056 | -3.052
-11 | -0.257 | 0.07634 | -0.055 | -3.362
-10.5 | -0.262 | 0.07217 | -0.054 | -3.636
-10 | -0.261 | 0.06774 | -0.054 | -3.86
-9.5 | -0.254 | 0.06343 | -0.054 | -4.002
-9 | -0.239 | 0.05986 | -0.054 | -4
-8.5 | -0.219 | 0.05566 | -0.055 | -3.928
-8 | -0.192 | 0.05085 | -0.054 | -3.773
-7.5 | -0.16 | 0.04768 | -0.054 | -3.352
-7 | -0.123 | 0.04469 | -0.055 | -2.757
-6.5 | -0.083 | 0.04193 | -0.059 | -1.977
-6 | -0.039 | 0.03963 | -0.06 | -0.995
-5.5 | 0.006 | 0.03686 | -0.067 | 0.174
-5 | 0.067 | 0.0069 | -0.136 | 9.688
-4.5 | 0.127 | 0.00684 | -0.136 | 18.556
-4 | 0.188 | 0.00676 | -0.137 | 27.79
-3.5 | 0.249 | 0.0067 | -0.138 | 37.23
-3 | 0.311 | 0.00664 | -0.138 | 46.889
-2.5 | 0.373 | 0.00661 | -0.139 | 56.429
-2 | 0.435 | 0.00664 | -0.139 | 65.496
-1.5 | 0.497 | 0.00667 | -0.14 | 74.516
-1 | 0.559 | 0.00557 | -0.141 | 100.31
-0.5 | 0.62 | 0.00574 | -0.141 | 107.996
0 | 0.681 | 0.00587 | -0.142 | 116.049
0.5 | 0.742 | 0.00599 | -0.142 | 123.848
1 | 0.803 | 0.00615 | -0.143 | 130.473
1.5 | 0.863 | 0.00629 | -0.144 | 137.32
2 | 0.924 | 0.00647 | -0.144 | 142.758
2.5 | 0.981 | 0.00663 | -0.145 | 148.077
3 | 1.04 | 0.00682 | -0.145 | 152.374
3.5 | 1.097 | 0.00702 | -0.146 | 156.24
4 | 1.153 | 0.00722 | -0.147 | 159.721
4.5 | 1.207 | 0.00747 | -0.147 | 161.441
5 | 1.25 | 0.01316 | -0.147 | 94.937
5.5 | 1.292 | 0.01379 | -0.147 | 93.703
6 | 1.33 | 0.0144 | -0.148 | 92.369
6.5 | 1.361 | 0.01514 | -0.148 | 89.897
7 | 1.385 | 0.0159 | -0.148 | 87.087
7.5 | 1.39 | 0.01669 | -0.149 | 83.263
8 | 1.38 | 0.01741 | -0.149 | 79.293
8.5 | 1.355 | 0.01841 | -0.149 | 73.602
9 | 1.312 | 0.01948 | -0.149 | 67.366
9.5 | 1.037 | 0.05949 | -0.088 | 17.429
10 | 0.968 | 0.066 | -0.077 | 14.661
10.5 | 0.89 | 0.07468 | -0.062 | 11.914
11 | 0.807 | 0.07901 | -0.064 | 10.211
11.5 | 0.715 | 0.08408 | -0.066 | 8.502
12 | 0.616 | 0.09115 | -0.066 | 6.753
12.5 | 0.511 | 0.09567 | -0.067 | 5.341

## 54. Re 2M Mach 0.25 (2)
BIGFOIL.COM POLAR EXPORT
NACA64A710
NACA64A710 |  |  |  | Cl Max: | 1.5442 | at alpha= | 12.5 | deg
XFOIL ncrit=9 |  |  |  | L/D Max: | 1483.24 | at alpha= | -0.5 | deg
Re: | 2000000 |  |  | Cd Min: | 0.16792 | at alpha= | 17.5 | deg
Mach: | 0.25 |  |  | Cl=0 at alpha= | -5.8798 | deg
|  |  |  | @ Cl=0.1, Cd= | 0.00093336
|  |  |  | @ Cl=0.4, Cd= | 0.00051057
|  |  |  | @ Cl=0.6, Cd= | 0.0023735
alpha (deg) | Cl | Cd | Cm | Cl/Cd
-7 | -0.0824 | 0.00672 | -0.1524 | -12.2619
-6.5 | -0.0549 | 0.00302 | -0.1514 | -18.1788
-6 | -0.0126 | 0.00176 | -0.1502 | -7.1591
-5.5 | 0.0398 | 0.00148 | -0.1495 | 26.8919
-5 | 0.0872 | 0.00097 | -0.1485 | 89.8969
-4.5 | 0.1396 | 0.00082 | -0.1477 | 170.2439
-4 | 0.1917 | 0.0007 | -0.1469 | 273.8571
-3.5 | 0.2452 | 0.00065 | -0.1462 | 377.2308
-3 | 0.2963 | 0.00056 | -0.1451 | 529.1071
-2.5 | 0.349 | 0.00053 | -0.1442 | 658.4906
-2 | 0.4015 | 0.00051 | -0.1433 | 787.2549
-1.5 | 0.4536 | 0.00049 | -0.1423 | 925.7143
-1 | 0.5038 | 0.00045 | -0.1411 | 1119.5556
-0.5 | 0.5488 | 0.00037 | -0.1391 | 1483.2432
0.5 | 0.6569 | 0.0046 | -0.1392 | 142.8043
1 | 0.7076 | 0.00464 | -0.1377 | 152.5
1.5 | 0.7568 | 0.00477 | -0.1359 | 158.6583
2 | 0.8062 | 0.00492 | -0.1341 | 163.8618
2.5 | 0.8553 | 0.0051 | -0.1323 | 167.7059
3 | 0.9018 | 0.00532 | -0.1299 | 169.5113
3.5 | 0.9446 | 0.00564 | -0.1267 | 167.4823
4 | 1.075 | 0.00659 | -0.1446 | 163.1259
4.5 | 1.1026 | 0.00822 | -0.139 | 134.1363
5 | 1.1331 | 0.00978 | -0.1341 | 115.8589
5.5 | 1.1646 | 0.01101 | -0.1291 | 105.7766
6 | 1.2023 | 0.01195 | -0.1253 | 100.6109
6.5 | 1.2425 | 0.01277 | -0.1221 | 97.2984
7 | 1.2824 | 0.01363 | -0.1188 | 94.0866
7.5 | 1.3218 | 0.01453 | -0.1156 | 90.9704
8 | 1.3599 | 0.01553 | -0.1122 | 87.566
8.5 | 1.3935 | 0.01683 | -0.1081 | 82.7986
9 | 1.4289 | 0.01806 | -0.1045 | 79.1196
9.5 | 1.4541 | 0.01999 | -0.0995 | 72.7414
10 | 1.4827 | 0.02175 | -0.0952 | 68.1701
10.5 | 1.5095 | 0.02372 | -0.0909 | 63.6383
11 | 1.5285 | 0.02632 | -0.0859 | 58.0737
11.5 | 1.5267 | 0.03072 | -0.0789 | 49.6973
12 | 1.5386 | 0.03423 | -0.0741 | 44.9489
12.5 | 1.5442 | 0.03851 | -0.0694 | 40.0987
13 | 1.5386 | 0.04417 | -0.0646 | 34.8336
13.5 | 1.5256 | 0.05103 | -0.0606 | 29.8961
14 | 1.5018 | 0.05971 | -0.0578 | 25.1516
14.5 | 1.4752 | 0.06958 | -0.0571 | 21.2015
15 | 1.443 | 0.08114 | -0.0585 | 17.7841
15.5 | 1.4019 | 0.09533 | -0.0626 | 14.7058
16 | 1.361 | 0.11098 | -0.0692 | 12.2635
16.5 | 1.3173 | 0.12914 | -0.0788 | 10.2006
17 | 1.2796 | 0.14809 | -0.0897 | 8.6407
17.5 | 1.2442 | 0.16792 | -0.1007 | 7.4095

## 55. Re 2M Mach 0.50 (1)
BIGFOIL.COM POLAR EXPORT
NACA64A710
NACA64A710 |  |  |  | Cl Max: | 1.381 | at alpha= | 5.5 | deg
JavaFoil+Calcfoil stall+Eppler ext transition |  |  |  | L/D Max: | 154.18 | at alpha= | 4 | deg
Re: | 2000000 |  |  | Cd Min: | 0.00614 | at alpha= | -0.5 | deg
Mach: | 0.5 |  |  | Cl=0 at alpha= | -5.5769 | deg
|  |  |  | @ Cl=0.1, Cd= | 0.035579
|  |  |  | @ Cl=0.4, Cd= | 0.0069346
|  |  |  | @ Cl=0.6, Cd= | 0.0070414
alpha (deg) | Cl | Cd | Cm | Cl/Cd
-20 | -0.785 | 0.17273 | -0.071 | -4.544
-19.5 | -0.758 | 0.17015 | -0.071 | -4.457
-19 | -0.732 | 0.16216 | -0.072 | -4.513
-18.5 | -0.705 | 0.16248 | -0.072 | -4.338
-18 | -0.677 | 0.1529 | -0.069 | -4.426
-17.5 | -0.65 | 0.14659 | -0.069 | -4.433
-17 | -0.623 | 0.14569 | -0.069 | -4.276
-16.5 | -0.596 | 0.14138 | -0.07 | -4.217
-16 | -0.569 | 0.13453 | -0.07 | -4.232
-15.5 | -0.542 | 0.12798 | -0.071 | -4.239
-15 | -0.515 | 0.12645 | -0.068 | -4.069
-14.5 | -0.487 | 0.12134 | -0.067 | -4.015
-14 | -0.46 | 0.11741 | -0.067 | -3.919
-13.5 | -0.433 | 0.11337 | -0.067 | -3.82
-13 | -0.406 | 0.10969 | -0.068 | -3.701
-12.5 | -0.379 | 0.10618 | -0.068 | -3.567
-12 | -0.351 | 0.10235 | -0.067 | -3.433
-11.5 | -0.324 | 0.09699 | -0.065 | -3.339
-11 | -0.297 | 0.09022 | -0.065 | -3.288
-10.5 | -0.269 | 0.08466 | -0.066 | -3.183
-10 | -0.242 | 0.08252 | -0.067 | -2.936
-9.5 | -0.215 | 0.07831 | -0.067 | -2.745
-9 | -0.188 | 0.0562 | -0.069 | -3.34
-8.5 | -0.16 | 0.06745 | -0.063 | -2.374
-8 | -0.133 | 0.05762 | -0.064 | -2.305
-7.5 | -0.106 | 0.05139 | -0.065 | -2.054
-7 | -0.078 | 0.04651 | -0.067 | -1.683
-6.5 | -0.051 | 0.04336 | -0.068 | -1.174
-6 | -0.033 | 0.04384 | -0.064 | -0.749
-5.5 | 0.006 | 0.04076 | -0.059 | 0.159
-5 | 0.057 | 0.03751 | -0.061 | 1.514
-4.5 | 0.11 | 0.03513 | -0.066 | 3.144
-4 | 0.206 | 0.00705 | -0.153 | 29.243
-3.5 | 0.276 | 0.00703 | -0.154 | 39.25
-3 | 0.346 | 0.00695 | -0.154 | 49.775
-2.5 | 0.416 | 0.00693 | -0.155 | 59.947
-2 | 0.485 | 0.00694 | -0.156 | 69.989
-1.5 | 0.555 | 0.00699 | -0.157 | 79.426
-1 | 0.625 | 0.00707 | -0.157 | 88.433
-0.5 | 0.693 | 0.00614 | -0.158 | 112.791
0 | 0.761 | 0.0063 | -0.159 | 120.849
0.5 | 0.829 | 0.00649 | -0.159 | 127.74
1 | 0.897 | 0.00669 | -0.16 | 134.195
1.5 | 0.965 | 0.00691 | -0.161 | 139.71
2 | 1.033 | 0.00716 | -0.161 | 144.357
2.5 | 1.096 | 0.00739 | -0.162 | 148.307
3 | 1.16 | 0.00768 | -0.163 | 151.096
3.5 | 1.222 | 0.00796 | -0.163 | 153.587
4 | 1.281 | 0.00831 | -0.164 | 154.18
4.5 | 1.32 | 0.01489 | -0.163 | 88.656
5 | 1.359 | 0.01572 | -0.163 | 86.472
5.5 | 1.381 | 0.01674 | -0.164 | 82.525
6 | 1.373 | 0.01791 | -0.164 | 76.67
6.5 | 1.298 | 0.01939 | -0.164 | 66.909
7 | 0.678 | 0.04923 | -0.077 | 13.782
7.5 | 0.703 | 0.05842 | -0.065 | 12.028
8 | 0.734 | 0.05415 | -0.087 | 13.556
8.5 | 0.756 | 0.06101 | -0.074 | 12.396
9 | 0.782 | 0.07197 | -0.071 | 10.862
9.5 | 0.808 | 0.07955 | -0.074 | 10.16
10 | 0.834 | 0.08388 | -0.075 | 9.945
10.5 | 0.86 | 0.0877 | -0.074 | 9.804

## 56. Re 2M Mach 0.50 (2)
BIGFOIL.COM POLAR EXPORT
NACA64A710
NACA64A710 |  |  |  | Cl Max: | 1.4034 | at alpha= | 8.5 | deg
XFOIL ncrit=9 |  |  |  | L/D Max: | 163.265 | at alpha= | 3.5 | deg
Re: | 2000000 |  |  | Cd Min: | 0.2504 | at alpha= | -20 | deg
Mach: | 0.5 |  |  | Cl=0 at alpha= | -7.8372 | deg
|  |  |  | @ Cl=0.1, Cd= | 0.028307
|  |  |  | @ Cl=0.4, Cd= | 0.0064649
|  |  |  | @ Cl=0.6, Cd= | 0.0057874
alpha (deg) | Cl | Cd | Cm | Cl/Cd
-20 | -0.5458 | 0.2504 | -0.0131 | -2.1797
-19.5 | -0.5241 | 0.24282 | -0.0178 | -2.1584
-19 | -0.5026 | 0.23524 | -0.0223 | -2.1365
-18.5 | -0.4815 | 0.22767 | -0.0266 | -2.1149
-18 | -0.4604 | 0.22003 | -0.0306 | -2.0924
-17 | -0.4111 | 0.20288 | -0.0415 | -2.0263
-16.5 | -0.3813 | 0.19367 | -0.0489 | -1.9688
-16 | -0.3514 | 0.18467 | -0.0562 | -1.9029
-15.5 | -0.3258 | 0.17573 | -0.0626 | -1.854
-15 | -0.2983 | 0.16848 | -0.0686 | -1.7705
-14.5 | -0.2743 | 0.1606 | -0.0736 | -1.708
-14 | -0.2513 | 0.15283 | -0.0786 | -1.6443
-13.5 | -0.2323 | 0.14536 | -0.0826 | -1.5981
-13 | -0.2129 | 0.13762 | -0.0868 | -1.547
-12.5 | -0.192 | 0.13039 | -0.0912 | -1.4725
-12 | -0.1752 | 0.12371 | -0.0941 | -1.4162
-11.5 | -0.1551 | 0.11727 | -0.0977 | -1.3226
-11 | -0.1345 | 0.10967 | -0.103 | -1.2264
-10.5 | -0.118 | 0.10278 | -0.1063 | -1.1481
-10 | -0.0997 | 0.0959 | -0.1102 | -1.0396
-9.5 | -0.0794 | 0.08869 | -0.1152 | -0.89525
-9 | -0.0623 | 0.0828 | -0.1182 | -0.75242
-8.5 | -0.0374 | 0.0762 | -0.1243 | -0.49081
-8 | -0.0085 | 0.06896 | -0.1323 | -0.12326
-7.5 | 0.0176 | 0.06174 | -0.1398 | 0.28507
-7 | 0.0453 | 0.05395 | -0.15 | 0.83967
-6.5 | 0.0648 | 0.0443 | -0.1639 | 1.4628
-6 | 0.087 | 0.03366 | -0.178 | 2.5847
-5.5 | 0.1074 | 0.02526 | -0.181 | 4.2518
-4.5 | 0.1695 | 0.01168 | -0.1758 | 14.512
-4 | 0.2234 | 0.00952 | -0.173 | 23.4664
-3.5 | 0.2785 | 0.00798 | -0.1701 | 34.8997
-3 | 0.3353 | 0.00722 | -0.1675 | 46.4404
-2.5 | 0.3894 | 0.0065 | -0.1646 | 59.9077
-1.5 | 0.5042 | 0.00612 | -0.1603 | 82.3856
-1 | 0.5618 | 0.00601 | -0.1585 | 93.4775
-0.5 | 0.615 | 0.0057 | -0.1559 | 107.8947
0 | 0.662 | 0.00508 | -0.1524 | 130.315
0.5 | 0.7166 | 0.00509 | -0.15 | 140.7859
1 | 0.7713 | 0.00514 | -0.1476 | 150.0584
1.5 | 0.8263 | 0.00525 | -0.1451 | 157.3905
2 | 0.8779 | 0.00542 | -0.1419 | 161.9742
3.5 | 1.0302 | 0.00631 | -0.1312 | 163.2647
4 | 1.0944 | 0.00691 | -0.1309 | 158.3792
4.5 | 1.1853 | 0.00978 | -0.139 | 121.1963
5 | 1.2024 | 0.01199 | -0.1303 | 100.2836
5.5 | 1.2325 | 0.01382 | -0.1238 | 89.1823
6 | 1.2722 | 0.01531 | -0.1187 | 83.096
6.5 | 1.3129 | 0.01687 | -0.1136 | 77.8245
7 | 1.3517 | 0.01864 | -0.1082 | 72.5161
7.5 | 1.3796 | 0.02116 | -0.1014 | 65.1985
8 | 1.3994 | 0.02436 | -0.094 | 57.4466
8.5 | 1.4034 | 0.02885 | -0.0856 | 48.6447
9 | 1.3984 | 0.03448 | -0.0768 | 40.5568
9.5 | 1.3906 | 0.04113 | -0.0688 | 33.8099
10 | 1.3698 | 0.04956 | -0.0628 | 27.6392
10.5 | 1.3399 | 0.05949 | -0.0596 | 22.5231
11 | 1.3043 | 0.07103 | -0.0596 | 18.3627
11.5 | 1.2665 | 0.08409 | -0.0628 | 15.0612
12 | 1.2306 | 0.0984 | -0.0688 | 12.5061
12.5 | 1.196 | 0.1144 | -0.0775 | 10.4545
13 | 1.166 | 0.13166 | -0.0877 | 8.8561
13.5 | 1.1427 | 0.14907 | -0.0969 | 7.6655

## 57. Re 3M Mach 0.00 (1)
BIGFOIL.COM POLAR EXPORT
NACA64A710
NACA64A710 |  |  |  | Cl Max: | 1.399 | at alpha= | 8.5 | deg
JavaFoil+Calcfoil stall+Eppler ext transition |  |  |  | L/D Max: | 171.005 | at alpha= | 4.5 | deg
Re: | 3000000 |  |  | Cd Min: | 0.00535 | at alpha= | -1 | deg
Mach: | 0 |  |  | Cl=0 at alpha= | -5.5714 | deg
|  |  |  | @ Cl=0.1, Cd= | 0.0065178
|  |  |  | @ Cl=0.4, Cd= | 0.0063565
|  |  |  | @ Cl=0.6, Cd= | 0.00545
alpha (deg) | Cl | Cd | Cm | Cl/Cd
-18 | -0.264 | 0.15103 | -0.053 | -1.75
-17.5 | -0.277 | 0.14378 | -0.053 | -1.924
-17 | -0.289 | 0.13718 | -0.053 | -2.108
-16.5 | -0.302 | 0.12885 | -0.054 | -2.341
-16 | -0.314 | 0.1232 | -0.054 | -2.548
-15.5 | -0.326 | 0.11651 | -0.054 | -2.796
-15 | -0.337 | 0.11217 | -0.054 | -3.005
-14.5 | -0.347 | 0.10657 | -0.054 | -3.259
-14 | -0.356 | 0.10168 | -0.054 | -3.502
-13.5 | -0.362 | 0.09522 | -0.054 | -3.799
-13 | -0.363 | 0.09012 | -0.054 | -4.024
-12.5 | -0.361 | 0.08561 | -0.054 | -4.221
-12 | -0.357 | 0.08094 | -0.054 | -4.412
-11.5 | -0.35 | 0.07566 | -0.054 | -4.624
-11 | -0.339 | 0.07215 | -0.054 | -4.703
-10.5 | -0.325 | 0.06726 | -0.055 | -4.835
-10 | -0.307 | 0.06335 | -0.056 | -4.852
-9.5 | -0.286 | 0.05853 | -0.057 | -4.881
-9 | -0.26 | 0.05532 | -0.057 | -4.703
-8.5 | -0.231 | 0.05182 | -0.058 | -4.457
-8 | -0.198 | 0.04837 | -0.059 | -4.099
-7.5 | -0.163 | 0.04529 | -0.062 | -3.588
-7 | -0.124 | 0.04216 | -0.066 | -2.94
-6.5 | -0.083 | 0.03749 | -0.077 | -2.22
-6 | -0.048 | 0.00674 | -0.13 | -7.154
-5.5 | 0.008 | 0.00663 | -0.131 | 1.175
-5 | 0.065 | 0.00656 | -0.131 | 9.935
-4.5 | 0.123 | 0.00649 | -0.132 | 19.04
-4 | 0.182 | 0.00641 | -0.133 | 28.456
-3.5 | 0.242 | 0.00638 | -0.133 | 37.927
-3 | 0.302 | 0.00634 | -0.134 | 47.554
-2.5 | 0.361 | 0.00635 | -0.134 | 56.933
-2 | 0.421 | 0.00636 | -0.135 | 66.207
-1.5 | 0.481 | 0.00639 | -0.136 | 75.295
-1 | 0.541 | 0.00535 | -0.136 | 101.086
-0.5 | 0.6 | 0.00545 | -0.137 | 110.147
0 | 0.659 | 0.00558 | -0.137 | 118.157
0.5 | 0.718 | 0.00569 | -0.138 | 126.281
1 | 0.777 | 0.00579 | -0.139 | 134.175
1.5 | 0.836 | 0.00595 | -0.139 | 140.598
2 | 0.895 | 0.00606 | -0.14 | 147.658
2.5 | 0.95 | 0.00621 | -0.14 | 153.048
3 | 1.007 | 0.00634 | -0.141 | 158.985
3.5 | 1.063 | 0.00649 | -0.141 | 163.673
4 | 1.118 | 0.00665 | -0.142 | 168.148
4.5 | 1.171 | 0.00685 | -0.142 | 171.005
5 | 1.22 | 0.01209 | -0.143 | 100.864
5.5 | 1.266 | 0.01264 | -0.144 | 100.148
6 | 1.305 | 0.01211 | -0.144 | 107.717
6.5 | 1.34 | 0.01336 | -0.144 | 100.322
7 | 1.371 | 0.01395 | -0.144 | 98.241
7.5 | 1.389 | 0.01459 | -0.144 | 95.192
8 | 1.398 | 0.01528 | -0.145 | 91.517
8.5 | 1.399 | 0.01596 | -0.145 | 87.637
9 | 1.39 | 0.01649 | -0.145 | 84.284
9.5 | 1.372 | 0.01739 | -0.146 | 78.867
10 | 1.345 | 0.0186 | -0.146 | 72.296
10.5 | 1.31 | 0.01962 | -0.146 | 66.752
11 | 1.269 | 0.02052 | -0.146 | 61.832
11.5 | 1.22 | 0.02178 | -0.146 | 56.034
12 | 0.966 | 0.08025 | -0.077 | 12.032
12.5 | 0.925 | 0.08322 | -0.082 | 11.114
13 | 0.877 | 0.08988 | -0.078 | 9.76
13.5 | 0.831 | 0.09536 | -0.077 | 8.719

## 58. Re 3M Mach 0.00 (2)
BIGFOIL.COM POLAR EXPORT
NACA64A710
NACA64A710 |  |  |  | Cl Max: | 1.713 | at alpha= | 16 | deg
XFOIL ncrit=9 |  |  |  | L/D Max: | 175.729 | at alpha= | 2.5 | deg
Re: | 3000000 |  |  | Cd Min: | 0.12172 | at alpha= | 20 | deg
Mach: | 0 |  |  | Cl=0 at alpha= | -5.8513 | deg
|  |  |  | @ Cl=0.1, Cd= | 0.0070817
|  |  |  | @ Cl=0.4, Cd= | 0.0053227
|  |  |  | @ Cl=0.6, Cd= | 0.0042614
alpha (deg) | Cl | Cd | Cm | Cl/Cd
-12 | -0.5459 | 0.03151 | -0.1497 | -17.3247
-11.5 | -0.4906 | 0.03155 | -0.1513 | -15.5499
-11 | -0.5171 | 0.01451 | -0.154 | -35.6375
-10.5 | -0.4684 | 0.01376 | -0.1536 | -34.0407
-10 | -0.4161 | 0.01356 | -0.1534 | -30.6858
-9.5 | -0.3662 | 0.01293 | -0.153 | -28.3217
-9 | -0.316 | 0.01218 | -0.1527 | -25.9442
-8.5 | -0.267 | 0.0114 | -0.152 | -23.4211
-8 | -0.2143 | 0.01114 | -0.1518 | -19.237
-7.5 | -0.1715 | 0.00918 | -0.1501 | -18.6819
-7 | -0.1212 | 0.00848 | -0.1494 | -14.2925
-6.5 | -0.0683 | 0.00817 | -0.1491 | -8.3599
-6 | -0.016 | 0.0078 | -0.1486 | -2.0513
-5.5 | 0.0378 | 0.00758 | -0.1484 | 4.9868
-5 | 0.0908 | 0.00727 | -0.1481 | 12.4897
-4.5 | 0.1377 | 0.00631 | -0.1464 | 21.8225
-4 | 0.1899 | 0.00594 | -0.1458 | 31.9697
-3.5 | 0.2428 | 0.00576 | -0.1453 | 42.1528
-3 | 0.2948 | 0.00561 | -0.1446 | 52.549
-2.5 | 0.3452 | 0.00539 | -0.1434 | 64.0445
-2 | 0.3963 | 0.00533 | -0.1425 | 74.3527
-1.5 | 0.4468 | 0.00523 | -0.1415 | 85.4302
-1 | 0.497 | 0.00506 | -0.1404 | 98.2213
-0.5 | 0.544 | 0.00468 | -0.1388 | 116.2393
0 | 0.5895 | 0.00427 | -0.137 | 138.0562
0.5 | 0.6385 | 0.00423 | -0.1357 | 150.9456
1 | 0.6869 | 0.00428 | -0.1342 | 160.4907
1.5 | 0.7351 | 0.00439 | -0.1327 | 167.4487
2 | 0.7836 | 0.00453 | -0.1312 | 172.9801
2.5 | 0.8312 | 0.00473 | -0.1296 | 175.7294
3 | 0.8756 | 0.00504 | -0.1274 | 173.7302
3.5 | 0.9185 | 0.00541 | -0.1249 | 169.7782
4.5 | 1.0637 | 0.00793 | -0.1357 | 134.1362
5 | 1.1146 | 0.0091 | -0.1357 | 122.4835
5.5 | 1.1569 | 0.00993 | -0.1335 | 116.5055
6 | 1.2006 | 0.01066 | -0.1316 | 112.6266
6.5 | 1.2448 | 0.01131 | -0.1297 | 110.0619
7 | 1.2867 | 0.01185 | -0.1274 | 108.5823
7.5 | 1.3262 | 0.0125 | -0.1247 | 106.096
8 | 1.3666 | 0.01309 | -0.1222 | 104.4003
8.5 | 1.4034 | 0.01388 | -0.1192 | 101.1095
9 | 1.4413 | 0.01461 | -0.1166 | 98.6516
9.5 | 1.4753 | 0.01558 | -0.1133 | 94.6919
10 | 1.5093 | 0.01656 | -0.1103 | 91.1413
10.5 | 1.5385 | 0.01786 | -0.1065 | 86.1422
11 | 1.5667 | 0.01926 | -0.1028 | 81.3448
11.5 | 1.5972 | 0.02053 | -0.0997 | 77.7983
12 | 1.6245 | 0.02203 | -0.0963 | 73.7404
12.5 | 1.6493 | 0.02375 | -0.0927 | 69.4442
13 | 1.6711 | 0.02574 | -0.089 | 64.9223
13.5 | 1.6867 | 0.02825 | -0.0847 | 59.7062
14 | 1.68 | 0.03277 | -0.0784 | 51.2664
14.5 | 1.6916 | 0.0359 | -0.0747 | 47.1198
15 | 1.7016 | 0.03931 | -0.0714 | 43.2867
15.5 | 1.7105 | 0.04306 | -0.0686 | 39.7236
16 | 1.713 | 0.04767 | -0.0658 | 35.9346
16.5 | 1.7095 | 0.05326 | -0.0636 | 32.0973
17 | 1.7067 | 0.05909 | -0.0621 | 28.8831
17.5 | 1.7029 | 0.06537 | -0.0613 | 26.0502
18 | 1.6798 | 0.07467 | -0.0613 | 22.4963
18.5 | 1.6648 | 0.08334 | -0.0623 | 19.976
19 | 1.6387 | 0.09426 | -0.0646 | 17.3849
19.5 | 1.6086 | 0.10639 | -0.0683 | 15.1198
20 | 1.566 | 0.12172 | -0.0746 | 12.8656

## 59. Re 3M Mach 0.10 (1)
BIGFOIL.COM POLAR EXPORT
NACA64A710
NACA64A710 |  |  |  | Cl Max: | 1.397 | at alpha= | 8 | deg
JavaFoil+Calcfoil stall+Eppler ext transition |  |  |  | L/D Max: | 171.256 | at alpha= | 4.5 | deg
Re: | 3000000 |  |  | Cd Min: | 0.00536 | at alpha= | -1 | deg
Mach: | 0.1 |  |  | Cl=0 at alpha= | -5.5714 | deg
|  |  |  | @ Cl=0.1, Cd= | 0.0065285
|  |  |  | @ Cl=0.4, Cd= | 0.0063662
|  |  |  | @ Cl=0.6, Cd= | 0.0054549
alpha (deg) | Cl | Cd | Cm | Cl/Cd
-17.5 | -0.237 | 0.143 | -0.054 | -1.659
-17 | -0.251 | 0.1357 | -0.054 | -1.853
-16.5 | -0.266 | 0.12959 | -0.054 | -2.051
-16 | -0.28 | 0.12309 | -0.054 | -2.276
-15.5 | -0.294 | 0.11788 | -0.054 | -2.497
-15 | -0.308 | 0.11211 | -0.054 | -2.748
-14.5 | -0.321 | 0.10696 | -0.054 | -3.001
-14 | -0.333 | 0.101 | -0.054 | -3.293
-13.5 | -0.341 | 0.09484 | -0.054 | -3.595
-13 | -0.345 | 0.09159 | -0.054 | -3.763
-12.5 | -0.346 | 0.08506 | -0.054 | -4.066
-12 | -0.344 | 0.08188 | -0.054 | -4.203
-11.5 | -0.339 | 0.07626 | -0.055 | -4.45
-11 | -0.331 | 0.07265 | -0.055 | -4.556
-10.5 | -0.319 | 0.06804 | -0.055 | -4.685
-10 | -0.303 | 0.06357 | -0.056 | -4.761
-9.5 | -0.282 | 0.05915 | -0.057 | -4.776
-9 | -0.258 | 0.05545 | -0.057 | -4.655
-8.5 | -0.23 | 0.05205 | -0.058 | -4.415
-8 | -0.198 | 0.04856 | -0.058 | -4.072
-7.5 | -0.162 | 0.04548 | -0.061 | -3.57
-7 | -0.124 | 0.04248 | -0.065 | -2.917
-6.5 | -0.083 | 0.03895 | -0.072 | -2.13
-6 | -0.048 | 0.00675 | -0.131 | -7.164
-5.5 | 0.008 | 0.00664 | -0.131 | 1.178
-5 | 0.065 | 0.00657 | -0.132 | 9.958
-4.5 | 0.124 | 0.0065 | -0.133 | 19.093
-4 | 0.183 | 0.00643 | -0.133 | 28.52
-3.5 | 0.243 | 0.00639 | -0.134 | 38.029
-3 | 0.303 | 0.00636 | -0.134 | 47.631
-2.5 | 0.363 | 0.00636 | -0.135 | 57.136
-2 | 0.423 | 0.00637 | -0.136 | 66.441
-1.5 | 0.483 | 0.0064 | -0.136 | 75.56
-1 | 0.544 | 0.00536 | -0.137 | 101.485
-0.5 | 0.603 | 0.00546 | -0.137 | 110.468
0 | 0.663 | 0.00559 | -0.138 | 118.475
0.5 | 0.722 | 0.0057 | -0.139 | 126.597
1 | 0.781 | 0.00582 | -0.139 | 134.083
1.5 | 0.84 | 0.00596 | -0.14 | 140.996
2 | 0.899 | 0.00609 | -0.14 | 147.534
2.5 | 0.955 | 0.00623 | -0.141 | 153.253
3 | 1.012 | 0.00635 | -0.142 | 159.345
3.5 | 1.068 | 0.00652 | -0.142 | 163.809
4 | 1.123 | 0.0067 | -0.143 | 167.727
4.5 | 1.176 | 0.00687 | -0.143 | 171.256
5 | 1.225 | 0.01217 | -0.144 | 100.651
5.5 | 1.269 | 0.01164 | -0.144 | 108.991
6 | 1.309 | 0.01151 | -0.144 | 113.774
6.5 | 1.344 | 0.01347 | -0.145 | 99.812
7 | 1.374 | 0.01407 | -0.145 | 97.652
7.5 | 1.39 | 0.01473 | -0.145 | 94.391
8 | 1.397 | 0.01547 | -0.145 | 90.34
8.5 | 1.395 | 0.01617 | -0.146 | 86.263
9 | 1.383 | 0.0167 | -0.146 | 82.795
9.5 | 1.36 | 0.01764 | -0.146 | 77.084
10 | 1.328 | 0.01892 | -0.147 | 70.178
10.5 | 1.287 | 0.02002 | -0.147 | 64.282
11 | 1.239 | 0.02093 | -0.147 | 59.201
11.5 | 1.181 | 0.02249 | -0.146 | 52.506
12 | 0.929 | 0.0821 | -0.073 | 11.317
12.5 | 0.884 | 0.08415 | -0.081 | 10.509
13 | 0.832 | 0.09078 | -0.077 | 9.16

## 60. Re 3M Mach 0.10 (2)
BIGFOIL.COM POLAR EXPORT
NACA64A710
NACA64A710 |  |  |  | Cl Max: | 1.6915 | at alpha= | 15.5 | deg
XFOIL ncrit=9 |  |  |  | L/D Max: | 174.178 | at alpha= | 3 | deg
Re: | 3000000 |  |  | Cd Min: | 0.14574 | at alpha= | 20 | deg
Mach: | 0.1 |  |  | Cl=0 at alpha= | -5.8482 | deg
|  |  |  | @ Cl=0.1, Cd= | 0.0071373
|  |  |  | @ Cl=0.4, Cd= | 0.0053357
|  |  |  | @ Cl=0.6, Cd= | 0.0042752
alpha (deg) | Cl | Cd | Cm | Cl/Cd
-10.5 | -0.4691 | 0.01466 | -0.1557 | -31.9986
-10 | -0.4163 | 0.01441 | -0.1554 | -28.8897
-9.5 | -0.3661 | 0.01373 | -0.1549 | -26.6642
-9 | -0.3164 | 0.0128 | -0.1544 | -24.7188
-8.5 | -0.2681 | 0.01181 | -0.1535 | -22.7011
-8 | -0.2157 | 0.01141 | -0.1531 | -18.9045
-7.5 | -0.1698 | 0.00983 | -0.1519 | -17.2737
-7 | -0.1222 | 0.00862 | -0.1506 | -14.1763
-6.5 | -0.069 | 0.00828 | -0.1502 | -8.3333
-6 | -0.0164 | 0.00789 | -0.1497 | -2.0786
-5.5 | 0.0376 | 0.00763 | -0.1494 | 4.9279
-5 | 0.091 | 0.00732 | -0.1489 | 12.4317
-4.5 | 0.1383 | 0.00636 | -0.1473 | 21.7453
-4 | 0.1905 | 0.00596 | -0.1465 | 31.9631
-3.5 | 0.2437 | 0.00578 | -0.146 | 42.1626
-3 | 0.296 | 0.00563 | -0.1453 | 52.5755
-2.5 | 0.3465 | 0.0054 | -0.1441 | 64.1667
-2 | 0.3978 | 0.00534 | -0.1431 | 74.4944
-1.5 | 0.4489 | 0.00524 | -0.1421 | 85.6679
-1 | 0.4994 | 0.00508 | -0.1411 | 98.3071
-0.5 | 0.5466 | 0.00471 | -0.1395 | 116.051
0 | 0.5922 | 0.00428 | -0.1375 | 138.3645
0.5 | 0.6413 | 0.00425 | -0.1362 | 150.8941
1 | 0.6901 | 0.00429 | -0.1347 | 160.8625
1.5 | 0.7386 | 0.0044 | -0.1332 | 167.8636
2 | 0.7871 | 0.00455 | -0.1317 | 172.989
3 | 0.8796 | 0.00505 | -0.1278 | 174.1782
3.5 | 0.9227 | 0.00543 | -0.1252 | 169.9263
4 | 0.9545 | 0.00624 | -0.1204 | 152.9647
4.5 | 1.063 | 0.00796 | -0.1347 | 133.5427
5 | 1.1189 | 0.00919 | -0.1358 | 121.7519
5.5 | 1.1616 | 0.01001 | -0.1336 | 116.044
6 | 1.2053 | 0.01076 | -0.1315 | 112.0167
6.5 | 1.2486 | 0.0114 | -0.1294 | 109.5263
7 | 1.2901 | 0.01195 | -0.1268 | 107.9582
7.5 | 1.3303 | 0.0126 | -0.1241 | 105.5794
8 | 1.3702 | 0.01323 | -0.1215 | 103.5676
8.5 | 1.4076 | 0.01403 | -0.1185 | 100.3279
9 | 1.4443 | 0.01487 | -0.1155 | 97.1284
9.5 | 1.4787 | 0.01586 | -0.1122 | 93.2346
10 | 1.5121 | 0.01692 | -0.1089 | 89.3676
10.5 | 1.5391 | 0.01843 | -0.1047 | 83.5106
11 | 1.5694 | 0.01975 | -0.1013 | 79.4633
11.5 | 1.5988 | 0.02116 | -0.0979 | 75.5577
12 | 1.6252 | 0.02281 | -0.0943 | 71.2495
12.5 | 1.6487 | 0.0247 | -0.0904 | 66.749
13 | 1.6679 | 0.02698 | -0.0863 | 61.8199
13.5 | 1.6795 | 0.02995 | -0.0817 | 56.0768
14 | 1.6703 | 0.03485 | -0.0753 | 47.9283
14.5 | 1.6794 | 0.03837 | -0.0716 | 43.7686
15 | 1.687 | 0.04227 | -0.0684 | 39.9101
15.5 | 1.6915 | 0.0467 | -0.0656 | 36.2206
16 | 1.6892 | 0.05219 | -0.0631 | 32.3664
16.5 | 1.678 | 0.05907 | -0.0613 | 28.407
17 | 1.6688 | 0.06618 | -0.0604 | 25.2161
17.5 | 1.6598 | 0.07368 | -0.0604 | 22.5271
18 | 1.6242 | 0.08552 | -0.062 | 18.992
18.5 | 1.6007 | 0.09634 | -0.0646 | 16.6151
19 | 1.5638 | 0.11005 | -0.0693 | 14.2099
19.5 | 1.5227 | 0.12564 | -0.0762 | 12.1195
20 | 1.4662 | 0.14574 | -0.087 | 10.0604

## 61. Re 3M Mach 0.25 (1)
BIGFOIL.COM POLAR EXPORT
NACA64A710
NACA64A710 |  |  |  | Cl Max: | 1.392 | at alpha= | 7.5 | deg
JavaFoil+Calcfoil stall+Eppler ext transition |  |  |  | L/D Max: | 170.659 | at alpha= | 4.5 | deg
Re: | 3000000 |  |  | Cd Min: | 0.00543 | at alpha= | -1 | deg
Mach: | 0.25 |  |  | Cl=0 at alpha= | -5.5833 | deg
|  |  |  | @ Cl=0.1, Cd= | 0.006587
|  |  |  | @ Cl=0.4, Cd= | 0.0064087
|  |  |  | @ Cl=0.6, Cd= | 0.09137
alpha (deg) | Cl | Cd | Cm | Cl/Cd
-15.5 | -0.057 | 0.11894 | -0.057 | -0.48
-15 | -0.054 | 0.11253 | -0.057 | -0.482
-14.5 | -0.051 | 0.10652 | -0.058 | -0.483
-14 | -0.049 | 0.10499 | -0.057 | -0.462
-13.5 | -0.136 | 0.09658 | -0.057 | -1.406
-13 | -0.173 | 0.09139 | -0.057 | -1.894
-12.5 | -0.203 | 0.08739 | -0.057 | -2.32
-12 | -0.227 | 0.08328 | -0.057 | -2.721
-11.5 | -0.245 | 0.07763 | -0.058 | -3.153
-11 | -0.257 | 0.07429 | -0.057 | -3.457
-10.5 | -0.263 | 0.07019 | -0.057 | -3.742
-10 | -0.262 | 0.06633 | -0.057 | -3.946
-9.5 | -0.254 | 0.062 | -0.057 | -4.098
-9 | -0.24 | 0.0579 | -0.057 | -4.138
-8.5 | -0.219 | 0.05424 | -0.058 | -4.035
-8 | -0.192 | 0.04962 | -0.059 | -3.872
-7.5 | -0.16 | 0.04656 | -0.059 | -3.437
-7 | -0.123 | 0.04367 | -0.061 | -2.826
-6.5 | -0.083 | 0.0409 | -0.065 | -2.032
-6 | -0.04 | 0.03847 | -0.068 | -1.028
-5.5 | 0.008 | 0.00674 | -0.135 | 1.182
-5 | 0.067 | 0.00662 | -0.136 | 10.098
-4.5 | 0.127 | 0.00656 | -0.136 | 19.343
-4 | 0.188 | 0.00649 | -0.137 | 28.934
-3.5 | 0.249 | 0.00646 | -0.138 | 38.623
-3 | 0.311 | 0.00642 | -0.138 | 48.44
-2.5 | 0.373 | 0.0064 | -0.139 | 58.282
-2 | 0.435 | 0.00642 | -0.139 | 67.772
-1.5 | 0.497 | 0.00648 | -0.14 | 76.61
-1 | 0.559 | 0.00543 | -0.141 | 102.858
-0.5 | 0.62 | 0.00554 | -0.141 | 111.836
0 | 0.681 | 0.00568 | -0.142 | 119.915
0.5 | 0.742 | 0.00578 | -0.142 | 128.263
1 | 0.803 | 0.00593 | -0.143 | 135.413
1.5 | 0.863 | 0.00606 | -0.144 | 142.437
2 | 0.924 | 0.00621 | -0.144 | 148.83
2.5 | 0.981 | 0.00635 | -0.145 | 154.545
3 | 1.04 | 0.00651 | -0.145 | 159.763
3.5 | 1.097 | 0.00666 | -0.146 | 164.657
4 | 1.153 | 0.00686 | -0.147 | 167.999
4.5 | 1.207 | 0.00707 | -0.147 | 170.659
5 | 1.253 | 0.01162 | -0.147 | 107.783
5.5 | 1.296 | 0.01289 | -0.148 | 100.484
6 | 1.333 | 0.01343 | -0.148 | 99.291
6.5 | 1.364 | 0.01412 | -0.148 | 96.582
7 | 1.387 | 0.01479 | -0.149 | 93.808
7.5 | 1.392 | 0.01556 | -0.149 | 89.437
8 | 1.382 | 0.01649 | -0.149 | 83.803
8.5 | 1.357 | 0.01731 | -0.15 | 78.391
9 | 1.314 | 0.0181 | -0.15 | 72.604
9.5 | 1.254 | 0.01951 | -0.15 | 64.289
10 | 1.177 | 0.02053 | -0.15 | 57.359
10.5 | 0.892 | 0.07182 | -0.07 | 12.416
11 | 0.808 | 0.0767 | -0.07 | 10.538
11.5 | 0.716 | 0.08092 | -0.072 | 8.852
12 | 0.616 | 0.08792 | -0.069 | 7.009
12.5 | 0.512 | 0.09137 | -0.072 | 5.601

## 62. Re 3M Mach 0.25 (2)
BIGFOIL.COM POLAR EXPORT
NACA64A710
NACA64A710 |  |  |  | Cl Max: | 1.6215 | at alpha= | 13 | deg
XFOIL ncrit=9 |  |  |  | L/D Max: | 176.777 | at alpha= | 2.5 | deg
Re: | 3000000 |  |  | Cd Min: | 0.16017 | at alpha= | 18 | deg
Mach: | 0.25 |  |  | Cl=0 at alpha= | -5.841 | deg
|  |  |  | @ Cl=0.1, Cd= | 0.0074908
|  |  |  | @ Cl=0.4, Cd= | 0.0054036
|  |  |  | @ Cl=0.6, Cd= | 0.0044435
alpha (deg) | Cl | Cd | Cm | Cl/Cd
-8 | -0.2034 | 0.01649 | -0.1621 | -12.3347
-7 | -0.1219 | 0.01047 | -0.158 | -11.6428
-6.5 | -0.0717 | 0.00919 | -0.1565 | -7.802
-6 | -0.0174 | 0.00858 | -0.1556 | -2.028
-5.5 | 0.0373 | 0.00806 | -0.1547 | 4.6278
-5 | 0.092 | 0.00764 | -0.1539 | 12.0419
-4.5 | 0.1424 | 0.0067 | -0.1523 | 21.2537
-4 | 0.1941 | 0.00612 | -0.1509 | 31.7157
-3.5 | 0.2485 | 0.00588 | -0.15 | 42.2619
-3 | 0.3018 | 0.00571 | -0.149 | 52.8546
-2.5 | 0.3542 | 0.00549 | -0.1478 | 64.5173
-2 | 0.4072 | 0.00539 | -0.1467 | 75.5473
-1.5 | 0.4598 | 0.00532 | -0.1456 | 86.4286
-1 | 0.5114 | 0.00519 | -0.1444 | 98.5356
-0.5 | 0.56 | 0.00486 | -0.1426 | 115.2263
0 | 0.6061 | 0.00438 | -0.1405 | 138.379
0.5 | 0.6573 | 0.00433 | -0.1392 | 151.8014
1 | 0.7071 | 0.00438 | -0.1375 | 161.4384
1.5 | 0.7572 | 0.00448 | -0.1359 | 169.0179
2 | 0.8068 | 0.00463 | -0.1342 | 174.2549
2.5 | 0.8556 | 0.00484 | -0.1324 | 176.7769
3 | 0.9017 | 0.00514 | -0.1299 | 175.428
3.5 | 0.9453 | 0.00552 | -0.127 | 171.25
4 | 0.9751 | 0.00636 | -0.1213 | 153.3176
4.5 | 1.0588 | 0.00803 | -0.129 | 131.8555
5 | 1.1431 | 0.00961 | -0.1364 | 118.949
5.5 | 1.1849 | 0.01047 | -0.1334 | 113.171
6 | 1.2253 | 0.0112 | -0.13 | 109.4018
6.5 | 1.2678 | 0.01186 | -0.127 | 106.8971
7 | 1.3095 | 0.01256 | -0.1239 | 104.2596
7.5 | 1.3509 | 0.01329 | -0.1208 | 101.6479
8 | 1.3887 | 0.01424 | -0.1172 | 97.5211
8.5 | 1.4279 | 0.01514 | -0.1139 | 94.3131
9 | 1.4621 | 0.01636 | -0.1099 | 89.3704
9.5 | 1.4951 | 0.0177 | -0.1058 | 84.4689
10 | 1.5218 | 0.01949 | -0.1009 | 78.0811
10.5 | 1.5497 | 0.02128 | -0.0964 | 72.8242
11 | 1.5724 | 0.02349 | -0.0914 | 66.9391
11.5 | 1.5925 | 0.026 | -0.0865 | 61.25
12 | 1.6086 | 0.0289 | -0.0814 | 55.6609
12.5 | 1.6186 | 0.03243 | -0.0761 | 49.9106
13 | 1.6215 | 0.0368 | -0.0709 | 44.0625
13.5 | 1.6188 | 0.042 | -0.0661 | 38.5429
14 | 1.6039 | 0.04882 | -0.0618 | 32.8533
14.5 | 1.588 | 0.05637 | -0.0589 | 28.171
15 | 1.5592 | 0.06612 | -0.0576 | 23.5814
15.5 | 1.5186 | 0.07842 | -0.0585 | 19.365
16 | 1.4831 | 0.09126 | -0.0616 | 16.2514
16.5 | 1.4412 | 0.10632 | -0.0672 | 13.5553
17 | 1.3993 | 0.12301 | -0.0754 | 11.3755
17.5 | 1.363 | 0.14005 | -0.0848 | 9.7322
18 | 1.3202 | 0.16017 | -0.0963 | 8.2425

## 63. Re 3M Mach 0.50 (1)
BIGFOIL.COM POLAR EXPORT
NACA64A710
NACA64A710 |  |  |  | Cl Max: | 1.384 | at alpha= | 5.5 | deg
JavaFoil+Calcfoil stall+Eppler ext transition |  |  |  | L/D Max: | 163.94 | at alpha= | 4 | deg
Re: | 3000000 |  |  | Cd Min: | 0.00592 | at alpha= | -0.5 | deg
Mach: | 0.5 |  |  | Cl=0 at alpha= | -5.5769 | deg
|  |  |  | @ Cl=0.1, Cd= | 0.034373
|  |  |  | @ Cl=0.4, Cd= | 0.0067054
|  |  |  | @ Cl=0.6, Cd= | 0.0067821
alpha (deg) | Cl | Cd | Cm | Cl/Cd
-20 | -0.785 | 0.16455 | -0.072 | -4.772
-19.5 | -0.759 | 0.16264 | -0.072 | -4.665
-19 | -0.732 | 0.15392 | -0.072 | -4.757
-18.5 | -0.706 | 0.15135 | -0.073 | -4.663
-18 | -0.677 | 0.14694 | -0.07 | -4.61
-17.5 | -0.65 | 0.14034 | -0.07 | -4.633
-17 | -0.623 | 0.13783 | -0.07 | -4.523
-16.5 | -0.597 | 0.13357 | -0.07 | -4.466
-16 | -0.57 | 0.12706 | -0.071 | -4.484
-15.5 | -0.543 | 0.12037 | -0.071 | -4.51
-15 | -0.515 | 0.11831 | -0.069 | -4.352
-14.5 | -0.488 | 0.11407 | -0.068 | -4.274
-14 | -0.46 | 0.11015 | -0.069 | -4.181
-13.5 | -0.433 | 0.10653 | -0.069 | -4.068
-13 | -0.406 | 0.10285 | -0.069 | -3.95
-12.5 | -0.379 | 0.09935 | -0.07 | -3.816
-12 | -0.352 | 0.09494 | -0.068 | -3.703
-11.5 | -0.324 | 0.08457 | -0.067 | -3.833
-11 | -0.297 | 0.07411 | -0.067 | -4.006
-10.5 | -0.27 | 0.06799 | -0.07 | -3.97
-10 | -0.243 | 0.06276 | -0.07 | -3.866
-9.5 | -0.215 | 0.05813 | -0.071 | -3.704
-9 | -0.188 | 0.05438 | -0.073 | -3.459
-8.5 | -0.16 | 0.06293 | -0.065 | -2.545
-8 | -0.133 | 0.05568 | -0.066 | -2.387
-7.5 | -0.106 | 0.05019 | -0.067 | -2.104
-7 | -0.078 | 0.04561 | -0.069 | -1.717
-6.5 | -0.051 | 0.04282 | -0.071 | -1.191
-6 | -0.033 | 0.04256 | -0.066 | -0.772
-5.5 | 0.006 | 0.03987 | -0.061 | 0.162
-5 | 0.057 | 0.03677 | -0.064 | 1.546
-4.5 | 0.111 | 0.03376 | -0.078 | 3.288
-4 | 0.206 | 0.00681 | -0.153 | 30.289
-3.5 | 0.276 | 0.00677 | -0.154 | 40.706
-3 | 0.346 | 0.00669 | -0.154 | 51.706
-2.5 | 0.416 | 0.00671 | -0.155 | 61.925
-2 | 0.485 | 0.00674 | -0.156 | 72.05
-1.5 | 0.555 | 0.00675 | -0.157 | 82.199
-1 | 0.625 | 0.0068 | -0.157 | 91.923
-0.5 | 0.693 | 0.00592 | -0.158 | 117.112
0 | 0.761 | 0.00606 | -0.159 | 125.6
0.5 | 0.829 | 0.00625 | -0.159 | 132.758
1 | 0.897 | 0.00643 | -0.16 | 139.611
1.5 | 0.965 | 0.0066 | -0.161 | 146.194
2 | 1.033 | 0.00681 | -0.161 | 151.687
2.5 | 1.096 | 0.00698 | -0.162 | 156.936
3 | 1.16 | 0.00724 | -0.163 | 160.262
3.5 | 1.222 | 0.00749 | -0.163 | 163.154
4 | 1.281 | 0.00781 | -0.164 | 163.94
4.5 | 1.322 | 0.01393 | -0.163 | 94.942
5 | 1.361 | 0.01471 | -0.163 | 92.542
5.5 | 1.384 | 0.01555 | -0.164 | 88.985
6 | 1.376 | 0.01672 | -0.164 | 82.26
6.5 | 1.3 | 0.01815 | -0.165 | 71.622
7 | 0.83 | 0.01952 | -0.165 | 42.526
7.5 | 0.704 | 0.05373 | -0.071 | 13.092
8 | 0.893 | 0.02124 | -0.166 | 42.026
8.5 | 0.758 | 0.05906 | -0.082 | 12.837
9 | 0.782 | 0.06901 | -0.073 | 11.334
9.5 | 0.81 | 0.06362 | -0.082 | 12.736
10 | 0.836 | 0.07182 | -0.081 | 11.636
10.5 | 0.86 | 0.08327 | -0.077 | 10.334

## 64. Re 3M Mach 0.50 (2)
BIGFOIL.COM POLAR EXPORT
NACA64A710
NACA64A710 |  |  |  | Cl Max: | 1.4422 | at alpha= | 8.5 | deg
XFOIL ncrit=9 |  |  |  | L/D Max: | 177.634 | at alpha= | 2.5 | deg
Re: | 3000000 |  |  | Cd Min: | 0.14703 | at alpha= | 13.5 | deg
Mach: | 0.5 |  |  | Cl=0 at alpha= | -7.1479 | deg
|  |  |  | @ Cl=0.1, Cd= | 0.019494
|  |  |  | @ Cl=0.4, Cd= | 0.0059493
|  |  |  | @ Cl=0.6, Cd= | 0.0054852
alpha (deg) | Cl | Cd | Cm | Cl/Cd
-10.5 | -0.1371 | 0.10306 | -0.1007 | -1.3303
-10 | -0.1146 | 0.09743 | -0.1044 | -1.1762
-9.5 | -0.0991 | 0.09039 | -0.1081 | -1.0964
-9 | -0.0837 | 0.0832 | -0.1123 | -1.006
-8.5 | -0.0635 | 0.07637 | -0.1175 | -0.83148
-8 | -0.0458 | 0.06963 | -0.1224 | -0.65776
-7.5 | -0.025 | 0.06218 | -0.1294 | -0.40206
-7 | 0.0105 | 0.05314 | -0.1437 | 0.19759
-6.5 | 0.0457 | 0.04133 | -0.1658 | 1.1057
-6 | 0.0693 | 0.02943 | -0.1797 | 2.3547
-5.5 | 0.0909 | 0.02094 | -0.1813 | 4.341
-5 | 0.1272 | 0.01517 | -0.1794 | 8.385
-4.5 | 0.1643 | 0.00972 | -0.1753 | 16.9033
-4 | 0.2154 | 0.00763 | -0.1717 | 28.2307
-3.5 | 0.27 | 0.00672 | -0.1684 | 40.1786
-3 | 0.3281 | 0.00626 | -0.166 | 52.4121
-2.5 | 0.3866 | 0.00601 | -0.1639 | 64.3261
-2 | 0.444 | 0.00575 | -0.1617 | 77.2174
-1 | 0.5606 | 0.00559 | -0.1581 | 100.2862
-0.5 | 0.617 | 0.00544 | -0.1561 | 113.4191
0 | 0.6657 | 0.00491 | -0.1529 | 135.5804
0.5 | 0.719 | 0.00473 | -0.1503 | 152.0085
1 | 0.7747 | 0.00476 | -0.1481 | 162.7521
1.5 | 0.8279 | 0.00488 | -0.1454 | 169.6516
2 | 0.8792 | 0.00503 | -0.142 | 174.7913
2.5 | 0.9308 | 0.00524 | -0.1387 | 177.6336
3 | 0.9834 | 0.00554 | -0.1355 | 177.509
3.5 | 1.0333 | 0.00602 | -0.1318 | 171.6445
4 | 1.0694 | 0.00726 | -0.126 | 147.3003
4.5 | 1.1192 | 0.00924 | -0.1242 | 121.1255
5 | 1.2164 | 0.01158 | -0.133 | 105.0432
5.5 | 1.2569 | 0.01288 | -0.1278 | 97.5854
6 | 1.3014 | 0.0141 | -0.1231 | 92.2979
6.5 | 1.3456 | 0.01541 | -0.1182 | 87.3199
7 | 1.3861 | 0.01702 | -0.1127 | 81.4395
7.5 | 1.4184 | 0.01921 | -0.106 | 73.8365
8 | 1.4388 | 0.02226 | -0.0981 | 64.6361
8.5 | 1.4422 | 0.02661 | -0.089 | 54.1977
9 | 1.435 | 0.03218 | -0.0795 | 44.5929
9.5 | 1.4235 | 0.0389 | -0.071 | 36.5938
10 | 1.3947 | 0.04784 | -0.064 | 29.1534
10.5 | 1.3588 | 0.05819 | -0.0604 | 23.3511
11 | 1.3199 | 0.06994 | -0.0601 | 18.8719
11.5 | 1.2787 | 0.0833 | -0.0631 | 15.3505
12 | 1.2414 | 0.09769 | -0.069 | 12.7075
12.5 | 1.2065 | 0.11354 | -0.0775 | 10.6262
13 | 1.1783 | 0.13031 | -0.0876 | 9.0423
13.5 | 1.1583 | 0.14703 | -0.0966 | 7.878

## 65. Re 4M Mach 0.00 (1)
BIGFOIL.COM POLAR EXPORT
NACA64A710
NACA64A710 |  |  |  | Cl Max: | 1.401 | at alpha= | 8.5 | deg
JavaFoil+Calcfoil stall+Eppler ext transition |  |  |  | L/D Max: | 173.158 | at alpha= | 4 | deg
Re: | 4000000 |  |  | Cd Min: | 0.00526 | at alpha= | -1 | deg
Mach: | 0 |  |  | Cl=0 at alpha= | -5.5714 | deg
|  |  |  | @ Cl=0.1, Cd= | 0.0063557
|  |  |  | @ Cl=0.4, Cd= | 0.006247
|  |  |  | @ Cl=0.6, Cd= | 0.00537
alpha (deg) | Cl | Cd | Cm | Cl/Cd
-18 | -0.264 | 0.14766 | -0.054 | -1.791
-17.5 | -0.277 | 0.14012 | -0.054 | -1.975
-17 | -0.289 | 0.13277 | -0.054 | -2.178
-16.5 | -0.302 | 0.12658 | -0.055 | -2.384
-16 | -0.314 | 0.11956 | -0.055 | -2.627
-15.5 | -0.326 | 0.11516 | -0.054 | -2.83
-15 | -0.337 | 0.10973 | -0.055 | -3.073
-14.5 | -0.347 | 0.10428 | -0.055 | -3.332
-14 | -0.356 | 0.09942 | -0.055 | -3.583
-13.5 | -0.362 | 0.0937 | -0.055 | -3.862
-13 | -0.363 | 0.08879 | -0.055 | -4.086
-12.5 | -0.361 | 0.08308 | -0.055 | -4.351
-12 | -0.357 | 0.08023 | -0.055 | -4.454
-11.5 | -0.35 | 0.074 | -0.056 | -4.732
-11 | -0.339 | 0.07046 | -0.056 | -4.818
-10.5 | -0.325 | 0.06664 | -0.056 | -4.883
-10 | -0.308 | 0.06196 | -0.057 | -4.963
-9.5 | -0.286 | 0.05813 | -0.058 | -4.917
-9 | -0.26 | 0.05468 | -0.058 | -4.76
-8.5 | -0.231 | 0.05123 | -0.061 | -4.515
-8 | -0.199 | 0.04742 | -0.063 | -4.191
-7.5 | -0.163 | 0.04396 | -0.068 | -3.711
-7 | -0.153 | 0.00669 | -0.129 | -22.957
-6.5 | -0.102 | 0.00669 | -0.129 | -15.273
-6 | -0.048 | 0.0066 | -0.13 | -7.307
-5.5 | 0.008 | 0.00647 | -0.131 | 1.204
-5 | 0.065 | 0.00641 | -0.131 | 10.173
-4.5 | 0.123 | 0.00632 | -0.132 | 19.542
-4 | 0.182 | 0.00631 | -0.133 | 28.908
-3.5 | 0.242 | 0.00627 | -0.133 | 38.566
-3 | 0.302 | 0.00626 | -0.134 | 48.174
-2.5 | 0.361 | 0.00626 | -0.134 | 57.783
-2 | 0.421 | 0.00624 | -0.135 | 67.504
-1.5 | 0.481 | 0.00626 | -0.136 | 76.841
-1 | 0.541 | 0.00526 | -0.136 | 102.942
-0.5 | 0.6 | 0.00537 | -0.137 | 111.754
0 | 0.659 | 0.00547 | -0.137 | 120.507
0.5 | 0.718 | 0.00558 | -0.138 | 128.638
1 | 0.777 | 0.00569 | -0.139 | 136.54
1.5 | 0.836 | 0.00581 | -0.139 | 143.92
2 | 0.895 | 0.00591 | -0.14 | 151.448
2.5 | 0.95 | 0.00602 | -0.14 | 157.863
3 | 1.007 | 0.00617 | -0.141 | 163.277
3.5 | 1.063 | 0.00631 | -0.141 | 168.603
4 | 1.118 | 0.00645 | -0.142 | 173.158
4.5 | 1.171 | 0.00724 | -0.142 | 161.584
5 | 1.22 | 0.01144 | -0.143 | 106.594
5.5 | 1.266 | 0.01196 | -0.144 | 105.844
6 | 1.306 | 0.0115 | -0.144 | 113.552
6.5 | 1.343 | 0.01201 | -0.144 | 111.826
7 | 1.373 | 0.0133 | -0.144 | 103.224
7.5 | 1.391 | 0.0139 | -0.145 | 100.076
8 | 1.4 | 0.01456 | -0.145 | 96.176
8.5 | 1.401 | 0.0152 | -0.145 | 92.122
9 | 1.392 | 0.01594 | -0.146 | 87.29
9.5 | 1.374 | 0.01677 | -0.146 | 81.888
10 | 1.346 | 0.01763 | -0.146 | 76.377
10.5 | 1.312 | 0.01862 | -0.146 | 70.45
11 | 1.271 | 0.01948 | -0.147 | 65.234
11.5 | 1.223 | 0.0206 | -0.147 | 59.367
12 | 1.111 | 0.03102 | -0.137 | 35.828
12.5 | 1.104 | 0.02464 | -0.145 | 44.815
13 | 0.905 | 0.0735 | -0.105 | 12.315
13.5 | 0.836 | 0.09089 | -0.085 | 9.199

## 66. Re 4M Mach 0.00 (2)
BIGFOIL.COM POLAR EXPORT
NACA64A710
NACA64A710 |  |  |  | Cl Max: | 1.7964 | at alpha= | 17.5 | deg
XFOIL ncrit=9 |  |  |  | L/D Max: | 179.46 | at alpha= | 2.5 | deg
Re: | 4000000 |  |  | Cd Min: | 0.09575 | at alpha= | 20 | deg
Mach: | 0 |  |  | Cl=0 at alpha= | -5.8025 | deg
|  |  |  | @ Cl=0.1, Cd= | 0.0061552
|  |  |  | @ Cl=0.4, Cd= | 0.0050636
|  |  |  | @ Cl=0.6, Cd= | 0.004206
alpha (deg) | Cl | Cd | Cm | Cl/Cd
-14.5 | -0.8809 | 0.02468 | -0.1415 | -35.6929
-14 | -0.8191 | 0.02048 | -0.15 | -39.9951
-13.5 | -0.7667 | 0.01855 | -0.1527 | -41.3315
-13 | -0.7212 | 0.0168 | -0.1533 | -42.9286
-12.5 | -0.6738 | 0.01564 | -0.1534 | -43.0818
-12 | -0.6264 | 0.01453 | -0.1533 | -43.1108
-11.5 | -0.5784 | 0.01363 | -0.1529 | -42.4358
-11 | -0.5269 | 0.01324 | -0.1528 | -39.7961
-10.5 | -0.4857 | 0.01122 | -0.1515 | -43.2888
-10 | -0.4342 | 0.01078 | -0.1512 | -40.2783
-9.5 | -0.3824 | 0.01035 | -0.151 | -36.9469
-9 | -0.3314 | 0.00982 | -0.1505 | -33.7475
-8.5 | -0.2797 | 0.00927 | -0.1502 | -30.1726
-8 | -0.2268 | 0.00894 | -0.1499 | -25.3691
-7 | -0.127 | 0.0075 | -0.1483 | -16.9333
-6.5 | -0.0744 | 0.00712 | -0.148 | -10.4494
-6 | -0.0209 | 0.00682 | -0.1477 | -3.0645
-5.5 | 0.032 | 0.00656 | -0.1473 | 4.878
-5 | 0.0849 | 0.00623 | -0.1469 | 13.6276
-4.5 | 0.1374 | 0.00597 | -0.1463 | 23.0151
-4 | 0.1883 | 0.00553 | -0.1454 | 34.0506
-3.5 | 0.2399 | 0.00535 | -0.1446 | 44.8411
-2.5 | 0.343 | 0.00517 | -0.143 | 66.3443
-2 | 0.3945 | 0.00507 | -0.1421 | 77.8107
-1.5 | 0.4462 | 0.00501 | -0.1413 | 89.0619
-1 | 0.497 | 0.00489 | -0.1404 | 101.636
-0.5 | 0.5459 | 0.00466 | -0.1391 | 117.1459
0 | 0.5904 | 0.00422 | -0.1371 | 139.9052
0.5 | 0.6384 | 0.00415 | -0.1356 | 153.8313
1 | 0.6868 | 0.00419 | -0.1341 | 163.9141
2 | 0.7838 | 0.00442 | -0.1313 | 177.3303
2.5 | 0.8309 | 0.00463 | -0.1296 | 179.46
3 | 0.873 | 0.00505 | -0.1269 | 172.8713
3.5 | 0.9147 | 0.00549 | -0.1241 | 166.612
4 | 0.9405 | 0.0066 | -0.1182 | 142.5
4.5 | 0.9756 | 0.00744 | -0.1144 | 131.129
5 | 1.0925 | 0.00876 | -0.1304 | 124.7146
5.5 | 1.1668 | 0.00956 | -0.1356 | 122.0502
6 | 1.2123 | 0.01017 | -0.134 | 119.2035
6.5 | 1.2586 | 0.01071 | -0.1326 | 117.5163
7 | 1.3031 | 0.01131 | -0.1308 | 115.2166
7.5 | 1.3451 | 0.0118 | -0.1285 | 113.9915
8 | 1.3839 | 0.01244 | -0.1257 | 111.246
8.5 | 1.424 | 0.01301 | -0.1232 | 109.4543
9 | 1.4601 | 0.0138 | -0.1201 | 105.8043
9.5 | 1.4954 | 0.01464 | -0.117 | 102.1448
10 | 1.5273 | 0.0157 | -0.1134 | 97.2803
10.5 | 1.5621 | 0.01661 | -0.1105 | 94.0458
11 | 1.5941 | 0.0177 | -0.1073 | 90.0621
11.5 | 1.6241 | 0.01893 | -0.1039 | 85.795
12 | 1.6518 | 0.02035 | -0.1004 | 81.1695
12.5 | 1.6748 | 0.02213 | -0.0964 | 75.6801
13 | 1.6908 | 0.02448 | -0.0916 | 69.0686
13.5 | 1.7136 | 0.02636 | -0.0881 | 65.0076
14 | 1.7347 | 0.02841 | -0.0846 | 61.0595
14.5 | 1.7519 | 0.03083 | -0.081 | 56.8245
15 | 1.7664 | 0.03357 | -0.0775 | 52.6184
15.5 | 1.7785 | 0.03666 | -0.0741 | 48.5134
16 | 1.7871 | 0.04026 | -0.0709 | 44.389
16.5 | 1.79 | 0.04465 | -0.0679 | 40.0896
17 | 1.7925 | 0.04931 | -0.0654 | 36.3517
17.5 | 1.7964 | 0.05409 | -0.0637 | 33.2113
18 | 1.7824 | 0.06126 | -0.0621 | 29.0957
18.5 | 1.7766 | 0.06782 | -0.0614 | 26.1958
19 | 1.7616 | 0.07593 | -0.0616 | 23.2003
19.5 | 1.7445 | 0.08475 | -0.0626 | 20.5841
20 | 1.7164 | 0.09575 | -0.0649 | 17.9258

## 67. Re 4M Mach 0.10 (1)
BIGFOIL.COM POLAR EXPORT
NACA64A710
NACA64A710 |  |  |  | Cl Max: | 1.4 | at alpha= | 8 | deg
JavaFoil+Calcfoil stall+Eppler ext transition |  |  |  | L/D Max: | 173.489 | at alpha= | 4 | deg
Re: | 4000000 |  |  | Cd Min: | 0.00528 | at alpha= | -1 | deg
Mach: | 0.1 |  |  | Cl=0 at alpha= | -5.5714 | deg
|  |  |  | @ Cl=0.1, Cd= | 0.0063725
|  |  |  | @ Cl=0.4, Cd= | 0.0062538
|  |  |  | @ Cl=0.6, Cd= | 0.0053749
alpha (deg) | Cl | Cd | Cm | Cl/Cd
-17.5 | -0.237 | 0.1403 | -0.055 | -1.692
-17 | -0.252 | 0.13423 | -0.055 | -1.874
-16.5 | -0.266 | 0.12622 | -0.055 | -2.107
-16 | -0.28 | 0.12101 | -0.055 | -2.316
-15.5 | -0.294 | 0.11535 | -0.055 | -2.553
-15 | -0.308 | 0.10946 | -0.055 | -2.816
-14.5 | -0.321 | 0.10518 | -0.055 | -3.053
-14 | -0.333 | 0.09986 | -0.055 | -3.332
-13.5 | -0.341 | 0.09372 | -0.055 | -3.639
-13 | -0.345 | 0.08843 | -0.055 | -3.899
-12.5 | -0.346 | 0.08355 | -0.055 | -4.141
-12 | -0.344 | 0.07971 | -0.055 | -4.32
-11.5 | -0.34 | 0.07511 | -0.056 | -4.521
-11 | -0.331 | 0.07082 | -0.056 | -4.676
-10.5 | -0.319 | 0.06712 | -0.056 | -4.752
-10 | -0.303 | 0.06232 | -0.057 | -4.86
-9.5 | -0.283 | 0.05823 | -0.058 | -4.854
-9 | -0.258 | 0.05484 | -0.058 | -4.709
-8.5 | -0.23 | 0.05156 | -0.06 | -4.461
-8 | -0.198 | 0.04769 | -0.062 | -4.153
-7.5 | -0.163 | 0.04443 | -0.066 | -3.664
-7 | -0.125 | 0.03961 | -0.076 | -3.159
-6.5 | -0.102 | 0.00668 | -0.13 | -15.329
-6 | -0.048 | 0.00661 | -0.131 | -7.309
-5.5 | 0.008 | 0.00648 | -0.131 | 1.207
-5 | 0.065 | 0.00642 | -0.132 | 10.194
-4.5 | 0.124 | 0.00634 | -0.133 | 19.574
-4 | 0.183 | 0.00633 | -0.133 | 28.979
-3.5 | 0.243 | 0.00629 | -0.134 | 38.667
-3 | 0.303 | 0.00627 | -0.134 | 48.348
-2.5 | 0.363 | 0.00626 | -0.135 | 57.984
-2 | 0.423 | 0.00625 | -0.136 | 67.794
-1.5 | 0.483 | 0.00627 | -0.136 | 77.107
-1 | 0.544 | 0.00528 | -0.137 | 102.967
-0.5 | 0.603 | 0.00538 | -0.137 | 112.141
0 | 0.663 | 0.00549 | -0.138 | 120.679
0.5 | 0.722 | 0.00559 | -0.139 | 129.099
1 | 0.781 | 0.0057 | -0.139 | 136.993
1.5 | 0.84 | 0.00582 | -0.14 | 144.364
2 | 0.899 | 0.00592 | -0.14 | 151.853
2.5 | 0.955 | 0.00604 | -0.141 | 158.259
3 | 1.012 | 0.00618 | -0.142 | 163.679
3.5 | 1.068 | 0.00633 | -0.142 | 168.762
4 | 1.123 | 0.00647 | -0.143 | 173.489
4.5 | 1.176 | 0.00731 | -0.143 | 160.949
5 | 1.225 | 0.01155 | -0.144 | 106.092
5.5 | 1.271 | 0.01208 | -0.144 | 105.215
6 | 1.311 | 0.0116 | -0.145 | 113.031
6.5 | 1.347 | 0.01139 | -0.145 | 118.24
7 | 1.377 | 0.01342 | -0.145 | 102.56
7.5 | 1.392 | 0.01403 | -0.145 | 99.229
8 | 1.4 | 0.01474 | -0.146 | 94.921
8.5 | 1.397 | 0.01539 | -0.146 | 90.75
9 | 1.384 | 0.01614 | -0.146 | 85.746
9.5 | 1.362 | 0.01701 | -0.147 | 80.059
10 | 1.329 | 0.01793 | -0.147 | 74.141
10.5 | 1.289 | 0.01897 | -0.147 | 67.926
11 | 1.241 | 0.01984 | -0.147 | 62.547
11.5 | 1.186 | 0.02109 | -0.147 | 56.258
12 | 0.935 | 0.07816 | -0.084 | 11.966
12.5 | 0.887 | 0.08176 | -0.086 | 10.853
13 | 0.836 | 0.08693 | -0.085 | 9.619

## 68. Re 4M Mach 0.10 (2)
BIGFOIL.COM POLAR EXPORT
NACA64A710
NACA64A710 |  |  |  | Cl Max: | 1.7695 | at alpha= | 16 | deg
XFOIL ncrit=9 |  |  |  | L/D Max: | 179.935 | at alpha= | 2.5 | deg
Re: | 4000000 |  |  | Cd Min: | 0.1133 | at alpha= | 20 | deg
Mach: | 0.1 |  |  | Cl=0 at alpha= | -5.7989 | deg
|  |  |  | @ Cl=0.1, Cd= | 0.0062007
|  |  |  | @ Cl=0.4, Cd= | 0.0050663
|  |  |  | @ Cl=0.6, Cd= | 0.0042286
alpha (deg) | Cl | Cd | Cm | Cl/Cd
-13.5 | -0.7635 | 0.02433 | -0.1501 | -31.381
-13 | -0.7179 | 0.01994 | -0.1548 | -36.003
-12.5 | -0.6706 | 0.01799 | -0.1558 | -37.2763
-12 | -0.6259 | 0.01608 | -0.1559 | -38.9241
-11.5 | -0.5793 | 0.0148 | -0.1554 | -39.1419
-11 | -0.5288 | 0.0141 | -0.155 | -37.5035
-10 | -0.4377 | 0.01116 | -0.1531 | -39.2204
-9.5 | -0.3852 | 0.01071 | -0.1527 | -35.9664
-9 | -0.3334 | 0.01018 | -0.1521 | -32.7505
-8.5 | -0.2815 | 0.00955 | -0.1517 | -29.4764
-8 | -0.2286 | 0.00914 | -0.1513 | -25.0109
-7.5 | -0.1761 | 0.00865 | -0.1508 | -20.3584
-7 | -0.1231 | 0.00829 | -0.1504 | -14.8492
-6.5 | -0.0754 | 0.00719 | -0.149 | -10.4868
-6 | -0.0214 | 0.00688 | -0.1487 | -3.1105
-5.5 | 0.0318 | 0.00662 | -0.1482 | 4.8036
-5 | 0.0851 | 0.00628 | -0.1478 | 13.551
-4.5 | 0.1377 | 0.006 | -0.1471 | 22.95
-4 | 0.1891 | 0.00557 | -0.1462 | 33.9497
-3.5 | 0.2406 | 0.00537 | -0.1453 | 44.8045
-3 | 0.2924 | 0.00526 | -0.1444 | 55.5894
-2.5 | 0.3447 | 0.00519 | -0.1437 | 66.4162
-2 | 0.3962 | 0.00507 | -0.1428 | 78.146
-1.5 | 0.4482 | 0.00502 | -0.142 | 89.2829
-1 | 0.4992 | 0.00492 | -0.141 | 101.4634
-0.5 | 0.5484 | 0.00468 | -0.1397 | 117.1795
0 | 0.5931 | 0.00424 | -0.1376 | 139.8821
0.5 | 0.6414 | 0.00416 | -0.1361 | 154.1827
1 | 0.69 | 0.0042 | -0.1347 | 164.2857
1.5 | 0.7393 | 0.00428 | -0.1333 | 172.7336
2 | 0.7873 | 0.00443 | -0.1317 | 177.7201
2.5 | 0.8349 | 0.00464 | -0.1301 | 179.9353
3 | 0.8771 | 0.00506 | -0.1273 | 173.3399
3.5 | 0.9189 | 0.0055 | -0.1245 | 167.0727
4 | 0.9443 | 0.00662 | -0.1184 | 142.6435
4.5 | 0.9787 | 0.00746 | -0.1144 | 131.193
5 | 1.0934 | 0.00882 | -0.1297 | 123.9683
5.5 | 1.1717 | 0.00963 | -0.1357 | 121.6719
6 | 1.2175 | 0.01024 | -0.134 | 118.8965
6.5 | 1.264 | 0.0108 | -0.1325 | 117.037
7 | 1.3073 | 0.01139 | -0.1304 | 114.7761
7.5 | 1.3488 | 0.0119 | -0.1278 | 113.3445
8 | 1.3877 | 0.01258 | -0.1249 | 110.31
8.5 | 1.428 | 0.01316 | -0.1223 | 108.5106
9 | 1.4642 | 0.01399 | -0.1191 | 104.6605
9.5 | 1.4986 | 0.01492 | -0.1157 | 100.4424
10 | 1.5313 | 0.01599 | -0.1122 | 95.7661
10.5 | 1.5656 | 0.01697 | -0.1091 | 92.2569
11 | 1.597 | 0.01816 | -0.1056 | 87.9405
11.5 | 1.626 | 0.01954 | -0.102 | 83.2139
12 | 1.6515 | 0.02117 | -0.0981 | 78.0113
12.5 | 1.6675 | 0.02355 | -0.093 | 70.8068
13 | 1.6898 | 0.02553 | -0.0891 | 66.1888
13.5 | 1.7105 | 0.02766 | -0.0853 | 61.8402
14 | 1.7288 | 0.03007 | -0.0815 | 57.4925
14.5 | 1.7438 | 0.0328 | -0.0777 | 53.1646
15 | 1.756 | 0.03594 | -0.0741 | 48.8592
15.5 | 1.7649 | 0.03954 | -0.0707 | 44.6358
16 | 1.7695 | 0.04381 | -0.0675 | 40.3903
16.5 | 1.7658 | 0.04917 | -0.0646 | 35.9121
17 | 1.7632 | 0.05482 | -0.0625 | 32.1634
17.5 | 1.7623 | 0.06053 | -0.0612 | 29.1145
18 | 1.738 | 0.0696 | -0.0604 | 24.9713
18.5 | 1.7246 | 0.07775 | -0.0608 | 22.1814
19 | 1.7001 | 0.08798 | -0.0624 | 19.3237
19.5 | 1.6731 | 0.09915 | -0.0652 | 16.8744
20 | 1.6325 | 0.1133 | -0.0702 | 14.4086

## 69. Re 4M Mach 0.25 (1)
BIGFOIL.COM POLAR EXPORT
NACA64A710
NACA64A710 |  |  |  | Cl Max: | 1.394 | at alpha= | 7.5 | deg
JavaFoil+Calcfoil stall+Eppler ext transition |  |  |  | L/D Max: | 172.916 | at alpha= | 4 | deg
Re: | 4000000 |  |  | Cd Min: | 0.00535 | at alpha= | -1 | deg
Mach: | 0.25 |  |  | Cl=0 at alpha= | -5.5702 | deg
|  |  |  | @ Cl=0.1, Cd= | 0.0064625
|  |  |  | @ Cl=0.4, Cd= | 0.0063143
|  |  |  | @ Cl=0.6, Cd= | 0.08859
alpha (deg) | Cl | Cd | Cm | Cl/Cd
-15.5 | -0.057 | 0.11798 | -0.058 | -0.484
-15 | -0.054 | 0.11127 | -0.058 | -0.488
-14.5 | -0.051 | 0.10634 | -0.059 | -0.484
-14 | -0.049 | 0.10279 | -0.058 | -0.473
-13.5 | -0.136 | 0.09561 | -0.059 | -1.421
-13 | -0.173 | 0.09053 | -0.059 | -1.913
-12.5 | -0.203 | 0.08537 | -0.058 | -2.376
-12 | -0.227 | 0.08144 | -0.058 | -2.783
-11.5 | -0.245 | 0.07584 | -0.058 | -3.228
-11 | -0.257 | 0.07266 | -0.058 | -3.536
-10.5 | -0.263 | 0.06877 | -0.058 | -3.821
-10 | -0.262 | 0.0648 | -0.058 | -4.041
-9.5 | -0.254 | 0.06022 | -0.058 | -4.221
-9 | -0.24 | 0.05727 | -0.058 | -4.186
-8.5 | -0.219 | 0.05304 | -0.059 | -4.128
-8 | -0.192 | 0.0491 | -0.061 | -3.916
-7.5 | -0.16 | 0.04598 | -0.062 | -3.485
-7 | -0.124 | 0.04289 | -0.065 | -2.884
-6.5 | -0.084 | 0.03925 | -0.073 | -2.129
-6 | -0.049 | 0.00664 | -0.134 | -7.389
-5.5 | 0.008 | 0.00657 | -0.135 | 1.212
-5 | 0.067 | 0.00649 | -0.136 | 10.308
-4.5 | 0.127 | 0.00644 | -0.136 | 19.713
-4 | 0.188 | 0.00639 | -0.137 | 29.425
-3.5 | 0.249 | 0.00634 | -0.138 | 39.346
-3 | 0.311 | 0.00634 | -0.138 | 49.092
-2.5 | 0.373 | 0.00631 | -0.139 | 59.127
-2 | 0.435 | 0.00632 | -0.139 | 68.788
-1.5 | 0.497 | 0.00633 | -0.14 | 78.496
-1 | 0.559 | 0.00535 | -0.141 | 104.54
-0.5 | 0.62 | 0.00544 | -0.141 | 113.992
0 | 0.681 | 0.00556 | -0.142 | 122.429
0.5 | 0.742 | 0.00568 | -0.142 | 130.691
1 | 0.803 | 0.00579 | -0.143 | 138.539
1.5 | 0.863 | 0.00592 | -0.144 | 145.943
2 | 0.924 | 0.00604 | -0.144 | 153.091
2.5 | 0.981 | 0.00616 | -0.145 | 159.197
3 | 1.04 | 0.00631 | -0.145 | 164.901
3.5 | 1.097 | 0.00648 | -0.146 | 169.405
4 | 1.153 | 0.00667 | -0.147 | 172.916
4.5 | 1.207 | 0.00775 | -0.147 | 155.753
5 | 1.256 | 0.01206 | -0.148 | 104.144
5.5 | 1.298 | 0.0115 | -0.148 | 112.808
6 | 1.336 | 0.01138 | -0.148 | 117.373
6.5 | 1.366 | 0.01352 | -0.149 | 101.088
7 | 1.39 | 0.01409 | -0.149 | 98.648
7.5 | 1.394 | 0.01484 | -0.149 | 93.917
8 | 1.384 | 0.01569 | -0.149 | 88.189
8.5 | 1.359 | 0.01648 | -0.15 | 82.44
9 | 1.316 | 0.01747 | -0.15 | 75.323
9.5 | 1.256 | 0.0188 | -0.15 | 66.786
10 | 1.179 | 0.0196 | -0.15 | 60.175
10.5 | 0.895 | 0.06946 | -0.078 | 12.886
11 | 0.81 | 0.07464 | -0.077 | 10.858
11.5 | 0.721 | 0.07625 | -0.085 | 9.458
12 | 0.617 | 0.08614 | -0.074 | 7.166
12.5 | 0.513 | 0.08859 | -0.079 | 5.796

## 70. Re 4M Mach 0.25 (2)
BIGFOIL.COM POLAR EXPORT
NACA64A710
NACA64A710 |  |  |  | Cl Max: | 1.6437 | at alpha= | 13 | deg
XFOIL ncrit=9 |  |  |  | L/D Max: | 182.213 | at alpha= | 2.5 | deg
Re: | 4000000 |  |  | Cd Min: | 0.15188 | at alpha= | 18 | deg
Mach: | 0.25 |  |  | Cl=0 at alpha= | -5.7815 | deg
|  |  |  | @ Cl=0.1, Cd= | 0.0064797
|  |  |  | @ Cl=0.4, Cd= | 0.0051836
|  |  |  | @ Cl=0.6, Cd= | 0.0044172
alpha (deg) | Cl | Cd | Cm | Cl/Cd
-14 | -0.2974 | 0.14685 | -0.0612 | -2.0252
-13.5 | -0.2847 | 0.13979 | -0.0644 | -2.0366
-13 | -0.2741 | 0.13134 | -0.0678 | -2.0869
-12.5 | -0.2619 | 0.12395 | -0.0712 | -2.1129
-12 | -0.248 | 0.11699 | -0.0745 | -2.1198
-11.5 | -0.2317 | 0.11105 | -0.0777 | -2.0864
-11 | -0.211 | 0.10548 | -0.081 | -2.0004
-10.5 | -0.2044 | 0.0974 | -0.0848 | -2.0986
-10 | -0.1977 | 0.08896 | -0.0891 | -2.2223
-9.5 | -0.1936 | 0.07962 | -0.0945 | -2.4315
-9 | -0.3319 | 0.01438 | -0.1623 | -23.0807
-8.5 | -0.2835 | 0.01255 | -0.161 | -22.5896
-8 | -0.2335 | 0.01116 | -0.1595 | -20.9229
-7.5 | -0.1797 | 0.01034 | -0.1584 | -17.3791
-7 | -0.1276 | 0.00935 | -0.1571 | -13.6471
-6.5 | -0.0791 | 0.00784 | -0.1553 | -10.0893
-6 | -0.0243 | 0.00729 | -0.1544 | -3.3333
-5.5 | 0.0313 | 0.00701 | -0.1536 | 4.465
-5 | 0.0864 | 0.00657 | -0.1528 | 13.1507
-4.5 | 0.1406 | 0.00621 | -0.1519 | 22.6409
-4 | 0.1941 | 0.00588 | -0.1508 | 33.0102
-3.5 | 0.2453 | 0.00545 | -0.1493 | 45.0092
-3 | 0.2987 | 0.00533 | -0.1483 | 56.0413
-2.5 | 0.3523 | 0.00526 | -0.1473 | 66.9772
-1.5 | 0.4585 | 0.00509 | -0.1453 | 90.0786
-1 | 0.5114 | 0.005 | -0.1443 | 102.28
-0.5 | 0.5624 | 0.00479 | -0.143 | 117.4113
0 | 0.6088 | 0.00433 | -0.1409 | 140.6005
0.5 | 0.6572 | 0.00424 | -0.1391 | 155
1 | 0.7072 | 0.00427 | -0.1375 | 165.6206
1.5 | 0.758 | 0.00434 | -0.1361 | 174.6544
2 | 0.8073 | 0.0045 | -0.1343 | 179.4
2.5 | 0.8564 | 0.0047 | -0.1325 | 182.2128
3 | 0.899 | 0.00513 | -0.1294 | 175.2437
3.5 | 0.9416 | 0.00558 | -0.1263 | 168.7455
4 | 0.9632 | 0.00672 | -0.119 | 143.3333
4.5 | 0.9974 | 0.00767 | -0.1145 | 130.0391
5 | 1.0999 | 0.00915 | -0.1262 | 120.2077
5.5 | 1.1983 | 0.01004 | -0.1361 | 119.3526
6 | 1.2419 | 0.01069 | -0.1333 | 116.174
6.5 | 1.2853 | 0.01125 | -0.1304 | 114.2489
7 | 1.3281 | 0.01187 | -0.1274 | 111.8871
7.5 | 1.3696 | 0.01255 | -0.1242 | 109.1315
8 | 1.4102 | 0.01331 | -0.121 | 105.9504
8.5 | 1.448 | 0.01424 | -0.1173 | 101.6854
9 | 1.4836 | 0.01533 | -0.1134 | 96.7776
9.5 | 1.5151 | 0.01671 | -0.1089 | 90.6703
10 | 1.5492 | 0.01798 | -0.105 | 86.1624
10.5 | 1.5796 | 0.01953 | -0.1006 | 80.8807
11 | 1.6059 | 0.0214 | -0.0959 | 75.0421
11.5 | 1.6227 | 0.02404 | -0.0902 | 67.5
12 | 1.6345 | 0.02716 | -0.0843 | 60.1804
12.5 | 1.6405 | 0.03092 | -0.0783 | 53.0563
13 | 1.6437 | 0.03513 | -0.0728 | 46.7891
13.5 | 1.6431 | 0.03996 | -0.0678 | 41.1186
14 | 1.633 | 0.04611 | -0.0632 | 35.4153
14.5 | 1.6211 | 0.05294 | -0.06 | 30.6215
15 | 1.6023 | 0.06112 | -0.058 | 26.2156
15.5 | 1.5704 | 0.07175 | -0.0577 | 21.8871
16 | 1.5334 | 0.08404 | -0.0596 | 18.2461
16.5 | 1.486 | 0.09921 | -0.0644 | 14.9783
17 | 1.4455 | 0.11471 | -0.071 | 12.6013
17.5 | 1.4133 | 0.12997 | -0.0789 | 10.874
18 | 1.3577 | 0.15188 | -0.0917 | 8.9393

## 71. Re 4M Mach 0.50 (1)
BIGFOIL.COM POLAR EXPORT
NACA64A710
NACA64A710 |  |  |  | Cl Max: | 1.385 | at alpha= | 5.5 | deg
JavaFoil+Calcfoil stall+Eppler ext transition |  |  |  | L/D Max: | 169.013 | at alpha= | 3.5 | deg
Re: | 4000000 |  |  | Cd Min: | 0.00578 | at alpha= | -0.5 | deg
Mach: | 0.5 |  |  | Cl=0 at alpha= | -5.5769 | deg
|  |  |  | @ Cl=0.1, Cd= | 0.020395
|  |  |  | @ Cl=0.4, Cd= | 0.0065869
|  |  |  | @ Cl=0.6, Cd= | 0.0066286
alpha (deg) | Cl | Cd | Cm | Cl/Cd
-20 | -0.786 | 0.16035 | -0.072 | -4.9
-19.5 | -0.759 | 0.15722 | -0.072 | -4.829
-19 | -0.733 | 0.14966 | -0.073 | -4.895
-18.5 | -0.706 | 0.14903 | -0.074 | -4.738
-18 | -0.678 | 0.14174 | -0.071 | -4.783
-17.5 | -0.65 | 0.1373 | -0.07 | -4.738
-17 | -0.624 | 0.13373 | -0.071 | -4.663
-16.5 | -0.597 | 0.1295 | -0.071 | -4.608
-16 | -0.57 | 0.1225 | -0.071 | -4.652
-15.5 | -0.543 | 0.11669 | -0.072 | -4.654
-15 | -0.515 | 0.11402 | -0.071 | -4.52
-14.5 | -0.488 | 0.10651 | -0.07 | -4.582
-14 | -0.461 | 0.09698 | -0.07 | -4.753
-13.5 | -0.434 | 0.09045 | -0.071 | -4.797
-13 | -0.407 | 0.0846 | -0.072 | -4.809
-12.5 | -0.38 | 0.07919 | -0.072 | -4.795
-12 | -0.352 | 0.09163 | -0.069 | -3.839
-11.5 | -0.324 | 0.08184 | -0.068 | -3.963
-11 | -0.297 | 0.07236 | -0.069 | -4.106
-10.5 | -0.27 | 0.06624 | -0.071 | -4.078
-10 | -0.243 | 0.06109 | -0.072 | -3.975
-9.5 | -0.216 | 0.0569 | -0.074 | -3.791
-9 | -0.189 | 0.05315 | -0.077 | -3.547
-8.5 | -0.16 | 0.06179 | -0.066 | -2.593
-8 | -0.133 | 0.05375 | -0.066 | -2.473
-7.5 | -0.106 | 0.0489 | -0.067 | -2.16
-7 | -0.078 | 0.04471 | -0.072 | -1.754
-6.5 | -0.051 | 0.04197 | -0.074 | -1.217
-6 | -0.033 | 0.04207 | -0.068 | -0.781
-5.5 | 0.006 | 0.0391 | -0.063 | 0.165
-5 | 0.057 | 0.0363 | -0.069 | 1.568
-4.5 | 0.137 | 0.00671 | -0.152 | 20.477
-4 | 0.206 | 0.00669 | -0.153 | 30.827
-3.5 | 0.276 | 0.00662 | -0.154 | 41.67
-3 | 0.346 | 0.00661 | -0.154 | 52.314
-2.5 | 0.416 | 0.00658 | -0.155 | 63.136
-2 | 0.485 | 0.00657 | -0.156 | 73.883
-1.5 | 0.555 | 0.00659 | -0.157 | 84.154
-1 | 0.625 | 0.00665 | -0.157 | 93.917
-0.5 | 0.693 | 0.00578 | -0.158 | 119.961
0 | 0.761 | 0.00594 | -0.159 | 128.207
0.5 | 0.829 | 0.00608 | -0.159 | 136.389
1 | 0.897 | 0.00623 | -0.16 | 143.986
1.5 | 0.965 | 0.00641 | -0.161 | 150.688
2 | 1.033 | 0.00656 | -0.161 | 157.352
2.5 | 1.096 | 0.00678 | -0.162 | 161.718
3 | 1.16 | 0.007 | -0.163 | 165.81
3.5 | 1.222 | 0.00723 | -0.163 | 169.013
4 | 1.281 | 0.00822 | -0.164 | 155.765
4.5 | 1.324 | 0.01325 | -0.163 | 99.996
5 | 1.363 | 0.01402 | -0.164 | 97.208
5.5 | 1.385 | 0.01482 | -0.164 | 93.45
6 | 1.377 | 0.01593 | -0.164 | 86.47
6.5 | 1.301 | 0.01727 | -0.165 | 75.349
7 | 0.831 | 0.01866 | -0.165 | 44.554
7.5 | 0.704 | 0.05277 | -0.076 | 13.348
8 | 0.894 | 0.02027 | -0.166 | 44.085
8.5 | 0.92 | 0.02193 | -0.165 | 41.958
9 | 0.782 | 0.06647 | -0.074 | 11.77
9.5 | 0.984 | 0.02346 | -0.167 | 41.948
10 | 0.838 | 0.06875 | -0.087 | 12.189
10.5 | 0.862 | 0.07971 | -0.081 | 10.808

## 72. Re 4M Mach 0.50 (2)
BIGFOIL.COM POLAR EXPORT
NACA64A710
NACA64A710 |  |  |  | Cl Max: | 1.0337 | at alpha= | 3.5 | deg
XFOIL ncrit=9 |  |  |  | L/D Max: | 186.175 | at alpha= | 2.5 | deg
Re: | 4000000 |  |  | Cd Min: | 0.25025 | at alpha= | -20 | deg
Mach: | 0.5 |  |  | Cl=0 at alpha= | -6.784 | deg
|  |  |  | @ Cl=0.1, Cd= | 0.014624
|  |  |  | @ Cl=0.4, Cd= | 0.0055768
|  |  |  | @ Cl=0.6, Cd= | 0.0052696
alpha (deg) | Cl | Cd | Cm | Cl/Cd
-20 | -0.5476 | 0.25025 | -0.012 | -2.1882
-19.5 | -0.5256 | 0.24243 | -0.0167 | -2.168
-18.5 | -0.4753 | 0.22523 | -0.0283 | -2.1103
-18 | -0.4441 | 0.21606 | -0.0361 | -2.0554
-17.5 | -0.416 | 0.2075 | -0.0428 | -2.0048
-17 | -0.3927 | 0.19951 | -0.0478 | -1.9683
-16.5 | -0.3717 | 0.19152 | -0.0523 | -1.9408
-16 | -0.3502 | 0.18382 | -0.0568 | -1.9051
-15.5 | -0.3305 | 0.17548 | -0.061 | -1.8834
-15 | -0.3094 | 0.16829 | -0.0651 | -1.8385
-14.5 | -0.2868 | 0.16104 | -0.0692 | -1.7809
-14 | -0.2678 | 0.15363 | -0.073 | -1.7431
-13.5 | -0.2494 | 0.14644 | -0.0768 | -1.7031
-13 | -0.2319 | 0.13861 | -0.0806 | -1.673
-12.5 | -0.2139 | 0.13159 | -0.0841 | -1.6255
-12 | -0.199 | 0.12332 | -0.0877 | -1.6137
-11.5 | -0.1813 | 0.11649 | -0.0914 | -1.5564
-11 | -0.1581 | 0.11062 | -0.0949 | -1.4292
-10.5 | -0.1437 | 0.10372 | -0.0982 | -1.3855
-10 | -0.1272 | 0.09674 | -0.102 | -1.3149
-9.5 | -0.1119 | 0.08944 | -0.1061 | -1.2511
-9 | -0.0989 | 0.08179 | -0.1102 | -1.2092
-8.5 | -0.0847 | 0.07467 | -0.115 | -1.1343
-8 | -0.0606 | 0.06911 | -0.1198 | -0.87686
-7.5 | -0.0413 | 0.06272 | -0.1251 | -0.65848
-7 | -0.0238 | 0.05321 | -0.1366 | -0.44728
-6.5 | 0.0313 | 0.03951 | -0.1665 | 0.7922
-6 | 0.0625 | 0.0285 | -0.1796 | 2.193
-5.5 | 0.0849 | 0.01906 | -0.1815 | 4.4544
-5 | 0.1106 | 0.01151 | -0.1782 | 9.609
-4.5 | 0.1569 | 0.00842 | -0.1742 | 18.6342
-4 | 0.2115 | 0.00717 | -0.1709 | 29.4979
-3.5 | 0.2681 | 0.00639 | -0.168 | 41.9562
-3 | 0.3241 | 0.00579 | -0.1652 | 55.9758
-2.5 | 0.3835 | 0.00561 | -0.1632 | 68.3601
-2 | 0.4431 | 0.00549 | -0.1615 | 80.7104
-1.5 | 0.5023 | 0.00537 | -0.1598 | 93.5382
-1 | 0.5615 | 0.00533 | -0.1583 | 105.3471
-0.5 | 0.6189 | 0.00524 | -0.1565 | 118.1107
0 | 0.6715 | 0.00493 | -0.1539 | 136.2069
0.5 | 0.7218 | 0.00455 | -0.1508 | 158.6374
1 | 0.7762 | 0.00458 | -0.1484 | 169.476
1.5 | 0.8311 | 0.0047 | -0.146 | 176.8298
2 | 0.8819 | 0.00483 | -0.1426 | 182.588
2.5 | 0.9346 | 0.00502 | -0.1395 | 186.1753
3 | 0.9848 | 0.00538 | -0.1358 | 183.0483
3.5 | 1.0337 | 0.00592 | -0.132 | 174.6115

## 73. Re 5M Mach 0.00 (1)
BIGFOIL.COM POLAR EXPORT
NACA64A710
NACA64A710 |  |  |  | Cl Max: | 1.402 | at alpha= | 8 | deg
JavaFoil+Calcfoil stall+Eppler ext transition |  |  |  | L/D Max: | 172.093 | at alpha= | 3.5 | deg
Re: | 5000000 |  |  | Cd Min: | 0.0052 | at alpha= | -1 | deg
Mach: | 0 |  |  | Cl=0 at alpha= | -5.5714 | deg
|  |  |  | @ Cl=0.1, Cd= | 0.0062698
|  |  |  | @ Cl=0.4, Cd= | 0.00615
|  |  |  | @ Cl=0.6, Cd= | 0.0053
alpha (deg) | Cl | Cd | Cm | Cl/Cd
-18 | -0.265 | 0.14419 | -0.055 | -1.835
-17.5 | -0.277 | 0.13845 | -0.055 | -2
-17 | -0.289 | 0.13151 | -0.055 | -2.2
-16.5 | -0.302 | 0.12471 | -0.056 | -2.421
-16 | -0.314 | 0.11812 | -0.056 | -2.66
-15.5 | -0.326 | 0.11357 | -0.055 | -2.871
-15 | -0.337 | 0.10866 | -0.056 | -3.105
-14.5 | -0.348 | 0.10192 | -0.055 | -3.41
-14 | -0.356 | 0.09771 | -0.055 | -3.647
-13.5 | -0.362 | 0.09316 | -0.055 | -3.885
-13 | -0.363 | 0.08697 | -0.055 | -4.173
-12.5 | -0.362 | 0.08225 | -0.056 | -4.396
-12 | -0.357 | 0.07886 | -0.056 | -4.531
-11.5 | -0.35 | 0.07341 | -0.057 | -4.772
-11 | -0.34 | 0.06995 | -0.057 | -4.855
-10.5 | -0.325 | 0.06541 | -0.057 | -4.976
-10 | -0.308 | 0.06121 | -0.058 | -5.027
-9.5 | -0.286 | 0.05716 | -0.059 | -5.004
-9 | -0.261 | 0.05398 | -0.06 | -4.827
-8.5 | -0.231 | 0.05058 | -0.062 | -4.576
-8 | -0.199 | 0.04632 | -0.067 | -4.302
-7.5 | -0.164 | 0.04138 | -0.076 | -3.975
-7 | -0.154 | 0.00669 | -0.129 | -22.93
-6.5 | -0.102 | 0.00657 | -0.129 | -15.546
-6 | -0.048 | 0.00646 | -0.13 | -7.456
-5.5 | 0.008 | 0.00638 | -0.131 | 1.221
-5 | 0.065 | 0.0063 | -0.131 | 10.347
-4.5 | 0.123 | 0.00625 | -0.132 | 19.75
-4 | 0.182 | 0.00621 | -0.133 | 29.373
-3.5 | 0.242 | 0.00623 | -0.133 | 38.85
-3 | 0.302 | 0.0062 | -0.134 | 48.677
-2.5 | 0.361 | 0.00615 | -0.134 | 58.822
-2 | 0.421 | 0.00615 | -0.135 | 68.46
-1.5 | 0.481 | 0.00616 | -0.136 | 78.114
-1 | 0.541 | 0.0052 | -0.136 | 104.071
-0.5 | 0.6 | 0.0053 | -0.137 | 113.207
0 | 0.659 | 0.0054 | -0.137 | 121.977
0.5 | 0.718 | 0.00551 | -0.138 | 130.39
1 | 0.777 | 0.00559 | -0.139 | 139.074
1.5 | 0.836 | 0.00569 | -0.139 | 146.845
2 | 0.895 | 0.0058 | -0.14 | 154.264
2.5 | 0.95 | 0.0059 | -0.14 | 161.006
3 | 1.007 | 0.00605 | -0.141 | 166.549
3.5 | 1.063 | 0.00618 | -0.141 | 172.093
4 | 1.118 | 0.00691 | -0.142 | 161.673
4.5 | 1.171 | 0.00791 | -0.142 | 147.938
5 | 1.22 | 0.01104 | -0.143 | 110.485
5.5 | 1.266 | 0.01153 | -0.144 | 109.806
6 | 1.309 | 0.0121 | -0.144 | 108.152
6.5 | 1.344 | 0.01152 | -0.144 | 116.649
7 | 1.375 | 0.01133 | -0.145 | 121.335
7.5 | 1.393 | 0.01339 | -0.145 | 104.009
8 | 1.402 | 0.01402 | -0.145 | 100.001
8.5 | 1.402 | 0.01464 | -0.145 | 95.781
9 | 1.393 | 0.01535 | -0.146 | 90.751
9.5 | 1.375 | 0.01614 | -0.146 | 85.207
10 | 1.348 | 0.01721 | -0.146 | 78.342
10.5 | 1.313 | 0.01787 | -0.146 | 73.471
11 | 1.272 | 0.01869 | -0.147 | 68.077
11.5 | 1.225 | 0.01973 | -0.147 | 62.057
12 | 1.164 | 0.02197 | -0.146 | 53.005
12.5 | 1.112 | 0.02282 | -0.146 | 48.723
13 | 1.051 | 0.02494 | -0.146 | 42.149

## 74. Re 5M Mach 0.00 (2)
BIGFOIL.COM POLAR EXPORT
NACA64A710
NACA64A710 |  |  |  | Cl Max: | 1.8463 | at alpha= | 17.5 | deg
XFOIL ncrit=9 |  |  |  | L/D Max: | 180.435 | at alpha= | 2.5 | deg
Re: | 5000000 |  |  | Cd Min: | 0.14051 | at alpha= | -14 | deg
Mach: | 0 |  |  | Cl=0 at alpha= | -5.7713 | deg
|  |  |  | @ Cl=0.1, Cd= | 0.0056573
|  |  |  | @ Cl=0.4, Cd= | 0.0048938
|  |  |  | @ Cl=0.6, Cd= | 0.0042728
alpha (deg) | Cl | Cd | Cm | Cl/Cd
-15 | -0.9303 | 0.02834 | -0.1351 | -32.8264
-14.5 | -0.8973 | 0.02305 | -0.1406 | -38.9284
-14 | -0.3248 | 0.14051 | -0.0576 | -2.3116
-13.5 | -0.3111 | 0.13383 | -0.0608 | -2.3246
-13 | -0.2952 | 0.12785 | -0.0638 | -2.309
-11 | -0.5401 | 0.01134 | -0.1513 | -47.6279
-10.5 | -0.4893 | 0.01075 | -0.151 | -45.5163
-10 | -0.443 | 0.00958 | -0.15 | -46.2422
-9.5 | -0.3909 | 0.0091 | -0.1497 | -42.956
-9 | -0.339 | 0.00864 | -0.1494 | -39.2361
-8.5 | -0.2868 | 0.00818 | -0.149 | -35.0611
-8 | -0.2336 | 0.00787 | -0.1488 | -29.6823
-7.5 | -0.1813 | 0.00751 | -0.1484 | -24.1411
-7 | -0.1271 | 0.00727 | -0.1483 | -17.4828
-6.5 | -0.0773 | 0.00652 | -0.1474 | -11.8558
-6 | -0.0247 | 0.00626 | -0.1469 | -3.9457
-5.5 | 0.0293 | 0.006 | -0.1468 | 4.8833
-5 | 0.0817 | 0.00574 | -0.1462 | 14.2334
-4.5 | 0.1348 | 0.0055 | -0.1458 | 24.5091
-4 | 0.1867 | 0.00535 | -0.145 | 34.8972
-3.5 | 0.2373 | 0.00514 | -0.144 | 46.1673
-3 | 0.2894 | 0.00504 | -0.1433 | 57.4206
-2.5 | 0.3417 | 0.00499 | -0.1427 | 68.477
-2 | 0.3936 | 0.0049 | -0.1419 | 80.3265
-1.5 | 0.4456 | 0.00485 | -0.1412 | 91.8763
-1 | 0.497 | 0.00478 | -0.1404 | 103.9749
-0.5 | 0.5467 | 0.00461 | -0.1393 | 118.59
0 | 0.5927 | 0.0043 | -0.1374 | 137.8372
0.5 | 0.6383 | 0.00413 | -0.1355 | 154.5521
1 | 0.6867 | 0.00414 | -0.1341 | 165.8696
1.5 | 0.736 | 0.00422 | -0.1328 | 174.4076
2 | 0.7843 | 0.00435 | -0.1314 | 180.2989
2.5 | 0.83 | 0.0046 | -0.1294 | 180.4348
3 | 0.8698 | 0.0051 | -0.1262 | 170.549
3.5 | 0.9048 | 0.00582 | -0.1221 | 155.4639
4 | 0.9356 | 0.00677 | -0.1173 | 138.1979
4.5 | 0.9735 | 0.0075 | -0.114 | 129.8
5 | 1.0143 | 0.00822 | -0.1115 | 123.3942
5.5 | 1.1632 | 0.00922 | -0.1346 | 126.1605
6 | 1.2207 | 0.00981 | -0.1357 | 124.4343
6.5 | 1.2678 | 0.0103 | -0.1345 | 123.0874
7 | 1.3141 | 0.01082 | -0.1331 | 121.451
7.5 | 1.3585 | 0.01136 | -0.1313 | 119.5863
8 | 1.398 | 0.01192 | -0.1285 | 117.2819
8.5 | 1.438 | 0.01248 | -0.126 | 115.2244
9 | 1.4749 | 0.01319 | -0.1229 | 111.8196
9.5 | 1.5087 | 0.01408 | -0.1194 | 107.152
10 | 1.5449 | 0.01485 | -0.1165 | 104.0337
10.5 | 1.5792 | 0.01574 | -0.1135 | 100.3304
11 | 1.6114 | 0.01678 | -0.1102 | 96.031
11.5 | 1.639 | 0.01813 | -0.1063 | 90.4026
12 | 1.6652 | 0.01962 | -0.1024 | 84.8726
12.5 | 1.6927 | 0.02103 | -0.0989 | 80.4898
13 | 1.7192 | 0.02254 | -0.0955 | 76.2733
13.5 | 1.7431 | 0.02426 | -0.092 | 71.8508
14 | 1.7639 | 0.02625 | -0.0882 | 67.1962
14.5 | 1.7839 | 0.02836 | -0.0847 | 62.902
15 | 1.8009 | 0.03077 | -0.0811 | 58.5278
15.5 | 1.8147 | 0.03354 | -0.0775 | 54.1055
16 | 1.8265 | 0.03665 | -0.0742 | 49.8363
16.5 | 1.8325 | 0.04048 | -0.0709 | 45.2693
17 | 1.8387 | 0.04452 | -0.0682 | 41.3005
17.5 | 1.8463 | 0.0486 | -0.066 | 37.9897
18 | 1.8393 | 0.05457 | -0.0638 | 33.7053
18.5 | 1.8376 | 0.06018 | -0.0625 | 30.5351
19 | 1.8288 | 0.06698 | -0.0617 | 27.3037
19.5 | 1.8185 | 0.07432 | -0.0616 | 24.4685
20 | 1.7978 | 0.08344 | -0.0625 | 21.546

## 75. Re 5M Mach 0.10 (1)
BIGFOIL.COM POLAR EXPORT
NACA64A710
NACA64A710 |  |  |  | Cl Max: | 1.401 | at alpha= | 8 | deg
JavaFoil+Calcfoil stall+Eppler ext transition |  |  |  | L/D Max: | 172.253 | at alpha= | 3.5 | deg
Re: | 5000000 |  |  | Cd Min: | 0.00521 | at alpha= | -1 | deg
Mach: | 0.1 |  |  | Cl=0 at alpha= | -5.5714 | deg
|  |  |  | @ Cl=0.1, Cd= | 0.0062803
|  |  |  | @ Cl=0.4, Cd= | 0.0061677
|  |  |  | @ Cl=0.6, Cd= | 0.0053144
alpha (deg) | Cl | Cd | Cm | Cl/Cd
-17.5 | -0.237 | 0.13919 | -0.055 | -1.706
-17 | -0.252 | 0.1317 | -0.056 | -1.911
-16.5 | -0.266 | 0.12545 | -0.056 | -2.121
-16 | -0.28 | 0.12026 | -0.056 | -2.332
-15.5 | -0.295 | 0.11514 | -0.056 | -2.559
-15 | -0.308 | 0.10696 | -0.056 | -2.883
-14.5 | -0.321 | 0.10248 | -0.056 | -3.134
-14 | -0.333 | 0.09776 | -0.056 | -3.404
-13.5 | -0.341 | 0.09192 | -0.056 | -3.712
-13 | -0.345 | 0.08717 | -0.056 | -3.956
-12.5 | -0.346 | 0.0827 | -0.056 | -4.185
-12 | -0.344 | 0.07933 | -0.056 | -4.341
-11.5 | -0.34 | 0.07382 | -0.057 | -4.601
-11 | -0.331 | 0.07033 | -0.057 | -4.711
-10.5 | -0.319 | 0.06576 | -0.057 | -4.852
-10 | -0.303 | 0.06197 | -0.058 | -4.889
-9.5 | -0.283 | 0.05783 | -0.059 | -4.889
-9 | -0.258 | 0.05457 | -0.06 | -4.735
-8.5 | -0.23 | 0.05081 | -0.062 | -4.532
-8 | -0.199 | 0.04686 | -0.066 | -4.237
-7.5 | -0.164 | 0.0427 | -0.073 | -3.833
-7 | -0.154 | 0.0067 | -0.13 | -22.947
-6.5 | -0.102 | 0.00657 | -0.13 | -15.573
-6 | -0.048 | 0.00648 | -0.131 | -7.463
-5.5 | 0.008 | 0.00639 | -0.131 | 1.224
-5 | 0.065 | 0.00631 | -0.132 | 10.376
-4.5 | 0.124 | 0.00626 | -0.133 | 19.806
-4 | 0.183 | 0.00623 | -0.133 | 29.438
-3.5 | 0.243 | 0.00624 | -0.134 | 38.979
-3 | 0.303 | 0.00621 | -0.134 | 48.784
-2.5 | 0.363 | 0.00618 | -0.135 | 58.778
-2 | 0.423 | 0.00616 | -0.136 | 68.751
-1.5 | 0.483 | 0.00616 | -0.136 | 78.448
-1 | 0.544 | 0.00521 | -0.137 | 104.356
-0.5 | 0.603 | 0.00532 | -0.137 | 113.421
0 | 0.663 | 0.00541 | -0.138 | 122.385
0.5 | 0.722 | 0.00552 | -0.139 | 130.848
1 | 0.781 | 0.0056 | -0.139 | 139.349
1.5 | 0.84 | 0.00572 | -0.14 | 146.903
2 | 0.899 | 0.00581 | -0.14 | 154.673
2.5 | 0.955 | 0.00592 | -0.141 | 161.452
3 | 1.012 | 0.00606 | -0.142 | 166.919
3.5 | 1.068 | 0.0062 | -0.142 | 172.253
4 | 1.123 | 0.00696 | -0.143 | 161.455
4.5 | 1.176 | 0.00798 | -0.143 | 147.361
5 | 1.225 | 0.01111 | -0.144 | 110.347
5.5 | 1.271 | 0.0116 | -0.144 | 109.569
6 | 1.314 | 0.01223 | -0.145 | 107.42
6.5 | 1.348 | 0.01163 | -0.145 | 115.905
7 | 1.378 | 0.01144 | -0.145 | 120.481
7.5 | 1.395 | 0.01352 | -0.146 | 103.145
8 | 1.401 | 0.0142 | -0.146 | 98.704
8.5 | 1.398 | 0.01483 | -0.146 | 94.296
9 | 1.386 | 0.01554 | -0.146 | 89.157
9.5 | 1.363 | 0.01635 | -0.147 | 83.384
10 | 1.331 | 0.0175 | -0.147 | 76.046
10.5 | 1.29 | 0.01821 | -0.147 | 70.832
11 | 1.243 | 0.01902 | -0.147 | 65.318
11.5 | 1.188 | 0.02018 | -0.147 | 58.877
12 | 1.109 | 0.02442 | -0.144 | 45.428
12.5 | 1.061 | 0.02348 | -0.147 | 45.197
13 | 0.986 | 0.0274 | -0.144 | 35.995

## 76. Re 5M Mach 0.10 (2)
BIGFOIL.COM POLAR EXPORT
NACA64A710
NACA64A710 |  |  |  | Cl Max: | 1.8214 | at alpha= | 17.5 | deg
XFOIL ncrit=9 |  |  |  | L/D Max: | 180.933 | at alpha= | 2.5 | deg
Re: | 5000000 |  |  | Cd Min: | 0.09661 | at alpha= | 20 | deg
Mach: | 0.1 |  |  | Cl=0 at alpha= | -5.767 | deg
|  |  |  | @ Cl=0.1, Cd= | 0.0056878
|  |  |  | @ Cl=0.4, Cd= | 0.0049055
|  |  |  | @ Cl=0.6, Cd= | 0.0042927
alpha (deg) | Cl | Cd | Cm | Cl/Cd
-13.5 | -0.7892 | 0.01852 | -0.1532 | -42.6134
-13 | -0.7418 | 0.01607 | -0.1546 | -46.1605
-12.5 | -0.6939 | 0.0146 | -0.1547 | -47.5274
-12 | -0.6456 | 0.01344 | -0.1543 | -48.0357
-11.5 | -0.5955 | 0.01251 | -0.1539 | -47.6019
-11 | -0.5447 | 0.01181 | -0.1534 | -46.1219
-10.5 | -0.4938 | 0.01111 | -0.1529 | -44.4464
-10 | -0.4457 | 0.01006 | -0.152 | -44.3042
-9.5 | -0.3944 | 0.00936 | -0.1514 | -42.1368
-9 | -0.3418 | 0.00888 | -0.151 | -38.491
-8.5 | -0.2892 | 0.00838 | -0.1505 | -34.5107
-8 | -0.2358 | 0.00802 | -0.1501 | -29.4015
-7.5 | -0.183 | 0.00763 | -0.1497 | -23.9843
-7 | -0.1286 | 0.00734 | -0.1494 | -17.5204
-6.5 | -0.0783 | 0.0066 | -0.1485 | -11.8636
-6 | -0.0254 | 0.00631 | -0.1479 | -4.0254
-5.5 | 0.0291 | 0.00604 | -0.1477 | 4.8179
-5 | 0.0817 | 0.00577 | -0.147 | 14.1594
-4.5 | 0.1351 | 0.00553 | -0.1466 | 24.4304
-4 | 0.1871 | 0.00537 | -0.1458 | 34.8417
-3.5 | 0.2383 | 0.00515 | -0.1447 | 46.2718
-3 | 0.2907 | 0.00505 | -0.144 | 57.5644
-2.5 | 0.3432 | 0.00499 | -0.1433 | 68.7776
-2 | 0.3953 | 0.00491 | -0.1426 | 80.5092
-1.5 | 0.4475 | 0.00486 | -0.1418 | 92.0782
-1 | 0.4992 | 0.00479 | -0.141 | 104.2171
-0.5 | 0.5492 | 0.00464 | -0.1399 | 118.3621
0 | 0.5956 | 0.00431 | -0.1381 | 138.1903
0.5 | 0.6414 | 0.00413 | -0.1361 | 155.3027
1 | 0.6899 | 0.00415 | -0.1346 | 166.241
1.5 | 0.7395 | 0.00423 | -0.1334 | 174.8227
2 | 0.788 | 0.00436 | -0.1319 | 180.7339
2.5 | 0.8341 | 0.00461 | -0.1299 | 180.9328
3 | 0.8739 | 0.00511 | -0.1267 | 171.0176
4 | 0.9393 | 0.0068 | -0.1175 | 138.1324
5 | 1.0182 | 0.00827 | -0.1115 | 123.1197
5.5 | 1.1647 | 0.00927 | -0.1339 | 125.6419
6 | 1.2261 | 0.00988 | -0.1358 | 124.0992
6.5 | 1.2733 | 0.01039 | -0.1344 | 122.5505
7 | 1.3199 | 0.01091 | -0.1329 | 120.9808
7.5 | 1.3622 | 0.01146 | -0.1306 | 118.8656
8 | 1.4024 | 0.01201 | -0.1278 | 116.7694
8.5 | 1.4417 | 0.01264 | -0.125 | 114.0585
9 | 1.4787 | 0.01338 | -0.1218 | 110.5157
10 | 1.5491 | 0.01512 | -0.1153 | 102.4537
10.5 | 1.583 | 0.01609 | -0.112 | 98.3841
11 | 1.6148 | 0.01721 | -0.1085 | 93.8292
11.5 | 1.6396 | 0.01882 | -0.1041 | 87.1201
12 | 1.6681 | 0.02021 | -0.1005 | 82.5383
12.5 | 1.6949 | 0.02175 | -0.0968 | 77.9264
13 | 1.7195 | 0.02346 | -0.093 | 73.295
13.5 | 1.7418 | 0.02541 | -0.0892 | 68.5478
14 | 1.7601 | 0.02769 | -0.0851 | 63.5645
14.5 | 1.7783 | 0.03007 | -0.0814 | 59.1387
15 | 1.7933 | 0.03279 | -0.0777 | 54.6905
15.5 | 1.8048 | 0.03598 | -0.0741 | 50.1612
16 | 1.8132 | 0.03962 | -0.0706 | 45.7648
16.5 | 1.815 | 0.04416 | -0.0674 | 41.1005
17 | 1.817 | 0.04892 | -0.0648 | 37.1423
17.5 | 1.8214 | 0.05372 | -0.063 | 33.9054
18 | 1.8054 | 0.06114 | -0.0612 | 29.5289
18.5 | 1.7988 | 0.06786 | -0.0605 | 26.5075
19 | 1.7824 | 0.07621 | -0.0607 | 23.388
19.5 | 1.7643 | 0.08523 | -0.0617 | 20.7005
20 | 1.7339 | 0.09661 | -0.0642 | 17.9474

## 77. Re 5M Mach 0.25 (1)
BIGFOIL.COM POLAR EXPORT
NACA64A710
NACA64A710 |  |  |  | Cl Max: | 1.396 | at alpha= | 7.5 | deg
JavaFoil+Calcfoil stall+Eppler ext transition |  |  |  | L/D Max: | 171.886 | at alpha= | 3.5 | deg
Re: | 5000000 |  |  | Cd Min: | 0.00527 | at alpha= | -1 | deg
Mach: | 0.25 |  |  | Cl=0 at alpha= | -5.5702 | deg
|  |  |  | @ Cl=0.1, Cd= | 0.0063825
|  |  |  | @ Cl=0.4, Cd= | 0.0062113
|  |  |  | @ Cl=0.6, Cd= | 0.08605
alpha (deg) | Cl | Cd | Cm | Cl/Cd
-15.5 | -0.057 | 0.11742 | -0.058 | -0.487
-15 | -0.054 | 0.11044 | -0.059 | -0.492
-14.5 | -0.051 | 0.10539 | -0.059 | -0.488
-14 | -0.049 | 0.10044 | -0.058 | -0.484
-13.5 | -0.136 | 0.09421 | -0.059 | -1.442
-13 | -0.173 | 0.08871 | -0.059 | -1.952
-12.5 | -0.203 | 0.08425 | -0.059 | -2.408
-12 | -0.227 | 0.08066 | -0.059 | -2.811
-11.5 | -0.245 | 0.07449 | -0.059 | -3.289
-11 | -0.257 | 0.07163 | -0.058 | -3.588
-10.5 | -0.263 | 0.06778 | -0.059 | -3.878
-10 | -0.262 | 0.06368 | -0.059 | -4.113
-9.5 | -0.254 | 0.05955 | -0.059 | -4.269
-9 | -0.24 | 0.05659 | -0.059 | -4.238
-8.5 | -0.219 | 0.05263 | -0.06 | -4.162
-8 | -0.192 | 0.04844 | -0.063 | -3.973
-7.5 | -0.161 | 0.04531 | -0.066 | -3.542
-7 | -0.124 | 0.04188 | -0.07 | -2.963
-6.5 | -0.103 | 0.00663 | -0.134 | -15.569
-6 | -0.049 | 0.00658 | -0.134 | -7.448
-5.5 | 0.008 | 0.00645 | -0.135 | 1.234
-5 | 0.067 | 0.00641 | -0.136 | 10.438
-4.5 | 0.127 | 0.00636 | -0.136 | 19.958
-4 | 0.188 | 0.00632 | -0.137 | 29.745
-3.5 | 0.249 | 0.00629 | -0.138 | 39.62
-3 | 0.311 | 0.00627 | -0.138 | 49.658
-2.5 | 0.373 | 0.00622 | -0.139 | 59.962
-2 | 0.435 | 0.0062 | -0.139 | 70.107
-1.5 | 0.497 | 0.00624 | -0.14 | 79.657
-1 | 0.559 | 0.00527 | -0.141 | 106.04
-0.5 | 0.62 | 0.00539 | -0.141 | 114.98
0 | 0.681 | 0.00549 | -0.142 | 124.026
0.5 | 0.742 | 0.0056 | -0.142 | 132.446
1 | 0.803 | 0.00569 | -0.143 | 141.096
1.5 | 0.863 | 0.00581 | -0.144 | 148.707
2 | 0.924 | 0.00591 | -0.144 | 156.303
2.5 | 0.981 | 0.00605 | -0.145 | 162.081
3 | 1.04 | 0.00618 | -0.145 | 168.218
3.5 | 1.097 | 0.00638 | -0.146 | 171.886
4 | 1.153 | 0.00726 | -0.147 | 158.742
4.5 | 1.207 | 0.00837 | -0.147 | 144.116
5 | 1.256 | 0.01158 | -0.148 | 108.417
5.5 | 1.301 | 0.01217 | -0.148 | 106.839
6 | 1.337 | 0.01157 | -0.148 | 115.537
6.5 | 1.368 | 0.01303 | -0.149 | 105.032
7 | 1.392 | 0.01356 | -0.149 | 102.613
7.5 | 1.396 | 0.01428 | -0.149 | 97.718
8 | 1.385 | 0.01511 | -0.15 | 91.667
8.5 | 1.36 | 0.01587 | -0.15 | 85.719
9 | 1.317 | 0.01681 | -0.15 | 78.345
9.5 | 1.257 | 0.0181 | -0.15 | 69.435
10 | 1.181 | 0.0191 | -0.15 | 61.833
10.5 | 0.903 | 0.0656 | -0.09 | 13.762
11 | 0.813 | 0.07214 | -0.083 | 11.277
11.5 | 0.807 | 0.03691 | -0.136 | 21.865
12 | 0.618 | 0.08392 | -0.077 | 7.365
12.5 | 0.515 | 0.08605 | -0.084 | 5.984

## 78. Re 5M Mach 0.25 (2)
BIGFOIL.COM POLAR EXPORT
NACA64A710
NACA64A710 |  |  |  | Cl Max: | 1.6863 | at alpha= | 13.5 | deg
XFOIL ncrit=9 |  |  |  | L/D Max: | 183.648 | at alpha= | 2.5 | deg
Re: | 5000000 |  |  | Cd Min: | 0.23379 | at alpha= | -20 | deg
Mach: | 0.25 |  |  | Cl=0 at alpha= | -5.7469 | deg
|  |  |  | @ Cl=0.1, Cd= | 0.0059109
|  |  |  | @ Cl=0.4, Cd= | 0.0049856
|  |  |  | @ Cl=0.6, Cd= | 0.0044811
alpha (deg) | Cl | Cd | Cm | Cl/Cd
-20 | -0.525 | 0.23379 | -0.0089 | -2.2456
-19.5 | -0.5071 | 0.2274 | -0.0129 | -2.23
-19 | -0.4892 | 0.22095 | -0.0167 | -2.2141
-18.5 | -0.4713 | 0.21415 | -0.0204 | -2.2008
-17.5 | -0.4301 | 0.19892 | -0.0299 | -2.1622
-16.5 | -0.3863 | 0.1811 | -0.0422 | -2.1331
-16 | -0.3694 | 0.17354 | -0.0462 | -2.1286
-14.5 | -0.3154 | 0.15444 | -0.0567 | -2.0422
-14 | -0.3125 | 0.14324 | -0.0604 | -2.1817
-13.5 | -0.2973 | 0.1366 | -0.0637 | -2.1764
-13 | -0.2799 | 0.13082 | -0.0668 | -2.1396
-12.5 | -0.2688 | 0.12307 | -0.0703 | -2.1841
-12 | -0.255 | 0.11602 | -0.0735 | -2.1979
-11 | -0.2141 | 0.10591 | -0.0798 | -2.0215
-9.5 | -0.3718 | 0.01759 | -0.1636 | -21.137
-9 | -0.3502 | 0.01151 | -0.1609 | -30.4257
-8.5 | -0.2999 | 0.01006 | -0.1593 | -29.8111
-8 | -0.2452 | 0.00934 | -0.1581 | -26.2527
-7.5 | -0.1893 | 0.0088 | -0.1572 | -21.5114
-7 | -0.1351 | 0.00804 | -0.1561 | -16.8035
-6.5 | -0.0792 | 0.00759 | -0.1553 | -10.4348
-6 | -0.0288 | 0.00663 | -0.1535 | -4.3439
-5.5 | 0.0281 | 0.00635 | -0.153 | 4.4252
-5 | 0.0827 | 0.00601 | -0.1521 | 13.7604
-4.5 | 0.1368 | 0.0057 | -0.1511 | 24
-4 | 0.1904 | 0.00547 | -0.15 | 34.808
-3.5 | 0.243 | 0.00523 | -0.1488 | 46.4627
-3 | 0.2967 | 0.00512 | -0.1478 | 57.9492
-2 | 0.4043 | 0.00498 | -0.1461 | 81.1847
-1.5 | 0.4583 | 0.00493 | -0.1453 | 92.9615
-1 | 0.5116 | 0.00485 | -0.1444 | 105.4845
-0.5 | 0.5636 | 0.00471 | -0.1433 | 119.6603
0 | 0.6113 | 0.00441 | -0.1414 | 138.6168
0.5 | 0.6579 | 0.00418 | -0.1392 | 157.3923
1 | 0.7076 | 0.0042 | -0.1376 | 168.4762
1.5 | 0.7586 | 0.00428 | -0.1362 | 177.243
2 | 0.8083 | 0.00441 | -0.1346 | 183.288
2.5 | 0.8558 | 0.00466 | -0.1324 | 183.6481
3 | 0.8965 | 0.00515 | -0.1289 | 174.0777
3.5 | 0.9311 | 0.00589 | -0.1242 | 158.0815
4 | 0.9573 | 0.0069 | -0.1178 | 138.7391
4.5 | 0.9944 | 0.00772 | -0.1139 | 128.8083
5 | 1.0453 | 0.00864 | -0.1132 | 120.9838
5.5 | 1.1722 | 0.00966 | -0.1299 | 121.3458
6 | 1.2548 | 0.01029 | -0.1359 | 121.9436
6.5 | 1.2978 | 0.01086 | -0.1329 | 119.5028
7 | 1.3418 | 0.01139 | -0.1301 | 117.8051
7.5 | 1.3834 | 0.01205 | -0.1268 | 114.805
8 | 1.4247 | 0.01273 | -0.1236 | 111.9167
8.5 | 1.4631 | 0.01359 | -0.1199 | 107.66
9 | 1.4983 | 0.01467 | -0.1158 | 102.1336
9.5 | 1.5341 | 0.01576 | -0.1119 | 97.3414
10 | 1.5685 | 0.01697 | -0.1079 | 92.4278
10.5 | 1.5969 | 0.01859 | -0.1031 | 85.901
11 | 1.6194 | 0.02068 | -0.0977 | 78.3075
11.5 | 1.6432 | 0.02276 | -0.0927 | 72.1968
12 | 1.6627 | 0.02524 | -0.0876 | 65.8756
12.5 | 1.6779 | 0.02814 | -0.0822 | 59.6269
13 | 1.6842 | 0.0319 | -0.0765 | 52.7962
13.5 | 1.6863 | 0.03626 | -0.0711 | 46.5058
14 | 1.678 | 0.04191 | -0.0658 | 40.0382
14.5 | 1.67 | 0.04795 | -0.0619 | 34.8279
15 | 1.6547 | 0.05534 | -0.059 | 29.9006
15.5 | 1.6256 | 0.06493 | -0.0574 | 25.0362
16 | 1.5918 | 0.07609 | -0.0579 | 20.92
16.5 | 1.5455 | 0.09016 | -0.061 | 17.1417
17 | 1.5058 | 0.10445 | -0.066 | 14.4165
17.5 | 1.4751 | 0.1184 | -0.0723 | 12.4586
18 | 1.4197 | 0.13841 | -0.0833 | 10.2572
18.5 | 1.3818 | 0.1565 | -0.0939 | 8.8294

## 79. Re 5M Mach 0.50 (1)
BIGFOIL.COM POLAR EXPORT
NACA64A710
NACA64A710 |  |  |  | Cl Max: | 1.386 | at alpha= | 5.5 | deg
JavaFoil+Calcfoil stall+Eppler ext transition |  |  |  | L/D Max: | 170.559 | at alpha= | 3 | deg
Re: | 5000000 |  |  | Cd Min: | 0.00571 | at alpha= | -0.5 | deg
Mach: | 0.5 |  |  | Cl=0 at alpha= | -5.5769 | deg
|  |  |  | @ Cl=0.1, Cd= | 0.019981
|  |  |  | @ Cl=0.4, Cd= | 0.0064846
|  |  |  | @ Cl=0.6, Cd= | 0.0065057
alpha (deg) | Cl | Cd | Cm | Cl/Cd
-20 | -0.786 | 0.15749 | -0.073 | -4.99
-19.5 | -0.759 | 0.15359 | -0.073 | -4.944
-19 | -0.733 | 0.1468 | -0.073 | -4.992
-18.5 | -0.706 | 0.14568 | -0.074 | -4.849
-18 | -0.678 | 0.13675 | -0.072 | -4.961
-17.5 | -0.651 | 0.13395 | -0.071 | -4.859
-17 | -0.624 | 0.13008 | -0.071 | -4.797
-16.5 | -0.597 | 0.12585 | -0.072 | -4.744
-16 | -0.57 | 0.11931 | -0.072 | -4.779
-15.5 | -0.543 | 0.11379 | -0.073 | -4.775
-15 | -0.516 | 0.11227 | -0.072 | -4.593
-14.5 | -0.488 | 0.10315 | -0.071 | -4.734
-14 | -0.461 | 0.09514 | -0.072 | -4.849
-13.5 | -0.434 | 0.08907 | -0.073 | -4.877
-13 | -0.407 | 0.0824 | -0.073 | -4.943
-12.5 | -0.38 | 0.0773 | -0.074 | -4.918
-12 | -0.352 | 0.08968 | -0.07 | -3.923
-11.5 | -0.324 | 0.08019 | -0.069 | -4.047
-11 | -0.297 | 0.07118 | -0.07 | -4.177
-10.5 | -0.27 | 0.06484 | -0.072 | -4.168
-10 | -0.243 | 0.06017 | -0.075 | -4.043
-9.5 | -0.216 | 0.05575 | -0.078 | -3.877
-9 | -0.189 | 0.05206 | -0.08 | -3.63
-8.5 | -0.16 | 0.06019 | -0.067 | -2.663
-8 | -0.133 | 0.05309 | -0.067 | -2.504
-7.5 | -0.106 | 0.04854 | -0.068 | -2.176
-7 | -0.078 | 0.04416 | -0.074 | -1.777
-6.5 | -0.051 | 0.04154 | -0.076 | -1.23
-6 | -0.033 | 0.04157 | -0.068 | -0.791
-5.5 | 0.006 | 0.03875 | -0.067 | 0.167
-5 | 0.057 | 0.03552 | -0.076 | 1.607
-4.5 | 0.137 | 0.00661 | -0.152 | 20.815
-4 | 0.206 | 0.00658 | -0.153 | 31.344
-3.5 | 0.276 | 0.00656 | -0.154 | 42.026
-3 | 0.346 | 0.0065 | -0.154 | 53.16
-2.5 | 0.416 | 0.00648 | -0.155 | 64.133
-2 | 0.485 | 0.00648 | -0.156 | 74.934
-1.5 | 0.555 | 0.00648 | -0.157 | 85.603
-1 | 0.625 | 0.00652 | -0.157 | 95.818
-0.5 | 0.693 | 0.00571 | -0.158 | 121.48
0 | 0.761 | 0.00583 | -0.159 | 130.645
0.5 | 0.829 | 0.00598 | -0.159 | 138.732
1 | 0.897 | 0.0061 | -0.16 | 147.043
1.5 | 0.965 | 0.00624 | -0.161 | 154.597
2 | 1.033 | 0.00643 | -0.161 | 160.567
2.5 | 1.096 | 0.00658 | -0.162 | 166.497
3 | 1.16 | 0.0068 | -0.163 | 170.559
3.5 | 1.222 | 0.00721 | -0.163 | 169.472
4 | 1.281 | 0.00905 | -0.164 | 141.544
4.5 | 1.326 | 0.01279 | -0.164 | 103.676
5 | 1.365 | 0.01352 | -0.164 | 100.914
5.5 | 1.386 | 0.01428 | -0.164 | 97.105
6 | 1.378 | 0.01533 | -0.165 | 89.893
6.5 | 1.302 | 0.01663 | -0.165 | 78.292
7 | 0.832 | 0.01798 | -0.165 | 46.275
7.5 | 0.708 | 0.05094 | -0.087 | 13.891
8 | 0.894 | 0.01946 | -0.166 | 45.97
8.5 | 0.924 | 0.02114 | -0.166 | 43.705
9 | 0.783 | 0.0654 | -0.076 | 11.967
9.5 | 0.986 | 0.02263 | -0.167 | 43.559
10 | 0.85 | 0.06431 | -0.106 | 13.213
10.5 | 0.862 | 0.07783 | -0.082 | 11.075

## 80. Re 5M Mach 0.50 (2)
BIGFOIL.COM POLAR EXPORT
NACA64A710
NACA64A710 |  |  |  | Cl Max: | 1.4845 | at alpha= | 8 | deg
XFOIL ncrit=9 |  |  |  | L/D Max: | 191.082 | at alpha= | 2.5 | deg
Re: | 5000000 |  |  | Cd Min: | 0.25047 | at alpha= | -20 | deg
Mach: | 0.5 |  |  | Cl=0 at alpha= | -6.6443 | deg
|  |  |  | @ Cl=0.1, Cd= | 0.0091635
|  |  |  | @ Cl=0.4, Cd= | 0.0053337
|  |  |  | @ Cl=0.6, Cd= | 0.0051045
alpha (deg) | Cl | Cd | Cm | Cl/Cd
-20 | -0.5492 | 0.25047 | -0.0118 | -2.1927
-19.5 | -0.5272 | 0.24279 | -0.0165 | -2.1714
-19 | -0.4998 | 0.23338 | -0.0228 | -2.1416
-18.5 | -0.4662 | 0.22397 | -0.0315 | -2.0815
-18 | -0.44 | 0.21565 | -0.0375 | -2.0403
-17.5 | -0.4172 | 0.20784 | -0.0423 | -2.0073
-17 | -0.3951 | 0.19999 | -0.0468 | -1.9756
-16.5 | -0.3744 | 0.19215 | -0.0513 | -1.9485
-16 | -0.3548 | 0.18337 | -0.0556 | -1.9349
-15.5 | -0.3341 | 0.17571 | -0.0598 | -1.9014
-15 | -0.3145 | 0.16762 | -0.0638 | -1.8763
-14.5 | -0.2904 | 0.16157 | -0.0679 | -1.7974
-14 | -0.1234 | 0.12806 | -0.0907 | -0.96361
-13.5 | -0.1121 | 0.1222 | -0.0931 | -0.91735
-13 | -0.1007 | 0.11599 | -0.0956 | -0.86818
-12 | -0.0772 | 0.10285 | -0.1006 | -0.75061
-11.5 | -0.0697 | 0.09597 | -0.1028 | -0.72627
-11 | -0.0502 | 0.09108 | -0.1051 | -0.55116
-10.5 | -0.151 | 0.10303 | -0.0972 | -1.4656
-10 | -0.1341 | 0.09642 | -0.1007 | -1.3908
-9.5 | -0.1195 | 0.08924 | -0.1046 | -1.3391
-9 | -0.1041 | 0.08213 | -0.1088 | -1.2675
-8.5 | -0.0899 | 0.0749 | -0.1133 | -1.2003
-8 | -0.0722 | 0.06844 | -0.1177 | -1.0549
-7.5 | -0.0612 | 0.06047 | -0.1245 | -1.0121
-7 | -0.0414 | 0.05307 | -0.1329 | -0.7801
-6.5 | 0.0168 | 0.03641 | -0.1693 | 0.46141
-6 | 0.055 | 0.02692 | -0.1801 | 2.0431
-5.5 | 0.0764 | 0.0172 | -0.1813 | 4.4419
-5 | 0.0969 | 0.00926 | -0.1768 | 10.4644
-4.5 | 0.1502 | 0.0076 | -0.1732 | 19.7632
-4 | 0.2065 | 0.00658 | -0.1701 | 31.383
-3.5 | 0.2646 | 0.00599 | -0.1674 | 44.1736
-3 | 0.3222 | 0.00552 | -0.1648 | 58.3696
-2.5 | 0.3825 | 0.00536 | -0.163 | 71.3619
-2 | 0.4425 | 0.00527 | -0.1614 | 83.9658
-1.5 | 0.5025 | 0.00519 | -0.1599 | 96.8208
-1 | 0.5622 | 0.00515 | -0.1585 | 109.165
-0.5 | 0.6204 | 0.00508 | -0.1568 | 122.126
0 | 0.6756 | 0.00488 | -0.1547 | 138.4426
0.5 | 0.7244 | 0.00445 | -0.1514 | 162.7865
1 | 0.7782 | 0.00446 | -0.1488 | 174.4843
1.5 | 0.8339 | 0.00458 | -0.1466 | 182.0742
2 | 0.8856 | 0.00469 | -0.1434 | 188.8273
2.5 | 0.9363 | 0.0049 | -0.1398 | 191.0816
3 | 0.9825 | 0.00536 | -0.1354 | 183.3022
3.5 | 1.0253 | 0.00611 | -0.1305 | 167.8069
4.5 | 1.1227 | 0.00944 | -0.1254 | 118.9301
5 | 1.1876 | 0.01081 | -0.1258 | 109.8612
5.5 | 1.2458 | 0.01186 | -0.1241 | 105.0422
6 | 1.3353 | 0.01269 | -0.1282 | 105.2246
6.5 | 1.3829 | 0.01382 | -0.1235 | 100.0651
7 | 1.4272 | 0.01517 | -0.1182 | 94.0804
7.5 | 1.4651 | 0.01696 | -0.1117 | 86.3856
8 | 1.4845 | 0.01991 | -0.103 | 74.5605
8.5 | 1.4817 | 0.02442 | -0.0924 | 60.6757
9 | 1.4674 | 0.03029 | -0.0817 | 48.445
9.5 | 1.4524 | 0.0372 | -0.0725 | 39.043
10 | 1.4254 | 0.04569 | -0.0654 | 31.1972
10.5 | 1.3907 | 0.05556 | -0.0613 | 25.0306
11 | 1.3513 | 0.06699 | -0.0605 | 20.1717
11.5 | 1.3065 | 0.08043 | -0.063 | 16.2439
12 | 1.2681 | 0.09465 | -0.0684 | 13.3978
12.5 | 1.2317 | 0.11027 | -0.0764 | 11.1699
13 | 1.2009 | 0.127 | -0.0864 | 9.4559

## 81. Re 6M Mach 0.00 (1)
BIGFOIL.COM POLAR EXPORT
NACA64A710
NACA64A710 |  |  |  | Cl Max: | 1.404 | at alpha= | 8 | deg
JavaFoil+Calcfoil stall+Eppler ext transition |  |  |  | L/D Max: | 168.295 | at alpha= | 3 | deg
Re: | 6000000 |  |  | Cd Min: | 0.00517 | at alpha= | -1 | deg
Mach: | 0 |  |  | Cl=0 at alpha= | -5.5714 | deg
|  |  |  | @ Cl=0.1, Cd= | 0.0062219
|  |  |  | @ Cl=0.4, Cd= | 0.00609
|  |  |  | @ Cl=0.6, Cd= | 0.00525
alpha (deg) | Cl | Cd | Cm | Cl/Cd
-18 | -0.265 | 0.14447 | -0.055 | -1.832
-17.5 | -0.277 | 0.13517 | -0.055 | -2.049
-17 | -0.289 | 0.12981 | -0.056 | -2.23
-16.5 | -0.302 | 0.12329 | -0.056 | -2.45
-16 | -0.314 | 0.11658 | -0.056 | -2.696
-15.5 | -0.326 | 0.1118 | -0.056 | -2.917
-15 | -0.338 | 0.1069 | -0.057 | -3.157
-14.5 | -0.348 | 0.10139 | -0.057 | -3.429
-14 | -0.357 | 0.0968 | -0.056 | -3.683
-13.5 | -0.362 | 0.09245 | -0.056 | -3.916
-13 | -0.363 | 0.08554 | -0.057 | -4.246
-12.5 | -0.362 | 0.08112 | -0.056 | -4.458
-12 | -0.358 | 0.07779 | -0.057 | -4.597
-11.5 | -0.35 | 0.07216 | -0.058 | -4.857
-11 | -0.34 | 0.06906 | -0.057 | -4.918
-10.5 | -0.326 | 0.06502 | -0.058 | -5.008
-10 | -0.308 | 0.06094 | -0.059 | -5.052
-9.5 | -0.286 | 0.05648 | -0.061 | -5.07
-9 | -0.261 | 0.05366 | -0.062 | -4.859
-8.5 | -0.232 | 0.04993 | -0.065 | -4.642
-8 | -0.2 | 0.04491 | -0.072 | -4.455
-7.5 | -0.202 | 0.00667 | -0.128 | -30.251
-7 | -0.154 | 0.00662 | -0.129 | -23.196
-6.5 | -0.102 | 0.00649 | -0.13 | -15.74
-6 | -0.048 | 0.00641 | -0.13 | -7.521
-5.5 | 0.008 | 0.00631 | -0.131 | 1.234
-5 | 0.065 | 0.00624 | -0.131 | 10.44
-4.5 | 0.123 | 0.00621 | -0.132 | 19.894
-4 | 0.182 | 0.00617 | -0.133 | 29.555
-3.5 | 0.242 | 0.00616 | -0.133 | 39.255
-3 | 0.302 | 0.00611 | -0.134 | 49.328
-2.5 | 0.361 | 0.00609 | -0.134 | 59.354
-2 | 0.421 | 0.00609 | -0.135 | 69.213
-1.5 | 0.481 | 0.0061 | -0.136 | 78.925
-1 | 0.541 | 0.00517 | -0.136 | 104.593
-0.5 | 0.6 | 0.00525 | -0.137 | 114.272
0 | 0.659 | 0.00535 | -0.137 | 123.287
0.5 | 0.718 | 0.00543 | -0.138 | 132.235
1 | 0.777 | 0.00551 | -0.139 | 141.095
1.5 | 0.836 | 0.00562 | -0.139 | 148.839
2 | 0.895 | 0.00572 | -0.14 | 156.376
2.5 | 0.95 | 0.00581 | -0.14 | 163.502
3 | 1.007 | 0.00599 | -0.141 | 168.295
3.5 | 1.063 | 0.00659 | -0.141 | 161.375
4 | 1.118 | 0.00739 | -0.142 | 151.285
4.5 | 1.171 | 0.00822 | -0.143 | 142.434
5 | 1.22 | 0.0107 | -0.143 | 113.965
5.5 | 1.266 | 0.01116 | -0.144 | 113.467
6 | 1.309 | 0.01173 | -0.144 | 111.602
6.5 | 1.347 | 0.01227 | -0.145 | 109.81
7 | 1.376 | 0.01168 | -0.145 | 117.854
7.5 | 1.395 | 0.0115 | -0.145 | 121.318
8 | 1.404 | 0.01359 | -0.145 | 103.305
8.5 | 1.404 | 0.01419 | -0.146 | 98.89
9 | 1.394 | 0.01491 | -0.146 | 93.494
9.5 | 1.376 | 0.01564 | -0.146 | 88.002
10 | 1.349 | 0.01666 | -0.146 | 80.974
10.5 | 1.314 | 0.01756 | -0.147 | 74.833
11 | 1.273 | 0.01804 | -0.147 | 70.554
11.5 | 1.226 | 0.01906 | -0.147 | 64.323
12 | 1.17 | 0.02082 | -0.147 | 56.196
12.5 | 1.116 | 0.02174 | -0.147 | 51.336
13 | 1.056 | 0.02353 | -0.146 | 44.869

## 82. Re 6M Mach 0.00 (2)
BIGFOIL.COM POLAR EXPORT
NACA64A710
NACA64A710 |  |  |  | Cl Max: | 1.8758 | at alpha= | 17.5 | deg
XFOIL ncrit=9 |  |  |  | L/D Max: | 180.092 | at alpha= | 2 | deg
Re: | 6000000 |  |  | Cd Min: | 0.07856 | at alpha= | 20 | deg
Mach: | 0 |  |  | Cl=0 at alpha= | -5.7547 | deg
|  |  |  | @ Cl=0.1, Cd= | 0.0053521
|  |  |  | @ Cl=0.4, Cd= | 0.0047747
|  |  |  | @ Cl=0.6, Cd= | 0.0043497
alpha (deg) | Cl | Cd | Cm | Cl/Cd
-16 | -1.0247 | 0.03027 | -0.1314 | -33.852
-15 | -0.9688 | 0.02149 | -0.1388 | -45.0814
-14.5 | -0.9114 | 0.01907 | -0.1434 | -47.7923
-14 | -0.8455 | 0.01664 | -0.1494 | -50.8113
-13.5 | -0.7967 | 0.01454 | -0.1509 | -54.7937
-13 | -0.7481 | 0.01324 | -0.1511 | -56.503
-12.5 | -0.6991 | 0.01225 | -0.1511 | -57.0694
-12 | -0.6495 | 0.01147 | -0.1508 | -56.626
-11.5 | -0.5992 | 0.01079 | -0.1505 | -55.5329
-11 | -0.5477 | 0.01031 | -0.1503 | -53.1232
-10.5 | -0.4963 | 0.00983 | -0.15 | -50.4883
-10 | -0.4456 | 0.00917 | -0.1496 | -48.5932
-9.5 | -0.3957 | 0.00841 | -0.149 | -47.0511
-9 | -0.3435 | 0.00794 | -0.1486 | -43.262
-8.5 | -0.2913 | 0.00755 | -0.1483 | -38.5828
-8 | -0.2379 | 0.00727 | -0.1481 | -32.7235
-7.5 | -0.1845 | 0.00692 | -0.1479 | -26.6618
-7 | -0.13 | 0.00673 | -0.1478 | -19.3165
-6.5 | -0.079 | 0.00627 | -0.1471 | -12.5997
-6 | -0.026 | 0.00589 | -0.1467 | -4.4143
-5.5 | 0.027 | 0.00565 | -0.1463 | 4.7788
-5 | 0.0803 | 0.00542 | -0.1459 | 14.8155
-4.5 | 0.1325 | 0.00524 | -0.1452 | 25.2863
-4 | 0.1843 | 0.00514 | -0.1445 | 35.856
-3.5 | 0.236 | 0.005 | -0.1437 | 47.2
-3 | 0.2883 | 0.0049 | -0.1431 | 58.8367
-2.5 | 0.3408 | 0.00485 | -0.1425 | 70.268
-2 | 0.3931 | 0.00478 | -0.1418 | 82.2385
-1.5 | 0.4453 | 0.00474 | -0.1412 | 93.9451
-1 | 0.4971 | 0.00467 | -0.1404 | 106.4454
-0.5 | 0.5468 | 0.00458 | -0.1393 | 119.3886
0 | 0.5932 | 0.00439 | -0.1375 | 135.1253
0.5 | 0.6388 | 0.00412 | -0.1356 | 155.0485
1 | 0.6869 | 0.00411 | -0.1341 | 167.129
1.5 | 0.7354 | 0.00422 | -0.1327 | 174.2654
2 | 0.7834 | 0.00435 | -0.1312 | 180.092
2.5 | 0.8285 | 0.00462 | -0.1291 | 179.329
3 | 0.8647 | 0.00525 | -0.1252 | 164.7048
3.5 | 0.8974 | 0.00608 | -0.1207 | 147.5987
4 | 0.9334 | 0.00684 | -0.1169 | 136.462
4.5 | 0.9732 | 0.00748 | -0.114 | 130.107
5 | 1.0136 | 0.00812 | -0.1112 | 124.8276
5.5 | 1.0722 | 0.00877 | -0.1128 | 122.2577
6 | 1.2074 | 0.00945 | -0.1324 | 127.7672
6.5 | 1.2746 | 0.01 | -0.1358 | 127.46
7 | 1.3218 | 0.01047 | -0.1346 | 126.2464
7.5 | 1.3674 | 0.01102 | -0.1331 | 124.0835
8 | 1.4099 | 0.01151 | -0.131 | 122.4935
8.5 | 1.4482 | 0.01211 | -0.128 | 119.5871
9 | 1.4857 | 0.01278 | -0.125 | 116.252
9.5 | 1.5216 | 0.01352 | -0.1218 | 112.5444
10 | 1.5578 | 0.01426 | -0.1189 | 109.2426
10.5 | 1.5916 | 0.01516 | -0.1156 | 104.9868
11 | 1.6238 | 0.01617 | -0.1123 | 100.4205
11.5 | 1.6529 | 0.0174 | -0.1085 | 94.9943
12 | 1.683 | 0.01857 | -0.1052 | 90.63
12.5 | 1.7115 | 0.01987 | -0.1018 | 86.1349
13 | 1.7387 | 0.02129 | -0.0983 | 81.6674
13.5 | 1.7632 | 0.02291 | -0.0947 | 76.962
14 | 1.7838 | 0.02486 | -0.0908 | 71.7538
14.5 | 1.8053 | 0.02679 | -0.0873 | 67.3871
15 | 1.8238 | 0.02901 | -0.0837 | 62.868
15.5 | 1.8386 | 0.03158 | -0.08 | 58.2204
16 | 1.8521 | 0.03445 | -0.0766 | 53.762
16.5 | 1.8587 | 0.03804 | -0.073 | 48.8617
17 | 1.8659 | 0.04185 | -0.07 | 44.5854
17.5 | 1.8758 | 0.04555 | -0.0677 | 41.1811
18 | 1.8694 | 0.0512 | -0.065 | 36.5117
18.5 | 1.8685 | 0.05658 | -0.0633 | 33.024
19 | 1.8608 | 0.06298 | -0.0621 | 29.5459
19.5 | 1.8513 | 0.07001 | -0.0617 | 26.4434
20 | 1.8326 | 0.07856 | -0.0619 | 23.3274

## 83. Re 6M Mach 0.10 (1)
BIGFOIL.COM POLAR EXPORT
NACA64A710
NACA64A710 |  |  |  | Cl Max: | 1.403 | at alpha= | 8 | deg
JavaFoil+Calcfoil stall+Eppler ext transition |  |  |  | L/D Max: | 168.527 | at alpha= | 3 | deg
Re: | 6000000 |  |  | Cd Min: | 0.00518 | at alpha= | -1 | deg
Mach: | 0.1 |  |  | Cl=0 at alpha= | -5.5714 | deg
|  |  |  | @ Cl=0.1, Cd= | 0.0062322
|  |  |  | @ Cl=0.4, Cd= | 0.0060938
|  |  |  | @ Cl=0.6, Cd= | 0.0052654
alpha (deg) | Cl | Cd | Cm | Cl/Cd
-17.5 | -0.238 | 0.13872 | -0.056 | -1.712
-17 | -0.252 | 0.12876 | -0.056 | -1.955
-16.5 | -0.266 | 0.124 | -0.056 | -2.146
-16 | -0.281 | 0.11839 | -0.057 | -2.37
-15.5 | -0.295 | 0.11364 | -0.056 | -2.593
-15 | -0.309 | 0.10551 | -0.057 | -2.924
-14.5 | -0.321 | 0.10246 | -0.057 | -3.137
-14 | -0.333 | 0.09747 | -0.057 | -3.416
-13.5 | -0.341 | 0.09179 | -0.058 | -3.72
-13 | -0.345 | 0.08601 | -0.058 | -4.013
-12.5 | -0.346 | 0.08214 | -0.057 | -4.215
-12 | -0.345 | 0.07748 | -0.057 | -4.447
-11.5 | -0.34 | 0.07259 | -0.057 | -4.68
-11 | -0.331 | 0.06935 | -0.057 | -4.778
-10.5 | -0.319 | 0.0657 | -0.058 | -4.857
-10 | -0.303 | 0.0614 | -0.059 | -4.935
-9.5 | -0.283 | 0.05735 | -0.06 | -4.934
-9 | -0.259 | 0.0538 | -0.063 | -4.81
-8.5 | -0.23 | 0.05021 | -0.064 | -4.591
-8 | -0.199 | 0.0457 | -0.07 | -4.359
-7.5 | -0.202 | 0.00669 | -0.129 | -30.134
-7 | -0.154 | 0.00661 | -0.13 | -23.247
-6.5 | -0.102 | 0.00651 | -0.13 | -15.731
-6 | -0.048 | 0.00642 | -0.131 | -7.527
-5.5 | 0.008 | 0.00632 | -0.131 | 1.236
-5 | 0.065 | 0.00625 | -0.132 | 10.469
-4.5 | 0.124 | 0.00622 | -0.133 | 19.949
-4 | 0.183 | 0.00618 | -0.133 | 29.641
-3.5 | 0.243 | 0.00617 | -0.134 | 39.385
-3 | 0.303 | 0.00613 | -0.134 | 49.433
-2.5 | 0.363 | 0.0061 | -0.135 | 59.589
-2 | 0.423 | 0.00609 | -0.136 | 69.503
-1.5 | 0.483 | 0.0061 | -0.136 | 79.193
-1 | 0.544 | 0.00518 | -0.137 | 104.99
-0.5 | 0.603 | 0.00527 | -0.137 | 114.483
0 | 0.663 | 0.00536 | -0.138 | 123.613
0.5 | 0.722 | 0.00545 | -0.139 | 132.559
1 | 0.781 | 0.00552 | -0.139 | 141.566
1.5 | 0.84 | 0.00563 | -0.14 | 149.296
2 | 0.899 | 0.00573 | -0.14 | 156.835
2.5 | 0.955 | 0.00583 | -0.141 | 163.958
3 | 1.012 | 0.00601 | -0.142 | 168.527
3.5 | 1.068 | 0.00664 | -0.142 | 160.876
4 | 1.123 | 0.00743 | -0.143 | 151.064
4.5 | 1.176 | 0.00829 | -0.143 | 141.898
5 | 1.225 | 0.0108 | -0.144 | 113.461
5.5 | 1.271 | 0.01127 | -0.144 | 112.867
6 | 1.314 | 0.01181 | -0.145 | 111.236
6.5 | 1.351 | 0.01236 | -0.145 | 109.308
7 | 1.38 | 0.01178 | -0.146 | 117.146
7.5 | 1.396 | 0.01312 | -0.146 | 106.411
8 | 1.403 | 0.01376 | -0.146 | 101.99
8.5 | 1.4 | 0.0144 | -0.146 | 97.211
9 | 1.387 | 0.0151 | -0.147 | 91.862
9.5 | 1.364 | 0.01585 | -0.147 | 86.062
10 | 1.332 | 0.01694 | -0.147 | 78.603
10.5 | 1.291 | 0.01789 | -0.147 | 72.189
11 | 1.244 | 0.01839 | -0.147 | 67.609
11.5 | 1.19 | 0.0195 | -0.148 | 61.003
12 | 1.122 | 0.02184 | -0.146 | 51.366
12.5 | 1.065 | 0.02233 | -0.147 | 47.708
13 | 0.998 | 0.02451 | -0.146 | 40.726

## 84. Re 6M Mach 0.10 (2)
BIGFOIL.COM POLAR EXPORT
NACA64A710
NACA64A710 |  |  |  | Cl Max: | 1.856 | at alpha= | 17.5 | deg
XFOIL ncrit=9 |  |  |  | L/D Max: | 180.966 | at alpha= | 2 | deg
Re: | 6000000 |  |  | Cd Min: | 0.09009 | at alpha= | 20 | deg
Mach: | 0.1 |  |  | Cl=0 at alpha= | -5.75 | deg
|  |  |  | @ Cl=0.1, Cd= | 0.0053822
|  |  |  | @ Cl=0.4, Cd= | 0.004786
|  |  |  | @ Cl=0.6, Cd= | 0.0043776
alpha (deg) | Cl | Cd | Cm | Cl/Cd
-14.5 | -0.9163 | 0.02439 | -0.1407 | -37.5687
-14 | -0.8636 | 0.02049 | -0.1464 | -42.1474
-13.5 | -0.7991 | 0.01773 | -0.1521 | -45.0705
-13 | -0.7513 | 0.01492 | -0.1539 | -50.3552
-12 | -0.6551 | 0.01215 | -0.1533 | -53.9177
-11.5 | -0.6047 | 0.01132 | -0.1529 | -53.4187
-11 | -0.5532 | 0.01067 | -0.1524 | -51.8463
-10.5 | -0.5014 | 0.0101 | -0.1519 | -49.6436
-10 | -0.4466 | 0.00987 | -0.1519 | -45.2482
-9.5 | -0.3991 | 0.00868 | -0.1507 | -45.9793
-9 | -0.3468 | 0.00813 | -0.1502 | -42.6568
-8.5 | -0.2941 | 0.0077 | -0.1497 | -38.1948
-8 | -0.2403 | 0.00738 | -0.1494 | -32.561
-7.5 | -0.1864 | 0.00701 | -0.1491 | -26.5906
-7 | -0.1317 | 0.00678 | -0.1489 | -19.4248
-6.5 | -0.0794 | 0.00641 | -0.1483 | -12.3869
-6 | -0.0266 | 0.00593 | -0.1477 | -4.4857
-5.5 | 0.0266 | 0.00569 | -0.1472 | 4.6749
-5 | 0.0803 | 0.00545 | -0.1468 | 14.7339
-4.5 | 0.1326 | 0.00527 | -0.146 | 25.1613
-3.5 | 0.237 | 0.00501 | -0.1445 | 47.3054
-3 | 0.2895 | 0.00491 | -0.1438 | 58.9613
-2.5 | 0.3422 | 0.00485 | -0.1431 | 70.5567
-2 | 0.3948 | 0.00479 | -0.1425 | 82.4217
-1.5 | 0.4473 | 0.00475 | -0.1418 | 94.1684
-1 | 0.4994 | 0.00469 | -0.1411 | 106.4819
-0.5 | 0.5496 | 0.0046 | -0.1399 | 119.4783
0 | 0.5962 | 0.0044 | -0.1381 | 135.5
0.5 | 0.6419 | 0.00413 | -0.1362 | 155.4237
1 | 0.6902 | 0.00411 | -0.1347 | 167.9319
1.5 | 0.7389 | 0.00422 | -0.1332 | 175.0948
2 | 0.7872 | 0.00435 | -0.1317 | 180.9655
2.5 | 0.8325 | 0.00463 | -0.1296 | 179.8056
3.5 | 0.9014 | 0.00609 | -0.121 | 148.0131
4 | 0.9371 | 0.00686 | -0.1171 | 136.6035
4.5 | 0.9767 | 0.00751 | -0.114 | 130.0533
5 | 1.0172 | 0.00817 | -0.1112 | 124.5043
5.5 | 1.0788 | 0.00885 | -0.1134 | 121.8983
6 | 1.212 | 0.00951 | -0.1323 | 127.4448
6.5 | 1.2804 | 0.01008 | -0.1359 | 127.0238
7 | 1.3278 | 0.01056 | -0.1345 | 125.7386
7.5 | 1.3728 | 0.01112 | -0.1327 | 123.4532
8 | 1.4138 | 0.01161 | -0.1301 | 121.7743
8.5 | 1.4527 | 0.01224 | -0.1271 | 118.6846
9 | 1.4893 | 0.01297 | -0.1238 | 114.8265
9.5 | 1.526 | 0.01372 | -0.1207 | 111.2245
10 | 1.562 | 0.01452 | -0.1175 | 107.5758
10.5 | 1.595 | 0.01551 | -0.1141 | 102.8369
11 | 1.6259 | 0.01666 | -0.1103 | 97.593
11.5 | 1.6565 | 0.01784 | -0.1067 | 92.8531
12 | 1.6862 | 0.01912 | -0.1032 | 88.1904
12.5 | 1.714 | 0.02054 | -0.0996 | 83.4469
13 | 1.7396 | 0.02215 | -0.0958 | 78.5372
13.5 | 1.7627 | 0.02396 | -0.0919 | 73.5684
14 | 1.7819 | 0.02613 | -0.0878 | 68.1936
14.5 | 1.8022 | 0.02827 | -0.0841 | 63.7496
15 | 1.8187 | 0.03077 | -0.0803 | 59.1063
15.5 | 1.8316 | 0.0337 | -0.0765 | 54.3501
16 | 1.8424 | 0.03699 | -0.073 | 49.8081
16.5 | 1.8463 | 0.04113 | -0.0695 | 44.8894
17 | 1.8499 | 0.04555 | -0.0666 | 40.6125
17.5 | 1.856 | 0.04995 | -0.0644 | 37.1572
18 | 1.8437 | 0.05668 | -0.0621 | 32.5282
18.5 | 1.8368 | 0.06314 | -0.0609 | 29.0909
19 | 1.8228 | 0.0709 | -0.0605 | 25.7094
19.5 | 1.8054 | 0.07946 | -0.0609 | 22.7209
20 | 1.7774 | 0.09009 | -0.0626 | 19.7292

## 85. Re 6M Mach 0.25 (1)
BIGFOIL.COM POLAR EXPORT
NACA64A710
NACA64A710 |  |  |  | Cl Max: | 1.397 | at alpha= | 7.5 | deg
JavaFoil+Calcfoil stall+Eppler ext transition |  |  |  | L/D Max: | 169.641 | at alpha= | 3 | deg
Re: | 6000000 |  |  | Cd Min: | 0.00523 | at alpha= | -1 | deg
Mach: | 0.25 |  |  | Cl=0 at alpha= | -5.5702 | deg
|  |  |  | @ Cl=0.1, Cd= | 0.006328
|  |  |  | @ Cl=0.4, Cd= | 0.0061469
|  |  |  | @ Cl=0.6, Cd= | 0.08632
alpha (deg) | Cl | Cd | Cm | Cl/Cd
-15.5 | -0.057 | 0.11536 | -0.059 | -0.495
-15 | -0.054 | 0.11003 | -0.059 | -0.494
-14.5 | -0.051 | 0.10343 | -0.06 | -0.498
-14 | -0.049 | 0.10084 | -0.059 | -0.482
-13.5 | -0.136 | 0.09353 | -0.06 | -1.453
-13 | -0.173 | 0.08812 | -0.06 | -1.966
-12.5 | -0.203 | 0.08418 | -0.06 | -2.411
-12 | -0.227 | 0.07917 | -0.059 | -2.865
-11.5 | -0.245 | 0.07391 | -0.06 | -3.315
-11 | -0.257 | 0.07054 | -0.06 | -3.646
-10.5 | -0.263 | 0.06769 | -0.059 | -3.883
-10 | -0.262 | 0.06289 | -0.059 | -4.166
-9.5 | -0.254 | 0.05944 | -0.06 | -4.278
-9 | -0.24 | 0.05632 | -0.06 | -4.259
-8.5 | -0.219 | 0.05223 | -0.061 | -4.196
-8 | -0.193 | 0.04805 | -0.065 | -4.009
-7.5 | -0.161 | 0.04463 | -0.069 | -3.604
-7 | -0.125 | 0.03995 | -0.078 | -3.126
-6.5 | -0.103 | 0.00658 | -0.134 | -15.686
-6 | -0.049 | 0.00651 | -0.134 | -7.535
-5.5 | 0.008 | 0.00639 | -0.135 | 1.247
-5 | 0.067 | 0.00635 | -0.136 | 10.535
-4.5 | 0.127 | 0.00631 | -0.136 | 20.11
-4 | 0.188 | 0.00628 | -0.137 | 29.901
-3.5 | 0.249 | 0.00623 | -0.138 | 40.001
-3 | 0.311 | 0.00618 | -0.138 | 50.311
-2.5 | 0.373 | 0.00616 | -0.139 | 60.607
-2 | 0.435 | 0.00613 | -0.139 | 71.009
-1.5 | 0.497 | 0.00614 | -0.14 | 80.915
-1 | 0.559 | 0.00523 | -0.141 | 106.947
-0.5 | 0.62 | 0.00532 | -0.141 | 116.463
0 | 0.681 | 0.00543 | -0.142 | 125.385
0.5 | 0.742 | 0.00551 | -0.142 | 134.625
1 | 0.803 | 0.00559 | -0.143 | 143.485
1.5 | 0.863 | 0.00572 | -0.144 | 150.841
2 | 0.924 | 0.00582 | -0.144 | 158.663
2.5 | 0.981 | 0.00594 | -0.145 | 165.171
3 | 1.04 | 0.00613 | -0.145 | 169.641
3.5 | 1.097 | 0.00685 | -0.146 | 160.202
4 | 1.153 | 0.00772 | -0.147 | 149.234
4.5 | 1.207 | 0.00895 | -0.147 | 134.848
5 | 1.256 | 0.01124 | -0.148 | 111.718
5.5 | 1.301 | 0.0118 | -0.148 | 110.217
6 | 1.338 | 0.01122 | -0.149 | 119.262
6.5 | 1.37 | 0.01189 | -0.149 | 115.184
7 | 1.393 | 0.01316 | -0.149 | 105.879
7.5 | 1.397 | 0.01386 | -0.149 | 100.854
8 | 1.387 | 0.01466 | -0.15 | 94.581
8.5 | 1.361 | 0.01539 | -0.15 | 88.444
9 | 1.318 | 0.01631 | -0.15 | 80.838
9.5 | 1.258 | 0.01755 | -0.15 | 71.696
10 | 1.182 | 0.0185 | -0.151 | 63.869
10.5 | 1.084 | 0.02032 | -0.15 | 53.365
11 | 0.82 | 0.06842 | -0.093 | 11.986
11.5 | 0.864 | 0.02278 | -0.15 | 37.928
12 | 0.619 | 0.08224 | -0.08 | 7.528
12.5 | 0.514 | 0.08632 | -0.082 | 5.956

## 86. Re 6M Mach 0.25 (2)
BIGFOIL.COM POLAR EXPORT
NACA64A710
NACA64A710 |  |  |  | Cl Max: | 1.7167 | at alpha= | 13.5 | deg
XFOIL ncrit=9 |  |  |  | L/D Max: | 184.032 | at alpha= | 2 | deg
Re: | 6000000 |  |  | Cd Min: | 0.14513 | at alpha= | 18.5 | deg
Mach: | 0.25 |  |  | Cl=0 at alpha= | -5.7284 | deg
|  |  |  | @ Cl=0.1, Cd= | 0.0055707
|  |  |  | @ Cl=0.4, Cd= | 0.0048729
|  |  |  | @ Cl=0.6, Cd= | 0.0045164
alpha (deg) | Cl | Cd | Cm | Cl/Cd
-10 | -0.4477 | 0.01505 | -0.1637 | -29.7475
-9.5 | -0.4046 | 0.01238 | -0.1619 | -32.6817
-9 | -0.3533 | 0.011 | -0.1605 | -32.1182
-8.5 | -0.3082 | 0.00894 | -0.1582 | -34.4743
-8 | -0.2521 | 0.00832 | -0.1572 | -30.3005
-7.5 | -0.195 | 0.00787 | -0.1564 | -24.7776
-7 | -0.1398 | 0.0073 | -0.1553 | -19.1507
-6.5 | -0.0837 | 0.00697 | -0.1545 | -12.0086
-6 | -0.0296 | 0.0063 | -0.1534 | -4.6984
-5.5 | 0.0249 | 0.00593 | -0.1524 | 4.199
-5 | 0.0799 | 0.00566 | -0.1515 | 14.1166
-4.5 | 0.1339 | 0.00542 | -0.1505 | 24.7048
-4 | 0.1878 | 0.00524 | -0.1495 | 35.8397
-3.5 | 0.2422 | 0.00513 | -0.1486 | 47.2125
-3 | 0.2956 | 0.00498 | -0.1476 | 59.3574
-2.5 | 0.3497 | 0.00491 | -0.1468 | 71.222
-2 | 0.4039 | 0.00487 | -0.146 | 82.9363
-1.5 | 0.4581 | 0.00482 | -0.1453 | 95.0415
-1 | 0.5119 | 0.00476 | -0.1445 | 107.542
-0.5 | 0.5643 | 0.00465 | -0.1434 | 121.3548
0 | 0.6124 | 0.00447 | -0.1415 | 137.0022
0.5 | 0.6582 | 0.00418 | -0.1392 | 157.4641
1 | 0.7081 | 0.00415 | -0.1377 | 170.6265
1.5 | 0.7584 | 0.00426 | -0.1362 | 178.0282
2 | 0.8079 | 0.00439 | -0.1345 | 184.0319
2.5 | 0.8542 | 0.00466 | -0.1321 | 183.3047
3 | 0.8914 | 0.00527 | -0.1279 | 169.1461
3.5 | 0.9234 | 0.00613 | -0.1227 | 150.6362
4 | 0.9544 | 0.00698 | -0.1173 | 136.7335
4.5 | 0.9941 | 0.00769 | -0.1138 | 129.2718
5 | 1.044 | 0.00848 | -0.1127 | 123.1132
5.5 | 1.1189 | 0.00927 | -0.1173 | 120.7012
6.5 | 1.3094 | 0.01051 | -0.1352 | 124.5861
7 | 1.352 | 0.01105 | -0.1321 | 122.3529
7.5 | 1.3953 | 0.01162 | -0.1291 | 120.0775
8 | 1.4357 | 0.01232 | -0.1256 | 116.5341
8.5 | 1.4741 | 0.01315 | -0.1219 | 112.0989
9 | 1.512 | 0.01406 | -0.1181 | 107.5391
9.5 | 1.5482 | 0.01509 | -0.1142 | 102.5977
10 | 1.5825 | 0.01627 | -0.1101 | 97.2649
10.5 | 1.6092 | 0.01796 | -0.1049 | 89.5991
11 | 1.6398 | 0.01947 | -0.1005 | 84.2219
11.5 | 1.6649 | 0.02141 | -0.0956 | 77.7627
12 | 1.6865 | 0.02366 | -0.0904 | 71.2806
12.5 | 1.7039 | 0.02633 | -0.0851 | 64.7133
13 | 1.7125 | 0.02979 | -0.0792 | 57.4857
13.5 | 1.7167 | 0.03379 | -0.0736 | 50.805
14 | 1.711 | 0.03897 | -0.068 | 43.9056
14.5 | 1.7067 | 0.04446 | -0.0637 | 38.3873
15 | 1.6949 | 0.05111 | -0.0602 | 33.1618
15.5 | 1.6699 | 0.05982 | -0.0577 | 27.9154
16 | 1.639 | 0.07009 | -0.0571 | 23.3842
16.5 | 1.5939 | 0.08323 | -0.059 | 19.1505
17 | 1.5559 | 0.0966 | -0.0627 | 16.1066
17.5 | 1.5277 | 0.10932 | -0.0675 | 13.9746
18 | 1.4707 | 0.1284 | -0.0772 | 11.454
18.5 | 1.4338 | 0.14513 | -0.0866 | 9.8794

## 87. Re 6M Mach 0.50 (1)
BIGFOIL.COM POLAR EXPORT
NACA64A710
NACA64A710 |  |  |  | Cl Max: | 1.388 | at alpha= | 5.5 | deg
JavaFoil+Calcfoil stall+Eppler ext transition |  |  |  | L/D Max: | 169.646 | at alpha= | 2.5 | deg
Re: | 6000000 |  |  | Cd Min: | 0.00563 | at alpha= | -0.5 | deg
Mach: | 0.5 |  |  | Cl=0 at alpha= | -5.5769 | deg
|  |  |  | @ Cl=0.1, Cd= | 0.006542
|  |  |  | @ Cl=0.4, Cd= | 0.0064146
|  |  |  | @ Cl=0.6, Cd= | 0.0064229
alpha (deg) | Cl | Cd | Cm | Cl/Cd
-20 | -0.786 | 0.15479 | -0.073 | -5.08
-19.5 | -0.76 | 0.15065 | -0.073 | -5.043
-19 | -0.733 | 0.1442 | -0.074 | -5.084
-18.5 | -0.707 | 0.14231 | -0.074 | -4.965
-18 | -0.679 | 0.13507 | -0.073 | -5.027
-17.5 | -0.651 | 0.13081 | -0.071 | -4.977
-17 | -0.624 | 0.1288 | -0.072 | -4.846
-16.5 | -0.597 | 0.12459 | -0.072 | -4.794
-16 | -0.57 | 0.11832 | -0.073 | -4.82
-15.5 | -0.544 | 0.10058 | -0.074 | -5.408
-15 | -0.516 | 0.11007 | -0.072 | -4.687
-14.5 | -0.489 | 0.10191 | -0.072 | -4.794
-14 | -0.462 | 0.09377 | -0.073 | -4.923
-13.5 | -0.435 | 0.08687 | -0.074 | -5.004
-13 | -0.408 | 0.08155 | -0.075 | -4.998
-12.5 | -0.381 | 0.07594 | -0.077 | -5.014
-12 | -0.352 | 0.08729 | -0.07 | -4.031
-11.5 | -0.325 | 0.07882 | -0.07 | -4.118
-11 | -0.297 | 0.07064 | -0.071 | -4.211
-10.5 | -0.271 | 0.06366 | -0.075 | -4.251
-10 | -0.244 | 0.05909 | -0.077 | -4.123
-9.5 | -0.217 | 0.05426 | -0.082 | -3.996
-9 | -0.19 | 0.05079 | -0.084 | -3.733
-8.5 | -0.16 | 0.05963 | -0.067 | -2.688
-8 | -0.133 | 0.05308 | -0.067 | -2.505
-7.5 | -0.106 | 0.04801 | -0.069 | -2.201
-7 | -0.079 | 0.04385 | -0.075 | -1.79
-6.5 | -0.051 | 0.04131 | -0.077 | -1.238
-6 | -0.033 | 0.04153 | -0.069 | -0.791
-5.5 | 0.006 | 0.03834 | -0.068 | 0.169
-5 | 0.071 | 0.00652 | -0.152 | 10.855
-4.5 | 0.137 | 0.00657 | -0.152 | 20.922
-4 | 0.206 | 0.00653 | -0.153 | 31.581
-3.5 | 0.276 | 0.00648 | -0.154 | 42.523
-3 | 0.346 | 0.00643 | -0.154 | 53.777
-2.5 | 0.416 | 0.00641 | -0.155 | 64.877
-2 | 0.485 | 0.0064 | -0.156 | 75.893
-1.5 | 0.555 | 0.00641 | -0.157 | 86.605
-1 | 0.625 | 0.00643 | -0.157 | 97.242
-0.5 | 0.693 | 0.00563 | -0.158 | 123.021
0 | 0.761 | 0.00575 | -0.159 | 132.354
0.5 | 0.829 | 0.00588 | -0.159 | 141.058
1 | 0.897 | 0.006 | -0.16 | 149.58
1.5 | 0.965 | 0.00615 | -0.161 | 157.049
2 | 1.033 | 0.00632 | -0.161 | 163.532
2.5 | 1.096 | 0.00646 | -0.162 | 169.646
3 | 1.16 | 0.00684 | -0.163 | 169.504
3.5 | 1.222 | 0.00808 | -0.163 | 151.167
4 | 1.281 | 0.0094 | -0.164 | 136.221
4.5 | 1.328 | 0.01243 | -0.164 | 106.867
5 | 1.366 | 0.01313 | -0.164 | 104.02
5.5 | 1.388 | 0.01387 | -0.164 | 100.063
6 | 1.379 | 0.01488 | -0.165 | 92.731
6.5 | 1.303 | 0.01614 | -0.165 | 80.763
7 | 0.832 | 0.0175 | -0.165 | 47.574
7.5 | 0.862 | 0.01858 | -0.165 | 46.396
8 | 0.895 | 0.01886 | -0.166 | 47.466
8.5 | 0.925 | 0.02053 | -0.166 | 45.065
9 | 0.783 | 0.06531 | -0.079 | 11.995
9.5 | 0.987 | 0.02196 | -0.167 | 44.921
10 | 1.011 | 0.02439 | -0.166 | 41.435
10.5 | 0.863 | 0.07712 | -0.085 | 11.189

## 88. Re 6M Mach 0.50 (2)
BIGFOIL.COM POLAR EXPORT
NACA64A710
NACA64A710 |  |  |  | Cl Max: | 1.4993 | at alpha= | 8 | deg
XFOIL ncrit=9 |  |  |  | L/D Max: | 194.523 | at alpha= | 2.5 | deg
Re: | 6000000 |  |  | Cd Min: | 0.12648 | at alpha= | 13 | deg
Mach: | 0.5 |  |  | Cl=0 at alpha= | -6.5521 | deg
|  |  |  | @ Cl=0.1, Cd= | 0.0079524
|  |  |  | @ Cl=0.4, Cd= | 0.0051565
|  |  |  | @ Cl=0.6, Cd= | 0.0049883
alpha (deg) | Cl | Cd | Cm | Cl/Cd
-10 | -0.1462 | 0.0944 | -0.1003 | -1.5487
-9.5 | -0.1269 | 0.08826 | -0.1042 | -1.4378
-9 | -0.109 | 0.08208 | -0.1078 | -1.328
-8.5 | -0.0947 | 0.07508 | -0.112 | -1.2613
-8 | -0.0802 | 0.068 | -0.117 | -1.1794
-7.5 | -0.0643 | 0.06104 | -0.1226 | -1.0534
-7 | -0.055 | 0.05212 | -0.1323 | -1.0553
-6.5 | 0.0064 | 0.03411 | -0.1713 | 0.18763
-6 | 0.0467 | 0.02508 | -0.1807 | 1.862
-5.5 | 0.0695 | 0.0158 | -0.1811 | 4.3987
-5 | 0.0887 | 0.00819 | -0.1758 | 10.8303
-4.5 | 0.1453 | 0.007 | -0.1725 | 20.7571
-4 | 0.2028 | 0.00619 | -0.1694 | 32.7625
-3.5 | 0.2618 | 0.00567 | -0.1669 | 46.1728
-3 | 0.323 | 0.00545 | -0.165 | 59.2661
-2.5 | 0.3823 | 0.00518 | -0.163 | 73.8031
-2 | 0.4426 | 0.0051 | -0.1614 | 86.7843
-1 | 0.5627 | 0.00502 | -0.1586 | 112.0916
-0.5 | 0.6216 | 0.00497 | -0.1571 | 125.0704
0 | 0.6781 | 0.00482 | -0.1552 | 140.6846
0.5 | 0.7275 | 0.00447 | -0.1519 | 162.7517
1 | 0.7796 | 0.0044 | -0.1491 | 177.1818
1.5 | 0.8363 | 0.00448 | -0.1471 | 186.6741
2 | 0.8883 | 0.00462 | -0.1439 | 192.2727
2.5 | 0.9376 | 0.00482 | -0.1401 | 194.5228
3 | 0.9792 | 0.00539 | -0.1348 | 181.6698
3.5 | 1.0137 | 0.00646 | -0.1284 | 156.9195
4 | 1.0568 | 0.00801 | -0.1246 | 131.9351
4.5 | 1.1316 | 0.00945 | -0.1274 | 119.746
5 | 1.1951 | 0.01056 | -0.127 | 113.1723
5.5 | 1.2527 | 0.01149 | -0.125 | 109.0252
6 | 1.3185 | 0.01233 | -0.1242 | 106.9343
7.5 | 1.48 | 0.01628 | -0.1136 | 90.9091
8 | 1.4993 | 0.01918 | -0.1046 | 78.17
8.5 | 1.4951 | 0.0237 | -0.0936 | 63.0844
9 | 1.4801 | 0.02955 | -0.0826 | 50.088
9.5 | 1.4649 | 0.03639 | -0.0732 | 40.2556
10 | 1.4365 | 0.04488 | -0.0659 | 32.0076
10.5 | 1.3956 | 0.05527 | -0.0615 | 25.2506
11 | 1.3541 | 0.06689 | -0.0606 | 20.2437
11.5 | 1.3102 | 0.08019 | -0.0631 | 16.3387
12 | 1.2718 | 0.09438 | -0.0684 | 13.4753
12.5 | 1.2355 | 0.10993 | -0.0764 | 11.239
13 | 1.2054 | 0.12648 | -0.0863 | 9.5304

## 89. Re 7M Mach 0.00 (1)
BIGFOIL.COM POLAR EXPORT
NACA64A710
NACA64A710 |  |  |  | Cl Max: | 1.405 | at alpha= | 8 | deg
JavaFoil+Calcfoil stall+Eppler ext transition |  |  |  | L/D Max: | 164.497 | at alpha= | 2.5 | deg
Re: | 7000000 |  |  | Cd Min: | 0.00516 | at alpha= | -1 | deg
Mach: | 0 |  |  | Cl=0 at alpha= | -5.5714 | deg
|  |  |  | @ Cl=0.1, Cd= | 0.0061925
|  |  |  | @ Cl=0.4, Cd= | 0.006033
|  |  |  | @ Cl=0.6, Cd= | 0.0052
alpha (deg) | Cl | Cd | Cm | Cl/Cd
-18 | -0.265 | 0.14189 | -0.056 | -1.865
-17.5 | -0.277 | 0.13441 | -0.056 | -2.061
-17 | -0.29 | 0.12799 | -0.056 | -2.262
-16.5 | -0.302 | 0.12218 | -0.057 | -2.472
-16 | -0.314 | 0.11571 | -0.057 | -2.717
-15.5 | -0.326 | 0.11126 | -0.057 | -2.933
-15 | -0.338 | 0.10585 | -0.057 | -3.189
-14.5 | -0.348 | 0.101 | -0.057 | -3.444
-14 | -0.357 | 0.0957 | -0.057 | -3.727
-13.5 | -0.362 | 0.0911 | -0.057 | -3.975
-13 | -0.363 | 0.08544 | -0.058 | -4.254
-12.5 | -0.362 | 0.08104 | -0.058 | -4.465
-12 | -0.358 | 0.07659 | -0.058 | -4.67
-11.5 | -0.351 | 0.07147 | -0.059 | -4.906
-11 | -0.34 | 0.06869 | -0.058 | -4.948
-10.5 | -0.326 | 0.06459 | -0.059 | -5.043
-10 | -0.308 | 0.06052 | -0.061 | -5.089
-9.5 | -0.287 | 0.05623 | -0.063 | -5.095
-9 | -0.261 | 0.05342 | -0.063 | -4.883
-8.5 | -0.232 | 0.04929 | -0.067 | -4.709
-8 | -0.202 | 0.04151 | -0.081 | -4.872
-7.5 | -0.202 | 0.00663 | -0.128 | -30.446
-7 | -0.154 | 0.00657 | -0.129 | -23.353
-6.5 | -0.102 | 0.00645 | -0.13 | -15.846
-6 | -0.048 | 0.00635 | -0.13 | -7.587
-5.5 | 0.008 | 0.00626 | -0.131 | 1.244
-5 | 0.065 | 0.00624 | -0.131 | 10.442
-4.5 | 0.124 | 0.00616 | -0.132 | 20.049
-4 | 0.182 | 0.00615 | -0.133 | 29.676
-3.5 | 0.242 | 0.0061 | -0.133 | 39.686
-3 | 0.302 | 0.00606 | -0.134 | 49.744
-2.5 | 0.361 | 0.00602 | -0.134 | 60.019
-2 | 0.421 | 0.00604 | -0.135 | 69.804
-1.5 | 0.481 | 0.00603 | -0.136 | 79.714
-1 | 0.541 | 0.00516 | -0.136 | 104.827
-0.5 | 0.6 | 0.0052 | -0.137 | 115.392
0 | 0.659 | 0.00528 | -0.137 | 124.865
0.5 | 0.718 | 0.00537 | -0.138 | 133.852
1 | 0.777 | 0.00544 | -0.139 | 142.877
1.5 | 0.836 | 0.00555 | -0.139 | 150.631
2 | 0.895 | 0.00564 | -0.14 | 158.51
2.5 | 0.95 | 0.00578 | -0.14 | 164.497
3 | 1.007 | 0.00632 | -0.141 | 159.415
3.5 | 1.063 | 0.00694 | -0.141 | 153.086
4 | 1.118 | 0.0076 | -0.142 | 147.129
4.5 | 1.171 | 0.00866 | -0.143 | 135.09
5 | 1.22 | 0.01045 | -0.143 | 116.707
5.5 | 1.266 | 0.01088 | -0.144 | 116.346
6 | 1.309 | 0.01139 | -0.144 | 114.906
6.5 | 1.347 | 0.01194 | -0.145 | 112.804
7 | 1.38 | 0.01253 | -0.145 | 110.097
7.5 | 1.396 | 0.01182 | -0.145 | 118.143
8 | 1.405 | 0.01327 | -0.146 | 105.862
8.5 | 1.405 | 0.01382 | -0.146 | 101.682
9 | 1.396 | 0.01453 | -0.146 | 96.083
9.5 | 1.377 | 0.01523 | -0.146 | 90.424
10 | 1.35 | 0.01622 | -0.146 | 83.248
10.5 | 1.315 | 0.01709 | -0.147 | 76.947
11 | 1.274 | 0.0178 | -0.147 | 71.58
11.5 | 1.227 | 0.01854 | -0.147 | 66.167
12 | 1.172 | 0.02015 | -0.147 | 58.171
12.5 | 1.119 | 0.02097 | -0.147 | 53.332
13 | 1.058 | 0.0226 | -0.147 | 46.813

## 90. Re 7M Mach 0.00 (2)
BIGFOIL.COM POLAR EXPORT
NACA64A710
NACA64A710 |  |  |  | Cl Max: | 1.8921 | at alpha= | 17.5 | deg
XFOIL ncrit=9 |  |  |  | L/D Max: | 179.954 | at alpha= | 2 | deg
Re: | 7000000 |  |  | Cd Min: | 0.07684 | at alpha= | 20 | deg
Mach: | 0 |  |  | Cl=0 at alpha= | -5.7458 | deg
|  |  |  | @ Cl=0.1, Cd= | 0.0051721
|  |  |  | @ Cl=0.4, Cd= | 0.0046931
|  |  |  | @ Cl=0.6, Cd= | 0.0044012
alpha (deg) | Cl | Cd | Cm | Cl/Cd
-16.5 | -1.0962 | 0.02787 | -0.1322 | -39.3326
-16 | -1.0695 | 0.02392 | -0.1352 | -44.7115
-15.5 | -1.0323 | 0.02087 | -0.1373 | -49.4633
-15 | -0.9823 | 0.01902 | -0.1395 | -51.6456
-13.5 | -0.8017 | 0.01405 | -0.1503 | -57.0605
-13 | -0.7525 | 0.01271 | -0.1507 | -59.2054
-12.5 | -0.7048 | 0.01156 | -0.1504 | -60.9689
-12 | -0.6549 | 0.01077 | -0.1501 | -60.8078
-11.5 | -0.6044 | 0.01015 | -0.1498 | -59.5468
-11 | -0.5525 | 0.00968 | -0.1497 | -57.0764
-10 | -0.4467 | 0.00894 | -0.1495 | -49.9664
-9.5 | -0.3977 | 0.00808 | -0.1487 | -49.2203
-9 | -0.3467 | 0.00754 | -0.1481 | -45.9814
-8.5 | -0.294 | 0.00715 | -0.1478 | -41.1189
-8 | -0.2401 | 0.00684 | -0.1477 | -35.1023
-7.5 | -0.1866 | 0.00654 | -0.1475 | -28.5321
-7 | -0.1327 | 0.00638 | -0.1473 | -20.7994
-6.5 | -0.0774 | 0.00626 | -0.1474 | -12.3642
-6 | -0.0269 | 0.00569 | -0.1465 | -4.7276
-5.5 | 0.026 | 0.00542 | -0.1461 | 4.797
-5 | 0.0785 | 0.00523 | -0.1455 | 15.0096
-4.5 | 0.1305 | 0.00509 | -0.1448 | 25.6385
-4 | 0.1828 | 0.00499 | -0.1442 | 36.6333
-3.5 | 0.2351 | 0.00492 | -0.1436 | 47.7846
-3 | 0.2874 | 0.00481 | -0.1429 | 59.7505
-2.5 | 0.3401 | 0.00475 | -0.1423 | 71.6
-2 | 0.3927 | 0.0047 | -0.1418 | 83.5532
-1.5 | 0.4453 | 0.00465 | -0.1412 | 95.7634
-1 | 0.497 | 0.00461 | -0.1404 | 107.8091
-0.5 | 0.5467 | 0.00456 | -0.1393 | 119.8904
0 | 0.5939 | 0.00444 | -0.1376 | 133.7613
0.5 | 0.6395 | 0.00415 | -0.1357 | 154.0964
1 | 0.6867 | 0.00409 | -0.1341 | 167.8973
1.5 | 0.7356 | 0.0042 | -0.1327 | 175.1429
2 | 0.7828 | 0.00435 | -0.1311 | 179.954
2.5 | 0.8266 | 0.00466 | -0.1287 | 177.382
3 | 0.8582 | 0.00547 | -0.1239 | 156.8921
3.5 | 0.8933 | 0.00622 | -0.1199 | 143.6174
4 | 0.932 | 0.00687 | -0.1166 | 135.6623
4.5 | 0.9732 | 0.00745 | -0.1139 | 130.6309
5.5 | 1.0658 | 0.00857 | -0.1111 | 124.3641
6 | 1.1729 | 0.00934 | -0.1241 | 125.5782
6.5 | 1.2722 | 0.00971 | -0.1351 | 131.0196
7 | 1.3277 | 0.0102 | -0.1358 | 130.1667
7.5 | 1.374 | 0.01071 | -0.1344 | 128.2913
8 | 1.4193 | 0.0112 | -0.1329 | 126.7232
8.5 | 1.4574 | 0.01179 | -0.1298 | 123.6132
9 | 1.4944 | 0.01247 | -0.1267 | 119.8396
9.5 | 1.5317 | 0.01311 | -0.1237 | 116.8345
10 | 1.5678 | 0.01383 | -0.1207 | 113.3623
10.5 | 1.6009 | 0.01474 | -0.1173 | 108.6092
11 | 1.6323 | 0.01578 | -0.1137 | 103.4411
11.5 | 1.6655 | 0.01671 | -0.1106 | 99.6709
12 | 1.6962 | 0.01781 | -0.1073 | 95.2386
12.5 | 1.7255 | 0.01904 | -0.1039 | 90.625
13 | 1.7528 | 0.0204 | -0.1004 | 85.9216
13.5 | 1.7776 | 0.02197 | -0.0967 | 80.9103
14 | 1.7971 | 0.02396 | -0.0925 | 75.0042
14.5 | 1.8199 | 0.02576 | -0.0891 | 70.6483
15 | 1.8396 | 0.02784 | -0.0855 | 66.0776
15.5 | 1.8546 | 0.03034 | -0.0817 | 61.1272
16 | 1.8677 | 0.03314 | -0.078 | 56.3579
16.5 | 1.8747 | 0.03663 | -0.0743 | 51.1794
17 | 1.8815 | 0.04038 | -0.0711 | 46.5948
17.5 | 1.8921 | 0.04394 | -0.0687 | 43.061
18 | 1.8847 | 0.04957 | -0.0657 | 38.021
18.5 | 1.8834 | 0.0549 | -0.0638 | 34.306
19 | 1.8757 | 0.06121 | -0.0624 | 30.6437
19.5 | 1.866 | 0.06815 | -0.0617 | 27.3808
20 | 1.8456 | 0.07684 | -0.0619 | 24.0187

## 91. Re 7M Mach 0.10 (1)
BIGFOIL.COM POLAR EXPORT
NACA64A710
NACA64A710 |  |  |  | Cl Max: | 1.404 | at alpha= | 8 | deg
JavaFoil+Calcfoil stall+Eppler ext transition |  |  |  | L/D Max: | 164.465 | at alpha= | 2.5 | deg
Re: | 7000000 |  |  | Cd Min: | 0.00517 | at alpha= | -1 | deg
Mach: | 0.1 |  |  | Cl=0 at alpha= | -5.5714 | deg
|  |  |  | @ Cl=0.1, Cd= | 0.0062125
|  |  |  | @ Cl=0.4, Cd= | 0.00604
|  |  |  | @ Cl=0.6, Cd= | 0.0052175
alpha (deg) | Cl | Cd | Cm | Cl/Cd
-17.5 | -0.238 | 0.13649 | -0.056 | -1.741
-17 | -0.252 | 0.12877 | -0.057 | -1.955
-16.5 | -0.266 | 0.12309 | -0.057 | -2.163
-16 | -0.281 | 0.11716 | -0.057 | -2.395
-15.5 | -0.295 | 0.11123 | -0.057 | -2.65
-15 | -0.309 | 0.10509 | -0.058 | -2.937
-14.5 | -0.321 | 0.10057 | -0.058 | -3.196
-14 | -0.333 | 0.09511 | -0.057 | -3.502
-13.5 | -0.342 | 0.08979 | -0.058 | -3.804
-13 | -0.345 | 0.08484 | -0.058 | -4.07
-12.5 | -0.347 | 0.0807 | -0.059 | -4.294
-12 | -0.345 | 0.07723 | -0.058 | -4.464
-11.5 | -0.34 | 0.07189 | -0.06 | -4.732
-11 | -0.332 | 0.06901 | -0.058 | -4.804
-10.5 | -0.319 | 0.06483 | -0.058 | -4.925
-10 | -0.303 | 0.06101 | -0.06 | -4.97
-9.5 | -0.283 | 0.05665 | -0.062 | -4.999
-9 | -0.259 | 0.05341 | -0.063 | -4.848
-8.5 | -0.231 | 0.04977 | -0.066 | -4.637
-8 | -0.2 | 0.04404 | -0.075 | -4.545
-7.5 | -0.202 | 0.00666 | -0.129 | -30.286
-7 | -0.154 | 0.00657 | -0.13 | -23.372
-6.5 | -0.102 | 0.00645 | -0.13 | -15.859
-6 | -0.048 | 0.00637 | -0.131 | -7.594
-5.5 | 0.008 | 0.00627 | -0.131 | 1.246
-5 | 0.065 | 0.00626 | -0.132 | 10.464
-4.5 | 0.124 | 0.00618 | -0.133 | 20.078
-4 | 0.183 | 0.00616 | -0.133 | 29.76
-3.5 | 0.243 | 0.0061 | -0.134 | 39.817
-3 | 0.303 | 0.00608 | -0.134 | 49.882
-2.5 | 0.363 | 0.00604 | -0.135 | 60.188
-2 | 0.423 | 0.00604 | -0.136 | 70.096
-1.5 | 0.483 | 0.00604 | -0.136 | 80.049
-1 | 0.544 | 0.00517 | -0.137 | 105.11
-0.5 | 0.603 | 0.00522 | -0.137 | 115.486
0 | 0.663 | 0.00529 | -0.138 | 125.324
0.5 | 0.722 | 0.00537 | -0.139 | 134.318
1 | 0.781 | 0.00547 | -0.139 | 142.811
1.5 | 0.84 | 0.00556 | -0.14 | 151.098
2 | 0.899 | 0.00566 | -0.14 | 158.981
2.5 | 0.955 | 0.00581 | -0.141 | 164.465
3 | 1.012 | 0.00634 | -0.142 | 159.626
3.5 | 1.068 | 0.00698 | -0.142 | 153.072
4 | 1.123 | 0.00766 | -0.143 | 146.598
4.5 | 1.176 | 0.00872 | -0.143 | 134.808
5 | 1.225 | 0.01054 | -0.144 | 116.231
5.5 | 1.271 | 0.01099 | -0.144 | 115.746
6 | 1.314 | 0.01151 | -0.145 | 114.178
6.5 | 1.351 | 0.01203 | -0.145 | 112.32
7 | 1.381 | 0.01147 | -0.146 | 120.339
7.5 | 1.398 | 0.01193 | -0.146 | 117.134
8 | 1.404 | 0.01343 | -0.146 | 104.533
8.5 | 1.401 | 0.01403 | -0.146 | 99.846
9 | 1.388 | 0.0147 | -0.147 | 94.414
9.5 | 1.365 | 0.01544 | -0.147 | 88.441
10 | 1.333 | 0.01649 | -0.147 | 80.811
10.5 | 1.292 | 0.0174 | -0.147 | 74.24
11 | 1.245 | 0.01814 | -0.148 | 68.601
11.5 | 1.191 | 0.01896 | -0.148 | 62.806
12 | 1.127 | 0.02085 | -0.147 | 54.082
12.5 | 1.069 | 0.02146 | -0.148 | 49.789
13 | 1.001 | 0.02336 | -0.147 | 42.858

## 92. Re 7M Mach 0.10 (2)
BIGFOIL.COM POLAR EXPORT
NACA64A710
NACA64A710 |  |  |  | Cl Max: | 1.8738 | at alpha= | 17.5 | deg
XFOIL ncrit=9 |  |  |  | L/D Max: | 180.851 | at alpha= | 2 | deg
Re: | 7000000 |  |  | Cd Min: | 0.18958 | at alpha= | -17.5 | deg
Mach: | 0.1 |  |  | Cl=0 at alpha= | -5.7411 | deg
|  |  |  | @ Cl=0.1, Cd= | 0.0051922
|  |  |  | @ Cl=0.4, Cd= | 0.0047048
|  |  |  | @ Cl=0.6, Cd= | 0.0044303
alpha (deg) | Cl | Cd | Cm | Cl/Cd
-17.5 | -0.427 | 0.18958 | -0.0334 | -2.2523
-15.5 | -0.9546 | 0.03642 | -0.1251 | -26.2109
-14.5 | -0.9381 | 0.02037 | -0.1426 | -46.053
-14 | -0.8691 | 0.01775 | -0.149 | -48.9634
-13.5 | -0.8083 | 0.01608 | -0.1522 | -50.2674
-13 | -0.7553 | 0.01448 | -0.1535 | -52.1616
-12.5 | -0.7101 | 0.01254 | -0.1532 | -56.6268
-12 | -0.6612 | 0.01137 | -0.1527 | -58.153
-11.5 | -0.6105 | 0.01059 | -0.1522 | -57.6487
-11 | -0.5584 | 0.00999 | -0.1518 | -55.8959
-10.5 | -0.5059 | 0.00944 | -0.1514 | -53.5911
-10 | -0.4516 | 0.00913 | -0.1512 | -49.4633
-9.5 | -0.4005 | 0.00843 | -0.1505 | -47.5089
-9 | -0.35 | 0.00772 | -0.1497 | -45.3368
-8.5 | -0.297 | 0.00727 | -0.1492 | -40.8528
-8 | -0.2427 | 0.00693 | -0.149 | -35.0216
-7.5 | -0.1887 | 0.00661 | -0.1487 | -28.5477
-7 | -0.1345 | 0.00642 | -0.1484 | -20.9502
-6.5 | -0.0787 | 0.00629 | -0.1484 | -12.5119
-6 | -0.0276 | 0.00574 | -0.1475 | -4.8084
-5.5 | 0.0257 | 0.00545 | -0.147 | 4.7156
-5 | 0.0784 | 0.00525 | -0.1464 | 14.9333
-4.5 | 0.1307 | 0.00511 | -0.1456 | 25.5773
-4 | 0.1832 | 0.00501 | -0.1449 | 36.5669
-3.5 | 0.2361 | 0.00494 | -0.1443 | 47.7935
-3 | 0.2886 | 0.00482 | -0.1436 | 59.8755
-2.5 | 0.3416 | 0.00475 | -0.143 | 71.9158
-2 | 0.3945 | 0.00471 | -0.1424 | 83.758
-1.5 | 0.4473 | 0.00466 | -0.1418 | 95.9871
-1 | 0.4994 | 0.00462 | -0.1411 | 108.0952
-0.5 | 0.5494 | 0.00457 | -0.1399 | 120.2188
0 | 0.5969 | 0.00445 | -0.1382 | 134.1348
0.5 | 0.6426 | 0.00416 | -0.1363 | 154.4712
1 | 0.6901 | 0.0041 | -0.1346 | 168.3171
1.5 | 0.7391 | 0.00421 | -0.1333 | 175.5582
2 | 0.7867 | 0.00435 | -0.1316 | 180.8506
2.5 | 0.8307 | 0.00466 | -0.1292 | 178.2618
3 | 0.8622 | 0.00547 | -0.1243 | 157.6234
3.5 | 0.8972 | 0.00623 | -0.1201 | 144.0128
4 | 0.9356 | 0.0069 | -0.1168 | 135.5942
4.5 | 0.9768 | 0.00749 | -0.114 | 130.4139
5 | 1.0185 | 0.00804 | -0.1114 | 126.6791
5.5 | 1.0718 | 0.00862 | -0.1115 | 124.3387
6 | 1.1789 | 0.00941 | -0.1243 | 125.2816
6.5 | 1.2772 | 0.00978 | -0.1349 | 130.593
7 | 1.3338 | 0.01029 | -0.1357 | 129.621
7.5 | 1.3805 | 0.0108 | -0.1343 | 127.8241
8 | 1.4233 | 0.01131 | -0.132 | 125.8444
8.5 | 1.4617 | 0.01191 | -0.1289 | 122.7288
9 | 1.4988 | 0.01262 | -0.1256 | 118.7639
9.5 | 1.5361 | 0.0133 | -0.1225 | 115.4962
10 | 1.572 | 0.01409 | -0.1193 | 111.5685
10.5 | 1.6043 | 0.0151 | -0.1156 | 106.245
11 | 1.637 | 0.01611 | -0.1122 | 101.6139
11.5 | 1.67 | 0.01712 | -0.1089 | 97.5467
12 | 1.7003 | 0.01831 | -0.1054 | 92.8618
12.5 | 1.7288 | 0.01965 | -0.1017 | 87.9796
13 | 1.7548 | 0.02119 | -0.0979 | 82.8126
13.5 | 1.7783 | 0.02293 | -0.094 | 77.5534
14 | 1.7966 | 0.02512 | -0.0896 | 71.5207
14.5 | 1.8179 | 0.02713 | -0.0859 | 67.007
15 | 1.8358 | 0.02947 | -0.0821 | 62.2939
15.5 | 1.849 | 0.0323 | -0.0782 | 57.2446
16 | 1.86 | 0.03548 | -0.0745 | 52.4239
16.5 | 1.8635 | 0.03954 | -0.0707 | 47.1295
17 | 1.8671 | 0.04387 | -0.0676 | 42.5598
17.5 | 1.8738 | 0.04809 | -0.0652 | 38.9644
18 | 1.86 | 0.05487 | -0.0626 | 33.8983
18.5 | 1.8521 | 0.06133 | -0.0612 | 30.1989
19 | 1.837 | 0.06911 | -0.0605 | 26.5808
19.5 | 1.8177 | 0.07784 | -0.0608 | 23.3517
20 | 1.788 | 0.08861 | -0.0624 | 20.1783

## 93. Re 7M Mach 0.25 (1)
BIGFOIL.COM POLAR EXPORT
NACA64A710
NACA64A710 |  |  |  | Cl Max: | 1.399 | at alpha= | 7.5 | deg
JavaFoil+Calcfoil stall+Eppler ext transition |  |  |  | L/D Max: | 165.961 | at alpha= | 2.5 | deg
Re: | 7000000 |  |  | Cd Min: | 0.00523 | at alpha= | -1 | deg
Mach: | 0.25 |  |  | Cl=0 at alpha= | -5.5702 | deg
|  |  |  | @ Cl=0.1, Cd= | 0.006288
|  |  |  | @ Cl=0.4, Cd= | 0.0060913
|  |  |  | @ Cl=0.6, Cd= | 0.08459
alpha (deg) | Cl | Cd | Cm | Cl/Cd
-15.5 | -0.057 | 0.11439 | -0.059 | -0.5
-15 | -0.054 | 0.10905 | -0.059 | -0.498
-14.5 | -0.051 | 0.10256 | -0.06 | -0.502
-14 | -0.049 | 0.10077 | -0.059 | -0.482
-13.5 | -0.136 | 0.09197 | -0.06 | -1.478
-13 | -0.173 | 0.08676 | -0.06 | -1.997
-12.5 | -0.203 | 0.08294 | -0.06 | -2.448
-12 | -0.227 | 0.07852 | -0.061 | -2.89
-11.5 | -0.245 | 0.07328 | -0.061 | -3.345
-11 | -0.257 | 0.06985 | -0.061 | -3.683
-10.5 | -0.263 | 0.06703 | -0.059 | -3.921
-10 | -0.262 | 0.06252 | -0.06 | -4.192
-9.5 | -0.254 | 0.05898 | -0.061 | -4.313
-9 | -0.24 | 0.05592 | -0.06 | -4.29
-8.5 | -0.219 | 0.05179 | -0.063 | -4.234
-8 | -0.193 | 0.04764 | -0.066 | -4.047
-7.5 | -0.161 | 0.04391 | -0.071 | -3.669
-7 | -0.153 | 0.00661 | -0.133 | -23.222
-6.5 | -0.103 | 0.00656 | -0.134 | -15.719
-6 | -0.049 | 0.00646 | -0.134 | -7.592
-5.5 | 0.008 | 0.00636 | -0.135 | 1.252
-5 | 0.067 | 0.00631 | -0.136 | 10.594
-4.5 | 0.127 | 0.00627 | -0.136 | 20.24
-4 | 0.188 | 0.00621 | -0.137 | 30.232
-3.5 | 0.249 | 0.00617 | -0.138 | 40.445
-3 | 0.311 | 0.00612 | -0.138 | 50.835
-2.5 | 0.373 | 0.0061 | -0.139 | 61.122
-2 | 0.435 | 0.00608 | -0.139 | 71.504
-1.5 | 0.497 | 0.00611 | -0.14 | 81.356
-1 | 0.559 | 0.00523 | -0.141 | 106.85
-0.5 | 0.62 | 0.00527 | -0.141 | 117.625
0 | 0.681 | 0.00537 | -0.142 | 126.825
0.5 | 0.742 | 0.00544 | -0.142 | 136.412
1 | 0.803 | 0.00554 | -0.143 | 144.738
1.5 | 0.863 | 0.00565 | -0.144 | 152.814
2 | 0.924 | 0.00574 | -0.144 | 161.018
2.5 | 0.981 | 0.00591 | -0.145 | 165.961
3 | 1.04 | 0.00652 | -0.145 | 159.42
3.5 | 1.097 | 0.00721 | -0.146 | 152.181
4 | 1.153 | 0.00795 | -0.147 | 144.943
4.5 | 1.207 | 0.00975 | -0.147 | 123.772
5 | 1.256 | 0.01096 | -0.148 | 114.543
5.5 | 1.301 | 0.01146 | -0.148 | 113.46
6 | 1.341 | 0.01207 | -0.149 | 111.045
6.5 | 1.371 | 0.01157 | -0.149 | 118.474
7 | 1.395 | 0.0129 | -0.149 | 108.105
7.5 | 1.399 | 0.0135 | -0.15 | 103.653
8 | 1.388 | 0.01431 | -0.15 | 97.007
8.5 | 1.362 | 0.015 | -0.15 | 90.81
9 | 1.319 | 0.01588 | -0.15 | 83.072
9.5 | 1.259 | 0.01709 | -0.151 | 73.679
10 | 1.183 | 0.01801 | -0.151 | 65.664
10.5 | 1.088 | 0.01952 | -0.151 | 55.746
11 | 0.974 | 0.02201 | -0.149 | 44.231
11.5 | 0.868 | 0.02167 | -0.15 | 40.045
12 | 0.62 | 0.08118 | -0.083 | 7.64
12.5 | 0.515 | 0.08459 | -0.085 | 6.091

## 94. Re 7M Mach 0.25 (2)
BIGFOIL.COM POLAR EXPORT
NACA64A710
NACA64A710 |  |  |  | Cl Max: | 1.7414 | at alpha= | 13.5 | deg
XFOIL ncrit=9 |  |  |  | L/D Max: | 184.406 | at alpha= | 2 | deg
Re: | 7000000 |  |  | Cd Min: | 0.16604 | at alpha= | -15.5 | deg
Mach: | 0.25 |  |  | Cl=0 at alpha= | -5.7225 | deg
|  |  |  | @ Cl=0.1, Cd= | 0.0053459
|  |  |  | @ Cl=0.4, Cd= | 0.0047722
|  |  |  | @ Cl=0.6, Cd= | 0.0045295
alpha (deg) | Cl | Cd | Cm | Cl/Cd
-15.5 | -0.3577 | 0.16604 | -0.0487 | -2.1543
-15 | -0.3439 | 0.15838 | -0.0522 | -2.1714
-14.5 | -0.3303 | 0.15071 | -0.0557 | -2.1916
-14 | -0.3196 | 0.14236 | -0.0592 | -2.245
-13.5 | -0.3073 | 0.1349 | -0.0627 | -2.278
-12.5 | -0.2776 | 0.1218 | -0.0693 | -2.2791
-12 | -0.263 | 0.11525 | -0.0726 | -2.282
-10.5 | -0.517 | 0.01402 | -0.1639 | -36.8759
-10 | -0.4676 | 0.01216 | -0.1625 | -38.4539
-9.5 | -0.4159 | 0.01076 | -0.161 | -38.6524
-9 | -0.3616 | 0.00987 | -0.1596 | -36.6363
-8.5 | -0.3114 | 0.00842 | -0.1578 | -36.9834
-8 | -0.2562 | 0.00766 | -0.1566 | -33.4465
-7.5 | -0.199 | 0.00727 | -0.1558 | -27.3728
-7 | -0.1436 | 0.00683 | -0.1547 | -21.0249
-6.5 | -0.0857 | 0.00652 | -0.1542 | -13.1442
-6 | -0.0293 | 0.0063 | -0.1535 | -4.6508
-5.5 | 0.0235 | 0.00566 | -0.1521 | 4.1519
-5 | 0.0778 | 0.00542 | -0.1511 | 14.3542
-4.5 | 0.1317 | 0.00524 | -0.15 | 25.1336
-4 | 0.1862 | 0.00508 | -0.1491 | 36.6535
-3.5 | 0.2413 | 0.00502 | -0.1484 | 48.0677
-3 | 0.2951 | 0.00487 | -0.1475 | 60.5955
-2.5 | 0.3494 | 0.0048 | -0.1467 | 72.7917
-2 | 0.4039 | 0.00477 | -0.146 | 84.6751
-1.5 | 0.458 | 0.00472 | -0.1453 | 97.0339
-0.5 | 0.5643 | 0.00461 | -0.1434 | 122.4078
0 | 0.6131 | 0.0045 | -0.1417 | 136.2444
0.5 | 0.6592 | 0.00422 | -0.1394 | 156.2085
1 | 0.7082 | 0.00413 | -0.1377 | 171.477
1.5 | 0.7585 | 0.00424 | -0.1362 | 178.8915
2 | 0.8077 | 0.00438 | -0.1345 | 184.4064
2.5 | 0.853 | 0.00468 | -0.1319 | 182.265
3 | 0.8846 | 0.00547 | -0.1265 | 161.7185
3.5 | 0.9186 | 0.00628 | -0.1217 | 146.2739
4 | 0.9529 | 0.00702 | -0.117 | 135.7407
4.5 | 0.9936 | 0.00766 | -0.1137 | 129.7128
5 | 1.044 | 0.00836 | -0.1126 | 124.8804
5.5 | 1.1138 | 0.00906 | -0.1159 | 122.936
6 | 1.2116 | 0.00978 | -0.1256 | 123.8855
6.5 | 1.301 | 0.01017 | -0.1331 | 127.9253
7 | 1.3608 | 0.01078 | -0.1338 | 126.2338
7.5 | 1.4047 | 0.01129 | -0.1309 | 124.4198
8 | 1.4453 | 0.01197 | -0.1274 | 120.7435
8.5 | 1.4837 | 0.01278 | -0.1236 | 116.0955
9 | 1.5225 | 0.01361 | -0.1199 | 111.8663
9.5 | 1.5587 | 0.01461 | -0.1159 | 106.6872
10 | 1.592 | 0.01582 | -0.1115 | 100.6321
10.5 | 1.6239 | 0.01716 | -0.1071 | 94.6329
11 | 1.6551 | 0.01861 | -0.1027 | 88.9361
11.5 | 1.6814 | 0.02042 | -0.0977 | 82.3408
12 | 1.7044 | 0.02252 | -0.0926 | 75.6838
12.5 | 1.7236 | 0.025 | -0.0874 | 68.944
13 | 1.7349 | 0.02817 | -0.0815 | 61.5868
13.5 | 1.7414 | 0.03187 | -0.0758 | 54.6407
14 | 1.7388 | 0.03662 | -0.07 | 47.4823
14.5 | 1.7375 | 0.04163 | -0.0654 | 41.7367
15 | 1.7297 | 0.04763 | -0.0615 | 36.3153
15.5 | 1.7088 | 0.05558 | -0.0584 | 30.7449
16 | 1.6804 | 0.06506 | -0.0569 | 25.8285
16.5 | 1.6374 | 0.07735 | -0.0576 | 21.1687
17 | 1.6017 | 0.0898 | -0.0603 | 17.8363
17.5 | 1.5766 | 0.10144 | -0.0639 | 15.5422
18 | 1.5185 | 0.11968 | -0.0721 | 12.688
18.5 | 1.4822 | 0.13535 | -0.0804 | 10.9509

## 95. Re 7M Mach 0.50 (1)
BIGFOIL.COM POLAR EXPORT
NACA64A710
NACA64A710 |  |  |  | Cl Max: | 1.419 | at alpha= | 19.5 | deg
JavaFoil+Calcfoil stall+Eppler ext transition |  |  |  | L/D Max: | 168.93 | at alpha= | 2.5 | deg
Re: | 7000000 |  |  | Cd Min: | 0.00556 | at alpha= | -0.5 | deg
Mach: | 0.5 |  |  | Cl=0 at alpha= | -5.5769 | deg
|  |  |  | @ Cl=0.1, Cd= | 0.0065712
|  |  |  | @ Cl=0.4, Cd= | 0.0063423
|  |  |  | @ Cl=0.6, Cd= | 0.0063529
alpha (deg) | Cl | Cd | Cm | Cl/Cd
-20 | -0.786 | 0.15207 | -0.073 | -5.172
-19.5 | -0.76 | 0.14994 | -0.074 | -5.068
-19 | -0.733 | 0.14162 | -0.074 | -5.178
-18.5 | -0.707 | 0.14181 | -0.075 | -4.983
-18 | -0.679 | 0.13322 | -0.074 | -5.099
-17.5 | -0.652 | 0.12843 | -0.073 | -5.076
-17 | -0.625 | 0.12024 | -0.073 | -5.197
-16.5 | -0.598 | 0.11293 | -0.074 | -5.296
-16 | -0.571 | 0.10549 | -0.075 | -5.416
-15.5 | -0.545 | 0.09904 | -0.076 | -5.5
-15 | -0.516 | 0.10835 | -0.072 | -4.762
-14.5 | -0.489 | 0.10085 | -0.073 | -4.847
-14 | -0.462 | 0.09294 | -0.074 | -4.971
-13.5 | -0.435 | 0.08616 | -0.075 | -5.05
-13 | -0.408 | 0.07968 | -0.077 | -5.126
-12.5 | -0.382 | 0.07403 | -0.079 | -5.155
-12 | -0.352 | 0.08768 | -0.07 | -4.014
-11.5 | -0.325 | 0.07687 | -0.07 | -4.223
-11 | -0.298 | 0.06939 | -0.072 | -4.287
-10.5 | -0.271 | 0.06341 | -0.076 | -4.271
-10 | -0.244 | 0.0581 | -0.08 | -4.201
-9.5 | -0.217 | 0.05292 | -0.085 | -4.109
-9 | -0.19 | 0.04958 | -0.087 | -3.836
-8.5 | -0.16 | 0.05881 | -0.067 | -2.726
-8 | -0.133 | 0.05273 | -0.068 | -2.522
-7.5 | -0.106 | 0.04773 | -0.071 | -2.216
-7 | -0.079 | 0.04351 | -0.076 | -1.806
-6.5 | -0.051 | 0.04083 | -0.079 | -1.254
-6 | -0.033 | 0.04126 | -0.069 | -0.797
-5.5 | 0.006 | 0.03819 | -0.07 | 0.17
-5 | 0.071 | 0.00658 | -0.152 | 10.758
-4.5 | 0.137 | 0.00656 | -0.152 | 20.972
-4 | 0.206 | 0.00645 | -0.153 | 31.978
-3.5 | 0.276 | 0.00641 | -0.154 | 43.039
-3 | 0.346 | 0.00635 | -0.154 | 54.45
-2.5 | 0.416 | 0.00634 | -0.155 | 65.569
-2 | 0.485 | 0.00634 | -0.156 | 76.605
-1.5 | 0.555 | 0.00634 | -0.157 | 87.581
-1 | 0.625 | 0.00636 | -0.157 | 98.309
-0.5 | 0.693 | 0.00556 | -0.158 | 124.553
0 | 0.761 | 0.00567 | -0.159 | 134.241
0.5 | 0.829 | 0.0058 | -0.159 | 142.99
1 | 0.897 | 0.00591 | -0.16 | 151.717
1.5 | 0.965 | 0.00605 | -0.161 | 159.561
2 | 1.033 | 0.00621 | -0.161 | 166.235
2.5 | 1.096 | 0.00649 | -0.162 | 168.93
3 | 1.16 | 0.00746 | -0.163 | 155.584
3.5 | 1.222 | 0.00841 | -0.163 | 145.235
4 | 1.281 | 0.01002 | -0.164 | 127.787
4.5 | 1.329 | 0.01212 | -0.164 | 109.666
5 | 1.367 | 0.01281 | -0.164 | 106.765
5.5 | 1.389 | 0.01353 | -0.165 | 102.661
6 | 1.38 | 0.01451 | -0.165 | 95.162
6.5 | 1.304 | 0.01574 | -0.165 | 82.857
7 | 0.833 | 0.01707 | -0.165 | 48.795
7.5 | 0.863 | 0.01822 | -0.166 | 47.391
8 | 0.896 | 0.01836 | -0.166 | 48.795
8.5 | 0.926 | 0.01998 | -0.166 | 46.322
9 | 0.784 | 0.064 | -0.08 | 12.244
9.5 | 0.988 | 0.02138 | -0.167 | 46.194
10 | 1.014 | 0.02355 | -0.167 | 43.049
10.5 | 0.864 | 0.07535 | -0.088 | 11.469
11 | 1.073 | 0.02507 | -0.167 | 42.809
11.5 | 0.926 | 0.07642 | -0.104 | 12.115
12 | 0.944 | 0.08852 | -0.094 | 10.665
12.5 | 0.97 | 0.08414 | -0.095 | 11.529
13 | 0.995 | 0.09141 | -0.095 | 10.889
13.5 | 1.024 | 0.09805 | -0.1 | 10.446
14 | 1.059 | 0.10105 | -0.11 | 10.48
14.5 | 1.072 | 0.10655 | -0.096 | 10.058
15 | 1.1 | 0.11258 | -0.101 | 9.772
15.5 | 1.138 | 0.11249 | -0.113 | 10.113
16 | 1.162 | 0.12316 | -0.112 | 9.432
16.5 | 1.176 | 0.12273 | -0.103 | 9.58
17 | 1.215 | 0.12432 | -0.115 | 9.774
17.5 | 1.285 | 0.10609 | -0.137 | 12.115
18 | 1.269 | 0.1397 | -0.119 | 9.086
18.5 | 1.284 | 0.13853 | -0.112 | 9.266
19 | 1.347 | 0.12349 | -0.133 | 10.911
19.5 | 1.419 | 0.10414 | -0.147 | 13.626
20 | 1.396 | 0.1394 | -0.133 | 10.017

## 96. Re 7M Mach 0.50 (2)
BIGFOIL.COM POLAR EXPORT
NACA64A710
NACA64A710 |  |  |  | Cl Max: | 1.5116 | at alpha= | 8 | deg
XFOIL ncrit=9 |  |  |  | L/D Max: | 196.646 | at alpha= | 2.5 | deg
Re: | 7000000 |  |  | Cd Min: | 0.12576 | at alpha= | 13 | deg
Mach: | 0.5 |  |  | Cl=0 at alpha= | -6.5016 | deg
|  |  |  | @ Cl=0.1, Cd= | 0.0077633
|  |  |  | @ Cl=0.4, Cd= | 0.0050264
|  |  |  | @ Cl=0.6, Cd= | 0.0048891
alpha (deg) | Cl | Cd | Cm | Cl/Cd
-10.5 | -0.1614 | 0.10195 | -0.0958 | -1.5831
-10 | -0.1468 | 0.09474 | -0.0996 | -1.5495
-9.5 | -0.1336 | 0.08758 | -0.1035 | -1.5255
-9 | -0.1139 | 0.08176 | -0.1071 | -1.3931
-8.5 | -0.0979 | 0.07508 | -0.1113 | -1.3039
-8 | -0.0837 | 0.06799 | -0.1163 | -1.2311
-7.5 | -0.0715 | 0.06062 | -0.122 | -1.1795
-7 | -0.062 | 0.05138 | -0.1325 | -1.2067
-6.5 | 0.0002 | 0.03444 | -0.1694 | 0.0058072
-6 | 0.0393 | 0.02336 | -0.1813 | 1.6824
-5.5 | 0.0626 | 0.01448 | -0.1808 | 4.3232
-5 | 0.0879 | 0.00812 | -0.1756 | 10.8251
-4.5 | 0.1415 | 0.00654 | -0.1719 | 21.6361
-4 | 0.2001 | 0.0059 | -0.169 | 33.9153
-3.5 | 0.2598 | 0.00546 | -0.1665 | 47.5824
-3 | 0.3216 | 0.00526 | -0.1648 | 61.1407
-2.5 | 0.382 | 0.00505 | -0.163 | 75.6436
-2 | 0.443 | 0.00497 | -0.1615 | 89.1348
-1.5 | 0.5037 | 0.00494 | -0.1602 | 101.9636
-1 | 0.5635 | 0.00492 | -0.1588 | 114.5325
-0.5 | 0.6226 | 0.00487 | -0.1573 | 127.8439
0 | 0.6793 | 0.00477 | -0.1555 | 142.4109
0.5 | 0.7306 | 0.00452 | -0.1525 | 161.6372
1 | 0.7808 | 0.00437 | -0.1493 | 178.6728
1.5 | 0.8377 | 0.00442 | -0.1473 | 189.5249
2 | 0.8903 | 0.00456 | -0.1444 | 195.2412
2.5 | 0.938 | 0.00477 | -0.1402 | 196.6457
3 | 0.9734 | 0.00549 | -0.1337 | 177.3042
3.5 | 1.007 | 0.00667 | -0.1272 | 150.9745
4 | 1.0581 | 0.00807 | -0.125 | 131.1152
4.5 | 1.1388 | 0.00934 | -0.1288 | 121.9272
5 | 1.2021 | 0.01034 | -0.1282 | 116.2573
5.5 | 1.2599 | 0.01122 | -0.1261 | 112.2906
6 | 1.3178 | 0.01205 | -0.1236 | 109.361
6.5 | 1.3779 | 0.01276 | -0.1213 | 107.9859
7 | 1.4524 | 0.01408 | -0.1216 | 103.1534
7.5 | 1.4923 | 0.01572 | -0.1151 | 94.93
8 | 1.5116 | 0.01858 | -0.1059 | 81.3563
8.5 | 1.5062 | 0.0231 | -0.0946 | 65.2035
9 | 1.4907 | 0.02892 | -0.0834 | 51.5456
9.5 | 1.4748 | 0.03577 | -0.0738 | 41.2301
10 | 1.4405 | 0.04471 | -0.0661 | 32.2187
10.5 | 1.4003 | 0.05496 | -0.0616 | 25.4785
11 | 1.3587 | 0.06651 | -0.0607 | 20.4285
11.5 | 1.3152 | 0.07972 | -0.0631 | 16.4977
12 | 1.2767 | 0.09387 | -0.0684 | 13.6007
12.5 | 1.2404 | 0.10934 | -0.0763 | 11.3444
13 | 1.2105 | 0.12576 | -0.086 | 9.6255

## 97. Re 8M Mach 0.00 (1)
BIGFOIL.COM POLAR EXPORT
NACA64A710
NACA64A710 |  |  |  | Cl Max: | 1.406 | at alpha= | 8 | deg
JavaFoil+Calcfoil stall+Eppler ext transition |  |  |  | L/D Max: | 162.79 | at alpha= | 2.5 | deg
Re: | 8000000 |  |  | Cd Min: | 0.00517 | at alpha= | -0.5 | deg
Mach: | 0 |  |  | Cl=0 at alpha= | -5.5714 | deg
|  |  |  | @ Cl=0.1, Cd= | 0.0061644
|  |  |  | @ Cl=0.4, Cd= | 0.00599
|  |  |  | @ Cl=0.6, Cd= | 0.00517
alpha (deg) | Cl | Cd | Cm | Cl/Cd
-18 | -0.265 | 0.14054 | -0.056 | -1.884
-17.5 | -0.277 | 0.13552 | -0.056 | -2.044
-17 | -0.29 | 0.12862 | -0.057 | -2.252
-16.5 | -0.302 | 0.12069 | -0.057 | -2.504
-16 | -0.315 | 0.11463 | -0.057 | -2.744
-15.5 | -0.326 | 0.11094 | -0.057 | -2.942
-15 | -0.338 | 0.10458 | -0.058 | -3.229
-14.5 | -0.348 | 0.0993 | -0.058 | -3.504
-14 | -0.357 | 0.09452 | -0.058 | -3.774
-13.5 | -0.362 | 0.09075 | -0.057 | -3.992
-13 | -0.364 | 0.08488 | -0.059 | -4.283
-12.5 | -0.362 | 0.0794 | -0.059 | -4.561
-12 | -0.358 | 0.07599 | -0.058 | -4.709
-11.5 | -0.351 | 0.07144 | -0.06 | -4.911
-11 | -0.34 | 0.06809 | -0.058 | -4.992
-10.5 | -0.326 | 0.06408 | -0.06 | -5.085
-10 | -0.308 | 0.06001 | -0.061 | -5.135
-9.5 | -0.287 | 0.05577 | -0.064 | -5.141
-9 | -0.261 | 0.05294 | -0.063 | -4.929
-8.5 | -0.232 | 0.04883 | -0.068 | -4.759
-8 | -0.247 | 0.00672 | -0.128 | -36.696
-7.5 | -0.202 | 0.0066 | -0.128 | -30.559
-7 | -0.154 | 0.00649 | -0.129 | -23.669
-6.5 | -0.102 | 0.00639 | -0.13 | -15.974
-6 | -0.048 | 0.00631 | -0.13 | -7.639
-5.5 | 0.008 | 0.00623 | -0.131 | 1.25
-5 | 0.065 | 0.0062 | -0.131 | 10.52
-4.5 | 0.124 | 0.00614 | -0.132 | 20.109
-4 | 0.182 | 0.00609 | -0.133 | 29.975
-3.5 | 0.242 | 0.00605 | -0.133 | 40.007
-3 | 0.302 | 0.00601 | -0.134 | 50.221
-2.5 | 0.361 | 0.00599 | -0.134 | 60.362
-2 | 0.421 | 0.00599 | -0.135 | 70.38
-1.5 | 0.481 | 0.00598 | -0.136 | 80.482
-1 | 0.541 | 0.0053 | -0.136 | 102.015
-0.5 | 0.6 | 0.00517 | -0.137 | 116.027
0 | 0.659 | 0.00524 | -0.137 | 125.879
0.5 | 0.718 | 0.00532 | -0.138 | 134.927
1 | 0.777 | 0.0054 | -0.139 | 144.013
1.5 | 0.836 | 0.00548 | -0.139 | 152.603
2 | 0.895 | 0.0056 | -0.14 | 159.706
2.5 | 0.95 | 0.00584 | -0.14 | 162.79
3 | 1.007 | 0.00658 | -0.141 | 153.022
3.5 | 1.063 | 0.00716 | -0.141 | 148.494
4 | 1.118 | 0.00776 | -0.142 | 144.088
4.5 | 1.171 | 0.00921 | -0.143 | 127.138
5 | 1.22 | 0.01023 | -0.143 | 119.205
5.5 | 1.266 | 0.01065 | -0.144 | 118.853
6 | 1.309 | 0.01114 | -0.144 | 117.436
6.5 | 1.347 | 0.01167 | -0.145 | 115.437
7 | 1.38 | 0.01223 | -0.145 | 112.816
7.5 | 1.397 | 0.01154 | -0.145 | 121.04
8 | 1.406 | 0.01145 | -0.146 | 122.854
8.5 | 1.406 | 0.01351 | -0.146 | 104.088
9 | 1.397 | 0.0142 | -0.146 | 98.391
9.5 | 1.378 | 0.01488 | -0.146 | 92.625
10 | 1.351 | 0.01584 | -0.147 | 85.29
10.5 | 1.316 | 0.0167 | -0.147 | 78.826
11 | 1.275 | 0.01738 | -0.147 | 73.361
11.5 | 1.228 | 0.01833 | -0.147 | 66.983
12 | 1.174 | 0.01959 | -0.147 | 59.918
12.5 | 1.12 | 0.02036 | -0.147 | 54.999
13 | 1.061 | 0.02182 | -0.147 | 48.608

## 98. Re 8M Mach 0.00 (2)
BIGFOIL.COM POLAR EXPORT
NACA64A710
NACA64A710 |  |  |  | Cl Max: | 1.9028 | at alpha= | 17.5 | deg
XFOIL ncrit=9 |  |  |  | L/D Max: | 177.973 | at alpha= | 2 | deg
Re: | 8000000 |  |  | Cd Min: | 0.07678 | at alpha= | 20 | deg
Mach: | 0 |  |  | Cl=0 at alpha= | -5.737 | deg
|  |  |  | @ Cl=0.1, Cd= | 0.005048
|  |  |  | @ Cl=0.4, Cd= | 0.0046326
|  |  |  | @ Cl=0.6, Cd= | 0.0044288
alpha (deg) | Cl | Cd | Cm | Cl/Cd
-17 | -1.1146 | 0.03206 | -0.126 | -34.7661
-16.5 | -1.1196 | 0.02473 | -0.1338 | -45.2729
-16 | -1.0865 | 0.02157 | -0.1357 | -50.3709
-15.5 | -1.0427 | 0.01929 | -0.1374 | -54.0539
-15 | -0.9932 | 0.01757 | -0.1391 | -56.5282
-14.5 | -0.9224 | 0.01588 | -0.1451 | -58.0856
-14 | -0.8603 | 0.01461 | -0.1485 | -58.8843
-13.5 | -0.8059 | 0.01361 | -0.1498 | -59.2138
-13 | -0.7564 | 0.01238 | -0.1501 | -61.0985
-12.5 | -0.7082 | 0.01116 | -0.15 | -63.4588
-12 | -0.6589 | 0.0103 | -0.1496 | -63.9709
-11.5 | -0.6077 | 0.0097 | -0.1494 | -62.6495
-11 | -0.5559 | 0.0092 | -0.1492 | -60.4239
-10.5 | -0.5035 | 0.00875 | -0.149 | -57.5429
-10 | -0.4502 | 0.00844 | -0.149 | -53.3412
-9.5 | -0.3986 | 0.00797 | -0.1485 | -50.0125
-9 | -0.3481 | 0.0073 | -0.1479 | -47.6849
-8.5 | -0.2954 | 0.00685 | -0.1476 | -43.1241
-8 | -0.2418 | 0.00654 | -0.1474 | -36.9725
-7.5 | -0.1886 | 0.00628 | -0.1471 | -30.0318
-7 | -0.134 | 0.0061 | -0.1471 | -21.9672
-6.5 | -0.0788 | 0.00598 | -0.1472 | -13.1773
-6 | -0.0274 | 0.00558 | -0.1465 | -4.9104
-5.5 | 0.0247 | 0.0053 | -0.1458 | 4.6604
-5 | 0.0768 | 0.00511 | -0.1452 | 15.0294
-4.5 | 0.1292 | 0.00497 | -0.1445 | 25.996
-4 | 0.1819 | 0.00488 | -0.144 | 37.2746
-3.5 | 0.2349 | 0.00485 | -0.1435 | 48.433
-3 | 0.287 | 0.00474 | -0.1428 | 60.5485
-2.5 | 0.3394 | 0.00467 | -0.1422 | 72.6767
-2 | 0.3922 | 0.00464 | -0.1417 | 84.5259
-1.5 | 0.4448 | 0.00459 | -0.1411 | 96.9063
-1 | 0.4965 | 0.00456 | -0.1403 | 108.8816
-0.5 | 0.5462 | 0.00455 | -0.1392 | 120.044
0 | 0.5942 | 0.00446 | -0.1377 | 133.2287
0.5 | 0.6406 | 0.00421 | -0.1359 | 152.1615
1 | 0.6865 | 0.0041 | -0.134 | 167.439
1.5 | 0.7355 | 0.00419 | -0.1327 | 175.537
2 | 0.7813 | 0.00439 | -0.1308 | 177.9727
2.5 | 0.8244 | 0.00472 | -0.1283 | 174.661
3 | 0.854 | 0.00562 | -0.123 | 151.9573
3.5 | 0.8914 | 0.00628 | -0.1195 | 141.9427
4 | 0.9312 | 0.00688 | -0.1164 | 135.3488
4.5 | 0.9734 | 0.00742 | -0.114 | 131.186
5 | 1.0166 | 0.00791 | -0.1117 | 128.5209
5.5 | 1.0653 | 0.00841 | -0.1109 | 126.6706
6 | 1.1367 | 0.00901 | -0.1154 | 126.1598
6.5 | 1.2761 | 0.00947 | -0.1359 | 134.7518
7 | 1.3325 | 0.00998 | -0.1368 | 133.517
7.5 | 1.3797 | 0.01044 | -0.1356 | 132.1552
8 | 1.4254 | 0.01095 | -0.1341 | 130.1735
8.5 | 1.4655 | 0.01153 | -0.1315 | 127.1032
9 | 1.5025 | 0.01216 | -0.1283 | 123.5609
9.5 | 1.54 | 0.01279 | -0.1253 | 120.4066
10 | 1.5758 | 0.01351 | -0.1222 | 116.6395
10.5 | 1.6085 | 0.01442 | -0.1186 | 111.5465
11.5 | 1.6761 | 0.01616 | -0.1124 | 103.7191
12 | 1.7074 | 0.01721 | -0.1091 | 99.2098
12.5 | 1.7371 | 0.01837 | -0.1057 | 94.5618
13 | 1.7643 | 0.01972 | -0.1021 | 89.4675
13.5 | 1.7889 | 0.02128 | -0.0983 | 84.0648
14 | 1.807 | 0.02332 | -0.0938 | 77.4871
14.5 | 1.8305 | 0.02504 | -0.0904 | 73.103
15 | 1.8503 | 0.02707 | -0.0868 | 68.3524
15.5 | 1.8654 | 0.02954 | -0.0828 | 63.1483
16 | 1.8791 | 0.03223 | -0.0791 | 58.3028
16.5 | 1.8853 | 0.03573 | -0.0752 | 52.7652
17 | 1.8919 | 0.03942 | -0.0718 | 47.9934
17.5 | 1.9028 | 0.04291 | -0.0693 | 44.344
18 | 1.894 | 0.04859 | -0.0661 | 38.9792
18.5 | 1.8916 | 0.05399 | -0.0641 | 35.0361
19 | 1.8819 | 0.06049 | -0.0625 | 31.1109
19.5 | 1.8696 | 0.06773 | -0.0618 | 27.6037
20 | 1.8466 | 0.07678 | -0.0619 | 24.0505

## 99. Re 8M Mach 0.10 (1)
BIGFOIL.COM POLAR EXPORT
NACA64A710
NACA64A710 |  |  |  | Cl Max: | 1.405 | at alpha= | 8 | deg
JavaFoil+Calcfoil stall+Eppler ext transition |  |  |  | L/D Max: | 163.24 | at alpha= | 2.5 | deg
Re: | 8000000 |  |  | Cd Min: | 0.00518 | at alpha= | -0.5 | deg
Mach: | 0.1 |  |  | Cl=0 at alpha= | -5.5714 | deg
|  |  |  | @ Cl=0.1, Cd= | 0.0061785
|  |  |  | @ Cl=0.4, Cd= | 0.0059938
|  |  |  | @ Cl=0.6, Cd= | 0.0051866
alpha (deg) | Cl | Cd | Cm | Cl/Cd
-17.5 | -0.238 | 0.13522 | -0.056 | -1.757
-17 | -0.252 | 0.12801 | -0.057 | -1.967
-16.5 | -0.266 | 0.12172 | -0.057 | -2.187
-16 | -0.281 | 0.11726 | -0.057 | -2.393
-15.5 | -0.295 | 0.11108 | -0.057 | -2.654
-15 | -0.309 | 0.10369 | -0.058 | -2.977
-14.5 | -0.322 | 0.10031 | -0.058 | -3.205
-14 | -0.333 | 0.09558 | -0.058 | -3.486
-13.5 | -0.342 | 0.08963 | -0.059 | -3.812
-13 | -0.345 | 0.08474 | -0.059 | -4.076
-12.5 | -0.347 | 0.0802 | -0.059 | -4.323
-12 | -0.345 | 0.07662 | -0.059 | -4.501
-11.5 | -0.34 | 0.07125 | -0.06 | -4.776
-11 | -0.332 | 0.06838 | -0.059 | -4.85
-10.5 | -0.319 | 0.06469 | -0.06 | -4.938
-10 | -0.303 | 0.0605 | -0.06 | -5.014
-9.5 | -0.283 | 0.05642 | -0.063 | -5.022
-9 | -0.259 | 0.05285 | -0.065 | -4.903
-8.5 | -0.231 | 0.04925 | -0.067 | -4.69
-8 | -0.204 | 0.03875 | -0.086 | -5.253
-7.5 | -0.202 | 0.00663 | -0.129 | -30.402
-7 | -0.154 | 0.00653 | -0.13 | -23.543
-6.5 | -0.102 | 0.00641 | -0.13 | -15.959
-6 | -0.048 | 0.00636 | -0.131 | -7.602
-5.5 | 0.008 | 0.00624 | -0.131 | 1.252
-5 | 0.065 | 0.00622 | -0.132 | 10.527
-4.5 | 0.124 | 0.00615 | -0.133 | 20.164
-4 | 0.183 | 0.00609 | -0.133 | 30.091
-3.5 | 0.243 | 0.00606 | -0.134 | 40.138
-3 | 0.303 | 0.00601 | -0.134 | 50.4
-2.5 | 0.363 | 0.006 | -0.135 | 60.54
-2 | 0.423 | 0.00599 | -0.136 | 70.673
-1.5 | 0.483 | 0.00598 | -0.136 | 80.817
-1 | 0.544 | 0.00531 | -0.137 | 102.371
-0.5 | 0.603 | 0.00518 | -0.137 | 116.463
0 | 0.663 | 0.00524 | -0.138 | 126.34
0.5 | 0.722 | 0.00533 | -0.139 | 135.4
1 | 0.781 | 0.00541 | -0.139 | 144.335
1.5 | 0.84 | 0.00549 | -0.14 | 153.082
2 | 0.899 | 0.00563 | -0.14 | 159.727
2.5 | 0.955 | 0.00585 | -0.141 | 163.24
3 | 1.012 | 0.00661 | -0.142 | 153.212
3.5 | 1.068 | 0.00719 | -0.142 | 148.608
4 | 1.123 | 0.0078 | -0.143 | 143.895
4.5 | 1.176 | 0.00925 | -0.143 | 127.188
5 | 1.225 | 0.01032 | -0.144 | 118.729
5.5 | 1.271 | 0.01075 | -0.144 | 118.273
6 | 1.314 | 0.01126 | -0.145 | 116.712
6.5 | 1.351 | 0.01176 | -0.145 | 114.964
7 | 1.383 | 0.01236 | -0.146 | 111.899
7.5 | 1.399 | 0.01166 | -0.146 | 119.983
8 | 1.405 | 0.01314 | -0.146 | 106.973
8.5 | 1.402 | 0.01372 | -0.147 | 102.22
9 | 1.389 | 0.01437 | -0.147 | 96.69
9.5 | 1.366 | 0.01508 | -0.147 | 90.606
10 | 1.334 | 0.0161 | -0.147 | 82.81
10.5 | 1.293 | 0.017 | -0.147 | 76.056
11 | 1.246 | 0.01774 | -0.148 | 70.226
11.5 | 1.191 | 0.01872 | -0.148 | 63.649
12 | 1.13 | 0.02017 | -0.148 | 56.005
12.5 | 1.07 | 0.02082 | -0.148 | 51.416
13 | 1.003 | 0.02255 | -0.147 | 44.487

## 100. Re 8M Mach 0.10 (2)
BIGFOIL.COM POLAR EXPORT
NACA64A710
NACA64A710 |  |  |  | Cl Max: | 1.8825 | at alpha= | 17.5 | deg
XFOIL ncrit=9 |  |  |  | L/D Max: | 178.861 | at alpha= | 2 | deg
Re: | 8000000 |  |  | Cd Min: | 0.09024 | at alpha= | 20 | deg
Mach: | 0.1 |  |  | Cl=0 at alpha= | -5.7328 | deg
|  |  |  | @ Cl=0.1, Cd= | 0.0050682
|  |  |  | @ Cl=0.4, Cd= | 0.0046355
|  |  |  | @ Cl=0.6, Cd= | 0.0044538
alpha (deg) | Cl | Cd | Cm | Cl/Cd
-15.5 | -1.0178 | 0.02719 | -0.1365 | -37.4329
-15 | -0.9967 | 0.02128 | -0.1405 | -46.8374
-14.5 | -0.9486 | 0.01845 | -0.1431 | -51.4146
-14 | -0.8742 | 0.01626 | -0.1498 | -53.7638
-13.5 | -0.8158 | 0.01484 | -0.1521 | -54.973
-12.5 | -0.7135 | 0.01216 | -0.1528 | -58.676
-12 | -0.6652 | 0.0109 | -0.1522 | -61.0275
-11.5 | -0.614 | 0.01011 | -0.1518 | -60.7319
-11 | -0.5621 | 0.00948 | -0.1513 | -59.2932
-10.5 | -0.5092 | 0.00896 | -0.1509 | -56.8304
-10 | -0.4552 | 0.00862 | -0.1507 | -52.8074
-9.5 | -0.402 | 0.00824 | -0.1503 | -48.7864
-9 | -0.3513 | 0.00749 | -0.1495 | -46.9025
-8.5 | -0.2985 | 0.00696 | -0.149 | -42.8879
-8 | -0.2445 | 0.00662 | -0.1487 | -36.9335
-7.5 | -0.1909 | 0.00634 | -0.1483 | -30.1104
-7 | -0.1358 | 0.00614 | -0.1482 | -22.1173
-6.5 | -0.0801 | 0.00601 | -0.1482 | -13.3278
-6 | -0.0279 | 0.00564 | -0.1475 | -4.9468
-5.5 | 0.0243 | 0.00533 | -0.1467 | 4.5591
-5 | 0.0768 | 0.00513 | -0.146 | 14.9708
-4.5 | 0.1294 | 0.00499 | -0.1453 | 25.9319
-4 | 0.1824 | 0.00489 | -0.1447 | 37.3006
-3.5 | 0.2357 | 0.00486 | -0.1442 | 48.4979
-3 | 0.288 | 0.00475 | -0.1435 | 60.6316
-2.5 | 0.3408 | 0.00468 | -0.1429 | 72.8205
-2 | 0.3941 | 0.00464 | -0.1424 | 84.9353
-1.5 | 0.447 | 0.0046 | -0.1418 | 97.1739
-1 | 0.4989 | 0.00457 | -0.141 | 109.1685
-0.5 | 0.5489 | 0.00455 | -0.1398 | 120.6374
0 | 0.5971 | 0.00447 | -0.1383 | 133.5794
0.5 | 0.6437 | 0.00421 | -0.1365 | 152.8979
1 | 0.6899 | 0.0041 | -0.1346 | 168.2683
1.5 | 0.7391 | 0.0042 | -0.1333 | 175.9762
2 | 0.7852 | 0.00439 | -0.1313 | 178.861
2.5 | 0.8287 | 0.00472 | -0.1288 | 175.572
3 | 0.8579 | 0.00562 | -0.1234 | 152.6512
3.5 | 0.8952 | 0.00629 | -0.1197 | 142.3211
4 | 0.9349 | 0.00691 | -0.1166 | 135.2967
4.5 | 0.9772 | 0.00745 | -0.1141 | 131.1678
5 | 1.0198 | 0.00794 | -0.1116 | 128.4383
5.5 | 1.0708 | 0.00848 | -0.1112 | 126.2736
6 | 1.1478 | 0.0091 | -0.1169 | 126.1319
6.5 | 1.2711 | 0.00951 | -0.1333 | 133.6593
7 | 1.3388 | 0.01007 | -0.1367 | 132.9494
7.5 | 1.3863 | 0.01053 | -0.1354 | 131.6524
8 | 1.4308 | 0.01109 | -0.1336 | 129.0171
8.5 | 1.4691 | 0.01166 | -0.1304 | 125.9949
9.5 | 1.5443 | 0.01298 | -0.1241 | 118.9753
10 | 1.5799 | 0.01376 | -0.1208 | 114.8183
10.5 | 1.6131 | 0.01469 | -0.1171 | 109.8094
11 | 1.6474 | 0.01558 | -0.1139 | 105.7381
11.5 | 1.6803 | 0.01657 | -0.1106 | 101.4062
12 | 1.711 | 0.01771 | -0.1071 | 96.6121
12.5 | 1.7401 | 0.01899 | -0.1034 | 91.6324
13 | 1.766 | 0.0205 | -0.0995 | 86.1463
13.5 | 1.7898 | 0.02221 | -0.0955 | 80.5853
14 | 1.8076 | 0.0244 | -0.091 | 74.082
14.5 | 1.8295 | 0.02632 | -0.0873 | 69.5099
15 | 1.8477 | 0.02861 | -0.0834 | 64.5823
15.5 | 1.8599 | 0.03145 | -0.0792 | 59.1383
16 | 1.8717 | 0.03452 | -0.0755 | 54.2207
16.5 | 1.8745 | 0.03856 | -0.0715 | 48.6126
17 | 1.8768 | 0.04295 | -0.0681 | 43.6973
17.5 | 1.8825 | 0.04722 | -0.0656 | 39.8666
18 | 1.8667 | 0.05414 | -0.0628 | 34.4791
18.5 | 1.8557 | 0.06094 | -0.0612 | 30.4513
19 | 1.8369 | 0.06917 | -0.0605 | 26.5563
19.5 | 1.8124 | 0.07865 | -0.0609 | 23.0439
20 | 1.7779 | 0.09024 | -0.0629 | 19.7019

## 101. Re 8M Mach 0.25 (1)
BIGFOIL.COM POLAR EXPORT
NACA64A710
NACA64A710 |  |  |  | Cl Max: | 1.4 | at alpha= | 7.5 | deg
JavaFoil+Calcfoil stall+Eppler ext transition |  |  |  | L/D Max: | 164.42 | at alpha= | 2.5 | deg
Re: | 8000000 |  |  | Cd Min: | 0.00525 | at alpha= | -0.5 | deg
Mach: | 0.25 |  |  | Cl=0 at alpha= | -5.5702 | deg
|  |  |  | @ Cl=0.1, Cd= | 0.0062415
|  |  |  | @ Cl=0.4, Cd= | 0.0060426
|  |  |  | @ Cl=0.6, Cd= | 0.08285
alpha (deg) | Cl | Cd | Cm | Cl/Cd
-15.5 | -0.057 | 0.11416 | -0.059 | -0.501
-15 | -0.054 | 0.10875 | -0.06 | -0.5
-14.5 | -0.051 | 0.10207 | -0.06 | -0.504
-14 | -0.049 | 0.09908 | -0.059 | -0.49
-13.5 | -0.136 | 0.09171 | -0.06 | -1.482
-13 | -0.173 | 0.08704 | -0.061 | -1.992
-12.5 | -0.203 | 0.08195 | -0.061 | -2.478
-12 | -0.227 | 0.07778 | -0.061 | -2.919
-11.5 | -0.245 | 0.07326 | -0.061 | -3.347
-11 | -0.257 | 0.06966 | -0.061 | -3.695
-10.5 | -0.263 | 0.06705 | -0.06 | -3.922
-10 | -0.262 | 0.06256 | -0.061 | -4.191
-9.5 | -0.255 | 0.0585 | -0.061 | -4.351
-9 | -0.24 | 0.05547 | -0.061 | -4.327
-8.5 | -0.219 | 0.05161 | -0.064 | -4.252
-8 | -0.193 | 0.04729 | -0.068 | -4.081
-7.5 | -0.162 | 0.04291 | -0.075 | -3.767
-7 | -0.154 | 0.00658 | -0.133 | -23.315
-6.5 | -0.103 | 0.00653 | -0.134 | -15.809
-6 | -0.049 | 0.00645 | -0.134 | -7.599
-5.5 | 0.008 | 0.00634 | -0.135 | 1.256
-5 | 0.067 | 0.00628 | -0.136 | 10.657
-4.5 | 0.127 | 0.00621 | -0.136 | 20.45
-4 | 0.188 | 0.00615 | -0.137 | 30.554
-3.5 | 0.249 | 0.00611 | -0.138 | 40.82
-3 | 0.311 | 0.00606 | -0.138 | 51.364
-2.5 | 0.373 | 0.00606 | -0.139 | 61.543
-2 | 0.435 | 0.00602 | -0.139 | 72.247
-1.5 | 0.497 | 0.00604 | -0.14 | 82.241
-1 | 0.559 | 0.00537 | -0.141 | 104.019
-0.5 | 0.62 | 0.00525 | -0.141 | 118.156
0 | 0.681 | 0.00531 | -0.142 | 128.264
0.5 | 0.742 | 0.0054 | -0.142 | 137.403
1 | 0.803 | 0.00548 | -0.143 | 146.326
1.5 | 0.863 | 0.00557 | -0.144 | 154.85
2 | 0.924 | 0.00572 | -0.144 | 161.614
2.5 | 0.981 | 0.00597 | -0.145 | 164.42
3 | 1.04 | 0.0068 | -0.145 | 152.934
3.5 | 1.097 | 0.00742 | -0.146 | 147.879
4 | 1.153 | 0.00815 | -0.147 | 141.498
4.5 | 1.207 | 0.00976 | -0.147 | 123.669
5 | 1.256 | 0.01072 | -0.148 | 117.099
5.5 | 1.301 | 0.01121 | -0.148 | 116.035
6 | 1.341 | 0.01179 | -0.149 | 113.74
6.5 | 1.374 | 0.01247 | -0.149 | 110.195
7 | 1.396 | 0.01184 | -0.149 | 117.862
7.5 | 1.4 | 0.0132 | -0.15 | 106.033
8 | 1.389 | 0.01399 | -0.15 | 99.271
8.5 | 1.363 | 0.01466 | -0.15 | 93.001
9 | 1.32 | 0.01552 | -0.15 | 85.094
9.5 | 1.26 | 0.01669 | -0.151 | 75.496
10 | 1.184 | 0.01761 | -0.151 | 67.211
10.5 | 1.09 | 0.01905 | -0.151 | 57.214
11 | 0.981 | 0.02075 | -0.15 | 47.251
11.5 | 0.87 | 0.02137 | -0.151 | 40.699
12 | 0.621 | 0.07971 | -0.086 | 7.795
12.5 | 0.517 | 0.08285 | -0.089 | 6.237

## 102. Re 8M Mach 0.25 (2)
BIGFOIL.COM POLAR EXPORT
NACA64A710
NACA64A710 |  |  |  | Cl Max: | 1.7642 | at alpha= | 14.5 | deg
XFOIL ncrit=9 |  |  |  | L/D Max: | 183.759 | at alpha= | 2 | deg
Re: | 8000000 |  |  | Cd Min: | 0.16176 | at alpha= | 19.5 | deg
Mach: | 0.25 |  |  | Cl=0 at alpha= | -5.7094 | deg
|  |  |  | @ Cl=0.1, Cd= | 0.0051991
|  |  |  | @ Cl=0.4, Cd= | 0.0046727
|  |  |  | @ Cl=0.6, Cd= | 0.0045287
alpha (deg) | Cl | Cd | Cm | Cl/Cd
-11 | -0.5605 | 0.01764 | -0.1641 | -31.7744
-10.5 | -0.5296 | 0.01227 | -0.1632 | -43.1622
-10 | -0.477 | 0.01087 | -0.1617 | -43.8822
-9.5 | -0.4231 | 0.00982 | -0.1602 | -43.0855
-9 | -0.3665 | 0.00913 | -0.1591 | -40.1424
-8.5 | -0.3106 | 0.00839 | -0.158 | -37.0203
-8 | -0.259 | 0.00725 | -0.1562 | -35.7241
-7.5 | -0.2025 | 0.00687 | -0.1552 | -29.476
-7 | -0.1453 | 0.00646 | -0.1545 | -22.4923
-6.5 | -0.0879 | 0.00621 | -0.1538 | -14.1546
-6 | -0.0308 | 0.00601 | -0.1532 | -5.1248
-5.5 | 0.0222 | 0.00552 | -0.1519 | 4.0217
-5 | 0.076 | 0.00527 | -0.1507 | 14.4213
-4.5 | 0.1302 | 0.00511 | -0.1497 | 25.4795
-4 | 0.1848 | 0.00497 | -0.1488 | 37.1831
-3.5 | 0.2402 | 0.00491 | -0.1482 | 48.9206
-3 | 0.2946 | 0.0048 | -0.1474 | 61.375
-2.5 | 0.3492 | 0.00471 | -0.1467 | 74.1401
-1.5 | 0.4583 | 0.00463 | -0.1453 | 98.9849
-1 | 0.5118 | 0.00461 | -0.1445 | 111.0195
-0.5 | 0.5638 | 0.00458 | -0.1434 | 123.1004
0 | 0.6132 | 0.00451 | -0.1417 | 135.9645
0.5 | 0.6605 | 0.00426 | -0.1397 | 155.0469
1 | 0.7084 | 0.00413 | -0.1377 | 171.5254
1.5 | 0.7586 | 0.00423 | -0.1362 | 179.3381
2 | 0.8067 | 0.00439 | -0.1342 | 183.7585
2.5 | 0.851 | 0.00472 | -0.1315 | 180.2966
3 | 0.8793 | 0.00564 | -0.1254 | 155.9043
3.5 | 0.916 | 0.00635 | -0.1212 | 144.252
4 | 0.9527 | 0.00703 | -0.117 | 135.5192
4.5 | 0.9939 | 0.0076 | -0.1137 | 130.7763
5 | 1.0447 | 0.00823 | -0.1126 | 126.938
5.5 | 1.1121 | 0.00886 | -0.1154 | 125.5192
6 | 1.2104 | 0.00957 | -0.1251 | 126.4786
6.5 | 1.2985 | 0.01 | -0.1324 | 129.85
7 | 1.3692 | 0.01053 | -0.1355 | 130.0285
7.5 | 1.4122 | 0.01104 | -0.1323 | 127.9167
8 | 1.453 | 0.0117 | -0.1288 | 124.188
8.5 | 1.4924 | 0.01244 | -0.1251 | 119.9678
9 | 1.5311 | 0.01325 | -0.1214 | 115.5547
9.5 | 1.5675 | 0.01423 | -0.1174 | 110.1546
10 | 1.6007 | 0.01542 | -0.1129 | 103.8067
10.5 | 1.6356 | 0.01656 | -0.1089 | 98.7681
11 | 1.6671 | 0.01794 | -0.1044 | 92.9264
11.5 | 1.6943 | 0.01966 | -0.0995 | 86.1801
12 | 1.7193 | 0.02161 | -0.0945 | 79.5604
12.5 | 1.7403 | 0.02391 | -0.0893 | 72.7854
13 | 1.7532 | 0.02688 | -0.0835 | 65.2232
13.5 | 1.7628 | 0.03028 | -0.0778 | 58.2166
14 | 1.7629 | 0.03467 | -0.0719 | 50.848
14.5 | 1.7642 | 0.03925 | -0.0671 | 44.9478
15 | 1.7597 | 0.04477 | -0.0629 | 39.3053
15.5 | 1.742 | 0.05207 | -0.0593 | 33.455
16 | 1.7167 | 0.06086 | -0.0571 | 28.2074
16.5 | 1.6762 | 0.07239 | -0.0568 | 23.1551
17 | 1.6422 | 0.08407 | -0.0585 | 19.5337
17.5 | 1.6187 | 0.0951 | -0.0613 | 17.021
18 | 1.5608 | 0.1124 | -0.0682 | 13.8861
18.5 | 1.5251 | 0.12731 | -0.0755 | 11.9794
19 | 1.4861 | 0.14382 | -0.0847 | 10.3331
19.5 | 1.4457 | 0.16176 | -0.0956 | 8.9373

## 103. Re 8M Mach 0.50 (1)
BIGFOIL.COM POLAR EXPORT
NACA64A710
NACA64A710 |  |  |  | Cl Max: | 1.446 | at alpha= | 19.5 | deg
JavaFoil+Calcfoil stall+Eppler ext transition |  |  |  | L/D Max: | 166.775 | at alpha= | 2 | deg
Re: | 8000000 |  |  | Cd Min: | 0.00552 | at alpha= | -0.5 | deg
Mach: | 0.5 |  |  | Cl=0 at alpha= | -5.5769 | deg
|  |  |  | @ Cl=0.1, Cd= | 0.0065305
|  |  |  | @ Cl=0.4, Cd= | 0.0062977
|  |  |  | @ Cl=0.6, Cd= | 0.0062857
alpha (deg) | Cl | Cd | Cm | Cl/Cd
-20 | -0.787 | 0.15097 | -0.073 | -5.21
-19.5 | -0.76 | 0.14873 | -0.074 | -5.11
-19 | -0.733 | 0.14057 | -0.074 | -5.217
-18.5 | -0.707 | 0.14012 | -0.075 | -5.044
-18 | -0.68 | 0.13381 | -0.075 | -5.079
-17.5 | -0.652 | 0.12588 | -0.074 | -5.181
-17 | -0.625 | 0.11955 | -0.074 | -5.231
-16.5 | -0.599 | 0.11124 | -0.075 | -5.381
-16 | -0.572 | 0.10404 | -0.076 | -5.497
-15.5 | -0.546 | 0.0968 | -0.079 | -5.641
-15 | -0.516 | 0.10744 | -0.073 | -4.803
-14.5 | -0.489 | 0.09981 | -0.073 | -4.899
-14 | -0.462 | 0.09147 | -0.074 | -5.052
-13.5 | -0.436 | 0.08508 | -0.077 | -5.12
-13 | -0.409 | 0.07855 | -0.079 | -5.206
-12.5 | -0.382 | 0.0729 | -0.082 | -5.246
-12 | -0.352 | 0.08708 | -0.071 | -4.042
-11.5 | -0.325 | 0.07647 | -0.071 | -4.246
-11 | -0.298 | 0.06898 | -0.073 | -4.317
-10.5 | -0.271 | 0.06347 | -0.076 | -4.269
-10 | -0.244 | 0.0574 | -0.081 | -4.257
-9.5 | -0.218 | 0.05163 | -0.088 | -4.225
-9 | -0.191 | 0.04792 | -0.091 | -3.985
-8.5 | -0.16 | 0.05561 | -0.068 | -2.884
-8 | -0.133 | 0.05189 | -0.068 | -2.563
-7.5 | -0.106 | 0.04744 | -0.071 | -2.23
-7 | -0.079 | 0.04323 | -0.078 | -1.82
-6.5 | -0.051 | 0.04061 | -0.08 | -1.262
-6 | -0.033 | 0.04095 | -0.07 | -0.803
-5.5 | 0.006 | 0.03791 | -0.073 | 0.171
-5 | 0.071 | 0.00657 | -0.152 | 10.779
-4.5 | 0.137 | 0.00648 | -0.152 | 21.207
-4 | 0.206 | 0.00641 | -0.153 | 32.156
-3.5 | 0.276 | 0.00638 | -0.154 | 43.194
-3 | 0.346 | 0.00629 | -0.155 | 54.953
-2.5 | 0.416 | 0.0063 | -0.155 | 66
-2 | 0.485 | 0.00628 | -0.156 | 77.323
-1.5 | 0.555 | 0.00626 | -0.157 | 88.649
-1 | 0.625 | 0.0063 | -0.157 | 99.234
-0.5 | 0.693 | 0.00552 | -0.158 | 125.547
0 | 0.761 | 0.00562 | -0.159 | 135.48
0.5 | 0.829 | 0.00573 | -0.159 | 144.662
1 | 0.897 | 0.00585 | -0.16 | 153.277
1.5 | 0.965 | 0.00597 | -0.161 | 161.577
2 | 1.033 | 0.00619 | -0.161 | 166.775
2.5 | 1.096 | 0.00688 | -0.162 | 159.162
3 | 1.16 | 0.00775 | -0.163 | 149.724
3.5 | 1.222 | 0.00857 | -0.163 | 142.508
4 | 1.281 | 0.01007 | -0.164 | 127.134
4.5 | 1.33 | 0.01117 | -0.164 | 119.072
5 | 1.369 | 0.01253 | -0.164 | 109.217
5.5 | 1.39 | 0.01324 | -0.165 | 105.016
6 | 1.382 | 0.01419 | -0.165 | 97.337
6.5 | 1.305 | 0.01539 | -0.165 | 84.808
7 | 0.834 | 0.01664 | -0.166 | 50.093
7.5 | 0.864 | 0.01787 | -0.166 | 48.342
8 | 0.896 | 0.01798 | -0.166 | 49.848
8.5 | 0.926 | 0.01954 | -0.167 | 47.392
9 | 0.784 | 0.06305 | -0.081 | 12.435
9.5 | 0.988 | 0.02082 | -0.167 | 47.465
10 | 1.016 | 0.02293 | -0.167 | 44.304
10.5 | 0.865 | 0.07446 | -0.091 | 11.621
11 | 1.075 | 0.02436 | -0.168 | 44.12
11.5 | 1.072 | 0.03191 | -0.162 | 33.604
12 | 0.945 | 0.08658 | -0.096 | 10.918
12.5 | 1.003 | 0.07159 | -0.124 | 14.003
13 | 1.003 | 0.08744 | -0.105 | 11.468
13.5 | 1.028 | 0.09544 | -0.105 | 10.771
14 | 1.064 | 0.09728 | -0.114 | 10.942
14.5 | 1.072 | 0.10359 | -0.097 | 10.346
15 | 1.102 | 0.1101 | -0.103 | 10.006
15.5 | 1.15 | 0.10548 | -0.121 | 10.906
16 | 1.169 | 0.11637 | -0.118 | 10.047
16.5 | 1.178 | 0.12244 | -0.105 | 9.622
17 | 1.23 | 0.11482 | -0.124 | 10.711
17.5 | 1.328 | 0.08454 | -0.149 | 15.704
18 | 1.272 | 0.13609 | -0.121 | 9.349
18.5 | 1.291 | 0.13458 | -0.117 | 9.59
19 | 1.398 | 0.09538 | -0.148 | 14.654
19.5 | 1.446 | 0.08934 | -0.153 | 16.187
20 | 1.407 | 0.13142 | -0.136 | 10.703

## 104. Re 8M Mach 0.50 (2)
BIGFOIL.COM POLAR EXPORT
NACA64A710
NACA64A710 |  |  |  | Cl Max: | 1.5224 | at alpha= | 8 | deg
XFOIL ncrit=9 |  |  |  | L/D Max: | 197.894 | at alpha= | 2 | deg
Re: | 8000000 |  |  | Cd Min: | 0.24833 | at alpha= | -20 | deg
Mach: | 0.5 |  |  | Cl=0 at alpha= | -6.4241 | deg
|  |  |  | @ Cl=0.1, Cd= | 0.0071421
|  |  |  | @ Cl=0.4, Cd= | 0.0049459
|  |  |  | @ Cl=0.6, Cd= | 0.0048
alpha (deg) | Cl | Cd | Cm | Cl/Cd
-20 | -0.5436 | 0.24833 | -0.0132 | -2.189
-19.5 | -0.5122 | 0.23902 | -0.0214 | -2.1429
-19 | -0.4895 | 0.23107 | -0.0263 | -2.1184
-18.5 | -0.4671 | 0.22323 | -0.0311 | -2.0925
-18 | -0.4449 | 0.21552 | -0.0358 | -2.0643
-17.5 | -0.423 | 0.2078 | -0.0404 | -2.0356
-17 | -0.4029 | 0.19924 | -0.045 | -2.0222
-16.5 | -0.3833 | 0.19017 | -0.0494 | -2.0156
-16 | -0.363 | 0.18214 | -0.0537 | -1.993
-15.5 | -0.3418 | 0.17507 | -0.0579 | -1.9524
-14.5 | -0.2999 | 0.1607 | -0.0661 | -1.8662
-14 | -0.2815 | 0.15305 | -0.0699 | -1.8393
-13.5 | -0.2643 | 0.14511 | -0.0737 | -1.8214
-13 | -0.2485 | 0.13686 | -0.0775 | -1.8157
-12.5 | -0.233 | 0.12924 | -0.0812 | -1.8028
-12 | -0.2121 | 0.12324 | -0.0846 | -1.721
-11.5 | -0.1945 | 0.11639 | -0.0881 | -1.6711
-11 | -0.1759 | 0.1097 | -0.0916 | -1.6035
-10.5 | -0.1639 | 0.10184 | -0.0954 | -1.6094
-10 | -0.1517 | 0.09425 | -0.0992 | -1.6095
-9.5 | -0.1383 | 0.08708 | -0.1032 | -1.5882
-9 | -0.1179 | 0.08137 | -0.1068 | -1.4489
-8.5 | -0.1011 | 0.07487 | -0.111 | -1.3503
-8 | -0.0869 | 0.06799 | -0.1156 | -1.2781
-7.5 | -0.0758 | 0.06039 | -0.1216 | -1.2552
-7 | -0.0679 | 0.0509 | -0.1324 | -1.334
-6.5 | -0.0058 | 0.03311 | -0.1706 | -0.17517
-6 | 0.0324 | 0.02182 | -0.1817 | 1.4849
-5.5 | 0.0551 | 0.01318 | -0.1804 | 4.1806
-5 | 0.0831 | 0.00756 | -0.175 | 10.9921
-4.5 | 0.1381 | 0.0062 | -0.1714 | 22.2742
-4 | 0.1983 | 0.00566 | -0.1687 | 35.0353
-3.5 | 0.2589 | 0.00528 | -0.1664 | 49.0341
-3 | 0.3208 | 0.00512 | -0.1646 | 62.6562
-2.5 | 0.3815 | 0.00497 | -0.1629 | 76.7606
-2 | 0.4428 | 0.00489 | -0.1615 | 90.5521
-1.5 | 0.5039 | 0.00486 | -0.1603 | 103.6831
-1 | 0.5643 | 0.00483 | -0.159 | 116.8323
-0.5 | 0.6238 | 0.00478 | -0.1576 | 130.5021
0 | 0.6808 | 0.00472 | -0.1558 | 144.2373
0.5 | 0.7326 | 0.00456 | -0.1529 | 160.6579
1 | 0.783 | 0.00434 | -0.1498 | 180.4147
1.5 | 0.8382 | 0.00439 | -0.1474 | 190.9339
2 | 0.8925 | 0.00451 | -0.1448 | 197.8936
2.5 | 0.9374 | 0.00475 | -0.1401 | 197.3474
3 | 0.9659 | 0.00566 | -0.1322 | 170.6537
4 | 1.0601 | 0.00807 | -0.1254 | 131.3631
4.5 | 1.1436 | 0.00924 | -0.1297 | 123.7662
5 | 1.2085 | 0.01014 | -0.1293 | 119.1815
5.5 | 1.2663 | 0.01097 | -0.1271 | 115.433
6 | 1.3238 | 0.01178 | -0.1244 | 112.3769
6.5 | 1.3826 | 0.01268 | -0.1218 | 109.0379
8 | 1.5224 | 0.01807 | -0.1071 | 84.2501
8.5 | 1.5157 | 0.02259 | -0.0955 | 67.0961
9 | 1.4998 | 0.02841 | -0.084 | 52.7913
9.5 | 1.4794 | 0.03558 | -0.074 | 41.5795
10 | 1.4453 | 0.04442 | -0.0663 | 32.5371
10.5 | 1.4053 | 0.05459 | -0.0618 | 25.7428
11 | 1.3637 | 0.06607 | -0.0607 | 20.6402
11.5 | 1.3203 | 0.0792 | -0.063 | 16.6705
12 | 1.2817 | 0.0933 | -0.0682 | 13.7374
12.5 | 1.2455 | 0.10868 | -0.076 | 11.4603
13 | 1.2157 | 0.12498 | -0.0857 | 9.7272

## 105. Re 10M Mach 0.00 (1)
BIGFOIL.COM POLAR EXPORT
NACA64A710
NACA64A710 |  |  |  | Cl Max: | 1.409 | at alpha= | 8.5 | deg
JavaFoil+Calcfoil stall+Eppler ext transition |  |  |  | L/D Max: | 152.481 | at alpha= | 1.5 | deg
Re: | 10000000 |  |  | Cd Min: | 0.00518 | at alpha= | 0 | deg
Mach: | 0 |  |  | Cl=0 at alpha= | -5.5714 | deg
|  |  |  | @ Cl=0.1, Cd= | 0.0060644
|  |  |  | @ Cl=0.4, Cd= | 0.0058905
|  |  |  | @ Cl=0.6, Cd= | 0.00525
alpha (deg) | Cl | Cd | Cm | Cl/Cd
-18 | -0.265 | 0.1383 | -0.057 | -1.915
-17.5 | -0.277 | 0.13299 | -0.057 | -2.084
-17 | -0.29 | 0.12664 | -0.057 | -2.287
-16.5 | -0.302 | 0.11938 | -0.058 | -2.532
-16 | -0.315 | 0.11547 | -0.058 | -2.724
-15.5 | -0.326 | 0.10999 | -0.058 | -2.968
-15 | -0.338 | 0.10286 | -0.058 | -3.284
-14.5 | -0.348 | 0.09867 | -0.058 | -3.528
-14 | -0.357 | 0.09398 | -0.059 | -3.798
-13.5 | -0.362 | 0.08935 | -0.058 | -4.056
-13 | -0.364 | 0.08376 | -0.06 | -4.343
-12.5 | -0.362 | 0.07862 | -0.06 | -4.609
-12 | -0.358 | 0.07584 | -0.06 | -4.722
-11.5 | -0.351 | 0.0712 | -0.059 | -4.926
-11 | -0.34 | 0.06772 | -0.06 | -5.023
-10.5 | -0.326 | 0.06367 | -0.061 | -5.122
-10 | -0.308 | 0.05974 | -0.062 | -5.16
-9.5 | -0.287 | 0.05489 | -0.066 | -5.232
-9 | -0.261 | 0.05239 | -0.065 | -4.989
-8.5 | -0.233 | 0.04763 | -0.071 | -4.894
-8 | -0.247 | 0.00666 | -0.128 | -37.005
-7.5 | -0.202 | 0.00655 | -0.128 | -30.785
-7 | -0.154 | 0.00643 | -0.129 | -23.885
-6.5 | -0.102 | 0.00634 | -0.13 | -16.104
-6 | -0.048 | 0.00625 | -0.13 | -7.714
-5.5 | 0.008 | 0.00616 | -0.131 | 1.265
-5 | 0.065 | 0.0061 | -0.131 | 10.691
-4.5 | 0.124 | 0.00604 | -0.132 | 20.451
-4 | 0.182 | 0.00602 | -0.133 | 30.336
-3.5 | 0.242 | 0.00598 | -0.133 | 40.452
-3 | 0.302 | 0.00594 | -0.134 | 50.817
-2.5 | 0.361 | 0.00591 | -0.134 | 61.165
-2 | 0.421 | 0.00588 | -0.135 | 71.706
-1.5 | 0.481 | 0.00588 | -0.136 | 81.838
-1 | 0.541 | 0.00538 | -0.136 | 100.616
-0.5 | 0.6 | 0.00525 | -0.137 | 114.237
0 | 0.659 | 0.00518 | -0.137 | 127.262
0.5 | 0.718 | 0.00522 | -0.138 | 137.609
1 | 0.777 | 0.00531 | -0.139 | 146.446
1.5 | 0.836 | 0.00548 | -0.139 | 152.481
2 | 0.895 | 0.00596 | -0.14 | 150.168
2.5 | 0.95 | 0.00643 | -0.14 | 147.919
3 | 1.007 | 0.00688 | -0.141 | 146.401
3.5 | 1.063 | 0.00735 | -0.141 | 144.724
4 | 1.118 | 0.00808 | -0.142 | 138.317
4.5 | 1.171 | 0.00921 | -0.143 | 127.117
5 | 1.22 | 0.00987 | -0.143 | 123.594
5.5 | 1.266 | 0.01028 | -0.144 | 123.208
6 | 1.309 | 0.01076 | -0.144 | 121.614
6.5 | 1.347 | 0.01123 | -0.145 | 119.939
7 | 1.38 | 0.01172 | -0.145 | 117.716
7.5 | 1.4 | 0.01237 | -0.146 | 113.187
8 | 1.408 | 0.01168 | -0.146 | 120.533
8.5 | 1.409 | 0.01142 | -0.146 | 123.363
9 | 1.399 | 0.01367 | -0.146 | 102.322
9.5 | 1.38 | 0.01432 | -0.147 | 96.403
10 | 1.352 | 0.01524 | -0.147 | 88.72
10.5 | 1.318 | 0.01604 | -0.147 | 82.131
11 | 1.276 | 0.01671 | -0.147 | 76.391
11.5 | 1.229 | 0.0176 | -0.147 | 69.818
12 | 1.175 | 0.01906 | -0.147 | 61.684
12.5 | 1.122 | 0.01973 | -0.148 | 56.862
13 | 1.064 | 0.02068 | -0.148 | 51.462
13.5 | 1.003 | 0.02228 | -0.147 | 45.039

## 106. Re 10M Mach 0.00 (2)
BIGFOIL.COM POLAR EXPORT
NACA64A710
NACA64A710 |  |  |  | Cl Max: | 1.9125 | at alpha= | 17.5 | deg
XFOIL ncrit=9 |  |  |  | L/D Max: | 176.825 | at alpha= | 2 | deg
Re: | 10000000 |  |  | Cd Min: | 0.07185 | at alpha= | 20 | deg
Mach: | 0 |  |  | Cl=0 at alpha= | -5.7275 | deg
|  |  |  | @ Cl=0.1, Cd= | 0.0048934
|  |  |  | @ Cl=0.4, Cd= | 0.004511
|  |  |  | @ Cl=0.6, Cd= | 0.00444
alpha (deg) | Cl | Cd | Cm | Cl/Cd
-17.5 | -1.1358 | 0.03665 | -0.1195 | -30.9905
-17 | -1.146 | 0.02833 | -0.1309 | -40.4518
-16.5 | -1.1378 | 0.02247 | -0.1342 | -50.6364
-16 | -1.1031 | 0.01929 | -0.1357 | -57.1851
-15.5 | -1.0557 | 0.0176 | -0.137 | -59.983
-15 | -1.0045 | 0.01582 | -0.1389 | -63.4956
-14.5 | -0.9333 | 0.01439 | -0.1445 | -64.8575
-14 | -0.8724 | 0.01329 | -0.1473 | -65.6433
-13.5 | -0.8162 | 0.01238 | -0.1488 | -65.9289
-12.5 | -0.712 | 0.01072 | -0.1495 | -66.4179
-12 | -0.6634 | 0.00971 | -0.1491 | -68.3213
-11.5 | -0.6124 | 0.00905 | -0.1488 | -67.6685
-11 | -0.5603 | 0.00855 | -0.1486 | -65.5322
-10.5 | -0.5081 | 0.00813 | -0.1484 | -62.4969
-10 | -0.4551 | 0.00781 | -0.1482 | -58.2714
-9 | -0.3487 | 0.00702 | -0.1479 | -49.6724
-8.5 | -0.2972 | 0.00649 | -0.1473 | -45.7935
-8 | -0.2447 | 0.00616 | -0.1469 | -39.724
-7.5 | -0.1904 | 0.00589 | -0.1469 | -32.326
-7 | -0.136 | 0.00572 | -0.1468 | -23.7762
-6.5 | -0.0814 | 0.0056 | -0.1467 | -14.5357
-6 | -0.0278 | 0.00546 | -0.1464 | -5.0916
-5.5 | 0.0232 | 0.00516 | -0.1456 | 4.4961
-5 | 0.0751 | 0.00496 | -0.1448 | 15.1411
-4.5 | 0.1274 | 0.00482 | -0.1442 | 26.4315
-4 | 0.18 | 0.00474 | -0.1436 | 37.9747
-3.5 | 0.2333 | 0.0047 | -0.1432 | 49.6383
-3 | 0.2863 | 0.00462 | -0.1427 | 61.9697
-2.5 | 0.3389 | 0.00454 | -0.1421 | 74.6476
-1.5 | 0.4441 | 0.00449 | -0.141 | 98.9087
-1 | 0.495 | 0.00452 | -0.14 | 109.5133
-0.5 | 0.5448 | 0.00452 | -0.1389 | 120.531
0 | 0.5945 | 0.00446 | -0.1378 | 133.296
0.5 | 0.6413 | 0.00429 | -0.136 | 149.4872
1 | 0.6866 | 0.00415 | -0.134 | 165.4458
1.5 | 0.7345 | 0.00422 | -0.1325 | 174.0521
2 | 0.7798 | 0.00441 | -0.1305 | 176.8254
2.5 | 0.8154 | 0.00504 | -0.1264 | 161.7857
3 | 0.8486 | 0.00582 | -0.1219 | 145.8076
3.5 | 0.8895 | 0.00634 | -0.1191 | 140.2997
4 | 0.9315 | 0.00683 | -0.1165 | 136.3836
4.5 | 0.9749 | 0.0073 | -0.1142 | 133.5479
5 | 1.0197 | 0.00775 | -0.1123 | 131.5742
5.5 | 1.0663 | 0.00817 | -0.1109 | 130.5141
6 | 1.1263 | 0.00867 | -0.1126 | 129.9077
6.5 | 1.2361 | 0.00929 | -0.1262 | 133.0571
7 | 1.3281 | 0.00958 | -0.1355 | 138.6326
7.5 | 1.3858 | 0.01001 | -0.1367 | 138.4416
8 | 1.434 | 0.01057 | -0.1358 | 135.667
8.5 | 1.4778 | 0.01115 | -0.134 | 132.5381
9 | 1.5159 | 0.0117 | -0.131 | 129.5641
9.5 | 1.5526 | 0.01234 | -0.1278 | 125.8185
10 | 1.5884 | 0.01302 | -0.1245 | 121.9969
10.5 | 1.6239 | 0.01373 | -0.1214 | 118.2739
11 | 1.6586 | 0.0145 | -0.1183 | 114.3862
11.5 | 1.6921 | 0.01536 | -0.1151 | 110.1628
12 | 1.7237 | 0.01634 | -0.1118 | 105.4896
12.5 | 1.7539 | 0.01744 | -0.1083 | 100.5677
13 | 1.7795 | 0.01885 | -0.1044 | 94.4032
13.5 | 1.8037 | 0.02039 | -0.1004 | 88.46
14 | 1.8222 | 0.02238 | -0.0958 | 81.4209
14.5 | 1.8461 | 0.02403 | -0.0924 | 76.8248
15 | 1.8663 | 0.02598 | -0.0886 | 71.836
15.5 | 1.8809 | 0.02844 | -0.0845 | 66.1357
16 | 1.8933 | 0.03114 | -0.0805 | 60.7996
16.5 | 1.8983 | 0.03467 | -0.0762 | 54.7534
17 | 1.9017 | 0.03855 | -0.0724 | 49.3307
17.5 | 1.9125 | 0.042 | -0.0698 | 45.5357
18 | 1.8979 | 0.04822 | -0.0662 | 39.3592
18.5 | 1.904 | 0.05263 | -0.0645 | 36.1771
19 | 1.9005 | 0.05832 | -0.063 | 32.5874
19.5 | 1.9 | 0.06393 | -0.0621 | 29.72
20 | 1.8837 | 0.07185 | -0.0618 | 26.2171

## 107. Re 10M Mach 0.10 (1)
BIGFOIL.COM POLAR EXPORT
NACA64A710
NACA64A710 |  |  |  | Cl Max: | 1.407 | at alpha= | 8 | deg
JavaFoil+Calcfoil stall+Eppler ext transition |  |  |  | L/D Max: | 152.951 | at alpha= | 1.5 | deg
Re: | 10000000 |  |  | Cd Min: | 0.00519 | at alpha= | 0 | deg
Mach: | 0.1 |  |  | Cl=0 at alpha= | -5.5714 | deg
|  |  |  | @ Cl=0.1, Cd= | 0.0060907
|  |  |  | @ Cl=0.4, Cd= | 0.0058953
|  |  |  | @ Cl=0.6, Cd= | 0.0052666
alpha (deg) | Cl | Cd | Cm | Cl/Cd
-17.5 | -0.238 | 0.13348 | -0.057 | -1.781
-17 | -0.252 | 0.1274 | -0.058 | -1.978
-16.5 | -0.266 | 0.1204 | -0.058 | -2.212
-16 | -0.281 | 0.11505 | -0.058 | -2.44
-15.5 | -0.295 | 0.11039 | -0.058 | -2.672
-15 | -0.309 | 0.10339 | -0.059 | -2.987
-14.5 | -0.322 | 0.09869 | -0.059 | -3.259
-14 | -0.333 | 0.09382 | -0.059 | -3.553
-13.5 | -0.342 | 0.08864 | -0.059 | -3.856
-13 | -0.346 | 0.08385 | -0.06 | -4.122
-12.5 | -0.347 | 0.07922 | -0.06 | -4.378
-12 | -0.345 | 0.07617 | -0.059 | -4.529
-11.5 | -0.34 | 0.07071 | -0.061 | -4.815
-11 | -0.332 | 0.06895 | -0.059 | -4.809
-10.5 | -0.32 | 0.06407 | -0.06 | -4.987
-10 | -0.304 | 0.06008 | -0.062 | -5.053
-9.5 | -0.284 | 0.05553 | -0.065 | -5.108
-9 | -0.26 | 0.05205 | -0.067 | -4.986
-8.5 | -0.232 | 0.04832 | -0.07 | -4.791
-8 | -0.246 | 0.00667 | -0.128 | -36.88
-7.5 | -0.202 | 0.00658 | -0.129 | -30.626
-7 | -0.154 | 0.00644 | -0.13 | -23.876
-6.5 | -0.102 | 0.00635 | -0.13 | -16.113
-6 | -0.048 | 0.00626 | -0.131 | -7.719
-5.5 | 0.008 | 0.00617 | -0.131 | 1.267
-5 | 0.065 | 0.00615 | -0.132 | 10.648
-4.5 | 0.124 | 0.00605 | -0.133 | 20.51
-4 | 0.183 | 0.00603 | -0.133 | 30.421
-3.5 | 0.243 | 0.00599 | -0.134 | 40.582
-3 | 0.303 | 0.00594 | -0.134 | 50.993
-2.5 | 0.363 | 0.00592 | -0.135 | 61.321
-2 | 0.423 | 0.00588 | -0.136 | 71.961
-1.5 | 0.483 | 0.00588 | -0.136 | 82.181
-1 | 0.544 | 0.00539 | -0.137 | 100.976
-0.5 | 0.603 | 0.00526 | -0.137 | 114.68
0 | 0.663 | 0.00519 | -0.138 | 127.723
0.5 | 0.722 | 0.00523 | -0.139 | 138.097
1 | 0.781 | 0.00532 | -0.139 | 146.916
1.5 | 0.84 | 0.00549 | -0.14 | 152.951
2 | 0.899 | 0.00599 | -0.14 | 150.137
2.5 | 0.955 | 0.00645 | -0.141 | 148.125
3 | 1.012 | 0.00691 | -0.142 | 146.562
3.5 | 1.068 | 0.00739 | -0.142 | 144.612
4 | 1.123 | 0.00815 | -0.143 | 137.796
4.5 | 1.176 | 0.00926 | -0.143 | 127.036
5 | 1.225 | 0.00995 | -0.144 | 123.106
5.5 | 1.271 | 0.01037 | -0.144 | 122.617
6 | 1.314 | 0.01083 | -0.145 | 121.314
6.5 | 1.351 | 0.01131 | -0.145 | 119.498
7 | 1.383 | 0.01191 | -0.146 | 116.166
7.5 | 1.402 | 0.01248 | -0.146 | 112.322
8 | 1.407 | 0.01183 | -0.147 | 118.973
8.5 | 1.405 | 0.01322 | -0.147 | 106.262
9 | 1.391 | 0.01383 | -0.147 | 100.561
9.5 | 1.368 | 0.0145 | -0.147 | 94.317
10 | 1.335 | 0.0155 | -0.147 | 86.126
10.5 | 1.294 | 0.01635 | -0.148 | 79.169
11 | 1.247 | 0.01704 | -0.148 | 73.17
11.5 | 1.193 | 0.018 | -0.148 | 66.265
12 | 1.132 | 0.01955 | -0.148 | 57.886
12.5 | 1.072 | 0.02008 | -0.148 | 53.398
13 | 1.007 | 0.02131 | -0.148 | 47.278

## 108. Re 10M Mach 0.10 (2)
BIGFOIL.COM POLAR EXPORT
NACA64A710
NACA64A710 |  |  |  | Cl Max: | 1.8982 | at alpha= | 17.5 | deg
XFOIL ncrit=9 |  |  |  | L/D Max: | 177.285 | at alpha= | 2 | deg
Re: | 10000000 |  |  | Cd Min: | 0.08132 | at alpha= | 20 | deg
Mach: | 0.1 |  |  | Cl=0 at alpha= | -5.7209 | deg
|  |  |  | @ Cl=0.1, Cd= | 0.0049132
|  |  |  | @ Cl=0.4, Cd= | 0.0045177
|  |  |  | @ Cl=0.6, Cd= | 0.0044512
alpha (deg) | Cl | Cd | Cm | Cl/Cd
-15.5 | -1.038 | 0.02451 | -0.1376 | -42.3501
-15 | -1.0124 | 0.0188 | -0.1409 | -53.8511
-14.5 | -0.9638 | 0.01646 | -0.1425 | -58.5541
-14 | -0.8891 | 0.01459 | -0.1487 | -60.939
-13.5 | -0.8281 | 0.01334 | -0.1511 | -62.0765
-13 | -0.7724 | 0.01233 | -0.152 | -62.644
-12 | -0.6695 | 0.01035 | -0.1517 | -64.686
-11.5 | -0.6187 | 0.00948 | -0.1512 | -65.2637
-11 | -0.5668 | 0.00881 | -0.1507 | -64.336
-10.5 | -0.5141 | 0.00832 | -0.1502 | -61.7909
-10 | -0.4603 | 0.00796 | -0.1499 | -57.8266
-9.5 | -0.4063 | 0.00756 | -0.1497 | -53.7434
-9 | -0.3514 | 0.00727 | -0.1496 | -48.3356
-8.5 | -0.3002 | 0.00661 | -0.1488 | -45.416
-8 | -0.2476 | 0.00623 | -0.1482 | -39.7432
-7.5 | -0.1927 | 0.00594 | -0.148 | -32.4411
-7 | -0.1379 | 0.00575 | -0.1478 | -23.9826
-6.5 | -0.0828 | 0.00562 | -0.1477 | -14.7331
-6 | -0.0288 | 0.00549 | -0.1473 | -5.2459
-5.5 | 0.0228 | 0.00519 | -0.1465 | 4.3931
-5 | 0.0749 | 0.00498 | -0.1456 | 15.0402
-4.5 | 0.1275 | 0.00484 | -0.145 | 26.343
-3.5 | 0.2342 | 0.00471 | -0.144 | 49.724
-3 | 0.2875 | 0.00463 | -0.1434 | 62.095
-2.5 | 0.3405 | 0.00455 | -0.1428 | 74.8352
-2 | 0.3939 | 0.00452 | -0.1423 | 87.146
-1.5 | 0.4463 | 0.0045 | -0.1417 | 99.1778
-1 | 0.4974 | 0.00452 | -0.1407 | 110.0442
-0.5 | 0.5475 | 0.00453 | -0.1395 | 120.8609
0 | 0.5974 | 0.00446 | -0.1384 | 133.9462
0.5 | 0.6445 | 0.0043 | -0.1367 | 149.8837
1 | 0.69 | 0.00415 | -0.1346 | 166.2651
1.5 | 0.7381 | 0.00422 | -0.1331 | 174.9052
2 | 0.7836 | 0.00442 | -0.131 | 177.2851
2.5 | 0.8196 | 0.00503 | -0.1269 | 162.9423
3 | 0.8523 | 0.00583 | -0.1223 | 146.1921
3.5 | 0.8932 | 0.00635 | -0.1193 | 140.6614
4 | 0.9352 | 0.00686 | -0.1167 | 136.3265
4.5 | 0.9787 | 0.00734 | -0.1143 | 133.3379
5 | 1.0227 | 0.00777 | -0.1122 | 131.6216
5.5 | 1.0714 | 0.00822 | -0.1111 | 130.3406
6 | 1.1357 | 0.00875 | -0.1137 | 129.7943
6.5 | 1.2436 | 0.00936 | -0.1266 | 132.8632
7 | 1.3326 | 0.00966 | -0.135 | 137.9503
7.5 | 1.3921 | 0.0101 | -0.1365 | 137.8317
8 | 1.4409 | 0.01067 | -0.1356 | 135.0422
8.5 | 1.4819 | 0.01128 | -0.133 | 131.3741
9 | 1.5204 | 0.01182 | -0.1299 | 128.6294
9.5 | 1.557 | 0.01251 | -0.1265 | 124.4604
10 | 1.5928 | 0.01325 | -0.1231 | 120.2113
10.5 | 1.6291 | 0.01396 | -0.12 | 116.6977
11 | 1.6638 | 0.01479 | -0.1167 | 112.4949
11.5 | 1.6964 | 0.01576 | -0.1132 | 107.6396
12 | 1.7277 | 0.01684 | -0.1097 | 102.595
12.5 | 1.7571 | 0.01805 | -0.106 | 97.3463
13 | 1.7821 | 0.01958 | -0.1018 | 91.0163
13.5 | 1.8056 | 0.02125 | -0.0977 | 84.9694
14 | 1.8221 | 0.02347 | -0.0928 | 77.6353
14.5 | 1.8446 | 0.02532 | -0.0891 | 72.8515
15 | 1.8629 | 0.02755 | -0.0851 | 67.6189
15.5 | 1.874 | 0.03041 | -0.0806 | 61.6245
16 | 1.8837 | 0.03357 | -0.0765 | 56.1126
16.5 | 1.883 | 0.03784 | -0.072 | 49.7622
17 | 1.8797 | 0.04273 | -0.0682 | 43.9902
17.5 | 1.8982 | 0.04566 | -0.0664 | 41.5725
18 | 1.876 | 0.05315 | -0.0631 | 35.2963
18.5 | 1.8784 | 0.05831 | -0.0617 | 32.214
19 | 1.8703 | 0.065 | -0.0607 | 28.7738
19.5 | 1.8653 | 0.07163 | -0.0605 | 26.0408
20 | 1.8397 | 0.08132 | -0.0612 | 22.623

## 109. Re 10M Mach 0.25 (1)
BIGFOIL.COM POLAR EXPORT
NACA64A710
NACA64A710 |  |  |  | Cl Max: | 1.402 | at alpha= | 7.5 | deg
JavaFoil+Calcfoil stall+Eppler ext transition |  |  |  | L/D Max: | 154.885 | at alpha= | 1.5 | deg
Re: | 10000000 |  |  | Cd Min: | 0.00524 | at alpha= | 0 | deg
Mach: | 0.25 |  |  | Cl=0 at alpha= | -5.5702 | deg
|  |  |  | @ Cl=0.1, Cd= | 0.006167
|  |  |  | @ Cl=0.4, Cd= | 0.0059513
|  |  |  | @ Cl=0.6, Cd= | 0.0799
alpha (deg) | Cl | Cd | Cm | Cl/Cd
-15.5 | -0.057 | 0.11181 | -0.06 | -0.512
-15 | -0.054 | 0.10573 | -0.06 | -0.514
-14.5 | -0.052 | 0.10111 | -0.061 | -0.509
-14 | -0.049 | 0.09776 | -0.06 | -0.497
-13.5 | -0.136 | 0.09129 | -0.061 | -1.49
-13 | -0.173 | 0.08604 | -0.061 | -2.015
-12.5 | -0.203 | 0.08184 | -0.061 | -2.482
-12 | -0.227 | 0.07704 | -0.062 | -2.948
-11.5 | -0.245 | 0.07267 | -0.062 | -3.376
-11 | -0.257 | 0.06887 | -0.062 | -3.738
-10.5 | -0.263 | 0.06591 | -0.061 | -3.991
-10 | -0.262 | 0.06272 | -0.061 | -4.18
-9.5 | -0.255 | 0.05829 | -0.062 | -4.368
-9 | -0.24 | 0.05494 | -0.062 | -4.372
-8.5 | -0.22 | 0.05112 | -0.065 | -4.295
-8 | -0.193 | 0.04648 | -0.07 | -4.16
-7.5 | -0.199 | 0.00674 | -0.132 | -29.549
-7 | -0.154 | 0.00656 | -0.133 | -23.388
-6.5 | -0.103 | 0.00644 | -0.134 | -16.013
-6 | -0.049 | 0.00636 | -0.134 | -7.713
-5.5 | 0.008 | 0.00623 | -0.135 | 1.278
-5 | 0.067 | 0.0062 | -0.136 | 10.791
-4.5 | 0.127 | 0.00614 | -0.136 | 20.692
-4 | 0.188 | 0.00607 | -0.137 | 30.941
-3.5 | 0.249 | 0.00603 | -0.138 | 41.327
-3 | 0.311 | 0.00598 | -0.138 | 51.992
-2.5 | 0.373 | 0.00596 | -0.139 | 62.57
-2 | 0.435 | 0.00594 | -0.139 | 73.168
-1.5 | 0.497 | 0.00593 | -0.14 | 83.831
-1 | 0.559 | 0.00546 | -0.141 | 102.442
-0.5 | 0.62 | 0.00532 | -0.141 | 116.479
0 | 0.681 | 0.00524 | -0.142 | 129.987
0.5 | 0.742 | 0.00531 | -0.143 | 139.787
1 | 0.803 | 0.00539 | -0.143 | 148.924
1.5 | 0.863 | 0.00557 | -0.144 | 154.885
2 | 0.924 | 0.00611 | -0.144 | 151.262
2.5 | 0.981 | 0.00658 | -0.145 | 149.092
3 | 1.04 | 0.00709 | -0.145 | 146.663
3.5 | 1.097 | 0.00762 | -0.146 | 143.899
4 | 1.153 | 0.00842 | -0.147 | 136.977
4.5 | 1.207 | 0.00969 | -0.147 | 124.519
5 | 1.256 | 0.01033 | -0.148 | 121.548
5.5 | 1.301 | 0.01082 | -0.148 | 120.182
6 | 1.341 | 0.01134 | -0.149 | 118.221
6.5 | 1.374 | 0.01197 | -0.149 | 114.835
7 | 1.397 | 0.01138 | -0.15 | 122.817
7.5 | 1.402 | 0.01189 | -0.15 | 117.977
8 | 1.391 | 0.01348 | -0.15 | 103.213
8.5 | 1.365 | 0.01412 | -0.15 | 96.689
9 | 1.322 | 0.01494 | -0.151 | 88.478
9.5 | 1.261 | 0.01604 | -0.151 | 78.643
10 | 1.185 | 0.01692 | -0.151 | 70.022
10.5 | 1.092 | 0.01832 | -0.151 | 59.596
11 | 0.985 | 0.01965 | -0.151 | 50.141
11.5 | 0.872 | 0.0203 | -0.151 | 42.99
12 | 0.624 | 0.07718 | -0.091 | 8.087
12.5 | 0.519 | 0.0799 | -0.094 | 6.501

## 110. Re 10M Mach 0.25 (2)
BIGFOIL.COM POLAR EXPORT
NACA64A710
NACA64A710 |  |  |  | Cl Max: | 1.8045 | at alpha= | 14.5 | deg
XFOIL ncrit=9 |  |  |  | L/D Max: | 181.67 | at alpha= | 2 | deg
Re: | 10000000 |  |  | Cd Min: | 0.17192 | at alpha= | -16 | deg
Mach: | 0.25 |  |  | Cl=0 at alpha= | -5.6891 | deg
|  |  |  | @ Cl=0.1, Cd= | 0.0050292
|  |  |  | @ Cl=0.4, Cd= | 0.0045525
|  |  |  | @ Cl=0.6, Cd= | 0.004513
alpha (deg) | Cl | Cd | Cm | Cl/Cd
-16 | -0.3797 | 0.17192 | -0.0443 | -2.2086
-15 | -0.3573 | 0.15455 | -0.0517 | -2.3119
-14.5 | -0.3421 | 0.14769 | -0.0552 | -2.3163
-14 | -0.3261 | 0.14136 | -0.0586 | -2.3069
-13.5 | -0.3151 | 0.13344 | -0.0622 | -2.3614
-13 | -0.2945 | 0.12865 | -0.0652 | -2.2892
-12.5 | -0.3001 | 0.11649 | -0.0698 | -2.5762
-12 | -0.2918 | 0.10861 | -0.0737 | -2.6867
-11.5 | -0.2727 | 0.10346 | -0.0767 | -2.6358
-11 | -0.5844 | 0.01387 | -0.1639 | -42.1341
-10.5 | -0.5397 | 0.01094 | -0.1624 | -49.3327
-10 | -0.487 | 0.00956 | -0.1608 | -50.9414
-9.5 | -0.4306 | 0.00874 | -0.1595 | -49.2677
-9 | -0.3726 | 0.00818 | -0.1584 | -45.5501
-8.5 | -0.316 | 0.00761 | -0.1573 | -41.5243
-8 | -0.262 | 0.00684 | -0.1558 | -38.3041
-7.5 | -0.2052 | 0.00634 | -0.1549 | -32.3659
-7 | -0.1485 | 0.006 | -0.1539 | -24.75
-6.5 | -0.0908 | 0.00579 | -0.1534 | -15.6822
-6 | -0.0342 | 0.00563 | -0.1526 | -6.0746
-5.5 | 0.0208 | 0.00545 | -0.1516 | 3.8165
-5 | 0.0738 | 0.00512 | -0.1503 | 14.4141
-4.5 | 0.1286 | 0.00493 | -0.1494 | 26.0852
-4 | 0.1836 | 0.0048 | -0.1486 | 38.25
-3.5 | 0.239 | 0.00474 | -0.148 | 50.4219
-3 | 0.2942 | 0.00468 | -0.1474 | 62.8632
-2.5 | 0.3487 | 0.00459 | -0.1466 | 75.9695
-2 | 0.4035 | 0.00455 | -0.146 | 88.6813
-1.5 | 0.4576 | 0.00453 | -0.1452 | 101.0155
-1 | 0.5109 | 0.00453 | -0.1443 | 112.7815
-0.5 | 0.5623 | 0.00455 | -0.1431 | 123.5824
0 | 0.6133 | 0.0045 | -0.1417 | 136.2889
0.5 | 0.6621 | 0.00433 | -0.14 | 152.9099
1 | 0.7084 | 0.00418 | -0.1377 | 169.4737
1.5 | 0.758 | 0.00423 | -0.1361 | 179.1962
2 | 0.8048 | 0.00443 | -0.1338 | 181.6704
2.5 | 0.8427 | 0.00498 | -0.1298 | 169.2169
3 | 0.8724 | 0.00587 | -0.1241 | 148.6201
3.5 | 0.913 | 0.00643 | -0.1206 | 141.9907
4.5 | 0.9952 | 0.00749 | -0.1139 | 132.8705
5 | 1.0453 | 0.00801 | -0.1126 | 130.4994
5.5 | 1.1111 | 0.0086 | -0.1149 | 129.1977
6 | 1.214 | 0.00923 | -0.1256 | 131.5276
6.5 | 1.2786 | 0.00976 | -0.1275 | 131.0041
7 | 1.3574 | 0.01013 | -0.1325 | 133.998
7.5 | 1.4182 | 0.01065 | -0.1333 | 133.1643
8 | 1.4654 | 0.01129 | -0.1312 | 129.7963
8.5 | 1.5062 | 0.01194 | -0.1276 | 126.1474
9 | 1.5445 | 0.01273 | -0.1237 | 121.3276
9.5 | 1.5806 | 0.01368 | -0.1195 | 115.5409
10 | 1.6183 | 0.01458 | -0.1157 | 110.9945
10.5 | 1.6531 | 0.01568 | -0.1115 | 105.4273
11 | 1.6857 | 0.01697 | -0.1071 | 99.3341
11.5 | 1.7148 | 0.01853 | -0.1023 | 92.5418
12 | 1.742 | 0.02026 | -0.0975 | 85.9822
12.5 | 1.7653 | 0.02232 | -0.0924 | 79.0905
13 | 1.7825 | 0.02491 | -0.0868 | 71.5576
13.5 | 1.7958 | 0.02791 | -0.0811 | 64.3425
14 | 1.7985 | 0.03187 | -0.075 | 56.4324
14.5 | 1.8045 | 0.03587 | -0.07 | 50.3067
15 | 1.8026 | 0.04087 | -0.0652 | 44.1057
15.5 | 1.7877 | 0.04751 | -0.0609 | 37.6279
16 | 1.767 | 0.0554 | -0.0578 | 31.8953
16.5 | 1.7309 | 0.06573 | -0.0563 | 26.3335
17 | 1.6957 | 0.07693 | -0.0568 | 22.0421
17.5 | 1.6586 | 0.08934 | -0.0593 | 18.565
18 | 1.6088 | 0.10468 | -0.0645 | 15.3687
18.5 | 1.5685 | 0.11971 | -0.0711 | 13.1025
19 | 1.5235 | 0.13663 | -0.0801 | 11.1506
19.5 | 1.4834 | 0.15386 | -0.0903 | 9.6412

## 111. Re 10M Mach 0.50 (1)
BIGFOIL.COM POLAR EXPORT
NACA64A710
NACA64A710 |  |  |  | Cl Max: | 1.392 | at alpha= | 5.5 | deg
JavaFoil+Calcfoil stall+Eppler ext transition |  |  |  | L/D Max: | 161.635 | at alpha= | 1.5 | deg
Re: | 10000000 |  |  | Cd Min: | 0.00552 | at alpha= | 0 | deg
Mach: | 0.5 |  |  | Cl=0 at alpha= | -5.5769 | deg
|  |  |  | @ Cl=0.1, Cd= | 0.0064661
|  |  |  | @ Cl=0.4, Cd= | 0.0061946
|  |  |  | @ Cl=0.6, Cd= | 0.00615
alpha (deg) | Cl | Cd | Cm | Cl/Cd
-20 | -0.788 | 0.14503 | -0.075 | -5.431
-19.5 | -0.761 | 0.14045 | -0.075 | -5.416
-19 | -0.735 | 0.1318 | -0.076 | -5.573
-18.5 | -0.707 | 0.13806 | -0.076 | -5.124
-18 | -0.68 | 0.13093 | -0.075 | -5.194
-17.5 | -0.653 | 0.12301 | -0.075 | -5.306
-17 | -0.626 | 0.11698 | -0.075 | -5.351
-16.5 | -0.599 | 0.11 | -0.076 | -5.448
-16 | -0.573 | 0.10166 | -0.078 | -5.639
-15.5 | -0.548 | 0.09325 | -0.083 | -5.881
-15 | -0.516 | 0.1061 | -0.073 | -4.865
-14.5 | -0.489 | 0.09861 | -0.074 | -4.961
-14 | -0.463 | 0.09018 | -0.076 | -5.133
-13.5 | -0.436 | 0.08283 | -0.078 | -5.267
-13 | -0.41 | 0.07682 | -0.082 | -5.338
-12.5 | -0.384 | 0.07021 | -0.086 | -5.47
-12 | -0.352 | 0.08401 | -0.071 | -4.19
-11.5 | -0.325 | 0.07536 | -0.071 | -4.31
-11 | -0.298 | 0.06866 | -0.074 | -4.34
-10.5 | -0.271 | 0.06231 | -0.078 | -4.353
-10 | -0.245 | 0.0559 | -0.085 | -4.385
-9.5 | -0.22 | 0.04834 | -0.094 | -4.551
-9 | -0.193 | 0.04329 | -0.099 | -4.47
-8.5 | -0.16 | 0.05462 | -0.069 | -2.937
-8 | -0.133 | 0.05199 | -0.069 | -2.559
-7.5 | -0.106 | 0.04696 | -0.072 | -2.254
-7 | -0.079 | 0.04274 | -0.079 | -1.842
-6.5 | -0.051 | 0.03989 | -0.083 | -1.287
-6 | -0.033 | 0.04064 | -0.071 | -0.81
-5.5 | 0.006 | 0.03752 | -0.075 | 0.173
-5 | 0.071 | 0.00651 | -0.152 | 10.88
-4.5 | 0.137 | 0.00641 | -0.152 | 21.465
-4 | 0.206 | 0.00629 | -0.153 | 32.763
-3.5 | 0.276 | 0.00627 | -0.154 | 43.981
-3 | 0.346 | 0.00621 | -0.155 | 55.708
-2.5 | 0.416 | 0.00619 | -0.155 | 67.181
-2 | 0.485 | 0.00615 | -0.156 | 78.907
-1.5 | 0.555 | 0.00615 | -0.157 | 90.27
-1 | 0.625 | 0.00615 | -0.157 | 101.644
-0.5 | 0.693 | 0.00562 | -0.158 | 123.281
0 | 0.761 | 0.00552 | -0.159 | 137.781
0.5 | 0.829 | 0.00562 | -0.159 | 147.57
1 | 0.897 | 0.00572 | -0.16 | 156.925
1.5 | 0.965 | 0.00597 | -0.161 | 161.635
2 | 1.033 | 0.00669 | -0.161 | 154.515
2.5 | 1.096 | 0.00734 | -0.162 | 149.253
3 | 1.16 | 0.00804 | -0.163 | 144.237
3.5 | 1.222 | 0.00905 | -0.163 | 134.979
4 | 1.281 | 0.0106 | -0.164 | 120.817
4.5 | 1.332 | 0.01074 | -0.164 | 124.06
5 | 1.371 | 0.01065 | -0.165 | 128.674
5.5 | 1.392 | 0.01279 | -0.165 | 108.881
6 | 1.383 | 0.01367 | -0.165 | 101.174
6.5 | 1.306 | 0.01481 | -0.165 | 88.165
7 | 0.834 | 0.01602 | -0.166 | 52.092
7.5 | 0.865 | 0.01728 | -0.166 | 50.045
8 | 0.897 | 0.0173 | -0.167 | 51.866
8.5 | 0.927 | 0.0188 | -0.167 | 49.309
9 | 0.785 | 0.06223 | -0.085 | 12.619
9.5 | 0.989 | 0.02001 | -0.167 | 49.418
10 | 1.017 | 0.02202 | -0.167 | 46.2
10.5 | 0.869 | 0.07195 | -0.096 | 12.072

## 112. Re 10M Mach 0.50 (2)
BIGFOIL.COM POLAR EXPORT
NACA64A710
NACA64A710 |  |  |  | Cl Max: | 1.5307 | at alpha= | 8.5 | deg
XFOIL ncrit=9 |  |  |  | L/D Max: | 199.286 | at alpha= | 2 | deg
Re: | 10000000 |  |  | Cd Min: | 0.24735 | at alpha= | -20 | deg
Mach: | 0.5 |  |  | Cl=0 at alpha= | -6.2929 | deg
|  |  |  | @ Cl=0.1, Cd= | 0.00638
|  |  |  | @ Cl=0.4, Cd= | 0.0048092
|  |  |  | @ Cl=0.6, Cd= | 0.0046725
alpha (deg) | Cl | Cd | Cm | Cl/Cd
-20 | -0.5361 | 0.24735 | -0.0159 | -2.1674
-19.5 | -0.5138 | 0.23943 | -0.0208 | -2.1459
-19 | -0.4912 | 0.2315 | -0.0257 | -2.1218
-18.5 | -0.4689 | 0.22365 | -0.0304 | -2.0966
-18 | -0.4466 | 0.21591 | -0.0352 | -2.0685
-17.5 | -0.426 | 0.2077 | -0.0398 | -2.051
-17 | -0.4044 | 0.1996 | -0.0444 | -2.0261
-16.5 | -0.3851 | 0.19033 | -0.0489 | -2.0233
-15.5 | -0.3446 | 0.17469 | -0.0574 | -1.9726
-15 | -0.3229 | 0.16788 | -0.0615 | -1.9234
-14.5 | -0.3016 | 0.16093 | -0.0655 | -1.8741
-14 | -0.2833 | 0.1531 | -0.0694 | -1.8504
-13.5 | -0.2662 | 0.14526 | -0.0731 | -1.8326
-13 | -0.2523 | 0.13655 | -0.0769 | -1.8477
-12.5 | -0.2371 | 0.12878 | -0.0807 | -1.8411
-12 | -0.2161 | 0.12272 | -0.0842 | -1.7609
-11.5 | -0.1984 | 0.11599 | -0.0876 | -1.7105
-11 | -0.1792 | 0.10972 | -0.0909 | -1.6332
-10.5 | -0.1677 | 0.10174 | -0.0947 | -1.6483
-10 | -0.1582 | 0.09352 | -0.0988 | -1.6916
-9.5 | -0.1401 | 0.08724 | -0.1024 | -1.6059
-9 | -0.1248 | 0.08058 | -0.1064 | -1.5488
-8.5 | -0.1084 | 0.0742 | -0.1104 | -1.4609
-8 | -0.0928 | 0.06758 | -0.1151 | -1.3732
-7.5 | -0.0825 | 0.05991 | -0.1211 | -1.3771
-7 | -0.0768 | 0.04954 | -0.1336 | -1.5503
-6.5 | -0.0145 | 0.03071 | -0.1729 | -0.47216
-6 | 0.0205 | 0.01912 | -0.1824 | 1.0722
-5.5 | 0.0392 | 0.01072 | -0.1794 | 3.6567
-5 | 0.077 | 0.00681 | -0.1743 | 11.3069
-4.5 | 0.1337 | 0.00575 | -0.1707 | 23.2522
-4 | 0.1954 | 0.00532 | -0.1682 | 36.7293
-3.5 | 0.2574 | 0.00505 | -0.1661 | 50.9703
-3 | 0.3196 | 0.00492 | -0.1644 | 64.9593
-2 | 0.443 | 0.00475 | -0.1616 | 93.2632
-1.5 | 0.5044 | 0.00472 | -0.1604 | 106.8644
-1 | 0.5652 | 0.00469 | -0.1592 | 120.5117
-0.5 | 0.6249 | 0.00466 | -0.1579 | 134.0987
0.5 | 0.7357 | 0.00457 | -0.1536 | 160.9847
1 | 0.7859 | 0.00436 | -0.1504 | 180.2523
1.5 | 0.8395 | 0.00433 | -0.1477 | 193.8799
2 | 0.8928 | 0.00448 | -0.1449 | 199.2857
2.5 | 0.933 | 0.0048 | -0.1392 | 194.375
3 | 0.954 | 0.00592 | -0.1299 | 161.1486
3.5 | 0.999 | 0.00688 | -0.1258 | 145.2035
4 | 1.062 | 0.00803 | -0.1258 | 132.254
4.5 | 1.1534 | 0.00903 | -0.1315 | 127.7298
5 | 1.2178 | 0.00983 | -0.1308 | 123.8861
5.5 | 1.2785 | 0.01054 | -0.129 | 121.2998
6 | 1.3356 | 0.0113 | -0.1261 | 118.1947
6.5 | 1.3911 | 0.01219 | -0.1227 | 114.1181
7 | 1.4505 | 0.01316 | -0.1199 | 110.2204
8.5 | 1.5307 | 0.02182 | -0.0968 | 70.1512
9 | 1.5108 | 0.02783 | -0.0848 | 54.2867
9.5 | 1.4889 | 0.03509 | -0.0746 | 42.4309
10 | 1.4547 | 0.04381 | -0.0667 | 33.2047
10.5 | 1.4147 | 0.05383 | -0.062 | 26.2809
11 | 1.373 | 0.0652 | -0.0608 | 21.0583
11.5 | 1.3299 | 0.07818 | -0.0629 | 17.0107
12 | 1.2913 | 0.09218 | -0.0679 | 14.0085
12.5 | 1.255 | 0.10739 | -0.0754 | 11.6864
13 | 1.2252 | 0.1235 | -0.0849 | 9.9206
13.5 | 1.2033 | 0.13964 | -0.0943 | 8.6172

## 113. Re 12M Mach 0.00 (1)
BIGFOIL.COM POLAR EXPORT
NACA64A710
NACA64A710 |  |  |  | Cl Max: | 1.411 | at alpha= | 8 | deg
JavaFoil+Calcfoil stall+Eppler ext transition |  |  |  | L/D Max: | 145.138 | at alpha= | 1 | deg
Re: | 12000000 |  |  | Cd Min: | 0.00522 | at alpha= | 0 | deg
Mach: | 0 |  |  | Cl=0 at alpha= | -5.5714 | deg
|  |  |  | @ Cl=0.1, Cd= | 0.0060003
|  |  |  | @ Cl=0.4, Cd= | 0.005804
|  |  |  | @ Cl=0.6, Cd= | 0.00532
alpha (deg) | Cl | Cd | Cm | Cl/Cd
-18 | -0.265 | 0.13753 | -0.057 | -1.926
-17.5 | -0.277 | 0.13216 | -0.057 | -2.098
-17 | -0.29 | 0.12569 | -0.057 | -2.305
-16.5 | -0.302 | 0.11901 | -0.058 | -2.541
-16 | -0.315 | 0.11328 | -0.058 | -2.777
-15.5 | -0.327 | 0.10871 | -0.058 | -3.004
-15 | -0.338 | 0.10376 | -0.058 | -3.256
-14.5 | -0.348 | 0.09689 | -0.059 | -3.594
-14 | -0.357 | 0.09291 | -0.059 | -3.843
-13.5 | -0.363 | 0.08909 | -0.059 | -4.069
-13 | -0.364 | 0.08302 | -0.06 | -4.381
-12.5 | -0.363 | 0.07802 | -0.061 | -4.647
-12 | -0.358 | 0.07558 | -0.06 | -4.739
-11.5 | -0.351 | 0.0709 | -0.06 | -4.949
-11 | -0.34 | 0.06788 | -0.06 | -5.011
-10.5 | -0.326 | 0.06354 | -0.061 | -5.133
-10 | -0.308 | 0.05948 | -0.063 | -5.185
-9.5 | -0.288 | 0.05439 | -0.067 | -5.285
-9 | -0.262 | 0.05064 | -0.07 | -5.18
-8.5 | -0.234 | 0.04613 | -0.075 | -5.073
-8 | -0.247 | 0.0066 | -0.128 | -37.346
-7.5 | -0.202 | 0.0065 | -0.128 | -31.06
-7 | -0.154 | 0.0064 | -0.129 | -23.976
-6.5 | -0.102 | 0.00629 | -0.13 | -16.245
-6 | -0.048 | 0.00618 | -0.13 | -7.794
-5.5 | 0.008 | 0.0061 | -0.131 | 1.277
-5 | 0.065 | 0.00603 | -0.131 | 10.815
-4.5 | 0.124 | 0.00598 | -0.132 | 20.637
-4 | 0.182 | 0.00596 | -0.133 | 30.642
-3.5 | 0.242 | 0.00591 | -0.133 | 40.967
-3 | 0.302 | 0.00587 | -0.134 | 51.365
-2.5 | 0.361 | 0.00583 | -0.134 | 62.001
-2 | 0.421 | 0.00579 | -0.135 | 72.822
-1.5 | 0.481 | 0.00579 | -0.136 | 83.044
-1 | 0.541 | 0.00547 | -0.136 | 98.852
-0.5 | 0.6 | 0.00532 | -0.137 | 112.902
0 | 0.659 | 0.00522 | -0.137 | 126.251
0.5 | 0.718 | 0.00522 | -0.138 | 137.667
1 | 0.777 | 0.00535 | -0.139 | 145.138
1.5 | 0.836 | 0.00584 | -0.139 | 143.161
2 | 0.895 | 0.00621 | -0.14 | 143.995
2.5 | 0.95 | 0.00659 | -0.14 | 144.238
3 | 1.007 | 0.00699 | -0.141 | 144.06
3.5 | 1.063 | 0.0076 | -0.141 | 139.912
4 | 1.118 | 0.00809 | -0.142 | 138.182
4.5 | 1.171 | 0.00911 | -0.143 | 128.505
5 | 1.22 | 0.00963 | -0.143 | 126.703
5.5 | 1.266 | 0.01002 | -0.144 | 126.393
6 | 1.309 | 0.01043 | -0.144 | 125.414
6.5 | 1.347 | 0.01088 | -0.145 | 123.802
7 | 1.38 | 0.01134 | -0.145 | 121.707
7.5 | 1.4 | 0.01195 | -0.146 | 117.186
8 | 1.411 | 0.01263 | -0.146 | 111.74
8.5 | 1.41 | 0.01177 | -0.146 | 119.813
9 | 1.4 | 0.01326 | -0.147 | 105.637
9.5 | 1.382 | 0.01388 | -0.147 | 99.579
10 | 1.354 | 0.01476 | -0.147 | 91.742
10.5 | 1.319 | 0.01557 | -0.147 | 84.698
11 | 1.277 | 0.01627 | -0.147 | 78.489
11.5 | 1.23 | 0.01717 | -0.148 | 71.614
12 | 1.177 | 0.01839 | -0.148 | 63.971
12.5 | 1.123 | 0.01901 | -0.148 | 59.081
13 | 1.066 | 0.02018 | -0.148 | 52.791

## 114. Re 12M Mach 0.00 (2)
BIGFOIL.COM POLAR EXPORT
NACA64A710
NACA64A710 |  |  |  | Cl Max: | 1.9518 | at alpha= | 19.5 | deg
XFOIL ncrit=9 |  |  |  | L/D Max: | 171.192 | at alpha= | 1.5 | deg
Re: | 12000000 |  |  | Cd Min: | 0.06445 | at alpha= | 20 | deg
Mach: | 0 |  |  | Cl=0 at alpha= | -5.7116 | deg
|  |  |  | @ Cl=0.1, Cd= | 0.0048053
|  |  |  | @ Cl=0.4, Cd= | 0.00446
|  |  |  | @ Cl=0.6, Cd= | 0.0044484
alpha (deg) | Cl | Cd | Cm | Cl/Cd
-17.5 | -1.1505 | 0.03454 | -0.1217 | -33.3092
-17 | -1.1634 | 0.02649 | -0.1315 | -43.9185
-16.5 | -1.146 | 0.02153 | -0.1341 | -53.2281
-16 | -1.1107 | 0.0183 | -0.1355 | -60.694
-15.5 | -1.0627 | 0.01685 | -0.1364 | -63.0682
-15 | -1.0156 | 0.01482 | -0.1377 | -68.529
-14 | -0.8788 | 0.01245 | -0.1468 | -70.5863
-13.5 | -0.8214 | 0.01162 | -0.1484 | -70.6885
-13 | -0.7683 | 0.01088 | -0.1489 | -70.6158
-12.5 | -0.7165 | 0.0102 | -0.1489 | -70.2451
-12 | -0.6661 | 0.00935 | -0.1487 | -71.2406
-11.5 | -0.615 | 0.00868 | -0.1485 | -70.8525
-11 | -0.5636 | 0.00815 | -0.1482 | -69.1534
-10.5 | -0.5109 | 0.00772 | -0.148 | -66.1788
-10 | -0.4574 | 0.00737 | -0.1479 | -62.0624
-9 | -0.3504 | 0.00674 | -0.1476 | -51.9881
-8.5 | -0.2983 | 0.00631 | -0.1472 | -47.2742
-8 | -0.2454 | 0.00588 | -0.1468 | -41.7347
-7.5 | -0.1918 | 0.00564 | -0.1466 | -34.0071
-7 | -0.1376 | 0.00546 | -0.1465 | -25.2015
-6.5 | -0.0836 | 0.00535 | -0.1463 | -15.6262
-6 | -0.0304 | 0.00524 | -0.1459 | -5.8015
-5.5 | 0.0223 | 0.00511 | -0.1454 | 4.364
-5 | 0.074 | 0.00488 | -0.1446 | 15.1639
-4.5 | 0.1262 | 0.00473 | -0.1439 | 26.6808
-3.5 | 0.2324 | 0.00459 | -0.143 | 50.6318
-3 | 0.2857 | 0.00454 | -0.1426 | 62.9295
-2.5 | 0.3385 | 0.00446 | -0.1421 | 75.8969
-1.5 | 0.4423 | 0.00446 | -0.1406 | 99.1704
-1 | 0.493 | 0.0045 | -0.1396 | 109.5556
-0.5 | 0.5439 | 0.00449 | -0.1387 | 121.1359
0 | 0.5939 | 0.00446 | -0.1376 | 133.1614
0.5 | 0.6411 | 0.00437 | -0.136 | 146.7048
1 | 0.6876 | 0.00425 | -0.1342 | 161.7882
1.5 | 0.7327 | 0.00428 | -0.1321 | 171.1916
2 | 0.7767 | 0.00455 | -0.1298 | 170.7033
2.5 | 0.8087 | 0.00531 | -0.125 | 152.2976
3.5 | 0.889 | 0.00635 | -0.119 | 140
4 | 0.9314 | 0.00682 | -0.1164 | 136.5689
4.5 | 0.9768 | 0.00718 | -0.1146 | 136.0446
5 | 1.0217 | 0.00762 | -0.1127 | 134.0814
5.5 | 1.068 | 0.00799 | -0.1111 | 133.6671
6 | 1.123 | 0.00841 | -0.1116 | 133.5315
6.5 | 1.2325 | 0.00903 | -0.1251 | 136.4895
7 | 1.2997 | 0.00948 | -0.1285 | 137.0992
8 | 1.4384 | 0.01023 | -0.1366 | 140.6061
8.5 | 1.4855 | 0.01082 | -0.1356 | 137.2921
9 | 1.5269 | 0.01136 | -0.1332 | 134.4102
9.5 | 1.5623 | 0.012 | -0.1297 | 130.1917
10.5 | 1.6361 | 0.01322 | -0.1236 | 123.7595
11 | 1.6711 | 0.01394 | -0.1205 | 119.878
11.5 | 1.704 | 0.01481 | -0.1171 | 115.0574
12 | 1.7358 | 0.01575 | -0.1138 | 110.2095
12.5 | 1.766 | 0.01682 | -0.1103 | 104.9941
13 | 1.7905 | 0.01827 | -0.106 | 98.0022
13.5 | 1.8149 | 0.01976 | -0.102 | 91.8472
14 | 1.8321 | 0.02179 | -0.0971 | 84.0799
14.5 | 1.8559 | 0.02342 | -0.0936 | 79.2442
15 | 1.8764 | 0.02531 | -0.0898 | 74.1367
15.5 | 1.8954 | 0.02739 | -0.0861 | 69.2004
16 | 1.9106 | 0.02982 | -0.0823 | 64.0711
16.5 | 1.9162 | 0.03318 | -0.0779 | 57.7517
17 | 1.9283 | 0.03616 | -0.0746 | 53.3269
17.5 | 1.9478 | 0.03865 | -0.0724 | 50.3959
18 | 1.9412 | 0.04379 | -0.0687 | 44.3298
18.5 | 1.9493 | 0.04772 | -0.0665 | 40.8487
19 | 1.9497 | 0.05271 | -0.0646 | 36.9892
19.5 | 1.9518 | 0.05771 | -0.0632 | 33.8208
20 | 1.9413 | 0.06445 | -0.0622 | 30.121

## 115. Re 12M Mach 0.10 (1)
BIGFOIL.COM POLAR EXPORT
NACA64A710
NACA64A710 |  |  |  | Cl Max: | 1.408 | at alpha= | 8 | deg
JavaFoil+Calcfoil stall+Eppler ext transition |  |  |  | L/D Max: | 145.601 | at alpha= | 1 | deg
Re: | 12000000 |  |  | Cd Min: | 0.00522 | at alpha= | 0.5 | deg
Mach: | 0.1 |  |  | Cl=0 at alpha= | -5.5714 | deg
|  |  |  | @ Cl=0.1, Cd= | 0.0060103
|  |  |  | @ Cl=0.4, Cd= | 0.0058092
|  |  |  | @ Cl=0.6, Cd= | 0.0053286
alpha (deg) | Cl | Cd | Cm | Cl/Cd
-17.5 | -0.238 | 0.1339 | -0.057 | -1.775
-17 | -0.252 | 0.12527 | -0.058 | -2.011
-16.5 | -0.266 | 0.11971 | -0.058 | -2.225
-16 | -0.281 | 0.11415 | -0.058 | -2.46
-15.5 | -0.295 | 0.10928 | -0.058 | -2.7
-15 | -0.309 | 0.10242 | -0.059 | -3.016
-14.5 | -0.322 | 0.09823 | -0.059 | -3.276
-14 | -0.333 | 0.09292 | -0.059 | -3.588
-13.5 | -0.342 | 0.0879 | -0.06 | -3.889
-13 | -0.346 | 0.08324 | -0.06 | -4.152
-12.5 | -0.347 | 0.07816 | -0.061 | -4.44
-12 | -0.345 | 0.0754 | -0.06 | -4.577
-11.5 | -0.341 | 0.06996 | -0.062 | -4.869
-11 | -0.332 | 0.06798 | -0.06 | -4.88
-10.5 | -0.32 | 0.06378 | -0.061 | -5.013
-10 | -0.304 | 0.05996 | -0.062 | -5.064
-9.5 | -0.284 | 0.05493 | -0.067 | -5.17
-9 | -0.26 | 0.05162 | -0.068 | -5.032
-8.5 | -0.233 | 0.04545 | -0.077 | -5.135
-8 | -0.246 | 0.00662 | -0.128 | -37.138
-7.5 | -0.202 | 0.00654 | -0.129 | -30.856
-7 | -0.154 | 0.00641 | -0.13 | -23.972
-6.5 | -0.102 | 0.0063 | -0.13 | -16.252
-6 | -0.048 | 0.0062 | -0.131 | -7.804
-5.5 | 0.008 | 0.00611 | -0.131 | 1.279
-5 | 0.065 | 0.00604 | -0.132 | 10.83
-4.5 | 0.124 | 0.00599 | -0.133 | 20.698
-4 | 0.183 | 0.00597 | -0.133 | 30.727
-3.5 | 0.243 | 0.00592 | -0.134 | 41.038
-3 | 0.303 | 0.00587 | -0.134 | 51.606
-2.5 | 0.363 | 0.00584 | -0.135 | 62.191
-2 | 0.423 | 0.00579 | -0.136 | 73.125
-1.5 | 0.483 | 0.0058 | -0.136 | 83.383
-1 | 0.544 | 0.00549 | -0.137 | 99.149
-0.5 | 0.603 | 0.00532 | -0.137 | 113.305
0 | 0.663 | 0.00524 | -0.138 | 126.472
0.5 | 0.722 | 0.00522 | -0.139 | 138.2
1 | 0.781 | 0.00536 | -0.139 | 145.601
1.5 | 0.84 | 0.00585 | -0.14 | 143.574
2 | 0.899 | 0.00623 | -0.14 | 144.371
2.5 | 0.955 | 0.00661 | -0.141 | 144.568
3 | 1.012 | 0.00701 | -0.142 | 144.342
3.5 | 1.068 | 0.00763 | -0.142 | 139.927
4 | 1.123 | 0.00813 | -0.143 | 138.206
4.5 | 1.176 | 0.00914 | -0.143 | 128.626
5 | 1.225 | 0.00968 | -0.144 | 126.652
5.5 | 1.271 | 0.01007 | -0.144 | 126.247
6 | 1.314 | 0.01053 | -0.145 | 124.716
6.5 | 1.351 | 0.01099 | -0.145 | 122.951
7 | 1.383 | 0.01152 | -0.146 | 120.132
7.5 | 1.402 | 0.01209 | -0.146 | 115.926
8 | 1.408 | 0.01146 | -0.147 | 122.883
8.5 | 1.406 | 0.01197 | -0.147 | 117.44
9 | 1.393 | 0.01341 | -0.147 | 103.846
9.5 | 1.37 | 0.01406 | -0.147 | 97.431
10 | 1.336 | 0.015 | -0.148 | 89.08
10.5 | 1.296 | 0.01583 | -0.148 | 81.844
11 | 1.248 | 0.01659 | -0.148 | 75.228
11.5 | 1.194 | 0.01746 | -0.148 | 68.353
12 | 1.134 | 0.01889 | -0.148 | 59.998
12.5 | 1.073 | 0.01976 | -0.148 | 54.274
13 | 1.009 | 0.02082 | -0.148 | 48.46

## 116. Re 12M Mach 0.10 (2)
BIGFOIL.COM POLAR EXPORT
NACA64A710
NACA64A710 |  |  |  | Cl Max: | 1.9359 | at alpha= | 17.5 | deg
XFOIL ncrit=9 |  |  |  | L/D Max: | 172.384 | at alpha= | 2 | deg
Re: | 12000000 |  |  | Cd Min: | 0.07261 | at alpha= | 20 | deg
Mach: | 0.1 |  |  | Cl=0 at alpha= | -5.706 | deg
|  |  |  | @ Cl=0.1, Cd= | 0.0048253
|  |  |  | @ Cl=0.4, Cd= | 0.0044643
|  |  |  | @ Cl=0.6, Cd= | 0.0044641
alpha (deg) | Cl | Cd | Cm | Cl/Cd
-16.5 | -1.0393 | 0.04032 | -0.1183 | -25.7763
-16 | -1.0825 | 0.02634 | -0.136 | -41.0972
-15.5 | -1.0467 | 0.0234 | -0.138 | -44.7308
-15 | -1.0221 | 0.01785 | -0.1402 | -57.2605
-14.5 | -0.9733 | 0.01546 | -0.1417 | -62.956
-14 | -0.8964 | 0.0136 | -0.1482 | -65.9118
-13.5 | -0.8336 | 0.01244 | -0.1509 | -67.0096
-13 | -0.7786 | 0.01152 | -0.1515 | -67.5868
-12.5 | -0.7255 | 0.01071 | -0.1515 | -67.7404
-12 | -0.6728 | 0.00995 | -0.1513 | -67.6181
-11.5 | -0.6213 | 0.00913 | -0.1508 | -68.0504
-11 | -0.5701 | 0.0084 | -0.1502 | -67.869
-10.5 | -0.517 | 0.0079 | -0.1499 | -65.443
-10 | -0.4628 | 0.00751 | -0.1496 | -61.6245
-9.5 | -0.4087 | 0.00713 | -0.1494 | -57.3212
-8.5 | -0.3012 | 0.00645 | -0.1486 | -46.6977
-8 | -0.2482 | 0.00596 | -0.1481 | -41.6443
-7.5 | -0.1942 | 0.00568 | -0.1478 | -34.1901
-7 | -0.1395 | 0.00549 | -0.1475 | -25.4098
-6.5 | -0.0851 | 0.00538 | -0.1473 | -15.8178
-6 | -0.0314 | 0.00526 | -0.1468 | -5.9696
-5.5 | 0.022 | 0.00516 | -0.1463 | 4.2636
-5 | 0.0738 | 0.0049 | -0.1455 | 15.0612
-4.5 | 0.1264 | 0.00475 | -0.1447 | 26.6105
-4 | 0.1795 | 0.00464 | -0.1442 | 38.6853
-3.5 | 0.2333 | 0.00459 | -0.1438 | 50.8279
-2.5 | 0.34 | 0.00447 | -0.1428 | 76.0626
-1.5 | 0.4445 | 0.00446 | -0.1413 | 99.6637
-1 | 0.4955 | 0.0045 | -0.1403 | 110.1111
-0.5 | 0.5467 | 0.00449 | -0.1394 | 121.7595
0 | 0.5969 | 0.00447 | -0.1383 | 133.5347
0.5 | 0.6444 | 0.00438 | -0.1366 | 147.1233
1 | 0.6911 | 0.00425 | -0.1348 | 162.6118
1.5 | 0.7363 | 0.00428 | -0.1327 | 172.0327
2 | 0.7809 | 0.00453 | -0.1304 | 172.3841
3 | 0.8494 | 0.00596 | -0.1217 | 142.5168
3.5 | 0.8927 | 0.00636 | -0.1192 | 140.3616
4 | 0.9351 | 0.00684 | -0.1166 | 136.7105
4.5 | 0.9806 | 0.00721 | -0.1147 | 136.0055
5 | 1.0254 | 0.00765 | -0.1127 | 134.0392
5.5 | 1.0723 | 0.00804 | -0.1111 | 133.3706
6 | 1.1317 | 0.00847 | -0.1126 | 133.6128
7 | 1.3069 | 0.00955 | -0.1287 | 136.8482
8 | 1.4451 | 0.01035 | -0.1363 | 139.6232
8.5 | 1.4925 | 0.01094 | -0.1351 | 136.426
9 | 1.5306 | 0.0115 | -0.1319 | 133.0957
9.5 | 1.5673 | 0.01216 | -0.1285 | 128.8898
10 | 1.6045 | 0.01278 | -0.1253 | 125.5477
10.5 | 1.6411 | 0.01344 | -0.1222 | 122.1057
11 | 1.676 | 0.01423 | -0.1188 | 117.7793
11.5 | 1.7073 | 0.01524 | -0.1151 | 112.0276
12 | 1.7385 | 0.01629 | -0.1114 | 106.7219
12.5 | 1.7679 | 0.01747 | -0.1077 | 101.1963
13 | 1.793 | 0.01898 | -0.1034 | 94.4679
13.5 | 1.8167 | 0.02062 | -0.0992 | 88.1038
14 | 1.8316 | 0.02291 | -0.0939 | 79.9476
14.5 | 1.8538 | 0.02476 | -0.0901 | 74.8708
15 | 1.8746 | 0.02674 | -0.0864 | 70.1047
15.5 | 1.8917 | 0.02909 | -0.0825 | 65.0292
16 | 1.905 | 0.03185 | -0.0785 | 59.8116
16.5 | 1.9069 | 0.03576 | -0.074 | 53.3249
17 | 1.9166 | 0.03923 | -0.0707 | 48.8555
17.5 | 1.9359 | 0.04199 | -0.0687 | 46.1038
18 | 1.9229 | 0.0481 | -0.0651 | 39.9771
18.5 | 1.928 | 0.05273 | -0.0632 | 36.5636
19 | 1.9241 | 0.05856 | -0.0617 | 32.8569
19.5 | 1.9222 | 0.06444 | -0.0608 | 29.8293
20 | 1.9047 | 0.07261 | -0.0605 | 26.2319

## 117. Re 12M Mach 0.25 (1)
BIGFOIL.COM POLAR EXPORT
NACA64A710
NACA64A710 |  |  |  | Cl Max: | 1.403 | at alpha= | 7.5 | deg
JavaFoil+Calcfoil stall+Eppler ext transition |  |  |  | L/D Max: | 147.62 | at alpha= | 1 | deg
Re: | 12000000 |  |  | Cd Min: | 0.00528 | at alpha= | 0 | deg
Mach: | 0.25 |  |  | Cl=0 at alpha= | -5.5702 | deg
|  |  |  | @ Cl=0.1, Cd= | 0.006098
|  |  |  | @ Cl=0.4, Cd= | 0.0058582
|  |  |  | @ Cl=0.6, Cd= | 0.005439
alpha (deg) | Cl | Cd | Cm | Cl/Cd
-15.5 | -0.057 | 0.11071 | -0.06 | -0.517
-15 | -0.054 | 0.10589 | -0.061 | -0.513
-14.5 | -0.052 | 0.09992 | -0.061 | -0.516
-14 | -0.049 | 0.09749 | -0.06 | -0.499
-13.5 | -0.136 | 0.09025 | -0.062 | -1.507
-13 | -0.173 | 0.08562 | -0.062 | -2.026
-12.5 | -0.203 | 0.08125 | -0.062 | -2.5
-12 | -0.227 | 0.07605 | -0.062 | -2.987
-11.5 | -0.245 | 0.07159 | -0.063 | -3.428
-11 | -0.258 | 0.06839 | -0.063 | -3.766
-10.5 | -0.263 | 0.06521 | -0.062 | -4.036
-10 | -0.262 | 0.062 | -0.061 | -4.23
-9.5 | -0.255 | 0.058 | -0.063 | -4.392
-9 | -0.24 | 0.05468 | -0.062 | -4.391
-8.5 | -0.22 | 0.05077 | -0.065 | -4.325
-8 | -0.194 | 0.04559 | -0.074 | -4.253
-7.5 | -0.199 | 0.00664 | -0.132 | -29.984
-7 | -0.154 | 0.00651 | -0.133 | -23.575
-6.5 | -0.103 | 0.0064 | -0.134 | -16.13
-6 | -0.049 | 0.00629 | -0.134 | -7.799
-5.5 | 0.008 | 0.00617 | -0.135 | 1.291
-5 | 0.067 | 0.00612 | -0.136 | 10.922
-4.5 | 0.127 | 0.00608 | -0.136 | 20.878
-4 | 0.188 | 0.00601 | -0.137 | 31.266
-3.5 | 0.249 | 0.00597 | -0.138 | 41.801
-3 | 0.311 | 0.00591 | -0.138 | 52.61
-2.5 | 0.373 | 0.00588 | -0.139 | 63.396
-2 | 0.435 | 0.00583 | -0.139 | 74.63
-1.5 | 0.497 | 0.00583 | -0.14 | 85.149
-1 | 0.559 | 0.00556 | -0.141 | 100.527
-0.5 | 0.62 | 0.00538 | -0.141 | 115.154
0 | 0.681 | 0.00528 | -0.142 | 128.896
0.5 | 0.742 | 0.00528 | -0.143 | 140.36
1 | 0.803 | 0.00544 | -0.143 | 147.62
1.5 | 0.863 | 0.00596 | -0.144 | 144.916
2 | 0.924 | 0.00636 | -0.144 | 145.341
2.5 | 0.981 | 0.00678 | -0.145 | 144.771
3 | 1.04 | 0.0072 | -0.145 | 144.378
3.5 | 1.097 | 0.00785 | -0.146 | 139.682
4 | 1.153 | 0.00871 | -0.147 | 132.299
4.5 | 1.207 | 0.00955 | -0.147 | 126.332
5 | 1.256 | 0.01003 | -0.148 | 125.15
5.5 | 1.301 | 0.01052 | -0.148 | 123.607
6 | 1.341 | 0.01097 | -0.149 | 122.217
6.5 | 1.374 | 0.01157 | -0.149 | 118.764
7 | 1.4 | 0.01219 | -0.15 | 114.864
7.5 | 1.403 | 0.01151 | -0.15 | 121.949
8 | 1.393 | 0.01307 | -0.15 | 106.545
8.5 | 1.367 | 0.01369 | -0.151 | 99.823
9 | 1.323 | 0.01448 | -0.151 | 91.38
9.5 | 1.262 | 0.01557 | -0.151 | 81.083
10 | 1.186 | 0.01636 | -0.151 | 72.512
10.5 | 1.093 | 0.01773 | -0.151 | 61.658
11 | 0.987 | 0.0189 | -0.151 | 52.247
11.5 | 0.872 | 0.01989 | -0.151 | 43.859
12 | 0.629 | 0.07356 | -0.098 | 8.546
12.5 | 0.613 | 0.02451 | -0.149 | 25.031

## 118. Re 12M Mach 0.25 (2)
BIGFOIL.COM POLAR EXPORT
NACA64A710
NACA64A710 |  |  |  | Cl Max: | 1.8241 | at alpha= | 14.5 | deg
XFOIL ncrit=9 |  |  |  | L/D Max: | 177.653 | at alpha= | 1.5 | deg
Re: | 12000000 |  |  | Cd Min: | 0.17887 | at alpha= | -16.5 | deg
Mach: | 0.25 |  |  | Cl=0 at alpha= | -5.6693 | deg
|  |  |  | @ Cl=0.1, Cd= | 0.0049365
|  |  |  | @ Cl=0.4, Cd= | 0.0044909
|  |  |  | @ Cl=0.6, Cd= | 0.0044642
alpha (deg) | Cl | Cd | Cm | Cl/Cd
-16.5 | -0.3976 | 0.17887 | -0.0402 | -2.2228
-16 | -0.384 | 0.17063 | -0.044 | -2.2505
-15.5 | -0.3728 | 0.16178 | -0.0478 | -2.3044
-14.5 | -0.3443 | 0.14731 | -0.055 | -2.3372
-13.5 | -0.3135 | 0.13429 | -0.0617 | -2.3345
-13 | -0.3045 | 0.12616 | -0.0653 | -2.4136
-11.5 | -0.6469 | 0.01541 | -0.1632 | -41.9792
-11 | -0.597 | 0.012 | -0.1635 | -49.75
-10.5 | -0.5433 | 0.01045 | -0.1621 | -51.9904
-10 | -0.4918 | 0.00885 | -0.1603 | -55.5706
-9.5 | -0.4348 | 0.00811 | -0.159 | -53.6128
-9 | -0.3769 | 0.00761 | -0.1579 | -49.5269
-8.5 | -0.3197 | 0.00712 | -0.1568 | -44.9017
-8 | -0.262 | 0.00665 | -0.1559 | -39.3985
-7.5 | -0.207 | 0.00607 | -0.1546 | -34.1021
-7 | -0.1503 | 0.00571 | -0.1537 | -26.3222
-6.5 | -0.0934 | 0.00553 | -0.1529 | -16.8897
-6 | -0.0373 | 0.0054 | -0.152 | -6.9074
-5.5 | 0.0191 | 0.00533 | -0.1513 | 3.5835
-5 | 0.0732 | 0.00504 | -0.1502 | 14.5238
-4.5 | 0.1276 | 0.00483 | -0.1492 | 26.4182
-4 | 0.1826 | 0.00469 | -0.1484 | 38.9339
-3.5 | 0.2381 | 0.00462 | -0.1478 | 51.5368
-2.5 | 0.3483 | 0.00451 | -0.1466 | 77.2284
-1.5 | 0.4565 | 0.00447 | -0.145 | 102.1253
-1 | 0.5092 | 0.0045 | -0.144 | 113.1556
-0.5 | 0.5614 | 0.00451 | -0.1429 | 124.4789
0.5 | 0.6626 | 0.00439 | -0.1401 | 150.9339
1 | 0.7099 | 0.00426 | -0.138 | 166.6432
1.5 | 0.7568 | 0.00426 | -0.1358 | 177.6526
2 | 0.8025 | 0.00452 | -0.1334 | 177.5442
2.5 | 0.8344 | 0.00526 | -0.1281 | 158.6312
3 | 0.8686 | 0.00602 | -0.1233 | 144.2857
3.5 | 0.9122 | 0.00645 | -0.1204 | 141.4264
4 | 0.9544 | 0.00696 | -0.1173 | 137.1264
4.5 | 0.9974 | 0.00736 | -0.1143 | 135.5163
5 | 1.0465 | 0.00784 | -0.1127 | 133.4821
5.5 | 1.1088 | 0.00836 | -0.1141 | 132.6316
6 | 1.2157 | 0.009 | -0.1258 | 135.0778
6.5 | 1.2829 | 0.00951 | -0.1282 | 134.9001
7 | 1.3408 | 0.00994 | -0.1284 | 134.8893
7.5 | 1.3887 | 0.01017 | -0.1264 | 136.5487
8 | 1.4717 | 0.01094 | -0.1323 | 134.5247
8.5 | 1.5166 | 0.01158 | -0.1296 | 130.9672
9 | 1.5549 | 0.01235 | -0.1255 | 125.9028
9.5 | 1.5931 | 0.01316 | -0.1216 | 121.0562
10 | 1.6316 | 0.01399 | -0.1179 | 116.6262
10.5 | 1.666 | 0.01508 | -0.1136 | 110.4775
11 | 1.6993 | 0.01629 | -0.1091 | 104.3155
11.5 | 1.7284 | 0.0178 | -0.1042 | 97.1011
12 | 1.7569 | 0.01941 | -0.0995 | 90.5152
12.5 | 1.7821 | 0.02132 | -0.0944 | 83.5882
13 | 1.801 | 0.02374 | -0.0889 | 75.8635
13.5 | 1.8147 | 0.02661 | -0.0831 | 68.1962
14 | 1.8167 | 0.03054 | -0.0766 | 59.4859
14.5 | 1.8241 | 0.03433 | -0.0714 | 53.1343
15 | 1.8161 | 0.03972 | -0.066 | 45.7226
15.5 | 1.7907 | 0.04725 | -0.0609 | 37.8984
16 | 1.7679 | 0.05533 | -0.0578 | 31.9519
16.5 | 1.7356 | 0.0652 | -0.0563 | 26.6196
17 | 1.6832 | 0.0786 | -0.0572 | 21.4148
17.5 | 1.6698 | 0.08784 | -0.0589 | 19.0096
18 | 1.5995 | 0.10627 | -0.0654 | 15.0513
18.5 | 1.5648 | 0.12054 | -0.0718 | 12.9816
19 | 1.5241 | 0.13673 | -0.0804 | 11.1468
19.5 | 1.4829 | 0.15424 | -0.0908 | 9.6142

## 119. Re 12M Mach 0.50 (1)
BIGFOIL.COM POLAR EXPORT
NACA64A710
NACA64A710 |  |  |  | Cl Max: | 1.394 | at alpha= | 5.5 | deg
JavaFoil+Calcfoil stall+Eppler ext transition |  |  |  | L/D Max: | 155.107 | at alpha= | 1 | deg
Re: | 12000000 |  |  | Cd Min: | 0.00556 | at alpha= | 0 | deg
Mach: | 0.5 |  |  | Cl=0 at alpha= | -5.5875 | deg
|  |  |  | @ Cl=0.1, Cd= | 0.0063873
|  |  |  | @ Cl=0.4, Cd= | 0.0061069
|  |  |  | @ Cl=0.6, Cd= | 0.00607
alpha (deg) | Cl | Cd | Cm | Cl/Cd
-20 | -0.789 | 0.14251 | -0.076 | -5.534
-19.5 | -0.762 | 0.13732 | -0.076 | -5.546
-19 | -0.736 | 0.1293 | -0.077 | -5.69
-18.5 | -0.708 | 0.13531 | -0.076 | -5.231
-18 | -0.681 | 0.1271 | -0.076 | -5.356
-17.5 | -0.653 | 0.12166 | -0.076 | -5.369
-17 | -0.627 | 0.11529 | -0.077 | -5.437
-16.5 | -0.601 | 0.10762 | -0.079 | -5.581
-16 | -0.575 | 0.09887 | -0.081 | -5.817
-15.5 | -0.552 | 0.0886 | -0.087 | -6.227
-15 | -0.516 | 0.10448 | -0.073 | -4.941
-14.5 | -0.49 | 0.09663 | -0.075 | -5.066
-14 | -0.463 | 0.08877 | -0.077 | -5.219
-13.5 | -0.437 | 0.08186 | -0.08 | -5.339
-13 | -0.411 | 0.07502 | -0.084 | -5.478
-12.5 | -0.386 | 0.06762 | -0.089 | -5.707
-12 | -0.352 | 0.08095 | -0.071 | -4.35
-11.5 | -0.325 | 0.07457 | -0.071 | -4.356
-11 | -0.298 | 0.06765 | -0.075 | -4.407
-10.5 | -0.272 | 0.06164 | -0.08 | -4.406
-10 | -0.245 | 0.05556 | -0.085 | -4.414
-9.5 | -0.221 | 0.04702 | -0.096 | -4.694
-9 | -0.208 | 0.02205 | -0.125 | -9.45
-8.5 | -0.16 | 0.05453 | -0.07 | -2.943
-8 | -0.133 | 0.05104 | -0.069 | -2.607
-7.5 | -0.106 | 0.04684 | -0.073 | -2.261
-7 | -0.079 | 0.04212 | -0.082 | -1.873
-6.5 | -0.051 | 0.0394 | -0.085 | -1.306
-6 | -0.033 | 0.04053 | -0.073 | -0.812
-5.5 | 0.007 | 0.03688 | -0.079 | 0.177
-5 | 0.071 | 0.00644 | -0.152 | 10.991
-4.5 | 0.137 | 0.00632 | -0.152 | 21.753
-4 | 0.206 | 0.00623 | -0.153 | 33.084
-3.5 | 0.276 | 0.00619 | -0.154 | 44.522
-3 | 0.346 | 0.00613 | -0.155 | 56.437
-2.5 | 0.416 | 0.0061 | -0.155 | 68.19
-2 | 0.485 | 0.00605 | -0.156 | 80.199
-1.5 | 0.555 | 0.00607 | -0.157 | 91.4
-1 | 0.625 | 0.00607 | -0.157 | 102.948
-0.5 | 0.693 | 0.00565 | -0.158 | 122.752
0 | 0.761 | 0.00556 | -0.159 | 136.785
0.5 | 0.829 | 0.00557 | -0.159 | 148.892
1 | 0.897 | 0.00578 | -0.16 | 155.107
1.5 | 0.965 | 0.00643 | -0.161 | 150.185
2 | 1.033 | 0.00697 | -0.161 | 148.143
2.5 | 1.096 | 0.00751 | -0.162 | 145.821
3 | 1.16 | 0.00818 | -0.163 | 141.774
3.5 | 1.222 | 0.00906 | -0.163 | 134.945
4 | 1.281 | 0.01054 | -0.164 | 121.523
4.5 | 1.334 | 0.01141 | -0.165 | 116.916
5 | 1.372 | 0.011 | -0.165 | 124.731
5.5 | 1.394 | 0.0124 | -0.165 | 112.38
6 | 1.385 | 0.01327 | -0.165 | 104.322
6.5 | 1.308 | 0.01437 | -0.166 | 90.977
7 | 0.835 | 0.01562 | -0.166 | 53.448
7.5 | 0.866 | 0.01677 | -0.166 | 51.625
8 | 0.898 | 0.01674 | -0.167 | 53.624
8.5 | 0.928 | 0.01823 | -0.167 | 50.889
9 | 0.786 | 0.06119 | -0.088 | 12.853
9.5 | 0.99 | 0.01939 | -0.168 | 51.056
10 | 1.019 | 0.02125 | -0.168 | 47.929
10.5 | 0.875 | 0.06855 | -0.105 | 12.766

## 120. Re 12M Mach 0.50 (2)
BIGFOIL.COM POLAR EXPORT
NACA64A710
NACA64A710 |  |  |  | Cl Max: | 1.5557 | at alpha= | 8 | deg
XFOIL ncrit=9 |  |  |  | L/D Max: | 197.627 | at alpha= | 2 | deg
Re: | 12000000 |  |  | Cd Min: | 0.24769 | at alpha= | -20 | deg
Mach: | 0.5 |  |  | Cl=0 at alpha= | -6.1792 | deg
|  |  |  | @ Cl=0.1, Cd= | 0.0059866
|  |  |  | @ Cl=0.4, Cd= | 0.0047061
|  |  |  | @ Cl=0.6, Cd= | 0.00459
alpha (deg) | Cl | Cd | Cm | Cl/Cd
-20 | -0.5375 | 0.24769 | -0.0153 | -2.1701
-19.5 | -0.515 | 0.23974 | -0.0203 | -2.1482
-19 | -0.4925 | 0.23181 | -0.0252 | -2.1246
-18.5 | -0.47 | 0.22394 | -0.03 | -2.0988
-18 | -0.4478 | 0.21617 | -0.0347 | -2.0715
-17.5 | -0.427 | 0.20793 | -0.0395 | -2.0536
-16.5 | -0.3864 | 0.19024 | -0.0485 | -2.0311
-16 | -0.3672 | 0.1817 | -0.0528 | -2.0209
-15.5 | -0.3467 | 0.17431 | -0.0571 | -1.989
-14.5 | -0.3032 | 0.16087 | -0.0651 | -1.8848
-14 | -0.2858 | 0.15288 | -0.0689 | -1.8694
-13.5 | -0.2685 | 0.14501 | -0.0728 | -1.8516
-13 | -0.2544 | 0.13632 | -0.0766 | -1.8662
-12.5 | -0.2398 | 0.12843 | -0.0804 | -1.8672
-12 | -0.2198 | 0.12226 | -0.0838 | -1.7978
-11.5 | -0.2023 | 0.11552 | -0.0872 | -1.7512
-11 | -0.1816 | 0.10964 | -0.0905 | -1.6563
-10.5 | -0.1711 | 0.10136 | -0.0944 | -1.688
-10 | -0.163 | 0.09286 | -0.0986 | -1.7553
-9.5 | -0.1444 | 0.08681 | -0.1021 | -1.6634
-9 | -0.1309 | 0.07984 | -0.1062 | -1.6395
-8.5 | -0.1149 | 0.07338 | -0.1104 | -1.5658
-8 | -0.0993 | 0.0668 | -0.115 | -1.4865
-7.5 | -0.09 | 0.05909 | -0.1212 | -1.5231
-7 | -0.0845 | 0.04763 | -0.1363 | -1.7741
-6.5 | -0.0179 | 0.02838 | -0.176 | -0.63073
-6 | 0.01 | 0.01691 | -0.1828 | 0.59137
-5.5 | 0.0268 | 0.00902 | -0.1785 | 2.9712
-5 | 0.0726 | 0.00634 | -0.1737 | 11.4511
-4.5 | 0.1323 | 0.00557 | -0.1705 | 23.7522
-4 | 0.1937 | 0.00511 | -0.1679 | 37.9061
-3.5 | 0.2564 | 0.00488 | -0.166 | 52.541
-3 | 0.3191 | 0.00477 | -0.1643 | 66.8973
-2.5 | 0.3817 | 0.00473 | -0.163 | 80.6977
-2 | 0.4429 | 0.00465 | -0.1616 | 95.2473
-1.5 | 0.5043 | 0.00461 | -0.1604 | 109.3926
-1 | 0.5652 | 0.00459 | -0.1593 | 123.1373
-0.5 | 0.625 | 0.00459 | -0.158 | 136.1656
0 | 0.6809 | 0.00462 | -0.1559 | 147.381
0.5 | 0.7373 | 0.00457 | -0.1539 | 161.3348
1 | 0.7889 | 0.00442 | -0.1509 | 178.4842
1.5 | 0.8398 | 0.00431 | -0.1478 | 194.8492
2 | 0.8913 | 0.00451 | -0.1446 | 197.6275
2.5 | 0.921 | 0.00501 | -0.1367 | 183.8323
3 | 0.9447 | 0.00613 | -0.128 | 154.1109
3.5 | 0.9959 | 0.0069 | -0.1251 | 144.3333
4 | 1.0626 | 0.00799 | -0.1259 | 132.9912
4.5 | 1.1601 | 0.00886 | -0.1327 | 130.9368
5 | 1.2258 | 0.00957 | -0.1322 | 128.0878
5.5 | 1.2872 | 0.01022 | -0.1304 | 125.9491
6 | 1.3451 | 0.01094 | -0.1276 | 122.9525
6.5 | 1.4011 | 0.01176 | -0.1241 | 119.1412
7 | 1.4546 | 0.01276 | -0.12 | 113.9969
7.5 | 1.4897 | 0.01361 | -0.1121 | 109.4563
8 | 1.5557 | 0.0174 | -0.1041 | 89.408
9.5 | 1.4976 | 0.03462 | -0.0751 | 43.2582
10 | 1.4631 | 0.04325 | -0.067 | 33.8289
10.5 | 1.423 | 0.05315 | -0.0622 | 26.7733
11 | 1.3812 | 0.06442 | -0.0608 | 21.4405
11.5 | 1.3382 | 0.07728 | -0.0627 | 17.3163
12 | 1.2995 | 0.09119 | -0.0675 | 14.2505
12.5 | 1.263 | 0.10627 | -0.0748 | 11.8848
13 | 1.233 | 0.12226 | -0.0842 | 10.0851

## 121. Re 14M Mach 0.00 (1)
BIGFOIL.COM POLAR EXPORT
NACA64A710
NACA64A710 |  |  |  | Cl Max: | 1.411 | at alpha= | 8 | deg
JavaFoil+Calcfoil stall+Eppler ext transition |  |  |  | L/D Max: | 142.207 | at alpha= | 2.5 | deg
Re: | 14000000 |  |  | Cd Min: | 0.00516 | at alpha= | -0.5 | deg
Mach: | 0 |  |  | Cl=0 at alpha= | -5.5714 | deg
|  |  |  | @ Cl=0.1, Cd= | 0.0059785
|  |  |  | @ Cl=0.4, Cd= | 0.005734
|  |  |  | @ Cl=0.6, Cd= | 0.00516
alpha (deg) | Cl | Cd | Cm | Cl/Cd
-18 | -0.265 | 0.13748 | -0.057 | -1.927
-17.5 | -0.277 | 0.13065 | -0.058 | -2.123
-17 | -0.29 | 0.12438 | -0.058 | -2.33
-16.5 | -0.302 | 0.11812 | -0.058 | -2.56
-16 | -0.315 | 0.11309 | -0.058 | -2.783
-15.5 | -0.327 | 0.10735 | -0.058 | -3.043
-15 | -0.338 | 0.10245 | -0.059 | -3.298
-14.5 | -0.348 | 0.09771 | -0.059 | -3.563
-14 | -0.357 | 0.09194 | -0.059 | -3.884
-13.5 | -0.363 | 0.08815 | -0.059 | -4.114
-13 | -0.364 | 0.08304 | -0.06 | -4.381
-12.5 | -0.363 | 0.07792 | -0.062 | -4.655
-12 | -0.358 | 0.07449 | -0.06 | -4.809
-11.5 | -0.351 | 0.07028 | -0.061 | -4.994
-11 | -0.34 | 0.06726 | -0.06 | -5.058
-10.5 | -0.326 | 0.06313 | -0.062 | -5.168
-10 | -0.309 | 0.05918 | -0.063 | -5.214
-9.5 | -0.288 | 0.05388 | -0.069 | -5.341
-9 | -0.263 | 0.05016 | -0.071 | -5.236
-8.5 | -0.234 | 0.04591 | -0.076 | -5.1
-8 | -0.247 | 0.00659 | -0.128 | -37.414
-7.5 | -0.202 | 0.00646 | -0.128 | -31.25
-7 | -0.154 | 0.00633 | -0.129 | -24.238
-6.5 | -0.102 | 0.00623 | -0.13 | -16.391
-6 | -0.048 | 0.00613 | -0.13 | -7.866
-5.5 | 0.008 | 0.00605 | -0.131 | 1.288
-5 | 0.065 | 0.00602 | -0.131 | 10.824
-4.5 | 0.124 | 0.00595 | -0.132 | 20.748
-4 | 0.182 | 0.00589 | -0.133 | 30.998
-3.5 | 0.242 | 0.00583 | -0.133 | 41.465
-3 | 0.302 | 0.00581 | -0.134 | 51.892
-2.5 | 0.361 | 0.00576 | -0.134 | 62.768
-2 | 0.421 | 0.00572 | -0.135 | 73.596
-1.5 | 0.481 | 0.00571 | -0.136 | 84.203
-1 | 0.541 | 0.0054 | -0.136 | 100.302
-0.5 | 0.6 | 0.00516 | -0.137 | 116.42
0 | 0.659 | 0.00534 | -0.137 | 123.399
0.5 | 0.718 | 0.00551 | -0.138 | 130.393
1 | 0.777 | 0.00571 | -0.139 | 136.123
1.5 | 0.836 | 0.00602 | -0.139 | 138.82
2 | 0.895 | 0.00635 | -0.14 | 140.948
2.5 | 0.95 | 0.00668 | -0.14 | 142.207
3 | 1.007 | 0.00714 | -0.141 | 141.012
3.5 | 1.063 | 0.0076 | -0.141 | 139.925
4 | 1.118 | 0.00833 | -0.142 | 134.229
4.5 | 1.171 | 0.00901 | -0.143 | 129.884
5 | 1.22 | 0.00941 | -0.143 | 129.703
5.5 | 1.266 | 0.00979 | -0.144 | 129.316
6 | 1.309 | 0.01019 | -0.144 | 128.414
6.5 | 1.347 | 0.01061 | -0.145 | 126.923
7 | 1.38 | 0.01111 | -0.145 | 124.236
7.5 | 1.4 | 0.01164 | -0.146 | 120.226
8 | 1.411 | 0.01226 | -0.146 | 115.106
8.5 | 1.411 | 0.01143 | -0.146 | 123.395
9 | 1.402 | 0.01132 | -0.147 | 123.878
9.5 | 1.383 | 0.01352 | -0.147 | 102.298
10 | 1.355 | 0.01439 | -0.147 | 94.154
10.5 | 1.32 | 0.01516 | -0.147 | 87.073
11 | 1.278 | 0.01585 | -0.147 | 80.666
11.5 | 1.231 | 0.01665 | -0.148 | 73.944
12 | 1.178 | 0.01794 | -0.148 | 65.653
12.5 | 1.124 | 0.01855 | -0.148 | 60.584
13 | 1.067 | 0.01957 | -0.148 | 54.524

## 122. Re 14M Mach 0.00 (2)
BIGFOIL.COM POLAR EXPORT
NACA64A710
NACA64A710 |  |  |  | Cl Max: | 1.9889 | at alpha= | 19.5 | deg
XFOIL ncrit=9 |  |  |  | L/D Max: | 167.615 | at alpha= | 1.5 | deg
Re: | 14000000 |  |  | Cd Min: | 0.05952 | at alpha= | 20 | deg
Mach: | 0 |  |  | Cl=0 at alpha= | -5.6961 | deg
|  |  |  | @ Cl=0.1, Cd= | 0.004748
|  |  |  | @ Cl=0.4, Cd= | 0.0043979
|  |  |  | @ Cl=0.6, Cd= | 0.0044559
alpha (deg) | Cl | Cd | Cm | Cl/Cd
-18 | -1.1672 | 0.0399 | -0.1152 | -29.2531
-17.5 | -1.216 | 0.02661 | -0.1308 | -45.6971
-17 | -1.1883 | 0.02333 | -0.1328 | -50.9344
-16 | -1.116 | 0.01775 | -0.1352 | -62.8732
-15.5 | -1.068 | 0.01638 | -0.1359 | -65.2015
-15 | -1.0212 | 0.01419 | -0.1372 | -71.9662
-14 | -0.8819 | 0.01186 | -0.1467 | -74.3592
-13.5 | -0.8268 | 0.01107 | -0.1477 | -74.6883
-13 | -0.7733 | 0.01037 | -0.1482 | -74.5709
-12.5 | -0.7202 | 0.00973 | -0.1485 | -74.0185
-12 | -0.668 | 0.00909 | -0.1485 | -73.4873
-11.5 | -0.6168 | 0.00845 | -0.1482 | -72.9941
-11 | -0.5655 | 0.00784 | -0.1479 | -72.1301
-10.5 | -0.5126 | 0.00741 | -0.1478 | -69.1768
-10 | -0.4592 | 0.00706 | -0.1477 | -65.0425
-9.5 | -0.406 | 0.00673 | -0.1475 | -60.3269
-9 | -0.3525 | 0.00644 | -0.1473 | -54.736
-8 | -0.2463 | 0.00571 | -0.1467 | -43.1349
-7.5 | -0.1928 | 0.00546 | -0.1465 | -35.3114
-7 | -0.1392 | 0.0053 | -0.1462 | -26.2642
-6.5 | -0.0857 | 0.00519 | -0.1459 | -16.5125
-6 | -0.0324 | 0.00508 | -0.1455 | -6.378
-5.5 | 0.0209 | 0.005 | -0.1451 | 4.18
-5 | 0.0733 | 0.00483 | -0.1445 | 15.176
-4.5 | 0.1254 | 0.00467 | -0.1438 | 26.8522
-4 | 0.1781 | 0.00455 | -0.1433 | 39.1429
-3.5 | 0.2315 | 0.0045 | -0.1429 | 51.4444
-3 | 0.2849 | 0.00447 | -0.1425 | 63.736
-2.5 | 0.3378 | 0.00441 | -0.1419 | 76.5986
-2 | 0.3899 | 0.00439 | -0.1412 | 88.8155
-1.5 | 0.4408 | 0.00443 | -0.1403 | 99.5034
-1 | 0.4918 | 0.00447 | -0.1394 | 110.0224
-0.5 | 0.5425 | 0.00448 | -0.1385 | 121.0938
0 | 0.5934 | 0.00446 | -0.1375 | 133.0493
0.5 | 0.6413 | 0.00443 | -0.136 | 144.763
1 | 0.6876 | 0.00434 | -0.1342 | 158.4332
1.5 | 0.7308 | 0.00436 | -0.1317 | 167.6147
2.5 | 0.8046 | 0.00547 | -0.1242 | 147.0932
4 | 0.9322 | 0.00676 | -0.1166 | 137.8994
4.5 | 0.9784 | 0.00709 | -0.1149 | 137.9972
5 | 1.024 | 0.00747 | -0.1131 | 137.0817
5.5 | 1.0702 | 0.00785 | -0.1115 | 136.3312
6 | 1.122 | 0.0082 | -0.1112 | 136.8293
6.5 | 1.1958 | 0.00868 | -0.1162 | 137.765
7 | 1.3017 | 0.00925 | -0.1288 | 140.7243
7.5 | 1.3594 | 0.00963 | -0.1301 | 141.163
8 | 1.4095 | 0.00987 | -0.1297 | 142.8065
8.5 | 1.4912 | 0.01053 | -0.1367 | 141.6144
9 | 1.5354 | 0.01111 | -0.1349 | 138.1998
10 | 1.6093 | 0.01224 | -0.1286 | 131.4788
10.5 | 1.6458 | 0.01283 | -0.1255 | 128.2775
11 | 1.6809 | 0.01352 | -0.1223 | 124.3269
11.5 | 1.7124 | 0.01443 | -0.1186 | 118.6694
12 | 1.7436 | 0.01539 | -0.1151 | 113.2943
12.5 | 1.7732 | 0.01647 | -0.1114 | 107.6624
13 | 1.7986 | 0.01785 | -0.1072 | 100.7619
13.5 | 1.8234 | 0.01929 | -0.1032 | 94.5257
14 | 1.8459 | 0.02094 | -0.0991 | 88.1519
14.5 | 1.872 | 0.02237 | -0.0957 | 83.6835
15 | 1.8959 | 0.02399 | -0.0923 | 79.0288
15.5 | 1.9159 | 0.02591 | -0.0886 | 73.9444
16 | 1.9327 | 0.02816 | -0.0847 | 68.6328
16.5 | 1.9414 | 0.03112 | -0.0804 | 62.3843
17 | 1.9556 | 0.03384 | -0.0771 | 57.7896
17.5 | 1.9734 | 0.03633 | -0.0745 | 54.3187
18 | 1.9728 | 0.04072 | -0.0708 | 48.4479
18.5 | 1.9816 | 0.04442 | -0.0684 | 44.6105
19 | 1.9844 | 0.04894 | -0.0661 | 40.5476
19.5 | 1.9889 | 0.0535 | -0.0645 | 37.1757
20 | 1.9821 | 0.05952 | -0.0629 | 33.3014

## 123. Re 14M Mach 0.10 (1)
BIGFOIL.COM POLAR EXPORT
NACA64A710
NACA64A710 |  |  |  | Cl Max: | 1.411 | at alpha= | 8 | deg
JavaFoil+Calcfoil stall+Eppler ext transition |  |  |  | L/D Max: | 142.511 | at alpha= | 2.5 | deg
Re: | 14000000 |  |  | Cd Min: | 0.00533 | at alpha= | -0.5 | deg
Mach: | 0.1 |  |  | Cl=0 at alpha= | -5.5714 | deg
|  |  |  | @ Cl=0.1, Cd= | 0.0059885
|  |  |  | @ Cl=0.4, Cd= | 0.0057415
|  |  |  | @ Cl=0.6, Cd= | 0.0053336
alpha (deg) | Cl | Cd | Cm | Cl/Cd
-17.5 | -0.238 | 0.13278 | -0.057 | -1.791
-17 | -0.252 | 0.1251 | -0.058 | -2.014
-16.5 | -0.266 | 0.11859 | -0.059 | -2.247
-16 | -0.281 | 0.11419 | -0.059 | -2.46
-15.5 | -0.295 | 0.10801 | -0.059 | -2.732
-15 | -0.309 | 0.10256 | -0.059 | -3.012
-14.5 | -0.322 | 0.09799 | -0.059 | -3.283
-14 | -0.333 | 0.09207 | -0.06 | -3.622
-13.5 | -0.342 | 0.08754 | -0.06 | -3.906
-13 | -0.346 | 0.08338 | -0.06 | -4.146
-12.5 | -0.347 | 0.07825 | -0.062 | -4.437
-12 | -0.345 | 0.07589 | -0.06 | -4.547
-11.5 | -0.341 | 0.07006 | -0.063 | -4.864
-11 | -0.332 | 0.06738 | -0.06 | -4.925
-10.5 | -0.32 | 0.06393 | -0.061 | -5
-10 | -0.304 | 0.05959 | -0.063 | -5.097
-9.5 | -0.284 | 0.05452 | -0.067 | -5.212
-9 | -0.26 | 0.05139 | -0.069 | -5.058
-8.5 | -0.232 | 0.04717 | -0.073 | -4.923
-8 | -0.246 | 0.00662 | -0.128 | -37.159
-7.5 | -0.202 | 0.00649 | -0.129 | -31.053
-7 | -0.154 | 0.00634 | -0.13 | -24.22
-6.5 | -0.102 | 0.00624 | -0.13 | -16.406
-6 | -0.048 | 0.00614 | -0.131 | -7.876
-5.5 | 0.008 | 0.00606 | -0.131 | 1.289
-5 | 0.065 | 0.00603 | -0.132 | 10.852
-4.5 | 0.124 | 0.00596 | -0.133 | 20.811
-4 | 0.183 | 0.00591 | -0.133 | 31.031
-3.5 | 0.243 | 0.00585 | -0.134 | 41.535
-3 | 0.303 | 0.00582 | -0.134 | 52.07
-2.5 | 0.363 | 0.00576 | -0.135 | 63.019
-2 | 0.423 | 0.00573 | -0.136 | 73.896
-1.5 | 0.483 | 0.00573 | -0.136 | 84.374
-1 | 0.544 | 0.0054 | -0.137 | 100.681
-0.5 | 0.603 | 0.00533 | -0.137 | 113.161
0 | 0.663 | 0.00535 | -0.138 | 123.853
0.5 | 0.722 | 0.00551 | -0.139 | 131.068
1 | 0.781 | 0.00572 | -0.139 | 136.534
1.5 | 0.84 | 0.00604 | -0.14 | 139.198
2 | 0.899 | 0.00636 | -0.14 | 141.295
2.5 | 0.955 | 0.0067 | -0.141 | 142.511
3 | 1.012 | 0.00717 | -0.142 | 141.154
3.5 | 1.068 | 0.00762 | -0.142 | 140.126
4 | 1.123 | 0.0084 | -0.143 | 133.686
4.5 | 1.176 | 0.00905 | -0.143 | 130.027
5 | 1.225 | 0.00946 | -0.144 | 129.504
5.5 | 1.271 | 0.00984 | -0.144 | 129.172
6 | 1.314 | 0.01025 | -0.145 | 128.152
6.5 | 1.351 | 0.01071 | -0.145 | 126.147
7 | 1.383 | 0.01123 | -0.146 | 123.205
7.5 | 1.402 | 0.01174 | -0.146 | 119.416
8 | 1.411 | 0.01243 | -0.147 | 113.551
8.5 | 1.407 | 0.01164 | -0.147 | 120.838
9 | 1.394 | 0.01308 | -0.147 | 106.622
9.5 | 1.371 | 0.01379 | -0.148 | 99.419
10 | 1.338 | 0.01463 | -0.148 | 91.437
10.5 | 1.297 | 0.01544 | -0.148 | 83.979
11 | 1.249 | 0.01616 | -0.148 | 77.299
11.5 | 1.195 | 0.01701 | -0.148 | 70.249
12 | 1.134 | 0.0184 | -0.148 | 61.665
12.5 | 1.074 | 0.01915 | -0.148 | 56.083
13 | 1.01 | 0.02015 | -0.149 | 50.152

## 124. Re 14M Mach 0.10 (2)
BIGFOIL.COM POLAR EXPORT
NACA64A710
NACA64A710 |  |  |  | Cl Max: | 1.9639 | at alpha= | 17.5 | deg
XFOIL ncrit=9 |  |  |  | L/D Max: | 168.44 | at alpha= | 1.5 | deg
Re: | 14000000 |  |  | Cd Min: | 0.06677 | at alpha= | 20 | deg
Mach: | 0.1 |  |  | Cl=0 at alpha= | -5.6887 | deg
|  |  |  | @ Cl=0.1, Cd= | 0.0047679
|  |  |  | @ Cl=0.4, Cd= | 0.0043964
|  |  |  | @ Cl=0.6, Cd= | 0.0044578
alpha (deg) | Cl | Cd | Cm | Cl/Cd
-16.5 | -1.1199 | 0.02869 | -0.134 | -39.0345
-16 | -1.1024 | 0.02365 | -0.1374 | -46.6131
-15 | -1.0275 | 0.01722 | -0.1399 | -59.669
-14.5 | -0.9781 | 0.01494 | -0.1413 | -65.4685
-14 | -0.8998 | 0.01295 | -0.1482 | -69.4826
-13.5 | -0.8404 | 0.01182 | -0.15 | -71.0998
-13 | -0.7845 | 0.01094 | -0.1507 | -71.7093
-12.5 | -0.7298 | 0.01019 | -0.151 | -71.6192
-11.5 | -0.623 | 0.00891 | -0.1507 | -69.9214
-11 | -0.5718 | 0.00812 | -0.1501 | -70.4187
-10.5 | -0.5187 | 0.00758 | -0.1497 | -68.4301
-10 | -0.4647 | 0.00719 | -0.1494 | -64.6314
-9.5 | -0.4107 | 0.00684 | -0.1491 | -60.0439
-9 | -0.3566 | 0.00653 | -0.1488 | -54.6095
-8.5 | -0.3018 | 0.00622 | -0.1486 | -48.5209
-8 | -0.249 | 0.00579 | -0.148 | -43.0052
-7.5 | -0.1951 | 0.00551 | -0.1476 | -35.4083
-7 | -0.1411 | 0.00532 | -0.1472 | -26.5226
-6.5 | -0.0871 | 0.00522 | -0.1469 | -16.6858
-6 | -0.0335 | 0.0051 | -0.1464 | -6.5686
-5.5 | 0.0203 | 0.00502 | -0.146 | 4.0438
-5 | 0.0732 | 0.00486 | -0.1454 | 15.0617
-4.5 | 0.1256 | 0.00468 | -0.1446 | 26.8376
-4 | 0.1787 | 0.00456 | -0.144 | 39.1886
-3 | 0.2861 | 0.00447 | -0.1432 | 64.0045
-2.5 | 0.3394 | 0.00441 | -0.1427 | 76.9615
-2 | 0.3918 | 0.00439 | -0.142 | 89.2483
-1.5 | 0.4431 | 0.00443 | -0.141 | 100.0226
-1 | 0.4943 | 0.00447 | -0.1401 | 110.5817
-0.5 | 0.5453 | 0.00448 | -0.1391 | 121.7188
0 | 0.5964 | 0.00446 | -0.1382 | 133.722
0.5 | 0.6446 | 0.00443 | -0.1367 | 145.5079
1 | 0.6911 | 0.00434 | -0.1348 | 159.2396
1.5 | 0.7344 | 0.00436 | -0.1323 | 168.4404
2 | 0.7756 | 0.00476 | -0.1293 | 162.9412
2.5 | 0.8086 | 0.00546 | -0.1247 | 148.0952
4 | 0.936 | 0.00679 | -0.1168 | 137.8498
4.5 | 0.9823 | 0.00711 | -0.115 | 138.1575
5 | 1.0281 | 0.00751 | -0.1132 | 136.8975
5.5 | 1.0739 | 0.00788 | -0.1114 | 136.2817
6 | 1.1295 | 0.00825 | -0.1119 | 136.9091
6.5 | 1.2119 | 0.00878 | -0.1187 | 138.0296
7 | 1.3091 | 0.00931 | -0.1291 | 140.6122
7.5 | 1.3666 | 0.00972 | -0.1301 | 140.5967
8 | 1.4154 | 0.00998 | -0.1292 | 141.8236
8.5 | 1.4984 | 0.01065 | -0.1363 | 140.6948
9 | 1.5394 | 0.01125 | -0.1337 | 136.8356
9.5 | 1.5762 | 0.01184 | -0.1302 | 133.125
10 | 1.6145 | 0.0124 | -0.1272 | 130.2016
10.5 | 1.651 | 0.01305 | -0.1239 | 126.5134
11 | 1.6858 | 0.01381 | -0.1206 | 122.071
11.5 | 1.7154 | 0.01489 | -0.1164 | 115.2048
12 | 1.7468 | 0.0159 | -0.1127 | 109.8616
12.5 | 1.7766 | 0.01704 | -0.109 | 104.2606
13 | 1.8013 | 0.01854 | -0.1046 | 97.1575
13.5 | 1.8254 | 0.02012 | -0.1004 | 90.7256
14 | 1.846 | 0.02198 | -0.0959 | 83.9854
14.5 | 1.8718 | 0.02354 | -0.0924 | 79.5157
15 | 1.8947 | 0.02532 | -0.0888 | 74.8302
15.5 | 1.9138 | 0.02747 | -0.0849 | 69.6687
16 | 1.9286 | 0.03 | -0.0809 | 64.2867
16.5 | 1.9344 | 0.03346 | -0.0764 | 57.8123
17 | 1.9457 | 0.03662 | -0.073 | 53.1322
17.5 | 1.9639 | 0.03935 | -0.0706 | 49.9085
18 | 1.9572 | 0.04463 | -0.0669 | 43.8539
18.5 | 1.9638 | 0.04889 | -0.0647 | 40.1677
19 | 1.9631 | 0.05417 | -0.0628 | 36.2396
19.5 | 1.9634 | 0.05954 | -0.0614 | 32.9762
20 | 1.9507 | 0.06677 | -0.0605 | 29.2152

## 125. Re 14M Mach 0.25 (1)
BIGFOIL.COM POLAR EXPORT
NACA64A710
NACA64A710 |  |  |  | Cl Max: | 1.406 | at alpha= | 7.5 | deg
JavaFoil+Calcfoil stall+Eppler ext transition |  |  |  | L/D Max: | 143.253 | at alpha= | 2.5 | deg
Re: | 14000000 |  |  | Cd Min: | 0.00537 | at alpha= | -0.5 | deg
Mach: | 0.25 |  |  | Cl=0 at alpha= | -5.5702 | deg
|  |  |  | @ Cl=0.1, Cd= | 0.006046
|  |  |  | @ Cl=0.4, Cd= | 0.0057826
|  |  |  | @ Cl=0.6, Cd= | 0.03354
alpha (deg) | Cl | Cd | Cm | Cl/Cd
-15.5 | -0.057 | 0.11028 | -0.061 | -0.519
-15 | -0.054 | 0.10415 | -0.061 | -0.522
-14.5 | -0.052 | 0.09945 | -0.062 | -0.518
-14 | -0.049 | 0.09692 | -0.061 | -0.502
-13.5 | -0.136 | 0.08963 | -0.062 | -1.518
-13 | -0.173 | 0.08491 | -0.062 | -2.043
-12.5 | -0.203 | 0.08047 | -0.062 | -2.525
-12 | -0.227 | 0.07634 | -0.062 | -2.976
-11.5 | -0.245 | 0.07145 | -0.063 | -3.435
-11 | -0.258 | 0.06811 | -0.063 | -3.782
-10.5 | -0.263 | 0.06488 | -0.062 | -4.058
-10 | -0.262 | 0.06143 | -0.062 | -4.271
-9.5 | -0.255 | 0.05772 | -0.064 | -4.415
-9 | -0.24 | 0.05458 | -0.063 | -4.402
-8.5 | -0.22 | 0.05046 | -0.066 | -4.353
-8 | -0.194 | 0.04529 | -0.075 | -4.285
-7.5 | -0.199 | 0.00659 | -0.132 | -30.209
-7 | -0.154 | 0.00646 | -0.133 | -23.76
-6.5 | -0.103 | 0.00634 | -0.134 | -16.278
-6 | -0.049 | 0.00623 | -0.134 | -7.873
-5.5 | 0.008 | 0.00612 | -0.135 | 1.303
-5 | 0.067 | 0.00609 | -0.136 | 10.988
-4.5 | 0.127 | 0.00601 | -0.136 | 21.112
-4 | 0.188 | 0.00595 | -0.137 | 31.591
-3.5 | 0.249 | 0.0059 | -0.138 | 42.271
-3 | 0.311 | 0.00584 | -0.138 | 53.31
-2.5 | 0.373 | 0.0058 | -0.139 | 64.279
-2 | 0.435 | 0.00576 | -0.139 | 75.512
-1.5 | 0.497 | 0.00576 | -0.14 | 86.268
-1 | 0.559 | 0.00567 | -0.141 | 98.566
-0.5 | 0.62 | 0.00537 | -0.141 | 115.361
0 | 0.681 | 0.00539 | -0.142 | 126.346
0.5 | 0.742 | 0.00551 | -0.143 | 134.506
1 | 0.803 | 0.00581 | -0.143 | 138.194
1.5 | 0.863 | 0.00613 | -0.144 | 140.827
2 | 0.924 | 0.00648 | -0.144 | 142.612
2.5 | 0.981 | 0.00685 | -0.145 | 143.253
3 | 1.04 | 0.00735 | -0.145 | 141.516
3.5 | 1.097 | 0.00785 | -0.146 | 139.772
4 | 1.153 | 0.00866 | -0.147 | 133.14
4.5 | 1.207 | 0.00934 | -0.147 | 129.114
5 | 1.256 | 0.00981 | -0.148 | 128.035
5.5 | 1.301 | 0.01023 | -0.148 | 127.117
6 | 1.341 | 0.0107 | -0.149 | 125.246
6.5 | 1.374 | 0.01128 | -0.149 | 121.82
7 | 1.4 | 0.01186 | -0.15 | 118.052
7.5 | 1.406 | 0.0125 | -0.15 | 112.509
8 | 1.395 | 0.0119 | -0.151 | 117.209
8.5 | 1.368 | 0.01334 | -0.151 | 102.542
9 | 1.325 | 0.0141 | -0.151 | 93.955
9.5 | 1.264 | 0.01516 | -0.151 | 83.377
10 | 1.187 | 0.01592 | -0.151 | 74.566
10.5 | 1.094 | 0.01728 | -0.151 | 63.302
11 | 0.989 | 0.01836 | -0.151 | 53.844
11.5 | 0.874 | 0.01924 | -0.152 | 45.409
12 | 0.708 | 0.03176 | -0.141 | 22.289
12.5 | 0.587 | 0.03354 | -0.141 | 17.495

## 126. Re 14M Mach 0.25 (2)
BIGFOIL.COM POLAR EXPORT
NACA64A710
NACA64A710 |  |  |  | Cl Max: | 1.8249 | at alpha= | 15 | deg
XFOIL ncrit=9 |  |  |  | L/D Max: | 174.411 | at alpha= | 1.5 | deg
Re: | 14000000 |  |  | Cd Min: | 0.16488 | at alpha= | 20 | deg
Mach: | 0.25 |  |  | Cl=0 at alpha= | -5.6511 | deg
|  |  |  | @ Cl=0.1, Cd= | 0.0048553
|  |  |  | @ Cl=0.4, Cd= | 0.0044016
|  |  |  | @ Cl=0.6, Cd= | 0.0044724
alpha (deg) | Cl | Cd | Cm | Cl/Cd
-11.5 | -0.6574 | 0.0132 | -0.1639 | -49.803
-11 | -0.6044 | 0.01099 | -0.1631 | -54.9955
-10.5 | -0.5487 | 0.00971 | -0.1617 | -56.5088
-10 | -0.4945 | 0.00845 | -0.1601 | -58.5207
-9.5 | -0.4379 | 0.0077 | -0.1587 | -56.8701
-9 | -0.3799 | 0.00721 | -0.1575 | -52.6907
-7.5 | -0.2076 | 0.00592 | -0.1545 | -35.0676
-7 | -0.1521 | 0.00552 | -0.1534 | -27.5543
-6.5 | -0.0957 | 0.00536 | -0.1525 | -17.8545
-6 | -0.0395 | 0.00523 | -0.1516 | -7.5526
-5.5 | 0.0171 | 0.00515 | -0.1509 | 3.3204
-4.5 | 0.1268 | 0.00476 | -0.1491 | 26.6387
-4 | 0.1819 | 0.00462 | -0.1483 | 39.3723
-3.5 | 0.2372 | 0.00453 | -0.1477 | 52.362
-3 | 0.2928 | 0.00449 | -0.1471 | 65.2116
-2.5 | 0.3479 | 0.00444 | -0.1465 | 78.3559
-2 | 0.4022 | 0.0044 | -0.1458 | 91.4091
-1.5 | 0.4555 | 0.00443 | -0.1448 | 102.8217
-1 | 0.5078 | 0.00447 | -0.1437 | 113.6018
-0.5 | 0.5604 | 0.00448 | -0.1427 | 125.0893
0 | 0.6127 | 0.00447 | -0.1416 | 137.0694
0.5 | 0.6623 | 0.00445 | -0.14 | 148.8315
1 | 0.7104 | 0.00435 | -0.1381 | 163.3103
1.5 | 0.7552 | 0.00433 | -0.1355 | 174.4111
2 | 0.7982 | 0.00468 | -0.1325 | 170.5556
2.5 | 0.8292 | 0.00545 | -0.127 | 152.1468
3 | 0.867 | 0.00608 | -0.1229 | 142.5987
3.5 | 0.9126 | 0.00642 | -0.1205 | 142.1495
4 | 0.9557 | 0.00691 | -0.1175 | 138.3068
4.5 | 0.9998 | 0.00724 | -0.1147 | 138.0939
5 | 1.0473 | 0.00771 | -0.1127 | 135.8366
5.5 | 1.1075 | 0.00819 | -0.1137 | 135.2259
6 | 1.2116 | 0.00878 | -0.1247 | 137.9954
6.5 | 1.2876 | 0.0093 | -0.1291 | 138.4516
7 | 1.3454 | 0.0097 | -0.1292 | 138.701
7.5 | 1.3984 | 0.01021 | -0.1283 | 136.9638
8.5 | 1.5252 | 0.01131 | -0.1312 | 134.8541
9.5 | 1.6035 | 0.01273 | -0.1234 | 125.9623
10 | 1.6419 | 0.01354 | -0.1196 | 121.2629
10.5 | 1.6758 | 0.01464 | -0.1151 | 114.4672
11 | 1.7095 | 0.0158 | -0.1107 | 108.1962
11.5 | 1.7387 | 0.01728 | -0.1057 | 100.6192
12 | 1.7675 | 0.01884 | -0.1008 | 93.8163
12.5 | 1.7925 | 0.02073 | -0.0957 | 86.4689
13 | 1.8109 | 0.02314 | -0.09 | 78.2584
13.5 | 1.824 | 0.02603 | -0.084 | 70.073
14 | 1.8204 | 0.03034 | -0.0768 | 60
14.5 | 1.8217 | 0.03459 | -0.0711 | 52.6655
15 | 1.8249 | 0.03899 | -0.0665 | 46.8043
15.5 | 1.8139 | 0.04507 | -0.0619 | 40.2463
16 | 1.7943 | 0.05259 | -0.0583 | 34.1187
16.5 | 1.7514 | 0.06338 | -0.0562 | 27.6333
17 | 1.7214 | 0.07375 | -0.0563 | 23.341
17.5 | 1.7082 | 0.0826 | -0.0574 | 20.6804
18 | 1.6403 | 0.1 | -0.0626 | 16.403
18.5 | 1.6066 | 0.11351 | -0.0679 | 14.1538
19 | 1.567 | 0.1289 | -0.0755 | 12.1567
19.5 | 1.5284 | 0.14507 | -0.0846 | 10.5356
20 | 1.4772 | 0.16488 | -0.097 | 8.9592

## 127. Re 14M Mach 0.50 (1)
BIGFOIL.COM POLAR EXPORT
NACA64A710
NACA64A710 |  |  |  | Cl Max: | 1.395 | at alpha= | 5.5 | deg
JavaFoil+Calcfoil stall+Eppler ext transition |  |  |  | L/D Max: | 145.777 | at alpha= | 0.5 | deg
Re: | 14000000 |  |  | Cd Min: | 0.00564 | at alpha= | -0.5 | deg
Mach: | 0.5 |  |  | Cl=0 at alpha= | -5.5875 | deg
|  |  |  | @ Cl=0.1, Cd= | 0.0063285
|  |  |  | @ Cl=0.4, Cd= | 0.0060191
|  |  |  | @ Cl=0.6, Cd= | 0.0059771
alpha (deg) | Cl | Cd | Cm | Cl/Cd
-20 | -0.789 | 0.14812 | -0.076 | -5.326
-19.5 | -0.763 | 0.13809 | -0.077 | -5.525
-19 | -0.736 | 0.13034 | -0.078 | -5.648
-18.5 | -0.708 | 0.13419 | -0.077 | -5.277
-18 | -0.681 | 0.12539 | -0.077 | -5.434
-17.5 | -0.654 | 0.12023 | -0.077 | -5.44
-17 | -0.628 | 0.11325 | -0.078 | -5.542
-16.5 | -0.601 | 0.10549 | -0.08 | -5.702
-16 | -0.577 | 0.09616 | -0.084 | -5.999
-15.5 | -0.555 | 0.08409 | -0.091 | -6.603
-15 | -0.517 | 0.10359 | -0.074 | -4.986
-14.5 | -0.49 | 0.09578 | -0.076 | -5.115
-14 | -0.464 | 0.088 | -0.078 | -5.269
-13.5 | -0.438 | 0.08039 | -0.082 | -5.444
-13 | -0.412 | 0.07329 | -0.086 | -5.623
-12.5 | -0.388 | 0.06474 | -0.093 | -5.99
-12 | -0.352 | 0.0791 | -0.072 | -4.452
-11.5 | -0.325 | 0.07469 | -0.072 | -4.351
-11 | -0.298 | 0.06675 | -0.076 | -4.469
-10.5 | -0.272 | 0.06097 | -0.081 | -4.458
-10 | -0.246 | 0.05437 | -0.088 | -4.523
-9.5 | -0.225 | 0.04069 | -0.106 | -5.522
-9 | -0.218 | 0.01307 | -0.135 | -16.691
-8.5 | -0.161 | 0.0541 | -0.07 | -2.967
-8 | -0.133 | 0.05109 | -0.07 | -2.605
-7.5 | -0.106 | 0.0467 | -0.074 | -2.268
-7 | -0.079 | 0.04177 | -0.084 | -1.891
-6.5 | -0.052 | 0.03851 | -0.088 | -1.34
-6 | -0.033 | 0.04017 | -0.074 | -0.82
-5.5 | 0.007 | 0.03603 | -0.084 | 0.181
-5 | 0.071 | 0.00639 | -0.152 | 11.073
-4.5 | 0.137 | 0.00625 | -0.152 | 22.004
-4 | 0.206 | 0.00621 | -0.153 | 33.199
-3.5 | 0.276 | 0.00613 | -0.154 | 44.975
-3 | 0.346 | 0.00605 | -0.155 | 57.102
-2.5 | 0.416 | 0.00601 | -0.155 | 69.179
-2 | 0.485 | 0.00598 | -0.156 | 81.153
-1.5 | 0.555 | 0.00599 | -0.157 | 92.711
-1 | 0.625 | 0.00597 | -0.157 | 104.586
-0.5 | 0.693 | 0.00564 | -0.158 | 122.892
0 | 0.761 | 0.00564 | -0.159 | 134.907
0.5 | 0.829 | 0.00569 | -0.159 | 145.777
1 | 0.897 | 0.00619 | -0.16 | 144.919
1.5 | 0.965 | 0.00664 | -0.161 | 145.279
2 | 1.033 | 0.0071 | -0.161 | 145.477
2.5 | 1.096 | 0.00762 | -0.162 | 143.831
3 | 1.16 | 0.00837 | -0.163 | 138.547
3.5 | 1.222 | 0.00901 | -0.163 | 135.669
4 | 1.281 | 0.0103 | -0.164 | 124.297
4.5 | 1.334 | 0.01114 | -0.165 | 119.758
5 | 1.375 | 0.01184 | -0.165 | 116.2
5.5 | 1.395 | 0.01141 | -0.165 | 122.25
6 | 1.387 | 0.01296 | -0.166 | 107.021
6.5 | 1.309 | 0.014 | -0.166 | 93.472
7 | 0.836 | 0.01522 | -0.166 | 54.895
7.5 | 0.866 | 0.01638 | -0.166 | 52.873
8 | 0.898 | 0.01635 | -0.167 | 54.94
8.5 | 0.929 | 0.01775 | -0.167 | 52.327
9 | 0.788 | 0.06022 | -0.091 | 13.083
9.5 | 0.991 | 0.01883 | -0.168 | 52.617
10 | 1.02 | 0.0207 | -0.168 | 49.268
10.5 | 0.981 | 0.03466 | -0.154 | 28.294

## 128. Re 14M Mach 0.50 (2)
BIGFOIL.COM POLAR EXPORT
NACA64A710
NACA64A710 |  |  |  | Cl Max: | 1.5469 | at alpha= | 8.5 | deg
XFOIL ncrit=9 |  |  |  | L/D Max: | 195.044 | at alpha= | 2 | deg
Re: | 14000000 |  |  | Cd Min: | 0.13778 | at alpha= | 13.5 | deg
Mach: | 0.5 |  |  | Cl=0 at alpha= | -99 | deg
|  |  |  | @ Cl=0.1, Cd= | 0.00458
|  |  |  | @ Cl=0.4, Cd= | 0.00458
|  |  |  | @ Cl=0.6, Cd= | 0.00458
alpha (deg) | Cl | Cd | Cm | Cl/Cd
0 | 0.6806 | 0.00458 | -0.1558 | 148.6026
1 | 0.7903 | 0.00447 | -0.1512 | 176.8009
1.5 | 0.8402 | 0.00431 | -0.1479 | 194.942
2 | 0.8894 | 0.00456 | -0.1442 | 195.0439
2.5 | 0.9082 | 0.00527 | -0.1341 | 172.334
3 | 0.9377 | 0.00627 | -0.1266 | 149.5534
3.5 | 0.9924 | 0.00691 | -0.1244 | 143.6179
4 | 1.0629 | 0.00789 | -0.1258 | 134.7148
4.5 | 1.1652 | 0.00866 | -0.1336 | 134.5497
5 | 1.2324 | 0.00936 | -0.1333 | 131.6667
5.5 | 1.2939 | 0.01 | -0.1314 | 129.39
6 | 1.3528 | 0.01066 | -0.1287 | 126.9043
6.5 | 1.4097 | 0.01142 | -0.1253 | 123.4413
7 | 1.4626 | 0.01241 | -0.1211 | 117.8566
7.5 | 1.514 | 0.01359 | -0.1161 | 111.4054
8.5 | 1.5469 | 0.02101 | -0.0982 | 73.6268
9 | 1.5273 | 0.02701 | -0.0859 | 56.5457
9.5 | 1.5051 | 0.03421 | -0.0755 | 43.9959
10 | 1.4703 | 0.04275 | -0.0673 | 34.393
10.5 | 1.4301 | 0.05257 | -0.0623 | 27.2037
11 | 1.3882 | 0.06375 | -0.0607 | 21.7757
11.5 | 1.345 | 0.07653 | -0.0625 | 17.5748
12 | 1.3062 | 0.09036 | -0.0672 | 14.4555
12.5 | 1.2695 | 0.10538 | -0.0744 | 12.0469
13 | 1.2387 | 0.12135 | -0.0836 | 10.2077
13.5 | 1.2141 | 0.13778 | -0.0935 | 8.8119

## 129. Re 16M Mach 0.00 (1)
BIGFOIL.COM POLAR EXPORT
NACA64A710
NACA64A710 |  |  |  | Cl Max: | 1.414 | at alpha= | 8.5 | deg
JavaFoil+Calcfoil stall+Eppler ext transition |  |  |  | L/D Max: | 140.658 | at alpha= | 2.5 | deg
Re: | 16000000 |  |  | Cd Min: | 0.00527 | at alpha= | -0.5 | deg
Mach: | 0 |  |  | Cl=0 at alpha= | -5.5714 | deg
|  |  |  | @ Cl=0.1, Cd= | 0.0059185
|  |  |  | @ Cl=0.4, Cd= | 0.0055375
|  |  |  | @ Cl=0.6, Cd= | 0.00527
alpha (deg) | Cl | Cd | Cm | Cl/Cd
-18 | -0.265 | 0.13705 | -0.057 | -1.933
-17.5 | -0.277 | 0.13147 | -0.057 | -2.109
-17 | -0.29 | 0.12335 | -0.058 | -2.35
-16.5 | -0.302 | 0.11742 | -0.058 | -2.576
-16 | -0.315 | 0.11269 | -0.058 | -2.793
-15.5 | -0.327 | 0.10753 | -0.059 | -3.038
-15 | -0.338 | 0.10175 | -0.059 | -3.322
-14.5 | -0.348 | 0.09701 | -0.059 | -3.59
-14 | -0.357 | 0.09259 | -0.059 | -3.857
-13.5 | -0.363 | 0.08738 | -0.059 | -4.151
-13 | -0.364 | 0.08248 | -0.06 | -4.412
-12.5 | -0.363 | 0.07742 | -0.062 | -4.688
-12 | -0.358 | 0.07552 | -0.06 | -4.742
-11.5 | -0.351 | 0.07045 | -0.061 | -4.983
-11 | -0.34 | 0.06704 | -0.061 | -5.076
-10.5 | -0.326 | 0.06311 | -0.062 | -5.169
-10 | -0.309 | 0.05891 | -0.064 | -5.24
-9.5 | -0.288 | 0.05325 | -0.07 | -5.412
-9 | -0.263 | 0.05012 | -0.072 | -5.241
-8.5 | -0.234 | 0.04582 | -0.076 | -5.113
-8 | -0.247 | 0.00653 | -0.128 | -37.745
-7.5 | -0.202 | 0.0064 | -0.128 | -31.536
-7 | -0.154 | 0.00629 | -0.129 | -24.42
-6.5 | -0.102 | 0.00617 | -0.13 | -16.546
-6 | -0.048 | 0.00608 | -0.13 | -7.922
-5.5 | 0.008 | 0.006 | -0.131 | 1.298
-5 | 0.065 | 0.00596 | -0.131 | 10.93
-4.5 | 0.124 | 0.00589 | -0.132 | 20.954
-4 | 0.182 | 0.00582 | -0.133 | 31.359
-3.5 | 0.242 | 0.00577 | -0.133 | 41.924
-3 | 0.302 | 0.00575 | -0.134 | 52.497
-2.5 | 0.361 | 0.0057 | -0.134 | 63.462
-2 | 0.421 | 0.00545 | -0.135 | 77.353
-1.5 | 0.481 | 0.00545 | -0.136 | 88.348
-1 | 0.541 | 0.00542 | -0.136 | 99.836
-0.5 | 0.6 | 0.00527 | -0.137 | 113.843
0 | 0.659 | 0.00544 | -0.137 | 121.101
0.5 | 0.718 | 0.00562 | -0.138 | 127.797
1 | 0.777 | 0.00588 | -0.139 | 132.197
1.5 | 0.836 | 0.00612 | -0.139 | 136.628
2 | 0.895 | 0.00638 | -0.14 | 140.124
2.5 | 0.95 | 0.00676 | -0.14 | 140.658
3 | 1.007 | 0.00719 | -0.141 | 140.063
3.5 | 1.063 | 0.00756 | -0.141 | 140.646
4 | 1.118 | 0.00828 | -0.142 | 134.91
4.5 | 1.171 | 0.00884 | -0.143 | 132.438
5 | 1.22 | 0.00923 | -0.143 | 132.137
5.5 | 1.266 | 0.00961 | -0.144 | 131.72
6 | 1.309 | 0.00999 | -0.144 | 131.038
6.5 | 1.347 | 0.01042 | -0.145 | 129.275
7 | 1.38 | 0.01087 | -0.145 | 126.942
7.5 | 1.4 | 0.01138 | -0.146 | 122.977
8 | 1.411 | 0.01198 | -0.146 | 117.827
8.5 | 1.414 | 0.0125 | -0.147 | 113.129
9 | 1.403 | 0.01176 | -0.147 | 119.336
9.5 | 1.384 | 0.01331 | -0.147 | 104.023
10 | 1.356 | 0.01409 | -0.147 | 96.233
10.5 | 1.321 | 0.01483 | -0.147 | 89.094
11 | 1.279 | 0.01549 | -0.148 | 82.569
11.5 | 1.232 | 0.01626 | -0.148 | 75.753
12 | 1.179 | 0.01752 | -0.148 | 67.273
12.5 | 1.125 | 0.01809 | -0.148 | 62.171
13 | 1.068 | 0.01907 | -0.148 | 56.007
13.5 | 1.009 | 0.02032 | -0.148 | 49.673

## 130. Re 16M Mach 0.00 (2)
BIGFOIL.COM POLAR EXPORT
NACA64A710
NACA64A710 |  |  |  | Cl Max: | 2.016 | at alpha= | 19.5 | deg
XFOIL ncrit=9 |  |  |  | L/D Max: | 163.065 | at alpha= | 1.5 | deg
Re: | 16000000 |  |  | Cd Min: | 0.05597 | at alpha= | 20 | deg
Mach: | 0 |  |  | Cl=0 at alpha= | -5.682 | deg
|  |  |  | @ Cl=0.1, Cd= | 0.0046764
|  |  |  | @ Cl=0.4, Cd= | 0.0044019
|  |  |  | @ Cl=0.6, Cd= | 0.0044816
alpha (deg) | Cl | Cd | Cm | Cl/Cd
-14 | -0.8908 | 0.01145 | -0.1451 | -77.7991
-13.5 | -0.8322 | 0.01066 | -0.1469 | -78.0675
-13 | -0.7766 | 0.00999 | -0.1478 | -77.7377
-12.5 | -0.7226 | 0.00939 | -0.1482 | -76.9542
-12 | -0.6698 | 0.00883 | -0.1483 | -75.855
-11.5 | -0.618 | 0.00824 | -0.1481 | -75
-11 | -0.5667 | 0.00761 | -0.1478 | -74.4678
-10.5 | -0.5139 | 0.00718 | -0.1476 | -71.5738
-10 | -0.4607 | 0.00684 | -0.1475 | -67.3538
-9.5 | -0.4074 | 0.00652 | -0.1473 | -62.4847
-8 | -0.247 | 0.00559 | -0.1466 | -44.186
-7.5 | -0.1939 | 0.00534 | -0.1463 | -36.3109
-7 | -0.1407 | 0.00518 | -0.1459 | -27.1622
-6.5 | -0.0873 | 0.00508 | -0.1456 | -17.185
-6 | -0.0339 | 0.00496 | -0.1452 | -6.8347
-5.5 | 0.0194 | 0.00488 | -0.1448 | 3.9754
-5 | 0.0723 | 0.00475 | -0.1443 | 15.2211
-4.5 | 0.125 | 0.00461 | -0.1438 | 27.115
-4 | 0.1777 | 0.00448 | -0.1432 | 39.6652
-2.5 | 0.3368 | 0.00438 | -0.1418 | 76.895
-2 | 0.3879 | 0.00439 | -0.1408 | 88.3599
-1.5 | 0.4388 | 0.00444 | -0.1399 | 98.8288
-1 | 0.4906 | 0.00445 | -0.1392 | 110.2472
-0.5 | 0.5417 | 0.00446 | -0.1383 | 121.4574
0 | 0.5921 | 0.00448 | -0.1373 | 132.1652
0.5 | 0.6408 | 0.00449 | -0.1359 | 142.7171
1 | 0.6864 | 0.00446 | -0.1339 | 153.9013
1.5 | 0.7289 | 0.00447 | -0.1313 | 163.0649
2 | 0.7677 | 0.00496 | -0.1279 | 154.7782
2.5 | 0.8027 | 0.00557 | -0.1238 | 144.1113
3 | 0.8443 | 0.00602 | -0.121 | 140.2492
3.5 | 0.8905 | 0.00629 | -0.1192 | 141.5739
4 | 0.9332 | 0.00672 | -0.1168 | 138.869
4.5 | 0.9796 | 0.00701 | -0.1151 | 139.7432
5 | 1.0253 | 0.00738 | -0.1133 | 138.9295
5.5 | 1.0723 | 0.00774 | -0.1119 | 138.5401
6 | 1.1219 | 0.00802 | -0.1111 | 139.8878
6.5 | 1.1877 | 0.00848 | -0.1142 | 140.059
7.5 | 1.3604 | 0.00945 | -0.1301 | 143.9577
8 | 1.4158 | 0.00992 | -0.1309 | 142.7218
8.5 | 1.4649 | 0.01021 | -0.1303 | 143.477
9 | 1.5408 | 0.01088 | -0.136 | 141.6176
10.5 | 1.6541 | 0.01252 | -0.1271 | 132.1166
11 | 1.6892 | 0.01319 | -0.1238 | 128.0667
11.5 | 1.7177 | 0.01423 | -0.1195 | 120.7098
12 | 1.7495 | 0.01514 | -0.116 | 115.5548
13 | 1.8084 | 0.01731 | -0.1088 | 104.4714
13.5 | 1.8359 | 0.01856 | -0.1051 | 98.917
14 | 1.8597 | 0.02008 | -0.1011 | 92.6145
14.5 | 1.886 | 0.02146 | -0.0977 | 87.8844
15 | 1.9102 | 0.02302 | -0.0942 | 82.98
15.5 | 1.931 | 0.02485 | -0.0905 | 77.7062
16 | 1.9493 | 0.02694 | -0.0867 | 72.3571
16.5 | 1.9615 | 0.02955 | -0.0825 | 66.379
17 | 1.9758 | 0.03215 | -0.079 | 61.4557
17.5 | 1.9933 | 0.03462 | -0.0762 | 57.5765
18 | 1.9963 | 0.03852 | -0.0725 | 51.825
18.5 | 2.0064 | 0.042 | -0.0699 | 47.7714
19 | 2.0107 | 0.04619 | -0.0675 | 43.5311
19.5 | 2.016 | 0.05052 | -0.0655 | 39.905
20 | 2.013 | 0.05597 | -0.0638 | 35.9657

## 131. Re 16M Mach 0.10 (1)
BIGFOIL.COM POLAR EXPORT
NACA64A710
NACA64A710 |  |  |  | Cl Max: | 1.411 | at alpha= | 8 | deg
JavaFoil+Calcfoil stall+Eppler ext transition |  |  |  | L/D Max: | 140.844 | at alpha= | 2.5 | deg
Re: | 16000000 |  |  | Cd Min: | 0.00528 | at alpha= | -0.5 | deg
Mach: | 0.1 |  |  | Cl=0 at alpha= | -5.5714 | deg
|  |  |  | @ Cl=0.1, Cd= | 0.0059285
|  |  |  | @ Cl=0.4, Cd= | 0.0055458
|  |  |  | @ Cl=0.6, Cd= | 0.0052871
alpha (deg) | Cl | Cd | Cm | Cl/Cd
-17.5 | -0.238 | 0.13218 | -0.058 | -1.799
-17 | -0.252 | 0.12437 | -0.059 | -2.027
-16.5 | -0.266 | 0.1184 | -0.059 | -2.25
-16 | -0.281 | 0.11325 | -0.059 | -2.48
-15.5 | -0.295 | 0.10823 | -0.059 | -2.727
-15 | -0.309 | 0.10188 | -0.06 | -3.033
-14.5 | -0.322 | 0.09738 | -0.059 | -3.305
-14 | -0.333 | 0.09276 | -0.06 | -3.595
-13.5 | -0.342 | 0.08731 | -0.06 | -3.917
-13 | -0.346 | 0.08317 | -0.061 | -4.157
-12.5 | -0.347 | 0.07774 | -0.062 | -4.466
-12 | -0.345 | 0.07509 | -0.06 | -4.596
-11.5 | -0.341 | 0.06952 | -0.063 | -4.904
-11 | -0.332 | 0.06719 | -0.061 | -4.941
-10.5 | -0.32 | 0.0637 | -0.061 | -5.019
-10 | -0.304 | 0.05941 | -0.063 | -5.114
-9.5 | -0.284 | 0.05434 | -0.068 | -5.232
-9 | -0.26 | 0.05108 | -0.07 | -5.094
-8.5 | -0.232 | 0.04709 | -0.074 | -4.934
-8 | -0.246 | 0.00656 | -0.128 | -37.474
-7.5 | -0.202 | 0.00641 | -0.129 | -31.485
-7 | -0.154 | 0.00629 | -0.13 | -24.412
-6.5 | -0.102 | 0.00618 | -0.13 | -16.562
-6 | -0.048 | 0.0061 | -0.131 | -7.923
-5.5 | 0.008 | 0.00601 | -0.131 | 1.301
-5 | 0.065 | 0.00597 | -0.132 | 10.965
-4.5 | 0.124 | 0.0059 | -0.133 | 21.03
-4 | 0.183 | 0.00583 | -0.133 | 31.448
-3.5 | 0.243 | 0.00578 | -0.134 | 42.058
-3 | 0.303 | 0.00575 | -0.134 | 52.677
-2.5 | 0.363 | 0.0057 | -0.135 | 63.692
-2 | 0.423 | 0.00545 | -0.136 | 77.671
-1.5 | 0.483 | 0.00545 | -0.136 | 88.78
-1 | 0.544 | 0.00542 | -0.137 | 100.322
-0.5 | 0.603 | 0.00528 | -0.137 | 114.26
0 | 0.663 | 0.00546 | -0.138 | 121.291
0.5 | 0.722 | 0.00562 | -0.139 | 128.332
1 | 0.781 | 0.00589 | -0.139 | 132.686
1.5 | 0.84 | 0.00615 | -0.14 | 136.622
2 | 0.899 | 0.00641 | -0.14 | 140.292
2.5 | 0.955 | 0.00678 | -0.141 | 140.844
3 | 1.012 | 0.00722 | -0.142 | 140.238
3.5 | 1.068 | 0.00759 | -0.142 | 140.743
4 | 1.123 | 0.00832 | -0.143 | 134.913
4.5 | 1.176 | 0.00888 | -0.143 | 132.483
5 | 1.225 | 0.00929 | -0.144 | 131.942
5.5 | 1.271 | 0.00966 | -0.144 | 131.595
6 | 1.314 | 0.01006 | -0.145 | 130.529
6.5 | 1.351 | 0.01049 | -0.145 | 128.857
7 | 1.383 | 0.01095 | -0.146 | 126.374
7.5 | 1.402 | 0.01148 | -0.146 | 122.16
8 | 1.411 | 0.01213 | -0.147 | 116.294
8.5 | 1.408 | 0.01137 | -0.147 | 123.905
9 | 1.395 | 0.01195 | -0.147 | 116.784
9.5 | 1.372 | 0.01351 | -0.148 | 101.57
10 | 1.339 | 0.0143 | -0.148 | 93.653
10.5 | 1.298 | 0.01507 | -0.148 | 86.102
11 | 1.25 | 0.01572 | -0.148 | 79.489
11.5 | 1.196 | 0.01661 | -0.148 | 71.996
12 | 1.136 | 0.01795 | -0.148 | 63.271
12.5 | 1.075 | 0.01867 | -0.149 | 57.558
13 | 1.012 | 0.01963 | -0.149 | 51.541

## 132. Re 16M Mach 0.10 (2)
BIGFOIL.COM POLAR EXPORT
NACA64A710
NACA64A710 |  |  |  | Cl Max: | 1.9949 | at alpha= | 19.5 | deg
XFOIL ncrit=9 |  |  |  | L/D Max: | 163.87 | at alpha= | 1.5 | deg
Re: | 16000000 |  |  | Cd Min: | 0.06261 | at alpha= | 20 | deg
Mach: | 0.1 |  |  | Cl=0 at alpha= | -5.6757 | deg
|  |  |  | @ Cl=0.1, Cd= | 0.0046918
|  |  |  | @ Cl=0.4, Cd= | 0.0043918
|  |  |  | @ Cl=0.6, Cd= | 0.004471
alpha (deg) | Cl | Cd | Cm | Cl/Cd
-17 | -1.1357 | 0.03325 | -0.127 | -34.1564
-16 | -1.1191 | 0.0214 | -0.1379 | -52.2944
-15.5 | -1.0766 | 0.0191 | -0.1388 | -56.3665
-15 | -1.0309 | 0.01683 | -0.1398 | -61.2537
-14.5 | -0.9834 | 0.01459 | -0.1406 | -67.4023
-14 | -0.9308 | 0.0128 | -0.1417 | -72.7188
-13.5 | -0.8473 | 0.01138 | -0.149 | -74.4552
-13 | -0.7884 | 0.01052 | -0.1502 | -74.943
-12.5 | -0.7325 | 0.0098 | -0.1507 | -74.7449
-12 | -0.6785 | 0.00916 | -0.1507 | -74.0721
-11 | -0.5729 | 0.00791 | -0.1499 | -72.4273
-10.5 | -0.52 | 0.00735 | -0.1495 | -70.7483
-10 | -0.4662 | 0.00696 | -0.1492 | -66.9828
-9.5 | -0.4122 | 0.00662 | -0.1489 | -62.2659
-9 | -0.3576 | 0.00629 | -0.1487 | -56.8521
-8 | -0.2495 | 0.00568 | -0.148 | -43.9261
-7.5 | -0.1962 | 0.0054 | -0.1474 | -36.3333
-7 | -0.1427 | 0.00521 | -0.147 | -27.3896
-6.5 | -0.0888 | 0.0051 | -0.1466 | -17.4118
-6 | -0.0349 | 0.00498 | -0.1461 | -7.008
-5.5 | 0.0189 | 0.0049 | -0.1457 | 3.8571
-5 | 0.0722 | 0.00476 | -0.1452 | 15.1681
-4.5 | 0.1252 | 0.00463 | -0.1446 | 27.041
-4 | 0.1782 | 0.00449 | -0.1439 | 39.6882
-2.5 | 0.3384 | 0.00438 | -0.1425 | 77.2603
-2 | 0.3899 | 0.00438 | -0.1416 | 89.0183
-1.5 | 0.4411 | 0.00444 | -0.1406 | 99.3468
-1 | 0.4931 | 0.00445 | -0.1398 | 110.809
-0.5 | 0.5444 | 0.00447 | -0.1389 | 121.7897
0 | 0.5953 | 0.00447 | -0.138 | 133.1767
0.5 | 0.6441 | 0.00448 | -0.1366 | 143.7723
1 | 0.6901 | 0.00445 | -0.1346 | 155.0787
1.5 | 0.7325 | 0.00447 | -0.1319 | 163.8702
2 | 0.7714 | 0.00496 | -0.1284 | 155.5242
2.5 | 0.8064 | 0.00557 | -0.1242 | 144.7756
3 | 0.8479 | 0.00603 | -0.1213 | 140.6136
4 | 0.9369 | 0.00674 | -0.1169 | 139.0059
4.5 | 0.9835 | 0.00704 | -0.1152 | 139.7017
5 | 1.0295 | 0.00742 | -0.1134 | 138.7466
5.5 | 1.0757 | 0.00776 | -0.1117 | 138.6211
6 | 1.1284 | 0.00808 | -0.1115 | 139.6535
6.5 | 1.202 | 0.00857 | -0.1163 | 140.2567
7 | 1.3113 | 0.00912 | -0.1294 | 143.7829
7.5 | 1.3677 | 0.00955 | -0.1302 | 143.2147
8 | 1.423 | 0.01004 | -0.1308 | 141.7331
8.5 | 1.4698 | 0.01031 | -0.1295 | 142.5606
9 | 1.5472 | 0.01103 | -0.1352 | 140.272
9.5 | 1.5841 | 0.01156 | -0.1318 | 137.0329
10 | 1.6228 | 0.01209 | -0.1288 | 134.2266
10.5 | 1.6588 | 0.01274 | -0.1254 | 130.2041
11 | 1.6933 | 0.01349 | -0.1219 | 125.5226
11.5 | 1.7223 | 0.01459 | -0.1175 | 118.0466
12 | 1.7539 | 0.01558 | -0.1139 | 112.5738
12.5 | 1.7846 | 0.01665 | -0.1102 | 107.1832
13 | 1.8125 | 0.01793 | -0.1063 | 101.0876
13.5 | 1.8392 | 0.0193 | -0.1024 | 95.2953
14 | 1.8615 | 0.02101 | -0.098 | 88.6007
14.5 | 1.8874 | 0.02252 | -0.0945 | 83.8099
15 | 1.911 | 0.02422 | -0.0908 | 78.9017
15.5 | 1.9305 | 0.02627 | -0.0869 | 73.4869
16 | 1.9466 | 0.02865 | -0.0828 | 67.9442
16.5 | 1.9559 | 0.0317 | -0.0784 | 61.7003
17 | 1.9682 | 0.03469 | -0.0749 | 56.7368
17.5 | 1.986 | 0.03736 | -0.0722 | 53.1585
18 | 1.9838 | 0.04208 | -0.0685 | 47.1435
18.5 | 1.9912 | 0.04609 | -0.0661 | 43.2024
19 | 1.9926 | 0.05096 | -0.0639 | 39.1013
19.5 | 1.9949 | 0.05598 | -0.0622 | 35.6359
20 | 1.9849 | 0.06261 | -0.0609 | 31.7026

## 133. Re 16M Mach 0.25 (1)
BIGFOIL.COM POLAR EXPORT
NACA64A710
NACA64A710 |  |  |  | Cl Max: | 1.406 | at alpha= | 7.5 | deg
JavaFoil+Calcfoil stall+Eppler ext transition |  |  |  | L/D Max: | 141.448 | at alpha= | 2.5 | deg
Re: | 16000000 |  |  | Cd Min: | 0.00533 | at alpha= | -0.5 | deg
Mach: | 0.25 |  |  | Cl=0 at alpha= | -5.5702 | deg
|  |  |  | @ Cl=0.1, Cd= | 0.0059815
|  |  |  | @ Cl=0.4, Cd= | 0.0056224
|  |  |  | @ Cl=0.6, Cd= | 0.0053726
alpha (deg) | Cl | Cd | Cm | Cl/Cd
-15.5 | -0.057 | 0.11142 | -0.061 | -0.514
-15 | -0.054 | 0.10508 | -0.061 | -0.517
-14.5 | -0.052 | 0.09924 | -0.061 | -0.519
-14 | -0.049 | 0.0965 | -0.061 | -0.504
-13.5 | -0.136 | 0.08931 | -0.062 | -1.524
-13 | -0.174 | 0.08452 | -0.062 | -2.053
-12.5 | -0.203 | 0.08061 | -0.062 | -2.521
-12 | -0.227 | 0.07588 | -0.063 | -2.994
-11.5 | -0.245 | 0.07148 | -0.063 | -3.434
-11 | -0.258 | 0.06834 | -0.063 | -3.769
-10.5 | -0.263 | 0.06473 | -0.063 | -4.068
-10 | -0.262 | 0.06135 | -0.063 | -4.278
-9.5 | -0.255 | 0.05779 | -0.063 | -4.409
-9 | -0.24 | 0.05438 | -0.064 | -4.419
-8.5 | -0.22 | 0.05046 | -0.067 | -4.356
-8 | -0.194 | 0.04489 | -0.076 | -4.328
-7.5 | -0.199 | 0.00654 | -0.132 | -30.444
-7 | -0.154 | 0.00642 | -0.133 | -23.927
-6.5 | -0.103 | 0.00627 | -0.134 | -16.442
-6 | -0.049 | 0.00618 | -0.134 | -7.93
-5.5 | 0.008 | 0.00607 | -0.135 | 1.313
-5 | 0.067 | 0.00602 | -0.136 | 11.102
-4.5 | 0.127 | 0.00595 | -0.136 | 21.323
-4 | 0.188 | 0.00588 | -0.137 | 31.959
-3.5 | 0.249 | 0.00582 | -0.138 | 42.81
-3 | 0.311 | 0.00579 | -0.138 | 53.725
-2.5 | 0.373 | 0.00574 | -0.139 | 64.961
-2 | 0.435 | 0.00547 | -0.139 | 79.544
-1.5 | 0.497 | 0.00549 | -0.14 | 90.518
-1 | 0.559 | 0.00546 | -0.141 | 102.338
-0.5 | 0.62 | 0.00533 | -0.141 | 116.342
0 | 0.681 | 0.0055 | -0.142 | 123.744
0.5 | 0.742 | 0.00582 | -0.143 | 127.521
1 | 0.803 | 0.00597 | -0.143 | 134.512
1.5 | 0.863 | 0.00624 | -0.144 | 138.237
2 | 0.924 | 0.00654 | -0.144 | 141.281
2.5 | 0.981 | 0.00694 | -0.145 | 141.448
3 | 1.04 | 0.00741 | -0.145 | 140.314
3.5 | 1.097 | 0.0078 | -0.146 | 140.638
4 | 1.153 | 0.00865 | -0.147 | 133.324
4.5 | 1.207 | 0.00918 | -0.147 | 131.47
5 | 1.256 | 0.00962 | -0.148 | 130.485
5.5 | 1.301 | 0.01004 | -0.148 | 129.573
6 | 1.341 | 0.01047 | -0.149 | 128.075
6.5 | 1.374 | 0.01105 | -0.149 | 124.412
7 | 1.4 | 0.01159 | -0.15 | 120.809
7.5 | 1.406 | 0.01224 | -0.15 | 114.862
8 | 1.395 | 0.01164 | -0.151 | 119.858
8.5 | 1.369 | 0.01309 | -0.151 | 104.592
9 | 1.326 | 0.01377 | -0.151 | 96.272
9.5 | 1.265 | 0.01484 | -0.151 | 85.244
10 | 1.188 | 0.01557 | -0.151 | 76.289
10.5 | 1.095 | 0.01688 | -0.151 | 64.861
11 | 0.989 | 0.01795 | -0.151 | 55.098
11.5 | 0.875 | 0.01871 | -0.152 | 46.764
12 | 0.739 | 0.02292 | -0.149 | 32.248
12.5 | 0.611 | 0.02445 | -0.149 | 25.006

## 134. Re 16M Mach 0.25 (2)
BIGFOIL.COM POLAR EXPORT
NACA64A710
NACA64A710 |  |  |  | Cl Max: | 1.8484 | at alpha= | 15 | deg
XFOIL ncrit=9 |  |  |  | L/D Max: | 170.068 | at alpha= | 1.5 | deg
Re: | 16000000 |  |  | Cd Min: | 0.17225 | at alpha= | -16.5 | deg
Mach: | 0.25 |  |  | Cl=0 at alpha= | -5.6374 | deg
|  |  |  | @ Cl=0.1, Cd= | 0.004791
|  |  |  | @ Cl=0.4, Cd= | 0.0043706
|  |  |  | @ Cl=0.6, Cd= | 0.00447
alpha (deg) | Cl | Cd | Cm | Cl/Cd
-17 | -0.2374 | 0.15275 | -0.0582 | -1.5542
-16.5 | -0.414 | 0.17225 | -0.0406 | -2.4035
-16 | -0.3961 | 0.1661 | -0.0443 | -2.3847
-15.5 | -0.3756 | 0.16114 | -0.0476 | -2.3309
-15 | -0.3621 | 0.15363 | -0.0514 | -2.357
-14 | -0.3539 | 0.1338 | -0.0597 | -2.645
-13.5 | -0.3244 | 0.13149 | -0.062 | -2.4671
-12 | -0.7405 | 0.01741 | -0.1559 | -42.533
-11.5 | -0.6653 | 0.01208 | -0.1637 | -55.0745
-11 | -0.6096 | 0.01031 | -0.1627 | -59.1271
-10.5 | -0.5524 | 0.0092 | -0.1614 | -60.0435
-10 | -0.4963 | 0.0082 | -0.1599 | -60.5244
-9.5 | -0.44 | 0.00742 | -0.1584 | -59.2992
-9 | -0.3816 | 0.0069 | -0.1573 | -55.3043
-8.5 | -0.3234 | 0.00649 | -0.1563 | -49.8305
-8 | -0.2658 | 0.00611 | -0.1553 | -43.5025
-7.5 | -0.2082 | 0.00585 | -0.1545 | -35.5897
-7 | -0.1537 | 0.00541 | -0.1531 | -28.4104
-6.5 | -0.0974 | 0.00524 | -0.1522 | -18.5878
-6 | -0.0409 | 0.0051 | -0.1514 | -8.0196
-5.5 | 0.0155 | 0.00502 | -0.1507 | 3.0876
-4.5 | 0.1262 | 0.00472 | -0.149 | 26.7373
-4 | 0.1811 | 0.00457 | -0.1482 | 39.628
-3.5 | 0.2362 | 0.00447 | -0.1475 | 52.8412
-3 | 0.2918 | 0.00443 | -0.147 | 65.8691
-2.5 | 0.3472 | 0.0044 | -0.1464 | 78.9091
-2 | 0.401 | 0.00437 | -0.1455 | 91.762
-1.5 | 0.4539 | 0.00442 | -0.1445 | 102.6923
-1 | 0.5067 | 0.00445 | -0.1435 | 113.8652
-0.5 | 0.5596 | 0.00447 | -0.1425 | 125.1902
0 | 0.612 | 0.00447 | -0.1415 | 136.9128
0.5 | 0.6621 | 0.00448 | -0.14 | 147.7902
1 | 0.7101 | 0.00443 | -0.138 | 160.2935
1.5 | 0.7534 | 0.00443 | -0.1351 | 170.0677
2 | 0.793 | 0.00489 | -0.1314 | 162.1677
2.5 | 0.8262 | 0.00557 | -0.1264 | 148.3303
3 | 0.8667 | 0.00609 | -0.1229 | 142.3153
3.5 | 0.9133 | 0.00639 | -0.1206 | 142.9264
4 | 0.9566 | 0.00686 | -0.1177 | 139.4461
4.5 | 1.0013 | 0.00717 | -0.115 | 139.6513
5 | 1.0485 | 0.00758 | -0.1129 | 138.3245
5.5 | 1.1069 | 0.00804 | -0.1134 | 137.6741
6 | 1.1894 | 0.00852 | -0.1194 | 139.6009
6.5 | 1.291 | 0.00911 | -0.1297 | 141.7124
7 | 1.3498 | 0.00951 | -0.13 | 141.9348
7.5 | 1.4022 | 0.01001 | -0.1289 | 140.0799
8 | 1.454 | 0.01056 | -0.1278 | 137.6894
8.5 | 1.4964 | 0.01092 | -0.1245 | 137.033
9 | 1.5732 | 0.01168 | -0.1288 | 134.6918
9.5 | 1.6125 | 0.01238 | -0.125 | 130.2504
10 | 1.6504 | 0.01319 | -0.121 | 125.1251
10.5 | 1.6834 | 0.0143 | -0.1163 | 117.7203
11 | 1.7172 | 0.01544 | -0.1118 | 111.2176
11.5 | 1.7461 | 0.01692 | -0.1067 | 103.1974
12 | 1.7751 | 0.01846 | -0.1018 | 96.1593
12.5 | 1.7995 | 0.02037 | -0.0965 | 88.3407
13 | 1.8156 | 0.02289 | -0.0904 | 79.3185
13.5 | 1.8257 | 0.02599 | -0.0841 | 70.2462
14 | 1.8265 | 0.02993 | -0.0773 | 61.0257
14.5 | 1.8407 | 0.03311 | -0.0726 | 55.5935
15 | 1.8484 | 0.03701 | -0.068 | 49.9433
15.5 | 1.8396 | 0.04275 | -0.0631 | 43.0316
16 | 1.8215 | 0.04984 | -0.0591 | 36.547
16.5 | 1.7814 | 0.06 | -0.0564 | 29.69
17 | 1.753 | 0.06987 | -0.0558 | 25.0895
17.5 | 1.7393 | 0.07853 | -0.0564 | 22.1482
18 | 1.6737 | 0.09514 | -0.0606 | 17.592
18.5 | 1.6403 | 0.10814 | -0.0652 | 15.1683
19 | 1.6014 | 0.12297 | -0.072 | 13.0227
19.5 | 1.5641 | 0.13831 | -0.0802 | 11.3087
20 | 1.5177 | 0.15645 | -0.0911 | 9.7009

## 135. Re 16M Mach 0.50 (1)
BIGFOIL.COM POLAR EXPORT
NACA64A710
NACA64A710 |  |  |  | Cl Max: | 1.396 | at alpha= | 5.5 | deg
JavaFoil+Calcfoil stall+Eppler ext transition |  |  |  | L/D Max: | 143.812 | at alpha= | 2 | deg
Re: | 16000000 |  |  | Cd Min: | 0.00573 | at alpha= | 0 | deg
Mach: | 0.5 |  |  | Cl=0 at alpha= | -5.5875 | deg
|  |  |  | @ Cl=0.1, Cd= | 0.0062817
|  |  |  | @ Cl=0.4, Cd= | 0.0059614
|  |  |  | @ Cl=0.6, Cd= | 0.0058936
alpha (deg) | Cl | Cd | Cm | Cl/Cd
-20 | -0.788 | 0.15643 | -0.075 | -5.039
-19.5 | -0.762 | 0.14653 | -0.076 | -5.2
-19 | -0.735 | 0.13794 | -0.077 | -5.332
-18.5 | -0.708 | 0.13238 | -0.077 | -5.352
-18 | -0.682 | 0.12436 | -0.078 | -5.483
-17.5 | -0.655 | 0.11807 | -0.078 | -5.545
-17 | -0.628 | 0.11132 | -0.079 | -5.643
-16.5 | -0.602 | 0.10377 | -0.081 | -5.806
-16 | -0.577 | 0.09648 | -0.084 | -5.978
-15.5 | -0.559 | 0.0792 | -0.095 | -7.059
-15 | -0.517 | 0.10226 | -0.074 | -5.053
-14.5 | -0.49 | 0.09523 | -0.076 | -5.148
-14 | -0.464 | 0.08673 | -0.079 | -5.35
-13.5 | -0.438 | 0.07975 | -0.083 | -5.493
-13 | -0.413 | 0.07191 | -0.088 | -5.744
-12.5 | -0.39 | 0.0623 | -0.095 | -6.255
-12 | -0.352 | 0.07866 | -0.072 | -4.478
-11.5 | -0.325 | 0.07425 | -0.073 | -4.378
-11 | -0.298 | 0.06662 | -0.076 | -4.479
-10.5 | -0.272 | 0.0606 | -0.081 | -4.488
-10 | -0.246 | 0.05359 | -0.089 | -4.597
-9.5 | -0.235 | 0.02764 | -0.12 | -8.485
-9 | -0.221 | 0.01137 | -0.137 | -19.419
-8.5 | -0.161 | 0.05421 | -0.071 | -2.961
-8 | -0.133 | 0.05101 | -0.071 | -2.61
-7.5 | -0.106 | 0.04633 | -0.075 | -2.287
-7 | -0.079 | 0.04126 | -0.085 | -1.917
-6.5 | -0.052 | 0.03731 | -0.092 | -1.388
-6 | -0.033 | 0.04034 | -0.073 | -0.816
-5.5 | 0.007 | 0.0349 | -0.089 | 0.188
-5 | 0.071 | 0.00633 | -0.152 | 11.184
-4.5 | 0.137 | 0.00622 | -0.152 | 22.099
-4 | 0.206 | 0.00613 | -0.153 | 33.617
-3.5 | 0.276 | 0.00607 | -0.154 | 45.405
-3 | 0.346 | 0.006 | -0.155 | 57.575
-2.5 | 0.416 | 0.00595 | -0.155 | 69.809
-2 | 0.485 | 0.00591 | -0.156 | 82.166
-1.5 | 0.555 | 0.0059 | -0.157 | 94.039
-1 | 0.625 | 0.00589 | -0.157 | 106.156
-0.5 | 0.693 | 0.00575 | -0.158 | 120.452
0 | 0.761 | 0.00573 | -0.159 | 132.917
0.5 | 0.829 | 0.00614 | -0.159 | 135.167
1 | 0.897 | 0.00638 | -0.16 | 140.596
1.5 | 0.965 | 0.00674 | -0.161 | 143.126
2 | 1.033 | 0.00718 | -0.161 | 143.812
2.5 | 1.096 | 0.00773 | -0.162 | 141.677
3 | 1.16 | 0.00835 | -0.163 | 138.946
3.5 | 1.222 | 0.00926 | -0.163 | 132.027
4 | 1.281 | 0.01019 | -0.164 | 125.678
4.5 | 1.334 | 0.01088 | -0.165 | 122.685
5 | 1.375 | 0.01152 | -0.165 | 119.423
5.5 | 1.396 | 0.01115 | -0.165 | 125.272
6 | 1.388 | 0.01267 | -0.166 | 109.537
6.5 | 1.31 | 0.01368 | -0.166 | 95.793
7 | 0.836 | 0.0149 | -0.166 | 56.116
7.5 | 0.867 | 0.01604 | -0.166 | 54.03
8 | 0.899 | 0.01597 | -0.167 | 56.288
8.5 | 0.929 | 0.01732 | -0.167 | 53.632
9 | 0.79 | 0.059 | -0.095 | 13.391
9.5 | 0.991 | 0.01838 | -0.168 | 53.915
10 | 1.02 | 0.02014 | -0.168 | 50.662
10.5 | 1.033 | 0.02466 | -0.165 | 41.904

## 136. Re 16M Mach 0.50 (2)
BIGFOIL.COM POLAR EXPORT
NACA64A710
NACA64A710 |  |  |  | Cl Max: | 1.552 | at alpha= | 8 | deg
XFOIL ncrit=9 |  |  |  | L/D Max: | 193.756 | at alpha= | 1.5 | deg
Re: | 16000000 |  |  | Cd Min: | 0.20814 | at alpha= | -17.5 | deg
Mach: | 0.5 |  |  | Cl=0 at alpha= | -5.8248 | deg
|  |  |  | @ Cl=0.1, Cd= | 0.005558
|  |  |  | @ Cl=0.4, Cd= | 0.0045278
|  |  |  | @ Cl=0.6, Cd= | 0.00449
alpha (deg) | Cl | Cd | Cm | Cl/Cd
-17.5 | -0.428 | 0.20814 | -0.0391 | -2.0563
-17 | -0.4085 | 0.19851 | -0.0437 | -2.0578
-16.5 | -0.2019 | 0.15005 | -0.0715 | -1.3456
-16 | -0.1917 | 0.14551 | -0.0735 | -1.3174
-15.5 | -0.3503 | 0.17355 | -0.0566 | -2.0184
-15 | -0.3291 | 0.16655 | -0.0607 | -1.976
-14.5 | -0.3063 | 0.16032 | -0.0647 | -1.9106
-14 | -0.2903 | 0.1518 | -0.0686 | -1.9124
-13.5 | -0.2733 | 0.14407 | -0.0724 | -1.897
-12 | -0.2257 | 0.12134 | -0.0834 | -1.8601
-11.5 | -0.2086 | 0.11442 | -0.087 | -1.8231
-11 | -0.1877 | 0.10868 | -0.0902 | -1.7271
-10.5 | -0.1796 | 0.10002 | -0.0942 | -1.7956
-9 | -0.1393 | 0.07874 | -0.1062 | -1.7691
-8.5 | -0.1268 | 0.07169 | -0.1107 | -1.7687
-8 | -0.1142 | 0.06467 | -0.1159 | -1.7659
-7.5 | -0.1114 | 0.05597 | -0.1235 | -1.9904
-7 | -0.0901 | 0.04265 | -0.1472 | -2.1125
-6.5 | -0.0222 | 0.02456 | -0.1811 | -0.90391
-6 | -0.0075 | 0.01375 | -0.1828 | -0.54545
-5.5 | 0.0139 | 0.00742 | -0.1774 | 1.8733
-5 | 0.0667 | 0.00576 | -0.1729 | 11.5799
-4.5 | 0.131 | 0.00537 | -0.1704 | 24.3948
-4 | 0.1921 | 0.00494 | -0.1677 | 38.8866
-3.5 | 0.2545 | 0.0047 | -0.1656 | 54.1489
-3 | 0.3178 | 0.00459 | -0.1641 | 69.2375
-2.5 | 0.3809 | 0.00454 | -0.1629 | 83.8987
-2 | 0.4434 | 0.0045 | -0.1618 | 98.5333
-1.5 | 0.5048 | 0.00445 | -0.1606 | 113.4382
-1 | 0.565 | 0.00446 | -0.1593 | 126.6816
-0.5 | 0.6234 | 0.00451 | -0.1577 | 138.2262
0 | 0.6811 | 0.00453 | -0.156 | 150.3532
0.5 | 0.7378 | 0.00453 | -0.154 | 162.8698
1.5 | 0.8409 | 0.00434 | -0.148 | 193.7558
2 | 0.8854 | 0.00465 | -0.1434 | 190.4086
2.5 | 0.9012 | 0.00542 | -0.1327 | 166.2731
3 | 0.9319 | 0.0064 | -0.1254 | 145.6094
3.5 | 0.9897 | 0.00689 | -0.1237 | 143.643
4 | 1.0617 | 0.00779 | -0.1254 | 136.2901
4.5 | 1.1694 | 0.00854 | -0.1343 | 136.9321
5 | 1.2384 | 0.00918 | -0.1343 | 134.902
5.5 | 1.3001 | 0.00978 | -0.1324 | 132.9346
6 | 1.359 | 0.01042 | -0.1296 | 130.4223
6.5 | 1.4171 | 0.01114 | -0.1264 | 127.2083
7 | 1.4699 | 0.01211 | -0.122 | 121.379
7.5 | 1.5221 | 0.01322 | -0.117 | 115.1362
8 | 1.552 | 0.01558 | -0.1087 | 99.6149
9 | 1.534 | 0.02668 | -0.0864 | 57.4963
9.5 | 1.5114 | 0.03384 | -0.0759 | 44.6631
10 | 1.4765 | 0.04233 | -0.0676 | 34.8807
10.5 | 1.436 | 0.05207 | -0.0625 | 27.5783
11 | 1.394 | 0.06319 | -0.0607 | 22.0605
11.5 | 1.3503 | 0.07596 | -0.0624 | 17.7765
12 | 1.3111 | 0.08976 | -0.067 | 14.6067
12.5 | 1.2735 | 0.10484 | -0.0742 | 12.1471
13 | 1.2415 | 0.12098 | -0.0835 | 10.262

## 137. Re 18M Mach 0.00 (1)
BIGFOIL.COM POLAR EXPORT
NACA64A710
NACA64A710 |  |  |  | Cl Max: | 1.414 | at alpha= | 8.5 | deg
JavaFoil+Calcfoil stall+Eppler ext transition |  |  |  | L/D Max: | 140.609 | at alpha= | 3 | deg
Re: | 18000000 |  |  | Cd Min: | 0.0054 | at alpha= | -2 | deg
Mach: | 0 |  |  | Cl=0 at alpha= | -5.5714 | deg
|  |  |  | @ Cl=0.1, Cd= | 0.0058525
|  |  |  | @ Cl=0.4, Cd= | 0.005407
|  |  |  | @ Cl=0.6, Cd= | 0.00551
alpha (deg) | Cl | Cd | Cm | Cl/Cd
-18 | -0.265 | 0.13698 | -0.058 | -1.934
-17.5 | -0.277 | 0.12992 | -0.058 | -2.135
-17 | -0.29 | 0.12307 | -0.059 | -2.356
-16.5 | -0.303 | 0.11705 | -0.059 | -2.584
-16 | -0.315 | 0.11233 | -0.058 | -2.802
-15.5 | -0.327 | 0.10758 | -0.059 | -3.036
-15 | -0.338 | 0.10175 | -0.059 | -3.322
-14.5 | -0.348 | 0.09697 | -0.059 | -3.591
-14 | -0.357 | 0.09249 | -0.059 | -3.861
-13.5 | -0.363 | 0.08737 | -0.06 | -4.152
-13 | -0.364 | 0.08211 | -0.061 | -4.434
-12.5 | -0.363 | 0.07702 | -0.063 | -4.713
-12 | -0.358 | 0.07492 | -0.06 | -4.781
-11.5 | -0.351 | 0.0699 | -0.061 | -5.023
-11 | -0.34 | 0.06652 | -0.061 | -5.117
-10.5 | -0.326 | 0.06264 | -0.062 | -5.209
-10 | -0.309 | 0.05857 | -0.065 | -5.273
-9.5 | -0.288 | 0.05298 | -0.071 | -5.443
-9 | -0.263 | 0.04975 | -0.073 | -5.286
-8.5 | -0.287 | 0.00682 | -0.127 | -42.12
-8 | -0.247 | 0.00649 | -0.128 | -37.973
-7.5 | -0.202 | 0.00635 | -0.128 | -31.774
-7 | -0.154 | 0.00623 | -0.129 | -24.644
-6.5 | -0.102 | 0.00614 | -0.13 | -16.634
-6 | -0.048 | 0.00607 | -0.13 | -7.948
-5.5 | 0.008 | 0.00595 | -0.131 | 1.31
-5 | 0.065 | 0.0059 | -0.131 | 11.049
-4.5 | 0.124 | 0.00582 | -0.132 | 21.211
-4 | 0.182 | 0.00575 | -0.133 | 31.753
-3.5 | 0.242 | 0.00573 | -0.133 | 42.186
-3 | 0.302 | 0.00568 | -0.134 | 53.096
-2.5 | 0.361 | 0.00542 | -0.134 | 66.74
-2 | 0.421 | 0.0054 | -0.135 | 78.063
-1.5 | 0.481 | 0.00542 | -0.136 | 88.714
-1 | 0.541 | 0.00546 | -0.136 | 99.148
-0.5 | 0.6 | 0.00551 | -0.137 | 108.874
0 | 0.659 | 0.00561 | -0.137 | 117.568
0.5 | 0.718 | 0.00577 | -0.138 | 124.475
1 | 0.777 | 0.00593 | -0.139 | 131.092
1.5 | 0.836 | 0.00618 | -0.139 | 135.264
2 | 0.895 | 0.00645 | -0.14 | 138.721
2.5 | 0.95 | 0.00685 | -0.14 | 138.735
3 | 1.007 | 0.00716 | -0.141 | 140.609
3.5 | 1.063 | 0.00763 | -0.141 | 139.383
4 | 1.118 | 0.00823 | -0.142 | 135.811
4.5 | 1.171 | 0.00869 | -0.143 | 134.712
5 | 1.22 | 0.00908 | -0.143 | 134.36
5.5 | 1.266 | 0.00944 | -0.144 | 134.134
6 | 1.309 | 0.00982 | -0.144 | 133.211
6.5 | 1.347 | 0.01023 | -0.145 | 131.711
7 | 1.38 | 0.01066 | -0.145 | 129.437
7.5 | 1.4 | 0.01119 | -0.146 | 125.052
8 | 1.411 | 0.01173 | -0.146 | 120.336
8.5 | 1.414 | 0.01223 | -0.147 | 115.618
9 | 1.404 | 0.01155 | -0.147 | 121.533
9.5 | 1.385 | 0.01144 | -0.147 | 121.132
10 | 1.358 | 0.01381 | -0.147 | 98.331
10.5 | 1.322 | 0.01452 | -0.147 | 91.018
11 | 1.28 | 0.01511 | -0.148 | 84.724
11.5 | 1.233 | 0.01594 | -0.148 | 77.309
12 | 1.179 | 0.01712 | -0.148 | 68.881
12.5 | 1.125 | 0.01789 | -0.148 | 62.873
13 | 1.068 | 0.01893 | -0.148 | 56.417
13.5 | 1.009 | 0.02026 | -0.148 | 49.793

## 138. Re 18M Mach 0.00 (2)
BIGFOIL.COM POLAR EXPORT
NACA64A710
NACA64A710 |  |  |  | Cl Max: | 2.0368 | at alpha= | 19.5 | deg
XFOIL ncrit=9 |  |  |  | L/D Max: | 156.595 | at alpha= | 1.5 | deg
Re: | 18000000 |  |  | Cd Min: | 0.05339 | at alpha= | 20 | deg
Mach: | 0 |  |  | Cl=0 at alpha= | -5.6695 | deg
|  |  |  | @ Cl=0.1, Cd= | 0.0046215
|  |  |  | @ Cl=0.4, Cd= | 0.0043859
|  |  |  | @ Cl=0.6, Cd= | 0.004501
alpha (deg) | Cl | Cd | Cm | Cl/Cd
-18.5 | -1.2505 | 0.03464 | -0.1208 | -36.0999
-17.5 | -1.2495 | 0.0224 | -0.1325 | -55.7812
-17 | -1.2116 | 0.02025 | -0.1334 | -59.8321
-16.5 | -1.1699 | 0.01837 | -0.134 | -63.6854
-16 | -1.1239 | 0.01682 | -0.1348 | -66.8193
-15 | -1.0287 | 0.01359 | -0.1362 | -75.6954
-14.5 | -0.9778 | 0.0123 | -0.137 | -79.4959
-14 | -0.9002 | 0.01114 | -0.1433 | -80.8079
-13.5 | -0.8355 | 0.01034 | -0.1464 | -80.8027
-13 | -0.7784 | 0.00969 | -0.1477 | -80.3302
-12.5 | -0.7243 | 0.00911 | -0.1481 | -79.506
-11.5 | -0.6191 | 0.00806 | -0.148 | -76.8114
-11 | -0.5676 | 0.00744 | -0.1477 | -76.2903
-10.5 | -0.515 | 0.007 | -0.1475 | -73.5714
-10 | -0.4619 | 0.00666 | -0.1473 | -69.3544
-9.5 | -0.4081 | 0.00633 | -0.1472 | -64.4708
-9 | -0.3543 | 0.00604 | -0.1471 | -58.6589
-8.5 | -0.3006 | 0.00579 | -0.1469 | -51.9171
-8 | -0.2474 | 0.0055 | -0.1466 | -44.9818
-7.5 | -0.1949 | 0.00527 | -0.1461 | -36.9829
-7 | -0.1421 | 0.0051 | -0.1456 | -27.8627
-6.5 | -0.0886 | 0.00499 | -0.1453 | -17.7555
-6 | -0.0353 | 0.00487 | -0.1449 | -7.2485
-5.5 | 0.0181 | 0.00478 | -0.1446 | 3.7866
-5 | 0.0712 | 0.00467 | -0.1441 | 15.2463
-4.5 | 0.1246 | 0.00458 | -0.1437 | 27.2052
-4 | 0.1772 | 0.00443 | -0.1431 | 40
-3.5 | 0.2305 | 0.00437 | -0.1427 | 52.746
-3 | 0.2834 | 0.00435 | -0.1422 | 65.1494
-2.5 | 0.3356 | 0.00436 | -0.1415 | 76.9725
-2 | 0.3864 | 0.00437 | -0.1405 | 88.4211
-1.5 | 0.4376 | 0.00443 | -0.1397 | 98.781
-1 | 0.4894 | 0.00445 | -0.1389 | 109.9775
-0.5 | 0.5408 | 0.00446 | -0.1381 | 121.2556
1 | 0.6853 | 0.00456 | -0.1337 | 150.2851
1.5 | 0.7266 | 0.00464 | -0.1308 | 156.5948
2 | 0.7648 | 0.00511 | -0.1273 | 149.6673
2.5 | 0.8025 | 0.00559 | -0.1237 | 143.5599
3 | 0.8447 | 0.00601 | -0.1211 | 140.5491
4 | 0.9348 | 0.00665 | -0.1171 | 140.5714
4.5 | 0.9813 | 0.00693 | -0.1154 | 141.6017
5 | 1.0272 | 0.00727 | -0.1137 | 141.293
5.5 | 1.0738 | 0.00764 | -0.1121 | 140.5497
6 | 1.1229 | 0.00788 | -0.1112 | 142.5
6.5 | 1.1833 | 0.00831 | -0.113 | 142.3947
7.5 | 1.3621 | 0.00931 | -0.1304 | 146.305
8 | 1.4156 | 0.00977 | -0.1307 | 144.8925
8.5 | 1.4566 | 0.00997 | -0.1282 | 146.0983
9 | 1.5215 | 0.0106 | -0.1314 | 143.5377
9.5 | 1.5873 | 0.01121 | -0.1348 | 141.5968
10 | 1.6241 | 0.0117 | -0.1315 | 138.812
10.5 | 1.6609 | 0.01227 | -0.1284 | 135.3627
11 | 1.6957 | 0.01293 | -0.125 | 131.1446
12 | 1.7575 | 0.01477 | -0.1174 | 118.9912
12.5 | 1.7892 | 0.01569 | -0.114 | 114.0344
13 | 1.8186 | 0.01677 | -0.1104 | 108.4436
13.5 | 1.8468 | 0.01796 | -0.1068 | 102.8285
14 | 1.8717 | 0.01936 | -0.1028 | 96.6787
14.5 | 1.8984 | 0.0207 | -0.0994 | 91.7101
15 | 1.9229 | 0.0222 | -0.0959 | 86.6171
15.5 | 1.9445 | 0.02395 | -0.0922 | 81.19
16 | 1.9633 | 0.02594 | -0.0883 | 75.6862
16.5 | 1.9766 | 0.02841 | -0.0842 | 69.5741
17 | 1.9921 | 0.03084 | -0.0806 | 64.5947
17.5 | 2.01 | 0.03322 | -0.0777 | 60.5057
18 | 2.0149 | 0.03683 | -0.074 | 54.7081
18.5 | 2.0259 | 0.04013 | -0.0713 | 50.4834
19 | 2.0316 | 0.04409 | -0.0687 | 46.0785
19.5 | 2.0368 | 0.04831 | -0.0665 | 42.161
20 | 2.036 | 0.05339 | -0.0646 | 38.1345

## 139. Re 18M Mach 0.10 (1)
BIGFOIL.COM POLAR EXPORT
NACA64A710
NACA64A710 |  |  |  | Cl Max: | 1.411 | at alpha= | 8 | deg
JavaFoil+Calcfoil stall+Eppler ext transition |  |  |  | L/D Max: | 140.315 | at alpha= | 3 | deg
Re: | 18000000 |  |  | Cd Min: | 0.0054 | at alpha= | -2 | deg
Mach: | 0.1 |  |  | Cl=0 at alpha= | -5.5714 | deg
|  |  |  | @ Cl=0.1, Cd= | 0.0058625
|  |  |  | @ Cl=0.4, Cd= | 0.0054115
|  |  |  | @ Cl=0.6, Cd= | 0.005518
alpha (deg) | Cl | Cd | Cm | Cl/Cd
-17.5 | -0.238 | 0.13071 | -0.058 | -1.819
-17 | -0.252 | 0.12451 | -0.059 | -2.025
-16.5 | -0.266 | 0.11894 | -0.059 | -2.24
-16 | -0.281 | 0.11315 | -0.059 | -2.483
-15.5 | -0.295 | 0.10803 | -0.059 | -2.732
-15 | -0.309 | 0.10109 | -0.061 | -3.059
-14.5 | -0.322 | 0.09744 | -0.059 | -3.303
-14 | -0.334 | 0.09238 | -0.06 | -3.61
-13.5 | -0.342 | 0.08647 | -0.061 | -3.957
-13 | -0.346 | 0.08253 | -0.062 | -4.192
-12.5 | -0.347 | 0.07751 | -0.063 | -4.482
-12 | -0.345 | 0.07516 | -0.06 | -4.593
-11.5 | -0.341 | 0.06894 | -0.064 | -4.948
-11 | -0.332 | 0.06716 | -0.061 | -4.944
-10.5 | -0.32 | 0.06365 | -0.062 | -5.024
-10 | -0.304 | 0.05913 | -0.064 | -5.14
-9.5 | -0.285 | 0.05379 | -0.069 | -5.292
-9 | -0.26 | 0.05059 | -0.071 | -5.148
-8.5 | -0.237 | 0.03974 | -0.088 | -5.975
-8 | -0.246 | 0.00655 | -0.128 | -37.547
-7.5 | -0.202 | 0.00639 | -0.129 | -31.547
-7 | -0.154 | 0.00625 | -0.13 | -24.594
-6.5 | -0.102 | 0.00615 | -0.13 | -16.64
-6 | -0.048 | 0.00608 | -0.131 | -7.958
-5.5 | 0.008 | 0.00595 | -0.131 | 1.313
-5 | 0.065 | 0.00591 | -0.132 | 11.078
-4.5 | 0.124 | 0.00583 | -0.133 | 21.276
-4 | 0.183 | 0.00576 | -0.133 | 31.843
-3.5 | 0.243 | 0.00574 | -0.134 | 42.321
-3 | 0.303 | 0.00569 | -0.134 | 53.314
-2.5 | 0.363 | 0.00543 | -0.135 | 66.945
-2 | 0.423 | 0.0054 | -0.136 | 78.38
-1.5 | 0.483 | 0.00544 | -0.136 | 88.885
-1 | 0.544 | 0.00548 | -0.137 | 99.327
-0.5 | 0.603 | 0.00552 | -0.137 | 109.29
0 | 0.663 | 0.00561 | -0.138 | 118.083
0.5 | 0.722 | 0.00578 | -0.139 | 124.89
1 | 0.781 | 0.00595 | -0.139 | 131.204
1.5 | 0.84 | 0.00621 | -0.14 | 135.229
2 | 0.899 | 0.00646 | -0.14 | 139.082
2.5 | 0.955 | 0.00687 | -0.141 | 139.016
3 | 1.012 | 0.00721 | -0.142 | 140.315
3.5 | 1.068 | 0.00768 | -0.142 | 139.028
4 | 1.123 | 0.00826 | -0.143 | 135.954
4.5 | 1.176 | 0.00874 | -0.143 | 134.629
5 | 1.225 | 0.00912 | -0.144 | 134.327
5.5 | 1.271 | 0.00949 | -0.144 | 134.003
6 | 1.314 | 0.00988 | -0.145 | 132.975
6.5 | 1.351 | 0.01029 | -0.145 | 131.294
7 | 1.383 | 0.01073 | -0.146 | 128.877
7.5 | 1.402 | 0.01128 | -0.146 | 124.24
8 | 1.411 | 0.01188 | -0.147 | 118.806
8.5 | 1.411 | 0.01245 | -0.147 | 113.294
9 | 1.396 | 0.01169 | -0.148 | 119.435
9.5 | 1.373 | 0.01324 | -0.148 | 103.703
10 | 1.34 | 0.01404 | -0.148 | 95.425
10.5 | 1.299 | 0.01479 | -0.148 | 87.779
11 | 1.251 | 0.01541 | -0.148 | 81.174
11.5 | 1.196 | 0.01626 | -0.149 | 73.585
12 | 1.136 | 0.01756 | -0.148 | 64.724
12.5 | 1.075 | 0.01831 | -0.149 | 58.707
13 | 1.011 | 0.01953 | -0.149 | 51.781

## 140. Re 18M Mach 0.10 (2)
BIGFOIL.COM POLAR EXPORT
NACA64A710
NACA64A710 |  |  |  | Cl Max: | 2.0185 | at alpha= | 19.5 | deg
XFOIL ncrit=9 |  |  |  | L/D Max: | 151.041 | at alpha= | 2 | deg
Re: | 18000000 |  |  | Cd Min: | 0.05949 | at alpha= | 20 | deg
Mach: | 0.1 |  |  | Cl=0 at alpha= | -5.6633 | deg
|  |  |  | @ Cl=0.1, Cd= | 0.0046316
|  |  |  | @ Cl=0.4, Cd= | 0.0043837
|  |  |  | @ Cl=0.6, Cd= | 0.0044938
alpha (deg) | Cl | Cd | Cm | Cl/Cd
-17.5 | -1.1428 | 0.04037 | -0.1183 | -28.3081
-17 | -1.1901 | 0.02681 | -0.1352 | -44.3902
-16.5 | -1.167 | 0.02268 | -0.1373 | -51.455
-16 | -1.1294 | 0.01995 | -0.1383 | -56.6115
-15.5 | -1.0841 | 0.01795 | -0.139 | -60.3955
-15 | -1.0373 | 0.01602 | -0.1395 | -64.7503
-14.5 | -0.9885 | 0.01424 | -0.1399 | -69.4171
-14 | -0.9363 | 0.01258 | -0.1408 | -74.4277
-13.5 | -0.8517 | 0.01104 | -0.1483 | -77.1467
-13 | -0.7903 | 0.01019 | -0.1501 | -77.5564
-12.5 | -0.7344 | 0.0095 | -0.1506 | -77.3053
-12 | -0.6807 | 0.00888 | -0.1504 | -76.6554
-11.5 | -0.6269 | 0.00834 | -0.1502 | -75.1679
-11 | -0.5738 | 0.00774 | -0.1498 | -74.1344
-10.5 | -0.521 | 0.00719 | -0.1494 | -72.4618
-10 | -0.4675 | 0.00678 | -0.149 | -68.9528
-9.5 | -0.413 | 0.00643 | -0.1488 | -64.2302
-9 | -0.3585 | 0.00612 | -0.1485 | -58.5784
-8.5 | -0.3042 | 0.00586 | -0.1482 | -51.9113
-7.5 | -0.1971 | 0.00533 | -0.1473 | -36.9794
-7 | -0.1441 | 0.00513 | -0.1467 | -28.0897
-6.5 | -0.0901 | 0.00501 | -0.1463 | -17.984
-6 | -0.0363 | 0.00489 | -0.1459 | -7.4233
-5.5 | 0.0176 | 0.0048 | -0.1455 | 3.6667
-5 | 0.0711 | 0.00468 | -0.145 | 15.1923
-4.5 | 0.1248 | 0.00459 | -0.1445 | 27.1895
-4 | 0.1778 | 0.00444 | -0.1439 | 40.045
-3.5 | 0.2313 | 0.00437 | -0.1434 | 52.9291
-3 | 0.2847 | 0.00435 | -0.1429 | 65.4483
-2.5 | 0.3372 | 0.00436 | -0.1422 | 77.3394
-2 | 0.3883 | 0.00437 | -0.1412 | 88.8558
-1.5 | 0.4397 | 0.00443 | -0.1403 | 99.2551
-1 | 0.492 | 0.00444 | -0.1396 | 110.8108
-0.5 | 0.5435 | 0.00446 | -0.1388 | 121.861
0 | 0.5938 | 0.00449 | -0.1377 | 132.2494
0.5 | 0.643 | 0.00452 | -0.1363 | 142.2566
2 | 0.7688 | 0.00509 | -0.1279 | 151.0413
3 | 0.8482 | 0.00603 | -0.1214 | 140.6633
4 | 0.9385 | 0.00667 | -0.1172 | 140.7046
5 | 1.0315 | 0.0073 | -0.1138 | 141.3014
5.5 | 1.0775 | 0.00766 | -0.112 | 140.6658
6 | 1.1284 | 0.00793 | -0.1113 | 142.2951
6.5 | 1.1962 | 0.0084 | -0.1148 | 142.4048
7 | 1.3133 | 0.00896 | -0.1298 | 146.5737
7.5 | 1.3696 | 0.00939 | -0.1305 | 145.8573
8 | 1.4232 | 0.00988 | -0.1307 | 144.0486
8.5 | 1.4595 | 0.01006 | -0.1269 | 145.0795
9 | 1.5256 | 0.01072 | -0.1301 | 142.3134
9.5 | 1.5915 | 0.01133 | -0.1332 | 140.4678
10 | 1.6299 | 0.01184 | -0.1302 | 137.6605
10.5 | 1.6655 | 0.0125 | -0.1267 | 133.24
11 | 1.6997 | 0.01324 | -0.1231 | 128.3761
11.5 | 1.7294 | 0.01427 | -0.1188 | 121.1913
12 | 1.7621 | 0.01517 | -0.1152 | 116.1569
12.5 | 1.7937 | 0.01618 | -0.1117 | 110.8591
13 | 1.8223 | 0.01737 | -0.1078 | 104.9108
13.5 | 1.8498 | 0.01868 | -0.1039 | 99.0257
14 | 1.8738 | 0.02026 | -0.0997 | 92.4877
14.5 | 1.8999 | 0.02171 | -0.0961 | 87.5127
15 | 1.9241 | 0.02336 | -0.0925 | 82.3673
15.5 | 1.9446 | 0.02529 | -0.0885 | 76.8921
16 | 1.9625 | 0.02751 | -0.0846 | 71.3377
16.5 | 1.9724 | 0.0304 | -0.0801 | 64.8816
17 | 1.9867 | 0.03316 | -0.0765 | 59.9125
17.5 | 2.0037 | 0.03582 | -0.0736 | 55.938
18 | 2.005 | 0.04007 | -0.0699 | 50.0374
18.5 | 2.0129 | 0.04395 | -0.0672 | 45.7998
19 | 2.0155 | 0.04856 | -0.0648 | 41.5054
19.5 | 2.0185 | 0.05338 | -0.063 | 37.8138
20 | 2.0116 | 0.05949 | -0.0614 | 33.8141

## 141. Re 18M Mach 0.25 (1)
BIGFOIL.COM POLAR EXPORT
NACA64A710
NACA64A710 |  |  |  | Cl Max: | 1.406 | at alpha= | 7.5 | deg
JavaFoil+Calcfoil stall+Eppler ext transition |  |  |  | L/D Max: | 140.92 | at alpha= | 3 | deg
Re: | 18000000 |  |  | Cd Min: | 0.00543 | at alpha= | -2 | deg
Mach: | 0.25 |  |  | Cl=0 at alpha= | -5.5702 | deg
|  |  |  | @ Cl=0.1, Cd= | 0.0059205
|  |  |  | @ Cl=0.4, Cd= | 0.0054413
|  |  |  | @ Cl=0.6, Cd= | 0.0055436
alpha (deg) | Cl | Cd | Cm | Cl/Cd
-15.5 | -0.057 | 0.11049 | -0.061 | -0.518
-15 | -0.054 | 0.10423 | -0.061 | -0.522
-14.5 | -0.052 | 0.09954 | -0.062 | -0.518
-14 | -0.049 | 0.09676 | -0.061 | -0.503
-13.5 | -0.136 | 0.08847 | -0.062 | -1.538
-13 | -0.174 | 0.08441 | -0.063 | -2.056
-12.5 | -0.203 | 0.08046 | -0.063 | -2.526
-12 | -0.227 | 0.0763 | -0.063 | -2.978
-11.5 | -0.245 | 0.0709 | -0.063 | -3.462
-11 | -0.258 | 0.06801 | -0.063 | -3.788
-10.5 | -0.263 | 0.0643 | -0.063 | -4.096
-10 | -0.262 | 0.06089 | -0.063 | -4.311
-9.5 | -0.255 | 0.05737 | -0.064 | -4.442
-9 | -0.24 | 0.05431 | -0.064 | -4.427
-8.5 | -0.22 | 0.05052 | -0.066 | -4.348
-8 | -0.195 | 0.04443 | -0.077 | -4.378
-7.5 | -0.199 | 0.00651 | -0.132 | -30.592
-7 | -0.154 | 0.00636 | -0.133 | -24.147
-6.5 | -0.103 | 0.00624 | -0.134 | -16.543
-6 | -0.049 | 0.00614 | -0.134 | -7.983
-5.5 | 0.008 | 0.00605 | -0.135 | 1.317
-5 | 0.067 | 0.00597 | -0.136 | 11.211
-4.5 | 0.127 | 0.00588 | -0.136 | 21.589
-4 | 0.188 | 0.00581 | -0.137 | 32.317
-3.5 | 0.249 | 0.00579 | -0.138 | 43.034
-3 | 0.311 | 0.00573 | -0.138 | 54.341
-2.5 | 0.373 | 0.00545 | -0.139 | 68.394
-2 | 0.435 | 0.00543 | -0.139 | 80.134
-1.5 | 0.497 | 0.00546 | -0.14 | 91.005
-1 | 0.559 | 0.00551 | -0.141 | 101.383
-0.5 | 0.62 | 0.00556 | -0.141 | 111.419
0 | 0.681 | 0.00567 | -0.142 | 120.027
0.5 | 0.742 | 0.00585 | -0.143 | 126.799
1 | 0.803 | 0.00603 | -0.143 | 132.985
1.5 | 0.863 | 0.0063 | -0.144 | 137.101
2 | 0.924 | 0.00657 | -0.144 | 140.535
2.5 | 0.981 | 0.00702 | -0.145 | 139.819
3 | 1.04 | 0.00738 | -0.145 | 140.92
3.5 | 1.097 | 0.00802 | -0.146 | 136.707
4 | 1.153 | 0.00852 | -0.147 | 135.309
4.5 | 1.207 | 0.00904 | -0.147 | 133.465
5 | 1.256 | 0.00945 | -0.148 | 132.918
5.5 | 1.301 | 0.00986 | -0.148 | 131.878
6 | 1.341 | 0.01027 | -0.149 | 130.533
6.5 | 1.374 | 0.01083 | -0.149 | 126.864
7 | 1.4 | 0.01135 | -0.15 | 123.322
7.5 | 1.406 | 0.01198 | -0.15 | 117.359
8 | 1.396 | 0.01141 | -0.151 | 122.392
8.5 | 1.37 | 0.01197 | -0.151 | 114.529
9 | 1.327 | 0.01353 | -0.151 | 98.057
9.5 | 1.266 | 0.01453 | -0.151 | 87.082
10 | 1.189 | 0.01526 | -0.152 | 77.895
10.5 | 1.096 | 0.01653 | -0.152 | 66.267
11 | 0.99 | 0.01757 | -0.152 | 56.339
11.5 | 0.876 | 0.01829 | -0.152 | 47.865
12 | 0.741 | 0.02214 | -0.149 | 33.473
12.5 | 0.615 | 0.02284 | -0.15 | 26.922

## 142. Re 18M Mach 0.25 (2)
BIGFOIL.COM POLAR EXPORT
NACA64A710
NACA64A710 |  |  |  | Cl Max: | 1.8681 | at alpha= | 15 | deg
XFOIL ncrit=9 |  |  |  | L/D Max: | 164.039 | at alpha= | 1.5 | deg
Re: | 18000000 |  |  | Cd Min: | 0.15029 | at alpha= | 20 | deg
Mach: | 0.25 |  |  | Cl=0 at alpha= | -5.6274 | deg
|  |  |  | @ Cl=0.1, Cd= | 0.0047118
|  |  |  | @ Cl=0.4, Cd= | 0.0043608
|  |  |  | @ Cl=0.6, Cd= | 0.0044658
alpha (deg) | Cl | Cd | Cm | Cl/Cd
-11.5 | -0.6711 | 0.01137 | -0.1633 | -59.0237
-11 | -0.6132 | 0.00983 | -0.1624 | -62.3805
-10.5 | -0.5551 | 0.00883 | -0.1612 | -62.8652
-10 | -0.4976 | 0.00801 | -0.1598 | -62.1223
-9.5 | -0.4411 | 0.00719 | -0.1583 | -61.3491
-9 | -0.383 | 0.00668 | -0.1572 | -57.3353
-8.5 | -0.3248 | 0.0063 | -0.1561 | -51.5556
-8 | -0.2672 | 0.00594 | -0.1551 | -44.9832
-7.5 | -0.2099 | 0.00572 | -0.1542 | -36.6958
-7 | -0.1549 | 0.00534 | -0.1529 | -29.0075
-6.5 | -0.0987 | 0.00514 | -0.1519 | -19.2023
-6 | -0.0421 | 0.005 | -0.1511 | -8.42
-5.5 | 0.0144 | 0.00491 | -0.1505 | 2.9328
-5 | 0.0701 | 0.00476 | -0.1497 | 14.7269
-4.5 | 0.1259 | 0.00467 | -0.149 | 26.9593
-4 | 0.181 | 0.00452 | -0.1482 | 40.0442
-3.5 | 0.2358 | 0.00441 | -0.1474 | 53.4694
-3 | 0.2913 | 0.00437 | -0.1469 | 66.659
-2.5 | 0.346 | 0.00436 | -0.1462 | 79.3578
-2 | 0.3993 | 0.00436 | -0.1452 | 91.5826
-1.5 | 0.4522 | 0.00442 | -0.1442 | 102.3077
-1 | 0.5056 | 0.00444 | -0.1433 | 113.8739
-0.5 | 0.5589 | 0.00445 | -0.1424 | 125.5955
0 | 0.611 | 0.00447 | -0.1413 | 136.689
0.5 | 0.6615 | 0.00451 | -0.1399 | 146.6741
1 | 0.7091 | 0.00451 | -0.1378 | 157.2284
1.5 | 0.7513 | 0.00458 | -0.1347 | 164.0393
2 | 0.7899 | 0.00503 | -0.1307 | 157.0378
2.5 | 0.8248 | 0.00563 | -0.1261 | 146.5009
3 | 0.867 | 0.00608 | -0.1229 | 142.5987
3.5 | 0.9138 | 0.00637 | -0.1207 | 143.4537
4 | 0.9579 | 0.00679 | -0.1179 | 141.0751
4.5 | 1.0041 | 0.00708 | -0.1155 | 141.822
5 | 1.0501 | 0.00746 | -0.1131 | 140.7641
5.5 | 1.106 | 0.00789 | -0.113 | 140.1774
6 | 1.1824 | 0.00834 | -0.1176 | 141.7746
6.5 | 1.293 | 0.00894 | -0.13 | 144.6309
7 | 1.3539 | 0.00935 | -0.1308 | 144.8021
7.5 | 1.4059 | 0.00984 | -0.1296 | 142.876
8 | 1.4558 | 0.01039 | -0.128 | 140.1155
9 | 1.5564 | 0.01136 | -0.1249 | 137.007
9.5 | 1.6198 | 0.0121 | -0.1263 | 133.8678
10 | 1.6574 | 0.01291 | -0.1222 | 128.3811
10.5 | 1.6901 | 0.01402 | -0.1173 | 120.5492
11 | 1.7238 | 0.01515 | -0.1128 | 113.7822
11.5 | 1.7516 | 0.01666 | -0.1075 | 105.1381
12 | 1.7799 | 0.01823 | -0.1024 | 97.6358
12.5 | 1.8067 | 0.01997 | -0.0974 | 90.4707
13 | 1.8248 | 0.02234 | -0.0915 | 81.6831
13.5 | 1.8407 | 0.02498 | -0.0857 | 73.6869
14 | 1.8443 | 0.02868 | -0.079 | 64.3061
14.5 | 1.8591 | 0.0317 | -0.0742 | 58.6467
15 | 1.8681 | 0.03541 | -0.0694 | 52.7563
15.5 | 1.8612 | 0.04083 | -0.0643 | 45.5841
16 | 1.8445 | 0.0476 | -0.0599 | 38.75
16.5 | 1.8069 | 0.05724 | -0.0566 | 31.5671
17 | 1.7792 | 0.06675 | -0.0555 | 26.6547
17.5 | 1.7651 | 0.0753 | -0.0557 | 23.4409
18 | 1.7015 | 0.09117 | -0.0591 | 18.6629
18.5 | 1.6684 | 0.10382 | -0.0632 | 16.0701
19 | 1.6296 | 0.11827 | -0.0694 | 13.7786
19.5 | 1.5929 | 0.13311 | -0.0769 | 11.9668
20 | 1.5488 | 0.15029 | -0.0869 | 10.3054

## 143. Re 18M Mach 0.50 (1)
BIGFOIL.COM POLAR EXPORT
NACA64A710
NACA64A710 |  |  |  | Cl Max: | 1.397 | at alpha= | 5.5 | deg
JavaFoil+Calcfoil stall+Eppler ext transition |  |  |  | L/D Max: | 143.266 | at alpha= | 2 | deg
Re: | 18000000 |  |  | Cd Min: | 0.00578 | at alpha= | -0.5 | deg
Mach: | 0.5 |  |  | Cl=0 at alpha= | -5.5976 | deg
|  |  |  | @ Cl=0.1, Cd= | 0.0062273
|  |  |  | @ Cl=0.4, Cd= | 0.0058937
|  |  |  | @ Cl=0.6, Cd= | 0.0058686
alpha (deg) | Cl | Cd | Cm | Cl/Cd
-20 | -0.788 | 0.16134 | -0.075 | -4.882
-19.5 | -0.761 | 0.15076 | -0.076 | -5.051
-19 | -0.735 | 0.14109 | -0.077 | -5.212
-18.5 | -0.707 | 0.13998 | -0.076 | -5.054
-18 | -0.68 | 0.13398 | -0.075 | -5.077
-17.5 | -0.653 | 0.12625 | -0.075 | -5.172
-17 | -0.627 | 0.11731 | -0.077 | -5.346
-16.5 | -0.601 | 0.1089 | -0.079 | -5.517
-16 | -0.573 | 0.10484 | -0.078 | -5.467
-15.5 | -0.557 | 0.08129 | -0.093 | -6.857
-15 | -0.517 | 0.10159 | -0.075 | -5.088
-14.5 | -0.49 | 0.09412 | -0.077 | -5.211
-14 | -0.464 | 0.08588 | -0.08 | -5.408
-13.5 | -0.439 | 0.07856 | -0.084 | -5.586
-13 | -0.414 | 0.07031 | -0.09 | -5.89
-12.5 | -0.392 | 0.05908 | -0.099 | -6.637
-12 | -0.352 | 0.07907 | -0.072 | -4.457
-11.5 | -0.325 | 0.07359 | -0.073 | -4.418
-11 | -0.298 | 0.06651 | -0.077 | -4.487
-10.5 | -0.272 | 0.05997 | -0.082 | -4.539
-10 | -0.247 | 0.05222 | -0.092 | -4.733
-9.5 | -0.244 | 0.01779 | -0.13 | -13.728
-9 | -0.223 | 0.00951 | -0.139 | -23.484
-8.5 | -0.161 | 0.05394 | -0.071 | -2.977
-8 | -0.133 | 0.05073 | -0.071 | -2.625
-7.5 | -0.106 | 0.04619 | -0.075 | -2.295
-7 | -0.079 | 0.04063 | -0.087 | -1.951
-6.5 | -0.052 | 0.03629 | -0.095 | -1.433
-6 | -0.033 | 0.0403 | -0.074 | -0.817
-5.5 | 0.008 | 0.00634 | -0.151 | 1.271
-5 | 0.071 | 0.00628 | -0.152 | 11.276
-4.5 | 0.137 | 0.00616 | -0.152 | 22.339
-4 | 0.206 | 0.00605 | -0.153 | 34.063
-3.5 | 0.276 | 0.00601 | -0.154 | 45.889
-3 | 0.346 | 0.00594 | -0.155 | 58.203
-2.5 | 0.416 | 0.00588 | -0.155 | 70.662
-2 | 0.485 | 0.00583 | -0.156 | 83.23
-1.5 | 0.555 | 0.00583 | -0.157 | 95.184
-1 | 0.625 | 0.00589 | -0.157 | 106.047
-0.5 | 0.693 | 0.00578 | -0.158 | 119.938
0 | 0.761 | 0.00607 | -0.159 | 125.424
0.5 | 0.829 | 0.00631 | -0.159 | 131.325
1 | 0.897 | 0.00657 | -0.16 | 136.633
1.5 | 0.965 | 0.00683 | -0.161 | 141.405
2 | 1.033 | 0.00721 | -0.161 | 143.266
2.5 | 1.096 | 0.00782 | -0.162 | 140.175
3 | 1.16 | 0.0083 | -0.163 | 139.773
3.5 | 1.222 | 0.00921 | -0.163 | 132.693
4 | 1.281 | 0.01003 | -0.164 | 127.677
4.5 | 1.334 | 0.01066 | -0.165 | 125.229
5 | 1.375 | 0.01127 | -0.165 | 121.995
5.5 | 1.397 | 0.01091 | -0.166 | 128.071
6 | 1.389 | 0.01092 | -0.166 | 127.132
6.5 | 1.311 | 0.0134 | -0.166 | 97.834
7 | 0.837 | 0.0146 | -0.166 | 57.336
7.5 | 0.867 | 0.01572 | -0.166 | 55.168
8 | 0.899 | 0.01565 | -0.167 | 57.485
8.5 | 0.93 | 0.01697 | -0.167 | 54.772
9 | 0.795 | 0.05683 | -0.103 | 13.987
9.5 | 0.992 | 0.01801 | -0.168 | 55.068
10 | 1.021 | 0.01971 | -0.168 | 51.794
10.5 | 1.038 | 0.02351 | -0.166 | 44.142

## 144. Re 18M Mach 0.50 (2)
BIGFOIL.COM POLAR EXPORT
NACA64A710
NACA64A710 |  |  |  | Cl Max: | 1.5567 | at alpha= | 8 | deg
XFOIL ncrit=9 |  |  |  | L/D Max: | 184.444 | at alpha= | 2 | deg
Re: | 18000000 |  |  | Cd Min: | 0.12066 | at alpha= | 13 | deg
Mach: | 0.5 |  |  | Cl=0 at alpha= | -5.7013 | deg
|  |  |  | @ Cl=0.1, Cd= | 0.0053751
|  |  |  | @ Cl=0.4, Cd= | 0.0044576
|  |  |  | @ Cl=0.6, Cd= | 0.004467
alpha (deg) | Cl | Cd | Cm | Cl/Cd
-6 | -0.0141 | 0.01275 | -0.1826 | -1.1059
-5.5 | 0.0095 | 0.00696 | -0.1769 | 1.3649
-5 | 0.0647 | 0.00556 | -0.1727 | 11.6367
-4.5 | 0.1296 | 0.00522 | -0.1702 | 24.8276
-4 | 0.1925 | 0.0049 | -0.1678 | 39.2857
-3.5 | 0.2545 | 0.00463 | -0.1657 | 54.9676
-3 | 0.3176 | 0.00452 | -0.1641 | 70.2655
-2.5 | 0.3806 | 0.00447 | -0.1629 | 85.1454
-2 | 0.4433 | 0.00443 | -0.1618 | 100.0677
-1.5 | 0.504 | 0.00441 | -0.1604 | 114.2857
-1 | 0.5642 | 0.00443 | -0.1591 | 127.3589
-0.5 | 0.6223 | 0.00449 | -0.1575 | 138.5969
0 | 0.6814 | 0.00449 | -0.156 | 151.7595
0.5 | 0.7375 | 0.00452 | -0.154 | 163.1637
1 | 0.7913 | 0.00452 | -0.1514 | 175.0664
2 | 0.8798 | 0.00477 | -0.1422 | 184.4444
2.5 | 0.8961 | 0.00553 | -0.1316 | 162.0434
3 | 0.9292 | 0.00644 | -0.1249 | 144.2857
3.5 | 0.9877 | 0.00686 | -0.1232 | 143.9796
4 | 1.0583 | 0.00768 | -0.1245 | 137.7995
4.5 | 1.1734 | 0.00839 | -0.135 | 139.857
5 | 1.243 | 0.00901 | -0.1351 | 137.9578
5.5 | 1.305 | 0.00959 | -0.1332 | 136.0792
6 | 1.3649 | 0.01022 | -0.1305 | 133.5519
6.5 | 1.4227 | 0.01093 | -0.1272 | 130.1647
7 | 1.476 | 0.01185 | -0.1228 | 124.557
7.5 | 1.5288 | 0.01293 | -0.1179 | 118.2367
8 | 1.5567 | 0.01526 | -0.109 | 102.0118
8.5 | 1.5365 | 0.01847 | -0.0933 | 83.189
9 | 1.5317 | 0.02553 | -0.0847 | 59.9961
9.5 | 1.5171 | 0.03353 | -0.0762 | 45.246
10 | 1.4818 | 0.04196 | -0.0678 | 35.3146
10.5 | 1.4409 | 0.05167 | -0.0626 | 27.8866
11 | 1.3984 | 0.06277 | -0.0607 | 22.2782
11.5 | 1.3531 | 0.07568 | -0.0624 | 17.8792
12 | 1.3135 | 0.08951 | -0.067 | 14.6743
12.5 | 1.2759 | 0.10457 | -0.0741 | 12.2014
13 | 1.2439 | 0.12066 | -0.0834 | 10.3091

## 145. Re 20M Mach 0.00 (1)
BIGFOIL.COM POLAR EXPORT
NACA64A710
NACA64A710 |  |  |  | Cl Max: | 1.414 | at alpha= | 8.5 | deg
JavaFoil+Calcfoil stall+Eppler ext transition |  |  |  | L/D Max: | 141.005 | at alpha= | 3 | deg
Re: | 20000000 |  |  | Cd Min: | 0.00536 | at alpha= | -2.5 | deg
Mach: | 0 |  |  | Cl=0 at alpha= | -5.5714 | deg
|  |  |  | @ Cl=0.1, Cd= | 0.0057944
|  |  |  | @ Cl=0.4, Cd= | 0.0053795
|  |  |  | @ Cl=0.6, Cd= | 0.00564
alpha (deg) | Cl | Cd | Cm | Cl/Cd
-18 | -0.265 | 0.13576 | -0.058 | -1.952
-17.5 | -0.277 | 0.13022 | -0.058 | -2.13
-17 | -0.29 | 0.12379 | -0.058 | -2.341
-16.5 | -0.303 | 0.11592 | -0.059 | -2.61
-16 | -0.315 | 0.11236 | -0.059 | -2.802
-15.5 | -0.327 | 0.10752 | -0.059 | -3.039
-15 | -0.338 | 0.1016 | -0.059 | -3.327
-14.5 | -0.348 | 0.09675 | -0.059 | -3.6
-14 | -0.357 | 0.09222 | -0.06 | -3.873
-13.5 | -0.363 | 0.08742 | -0.06 | -4.149
-13 | -0.364 | 0.08168 | -0.062 | -4.459
-12.5 | -0.363 | 0.07658 | -0.063 | -4.742
-12 | -0.358 | 0.07456 | -0.061 | -4.805
-11.5 | -0.351 | 0.07005 | -0.062 | -5.014
-11 | -0.34 | 0.06661 | -0.061 | -5.111
-10.5 | -0.326 | 0.06273 | -0.062 | -5.203
-10 | -0.309 | 0.05819 | -0.065 | -5.31
-9.5 | -0.289 | 0.05224 | -0.073 | -5.531
-9 | -0.263 | 0.04998 | -0.072 | -5.258
-8.5 | -0.287 | 0.00673 | -0.127 | -42.641
-8 | -0.247 | 0.00645 | -0.128 | -38.199
-7.5 | -0.202 | 0.00631 | -0.128 | -31.973
-7 | -0.154 | 0.0062 | -0.129 | -24.776
-6.5 | -0.102 | 0.00608 | -0.13 | -16.796
-6 | -0.048 | 0.00601 | -0.13 | -8.017
-5.5 | 0.008 | 0.00588 | -0.131 | 1.324
-5 | 0.065 | 0.00583 | -0.131 | 11.179
-4.5 | 0.124 | 0.00577 | -0.132 | 21.399
-4 | 0.182 | 0.00572 | -0.133 | 31.885
-3.5 | 0.242 | 0.00567 | -0.133 | 42.674
-3 | 0.302 | 0.00562 | -0.134 | 53.714
-2.5 | 0.361 | 0.00536 | -0.134 | 67.391
-2 | 0.421 | 0.00539 | -0.135 | 78.149
-1.5 | 0.481 | 0.00544 | -0.136 | 88.367
-1 | 0.541 | 0.00563 | -0.136 | 96.104
-0.5 | 0.6 | 0.00564 | -0.137 | 106.402
0 | 0.659 | 0.00573 | -0.137 | 115.029
0.5 | 0.718 | 0.00588 | -0.138 | 122.225
1 | 0.777 | 0.00602 | -0.139 | 128.991
1.5 | 0.836 | 0.00619 | -0.139 | 134.972
2 | 0.895 | 0.00641 | -0.14 | 139.551
2.5 | 0.95 | 0.00685 | -0.14 | 138.773
3 | 1.007 | 0.00714 | -0.141 | 141.005
3.5 | 1.063 | 0.00767 | -0.141 | 138.585
4 | 1.118 | 0.00813 | -0.142 | 137.448
4.5 | 1.171 | 0.00856 | -0.143 | 136.667
5 | 1.22 | 0.00894 | -0.143 | 136.411
5.5 | 1.266 | 0.0093 | -0.144 | 136.177
6 | 1.309 | 0.00966 | -0.144 | 135.466
6.5 | 1.347 | 0.01005 | -0.145 | 134.017
7 | 1.38 | 0.01048 | -0.145 | 131.701
7.5 | 1.4 | 0.01099 | -0.146 | 127.346
8 | 1.411 | 0.01151 | -0.146 | 122.597
8.5 | 1.414 | 0.01211 | -0.147 | 116.78
9 | 1.404 | 0.01134 | -0.147 | 123.842
9.5 | 1.386 | 0.01199 | -0.147 | 115.618
10 | 1.359 | 0.01359 | -0.147 | 99.969
10.5 | 1.323 | 0.01429 | -0.148 | 92.562
11 | 1.281 | 0.01487 | -0.148 | 86.164
11.5 | 1.233 | 0.01565 | -0.148 | 78.825
12 | 1.18 | 0.01681 | -0.148 | 70.22
12.5 | 1.126 | 0.01754 | -0.148 | 64.177
13 | 1.068 | 0.01852 | -0.148 | 57.698
13.5 | 1.01 | 0.01978 | -0.148 | 51.04

## 146. Re 20M Mach 0.00 (2)
BIGFOIL.COM POLAR EXPORT
NACA64A710
NACA64A710 |  |  |  | Cl Max: | 2.0546 | at alpha= | 20 | deg
XFOIL ncrit=9 |  |  |  | L/D Max: | 149.896 | at alpha= | 1.5 | deg
Re: | 20000000 |  |  | Cd Min: | 0.05135 | at alpha= | 20 | deg
Mach: | 0 |  |  | Cl=0 at alpha= | -5.6579 | deg
|  |  |  | @ Cl=0.1, Cd= | 0.0045509
|  |  |  | @ Cl=0.4, Cd= | 0.0043846
|  |  |  | @ Cl=0.6, Cd= | 0.0045286
alpha (deg) | Cl | Cd | Cm | Cl/Cd
-18.5 | -1.2925 | 0.02893 | -0.1274 | -44.6768
-18 | -1.2918 | 0.02374 | -0.1318 | -54.4145
-17 | -1.2191 | 0.01931 | -0.1334 | -63.1331
-16.5 | -1.1753 | 0.01761 | -0.134 | -66.7405
-16 | -1.1283 | 0.01618 | -0.1347 | -69.7342
-15.5 | -1.0796 | 0.01496 | -0.1352 | -72.1658
-15 | -1.0322 | 0.01337 | -0.1357 | -77.2027
-14.5 | -0.9812 | 0.01213 | -0.1364 | -80.8904
-13.5 | -0.8366 | 0.01007 | -0.1464 | -83.0785
-13 | -0.7796 | 0.00944 | -0.1476 | -82.5847
-12.5 | -0.7262 | 0.00888 | -0.1479 | -81.7793
-12 | -0.6733 | 0.00835 | -0.1479 | -80.6347
-11.5 | -0.6201 | 0.00789 | -0.1479 | -78.5932
-11 | -0.5681 | 0.00733 | -0.1477 | -77.5034
-10.5 | -0.5158 | 0.00686 | -0.1474 | -75.1895
-10 | -0.4625 | 0.0065 | -0.1473 | -71.1538
-9.5 | -0.4087 | 0.00618 | -0.1472 | -66.1327
-9 | -0.3552 | 0.00592 | -0.1469 | -60
-8.5 | -0.3012 | 0.00566 | -0.1468 | -53.2155
-7.5 | -0.1958 | 0.00522 | -0.1459 | -37.5096
-7 | -0.1433 | 0.00503 | -0.1454 | -28.4891
-6.5 | -0.0899 | 0.00492 | -0.1451 | -18.2724
-6 | -0.0366 | 0.00481 | -0.1447 | -7.6091
-5.5 | 0.0169 | 0.00472 | -0.1443 | 3.5805
-5 | 0.0701 | 0.00461 | -0.1439 | 15.2061
-4 | 0.1763 | 0.0044 | -0.1429 | 40.0682
-3.5 | 0.2295 | 0.00433 | -0.1425 | 53.0023
-2 | 0.3849 | 0.00437 | -0.1402 | 88.0778
-1.5 | 0.4365 | 0.00442 | -0.1394 | 98.7557
-1 | 0.4886 | 0.00443 | -0.1388 | 110.2935
-0.5 | 0.5396 | 0.00446 | -0.1379 | 120.9865
0 | 0.5895 | 0.00452 | -0.1368 | 130.4204
0.5 | 0.6385 | 0.00456 | -0.1354 | 140.0219
1.5 | 0.724 | 0.00483 | -0.1303 | 149.8965
2.5 | 0.8021 | 0.00562 | -0.1236 | 142.7224
3 | 0.8453 | 0.006 | -0.1212 | 140.8833
3.5 | 0.8915 | 0.00626 | -0.1194 | 142.4121
4 | 0.936 | 0.00661 | -0.1173 | 141.6036
4.5 | 0.9827 | 0.00687 | -0.1157 | 143.0422
5 | 1.0289 | 0.00718 | -0.114 | 143.3008
5.5 | 1.0754 | 0.00753 | -0.1124 | 142.8154
6 | 1.1245 | 0.00778 | -0.1114 | 144.5373
6.5 | 1.1803 | 0.00817 | -0.1122 | 144.4676
7.5 | 1.3638 | 0.00918 | -0.1307 | 148.5621
8 | 1.4171 | 0.00963 | -0.131 | 147.1547
8.5 | 1.4704 | 0.01008 | -0.1313 | 145.873
9 | 1.498 | 0.01031 | -0.1257 | 145.2958
9.5 | 1.5812 | 0.01098 | -0.1332 | 144.0073
10 | 1.6304 | 0.0115 | -0.1327 | 141.7739
10.5 | 1.6668 | 0.01207 | -0.1295 | 138.0944
11 | 1.7013 | 0.01272 | -0.1261 | 133.75
11.5 | 1.7317 | 0.01363 | -0.122 | 127.0506
12 | 1.7647 | 0.01443 | -0.1186 | 122.2938
12.5 | 1.7966 | 0.01532 | -0.1153 | 117.2715
13 | 1.8266 | 0.01635 | -0.1117 | 111.7187
13.5 | 1.8551 | 0.01748 | -0.1081 | 106.127
14 | 1.881 | 0.01881 | -0.1042 | 100
14.5 | 1.908 | 0.02011 | -0.1008 | 94.8782
15 | 1.9326 | 0.02157 | -0.0972 | 89.5967
15.5 | 1.9551 | 0.02325 | -0.0935 | 84.0903
16 | 1.9748 | 0.02514 | -0.0897 | 78.5521
16.5 | 1.9905 | 0.02741 | -0.0857 | 72.6195
17 | 2.0058 | 0.02977 | -0.082 | 67.3766
17.5 | 2.0227 | 0.03218 | -0.0789 | 62.8558
18 | 2.0308 | 0.03543 | -0.0753 | 57.3187
18.5 | 2.041 | 0.03872 | -0.0724 | 52.7118
19 | 2.0489 | 0.04241 | -0.0697 | 48.3117
19.5 | 2.0543 | 0.04648 | -0.0674 | 44.1975
20 | 2.0546 | 0.05135 | -0.0653 | 40.0117

## 147. Re 20M Mach 0.10 (1)
BIGFOIL.COM POLAR EXPORT
NACA64A710
NACA64A710 |  |  |  | Cl Max: | 1.411 | at alpha= | 8 | deg
JavaFoil+Calcfoil stall+Eppler ext transition |  |  |  | L/D Max: | 141.146 | at alpha= | 3 | deg
Re: | 20000000 |  |  | Cd Min: | 0.00538 | at alpha= | -2.5 | deg
Mach: | 0.1 |  |  | Cl=0 at alpha= | -5.5714 | deg
|  |  |  | @ Cl=0.1, Cd= | 0.0058085
|  |  |  | @ Cl=0.4, Cd= | 0.0053862
|  |  |  | @ Cl=0.6, Cd= | 0.0056395
alpha (deg) | Cl | Cd | Cm | Cl/Cd
-17.5 | -0.238 | 0.13113 | -0.058 | -1.814
-17 | -0.252 | 0.12334 | -0.059 | -2.045
-16.5 | -0.266 | 0.11789 | -0.059 | -2.26
-16 | -0.281 | 0.1125 | -0.059 | -2.497
-15.5 | -0.295 | 0.10743 | -0.059 | -2.747
-15 | -0.309 | 0.10046 | -0.061 | -3.077
-14.5 | -0.322 | 0.09729 | -0.06 | -3.308
-14 | -0.334 | 0.09256 | -0.06 | -3.603
-13.5 | -0.342 | 0.08611 | -0.062 | -3.975
-13 | -0.346 | 0.08215 | -0.062 | -4.213
-12.5 | -0.348 | 0.07708 | -0.063 | -4.509
-12 | -0.345 | 0.07481 | -0.061 | -4.615
-11.5 | -0.341 | 0.06877 | -0.064 | -4.96
-11 | -0.332 | 0.06678 | -0.062 | -4.973
-10.5 | -0.32 | 0.06327 | -0.062 | -5.056
-10 | -0.304 | 0.05924 | -0.063 | -5.129
-9.5 | -0.284 | 0.05443 | -0.068 | -5.223
-9 | -0.26 | 0.05075 | -0.07 | -5.13
-8.5 | -0.253 | 0.0225 | -0.107 | -11.235
-8 | -0.246 | 0.00648 | -0.128 | -37.922
-7.5 | -0.202 | 0.00635 | -0.129 | -31.753
-7 | -0.154 | 0.00621 | -0.13 | -24.76
-6.5 | -0.102 | 0.00609 | -0.13 | -16.813
-6 | -0.048 | 0.00602 | -0.131 | -8.028
-5.5 | 0.008 | 0.00592 | -0.131 | 1.32
-5 | 0.065 | 0.00585 | -0.132 | 11.193
-4.5 | 0.124 | 0.00578 | -0.133 | 21.464
-4 | 0.183 | 0.00574 | -0.133 | 31.935
-3.5 | 0.243 | 0.00568 | -0.134 | 42.811
-3 | 0.303 | 0.00562 | -0.134 | 53.901
-2.5 | 0.363 | 0.00538 | -0.135 | 67.562
-2 | 0.423 | 0.00539 | -0.136 | 78.526
-1.5 | 0.483 | 0.00545 | -0.136 | 88.719
-1 | 0.544 | 0.00563 | -0.137 | 96.548
-0.5 | 0.603 | 0.00564 | -0.137 | 106.881
0 | 0.663 | 0.00574 | -0.138 | 115.415
0.5 | 0.722 | 0.00589 | -0.139 | 122.621
1 | 0.781 | 0.00604 | -0.139 | 129.382
1.5 | 0.84 | 0.00621 | -0.14 | 135.362
2 | 0.899 | 0.00643 | -0.14 | 139.784
2.5 | 0.955 | 0.00687 | -0.141 | 139.063
3 | 1.012 | 0.00717 | -0.142 | 141.146
3.5 | 1.068 | 0.00772 | -0.142 | 138.464
4 | 1.123 | 0.00816 | -0.143 | 137.593
4.5 | 1.176 | 0.0086 | -0.143 | 136.749
5 | 1.225 | 0.00898 | -0.144 | 136.391
5.5 | 1.271 | 0.00934 | -0.144 | 136.077
6 | 1.314 | 0.00971 | -0.145 | 135.247
6.5 | 1.351 | 0.01011 | -0.145 | 133.683
7 | 1.383 | 0.01056 | -0.146 | 131.036
7.5 | 1.402 | 0.01108 | -0.146 | 126.538
8 | 1.411 | 0.01166 | -0.147 | 121.063
8.5 | 1.411 | 0.01223 | -0.147 | 115.349
9 | 1.397 | 0.01147 | -0.148 | 121.739
9.5 | 1.374 | 0.01131 | -0.148 | 121.471
10 | 1.341 | 0.01381 | -0.148 | 97.082
10.5 | 1.3 | 0.01453 | -0.148 | 89.464
11 | 1.251 | 0.01514 | -0.148 | 82.651
11.5 | 1.197 | 0.01595 | -0.149 | 75.042
12 | 1.137 | 0.0172 | -0.149 | 66.118
12.5 | 1.076 | 0.01796 | -0.149 | 59.9
13 | 1.012 | 0.01909 | -0.149 | 53.011

## 148. Re 20M Mach 0.10 (2)
BIGFOIL.COM POLAR EXPORT
NACA64A710
NACA64A710 |  |  |  | Cl Max: | 2.0376 | at alpha= | 19.5 | deg
XFOIL ncrit=9 |  |  |  | L/D Max: | 151.351 | at alpha= | 1.5 | deg
Re: | 20000000 |  |  | Cd Min: | 0.05706 | at alpha= | 20 | deg
Mach: | 0.1 |  |  | Cl=0 at alpha= | -5.6512 | deg
|  |  |  | @ Cl=0.1, Cd= | 0.0045821
|  |  |  | @ Cl=0.4, Cd= | 0.0043827
|  |  |  | @ Cl=0.6, Cd= | 0.0045175
alpha (deg) | Cl | Cd | Cm | Cl/Cd
-17.5 | -1.2041 | 0.03108 | -0.1297 | -38.742
-17 | -1.2084 | 0.02455 | -0.1365 | -49.222
-16.5 | -1.1777 | 0.02128 | -0.1377 | -55.343
-16 | -1.1367 | 0.0189 | -0.1384 | -60.1429
-15.5 | -1.0905 | 0.01709 | -0.1388 | -63.8092
-14.5 | -0.9922 | 0.0139 | -0.1396 | -71.3813
-14 | -0.9391 | 0.01239 | -0.1403 | -75.795
-13.5 | -0.8528 | 0.01077 | -0.1484 | -79.1829
-13 | -0.7916 | 0.00992 | -0.1501 | -79.7984
-12.5 | -0.7366 | 0.00925 | -0.1503 | -79.6324
-12 | -0.6825 | 0.00864 | -0.1502 | -78.9931
-11.5 | -0.6283 | 0.00812 | -0.1501 | -77.3768
-11 | -0.5746 | 0.0076 | -0.1498 | -75.6053
-10.5 | -0.5216 | 0.00707 | -0.1493 | -73.7765
-10 | -0.4681 | 0.00661 | -0.149 | -70.8169
-9.5 | -0.4137 | 0.00627 | -0.1487 | -65.9809
-9 | -0.3594 | 0.00599 | -0.1484 | -60
-8.5 | -0.3048 | 0.00572 | -0.1482 | -53.2867
-8 | -0.251 | 0.00549 | -0.1477 | -45.7195
-7.5 | -0.1979 | 0.00529 | -0.1471 | -37.4102
-7 | -0.1453 | 0.00506 | -0.1465 | -28.7154
-6.5 | -0.0914 | 0.00494 | -0.1461 | -18.502
-6 | -0.0376 | 0.00483 | -0.1456 | -7.7847
-5.5 | 0.0163 | 0.00473 | -0.1452 | 3.4461
-4.5 | 0.1238 | 0.00454 | -0.1443 | 27.2687
-4 | 0.1772 | 0.00443 | -0.1438 | 40
-3.5 | 0.2304 | 0.00434 | -0.1432 | 53.0876
-3 | 0.2836 | 0.00432 | -0.1427 | 65.6481
-2.5 | 0.3358 | 0.00434 | -0.1419 | 77.3733
-2 | 0.3869 | 0.00437 | -0.1409 | 88.5355
-1.5 | 0.4386 | 0.00442 | -0.1401 | 99.2308
-1 | 0.491 | 0.00443 | -0.1394 | 110.8352
-0.5 | 0.5424 | 0.00446 | -0.1385 | 121.6143
0 | 0.5926 | 0.00451 | -0.1374 | 131.3969
0.5 | 0.6417 | 0.00456 | -0.1361 | 140.7237
1.5 | 0.728 | 0.00481 | -0.1309 | 151.3514
2 | 0.7662 | 0.00521 | -0.1273 | 147.0633
2.5 | 0.8057 | 0.00562 | -0.124 | 143.363
3 | 0.8488 | 0.00601 | -0.1215 | 141.2313
3.5 | 0.8952 | 0.00628 | -0.1197 | 142.5478
4 | 0.9397 | 0.00663 | -0.1175 | 141.7345
4.5 | 0.9865 | 0.00689 | -0.1158 | 143.1785
5 | 1.0331 | 0.00721 | -0.1141 | 143.2871
5.5 | 1.0797 | 0.00756 | -0.1124 | 142.8175
6 | 1.1293 | 0.00783 | -0.1114 | 144.2273
6.5 | 1.1917 | 0.00825 | -0.1136 | 144.4485
7 | 1.3147 | 0.00881 | -0.13 | 149.2281
7.5 | 1.3714 | 0.00925 | -0.1308 | 148.2595
8 | 1.425 | 0.00973 | -0.1309 | 146.4543
8.5 | 1.478 | 0.01021 | -0.131 | 144.76
9 | 1.5029 | 0.01043 | -0.1247 | 144.094
9.5 | 1.5861 | 0.01109 | -0.1318 | 143.0207
10 | 1.6358 | 0.01163 | -0.1313 | 140.6535
10.5 | 1.6711 | 0.0123 | -0.1277 | 135.8618
11.5 | 1.737 | 0.01394 | -0.1201 | 124.6055
12 | 1.77 | 0.0148 | -0.1166 | 119.5946
12.5 | 1.8018 | 0.01577 | -0.113 | 114.2549
13 | 1.8311 | 0.0169 | -0.1092 | 108.3491
13.5 | 1.8593 | 0.01815 | -0.1054 | 102.4408
14 | 1.884 | 0.01964 | -0.1012 | 95.9267
14.5 | 1.9103 | 0.02106 | -0.0975 | 90.7075
15 | 1.9346 | 0.02267 | -0.0938 | 85.3375
15.5 | 1.9556 | 0.02454 | -0.0899 | 79.6903
16 | 1.9742 | 0.02667 | -0.0859 | 74.0232
16.5 | 1.9872 | 0.02928 | -0.0816 | 67.8689
17 | 2.0013 | 0.03198 | -0.0779 | 62.5797
17.5 | 2.0179 | 0.03462 | -0.0748 | 58.2871
18 | 2.0214 | 0.03857 | -0.071 | 52.4086
18.5 | 2.0311 | 0.0422 | -0.0683 | 48.1303
19 | 2.0345 | 0.04661 | -0.0657 | 43.6494
19.5 | 2.0376 | 0.05132 | -0.0637 | 39.7038
20 | 2.0332 | 0.05706 | -0.0619 | 35.6327

## 149. Re 20M Mach 0.25 (1)
BIGFOIL.COM POLAR EXPORT
NACA64A710
NACA64A710 |  |  |  | Cl Max: | 1.406 | at alpha= | 7.5 | deg
JavaFoil+Calcfoil stall+Eppler ext transition |  |  |  | L/D Max: | 141.833 | at alpha= | 3 | deg
Re: | 20000000 |  |  | Cd Min: | 0.00541 | at alpha= | -2.5 | deg
Mach: | 0.25 |  |  | Cl=0 at alpha= | -5.5702 | deg
|  |  |  | @ Cl=0.1, Cd= | 0.005886
|  |  |  | @ Cl=0.4, Cd= | 0.0054144
|  |  |  | @ Cl=0.6, Cd= | 0.0056767
alpha (deg) | Cl | Cd | Cm | Cl/Cd
-15.5 | -0.057 | 0.10985 | -0.061 | -0.521
-15 | -0.054 | 0.10367 | -0.061 | -0.525
-14.5 | -0.052 | 0.09894 | -0.062 | -0.521
-14 | -0.049 | 0.09586 | -0.061 | -0.507
-13.5 | -0.136 | 0.08884 | -0.062 | -1.532
-13 | -0.174 | 0.08378 | -0.063 | -2.072
-12.5 | -0.203 | 0.07981 | -0.063 | -2.547
-12 | -0.227 | 0.07568 | -0.063 | -3.002
-11.5 | -0.246 | 0.07008 | -0.065 | -3.507
-11 | -0.258 | 0.06745 | -0.064 | -3.82
-10.5 | -0.263 | 0.06401 | -0.063 | -4.115
-10 | -0.263 | 0.06109 | -0.064 | -4.298
-9.5 | -0.255 | 0.05707 | -0.064 | -4.465
-9 | -0.24 | 0.05417 | -0.064 | -4.437
-8.5 | -0.22 | 0.05039 | -0.067 | -4.362
-8 | -0.196 | 0.04146 | -0.084 | -4.735
-7.5 | -0.199 | 0.00647 | -0.132 | -30.782
-7 | -0.154 | 0.00632 | -0.133 | -24.273
-6.5 | -0.103 | 0.00622 | -0.134 | -16.589
-6 | -0.049 | 0.00612 | -0.134 | -8.01
-5.5 | 0.008 | 0.00599 | -0.135 | 1.331
-5 | 0.067 | 0.00593 | -0.136 | 11.282
-4.5 | 0.127 | 0.00585 | -0.136 | 21.701
-4 | 0.188 | 0.00578 | -0.137 | 32.501
-3.5 | 0.249 | 0.00573 | -0.138 | 43.546
-3 | 0.311 | 0.00567 | -0.138 | 54.877
-2.5 | 0.373 | 0.00541 | -0.139 | 69.024
-2 | 0.435 | 0.00542 | -0.139 | 80.233
-1.5 | 0.497 | 0.00548 | -0.14 | 90.59
-1 | 0.559 | 0.00567 | -0.141 | 98.607
-0.5 | 0.62 | 0.00568 | -0.141 | 109.098
0 | 0.681 | 0.00579 | -0.142 | 117.548
0.5 | 0.742 | 0.00596 | -0.143 | 124.497
1 | 0.803 | 0.00612 | -0.143 | 131.053
1.5 | 0.863 | 0.00631 | -0.144 | 136.81
2 | 0.924 | 0.00667 | -0.144 | 138.462
2.5 | 0.981 | 0.00702 | -0.145 | 139.71
3 | 1.04 | 0.00733 | -0.145 | 141.833
3.5 | 1.097 | 0.00794 | -0.146 | 138.099
4 | 1.153 | 0.00847 | -0.147 | 136.086
4.5 | 1.207 | 0.00895 | -0.147 | 134.859
5 | 1.256 | 0.00929 | -0.148 | 135.202
5.5 | 1.301 | 0.00969 | -0.148 | 134.172
6 | 1.341 | 0.01009 | -0.149 | 132.841
6.5 | 1.374 | 0.01063 | -0.149 | 129.307
7 | 1.4 | 0.01115 | -0.15 | 125.5
7.5 | 1.406 | 0.01176 | -0.15 | 119.649
8 | 1.399 | 0.01251 | -0.151 | 111.78
8.5 | 1.371 | 0.01172 | -0.151 | 116.997
9 | 1.328 | 0.0133 | -0.151 | 99.878
9.5 | 1.266 | 0.0143 | -0.151 | 88.537
10 | 1.189 | 0.015 | -0.152 | 79.321
10.5 | 1.096 | 0.01622 | -0.152 | 67.604
11 | 0.991 | 0.01724 | -0.152 | 57.479
11.5 | 0.876 | 0.01804 | -0.152 | 48.565
12 | 0.744 | 0.02113 | -0.15 | 35.208
12.5 | 0.615 | 0.02253 | -0.15 | 27.313

## 150. Re 20M Mach 0.25 (2)
BIGFOIL.COM POLAR EXPORT
NACA64A710
NACA64A710 |  |  |  | Cl Max: | 1.8858 | at alpha= | 15 | deg
XFOIL ncrit=9 |  |  |  | L/D Max: | 158.038 | at alpha= | 1.5 | deg
Re: | 20000000 |  |  | Cd Min: | 0.14547 | at alpha= | 20 | deg
Mach: | 0.25 |  |  | Cl=0 at alpha= | -5.6134 | deg
|  |  |  | @ Cl=0.1, Cd= | 0.004649
|  |  |  | @ Cl=0.4, Cd= | 0.0043623
|  |  |  | @ Cl=0.6, Cd= | 0.0044643
alpha (deg) | Cl | Cd | Cm | Cl/Cd
-14 | -0.3649 | 0.13104 | -0.0604 | -2.7846
-13.5 | -0.3489 | 0.12523 | -0.0635 | -2.7861
-11.5 | -0.6751 | 0.01086 | -0.1631 | -62.1639
-11 | -0.6156 | 0.00947 | -0.1623 | -65.0053
-10.5 | -0.5571 | 0.00853 | -0.161 | -65.3107
-10 | -0.499 | 0.00778 | -0.1597 | -64.1388
-9.5 | -0.4419 | 0.00703 | -0.1583 | -62.8592
-9 | -0.3842 | 0.00652 | -0.157 | -58.9264
-8.5 | -0.3258 | 0.00613 | -0.156 | -53.1485
-8 | -0.2684 | 0.00581 | -0.155 | -46.1962
-7 | -0.1561 | 0.00529 | -0.1527 | -29.5085
-6.5 | -0.1 | 0.00506 | -0.1517 | -19.7628
-6 | -0.0434 | 0.00493 | -0.1509 | -8.8032
-4.5 | 0.125 | 0.0046 | -0.1488 | 27.1739
-4 | 0.1805 | 0.00449 | -0.1481 | 40.2004
-3.5 | 0.2353 | 0.00436 | -0.1473 | 53.9679
-3 | 0.2907 | 0.00433 | -0.1467 | 67.1363
-2.5 | 0.3447 | 0.00434 | -0.1459 | 79.424
-2 | 0.3976 | 0.00436 | -0.1448 | 91.1927
-1.5 | 0.4508 | 0.00441 | -0.1439 | 102.2222
-1 | 0.5045 | 0.00442 | -0.1431 | 114.1403
-0.5 | 0.5582 | 0.00444 | -0.1423 | 125.7207
0 | 0.6099 | 0.00447 | -0.1411 | 136.443
0.5 | 0.6606 | 0.00453 | -0.1397 | 145.8278
1 | 0.7075 | 0.00462 | -0.1375 | 153.1385
1.5 | 0.7491 | 0.00474 | -0.1342 | 158.038
2 | 0.7872 | 0.00515 | -0.1302 | 152.8544
2.5 | 0.8242 | 0.00566 | -0.126 | 145.6184
3 | 0.8675 | 0.00607 | -0.123 | 142.916
3.5 | 0.9142 | 0.00636 | -0.1208 | 143.7421
4 | 0.9592 | 0.00674 | -0.1182 | 142.3145
4.5 | 1.0058 | 0.00703 | -0.1159 | 143.0725
5 | 1.0508 | 0.00737 | -0.1132 | 142.578
5.5 | 1.1047 | 0.00776 | -0.1126 | 142.3582
6 | 1.1802 | 0.00819 | -0.117 | 144.1026
7 | 1.3568 | 0.00922 | -0.1313 | 147.1584
7.5 | 1.409 | 0.00971 | -0.1302 | 145.1081
8 | 1.459 | 0.01024 | -0.1285 | 142.4805
8.5 | 1.509 | 0.0108 | -0.1269 | 139.7222
9 | 1.5349 | 0.01106 | -0.12 | 138.7794
9.5 | 1.6198 | 0.01185 | -0.126 | 136.692
10 | 1.6632 | 0.01269 | -0.1232 | 131.0638
10.5 | 1.6959 | 0.01379 | -0.1182 | 122.9804
11 | 1.7293 | 0.01491 | -0.1136 | 115.9826
11.5 | 1.7595 | 0.01628 | -0.1086 | 108.0774
12 | 1.7897 | 0.01771 | -0.1038 | 101.0559
12.5 | 1.8172 | 0.01936 | -0.0988 | 93.8636
13 | 1.8372 | 0.02159 | -0.093 | 85.095
13.5 | 1.8547 | 0.02409 | -0.0873 | 76.9905
14 | 1.8595 | 0.02762 | -0.0806 | 67.3244
14.5 | 1.8756 | 0.03048 | -0.0756 | 61.5354
15 | 1.8858 | 0.03404 | -0.0707 | 55.3995
15.5 | 1.88 | 0.0392 | -0.0653 | 47.9592
16 | 1.8645 | 0.04572 | -0.0607 | 40.7808
16.5 | 1.8288 | 0.05496 | -0.057 | 33.2751
17 | 1.8014 | 0.06418 | -0.0554 | 28.0679
17.5 | 1.7867 | 0.07267 | -0.0553 | 24.5865
18 | 1.7251 | 0.08789 | -0.058 | 19.6279
18.5 | 1.692 | 0.10033 | -0.0617 | 16.8643
19 | 1.6532 | 0.11444 | -0.0673 | 14.446
19.5 | 1.6167 | 0.12898 | -0.0743 | 12.5345
20 | 1.5741 | 0.14547 | -0.0836 | 10.8208

## 151. Re 20M Mach 0.50 (1)
BIGFOIL.COM POLAR EXPORT
NACA64A710
NACA64A710 |  |  |  | Cl Max: | 1.4 | at alpha= | 5.5 | deg
JavaFoil+Calcfoil stall+Eppler ext transition |  |  |  | L/D Max: | 141.55 | at alpha= | 2 | deg
Re: | 20000000 |  |  | Cd Min: | 0.00579 | at alpha= | -2 | deg
Mach: | 0.5 |  |  | Cl=0 at alpha= | -5.5976 | deg
|  |  |  | @ Cl=0.1, Cd= | 0.0061529
|  |  |  | @ Cl=0.4, Cd= | 0.0058469
|  |  |  | @ Cl=0.6, Cd= | 0.0058814
alpha (deg) | Cl | Cd | Cm | Cl/Cd
-20 | -0.788 | 0.1642 | -0.075 | -4.796
-19.5 | -0.761 | 0.15659 | -0.075 | -4.86
-19 | -0.735 | 0.142 | -0.076 | -5.177
-18.5 | -0.707 | 0.14344 | -0.075 | -4.93
-18 | -0.68 | 0.13907 | -0.075 | -4.889
-17.5 | -0.653 | 0.13098 | -0.075 | -4.983
-17 | -0.626 | 0.12243 | -0.076 | -5.115
-16.5 | -0.6 | 0.11378 | -0.077 | -5.269
-16 | -0.573 | 0.10725 | -0.078 | -5.341
-15.5 | -0.547 | 0.09613 | -0.081 | -5.695
-15 | -0.517 | 0.10137 | -0.075 | -5.101
-14.5 | -0.491 | 0.09354 | -0.077 | -5.245
-14 | -0.465 | 0.08508 | -0.081 | -5.463
-13.5 | -0.439 | 0.07751 | -0.085 | -5.669
-13 | -0.415 | 0.06857 | -0.092 | -6.057
-12.5 | -0.395 | 0.05516 | -0.102 | -7.165
-12 | -0.352 | 0.07849 | -0.073 | -4.49
-11.5 | -0.325 | 0.07332 | -0.073 | -4.435
-11 | -0.299 | 0.06518 | -0.079 | -4.587
-10.5 | -0.272 | 0.05939 | -0.083 | -4.588
-10 | -0.248 | 0.05072 | -0.094 | -4.89
-9.5 | -0.249 | 0.01401 | -0.134 | -17.781
-9 | -0.233 | 0.00733 | -0.146 | -31.813
-8.5 | -0.161 | 0.0538 | -0.071 | -2.985
-8 | -0.133 | 0.05029 | -0.071 | -2.648
-7.5 | -0.106 | 0.04565 | -0.077 | -2.325
-7 | -0.08 | 0.03944 | -0.091 | -2.017
-6.5 | -0.057 | 0.01629 | -0.13 | -3.5
-6 | -0.033 | 0.04012 | -0.074 | -0.821
-5.5 | 0.008 | 0.00635 | -0.151 | 1.269
-5 | 0.071 | 0.00621 | -0.152 | 11.406
-4.5 | 0.137 | 0.00608 | -0.152 | 22.629
-4 | 0.206 | 0.00599 | -0.153 | 34.406
-3.5 | 0.276 | 0.00595 | -0.154 | 46.361
-3 | 0.346 | 0.00587 | -0.155 | 58.857
-2.5 | 0.416 | 0.00584 | -0.155 | 71.227
-2 | 0.485 | 0.00579 | -0.156 | 83.787
-1.5 | 0.555 | 0.00583 | -0.157 | 95.239
-1 | 0.625 | 0.00591 | -0.157 | 105.724
-0.5 | 0.693 | 0.00595 | -0.158 | 116.531
0 | 0.761 | 0.00622 | -0.159 | 122.285
0.5 | 0.829 | 0.00644 | -0.159 | 128.723
1 | 0.897 | 0.00665 | -0.16 | 134.849
1.5 | 0.965 | 0.00687 | -0.161 | 140.415
2 | 1.033 | 0.0073 | -0.161 | 141.55
2.5 | 1.096 | 0.00778 | -0.162 | 140.875
3 | 1.16 | 0.00825 | -0.163 | 140.671
3.5 | 1.222 | 0.00908 | -0.163 | 134.542
4 | 1.281 | 0.00986 | -0.164 | 129.866
4.5 | 1.334 | 0.01047 | -0.165 | 127.42
5 | 1.375 | 0.01108 | -0.165 | 124.118
5.5 | 1.4 | 0.01182 | -0.166 | 118.426
6 | 1.39 | 0.01146 | -0.166 | 121.23
6.5 | 1.312 | 0.01317 | -0.166 | 99.657
7 | 0.838 | 0.01434 | -0.166 | 58.386
7.5 | 0.868 | 0.01544 | -0.167 | 56.184
8 | 0.9 | 0.01535 | -0.167 | 58.624
8.5 | 0.93 | 0.0167 | -0.167 | 55.701
9 | 0.915 | 0.02432 | -0.158 | 37.642
9.5 | 0.992 | 0.01765 | -0.168 | 56.212
10 | 1.021 | 0.01934 | -0.168 | 52.806
10.5 | 1.04 | 0.02293 | -0.166 | 45.348

## 152. Re 20M Mach 0.50 (2)
BIGFOIL.COM POLAR EXPORT
NACA64A710
NACA64A710 |  |  |  | Cl Max: | 1.5621 | at alpha= | 8 | deg
XFOIL ncrit=9 |  |  |  | L/D Max: | 186.053 | at alpha= | 1.5 | deg
Re: | 20000000 |  |  | Cd Min: | 0.24842 | at alpha= | -20 | deg
Mach: | 0.5 |  |  | Cl=0 at alpha= | -5.6518 | deg
|  |  |  | @ Cl=0.1, Cd= | 0.0052379
|  |  |  | @ Cl=0.4, Cd= | 0.004412
|  |  |  | @ Cl=0.6, Cd= | 0.0044451
alpha (deg) | Cl | Cd | Cm | Cl/Cd
-20 | -0.5399 | 0.24842 | -0.0144 | -2.1733
-19.5 | -0.5171 | 0.24042 | -0.0195 | -2.1508
-19 | -0.4943 | 0.23244 | -0.0245 | -2.1266
-18.5 | -0.4715 | 0.22454 | -0.0294 | -2.0998
-18 | -0.4491 | 0.21677 | -0.0342 | -2.0718
-17 | -0.4113 | 0.19722 | -0.0435 | -2.0855
-16.5 | -0.3911 | 0.18906 | -0.0478 | -2.0687
-16 | -0.3712 | 0.18113 | -0.0521 | -2.0494
-15.5 | -0.3508 | 0.17373 | -0.0563 | -2.0192
-15 | -0.3317 | 0.1658 | -0.0606 | -2.0006
-14.5 | -0.3112 | 0.1589 | -0.0644 | -1.9585
-14 | -0.2953 | 0.15069 | -0.0683 | -1.9597
-13.5 | -0.2785 | 0.14285 | -0.0722 | -1.9496
-13 | -0.2602 | 0.13577 | -0.0758 | -1.9165
-12.5 | -0.2474 | 0.1274 | -0.0798 | -1.9419
-12 | -0.2241 | 0.12204 | -0.0829 | -1.8363
-11.5 | -0.215 | 0.11328 | -0.0869 | -1.898
-11 | -0.1983 | 0.1066 | -0.0903 | -1.8602
-10.5 | -0.1893 | 0.09832 | -0.0944 | -1.9253
-10 | -0.1756 | 0.0912 | -0.0984 | -1.9254
-9.5 | -0.1545 | 0.08564 | -0.1017 | -1.8041
-9 | -0.1353 | 0.07981 | -0.1052 | -1.6953
-8.5 | -0.1272 | 0.0719 | -0.1103 | -1.7691
-8 | -0.1211 | 0.06375 | -0.1163 | -1.8996
-7.5 | -0.1316 | 0.05283 | -0.127 | -2.491
-6.5 | -0.0293 | 0.02198 | -0.1835 | -1.333
-6 | -0.0133 | 0.01277 | -0.1827 | -1.0415
-5.5 | 0.0058 | 0.00661 | -0.1765 | 0.87746
-5 | 0.0626 | 0.00541 | -0.1724 | 11.5712
-4.5 | 0.1278 | 0.00511 | -0.1699 | 25.0098
-4 | 0.1917 | 0.00487 | -0.1677 | 39.3634
-3.5 | 0.2538 | 0.00459 | -0.1656 | 55.2941
-3 | 0.317 | 0.00447 | -0.164 | 70.9172
-2.5 | 0.3803 | 0.00442 | -0.1628 | 86.0407
-1.5 | 0.5038 | 0.00437 | -0.1604 | 115.286
-1 | 0.5631 | 0.00442 | -0.1589 | 127.3982
-0.5 | 0.622 | 0.00446 | -0.1574 | 139.4619
0 | 0.6805 | 0.00447 | -0.1559 | 152.2371
0.5 | 0.7377 | 0.0045 | -0.1541 | 163.9333
1.5 | 0.8391 | 0.00451 | -0.1476 | 186.0532
2 | 0.8737 | 0.00489 | -0.1409 | 178.6708
2.5 | 0.8925 | 0.00561 | -0.1308 | 159.0909
3 | 0.9285 | 0.00642 | -0.1247 | 144.6262
3.5 | 0.9861 | 0.00683 | -0.1228 | 144.3777
4 | 1.0529 | 0.00759 | -0.1232 | 138.722
4.5 | 1.1737 | 0.00826 | -0.1349 | 142.0944
5 | 1.2474 | 0.00885 | -0.1358 | 140.9492
5.5 | 1.3099 | 0.00944 | -0.134 | 138.7606
6 | 1.3699 | 0.01004 | -0.1313 | 136.4442
6.5 | 1.4269 | 0.01076 | -0.1278 | 132.6115
7 | 1.4818 | 0.01163 | -0.1236 | 127.4119
7.5 | 1.5349 | 0.01267 | -0.1186 | 121.1444
8 | 1.5621 | 0.015 | -0.1095 | 104.14
8.5 | 1.5532 | 0.01948 | -0.097 | 79.7331
10 | 1.4864 | 0.04165 | -0.068 | 35.6879
10.5 | 1.4444 | 0.05139 | -0.0626 | 28.1066
11 | 1.4008 | 0.06256 | -0.0608 | 22.3913
11.5 | 1.3553 | 0.07546 | -0.0624 | 17.9605
12 | 1.3156 | 0.08928 | -0.0669 | 14.7357
12.5 | 1.2781 | 0.10431 | -0.074 | 12.2529
13 | 1.2461 | 0.12037 | -0.0833 | 10.3522