## index
index | Re | Mach | Datasource
1 | 50000 | 0 | JavaFoil+Calcfoil stall+Eppler ext transition
2 | 50000 | 0 | XFOIL ncrit=9
3 | 50000 | 0.1 | JavaFoil+Calcfoil stall+Eppler ext transition
4 | 50000 | 0.1 | XFOIL ncrit=9
5 | 50000 | 0.25 | JavaFoil+Calcfoil stall+Eppler ext transition
6 | 50000 | 0.25 | XFOIL ncrit=9
7 | 50000 | 0.5 | JavaFoil+Calcfoil stall+Eppler ext transition
8 | 50000 | 0.5 | XFOIL ncrit=9
9 | 100000 | 0 | JavaFoil+Calcfoil stall+Eppler ext transition
10 | 100000 | 0 | XFOIL ncrit=9
11 | 100000 | 0.1 | JavaFoil+Calcfoil stall+Eppler ext transition
12 | 100000 | 0.1 | XFOIL ncrit=9
13 | 100000 | 0.25 | JavaFoil+Calcfoil stall+Eppler ext transition
14 | 100000 | 0.25 | XFOIL ncrit=9
15 | 100000 | 0.5 | JavaFoil+Calcfoil stall+Eppler ext transition
16 | 100000 | 0.5 | XFOIL ncrit=9
17 | 250000 | 0 | JavaFoil+Calcfoil stall+Eppler ext transition
18 | 250000 | 0 | XFOIL ncrit=9
19 | 250000 | 0.1 | JavaFoil+Calcfoil stall+Eppler ext transition
20 | 250000 | 0.1 | XFOIL ncrit=9
21 | 250000 | 0.25 | JavaFoil+Calcfoil stall+Eppler ext transition
22 | 250000 | 0.25 | XFOIL ncrit=9
23 | 250000 | 0.5 | JavaFoil+Calcfoil stall+Eppler ext transition
24 | 250000 | 0.5 | XFOIL ncrit=9
25 | 500000 | 0 | JavaFoil+Calcfoil stall+Eppler ext transition
26 | 500000 | 0 | XFOIL ncrit=9
27 | 500000 | 0.1 | JavaFoil+Calcfoil stall+Eppler ext transition
28 | 500000 | 0.1 | XFOIL ncrit=9
29 | 500000 | 0.25 | JavaFoil+Calcfoil stall+Eppler ext transition
30 | 500000 | 0.25 | XFOIL ncrit=9
31 | 500000 | 0.5 | JavaFoil+Calcfoil stall+Eppler ext transition
32 | 500000 | 0.5 | XFOIL ncrit=9
33 | 750000 | 0 | JavaFoil+Calcfoil stall+Eppler ext transition
34 | 750000 | 0 | XFOIL ncrit=9
35 | 750000 | 0.1 | JavaFoil+Calcfoil stall+Eppler ext transition
36 | 750000 | 0.1 | XFOIL ncrit=9
37 | 750000 | 0.25 | JavaFoil+Calcfoil stall+Eppler ext transition
38 | 750000 | 0.25 | XFOIL ncrit=9
39 | 750000 | 0.5 | JavaFoil+Calcfoil stall+Eppler ext transition
40 | 750000 | 0.5 | XFOIL ncrit=9
41 | 1000000 | 0 | JavaFoil+Calcfoil stall+Eppler ext transition
42 | 1000000 | 0 | XFOIL ncrit=9
43 | 1000000 | 0.1 | JavaFoil+Calcfoil stall+Eppler ext transition
44 | 1000000 | 0.1 | XFOIL ncrit=9
45 | 1000000 | 0.25 | JavaFoil+Calcfoil stall+Eppler ext transition
46 | 1000000 | 0.25 | XFOIL ncrit=9
47 | 1000000 | 0.5 | JavaFoil+Calcfoil stall+Eppler ext transition
48 | 1000000 | 0.5 | XFOIL ncrit=9
49 | 2000000 | 0 | JavaFoil+Calcfoil stall+Eppler ext transition
50 | 2000000 | 0 | XFOIL ncrit=9
51 | 2000000 | 0.1 | JavaFoil+Calcfoil stall+Eppler ext transition
52 | 2000000 | 0.1 | XFOIL ncrit=9
53 | 2000000 | 0.25 | JavaFoil+Calcfoil stall+Eppler ext transition
54 | 2000000 | 0.25 | XFOIL ncrit=9
55 | 2000000 | 0.5 | JavaFoil+Calcfoil stall+Eppler ext transition
56 | 2000000 | 0.5 | XFOIL ncrit=9
57 | 3000000 | 0 | JavaFoil+Calcfoil stall+Eppler ext transition
58 | 3000000 | 0 | XFOIL ncrit=9
59 | 3000000 | 0.1 | JavaFoil+Calcfoil stall+Eppler ext transition
60 | 3000000 | 0.1 | XFOIL ncrit=9
61 | 3000000 | 0.25 | JavaFoil+Calcfoil stall+Eppler ext transition
62 | 3000000 | 0.25 | XFOIL ncrit=9
63 | 3000000 | 0.5 | JavaFoil+Calcfoil stall+Eppler ext transition
64 | 3000000 | 0.5 | XFOIL ncrit=9
65 | 4000000 | 0 | JavaFoil+Calcfoil stall+Eppler ext transition
66 | 4000000 | 0 | XFOIL ncrit=9
67 | 4000000 | 0.1 | JavaFoil+Calcfoil stall+Eppler ext transition
68 | 4000000 | 0.1 | XFOIL ncrit=9
69 | 4000000 | 0.25 | JavaFoil+Calcfoil stall+Eppler ext transition
70 | 4000000 | 0.25 | XFOIL ncrit=9
71 | 4000000 | 0.5 | JavaFoil+Calcfoil stall+Eppler ext transition
72 | 4000000 | 0.5 | XFOIL ncrit=9
73 | 5000000 | 0 | JavaFoil+Calcfoil stall+Eppler ext transition
74 | 5000000 | 0 | XFOIL ncrit=9
75 | 5000000 | 0.1 | JavaFoil+Calcfoil stall+Eppler ext transition
76 | 5000000 | 0.1 | XFOIL ncrit=9
77 | 5000000 | 0.25 | JavaFoil+Calcfoil stall+Eppler ext transition
78 | 5000000 | 0.25 | XFOIL ncrit=9
79 | 5000000 | 0.5 | JavaFoil+Calcfoil stall+Eppler ext transition
80 | 5000000 | 0.5 | XFOIL ncrit=9
81 | 6000000 | 0 | JavaFoil+Calcfoil stall+Eppler ext transition
82 | 6000000 | 0 | XFOIL ncrit=9
83 | 6000000 | 0.1 | JavaFoil+Calcfoil stall+Eppler ext transition
84 | 6000000 | 0.1 | XFOIL ncrit=9
85 | 6000000 | 0.25 | JavaFoil+Calcfoil stall+Eppler ext transition
86 | 6000000 | 0.25 | XFOIL ncrit=9
87 | 6000000 | 0.5 | JavaFoil+Calcfoil stall+Eppler ext transition
88 | 6000000 | 0.5 | XFOIL ncrit=9
89 | 7000000 | 0 | JavaFoil+Calcfoil stall+Eppler ext transition
90 | 7000000 | 0 | XFOIL ncrit=9
91 | 7000000 | 0.1 | JavaFoil+Calcfoil stall+Eppler ext transition
92 | 7000000 | 0.1 | XFOIL ncrit=9
93 | 7000000 | 0.25 | JavaFoil+Calcfoil stall+Eppler ext transition
94 | 7000000 | 0.25 | XFOIL ncrit=9
95 | 7000000 | 0.5 | JavaFoil+Calcfoil stall+Eppler ext transition
96 | 7000000 | 0.5 | XFOIL ncrit=9
97 | 8000000 | 0 | JavaFoil+Calcfoil stall+Eppler ext transition
98 | 8000000 | 0 | XFOIL ncrit=9
99 | 8000000 | 0.1 | JavaFoil+Calcfoil stall+Eppler ext transition
100 | 8000000 | 0.1 | XFOIL ncrit=9
101 | 8000000 | 0.25 | JavaFoil+Calcfoil stall+Eppler ext transition
102 | 8000000 | 0.25 | XFOIL ncrit=9
103 | 8000000 | 0.5 | JavaFoil+Calcfoil stall+Eppler ext transition
104 | 8000000 | 0.5 | XFOIL ncrit=9
105 | 10000000 | 0 | JavaFoil+Calcfoil stall+Eppler ext transition
106 | 10000000 | 0 | XFOIL ncrit=9
107 | 10000000 | 0.1 | JavaFoil+Calcfoil stall+Eppler ext transition
108 | 10000000 | 0.1 | XFOIL ncrit=9
109 | 10000000 | 0.25 | JavaFoil+Calcfoil stall+Eppler ext transition
110 | 10000000 | 0.25 | XFOIL ncrit=9
111 | 10000000 | 0.5 | JavaFoil+Calcfoil stall+Eppler ext transition
112 | 10000000 | 0.5 | XFOIL ncrit=9
113 | 12000000 | 0 | JavaFoil+Calcfoil stall+Eppler ext transition
114 | 12000000 | 0 | XFOIL ncrit=9
115 | 12000000 | 0.1 | JavaFoil+Calcfoil stall+Eppler ext transition
116 | 12000000 | 0.1 | XFOIL ncrit=9
117 | 12000000 | 0.25 | JavaFoil+Calcfoil stall+Eppler ext transition
118 | 12000000 | 0.25 | XFOIL ncrit=9
119 | 12000000 | 0.5 | JavaFoil+Calcfoil stall+Eppler ext transition
120 | 12000000 | 0.5 | XFOIL ncrit=9
121 | 14000000 | 0 | JavaFoil+Calcfoil stall+Eppler ext transition
122 | 14000000 | 0 | XFOIL ncrit=9
123 | 14000000 | 0.1 | JavaFoil+Calcfoil stall+Eppler ext transition
124 | 14000000 | 0.1 | XFOIL ncrit=9
125 | 14000000 | 0.25 | JavaFoil+Calcfoil stall+Eppler ext transition
126 | 14000000 | 0.25 | XFOIL ncrit=9
127 | 14000000 | 0.5 | JavaFoil+Calcfoil stall+Eppler ext transition
128 | 14000000 | 0.5 | XFOIL ncrit=9
129 | 16000000 | 0 | JavaFoil+Calcfoil stall+Eppler ext transition
130 | 16000000 | 0 | XFOIL ncrit=9
131 | 16000000 | 0.1 | JavaFoil+Calcfoil stall+Eppler ext transition
132 | 16000000 | 0.1 | XFOIL ncrit=9
133 | 16000000 | 0.25 | JavaFoil+Calcfoil stall+Eppler ext transition
134 | 16000000 | 0.25 | XFOIL ncrit=9
135 | 16000000 | 0.5 | JavaFoil+Calcfoil stall+Eppler ext transition
136 | 16000000 | 0.5 | XFOIL ncrit=9
137 | 18000000 | 0 | JavaFoil+Calcfoil stall+Eppler ext transition
138 | 18000000 | 0 | XFOIL ncrit=9
139 | 18000000 | 0.1 | JavaFoil+Calcfoil stall+Eppler ext transition
140 | 18000000 | 0.1 | XFOIL ncrit=9
141 | 18000000 | 0.25 | JavaFoil+Calcfoil stall+Eppler ext transition
142 | 18000000 | 0.25 | XFOIL ncrit=9
143 | 18000000 | 0.5 | JavaFoil+Calcfoil stall+Eppler ext transition
144 | 18000000 | 0.5 | XFOIL ncrit=9
145 | 20000000 | 0 | JavaFoil+Calcfoil stall+Eppler ext transition
146 | 20000000 | 0 | XFOIL ncrit=9
147 | 20000000 | 0.1 | JavaFoil+Calcfoil stall+Eppler ext transition
148 | 20000000 | 0.1 | XFOIL ncrit=9
149 | 20000000 | 0.25 | JavaFoil+Calcfoil stall+Eppler ext transition
150 | 20000000 | 0.25 | XFOIL ncrit=9
151 | 20000000 | 0.5 | JavaFoil+Calcfoil stall+Eppler ext transition
152 | 20000000 | 0.5 | XFOIL ncrit=9

## 1. Re 50k Mach 0.00 (1)
BIGFOIL.COM POLAR EXPORT
NACA67-513 a=0.5
NACA67-513 a=0.5 |  |  |  | Cl Max: | 1.139 | at alpha= | 11 | deg
JavaFoil+Calcfoil stall+Eppler ext transition |  |  |  | L/D Max: | 41.411 | at alpha= | 5.5 | deg
Re: | 50000 |  |  | Cd Min: | 0.01859 | at alpha= | -0.5 | deg
Mach: | 0 |  |  | Cl=0 at alpha= | -3.2857 | deg
|  |  |  | @ Cl=0.1, Cd= | 0.038527
|  |  |  | @ Cl=0.4, Cd= | 0.019409
|  |  |  | @ Cl=0.6, Cd= | 0.020276
alpha (deg) | Cl | Cd | Cm | Cl/Cd
-18 | -0.497 | 0.36064 | -0.012 | -1.377
-17.5 | -0.515 | 0.31633 | -0.013 | -1.627
-17 | -0.533 | 0.29389 | -0.013 | -1.812
-16.5 | -0.55 | 0.27067 | -0.014 | -2.031
-16 | -0.562 | 0.25632 | -0.014 | -2.194
-15.5 | -0.574 | 0.23549 | -0.014 | -2.436
-15 | -0.583 | 0.22894 | -0.014 | -2.548
-14.5 | -0.591 | 0.2078 | -0.015 | -2.845
-14 | -0.597 | 0.18617 | -0.015 | -3.206
-13.5 | -0.6 | 0.17535 | -0.016 | -3.422
-13 | -0.601 | 0.16087 | -0.016 | -3.733
-12.5 | -0.598 | 0.15137 | -0.017 | -3.95
-12 | -0.592 | 0.14018 | -0.017 | -4.224
-11.5 | -0.583 | 0.12917 | -0.017 | -4.511
-11 | -0.57 | 0.11793 | -0.017 | -4.83
-10.5 | -0.553 | 0.10673 | -0.018 | -5.181
-10 | -0.531 | 0.09889 | -0.019 | -5.373
-9.5 | -0.505 | 0.09216 | -0.019 | -5.481
-9 | -0.476 | 0.08462 | -0.02 | -5.627
-8.5 | -0.444 | 0.07857 | -0.02 | -5.657
-8 | -0.41 | 0.07275 | -0.021 | -5.638
-7.5 | -0.373 | 0.06761 | -0.022 | -5.524
-7 | -0.335 | 0.06292 | -0.023 | -5.318
-6.5 | -0.294 | 0.05839 | -0.023 | -5.031
-6 | -0.251 | 0.05462 | -0.024 | -4.599
-5.5 | -0.207 | 0.05144 | -0.025 | -4.027
-5 | -0.162 | 0.04854 | -0.025 | -3.335
-4.5 | -0.116 | 0.04634 | -0.026 | -2.495
-4 | -0.068 | 0.04391 | -0.027 | -1.558
-3.5 | -0.021 | 0.04196 | -0.028 | -0.492
-3 | 0.028 | 0.0404 | -0.03 | 0.685
-2.5 | 0.076 | 0.03909 | -0.031 | 1.952
-2 | 0.125 | 0.03794 | -0.033 | 3.303
-1.5 | 0.215 | 0.01877 | -0.065 | 11.438
-1 | 0.275 | 0.0188 | -0.066 | 14.638
-0.5 | 0.328 | 0.01859 | -0.065 | 17.662
0 | 0.382 | 0.01935 | -0.066 | 19.734
0.5 | 0.44 | 0.01954 | -0.068 | 22.498
1 | 0.498 | 0.01977 | -0.069 | 25.187
1.5 | 0.556 | 0.02006 | -0.07 | 27.732
2 | 0.615 | 0.02035 | -0.071 | 30.236
2.5 | 0.673 | 0.02075 | -0.072 | 32.457
3 | 0.728 | 0.02114 | -0.073 | 34.449
3.5 | 0.785 | 0.02163 | -0.074 | 36.271
4 | 0.841 | 0.02217 | -0.075 | 37.916
4.5 | 0.896 | 0.02275 | -0.076 | 39.366
5 | 0.949 | 0.0234 | -0.077 | 40.547
5.5 | 1.001 | 0.02417 | -0.078 | 41.411
6 | 1.066 | 0.02774 | -0.081 | 38.44
6.5 | 1.115 | 0.0288 | -0.082 | 38.715
7 | 0.967 | 0.05275 | -0.043 | 18.324
7.5 | 0.999 | 0.05647 | -0.04 | 17.698
8 | 1.03 | 0.06091 | -0.038 | 16.909
8.5 | 1.058 | 0.06583 | -0.036 | 16.068
9 | 1.082 | 0.07042 | -0.034 | 15.367
9.5 | 1.103 | 0.07664 | -0.034 | 14.394
10 | 1.12 | 0.08207 | -0.032 | 13.643
10.5 | 1.132 | 0.08785 | -0.033 | 12.89
11 | 1.139 | 0.09766 | -0.032 | 11.667
11.5 | 1.137 | 0.10514 | -0.031 | 10.812
12 | 1.129 | 0.11354 | -0.03 | 9.941
12.5 | 1.115 | 0.12062 | -0.03 | 9.247
13 | 1.097 | 0.13098 | -0.029 | 8.378
13.5 | 1.075 | 0.14479 | -0.029 | 7.425
14 | 1.049 | 0.15797 | -0.028 | 6.639
14.5 | 1.019 | 0.17462 | -0.028 | 5.837
15 | 0.987 | 0.18208 | -0.028 | 5.422
15.5 | 0.953 | 0.19764 | -0.028 | 4.823
16 | 0.918 | 0.21662 | -0.028 | 4.237

## 2. Re 50k Mach 0.00 (2)
BIGFOIL.COM POLAR EXPORT
NACA67-513 a=0.5
NACA67-513 a=0.5 |  |  |  | Cl Max: | 1.1816 | at alpha= | 11.5 | deg
XFOIL ncrit=9 |  |  |  | L/D Max: | 23.1765 | at alpha= | 10.5 | deg
Re: | 50000 |  |  | Cd Min: | 0.19356 | at alpha= | 16.5 | deg
Mach: | 0 |  |  | Cl=0 at alpha= | 2.2117 | deg
|  |  |  | @ Cl=0.1, Cd= | 0.045552
|  |  |  | @ Cl=0.4, Cd= | 0.06931
|  |  |  | @ Cl=0.6, Cd= | 0.06962
alpha (deg) | Cl | Cd | Cm | Cl/Cd
-10.5 | -0.4349 | 0.13661 | -0.0287 | -3.1835
-10 | -0.4762 | 0.13513 | -0.0282 | -3.524
-9.5 | -0.4741 | 0.12871 | -0.0252 | -3.6835
-9 | -0.4758 | 0.12279 | -0.0221 | -3.8749
-8.5 | -0.4878 | 0.11759 | -0.019 | -4.1483
-8 | -0.5089 | 0.11283 | -0.0154 | -4.5103
-7.5 | -0.5428 | 0.10845 | -0.011 | -5.0051
-7 | -0.5521 | 0.10265 | -0.0056 | -5.3785
-6.5 | -0.5913 | 0.09833 | 0.0006 | -6.0134
-6 | -0.5954 | 0.09279 | 0.008 | -6.4166
-5.5 | -0.601 | 0.08784 | 0.0175 | -6.842
-5 | -0.5498 | 0.084 | 0.0313 | -6.5452
-4.5 | -0.3214 | 0.07688 | 0.02 | -4.1805
-4 | -0.4429 | 0.07328 | 0.0361 | -6.0439
-3 | -0.502 | 0.04863 | -0.0013 | -10.3228
-2.5 | -0.4557 | 0.0439 | 0.0006 | -10.3804
-2 | -0.4116 | 0.04085 | 0.0025 | -10.0759
-1.5 | -0.3656 | 0.03862 | 0.0041 | -9.4666
-1 | -0.3177 | 0.03714 | 0.0053 | -8.5541
-0.5 | -0.2624 | 0.03654 | 0.0056 | -7.1812
0 | -0.1054 | 0.03715 | -0.0103 | -2.8371
0.5 | -0.0819 | 0.03773 | -0.0065 | -2.1707
1 | -0.0585 | 0.03838 | -0.0028 | -1.5242
1.5 | -0.0347 | 0.03912 | 0.0006 | -0.88701
2 | -0.0105 | 0.03998 | 0.0037 | -0.26263
2.5 | 0.0143 | 0.04098 | 0.0066 | 0.34895
3 | 0.0398 | 0.04214 | 0.0091 | 0.94447
3.5 | 0.0661 | 0.04351 | 0.0112 | 1.5192
4 | 0.0929 | 0.04508 | 0.0129 | 2.0608
4.5 | 0.12 | 0.04688 | 0.0143 | 2.5597
5 | 0.147 | 0.0489 | 0.0153 | 3.0061
5.5 | 0.2118 | 0.0538 | 0.0083 | 3.9368
6 | 0.2681 | 0.05827 | 0.0031 | 4.601
6.5 | 0.3215 | 0.0628 | -0.0014 | 5.1194
7 | 0.3666 | 0.06682 | -0.0044 | 5.4864
7.5 | 0.4165 | 0.07054 | -0.0075 | 5.9045
8 | 0.5453 | 0.06959 | -0.0139 | 7.8359
8.5 | 0.6185 | 0.06963 | -0.0152 | 8.8827
9 | 0.7147 | 0.06593 | -0.0151 | 10.8403
10 | 0.918 | 0.04168 | 0.0072 | 22.025
10.5 | 1.074 | 0.04634 | -0.0021 | 23.1765
11 | 1.1466 | 0.05322 | -0.0044 | 21.5445
11.5 | 1.1816 | 0.06089 | -0.0028 | 19.4055
12 | 1.1627 | 0.06696 | 0.0056 | 17.3641
12.5 | 1.1294 | 0.0734 | 0.0135 | 15.3869
13 | 1.0848 | 0.08086 | 0.0198 | 13.4158
13.5 | 1.0413 | 0.08995 | 0.0232 | 11.5764
14 | 1.0055 | 0.10078 | 0.0238 | 9.9772
14.5 | 0.891 | 0.12099 | 0.0157 | 7.3642
15 | 0.7301 | 0.17081 | -0.0227 | 4.2743
15.5 | 0.736 | 0.17797 | -0.0248 | 4.1355
16 | 0.7614 | 0.18733 | -0.026 | 4.0645
16.5 | 0.7663 | 0.19356 | -0.0286 | 3.959

## 3. Re 50k Mach 0.10 (1)
BIGFOIL.COM POLAR EXPORT
NACA67-513 a=0.5
NACA67-513 a=0.5 |  |  |  | Cl Max: | 1.135 | at alpha= | 11 | deg
JavaFoil+Calcfoil stall+Eppler ext transition |  |  |  | L/D Max: | 40.556 | at alpha= | 5 | deg
Re: | 50000 |  |  | Cd Min: | 0.01865 | at alpha= | -0.5 | deg
Mach: | 0.1 |  |  | Cl=0 at alpha= | -3.2857 | deg
|  |  |  | @ Cl=0.1, Cd= | 0.038572
|  |  |  | @ Cl=0.4, Cd= | 0.019452
|  |  |  | @ Cl=0.6, Cd= | 0.020325
alpha (deg) | Cl | Cd | Cm | Cl/Cd
-18 | -0.45 | 0.37889 | -0.012 | -1.188
-17.5 | -0.471 | 0.3542 | -0.013 | -1.33
-17 | -0.492 | 0.322 | -0.013 | -1.528
-16.5 | -0.512 | 0.2979 | -0.013 | -1.719
-16 | -0.528 | 0.27853 | -0.014 | -1.895
-15.5 | -0.542 | 0.25055 | -0.014 | -2.164
-15 | -0.555 | 0.23673 | -0.015 | -2.345
-14.5 | -0.566 | 0.21929 | -0.015 | -2.582
-14 | -0.575 | 0.19703 | -0.015 | -2.918
-13.5 | -0.581 | 0.18012 | -0.016 | -3.227
-13 | -0.585 | 0.1635 | -0.016 | -3.576
-12.5 | -0.585 | 0.15314 | -0.017 | -3.819
-12 | -0.582 | 0.1415 | -0.017 | -4.11
-11.5 | -0.574 | 0.12979 | -0.017 | -4.426
-11 | -0.563 | 0.11801 | -0.018 | -4.775
-10.5 | -0.549 | 0.11074 | -0.018 | -4.954
-10 | -0.528 | 0.1023 | -0.019 | -5.165
-9.5 | -0.503 | 0.09259 | -0.019 | -5.435
-9 | -0.475 | 0.08508 | -0.02 | -5.585
-8.5 | -0.444 | 0.07878 | -0.02 | -5.637
-8 | -0.41 | 0.07297 | -0.021 | -5.623
-7.5 | -0.374 | 0.06848 | -0.022 | -5.461
-7 | -0.335 | 0.06315 | -0.022 | -5.309
-6.5 | -0.295 | 0.05897 | -0.023 | -4.996
-6 | -0.252 | 0.05502 | -0.024 | -4.582
-5.5 | -0.208 | 0.05177 | -0.025 | -4.018
-5 | -0.163 | 0.04877 | -0.025 | -3.333
-4.5 | -0.116 | 0.04622 | -0.026 | -2.512
-4 | -0.069 | 0.04406 | -0.027 | -1.561
-3.5 | -0.021 | 0.04208 | -0.028 | -0.493
-3 | 0.028 | 0.04041 | -0.03 | 0.688
-2.5 | 0.077 | 0.03907 | -0.031 | 1.963
-2 | 0.126 | 0.03801 | -0.033 | 3.314
-1.5 | 0.216 | 0.01881 | -0.065 | 11.467
-1 | 0.277 | 0.01885 | -0.066 | 14.672
-0.5 | 0.33 | 0.01865 | -0.066 | 17.684
0 | 0.384 | 0.0194 | -0.067 | 19.774
0.5 | 0.442 | 0.01959 | -0.068 | 22.553
1 | 0.5 | 0.01982 | -0.069 | 25.256
1.5 | 0.559 | 0.02013 | -0.07 | 27.776
2 | 0.618 | 0.02041 | -0.071 | 30.29
2.5 | 0.677 | 0.02082 | -0.072 | 32.509
3 | 0.732 | 0.02124 | -0.073 | 34.446
3.5 | 0.788 | 0.02171 | -0.075 | 36.322
4 | 0.845 | 0.02226 | -0.076 | 37.94
4.5 | 0.9 | 0.02284 | -0.077 | 39.393
5 | 0.953 | 0.02351 | -0.078 | 40.556
5.5 | 1.02 | 0.02691 | -0.08 | 37.899
6 | 1.071 | 0.02793 | -0.081 | 38.346
6.5 | 1.12 | 0.02898 | -0.082 | 38.643
7 | 0.971 | 0.05291 | -0.043 | 18.345
7.5 | 1.003 | 0.05659 | -0.041 | 17.729
8 | 1.033 | 0.06131 | -0.038 | 16.851
8.5 | 1.06 | 0.06636 | -0.036 | 15.977
9 | 1.084 | 0.07147 | -0.034 | 15.168
9.5 | 1.104 | 0.07644 | -0.034 | 14.441
10 | 1.119 | 0.08402 | -0.033 | 13.32
10.5 | 1.13 | 0.09025 | -0.033 | 12.519
11 | 1.135 | 0.09741 | -0.032 | 11.647
11.5 | 1.129 | 0.10561 | -0.031 | 10.692
12 | 1.118 | 0.11337 | -0.029 | 9.858
12.5 | 1.101 | 0.12586 | -0.029 | 8.746
13 | 1.079 | 0.13888 | -0.029 | 7.767
13.5 | 1.052 | 0.1496 | -0.029 | 7.031
14 | 1.021 | 0.16349 | -0.027 | 6.245
14.5 | 0.987 | 0.18183 | -0.028 | 5.427
15 | 0.95 | 0.19317 | -0.026 | 4.918
15.5 | 0.911 | 0.20959 | -0.028 | 4.347
16 | 0.871 | 0.2266 | -0.028 | 3.844

## 4. Re 50k Mach 0.10 (2)
BIGFOIL.COM POLAR EXPORT
NACA67-513 a=0.5
NACA67-513 a=0.5 |  |  |  | Cl Max: | 1.1753 | at alpha= | 11.5 | deg
XFOIL ncrit=9 |  |  |  | L/D Max: | 22.8991 | at alpha= | 10.5 | deg
Re: | 50000 |  |  | Cd Min: | 0.19381 | at alpha= | 16.5 | deg
Mach: | 0.1 |  |  | Cl=0 at alpha= | 2.2117 | deg
|  |  |  | @ Cl=0.1, Cd= | 0.045742
|  |  |  | @ Cl=0.4, Cd= | 0.068399
|  |  |  | @ Cl=0.6, Cd= | 0.06966
alpha (deg) | Cl | Cd | Cm | Cl/Cd
-10.5 | -0.4331 | 0.13717 | -0.0286 | -3.1574
-10 | -0.4533 | 0.13305 | -0.0273 | -3.407
-9.5 | -0.4779 | 0.1298 | -0.0254 | -3.6818
-9 | -0.4795 | 0.12381 | -0.0223 | -3.8729
-8.5 | -0.4914 | 0.11857 | -0.0191 | -4.1444
-8 | -0.5134 | 0.11383 | -0.0156 | -4.5102
-7.5 | -0.5482 | 0.10948 | -0.011 | -5.0073
-7 | -0.5441 | 0.10328 | -0.0056 | -5.2682
-6.5 | -0.5973 | 0.09933 | 0.0005 | -6.0133
-6 | -0.5991 | 0.09369 | 0.0081 | -6.3945
-5.5 | -0.6066 | 0.08873 | 0.0178 | -6.8365
-4.5 | -0.322 | 0.07728 | 0.0199 | -4.1667
-4 | -0.4405 | 0.07325 | 0.0348 | -6.0137
-3 | -0.5055 | 0.04913 | -0.0013 | -10.289
-2.5 | -0.4594 | 0.04432 | 0.0005 | -10.3655
-2 | -0.4149 | 0.04116 | 0.0024 | -10.0802
-1.5 | -0.3689 | 0.03888 | 0.0041 | -9.4882
-1 | -0.3209 | 0.03733 | 0.0054 | -8.5963
-0.5 | -0.265 | 0.03673 | 0.0056 | -7.2148
0 | -0.106 | 0.03731 | -0.0105 | -2.8411
0.5 | -0.0822 | 0.03789 | -0.0066 | -2.1694
1 | -0.0587 | 0.03855 | -0.003 | -1.5227
1.5 | -0.0348 | 0.03929 | 0.0005 | -0.88572
2 | -0.0105 | 0.04015 | 0.0036 | -0.26152
2.5 | 0.0143 | 0.04115 | 0.0065 | 0.34751
3 | 0.0398 | 0.04232 | 0.009 | 0.94045
3.5 | 0.0661 | 0.04369 | 0.0112 | 1.5129
4 | 0.0929 | 0.04527 | 0.0129 | 2.0521
4.5 | 0.12 | 0.04707 | 0.0143 | 2.5494
5 | 0.1485 | 0.04918 | 0.015 | 3.0195
6 | 0.2719 | 0.05885 | 0.0025 | 4.6202
6.5 | 0.3272 | 0.06368 | -0.0022 | 5.1382
7 | 0.3628 | 0.06658 | -0.0036 | 5.4491
7.5 | 0.4405 | 0.07038 | -0.0094 | 6.2589
8 | 0.563 | 0.06969 | -0.0153 | 8.0786
8.5 | 0.6244 | 0.06964 | -0.0152 | 8.9661
9 | 0.7565 | 0.06231 | -0.0156 | 12.1409
10 | 0.9217 | 0.04217 | 0.0079 | 21.8568
10.5 | 1.0758 | 0.04698 | -0.0011 | 22.8991
11 | 1.1432 | 0.05391 | -0.0026 | 21.2057
11.5 | 1.1753 | 0.06155 | -0.0006 | 19.095
12 | 1.1547 | 0.06774 | 0.0076 | 17.0461
12.5 | 1.1203 | 0.07435 | 0.0152 | 15.0679
13 | 1.0753 | 0.08203 | 0.021 | 13.1086
13.5 | 1.0336 | 0.09136 | 0.0239 | 11.3135
15 | 0.7308 | 0.17146 | -0.0227 | 4.2622
15.5 | 0.7356 | 0.1785 | -0.025 | 4.121
16 | 0.7605 | 0.18774 | -0.0263 | 4.0508
16.5 | 0.7648 | 0.19381 | -0.0289 | 3.9461

## 5. Re 50k Mach 0.25 (1)
BIGFOIL.COM POLAR EXPORT
NACA67-513 a=0.5
NACA67-513 a=0.5 |  |  |  | Cl Max: | 1.145 | at alpha= | 6.5 | deg
JavaFoil+Calcfoil stall+Eppler ext transition |  |  |  | L/D Max: | 40.399 | at alpha= | 5 | deg
Re: | 50000 |  |  | Cd Min: | 0.01895 | at alpha= | -0.5 | deg
Mach: | 0.25 |  |  | Cl=0 at alpha= | -3.29 | deg
|  |  |  | @ Cl=0.1, Cd= | 0.039008
|  |  |  | @ Cl=0.4, Cd= | 0.01972
|  |  |  | @ Cl=0.6, Cd= | 0.020599
alpha (deg) | Cl | Cd | Cm | Cl/Cd
-16 | -0.174 | 0.59233 | -0.014 | -0.293
-15.5 | -0.238 | 0.51686 | -0.013 | -0.46
-15 | -0.29 | 0.42453 | -0.014 | -0.682
-14.5 | -0.335 | 0.37764 | -0.014 | -0.888
-14 | -0.376 | 0.30679 | -0.015 | -1.227
-13.5 | -0.412 | 0.25917 | -0.015 | -1.591
-13 | -0.443 | 0.22722 | -0.016 | -1.952
-12.5 | -0.469 | 0.20646 | -0.016 | -2.272
-12 | -0.489 | 0.17638 | -0.017 | -2.772
-11.5 | -0.502 | 0.15987 | -0.017 | -3.141
-11 | -0.509 | 0.14344 | -0.018 | -3.549
-10.5 | -0.509 | 0.12747 | -0.018 | -3.995
-10 | -0.501 | 0.11221 | -0.019 | -4.463
-9.5 | -0.485 | 0.1039 | -0.019 | -4.665
-9 | -0.464 | 0.09405 | -0.02 | -4.931
-8.5 | -0.438 | 0.08532 | -0.021 | -5.136
-8 | -0.409 | 0.07835 | -0.021 | -5.215
-7.5 | -0.375 | 0.07141 | -0.022 | -5.252
-7 | -0.338 | 0.06603 | -0.023 | -5.123
-6.5 | -0.299 | 0.06012 | -0.024 | -4.968
-6 | -0.256 | 0.05627 | -0.024 | -4.557
-5.5 | -0.212 | 0.05271 | -0.025 | -4.025
-5 | -0.166 | 0.04957 | -0.026 | -3.352
-4.5 | -0.119 | 0.04688 | -0.027 | -2.536
-4 | -0.07 | 0.04477 | -0.028 | -1.575
-3.5 | -0.021 | 0.04256 | -0.029 | -0.5
-3 | 0.029 | 0.04091 | -0.03 | 0.697
-2.5 | 0.079 | 0.03947 | -0.032 | 1.995
-2 | 0.129 | 0.03837 | -0.033 | 3.37
-1.5 | 0.18 | 0.03716 | -0.036 | 4.856
-1 | 0.284 | 0.01913 | -0.068 | 14.841
-0.5 | 0.339 | 0.01895 | -0.067 | 17.873
0 | 0.394 | 0.0197 | -0.069 | 20.004
0.5 | 0.454 | 0.0199 | -0.07 | 22.812
1 | 0.514 | 0.02014 | -0.071 | 25.531
1.5 | 0.575 | 0.02047 | -0.072 | 28.076
2 | 0.635 | 0.02078 | -0.073 | 30.563
2.5 | 0.695 | 0.02123 | -0.074 | 32.74
3 | 0.751 | 0.02167 | -0.075 | 34.676
3.5 | 0.81 | 0.02222 | -0.076 | 36.426
4 | 0.867 | 0.02282 | -0.078 | 37.998
4.5 | 0.923 | 0.02347 | -0.079 | 39.346
5 | 0.978 | 0.02421 | -0.08 | 40.399
5.5 | 1.045 | 0.02785 | -0.082 | 37.525
6 | 1.096 | 0.02894 | -0.083 | 37.875
6.5 | 1.145 | 0.03007 | -0.084 | 38.073
7 | 0.99 | 0.05424 | -0.042 | 18.248
7.5 | 1.022 | 0.05814 | -0.04 | 17.572
8 | 1.048 | 0.06311 | -0.037 | 16.613
8.5 | 1.071 | 0.06833 | -0.035 | 15.677
9 | 1.089 | 0.07403 | -0.034 | 14.708
9.5 | 1.1 | 0.08138 | -0.033 | 13.52
10 | 1.105 | 0.08827 | -0.033 | 12.516
10.5 | 1.101 | 0.09637 | -0.031 | 11.429
11 | 1.089 | 0.10887 | -0.031 | 10.004
11.5 | 1.06 | 0.1189 | -0.029 | 8.917

## 6. Re 50k Mach 0.25 (2)
BIGFOIL.COM POLAR EXPORT
NACA67-513 a=0.5
NACA67-513 a=0.5 |  |  |  | Cl Max: | 1.1193 | at alpha= | 11.5 | deg
XFOIL ncrit=9 |  |  |  | L/D Max: | 22.2048 | at alpha= | 9.5 | deg
Re: | 50000 |  |  | Cd Min: | 0.19613 | at alpha= | 16.5 | deg
Mach: | 0.25 |  |  | Cl=0 at alpha= | 2.214 | deg
|  |  |  | @ Cl=0.1, Cd= | 0.046776
|  |  |  | @ Cl=0.4, Cd= | 0.068538
|  |  |  | @ Cl=0.6, Cd= | 0.070373
alpha (deg) | Cl | Cd | Cm | Cl/Cd
-12 | -0.4176 | 0.15566 | -0.0343 | -2.6828
-11.5 | -0.4166 | 0.1498 | -0.0323 | -2.781
-11 | -0.4464 | 0.14849 | -0.032 | -3.0063
-10.5 | -0.4374 | 0.14145 | -0.0292 | -3.0923
-10 | -0.4362 | 0.13541 | -0.0267 | -3.2213
-9.5 | -0.4438 | 0.13022 | -0.0244 | -3.4081
-9 | -0.4555 | 0.12533 | -0.022 | -3.6344
-8.5 | -0.466 | 0.12031 | -0.019 | -3.8733
-8 | -0.481 | 0.11555 | -0.0155 | -4.1627
-7.5 | -0.5208 | 0.11203 | -0.0114 | -4.6488
-7 | -0.5694 | 0.10845 | -0.0056 | -5.2503
-6.5 | -0.5273 | 0.10076 | 0.0005 | -5.2332
-6 | -0.5389 | 0.09593 | 0.0082 | -5.6176
-5.5 | -0.5589 | 0.09186 | 0.0191 | -6.0843
-5 | -0.2092 | 0.08072 | 0 | -2.5917
-4.5 | -0.3267 | 0.07961 | 0.0199 | -4.1038
-4 | -0.4491 | 0.0752 | 0.034 | -5.9721
-3 | -0.5237 | 0.05183 | -0.0015 | -10.1042
-2.5 | -0.479 | 0.04663 | 0.0002 | -10.2724
-2 | -0.4332 | 0.04292 | 0.0022 | -10.0932
-1.5 | -0.3872 | 0.04035 | 0.004 | -9.596
-1 | -0.3384 | 0.03857 | 0.0057 | -8.7737
-0.5 | -0.2801 | 0.03764 | 0.0056 | -7.4416
0 | -0.1094 | 0.03818 | -0.0117 | -2.8654
0.5 | -0.0843 | 0.0388 | -0.0076 | -2.1727
1 | -0.0599 | 0.03948 | -0.0038 | -1.5172
1.5 | -0.0354 | 0.04024 | -0.0002 | -0.87972
2 | -0.0107 | 0.04112 | 0.0031 | -0.26021
2.5 | 0.0143 | 0.04213 | 0.0062 | 0.33943
3 | 0.0398 | 0.04331 | 0.0089 | 0.91896
3.5 | 0.0661 | 0.04469 | 0.0112 | 1.4791
4 | 0.0928 | 0.04629 | 0.0131 | 2.0048
4.5 | 0.1199 | 0.04812 | 0.0146 | 2.4917
5 | 0.1623 | 0.05143 | 0.0128 | 3.1557
5.5 | 0.2226 | 0.0559 | 0.0067 | 3.9821
6 | 0.2763 | 0.06014 | 0.0023 | 4.5943
6.5 | 0.331 | 0.06475 | -0.0021 | 5.112
7 | 0.3726 | 0.06825 | -0.0042 | 5.4593
7.5 | 0.4962 | 0.06955 | -0.0119 | 7.1344
8 | 0.5624 | 0.07056 | -0.0131 | 7.9705
8.5 | 0.6426 | 0.07016 | -0.014 | 9.1591
9 | 0.7668 | 0.06151 | -0.0111 | 12.4663
9.5 | 0.9044 | 0.04073 | 0.007 | 22.2048
10 | 0.9525 | 0.04467 | 0.0105 | 21.323
10.5 | 1.0794 | 0.05048 | 0.0049 | 21.3827
11 | 1.1183 | 0.05752 | 0.0068 | 19.4419
11.5 | 1.1193 | 0.0639 | 0.0122 | 17.5164
12 | 1.1153 | 0.07199 | 0.0166 | 15.4924
12.5 | 1.0808 | 0.07974 | 0.0221 | 13.5541
13 | 0.9711 | 0.08934 | 0.0261 | 10.8697
13.5 | 0.9021 | 0.10392 | 0.0222 | 8.6807
14 | 0.865 | 0.11901 | 0.0162 | 7.2683
14.5 | 0.7706 | 0.15068 | -0.0058 | 5.1141
15 | 0.7355 | 0.17505 | -0.023 | 4.2017
15.5 | 0.7353 | 0.18141 | -0.0259 | 4.0532
16 | 0.7567 | 0.18987 | -0.0275 | 3.9854
16.5 | 0.7626 | 0.19613 | -0.0306 | 3.8882

## 7. Re 50k Mach 0.50 (1)
BIGFOIL.COM POLAR EXPORT
NACA67-513 a=0.5
NACA67-513 a=0.5 |  |  |  | Cl Max: | 1.252 | at alpha= | 20 | deg
JavaFoil+Calcfoil stall+Eppler ext transition |  |  |  | L/D Max: | 38.813 | at alpha= | 4.5 | deg
Re: | 50000 |  |  | Cd Min: | 0.02032 | at alpha= | -1 | deg
Mach: | 0.5 |  |  | Cl=0 at alpha= | -3.2857 | deg
|  |  |  | @ Cl=0.1, Cd= | 0.04089
|  |  |  | @ Cl=0.4, Cd= | 0.020593
|  |  |  | @ Cl=0.6, Cd= | 0.021874
alpha (deg) | Cl | Cd | Cm | Cl/Cd
-20 | -0.917 | 0.42059 | -0.021 | -2.181
-19.5 | -0.89 | 0.41253 | -0.021 | -2.157
-19 | -0.863 | 0.39971 | -0.021 | -2.159
-18.5 | -0.836 | 0.37992 | -0.022 | -2.201
-18 | -0.809 | 0.37821 | -0.022 | -2.14
-17.5 | -0.782 | 0.37111 | -0.023 | -2.108
-17 | -0.755 | 0.36639 | -0.023 | -2.062
-16.5 | -0.727 | 0.50919 | -0.022 | -1.427
-16 | -0.699 | 0.33735 | -0.023 | -2.073
-15.5 | -0.672 | 0.34863 | -0.023 | -1.928
-15 | -0.645 | 0.32343 | -0.023 | -1.995
-14.5 | -0.618 | 0.32118 | -0.024 | -1.924
-14 | -0.591 | 0.31901 | -0.024 | -1.852
-13.5 | -0.564 | 0.31462 | -0.025 | -1.791
-13 | -0.535 | 0.30557 | -0.024 | -1.751
-12.5 | -0.508 | 0.2963 | -0.024 | -1.713
-12 | -0.48 | 0.29294 | -0.024 | -1.639
-11.5 | -0.453 | 0.28989 | -0.025 | -1.562
-11 | -0.425 | 0.27957 | -0.025 | -1.522
-10.5 | -0.398 | 0.27664 | -0.025 | -1.439
-10 | -0.371 | 0.27405 | -0.026 | -1.352
-9.5 | -0.342 | 0.23359 | -0.024 | -1.466
-9 | -0.315 | 0.23133 | -0.024 | -1.361
-8.5 | -0.287 | 0.21723 | -0.025 | -1.323
-8 | -0.26 | 0.22102 | -0.025 | -1.176
-7.5 | -0.232 | 0.18723 | -0.022 | -1.239
-7 | -0.205 | 0.14913 | -0.023 | -1.372
-6.5 | -0.25 | 0.09518 | -0.023 | -2.625
-6 | -0.252 | 0.07072 | -0.025 | -3.569
-5.5 | -0.221 | 0.0626 | -0.027 | -3.528
-5 | -0.178 | 0.0565 | -0.028 | -3.152
-4.5 | -0.129 | 0.05156 | -0.029 | -2.511
-4 | -0.078 | 0.04806 | -0.03 | -1.614
-3.5 | -0.024 | 0.04513 | -0.031 | -0.522
-3 | 0.032 | 0.04282 | -0.033 | 0.74
-2.5 | 0.088 | 0.04116 | -0.034 | 2.129
-2 | 0.144 | 0.0399 | -0.036 | 3.611
-1.5 | 0.201 | 0.03884 | -0.038 | 5.174
-1 | 0.316 | 0.02032 | -0.076 | 15.563
-0.5 | 0.377 | 0.02033 | -0.075 | 18.557
0 | 0.44 | 0.02105 | -0.076 | 20.914
0.5 | 0.508 | 0.02136 | -0.078 | 23.768
1 | 0.575 | 0.02169 | -0.079 | 26.526
1.5 | 0.643 | 0.02219 | -0.08 | 28.951
2 | 0.709 | 0.02265 | -0.081 | 31.322
2.5 | 0.776 | 0.02318 | -0.083 | 33.478
3 | 0.837 | 0.02389 | -0.084 | 35.052
3.5 | 0.901 | 0.02459 | -0.085 | 36.653
4 | 0.964 | 0.02545 | -0.086 | 37.876
4.5 | 1.025 | 0.0264 | -0.087 | 38.813
5 | 1.096 | 0.03082 | -0.09 | 35.55
5.5 | 1.149 | 0.03232 | -0.091 | 35.546
6 | 1 | 0.05095 | -0.047 | 19.618
6.5 | 1.031 | 0.05548 | -0.044 | 18.588
7 | 1.05 | 0.06193 | -0.038 | 16.949
7.5 | 1.042 | 0.07026 | -0.036 | 14.835
8 | 0.979 | 0.08458 | -0.034 | 11.57
8.5 | 0.641 | 0.15461 | -0.029 | 4.145
9 | 0.668 | 0.20469 | -0.035 | 3.263
9.5 | 0.695 | 0.19849 | -0.036 | 3.5
10 | 0.722 | 0.22458 | -0.042 | 3.215
10.5 | 0.748 | 0.22942 | -0.043 | 3.262
11 | 0.775 | 0.24255 | -0.044 | 3.195
11.5 | 0.802 | 0.27944 | -0.048 | 2.872
12 | 0.829 | 0.28274 | -0.049 | 2.931
12.5 | 0.855 | 0.29186 | -0.05 | 2.929
13 | 0.883 | 0.32858 | -0.055 | 2.688
13.5 | 0.909 | 0.33222 | -0.055 | 2.737
14 | 0.935 | 0.33696 | -0.056 | 2.775
14.5 | 0.961 | 0.33256 | -0.057 | 2.89
15 | 0.99 | 0.37385 | -0.061 | 2.647
15.5 | 1.015 | 0.38937 | -0.062 | 2.608
16 | 1.041 | 0.38547 | -0.062 | 2.701
16.5 | 1.067 | 0.38601 | -0.063 | 2.764
17 | 1.096 | 0.41162 | -0.068 | 2.662
17.5 | 1.121 | 0.4052 | -0.068 | 2.768
18 | 1.147 | 0.42912 | -0.069 | 2.673
18.5 | 1.173 | 0.42191 | -0.071 | 2.78
19 | 1.201 | 0.43926 | -0.074 | 2.735
19.5 | 1.227 | 0.44759 | -0.075 | 2.741
20 | 1.252 | 0.46965 | -0.075 | 2.665

## 8. Re 50k Mach 0.50 (2)
BIGFOIL.COM POLAR EXPORT
NACA67-513 a=0.5
NACA67-513 a=0.5 |  |  |  | Cl Max: | 0.9598 | at alpha= | 10 | deg
XFOIL ncrit=9 |  |  |  | L/D Max: | 18.671 | at alpha= | 9 | deg
Re: | 50000 |  |  | Cd Min: | 0.18933 | at alpha= | 15 | deg
Mach: | 0.5 |  |  | Cl=0 at alpha= | 2.2045 | deg
|  |  |  | @ Cl=0.1, Cd= | 0.051311
|  |  |  | @ Cl=0.4, Cd= | 0.069802
|  |  |  | @ Cl=0.6, Cd= | 0.074665
alpha (deg) | Cl | Cd | Cm | Cl/Cd
-8.5 | -0.436 | 0.13167 | -0.0195 | -3.3113
-8 | -0.4671 | 0.12886 | -0.0161 | -3.6249
-7.5 | -0.4772 | 0.12368 | -0.0115 | -3.8583
-7 | -0.4561 | 0.11601 | -0.007 | -3.9316
-6.5 | -0.4613 | 0.11078 | -0.0012 | -4.1641
-6 | -0.4546 | 0.10527 | 0.0056 | -4.3184
-5.5 | -0.3943 | 0.0993 | 0.0138 | -3.9708
-5 | -0.2403 | 0.09041 | 0.002 | -2.6579
-4.5 | -0.3571 | 0.08847 | 0.0186 | -4.0364
-4 | -0.513 | 0.08362 | 0.0293 | -6.1349
-3.5 | -0.6195 | 0.07099 | 0.001 | -8.7266
-3 | -0.5885 | 0.06303 | -0.0009 | -9.3368
-2.5 | -0.5504 | 0.05674 | -0.0005 | -9.7004
-2 | -0.5102 | 0.05126 | 0.0016 | -9.9532
-1.5 | -0.4639 | 0.0472 | 0.0037 | -9.8284
-1 | -0.412 | 0.04408 | 0.0057 | -9.3466
-0.5 | -0.3571 | 0.04192 | 0.0073 | -8.5186
0 | -0.2862 | 0.04112 | 0.0068 | -6.9601
0.5 | -0.2284 | 0.04092 | 0.0083 | -5.5816
1.5 | -0.0383 | 0.04441 | -0.0034 | -0.86242
2 | -0.011 | 0.04541 | 0.0005 | -0.24224
2.5 | 0.0159 | 0.04654 | 0.0042 | 0.34164
3 | 0.0425 | 0.04783 | 0.0075 | 0.88856
3.5 | 0.0689 | 0.04929 | 0.0106 | 1.3978
4 | 0.0954 | 0.05098 | 0.0132 | 1.8713
4.5 | 0.1394 | 0.05415 | 0.0118 | 2.5743
5 | 0.2091 | 0.05938 | 0.005 | 3.5214
5.5 | 0.2617 | 0.06348 | 0.0016 | 4.1226
6 | 0.3227 | 0.06823 | -0.0029 | 4.7296
6.5 | 0.4245 | 0.0703 | -0.0088 | 6.0384
7 | 0.4842 | 0.07224 | -0.0093 | 6.7027
7.5 | 0.5529 | 0.07404 | -0.0101 | 7.4676
8 | 0.6185 | 0.07491 | -0.0092 | 8.2566
8.5 | 0.6899 | 0.07335 | -0.0056 | 9.4056
9 | 0.8977 | 0.04808 | 0.0167 | 18.671
9.5 | 0.9302 | 0.05212 | 0.0229 | 17.8473
10 | 0.9598 | 0.05814 | 0.0264 | 16.5084
10.5 | 0.9573 | 0.06607 | 0.0295 | 14.4892
11 | 0.943 | 0.07474 | 0.0316 | 12.6171
11.5 | 0.8897 | 0.08681 | 0.0299 | 10.2488
12 | 0.839 | 0.10135 | 0.0242 | 8.2782
12.5 | 0.802 | 0.11694 | 0.0162 | 6.8582
13 | 0.783 | 0.13154 | 0.0088 | 5.9526
13.5 | 0.7594 | 0.14657 | -0.0004 | 5.1811
14 | 0.7597 | 0.1582 | -0.006 | 4.8021
14.5 | 0.768 | 0.16927 | -0.0109 | 4.5371
15 | 0.7571 | 0.18933 | -0.0254 | 3.9988

## 9. Re 100k Mach 0.00 (1)
BIGFOIL.COM POLAR EXPORT
NACA67-513 a=0.5
NACA67-513 a=0.5 |  |  |  | Cl Max: | 1.206 | at alpha= | 7.5 | deg
JavaFoil+Calcfoil stall+Eppler ext transition |  |  |  | L/D Max: | 56.942 | at alpha= | 5.5 | deg
Re: | 100000 |  |  | Cd Min: | 0.0134 | at alpha= | -0.5 | deg
Mach: | 0 |  |  | Cl=0 at alpha= | -3.2857 | deg
|  |  |  | @ Cl=0.1, Cd= | 0.028838
|  |  |  | @ Cl=0.4, Cd= | 0.014154
|  |  |  | @ Cl=0.6, Cd= | 0.01476
alpha (deg) | Cl | Cd | Cm | Cl/Cd
-18 | -0.497 | 0.27689 | -0.013 | -1.793
-17.5 | -0.515 | 0.2628 | -0.013 | -1.959
-17 | -0.533 | 0.25264 | -0.013 | -2.108
-16.5 | -0.55 | 0.22922 | -0.014 | -2.398
-16 | -0.562 | 0.21517 | -0.014 | -2.613
-15.5 | -0.574 | 0.19899 | -0.014 | -2.883
-15 | -0.583 | 0.18996 | -0.015 | -3.071
-14.5 | -0.591 | 0.17389 | -0.015 | -3.4
-14 | -0.597 | 0.15685 | -0.016 | -3.806
-13.5 | -0.6 | 0.14766 | -0.016 | -4.065
-13 | -0.601 | 0.13629 | -0.016 | -4.407
-12.5 | -0.598 | 0.12356 | -0.017 | -4.84
-12 | -0.592 | 0.11815 | -0.017 | -5.012
-11.5 | -0.583 | 0.11017 | -0.018 | -5.289
-11 | -0.57 | 0.10087 | -0.018 | -5.648
-10.5 | -0.553 | 0.09422 | -0.019 | -5.87
-10 | -0.531 | 0.08637 | -0.019 | -6.153
-9.5 | -0.505 | 0.07998 | -0.02 | -6.317
-9 | -0.476 | 0.07483 | -0.02 | -6.365
-8.5 | -0.445 | 0.06928 | -0.021 | -6.417
-8 | -0.41 | 0.06433 | -0.022 | -6.378
-7.5 | -0.374 | 0.06002 | -0.022 | -6.223
-7 | -0.335 | 0.05575 | -0.023 | -6.003
-6.5 | -0.294 | 0.05211 | -0.024 | -5.638
-6 | -0.251 | 0.04896 | -0.024 | -5.132
-5.5 | -0.207 | 0.04619 | -0.025 | -4.486
-5 | -0.162 | 0.04364 | -0.026 | -3.71
-4.5 | -0.116 | 0.0416 | -0.027 | -2.779
-4 | -0.068 | 0.03964 | -0.027 | -1.727
-3.5 | -0.021 | 0.03784 | -0.029 | -0.546
-3 | 0.028 | 0.03631 | -0.03 | 0.763
-2.5 | 0.076 | 0.03505 | -0.032 | 2.18
-2 | 0.154 | 0.01486 | -0.064 | 10.395
-1.5 | 0.215 | 0.01478 | -0.065 | 14.55
-1 | 0.276 | 0.01471 | -0.066 | 18.743
-0.5 | 0.33 | 0.0134 | -0.066 | 24.614
0 | 0.383 | 0.01411 | -0.067 | 27.139
0.5 | 0.441 | 0.01426 | -0.068 | 30.93
1 | 0.5 | 0.01442 | -0.069 | 34.676
1.5 | 0.559 | 0.01463 | -0.071 | 38.215
2 | 0.619 | 0.01482 | -0.072 | 41.763
2.5 | 0.678 | 0.01511 | -0.073 | 44.852
3 | 0.733 | 0.01544 | -0.074 | 47.481
3.5 | 0.79 | 0.0158 | -0.075 | 50.022
4 | 0.846 | 0.0162 | -0.076 | 52.26
4.5 | 0.902 | 0.01666 | -0.077 | 54.152
5 | 0.956 | 0.01713 | -0.078 | 55.791
5.5 | 1.008 | 0.0177 | -0.079 | 56.942
6 | 1.069 | 0.02347 | -0.081 | 45.533
6.5 | 1.118 | 0.02442 | -0.082 | 45.771
7 | 1.164 | 0.0254 | -0.083 | 45.815
7.5 | 1.206 | 0.02647 | -0.084 | 45.542
8 | 1.034 | 0.05537 | -0.044 | 18.676
8.5 | 1.06 | 0.05988 | -0.04 | 17.697
9 | 1.083 | 0.06458 | -0.037 | 16.77
9.5 | 1.103 | 0.0686 | -0.035 | 16.085
10 | 1.12 | 0.07464 | -0.034 | 15.007
10.5 | 1.133 | 0.07915 | -0.034 | 14.31
11 | 1.14 | 0.08637 | -0.034 | 13.197
11.5 | 1.137 | 0.09229 | -0.032 | 12.318
12 | 1.129 | 0.09924 | -0.032 | 11.375
12.5 | 1.116 | 0.10779 | -0.032 | 10.351

## 10. Re 100k Mach 0.00 (2)
BIGFOIL.COM POLAR EXPORT
NACA67-513 a=0.5
NACA67-513 a=0.5 |  |  |  | Cl Max: | 1.1724 | at alpha= | 12 | deg
XFOIL ncrit=9 |  |  |  | L/D Max: | 35.4908 | at alpha= | 8.5 | deg
Re: | 100000 |  |  | Cd Min: | 0.1697 | at alpha= | 17 | deg
Mach: | 0 |  |  | Cl=0 at alpha= | 0.31205 | deg
|  |  |  | @ Cl=0.1, Cd= | 0.040286
|  |  |  | @ Cl=0.4, Cd= | 0.044149
|  |  |  | @ Cl=0.6, Cd= | 0.045151
alpha (deg) | Cl | Cd | Cm | Cl/Cd
-12 | -0.4437 | 0.14886 | -0.0346 | -2.9807
-11.5 | -0.4725 | 0.1461 | -0.0369 | -3.2341
-11 | -0.4439 | 0.13629 | -0.0311 | -3.257
-10.5 | -0.4492 | 0.13137 | -0.0297 | -3.4193
-10 | -0.4723 | 0.12695 | -0.0305 | -3.7204
-9.5 | -0.5191 | 0.12322 | -0.0336 | -4.2128
-9 | -0.5072 | 0.11481 | -0.0289 | -4.4177
-8.5 | -0.511 | 0.10961 | -0.0255 | -4.662
-8 | -0.5423 | 0.10435 | -0.024 | -5.1969
-7.5 | -0.591 | 0.0997 | -0.0202 | -5.9278
-7 | -0.6463 | 0.09532 | -0.0199 | -6.7803
-6.5 | -0.6363 | 0.08648 | -0.0153 | -7.3578
-6 | -0.6368 | 0.08086 | -0.0121 | -7.8753
-5.5 | -0.6368 | 0.07411 | -0.0098 | -8.5926
-5 | -0.6279 | 0.0683 | -0.0073 | -9.1933
-4.5 | -0.6121 | 0.06294 | -0.0047 | -9.7251
-4 | -0.5916 | 0.05825 | -0.002 | -10.1562
-2.5 | -0.4593 | 0.03902 | 0.003 | -11.7709
-1.5 | -0.3321 | 0.03564 | 0.0001 | -9.3182
-0.5 | -0.2218 | 0.03485 | -0.0015 | -6.3644
0 | -0.0347 | 0.0366 | -0.0256 | -0.94809
0.5 | 0.0209 | 0.03843 | -0.0279 | 0.54385
1 | 0.0602 | 0.03919 | -0.0272 | 1.5361
1.5 | 0.1063 | 0.04046 | -0.0275 | 2.6273
2 | 0.1676 | 0.04248 | -0.0304 | 3.9454
2.5 | 0.2754 | 0.04198 | -0.0382 | 6.5603
3 | 0.3095 | 0.04268 | -0.0356 | 7.2516
3.5 | 0.3474 | 0.04338 | -0.0336 | 8.0083
4 | 0.3906 | 0.04404 | -0.0322 | 8.8692
4.5 | 0.44 | 0.04461 | -0.0317 | 9.8633
5 | 0.471 | 0.04507 | -0.0283 | 10.4504
5.5 | 0.5161 | 0.04538 | -0.0269 | 11.3729
6 | 0.5774 | 0.0452 | -0.0274 | 12.7743
6.5 | 0.6192 | 0.04511 | -0.025 | 13.7264
7 | 0.6971 | 0.04305 | -0.0261 | 16.1928
7.5 | 0.784 | 0.03842 | -0.0258 | 20.406
8.5 | 0.9437 | 0.02659 | -0.0201 | 35.4908
9 | 0.9415 | 0.02745 | -0.0089 | 34.2987
9.5 | 0.9205 | 0.03208 | 0.0001 | 28.6939
10 | 0.94 | 0.035 | 0.0043 | 26.8571
10.5 | 0.9863 | 0.03737 | 0.0057 | 26.3928
11 | 1.079 | 0.04114 | 0.0015 | 26.2275
11.5 | 1.1329 | 0.04522 | 0.0015 | 25.0531
12 | 1.1724 | 0.05186 | 0.0027 | 22.607
12.5 | 1.1682 | 0.05742 | 0.0089 | 20.3448
13 | 1.1503 | 0.06427 | 0.0152 | 17.8979
13.5 | 1.1193 | 0.07178 | 0.0209 | 15.5935
14 | 1.0801 | 0.0803 | 0.0249 | 13.4508
14.5 | 1.0384 | 0.0902 | 0.0265 | 11.5122
15 | 1.0125 | 0.10148 | 0.0257 | 9.9773
15.5 | 0.8429 | 0.13616 | 0.0049 | 6.1905
16 | 0.6066 | 0.15648 | -0.0076 | 3.8765
16.5 | 0.5845 | 0.16238 | -0.013 | 3.5996
17 | 0.605 | 0.1697 | -0.014 | 3.5651

## 11. Re 100k Mach 0.10 (1)
BIGFOIL.COM POLAR EXPORT
NACA67-513 a=0.5
NACA67-513 a=0.5 |  |  |  | Cl Max: | 1.21 | at alpha= | 7.5 | deg
JavaFoil+Calcfoil stall+Eppler ext transition |  |  |  | L/D Max: | 55.751 | at alpha= | 5 | deg
Re: | 100000 |  |  | Cd Min: | 0.01344 | at alpha= | -0.5 | deg
Mach: | 0.1 |  |  | Cl=0 at alpha= | -3.2857 | deg
|  |  |  | @ Cl=0.1, Cd= | 0.02901
|  |  |  | @ Cl=0.4, Cd= | 0.014199
|  |  |  | @ Cl=0.6, Cd= | 0.014804
alpha (deg) | Cl | Cd | Cm | Cl/Cd
-18 | -0.45 | 0.3071 | -0.013 | -1.466
-17.5 | -0.471 | 0.27324 | -0.013 | -1.724
-17 | -0.492 | 0.26589 | -0.014 | -1.85
-16.5 | -0.512 | 0.2395 | -0.014 | -2.138
-16 | -0.528 | 0.22567 | -0.014 | -2.339
-15.5 | -0.542 | 0.20471 | -0.014 | -2.649
-15 | -0.555 | 0.19212 | -0.015 | -2.889
-14.5 | -0.566 | 0.17866 | -0.015 | -3.169
-14 | -0.575 | 0.16173 | -0.015 | -3.555
-13.5 | -0.581 | 0.15084 | -0.016 | -3.854
-13 | -0.585 | 0.1379 | -0.016 | -4.24
-12.5 | -0.585 | 0.12915 | -0.017 | -4.529
-12 | -0.582 | 0.12006 | -0.017 | -4.844
-11.5 | -0.574 | 0.11139 | -0.018 | -5.157
-11 | -0.564 | 0.10285 | -0.018 | -5.48
-10.5 | -0.549 | 0.09504 | -0.019 | -5.773
-10 | -0.528 | 0.08706 | -0.019 | -6.07
-9.5 | -0.503 | 0.08069 | -0.02 | -6.238
-9 | -0.475 | 0.07551 | -0.02 | -6.294
-8.5 | -0.444 | 0.0692 | -0.021 | -6.418
-8 | -0.41 | 0.06545 | -0.022 | -6.271
-7.5 | -0.374 | 0.06045 | -0.022 | -6.188
-7 | -0.335 | 0.05605 | -0.023 | -5.984
-6.5 | -0.295 | 0.05255 | -0.024 | -5.608
-6 | -0.252 | 0.04927 | -0.024 | -5.117
-5.5 | -0.208 | 0.04644 | -0.025 | -4.479
-5 | -0.163 | 0.04382 | -0.026 | -3.711
-4.5 | -0.116 | 0.04158 | -0.026 | -2.792
-4 | -0.069 | 0.03977 | -0.028 | -1.73
-3.5 | -0.021 | 0.03788 | -0.029 | -0.548
-3 | 0.028 | 0.03635 | -0.03 | 0.765
-2.5 | 0.077 | 0.03491 | -0.033 | 2.201
-2 | 0.155 | 0.0149 | -0.065 | 10.42
-1.5 | 0.216 | 0.01481 | -0.066 | 14.589
-1 | 0.277 | 0.01474 | -0.067 | 18.791
-0.5 | 0.331 | 0.01344 | -0.066 | 24.666
0 | 0.385 | 0.01416 | -0.067 | 27.183
0.5 | 0.443 | 0.01431 | -0.068 | 30.982
1 | 0.503 | 0.01447 | -0.07 | 34.737
1.5 | 0.562 | 0.01469 | -0.071 | 38.278
2 | 0.622 | 0.01487 | -0.072 | 41.831
2.5 | 0.681 | 0.01517 | -0.073 | 44.917
3 | 0.737 | 0.01551 | -0.074 | 47.519
3.5 | 0.794 | 0.01587 | -0.076 | 50.044
4 | 0.851 | 0.01627 | -0.077 | 52.273
4.5 | 0.906 | 0.01672 | -0.078 | 54.206
5 | 0.96 | 0.01722 | -0.079 | 55.751
5.5 | 1.022 | 0.02274 | -0.081 | 44.946
6 | 1.073 | 0.02363 | -0.082 | 45.415
6.5 | 1.122 | 0.02457 | -0.083 | 45.674
7 | 1.168 | 0.02562 | -0.084 | 45.602
7.5 | 1.21 | 0.02662 | -0.085 | 45.438
8 | 1.036 | 0.05583 | -0.042 | 18.55
8.5 | 1.062 | 0.06039 | -0.04 | 17.586
9 | 1.084 | 0.06507 | -0.036 | 16.666
9.5 | 1.104 | 0.06894 | -0.035 | 16.016
10 | 1.119 | 0.07518 | -0.035 | 14.89
10.5 | 1.13 | 0.08119 | -0.034 | 13.921
11 | 1.135 | 0.08691 | -0.033 | 13.058
11.5 | 1.129 | 0.09392 | -0.033 | 12.026
12 | 1.118 | 0.10013 | -0.031 | 11.164
12.5 | 1.101 | 0.11001 | -0.031 | 10.008

## 12. Re 100k Mach 0.10 (2)
BIGFOIL.COM POLAR EXPORT
NACA67-513 a=0.5
NACA67-513 a=0.5 |  |  |  | Cl Max: | 1.1671 | at alpha= | 12 | deg
XFOIL ncrit=9 |  |  |  | L/D Max: | 34.5287 | at alpha= | 8.5 | deg
Re: | 100000 |  |  | Cd Min: | 0.18894 | at alpha= | 17 | deg
Mach: | 0.1 |  |  | Cl=0 at alpha= | 0.42375 | deg
|  |  |  | @ Cl=0.1, Cd= | 0.040423
|  |  |  | @ Cl=0.4, Cd= | 0.044231
|  |  |  | @ Cl=0.6, Cd= | 0.045204
alpha (deg) | Cl | Cd | Cm | Cl/Cd
-12 | -0.4454 | 0.14984 | -0.035 | -2.9725
-11.5 | -0.4733 | 0.14703 | -0.0371 | -3.2191
-11 | -0.4414 | 0.13691 | -0.0309 | -3.224
-10.5 | -0.4479 | 0.13201 | -0.0297 | -3.3929
-10 | -0.4745 | 0.1279 | -0.0311 | -3.7099
-9.5 | -0.5209 | 0.12421 | -0.034 | -4.1937
-9 | -0.496 | 0.11547 | -0.0279 | -4.2955
-8.5 | -0.5062 | 0.11033 | -0.0254 | -4.5881
-8 | -0.5391 | 0.10507 | -0.0243 | -5.1309
-7.5 | -0.5921 | 0.10059 | -0.0209 | -5.8863
-7 | -0.6486 | 0.09658 | -0.0201 | -6.7157
-6.5 | -0.6322 | 0.0875 | -0.0151 | -7.2251
-6 | -0.6368 | 0.08179 | -0.0125 | -7.7858
-5.5 | -0.6368 | 0.07502 | -0.0097 | -8.4884
-5 | -0.6291 | 0.06909 | -0.0073 | -9.1055
-4.5 | -0.6141 | 0.06363 | -0.0047 | -9.6511
-4 | -0.5942 | 0.05886 | -0.002 | -10.0951
-3.5 | -0.572 | 0.05428 | 0.0006 | -10.538
-2.5 | -0.461 | 0.03948 | 0.0026 | -11.6768
-1.5 | -0.336 | 0.03575 | 0.0002 | -9.3986
-0.5 | -0.2217 | 0.03512 | -0.0019 | -6.3126
0.5 | 0.0183 | 0.03834 | -0.0277 | 0.47731
1 | 0.063 | 0.03934 | -0.0278 | 1.6014
1.5 | 0.1139 | 0.04083 | -0.029 | 2.7896
2 | 0.2393 | 0.04137 | -0.0404 | 5.7844
2.5 | 0.274 | 0.04207 | -0.0379 | 6.513
3 | 0.3114 | 0.04281 | -0.0359 | 7.274
3.5 | 0.3518 | 0.04353 | -0.0341 | 8.0818
4 | 0.3972 | 0.0442 | -0.0331 | 8.9864
4.5 | 0.4482 | 0.04477 | -0.0327 | 10.0112
5 | 0.4703 | 0.04521 | -0.028 | 10.4026
5.5 | 0.5214 | 0.04547 | -0.0273 | 11.4669
6 | 0.5853 | 0.04522 | -0.028 | 12.9434
6.5 | 0.6224 | 0.04518 | -0.025 | 13.776
7 | 0.707 | 0.04278 | -0.0266 | 16.5264
7.5 | 0.8 | 0.03734 | -0.0263 | 21.4247
8 | 0.9007 | 0.02966 | -0.0251 | 30.3675
8.5 | 0.9378 | 0.02716 | -0.0185 | 34.5287
9 | 0.9357 | 0.02808 | -0.0073 | 33.3226
9.5 | 0.9184 | 0.03258 | 0.0012 | 28.1891
10 | 0.9408 | 0.0354 | 0.0053 | 26.5763
10.5 | 0.9909 | 0.03783 | 0.0063 | 26.1935
11 | 1.081 | 0.0417 | 0.0026 | 25.9233
11.5 | 1.1358 | 0.04612 | 0.0025 | 24.6271
12 | 1.1671 | 0.05275 | 0.0047 | 22.1251
12.5 | 1.1585 | 0.05833 | 0.0112 | 19.8611
13 | 1.1376 | 0.06524 | 0.0174 | 17.4372
13.5 | 1.1051 | 0.07291 | 0.0226 | 15.157
14 | 1.0652 | 0.08169 | 0.0261 | 13.0395
14.5 | 1.0241 | 0.09193 | 0.0269 | 11.14
15 | 0.9884 | 0.10262 | 0.0255 | 9.6317
15.5 | 0.7726 | 0.16477 | -0.0131 | 4.689
16 | 0.7694 | 0.17374 | -0.0177 | 4.4285
16.5 | 0.7974 | 0.18166 | -0.0174 | 4.3895
17 | 0.7921 | 0.18894 | -0.0231 | 4.1923

## 13. Re 100k Mach 0.25 (1)
BIGFOIL.COM POLAR EXPORT
NACA67-513 a=0.5
NACA67-513 a=0.5 |  |  |  | Cl Max: | 1.231 | at alpha= | 7.5 | deg
JavaFoil+Calcfoil stall+Eppler ext transition |  |  |  | L/D Max: | 55.507 | at alpha= | 5 | deg
Re: | 100000 |  |  | Cd Min: | 0.01365 | at alpha= | -0.5 | deg
Mach: | 0.25 |  |  | Cl=0 at alpha= | -3.29 | deg
|  |  |  | @ Cl=0.1, Cd= | 0.034652
|  |  |  | @ Cl=0.4, Cd= | 0.014383
|  |  |  | @ Cl=0.6, Cd= | 0.015017
alpha (deg) | Cl | Cd | Cm | Cl/Cd
-16 | -0.174 | 0.45327 | -0.014 | -0.383
-15.5 | -0.238 | 0.39469 | -0.014 | -0.603
-15 | -0.29 | 0.33132 | -0.014 | -0.875
-14.5 | -0.335 | 0.28782 | -0.015 | -1.166
-14 | -0.376 | 0.24197 | -0.016 | -1.556
-13.5 | -0.412 | 0.21087 | -0.016 | -1.956
-13 | -0.444 | 0.18754 | -0.016 | -2.365
-12.5 | -0.469 | 0.16525 | -0.016 | -2.839
-12 | -0.489 | 0.14413 | -0.017 | -3.392
-11.5 | -0.502 | 0.12965 | -0.017 | -3.874
-11 | -0.509 | 0.11822 | -0.018 | -4.307
-10.5 | -0.509 | 0.10557 | -0.019 | -4.824
-10 | -0.501 | 0.09537 | -0.019 | -5.252
-9.5 | -0.485 | 0.08772 | -0.02 | -5.526
-9 | -0.464 | 0.08 | -0.02 | -5.797
-8.5 | -0.438 | 0.07322 | -0.021 | -5.986
-8 | -0.409 | 0.06785 | -0.022 | -6.022
-7.5 | -0.375 | 0.06211 | -0.022 | -6.04
-7 | -0.338 | 0.05834 | -0.023 | -5.8
-6.5 | -0.299 | 0.05403 | -0.024 | -5.529
-6 | -0.256 | 0.05023 | -0.025 | -5.106
-5.5 | -0.212 | 0.04716 | -0.025 | -4.499
-5 | -0.166 | 0.04454 | -0.026 | -3.732
-4.5 | -0.119 | 0.04226 | -0.027 | -2.814
-4 | -0.071 | 0.04012 | -0.028 | -1.757
-3.5 | -0.021 | 0.03827 | -0.029 | -0.556
-3 | 0.029 | 0.03671 | -0.031 | 0.778
-2.5 | 0.079 | 0.03536 | -0.032 | 2.229
-2 | 0.13 | 0.03364 | -0.037 | 3.863
-1.5 | 0.222 | 0.015 | -0.067 | 14.789
-1 | 0.284 | 0.01493 | -0.069 | 19.048
-0.5 | 0.34 | 0.01365 | -0.068 | 24.918
0 | 0.395 | 0.01437 | -0.069 | 27.506
0.5 | 0.456 | 0.01453 | -0.07 | 31.35
1 | 0.516 | 0.01469 | -0.072 | 35.146
1.5 | 0.578 | 0.01493 | -0.073 | 38.708
2 | 0.639 | 0.01517 | -0.074 | 42.147
2.5 | 0.7 | 0.01549 | -0.075 | 45.182
3 | 0.756 | 0.01585 | -0.076 | 47.733
3.5 | 0.815 | 0.01625 | -0.078 | 50.173
4 | 0.873 | 0.01669 | -0.079 | 52.307
4.5 | 0.93 | 0.01718 | -0.08 | 54.11
5 | 0.985 | 0.01774 | -0.081 | 55.507
5.5 | 1.047 | 0.02354 | -0.083 | 44.499
6 | 1.098 | 0.02448 | -0.084 | 44.878
6.5 | 1.147 | 0.02558 | -0.085 | 44.858
7 | 1.192 | 0.02669 | -0.086 | 44.67
7.5 | 1.231 | 0.02776 | -0.087 | 44.357
8 | 1.051 | 0.05756 | -0.042 | 18.251
8.5 | 1.072 | 0.06224 | -0.037 | 17.223
9 | 1.089 | 0.06739 | -0.035 | 16.164
9.5 | 1.1 | 0.07233 | -0.034 | 15.213
10 | 1.105 | 0.07891 | -0.034 | 14.003
10.5 | 1.102 | 0.08587 | -0.033 | 12.83
11 | 1.089 | 0.09304 | -0.032 | 11.708
11.5 | 1.06 | 0.10334 | -0.03 | 10.261
12 | 1.021 | 0.11494 | -0.029 | 8.887
12.5 | 0.973 | 0.12776 | -0.029 | 7.613

## 14. Re 100k Mach 0.25 (2)
BIGFOIL.COM POLAR EXPORT
NACA67-513 a=0.5
NACA67-513 a=0.5 |  |  |  | Cl Max: | 1.1373 | at alpha= | 12 | deg
XFOIL ncrit=9 |  |  |  | L/D Max: | 29.1653 | at alpha= | 9 | deg
Re: | 100000 |  |  | Cd Min: | 0.19345 | at alpha= | 17 | deg
Mach: | 0.25 |  |  | Cl=0 at alpha= | -0.57186 | deg
|  |  |  | @ Cl=0.1, Cd= | 0.038841
|  |  |  | @ Cl=0.4, Cd= | 0.044998
|  |  |  | @ Cl=0.6, Cd= | 0.046035
alpha (deg) | Cl | Cd | Cm | Cl/Cd
-11 | -0.433 | 0.14019 | -0.0306 | -3.0887
-10.5 | -0.4476 | 0.13588 | -0.0309 | -3.2941
-10 | -0.4862 | 0.1332 | -0.0337 | -3.6502
-9.5 | -0.468 | 0.12424 | -0.0289 | -3.7669
-9 | -0.4724 | 0.11904 | -0.0267 | -3.9684
-8.5 | -0.4971 | 0.11416 | -0.0265 | -4.3544
-8 | -0.5543 | 0.11013 | -0.0274 | -5.0331
-7.5 | -0.6159 | 0.10684 | -0.0242 | -5.7647
-7 | -0.5912 | 0.09786 | -0.0185 | -6.0413
-6.5 | -0.6112 | 0.09233 | -0.0151 | -6.6197
-6 | -0.6429 | 0.08585 | -0.0146 | -7.4886
-5.5 | -0.6343 | 0.07978 | -0.0097 | -7.9506
-5 | -0.633 | 0.07339 | -0.0071 | -8.6252
-4.5 | -0.6235 | 0.06741 | -0.0046 | -9.2494
-4 | -0.6082 | 0.06242 | -0.0025 | -9.7437
-3.5 | -0.5873 | 0.05709 | 0.0008 | -10.2873
-2.5 | -0.4688 | 0.04206 | 0.0001 | -11.146
-2 | -0.4083 | 0.03861 | -0.0003 | -10.575
-1.5 | -0.347 | 0.03694 | -0.0011 | -9.3936
-1 | -0.2872 | 0.03656 | -0.0018 | -7.8556
-0.5 | 0.0482 | 0.03789 | -0.0497 | 1.2721
0 | 0.0894 | 0.0386 | -0.0487 | 2.3161
0.5 | 0.1272 | 0.03946 | -0.0467 | 3.2235
1 | 0.171 | 0.04036 | -0.0457 | 4.2369
1.5 | 0.2133 | 0.04125 | -0.0444 | 5.1709
2 | 0.2576 | 0.04214 | -0.0434 | 6.113
2.5 | 0.3036 | 0.04303 | -0.0425 | 7.0555
3 | 0.3388 | 0.04375 | -0.0397 | 7.744
3.5 | 0.3627 | 0.04433 | -0.0352 | 8.1818
4 | 0.3985 | 0.04498 | -0.0324 | 8.8595
4.5 | 0.4445 | 0.04552 | -0.0311 | 9.7649
5 | 0.5008 | 0.04587 | -0.0309 | 10.9178
5.5 | 0.526 | 0.04631 | -0.0264 | 11.3582
6 | 0.5872 | 0.04609 | -0.0263 | 12.7403
6.5 | 0.6311 | 0.0459 | -0.0237 | 13.7495
7 | 0.7179 | 0.04326 | -0.0247 | 16.595
7.5 | 0.834 | 0.03548 | -0.0247 | 23.5062
9 | 0.912 | 0.03127 | 0.0001 | 29.1653
9.5 | 0.9128 | 0.03503 | 0.0066 | 26.0577
10 | 0.9473 | 0.03759 | 0.0098 | 25.2009
10.5 | 1.0169 | 0.04047 | 0.0096 | 25.1273
11 | 1.0878 | 0.0451 | 0.0087 | 24.1197
11.5 | 1.1242 | 0.05035 | 0.0109 | 22.3277
12 | 1.1373 | 0.05782 | 0.0143 | 19.6697
12.5 | 1.1094 | 0.06363 | 0.0212 | 17.4352
13 | 1.0743 | 0.07086 | 0.0263 | 15.1609
13.5 | 1.0354 | 0.07948 | 0.0291 | 13.0272
14 | 0.9922 | 0.08967 | 0.0292 | 11.065
14.5 | 0.9522 | 0.10161 | 0.0266 | 9.3711
15 | 0.8207 | 0.13714 | 0.0039 | 5.9844
15.5 | 0.8342 | 0.14352 | 0.0035 | 5.8124
16 | 0.7698 | 0.17825 | -0.0193 | 4.3187
16.5 | 0.811 | 0.18679 | -0.0173 | 4.3418
17 | 0.7893 | 0.19345 | -0.0261 | 4.0801

## 15. Re 100k Mach 0.50 (1)
BIGFOIL.COM POLAR EXPORT
NACA67-513 a=0.5
NACA67-513 a=0.5 |  |  |  | Cl Max: | 1.252 | at alpha= | 20 | deg
JavaFoil+Calcfoil stall+Eppler ext transition |  |  |  | L/D Max: | 53.084 | at alpha= | 4.5 | deg
Re: | 100000 |  |  | Cd Min: | 0.01469 | at alpha= | -0.5 | deg
Mach: | 0.5 |  |  | Cl=0 at alpha= | -3.2857 | deg
|  |  |  | @ Cl=0.1, Cd= | 0.036398
|  |  |  | @ Cl=0.4, Cd= | 0.01492
|  |  |  | @ Cl=0.6, Cd= | 0.015967
alpha (deg) | Cl | Cd | Cm | Cl/Cd
-20 | -0.917 | 0.33507 | -0.021 | -2.738
-19.5 | -0.89 | 0.31943 | -0.021 | -2.785
-19 | -0.863 | 0.31018 | -0.021 | -2.782
-18.5 | -0.836 | 0.31026 | -0.022 | -2.695
-18 | -0.809 | 0.31029 | -0.022 | -2.608
-17.5 | -0.782 | 0.30381 | -0.023 | -2.575
-17 | -0.755 | 0.29922 | -0.023 | -2.525
-16.5 | -0.727 | 0.40031 | -0.023 | -1.816
-16 | -0.699 | 0.2695 | -0.023 | -2.595
-15.5 | -0.672 | 0.26631 | -0.023 | -2.524
-15 | -0.645 | 0.24752 | -0.024 | -2.607
-14.5 | -0.618 | 0.24462 | -0.024 | -2.526
-14 | -0.591 | 0.24194 | -0.025 | -2.442
-13.5 | -0.564 | 0.23775 | -0.025 | -2.37
-13 | -0.535 | 0.23669 | -0.024 | -2.261
-12.5 | -0.508 | 0.22157 | -0.024 | -2.291
-12 | -0.48 | 0.21818 | -0.024 | -2.201
-11.5 | -0.453 | 0.21505 | -0.025 | -2.106
-11 | -0.425 | 0.20884 | -0.025 | -2.037
-10.5 | -0.398 | 0.20588 | -0.026 | -1.933
-10 | -0.371 | 0.20319 | -0.026 | -1.824
-9.5 | -0.342 | 0.18183 | -0.024 | -1.883
-9 | -0.315 | 0.17945 | -0.024 | -1.755
-8.5 | -0.287 | 0.1603 | -0.025 | -1.793
-8 | -0.26 | 0.16248 | -0.025 | -1.6
-7.5 | -0.232 | 0.14677 | -0.023 | -1.581
-7 | -0.205 | 0.11513 | -0.024 | -1.777
-6.5 | -0.25 | 0.07834 | -0.023 | -3.19
-6 | -0.252 | 0.06092 | -0.026 | -4.143
-5.5 | -0.221 | 0.05335 | -0.027 | -4.14
-5 | -0.178 | 0.04926 | -0.028 | -3.615
-4.5 | -0.13 | 0.04542 | -0.029 | -2.851
-4 | -0.078 | 0.04279 | -0.03 | -1.813
-3.5 | -0.024 | 0.04016 | -0.032 | -0.587
-3 | 0.032 | 0.03818 | -0.033 | 0.83
-2.5 | 0.088 | 0.03664 | -0.035 | 2.393
-2 | 0.144 | 0.03551 | -0.037 | 4.06
-1.5 | 0.247 | 0.01591 | -0.075 | 15.507
-1 | 0.317 | 0.01588 | -0.076 | 19.944
-0.5 | 0.379 | 0.01469 | -0.076 | 25.796
0 | 0.442 | 0.01538 | -0.077 | 28.724
0.5 | 0.51 | 0.01557 | -0.078 | 32.724
1 | 0.578 | 0.01585 | -0.08 | 36.485
1.5 | 0.646 | 0.01621 | -0.081 | 39.838
2 | 0.713 | 0.01656 | -0.082 | 43.077
2.5 | 0.781 | 0.01701 | -0.084 | 45.895
3 | 0.842 | 0.0175 | -0.085 | 48.12
3.5 | 0.907 | 0.01807 | -0.086 | 50.158
4 | 0.97 | 0.01872 | -0.087 | 51.807
4.5 | 1.031 | 0.01942 | -0.089 | 53.084
5 | 1.098 | 0.02618 | -0.091 | 41.946
5.5 | 1.151 | 0.0275 | -0.092 | 41.87
6 | 1.199 | 0.02901 | -0.093 | 41.34
6.5 | 1.239 | 0.03076 | -0.094 | 40.274
7 | 1.051 | 0.05579 | -0.043 | 18.843
7.5 | 1.043 | 0.06274 | -0.037 | 16.618
8 | 0.979 | 0.07327 | -0.035 | 13.359
8.5 | 0.641 | 0.12105 | -0.03 | 5.295
9 | 0.668 | 0.16004 | -0.035 | 4.174
9.5 | 0.695 | 0.15446 | -0.037 | 4.497
10 | 0.722 | 0.16929 | -0.043 | 4.265
10.5 | 0.748 | 0.17355 | -0.043 | 4.313
11 | 0.775 | 0.19 | -0.045 | 4.08
11.5 | 0.803 | 0.22047 | -0.049 | 3.64
12 | 0.829 | 0.22377 | -0.049 | 3.704
12.5 | 0.855 | 0.23208 | -0.05 | 3.684
13 | 0.883 | 0.24591 | -0.055 | 3.591
13.5 | 0.909 | 0.24955 | -0.055 | 3.643
14 | 0.935 | 0.25295 | -0.056 | 3.697
14.5 | 0.961 | 0.25814 | -0.057 | 3.724
15 | 0.99 | 0.28359 | -0.061 | 3.489
15.5 | 1.015 | 0.29524 | -0.062 | 3.439
16 | 1.041 | 0.30571 | -0.063 | 3.406
16.5 | 1.067 | 0.30846 | -0.064 | 3.459
17 | 1.096 | 0.31325 | -0.068 | 3.498
17.5 | 1.121 | 0.32335 | -0.069 | 3.468
18 | 1.147 | 0.32325 | -0.07 | 3.548
18.5 | 1.173 | 0.33501 | -0.071 | 3.502
19 | 1.202 | 0.35162 | -0.074 | 3.417
19.5 | 1.227 | 0.35597 | -0.075 | 3.446
20 | 1.252 | 0.37971 | -0.076 | 3.297

## 16. Re 100k Mach 0.50 (2)
BIGFOIL.COM POLAR EXPORT
NACA67-513 a=0.5
NACA67-513 a=0.5 |  |  |  | Cl Max: | 1.0128 | at alpha= | 10.5 | deg
XFOIL ncrit=9 |  |  |  | L/D Max: | 25.7928 | at alpha= | 8 | deg
Re: | 100000 |  |  | Cd Min: | 0.18582 | at alpha= | 15.5 | deg
Mach: | 0.5 |  |  | Cl=0 at alpha= | 0.6274 | deg
|  |  |  | @ Cl=0.1, Cd= | 0.041534
|  |  |  | @ Cl=0.4, Cd= | 0.047996
|  |  |  | @ Cl=0.6, Cd= | 0.049975
alpha (deg) | Cl | Cd | Cm | Cl/Cd
-9.5 | -0.4688 | 0.14084 | -0.0324 | -3.3286
-9 | -0.4465 | 0.13141 | -0.0279 | -3.3978
-8.5 | -0.4524 | 0.12619 | -0.0261 | -3.5851
-8 | -0.5059 | 0.12412 | -0.0291 | -4.0759
-7.5 | -0.4629 | 0.11409 | -0.0301 | -4.0573
-7 | -0.4637 | 0.107 | -0.0322 | -4.3336
-6.5 | -0.4955 | 0.10212 | -0.0341 | -4.8521
-5.5 | -0.5953 | 0.09403 | -0.0114 | -6.331
-5 | -0.6364 | 0.089 | -0.0094 | -7.1506
-4.5 | -0.6475 | 0.08322 | -0.0061 | -7.7806
-4 | -0.6434 | 0.07577 | -0.0018 | -8.4915
-3.5 | -0.6333 | 0.06917 | 0.0025 | -9.1557
-2.5 | -0.5067 | 0.05224 | -0.0078 | -9.6995
-2 | -0.4514 | 0.04691 | -0.0078 | -9.6227
-1.5 | -0.3833 | 0.04404 | -0.0084 | -8.7035
-1 | -0.3133 | 0.04207 | -0.0089 | -7.4471
-0.5 | -0.2484 | 0.04094 | -0.0089 | -6.0674
0 | 0.1094 | 0.04155 | -0.0566 | 2.633
0.5 | -0.0716 | 0.03999 | -0.0151 | -1.7904
1 | 0.2094 | 0.04368 | -0.0544 | 4.794
1.5 | 0.2516 | 0.04464 | -0.0519 | 5.6362
2 | 0.2851 | 0.04545 | -0.048 | 6.2728
2.5 | 0.3184 | 0.0463 | -0.0441 | 6.8769
3 | 0.3545 | 0.04714 | -0.0407 | 7.5202
3.5 | 0.3973 | 0.04796 | -0.038 | 8.284
4 | 0.4507 | 0.04867 | -0.0367 | 9.2603
4.5 | 0.4736 | 0.04932 | -0.031 | 9.6026
5 | 0.53 | 0.04965 | -0.0295 | 10.6747
5.5 | 0.5613 | 0.05013 | -0.0245 | 11.1969
6 | 0.6188 | 0.0499 | -0.0222 | 12.4008
6.5 | 0.6819 | 0.04883 | -0.0194 | 13.9648
7 | 0.7572 | 0.04609 | -0.016 | 16.4287
7.5 | 0.8324 | 0.0402 | -0.0084 | 20.7065
8 | 0.9012 | 0.03494 | 0.0005 | 25.7928
8.5 | 0.8906 | 0.03729 | 0.012 | 23.8831
9 | 0.8869 | 0.04158 | 0.0192 | 21.33
9.5 | 0.9279 | 0.04408 | 0.024 | 21.0504
10 | 0.9836 | 0.04771 | 0.0274 | 20.6162
10.5 | 1.0128 | 0.05348 | 0.0309 | 18.9379
11 | 0.9929 | 0.06081 | 0.0351 | 16.3279
11.5 | 0.9647 | 0.06947 | 0.0371 | 13.8866
12 | 0.9268 | 0.08007 | 0.0362 | 11.5749
12.5 | 0.88 | 0.0934 | 0.0313 | 9.4218
13 | 0.8304 | 0.11028 | 0.0216 | 7.5299
13.5 | 0.7972 | 0.12833 | 0.0107 | 6.2121
14 | 0.7859 | 0.14265 | 0.0032 | 5.5093
14.5 | 0.7836 | 0.15517 | -0.0032 | 5.0499
15 | 0.7886 | 0.16646 | -0.0087 | 4.7375
15.5 | 0.7788 | 0.18582 | -0.021 | 4.1912

## 17. Re 250k Mach 0.00 (1)
BIGFOIL.COM POLAR EXPORT
NACA67-513 a=0.5
NACA67-513 a=0.5 |  |  |  | Cl Max: | 1.31 | at alpha= | 9 | deg
JavaFoil+Calcfoil stall+Eppler ext transition |  |  |  | L/D Max: | 85.7 | at alpha= | 5.5 | deg
Re: | 250000 |  |  | Cd Min: | 0.0088 | at alpha= | -0.5 | deg
Mach: | 0 |  |  | Cl=0 at alpha= | -3.3091 | deg
|  |  |  | @ Cl=0.1, Cd= | 0.01128
|  |  |  | @ Cl=0.4, Cd= | 0.009292
|  |  |  | @ Cl=0.6, Cd= | 0.0097163
alpha (deg) | Cl | Cd | Cm | Cl/Cd
-18 | -0.497 | 0.22571 | -0.014 | -2.201
-17.5 | -0.515 | 0.21314 | -0.014 | -2.417
-17 | -0.533 | 0.19265 | -0.014 | -2.766
-16.5 | -0.55 | 0.18099 | -0.015 | -3.039
-16 | -0.562 | 0.17288 | -0.015 | -3.253
-15.5 | -0.574 | 0.16161 | -0.015 | -3.55
-15 | -0.583 | 0.15016 | -0.015 | -3.885
-14.5 | -0.591 | 0.13953 | -0.016 | -4.238
-14 | -0.597 | 0.13115 | -0.016 | -4.553
-13.5 | -0.6 | 0.12331 | -0.017 | -4.869
-13 | -0.601 | 0.11298 | -0.017 | -5.317
-12.5 | -0.598 | 0.10499 | -0.017 | -5.697
-12 | -0.592 | 0.0985 | -0.018 | -6.013
-11.5 | -0.583 | 0.09308 | -0.018 | -6.262
-11 | -0.57 | 0.08647 | -0.019 | -6.591
-10.5 | -0.553 | 0.0807 | -0.019 | -6.855
-10 | -0.532 | 0.07534 | -0.021 | -7.058
-9.5 | -0.506 | 0.06985 | -0.021 | -7.239
-9 | -0.477 | 0.06529 | -0.022 | -7.3
-8.5 | -0.445 | 0.06028 | -0.022 | -7.38
-8 | -0.411 | 0.05696 | -0.023 | -7.208
-7.5 | -0.374 | 0.05342 | -0.024 | -6.998
-7 | -0.335 | 0.04981 | -0.024 | -6.723
-6.5 | -0.294 | 0.04688 | -0.025 | -6.272
-6 | -0.251 | 0.0442 | -0.026 | -5.689
-5.5 | -0.207 | 0.0417 | -0.026 | -4.972
-5 | -0.162 | 0.0394 | -0.027 | -4.113
-4.5 | -0.116 | 0.03746 | -0.028 | -3.09
-4 | -0.069 | 0.03562 | -0.03 | -1.926
-3.5 | -0.021 | 0.03351 | -0.033 | -0.619
-3 | 0.034 | 0.01161 | -0.063 | 2.949
-2.5 | 0.094 | 0.01141 | -0.064 | 8.273
-2 | 0.155 | 0.01009 | -0.065 | 15.349
-1.5 | 0.215 | 0.01 | -0.066 | 21.547
-1 | 0.276 | 0.01037 | -0.067 | 26.629
-0.5 | 0.333 | 0.0088 | -0.067 | 37.819
0 | 0.387 | 0.00927 | -0.069 | 41.785
0.5 | 0.446 | 0.00937 | -0.07 | 47.589
1 | 0.506 | 0.00945 | -0.071 | 53.51
1.5 | 0.566 | 0.00962 | -0.072 | 58.839
2 | 0.626 | 0.00979 | -0.074 | 63.974
2.5 | 0.685 | 0.01004 | -0.075 | 68.28
3 | 0.741 | 0.01028 | -0.076 | 72.127
3.5 | 0.799 | 0.01055 | -0.077 | 75.718
4 | 0.856 | 0.01084 | -0.078 | 78.933
4.5 | 0.912 | 0.01116 | -0.079 | 81.697
5 | 0.966 | 0.0115 | -0.08 | 83.991
5.5 | 1.019 | 0.01189 | -0.081 | 85.7
6 | 1.071 | 0.01911 | -0.082 | 56.054
6.5 | 1.121 | 0.01992 | -0.083 | 56.275
7 | 1.167 | 0.02054 | -0.085 | 56.826
7.5 | 1.209 | 0.02156 | -0.085 | 56.092
8 | 1.247 | 0.02253 | -0.086 | 55.359
8.5 | 1.281 | 0.02359 | -0.087 | 54.305
9 | 1.31 | 0.02458 | -0.088 | 53.3
9.5 | 1.11 | 0.062 | -0.046 | 17.9
10 | 1.123 | 0.06763 | -0.041 | 16.604
10.5 | 1.136 | 0.07166 | -0.042 | 15.853
11 | 1.142 | 0.07775 | -0.041 | 14.693
11.5 | 1.138 | 0.08297 | -0.036 | 13.714
12 | 1.13 | 0.08872 | -0.036 | 12.735
12.5 | 1.117 | 0.09411 | -0.037 | 11.866
13 | 1.098 | 0.10084 | -0.036 | 10.893
13.5 | 1.076 | 0.11039 | -0.036 | 9.748
14 | 1.049 | 0.11819 | -0.034 | 8.879

## 18. Re 250k Mach 0.00 (2)
BIGFOIL.COM POLAR EXPORT
NACA67-513 a=0.5
NACA67-513 a=0.5 |  |  |  | Cl Max: | 1.1821 | at alpha= | 14 | deg
XFOIL ncrit=9 |  |  |  | L/D Max: | 85.7283 | at alpha= | 6 | deg
Re: | 250000 |  |  | Cd Min: | 0.21443 | at alpha= | -20 | deg
Mach: | 0 |  |  | Cl=0 at alpha= | -2.1224 | deg
|  |  |  | @ Cl=0.1, Cd= | 0.021438
|  |  |  | @ Cl=0.4, Cd= | 0.020608
|  |  |  | @ Cl=0.6, Cd= | 0.020055
alpha (deg) | Cl | Cd | Cm | Cl/Cd
-20 | -0.437 | 0.21443 | -0.0385 | -2.038
-19.5 | -0.4238 | 0.20828 | -0.0426 | -2.0348
-19 | -0.4043 | 0.20136 | -0.0443 | -2.0078
-18.5 | -0.3921 | 0.19653 | -0.0464 | -1.9951
-18 | -0.3999 | 0.19481 | -0.0431 | -2.0528
-17.5 | -0.4063 | 0.19228 | -0.0409 | -2.1131
-17 | -0.3922 | 0.18617 | -0.0503 | -2.1067
-16.5 | -0.3644 | 0.17628 | -0.0548 | -2.0672
-16 | -0.3402 | 0.16922 | -0.0592 | -2.0104
-15.5 | -0.3185 | 0.1622 | -0.0647 | -1.9636
-15 | -0.3075 | 0.15562 | -0.0737 | -1.976
-14.5 | -0.2984 | 0.14835 | -0.0818 | -2.0115
-14 | -0.2675 | 0.1394 | -0.0813 | -1.9189
-13.5 | -0.2473 | 0.13269 | -0.0857 | -1.8637
-12 | -0.2106 | 0.10857 | -0.1057 | -1.9398
-11.5 | -0.1912 | 0.10302 | -0.1069 | -1.856
-11 | -0.173 | 0.09624 | -0.1121 | -1.7976
-10.5 | -0.1664 | 0.08752 | -0.1242 | -1.9013
-9 | -0.2321 | 0.06677 | -0.1278 | -3.4761
-8.5 | -0.2654 | 0.06488 | -0.1174 | -4.0906
-8 | -0.2918 | 0.06242 | -0.1078 | -4.6748
-7.5 | -0.2834 | 0.05739 | -0.1055 | -4.9381
-7 | -0.3129 | 0.05477 | -0.0933 | -5.713
-6.5 | -0.2916 | 0.04715 | -0.0918 | -6.1845
-6 | -0.3018 | 0.04503 | -0.0812 | -6.7022
-5 | -0.2608 | 0.03306 | -0.0671 | -7.8887
-4.5 | -0.2422 | 0.03037 | -0.0603 | -7.975
-4 | -0.1796 | 0.02671 | -0.0616 | -6.7241
-3.5 | -0.1468 | 0.02551 | -0.0576 | -5.7546
-3 | -0.0844 | 0.02432 | -0.0589 | -3.4704
-2.5 | -0.0179 | 0.0227 | -0.061 | -0.78855
-2 | 0.0058 | 0.02266 | -0.0553 | 0.25596
-1.5 | 0.0668 | 0.02153 | -0.0564 | 3.1026
0 | 0.6127 | 0.02002 | -0.1295 | 30.6044
0.5 | 0.6704 | 0.0195 | -0.1301 | 34.3795
1.5 | 0.7283 | 0.02041 | -0.1214 | 35.6835
2 | 0.7788 | 0.02005 | -0.1207 | 38.8429
2.5 | 0.8341 | 0.01949 | -0.1207 | 42.7963
3 | 0.872 | 0.01932 | -0.1176 | 45.1346
4 | 0.9916 | 0.01579 | -0.1168 | 62.7992
4.5 | 1.045 | 0.01392 | -0.1149 | 75.0718
5 | 1.083 | 0.01338 | -0.1112 | 80.9417
5.5 | 1.1136 | 0.01315 | -0.106 | 84.6844
6 | 1.1359 | 0.01325 | -0.0991 | 85.7283
6.5 | 1.1158 | 0.01399 | -0.0842 | 79.757
7 | 1.0618 | 0.01514 | -0.0637 | 70.1321
7.5 | 1.0104 | 0.01662 | -0.0448 | 60.7942
8 | 0.9647 | 0.01841 | -0.0279 | 52.4009
8.5 | 0.9372 | 0.02142 | -0.0161 | 43.7535
9 | 0.9341 | 0.02438 | -0.009 | 38.3142
9.5 | 0.9501 | 0.02656 | -0.0045 | 35.7718
10 | 0.9667 | 0.0289 | -0.0004 | 33.4498
10.5 | 0.9835 | 0.03151 | 0.0034 | 31.2123
11 | 1.0103 | 0.03352 | 0.006 | 30.1402
11.5 | 1.0403 | 0.03596 | 0.0083 | 28.9294
12 | 1.0718 | 0.03813 | 0.0102 | 28.1091
12.5 | 1.1163 | 0.04105 | 0.011 | 27.1937
13 | 1.1438 | 0.04399 | 0.013 | 26.0014
13.5 | 1.1683 | 0.04735 | 0.0149 | 24.6737
14 | 1.1821 | 0.05295 | 0.0172 | 22.3248
14.5 | 1.1721 | 0.05838 | 0.0209 | 20.0771
15 | 1.1525 | 0.06572 | 0.0238 | 17.5365
15.5 | 1.12 | 0.07483 | 0.0253 | 14.9673
16 | 1.0771 | 0.0861 | 0.0245 | 12.5099
16.5 | 1.027 | 0.10005 | 0.0202 | 10.2649
17 | 0.9726 | 0.11748 | 0.0115 | 8.2789
17.5 | 0.9158 | 0.13958 | -0.0018 | 6.5611
18 | 0.8253 | 0.18887 | -0.0247 | 4.3697
18.5 | 0.8342 | 0.19791 | -0.0273 | 4.215
19 | 0.8265 | 0.21073 | -0.0374 | 3.9221

## 19. Re 250k Mach 0.10 (1)
BIGFOIL.COM POLAR EXPORT
NACA67-513 a=0.5
NACA67-513 a=0.5 |  |  |  | Cl Max: | 1.334 | at alpha= | 9.5 | deg
JavaFoil+Calcfoil stall+Eppler ext transition |  |  |  | L/D Max: | 83.948 | at alpha= | 5 | deg
Re: | 250000 |  |  | Cd Min: | 0.00883 | at alpha= | -0.5 | deg
Mach: | 0.1 |  |  | Cl=0 at alpha= | -3.3091 | deg
|  |  |  | @ Cl=0.1, Cd= | 0.011332
|  |  |  | @ Cl=0.4, Cd= | 0.0093186
|  |  |  | @ Cl=0.6, Cd= | 0.009743
alpha (deg) | Cl | Cd | Cm | Cl/Cd
-18 | -0.45 | 0.2502 | -0.014 | -1.8
-17.5 | -0.471 | 0.22232 | -0.014 | -2.12
-17 | -0.492 | 0.21349 | -0.015 | -2.305
-16.5 | -0.512 | 0.19926 | -0.014 | -2.571
-16 | -0.528 | 0.18085 | -0.015 | -2.919
-15.5 | -0.542 | 0.16539 | -0.015 | -3.279
-15 | -0.555 | 0.15598 | -0.015 | -3.559
-14.5 | -0.566 | 0.14559 | -0.016 | -3.89
-14 | -0.575 | 0.13467 | -0.016 | -4.271
-13.5 | -0.581 | 0.12522 | -0.017 | -4.644
-13 | -0.585 | 0.11523 | -0.017 | -5.076
-12.5 | -0.585 | 0.10782 | -0.018 | -5.426
-12 | -0.582 | 0.10094 | -0.018 | -5.763
-11.5 | -0.575 | 0.09496 | -0.018 | -6.051
-11 | -0.564 | 0.08785 | -0.019 | -6.418
-10.5 | -0.549 | 0.08203 | -0.019 | -6.691
-10 | -0.529 | 0.07551 | -0.02 | -7.002
-9.5 | -0.504 | 0.07001 | -0.021 | -7.194
-9 | -0.476 | 0.06539 | -0.022 | -7.273
-8.5 | -0.445 | 0.0613 | -0.022 | -7.252
-8 | -0.411 | 0.05689 | -0.023 | -7.218
-7.5 | -0.374 | 0.05343 | -0.024 | -7.007
-7 | -0.336 | 0.04982 | -0.024 | -6.738
-6.5 | -0.295 | 0.04681 | -0.025 | -6.299
-6 | -0.252 | 0.04411 | -0.025 | -5.719
-5.5 | -0.208 | 0.04166 | -0.026 | -4.996
-5 | -0.163 | 0.03954 | -0.027 | -4.115
-4.5 | -0.116 | 0.03758 | -0.028 | -3.093
-4 | -0.069 | 0.03568 | -0.03 | -1.931
-3.5 | -0.021 | 0.03362 | -0.033 | -0.62
-3 | 0.034 | 0.01161 | -0.064 | 2.962
-2.5 | 0.095 | 0.01144 | -0.065 | 8.288
-2 | 0.156 | 0.01012 | -0.066 | 15.379
-1.5 | 0.217 | 0.01003 | -0.067 | 21.588
-1 | 0.278 | 0.01038 | -0.068 | 26.749
-0.5 | 0.334 | 0.00883 | -0.068 | 37.878
0 | 0.389 | 0.0093 | -0.069 | 41.832
0.5 | 0.448 | 0.0094 | -0.07 | 47.7
1 | 0.509 | 0.00948 | -0.071 | 53.617
1.5 | 0.569 | 0.00965 | -0.073 | 58.951
2 | 0.629 | 0.00983 | -0.074 | 64.039
2.5 | 0.689 | 0.01008 | -0.075 | 68.341
3 | 0.745 | 0.01032 | -0.076 | 72.158
3.5 | 0.803 | 0.0106 | -0.077 | 75.756
4 | 0.86 | 0.0109 | -0.078 | 78.868
4.5 | 0.916 | 0.01122 | -0.08 | 81.679
5 | 0.971 | 0.01156 | -0.081 | 83.948
5.5 | 1.025 | 0.01852 | -0.082 | 55.346
6 | 1.076 | 0.01925 | -0.083 | 55.912
6.5 | 1.126 | 0.02007 | -0.084 | 56.075
7 | 1.172 | 0.02072 | -0.085 | 56.56
7.5 | 1.213 | 0.02171 | -0.086 | 55.901
8 | 1.251 | 0.02271 | -0.087 | 55.09
8.5 | 1.284 | 0.02378 | -0.088 | 53.987
9 | 1.312 | 0.02473 | -0.089 | 53.049
9.5 | 1.334 | 0.02582 | -0.09 | 51.662
10 | 1.124 | 0.06763 | -0.044 | 16.612
10.5 | 1.133 | 0.07243 | -0.041 | 15.636
11 | 1.137 | 0.07809 | -0.04 | 14.557
11.5 | 1.131 | 0.08383 | -0.038 | 13.487
12 | 1.119 | 0.08899 | -0.035 | 12.569
12.5 | 1.102 | 0.09755 | -0.036 | 11.296
13 | 1.079 | 0.10386 | -0.035 | 10.393
13.5 | 1.053 | 0.11185 | -0.035 | 9.411
14 | 1.021 | 0.12089 | -0.032 | 8.449
14.5 | 0.987 | 0.13071 | -0.032 | 7.552

## 20. Re 250k Mach 0.10 (2)
BIGFOIL.COM POLAR EXPORT
NACA67-513 a=0.5
NACA67-513 a=0.5 |  |  |  | Cl Max: | 1.1714 | at alpha= | 14 | deg
XFOIL ncrit=9 |  |  |  | L/D Max: | 85.0337 | at alpha= | 6 | deg
Re: | 250000 |  |  | Cd Min: | 0.21503 | at alpha= | -20 | deg
Mach: | 0.1 |  |  | Cl=0 at alpha= | -2.0659 | deg
|  |  |  | @ Cl=0.1, Cd= | 0.019904
|  |  |  | @ Cl=0.4, Cd= | 0.01986
|  |  |  | @ Cl=0.6, Cd= | 0.020036
alpha (deg) | Cl | Cd | Cm | Cl/Cd
-20 | -0.4373 | 0.21503 | -0.0389 | -2.0337
-19.5 | -0.4229 | 0.20851 | -0.0427 | -2.0282
-19 | -0.4041 | 0.20188 | -0.0446 | -2.0017
-18.5 | -0.3927 | 0.19719 | -0.0464 | -1.9915
-18 | -0.4033 | 0.19595 | -0.0423 | -2.0582
-17.5 | -0.4042 | 0.19247 | -0.0419 | -2.1001
-17 | -0.3904 | 0.18652 | -0.0514 | -2.0931
-16.5 | -0.3615 | 0.1765 | -0.0554 | -2.0482
-16 | -0.3374 | 0.16945 | -0.06 | -1.9911
-15.5 | -0.3154 | 0.16237 | -0.0657 | -1.9425
-15 | -0.3052 | 0.15594 | -0.075 | -1.9572
-14.5 | -0.2963 | 0.14878 | -0.0825 | -1.9915
-14 | -0.2639 | 0.1397 | -0.0821 | -1.889
-13.5 | -0.2434 | 0.1329 | -0.0867 | -1.8315
-13 | -0.2277 | 0.12551 | -0.0942 | -1.8142
-12.5 | -0.2212 | 0.11758 | -0.1057 | -1.8813
-12 | -0.2068 | 0.10923 | -0.1057 | -1.8933
-11.5 | -0.1865 | 0.10347 | -0.1076 | -1.8025
-11 | -0.1682 | 0.0966 | -0.1129 | -1.7412
-10.5 | -0.1649 | 0.08823 | -0.1246 | -1.869
-10 | -0.1864 | 0.08044 | -0.1324 | -2.3173
-9.5 | -0.1018 | 0.06579 | -0.12 | -1.5473
-8.5 | -0.2535 | 0.06567 | -0.1188 | -3.8602
-8 | -0.2779 | 0.06284 | -0.1103 | -4.4223
-7.5 | -0.277 | 0.05794 | -0.107 | -4.7808
-7 | -0.3081 | 0.05529 | -0.0947 | -5.5724
-6.5 | -0.2862 | 0.04757 | -0.0936 | -6.0164
-6 | -0.2986 | 0.0455 | -0.0825 | -6.5626
-5 | -0.2534 | 0.03851 | -0.0731 | -6.5801
-4.5 | -0.2425 | 0.03063 | -0.061 | -7.9171
-4 | -0.1792 | 0.02692 | -0.0624 | -6.6568
-3.5 | -0.149 | 0.02569 | -0.0578 | -5.7999
-3 | -0.0838 | 0.02441 | -0.0595 | -3.433
-2.5 | -0.0441 | 0.02342 | -0.0566 | -1.883
-2 | 0.0067 | 0.02271 | -0.0558 | 0.29502
-1.5 | 0.0691 | 0.02157 | -0.057 | 3.2035
-1 | 0.0837 | 0.02096 | -0.0499 | 3.9933
-0.5 | 0.1047 | 0.0196 | -0.0396 | 5.3418
0 | 0.6157 | 0.02005 | -0.13 | 30.7082
0.5 | 0.6744 | 0.01952 | -0.1308 | 34.5492
1.5 | 0.7252 | 0.02065 | -0.1207 | 35.1186
2 | 0.7834 | 0.02006 | -0.1213 | 39.0528
2.5 | 0.847 | 0.01924 | -0.1227 | 44.0229
3 | 0.8772 | 0.01934 | -0.1181 | 45.3568
3.5 | 0.9174 | 0.01883 | -0.1149 | 48.7201
4 | 0.9956 | 0.01583 | -0.117 | 62.8932
4.5 | 1.0446 | 0.01412 | -0.1142 | 73.9802
5 | 1.0857 | 0.01348 | -0.1109 | 80.5415
5.5 | 1.1169 | 0.01322 | -0.1056 | 84.4856
6 | 1.1369 | 0.01337 | -0.0982 | 85.0337
6.5 | 1.1109 | 0.01411 | -0.0821 | 78.7314
7 | 1.057 | 0.01533 | -0.0617 | 68.9498
7.5 | 1.0056 | 0.01685 | -0.0429 | 59.6795
8 | 0.9605 | 0.01874 | -0.0263 | 51.254
8.5 | 0.9339 | 0.02185 | -0.0148 | 42.7414
9 | 0.9331 | 0.02474 | -0.0079 | 37.7162
9.5 | 0.9492 | 0.02695 | -0.0035 | 35.2208
10 | 0.9658 | 0.02934 | 0.0006 | 32.9175
10.5 | 0.9835 | 0.03194 | 0.0044 | 30.7921
11 | 1.01 | 0.03404 | 0.007 | 29.671
11.5 | 1.0411 | 0.03648 | 0.0094 | 28.5389
12 | 1.0734 | 0.03873 | 0.0113 | 27.7149
12.5 | 1.1162 | 0.04179 | 0.0123 | 26.7097
13 | 1.1435 | 0.045 | 0.0144 | 25.4111
13.5 | 1.1655 | 0.04865 | 0.0164 | 23.9568
14 | 1.1714 | 0.05467 | 0.0192 | 21.4267
14.5 | 1.1566 | 0.06065 | 0.0228 | 19.0701
15 | 1.1323 | 0.0686 | 0.0252 | 16.5058
15.5 | 1.0961 | 0.07844 | 0.026 | 13.9737
16 | 1.0515 | 0.0905 | 0.0239 | 11.6188
16.5 | 1.0023 | 0.10521 | 0.0182 | 9.5267
17 | 0.9504 | 0.12335 | 0.0082 | 7.7049
17.5 | 0.9006 | 0.14492 | -0.0046 | 6.2145
18 | 0.8246 | 0.19042 | -0.0255 | 4.3304
18.5 | 0.835 | 0.19914 | -0.0279 | 4.193
19 | 0.8279 | 0.2117 | -0.0378 | 3.9107

## 21. Re 250k Mach 0.25 (1)
BIGFOIL.COM POLAR EXPORT
NACA67-513 a=0.5
NACA67-513 a=0.5 |  |  |  | Cl Max: | 1.296 | at alpha= | 8.5 | deg
JavaFoil+Calcfoil stall+Eppler ext transition |  |  |  | L/D Max: | 83.517 | at alpha= | 5 | deg
Re: | 250000 |  |  | Cd Min: | 0.00897 | at alpha= | -0.5 | deg
Mach: | 0.25 |  |  | Cl=0 at alpha= | -3.3125 | deg
|  |  |  | @ Cl=0.1, Cd= | 0.011571
|  |  |  | @ Cl=0.4, Cd= | 0.0094615
|  |  |  | @ Cl=0.6, Cd= | 0.0098892
alpha (deg) | Cl | Cd | Cm | Cl/Cd
-16 | -0.174 | 0.31176 | -0.016 | -0.557
-15.5 | -0.238 | 0.28171 | -0.015 | -0.845
-15 | -0.29 | 0.24338 | -0.016 | -1.191
-14.5 | -0.336 | 0.20997 | -0.016 | -1.599
-14 | -0.377 | 0.19162 | -0.017 | -1.965
-13.5 | -0.413 | 0.16506 | -0.016 | -2.499
-13 | -0.444 | 0.14625 | -0.017 | -3.033
-12.5 | -0.469 | 0.12942 | -0.017 | -3.625
-12 | -0.489 | 0.11594 | -0.018 | -4.217
-11.5 | -0.502 | 0.10643 | -0.018 | -4.72
-11 | -0.509 | 0.09744 | -0.019 | -5.226
-10.5 | -0.509 | 0.08934 | -0.019 | -5.702
-10 | -0.501 | 0.08201 | -0.02 | -6.109
-9.5 | -0.485 | 0.07541 | -0.021 | -6.431
-9 | -0.464 | 0.07026 | -0.021 | -6.605
-8.5 | -0.439 | 0.06453 | -0.022 | -6.797
-8 | -0.409 | 0.05947 | -0.023 | -6.876
-7.5 | -0.375 | 0.05518 | -0.024 | -6.803
-7 | -0.339 | 0.05153 | -0.025 | -6.571
-6.5 | -0.299 | 0.04768 | -0.026 | -6.269
-6 | -0.257 | 0.04484 | -0.026 | -5.723
-5.5 | -0.212 | 0.04221 | -0.027 | -5.03
-5 | -0.166 | 0.04003 | -0.027 | -4.154
-4.5 | -0.119 | 0.03785 | -0.029 | -3.145
-4 | -0.071 | 0.03595 | -0.03 | -1.964
-3.5 | -0.021 | 0.03428 | -0.032 | -0.622
-3 | 0.035 | 0.01175 | -0.065 | 3.002
-2.5 | 0.097 | 0.01158 | -0.066 | 8.402
-2 | 0.16 | 0.0114 | -0.067 | 14.006
-1.5 | 0.222 | 0.01124 | -0.068 | 19.767
-1 | 0.285 | 0.01007 | -0.069 | 28.296
-0.5 | 0.343 | 0.00897 | -0.07 | 38.259
0 | 0.399 | 0.00946 | -0.071 | 42.237
0.5 | 0.46 | 0.00955 | -0.072 | 48.191
1 | 0.523 | 0.00966 | -0.073 | 54.121
1.5 | 0.585 | 0.00984 | -0.075 | 59.406
2 | 0.646 | 0.01004 | -0.076 | 64.362
2.5 | 0.707 | 0.01031 | -0.077 | 68.62
3 | 0.765 | 0.01057 | -0.078 | 72.326
3.5 | 0.824 | 0.01087 | -0.079 | 75.795
4 | 0.882 | 0.01119 | -0.08 | 78.854
4.5 | 0.94 | 0.01153 | -0.082 | 81.464
5 | 0.995 | 0.01192 | -0.083 | 83.517
5.5 | 1.05 | 0.01917 | -0.084 | 54.779
6 | 1.102 | 0.02001 | -0.085 | 55.063
6.5 | 1.151 | 0.02089 | -0.086 | 55.096
7 | 1.196 | 0.02192 | -0.087 | 54.567
7.5 | 1.235 | 0.02301 | -0.088 | 53.682
8 | 1.269 | 0.02391 | -0.089 | 53.063
8.5 | 1.296 | 0.02499 | -0.09 | 51.877
9 | 1.093 | 0.06036 | -0.044 | 18.112
9.5 | 1.102 | 0.06544 | -0.04 | 16.842
10 | 1.107 | 0.07065 | -0.04 | 15.668
10.5 | 1.103 | 0.07556 | -0.037 | 14.593
11 | 1.09 | 0.08246 | -0.037 | 13.221
11.5 | 1.061 | 0.09041 | -0.035 | 11.736
12 | 1.022 | 0.09713 | -0.033 | 10.521
12.5 | 0.973 | 0.10756 | -0.031 | 9.044
13 | 0.915 | 0.11603 | -0.03 | 7.884
13.5 | 0.848 | 0.12911 | -0.029 | 6.571

## 22. Re 250k Mach 0.25 (2)
BIGFOIL.COM POLAR EXPORT
NACA67-513 a=0.5
NACA67-513 a=0.5 |  |  |  | Cl Max: | 1.1278 | at alpha= | 5.5 | deg
XFOIL ncrit=9 |  |  |  | L/D Max: | 81.9027 | at alpha= | 5.5 | deg
Re: | 250000 |  |  | Cd Min: | 0.21851 | at alpha= | -20 | deg
Mach: | 0.25 |  |  | Cl=0 at alpha= | -2.1045 | deg
|  |  |  | @ Cl=0.1, Cd= | 0.022629
|  |  |  | @ Cl=0.4, Cd= | 0.021403
|  |  |  | @ Cl=0.6, Cd= | 0.02105
alpha (deg) | Cl | Cd | Cm | Cl/Cd
-20 | -0.4392 | 0.21851 | -0.041 | -2.01
-19.5 | -0.4203 | 0.21062 | -0.0438 | -1.9955
-19 | -0.4046 | 0.20499 | -0.0459 | -1.9738
-18.5 | -0.4035 | 0.20214 | -0.0448 | -1.9961
-18 | -0.4179 | 0.20141 | -0.0394 | -2.0749
-17.5 | -0.3947 | 0.19411 | -0.0479 | -2.0334
-17 | -0.3812 | 0.18856 | -0.0569 | -2.0216
-16.5 | -0.347 | 0.1778 | -0.0596 | -1.9516
-16 | -0.3224 | 0.17062 | -0.0651 | -1.8896
-15.5 | -0.2989 | 0.16323 | -0.0716 | -1.8312
-15 | -0.2937 | 0.15784 | -0.0811 | -1.8607
-14.5 | -0.2707 | 0.14827 | -0.0839 | -1.8257
-14 | -0.2441 | 0.14104 | -0.087 | -1.7307
-13.5 | -0.2226 | 0.13385 | -0.0927 | -1.6631
-13 | -0.2129 | 0.12694 | -0.103 | -1.6772
-12.5 | -0.2085 | 0.12023 | -0.1091 | -1.7342
-12 | -0.1828 | 0.1119 | -0.1079 | -1.6336
-11.5 | -0.1619 | 0.10542 | -0.1119 | -1.5358
-11 | -0.1443 | 0.09821 | -0.1183 | -1.4693
-10.5 | -0.1587 | 0.09236 | -0.1252 | -1.7183
-10 | -0.1603 | 0.08268 | -0.1317 | -1.9388
-9.5 | -0.1333 | 0.07733 | -0.1314 | -1.7238
-9 | -0.1533 | 0.07282 | -0.13 | -2.1052
-8.5 | -0.1824 | 0.06835 | -0.1277 | -2.6686
-8 | -0.2019 | 0.06304 | -0.1256 | -3.2027
-7.5 | -0.2448 | 0.06043 | -0.1144 | -4.051
-7 | -0.289 | 0.05957 | -0.1002 | -4.8514
-6 | -0.2785 | 0.04799 | -0.0898 | -5.8033
-5.5 | -0.2921 | 0.04636 | -0.0775 | -6.3007
-4.5 | -0.2393 | 0.03241 | -0.0657 | -7.3835
-4 | -0.2162 | 0.0296 | -0.0594 | -7.3041
-3.5 | -0.1521 | 0.02657 | -0.0605 | -5.7245
-3 | -0.0787 | 0.02492 | -0.0632 | -3.1581
-2.5 | -0.053 | 0.02458 | -0.0573 | -2.1562
-2 | 0.014 | 0.02298 | -0.059 | 0.60923
-0.5 | 0.5747 | 0.02069 | -0.1327 | 27.7767
0 | 0.6049 | 0.02112 | -0.1282 | 28.6411
0.5 | 0.6588 | 0.02083 | -0.1279 | 31.6275
1 | 0.7182 | 0.02038 | -0.1285 | 35.2404
1.5 | 0.744 | 0.02089 | -0.1232 | 35.6151
2.5 | 0.796 | 0.02166 | -0.1122 | 36.7498
3 | 0.862 | 0.02073 | -0.1135 | 41.5822
3.5 | 0.941 | 0.01907 | -0.1166 | 49.3445
4 | 0.9992 | 0.01688 | -0.1148 | 59.1943
4.5 | 1.062 | 0.01457 | -0.1136 | 72.8895
5 | 1.0985 | 0.01403 | -0.1087 | 78.2965
5.5 | 1.1278 | 0.01377 | -0.1024 | 81.9027
6 | 1.1248 | 0.0141 | -0.09 | 79.773
6.5 | 1.089 | 0.01493 | -0.0721 | 72.9404
7 | 1.035 | 0.01645 | -0.0522 | 62.9179
7.5 | 0.9837 | 0.01818 | -0.0338 | 54.1089
8 | 0.9419 | 0.02061 | -0.0185 | 45.7011
8.5 | 0.9212 | 0.02403 | -0.0085 | 38.3354
9 | 0.9288 | 0.02671 | -0.0026 | 34.7735
9.5 | 0.9434 | 0.02925 | 0.002 | 32.253
10 | 0.9618 | 0.03178 | 0.0061 | 30.2643
10.5 | 0.983 | 0.03443 | 0.0097 | 28.5507

## 23. Re 250k Mach 0.50 (1)
BIGFOIL.COM POLAR EXPORT
NACA67-513 a=0.5
NACA67-513 a=0.5 |  |  |  | Cl Max: | 1.267 | at alpha= | 7 | deg
JavaFoil+Calcfoil stall+Eppler ext transition |  |  |  | L/D Max: | 79.485 | at alpha= | 4.5 | deg
Re: | 250000 |  |  | Cd Min: | 0.00964 | at alpha= | -0.5 | deg
Mach: | 0.5 |  |  | Cl=0 at alpha= | -3.2857 | deg
|  |  |  | @ Cl=0.1, Cd= | 0.029022
|  |  |  | @ Cl=0.4, Cd= | 0.0097834
|  |  |  | @ Cl=0.6, Cd= | 0.010577
alpha (deg) | Cl | Cd | Cm | Cl/Cd
-20 | -0.918 | 0.26257 | -0.022 | -3.497
-19.5 | -0.89 | 0.24806 | -0.021 | -3.587
-19 | -0.863 | 0.24518 | -0.022 | -3.52
-18.5 | -0.836 | 0.23784 | -0.022 | -3.516
-18 | -0.809 | 0.22894 | -0.023 | -3.535
-17.5 | -0.782 | 0.22319 | -0.023 | -3.506
-17 | -0.755 | 0.21866 | -0.024 | -3.455
-16.5 | -0.727 | 0.28729 | -0.023 | -2.53
-16 | -0.699 | 0.20718 | -0.023 | -3.376
-15.5 | -0.672 | 0.20191 | -0.023 | -3.33
-15 | -0.645 | 0.18774 | -0.024 | -3.437
-14.5 | -0.618 | 0.18447 | -0.024 | -3.351
-14 | -0.591 | 0.18148 | -0.025 | -3.256
-13.5 | -0.564 | 0.17748 | -0.025 | -3.176
-13 | -0.535 | 0.17758 | -0.024 | -3.014
-12.5 | -0.508 | 0.16813 | -0.024 | -3.019
-12 | -0.48 | 0.16472 | -0.025 | -2.915
-11.5 | -0.453 | 0.16155 | -0.025 | -2.803
-11 | -0.425 | 0.15259 | -0.026 | -2.788
-10.5 | -0.398 | 0.14961 | -0.026 | -2.66
-10 | -0.371 | 0.14685 | -0.026 | -2.523
-9.5 | -0.342 | 0.13863 | -0.024 | -2.47
-9 | -0.315 | 0.13618 | -0.025 | -2.313
-8.5 | -0.287 | 0.11928 | -0.025 | -2.41
-8 | -0.26 | 0.11937 | -0.026 | -2.177
-7.5 | -0.232 | 0.11104 | -0.023 | -2.09
-7 | -0.205 | 0.089 | -0.024 | -2.299
-6.5 | -0.25 | 0.06506 | -0.024 | -3.841
-6 | -0.253 | 0.05165 | -0.027 | -4.889
-5.5 | -0.221 | 0.04668 | -0.029 | -4.735
-5 | -0.178 | 0.04321 | -0.029 | -4.123
-4.5 | -0.13 | 0.04017 | -0.03 | -3.225
-4 | -0.078 | 0.03768 | -0.031 | -2.06
-3.5 | -0.024 | 0.03573 | -0.033 | -0.66
-3 | 0.032 | 0.03392 | -0.036 | 0.936
-2.5 | 0.088 | 0.03167 | -0.041 | 2.788
-2 | 0.177 | 0.01203 | -0.075 | 14.757
-1.5 | 0.247 | 0.01189 | -0.076 | 20.796
-1 | 0.317 | 0.01178 | -0.077 | 26.95
-0.5 | 0.382 | 0.00964 | -0.077 | 39.648
0 | 0.446 | 0.01015 | -0.079 | 43.952
0.5 | 0.515 | 0.01029 | -0.08 | 50.06
1 | 0.584 | 0.01051 | -0.082 | 55.625
1.5 | 0.653 | 0.0108 | -0.083 | 60.418
2 | 0.721 | 0.01107 | -0.084 | 65.148
2.5 | 0.789 | 0.01139 | -0.086 | 69.224
3 | 0.851 | 0.01179 | -0.087 | 72.185
3.5 | 0.916 | 0.01218 | -0.088 | 75.205
4 | 0.98 | 0.01262 | -0.089 | 77.642
4.5 | 1.041 | 0.0131 | -0.09 | 79.485
5 | 1.101 | 0.02139 | -0.092 | 51.468
5.5 | 1.155 | 0.02257 | -0.093 | 51.17
6 | 1.203 | 0.02388 | -0.094 | 50.38
6.5 | 1.243 | 0.02556 | -0.095 | 48.609
7 | 1.267 | 0.02722 | -0.096 | 46.536
7.5 | 1.044 | 0.05536 | -0.043 | 18.867
8 | 0.979 | 0.06318 | -0.038 | 15.498
8.5 | 0.641 | 0.09564 | -0.031 | 6.702
9 | 0.668 | 0.12132 | -0.036 | 5.506
9.5 | 0.695 | 0.11659 | -0.038 | 5.959
10 | 0.722 | 0.1292 | -0.043 | 5.589
10.5 | 0.749 | 0.13286 | -0.044 | 5.634
11 | 0.775 | 0.14294 | -0.046 | 5.424
11.5 | 0.803 | 0.15901 | -0.049 | 5.047
12 | 0.829 | 0.16232 | -0.05 | 5.106

## 24. Re 250k Mach 0.50 (2)
BIGFOIL.COM POLAR EXPORT
NACA67-513 a=0.5
NACA67-513 a=0.5 |  |  |  | Cl Max: | 1.0652 | at alpha= | 6 | deg
XFOIL ncrit=9 |  |  |  | L/D Max: | 57.5162 | at alpha= | 6 | deg
Re: | 250000 |  |  | Cd Min: | 0.23279 | at alpha= | -20 | deg
Mach: | 0.5 |  |  | Cl=0 at alpha= | -1.4321 | deg
|  |  |  | @ Cl=0.1, Cd= | 0.025276
|  |  |  | @ Cl=0.4, Cd= | 0.025814
|  |  |  | @ Cl=0.6, Cd= | 0.026238
alpha (deg) | Cl | Cd | Cm | Cl/Cd
-20 | -0.4488 | 0.23279 | -0.0461 | -1.9279
-19.5 | -0.4495 | 0.23015 | -0.0437 | -1.9531
-19 | -0.4428 | 0.2259 | -0.0439 | -1.9602
-18 | -0.3883 | 0.21118 | -0.0616 | -1.8387
-17.5 | -0.3565 | 0.20094 | -0.0681 | -1.7742
-17 | -0.3231 | 0.192 | -0.0748 | -1.6828
-16.5 | -0.2968 | 0.18435 | -0.0808 | -1.61
-16 | -0.2732 | 0.17721 | -0.0882 | -1.5417
-15.5 | -0.2596 | 0.17221 | -0.0974 | -1.5075
-15 | -0.2196 | 0.16037 | -0.1009 | -1.3693
-14.5 | -0.1972 | 0.15341 | -0.105 | -1.2854
-14 | -0.1788 | 0.14666 | -0.1093 | -1.2191
-13.5 | -0.1758 | 0.14231 | -0.1179 | -1.2353
-12.5 | -0.1196 | 0.12504 | -0.124 | -0.95649
-12 | -0.1123 | 0.1199 | -0.1242 | -0.93661
-11.5 | -0.1022 | 0.11397 | -0.1289 | -0.89673
-11 | -0.0998 | 0.10823 | -0.1381 | -0.92211
-10.5 | -0.0923 | 0.1018 | -0.1325 | -0.90668
-10 | -0.0761 | 0.09605 | -0.1334 | -0.7923
-9.5 | -0.0613 | 0.08963 | -0.1377 | -0.68392
-9 | -0.0883 | 0.08623 | -0.1366 | -1.024
-8.5 | -0.0956 | 0.0782 | -0.1489 | -1.2225
-8 | -0.1146 | 0.07389 | -0.1379 | -1.551
-7.5 | -0.1243 | 0.06972 | -0.1333 | -1.7828
-7 | -0.141 | 0.06505 | -0.1303 | -2.1676
-6.5 | -0.189 | 0.06273 | -0.1182 | -3.0129
-6 | -0.2436 | 0.06128 | -0.1054 | -3.9752
-5.5 | -0.2616 | 0.05551 | -0.0955 | -4.7127
-5 | -0.2664 | 0.05162 | -0.0867 | -5.1608
-4 | -0.2432 | 0.03789 | -0.0706 | -6.4186
-3.5 | -0.2217 | 0.03428 | -0.0637 | -6.4673
-3 | -0.1651 | 0.03045 | -0.0612 | -5.422
-2.5 | -0.1217 | 0.02874 | -0.0568 | -4.2345
-2 | -0.0546 | 0.02713 | -0.0561 | -2.0125
-1.5 | -0.0078 | 0.02605 | -0.0527 | -0.29942
-1 | 0.0496 | 0.02521 | -0.0509 | 1.9675
0 | 0.4949 | 0.02579 | -0.1086 | 19.1896
0.5 | 0.3035 | 0.02559 | -0.058 | 11.8601
1 | 0.5925 | 0.02626 | -0.1046 | 22.5628
1.5 | 0.6504 | 0.02609 | -0.1036 | 24.9291
2 | 0.6825 | 0.02637 | -0.098 | 25.8817
3 | 0.7309 | 0.02733 | -0.0844 | 26.7435
3.5 | 0.8018 | 0.0263 | -0.0842 | 30.4867
4 | 0.8516 | 0.02548 | -0.0803 | 33.4223
4.5 | 0.9062 | 0.02404 | -0.0763 | 37.6955
5 | 0.9979 | 0.01999 | -0.0754 | 49.92
5.5 | 1.0536 | 0.01849 | -0.0704 | 56.9822
6 | 1.0652 | 0.01852 | -0.0592 | 57.5162
6.5 | 1.0416 | 0.01952 | -0.0431 | 53.3607
7 | 0.9856 | 0.02186 | -0.024 | 45.0869
7.5 | 0.9359 | 0.02486 | -0.0076 | 37.6468
8 | 0.9072 | 0.02877 | 0.0035 | 31.5328
8.5 | 0.9063 | 0.03241 | 0.0105 | 27.9636
9 | 0.9167 | 0.03587 | 0.0161 | 25.5562
9.5 | 0.9333 | 0.03926 | 0.021 | 23.7723
10 | 0.9602 | 0.04232 | 0.0253 | 22.689
10.5 | 0.9915 | 0.04578 | 0.0296 | 21.6579
11 | 1.0091 | 0.05072 | 0.0334 | 19.8955

## 25. Re 500k Mach 0.00 (1)
BIGFOIL.COM POLAR EXPORT
NACA67-513 a=0.5
NACA67-513 a=0.5 |  |  |  | Cl Max: | 1.376 | at alpha= | 11 | deg
JavaFoil+Calcfoil stall+Eppler ext transition |  |  |  | L/D Max: | 113.808 | at alpha= | 5.5 | deg
Re: | 500000 |  |  | Cd Min: | 0.00645 | at alpha= | -0.5 | deg
Mach: | 0 |  |  | Cl=0 at alpha= | -3.2833 | deg
|  |  |  | @ Cl=0.1, Cd= | 0.0087975
|  |  |  | @ Cl=0.4, Cd= | 0.006732
|  |  |  | @ Cl=0.6, Cd= | 0.0070227
alpha (deg) | Cl | Cd | Cm | Cl/Cd
-18.5 | -0.479 | 0.2081 | -0.014 | -2.301
-18 | -0.497 | 0.19609 | -0.014 | -2.535
-17.5 | -0.515 | 0.18831 | -0.015 | -2.737
-17 | -0.533 | 0.17662 | -0.015 | -3.018
-16.5 | -0.55 | 0.16054 | -0.015 | -3.427
-16 | -0.563 | 0.15284 | -0.015 | -3.681
-15.5 | -0.574 | 0.14142 | -0.016 | -4.058
-15 | -0.584 | 0.13333 | -0.016 | -4.377
-14.5 | -0.592 | 0.12562 | -0.017 | -4.71
-14 | -0.597 | 0.11688 | -0.017 | -5.111
-13.5 | -0.601 | 0.10963 | -0.018 | -5.478
-13 | -0.601 | 0.10311 | -0.018 | -5.829
-12.5 | -0.598 | 0.09611 | -0.019 | -6.227
-12 | -0.593 | 0.08963 | -0.019 | -6.613
-11.5 | -0.583 | 0.08552 | -0.02 | -6.82
-11 | -0.57 | 0.07879 | -0.02 | -7.239
-10.5 | -0.554 | 0.07348 | -0.021 | -7.535
-10 | -0.532 | 0.06853 | -0.022 | -7.767
-9.5 | -0.506 | 0.06496 | -0.023 | -7.792
-9 | -0.477 | 0.06067 | -0.023 | -7.866
-8.5 | -0.445 | 0.05664 | -0.024 | -7.862
-8 | -0.411 | 0.05295 | -0.025 | -7.763
-7.5 | -0.374 | 0.04967 | -0.026 | -7.536
-7 | -0.336 | 0.04653 | -0.027 | -7.21
-6.5 | -0.295 | 0.04366 | -0.027 | -6.747
-6 | -0.252 | 0.04133 | -0.028 | -6.095
-5.5 | -0.208 | 0.03897 | -0.029 | -5.334
-5 | -0.163 | 0.03672 | -0.031 | -4.429
-4.5 | -0.143 | 0.01021 | -0.061 | -14.029
-4 | -0.085 | 0.00885 | -0.062 | -9.591
-3.5 | -0.026 | 0.00868 | -0.063 | -2.948
-3 | 0.034 | 0.00901 | -0.064 | 3.806
-2.5 | 0.095 | 0.00881 | -0.065 | 10.727
-2 | 0.155 | 0.00866 | -0.066 | 17.906
-1.5 | 0.216 | 0.00852 | -0.067 | 25.317
-1 | 0.277 | 0.00878 | -0.068 | 31.515
-0.5 | 0.336 | 0.00645 | -0.069 | 52.064
0 | 0.391 | 0.00672 | -0.07 | 58.213
0.5 | 0.451 | 0.0068 | -0.071 | 66.24
1 | 0.511 | 0.00692 | -0.072 | 73.821
1.5 | 0.571 | 0.0071 | -0.074 | 80.361
2 | 0.631 | 0.00694 | -0.075 | 90.927
2.5 | 0.69 | 0.00731 | -0.076 | 94.456
3 | 0.746 | 0.00753 | -0.077 | 99.097
3.5 | 0.804 | 0.00776 | -0.078 | 103.539
4 | 0.861 | 0.00816 | -0.079 | 105.503
4.5 | 0.917 | 0.00841 | -0.08 | 109.029
5 | 0.972 | 0.00869 | -0.081 | 111.84
5.5 | 1.025 | 0.00901 | -0.082 | 113.808
6 | 1.074 | 0.01646 | -0.083 | 65.223
6.5 | 1.123 | 0.01714 | -0.084 | 65.519
7 | 1.17 | 0.01791 | -0.085 | 65.322
7.5 | 1.212 | 0.01883 | -0.086 | 64.344
8 | 1.25 | 0.0197 | -0.087 | 63.465
8.5 | 1.284 | 0.02064 | -0.088 | 62.209
9 | 1.313 | 0.02162 | -0.089 | 60.758
9.5 | 1.338 | 0.02271 | -0.09 | 58.914
10 | 1.357 | 0.02386 | -0.09 | 56.871
10.5 | 1.37 | 0.02503 | -0.091 | 54.753
11 | 1.376 | 0.02646 | -0.092 | 52.009
11.5 | 1.146 | 0.07677 | -0.049 | 14.924
12 | 1.135 | 0.08292 | -0.047 | 13.686
12.5 | 1.121 | 0.08894 | -0.047 | 12.608
13 | 1.102 | 0.09517 | -0.045 | 11.578
13.5 | 1.079 | 0.10085 | -0.045 | 10.701
14 | 1.051 | 0.11045 | -0.04 | 9.513
14.5 | 1.021 | 0.11736 | -0.04 | 8.701
15 | 0.989 | 0.12251 | -0.038 | 8.07
15.5 | 0.955 | 0.13162 | -0.039 | 7.254
16 | 0.919 | 0.13915 | -0.038 | 6.603

## 26. Re 500k Mach 0.00 (2)
BIGFOIL.COM POLAR EXPORT
NACA67-513 a=0.5
NACA67-513 a=0.5 |  |  |  | Cl Max: | 1.2266 | at alpha= | 16.5 | deg
XFOIL ncrit=9 |  |  |  | L/D Max: | 95.5857 | at alpha= | 5.5 | deg
Re: | 500000 |  |  | Cd Min: | 0.16219 | at alpha= | 20 | deg
Mach: | 0 |  |  | Cl=0 at alpha= | -3.9966 | deg
|  |  |  | @ Cl=0.1, Cd= | 0.012998
|  |  |  | @ Cl=0.4, Cd= | 0.01084
|  |  |  | @ Cl=0.6, Cd= | 0.010899
alpha (deg) | Cl | Cd | Cm | Cl/Cd
-7 | -0.2725 | 0.02797 | -0.0991 | -9.7426
-6.5 | -0.2448 | 0.02303 | -0.0944 | -10.6296
-6 | -0.2012 | 0.02086 | -0.0922 | -9.6453
-5.5 | -0.1557 | 0.01767 | -0.0911 | -8.8115
-5 | -0.1052 | 0.01656 | -0.0905 | -6.3527
-4.5 | -0.052 | 0.01564 | -0.0902 | -3.3248
-4 | -0.0003 | 0.01424 | -0.0897 | -0.021067
-3.5 | 0.0443 | 0.01384 | -0.088 | 3.2009
-3 | 0.0928 | 0.01308 | -0.0868 | 7.0948
-2.5 | 0.1445 | 0.01249 | -0.0862 | 11.5693
-2 | 0.1876 | 0.01214 | -0.084 | 15.453
-1.5 | 0.2214 | 0.01077 | -0.0804 | 20.5571
-1 | 0.2404 | 0.00928 | -0.0724 | 25.9052
-0.5 | 0.2824 | 0.00971 | -0.0691 | 29.0834
0 | 0.3359 | 0.00996 | -0.0678 | 33.7249
0.5 | 0.4575 | 0.01163 | -0.0788 | 39.3379
1 | 0.504 | 0.01149 | -0.0775 | 43.8642
1.5 | 0.551 | 0.01117 | -0.0762 | 49.3286
2 | 0.5941 | 0.01095 | -0.074 | 54.2557
2.5 | 0.6342 | 0.0106 | -0.0711 | 59.8302
3 | 0.6643 | 0.01024 | -0.0662 | 64.873
3.5 | 0.7211 | 0.00987 | -0.0667 | 73.0598
4 | 0.7702 | 0.00952 | -0.0656 | 80.9034
4.5 | 0.8068 | 0.00916 | -0.0616 | 88.0786
5 | 0.8389 | 0.00906 | -0.057 | 92.5938
5.5 | 0.8813 | 0.00922 | -0.0548 | 95.5857
6 | 0.9075 | 0.00954 | -0.0494 | 95.1258
6.5 | 0.9401 | 0.01051 | -0.0464 | 89.4481
7 | 0.9451 | 0.0134 | -0.0404 | 70.5299
7.5 | 0.9601 | 0.01667 | -0.0372 | 57.5945
8 | 0.9438 | 0.0181 | -0.0259 | 52.1436
8.5 | 0.9443 | 0.01969 | -0.0178 | 47.9584
9 | 0.9647 | 0.02122 | -0.0134 | 45.4618
9.5 | 0.9903 | 0.02267 | -0.01 | 43.6833
10 | 1.0124 | 0.02448 | -0.0064 | 41.3562
10.5 | 1.0362 | 0.02627 | -0.0032 | 39.4442
11 | 1.058 | 0.02831 | -0.0001 | 37.372
11.5 | 1.0803 | 0.03041 | 0.0028 | 35.5245
12 | 1.0991 | 0.03292 | 0.0058 | 33.387
12.5 | 1.1232 | 0.03506 | 0.008 | 32.0365
13 | 1.1364 | 0.03834 | 0.0111 | 29.6401
13.5 | 1.1605 | 0.04065 | 0.0128 | 28.5486
14 | 1.1803 | 0.04343 | 0.0145 | 27.1771
14.5 | 1.195 | 0.04684 | 0.0164 | 25.5124
15 | 1.206 | 0.05098 | 0.0184 | 23.6563
15.5 | 1.2162 | 0.0552 | 0.0198 | 22.0326
16 | 1.2227 | 0.05983 | 0.0206 | 20.4362
16.5 | 1.2266 | 0.06498 | 0.0208 | 18.8766
17 | 1.2177 | 0.07214 | 0.0209 | 16.8797
17.5 | 1.1987 | 0.08126 | 0.0198 | 14.7514
18 | 1.1776 | 0.09133 | 0.017 | 12.8939
18.5 | 1.15 | 0.10336 | 0.0123 | 11.1262
19 | 1.1138 | 0.11814 | 0.0049 | 9.4278
19.5 | 1.0705 | 0.13593 | -0.0054 | 7.8754
20 | 1.003 | 0.16219 | -0.0213 | 6.1841

## 27. Re 500k Mach 0.10 (1)
BIGFOIL.COM POLAR EXPORT
NACA67-513 a=0.5
NACA67-513 a=0.5 |  |  |  | Cl Max: | 1.369 | at alpha= | 11 | deg
JavaFoil+Calcfoil stall+Eppler ext transition |  |  |  | L/D Max: | 111.751 | at alpha= | 5 | deg
Re: | 500000 |  |  | Cd Min: | 0.00647 | at alpha= | -0.5 | deg
Mach: | 0.1 |  |  | Cl=0 at alpha= | -3.2833 | deg
|  |  |  | @ Cl=0.1, Cd= | 0.0088453
|  |  |  | @ Cl=0.4, Cd= | 0.0067505
|  |  |  | @ Cl=0.6, Cd= | 0.0070607
alpha (deg) | Cl | Cd | Cm | Cl/Cd
-18 | -0.451 | 0.20595 | -0.015 | -2.189
-17.5 | -0.472 | 0.19151 | -0.015 | -2.463
-17 | -0.492 | 0.1866 | -0.015 | -2.639
-16.5 | -0.512 | 0.16927 | -0.015 | -3.027
-16 | -0.528 | 0.15975 | -0.015 | -3.306
-15.5 | -0.543 | 0.15124 | -0.016 | -3.588
-15 | -0.555 | 0.13681 | -0.016 | -4.059
-14.5 | -0.566 | 0.12976 | -0.016 | -4.365
-14 | -0.575 | 0.12069 | -0.017 | -4.767
-13.5 | -0.582 | 0.11279 | -0.018 | -5.158
-13 | -0.585 | 0.10488 | -0.018 | -5.58
-12.5 | -0.585 | 0.0968 | -0.019 | -6.048
-12 | -0.582 | 0.09215 | -0.019 | -6.317
-11.5 | -0.575 | 0.08537 | -0.019 | -6.734
-11 | -0.564 | 0.08024 | -0.021 | -7.033
-10.5 | -0.549 | 0.07442 | -0.021 | -7.38
-10 | -0.529 | 0.06905 | -0.022 | -7.664
-9.5 | -0.504 | 0.06528 | -0.023 | -7.724
-9 | -0.476 | 0.0609 | -0.023 | -7.818
-8.5 | -0.445 | 0.05676 | -0.024 | -7.839
-8 | -0.411 | 0.05292 | -0.025 | -7.769
-7.5 | -0.375 | 0.04987 | -0.026 | -7.519
-7 | -0.336 | 0.04667 | -0.027 | -7.207
-6.5 | -0.295 | 0.04388 | -0.027 | -6.731
-6 | -0.253 | 0.04135 | -0.028 | -6.112
-5.5 | -0.209 | 0.039 | -0.029 | -5.348
-5 | -0.163 | 0.0369 | -0.03 | -4.422
-4.5 | -0.117 | 0.03416 | -0.034 | -3.428
-4 | -0.085 | 0.00886 | -0.062 | -9.616
-3.5 | -0.026 | 0.0087 | -0.063 | -2.954
-3 | 0.034 | 0.00903 | -0.064 | 3.813
-2.5 | 0.095 | 0.00886 | -0.065 | 10.718
-2 | 0.156 | 0.00868 | -0.067 | 17.944
-1.5 | 0.217 | 0.00855 | -0.068 | 25.364
-1 | 0.278 | 0.00843 | -0.069 | 32.98
-0.5 | 0.337 | 0.00647 | -0.069 | 52.136
0 | 0.393 | 0.00674 | -0.07 | 58.301
0.5 | 0.453 | 0.00683 | -0.072 | 66.329
1 | 0.513 | 0.00695 | -0.073 | 73.89
1.5 | 0.574 | 0.00713 | -0.074 | 80.435
2 | 0.634 | 0.00697 | -0.075 | 90.915
2.5 | 0.693 | 0.00734 | -0.076 | 94.472
3 | 0.75 | 0.00756 | -0.077 | 99.186
3.5 | 0.808 | 0.00781 | -0.078 | 103.408
4 | 0.865 | 0.00819 | -0.079 | 105.614
4.5 | 0.921 | 0.00848 | -0.08 | 108.68
5 | 0.976 | 0.00874 | -0.082 | 111.751
5.5 | 1.027 | 0.0159 | -0.082 | 64.597
6 | 1.078 | 0.01657 | -0.083 | 65.083
6.5 | 1.128 | 0.01728 | -0.084 | 65.254
7 | 1.174 | 0.01807 | -0.085 | 65.007
7.5 | 1.216 | 0.01897 | -0.086 | 64.091
8 | 1.254 | 0.01988 | -0.087 | 63.06
8.5 | 1.287 | 0.02082 | -0.088 | 61.803
9 | 1.315 | 0.02186 | -0.089 | 60.17
9.5 | 1.338 | 0.02304 | -0.09 | 58.082
10 | 1.355 | 0.02428 | -0.091 | 55.83
10.5 | 1.367 | 0.0253 | -0.092 | 54.015
11 | 1.369 | 0.02676 | -0.092 | 51.159
11.5 | 1.141 | 0.07667 | -0.052 | 14.883
12 | 1.123 | 0.08428 | -0.045 | 13.32
12.5 | 1.105 | 0.09014 | -0.045 | 12.263
13 | 1.082 | 0.09775 | -0.042 | 11.065
13.5 | 1.055 | 0.10241 | -0.042 | 10.3
14 | 1.022 | 0.11124 | -0.038 | 9.191
14.5 | 0.988 | 0.11968 | -0.038 | 8.257
15 | 0.951 | 0.1276 | -0.036 | 7.452
15.5 | 0.912 | 0.13462 | -0.037 | 6.776
16 | 0.872 | 0.14088 | -0.038 | 6.19

## 28. Re 500k Mach 0.10 (2)
BIGFOIL.COM POLAR EXPORT
NACA67-513 a=0.5
NACA67-513 a=0.5 |  |  |  | Cl Max: | 1.2127 | at alpha= | 16.5 | deg
XFOIL ncrit=9 |  |  |  | L/D Max: | 95.162 | at alpha= | 5.5 | deg
Re: | 500000 |  |  | Cd Min: | 0.21859 | at alpha= | 20 | deg
Mach: | 0.1 |  |  | Cl=0 at alpha= | -3.989 | deg
|  |  |  | @ Cl=0.1, Cd= | 0.013089
|  |  |  | @ Cl=0.4, Cd= | 0.010829
|  |  |  | @ Cl=0.6, Cd= | 0.010962
alpha (deg) | Cl | Cd | Cm | Cl/Cd
-19.5 | -0.4172 | 0.20568 | -0.0419 | -2.0284
-18.5 | -0.3726 | 0.19281 | -0.053 | -1.9325
-18 | -0.3474 | 0.18453 | -0.061 | -1.8826
-17.5 | -0.3289 | 0.176 | -0.069 | -1.8687
-17 | -0.3008 | 0.16892 | -0.0736 | -1.7807
-16.5 | -0.2802 | 0.16253 | -0.0782 | -1.724
-16 | -0.2632 | 0.15564 | -0.0826 | -1.6911
-15.5 | -0.2577 | 0.14879 | -0.087 | -1.732
-14.5 | -0.2287 | 0.13546 | -0.0918 | -1.6883
-14 | -0.2157 | 0.12955 | -0.0943 | -1.665
-13 | -0.2106 | 0.11515 | -0.1028 | -1.8289
-12.5 | -0.2041 | 0.10701 | -0.1051 | -1.9073
-12 | -0.1855 | 0.10232 | -0.106 | -1.8129
-11.5 | -0.1758 | 0.09662 | -0.1082 | -1.8195
-11 | -0.1737 | 0.08955 | -0.1119 | -1.9397
-10.5 | -0.1835 | 0.08084 | -0.118 | -2.2699
-10 | -0.1963 | 0.07132 | -0.1249 | -2.7524
-9.5 | -0.2413 | 0.06005 | -0.1275 | -4.0183
-9 | -0.2695 | 0.05426 | -0.1222 | -4.9668
-8.5 | -0.2663 | 0.05017 | -0.1194 | -5.308
-8 | -0.2552 | 0.04668 | -0.1162 | -5.467
-7.5 | -0.247 | 0.04161 | -0.1116 | -5.9361
-7 | -0.2678 | 0.02898 | -0.1009 | -9.2409
-6.5 | -0.2438 | 0.0236 | -0.0957 | -10.3305
-6 | -0.2015 | 0.02115 | -0.0931 | -9.5272
-5.5 | -0.1569 | 0.01794 | -0.0917 | -8.7458
-5 | -0.1059 | 0.0167 | -0.0912 | -6.3413
-4.5 | -0.0522 | 0.01575 | -0.0909 | -3.3143
-4 | -0.001 | 0.0144 | -0.0902 | -0.069444
-3.5 | 0.0445 | 0.01391 | -0.0886 | 3.1991
-3 | 0.0942 | 0.01316 | -0.0875 | 7.1581
-2.5 | 0.1458 | 0.01253 | -0.0868 | 11.6361
-2 | 0.1884 | 0.01222 | -0.0845 | 15.4173
-1.5 | 0.2245 | 0.01088 | -0.0812 | 20.6342
-1 | 0.2367 | 0.00938 | -0.0719 | 25.2345
-0.5 | 0.2836 | 0.00972 | -0.0694 | 29.177
0 | 0.3384 | 0.00998 | -0.0683 | 33.9078
0.5 | 0.4596 | 0.01165 | -0.0791 | 39.4506
1 | 0.505 | 0.01154 | -0.0776 | 43.7608
1.5 | 0.5541 | 0.01119 | -0.0766 | 49.5174
2 | 0.5941 | 0.01101 | -0.0738 | 53.96
2.5 | 0.6403 | 0.01063 | -0.0721 | 60.2352
3 | 0.6666 | 0.01027 | -0.0662 | 64.9075
3.5 | 0.7219 | 0.00992 | -0.0664 | 72.7722
4 | 0.7719 | 0.00956 | -0.0653 | 80.7427
4.5 | 0.8074 | 0.00921 | -0.0611 | 87.6656
5 | 0.8404 | 0.00911 | -0.0565 | 92.2503
5.5 | 0.8812 | 0.00926 | -0.0539 | 95.162
6 | 0.9093 | 0.00961 | -0.0488 | 94.6202
6.5 | 0.9406 | 0.01064 | -0.0455 | 88.4023
7 | 0.9446 | 0.01368 | -0.0396 | 69.0497
7.5 | 0.9597 | 0.01701 | -0.0364 | 56.4198
8 | 0.9407 | 0.01836 | -0.0244 | 51.2364
8.5 | 0.9435 | 0.01999 | -0.0168 | 47.1986
9 | 0.9638 | 0.02157 | -0.0123 | 44.6824
9.5 | 0.9899 | 0.02303 | -0.009 | 42.9831
10 | 1.012 | 0.02487 | -0.0053 | 40.6916
10.5 | 1.0339 | 0.02684 | -0.0019 | 38.5209
11 | 1.0573 | 0.02883 | 0.0011 | 36.6736
11.5 | 1.0774 | 0.03115 | 0.0042 | 34.5875
12 | 1.0981 | 0.03357 | 0.0071 | 32.7108
12.5 | 1.1216 | 0.03583 | 0.0094 | 31.3034
13.5 | 1.159 | 0.04159 | 0.0142 | 27.8673
14 | 1.178 | 0.04454 | 0.016 | 26.4481
14.5 | 1.1894 | 0.04849 | 0.0181 | 24.5288
15 | 1.201 | 0.05261 | 0.0199 | 22.8284
15.5 | 1.2083 | 0.05728 | 0.0213 | 21.0946
16 | 1.2123 | 0.06234 | 0.0218 | 19.4466
16.5 | 1.2127 | 0.06812 | 0.0218 | 17.8024
17 | 1.194 | 0.07689 | 0.0214 | 15.5287
17.5 | 1.1724 | 0.0868 | 0.0193 | 13.5069
18 | 1.1451 | 0.09842 | 0.0152 | 11.6348
18.5 | 1.1123 | 0.1122 | 0.0087 | 9.9135
19 | 1.0719 | 0.12885 | -0.0006 | 8.319
19.5 | 1.024 | 0.14908 | -0.0128 | 6.8688
20 | 0.8595 | 0.21859 | -0.0431 | 3.932

## 29. Re 500k Mach 0.25 (1)
BIGFOIL.COM POLAR EXPORT
NACA67-513 a=0.5
NACA67-513 a=0.5 |  |  |  | Cl Max: | 1.335 | at alpha= | 10 | deg
JavaFoil+Calcfoil stall+Eppler ext transition |  |  |  | L/D Max: | 110.793 | at alpha= | 5 | deg
Re: | 500000 |  |  | Cd Min: | 0.00657 | at alpha= | -0.5 | deg
Mach: | 0.25 |  |  | Cl=0 at alpha= | -3.2869 | deg
|  |  |  | @ Cl=0.1, Cd= | 0.0084748
|  |  |  | @ Cl=0.4, Cd= | 0.00684
|  |  |  | @ Cl=0.6, Cd= | 0.0073473
alpha (deg) | Cl | Cd | Cm | Cl/Cd
-15.5 | -0.238 | 0.18058 | -0.017 | -1.32
-15 | -0.29 | 0.17511 | -0.017 | -1.657
-14.5 | -0.336 | 0.16032 | -0.018 | -2.095
-14 | -0.377 | 0.14839 | -0.018 | -2.539
-13.5 | -0.413 | 0.13856 | -0.017 | -2.978
-13 | -0.444 | 0.12484 | -0.018 | -3.554
-12.5 | -0.469 | 0.11439 | -0.018 | -4.103
-12 | -0.489 | 0.1023 | -0.018 | -4.781
-11.5 | -0.503 | 0.09598 | -0.019 | -5.236
-11 | -0.509 | 0.08736 | -0.02 | -5.831
-10.5 | -0.51 | 0.08141 | -0.021 | -6.261
-10 | -0.501 | 0.07378 | -0.021 | -6.795
-9.5 | -0.485 | 0.06941 | -0.022 | -6.994
-9 | -0.464 | 0.06372 | -0.023 | -7.289
-8.5 | -0.439 | 0.05894 | -0.024 | -7.447
-8 | -0.409 | 0.05502 | -0.025 | -7.44
-7.5 | -0.376 | 0.05121 | -0.025 | -7.339
-7 | -0.339 | 0.04791 | -0.027 | -7.078
-6.5 | -0.299 | 0.04464 | -0.028 | -6.705
-6 | -0.257 | 0.04202 | -0.028 | -6.117
-5.5 | -0.213 | 0.03948 | -0.029 | -5.389
-5 | -0.167 | 0.03747 | -0.03 | -4.447
-4.5 | -0.12 | 0.03489 | -0.033 | -3.429
-4 | -0.087 | 0.01019 | -0.064 | -8.568
-3.5 | -0.026 | 0.01 | -0.065 | -2.637
-3 | 0.035 | 0.00862 | -0.066 | 4.096
-2.5 | 0.097 | 0.00846 | -0.067 | 11.52
-2 | 0.16 | 0.00877 | -0.068 | 18.231
-1.5 | 0.223 | 0.00864 | -0.069 | 25.759
-1 | 0.285 | 0.00852 | -0.07 | 33.485
-0.5 | 0.346 | 0.00657 | -0.071 | 52.655
0 | 0.404 | 0.00686 | -0.072 | 58.857
0.5 | 0.465 | 0.00695 | -0.073 | 66.957
1 | 0.527 | 0.00709 | -0.075 | 74.408
1.5 | 0.589 | 0.00731 | -0.076 | 80.598
2 | 0.651 | 0.00752 | -0.077 | 86.535
2.5 | 0.712 | 0.00739 | -0.078 | 96.381
3 | 0.769 | 0.00777 | -0.079 | 99.067
3.5 | 0.829 | 0.00802 | -0.08 | 103.332
4 | 0.888 | 0.00831 | -0.082 | 106.868
4.5 | 0.945 | 0.00859 | -0.083 | 109.998
5 | 1.001 | 0.00903 | -0.084 | 110.793
5.5 | 1.052 | 0.01652 | -0.084 | 63.687
6 | 1.104 | 0.01722 | -0.085 | 64.112
6.5 | 1.153 | 0.01803 | -0.086 | 63.953
7 | 1.199 | 0.01889 | -0.087 | 63.45
7.5 | 1.238 | 0.01993 | -0.089 | 62.131
8 | 1.272 | 0.02094 | -0.089 | 60.746
8.5 | 1.299 | 0.02203 | -0.09 | 58.99
9 | 1.32 | 0.02321 | -0.091 | 56.855
9.5 | 1.332 | 0.0244 | -0.092 | 54.587
10 | 1.335 | 0.02585 | -0.093 | 51.664
10.5 | 1.11 | 0.07088 | -0.05 | 15.664
11 | 1.094 | 0.07715 | -0.046 | 14.184
11.5 | 1.063 | 0.08383 | -0.042 | 12.683
12 | 1.023 | 0.08903 | -0.038 | 11.488
12.5 | 0.974 | 0.09676 | -0.037 | 10.062
13 | 0.915 | 0.10739 | -0.035 | 8.523
13.5 | 0.849 | 0.11664 | -0.033 | 7.277
14 | 0.775 | 0.12711 | -0.031 | 6.098
14.5 | 0.696 | 0.13979 | -0.034 | 4.979
15 | 0.612 | 0.15973 | -0.035 | 3.829

## 30. Re 500k Mach 0.25 (2)
BIGFOIL.COM POLAR EXPORT
NACA67-513 a=0.5
NACA67-513 a=0.5 |  |  |  | Cl Max: | 1.1569 | at alpha= | 14 | deg
XFOIL ncrit=9 |  |  |  | L/D Max: | 92.3745 | at alpha= | 5.5 | deg
Re: | 500000 |  |  | Cd Min: | 0.21475 | at alpha= | -20 | deg
Mach: | 0.25 |  |  | Cl=0 at alpha= | -3.9527 | deg
|  |  |  | @ Cl=0.1, Cd= | 0.013612
|  |  |  | @ Cl=0.4, Cd= | 0.011274
|  |  |  | @ Cl=0.6, Cd= | 0.011225
alpha (deg) | Cl | Cd | Cm | Cl/Cd
-20 | -0.4347 | 0.21475 | -0.0409 | -2.0242
-19 | -0.3882 | 0.20157 | -0.0511 | -1.9259
-18.5 | -0.3599 | 0.19394 | -0.0586 | -1.8557
-18 | -0.3348 | 0.18559 | -0.067 | -1.804
-17.5 | -0.3139 | 0.17732 | -0.0734 | -1.7702
-17 | -0.2904 | 0.17086 | -0.0774 | -1.6996
-16.5 | -0.2721 | 0.16463 | -0.0812 | -1.6528
-16 | -0.258 | 0.15794 | -0.0847 | -1.6335
-15.5 | -0.2511 | 0.15138 | -0.0891 | -1.6587
-15 | -0.2398 | 0.14356 | -0.092 | -1.6704
-14.5 | -0.2194 | 0.13806 | -0.0936 | -1.5892
-14 | -0.2062 | 0.13196 | -0.0964 | -1.5626
-13.5 | -0.2049 | 0.12498 | -0.1014 | -1.6395
-13 | -0.1984 | 0.11781 | -0.1052 | -1.6841
-12.5 | -0.1856 | 0.11027 | -0.1067 | -1.6831
-12 | -0.1679 | 0.10516 | -0.1081 | -1.5966
-11.5 | -0.1573 | 0.0991 | -0.111 | -1.5873
-11 | -0.1602 | 0.09149 | -0.1162 | -1.751
-10.5 | -0.1607 | 0.08409 | -0.1202 | -1.911
-10 | -0.1637 | 0.07585 | -0.1252 | -2.1582
-9.5 | -0.1694 | 0.0687 | -0.1264 | -2.4658
-9 | -0.1895 | 0.06097 | -0.1298 | -3.1081
-8.5 | -0.2065 | 0.05592 | -0.1273 | -3.6928
-8 | -0.2141 | 0.05118 | -0.1238 | -4.1833
-7.5 | -0.2167 | 0.04551 | -0.1187 | -4.7616
-7 | -0.2129 | 0.0405 | -0.113 | -5.2568
-6.5 | -0.2296 | 0.02753 | -0.1036 | -8.34
-6 | -0.2019 | 0.02342 | -0.0986 | -8.6208
-5.5 | -0.1619 | 0.0201 | -0.0955 | -8.0547
-5 | -0.1094 | 0.01759 | -0.0947 | -6.2194
-4.5 | -0.0536 | 0.01643 | -0.0943 | -3.2623
-4 | -0.0049 | 0.01576 | -0.0928 | -0.31091
-3.5 | 0.0469 | 0.01427 | -0.0919 | 3.2866
-3 | 0.1018 | 0.01359 | -0.0913 | 7.4908
-2.5 | 0.1438 | 0.01302 | -0.0885 | 11.0445
-2 | 0.1941 | 0.01246 | -0.0871 | 15.5778
-1.5 | 0.2411 | 0.01142 | -0.0854 | 21.1121
0 | 0.341 | 0.01022 | -0.069 | 33.3659
0.5 | 0.4194 | 0.01162 | -0.0707 | 36.0929
1 | 0.5154 | 0.0117 | -0.0788 | 44.0513
1.5 | 0.5612 | 0.01147 | -0.0768 | 48.9276
2 | 0.6072 | 0.01118 | -0.0748 | 54.3113
2.5 | 0.6453 | 0.01091 | -0.0711 | 59.1476
3 | 0.6845 | 0.01039 | -0.0674 | 65.8807
3.5 | 0.7355 | 0.01008 | -0.0663 | 72.9663
4 | 0.7881 | 0.00972 | -0.0653 | 81.0802
4.5 | 0.8175 | 0.00941 | -0.0593 | 86.8757
5 | 0.8482 | 0.00934 | -0.0538 | 90.8137
5.5 | 0.8831 | 0.00956 | -0.0495 | 92.3745
6 | 0.9188 | 0.0101 | -0.0459 | 90.9703
6.5 | 0.9409 | 0.01155 | -0.0409 | 81.4632
7 | 0.942 | 0.01524 | -0.035 | 61.811
7.5 | 0.9517 | 0.01856 | -0.0307 | 51.2769
8 | 0.93 | 0.01983 | -0.0179 | 46.8986
8.5 | 0.94 | 0.02161 | -0.0114 | 43.4984
9 | 0.9621 | 0.02333 | -0.007 | 41.2387
9.5 | 0.9844 | 0.02525 | -0.003 | 38.9861
10 | 1.0097 | 0.02714 | 0.0005 | 37.2034
10.5 | 1.0245 | 0.02986 | 0.0048 | 34.3101
11 | 1.0518 | 0.03188 | 0.0075 | 32.9925
11.5 | 1.0667 | 0.03495 | 0.0113 | 30.5207
12 | 1.0921 | 0.03737 | 0.0138 | 29.224
12.5 | 1.1117 | 0.04037 | 0.0165 | 27.5378
13 | 1.1296 | 0.04384 | 0.0193 | 25.7664
13.5 | 1.1469 | 0.04736 | 0.0215 | 24.2166
14 | 1.1569 | 0.05173 | 0.0234 | 22.3642
14.5 | 1.1551 | 0.05786 | 0.0256 | 19.9637
15 | 1.1461 | 0.06509 | 0.0267 | 17.6079
15.5 | 1.1262 | 0.07411 | 0.0263 | 15.1963
16 | 1.103 | 0.08429 | 0.024 | 13.0858
16.5 | 1.0736 | 0.09643 | 0.0194 | 11.1335
17 | 1.0484 | 0.10913 | 0.013 | 9.6069
17.5 | 0.972 | 0.13466 | -0.0018 | 7.2182
18 | 0.8805 | 0.17084 | -0.0217 | 5.1539
19 | 0.8443 | 0.21097 | -0.0392 | 4.002

## 31. Re 500k Mach 0.50 (1)
BIGFOIL.COM POLAR EXPORT
NACA67-513 a=0.5
NACA67-513 a=0.5 |  |  |  | Cl Max: | 1.27 | at alpha= | 7 | deg
JavaFoil+Calcfoil stall+Eppler ext transition |  |  |  | L/D Max: | 104.408 | at alpha= | 4.5 | deg
Re: | 500000 |  |  | Cd Min: | 0.00705 | at alpha= | -0.5 | deg
Mach: | 0.5 |  |  | Cl=0 at alpha= | -3.3095 | deg
|  |  |  | @ Cl=0.1, Cd= | 0.010128
|  |  |  | @ Cl=0.4, Cd= | 0.0071308
|  |  |  | @ Cl=0.6, Cd= | 0.007877
alpha (deg) | Cl | Cd | Cm | Cl/Cd
-20 | -0.919 | 0.22683 | -0.022 | -4.051
-19.5 | -0.89 | 0.21537 | -0.022 | -4.132
-19 | -0.863 | 0.20892 | -0.022 | -4.131
-18.5 | -0.836 | 0.19943 | -0.022 | -4.193
-18 | -0.809 | 0.194 | -0.023 | -4.172
-17.5 | -0.782 | 0.18857 | -0.023 | -4.15
-17 | -0.756 | 0.18408 | -0.024 | -4.104
-16.5 | -0.727 | 0.23452 | -0.023 | -3.1
-16 | -0.7 | 0.17609 | -0.024 | -3.973
-15.5 | -0.672 | 0.16759 | -0.024 | -4.012
-15 | -0.645 | 0.15987 | -0.024 | -4.036
-14.5 | -0.618 | 0.1568 | -0.025 | -3.942
-14 | -0.591 | 0.15377 | -0.025 | -3.843
-13.5 | -0.564 | 0.14989 | -0.026 | -3.76
-13 | -0.535 | 0.14642 | -0.025 | -3.657
-12.5 | -0.508 | 0.14139 | -0.025 | -3.59
-12 | -0.48 | 0.13797 | -0.025 | -3.481
-11.5 | -0.453 | 0.13477 | -0.026 | -3.361
-11 | -0.425 | 0.12562 | -0.026 | -3.387
-10.5 | -0.398 | 0.12263 | -0.026 | -3.246
-10 | -0.371 | 0.11984 | -0.027 | -3.092
-9.5 | -0.342 | 0.11064 | -0.025 | -3.095
-9 | -0.315 | 0.10815 | -0.025 | -2.912
-8.5 | -0.288 | 0.10082 | -0.026 | -2.852
-8 | -0.26 | 0.0985 | -0.026 | -2.639
-7.5 | -0.232 | 0.0928 | -0.025 | -2.502
-7 | -0.205 | 0.07658 | -0.026 | -2.673
-6.5 | -0.25 | 0.05758 | -0.025 | -4.342
-6 | -0.253 | 0.04723 | -0.029 | -5.351
-5.5 | -0.221 | 0.04286 | -0.03 | -5.161
-5 | -0.178 | 0.0401 | -0.031 | -4.446
-4.5 | -0.13 | 0.0375 | -0.032 | -3.457
-4 | -0.078 | 0.03514 | -0.035 | -2.213
-3.5 | -0.024 | 0.03304 | -0.037 | -0.716
-3 | 0.039 | 0.01034 | -0.073 | 3.784
-2.5 | 0.108 | 0.0101 | -0.074 | 10.708
-2 | 0.178 | 0.0099 | -0.076 | 17.963
-1.5 | 0.248 | 0.00974 | -0.077 | 25.443
-1 | 0.318 | 0.00962 | -0.078 | 33.046
-0.5 | 0.385 | 0.00705 | -0.079 | 54.609
0 | 0.45 | 0.0074 | -0.08 | 60.839
0.5 | 0.519 | 0.00757 | -0.082 | 68.64
1 | 0.588 | 0.00783 | -0.083 | 75.199
1.5 | 0.657 | 0.0081 | -0.084 | 81.126
2 | 0.725 | 0.00834 | -0.086 | 86.97
2.5 | 0.793 | 0.00863 | -0.087 | 91.947
3 | 0.856 | 0.00897 | -0.088 | 95.434
3.5 | 0.921 | 0.00928 | -0.089 | 99.225
4 | 0.985 | 0.00964 | -0.091 | 102.236
4.5 | 1.048 | 0.01003 | -0.092 | 104.408
5 | 1.103 | 0.01823 | -0.093 | 60.519
5.5 | 1.157 | 0.01938 | -0.094 | 59.723
6 | 1.206 | 0.02052 | -0.095 | 58.756
6.5 | 1.245 | 0.02207 | -0.096 | 56.431
7 | 1.27 | 0.02361 | -0.097 | 53.773
7.5 | 1.26 | 0.02528 | -0.098 | 49.846
8 | 0.982 | 0.0575 | -0.046 | 17.074
8.5 | 0.641 | 0.07167 | -0.034 | 8.947
9 | 0.668 | 0.10047 | -0.037 | 6.65
9.5 | 0.695 | 0.09939 | -0.039 | 6.991
10 | 0.722 | 0.10824 | -0.044 | 6.672
10.5 | 0.749 | 0.11149 | -0.044 | 6.714
11 | 0.776 | 0.11844 | -0.047 | 6.549
11.5 | 0.803 | 0.13386 | -0.05 | 5.996
12 | 0.829 | 0.13717 | -0.05 | 6.043

## 32. Re 500k Mach 0.50 (2)
BIGFOIL.COM POLAR EXPORT
NACA67-513 a=0.5
NACA67-513 a=0.5 |  |  |  | Cl Max: | 1.0361 | at alpha= | 11.5 | deg
XFOIL ncrit=9 |  |  |  | L/D Max: | 78.1982 | at alpha= | 5 | deg
Re: | 500000 |  |  | Cd Min: | 0.22658 | at alpha= | -20 | deg
Mach: | 0.5 |  |  | Cl=0 at alpha= | -3.7853 | deg
|  |  |  | @ Cl=0.1, Cd= | 0.0157
|  |  |  | @ Cl=0.4, Cd= | 0.011516
|  |  |  | @ Cl=0.6, Cd= | 0.012434
alpha (deg) | Cl | Cd | Cm | Cl/Cd
-20 | -0.413 | 0.22658 | -0.0572 | -1.8228
-19.5 | -0.3821 | 0.21842 | -0.0649 | -1.7494
-19 | -0.3563 | 0.21074 | -0.0709 | -1.6907
-18.5 | -0.337 | 0.20346 | -0.0756 | -1.6563
-18 | -0.3209 | 0.19678 | -0.08 | -1.6308
-17.5 | -0.2983 | 0.18898 | -0.083 | -1.5785
-17 | -0.2782 | 0.18253 | -0.0864 | -1.5241
-16.5 | -0.2597 | 0.17572 | -0.0898 | -1.4779
-16 | -0.2449 | 0.16875 | -0.0947 | -1.4513
-15.5 | -0.2311 | 0.16208 | -0.099 | -1.4258
-15 | -0.207 | 0.15407 | -0.1011 | -1.3435
-14.5 | -0.1877 | 0.14787 | -0.104 | -1.2694
-14 | -0.174 | 0.14096 | -0.109 | -1.2344
-13.5 | -0.1674 | 0.13452 | -0.1139 | -1.2444
-13 | -0.1469 | 0.12637 | -0.1163 | -1.1625
-12.5 | -0.1246 | 0.12014 | -0.1181 | -1.0371
-12 | -0.1094 | 0.11393 | -0.1209 | -0.96024
-11.5 | -0.106 | 0.10745 | -0.1265 | -0.98651
-11 | -0.0974 | 0.10046 | -0.1306 | -0.96954
-10.5 | -0.0853 | 0.0929 | -0.1327 | -0.91819
-10 | -0.0674 | 0.08725 | -0.1337 | -0.77249
-9.5 | -0.0562 | 0.08172 | -0.1355 | -0.68771
-9 | -0.0561 | 0.07486 | -0.1411 | -0.7494
-8.5 | -0.059 | 0.0672 | -0.1473 | -0.87798
-8 | -0.0693 | 0.05957 | -0.151 | -1.1633
-7.5 | -0.0877 | 0.05338 | -0.1494 | -1.6429
-7 | -0.1137 | 0.04741 | -0.1431 | -2.3982
-6.5 | -0.1207 | 0.04289 | -0.1373 | -2.8142
-6 | -0.1353 | 0.03434 | -0.1289 | -3.94
-5.5 | -0.126 | 0.03081 | -0.1215 | -4.0896
-5 | -0.1128 | 0.02511 | -0.1131 | -4.4922
-4.5 | -0.0681 | 0.02139 | -0.1091 | -3.1837
-4 | -0.0289 | 0.01952 | -0.1038 | -1.4805
-3.5 | 0.0384 | 0.01738 | -0.1031 | 2.2094
-3 | 0.1088 | 0.01546 | -0.1037 | 7.0375
-2.5 | 0.1498 | 0.015 | -0.0987 | 9.9867
-2 | 0.211 | 0.01392 | -0.0976 | 15.158
-1.5 | 0.2493 | 0.01364 | -0.0922 | 18.2771
-1 | 0.3054 | 0.0127 | -0.0904 | 24.0472
0 | 0.3461 | 0.01083 | -0.0711 | 31.9575
1 | 0.519 | 0.01303 | -0.0759 | 39.8312
2 | 0.6074 | 0.01238 | -0.0679 | 49.063
2.5 | 0.6062 | 0.01194 | -0.0546 | 50.7705
3 | 0.6959 | 0.01144 | -0.0594 | 60.8304
3.5 | 0.7361 | 0.01132 | -0.0543 | 65.0265
4 | 0.7827 | 0.01106 | -0.0502 | 70.7685
4.5 | 0.8184 | 0.01107 | -0.0443 | 73.9295
5 | 0.868 | 0.0111 | -0.0407 | 78.1982
5.5 | 0.9086 | 0.01175 | -0.0363 | 77.3277
6 | 0.9495 | 0.01306 | -0.0328 | 72.7029
6.5 | 0.9437 | 0.01691 | -0.0246 | 55.8072
7 | 0.9362 | 0.02172 | -0.0181 | 43.1031
7.5 | 0.921 | 0.02453 | -0.0077 | 37.5459
8 | 0.921 | 0.02665 | 0.0013 | 34.5591
8.5 | 0.9383 | 0.02915 | 0.0072 | 32.1887
9 | 0.9573 | 0.03202 | 0.0123 | 29.8969
9.5 | 0.9735 | 0.03536 | 0.0172 | 27.5311
10 | 0.994 | 0.03869 | 0.0216 | 25.6914
10.5 | 1.0116 | 0.04244 | 0.0263 | 23.836
11 | 1.0315 | 0.04648 | 0.0302 | 22.1923
11.5 | 1.0361 | 0.05221 | 0.0339 | 19.8449
12 | 1.0284 | 0.05972 | 0.0362 | 17.2204
12.5 | 1.007 | 0.06916 | 0.0361 | 14.5604
13 | 0.9767 | 0.08057 | 0.0333 | 12.1224
13.5 | 0.9451 | 0.09352 | 0.0275 | 10.1059
14 | 0.9116 | 0.10844 | 0.019 | 8.4065
14.5 | 0.8791 | 0.12508 | 0.0086 | 7.0283
15 | 0.8513 | 0.14242 | -0.0013 | 5.9774
15.5 | 0.8422 | 0.15578 | -0.0087 | 5.4063
16 | 0.8339 | 0.1702 | -0.0165 | 4.8995
16.5 | 0.8334 | 0.18384 | -0.0237 | 4.5333

## 33. Re 750k Mach 0.00 (1)
BIGFOIL.COM POLAR EXPORT
NACA67-513 a=0.5
NACA67-513 a=0.5 |  |  |  | Cl Max: | 1.38 | at alpha= | 11 | deg
JavaFoil+Calcfoil stall+Eppler ext transition |  |  |  | L/D Max: | 129.426 | at alpha= | 5.5 | deg
Re: | 750000 |  |  | Cd Min: | 0.00525 | at alpha= | -0.5 | deg
Mach: | 0 |  |  | Cl=0 at alpha= | -3.2833 | deg
|  |  |  | @ Cl=0.1, Cd= | 0.008315
|  |  |  | @ Cl=0.4, Cd= | 0.005478
|  |  |  | @ Cl=0.6, Cd= | 0.0062405
alpha (deg) | Cl | Cd | Cm | Cl/Cd
-18.5 | -0.479 | 0.19445 | -0.015 | -2.464
-18 | -0.497 | 0.1819 | -0.015 | -2.735
-17.5 | -0.516 | 0.17761 | -0.016 | -2.903
-17 | -0.533 | 0.16186 | -0.016 | -3.295
-16.5 | -0.551 | 0.15609 | -0.016 | -3.527
-16 | -0.563 | 0.14233 | -0.016 | -3.954
-15.5 | -0.574 | 0.13391 | -0.016 | -4.287
-15 | -0.584 | 0.12564 | -0.017 | -4.648
-14.5 | -0.592 | 0.11793 | -0.017 | -5.019
-14 | -0.598 | 0.10957 | -0.018 | -5.455
-13.5 | -0.601 | 0.10548 | -0.019 | -5.698
-13 | -0.601 | 0.09727 | -0.019 | -6.183
-12.5 | -0.599 | 0.09242 | -0.02 | -6.481
-12 | -0.593 | 0.08728 | -0.02 | -6.797
-11.5 | -0.584 | 0.08069 | -0.021 | -7.234
-11 | -0.571 | 0.0758 | -0.021 | -7.53
-10.5 | -0.554 | 0.07083 | -0.022 | -7.824
-10 | -0.533 | 0.0663 | -0.023 | -8.035
-9.5 | -0.507 | 0.06211 | -0.024 | -8.162
-9 | -0.478 | 0.05798 | -0.025 | -8.243
-8.5 | -0.446 | 0.05475 | -0.026 | -8.147
-8 | -0.412 | 0.05089 | -0.027 | -8.093
-7.5 | -0.375 | 0.0477 | -0.027 | -7.864
-7 | -0.336 | 0.04469 | -0.029 | -7.525
-6.5 | -0.295 | 0.0419 | -0.03 | -7.051
-6 | -0.253 | 0.03943 | -0.031 | -6.412
-5.5 | -0.257 | 0.00972 | -0.06 | -26.427
-5 | -0.201 | 0.00837 | -0.061 | -23.985
-4.5 | -0.143 | 0.00816 | -0.062 | -17.57
-4 | -0.085 | 0.00846 | -0.063 | -10.037
-3.5 | -0.026 | 0.00827 | -0.064 | -3.097
-3 | 0.034 | 0.0081 | -0.065 | 4.239
-2.5 | 0.095 | 0.00833 | -0.066 | 11.364
-2 | 0.155 | 0.00815 | -0.067 | 19.047
-1.5 | 0.216 | 0.00806 | -0.068 | 26.777
-1 | 0.277 | 0.00789 | -0.069 | 35.057
-0.5 | 0.338 | 0.00525 | -0.07 | 64.285
0 | 0.394 | 0.00545 | -0.071 | 72.296
0.5 | 0.454 | 0.00573 | -0.072 | 79.291
1 | 0.514 | 0.00596 | -0.073 | 86.253
1.5 | 0.574 | 0.00617 | -0.074 | 93.016
2 | 0.633 | 0.00633 | -0.075 | 99.968
2.5 | 0.693 | 0.00654 | -0.076 | 105.877
3 | 0.748 | 0.00673 | -0.077 | 111.174
3.5 | 0.806 | 0.00696 | -0.078 | 115.772
4 | 0.863 | 0.00718 | -0.079 | 120.234
4.5 | 0.92 | 0.00741 | -0.08 | 124.062
5 | 0.975 | 0.00765 | -0.081 | 127.362
5.5 | 1.028 | 0.00794 | -0.082 | 129.426
6 | 1.075 | 0.01518 | -0.083 | 70.822
6.5 | 1.125 | 0.01583 | -0.084 | 71.064
7 | 1.171 | 0.01652 | -0.085 | 70.884
7.5 | 1.213 | 0.01741 | -0.086 | 69.678
8 | 1.252 | 0.0182 | -0.087 | 68.78
8.5 | 1.286 | 0.01905 | -0.088 | 67.494
9 | 1.315 | 0.01999 | -0.089 | 65.817
9.5 | 1.34 | 0.021 | -0.09 | 63.802
10 | 1.359 | 0.02212 | -0.091 | 61.424
10.5 | 1.373 | 0.02317 | -0.092 | 59.243
11 | 1.38 | 0.02456 | -0.092 | 56.175
11.5 | 1.374 | 0.02565 | -0.093 | 53.587
12 | 1.361 | 0.02719 | -0.094 | 50.03
12.5 | 1.141 | 0.07911 | -0.062 | 14.429
13 | 1.109 | 0.08957 | -0.053 | 12.379
13.5 | 1.084 | 0.09609 | -0.052 | 11.285
14 | 1.054 | 0.10527 | -0.047 | 10.009
14.5 | 1.024 | 0.11289 | -0.046 | 9.067
15 | 0.991 | 0.11815 | -0.045 | 8.387
15.5 | 0.956 | 0.12507 | -0.045 | 7.646
16 | 0.92 | 0.13382 | -0.043 | 6.875

## 34. Re 750k Mach 0.00 (2)
BIGFOIL.COM POLAR EXPORT
NACA67-513 a=0.5
NACA67-513 a=0.5 |  |  |  | Cl Max: | 1.2848 | at alpha= | 17 | deg
XFOIL ncrit=9 |  |  |  | L/D Max: | 112.842 | at alpha= | 5 | deg
Re: | 750000 |  |  | Cd Min: | 0.12155 | at alpha= | 20 | deg
Mach: | 0 |  |  | Cl=0 at alpha= | -3.9765 | deg
|  |  |  | @ Cl=0.1, Cd= | 0.010337
|  |  |  | @ Cl=0.4, Cd= | 0.0072372
|  |  |  | @ Cl=0.6, Cd= | 0.0074999
alpha (deg) | Cl | Cd | Cm | Cl/Cd
-9 | -0.4253 | 0.03098 | -0.1032 | -13.7282
-8.5 | -0.4151 | 0.02629 | -0.098 | -15.7893
-8 | -0.3753 | 0.02524 | -0.0964 | -14.8693
-7.5 | -0.3484 | 0.02054 | -0.0923 | -16.962
-7 | -0.3059 | 0.01799 | -0.0905 | -17.0039
-6.5 | -0.257 | 0.01669 | -0.0896 | -15.3984
-6 | -0.2077 | 0.01447 | -0.0891 | -14.3538
-5.5 | -0.1563 | 0.01365 | -0.0888 | -11.4505
-5 | -0.1044 | 0.01288 | -0.0885 | -8.1056
-4.5 | -0.0541 | 0.01185 | -0.0878 | -4.5654
-4 | -0.0024 | 0.01132 | -0.0874 | -0.21201
-3.5 | 0.0487 | 0.01099 | -0.0869 | 4.4313
-3 | 0.0971 | 0.01036 | -0.0858 | 9.3726
-2.5 | 0.1492 | 0.00994 | -0.0854 | 15.0101
-2 | 0.2009 | 0.00961 | -0.0849 | 20.9053
-1.5 | 0.2437 | 0.00888 | -0.0829 | 27.4437
-1 | 0.2575 | 0.00679 | -0.075 | 37.9234
-0.5 | 0.3097 | 0.00689 | -0.0741 | 44.9492
0 | 0.3613 | 0.00701 | -0.0732 | 51.5407
0.5 | 0.4141 | 0.00732 | -0.0719 | 56.571
1 | 0.4606 | 0.00788 | -0.069 | 58.4518
1.5 | 0.5159 | 0.00771 | -0.0694 | 66.9131
2 | 0.5715 | 0.00759 | -0.0699 | 75.2964
2.5 | 0.6253 | 0.00742 | -0.0699 | 84.2722
3 | 0.6763 | 0.00729 | -0.0693 | 92.7709
3.5 | 0.7264 | 0.00718 | -0.0685 | 101.1699
4 | 0.7705 | 0.00713 | -0.0664 | 108.0645
4.5 | 0.8079 | 0.00725 | -0.0629 | 111.4345
5 | 0.8418 | 0.00746 | -0.0587 | 112.8418
5.5 | 0.8624 | 0.00773 | -0.0518 | 111.5653
6 | 0.8745 | 0.0083 | -0.0434 | 105.3614
6.5 | 0.8709 | 0.00957 | -0.0328 | 91.0031
7 | 0.8838 | 0.0123 | -0.0281 | 71.8537
7.5 | 0.9138 | 0.015 | -0.0271 | 60.92
8 | 0.9485 | 0.01722 | -0.0266 | 55.0813
8.5 | 0.9616 | 0.01834 | -0.0205 | 52.4318
9 | 0.987 | 0.01945 | -0.0166 | 50.7455
9.5 | 1.0162 | 0.02061 | -0.0136 | 49.3062
10 | 1.0413 | 0.02213 | -0.0102 | 47.0538
10.5 | 1.071 | 0.02347 | -0.0076 | 45.6327
11 | 1.096 | 0.02517 | -0.0046 | 43.5439
11.5 | 1.123 | 0.02681 | -0.0021 | 41.8874
12 | 1.1423 | 0.02906 | 0.0011 | 39.3083
12.5 | 1.1696 | 0.03081 | 0.0032 | 37.9617
13 | 1.1873 | 0.03336 | 0.006 | 35.5905
13.5 | 1.2044 | 0.03609 | 0.0087 | 33.3721
14 | 1.2254 | 0.03861 | 0.0106 | 31.7379
14.5 | 1.244 | 0.04141 | 0.0124 | 30.0411
15 | 1.2467 | 0.04584 | 0.015 | 27.1968
15.5 | 1.2615 | 0.04933 | 0.0163 | 25.5727
16 | 1.2738 | 0.05321 | 0.0173 | 23.9391
16.5 | 1.2822 | 0.05771 | 0.018 | 22.218
17 | 1.2848 | 0.06306 | 0.0183 | 20.3742
17.5 | 1.2675 | 0.07116 | 0.0184 | 17.812
18 | 1.2567 | 0.07903 | 0.0173 | 15.9016
18.5 | 1.2485 | 0.08712 | 0.0151 | 14.3308
19 | 1.233 | 0.09681 | 0.0117 | 12.7363
19.5 | 1.2115 | 0.10811 | 0.0068 | 11.2062
20 | 1.1828 | 0.12155 | 0 | 9.731

## 35. Re 750k Mach 0.10 (1)
BIGFOIL.COM POLAR EXPORT
NACA67-513 a=0.5
NACA67-513 a=0.5 |  |  |  | Cl Max: | 1.373 | at alpha= | 11 | deg
JavaFoil+Calcfoil stall+Eppler ext transition |  |  |  | L/D Max: | 126.942 | at alpha= | 5 | deg
Re: | 750000 |  |  | Cd Min: | 0.00526 | at alpha= | -0.5 | deg
Mach: | 0.1 |  |  | Cl=0 at alpha= | -3.2833 | deg
|  |  |  | @ Cl=0.1, Cd= | 0.0079713
|  |  |  | @ Cl=0.4, Cd= | 0.0054793
|  |  |  | @ Cl=0.6, Cd= | 0.00626
alpha (deg) | Cl | Cd | Cm | Cl/Cd
-18 | -0.451 | 0.19089 | -0.015 | -2.363
-17.5 | -0.472 | 0.17962 | -0.016 | -2.627
-17 | -0.493 | 0.16736 | -0.016 | -2.944
-16.5 | -0.513 | 0.15848 | -0.016 | -3.235
-16 | -0.528 | 0.15046 | -0.016 | -3.511
-15.5 | -0.543 | 0.14217 | -0.016 | -3.818
-15 | -0.556 | 0.13041 | -0.017 | -4.26
-14.5 | -0.567 | 0.1215 | -0.017 | -4.664
-14 | -0.576 | 0.11195 | -0.018 | -5.142
-13.5 | -0.582 | 0.10592 | -0.019 | -5.496
-13 | -0.586 | 0.10054 | -0.019 | -5.825
-12.5 | -0.586 | 0.09323 | -0.02 | -6.283
-12 | -0.582 | 0.08716 | -0.02 | -6.682
-11.5 | -0.575 | 0.08119 | -0.02 | -7.086
-11 | -0.565 | 0.07729 | -0.022 | -7.308
-10.5 | -0.55 | 0.07193 | -0.022 | -7.642
-10 | -0.53 | 0.06678 | -0.023 | -7.931
-9.5 | -0.505 | 0.06236 | -0.024 | -8.095
-9 | -0.477 | 0.05886 | -0.025 | -8.101
-8.5 | -0.446 | 0.05491 | -0.025 | -8.114
-8 | -0.412 | 0.05137 | -0.027 | -8.02
-7.5 | -0.376 | 0.04808 | -0.028 | -7.813
-7 | -0.337 | 0.04481 | -0.029 | -7.523
-6.5 | -0.296 | 0.04214 | -0.029 | -7.027
-6 | -0.254 | 0.03962 | -0.031 | -6.399
-5.5 | -0.21 | 0.03661 | -0.033 | -5.737
-5 | -0.202 | 0.00838 | -0.061 | -24.056
-4.5 | -0.144 | 0.00818 | -0.062 | -17.609
-4 | -0.085 | 0.00849 | -0.063 | -10.055
-3.5 | -0.026 | 0.00829 | -0.064 | -3.103
-3 | 0.034 | 0.00812 | -0.065 | 4.247
-2.5 | 0.095 | 0.00795 | -0.066 | 11.965
-2 | 0.156 | 0.00821 | -0.067 | 18.995
-1.5 | 0.217 | 0.00805 | -0.068 | 26.947
-1 | 0.278 | 0.00796 | -0.069 | 34.946
-0.5 | 0.339 | 0.00526 | -0.07 | 64.474
0 | 0.396 | 0.00547 | -0.071 | 72.394
0.5 | 0.456 | 0.00561 | -0.072 | 81.312
1 | 0.516 | 0.00598 | -0.074 | 86.398
1.5 | 0.576 | 0.0062 | -0.075 | 93.011
2 | 0.636 | 0.00635 | -0.076 | 100.221
2.5 | 0.696 | 0.00658 | -0.077 | 105.721
3 | 0.752 | 0.00678 | -0.078 | 110.956
3.5 | 0.81 | 0.00699 | -0.079 | 115.836
4 | 0.868 | 0.0072 | -0.08 | 120.494
4.5 | 0.924 | 0.00745 | -0.081 | 124.078
5 | 0.979 | 0.00771 | -0.082 | 126.942
5.5 | 1.028 | 0.01467 | -0.082 | 70.101
6 | 1.08 | 0.01528 | -0.083 | 70.676
6.5 | 1.129 | 0.01594 | -0.084 | 70.847
7 | 1.176 | 0.01667 | -0.085 | 70.534
7.5 | 1.218 | 0.01753 | -0.086 | 69.452
8 | 1.255 | 0.01836 | -0.087 | 68.376
8.5 | 1.289 | 0.01924 | -0.088 | 66.971
9 | 1.317 | 0.02018 | -0.089 | 65.268
9.5 | 1.34 | 0.0213 | -0.09 | 62.92
10 | 1.357 | 0.02245 | -0.091 | 60.473
10.5 | 1.369 | 0.02347 | -0.092 | 58.339
11 | 1.373 | 0.02491 | -0.093 | 55.136
11.5 | 1.364 | 0.02628 | -0.094 | 51.897
12 | 1.342 | 0.028 | -0.094 | 47.917
12.5 | 1.112 | 0.08538 | -0.053 | 13.028
13 | 1.085 | 0.09295 | -0.049 | 11.677
13.5 | 1.059 | 0.09787 | -0.049 | 10.817
14 | 1.024 | 0.10803 | -0.044 | 9.482
14.5 | 0.99 | 0.11593 | -0.044 | 8.538
15 | 0.952 | 0.12247 | -0.04 | 7.771
15.5 | 0.913 | 0.12968 | -0.042 | 7.042
16 | 0.873 | 0.13828 | -0.043 | 6.315

## 36. Re 750k Mach 0.10 (2)
BIGFOIL.COM POLAR EXPORT
NACA67-513 a=0.5
NACA67-513 a=0.5 |  |  |  | Cl Max: | 1.2716 | at alpha= | 16.5 | deg
XFOIL ncrit=9 |  |  |  | L/D Max: | 112.537 | at alpha= | 5 | deg
Re: | 750000 |  |  | Cd Min: | 0.13304 | at alpha= | 20 | deg
Mach: | 0.1 |  |  | Cl=0 at alpha= | -3.9833 | deg
|  |  |  | @ Cl=0.1, Cd= | 0.010376
|  |  |  | @ Cl=0.4, Cd= | 0.0072405
|  |  |  | @ Cl=0.6, Cd= | 0.0075288
alpha (deg) | Cl | Cd | Cm | Cl/Cd
-13.5 | -0.2335 | 0.12141 | -0.0934 | -1.9232
-13 | -0.2255 | 0.11393 | -0.0969 | -1.9793
-12.5 | -0.2203 | 0.10583 | -0.0996 | -2.0816
-12 | -0.2042 | 0.10077 | -0.1015 | -2.0264
-11.5 | -0.1931 | 0.09519 | -0.1039 | -2.0286
-11 | -0.1985 | 0.08647 | -0.109 | -2.2956
-10.5 | -0.2012 | 0.07822 | -0.1133 | -2.5722
-9 | -0.4028 | 0.03393 | -0.1074 | -11.8715
-8.5 | -0.403 | 0.02826 | -0.101 | -14.2604
-8 | -0.3343 | 0.03281 | -0.1037 | -10.189
-7.5 | -0.3452 | 0.02166 | -0.0941 | -15.9372
-7 | -0.3059 | 0.01853 | -0.0917 | -16.5084
-6.5 | -0.2578 | 0.01687 | -0.0905 | -15.2816
-6 | -0.2085 | 0.01466 | -0.0899 | -14.2224
-5.5 | -0.1568 | 0.0138 | -0.0896 | -11.3623
-5 | -0.1045 | 0.01297 | -0.0892 | -8.0571
-4.5 | -0.0535 | 0.01195 | -0.0886 | -4.477
-4 | -0.0017 | 0.0114 | -0.0881 | -0.14912
-3.5 | 0.0493 | 0.01103 | -0.0875 | 4.4696
-3 | 0.0982 | 0.01039 | -0.0865 | 9.4514
-2.5 | 0.1508 | 0.00998 | -0.086 | 15.1102
-2 | 0.2022 | 0.00965 | -0.0854 | 20.9534
-1.5 | 0.246 | 0.00895 | -0.0836 | 27.486
-1 | 0.2593 | 0.00681 | -0.0755 | 38.0764
-0.5 | 0.3107 | 0.00691 | -0.0744 | 44.9638
0 | 0.363 | 0.00702 | -0.0736 | 51.7094
0.5 | 0.4167 | 0.00734 | -0.0724 | 56.7711
1 | 0.4625 | 0.00792 | -0.0693 | 58.3965
1.5 | 0.5188 | 0.00773 | -0.0698 | 67.1151
2 | 0.5735 | 0.00761 | -0.07 | 75.3614
2.5 | 0.629 | 0.00744 | -0.0703 | 84.543
3 | 0.6797 | 0.00731 | -0.0695 | 92.9822
3.5 | 0.7302 | 0.0072 | -0.0687 | 101.4167
4 | 0.7735 | 0.00716 | -0.0664 | 108.0307
4.5 | 0.8103 | 0.00728 | -0.0627 | 111.3049
5 | 0.8429 | 0.00749 | -0.0581 | 112.5367
5.5 | 0.8632 | 0.00778 | -0.0511 | 110.9512
6 | 0.8749 | 0.00838 | -0.0426 | 104.4033
6.5 | 0.871 | 0.00975 | -0.032 | 89.3333
7 | 0.8844 | 0.01255 | -0.0274 | 70.4701
7.5 | 0.914 | 0.01528 | -0.0264 | 59.8168
8 | 0.9495 | 0.01749 | -0.0259 | 54.2882
8.5 | 0.9617 | 0.01857 | -0.0195 | 51.7878
9 | 0.9864 | 0.01977 | -0.0155 | 49.8938
9.5 | 1.0163 | 0.02093 | -0.0125 | 48.5571
10 | 1.0419 | 0.02246 | -0.0092 | 46.3891
10.5 | 1.0704 | 0.02391 | -0.0064 | 44.7679
11 | 1.0958 | 0.02563 | -0.0034 | 42.7546
11.5 | 1.1218 | 0.0274 | -0.0007 | 40.9416
12 | 1.1417 | 0.02966 | 0.0025 | 38.4929
12.5 | 1.1683 | 0.03153 | 0.0047 | 37.0536
13 | 1.1804 | 0.03461 | 0.008 | 34.1057
13.5 | 1.2021 | 0.03706 | 0.0102 | 32.4366
14 | 1.2223 | 0.03974 | 0.0122 | 30.7574
14.5 | 1.2384 | 0.04286 | 0.0141 | 28.8941
15 | 1.2388 | 0.04766 | 0.0168 | 25.9924
15.5 | 1.2556 | 0.05108 | 0.0179 | 24.581
16 | 1.2657 | 0.05536 | 0.0188 | 22.8631
16.5 | 1.2716 | 0.06029 | 0.0193 | 21.0914
17 | 1.268 | 0.06659 | 0.0195 | 19.0419
17.5 | 1.2462 | 0.07565 | 0.019 | 16.4732
18 | 1.236 | 0.08385 | 0.0172 | 14.7406
18.5 | 1.222 | 0.09325 | 0.0141 | 13.1046
19 | 1.2005 | 0.10444 | 0.0095 | 11.4946
19.5 | 1.1734 | 0.11746 | 0.0031 | 9.9898
20 | 1.1379 | 0.13304 | -0.0056 | 8.5531

## 37. Re 750k Mach 0.25 (1)
BIGFOIL.COM POLAR EXPORT
NACA67-513 a=0.5
NACA67-513 a=0.5 |  |  |  | Cl Max: | 1.338 | at alpha= | 10 | deg
JavaFoil+Calcfoil stall+Eppler ext transition |  |  |  | L/D Max: | 126.368 | at alpha= | 5 | deg
Re: | 750000 |  |  | Cd Min: | 0.00519 | at alpha= | -0.5 | deg
Mach: | 0.25 |  |  | Cl=0 at alpha= | -3.2869 | deg
|  |  |  | @ Cl=0.1, Cd= | 0.0080155
|  |  |  | @ Cl=0.4, Cd= | 0.0055425
|  |  |  | @ Cl=0.6, Cd= | 0.0063636
alpha (deg) | Cl | Cd | Cm | Cl/Cd
-16 | -0.174 | 0.18402 | -0.018 | -0.945
-15.5 | -0.238 | 0.16843 | -0.018 | -1.416
-15 | -0.29 | 0.15638 | -0.018 | -1.857
-14.5 | -0.336 | 0.14825 | -0.018 | -2.267
-14 | -0.377 | 0.13841 | -0.019 | -2.724
-13.5 | -0.413 | 0.13079 | -0.018 | -3.156
-13 | -0.444 | 0.11901 | -0.018 | -3.73
-12.5 | -0.469 | 0.10707 | -0.018 | -4.385
-12 | -0.489 | 0.09665 | -0.019 | -5.061
-11.5 | -0.503 | 0.08875 | -0.02 | -5.665
-11 | -0.51 | 0.08326 | -0.021 | -6.121
-10.5 | -0.51 | 0.07684 | -0.022 | -6.637
-10 | -0.502 | 0.07086 | -0.023 | -7.08
-9.5 | -0.486 | 0.06604 | -0.024 | -7.356
-9 | -0.465 | 0.06153 | -0.024 | -7.555
-8.5 | -0.439 | 0.05676 | -0.025 | -7.74
-8 | -0.41 | 0.05275 | -0.027 | -7.771
-7.5 | -0.376 | 0.04931 | -0.027 | -7.635
-7 | -0.34 | 0.04613 | -0.029 | -7.365
-6.5 | -0.3 | 0.04294 | -0.03 | -6.985
-6 | -0.258 | 0.04028 | -0.031 | -6.398
-5.5 | -0.214 | 0.03759 | -0.032 | -5.683
-5 | -0.168 | 0.03531 | -0.034 | -4.747
-4.5 | -0.147 | 0.00952 | -0.064 | -15.484
-4 | -0.087 | 0.00807 | -0.065 | -10.833
-3.5 | -0.026 | 0.00789 | -0.066 | -3.344
-3 | 0.035 | 0.0082 | -0.067 | 4.31
-2.5 | 0.098 | 0.00802 | -0.068 | 12.167
-2 | 0.16 | 0.00788 | -0.069 | 20.303
-1.5 | 0.223 | 0.00776 | -0.07 | 28.698
-1 | 0.286 | 0.008 | -0.071 | 35.694
-0.5 | 0.348 | 0.00519 | -0.072 | 67.176
0 | 0.407 | 0.00559 | -0.073 | 72.785
0.5 | 0.469 | 0.00574 | -0.074 | 81.673
1 | 0.53 | 0.00598 | -0.075 | 88.691
1.5 | 0.592 | 0.00634 | -0.077 | 93.382
2 | 0.653 | 0.00652 | -0.078 | 100.136
2.5 | 0.714 | 0.00676 | -0.079 | 105.724
3 | 0.772 | 0.00696 | -0.08 | 110.891
3.5 | 0.831 | 0.00719 | -0.081 | 115.65
4 | 0.89 | 0.00742 | -0.082 | 119.878
4.5 | 0.948 | 0.00766 | -0.083 | 123.679
5 | 1.004 | 0.00794 | -0.084 | 126.368
5.5 | 1.054 | 0.01524 | -0.085 | 69.13
6 | 1.105 | 0.01587 | -0.086 | 69.625
6.5 | 1.155 | 0.01664 | -0.087 | 69.401
7 | 1.2 | 0.01746 | -0.088 | 68.721
7.5 | 1.24 | 0.0184 | -0.089 | 67.352
8 | 1.273 | 0.01932 | -0.09 | 65.913
8.5 | 1.301 | 0.02038 | -0.091 | 63.837
9 | 1.322 | 0.0215 | -0.092 | 61.492
9.5 | 1.334 | 0.02269 | -0.092 | 58.805
10 | 1.338 | 0.02405 | -0.093 | 55.641
10.5 | 1.332 | 0.02559 | -0.094 | 52.032
11 | 1.122 | 0.06647 | -0.065 | 16.88
11.5 | 1.067 | 0.08033 | -0.048 | 13.281
12 | 1.026 | 0.08683 | -0.046 | 11.818
12.5 | 0.975 | 0.09329 | -0.042 | 10.454
13 | 0.916 | 0.10242 | -0.039 | 8.943
13.5 | 0.849 | 0.11069 | -0.037 | 7.673
14 | 0.776 | 0.12132 | -0.036 | 6.393
14.5 | 0.696 | 0.13052 | -0.037 | 5.334
15 | 0.612 | 0.14355 | -0.038 | 4.262

## 38. Re 750k Mach 0.25 (2)
BIGFOIL.COM POLAR EXPORT
NACA67-513 a=0.5
NACA67-513 a=0.5 |  |  |  | Cl Max: | 1.2036 | at alpha= | 15.5 | deg
XFOIL ncrit=9 |  |  |  | L/D Max: | 109.935 | at alpha= | 5 | deg
Re: | 750000 |  |  | Cd Min: | 0.22057 | at alpha= | 20 | deg
Mach: | 0.25 |  |  | Cl=0 at alpha= | -4.0079 | deg
|  |  |  | @ Cl=0.1, Cd= | 0.01064
|  |  |  | @ Cl=0.4, Cd= | 0.0072531
|  |  |  | @ Cl=0.6, Cd= | 0.0076983
alpha (deg) | Cl | Cd | Cm | Cl/Cd
-19.5 | -0.3883 | 0.20471 | -0.0529 | -1.8968
-19 | -0.368 | 0.19837 | -0.0576 | -1.8551
-18 | -0.3399 | 0.18469 | -0.0649 | -1.8404
-17.5 | -0.3283 | 0.17743 | -0.0682 | -1.8503
-17 | -0.3085 | 0.17166 | -0.0709 | -1.7972
-16.5 | -0.2917 | 0.1659 | -0.074 | -1.7583
-16 | -0.2784 | 0.15891 | -0.0775 | -1.7519
-15.5 | -0.269 | 0.15167 | -0.0818 | -1.7736
-15 | -0.258 | 0.14352 | -0.0852 | -1.7977
-14.5 | -0.2388 | 0.13792 | -0.0876 | -1.7314
-14 | -0.2236 | 0.13205 | -0.0904 | -1.6933
-13.5 | -0.2216 | 0.12413 | -0.0955 | -1.7852
-13 | -0.212 | 0.11667 | -0.0992 | -1.8171
-12.5 | -0.2014 | 0.10912 | -0.1016 | -1.8457
-12 | -0.1854 | 0.10376 | -0.1036 | -1.7868
-11.5 | -0.1739 | 0.09797 | -0.1062 | -1.775
-11 | -0.1767 | 0.08951 | -0.1116 | -1.9741
-10.5 | -0.175 | 0.08181 | -0.1154 | -2.1391
-10 | -0.1791 | 0.07334 | -0.1196 | -2.4421
-9.5 | -0.2079 | 0.0631 | -0.1249 | -3.2948
-9 | -0.2408 | 0.05426 | -0.1259 | -4.4379
-8.5 | -0.2609 | 0.04886 | -0.1211 | -5.3397
-8 | -0.2686 | 0.04232 | -0.1164 | -6.3469
-7.5 | -0.2809 | 0.03376 | -0.1097 | -8.3205
-7 | -0.289 | 0.02389 | -0.1008 | -12.0971
-6.5 | -0.2588 | 0.01895 | -0.0964 | -13.657
-6 | -0.2122 | 0.01636 | -0.0946 | -12.9707
-5.5 | -0.1602 | 0.01469 | -0.0939 | -10.9054
-5 | -0.1056 | 0.01361 | -0.0933 | -7.759
-4.5 | -0.0499 | 0.01289 | -0.093 | -3.8712
-4 | 0.0008 | 0.01176 | -0.092 | 0.068027
-3.5 | 0.0531 | 0.01125 | -0.0911 | 4.72
-3 | 0.1046 | 0.01058 | -0.09 | 9.8866
-2.5 | 0.1596 | 0.01024 | -0.0897 | 15.5859
-2 | 0.2094 | 0.00987 | -0.0884 | 21.2158
-1.5 | 0.2588 | 0.00929 | -0.0871 | 27.8579
-1 | 0.2828 | 0.00748 | -0.0813 | 37.8075
-0.5 | 0.3173 | 0.007 | -0.0762 | 45.3286
0 | 0.3741 | 0.00709 | -0.0758 | 52.7645
0.5 | 0.4265 | 0.00742 | -0.0741 | 57.4798
1 | 0.4754 | 0.00804 | -0.071 | 59.1294
1.5 | 0.5336 | 0.00788 | -0.0716 | 67.7157
2 | 0.5876 | 0.00773 | -0.0713 | 76.0155
2.5 | 0.6424 | 0.00759 | -0.071 | 84.6377
3 | 0.6964 | 0.00746 | -0.0705 | 93.3512
3.5 | 0.745 | 0.00737 | -0.0689 | 101.0855
4 | 0.788 | 0.00734 | -0.066 | 107.3569
4.5 | 0.8206 | 0.00747 | -0.0609 | 109.8527
5 | 0.8454 | 0.00769 | -0.0542 | 109.935
5.5 | 0.8668 | 0.00812 | -0.0472 | 106.7488
6 | 0.877 | 0.00887 | -0.0382 | 98.8726
6.5 | 0.8733 | 0.01075 | -0.0282 | 81.2372
7 | 0.888 | 0.01386 | -0.0241 | 64.0693
7.5 | 0.9154 | 0.01674 | -0.0225 | 54.6834
8 | 0.95 | 0.01889 | -0.0213 | 50.2912
8.5 | 0.9621 | 0.01993 | -0.0144 | 48.274
9 | 0.9872 | 0.02135 | -0.0103 | 46.2389
9.5 | 1.0149 | 0.02286 | -0.0067 | 44.3963
10 | 1.0427 | 0.0245 | -0.0034 | 42.5592
10.5 | 1.0617 | 0.02681 | 0.0007 | 39.6009
11 | 1.0934 | 0.0284 | 0.0032 | 38.5
11.5 | 1.1091 | 0.03119 | 0.0071 | 35.5595
12 | 1.135 | 0.03341 | 0.0098 | 33.9719
12.5 | 1.1563 | 0.03605 | 0.0125 | 32.0749
13 | 1.1681 | 0.03964 | 0.0159 | 29.4677
13.5 | 1.1858 | 0.04292 | 0.0183 | 27.6281
14 | 1.2 | 0.04668 | 0.0204 | 25.7069
14.5 | 1.2009 | 0.05193 | 0.0227 | 23.1254
15 | 1.2025 | 0.05751 | 0.0243 | 20.9094
15.5 | 1.2036 | 0.06346 | 0.0249 | 18.9663
16 | 1.1972 | 0.0707 | 0.0245 | 16.9335
16.5 | 1.1829 | 0.07949 | 0.0229 | 14.8811
17 | 1.158 | 0.09055 | 0.0193 | 12.7885
17.5 | 1.1257 | 0.10385 | 0.0136 | 10.8397
18 | 1.0935 | 0.11842 | 0.0059 | 9.2341
18.5 | 1.0591 | 0.13458 | -0.0036 | 7.8697
19 | 1.0233 | 0.15239 | -0.0143 | 6.715
19.5 | 0.8635 | 0.21328 | -0.0429 | 4.0487
20 | 0.8751 | 0.22057 | -0.0469 | 3.9674

## 39. Re 750k Mach 0.50 (1)
BIGFOIL.COM POLAR EXPORT
NACA67-513 a=0.5
NACA67-513 a=0.5 |  |  |  | Cl Max: | 1.271 | at alpha= | 7 | deg
JavaFoil+Calcfoil stall+Eppler ext transition |  |  |  | L/D Max: | 121.669 | at alpha= | 4.5 | deg
Re: | 750000 |  |  | Cd Min: | 0.00602 | at alpha= | -0.5 | deg
Mach: | 0.5 |  |  | Cl=0 at alpha= | -3.2868 | deg
|  |  |  | @ Cl=0.1, Cd= | 0.0091567
|  |  |  | @ Cl=0.4, Cd= | 0.0060846
|  |  |  | @ Cl=0.6, Cd= | 0.0068844
alpha (deg) | Cl | Cd | Cm | Cl/Cd
-20 | -0.919 | 0.21126 | -0.022 | -4.352
-19.5 | -0.89 | 0.19783 | -0.022 | -4.499
-19 | -0.863 | 0.19303 | -0.022 | -4.471
-18.5 | -0.836 | 0.18678 | -0.022 | -4.477
-18 | -0.809 | 0.17883 | -0.023 | -4.526
-17.5 | -0.782 | 0.1735 | -0.023 | -4.51
-17 | -0.756 | 0.16906 | -0.024 | -4.469
-16.5 | -0.727 | 0.21128 | -0.023 | -3.442
-16 | -0.7 | 0.15925 | -0.024 | -4.393
-15.5 | -0.672 | 0.15631 | -0.024 | -4.302
-15 | -0.645 | 0.14838 | -0.024 | -4.349
-14.5 | -0.618 | 0.14138 | -0.025 | -4.372
-14 | -0.591 | 0.13826 | -0.025 | -4.274
-13.5 | -0.564 | 0.13444 | -0.026 | -4.193
-13 | -0.536 | 0.13532 | -0.026 | -3.959
-12.5 | -0.508 | 0.12618 | -0.025 | -4.024
-12 | -0.48 | 0.12297 | -0.025 | -3.906
-11.5 | -0.453 | 0.11976 | -0.026 | -3.783
-11 | -0.426 | 0.116 | -0.026 | -3.669
-10.5 | -0.398 | 0.11299 | -0.027 | -3.524
-10 | -0.371 | 0.11019 | -0.027 | -3.364
-9.5 | -0.343 | 0.10275 | -0.025 | -3.334
-9 | -0.315 | 0.10027 | -0.026 | -3.142
-8.5 | -0.288 | 0.08986 | -0.026 | -3.2
-8 | -0.26 | 0.09006 | -0.027 | -2.887
-7.5 | -0.232 | 0.08444 | -0.026 | -2.751
-7 | -0.205 | 0.05781 | -0.027 | -3.543
-6.5 | -0.25 | 0.05402 | -0.026 | -4.629
-6 | -0.253 | 0.04539 | -0.03 | -5.572
-5.5 | -0.221 | 0.04122 | -0.032 | -5.372
-5 | -0.178 | 0.03841 | -0.032 | -4.646
-4.5 | -0.13 | 0.03598 | -0.034 | -3.61
-4 | -0.078 | 0.03334 | -0.038 | -2.343
-3.5 | -0.029 | 0.00959 | -0.073 | -3.037
-3 | 0.039 | 0.00936 | -0.074 | 4.185
-2.5 | 0.108 | 0.00913 | -0.075 | 11.864
-2 | 0.178 | 0.0089 | -0.076 | 19.997
-1.5 | 0.248 | 0.00876 | -0.078 | 28.309
-1 | 0.318 | 0.00863 | -0.079 | 36.844
-0.5 | 0.388 | 0.00602 | -0.08 | 64.364
0 | 0.453 | 0.00637 | -0.081 | 71.204
0.5 | 0.522 | 0.00662 | -0.082 | 78.831
1 | 0.591 | 0.00685 | -0.084 | 86.197
1.5 | 0.659 | 0.00711 | -0.085 | 92.729
2 | 0.728 | 0.00734 | -0.086 | 99.187
2.5 | 0.796 | 0.00725 | -0.087 | 109.741
3 | 0.858 | 0.00769 | -0.089 | 111.517
3.5 | 0.924 | 0.00799 | -0.09 | 115.641
4 | 0.988 | 0.00831 | -0.091 | 118.921
4.5 | 1.05 | 0.00863 | -0.092 | 121.669
5 | 1.105 | 0.01708 | -0.093 | 64.69
5.5 | 1.159 | 0.01801 | -0.094 | 64.355
6 | 1.207 | 0.01906 | -0.095 | 63.318
6.5 | 1.247 | 0.02055 | -0.096 | 60.688
7 | 1.271 | 0.02199 | -0.097 | 57.831
7.5 | 1.262 | 0.02359 | -0.098 | 53.499
8 | 1.183 | 0.02516 | -0.099 | 47.005
8.5 | 0.641 | 0.06797 | -0.036 | 9.438
9 | 0.668 | 0.09177 | -0.038 | 7.282
9.5 | 0.695 | 0.09121 | -0.04 | 7.62
10 | 0.722 | 0.09836 | -0.044 | 7.342
10.5 | 0.749 | 0.10143 | -0.045 | 7.381
11 | 0.776 | 0.11288 | -0.048 | 6.875
11.5 | 0.803 | 0.11976 | -0.05 | 6.703
12 | 0.829 | 0.12307 | -0.05 | 6.736

## 40. Re 750k Mach 0.50 (2)
BIGFOIL.COM POLAR EXPORT
NACA67-513 a=0.5
NACA67-513 a=0.5 |  |  |  | Cl Max: | 1.0683 | at alpha= | 11.5 | deg
XFOIL ncrit=9 |  |  |  | L/D Max: | 97.509 | at alpha= | 4 | deg
Re: | 750000 |  |  | Cd Min: | 0.22699 | at alpha= | -20 | deg
Mach: | 0.5 |  |  | Cl=0 at alpha= | -4.0878 | deg
|  |  |  | @ Cl=0.1, Cd= | 0.012439
|  |  |  | @ Cl=0.4, Cd= | 0.0075585
|  |  |  | @ Cl=0.6, Cd= | 0.008499
alpha (deg) | Cl | Cd | Cm | Cl/Cd
-20 | -0.4197 | 0.22699 | -0.0539 | -1.849
-19.5 | -0.3998 | 0.2202 | -0.0578 | -1.8156
-19 | -0.3795 | 0.21312 | -0.062 | -1.7807
-18.5 | -0.3606 | 0.20556 | -0.066 | -1.7542
-18 | -0.342 | 0.19814 | -0.0706 | -1.7261
-17.5 | -0.3219 | 0.19035 | -0.0746 | -1.6911
-17 | -0.3004 | 0.18377 | -0.0782 | -1.6347
-16.5 | -0.2804 | 0.17708 | -0.0819 | -1.5835
-16 | -0.2633 | 0.1694 | -0.0866 | -1.5543
-15.5 | -0.2466 | 0.16209 | -0.0911 | -1.5214
-15 | -0.2258 | 0.15431 | -0.0943 | -1.4633
-14.5 | -0.2052 | 0.14789 | -0.0977 | -1.3875
-14 | -0.1874 | 0.14101 | -0.1014 | -1.329
-13.5 | -0.1805 | 0.13356 | -0.1068 | -1.3515
-13 | -0.1631 | 0.12565 | -0.1101 | -1.2981
-12.5 | -0.141 | 0.11935 | -0.1126 | -1.1814
-12 | -0.1242 | 0.11303 | -0.1158 | -1.0988
-11.5 | -0.1181 | 0.10592 | -0.1209 | -1.115
-11 | -0.1082 | 0.09864 | -0.1247 | -1.0969
-10.5 | -0.1001 | 0.09106 | -0.1279 | -1.0993
-10 | -0.0846 | 0.08504 | -0.1295 | -0.99483
-9.5 | -0.0699 | 0.07967 | -0.1316 | -0.87737
-9 | -0.0642 | 0.07314 | -0.1346 | -0.87777
-8.5 | -0.0686 | 0.06474 | -0.1414 | -1.0596
-7 | -0.1378 | 0.042 | -0.1388 | -3.281
-6.5 | -0.1469 | 0.03569 | -0.1331 | -4.116
-6 | -0.1462 | 0.02939 | -0.1262 | -4.9745
-5.5 | -0.1367 | 0.02311 | -0.1186 | -5.9152
-5 | -0.1041 | 0.01955 | -0.1132 | -5.3248
-4.5 | -0.0535 | 0.01639 | -0.1099 | -3.2642
-4 | 0.0114 | 0.01436 | -0.1089 | 0.79387
-3.5 | 0.0715 | 0.01282 | -0.1076 | 5.5772
-3 | 0.1306 | 0.01203 | -0.1059 | 10.8562
-2.5 | 0.1899 | 0.01113 | -0.1044 | 17.062
-2 | 0.2444 | 0.01082 | -0.1022 | 22.5878
-1.5 | 0.3006 | 0.01032 | -0.1003 | 29.1279
-1 | 0.3536 | 0.00956 | -0.0981 | 36.9874
-0.5 | 0.3479 | 0.00748 | -0.0844 | 46.5107
0 | 0.4076 | 0.00757 | -0.0826 | 53.8441
0.5 | 0.463 | 0.00781 | -0.08 | 59.283
1 | 0.5192 | 0.00861 | -0.0762 | 60.302
1.5 | 0.5751 | 0.00856 | -0.0743 | 67.1846
2 | 0.6282 | 0.00843 | -0.0723 | 74.5196
2.5 | 0.6867 | 0.00828 | -0.0711 | 82.9348
3 | 0.7432 | 0.00821 | -0.0692 | 90.5238
3.5 | 0.7755 | 0.0082 | -0.0622 | 94.5732
4 | 0.8142 | 0.00835 | -0.0567 | 97.509
4.5 | 0.8397 | 0.00873 | -0.0485 | 96.1856
5 | 0.8659 | 0.00932 | -0.0409 | 92.9077
5.5 | 0.8894 | 0.01009 | -0.0329 | 88.1467
6 | 0.8901 | 0.01178 | -0.0219 | 75.5603
6.5 | 0.884 | 0.0154 | -0.0132 | 57.4026
7 | 0.893 | 0.01955 | -0.0088 | 45.6777
7.5 | 0.9184 | 0.023 | -0.0062 | 39.9304
8 | 0.9419 | 0.02511 | -0.001 | 37.511
8.5 | 0.9642 | 0.02714 | 0.0047 | 35.5269
9 | 0.9891 | 0.02956 | 0.0096 | 33.4608
9.5 | 1.0077 | 0.03267 | 0.0146 | 30.8448
10 | 1.0301 | 0.03579 | 0.019 | 28.7818
10.5 | 1.044 | 0.03972 | 0.0239 | 26.284
11 | 1.0616 | 0.0437 | 0.0281 | 24.2929
11.5 | 1.0683 | 0.04891 | 0.0322 | 21.8422
12 | 1.0624 | 0.05585 | 0.0354 | 19.0224
12.5 | 1.0435 | 0.06469 | 0.0363 | 16.1308
13 | 1.0153 | 0.07544 | 0.0345 | 13.4584
13.5 | 0.9875 | 0.08735 | 0.0299 | 11.3051
14 | 0.9571 | 0.10106 | 0.0225 | 9.4706
14.5 | 0.9228 | 0.117 | 0.0128 | 7.8872
15 | 0.8938 | 0.13332 | 0.003 | 6.7042
15.5 | 0.8624 | 0.15134 | -0.007 | 5.6984
16 | 0.8462 | 0.16727 | -0.0157 | 5.0589
16.5 | 0.8437 | 0.18051 | -0.0228 | 4.674

## 41. Re 1M Mach 0.00 (1)
BIGFOIL.COM POLAR EXPORT
NACA67-513 a=0.5
NACA67-513 a=0.5 |  |  |  | Cl Max: | 1.381 | at alpha= | 11 | deg
JavaFoil+Calcfoil stall+Eppler ext transition |  |  |  | L/D Max: | 140.385 | at alpha= | 5.5 | deg
Re: | 1000000 |  |  | Cd Min: | 0.00493 | at alpha= | -0.5 | deg
Mach: | 0 |  |  | Cl=0 at alpha= | -3.2833 | deg
|  |  |  | @ Cl=0.1, Cd= | 0.007775
|  |  |  | @ Cl=0.4, Cd= | 0.00512
|  |  |  | @ Cl=0.6, Cd= | 0.005762
alpha (deg) | Cl | Cd | Cm | Cl/Cd
-18 | -0.498 | 0.17754 | -0.016 | -2.803
-17.5 | -0.516 | 0.1666 | -0.016 | -3.097
-17 | -0.534 | 0.15493 | -0.016 | -3.444
-16.5 | -0.551 | 0.14607 | -0.017 | -3.771
-16 | -0.563 | 0.13695 | -0.016 | -4.111
-15.5 | -0.574 | 0.13109 | -0.017 | -4.382
-15 | -0.584 | 0.12319 | -0.018 | -4.744
-14.5 | -0.592 | 0.11415 | -0.018 | -5.189
-14 | -0.598 | 0.10775 | -0.019 | -5.551
-13.5 | -0.601 | 0.10075 | -0.019 | -5.969
-13 | -0.602 | 0.09513 | -0.02 | -6.327
-12.5 | -0.599 | 0.08984 | -0.02 | -6.671
-12 | -0.594 | 0.08356 | -0.021 | -7.103
-11.5 | -0.584 | 0.07917 | -0.021 | -7.378
-11 | -0.571 | 0.07366 | -0.022 | -7.755
-10.5 | -0.555 | 0.06976 | -0.023 | -7.952
-10 | -0.533 | 0.06482 | -0.024 | -8.228
-9.5 | -0.508 | 0.06103 | -0.025 | -8.315
-9 | -0.479 | 0.05687 | -0.026 | -8.414
-8.5 | -0.447 | 0.05301 | -0.027 | -8.424
-8 | -0.413 | 0.04956 | -0.028 | -8.325
-7.5 | -0.376 | 0.04632 | -0.029 | -8.118
-7 | -0.338 | 0.04273 | -0.031 | -7.902
-6.5 | -0.3 | 0.03695 | -0.037 | -8.123
-6 | -0.312 | 0.00951 | -0.059 | -32.776
-5.5 | -0.257 | 0.00804 | -0.06 | -32.002
-5 | -0.201 | 0.0084 | -0.061 | -23.926
-4.5 | -0.144 | 0.00815 | -0.062 | -17.615
-4 | -0.085 | 0.00789 | -0.063 | -10.77
-3.5 | -0.026 | 0.00821 | -0.064 | -3.122
-3 | 0.034 | 0.00801 | -0.065 | 4.286
-2.5 | 0.095 | 0.00779 | -0.066 | 12.146
-2 | 0.155 | 0.00761 | -0.067 | 20.403
-1.5 | 0.216 | 0.00751 | -0.068 | 28.765
-1 | 0.277 | 0.0074 | -0.069 | 37.38
-0.5 | 0.338 | 0.00493 | -0.07 | 68.647
0 | 0.395 | 0.0051 | -0.071 | 77.473
0.5 | 0.455 | 0.00534 | -0.072 | 85.251
1 | 0.515 | 0.0055 | -0.073 | 93.665
1.5 | 0.575 | 0.00569 | -0.074 | 101.032
2 | 0.634 | 0.00586 | -0.075 | 108.254
2.5 | 0.694 | 0.00607 | -0.076 | 114.31
3 | 0.75 | 0.00626 | -0.077 | 119.806
3.5 | 0.807 | 0.00644 | -0.078 | 125.283
4 | 0.865 | 0.00664 | -0.08 | 130.155
4.5 | 0.921 | 0.00688 | -0.081 | 133.932
5 | 0.976 | 0.0071 | -0.082 | 137.372
5.5 | 1.029 | 0.00733 | -0.083 | 140.385
6 | 1.076 | 0.01437 | -0.083 | 74.882
6.5 | 1.126 | 0.01498 | -0.084 | 75.166
7 | 1.172 | 0.01562 | -0.085 | 75.027
7.5 | 1.215 | 0.01648 | -0.086 | 73.706
8 | 1.253 | 0.01722 | -0.087 | 72.763
8.5 | 1.287 | 0.01804 | -0.088 | 71.349
9 | 1.317 | 0.01889 | -0.089 | 69.714
9.5 | 1.341 | 0.01981 | -0.09 | 67.703
10 | 1.36 | 0.02089 | -0.091 | 65.124
10.5 | 1.374 | 0.0219 | -0.092 | 62.757
11 | 1.381 | 0.02324 | -0.093 | 59.429
11.5 | 1.376 | 0.02435 | -0.093 | 56.535
12 | 1.364 | 0.02577 | -0.094 | 52.919
12.5 | 1.344 | 0.02758 | -0.095 | 48.723
13 | 1.314 | 0.02994 | -0.095 | 43.889
13.5 | 1.107 | 0.08442 | -0.066 | 13.111
14 | 1.057 | 0.10132 | -0.051 | 10.431
14.5 | 1.026 | 0.1092 | -0.05 | 9.396
15 | 0.993 | 0.11391 | -0.05 | 8.721
15.5 | 0.958 | 0.12213 | -0.049 | 7.846
16 | 0.922 | 0.13128 | -0.047 | 7.021

## 42. Re 1M Mach 0.00 (2)
BIGFOIL.COM POLAR EXPORT
NACA67-513 a=0.5
NACA67-513 a=0.5 |  |  |  | Cl Max: | 1.3341 | at alpha= | 17.5 | deg
XFOIL ncrit=9 |  |  |  | L/D Max: | 125.528 | at alpha= | 4.5 | deg
Re: | 1000000 |  |  | Cd Min: | 0.14733 | at alpha= | -15.5 | deg
Mach: | 0 |  |  | Cl=0 at alpha= | -3.9151 | deg
|  |  |  | @ Cl=0.1, Cd= | 0.0091307
|  |  |  | @ Cl=0.4, Cd= | 0.005793
|  |  |  | @ Cl=0.6, Cd= | 0.0061034
alpha (deg) | Cl | Cd | Cm | Cl/Cd
-15.5 | -0.2829 | 0.14733 | -0.077 | -1.9202
-15 | -0.2658 | 0.14215 | -0.0799 | -1.8699
-14.5 | -0.2525 | 0.1356 | -0.0832 | -1.8621
-14 | -0.2527 | 0.12605 | -0.088 | -2.0048
-13.5 | -0.241 | 0.11912 | -0.0905 | -2.0232
-13 | -0.227 | 0.11354 | -0.0932 | -1.9993
-12.5 | -0.2153 | 0.10751 | -0.0961 | -2.0026
-12 | -0.2164 | 0.09861 | -0.1008 | -2.1945
-11.5 | -0.2157 | 0.09033 | -0.1045 | -2.3879
-11 | -0.2362 | 0.0792 | -0.1088 | -2.9823
-10.5 | -0.562 | 0.03012 | -0.1042 | -18.6587
-10 | -0.5458 | 0.02717 | -0.1 | -20.0883
-9.5 | -0.512 | 0.02563 | -0.0977 | -19.9766
-9 | -0.4868 | 0.02225 | -0.094 | -21.8787
-8.5 | -0.4509 | 0.01981 | -0.0915 | -22.7612
-8 | -0.4099 | 0.0177 | -0.0896 | -23.1582
-7.5 | -0.3659 | 0.01527 | -0.0882 | -23.962
-7 | -0.317 | 0.01403 | -0.0877 | -22.5944
-6.5 | -0.2656 | 0.01332 | -0.0874 | -19.9399
-6 | -0.2135 | 0.0126 | -0.0871 | -16.9444
-5.5 | -0.1629 | 0.01161 | -0.0866 | -14.031
-5 | -0.1123 | 0.01087 | -0.0861 | -10.3312
-4.5 | -0.0598 | 0.01045 | -0.0859 | -5.7225
-4 | -0.0089 | 0.00984 | -0.0854 | -0.90447
-3.5 | 0.0435 | 0.00944 | -0.0851 | 4.6081
-3 | 0.0958 | 0.00916 | -0.0848 | 10.4585
-2.5 | 0.1475 | 0.0088 | -0.0844 | 16.7614
-2 | 0.2002 | 0.00848 | -0.0841 | 23.6085
-1.5 | 0.2502 | 0.00799 | -0.0834 | 31.3141
-1 | 0.2855 | 0.00684 | -0.0802 | 41.7398
0 | 0.3715 | 0.00575 | -0.0752 | 64.6087
0.5 | 0.4245 | 0.00583 | -0.0747 | 72.813
1 | 0.4744 | 0.00625 | -0.0727 | 75.904
1.5 | 0.5293 | 0.00621 | -0.0729 | 85.2335
2 | 0.5853 | 0.00612 | -0.0734 | 95.6373
2.5 | 0.6386 | 0.00606 | -0.0733 | 105.3795
3 | 0.6909 | 0.00603 | -0.073 | 114.5771
3.5 | 0.7399 | 0.00607 | -0.072 | 121.8946
4 | 0.7812 | 0.00629 | -0.0693 | 124.1971
4.5 | 0.8197 | 0.00653 | -0.0662 | 125.5283
5 | 0.8495 | 0.00681 | -0.0612 | 124.743
5.5 | 0.8652 | 0.00735 | -0.0534 | 117.7143
6 | 0.8644 | 0.0084 | -0.0427 | 102.9048
6.5 | 0.853 | 0.01009 | -0.0309 | 84.5391
7 | 0.8591 | 0.01198 | -0.0234 | 71.7112
7.5 | 0.8915 | 0.01415 | -0.0222 | 63.0035
8 | 0.9345 | 0.01603 | -0.023 | 58.2969
8.5 | 0.9809 | 0.01733 | -0.0236 | 56.6013
9 | 1.0049 | 0.0182 | -0.0192 | 55.2143
9.5 | 1.0322 | 0.01941 | -0.0158 | 53.1788
10 | 1.0643 | 0.02047 | -0.0133 | 51.9932
10.5 | 1.0915 | 0.02189 | -0.0103 | 49.863
11 | 1.1212 | 0.02323 | -0.0078 | 48.2652
11.5 | 1.1475 | 0.02484 | -0.005 | 46.1957
12 | 1.176 | 0.02636 | -0.0027 | 44.6131
12.5 | 1.1963 | 0.02851 | 0.0004 | 41.9607
13 | 1.222 | 0.03036 | 0.0027 | 40.2503
13.5 | 1.2454 | 0.03245 | 0.0049 | 38.379
14 | 1.2567 | 0.03559 | 0.008 | 35.3105
14.5 | 1.2807 | 0.03782 | 0.0097 | 33.863
15 | 1.2964 | 0.04084 | 0.0117 | 31.7434
15.5 | 1.3122 | 0.044 | 0.0133 | 29.8227
16 | 1.3118 | 0.04889 | 0.0155 | 26.8317
16.5 | 1.3244 | 0.05271 | 0.0165 | 25.1262
17 | 1.3317 | 0.05729 | 0.0172 | 23.2449
17.5 | 1.3341 | 0.06266 | 0.0175 | 21.2911
18 | 1.3315 | 0.06892 | 0.0173 | 19.3195
18.5 | 1.3286 | 0.07561 | 0.0162 | 17.5717
19 | 1.3149 | 0.08417 | 0.0141 | 15.622
19.5 | 1.2941 | 0.09444 | 0.0108 | 13.7029
20 | 1.2531 | 0.10877 | 0.0049 | 11.5206

## 43. Re 1M Mach 0.10 (1)
BIGFOIL.COM POLAR EXPORT
NACA67-513 a=0.5
NACA67-513 a=0.5 |  |  |  | Cl Max: | 1.375 | at alpha= | 11 | deg
JavaFoil+Calcfoil stall+Eppler ext transition |  |  |  | L/D Max: | 137.297 | at alpha= | 5 | deg
Re: | 1000000 |  |  | Cd Min: | 0.00493 | at alpha= | -0.5 | deg
Mach: | 0.1 |  |  | Cl=0 at alpha= | -3.2833 | deg
|  |  |  | @ Cl=0.1, Cd= | 0.0078077
|  |  |  | @ Cl=0.4, Cd= | 0.0051318
|  |  |  | @ Cl=0.6, Cd= | 0.0057797
alpha (deg) | Cl | Cd | Cm | Cl/Cd
-18 | -0.451 | 0.18197 | -0.016 | -2.48
-17.5 | -0.472 | 0.17529 | -0.016 | -2.694
-17 | -0.493 | 0.16498 | -0.017 | -2.988
-16.5 | -0.513 | 0.15251 | -0.016 | -3.363
-16 | -0.529 | 0.14529 | -0.017 | -3.638
-15.5 | -0.543 | 0.13688 | -0.017 | -3.967
-15 | -0.556 | 0.12441 | -0.017 | -4.468
-14.5 | -0.567 | 0.11746 | -0.018 | -4.827
-14 | -0.576 | 0.11015 | -0.018 | -5.229
-13.5 | -0.583 | 0.10399 | -0.019 | -5.602
-13 | -0.586 | 0.09592 | -0.02 | -6.109
-12.5 | -0.586 | 0.09121 | -0.02 | -6.427
-12 | -0.583 | 0.08461 | -0.021 | -6.888
-11.5 | -0.576 | 0.08006 | -0.021 | -7.191
-11 | -0.565 | 0.07487 | -0.023 | -7.549
-10.5 | -0.55 | 0.06977 | -0.023 | -7.884
-10 | -0.53 | 0.06532 | -0.024 | -8.116
-9.5 | -0.505 | 0.06118 | -0.025 | -8.262
-9 | -0.477 | 0.05694 | -0.026 | -8.384
-8.5 | -0.446 | 0.0535 | -0.027 | -8.34
-8 | -0.413 | 0.04989 | -0.028 | -8.27
-7.5 | -0.377 | 0.04658 | -0.029 | -8.084
-7 | -0.338 | 0.04298 | -0.031 | -7.872
-6.5 | -0.298 | 0.03936 | -0.034 | -7.577
-6 | -0.313 | 0.00952 | -0.059 | -32.84
-5.5 | -0.258 | 0.00808 | -0.06 | -31.938
-5 | -0.202 | 0.00787 | -0.061 | -25.649
-4.5 | -0.144 | 0.00817 | -0.062 | -17.648
-4 | -0.085 | 0.00792 | -0.063 | -10.79
-3.5 | -0.026 | 0.00775 | -0.064 | -3.324
-3 | 0.034 | 0.00801 | -0.065 | 4.309
-2.5 | 0.095 | 0.00782 | -0.066 | 12.16
-2 | 0.156 | 0.00767 | -0.067 | 20.349
-1.5 | 0.217 | 0.0075 | -0.068 | 28.944
-1 | 0.278 | 0.00739 | -0.07 | 37.632
-0.5 | 0.34 | 0.00493 | -0.071 | 68.944
0 | 0.397 | 0.00512 | -0.072 | 77.668
0.5 | 0.458 | 0.00536 | -0.073 | 85.412
1 | 0.518 | 0.00555 | -0.074 | 93.333
1.5 | 0.578 | 0.00572 | -0.075 | 100.955
2 | 0.637 | 0.00588 | -0.076 | 108.406
2.5 | 0.697 | 0.00609 | -0.077 | 114.405
3 | 0.753 | 0.00628 | -0.078 | 120.013
3.5 | 0.811 | 0.00649 | -0.079 | 124.996
4 | 0.869 | 0.0067 | -0.08 | 129.674
4.5 | 0.925 | 0.0069 | -0.081 | 134.076
5 | 0.98 | 0.00714 | -0.082 | 137.297
5.5 | 1.029 | 0.01389 | -0.083 | 74.095
6 | 1.081 | 0.01447 | -0.084 | 74.699
6.5 | 1.13 | 0.01508 | -0.085 | 74.936
7 | 1.177 | 0.01577 | -0.086 | 74.626
7.5 | 1.219 | 0.01658 | -0.086 | 73.485
8 | 1.257 | 0.01738 | -0.087 | 72.313
8.5 | 1.29 | 0.01821 | -0.088 | 70.848
9 | 1.319 | 0.01909 | -0.089 | 69.056
9.5 | 1.342 | 0.02009 | -0.09 | 66.792
10 | 1.359 | 0.02123 | -0.091 | 64.029
10.5 | 1.371 | 0.02218 | -0.092 | 61.8
11 | 1.375 | 0.02355 | -0.093 | 58.39
11.5 | 1.366 | 0.02488 | -0.094 | 54.913
12 | 1.35 | 0.02623 | -0.095 | 51.459
12.5 | 1.322 | 0.02835 | -0.095 | 46.634
13 | 1.093 | 0.08797 | -0.056 | 12.428
13.5 | 1.066 | 0.09306 | -0.057 | 11.453
14 | 1.027 | 0.1042 | -0.049 | 9.854
14.5 | 0.992 | 0.11077 | -0.048 | 8.954
15 | 0.953 | 0.11786 | -0.045 | 8.088
15.5 | 0.915 | 0.12577 | -0.046 | 7.273
16 | 0.874 | 0.13452 | -0.047 | 6.499

## 44. Re 1M Mach 0.10 (2)
BIGFOIL.COM POLAR EXPORT
NACA67-513 a=0.5
NACA67-513 a=0.5 |  |  |  | Cl Max: | 1.3201 | at alpha= | 17 | deg
XFOIL ncrit=9 |  |  |  | L/D Max: | 125.351 | at alpha= | 4.5 | deg
Re: | 1000000 |  |  | Cd Min: | 0.12663 | at alpha= | -14 | deg
Mach: | 0.1 |  |  | Cl=0 at alpha= | -3.9245 | deg
|  |  |  | @ Cl=0.1, Cd= | 0.0091983
|  |  |  | @ Cl=0.4, Cd= | 0.0058001
|  |  |  | @ Cl=0.6, Cd= | 0.0061273
alpha (deg) | Cl | Cd | Cm | Cl/Cd
-14 | -0.2504 | 0.12663 | -0.0884 | -1.9774
-13.5 | -0.2384 | 0.11968 | -0.0909 | -1.992
-13 | -0.2241 | 0.11409 | -0.0936 | -1.9642
-12.5 | -0.2121 | 0.10803 | -0.0965 | -1.9633
-12 | -0.2129 | 0.09921 | -0.1012 | -2.146
-11.5 | -0.2114 | 0.09104 | -0.1048 | -2.3221
-11 | -0.2289 | 0.08036 | -0.109 | -2.8484
-10.5 | -0.2258 | 0.07436 | -0.1117 | -3.0366
-9 | -0.4758 | 0.02426 | -0.0971 | -19.6125
-8.5 | -0.4462 | 0.0211 | -0.0937 | -21.1469
-8 | -0.4094 | 0.01835 | -0.0911 | -22.3106
-7.5 | -0.363 | 0.01692 | -0.0899 | -21.4539
-7 | -0.3182 | 0.01425 | -0.0887 | -22.3298
-6.5 | -0.2667 | 0.0135 | -0.0883 | -19.7556
-6 | -0.2142 | 0.01274 | -0.088 | -16.8132
-5.5 | -0.162 | 0.01199 | -0.0876 | -13.5113
-5 | -0.1122 | 0.01094 | -0.0869 | -10.2559
-4.5 | -0.0595 | 0.0105 | -0.0867 | -5.6667
-4 | -0.0079 | 0.00992 | -0.0861 | -0.79637
-3.5 | 0.0444 | 0.00948 | -0.0857 | 4.6835
-3 | 0.0972 | 0.00922 | -0.0855 | 10.5423
-2.5 | 0.1489 | 0.00882 | -0.085 | 16.8821
-2 | 0.2019 | 0.0085 | -0.0847 | 23.7529
-1.5 | 0.2526 | 0.00806 | -0.084 | 31.34
-1 | 0.2882 | 0.00691 | -0.0808 | 41.7077
-0.5 | 0.3179 | 0.0057 | -0.0756 | 55.7719
0 | 0.3731 | 0.00576 | -0.0755 | 64.7743
0.5 | 0.4267 | 0.00584 | -0.0751 | 73.0651
1 | 0.4771 | 0.00627 | -0.0731 | 76.0925
1.5 | 0.5318 | 0.00623 | -0.0732 | 85.3612
2 | 0.5887 | 0.00614 | -0.0738 | 95.8795
2.5 | 0.6419 | 0.00608 | -0.0736 | 105.5757
3 | 0.6944 | 0.00605 | -0.0733 | 114.7769
3.5 | 0.7431 | 0.0061 | -0.0721 | 121.8197
4 | 0.7843 | 0.00631 | -0.0694 | 124.2948
4.5 | 0.8223 | 0.00656 | -0.066 | 125.3506
5 | 0.8502 | 0.00684 | -0.0605 | 124.2982
5.5 | 0.866 | 0.00741 | -0.0527 | 116.8691
6 | 0.8639 | 0.00851 | -0.0418 | 101.5159
6.5 | 0.8527 | 0.01024 | -0.03 | 83.2715
7 | 0.8596 | 0.01218 | -0.0227 | 70.5747
7.5 | 0.8923 | 0.01439 | -0.0216 | 62.0083
8 | 0.9359 | 0.01625 | -0.0223 | 57.5938
8.5 | 0.9797 | 0.01756 | -0.0224 | 55.7916
9 | 1.0053 | 0.01846 | -0.0182 | 54.4583
9.5 | 1.0331 | 0.01968 | -0.0149 | 52.4949
10 | 1.0642 | 0.02083 | -0.0122 | 51.0898
10.5 | 1.0924 | 0.02225 | -0.0092 | 49.0966
11 | 1.1194 | 0.02379 | -0.0063 | 47.0534
11.5 | 1.1475 | 0.02534 | -0.0036 | 45.2841
12 | 1.175 | 0.02699 | -0.0012 | 43.5346
12.5 | 1.1961 | 0.02914 | 0.0019 | 41.0467
13 | 1.2207 | 0.03114 | 0.0043 | 39.2004
13.5 | 1.242 | 0.03347 | 0.0067 | 37.1079
14 | 1.2552 | 0.03655 | 0.0096 | 34.342
14.5 | 1.2776 | 0.03901 | 0.0114 | 32.7506
15 | 1.2923 | 0.04223 | 0.0134 | 30.6015
15.5 | 1.3011 | 0.04618 | 0.0154 | 28.1745
16 | 1.3057 | 0.05076 | 0.0171 | 25.723
16.5 | 1.3151 | 0.05508 | 0.0181 | 23.8762
17 | 1.3201 | 0.06012 | 0.0186 | 21.9578
17.5 | 1.3191 | 0.0661 | 0.0187 | 19.9561
18 | 1.313 | 0.07312 | 0.018 | 17.9568
18.5 | 1.305 | 0.08084 | 0.0163 | 16.143
19 | 1.2844 | 0.0909 | 0.0133 | 14.1298
19.5 | 1.2587 | 0.10253 | 0.0087 | 12.2764
20 | 1.2171 | 0.11778 | 0.0014 | 10.3337

## 45. Re 1M Mach 0.25 (1)
BIGFOIL.COM POLAR EXPORT
NACA67-513 a=0.5
NACA67-513 a=0.5 |  |  |  | Cl Max: | 1.34 | at alpha= | 10 | deg
JavaFoil+Calcfoil stall+Eppler ext transition |  |  |  | L/D Max: | 136.963 | at alpha= | 5 | deg
Re: | 1000000 |  |  | Cd Min: | 0.00504 | at alpha= | -0.5 | deg
Mach: | 0.25 |  |  | Cl=0 at alpha= | -3.2869 | deg
|  |  |  | @ Cl=0.1, Cd= | 0.0074984
|  |  |  | @ Cl=0.4, Cd= | 0.0052302
|  |  |  | @ Cl=0.6, Cd= | 0.0058707
alpha (deg) | Cl | Cd | Cm | Cl/Cd
-16 | -0.174 | 0.16917 | -0.018 | -1.029
-15.5 | -0.239 | 0.1585 | -0.018 | -1.505
-15 | -0.29 | 0.14837 | -0.019 | -1.958
-14.5 | -0.336 | 0.14257 | -0.019 | -2.358
-14 | -0.377 | 0.12844 | -0.019 | -2.936
-13.5 | -0.413 | 0.11775 | -0.019 | -3.508
-13 | -0.444 | 0.10926 | -0.019 | -4.064
-12.5 | -0.47 | 0.10301 | -0.019 | -4.559
-12 | -0.489 | 0.09419 | -0.02 | -5.196
-11.5 | -0.503 | 0.08804 | -0.021 | -5.714
-11 | -0.51 | 0.08052 | -0.021 | -6.333
-10.5 | -0.51 | 0.0741 | -0.022 | -6.887
-10 | -0.502 | 0.06856 | -0.023 | -7.322
-9.5 | -0.486 | 0.06406 | -0.024 | -7.588
-9 | -0.465 | 0.05928 | -0.025 | -7.848
-8.5 | -0.44 | 0.0555 | -0.026 | -7.925
-8 | -0.41 | 0.05157 | -0.028 | -7.959
-7.5 | -0.377 | 0.04753 | -0.029 | -7.929
-7 | -0.34 | 0.04467 | -0.03 | -7.619
-6.5 | -0.301 | 0.0414 | -0.032 | -7.266
-6 | -0.259 | 0.03834 | -0.034 | -6.759
-5.5 | -0.263 | 0.00942 | -0.062 | -27.914
-5 | -0.206 | 0.00794 | -0.063 | -25.959
-4.5 | -0.148 | 0.00777 | -0.064 | -18.978
-4 | -0.087 | 0.00801 | -0.065 | -10.919
-3.5 | -0.026 | 0.00785 | -0.066 | -3.365
-3 | 0.035 | 0.00762 | -0.067 | 4.643
-2.5 | 0.098 | 0.00749 | -0.068 | 13.029
-2 | 0.16 | 0.00775 | -0.069 | 20.667
-1.5 | 0.223 | 0.00759 | -0.07 | 29.361
-1 | 0.286 | 0.0075 | -0.071 | 38.112
-0.5 | 0.349 | 0.00504 | -0.072 | 69.341
0 | 0.408 | 0.00526 | -0.074 | 77.581
0.5 | 0.47 | 0.00547 | -0.075 | 85.874
1 | 0.531 | 0.00567 | -0.076 | 93.738
1.5 | 0.593 | 0.00585 | -0.077 | 101.382
2 | 0.654 | 0.00603 | -0.078 | 108.423
2.5 | 0.716 | 0.00624 | -0.079 | 114.657
3 | 0.773 | 0.00645 | -0.08 | 119.901
3.5 | 0.832 | 0.00664 | -0.081 | 125.285
4 | 0.891 | 0.00686 | -0.082 | 129.858
4.5 | 0.949 | 0.00709 | -0.083 | 133.797
5 | 1.005 | 0.00734 | -0.084 | 136.963
5.5 | 1.054 | 0.01439 | -0.085 | 73.252
6 | 1.106 | 0.01503 | -0.086 | 73.598
6.5 | 1.156 | 0.01574 | -0.087 | 73.444
7 | 1.201 | 0.01652 | -0.088 | 72.707
7.5 | 1.241 | 0.01744 | -0.089 | 71.139
8 | 1.275 | 0.01833 | -0.09 | 69.539
8.5 | 1.302 | 0.01926 | -0.091 | 67.612
9 | 1.323 | 0.02032 | -0.092 | 65.131
9.5 | 1.336 | 0.02156 | -0.093 | 61.944
10 | 1.34 | 0.02279 | -0.094 | 58.791
10.5 | 1.334 | 0.02429 | -0.094 | 54.918
11 | 1.315 | 0.02585 | -0.095 | 50.889
11.5 | 1.077 | 0.0751 | -0.058 | 14.345
12 | 1.03 | 0.08282 | -0.052 | 12.436
12.5 | 0.978 | 0.09084 | -0.048 | 10.762
13 | 0.917 | 0.09876 | -0.043 | 9.288
13.5 | 0.85 | 0.10896 | -0.041 | 7.801
14 | 0.776 | 0.1175 | -0.039 | 6.605
14.5 | 0.697 | 0.12674 | -0.04 | 5.496
15 | 0.612 | 0.14059 | -0.04 | 4.354

## 46. Re 1M Mach 0.25 (2)
BIGFOIL.COM POLAR EXPORT
NACA67-513 a=0.5
NACA67-513 a=0.5 |  |  |  | Cl Max: | 1.2522 | at alpha= | 14.5 | deg
XFOIL ncrit=9 |  |  |  | L/D Max: | 123.616 | at alpha= | 4.5 | deg
Re: | 1000000 |  |  | Cd Min: | 0.21167 | at alpha= | -20 | deg
Mach: | 0.25 |  |  | Cl=0 at alpha= | -3.9814 | deg
|  |  |  | @ Cl=0.1, Cd= | 0.0094293
|  |  |  | @ Cl=0.4, Cd= | 0.0058547
|  |  |  | @ Cl=0.6, Cd= | 0.0062545
alpha (deg) | Cl | Cd | Cm | Cl/Cd
-20 | -0.4081 | 0.21167 | -0.0476 | -1.928
-19.5 | -0.3927 | 0.20488 | -0.0511 | -1.9167
-19 | -0.3793 | 0.19808 | -0.0545 | -1.9149
-18.5 | -0.3655 | 0.19052 | -0.0582 | -1.9184
-18 | -0.3481 | 0.1847 | -0.0612 | -1.8847
-17.5 | -0.3304 | 0.17915 | -0.0646 | -1.8443
-17 | -0.3137 | 0.17287 | -0.0681 | -1.8147
-16.5 | -0.3028 | 0.16484 | -0.0723 | -1.8369
-16 | -0.2911 | 0.15683 | -0.0757 | -1.8561
-15.5 | -0.2744 | 0.15052 | -0.079 | -1.823
-15 | -0.2561 | 0.14512 | -0.0821 | -1.7647
-14.5 | -0.2432 | 0.138 | -0.0858 | -1.7623
-14 | -0.2391 | 0.12958 | -0.0902 | -1.8452
-13.5 | -0.2249 | 0.12256 | -0.0929 | -1.835
-13 | -0.2094 | 0.11681 | -0.0958 | -1.7927
-12.5 | -0.1963 | 0.11064 | -0.0988 | -1.7742
-12 | -0.1952 | 0.10212 | -0.1035 | -1.9115
-11.5 | -0.1904 | 0.09437 | -0.107 | -2.0176
-11 | -0.1967 | 0.08531 | -0.1105 | -2.3057
-10.5 | -0.1872 | 0.07986 | -0.1128 | -2.3441
-10 | -0.1849 | 0.07337 | -0.1157 | -2.5201
-9.5 | -0.1848 | 0.06715 | -0.1191 | -2.752
-9 | -0.2617 | 0.05242 | -0.1225 | -4.9924
-8.5 | -0.295 | 0.04476 | -0.1171 | -6.5907
-8 | -0.3382 | 0.03166 | -0.108 | -10.6822
-7.5 | -0.357 | 0.0202 | -0.098 | -17.6733
-7 | -0.322 | 0.01616 | -0.0946 | -19.9257
-6.5 | -0.2716 | 0.01472 | -0.0935 | -18.4511
-6 | -0.2182 | 0.01372 | -0.0928 | -15.9038
-5.5 | -0.164 | 0.01273 | -0.0922 | -12.883
-5 | -0.1118 | 0.01136 | -0.0913 | -9.8415
-4.5 | -0.0574 | 0.0108 | -0.0909 | -5.3148
-4 | -0.0019 | 0.0104 | -0.0906 | -0.18269
-3.5 | 0.0492 | 0.00971 | -0.0895 | 5.0669
-3 | 0.1035 | 0.00941 | -0.0891 | 10.9989
-2.5 | 0.1565 | 0.00894 | -0.0884 | 17.5056
-2 | 0.2114 | 0.00862 | -0.0881 | 24.5244
-1.5 | 0.2635 | 0.00828 | -0.0873 | 31.8237
-1 | 0.303 | 0.00724 | -0.0844 | 41.8508
0 | 0.3825 | 0.00583 | -0.0774 | 65.6089
0.5 | 0.4392 | 0.00591 | -0.0772 | 74.3147
1 | 0.49 | 0.00637 | -0.0749 | 76.9231
1.5 | 0.5466 | 0.00633 | -0.075 | 86.3507
2 | 0.6032 | 0.00625 | -0.0752 | 96.512
2.5 | 0.6588 | 0.0062 | -0.0751 | 106.2581
3 | 0.7112 | 0.00618 | -0.0743 | 115.0809
3.5 | 0.7601 | 0.00626 | -0.0727 | 121.4217
4 | 0.799 | 0.00647 | -0.069 | 123.493
4.5 | 0.8307 | 0.00672 | -0.0638 | 123.6161
5 | 0.8538 | 0.0071 | -0.0568 | 120.2535
5.5 | 0.8687 | 0.0078 | -0.0487 | 111.3718
6 | 0.8631 | 0.00916 | -0.037 | 94.2249
6.5 | 0.852 | 0.01106 | -0.0253 | 77.0344
7 | 0.8628 | 0.0133 | -0.0191 | 64.8722
7.5 | 0.8965 | 0.0157 | -0.0181 | 57.1019
8 | 0.9412 | 0.01759 | -0.0186 | 53.5077
8.5 | 0.9776 | 0.01891 | -0.0166 | 51.6975
9 | 1.0063 | 0.02001 | -0.0128 | 50.2899
9.5 | 1.0366 | 0.02132 | -0.0095 | 48.621
10 | 1.0624 | 0.02301 | -0.0057 | 46.1712
10.5 | 1.0941 | 0.02444 | -0.0029 | 44.7668
11 | 1.1189 | 0.0264 | 0.0005 | 42.3826
11.5 | 1.1463 | 0.02828 | 0.0035 | 40.5339
12 | 1.1663 | 0.03078 | 0.007 | 37.8915
12.5 | 1.1903 | 0.03312 | 0.0098 | 35.939
13 | 1.2092 | 0.03596 | 0.0128 | 33.6263
13.5 | 1.2196 | 0.03966 | 0.016 | 30.7514
14 | 1.2372 | 0.04295 | 0.0183 | 28.8056
14.5 | 1.2522 | 0.04666 | 0.0202 | 26.8367
15 | 1.2498 | 0.05223 | 0.0224 | 23.9288
15.5 | 1.2478 | 0.0582 | 0.0238 | 21.4399
16 | 1.2439 | 0.06478 | 0.0243 | 19.2019
16.5 | 1.233 | 0.07272 | 0.0237 | 16.9554
17 | 1.2191 | 0.08164 | 0.0217 | 14.9326
17.5 | 1.1923 | 0.09323 | 0.0177 | 12.7888
18 | 1.1612 | 0.10654 | 0.0116 | 10.8992
18.5 | 1.1307 | 0.12089 | 0.0039 | 9.3531
19 | 1.0931 | 0.13751 | -0.0059 | 7.9492
19.5 | 1.047 | 0.15724 | -0.0177 | 6.6586

## 47. Re 1M Mach 0.50 (1)
BIGFOIL.COM POLAR EXPORT
NACA67-513 a=0.5
NACA67-513 a=0.5 |  |  |  | Cl Max: | 1.273 | at alpha= | 7 | deg
JavaFoil+Calcfoil stall+Eppler ext transition |  |  |  | L/D Max: | 130.045 | at alpha= | 4.5 | deg
Re: | 1000000 |  |  | Cd Min: | 0.00554 | at alpha= | 0 | deg
Mach: | 0.5 |  |  | Cl=0 at alpha= | -3.2868 | deg
|  |  |  | @ Cl=0.1, Cd= | 0.0085467
|  |  |  | @ Cl=0.4, Cd= | 0.0055566
|  |  |  | @ Cl=0.6, Cd= | 0.0061482
alpha (deg) | Cl | Cd | Cm | Cl/Cd
-20 | -0.92 | 0.20043 | -0.022 | -4.589
-19.5 | -0.89 | 0.18894 | -0.022 | -4.711
-19 | -0.863 | 0.18345 | -0.022 | -4.705
-18.5 | -0.836 | 0.1759 | -0.022 | -4.755
-18 | -0.809 | 0.16982 | -0.023 | -4.766
-17.5 | -0.783 | 0.16828 | -0.023 | -4.65
-17 | -0.756 | 0.16013 | -0.024 | -4.719
-16.5 | -0.728 | 0.19467 | -0.024 | -3.738
-16 | -0.7 | 0.15135 | -0.024 | -4.623
-15.5 | -0.672 | 0.14647 | -0.024 | -4.591
-15 | -0.645 | 0.13833 | -0.024 | -4.666
-14.5 | -0.618 | 0.13484 | -0.025 | -4.585
-14 | -0.591 | 0.1318 | -0.026 | -4.484
-13.5 | -0.564 | 0.12803 | -0.026 | -4.403
-13 | -0.536 | 0.12604 | -0.026 | -4.252
-12.5 | -0.508 | 0.1197 | -0.025 | -4.242
-12 | -0.48 | 0.11627 | -0.026 | -4.132
-11.5 | -0.453 | 0.11307 | -0.026 | -4.007
-11 | -0.426 | 0.10762 | -0.027 | -3.954
-10.5 | -0.398 | 0.10456 | -0.027 | -3.808
-10 | -0.371 | 0.10176 | -0.027 | -3.643
-9.5 | -0.343 | 0.09534 | -0.026 | -3.594
-9 | -0.315 | 0.09286 | -0.026 | -3.394
-8.5 | -0.288 | 0.08478 | -0.027 | -3.393
-8 | -0.26 | 0.08427 | -0.027 | -3.086
-7.5 | -0.232 | 0.07958 | -0.027 | -2.92
-7 | -0.205 | 0.05544 | -0.028 | -3.696
-6.5 | -0.25 | 0.05157 | -0.026 | -4.85
-6 | -0.253 | 0.0439 | -0.031 | -5.765
-5.5 | -0.222 | 0.04002 | -0.033 | -5.539
-5 | -0.179 | 0.03743 | -0.034 | -4.775
-4.5 | -0.13 | 0.0349 | -0.036 | -3.731
-4 | -0.096 | 0.00929 | -0.072 | -10.328
-3.5 | -0.029 | 0.00898 | -0.073 | -3.246
-3 | 0.039 | 0.00875 | -0.074 | 4.478
-2.5 | 0.108 | 0.00852 | -0.076 | 12.714
-2 | 0.178 | 0.00832 | -0.077 | 21.418
-1.5 | 0.248 | 0.00817 | -0.078 | 30.374
-1 | 0.318 | 0.00718 | -0.079 | 44.329
-0.5 | 0.389 | 0.00556 | -0.08 | 69.951
0 | 0.454 | 0.00554 | -0.082 | 81.982
0.5 | 0.523 | 0.00591 | -0.083 | 88.514
1 | 0.592 | 0.00612 | -0.084 | 96.691
1.5 | 0.66 | 0.00636 | -0.085 | 103.75
2 | 0.729 | 0.00658 | -0.087 | 110.694
2.5 | 0.797 | 0.00697 | -0.088 | 114.347
3 | 0.859 | 0.00725 | -0.089 | 118.599
3.5 | 0.925 | 0.0075 | -0.09 | 123.357
4 | 0.989 | 0.00777 | -0.091 | 127.375
4.5 | 1.052 | 0.00809 | -0.092 | 130.045
5 | 1.106 | 0.01616 | -0.093 | 68.422
5.5 | 1.16 | 0.01707 | -0.094 | 67.956
6 | 1.208 | 0.01804 | -0.095 | 66.972
6.5 | 1.248 | 0.01944 | -0.096 | 64.205
7 | 1.273 | 0.0208 | -0.098 | 61.184
7.5 | 1.263 | 0.02234 | -0.099 | 56.528
8 | 1.185 | 0.02416 | -0.1 | 49.031
8.5 | 0.642 | 0.06515 | -0.038 | 9.848
9 | 0.668 | 0.08593 | -0.039 | 7.778
9.5 | 0.695 | 0.07826 | -0.041 | 8.883
10 | 0.722 | 0.09186 | -0.044 | 7.863
10.5 | 0.749 | 0.09655 | -0.045 | 7.755
11 | 0.776 | 0.10433 | -0.049 | 7.44
11.5 | 0.803 | 0.11364 | -0.05 | 7.065
12 | 0.829 | 0.11695 | -0.051 | 7.09

## 48. Re 1M Mach 0.50 (2)
BIGFOIL.COM POLAR EXPORT
NACA67-513 a=0.5
NACA67-513 a=0.5 |  |  |  | Cl Max: | 1.0972 | at alpha= | 11.5 | deg
XFOIL ncrit=9 |  |  |  | L/D Max: | 113.723 | at alpha= | 3.5 | deg
Re: | 1000000 |  |  | Cd Min: | 0.22811 | at alpha= | -20 | deg
Mach: | 0.5 |  |  | Cl=0 at alpha= | -4.0959 | deg
|  |  |  | @ Cl=0.1, Cd= | 0.010738
|  |  |  | @ Cl=0.4, Cd= | 0.0068172
|  |  |  | @ Cl=0.6, Cd= | 0.0068779
alpha (deg) | Cl | Cd | Cm | Cl/Cd
-20 | -0.4294 | 0.22811 | -0.0499 | -1.8824
-19.5 | -0.4092 | 0.22038 | -0.0546 | -1.8568
-19 | -0.3898 | 0.21292 | -0.059 | -1.8307
-18.5 | -0.3705 | 0.20518 | -0.063 | -1.8057
-18 | -0.3485 | 0.19823 | -0.0672 | -1.7581
-17.5 | -0.327 | 0.19158 | -0.0714 | -1.7069
-17 | -0.3066 | 0.18418 | -0.0755 | -1.6647
-16.5 | -0.2894 | 0.17632 | -0.08 | -1.6413
-16 | -0.2707 | 0.16839 | -0.084 | -1.6076
-15.5 | -0.2496 | 0.16162 | -0.0879 | -1.5444
-15 | -0.2288 | 0.15507 | -0.0917 | -1.4755
-14.5 | -0.2129 | 0.14728 | -0.0963 | -1.4455
-14 | -0.2002 | 0.13948 | -0.1007 | -1.4353
-13.5 | -0.1787 | 0.13265 | -0.1034 | -1.3472
-13 | -0.1601 | 0.12624 | -0.1069 | -1.2682
-12.5 | -0.1456 | 0.11895 | -0.1112 | -1.224
-12 | -0.1371 | 0.11136 | -0.1158 | -1.2311
-11.5 | -0.1248 | 0.10394 | -0.1195 | -1.2007
-11 | -0.1076 | 0.09755 | -0.1215 | -1.103
-10.5 | -0.0931 | 0.09157 | -0.1243 | -1.0167
-9.5 | -0.0808 | 0.0771 | -0.1326 | -1.048
-8.5 | -0.0761 | 0.06367 | -0.1374 | -1.1952
-8 | -0.0955 | 0.05497 | -0.1426 | -1.7373
-7.5 | -0.1328 | 0.04662 | -0.1418 | -2.8486
-7 | -0.1639 | 0.03895 | -0.136 | -4.208
-6.5 | -0.1652 | 0.0333 | -0.1304 | -4.961
-6 | -0.1611 | 0.02701 | -0.1237 | -5.9645
-5.5 | -0.143 | 0.0214 | -0.117 | -6.6822
-5 | -0.1072 | 0.01629 | -0.1119 | -6.5807
-4.5 | -0.0506 | 0.01327 | -0.1097 | -3.8131
-4 | 0.012 | 0.01202 | -0.1084 | 0.99834
-3.5 | 0.0756 | 0.01112 | -0.1074 | 6.7986
-3 | 0.1344 | 0.0102 | -0.1058 | 13.1765
-2.5 | 0.1927 | 0.00981 | -0.1042 | 19.6432
-2 | 0.2514 | 0.00926 | -0.1027 | 27.149
-1.5 | 0.3105 | 0.00892 | -0.1015 | 34.8094
-1 | 0.3643 | 0.00846 | -0.0994 | 43.0615
-0.5 | 0.3931 | 0.00701 | -0.0929 | 56.077
0 | 0.4228 | 0.00618 | -0.0854 | 68.4142
0.5 | 0.4851 | 0.00627 | -0.0846 | 77.3684
1 | 0.54 | 0.00665 | -0.0816 | 81.203
1.5 | 0.5974 | 0.00688 | -0.0797 | 86.8314
2 | 0.6586 | 0.00683 | -0.0791 | 96.4275
2.5 | 0.7148 | 0.00681 | -0.0774 | 104.9633
3 | 0.7618 | 0.00687 | -0.0735 | 110.8879
3.5 | 0.7972 | 0.00701 | -0.0671 | 113.7233
4 | 0.8261 | 0.00743 | -0.0597 | 111.1844
4.5 | 0.8502 | 0.00803 | -0.0515 | 105.878
5 | 0.8783 | 0.00875 | -0.0442 | 100.3771
5.5 | 0.8908 | 0.00993 | -0.0346 | 89.708
6 | 0.8667 | 0.01237 | -0.0197 | 70.0647
6.5 | 0.8577 | 0.01507 | -0.0088 | 56.9144
7 | 0.871 | 0.01845 | -0.0039 | 47.2087
7.5 | 0.9055 | 0.0215 | -0.0024 | 42.1163
8 | 0.9567 | 0.02373 | -0.0023 | 40.3161
8.5 | 0.9854 | 0.0257 | 0.0026 | 38.3424
9 | 1.0109 | 0.02801 | 0.0077 | 36.0907
9.5 | 1.0355 | 0.03067 | 0.0125 | 33.7626
10 | 1.0581 | 0.0337 | 0.0172 | 31.3976
10.5 | 1.0752 | 0.03733 | 0.0219 | 28.8026
11 | 1.0888 | 0.04147 | 0.0267 | 26.2551
11.5 | 1.0972 | 0.04637 | 0.031 | 23.6619
12 | 1.0914 | 0.05294 | 0.0346 | 20.6158
12.5 | 1.071 | 0.06162 | 0.0365 | 17.3807
13 | 1.0411 | 0.07225 | 0.0353 | 14.4097
13.5 | 1.0086 | 0.08441 | 0.0312 | 11.9488
14 | 0.9771 | 0.09801 | 0.0243 | 9.9694
14.5 | 0.9454 | 0.11316 | 0.0152 | 8.3545
15 | 0.9152 | 0.12945 | 0.0052 | 7.0699
15.5 | 0.89 | 0.14546 | -0.0039 | 6.1185
16 | 0.8737 | 0.16018 | -0.0124 | 5.4545
16.5 | 0.8586 | 0.17596 | -0.021 | 4.8795

## 49. Re 2M Mach 0.00 (1)
BIGFOIL.COM POLAR EXPORT
NACA67-513 a=0.5
NACA67-513 a=0.5 |  |  |  | Cl Max: | 1.385 | at alpha= | 11 | deg
JavaFoil+Calcfoil stall+Eppler ext transition |  |  |  | L/D Max: | 161.481 | at alpha= | 5.5 | deg
Re: | 2000000 |  |  | Cd Min: | 0.0045 | at alpha= | -0.5 | deg
Mach: | 0 |  |  | Cl=0 at alpha= | -3.2833 | deg
|  |  |  | @ Cl=0.1, Cd= | 0.0069025
|  |  |  | @ Cl=0.4, Cd= | 0.0046565
|  |  |  | @ Cl=0.6, Cd= | 0.005144
alpha (deg) | Cl | Cd | Cm | Cl/Cd
-18.5 | -0.48 | 0.17317 | -0.016 | -2.771
-18 | -0.498 | 0.15987 | -0.017 | -3.116
-17.5 | -0.516 | 0.15174 | -0.017 | -3.403
-17 | -0.534 | 0.14489 | -0.017 | -3.687
-16.5 | -0.552 | 0.13691 | -0.018 | -4.029
-16 | -0.564 | 0.1274 | -0.018 | -4.426
-15.5 | -0.575 | 0.1196 | -0.018 | -4.81
-15 | -0.585 | 0.11411 | -0.019 | -5.13
-14.5 | -0.593 | 0.10789 | -0.02 | -5.501
-14 | -0.599 | 0.10061 | -0.021 | -5.958
-13.5 | -0.603 | 0.09393 | -0.021 | -6.417
-13 | -0.603 | 0.08945 | -0.022 | -6.743
-12.5 | -0.601 | 0.08338 | -0.022 | -7.206
-12 | -0.595 | 0.07923 | -0.023 | -7.51
-11.5 | -0.586 | 0.07464 | -0.024 | -7.846
-11 | -0.573 | 0.06957 | -0.025 | -8.239
-10.5 | -0.556 | 0.0656 | -0.025 | -8.482
-10 | -0.535 | 0.06108 | -0.027 | -8.762
-9.5 | -0.51 | 0.05681 | -0.028 | -8.969
-9 | -0.481 | 0.05285 | -0.029 | -9.105
-8.5 | -0.45 | 0.04928 | -0.03 | -9.121
-8 | -0.504 | 0.0099 | -0.054 | -50.874
-7.5 | -0.463 | 0.00928 | -0.056 | -49.896
-7 | -0.415 | 0.00772 | -0.057 | -53.847
-6.5 | -0.365 | 0.008 | -0.058 | -45.613
-6 | -0.312 | 0.00827 | -0.059 | -37.802
-5.5 | -0.258 | 0.00845 | -0.06 | -30.506
-5 | -0.201 | 0.00816 | -0.061 | -24.683
-4.5 | -0.144 | 0.00798 | -0.062 | -18.027
-4 | -0.085 | 0.00775 | -0.064 | -10.986
-3.5 | -0.026 | 0.00759 | -0.065 | -3.38
-3 | 0.034 | 0.00725 | -0.066 | 4.737
-2.5 | 0.095 | 0.00691 | -0.067 | 13.714
-2 | 0.155 | 0.00682 | -0.068 | 22.781
-1.5 | 0.216 | 0.00652 | -0.069 | 33.145
-1 | 0.277 | 0.00702 | -0.07 | 39.425
-0.5 | 0.338 | 0.0045 | -0.071 | 75.188
0 | 0.397 | 0.00465 | -0.072 | 85.251
0.5 | 0.457 | 0.00478 | -0.073 | 95.524
1 | 0.517 | 0.00492 | -0.074 | 104.938
1.5 | 0.576 | 0.0051 | -0.075 | 113.068
2 | 0.636 | 0.00521 | -0.076 | 122.012
2.5 | 0.695 | 0.00537 | -0.077 | 129.48
3 | 0.752 | 0.00551 | -0.078 | 136.335
3.5 | 0.809 | 0.00564 | -0.079 | 143.469
4 | 0.867 | 0.00579 | -0.08 | 149.612
4.5 | 0.923 | 0.00599 | -0.081 | 154.145
5 | 0.978 | 0.00617 | -0.082 | 158.483
5.5 | 1.032 | 0.00639 | -0.083 | 161.481
6 | 1.078 | 0.01272 | -0.083 | 84.768
6.5 | 1.128 | 0.01322 | -0.084 | 85.328
7 | 1.175 | 0.01383 | -0.085 | 84.928
7.5 | 1.217 | 0.01459 | -0.086 | 83.423
8 | 1.256 | 0.01526 | -0.087 | 82.301
8.5 | 1.29 | 0.01597 | -0.088 | 80.78
9 | 1.32 | 0.01672 | -0.089 | 78.951
9.5 | 1.344 | 0.01753 | -0.09 | 76.689
10 | 1.364 | 0.01849 | -0.091 | 73.774
10.5 | 1.378 | 0.01936 | -0.092 | 71.164
11 | 1.385 | 0.02049 | -0.093 | 67.615
11.5 | 1.381 | 0.02134 | -0.094 | 64.692
12 | 1.369 | 0.02256 | -0.095 | 60.695
12.5 | 1.351 | 0.02396 | -0.095 | 56.377
13 | 1.326 | 0.02545 | -0.096 | 52.1
13.5 | 1.294 | 0.02735 | -0.097 | 47.336
14 | 1.254 | 0.03045 | -0.097 | 41.181
14.5 | 1.047 | 0.09341 | -0.066 | 11.207
15 | 1.008 | 0.10179 | -0.063 | 9.901
15.5 | 0.967 | 0.11228 | -0.059 | 8.609
16 | 0.928 | 0.12051 | -0.057 | 7.697

## 50. Re 2M Mach 0.00 (2)
BIGFOIL.COM POLAR EXPORT
NACA67-513 a=0.5
NACA67-513 a=0.5 |  |  |  | Cl Max: | 1.4708 | at alpha= | 18 | deg
XFOIL ncrit=9 |  |  |  | L/D Max: | 152.435 | at alpha= | 3 | deg
Re: | 2000000 |  |  | Cd Min: | 0.17293 | at alpha= | -17.5 | deg
Mach: | 0 |  |  | Cl=0 at alpha= | -3.7989 | deg
|  |  |  | @ Cl=0.1, Cd= | 0.0070717
|  |  |  | @ Cl=0.4, Cd= | 0.0040328
|  |  |  | @ Cl=0.6, Cd= | 0.0042308
alpha (deg) | Cl | Cd | Cm | Cl/Cd
-17.5 | -0.3455 | 0.17293 | -0.0611 | -1.9979
-17 | -0.3288 | 0.16726 | -0.0646 | -1.9658
-15.5 | -0.9024 | 0.03457 | -0.1219 | -26.1036
-15 | -0.9165 | 0.03065 | -0.117 | -29.9021
-14.5 | -0.9168 | 0.0279 | -0.1117 | -32.8602
-14 | -0.908 | 0.02575 | -0.1065 | -35.2621
-13.5 | -0.8867 | 0.02447 | -0.1022 | -36.2362
-13 | -0.8686 | 0.02264 | -0.0974 | -38.3657
-12.5 | -0.8363 | 0.02125 | -0.0947 | -39.3553
-12 | -0.8011 | 0.01985 | -0.0923 | -40.3577
-11.5 | -0.7581 | 0.01907 | -0.091 | -39.7535
-11 | -0.7352 | 0.01581 | -0.0868 | -46.5022
-10.5 | -0.6891 | 0.015 | -0.0858 | -45.94
-10 | -0.641 | 0.01436 | -0.0851 | -44.6379
-9.5 | -0.592 | 0.0137 | -0.0846 | -43.2117
-9 | -0.543 | 0.01288 | -0.084 | -42.1584
-8.5 | -0.4925 | 0.01221 | -0.0836 | -40.3358
-8 | -0.4428 | 0.01136 | -0.083 | -38.9789
-7.5 | -0.3941 | 0.01036 | -0.0822 | -38.0405
-7 | -0.3413 | 0.01 | -0.0822 | -34.13
-6.5 | -0.2882 | 0.00954 | -0.0821 | -30.2096
-6 | -0.2342 | 0.00923 | -0.0823 | -25.3738
-5.5 | -0.1831 | 0.00855 | -0.0818 | -21.4152
-5 | -0.1292 | 0.00824 | -0.0818 | -15.6796
-4.5 | -0.075 | 0.008 | -0.082 | -9.375
-4 | -0.022 | 0.00764 | -0.0818 | -2.8796
-3.5 | 0.0327 | 0.0074 | -0.082 | 4.4189
-3 | 0.0868 | 0.00712 | -0.0821 | 12.191
-2.5 | 0.1415 | 0.00692 | -0.0823 | 20.448
-2 | 0.1958 | 0.00673 | -0.0824 | 29.0936
-1.5 | 0.2499 | 0.00649 | -0.0825 | 38.5054
-1 | 0.3007 | 0.00604 | -0.082 | 49.7848
-0.5 | 0.3445 | 0.00527 | -0.0803 | 65.37
0 | 0.3799 | 0.00404 | -0.0767 | 94.0347
0.5 | 0.4359 | 0.00402 | -0.0771 | 108.4328
1 | 0.4917 | 0.00404 | -0.0774 | 121.7079
1.5 | 0.5455 | 0.00417 | -0.0771 | 130.8153
2 | 0.5997 | 0.00423 | -0.0772 | 141.773
2.5 | 0.6521 | 0.00437 | -0.0769 | 149.222
3 | 0.7012 | 0.0046 | -0.076 | 152.4348
4 | 0.7869 | 0.00529 | -0.0715 | 148.7524
4.5 | 0.8185 | 0.0057 | -0.067 | 143.5965
5 | 0.8201 | 0.00664 | -0.0563 | 123.509
5.5 | 0.8226 | 0.00794 | -0.0465 | 103.602
6 | 0.8318 | 0.0093 | -0.0385 | 89.4409
6.5 | 0.8446 | 0.01065 | -0.0315 | 79.3052
7 | 0.8655 | 0.01184 | -0.0262 | 73.0997
7.5 | 0.8892 | 0.01297 | -0.0214 | 68.5582
8 | 0.9213 | 0.01378 | -0.0182 | 66.8578
9 | 1.0177 | 0.01549 | -0.0191 | 65.7005
9.5 | 1.0748 | 0.01655 | -0.0219 | 64.9426
11 | 1.1707 | 0.01976 | -0.0143 | 59.246
11.5 | 1.202 | 0.02091 | -0.0119 | 57.4845
12 | 1.2285 | 0.02241 | -0.0089 | 54.8193
12.5 | 1.2594 | 0.02367 | -0.0068 | 53.2066
13 | 1.2865 | 0.02523 | -0.0043 | 50.9909
13.5 | 1.3096 | 0.02712 | -0.0015 | 48.2891
14 | 1.3365 | 0.0288 | 0.0006 | 46.4062
14.5 | 1.3615 | 0.03068 | 0.0027 | 44.3774
15 | 1.3832 | 0.03285 | 0.005 | 42.1065
15.5 | 1.3976 | 0.03572 | 0.0076 | 39.1265
16 | 1.418 | 0.03822 | 0.0093 | 37.101
16.5 | 1.4372 | 0.0409 | 0.0109 | 35.1394
17 | 1.4524 | 0.04405 | 0.0125 | 32.9716
17.5 | 1.4645 | 0.04766 | 0.0138 | 30.7281
18 | 1.4708 | 0.05198 | 0.015 | 28.2955
18.5 | 1.4671 | 0.05764 | 0.016 | 25.4528
19 | 1.4632 | 0.06366 | 0.0163 | 22.9846
19.5 | 1.4641 | 0.06939 | 0.0158 | 21.0996
20 | 1.4571 | 0.07649 | 0.0146 | 19.0495

## 51. Re 2M Mach 0.10 (1)
BIGFOIL.COM POLAR EXPORT
NACA67-513 a=0.5
NACA67-513 a=0.5 |  |  |  | Cl Max: | 1.379 | at alpha= | 11 | deg
JavaFoil+Calcfoil stall+Eppler ext transition |  |  |  | L/D Max: | 158.31 | at alpha= | 5 | deg
Re: | 2000000 |  |  | Cd Min: | 0.00451 | at alpha= | -0.5 | deg
Mach: | 0.1 |  |  | Cl=0 at alpha= | -3.2869 | deg
|  |  |  | @ Cl=0.1, Cd= | 0.0069126
|  |  |  | @ Cl=0.4, Cd= | 0.0046623
|  |  |  | @ Cl=0.6, Cd= | 0.005149
alpha (deg) | Cl | Cd | Cm | Cl/Cd
-17.5 | -0.473 | 0.15947 | -0.017 | -2.964
-17 | -0.493 | 0.14894 | -0.017 | -3.313
-16.5 | -0.514 | 0.14041 | -0.018 | -3.658
-16 | -0.529 | 0.13223 | -0.018 | -4.002
-15.5 | -0.544 | 0.12435 | -0.018 | -4.373
-15 | -0.557 | 0.1161 | -0.019 | -4.795
-14.5 | -0.568 | 0.1083 | -0.019 | -5.244
-14 | -0.577 | 0.10181 | -0.02 | -5.667
-13.5 | -0.584 | 0.0963 | -0.021 | -6.062
-13 | -0.587 | 0.09085 | -0.022 | -6.463
-12.5 | -0.588 | 0.08494 | -0.022 | -6.918
-12 | -0.584 | 0.08054 | -0.023 | -7.253
-11.5 | -0.577 | 0.07476 | -0.023 | -7.72
-11 | -0.567 | 0.07015 | -0.025 | -8.081
-10.5 | -0.552 | 0.06593 | -0.025 | -8.367
-10 | -0.532 | 0.06151 | -0.026 | -8.646
-9.5 | -0.507 | 0.05724 | -0.028 | -8.863
-9 | -0.48 | 0.05336 | -0.029 | -8.992
-8.5 | -0.449 | 0.0498 | -0.03 | -9.013
-8 | -0.42 | 0.04293 | -0.035 | -9.782
-7.5 | -0.463 | 0.00935 | -0.056 | -49.568
-7 | -0.416 | 0.00775 | -0.057 | -53.698
-6.5 | -0.366 | 0.00801 | -0.059 | -45.727
-6 | -0.313 | 0.00776 | -0.06 | -40.376
-5.5 | -0.259 | 0.00803 | -0.061 | -32.26
-5 | -0.202 | 0.00818 | -0.062 | -24.745
-4.5 | -0.144 | 0.00797 | -0.063 | -18.132
-4 | -0.086 | 0.00779 | -0.064 | -10.974
-3.5 | -0.026 | 0.0076 | -0.065 | -3.393
-3 | 0.035 | 0.00727 | -0.066 | 4.752
-2.5 | 0.095 | 0.00692 | -0.067 | 13.756
-2 | 0.156 | 0.00683 | -0.068 | 22.839
-1.5 | 0.217 | 0.00656 | -0.069 | 33.102
-1 | 0.278 | 0.00708 | -0.07 | 39.315
-0.5 | 0.34 | 0.00451 | -0.071 | 75.391
0 | 0.399 | 0.00466 | -0.072 | 85.607
0.5 | 0.459 | 0.0048 | -0.073 | 95.657
1 | 0.519 | 0.00495 | -0.074 | 104.923
1.5 | 0.579 | 0.0051 | -0.075 | 113.5
2 | 0.639 | 0.00524 | -0.076 | 122.059
2.5 | 0.699 | 0.00539 | -0.077 | 129.755
3 | 0.755 | 0.00554 | -0.078 | 136.367
3.5 | 0.813 | 0.00568 | -0.079 | 143.294
4 | 0.871 | 0.00584 | -0.08 | 149.102
4.5 | 0.928 | 0.00601 | -0.081 | 154.269
5 | 0.983 | 0.00621 | -0.082 | 158.31
5.5 | 1.031 | 0.01229 | -0.083 | 83.935
6 | 1.083 | 0.01281 | -0.084 | 84.579
6.5 | 1.133 | 0.01335 | -0.085 | 84.847
7 | 1.179 | 0.01396 | -0.086 | 84.459
7.5 | 1.221 | 0.01471 | -0.087 | 83.026
8 | 1.259 | 0.01538 | -0.088 | 81.893
8.5 | 1.293 | 0.01612 | -0.089 | 80.199
9 | 1.322 | 0.01689 | -0.09 | 78.252
9.5 | 1.345 | 0.01777 | -0.091 | 75.67
10 | 1.363 | 0.01877 | -0.091 | 72.594
10.5 | 1.375 | 0.01961 | -0.092 | 70.077
11 | 1.379 | 0.02078 | -0.093 | 66.349
11.5 | 1.371 | 0.02187 | -0.094 | 62.678
12 | 1.355 | 0.0229 | -0.095 | 59.199
12.5 | 1.332 | 0.02441 | -0.096 | 54.577
13 | 1.301 | 0.02631 | -0.096 | 49.443
13.5 | 1.264 | 0.02825 | -0.097 | 44.736
14 | 1.159 | 0.04539 | -0.09 | 25.527
14.5 | 1.002 | 0.101 | -0.059 | 9.92
15 | 0.96 | 0.11 | -0.055 | 8.726
15.5 | 0.92 | 0.11573 | -0.056 | 7.952
16 | 0.878 | 0.12369 | -0.054 | 7.101

## 52. Re 2M Mach 0.10 (2)
BIGFOIL.COM POLAR EXPORT
NACA67-513 a=0.5
NACA67-513 a=0.5 |  |  |  | Cl Max: | 1.4546 | at alpha= | 18 | deg
XFOIL ncrit=9 |  |  |  | L/D Max: | 152.863 | at alpha= | 3 | deg
Re: | 2000000 |  |  | Cd Min: | 0.0827 | at alpha= | 20 | deg
Mach: | 0.1 |  |  | Cl=0 at alpha= | -3.8042 | deg
|  |  |  | @ Cl=0.1, Cd= | 0.007094
|  |  |  | @ Cl=0.4, Cd= | 0.00404
|  |  |  | @ Cl=0.6, Cd= | 0.0042463
alpha (deg) | Cl | Cd | Cm | Cl/Cd
-14 | -0.8336 | 0.03139 | -0.1175 | -26.5562
-13.5 | -0.8234 | 0.02915 | -0.113 | -28.247
-13 | -0.836 | 0.02567 | -0.1047 | -32.5672
-12.5 | -0.819 | 0.02351 | -0.0998 | -34.8362
-12 | -0.7924 | 0.02145 | -0.0963 | -36.9417
-11.5 | -0.7546 | 0.02017 | -0.0941 | -37.412
-11 | -0.7339 | 0.01677 | -0.0895 | -43.7627
-10.5 | -0.6909 | 0.01557 | -0.0879 | -44.3738
-9.5 | -0.5941 | 0.01412 | -0.0862 | -42.0751
-9 | -0.5451 | 0.01322 | -0.0855 | -41.233
-8.5 | -0.4947 | 0.01245 | -0.0849 | -39.7349
-8 | -0.4432 | 0.01181 | -0.0845 | -37.5275
-7.5 | -0.3959 | 0.01049 | -0.0833 | -37.7407
-7 | -0.3427 | 0.0101 | -0.0832 | -33.9307
-6.5 | -0.2893 | 0.00962 | -0.0831 | -30.0728
-6 | -0.235 | 0.00928 | -0.0831 | -25.3233
-5.5 | -0.1835 | 0.0086 | -0.0826 | -21.3372
-5 | -0.1294 | 0.00828 | -0.0826 | -15.628
-4.5 | -0.0749 | 0.00803 | -0.0827 | -9.3275
-4 | -0.0215 | 0.00766 | -0.0825 | -2.8068
-3.5 | 0.0334 | 0.00741 | -0.0827 | 4.5074
-3 | 0.088 | 0.00714 | -0.0827 | 12.3249
-2.5 | 0.1428 | 0.00693 | -0.0829 | 20.6061
-2 | 0.1974 | 0.00674 | -0.083 | 29.2878
-1.5 | 0.2519 | 0.00651 | -0.0831 | 38.6943
-1 | 0.303 | 0.00607 | -0.0826 | 49.9176
-0.5 | 0.347 | 0.0053 | -0.0809 | 65.4717
0 | 0.382 | 0.00404 | -0.0772 | 94.5545
0.5 | 0.4383 | 0.00404 | -0.0775 | 108.4901
1 | 0.4944 | 0.00405 | -0.0778 | 122.0741
1.5 | 0.5485 | 0.00418 | -0.0775 | 131.2201
2 | 0.6029 | 0.00425 | -0.0775 | 141.8588
2.5 | 0.6556 | 0.00439 | -0.0772 | 149.3394
3 | 0.7047 | 0.00461 | -0.0762 | 152.8633
3.5 | 0.7474 | 0.00498 | -0.0739 | 150.0803
4.5 | 0.8192 | 0.00572 | -0.0664 | 143.2168
5 | 0.8206 | 0.0067 | -0.0556 | 122.4776
5.5 | 0.8229 | 0.00802 | -0.0458 | 102.606
6 | 0.8319 | 0.00941 | -0.0378 | 88.406
6.5 | 0.8448 | 0.01077 | -0.0307 | 78.4401
7 | 0.8655 | 0.01199 | -0.0253 | 72.1852
8 | 0.9212 | 0.01398 | -0.0172 | 65.8941
8.5 | 0.9624 | 0.0148 | -0.0159 | 65.027
9 | 1.0198 | 0.01573 | -0.0184 | 64.8315
9.5 | 1.0772 | 0.0168 | -0.0212 | 64.119
11 | 1.1718 | 0.02012 | -0.013 | 58.2406
11.5 | 1.2031 | 0.02132 | -0.0105 | 56.4306
12 | 1.2298 | 0.02286 | -0.0075 | 53.797
12.5 | 1.2607 | 0.02418 | -0.0053 | 52.1381
13 | 1.2867 | 0.02587 | -0.0026 | 49.7371
13.5 | 1.3097 | 0.02783 | 0.0002 | 47.0607
14 | 1.3368 | 0.02957 | 0.0024 | 45.208
14.5 | 1.3615 | 0.03155 | 0.0046 | 43.1537
15 | 1.3812 | 0.03396 | 0.007 | 40.6714
15.5 | 1.3945 | 0.03704 | 0.0097 | 37.6485
16 | 1.4159 | 0.03957 | 0.0114 | 35.7822
16.5 | 1.4335 | 0.04251 | 0.013 | 33.7215
17 | 1.4468 | 0.04599 | 0.0146 | 31.459
17.5 | 1.4541 | 0.05023 | 0.016 | 28.9488
18 | 1.4546 | 0.05539 | 0.0172 | 26.2611
18.5 | 1.4441 | 0.06215 | 0.0178 | 23.2357
19 | 1.4471 | 0.06762 | 0.0176 | 21.4005
19.5 | 1.4448 | 0.0741 | 0.0167 | 19.498
20 | 1.4296 | 0.0827 | 0.0147 | 17.2866

## 53. Re 2M Mach 0.25 (1)
BIGFOIL.COM POLAR EXPORT
NACA67-513 a=0.5
NACA67-513 a=0.5 |  |  |  | Cl Max: | 1.343 | at alpha= | 10 | deg
JavaFoil+Calcfoil stall+Eppler ext transition |  |  |  | L/D Max: | 157.64 | at alpha= | 5 | deg
Re: | 2000000 |  |  | Cd Min: | 0.0046 | at alpha= | -0.5 | deg
Mach: | 0.25 |  |  | Cl=0 at alpha= | -3.2869 | deg
|  |  |  | @ Cl=0.1, Cd= | 0.0066068
|  |  |  | @ Cl=0.4, Cd= | 0.004736
|  |  |  | @ Cl=0.6, Cd= | 0.0052236
alpha (deg) | Cl | Cd | Cm | Cl/Cd
-16 | -0.174 | 0.1463 | -0.019 | -1.191
-15.5 | -0.239 | 0.14601 | -0.019 | -1.635
-15 | -0.291 | 0.13677 | -0.019 | -2.125
-14.5 | -0.337 | 0.12879 | -0.02 | -2.613
-14 | -0.377 | 0.11832 | -0.02 | -3.19
-13.5 | -0.414 | 0.10854 | -0.02 | -3.81
-13 | -0.445 | 0.1011 | -0.021 | -4.398
-12.5 | -0.47 | 0.09408 | -0.021 | -4.999
-12 | -0.49 | 0.08642 | -0.022 | -5.672
-11.5 | -0.504 | 0.08026 | -0.022 | -6.277
-11 | -0.511 | 0.07499 | -0.023 | -6.812
-10.5 | -0.511 | 0.0694 | -0.025 | -7.37
-10 | -0.503 | 0.06469 | -0.025 | -7.778
-9.5 | -0.487 | 0.06009 | -0.027 | -8.11
-9 | -0.467 | 0.05569 | -0.028 | -8.381
-8.5 | -0.441 | 0.05211 | -0.029 | -8.469
-8 | -0.412 | 0.04815 | -0.031 | -8.564
-7.5 | -0.38 | 0.04392 | -0.034 | -8.657
-7 | -0.419 | 0.00926 | -0.059 | -45.225
-6.5 | -0.371 | 0.00762 | -0.06 | -48.653
-6 | -0.319 | 0.00736 | -0.061 | -43.288
-5.5 | -0.264 | 0.00767 | -0.062 | -34.354
-5 | -0.207 | 0.0074 | -0.063 | -27.925
-4.5 | -0.148 | 0.00775 | -0.064 | -19.083
-4 | -0.088 | 0.00751 | -0.066 | -11.671
-3.5 | -0.026 | 0.00712 | -0.067 | -3.715
-3 | 0.035 | 0.00678 | -0.068 | 5.224
-2.5 | 0.098 | 0.0066 | -0.069 | 14.815
-2 | 0.16 | 0.00681 | -0.07 | 23.543
-1.5 | 0.223 | 0.00684 | -0.071 | 32.607
-1 | 0.286 | 0.00683 | -0.072 | 41.858
-0.5 | 0.349 | 0.0046 | -0.073 | 75.927
0 | 0.409 | 0.00476 | -0.074 | 85.978
0.5 | 0.471 | 0.00491 | -0.075 | 95.953
1 | 0.533 | 0.00504 | -0.076 | 105.656
1.5 | 0.594 | 0.00521 | -0.077 | 114.092
2 | 0.656 | 0.00535 | -0.078 | 122.579
2.5 | 0.717 | 0.00553 | -0.079 | 129.781
3 | 0.775 | 0.00566 | -0.08 | 136.808
3.5 | 0.835 | 0.00581 | -0.081 | 143.667
4 | 0.894 | 0.00598 | -0.082 | 149.39
4.5 | 0.952 | 0.00617 | -0.083 | 154.174
5 | 1.008 | 0.00639 | -0.084 | 157.64
5.5 | 1.057 | 0.01275 | -0.085 | 82.884
6 | 1.109 | 0.01331 | -0.086 | 83.271
6.5 | 1.158 | 0.01394 | -0.087 | 83.098
7 | 1.204 | 0.01463 | -0.088 | 82.302
7.5 | 1.244 | 0.01547 | -0.089 | 80.41
8 | 1.278 | 0.01621 | -0.09 | 78.812
8.5 | 1.305 | 0.01697 | -0.091 | 76.91
9 | 1.326 | 0.01788 | -0.092 | 74.191
9.5 | 1.339 | 0.01905 | -0.093 | 70.3
10 | 1.343 | 0.02014 | -0.094 | 66.689
10.5 | 1.338 | 0.0214 | -0.095 | 62.504
11 | 1.321 | 0.02263 | -0.096 | 58.375
11.5 | 1.284 | 0.02408 | -0.096 | 53.307
12 | 1.233 | 0.02573 | -0.097 | 47.916
12.5 | 1.162 | 0.02912 | -0.097 | 39.914
13 | 0.925 | 0.09021 | -0.056 | 10.254
13.5 | 0.853 | 0.10065 | -0.05 | 8.479
14 | 0.778 | 0.10869 | -0.047 | 7.161
14.5 | 0.698 | 0.11678 | -0.047 | 5.98
15 | 0.613 | 0.13039 | -0.046 | 4.703

## 54. Re 2M Mach 0.25 (2)
BIGFOIL.COM POLAR EXPORT
NACA67-513 a=0.5
NACA67-513 a=0.5 |  |  |  | Cl Max: | 0.9711 | at alpha= | 8.5 | deg
XFOIL ncrit=9 |  |  |  | L/D Max: | 153.093 | at alpha= | 3 | deg
Re: | 2000000 |  |  | Cd Min: | 0.14206 | at alpha= | -15 | deg
Mach: | 0.25 |  |  | Cl=0 at alpha= | -3.8384 | deg
|  |  |  | @ Cl=0.1, Cd= | 0.0072656
|  |  |  | @ Cl=0.4, Cd= | 0.00409
|  |  |  | @ Cl=0.6, Cd= | 0.0043319
alpha (deg) | Cl | Cd | Cm | Cl/Cd
-15 | -0.2674 | 0.14206 | -0.081 | -1.8823
-14.5 | -0.2593 | 0.13336 | -0.0849 | -1.9444
-14 | -0.2395 | 0.12858 | -0.0881 | -1.8627
-13.5 | -0.2325 | 0.11999 | -0.0921 | -1.9377
-13 | -0.2227 | 0.11308 | -0.0953 | -1.9694
-12.5 | -0.2195 | 0.10457 | -0.0991 | -2.0991
-12 | -0.2281 | 0.09385 | -0.1034 | -2.4305
-11.5 | -0.2393 | 0.08401 | -0.1078 | -2.8485
-11 | -0.255 | 0.07433 | -0.1122 | -3.4306
-10 | -0.6225 | 0.02096 | -0.1012 | -29.6994
-9.5 | -0.5857 | 0.01882 | -0.0981 | -31.1211
-9 | -0.5483 | 0.01635 | -0.095 | -33.5352
-8.5 | -0.5015 | 0.01478 | -0.0931 | -33.931
-8 | -0.4523 | 0.01334 | -0.0915 | -33.9055
-7.5 | -0.3999 | 0.01234 | -0.0904 | -32.4068
-7 | -0.3503 | 0.01078 | -0.0889 | -32.4954
-6.5 | -0.2949 | 0.01017 | -0.0884 | -28.9971
-6 | -0.2393 | 0.00962 | -0.088 | -24.8753
-5.5 | -0.184 | 0.0091 | -0.0875 | -20.2198
-5 | -0.1299 | 0.0085 | -0.0869 | -15.2824
-4.5 | -0.0738 | 0.00821 | -0.0867 | -8.989
-4 | -0.0181 | 0.00782 | -0.0865 | -2.3146
-3.5 | 0.0379 | 0.00751 | -0.0863 | 5.0466
-3 | 0.0948 | 0.00729 | -0.0864 | 13.0041
-2.5 | 0.1503 | 0.00703 | -0.0862 | 21.3798
-2 | 0.2066 | 0.0068 | -0.0863 | 30.3824
-1.5 | 0.2628 | 0.00658 | -0.0863 | 39.9392
-1 | 0.3159 | 0.0062 | -0.0858 | 50.9516
-0.5 | 0.3613 | 0.00545 | -0.084 | 66.2936
0 | 0.3939 | 0.00409 | -0.0795 | 96.3081
0.5 | 0.4517 | 0.00409 | -0.0798 | 110.4401
1 | 0.5091 | 0.00412 | -0.08 | 123.568
1.5 | 0.5643 | 0.00426 | -0.0795 | 132.4648
2.5 | 0.6736 | 0.00448 | -0.0789 | 150.3571
3 | 0.7226 | 0.00472 | -0.0774 | 153.0932
3.5 | 0.7642 | 0.00508 | -0.0744 | 150.4331
4 | 0.8023 | 0.00544 | -0.0706 | 147.4816
4.5 | 0.8237 | 0.00587 | -0.0633 | 140.3237
5 | 0.8238 | 0.00706 | -0.0522 | 116.6856
5.5 | 0.8258 | 0.00849 | -0.0422 | 97.2674
6.5 | 0.8457 | 0.0115 | -0.0264 | 73.5391
7 | 0.8658 | 0.01283 | -0.0207 | 67.4825
7.5 | 0.8897 | 0.0141 | -0.0157 | 63.0993
8.5 | 0.9711 | 0.01599 | -0.012 | 60.7317

## 55. Re 2M Mach 0.50 (1)
BIGFOIL.COM POLAR EXPORT
NACA67-513 a=0.5
NACA67-513 a=0.5 |  |  |  | Cl Max: | 1.276 | at alpha= | 7 | deg
JavaFoil+Calcfoil stall+Eppler ext transition |  |  |  | L/D Max: | 152.888 | at alpha= | 4.5 | deg
Re: | 2000000 |  |  | Cd Min: | 0.00481 | at alpha= | -0.5 | deg
Mach: | 0.5 |  |  | Cl=0 at alpha= | -3.2868 | deg
|  |  |  | @ Cl=0.1, Cd= | 0.006835
|  |  |  | @ Cl=0.4, Cd= | 0.0048446
|  |  |  | @ Cl=0.6, Cd= | 0.0054393
alpha (deg) | Cl | Cd | Cm | Cl/Cd
-20 | -0.921 | 0.17632 | -0.023 | -5.222
-19.5 | -0.891 | 0.1688 | -0.022 | -5.281
-19 | -0.864 | 0.1651 | -0.022 | -5.232
-18.5 | -0.837 | 0.15885 | -0.023 | -5.266
-18 | -0.81 | 0.15467 | -0.023 | -5.234
-17.5 | -0.783 | 0.1495 | -0.023 | -5.236
-17 | -0.756 | 0.14515 | -0.024 | -5.207
-16.5 | -0.728 | 0.16989 | -0.024 | -4.287
-16 | -0.7 | 0.13655 | -0.024 | -5.128
-15.5 | -0.673 | 0.13095 | -0.024 | -5.137
-15 | -0.646 | 0.12337 | -0.025 | -5.233
-14.5 | -0.618 | 0.1199 | -0.025 | -5.158
-14 | -0.591 | 0.11711 | -0.026 | -5.048
-13.5 | -0.564 | 0.11344 | -0.026 | -4.971
-13 | -0.536 | 0.11267 | -0.027 | -4.761
-12.5 | -0.508 | 0.10575 | -0.026 | -4.804
-12 | -0.481 | 0.10232 | -0.026 | -4.698
-11.5 | -0.453 | 0.09911 | -0.027 | -4.574
-11 | -0.426 | 0.09458 | -0.027 | -4.502
-10.5 | -0.398 | 0.09154 | -0.028 | -4.352
-10 | -0.371 | 0.08879 | -0.028 | -4.177
-9.5 | -0.343 | 0.07766 | -0.027 | -4.415
-9 | -0.315 | 0.06713 | -0.028 | -4.698
-8.5 | -0.288 | 0.07539 | -0.028 | -3.818
-8 | -0.26 | 0.05451 | -0.029 | -4.778
-7.5 | -0.233 | 0.06874 | -0.028 | -3.384
-7 | -0.205 | 0.05202 | -0.029 | -3.942
-6.5 | -0.25 | 0.04773 | -0.029 | -5.248
-6 | -0.254 | 0.04123 | -0.034 | -6.152
-5.5 | -0.223 | 0.03747 | -0.038 | -5.945
-5 | -0.221 | 0.00866 | -0.07 | -25.476
-4.5 | -0.16 | 0.00839 | -0.071 | -19.118
-4 | -0.096 | 0.0081 | -0.073 | -11.864
-3.5 | -0.029 | 0.00667 | -0.074 | -4.38
-3 | 0.039 | 0.00653 | -0.075 | 6.009
-2.5 | 0.109 | 0.00688 | -0.076 | 15.77
-2 | 0.178 | 0.00689 | -0.077 | 25.886
-1.5 | 0.249 | 0.0069 | -0.079 | 36.041
-1 | 0.319 | 0.00691 | -0.08 | 46.122
-0.5 | 0.391 | 0.00481 | -0.081 | 81.194
0 | 0.456 | 0.00506 | -0.082 | 89.974
0.5 | 0.524 | 0.00523 | -0.083 | 100.187
1 | 0.593 | 0.00542 | -0.085 | 109.516
1.5 | 0.662 | 0.00561 | -0.086 | 117.878
2 | 0.73 | 0.00579 | -0.087 | 126.153
2.5 | 0.799 | 0.00597 | -0.088 | 133.709
3 | 0.861 | 0.00618 | -0.089 | 139.38
3.5 | 0.927 | 0.00639 | -0.09 | 145.083
4 | 0.992 | 0.00663 | -0.092 | 149.476
4.5 | 1.054 | 0.0069 | -0.093 | 152.888
5 | 1.108 | 0.01422 | -0.093 | 77.916
5.5 | 1.162 | 0.015 | -0.094 | 77.473
6 | 1.211 | 0.01588 | -0.096 | 76.254
6.5 | 1.251 | 0.01711 | -0.097 | 73.094
7 | 1.276 | 0.01835 | -0.098 | 69.51
7.5 | 1.266 | 0.01967 | -0.099 | 64.37
8 | 1.188 | 0.02138 | -0.1 | 55.563
8.5 | 0.643 | 0.06039 | -0.046 | 10.651
9 | 0.671 | 0.06282 | -0.049 | 10.678
9.5 | 0.696 | 0.0728 | -0.045 | 9.562
10 | 0.723 | 0.0819 | -0.046 | 8.825
10.5 | 0.749 | 0.08576 | -0.047 | 8.737
11 | 0.777 | 0.09309 | -0.051 | 8.345
11.5 | 0.803 | 0.09913 | -0.051 | 8.103
12 | 0.829 | 0.10242 | -0.052 | 8.099

## 56. Re 2M Mach 0.50 (2)
BIGFOIL.COM POLAR EXPORT
NACA67-513 a=0.5
NACA67-513 a=0.5 |  |  |  | Cl Max: | 1.1684 | at alpha= | 11 | deg
XFOIL ncrit=9 |  |  |  | L/D Max: | 146.902 | at alpha= | 3 | deg
Re: | 2000000 |  |  | Cd Min: | 0.22809 | at alpha= | -20 | deg
Mach: | 0.5 |  |  | Cl=0 at alpha= | -4.0039 | deg
|  |  |  | @ Cl=0.1, Cd= | 0.0079259
|  |  |  | @ Cl=0.4, Cd= | 0.006401
|  |  |  | @ Cl=0.6, Cd= | 0.0045735
alpha (deg) | Cl | Cd | Cm | Cl/Cd
-20 | -0.438 | 0.22809 | -0.0469 | -1.9203
-19.5 | -0.4166 | 0.22101 | -0.0515 | -1.885
-19 | -0.3955 | 0.21325 | -0.0558 | -1.8546
-18.5 | -0.3753 | 0.20534 | -0.0604 | -1.8277
-18 | -0.3547 | 0.19769 | -0.0649 | -1.7942
-17.5 | -0.3353 | 0.18963 | -0.0693 | -1.7682
-17 | -0.3157 | 0.18226 | -0.0734 | -1.7321
-16.5 | -0.2944 | 0.17566 | -0.0776 | -1.676
-16 | -0.2741 | 0.16805 | -0.0819 | -1.6311
-15.5 | -0.2551 | 0.16045 | -0.0862 | -1.5899
-15 | -0.2362 | 0.15328 | -0.0902 | -1.541
-14.5 | -0.22 | 0.14507 | -0.0943 | -1.5165
-14 | -0.2059 | 0.13677 | -0.0985 | -1.5054
-13.5 | -0.183 | 0.13135 | -0.1022 | -1.3932
-13 | -0.1682 | 0.12378 | -0.106 | -1.3589
-12.5 | -0.1547 | 0.11612 | -0.1099 | -1.3322
-12 | -0.143 | 0.10837 | -0.1138 | -1.3196
-11.5 | -0.1376 | 0.09952 | -0.1181 | -1.3826
-11 | -0.1216 | 0.09368 | -0.1212 | -1.298
-10.5 | -0.1091 | 0.08731 | -0.1245 | -1.2496
-10 | -0.105 | 0.07977 | -0.1279 | -1.3163
-9.5 | -0.0988 | 0.07308 | -0.1311 | -1.3519
-9 | -0.1039 | 0.06519 | -0.1348 | -1.5938
-8.5 | -0.1189 | 0.05651 | -0.1401 | -2.1041
-8 | -0.1479 | 0.04834 | -0.1427 | -3.0596
-7.5 | -0.1815 | 0.04198 | -0.1374 | -4.3235
-7 | -0.204 | 0.03424 | -0.1317 | -5.9579
-6.5 | -0.2177 | 0.02586 | -0.1241 | -8.4184
-6 | -0.2171 | 0.01847 | -0.1159 | -11.7542
-5.5 | -0.1836 | 0.01353 | -0.1106 | -13.5698
-5 | -0.1252 | 0.01086 | -0.1083 | -11.5285
-4.5 | -0.0631 | 0.00938 | -0.1066 | -6.7271
-4 | 0.0005 | 0.00871 | -0.1053 | 0.057405
-3.5 | 0.063 | 0.0082 | -0.1041 | 7.6829
-3 | 0.1251 | 0.00774 | -0.103 | 16.1628
-2.5 | 0.1879 | 0.00741 | -0.1022 | 25.3576
-2 | 0.2501 | 0.00715 | -0.1015 | 34.979
-1.5 | 0.312 | 0.0069 | -0.1009 | 45.2174
-1 | 0.3733 | 0.00667 | -0.1002 | 55.967
-0.5 | 0.4259 | 0.00614 | -0.0981 | 69.3648
0 | 0.456 | 0.00484 | -0.0918 | 94.2149
0.5 | 0.5051 | 0.00438 | -0.0886 | 115.3196
1 | 0.5673 | 0.00446 | -0.0881 | 127.1973
1.5 | 0.6249 | 0.00466 | -0.0862 | 134.0987
2 | 0.6815 | 0.00483 | -0.0845 | 141.0973
2.5 | 0.7307 | 0.00502 | -0.0812 | 145.5578
3 | 0.7683 | 0.00523 | -0.0754 | 146.9025
3.5 | 0.7992 | 0.00571 | -0.0683 | 139.965
4 | 0.8248 | 0.00641 | -0.0604 | 128.6739
4.5 | 0.8512 | 0.00722 | -0.0529 | 117.8947
5 | 0.8504 | 0.00887 | -0.041 | 95.8737
5.5 | 0.8419 | 0.011 | -0.0286 | 76.5364
6 | 0.8439 | 0.01312 | -0.0187 | 64.3216
6.5 | 0.8523 | 0.01521 | -0.0101 | 56.0355
7 | 0.8683 | 0.01723 | -0.003 | 50.3947
7.5 | 0.8998 | 0.01879 | 0.002 | 47.8872
8 | 0.9415 | 0.02019 | 0.0054 | 46.632
8.5 | 0.9988 | 0.02196 | 0.0054 | 45.4827
9.5 | 1.1027 | 0.02639 | 0.0068 | 41.7848
10 | 1.1298 | 0.02892 | 0.0119 | 39.0664
10.5 | 1.154 | 0.03186 | 0.0171 | 36.221
11 | 1.1684 | 0.03564 | 0.0227 | 32.7834
11.5 | 1.168 | 0.04071 | 0.0285 | 28.6907
12 | 1.1581 | 0.04694 | 0.0337 | 24.6719
12.5 | 1.1379 | 0.05483 | 0.037 | 20.7532
13 | 1.1088 | 0.0645 | 0.0376 | 17.1907
13.5 | 1.0763 | 0.07572 | 0.0353 | 14.2142
14 | 1.035 | 0.08941 | 0.0296 | 11.5759
14.5 | 0.9999 | 0.10406 | 0.0213 | 9.6089
15 | 0.9726 | 0.11896 | 0.0121 | 8.1759
15.5 | 0.9437 | 0.135 | 0.0025 | 6.9904
16 | 0.9156 | 0.15118 | -0.007 | 6.0564

## 57. Re 3M Mach 0.00 (1)
BIGFOIL.COM POLAR EXPORT
NACA67-513 a=0.5
NACA67-513 a=0.5 |  |  |  | Cl Max: | 1.387 | at alpha= | 11 | deg
JavaFoil+Calcfoil stall+Eppler ext transition |  |  |  | L/D Max: | 169.773 | at alpha= | 5 | deg
Re: | 3000000 |  |  | Cd Min: | 0.00428 | at alpha= | -0.5 | deg
Mach: | 0 |  |  | Cl=0 at alpha= | -3.2833 | deg
|  |  |  | @ Cl=0.1, Cd= | 0.0068167
|  |  |  | @ Cl=0.4, Cd= | 0.0044055
|  |  |  | @ Cl=0.6, Cd= | 0.004806
alpha (deg) | Cl | Cd | Cm | Cl/Cd
-18.5 | -0.48 | 0.16616 | -0.017 | -2.89
-18 | -0.499 | 0.15507 | -0.017 | -3.216
-17.5 | -0.517 | 0.1494 | -0.018 | -3.46
-17 | -0.535 | 0.13964 | -0.018 | -3.831
-16.5 | -0.552 | 0.13261 | -0.019 | -4.164
-16 | -0.565 | 0.1225 | -0.019 | -4.61
-15.5 | -0.576 | 0.11649 | -0.02 | -4.947
-15 | -0.586 | 0.1095 | -0.02 | -5.353
-14.5 | -0.594 | 0.10332 | -0.021 | -5.75
-14 | -0.6 | 0.09668 | -0.021 | -6.208
-13.5 | -0.604 | 0.09146 | -0.022 | -6.6
-13 | -0.604 | 0.08651 | -0.023 | -6.982
-12.5 | -0.602 | 0.08115 | -0.024 | -7.42
-12 | -0.596 | 0.07629 | -0.024 | -7.815
-11.5 | -0.587 | 0.07182 | -0.025 | -8.175
-11 | -0.574 | 0.06711 | -0.026 | -8.559
-10.5 | -0.558 | 0.06287 | -0.027 | -8.876
-10 | -0.537 | 0.05858 | -0.028 | -9.166
-9.5 | -0.512 | 0.05421 | -0.03 | -9.445
-9 | -0.486 | 0.04888 | -0.033 | -9.934
-8.5 | -0.548 | 0.00946 | -0.054 | -57.977
-8 | -0.509 | 0.00898 | -0.055 | -56.703
-7.5 | -0.464 | 0.008 | -0.056 | -57.974
-7 | -0.416 | 0.00769 | -0.057 | -54.11
-6.5 | -0.366 | 0.00838 | -0.058 | -43.666
-6 | -0.313 | 0.0081 | -0.059 | -38.614
-5.5 | -0.258 | 0.00776 | -0.06 | -33.217
-5 | -0.201 | 0.00754 | -0.061 | -26.713
-4.5 | -0.144 | 0.00737 | -0.062 | -19.507
-4 | -0.085 | 0.00718 | -0.064 | -11.855
-3.5 | -0.026 | 0.00707 | -0.065 | -3.628
-3 | 0.034 | 0.007 | -0.066 | 4.907
-2.5 | 0.095 | 0.00684 | -0.067 | 13.842
-2 | 0.155 | 0.00656 | -0.068 | 23.678
-1.5 | 0.216 | 0.00648 | -0.069 | 33.319
-1 | 0.277 | 0.00614 | -0.07 | 45.063
-0.5 | 0.338 | 0.00428 | -0.071 | 79.08
0 | 0.397 | 0.0044 | -0.072 | 90.268
0.5 | 0.457 | 0.00451 | -0.073 | 101.42
1 | 0.517 | 0.00463 | -0.074 | 111.592
1.5 | 0.577 | 0.00476 | -0.075 | 121.279
2 | 0.637 | 0.00488 | -0.076 | 130.581
2.5 | 0.696 | 0.005 | -0.077 | 139.202
3 | 0.752 | 0.00512 | -0.078 | 147.041
3.5 | 0.81 | 0.00525 | -0.079 | 154.253
4 | 0.868 | 0.00542 | -0.08 | 160.015
4.5 | 0.925 | 0.00557 | -0.081 | 166.097
5 | 0.98 | 0.00577 | -0.082 | 169.773
5.5 | 1.031 | 0.00723 | -0.083 | 142.662
6 | 1.08 | 0.01182 | -0.083 | 91.364
6.5 | 1.13 | 0.01229 | -0.084 | 91.885
7 | 1.176 | 0.01285 | -0.085 | 91.541
7.5 | 1.219 | 0.01357 | -0.086 | 89.831
8 | 1.257 | 0.01418 | -0.087 | 88.674
8.5 | 1.292 | 0.01485 | -0.088 | 86.992
9 | 1.322 | 0.01554 | -0.089 | 85.031
9.5 | 1.346 | 0.01629 | -0.09 | 82.669
10 | 1.366 | 0.01717 | -0.091 | 79.578
10.5 | 1.38 | 0.01799 | -0.092 | 76.721
11 | 1.387 | 0.01906 | -0.093 | 72.802
11.5 | 1.383 | 0.0199 | -0.094 | 69.502
12 | 1.372 | 0.02095 | -0.095 | 65.48
12.5 | 1.354 | 0.02224 | -0.096 | 60.875
13 | 1.329 | 0.02357 | -0.096 | 56.396
13.5 | 1.299 | 0.02514 | -0.097 | 51.67
14 | 1.262 | 0.02722 | -0.098 | 46.377
14.5 | 1.218 | 0.03049 | -0.098 | 39.933
15 | 1.17 | 0.03394 | -0.098 | 34.48
15.5 | 0.989 | 0.09557 | -0.072 | 10.344
16 | 0.937 | 0.11084 | -0.065 | 8.457

## 58. Re 3M Mach 0.00 (2)
BIGFOIL.COM POLAR EXPORT
NACA67-513 a=0.5
NACA67-513 a=0.5 |  |  |  | Cl Max: | 1.5528 | at alpha= | 19.5 | deg
XFOIL ncrit=9 |  |  |  | L/D Max: | 163.427 | at alpha= | 3 | deg
Re: | 3000000 |  |  | Cd Min: | 0.06422 | at alpha= | 20 | deg
Mach: | 0 |  |  | Cl=0 at alpha= | -3.7495 | deg
|  |  |  | @ Cl=0.1, Cd= | 0.0063206
|  |  |  | @ Cl=0.4, Cd= | 0.0043883
|  |  |  | @ Cl=0.6, Cd= | 0.0037752
alpha (deg) | Cl | Cd | Cm | Cl/Cd
-18 | -1.0281 | 0.04236 | -0.125 | -24.2705
-17 | -1.079 | 0.03127 | -0.1205 | -34.5059
-16 | -1.0695 | 0.02642 | -0.1121 | -40.4807
-15.5 | -1.0587 | 0.02446 | -0.1073 | -43.2829
-15 | -1.0404 | 0.02302 | -0.1028 | -45.1955
-14.5 | -1.0321 | 0.02101 | -0.0964 | -49.1242
-14 | -1.0172 | 0.0187 | -0.091 | -54.3957
-13.5 | -0.9842 | 0.01724 | -0.0883 | -57.0882
-13 | -0.9441 | 0.01622 | -0.0865 | -58.2059
-12.5 | -0.8982 | 0.01564 | -0.0855 | -57.4297
-12 | -0.8531 | 0.01484 | -0.0844 | -57.4865
-11.5 | -0.8062 | 0.01413 | -0.0836 | -57.0559
-11 | -0.7577 | 0.01351 | -0.0829 | -56.0844
-10.5 | -0.7082 | 0.01295 | -0.0824 | -54.6873
-10 | -0.662 | 0.0119 | -0.0814 | -55.6303
-9.5 | -0.614 | 0.01103 | -0.0805 | -55.6664
-9 | -0.5628 | 0.01048 | -0.0803 | -53.7023
-8.5 | -0.5106 | 0.00999 | -0.0801 | -51.1111
-8 | -0.458 | 0.00952 | -0.08 | -48.1092
-7.5 | -0.4045 | 0.00917 | -0.08 | -44.1112
-7 | -0.3525 | 0.00862 | -0.0798 | -40.8933
-6.5 | -0.2997 | 0.0082 | -0.0797 | -36.5488
-6 | -0.2455 | 0.00791 | -0.0798 | -31.0367
-5.5 | -0.1906 | 0.00766 | -0.0801 | -24.8825
-5 | -0.1369 | 0.00727 | -0.0801 | -18.8308
-4.5 | -0.0823 | 0.007 | -0.0803 | -11.7571
-4 | -0.0272 | 0.00682 | -0.0805 | -3.9883
-3.5 | 0.0271 | 0.00659 | -0.0807 | 4.1123
-3 | 0.0826 | 0.00639 | -0.081 | 12.9264
-2.5 | 0.1378 | 0.00617 | -0.0813 | 22.3339
-2 | 0.1932 | 0.00601 | -0.0817 | 32.1464
-1.5 | 0.248 | 0.00586 | -0.0819 | 42.3208
-1 | 0.3018 | 0.00556 | -0.082 | 54.2806
-0.5 | 0.3521 | 0.00511 | -0.0814 | 68.9041
0 | 0.3982 | 0.00443 | -0.0802 | 89.8871
0.5 | 0.4392 | 0.00348 | -0.0778 | 126.2069
1 | 0.4951 | 0.00352 | -0.0781 | 140.6534
1.5 | 0.5489 | 0.0036 | -0.0781 | 152.4722
2 | 0.6014 | 0.00378 | -0.0777 | 159.1005
3 | 0.7011 | 0.00429 | -0.0762 | 163.4266
3.5 | 0.7441 | 0.0047 | -0.0741 | 158.3191
4 | 0.7808 | 0.00519 | -0.0706 | 150.4432
4.5 | 0.7846 | 0.00608 | -0.0603 | 129.0461
5.5 | 0.808 | 0.00825 | -0.0442 | 97.9394
6 | 0.8275 | 0.00936 | -0.0382 | 88.4081
6.5 | 0.8502 | 0.01041 | -0.0329 | 81.6715
7 | 0.8773 | 0.01141 | -0.0286 | 76.8887
7.5 | 0.9108 | 0.01216 | -0.0255 | 74.9013
8 | 0.9469 | 0.01284 | -0.0229 | 73.7461
8.5 | 0.9833 | 0.01349 | -0.0204 | 72.891
9 | 1.0167 | 0.01426 | -0.0175 | 71.2973
9.5 | 1.0605 | 0.01497 | -0.0169 | 70.8417
10.5 | 1.1763 | 0.0171 | -0.023 | 68.7895
12.5 | 1.2891 | 0.02168 | -0.0105 | 59.4603
13 | 1.3175 | 0.02306 | -0.0079 | 57.1336
13.5 | 1.3469 | 0.02443 | -0.0057 | 55.133
14 | 1.3734 | 0.02603 | -0.0033 | 52.7622
14.5 | 1.395 | 0.02801 | -0.0006 | 49.8036
15 | 1.4204 | 0.02981 | 0.0015 | 47.6484
15.5 | 1.4449 | 0.03175 | 0.0035 | 45.5087
16 | 1.4654 | 0.03404 | 0.0056 | 43.0494
16.5 | 1.4796 | 0.03695 | 0.0081 | 40.0433
17 | 1.4978 | 0.03964 | 0.0098 | 37.7851
17.5 | 1.5141 | 0.04258 | 0.0114 | 35.5589
18 | 1.5264 | 0.04605 | 0.0129 | 33.1466
18.5 | 1.5382 | 0.0497 | 0.014 | 30.9497
19 | 1.5472 | 0.05374 | 0.0149 | 28.7905
19.5 | 1.5528 | 0.05837 | 0.0154 | 26.6027
20 | 1.5495 | 0.06422 | 0.0155 | 24.128

## 59. Re 3M Mach 0.10 (1)
BIGFOIL.COM POLAR EXPORT
NACA67-513 a=0.5
NACA67-513 a=0.5 |  |  |  | Cl Max: | 1.381 | at alpha= | 11 | deg
JavaFoil+Calcfoil stall+Eppler ext transition |  |  |  | L/D Max: | 168.669 | at alpha= | 5 | deg
Re: | 3000000 |  |  | Cd Min: | 0.00428 | at alpha= | -0.5 | deg
Mach: | 0.1 |  |  | Cl=0 at alpha= | -3.2869 | deg
|  |  |  | @ Cl=0.1, Cd= | 0.0067987
|  |  |  | @ Cl=0.4, Cd= | 0.0044023
|  |  |  | @ Cl=0.6, Cd= | 0.0048233
alpha (deg) | Cl | Cd | Cm | Cl/Cd
-17.5 | -0.473 | 0.15079 | -0.018 | -3.138
-17 | -0.494 | 0.14331 | -0.018 | -3.446
-16.5 | -0.514 | 0.13393 | -0.018 | -3.839
-16 | -0.53 | 0.12696 | -0.019 | -4.174
-15.5 | -0.544 | 0.11926 | -0.019 | -4.565
-15 | -0.557 | 0.11183 | -0.02 | -4.985
-14.5 | -0.569 | 0.10552 | -0.02 | -5.389
-14 | -0.578 | 0.09907 | -0.021 | -5.833
-13.5 | -0.584 | 0.09302 | -0.022 | -6.283
-13 | -0.588 | 0.08751 | -0.022 | -6.717
-12.5 | -0.589 | 0.08199 | -0.024 | -7.179
-12 | -0.585 | 0.07749 | -0.024 | -7.554
-11.5 | -0.578 | 0.07216 | -0.025 | -8.016
-11 | -0.568 | 0.06781 | -0.026 | -8.376
-10.5 | -0.553 | 0.0632 | -0.027 | -8.752
-10 | -0.533 | 0.05918 | -0.028 | -9.015
-9.5 | -0.509 | 0.055 | -0.029 | -9.257
-9 | -0.483 | 0.05021 | -0.032 | -9.619
-8.5 | -0.461 | 0.04025 | -0.038 | -11.464
-8 | -0.509 | 0.00902 | -0.055 | -56.409
-7.5 | -0.465 | 0.00745 | -0.056 | -62.328
-7 | -0.417 | 0.00776 | -0.058 | -53.726
-6.5 | -0.367 | 0.00847 | -0.059 | -43.295
-6 | -0.314 | 0.00811 | -0.06 | -38.681
-5.5 | -0.259 | 0.00788 | -0.061 | -32.87
-5 | -0.202 | 0.00765 | -0.062 | -26.456
-4.5 | -0.144 | 0.00745 | -0.063 | -19.4
-4 | -0.086 | 0.00719 | -0.064 | -11.895
-3.5 | -0.026 | 0.00705 | -0.065 | -3.658
-3 | 0.035 | 0.00702 | -0.066 | 4.921
-2.5 | 0.095 | 0.00682 | -0.067 | 13.947
-2 | 0.156 | 0.00656 | -0.068 | 23.794
-1.5 | 0.217 | 0.00648 | -0.069 | 33.487
-1 | 0.278 | 0.00678 | -0.07 | 41.074
-0.5 | 0.34 | 0.00428 | -0.071 | 79.47
0 | 0.399 | 0.0044 | -0.072 | 90.664
0.5 | 0.459 | 0.00454 | -0.073 | 101.157
1 | 0.52 | 0.00464 | -0.074 | 111.993
1.5 | 0.58 | 0.00479 | -0.075 | 121.015
2 | 0.64 | 0.00489 | -0.076 | 130.894
2.5 | 0.7 | 0.00503 | -0.077 | 139.032
3 | 0.756 | 0.00513 | -0.078 | 147.274
3.5 | 0.814 | 0.00527 | -0.079 | 154.563
4 | 0.872 | 0.00544 | -0.08 | 160.442
4.5 | 0.929 | 0.00561 | -0.081 | 165.48
5 | 0.984 | 0.00583 | -0.082 | 168.669
5.5 | 1.033 | 0.01143 | -0.083 | 90.32
6 | 1.084 | 0.01189 | -0.084 | 91.167
6.5 | 1.134 | 0.01241 | -0.085 | 91.435
7 | 1.181 | 0.01298 | -0.086 | 91
7.5 | 1.223 | 0.01369 | -0.087 | 89.316
8 | 1.261 | 0.01429 | -0.088 | 88.221
8.5 | 1.295 | 0.01499 | -0.089 | 86.38
9 | 1.324 | 0.0157 | -0.09 | 84.287
9.5 | 1.347 | 0.01653 | -0.091 | 81.503
10 | 1.365 | 0.01743 | -0.092 | 78.306
10.5 | 1.377 | 0.01821 | -0.093 | 75.611
11 | 1.381 | 0.01932 | -0.093 | 71.491
11.5 | 1.373 | 0.02032 | -0.094 | 67.588
12 | 1.358 | 0.0213 | -0.095 | 63.756
12.5 | 1.335 | 0.02263 | -0.096 | 58.989
13 | 1.305 | 0.02431 | -0.097 | 53.693
13.5 | 1.269 | 0.02584 | -0.097 | 49.125
14 | 1.226 | 0.02824 | -0.098 | 43.4
14.5 | 1.148 | 0.03827 | -0.095 | 29.989
15 | 0.972 | 0.09986 | -0.065 | 9.736
15.5 | 0.929 | 0.1074 | -0.064 | 8.653
16 | 0.883 | 0.11783 | -0.06 | 7.494

## 60. Re 3M Mach 0.10 (2)
BIGFOIL.COM POLAR EXPORT
NACA67-513 a=0.5
NACA67-513 a=0.5 |  |  |  | Cl Max: | 1.5375 | at alpha= | 19.5 | deg
XFOIL ncrit=9 |  |  |  | L/D Max: | 163.457 | at alpha= | 3 | deg
Re: | 3000000 |  |  | Cd Min: | 0.0693 | at alpha= | 20 | deg
Mach: | 0.1 |  |  | Cl=0 at alpha= | -3.7541 | deg
|  |  |  | @ Cl=0.1, Cd= | 0.0063279
|  |  |  | @ Cl=0.4, Cd= | 0.0044633
|  |  |  | @ Cl=0.6, Cd= | 0.00381
alpha (deg) | Cl | Cd | Cm | Cl/Cd
-16.5 | -0.9656 | 0.03743 | -0.1266 | -25.7975
-16 | -1.0032 | 0.03155 | -0.1219 | -31.7971
-15.5 | -1.0163 | 0.02788 | -0.116 | -36.4527
-15 | -1.0099 | 0.02562 | -0.1108 | -39.4184
-14.5 | -0.9977 | 0.02372 | -0.1054 | -42.0616
-14 | -0.9948 | 0.02132 | -0.0981 | -46.6604
-13.5 | -0.9799 | 0.01862 | -0.0927 | -52.6262
-13 | -0.9447 | 0.01718 | -0.09 | -54.9884
-12.5 | -0.8998 | 0.01647 | -0.0886 | -54.6327
-12 | -0.8554 | 0.01555 | -0.0872 | -55.0096
-11.5 | -0.8094 | 0.01469 | -0.086 | -55.0987
-11 | -0.7614 | 0.01395 | -0.085 | -54.5806
-10.5 | -0.7121 | 0.01329 | -0.0843 | -53.5816
-10 | -0.6612 | 0.01277 | -0.0837 | -51.7776
-9.5 | -0.6173 | 0.0113 | -0.0821 | -54.6283
-9 | -0.566 | 0.01066 | -0.0816 | -53.0957
-8.5 | -0.5134 | 0.01014 | -0.0814 | -50.6312
-8 | -0.4605 | 0.00964 | -0.0811 | -47.7697
-7.5 | -0.4067 | 0.00924 | -0.0811 | -44.0152
-7 | -0.3537 | 0.00877 | -0.0809 | -40.3307
-6.5 | -0.3011 | 0.00826 | -0.0806 | -36.4528
-6 | -0.2465 | 0.00795 | -0.0806 | -31.0063
-5.5 | -0.1913 | 0.00768 | -0.0808 | -24.9089
-5 | -0.1371 | 0.00731 | -0.0808 | -18.7551
-4.5 | -0.0823 | 0.00702 | -0.081 | -11.7236
-4 | -0.0269 | 0.00683 | -0.0812 | -3.9385
-3.5 | 0.0278 | 0.0066 | -0.0813 | 4.2121
-3 | 0.0836 | 0.00639 | -0.0816 | 13.0829
-2.5 | 0.1391 | 0.00618 | -0.0819 | 22.5081
-2 | 0.1948 | 0.00602 | -0.0822 | 32.3588
-1.5 | 0.25 | 0.00586 | -0.0825 | 42.6621
-1 | 0.3041 | 0.00558 | -0.0826 | 54.4982
-0.5 | 0.3547 | 0.00513 | -0.082 | 69.1423
0 | 0.4009 | 0.00445 | -0.0807 | 90.0899
0.5 | 0.4416 | 0.0035 | -0.0782 | 126.1714
1 | 0.4978 | 0.00353 | -0.0785 | 141.0198
1.5 | 0.552 | 0.00361 | -0.0785 | 152.9086
2.5 | 0.6552 | 0.00404 | -0.0774 | 162.1782
3 | 0.7045 | 0.00431 | -0.0765 | 163.4571
3.5 | 0.7473 | 0.00471 | -0.0742 | 158.6624
4 | 0.7833 | 0.0052 | -0.0705 | 150.6346
4.5 | 0.7855 | 0.00611 | -0.0598 | 128.5597
5 | 0.796 | 0.00718 | -0.0513 | 110.8635
5.5 | 0.8082 | 0.00833 | -0.0435 | 97.0228
6 | 0.8278 | 0.00946 | -0.0375 | 87.5053
6.5 | 0.8503 | 0.01053 | -0.0321 | 80.7502
7 | 0.8774 | 0.01155 | -0.0278 | 75.9654
7.5 | 0.911 | 0.01231 | -0.0246 | 74.0049
8 | 0.9472 | 0.01301 | -0.0219 | 72.8055
8.5 | 0.9838 | 0.01368 | -0.0194 | 71.9152
9 | 1.0179 | 0.01444 | -0.0165 | 70.4917
9.5 | 1.0627 | 0.01523 | -0.0161 | 69.7768
10.5 | 1.1795 | 0.0174 | -0.0221 | 67.7874
12.5 | 1.2895 | 0.02223 | -0.0088 | 58.0072
13 | 1.3196 | 0.02357 | -0.0064 | 55.9864
13.5 | 1.3478 | 0.02507 | -0.004 | 53.7615
14 | 1.3727 | 0.02685 | -0.0013 | 51.1248
14.5 | 1.3973 | 0.02871 | 0.0012 | 48.6695
15 | 1.4217 | 0.03066 | 0.0035 | 46.3699
15.5 | 1.4442 | 0.03282 | 0.0057 | 44.0037
16 | 1.4613 | 0.03549 | 0.0081 | 41.175
16.5 | 1.4783 | 0.0383 | 0.0103 | 38.5979
17 | 1.4955 | 0.04119 | 0.012 | 36.3074
17.5 | 1.5098 | 0.04446 | 0.0137 | 33.9586
18 | 1.5204 | 0.04826 | 0.0152 | 31.5044
18.5 | 1.5292 | 0.05236 | 0.0163 | 29.2055
19 | 1.5352 | 0.05695 | 0.017 | 26.957
19.5 | 1.5375 | 0.06221 | 0.0173 | 24.7147
20 | 1.5265 | 0.0693 | 0.017 | 22.0274

## 61. Re 3M Mach 0.25 (1)
BIGFOIL.COM POLAR EXPORT
NACA67-513 a=0.5
NACA67-513 a=0.5 |  |  |  | Cl Max: | 1.345 | at alpha= | 10 | deg
JavaFoil+Calcfoil stall+Eppler ext transition |  |  |  | L/D Max: | 165.727 | at alpha= | 4.5 | deg
Re: | 3000000 |  |  | Cd Min: | 0.00434 | at alpha= | -0.5 | deg
Mach: | 0.25 |  |  | Cl=0 at alpha= | -3.2869 | deg
|  |  |  | @ Cl=0.1, Cd= | 0.0067784
|  |  |  | @ Cl=0.4, Cd= | 0.0044654
|  |  |  | @ Cl=0.6, Cd= | 0.0048889
alpha (deg) | Cl | Cd | Cm | Cl/Cd
-16 | -0.174 | 0.13983 | -0.019 | -1.247
-15.5 | -0.239 | 0.13401 | -0.019 | -1.782
-15 | -0.291 | 0.12783 | -0.02 | -2.275
-14.5 | -0.337 | 0.12279 | -0.02 | -2.742
-14 | -0.378 | 0.11296 | -0.021 | -3.343
-13.5 | -0.414 | 0.10276 | -0.021 | -4.028
-13 | -0.445 | 0.09695 | -0.021 | -4.591
-12.5 | -0.471 | 0.09062 | -0.022 | -5.195
-12 | -0.491 | 0.08287 | -0.023 | -5.922
-11.5 | -0.505 | 0.07838 | -0.024 | -6.437
-11 | -0.512 | 0.07221 | -0.025 | -7.085
-10.5 | -0.512 | 0.06712 | -0.026 | -7.63
-10 | -0.504 | 0.06238 | -0.027 | -8.08
-9.5 | -0.488 | 0.05825 | -0.028 | -8.386
-9 | -0.468 | 0.05403 | -0.029 | -8.658
-8.5 | -0.443 | 0.04981 | -0.031 | -8.895
-8 | -0.416 | 0.04502 | -0.034 | -9.23
-7.5 | -0.464 | 0.00901 | -0.058 | -51.543
-7 | -0.42 | 0.00738 | -0.059 | -56.955
-6.5 | -0.371 | 0.00765 | -0.06 | -48.516
-6 | -0.319 | 0.0083 | -0.061 | -38.477
-5.5 | -0.264 | 0.00807 | -0.062 | -32.745
-5 | -0.207 | 0.00778 | -0.063 | -26.607
-4.5 | -0.148 | 0.00756 | -0.065 | -19.577
-4 | -0.088 | 0.00739 | -0.066 | -11.863
-3.5 | -0.026 | 0.00726 | -0.067 | -3.644
-3 | 0.035 | 0.00703 | -0.068 | 5.041
-2.5 | 0.098 | 0.00679 | -0.069 | 14.394
-2 | 0.16 | 0.00643 | -0.07 | 24.92
-1.5 | 0.223 | 0.00691 | -0.071 | 32.284
-1 | 0.286 | 0.00685 | -0.072 | 41.761
-0.5 | 0.349 | 0.00434 | -0.073 | 80.46
0 | 0.41 | 0.00449 | -0.074 | 91.162
0.5 | 0.472 | 0.00461 | -0.075 | 102.195
1 | 0.533 | 0.00473 | -0.076 | 112.862
1.5 | 0.595 | 0.00488 | -0.077 | 121.869
2 | 0.657 | 0.00499 | -0.078 | 131.666
2.5 | 0.718 | 0.00514 | -0.079 | 139.846
3 | 0.776 | 0.00525 | -0.08 | 147.921
3.5 | 0.836 | 0.00541 | -0.081 | 154.455
4 | 0.895 | 0.00558 | -0.082 | 160.236
4.5 | 0.953 | 0.00575 | -0.083 | 165.727
5 | 1.009 | 0.00614 | -0.084 | 164.391
5.5 | 1.058 | 0.01186 | -0.085 | 89.183
6 | 1.11 | 0.01238 | -0.086 | 89.684
6.5 | 1.16 | 0.01295 | -0.087 | 89.543
7 | 1.205 | 0.0136 | -0.088 | 88.66
7.5 | 1.245 | 0.01437 | -0.089 | 86.643
8 | 1.279 | 0.01506 | -0.09 | 84.935
8.5 | 1.307 | 0.01583 | -0.091 | 82.583
9 | 1.328 | 0.01666 | -0.092 | 79.739
9.5 | 1.341 | 0.01764 | -0.093 | 76.027
10 | 1.345 | 0.0187 | -0.094 | 71.924
10.5 | 1.34 | 0.0199 | -0.095 | 67.347
11 | 1.324 | 0.02107 | -0.096 | 62.803
11.5 | 1.286 | 0.02241 | -0.097 | 57.415
12 | 1.237 | 0.02384 | -0.097 | 51.872
12.5 | 1.171 | 0.0261 | -0.098 | 44.872
13 | 1.082 | 0.03173 | -0.097 | 34.087
13.5 | 0.857 | 0.09633 | -0.055 | 8.892
14 | 0.78 | 0.1049 | -0.052 | 7.438
14.5 | 0.7 | 0.11179 | -0.05 | 6.258
15 | 0.614 | 0.12411 | -0.049 | 4.948

## 62. Re 3M Mach 0.25 (2)
BIGFOIL.COM POLAR EXPORT
NACA67-513 a=0.5
NACA67-513 a=0.5 |  |  |  | Cl Max: | 0.9496 | at alpha= | 8 | deg
XFOIL ncrit=9 |  |  |  | L/D Max: | 165 | at alpha= | 3 | deg
Re: | 3000000 |  |  | Cd Min: | 0.15324 | at alpha= | -16 | deg
Mach: | 0.25 |  |  | Cl=0 at alpha= | -3.7828 | deg
|  |  |  | @ Cl=0.1, Cd= | 0.006413
|  |  |  | @ Cl=0.4, Cd= | 0.00479
|  |  |  | @ Cl=0.6, Cd= | 0.0038025
alpha (deg) | Cl | Cd | Cm | Cl/Cd
-16 | -0.3033 | 0.15324 | -0.0739 | -1.9792
-15.5 | -0.2995 | 0.14291 | -0.0783 | -2.0957
-15 | -0.2872 | 0.13568 | -0.0822 | -2.1167
-14.5 | -0.2724 | 0.12938 | -0.0858 | -2.1054
-14 | -0.2561 | 0.12355 | -0.0892 | -2.0728
-13.5 | -0.2545 | 0.11411 | -0.0932 | -2.2303
-13 | -0.2675 | 0.10237 | -0.0983 | -2.6131
-12.5 | -0.2541 | 0.09663 | -0.1015 | -2.6296
-12 | -0.2475 | 0.08981 | -0.105 | -2.7558
-11 | -0.7349 | 0.02108 | -0.1025 | -34.8624
-10.5 | -0.7078 | 0.01806 | -0.0981 | -39.1916
-10 | -0.67 | 0.01582 | -0.0948 | -42.3515
-9.5 | -0.6229 | 0.01449 | -0.0927 | -42.9883
-9 | -0.5806 | 0.01224 | -0.09 | -47.4346
-8.5 | -0.5274 | 0.01131 | -0.0889 | -46.6313
-8 | -0.4729 | 0.01055 | -0.0879 | -44.8246
-7.5 | -0.4179 | 0.00987 | -0.0871 | -42.3404
-7 | -0.362 | 0.00937 | -0.0866 | -38.6339
-6.5 | -0.3077 | 0.0087 | -0.0858 | -35.3678
-6 | -0.2517 | 0.0082 | -0.0854 | -30.6951
-5.5 | -0.1945 | 0.00786 | -0.0853 | -24.7455
-5 | -0.1373 | 0.00757 | -0.0852 | -18.1374
-4.5 | -0.0817 | 0.00715 | -0.0849 | -11.4266
-4 | -0.0248 | 0.00693 | -0.0849 | -3.5786
-3.5 | 0.0323 | 0.00669 | -0.085 | 4.8281
-3 | 0.0894 | 0.00645 | -0.0851 | 13.8605
-2.5 | 0.1467 | 0.00625 | -0.0853 | 23.472
-2 | 0.2036 | 0.0061 | -0.0854 | 33.377
-1.5 | 0.2609 | 0.00591 | -0.0857 | 44.1455
-1 | 0.3168 | 0.00566 | -0.0857 | 55.9717
-0.5 | 0.3684 | 0.00525 | -0.085 | 70.1714
0 | 0.4158 | 0.00456 | -0.0836 | 91.1842
0.5 | 0.4556 | 0.00354 | -0.0806 | 128.7006
1 | 0.5131 | 0.00359 | -0.0809 | 142.9248
1.5 | 0.5682 | 0.00369 | -0.0806 | 153.9837
2 | 0.6219 | 0.00388 | -0.08 | 160.2835
2.5 | 0.6735 | 0.0041 | -0.0791 | 164.2683
3 | 0.7227 | 0.00438 | -0.0777 | 165
3.5 | 0.7638 | 0.0048 | -0.0746 | 159.125
4 | 0.792 | 0.00527 | -0.0688 | 150.2846
4.5 | 0.7913 | 0.00631 | -0.0572 | 125.4041
5 | 0.7987 | 0.00754 | -0.048 | 105.9284
5.5 | 0.8103 | 0.00881 | -0.0399 | 91.975
6 | 0.8298 | 0.01003 | -0.0336 | 82.7318
6.5 | 0.8509 | 0.01124 | -0.0278 | 75.7028
7 | 0.8783 | 0.01235 | -0.0232 | 71.1174
7.5 | 0.9128 | 0.01319 | -0.0198 | 69.2039
8 | 0.9496 | 0.01397 | -0.0168 | 67.9742

## 63. Re 3M Mach 0.50 (1)
BIGFOIL.COM POLAR EXPORT
NACA67-513 a=0.5
NACA67-513 a=0.5 |  |  |  | Cl Max: | 1.277 | at alpha= | 7 | deg
JavaFoil+Calcfoil stall+Eppler ext transition |  |  |  | L/D Max: | 165.19 | at alpha= | 4.5 | deg
Re: | 3000000 |  |  | Cd Min: | 0.00467 | at alpha= | -0.5 | deg
Mach: | 0.5 |  |  | Cl=0 at alpha= | -3.2868 | deg
|  |  |  | @ Cl=0.1, Cd= | 0.0066764
|  |  |  | @ Cl=0.4, Cd= | 0.0047005
|  |  |  | @ Cl=0.6, Cd= | 0.0051848
alpha (deg) | Cl | Cd | Cm | Cl/Cd
-20 | -0.921 | 0.16745 | -0.023 | -5.501
-19.5 | -0.893 | 0.16425 | -0.023 | -5.434
-19 | -0.864 | 0.15664 | -0.023 | -5.518
-18.5 | -0.837 | 0.15166 | -0.023 | -5.519
-18 | -0.81 | 0.14653 | -0.023 | -5.528
-17.5 | -0.783 | 0.14129 | -0.024 | -5.542
-17 | -0.756 | 0.13707 | -0.024 | -5.516
-16.5 | -0.729 | 0.15595 | -0.024 | -4.673
-16 | -0.701 | 0.12987 | -0.024 | -5.396
-15.5 | -0.673 | 0.12336 | -0.024 | -5.456
-15 | -0.646 | 0.11727 | -0.025 | -5.509
-14.5 | -0.619 | 0.11388 | -0.026 | -5.434
-14 | -0.592 | 0.10949 | -0.026 | -5.403
-13.5 | -0.564 | 0.10592 | -0.027 | -5.327
-13 | -0.537 | 0.10687 | -0.027 | -5.022
-12.5 | -0.508 | 0.10038 | -0.026 | -5.064
-12 | -0.481 | 0.09694 | -0.027 | -4.961
-11.5 | -0.454 | 0.09376 | -0.027 | -4.838
-11 | -0.426 | 0.08975 | -0.028 | -4.749
-10.5 | -0.399 | 0.08671 | -0.028 | -4.598
-10 | -0.371 | 0.08396 | -0.029 | -4.421
-9.5 | -0.343 | 0.07378 | -0.028 | -4.651
-9 | -0.316 | 0.06404 | -0.029 | -4.93
-8.5 | -0.288 | 0.0573 | -0.029 | -5.029
-8 | -0.261 | 0.05246 | -0.031 | -4.971
-7.5 | -0.233 | 0.06486 | -0.029 | -3.588
-7 | -0.205 | 0.05002 | -0.03 | -4.101
-6.5 | -0.251 | 0.04664 | -0.031 | -5.376
-6 | -0.254 | 0.04045 | -0.036 | -6.285
-5.5 | -0.273 | 0.00852 | -0.069 | -32.049
-5 | -0.221 | 0.00792 | -0.071 | -27.877
-4.5 | -0.161 | 0.0064 | -0.072 | -25.108
-4 | -0.096 | 0.00601 | -0.073 | -16.007
-3.5 | -0.029 | 0.00677 | -0.074 | -4.321
-3 | 0.039 | 0.00672 | -0.075 | 5.848
-2.5 | 0.109 | 0.00667 | -0.076 | 16.304
-2 | 0.179 | 0.00661 | -0.078 | 27.029
-1.5 | 0.249 | 0.0066 | -0.079 | 37.683
-1 | 0.319 | 0.00693 | -0.08 | 46.072
-0.5 | 0.391 | 0.00467 | -0.081 | 83.638
0 | 0.456 | 0.00489 | -0.082 | 93.184
0.5 | 0.525 | 0.00504 | -0.083 | 104.226
1 | 0.594 | 0.00517 | -0.085 | 114.857
1.5 | 0.663 | 0.00534 | -0.086 | 124.04
2 | 0.731 | 0.00547 | -0.087 | 133.73
2.5 | 0.8 | 0.00565 | -0.088 | 141.505
3 | 0.862 | 0.00585 | -0.089 | 147.501
3.5 | 0.928 | 0.00603 | -0.091 | 153.975
4 | 0.993 | 0.00616 | -0.092 | 161.154
4.5 | 1.056 | 0.00639 | -0.093 | 165.19
5 | 1.109 | 0.01325 | -0.093 | 83.743
5.5 | 1.164 | 0.01397 | -0.095 | 83.302
6 | 1.212 | 0.01477 | -0.096 | 82.054
6.5 | 1.253 | 0.01592 | -0.097 | 78.7
7 | 1.277 | 0.01705 | -0.098 | 74.927
7.5 | 1.268 | 0.01833 | -0.099 | 69.179
8 | 1.19 | 0.01986 | -0.1 | 59.911
8.5 | 0.646 | 0.05795 | -0.053 | 11.145
9 | 0.686 | 0.0554 | -0.068 | 12.38
9.5 | 0.697 | 0.07037 | -0.049 | 9.906
10 | 0.724 | 0.06723 | -0.05 | 10.77
10.5 | 0.75 | 0.07547 | -0.05 | 9.939
11 | 0.777 | 0.08788 | -0.051 | 8.844
11.5 | 0.804 | 0.09485 | -0.052 | 8.472
12 | 0.83 | 0.09819 | -0.053 | 8.452

## 64. Re 3M Mach 0.50 (2)
BIGFOIL.COM POLAR EXPORT
NACA67-513 a=0.5
NACA67-513 a=0.5 |  |  |  | Cl Max: | 1.2127 | at alpha= | 11.5 | deg
XFOIL ncrit=9 |  |  |  | L/D Max: | 162.257 | at alpha= | 2.5 | deg
Re: | 3000000 |  |  | Cd Min: | 0.22732 | at alpha= | -20 | deg
Mach: | 0.5 |  |  | Cl=0 at alpha= | -3.9253 | deg
|  |  |  | @ Cl=0.1, Cd= | 0.0069213
|  |  |  | @ Cl=0.4, Cd= | 0.0058512
|  |  |  | @ Cl=0.6, Cd= | 0.0039857
alpha (deg) | Cl | Cd | Cm | Cl/Cd
-20 | -0.4387 | 0.22732 | -0.0465 | -1.9299
-19.5 | -0.4179 | 0.21968 | -0.0511 | -1.9023
-19 | -0.3974 | 0.21207 | -0.0556 | -1.8739
-18.5 | -0.3767 | 0.20507 | -0.0601 | -1.8369
-18 | -0.3567 | 0.19707 | -0.0647 | -1.81
-17.5 | -0.3368 | 0.18921 | -0.069 | -1.78
-17 | -0.319 | 0.18052 | -0.0734 | -1.7671
-16.5 | -0.3014 | 0.1724 | -0.0777 | -1.7483
-16 | -0.2799 | 0.16587 | -0.082 | -1.6875
-15.5 | -0.2599 | 0.15866 | -0.0862 | -1.6381
-15 | -0.2414 | 0.15111 | -0.0905 | -1.5975
-14.5 | -0.2271 | 0.14233 | -0.0947 | -1.5956
-14 | -0.2086 | 0.13559 | -0.0988 | -1.5385
-13.5 | -0.1897 | 0.12888 | -0.1027 | -1.4719
-13 | -0.1757 | 0.12116 | -0.1067 | -1.4501
-12.5 | -0.1656 | 0.11272 | -0.1108 | -1.4691
-12 | -0.156 | 0.10495 | -0.1148 | -1.4864
-11.5 | -0.1378 | 0.09913 | -0.1182 | -1.3901
-11 | -0.1267 | 0.09209 | -0.1218 | -1.3758
-10.5 | -0.1193 | 0.08473 | -0.1255 | -1.408
-10 | -0.1206 | 0.07642 | -0.1293 | -1.5781
-9.5 | -0.1229 | 0.06849 | -0.1329 | -1.7944
-9 | -0.136 | 0.06003 | -0.1372 | -2.2655
-8.5 | -0.1626 | 0.05097 | -0.143 | -3.1901
-8 | -0.2053 | 0.04325 | -0.1407 | -4.7468
-7.5 | -0.2279 | 0.03726 | -0.1348 | -6.1165
-7 | -0.2359 | 0.03075 | -0.1289 | -7.6715
-6.5 | -0.2383 | 0.02361 | -0.1216 | -10.0932
-6 | -0.2507 | 0.01387 | -0.1116 | -18.075
-5.5 | -0.2017 | 0.01008 | -0.108 | -20.0099
-5 | -0.1373 | 0.00895 | -0.1062 | -15.3408
-4.5 | -0.073 | 0.00814 | -0.1046 | -8.9681
-4 | -0.0097 | 0.00748 | -0.1032 | -1.2968
-3.5 | 0.0552 | 0.00714 | -0.1023 | 7.7311
-3 | 0.1187 | 0.00683 | -0.1014 | 17.3792
-2.5 | 0.1829 | 0.00655 | -0.101 | 27.9237
-2 | 0.2467 | 0.00633 | -0.1006 | 38.9731
-1.5 | 0.3101 | 0.00617 | -0.1002 | 50.2593
-1 | 0.3729 | 0.00598 | -0.0999 | 62.3579
-0.5 | 0.4318 | 0.0057 | -0.099 | 75.7544
0 | 0.4805 | 0.00512 | -0.0962 | 93.8477
0.5 | 0.5109 | 0.00384 | -0.0897 | 133.0469
1 | 0.5725 | 0.00391 | -0.0892 | 146.4194
1.5 | 0.6306 | 0.00407 | -0.0878 | 154.9386
2 | 0.6849 | 0.0043 | -0.0854 | 159.2791
2.5 | 0.7334 | 0.00452 | -0.082 | 162.2566
3 | 0.7657 | 0.00483 | -0.0751 | 158.53
3.5 | 0.7936 | 0.00542 | -0.0675 | 146.4207
4 | 0.8218 | 0.00617 | -0.0602 | 133.1929
5 | 0.8214 | 0.00943 | -0.0367 | 87.105
5.5 | 0.8275 | 0.01123 | -0.0269 | 73.6866
6.5 | 0.8583 | 0.01485 | -0.0114 | 57.798
7 | 0.888 | 0.01639 | -0.0061 | 54.1794
7.5 | 0.9263 | 0.01765 | -0.0017 | 52.4816
8 | 0.9671 | 0.01889 | 0.0023 | 51.1964
8.5 | 1.0068 | 0.02025 | 0.0065 | 49.7185
9 | 1.0513 | 0.02185 | 0.0095 | 48.1144
9.5 | 1.1125 | 0.02404 | 0.0087 | 46.277
10 | 1.1732 | 0.02658 | 0.0079 | 44.1384
10.5 | 1.1979 | 0.02927 | 0.0138 | 40.9259
11 | 1.2125 | 0.03287 | 0.02 | 36.8877
11.5 | 1.2127 | 0.03761 | 0.0266 | 32.2441
12 | 1.1956 | 0.04394 | 0.0329 | 27.2098
12.5 | 1.1659 | 0.05214 | 0.0373 | 22.361
13 | 1.1325 | 0.06182 | 0.0386 | 18.3193
13.5 | 1.0966 | 0.07298 | 0.0369 | 15.026
14 | 1.062 | 0.08547 | 0.0323 | 12.4254
14.5 | 1.0284 | 0.09941 | 0.0248 | 10.345
15 | 1.0023 | 0.11361 | 0.0162 | 8.8223
15.5 | 0.9794 | 0.12839 | 0.0071 | 7.6283
16 | 0.9562 | 0.14313 | -0.0016 | 6.6806
16.5 | 0.9352 | 0.15801 | -0.0106 | 5.9186

## 65. Re 4M Mach 0.00 (1)
BIGFOIL.COM POLAR EXPORT
NACA67-513 a=0.5
NACA67-513 a=0.5 |  |  |  | Cl Max: | 1.389 | at alpha= | 11 | deg
JavaFoil+Calcfoil stall+Eppler ext transition |  |  |  | L/D Max: | 168.463 | at alpha= | 4 | deg
Re: | 4000000 |  |  | Cd Min: | 0.00415 | at alpha= | -0.5 | deg
Mach: | 0 |  |  | Cl=0 at alpha= | -3.2833 | deg
|  |  |  | @ Cl=0.1, Cd= | 0.006615
|  |  |  | @ Cl=0.4, Cd= | 0.0042359
|  |  |  | @ Cl=0.6, Cd= | 0.0045883
alpha (deg) | Cl | Cd | Cm | Cl/Cd
-18.5 | -0.481 | 0.1624 | -0.017 | -2.959
-18 | -0.499 | 0.1541 | -0.018 | -3.238
-17.5 | -0.517 | 0.14533 | -0.018 | -3.56
-17 | -0.535 | 0.13529 | -0.019 | -3.956
-16.5 | -0.553 | 0.12773 | -0.019 | -4.325
-16 | -0.565 | 0.12036 | -0.02 | -4.697
-15.5 | -0.577 | 0.11367 | -0.02 | -5.074
-15 | -0.587 | 0.1074 | -0.021 | -5.462
-14.5 | -0.595 | 0.1016 | -0.021 | -5.852
-14 | -0.601 | 0.09474 | -0.022 | -6.344
-13.5 | -0.605 | 0.0897 | -0.023 | -6.74
-13 | -0.605 | 0.08467 | -0.023 | -7.145
-12.5 | -0.603 | 0.07911 | -0.024 | -7.621
-12 | -0.597 | 0.07481 | -0.025 | -7.981
-11.5 | -0.588 | 0.07012 | -0.026 | -8.386
-11 | -0.576 | 0.06552 | -0.027 | -8.787
-10.5 | -0.559 | 0.06101 | -0.028 | -9.169
-10 | -0.539 | 0.05655 | -0.03 | -9.531
-9.5 | -0.516 | 0.05103 | -0.032 | -10.107
-9 | -0.582 | 0.01008 | -0.052 | -57.719
-8.5 | -0.551 | 0.0089 | -0.054 | -61.952
-8 | -0.51 | 0.0073 | -0.055 | -69.84
-7.5 | -0.465 | 0.00756 | -0.056 | -61.49
-7 | -0.417 | 0.00822 | -0.057 | -50.727
-6.5 | -0.366 | 0.00795 | -0.058 | -46.042
-6 | -0.313 | 0.00765 | -0.059 | -40.893
-5.5 | -0.258 | 0.00743 | -0.06 | -34.729
-5 | -0.201 | 0.00722 | -0.061 | -27.917
-4.5 | -0.144 | 0.00702 | -0.062 | -20.495
-4 | -0.085 | 0.00695 | -0.064 | -12.251
-3.5 | -0.026 | 0.00692 | -0.065 | -3.707
-3 | 0.034 | 0.00686 | -0.066 | 5.008
-2.5 | 0.095 | 0.00662 | -0.067 | 14.3
-2 | 0.155 | 0.00656 | -0.068 | 23.681
-1.5 | 0.216 | 0.00626 | -0.069 | 34.505
-1 | 0.277 | 0.00622 | -0.07 | 44.506
-0.5 | 0.338 | 0.00415 | -0.071 | 81.606
0 | 0.397 | 0.00423 | -0.072 | 93.868
0.5 | 0.458 | 0.00435 | -0.073 | 105.241
1 | 0.517 | 0.00444 | -0.074 | 116.461
1.5 | 0.577 | 0.00455 | -0.075 | 126.87
2 | 0.637 | 0.00465 | -0.076 | 137.079
2.5 | 0.697 | 0.00478 | -0.077 | 145.744
3 | 0.753 | 0.00491 | -0.078 | 153.493
3.5 | 0.811 | 0.00504 | -0.079 | 161.001
4 | 0.869 | 0.00516 | -0.08 | 168.463
4.5 | 0.925 | 0.00572 | -0.081 | 161.652
5 | 0.979 | 0.00681 | -0.082 | 143.775
5.5 | 1.031 | 0.00837 | -0.083 | 123.155
6 | 1.081 | 0.01124 | -0.084 | 96.194
6.5 | 1.131 | 0.01167 | -0.085 | 96.879
7 | 1.178 | 0.01221 | -0.086 | 96.421
7.5 | 1.22 | 0.01289 | -0.087 | 94.637
8 | 1.259 | 0.01347 | -0.087 | 93.423
8.5 | 1.293 | 0.01411 | -0.088 | 91.631
9 | 1.323 | 0.01477 | -0.089 | 89.593
9.5 | 1.348 | 0.01546 | -0.09 | 87.196
10 | 1.367 | 0.01629 | -0.091 | 83.947
10.5 | 1.382 | 0.01707 | -0.092 | 80.943
11 | 1.389 | 0.01807 | -0.093 | 76.862
11.5 | 1.385 | 0.01886 | -0.094 | 73.424
12 | 1.374 | 0.01987 | -0.095 | 69.124
12.5 | 1.356 | 0.02107 | -0.096 | 64.328
13 | 1.331 | 0.02232 | -0.097 | 59.658
13.5 | 1.301 | 0.02375 | -0.097 | 54.796
14 | 1.266 | 0.02551 | -0.098 | 49.613
14.5 | 1.224 | 0.02807 | -0.098 | 43.596
15 | 1.181 | 0.02998 | -0.099 | 39.413
15.5 | 1.121 | 0.03657 | -0.098 | 30.659
16 | 0.96 | 0.09392 | -0.075 | 10.218

## 66. Re 4M Mach 0.00 (2)
BIGFOIL.COM POLAR EXPORT
NACA67-513 a=0.5
NACA67-513 a=0.5 |  |  |  | Cl Max: | 1.5851 | at alpha= | 20 | deg
XFOIL ncrit=9 |  |  |  | L/D Max: | 168.119 | at alpha= | 2.5 | deg
Re: | 4000000 |  |  | Cd Min: | 0.05985 | at alpha= | 20 | deg
Mach: | 0 |  |  | Cl=0 at alpha= | -3.7218 | deg
|  |  |  | @ Cl=0.1, Cd= | 0.0058729
|  |  |  | @ Cl=0.4, Cd= | 0.0044975
|  |  |  | @ Cl=0.6, Cd= | 0.0036149
alpha (deg) | Cl | Cd | Cm | Cl/Cd
-19 | -1.1963 | 0.03541 | -0.1253 | -33.7842
-18.5 | -1.2166 | 0.03089 | -0.1218 | -39.3849
-18 | -1.224 | 0.02766 | -0.1173 | -44.2516
-17.5 | -1.218 | 0.02542 | -0.1129 | -47.915
-17 | -1.2046 | 0.02366 | -0.1087 | -50.9129
-16.5 | -1.1856 | 0.02227 | -0.1046 | -53.2375
-16 | -1.1636 | 0.02103 | -0.1005 | -55.3305
-15.5 | -1.1417 | 0.0198 | -0.096 | -57.6616
-15 | -1.1155 | 0.01881 | -0.0919 | -59.3036
-14.5 | -1.0803 | 0.01782 | -0.0894 | -60.6229
-14 | -1.0408 | 0.01697 | -0.0875 | -61.3318
-13.5 | -0.9986 | 0.01618 | -0.086 | -61.7182
-13 | -0.9615 | 0.01477 | -0.0837 | -65.0982
-12.5 | -0.9201 | 0.01358 | -0.082 | -67.7541
-12 | -0.8728 | 0.01292 | -0.0812 | -67.5542
-11.5 | -0.8243 | 0.01233 | -0.0805 | -66.8532
-11 | -0.7747 | 0.01182 | -0.08 | -65.5415
-10.5 | -0.7242 | 0.01129 | -0.0796 | -64.1453
-10 | -0.6728 | 0.01081 | -0.0794 | -62.2387
-9.5 | -0.6208 | 0.01036 | -0.0792 | -59.9228
-9 | -0.5711 | 0.00956 | -0.0786 | -59.7385
-8.5 | -0.5195 | 0.00902 | -0.0784 | -57.5942
-8 | -0.4666 | 0.00864 | -0.0783 | -54.0046
-7.5 | -0.4128 | 0.00831 | -0.0784 | -49.6751
-7 | -0.3585 | 0.00801 | -0.0786 | -44.7566
-6.5 | -0.3045 | 0.00765 | -0.0787 | -39.8039
-6 | -0.2509 | 0.00724 | -0.0786 | -34.6547
-5.5 | -0.196 | 0.00701 | -0.0789 | -27.9601
-5 | -0.141 | 0.00681 | -0.0792 | -20.7048
-4.5 | -0.0866 | 0.00653 | -0.0793 | -13.2619
-4 | -0.0311 | 0.00631 | -0.0797 | -4.9287
-3.5 | 0.0248 | 0.00613 | -0.0801 | 4.0457
-3 | 0.0799 | 0.00592 | -0.0804 | 13.4966
-2.5 | 0.1354 | 0.00579 | -0.0808 | 23.3851
-2 | 0.1913 | 0.00562 | -0.0812 | 34.0391
-1.5 | 0.2471 | 0.00545 | -0.0817 | 45.3394
-1 | 0.3015 | 0.00527 | -0.0818 | 57.2106
0 | 0.4035 | 0.00447 | -0.081 | 90.2685
0.5 | 0.4409 | 0.00326 | -0.0781 | 135.2454
1 | 0.496 | 0.00331 | -0.0783 | 149.8489
1.5 | 0.5491 | 0.00344 | -0.0782 | 159.6221
2 | 0.6015 | 0.00362 | -0.0779 | 166.1602
2.5 | 0.6523 | 0.00388 | -0.0773 | 168.1186
3 | 0.6989 | 0.00424 | -0.0759 | 164.8349
3.5 | 0.7386 | 0.00473 | -0.0731 | 156.1522
4 | 0.7575 | 0.00557 | -0.066 | 135.9964
4.5 | 0.767 | 0.00642 | -0.0569 | 119.4704
5 | 0.786 | 0.00727 | -0.0502 | 108.1155
5.5 | 0.8059 | 0.00827 | -0.044 | 97.4486
6 | 0.8289 | 0.00924 | -0.0386 | 89.7078
6.5 | 0.8578 | 0.01012 | -0.0344 | 84.7628
7 | 0.8897 | 0.0109 | -0.0309 | 81.6239
7.5 | 0.9263 | 0.01155 | -0.0283 | 80.1991
8 | 0.9639 | 0.01216 | -0.0259 | 79.2681
8.5 | 1.0001 | 0.01283 | -0.0234 | 77.9501
9 | 1.0372 | 0.01345 | -0.021 | 77.1152
9.5 | 1.0708 | 0.01421 | -0.0182 | 75.3554
10 | 1.1081 | 0.01498 | -0.0163 | 73.972
10.5 | 1.1658 | 0.01598 | -0.0192 | 72.9537
11 | 1.2245 | 0.0171 | -0.0226 | 71.6082
11.5 | 1.2497 | 0.0181 | -0.0185 | 69.0442
12 | 1.2798 | 0.01926 | -0.0158 | 66.4486
12.5 | 1.3114 | 0.02036 | -0.0135 | 64.4106
13 | 1.3412 | 0.02161 | -0.011 | 62.0639
13.5 | 1.3686 | 0.02303 | -0.0084 | 59.4268
14 | 1.3956 | 0.02454 | -0.0059 | 56.8704
14.5 | 1.4238 | 0.02602 | -0.0038 | 54.7194
15 | 1.4488 | 0.02774 | -0.0015 | 52.2278
15.5 | 1.4712 | 0.02974 | 0.001 | 49.4687
16 | 1.4901 | 0.03205 | 0.0035 | 46.493
16.5 | 1.513 | 0.03412 | 0.0054 | 44.3435
17 | 1.5327 | 0.03655 | 0.0073 | 41.9343
17.5 | 1.5487 | 0.03937 | 0.0092 | 39.3371
18 | 1.5623 | 0.04251 | 0.011 | 36.7514
18.5 | 1.5729 | 0.04608 | 0.0125 | 34.1341
19 | 1.5755 | 0.05059 | 0.0141 | 31.1425
19.5 | 1.5822 | 0.0549 | 0.0149 | 28.8197
20 | 1.5851 | 0.05985 | 0.0154 | 26.4845

## 67. Re 4M Mach 0.10 (1)
BIGFOIL.COM POLAR EXPORT
NACA67-513 a=0.5
NACA67-513 a=0.5 |  |  |  | Cl Max: | 1.383 | at alpha= | 11 | deg
JavaFoil+Calcfoil stall+Eppler ext transition |  |  |  | L/D Max: | 167.931 | at alpha= | 4 | deg
Re: | 4000000 |  |  | Cd Min: | 0.00416 | at alpha= | -0.5 | deg
Mach: | 0.1 |  |  | Cl=0 at alpha= | -3.2869 | deg
|  |  |  | @ Cl=0.1, Cd= | 0.0066462
|  |  |  | @ Cl=0.4, Cd= | 0.0042616
|  |  |  | @ Cl=0.6, Cd= | 0.0046167
alpha (deg) | Cl | Cd | Cm | Cl/Cd
-18 | -0.452 | 0.1555 | -0.018 | -2.909
-17.5 | -0.473 | 0.14547 | -0.018 | -3.254
-17 | -0.494 | 0.13981 | -0.018 | -3.535
-16.5 | -0.515 | 0.1319 | -0.019 | -3.901
-16 | -0.53 | 0.1223 | -0.019 | -4.336
-15.5 | -0.545 | 0.11621 | -0.02 | -4.689
-15 | -0.558 | 0.10923 | -0.02 | -5.108
-14.5 | -0.569 | 0.10378 | -0.021 | -5.484
-14 | -0.579 | 0.09639 | -0.022 | -6.002
-13.5 | -0.585 | 0.0903 | -0.023 | -6.48
-13 | -0.589 | 0.08598 | -0.023 | -6.847
-12.5 | -0.589 | 0.07991 | -0.024 | -7.376
-12 | -0.586 | 0.07549 | -0.025 | -7.764
-11.5 | -0.579 | 0.07079 | -0.026 | -8.184
-11 | -0.569 | 0.06626 | -0.027 | -8.586
-10.5 | -0.554 | 0.06162 | -0.028 | -8.998
-10 | -0.535 | 0.05749 | -0.029 | -9.306
-9.5 | -0.512 | 0.05245 | -0.032 | -9.763
-9 | -0.49 | 0.0446 | -0.036 | -10.993
-8.5 | -0.55 | 0.00895 | -0.054 | -61.491
-8 | -0.51 | 0.00734 | -0.055 | -69.408
-7.5 | -0.465 | 0.00764 | -0.057 | -60.874
-7 | -0.418 | 0.00837 | -0.058 | -49.929
-6.5 | -0.367 | 0.00799 | -0.059 | -45.926
-6 | -0.314 | 0.00776 | -0.06 | -40.461
-5.5 | -0.259 | 0.00743 | -0.061 | -34.831
-5 | -0.202 | 0.00722 | -0.062 | -28.017
-4.5 | -0.144 | 0.0071 | -0.063 | -20.358
-4 | -0.086 | 0.00702 | -0.064 | -12.19
-3.5 | -0.026 | 0.00699 | -0.065 | -3.689
-3 | 0.035 | 0.00693 | -0.066 | 4.985
-2.5 | 0.095 | 0.00667 | -0.067 | 14.268
-2 | 0.156 | 0.00638 | -0.068 | 24.481
-1.5 | 0.217 | 0.0063 | -0.069 | 34.492
-1 | 0.278 | 0.00596 | -0.07 | 46.704
-0.5 | 0.34 | 0.00416 | -0.071 | 81.777
0 | 0.399 | 0.00426 | -0.072 | 93.707
0.5 | 0.46 | 0.00436 | -0.073 | 105.408
1 | 0.52 | 0.00446 | -0.074 | 116.609
1.5 | 0.58 | 0.00459 | -0.075 | 126.429
2 | 0.64 | 0.00467 | -0.076 | 137.139
2.5 | 0.7 | 0.00481 | -0.077 | 145.49
3 | 0.757 | 0.00491 | -0.078 | 154.081
3.5 | 0.815 | 0.00505 | -0.079 | 161.462
4 | 0.873 | 0.0052 | -0.08 | 167.931
4.5 | 0.929 | 0.0058 | -0.081 | 160.104
5 | 0.983 | 0.00686 | -0.082 | 143.242
5.5 | 1.034 | 0.01085 | -0.083 | 95.237
6 | 1.086 | 0.01131 | -0.084 | 95.999
6.5 | 1.135 | 0.01178 | -0.085 | 96.347
7 | 1.182 | 0.01232 | -0.086 | 95.963
7.5 | 1.224 | 0.013 | -0.087 | 94.197
8 | 1.262 | 0.01359 | -0.088 | 92.908
8.5 | 1.296 | 0.01424 | -0.089 | 91.035
9 | 1.325 | 0.01491 | -0.09 | 88.876
9.5 | 1.348 | 0.0157 | -0.091 | 85.888
10 | 1.366 | 0.01654 | -0.092 | 82.608
10.5 | 1.378 | 0.01727 | -0.093 | 79.775
11 | 1.383 | 0.01832 | -0.094 | 75.489
11.5 | 1.375 | 0.01924 | -0.094 | 71.452
12 | 1.36 | 0.0202 | -0.095 | 67.329
12.5 | 1.337 | 0.02147 | -0.096 | 62.27
13 | 1.308 | 0.02298 | -0.097 | 56.896
13.5 | 1.272 | 0.02434 | -0.098 | 52.261
14 | 1.23 | 0.02637 | -0.098 | 46.642
14.5 | 1.18 | 0.02956 | -0.098 | 39.929
15 | 1.086 | 0.04479 | -0.093 | 24.242
15.5 | 0.951 | 0.09167 | -0.074 | 10.369
16 | 0.89 | 0.11106 | -0.065 | 8.011

## 68. Re 4M Mach 0.10 (2)
BIGFOIL.COM POLAR EXPORT
NACA67-513 a=0.5
NACA67-513 a=0.5 |  |  |  | Cl Max: | 1.5731 | at alpha= | 19.5 | deg
XFOIL ncrit=9 |  |  |  | L/D Max: | 168.56 | at alpha= | 2.5 | deg
Re: | 4000000 |  |  | Cd Min: | 0.06362 | at alpha= | 20 | deg
Mach: | 0.1 |  |  | Cl=0 at alpha= | -3.7269 | deg
|  |  |  | @ Cl=0.1, Cd= | 0.0058854
|  |  |  | @ Cl=0.4, Cd= | 0.0045402
|  |  |  | @ Cl=0.6, Cd= | 0.0036534
alpha (deg) | Cl | Cd | Cm | Cl/Cd
-18 | -1.1451 | 0.03405 | -0.1271 | -33.63
-17 | -1.1645 | 0.02704 | -0.1181 | -43.0658
-16.5 | -1.1549 | 0.025 | -0.1134 | -46.196
-16 | -1.1395 | 0.02332 | -0.1088 | -48.8636
-15.5 | -1.1246 | 0.02161 | -0.1036 | -52.0407
-15 | -1.1046 | 0.02026 | -0.0984 | -54.5212
-14.5 | -1.0776 | 0.01907 | -0.0943 | -56.5076
-14 | -1.0407 | 0.01804 | -0.0917 | -57.6885
-13.5 | -1.0004 | 0.01707 | -0.0897 | -58.6057
-13 | -0.9594 | 0.01603 | -0.0877 | -59.8503
-12.5 | -0.9238 | 0.01427 | -0.0849 | -64.7372
-12 | -0.8779 | 0.01338 | -0.0836 | -65.6129
-11.5 | -0.8295 | 0.0127 | -0.0827 | -65.315
-11 | -0.7796 | 0.01214 | -0.082 | -64.2175
-10.5 | -0.7288 | 0.01156 | -0.0814 | -63.045
-10 | -0.6771 | 0.01102 | -0.081 | -61.4428
-9.5 | -0.6248 | 0.01053 | -0.0807 | -59.3352
-9 | -0.5738 | 0.00983 | -0.0801 | -58.3723
-8.5 | -0.5226 | 0.00914 | -0.0796 | -57.1772
-8 | -0.4693 | 0.00873 | -0.0794 | -53.7572
-7.5 | -0.4151 | 0.00838 | -0.0794 | -49.5346
-7 | -0.3604 | 0.00806 | -0.0795 | -44.7146
-6.5 | -0.3054 | 0.00776 | -0.0796 | -39.3557
-6 | -0.2519 | 0.00728 | -0.0795 | -34.6016
-5.5 | -0.1968 | 0.00703 | -0.0797 | -27.9943
-5 | -0.1414 | 0.00683 | -0.0799 | -20.7028
-4.5 | -0.0865 | 0.00655 | -0.08 | -13.2061
-4 | -0.0308 | 0.00632 | -0.0803 | -4.8734
-3.5 | 0.0256 | 0.00615 | -0.0808 | 4.1626
-3 | 0.0808 | 0.00593 | -0.081 | 13.6256
-2.5 | 0.1367 | 0.0058 | -0.0813 | 23.569
-2 | 0.1929 | 0.00562 | -0.0818 | 34.3238
-1.5 | 0.249 | 0.00546 | -0.0822 | 45.6044
-1 | 0.3037 | 0.00529 | -0.0824 | 57.4102
-0.5 | 0.3571 | 0.00495 | -0.0824 | 72.1414
0 | 0.4063 | 0.00448 | -0.0816 | 90.692
0.5 | 0.4436 | 0.00327 | -0.0786 | 135.6575
1 | 0.4987 | 0.00332 | -0.0788 | 150.2108
1.5 | 0.5521 | 0.00345 | -0.0786 | 160.029
2.5 | 0.6557 | 0.00389 | -0.0776 | 168.5604
3 | 0.7023 | 0.00425 | -0.0762 | 165.2471
3.5 | 0.7417 | 0.00474 | -0.0732 | 156.4768
4 | 0.7585 | 0.00555 | -0.0655 | 136.6667
4.5 | 0.7675 | 0.00646 | -0.0564 | 118.808
5 | 0.7862 | 0.00734 | -0.0496 | 107.1117
5.5 | 0.806 | 0.00835 | -0.0433 | 96.5269
6 | 0.8292 | 0.00933 | -0.0379 | 88.8746
6.5 | 0.8576 | 0.01025 | -0.0335 | 83.6683
7 | 0.89 | 0.01103 | -0.03 | 80.689
7.5 | 0.9268 | 0.01169 | -0.0274 | 79.2814
8 | 0.9644 | 0.01231 | -0.0249 | 78.3428
8.5 | 1.001 | 0.01301 | -0.0224 | 76.9408
9 | 1.0376 | 0.01366 | -0.0199 | 75.959
9.5 | 1.0721 | 0.01441 | -0.0171 | 74.3997
10.5 | 1.1689 | 0.01628 | -0.0184 | 71.7998
11 | 1.2282 | 0.01742 | -0.0217 | 70.5052
11.5 | 1.2515 | 0.01848 | -0.0171 | 67.7219
12 | 1.2818 | 0.01966 | -0.0143 | 65.1984
12.5 | 1.3139 | 0.02079 | -0.012 | 63.1987
13 | 1.3422 | 0.02217 | -0.0092 | 60.5413
13.5 | 1.3692 | 0.02369 | -0.0065 | 57.7965
14 | 1.3979 | 0.02516 | -0.0041 | 55.5604
14.5 | 1.4248 | 0.02679 | -0.0018 | 53.184
15 | 1.4497 | 0.0286 | 0.0006 | 50.6888
15.5 | 1.4693 | 0.03089 | 0.0034 | 47.5656
16 | 1.4909 | 0.03308 | 0.0057 | 45.0695
16.5 | 1.5116 | 0.03544 | 0.0078 | 42.6524
17 | 1.53 | 0.0381 | 0.0098 | 40.1575
17.5 | 1.544 | 0.04121 | 0.0118 | 37.4666
18 | 1.5561 | 0.04465 | 0.0136 | 34.8511
18.5 | 1.5607 | 0.04899 | 0.0153 | 31.8575
19 | 1.5662 | 0.05342 | 0.0165 | 29.3186
19.5 | 1.5731 | 0.05796 | 0.017 | 27.1411
20 | 1.5718 | 0.06362 | 0.0173 | 24.7061

## 69. Re 4M Mach 0.25 (1)
BIGFOIL.COM POLAR EXPORT
NACA67-513 a=0.5
NACA67-513 a=0.5 |  |  |  | Cl Max: | 1.347 | at alpha= | 10 | deg
JavaFoil+Calcfoil stall+Eppler ext transition |  |  |  | L/D Max: | 168.552 | at alpha= | 4 | deg
Re: | 4000000 |  |  | Cd Min: | 0.00422 | at alpha= | -0.5 | deg
Mach: | 0.25 |  |  | Cl=0 at alpha= | -3.2869 | deg
|  |  |  | @ Cl=0.1, Cd= | 0.0065271
|  |  |  | @ Cl=0.4, Cd= | 0.004312
|  |  |  | @ Cl=0.6, Cd= | 0.0046759
alpha (deg) | Cl | Cd | Cm | Cl/Cd
-15.5 | -0.239 | 0.13232 | -0.02 | -1.806
-15 | -0.291 | 0.1245 | -0.02 | -2.337
-14.5 | -0.337 | 0.12086 | -0.02 | -2.787
-14 | -0.378 | 0.10962 | -0.021 | -3.447
-13.5 | -0.414 | 0.10115 | -0.022 | -4.095
-13 | -0.445 | 0.09509 | -0.022 | -4.684
-12.5 | -0.471 | 0.08894 | -0.023 | -5.298
-12 | -0.491 | 0.08121 | -0.024 | -6.05
-11.5 | -0.505 | 0.0758 | -0.024 | -6.66
-11 | -0.512 | 0.07039 | -0.025 | -7.274
-10.5 | -0.513 | 0.06586 | -0.027 | -7.786
-10 | -0.505 | 0.06093 | -0.028 | -8.284
-9.5 | -0.489 | 0.05688 | -0.029 | -8.599
-9 | -0.469 | 0.05254 | -0.031 | -8.926
-8.5 | -0.445 | 0.04761 | -0.033 | -9.354
-8 | -0.501 | 0.00947 | -0.056 | -52.876
-7.5 | -0.466 | 0.00854 | -0.058 | -54.513
-7 | -0.421 | 0.00758 | -0.059 | -55.467
-6.5 | -0.372 | 0.0083 | -0.06 | -44.797
-6 | -0.319 | 0.00793 | -0.061 | -40.283
-5.5 | -0.264 | 0.00767 | -0.062 | -34.423
-5 | -0.207 | 0.00743 | -0.063 | -27.849
-4.5 | -0.148 | 0.00729 | -0.065 | -20.291
-4 | -0.088 | 0.00708 | -0.066 | -12.388
-3.5 | -0.026 | 0.00707 | -0.067 | -3.744
-3 | 0.035 | 0.00683 | -0.068 | 5.192
-2.5 | 0.098 | 0.00653 | -0.069 | 14.967
-2 | 0.16 | 0.00644 | -0.07 | 24.885
-1.5 | 0.223 | 0.00618 | -0.071 | 36.099
-1 | 0.286 | 0.00664 | -0.072 | 43.051
-0.5 | 0.349 | 0.00422 | -0.073 | 82.775
0 | 0.41 | 0.00433 | -0.074 | 94.759
0.5 | 0.472 | 0.00444 | -0.075 | 106.231
1 | 0.534 | 0.00455 | -0.076 | 117.387
1.5 | 0.596 | 0.00467 | -0.077 | 127.438
2 | 0.657 | 0.00476 | -0.078 | 138.096
2.5 | 0.719 | 0.00491 | -0.079 | 146.32
3 | 0.776 | 0.00505 | -0.08 | 153.881
3.5 | 0.836 | 0.00517 | -0.081 | 161.643
4 | 0.895 | 0.00531 | -0.082 | 168.552
4.5 | 0.952 | 0.00631 | -0.083 | 150.856
5 | 1.008 | 0.00723 | -0.084 | 139.406
5.5 | 1.059 | 0.01126 | -0.085 | 94.018
6 | 1.111 | 0.01176 | -0.086 | 94.49
6.5 | 1.161 | 0.0123 | -0.087 | 94.403
7 | 1.207 | 0.0129 | -0.088 | 93.531
7.5 | 1.246 | 0.01366 | -0.089 | 91.21
8 | 1.281 | 0.01431 | -0.09 | 89.493
8.5 | 1.309 | 0.01505 | -0.091 | 86.971
9 | 1.33 | 0.01582 | -0.092 | 84.02
9.5 | 1.342 | 0.01674 | -0.093 | 80.163
10 | 1.347 | 0.01773 | -0.094 | 75.941
10.5 | 1.342 | 0.01887 | -0.095 | 71.097
11 | 1.325 | 0.01997 | -0.096 | 66.345
11.5 | 1.288 | 0.02123 | -0.097 | 60.684
12 | 1.239 | 0.02254 | -0.098 | 54.958
12.5 | 1.175 | 0.0245 | -0.098 | 47.972
13 | 1.098 | 0.02714 | -0.099 | 40.464
13.5 | 0.861 | 0.09191 | -0.06 | 9.372
14 | 0.782 | 0.10199 | -0.054 | 7.666
14.5 | 0.701 | 0.1099 | -0.053 | 6.377
15 | 0.615 | 0.12149 | -0.051 | 5.058

## 70. Re 4M Mach 0.25 (2)
BIGFOIL.COM POLAR EXPORT
NACA67-513 a=0.5
NACA67-513 a=0.5 |  |  |  | Cl Max: | 1.4899 | at alpha= | 17 | deg
XFOIL ncrit=9 |  |  |  | L/D Max: | 170.582 | at alpha= | 2.5 | deg
Re: | 4000000 |  |  | Cd Min: | 0.16282 | at alpha= | -17 | deg
Mach: | 0.25 |  |  | Cl=0 at alpha= | -3.7526 | deg
|  |  |  | @ Cl=0.1, Cd= | 0.0059645
|  |  |  | @ Cl=0.4, Cd= | 0.0047644
|  |  |  | @ Cl=0.6, Cd= | 0.0036253
alpha (deg) | Cl | Cd | Cm | Cl/Cd
-17 | -0.3439 | 0.16282 | -0.0671 | -2.1121
-16.5 | -0.3262 | 0.15688 | -0.0709 | -2.0793
-16 | -0.3087 | 0.15101 | -0.0746 | -2.0442
-15.5 | -0.3107 | 0.13944 | -0.0792 | -2.2282
-15 | -0.2995 | 0.13212 | -0.0832 | -2.2669
-14.5 | -0.286 | 0.12547 | -0.087 | -2.2794
-14 | -0.2663 | 0.12046 | -0.0903 | -2.2107
-13.5 | -0.2698 | 0.11013 | -0.0948 | -2.4498
-13 | -0.6295 | 0.04732 | -0.1295 | -13.303
-12.5 | -0.7313 | 0.03539 | -0.1215 | -20.664
-12 | -0.8345 | 0.0224 | -0.106 | -37.2545
-11.5 | -0.8312 | 0.01759 | -0.0989 | -47.2541
-11 | -0.7932 | 0.01554 | -0.0954 | -51.0425
-10.5 | -0.7451 | 0.01429 | -0.0932 | -52.1414
-10 | -0.6956 | 0.01307 | -0.0912 | -53.2211
-9.5 | -0.6436 | 0.01207 | -0.0897 | -53.3223
-9 | -0.5907 | 0.01114 | -0.0883 | -53.0251
-8.5 | -0.5363 | 0.0104 | -0.0872 | -51.5673
-8 | -0.484 | 0.00938 | -0.0859 | -51.5991
-7.5 | -0.4277 | 0.00883 | -0.0853 | -48.4371
-7 | -0.3707 | 0.0084 | -0.0849 | -44.131
-6.5 | -0.3136 | 0.008 | -0.0846 | -39.2
-6 | -0.2573 | 0.00756 | -0.0842 | -34.0344
-5.5 | -0.2007 | 0.0072 | -0.084 | -27.875
-5 | -0.1435 | 0.00695 | -0.0839 | -20.6475
-4.5 | -0.0856 | 0.0067 | -0.084 | -12.7761
-4 | -0.0287 | 0.00639 | -0.084 | -4.4914
-3.5 | 0.0293 | 0.00621 | -0.0843 | 4.7182
-3 | 0.0863 | 0.006 | -0.0844 | 14.3833
-2.5 | 0.1442 | 0.00585 | -0.0847 | 24.6496
-2 | 0.2019 | 0.00565 | -0.085 | 35.7345
-1.5 | 0.2593 | 0.00551 | -0.0853 | 47.0599
-1 | 0.3163 | 0.00534 | -0.0856 | 59.2322
-0.5 | 0.371 | 0.00504 | -0.0854 | 73.6111
0 | 0.4215 | 0.00456 | -0.0845 | 92.4342
0.5 | 0.4578 | 0.00331 | -0.081 | 138.3082
1 | 0.5137 | 0.00338 | -0.081 | 151.9822
1.5 | 0.5686 | 0.00352 | -0.0808 | 161.5341
2 | 0.6223 | 0.0037 | -0.0803 | 168.1892
2.5 | 0.6738 | 0.00395 | -0.0793 | 170.5823
3 | 0.7205 | 0.00432 | -0.0774 | 166.7824
3.5 | 0.7575 | 0.00481 | -0.0735 | 157.4844
4 | 0.7638 | 0.00561 | -0.0631 | 136.1497
5 | 0.7884 | 0.0077 | -0.0462 | 102.3896
5.5 | 0.8075 | 0.00883 | -0.0396 | 91.4496
6 | 0.8311 | 0.00988 | -0.034 | 84.1194
6.5 | 0.8585 | 0.01093 | -0.0292 | 78.5453
7 | 0.8911 | 0.0118 | -0.0254 | 75.5169
7.5 | 0.9293 | 0.01253 | -0.0225 | 74.166
8 | 0.9676 | 0.01322 | -0.0198 | 73.1921
9 | 1.0412 | 0.01482 | -0.0139 | 70.2564
9.5 | 1.0775 | 0.01566 | -0.0109 | 68.8059
10 | 1.1245 | 0.0167 | -0.0106 | 67.3353
11 | 1.2443 | 0.01946 | -0.0161 | 63.9414
12.5 | 1.3223 | 0.0236 | -0.0033 | 56.0297
13 | 1.3493 | 0.02539 | 0.0001 | 53.143
13.5 | 1.3789 | 0.02711 | 0.0029 | 50.8632
14 | 1.403 | 0.02926 | 0.0062 | 47.9494
14.5 | 1.425 | 0.03166 | 0.0094 | 45.0095
15 | 1.4453 | 0.03428 | 0.0125 | 42.1616
15.5 | 1.4643 | 0.03716 | 0.0154 | 39.4053
16 | 1.4787 | 0.04054 | 0.0182 | 36.4751
16.5 | 1.4882 | 0.04453 | 0.0208 | 33.4202
17 | 1.4899 | 0.04949 | 0.0231 | 30.1051
17.5 | 1.4889 | 0.055 | 0.0248 | 27.0709
18 | 1.4842 | 0.06132 | 0.0256 | 24.2042
18.5 | 1.4769 | 0.06832 | 0.0255 | 21.6174
19 | 1.4607 | 0.07691 | 0.0242 | 18.9923
19.5 | 1.4418 | 0.08647 | 0.0215 | 16.674
20 | 1.4031 | 0.09967 | 0.0162 | 14.0775

## 71. Re 4M Mach 0.50 (1)
BIGFOIL.COM POLAR EXPORT
NACA67-513 a=0.5
NACA67-513 a=0.5 |  |  |  | Cl Max: | 1.279 | at alpha= | 7 | deg
JavaFoil+Calcfoil stall+Eppler ext transition |  |  |  | L/D Max: | 162.067 | at alpha= | 4 | deg
Re: | 4000000 |  |  | Cd Min: | 0.0045 | at alpha= | -0.5 | deg
Mach: | 0.5 |  |  | Cl=0 at alpha= | -3.2868 | deg
|  |  |  | @ Cl=0.1, Cd= | 0.0068389
|  |  |  | @ Cl=0.4, Cd= | 0.0045277
|  |  |  | @ Cl=0.6, Cd= | 0.0049713
alpha (deg) | Cl | Cd | Cm | Cl/Cd
-20 | -0.922 | 0.16454 | -0.023 | -5.601
-19.5 | -0.894 | 0.15607 | -0.023 | -5.727
-19 | -0.865 | 0.15242 | -0.023 | -5.674
-18.5 | -0.837 | 0.14721 | -0.023 | -5.689
-18 | -0.81 | 0.1425 | -0.023 | -5.687
-17.5 | -0.783 | 0.13715 | -0.024 | -5.713
-17 | -0.757 | 0.1331 | -0.024 | -5.684
-16.5 | -0.729 | 0.14774 | -0.025 | -4.935
-16 | -0.702 | 0.12359 | -0.025 | -5.677
-15.5 | -0.673 | 0.12069 | -0.025 | -5.579
-15 | -0.646 | 0.11331 | -0.025 | -5.703
-14.5 | -0.619 | 0.11 | -0.026 | -5.628
-14 | -0.592 | 0.10586 | -0.026 | -5.59
-13.5 | -0.564 | 0.10236 | -0.027 | -5.515
-13 | -0.537 | 0.10066 | -0.027 | -5.333
-12.5 | -0.509 | 0.09585 | -0.027 | -5.308
-12 | -0.481 | 0.08543 | -0.027 | -5.635
-11.5 | -0.454 | 0.0779 | -0.028 | -5.828
-11 | -0.427 | 0.07155 | -0.029 | -5.963
-10.5 | -0.399 | 0.06654 | -0.029 | -6.001
-10 | -0.372 | 0.06132 | -0.03 | -6.062
-9.5 | -0.343 | 0.07096 | -0.028 | -4.838
-9 | -0.316 | 0.06153 | -0.029 | -5.134
-8.5 | -0.288 | 0.05607 | -0.03 | -5.143
-8 | -0.261 | 0.05113 | -0.031 | -5.104
-7.5 | -0.233 | 0.05404 | -0.03 | -4.309
-7 | -0.205 | 0.04868 | -0.031 | -4.217
-6.5 | -0.251 | 0.0454 | -0.032 | -5.527
-6 | -0.255 | 0.03949 | -0.037 | -6.446
-5.5 | -0.274 | 0.00818 | -0.069 | -33.458
-5 | -0.221 | 0.00667 | -0.071 | -33.133
-4.5 | -0.161 | 0.00616 | -0.072 | -26.101
-4 | -0.096 | 0.00636 | -0.073 | -15.155
-3.5 | -0.029 | 0.00668 | -0.074 | -4.378
-3 | 0.039 | 0.00656 | -0.075 | 5.996
-2.5 | 0.109 | 0.00688 | -0.076 | 15.813
-2 | 0.179 | 0.00677 | -0.078 | 26.389
-1.5 | 0.249 | 0.00675 | -0.079 | 36.844
-1 | 0.319 | 0.00666 | -0.08 | 47.911
-0.5 | 0.391 | 0.0045 | -0.081 | 86.882
0 | 0.456 | 0.0047 | -0.082 | 97.165
0.5 | 0.525 | 0.00481 | -0.084 | 109.31
1 | 0.594 | 0.00496 | -0.085 | 119.891
1.5 | 0.663 | 0.00509 | -0.086 | 130.255
2 | 0.732 | 0.00521 | -0.087 | 140.405
2.5 | 0.8 | 0.0054 | -0.088 | 148.146
3 | 0.863 | 0.00558 | -0.089 | 154.553
3.5 | 0.929 | 0.00575 | -0.091 | 161.566
4 | 0.993 | 0.00613 | -0.092 | 162.067
4.5 | 1.054 | 0.00771 | -0.093 | 136.709
5 | 1.11 | 0.01268 | -0.094 | 87.576
5.5 | 1.165 | 0.01336 | -0.095 | 87.177
6 | 1.213 | 0.01412 | -0.096 | 85.939
6.5 | 1.254 | 0.01514 | -0.097 | 82.802
7 | 1.279 | 0.01623 | -0.098 | 78.789
7.5 | 1.269 | 0.0174 | -0.099 | 72.932
8 | 1.191 | 0.01885 | -0.1 | 63.167
8.5 | 0.777 | 0.02108 | -0.101 | 36.847
9 | 0.81 | 0.02186 | -0.102 | 37.034
9.5 | 0.698 | 0.06771 | -0.05 | 10.304
10 | 0.862 | 0.02477 | -0.103 | 34.82
10.5 | 0.751 | 0.07345 | -0.052 | 10.226
11 | 0.777 | 0.08546 | -0.052 | 9.097
11.5 | 0.805 | 0.07938 | -0.055 | 10.139
12 | 0.831 | 0.0877 | -0.055 | 9.473

## 72. Re 4M Mach 0.50 (2)
BIGFOIL.COM POLAR EXPORT
NACA67-513 a=0.5
NACA67-513 a=0.5 |  |  |  | Cl Max: | 1.2428 | at alpha= | 11 | deg
XFOIL ncrit=9 |  |  |  | L/D Max: | 172.623 | at alpha= | 2.5 | deg
Re: | 4000000 |  |  | Cd Min: | 0.2264 | at alpha= | -20 | deg
Mach: | 0.5 |  |  | Cl=0 at alpha= | -3.8857 | deg
|  |  |  | @ Cl=0.1, Cd= | 0.0063685
|  |  |  | @ Cl=0.4, Cd= | 0.0055116
|  |  |  | @ Cl=0.6, Cd= | 0.0037404
alpha (deg) | Cl | Cd | Cm | Cl/Cd
-20 | -0.4407 | 0.2264 | -0.0464 | -1.9466
-19.5 | -0.4199 | 0.21882 | -0.0511 | -1.9189
-19 | -0.3996 | 0.21094 | -0.0557 | -1.8944
-18.5 | -0.3804 | 0.20267 | -0.0601 | -1.8769
-18 | -0.3624 | 0.1942 | -0.0646 | -1.8661
-17.5 | -0.3393 | 0.18783 | -0.0692 | -1.8064
-17 | -0.318 | 0.18072 | -0.0736 | -1.7596
-16.5 | -0.2992 | 0.17275 | -0.078 | -1.732
-16 | -0.2842 | 0.16363 | -0.0824 | -1.7368
-15.5 | -0.2674 | 0.1556 | -0.0868 | -1.7185
-15 | -0.245 | 0.14956 | -0.0909 | -1.6381
-14.5 | -0.2261 | 0.14253 | -0.095 | -1.5863
-14 | -0.216 | 0.13311 | -0.0995 | -1.6227
-13.5 | -0.1958 | 0.1268 | -0.1034 | -1.5442
-13 | -0.1779 | 0.12009 | -0.1074 | -1.4814
-12.5 | -0.1644 | 0.11255 | -0.1114 | -1.4607
-12 | -0.157 | 0.10404 | -0.1155 | -1.509
-11.5 | -0.1507 | 0.09591 | -0.1196 | -1.5713
-11 | -0.1381 | 0.08943 | -0.1231 | -1.5442
-10.5 | -0.1296 | 0.08257 | -0.1265 | -1.5696
-10 | -0.128 | 0.07497 | -0.1301 | -1.7073
-9.5 | -0.1278 | 0.06759 | -0.1338 | -1.8908
-9 | -0.1443 | 0.05859 | -0.1386 | -2.4629
-8.5 | -0.1758 | 0.04942 | -0.1439 | -3.5573
-8 | -0.2159 | 0.0425 | -0.1399 | -5.08
-7.5 | -0.248 | 0.03519 | -0.1335 | -7.0475
-7 | -0.2752 | 0.0264 | -0.1254 | -10.4242
-6.5 | -0.2764 | 0.0191 | -0.1175 | -14.4712
-6 | -0.2675 | 0.01162 | -0.1095 | -23.0207
-5.5 | -0.2099 | 0.00905 | -0.1067 | -23.1934
-5 | -0.1461 | 0.0079 | -0.1046 | -18.4937
-4.5 | -0.0802 | 0.00733 | -0.1032 | -10.9413
-4 | -0.0147 | 0.00694 | -0.1021 | -2.1182
-3.5 | 0.0496 | 0.00656 | -0.1011 | 7.561
-3 | 0.1154 | 0.00631 | -0.1007 | 18.2884
-2.5 | 0.1796 | 0.00606 | -0.1002 | 29.637
-2 | 0.2444 | 0.00591 | -0.1 | 41.3536
-1.5 | 0.3085 | 0.00573 | -0.0998 | 53.8394
-1 | 0.3719 | 0.0056 | -0.0997 | 66.4107
-0.5 | 0.4323 | 0.00541 | -0.099 | 79.9076
0.5 | 0.5341 | 0.00444 | -0.0942 | 120.2928
1 | 0.5746 | 0.00368 | -0.0896 | 156.1413
1.5 | 0.6335 | 0.00382 | -0.0884 | 165.8377
2.5 | 0.7371 | 0.00427 | -0.0829 | 172.623
3 | 0.7681 | 0.00462 | -0.0757 | 166.2554
3.5 | 0.7921 | 0.0053 | -0.0673 | 149.4528
4 | 0.8008 | 0.00642 | -0.0565 | 124.7352
4.5 | 0.7997 | 0.00804 | -0.0444 | 99.4652
5 | 0.807 | 0.00966 | -0.0345 | 83.5404
5.5 | 0.8213 | 0.01129 | -0.0261 | 72.7458
6 | 0.8417 | 0.01286 | -0.019 | 65.451
6.5 | 0.8654 | 0.01449 | -0.0126 | 59.7239
7 | 0.9022 | 0.01572 | -0.008 | 57.3919
7.5 | 0.9441 | 0.01687 | -0.0041 | 55.9632
8 | 0.9864 | 0.01802 | -0.0002 | 54.7392
8.5 | 1.0284 | 0.01929 | 0.0038 | 53.3126
9.5 | 1.1092 | 0.02235 | 0.0121 | 49.6286
10 | 1.1699 | 0.02467 | 0.0117 | 47.422
10.5 | 1.2277 | 0.02762 | 0.0114 | 44.4497
11 | 1.2428 | 0.03123 | 0.0178 | 39.7951
11.5 | 1.2367 | 0.03616 | 0.0253 | 34.2008
12 | 1.2185 | 0.0423 | 0.0322 | 28.8061
12.5 | 1.1906 | 0.05004 | 0.0372 | 23.793
13 | 1.1575 | 0.05932 | 0.0392 | 19.5128
13.5 | 1.1212 | 0.07011 | 0.0383 | 15.992
14 | 1.0782 | 0.08315 | 0.0339 | 12.9669
14.5 | 1.0426 | 0.09704 | 0.0267 | 10.744
15 | 1.0158 | 0.11112 | 0.0182 | 9.1415
15.5 | 0.9902 | 0.12618 | 0.0087 | 7.8475
16 | 0.9677 | 0.14079 | 0.0001 | 6.8734

## 73. Re 5M Mach 0.00 (1)
BIGFOIL.COM POLAR EXPORT
NACA67-513 a=0.5
NACA67-513 a=0.5 |  |  |  | Cl Max: | 1.39 | at alpha= | 11 | deg
JavaFoil+Calcfoil stall+Eppler ext transition |  |  |  | L/D Max: | 167.017 | at alpha= | 3.5 | deg
Re: | 5000000 |  |  | Cd Min: | 0.00344 | at alpha= | -0.5 | deg
Mach: | 0 |  |  | Cl=0 at alpha= | -3.2833 | deg
|  |  |  | @ Cl=0.1, Cd= | 0.0064842
|  |  |  | @ Cl=0.4, Cd= | 0.0041237
|  |  |  | @ Cl=0.6, Cd= | 0.0044503
alpha (deg) | Cl | Cd | Cm | Cl/Cd
-18 | -0.499 | 0.1486 | -0.018 | -3.359
-17.5 | -0.517 | 0.14143 | -0.018 | -3.658
-17 | -0.535 | 0.13536 | -0.019 | -3.955
-16.5 | -0.553 | 0.12682 | -0.019 | -4.359
-16 | -0.566 | 0.11833 | -0.02 | -4.779
-15.5 | -0.577 | 0.1121 | -0.021 | -5.15
-15 | -0.587 | 0.10539 | -0.021 | -5.571
-14.5 | -0.595 | 0.09937 | -0.022 | -5.99
-14 | -0.602 | 0.09328 | -0.023 | -6.449
-13.5 | -0.605 | 0.08751 | -0.023 | -6.914
-13 | -0.606 | 0.08345 | -0.024 | -7.257
-12.5 | -0.604 | 0.07766 | -0.025 | -7.772
-12 | -0.598 | 0.07347 | -0.026 | -8.137
-11.5 | -0.589 | 0.06859 | -0.027 | -8.588
-11 | -0.577 | 0.06416 | -0.028 | -8.986
-10.5 | -0.561 | 0.05924 | -0.029 | -9.474
-10 | -0.542 | 0.05416 | -0.031 | -10.002
-9.5 | -0.522 | 0.04626 | -0.035 | -11.285
-9 | -0.589 | 0.00903 | -0.053 | -65.195
-8.5 | -0.552 | 0.00732 | -0.054 | -75.402
-8 | -0.51 | 0.00758 | -0.055 | -67.352
-7.5 | -0.465 | 0.00825 | -0.056 | -56.371
-7 | -0.417 | 0.00793 | -0.057 | -52.587
-6.5 | -0.366 | 0.00766 | -0.058 | -47.738
-6 | -0.313 | 0.00738 | -0.059 | -42.396
-5.5 | -0.258 | 0.00719 | -0.06 | -35.88
-5 | -0.202 | 0.00706 | -0.061 | -28.544
-4.5 | -0.144 | 0.00696 | -0.062 | -20.678
-4 | -0.085 | 0.0069 | -0.064 | -12.332
-3.5 | -0.026 | 0.0068 | -0.065 | -3.774
-3 | 0.034 | 0.00674 | -0.066 | 5.096
-2.5 | 0.095 | 0.00649 | -0.067 | 14.604
-2 | 0.155 | 0.00642 | -0.068 | 24.201
-1.5 | 0.216 | 0.00616 | -0.069 | 35.071
-1 | 0.277 | 0.00606 | -0.07 | 45.697
-0.5 | 0.338 | 0.00344 | -0.071 | 98.331
0 | 0.398 | 0.00412 | -0.072 | 96.419
0.5 | 0.458 | 0.00423 | -0.073 | 108.331
1 | 0.518 | 0.0043 | -0.074 | 120.382
1.5 | 0.578 | 0.00441 | -0.075 | 130.934
2 | 0.638 | 0.00452 | -0.076 | 140.926
2.5 | 0.697 | 0.00464 | -0.077 | 150.209
3 | 0.754 | 0.00474 | -0.078 | 158.956
3.5 | 0.812 | 0.00486 | -0.079 | 167.017
4 | 0.868 | 0.00582 | -0.08 | 149.088
4.5 | 0.924 | 0.00642 | -0.081 | 143.911
5 | 0.978 | 0.00762 | -0.082 | 128.29
5.5 | 1.03 | 0.01022 | -0.083 | 100.806
6 | 1.082 | 0.0108 | -0.084 | 100.185
6.5 | 1.131 | 0.01123 | -0.085 | 100.763
7 | 1.178 | 0.01173 | -0.086 | 100.425
7.5 | 1.221 | 0.01239 | -0.087 | 98.549
8 | 1.26 | 0.01294 | -0.088 | 97.308
8.5 | 1.294 | 0.01356 | -0.089 | 95.464
9 | 1.324 | 0.01418 | -0.09 | 93.369
9.5 | 1.349 | 0.01486 | -0.09 | 90.746
10 | 1.368 | 0.01563 | -0.091 | 87.529
10.5 | 1.383 | 0.01639 | -0.092 | 84.365
11 | 1.39 | 0.01735 | -0.093 | 80.135
11.5 | 1.386 | 0.01811 | -0.094 | 76.53
12 | 1.375 | 0.01907 | -0.095 | 72.086
12.5 | 1.357 | 0.02021 | -0.096 | 67.141
13 | 1.333 | 0.02133 | -0.097 | 62.507
13.5 | 1.303 | 0.02276 | -0.097 | 57.259
14 | 1.268 | 0.02438 | -0.098 | 52
14.5 | 1.227 | 0.02653 | -0.099 | 46.241
15 | 1.185 | 0.0282 | -0.099 | 42.022
15.5 | 1.136 | 0.03171 | -0.099 | 35.828
16 | 1.061 | 0.04305 | -0.096 | 24.64

## 74. Re 5M Mach 0.00 (2)
BIGFOIL.COM POLAR EXPORT
NACA67-513 a=0.5
NACA67-513 a=0.5 |  |  |  | Cl Max: | 1.622 | at alpha= | 20 | deg
XFOIL ncrit=9 |  |  |  | L/D Max: | 173.777 | at alpha= | 2.5 | deg
Re: | 5000000 |  |  | Cd Min: | 0.05563 | at alpha= | 20 | deg
Mach: | 0 |  |  | Cl=0 at alpha= | -3.6996 | deg
|  |  |  | @ Cl=0.1, Cd= | 0.005581
|  |  |  | @ Cl=0.4, Cd= | 0.0044922
|  |  |  | @ Cl=0.6, Cd= | 0.0035456
alpha (deg) | Cl | Cd | Cm | Cl/Cd
-19.5 | -1.21 | 0.0378 | -0.1261 | -32.0106
-19 | -1.2511 | 0.03148 | -0.1229 | -39.7427
-18.5 | -1.2697 | 0.02752 | -0.1178 | -46.1374
-18 | -1.2709 | 0.02488 | -0.1128 | -51.0812
-17.5 | -1.2671 | 0.02261 | -0.1075 | -56.0416
-17 | -1.251 | 0.02106 | -0.103 | -59.4017
-16.5 | -1.2302 | 0.01976 | -0.0986 | -62.2571
-16 | -1.2065 | 0.01866 | -0.0943 | -64.657
-15.5 | -1.1796 | 0.01777 | -0.0902 | -66.3815
-15 | -1.1439 | 0.01684 | -0.0877 | -67.9276
-14.5 | -1.1047 | 0.01596 | -0.0857 | -69.2168
-14 | -1.0627 | 0.01518 | -0.0842 | -70.0066
-13.5 | -1.0186 | 0.01447 | -0.0829 | -70.3939
-13 | -0.9738 | 0.01375 | -0.0817 | -70.8218
-12.5 | -0.9272 | 0.0131 | -0.0808 | -70.7786
-12 | -0.8832 | 0.01203 | -0.0794 | -73.4165
-11.5 | -0.8344 | 0.01138 | -0.0788 | -73.3216
-11 | -0.784 | 0.01085 | -0.0784 | -72.2581
-10.5 | -0.7329 | 0.01037 | -0.0781 | -70.675
-10 | -0.6812 | 0.00991 | -0.0779 | -68.7386
-9.5 | -0.6291 | 0.0095 | -0.0777 | -66.2211
-9 | -0.5764 | 0.00914 | -0.0776 | -63.0635
-8.5 | -0.5242 | 0.0086 | -0.0774 | -60.9535
-8 | -0.4715 | 0.00811 | -0.0773 | -58.1381
-7.5 | -0.4176 | 0.00777 | -0.0774 | -53.7452
-7 | -0.3631 | 0.00748 | -0.0776 | -48.5428
-6.5 | -0.3085 | 0.00721 | -0.0778 | -42.7878
-6 | -0.2545 | 0.0069 | -0.0779 | -36.8841
-5.5 | -0.1998 | 0.00664 | -0.0781 | -30.0904
-5 | -0.1443 | 0.00642 | -0.0785 | -22.4766
-4.5 | -0.0886 | 0.00621 | -0.0789 | -14.2673
-4 | -0.0334 | 0.00597 | -0.0792 | -5.5946
-3 | 0.0778 | 0.00564 | -0.0799 | 13.7943
-2.5 | 0.1342 | 0.00549 | -0.0805 | 24.4444
-2 | 0.1901 | 0.00533 | -0.0809 | 35.666
-1.5 | 0.2456 | 0.00521 | -0.0813 | 47.1401
-1 | 0.3016 | 0.00504 | -0.0818 | 59.8413
-0.5 | 0.355 | 0.00482 | -0.0818 | 73.6515
0 | 0.4058 | 0.00445 | -0.0814 | 91.191
0.5 | 0.4543 | 0.00404 | -0.0805 | 112.4505
1 | 0.4951 | 0.00326 | -0.0782 | 151.8712
1.5 | 0.549 | 0.00336 | -0.0782 | 163.3929
2 | 0.6012 | 0.00355 | -0.0779 | 169.3521
2.5 | 0.6534 | 0.00376 | -0.0776 | 173.7766
3 | 0.6948 | 0.00428 | -0.0752 | 162.3364
3.5 | 0.7245 | 0.00506 | -0.0703 | 143.1818
4 | 0.7412 | 0.00579 | -0.0627 | 128.0138
4.5 | 0.7582 | 0.00656 | -0.0553 | 115.5793
5.5 | 0.8056 | 0.00822 | -0.0441 | 98.0049
6 | 0.8331 | 0.00909 | -0.0395 | 91.6502
6.5 | 0.8641 | 0.00985 | -0.0356 | 87.7259
7 | 0.8991 | 0.01053 | -0.0326 | 85.3846
7.5 | 0.9374 | 0.0111 | -0.0302 | 84.4505
8 | 0.9759 | 0.01167 | -0.028 | 83.6247
8.5 | 1.0138 | 0.01228 | -0.0257 | 82.557
9 | 1.0495 | 0.01297 | -0.0232 | 80.9175
9.5 | 1.0857 | 0.01363 | -0.0208 | 79.6552
10 | 1.1193 | 0.01439 | -0.018 | 77.7832
10.5 | 1.1561 | 0.01521 | -0.0161 | 76.0092
11 | 1.2154 | 0.01624 | -0.0194 | 74.8399
11.5 | 1.2741 | 0.01741 | -0.0229 | 73.1821
13 | 1.3573 | 0.02075 | -0.0132 | 65.412
13.5 | 1.3867 | 0.02202 | -0.0108 | 62.9746
14 | 1.4164 | 0.02331 | -0.0086 | 60.7636
14.5 | 1.4431 | 0.02483 | -0.0062 | 58.1192
15 | 1.4679 | 0.02652 | -0.0037 | 55.3507
15.5 | 1.4903 | 0.02842 | -0.0011 | 52.4384
16 | 1.5137 | 0.03033 | 0.0011 | 49.9077
16.5 | 1.5343 | 0.03249 | 0.0034 | 47.2238
17 | 1.5538 | 0.03482 | 0.0055 | 44.6238
17.5 | 1.5679 | 0.0377 | 0.0078 | 41.5889
18 | 1.5819 | 0.0407 | 0.0098 | 38.8673
18.5 | 1.5947 | 0.04393 | 0.0115 | 36.3009
19 | 1.6071 | 0.04736 | 0.0128 | 33.9337
19.5 | 1.6175 | 0.05112 | 0.0138 | 31.6412
20 | 1.622 | 0.05563 | 0.0147 | 29.1569

## 75. Re 5M Mach 0.10 (1)
BIGFOIL.COM POLAR EXPORT
NACA67-513 a=0.5
NACA67-513 a=0.5 |  |  |  | Cl Max: | 1.384 | at alpha= | 11 | deg
JavaFoil+Calcfoil stall+Eppler ext transition |  |  |  | L/D Max: | 166.722 | at alpha= | 3.5 | deg
Re: | 5000000 |  |  | Cd Min: | 0.00344 | at alpha= | -0.5 | deg
Mach: | 0.1 |  |  | Cl=0 at alpha= | -3.2869 | deg
|  |  |  | @ Cl=0.1, Cd= | 0.0065151
|  |  |  | @ Cl=0.4, Cd= | 0.00415
|  |  |  | @ Cl=0.6, Cd= | 0.0044695
alpha (deg) | Cl | Cd | Cm | Cl/Cd
-17.5 | -0.474 | 0.14451 | -0.018 | -3.277
-17 | -0.494 | 0.13902 | -0.019 | -3.556
-16.5 | -0.515 | 0.13008 | -0.019 | -3.957
-16 | -0.531 | 0.12043 | -0.02 | -4.405
-15.5 | -0.545 | 0.11525 | -0.02 | -4.73
-15 | -0.558 | 0.10847 | -0.021 | -5.146
-14.5 | -0.57 | 0.10135 | -0.021 | -5.62
-14 | -0.579 | 0.09425 | -0.022 | -6.144
-13.5 | -0.586 | 0.08891 | -0.023 | -6.588
-13 | -0.589 | 0.08378 | -0.024 | -7.032
-12.5 | -0.59 | 0.0783 | -0.025 | -7.533
-12 | -0.587 | 0.07398 | -0.025 | -7.928
-11.5 | -0.58 | 0.06949 | -0.026 | -8.349
-11 | -0.57 | 0.06516 | -0.028 | -8.745
-10.5 | -0.556 | 0.06029 | -0.029 | -9.219
-10 | -0.537 | 0.05557 | -0.031 | -9.664
-9.5 | -0.516 | 0.04937 | -0.034 | -10.448
-9 | -0.586 | 0.00924 | -0.053 | -63.412
-8.5 | -0.551 | 0.0086 | -0.054 | -64.082
-8 | -0.51 | 0.00764 | -0.055 | -66.798
-7.5 | -0.466 | 0.00843 | -0.057 | -55.274
-7 | -0.418 | 0.00807 | -0.058 | -51.789
-6.5 | -0.367 | 0.0077 | -0.059 | -47.635
-6 | -0.314 | 0.00745 | -0.06 | -42.125
-5.5 | -0.259 | 0.00719 | -0.061 | -36.008
-5 | -0.202 | 0.00707 | -0.062 | -28.64
-4.5 | -0.144 | 0.007 | -0.063 | -20.649
-4 | -0.086 | 0.00696 | -0.064 | -12.28
-3.5 | -0.026 | 0.00682 | -0.065 | -3.78
-3 | 0.035 | 0.00676 | -0.066 | 5.105
-2.5 | 0.095 | 0.00652 | -0.067 | 14.603
-2 | 0.156 | 0.00646 | -0.068 | 24.179
-1.5 | 0.217 | 0.00614 | -0.069 | 35.344
-1 | 0.278 | 0.00604 | -0.07 | 46.052
-0.5 | 0.34 | 0.00344 | -0.071 | 98.977
0 | 0.4 | 0.00415 | -0.072 | 96.257
0.5 | 0.46 | 0.00423 | -0.073 | 108.762
1 | 0.52 | 0.00432 | -0.074 | 120.564
1.5 | 0.58 | 0.00444 | -0.075 | 130.615
2 | 0.641 | 0.00453 | -0.076 | 141.432
2.5 | 0.701 | 0.00466 | -0.077 | 150.197
3 | 0.757 | 0.00478 | -0.078 | 158.431
3.5 | 0.815 | 0.00489 | -0.079 | 166.722
4 | 0.872 | 0.00584 | -0.08 | 149.268
4.5 | 0.928 | 0.00647 | -0.081 | 143.416
5 | 0.983 | 0.00771 | -0.082 | 127.385
5.5 | 1.034 | 0.01044 | -0.083 | 99.122
6 | 1.086 | 0.01086 | -0.084 | 99.99
6.5 | 1.136 | 0.01132 | -0.085 | 100.343
7 | 1.183 | 0.01185 | -0.086 | 99.818
7.5 | 1.225 | 0.01249 | -0.087 | 98.084
8 | 1.263 | 0.01305 | -0.088 | 96.783
8.5 | 1.297 | 0.01368 | -0.089 | 94.841
9 | 1.326 | 0.01431 | -0.09 | 92.617
9.5 | 1.349 | 0.01507 | -0.091 | 89.528
10 | 1.367 | 0.01588 | -0.092 | 86.067
10.5 | 1.379 | 0.0166 | -0.093 | 83.094
11 | 1.384 | 0.0176 | -0.094 | 78.652
11.5 | 1.376 | 0.01846 | -0.095 | 74.529
12 | 1.361 | 0.01936 | -0.095 | 70.303
12.5 | 1.339 | 0.02059 | -0.096 | 65.018
13 | 1.309 | 0.02201 | -0.097 | 59.481
13.5 | 1.274 | 0.02328 | -0.098 | 54.724
14 | 1.233 | 0.02511 | -0.098 | 49.086
14.5 | 1.185 | 0.02775 | -0.099 | 42.695
15 | 1.131 | 0.0315 | -0.099 | 35.892
15.5 | 1.059 | 0.03992 | -0.096 | 26.533
16 | 0.899 | 0.10252 | -0.071 | 8.771

## 76. Re 5M Mach 0.10 (2)
BIGFOIL.COM POLAR EXPORT
NACA67-513 a=0.5
NACA67-513 a=0.5 |  |  |  | Cl Max: | 1.6106 | at alpha= | 20 | deg
XFOIL ncrit=9 |  |  |  | L/D Max: | 174.218 | at alpha= | 2.5 | deg
Re: | 5000000 |  |  | Cd Min: | 0.05909 | at alpha= | 20 | deg
Mach: | 0.1 |  |  | Cl=0 at alpha= | -3.7041 | deg
|  |  |  | @ Cl=0.1, Cd= | 0.0055902
|  |  |  | @ Cl=0.4, Cd= | 0.00453
|  |  |  | @ Cl=0.6, Cd= | 0.0035437
alpha (deg) | Cl | Cd | Cm | Cl/Cd
-19 | -1.0939 | 0.04763 | -0.1251 | -22.9666
-18.5 | -1.171 | 0.03539 | -0.1285 | -33.0884
-18 | -1.195 | 0.03068 | -0.1245 | -38.9505
-17.5 | -1.2255 | 0.02609 | -0.1177 | -46.972
-17 | -1.2234 | 0.02368 | -0.1121 | -51.6639
-16.5 | -1.2128 | 0.02172 | -0.1068 | -55.8379
-16 | -1.194 | 0.02027 | -0.1019 | -58.9048
-15.5 | -1.1722 | 0.01905 | -0.0969 | -61.5328
-15 | -1.1439 | 0.01798 | -0.0928 | -63.6207
-14.5 | -1.1072 | 0.01691 | -0.0901 | -65.476
-14 | -1.0667 | 0.01599 | -0.088 | -66.7104
-13.5 | -1.0237 | 0.01514 | -0.0863 | -67.6156
-13 | -0.9796 | 0.01429 | -0.0847 | -68.5514
-12.5 | -0.932 | 0.01367 | -0.0836 | -68.1785
-12 | -0.888 | 0.01256 | -0.082 | -70.7006
-11.5 | -0.8401 | 0.01171 | -0.0809 | -71.7421
-11 | -0.7896 | 0.0111 | -0.0803 | -71.1351
-10.5 | -0.738 | 0.01058 | -0.0798 | -69.7543
-10 | -0.6859 | 0.01009 | -0.0794 | -67.9782
-9.5 | -0.6334 | 0.00964 | -0.0791 | -65.7054
-9 | -0.5802 | 0.00925 | -0.0789 | -62.7243
-8.5 | -0.5267 | 0.00881 | -0.0788 | -59.7843
-8 | -0.4743 | 0.00819 | -0.0784 | -57.9121
-7.5 | -0.42 | 0.00782 | -0.0784 | -53.7084
-7 | -0.3652 | 0.00752 | -0.0785 | -48.5638
-6.5 | -0.3101 | 0.00725 | -0.0787 | -42.7724
-6 | -0.2555 | 0.00696 | -0.0787 | -36.7098
-5.5 | -0.2006 | 0.00666 | -0.0788 | -30.1201
-5 | -0.1447 | 0.00643 | -0.0792 | -22.5039
-4.5 | -0.0885 | 0.00624 | -0.0796 | -14.1827
-4 | -0.0332 | 0.00598 | -0.0798 | -5.5518
-3.5 | 0.0229 | 0.00583 | -0.0802 | 3.928
-3 | 0.0788 | 0.00565 | -0.0805 | 13.9469
-2.5 | 0.1355 | 0.00549 | -0.0811 | 24.6812
-2 | 0.1916 | 0.00533 | -0.0815 | 35.9475
-1.5 | 0.2476 | 0.00522 | -0.0819 | 47.433
-1 | 0.3038 | 0.00505 | -0.0824 | 60.1584
-0.5 | 0.3575 | 0.00483 | -0.0824 | 74.0166
0 | 0.4085 | 0.00447 | -0.0819 | 91.387
0.5 | 0.4571 | 0.00405 | -0.081 | 112.8642
1 | 0.498 | 0.00326 | -0.0786 | 152.7607
1.5 | 0.552 | 0.00337 | -0.0786 | 163.7982
2 | 0.6045 | 0.00356 | -0.0783 | 169.8034
2.5 | 0.6568 | 0.00377 | -0.078 | 174.2175
3 | 0.6981 | 0.00429 | -0.0754 | 162.7273
3.5 | 0.7272 | 0.00506 | -0.0704 | 143.7154
4 | 0.7414 | 0.0058 | -0.0621 | 127.8276
4.5 | 0.7586 | 0.00661 | -0.0547 | 114.7655
5.5 | 0.8058 | 0.00829 | -0.0433 | 97.2014
6 | 0.8332 | 0.00918 | -0.0387 | 90.7625
6.5 | 0.8642 | 0.00997 | -0.0348 | 86.68
7 | 0.8997 | 0.01065 | -0.0318 | 84.4789
7.5 | 0.9375 | 0.01125 | -0.0292 | 83.3333
8 | 0.9768 | 0.01181 | -0.0271 | 82.7096
8.5 | 1.0143 | 0.01245 | -0.0246 | 81.4699
9 | 1.0507 | 0.01315 | -0.0221 | 79.9011
9.5 | 1.086 | 0.01386 | -0.0195 | 78.355
10 | 1.1209 | 0.01461 | -0.0168 | 76.7214
10.5 | 1.1588 | 0.01551 | -0.0151 | 74.7131
11 | 1.2191 | 0.01656 | -0.0185 | 73.6171
11.5 | 1.2781 | 0.01777 | -0.0219 | 71.9246
13 | 1.3591 | 0.02128 | -0.0115 | 63.8675
14 | 1.4184 | 0.02395 | -0.0067 | 59.2234
14.5 | 1.4448 | 0.02556 | -0.0041 | 56.5258
15 | 1.4675 | 0.02745 | -0.0013 | 53.4608
16 | 1.5143 | 0.03137 | 0.0035 | 48.2722
16.5 | 1.5327 | 0.03379 | 0.006 | 45.3596
17 | 1.5507 | 0.03637 | 0.0082 | 42.6368
17.5 | 1.5631 | 0.03952 | 0.0106 | 39.5521
18 | 1.5758 | 0.04278 | 0.0126 | 36.835
18.5 | 1.5907 | 0.04603 | 0.014 | 34.5579
19 | 1.6009 | 0.04983 | 0.0153 | 32.1272
19.5 | 1.6096 | 0.05394 | 0.0162 | 29.8406
20 | 1.6106 | 0.05909 | 0.0169 | 27.2567

## 77. Re 5M Mach 0.25 (1)
BIGFOIL.COM POLAR EXPORT
NACA67-513 a=0.5
NACA67-513 a=0.5 |  |  |  | Cl Max: | 1.348 | at alpha= | 10 | deg
JavaFoil+Calcfoil stall+Eppler ext transition |  |  |  | L/D Max: | 165.86 | at alpha= | 3.5 | deg
Re: | 5000000 |  |  | Cd Min: | 0.00411 | at alpha= | -0.5 | deg
Mach: | 0.25 |  |  | Cl=0 at alpha= | -3.2869 | deg
|  |  |  | @ Cl=0.1, Cd= | 0.0063687
|  |  |  | @ Cl=0.4, Cd= | 0.0041936
|  |  |  | @ Cl=0.6, Cd= | 0.0045358
alpha (deg) | Cl | Cd | Cm | Cl/Cd
-16 | -0.174 | 0.13402 | -0.02 | -1.301
-15.5 | -0.239 | 0.12958 | -0.02 | -1.845
-15 | -0.291 | 0.12403 | -0.02 | -2.347
-14.5 | -0.337 | 0.11521 | -0.021 | -2.924
-14 | -0.378 | 0.10828 | -0.021 | -3.491
-13.5 | -0.414 | 0.09864 | -0.022 | -4.201
-13 | -0.446 | 0.09213 | -0.022 | -4.837
-12.5 | -0.471 | 0.08697 | -0.023 | -5.421
-12 | -0.492 | 0.07983 | -0.024 | -6.157
-11.5 | -0.505 | 0.07531 | -0.025 | -6.71
-11 | -0.513 | 0.06948 | -0.026 | -7.377
-10.5 | -0.513 | 0.06473 | -0.027 | -7.93
-10 | -0.505 | 0.06021 | -0.028 | -8.39
-9.5 | -0.49 | 0.0558 | -0.03 | -8.781
-9 | -0.47 | 0.05118 | -0.032 | -9.19
-8.5 | -0.45 | 0.04413 | -0.036 | -10.189
-8 | -0.506 | 0.00865 | -0.057 | -58.498
-7.5 | -0.466 | 0.007 | -0.058 | -66.553
-7 | -0.421 | 0.0073 | -0.059 | -57.712
-6.5 | -0.372 | 0.00797 | -0.06 | -46.679
-6 | -0.319 | 0.00764 | -0.061 | -41.824
-5.5 | -0.264 | 0.00742 | -0.062 | -35.6
-5 | -0.207 | 0.00726 | -0.063 | -28.48
-4.5 | -0.148 | 0.00713 | -0.065 | -20.757
-4 | -0.088 | 0.00702 | -0.066 | -12.49
-3.5 | -0.026 | 0.00694 | -0.067 | -3.815
-3 | 0.035 | 0.00669 | -0.068 | 5.299
-2.5 | 0.098 | 0.00637 | -0.069 | 15.346
-2 | 0.16 | 0.00633 | -0.07 | 25.309
-1.5 | 0.223 | 0.006 | -0.071 | 37.18
-1 | 0.286 | 0.00648 | -0.072 | 44.129
-0.5 | 0.349 | 0.00411 | -0.073 | 85.127
0 | 0.41 | 0.00421 | -0.074 | 97.456
0.5 | 0.472 | 0.0043 | -0.075 | 109.699
1 | 0.534 | 0.0044 | -0.076 | 121.487
1.5 | 0.596 | 0.00453 | -0.077 | 131.641
2 | 0.658 | 0.00462 | -0.078 | 142.381
2.5 | 0.719 | 0.00476 | -0.079 | 151.038
3 | 0.777 | 0.00487 | -0.08 | 159.46
3.5 | 0.837 | 0.00504 | -0.081 | 165.86
4 | 0.894 | 0.00607 | -0.082 | 147.282
4.5 | 0.952 | 0.00677 | -0.083 | 140.727
5 | 1.007 | 0.0081 | -0.084 | 124.394
5.5 | 1.06 | 0.01083 | -0.085 | 97.848
6 | 1.112 | 0.0113 | -0.086 | 98.392
6.5 | 1.162 | 0.01182 | -0.087 | 98.243
7 | 1.207 | 0.01241 | -0.088 | 97.302
7.5 | 1.247 | 0.01313 | -0.089 | 94.991
8 | 1.282 | 0.01376 | -0.09 | 93.109
8.5 | 1.31 | 0.01445 | -0.091 | 90.6
9 | 1.331 | 0.0152 | -0.092 | 87.567
9.5 | 1.344 | 0.01609 | -0.093 | 83.493
10 | 1.348 | 0.01702 | -0.094 | 79.165
10.5 | 1.343 | 0.01813 | -0.095 | 74.067
11 | 1.326 | 0.01918 | -0.096 | 69.148
11.5 | 1.29 | 0.02036 | -0.097 | 63.352
12 | 1.24 | 0.02161 | -0.098 | 57.402
12.5 | 1.177 | 0.02337 | -0.098 | 50.37
13 | 1.102 | 0.02555 | -0.099 | 43.12
13.5 | 0.871 | 0.08538 | -0.066 | 10.199
14 | 0.784 | 0.09952 | -0.057 | 7.877
14.5 | 0.702 | 0.10784 | -0.055 | 6.507
15 | 0.615 | 0.11905 | -0.052 | 5.167

## 78. Re 5M Mach 0.25 (2)
BIGFOIL.COM POLAR EXPORT
NACA67-513 a=0.5
NACA67-513 a=0.5 |  |  |  | Cl Max: | 1.5287 | at alpha= | 17.5 | deg
XFOIL ncrit=9 |  |  |  | L/D Max: | 176.292 | at alpha= | 2.5 | deg
Re: | 5000000 |  |  | Cd Min: | 0.17802 | at alpha= | -18 | deg
Mach: | 0.25 |  |  | Cl=0 at alpha= | -3.7278 | deg
|  |  |  | @ Cl=0.1, Cd= | 0.0056546
|  |  |  | @ Cl=0.4, Cd= | 0.004694
|  |  |  | @ Cl=0.6, Cd= | 0.0035399
alpha (deg) | Cl | Cd | Cm | Cl/Cd
-18 | -0.3697 | 0.17802 | -0.0592 | -2.0767
-17.5 | -0.3585 | 0.16955 | -0.0634 | -2.1144
-17 | -0.3495 | 0.16076 | -0.0676 | -2.174
-16 | -0.3179 | 0.14785 | -0.0754 | -2.1502
-15.5 | -0.3182 | 0.137 | -0.0801 | -2.3226
-15 | -0.3135 | 0.12815 | -0.0847 | -2.4464
-14.5 | -0.3009 | 0.12142 | -0.0885 | -2.4782
-13.5 | -0.7961 | 0.03596 | -0.1288 | -22.1385
-13 | -0.9155 | 0.02471 | -0.1121 | -37.0498
-12.5 | -0.911 | 0.02083 | -0.1053 | -43.735
-12 | -0.8796 | 0.01863 | -0.101 | -47.2142
-11.5 | -0.8426 | 0.01664 | -0.0974 | -50.637
-11 | -0.8109 | 0.01384 | -0.093 | -58.591
-10.5 | -0.7625 | 0.01248 | -0.0908 | -61.0978
-10 | -0.7094 | 0.01162 | -0.0892 | -61.0499
-9.5 | -0.6552 | 0.01087 | -0.0878 | -60.276
-9 | -0.6008 | 0.01011 | -0.0866 | -59.4263
-8.5 | -0.5442 | 0.00957 | -0.0859 | -56.8652
-8 | -0.4875 | 0.00904 | -0.0852 | -53.927
-7.5 | -0.4333 | 0.00821 | -0.0842 | -52.7771
-7 | -0.3762 | 0.00782 | -0.0839 | -48.1074
-6.5 | -0.3189 | 0.00747 | -0.0835 | -42.6908
-6 | -0.2616 | 0.0072 | -0.0834 | -36.3333
-5.5 | -0.2046 | 0.00681 | -0.0832 | -30.0441
-5 | -0.1468 | 0.00653 | -0.0832 | -22.4809
-4.5 | -0.0886 | 0.00631 | -0.0834 | -14.0412
-4 | -0.0313 | 0.00606 | -0.0834 | -5.165
-3.5 | 0.0262 | 0.0059 | -0.0836 | 4.4407
-3 | 0.0845 | 0.0057 | -0.084 | 14.8246
-2.5 | 0.1426 | 0.00553 | -0.0843 | 25.7866
-2 | 0.2003 | 0.00539 | -0.0847 | 37.1614
-1.5 | 0.2584 | 0.00525 | -0.0851 | 49.219
-1 | 0.3159 | 0.0051 | -0.0855 | 61.9412
-0.5 | 0.3715 | 0.00488 | -0.0855 | 76.127
0 | 0.4236 | 0.00454 | -0.0849 | 93.304
0.5 | 0.4728 | 0.00413 | -0.0837 | 114.4794
1 | 0.5134 | 0.0033 | -0.081 | 155.5758
1.5 | 0.5682 | 0.00344 | -0.0807 | 165.1744
2 | 0.6223 | 0.00361 | -0.0803 | 172.3823
2.5 | 0.6752 | 0.00383 | -0.0797 | 176.2924
3 | 0.7169 | 0.00431 | -0.0768 | 166.3341
3.5 | 0.7393 | 0.0051 | -0.0699 | 144.9608
4 | 0.7466 | 0.0059 | -0.0598 | 126.5424
4.5 | 0.7614 | 0.00685 | -0.0517 | 111.1533
5.5 | 0.8074 | 0.00875 | -0.0396 | 92.2743
6 | 0.8351 | 0.00972 | -0.0347 | 85.9156
6.5 | 0.8651 | 0.01062 | -0.0303 | 81.4595
7 | 0.9026 | 0.01135 | -0.0273 | 79.5242
7.5 | 0.9406 | 0.01203 | -0.0244 | 78.1879
8 | 0.9804 | 0.01271 | -0.0219 | 77.1361
8.5 | 1.0193 | 0.0134 | -0.0192 | 76.0672
9 | 1.0563 | 0.01423 | -0.0163 | 74.2305
9.5 | 1.0913 | 0.0151 | -0.0131 | 72.2715
10 | 1.1261 | 0.016 | -0.0099 | 70.3812
10.5 | 1.1768 | 0.01705 | -0.0103 | 69.0205
11 | 1.2372 | 0.01849 | -0.0132 | 66.9118
11.5 | 1.2976 | 0.01986 | -0.016 | 65.3374
12 | 1.3124 | 0.0211 | -0.0092 | 62.1991
12.5 | 1.3432 | 0.02255 | -0.006 | 59.5654
13 | 1.3723 | 0.02417 | -0.0027 | 56.777
13.5 | 1.4003 | 0.02594 | 0.0004 | 53.9823
14 | 1.4247 | 0.02797 | 0.0039 | 50.9367
14.5 | 1.4504 | 0.03002 | 0.007 | 48.3145
15 | 1.4719 | 0.03246 | 0.0102 | 45.345
15.5 | 1.4903 | 0.03523 | 0.0134 | 42.302
16 | 1.499 | 0.03892 | 0.0169 | 38.5149
16.5 | 1.5118 | 0.04249 | 0.0197 | 35.5801
17 | 1.5263 | 0.04614 | 0.0218 | 33.0798
17.5 | 1.5287 | 0.0511 | 0.0239 | 29.9159
18 | 1.5283 | 0.05662 | 0.0254 | 26.9922
18.5 | 1.5244 | 0.06292 | 0.026 | 24.2276
19 | 1.5118 | 0.07056 | 0.0257 | 21.4257
19.5 | 1.4979 | 0.07897 | 0.0242 | 18.968
20 | 1.4653 | 0.09046 | 0.0206 | 16.1983

## 79. Re 5M Mach 0.50 (1)
BIGFOIL.COM POLAR EXPORT
NACA67-513 a=0.5
NACA67-513 a=0.5 |  |  |  | Cl Max: | 1.28 | at alpha= | 7 | deg
JavaFoil+Calcfoil stall+Eppler ext transition |  |  |  | L/D Max: | 160.27 | at alpha= | 3.5 | deg
Re: | 5000000 |  |  | Cd Min: | 0.00438 | at alpha= | -0.5 | deg
Mach: | 0.5 |  |  | Cl=0 at alpha= | -3.2868 | deg
|  |  |  | @ Cl=0.1, Cd= | 0.0067254
|  |  |  | @ Cl=0.4, Cd= | 0.0044005
|  |  |  | @ Cl=0.6, Cd= | 0.004781
alpha (deg) | Cl | Cd | Cm | Cl/Cd
-20 | -0.922 | 0.15997 | -0.023 | -5.762
-19.5 | -0.894 | 0.15257 | -0.023 | -5.863
-19 | -0.865 | 0.14786 | -0.023 | -5.852
-18.5 | -0.838 | 0.14274 | -0.023 | -5.869
-18 | -0.811 | 0.13753 | -0.023 | -5.894
-17.5 | -0.784 | 0.13437 | -0.024 | -5.832
-17 | -0.757 | 0.1282 | -0.025 | -5.902
-16.5 | -0.729 | 0.14186 | -0.025 | -5.142
-16 | -0.702 | 0.12037 | -0.025 | -5.832
-15.5 | -0.674 | 0.11742 | -0.025 | -5.737
-15 | -0.647 | 0.11047 | -0.026 | -5.853
-14.5 | -0.619 | 0.10719 | -0.026 | -5.778
-14 | -0.592 | 0.10302 | -0.027 | -5.747
-13.5 | -0.565 | 0.09956 | -0.027 | -5.673
-13 | -0.537 | 0.10032 | -0.027 | -5.353
-12.5 | -0.509 | 0.09332 | -0.027 | -5.455
-12 | -0.482 | 0.08259 | -0.028 | -5.833
-11.5 | -0.454 | 0.07613 | -0.029 | -5.969
-11 | -0.427 | 0.06944 | -0.03 | -6.153
-10.5 | -0.4 | 0.06468 | -0.03 | -6.182
-10 | -0.372 | 0.0603 | -0.031 | -6.176
-9.5 | -0.343 | 0.06935 | -0.029 | -4.952
-9 | -0.316 | 0.06096 | -0.03 | -5.184
-8.5 | -0.289 | 0.05488 | -0.031 | -5.258
-8 | -0.261 | 0.05005 | -0.033 | -5.222
-7.5 | -0.233 | 0.0532 | -0.03 | -4.379
-7 | -0.205 | 0.04813 | -0.031 | -4.267
-6.5 | -0.251 | 0.04463 | -0.032 | -5.626
-6 | -0.255 | 0.03916 | -0.037 | -6.503
-5.5 | -0.274 | 0.00795 | -0.069 | -34.501
-5 | -0.221 | 0.00653 | -0.071 | -33.892
-4.5 | -0.161 | 0.00662 | -0.072 | -24.317
-4 | -0.096 | 0.00624 | -0.073 | -15.45
-3.5 | -0.029 | 0.00699 | -0.074 | -4.19
-3 | 0.039 | 0.00683 | -0.075 | 5.764
-2.5 | 0.109 | 0.00671 | -0.076 | 16.223
-2 | 0.179 | 0.00665 | -0.078 | 26.858
-1.5 | 0.249 | 0.00655 | -0.079 | 38.005
-1 | 0.319 | 0.0065 | -0.08 | 49.11
-0.5 | 0.391 | 0.00438 | -0.081 | 89.112
0 | 0.457 | 0.00453 | -0.082 | 100.706
0.5 | 0.526 | 0.00467 | -0.084 | 112.63
1 | 0.595 | 0.00477 | -0.085 | 124.679
1.5 | 0.663 | 0.00492 | -0.086 | 134.727
2 | 0.732 | 0.00506 | -0.087 | 144.699
2.5 | 0.801 | 0.0052 | -0.088 | 153.916
3 | 0.864 | 0.0054 | -0.089 | 160.013
3.5 | 0.929 | 0.0058 | -0.091 | 160.27
4 | 0.992 | 0.00714 | -0.092 | 138.928
4.5 | 1.054 | 0.00869 | -0.093 | 121.213
5 | 1.111 | 0.01219 | -0.094 | 91.117
5.5 | 1.165 | 0.01284 | -0.095 | 90.785
6 | 1.214 | 0.01359 | -0.096 | 89.325
6.5 | 1.255 | 0.01463 | -0.097 | 85.757
7 | 1.28 | 0.01567 | -0.098 | 81.657
7.5 | 1.27 | 0.01672 | -0.099 | 75.968
8 | 1.192 | 0.01814 | -0.1 | 65.687
8.5 | 0.649 | 0.05585 | -0.058 | 11.618
9 | 0.811 | 0.0211 | -0.102 | 38.422
9.5 | 0.698 | 0.06659 | -0.051 | 10.486
10 | 0.873 | 0.0227 | -0.104 | 38.452
10.5 | 0.753 | 0.07257 | -0.055 | 10.37
11 | 0.778 | 0.0817 | -0.052 | 9.516
11.5 | 0.807 | 0.0771 | -0.058 | 10.466
12 | 0.832 | 0.08483 | -0.057 | 9.808

## 80. Re 5M Mach 0.50 (2)
BIGFOIL.COM POLAR EXPORT
NACA67-513 a=0.5
NACA67-513 a=0.5 |  |  |  | Cl Max: | 1.2667 | at alpha= | 11 | deg
XFOIL ncrit=9 |  |  |  | L/D Max: | 176.954 | at alpha= | 2.5 | deg
Re: | 5000000 |  |  | Cd Min: | 0.22673 | at alpha= | -20 | deg
Mach: | 0.5 |  |  | Cl=0 at alpha= | -3.8538 | deg
|  |  |  | @ Cl=0.1, Cd= | 0.0060025
|  |  |  | @ Cl=0.4, Cd= | 0.0052886
|  |  |  | @ Cl=0.6, Cd= | 0.0036217
alpha (deg) | Cl | Cd | Cm | Cl/Cd
-20 | -0.4399 | 0.22673 | -0.0467 | -1.9402
-19.5 | -0.4195 | 0.21894 | -0.0512 | -1.9161
-19 | -0.3989 | 0.21118 | -0.0558 | -1.8889
-18.5 | -0.3794 | 0.20292 | -0.0604 | -1.8697
-18 | -0.361 | 0.19433 | -0.065 | -1.8577
-17.5 | -0.3421 | 0.18622 | -0.0695 | -1.8371
-17 | -0.3207 | 0.17931 | -0.0739 | -1.7885
-16.5 | -0.3009 | 0.17189 | -0.0782 | -1.7505
-16 | -0.2835 | 0.16371 | -0.0827 | -1.7317
-15.5 | -0.2678 | 0.15515 | -0.0872 | -1.7261
-15 | -0.249 | 0.14781 | -0.0915 | -1.6846
-14.5 | -0.2285 | 0.14121 | -0.0957 | -1.6182
-13.5 | -0.2007 | 0.12504 | -0.1042 | -1.6051
-13 | -0.1844 | 0.11808 | -0.1082 | -1.5617
-12.5 | -0.1694 | 0.11108 | -0.1121 | -1.525
-12 | -0.1586 | 0.10345 | -0.116 | -1.5331
-11.5 | -0.1516 | 0.09543 | -0.12 | -1.5886
-11 | -0.1498 | 0.08704 | -0.1242 | -1.721
-10.5 | -0.1444 | 0.07974 | -0.128 | -1.8109
-10 | -0.1426 | 0.07232 | -0.1317 | -1.9718
-9.5 | -0.1381 | 0.06572 | -0.135 | -2.1013
-9 | -0.1627 | 0.05596 | -0.1409 | -2.9074
-8.5 | -0.1954 | 0.0475 | -0.1444 | -4.1137
-8 | -0.2332 | 0.0412 | -0.1388 | -5.6602
-7.5 | -0.2613 | 0.03371 | -0.1327 | -7.7514
-7 | -0.2881 | 0.02495 | -0.1242 | -11.5471
-6.5 | -0.3105 | 0.01533 | -0.1138 | -20.2544
-6 | -0.2782 | 0.01005 | -0.1082 | -27.6816
-5.5 | -0.2164 | 0.00824 | -0.1056 | -26.2621
-5 | -0.1507 | 0.00744 | -0.1037 | -20.2554
-4.5 | -0.0859 | 0.00686 | -0.1021 | -12.5219
-4 | -0.0193 | 0.00651 | -0.1012 | -2.9647
-3.5 | 0.0467 | 0.00619 | -0.1005 | 7.5444
-3 | 0.1121 | 0.00596 | -0.1 | 18.8087
-2.5 | 0.1773 | 0.00576 | -0.0997 | 30.7812
-2 | 0.2425 | 0.00559 | -0.0996 | 43.381
-1.5 | 0.3067 | 0.00545 | -0.0995 | 56.2752
-1 | 0.3704 | 0.00535 | -0.0993 | 69.2336
-0.5 | 0.4331 | 0.00522 | -0.0991 | 82.9693
0 | 0.4897 | 0.00493 | -0.0977 | 99.3306
0.5 | 0.5407 | 0.00455 | -0.0953 | 118.8352
1 | 0.5759 | 0.00356 | -0.0899 | 161.7697
1.5 | 0.6345 | 0.00371 | -0.0887 | 171.0243
2 | 0.6893 | 0.0039 | -0.0866 | 176.7436
2.5 | 0.7379 | 0.00417 | -0.0832 | 176.9544
3 | 0.7681 | 0.00451 | -0.0757 | 170.3104
3.5 | 0.7827 | 0.00535 | -0.0656 | 146.2991
5.5 | 0.8175 | 0.01128 | -0.0256 | 72.4734
6 | 0.8452 | 0.01265 | -0.0195 | 66.8142
6.5 | 0.8735 | 0.01408 | -0.0137 | 62.0384
7 | 0.9143 | 0.01519 | -0.0097 | 60.1909
7.5 | 0.9586 | 0.0162 | -0.006 | 59.1728
8 | 1.0011 | 0.01738 | -0.0021 | 57.6007
8.5 | 1.0429 | 0.01861 | 0.002 | 56.0398
9 | 1.0835 | 0.02 | 0.0064 | 54.175
10 | 1.1657 | 0.02332 | 0.0147 | 49.9871
10.5 | 1.2263 | 0.02601 | 0.0143 | 47.1473
11 | 1.2667 | 0.03021 | 0.0156 | 41.9298
12.5 | 1.2053 | 0.0489 | 0.037 | 24.6483
13 | 1.1679 | 0.05827 | 0.0395 | 20.0429
13.5 | 1.128 | 0.06921 | 0.0388 | 16.2982
14 | 1.0894 | 0.08159 | 0.0349 | 13.3521
14.5 | 1.0535 | 0.09526 | 0.0281 | 11.0592
15 | 1.0263 | 0.10919 | 0.0198 | 9.3992
15.5 | 1.0021 | 0.12389 | 0.0105 | 8.0886
16 | 0.9822 | 0.1381 | 0.0021 | 7.1122

## 81. Re 6M Mach 0.00 (1)
BIGFOIL.COM POLAR EXPORT
NACA67-513 a=0.5
NACA67-513 a=0.5 |  |  |  | Cl Max: | 1.391 | at alpha= | 11 | deg
JavaFoil+Calcfoil stall+Eppler ext transition |  |  |  | L/D Max: | 160.064 | at alpha= | 3 | deg
Re: | 6000000 |  |  | Cd Min: | 0.0034 | at alpha= | 0 | deg
Mach: | 0 |  |  | Cl=0 at alpha= | -3.2833 | deg
|  |  |  | @ Cl=0.1, Cd= | 0.0065683
|  |  |  | @ Cl=0.4, Cd= | 0.003424
|  |  |  | @ Cl=0.6, Cd= | 0.0043657
alpha (deg) | Cl | Cd | Cm | Cl/Cd
-14.5 | -0.596 | 0.09826 | -0.022 | -6.062
-14 | -0.602 | 0.09172 | -0.023 | -6.563
-13.5 | -0.605 | 0.08623 | -0.024 | -7.02
-13 | -0.606 | 0.08204 | -0.024 | -7.385
-12.5 | -0.604 | 0.07658 | -0.026 | -7.892
-12 | -0.599 | 0.07223 | -0.026 | -8.286
-11.5 | -0.59 | 0.06745 | -0.027 | -8.743
-11 | -0.578 | 0.06267 | -0.029 | -9.224
-10.5 | -0.563 | 0.05735 | -0.031 | -9.826
-10 | -0.545 | 0.05124 | -0.033 | -10.645
-9.5 | -0.619 | 0.00972 | -0.051 | -63.721
-9 | -0.59 | 0.00869 | -0.053 | -67.919
-8.5 | -0.553 | 0.00768 | -0.054 | -71.947
-8 | -0.511 | 0.00834 | -0.055 | -61.291
-7.5 | -0.465 | 0.00799 | -0.056 | -58.233
-7 | -0.417 | 0.00767 | -0.057 | -54.335
-6.5 | -0.366 | 0.00742 | -0.058 | -49.325
-6 | -0.313 | 0.00721 | -0.059 | -43.379
-5.5 | -0.258 | 0.00709 | -0.06 | -36.361
-5 | -0.202 | 0.00701 | -0.061 | -28.741
-4.5 | -0.144 | 0.0069 | -0.062 | -20.842
-4 | -0.085 | 0.00679 | -0.064 | -12.546
-3.5 | -0.026 | 0.00669 | -0.065 | -3.837
-3 | 0.034 | 0.00663 | -0.066 | 5.185
-2.5 | 0.095 | 0.00659 | -0.067 | 14.38
-2 | 0.155 | 0.00633 | -0.068 | 24.525
-1.5 | 0.216 | 0.00601 | -0.069 | 35.937
-1 | 0.277 | 0.00591 | -0.07 | 46.848
-0.5 | 0.338 | 0.00361 | -0.071 | 93.671
0 | 0.398 | 0.0034 | -0.072 | 116.933
0.5 | 0.458 | 0.00412 | -0.073 | 111.265
1 | 0.518 | 0.00421 | -0.074 | 122.988
1.5 | 0.578 | 0.00434 | -0.075 | 133.164
2 | 0.638 | 0.00441 | -0.076 | 144.56
2.5 | 0.698 | 0.00454 | -0.077 | 153.752
3 | 0.754 | 0.00471 | -0.078 | 160.064
3.5 | 0.811 | 0.00556 | -0.079 | 145.81
4 | 0.868 | 0.00607 | -0.08 | 142.993
4.5 | 0.924 | 0.00707 | -0.081 | 130.658
5 | 0.978 | 0.00794 | -0.082 | 123.25
5.5 | 1.03 | 0.01005 | -0.083 | 102.559
6 | 1.082 | 0.01045 | -0.084 | 103.596
6.5 | 1.132 | 0.01086 | -0.085 | 104.211
7 | 1.179 | 0.01137 | -0.086 | 103.734
7.5 | 1.222 | 0.012 | -0.087 | 101.794
8 | 1.26 | 0.01254 | -0.088 | 100.52
8.5 | 1.295 | 0.01313 | -0.089 | 98.661
9 | 1.325 | 0.01373 | -0.09 | 96.511
9.5 | 1.35 | 0.01437 | -0.091 | 93.899
10 | 1.369 | 0.01513 | -0.091 | 90.516
10.5 | 1.384 | 0.01585 | -0.092 | 87.278
11 | 1.391 | 0.01675 | -0.093 | 83.072
11.5 | 1.387 | 0.01751 | -0.094 | 79.218
12 | 1.376 | 0.01845 | -0.095 | 74.574
12.5 | 1.358 | 0.01948 | -0.096 | 69.725
13 | 1.334 | 0.0206 | -0.097 | 64.768
13.5 | 1.305 | 0.02192 | -0.098 | 59.514
14 | 1.27 | 0.02347 | -0.098 | 54.115
14.5 | 1.23 | 0.02526 | -0.099 | 48.709
15 | 1.189 | 0.02673 | -0.099 | 44.477
15.5 | 1.143 | 0.02882 | -0.1 | 39.666
16 | 1.095 | 0.03176 | -0.1 | 34.475

## 82. Re 6M Mach 0.00 (2)
BIGFOIL.COM POLAR EXPORT
NACA67-513 a=0.5
NACA67-513 a=0.5 |  |  |  | Cl Max: | 1.6476 | at alpha= | 20 | deg
XFOIL ncrit=9 |  |  |  | L/D Max: | 173.404 | at alpha= | 2.5 | deg
Re: | 6000000 |  |  | Cd Min: | 0.05286 | at alpha= | 20 | deg
Mach: | 0 |  |  | Cl=0 at alpha= | -3.683 | deg
|  |  |  | @ Cl=0.1, Cd= | 0.005364
|  |  |  | @ Cl=0.4, Cd= | 0.0044978
|  |  |  | @ Cl=0.6, Cd= | 0.0035373
alpha (deg) | Cl | Cd | Cm | Cl/Cd
-20 | -1.2884 | 0.03505 | -0.1258 | -36.7589
-19.5 | -1.3055 | 0.03072 | -0.1228 | -42.4967
-19 | -1.3056 | 0.02795 | -0.1192 | -46.712
-18.5 | -1.3007 | 0.02566 | -0.1151 | -50.6898
-18 | -1.2938 | 0.02359 | -0.1104 | -54.8453
-17.5 | -1.2877 | 0.02148 | -0.105 | -59.9488
-17 | -1.2715 | 0.01996 | -0.1002 | -63.7024
-16.5 | -1.2523 | 0.01861 | -0.0954 | -67.2918
-16 | -1.2297 | 0.0175 | -0.0907 | -70.2686
-15.5 | -1.1983 | 0.01654 | -0.0874 | -72.4486
-15 | -1.1602 | 0.01564 | -0.0853 | -74.1816
-14.5 | -1.1193 | 0.01484 | -0.0835 | -75.4245
-14 | -1.076 | 0.01412 | -0.0821 | -76.204
-13.5 | -1.0308 | 0.01348 | -0.0809 | -76.4688
-13 | -0.9847 | 0.01281 | -0.0799 | -76.8696
-12.5 | -0.936 | 0.0123 | -0.0793 | -76.0976
-12 | -0.8877 | 0.01167 | -0.0786 | -76.0668
-11.5 | -0.8401 | 0.01085 | -0.0777 | -77.4286
-11 | -0.7903 | 0.01025 | -0.0772 | -77.1024
-10.5 | -0.7391 | 0.00979 | -0.077 | -75.4954
-10 | -0.6872 | 0.00938 | -0.0767 | -73.2623
-9.5 | -0.6346 | 0.00897 | -0.0767 | -70.7469
-9 | -0.5813 | 0.0086 | -0.0767 | -67.593
-8.5 | -0.5275 | 0.00827 | -0.0768 | -63.7848
-8 | -0.4746 | 0.0078 | -0.0767 | -60.8462
-7.5 | -0.4211 | 0.00742 | -0.0767 | -56.752
-7 | -0.3668 | 0.00714 | -0.0769 | -51.3725
-6.5 | -0.3122 | 0.00691 | -0.0771 | -45.1809
-6 | -0.2567 | 0.00667 | -0.0774 | -38.4858
-5.5 | -0.2021 | 0.00635 | -0.0776 | -31.8268
-5 | -0.1465 | 0.00613 | -0.078 | -23.8989
-4.5 | -0.0907 | 0.00596 | -0.0784 | -15.2181
-4 | -0.0355 | 0.00575 | -0.0787 | -6.1739
-3.5 | 0.0205 | 0.00559 | -0.0792 | 3.6673
-3 | 0.0768 | 0.00542 | -0.0797 | 14.1697
-2 | 0.1887 | 0.00515 | -0.0806 | 36.6408
-1.5 | 0.2453 | 0.00501 | -0.0812 | 48.9621
-1 | 0.3009 | 0.00489 | -0.0817 | 61.5337
-0.5 | 0.3551 | 0.00469 | -0.0818 | 75.7143
0 | 0.4065 | 0.00447 | -0.0815 | 90.9396
0.5 | 0.456 | 0.00419 | -0.0808 | 108.8305
1 | 0.4953 | 0.00324 | -0.0782 | 152.8704
1.5 | 0.5484 | 0.00334 | -0.0781 | 164.1916
2 | 0.6007 | 0.00354 | -0.0779 | 169.6893
2.5 | 0.652 | 0.00376 | -0.0774 | 173.4043
3 | 0.6857 | 0.00451 | -0.0734 | 152.0399
4 | 0.732 | 0.00594 | -0.0609 | 123.2323
4.5 | 0.7548 | 0.00662 | -0.0547 | 114.0181
5 | 0.7812 | 0.00734 | -0.0495 | 106.4305
5.5 | 0.8072 | 0.00817 | -0.0444 | 98.8005
6 | 0.8357 | 0.00896 | -0.04 | 93.2701
6.5 | 0.8704 | 0.00963 | -0.0368 | 90.3842
7 | 0.9082 | 0.01017 | -0.0342 | 89.3019
7.5 | 0.9471 | 0.01072 | -0.0319 | 88.3489
8 | 0.985 | 0.0113 | -0.0296 | 87.1681
8.5 | 1.0244 | 0.01185 | -0.0275 | 86.4473
9 | 1.0602 | 0.01253 | -0.025 | 84.6129
9.5 | 1.0961 | 0.01323 | -0.0225 | 82.8496
10 | 1.1308 | 0.01394 | -0.0199 | 81.1191
10.5 | 1.1647 | 0.0147 | -0.0172 | 79.2313
11 | 1.2065 | 0.01561 | -0.0166 | 77.2902
11.5 | 1.2672 | 0.01664 | -0.0203 | 76.1538
12 | 1.3267 | 0.01774 | -0.0239 | 74.7858
13.5 | 1.4048 | 0.02114 | -0.0134 | 66.4522
14 | 1.4325 | 0.02252 | -0.0109 | 63.6101
14.5 | 1.4595 | 0.02398 | -0.0084 | 60.8632
15 | 1.4846 | 0.02561 | -0.0058 | 57.9695
15.5 | 1.5091 | 0.0273 | -0.0034 | 55.2784
16 | 1.5321 | 0.02915 | -0.0009 | 52.5592
16.5 | 1.5501 | 0.03143 | 0.0018 | 49.3191
17 | 1.5699 | 0.03364 | 0.004 | 46.6677
17.5 | 1.587 | 0.03618 | 0.0063 | 43.864
18 | 1.6024 | 0.03898 | 0.0083 | 41.1083
18.5 | 1.6187 | 0.04178 | 0.01 | 38.7434
19 | 1.6307 | 0.0451 | 0.0116 | 36.1574
19.5 | 1.6419 | 0.04866 | 0.0128 | 33.7423
20 | 1.6476 | 0.05286 | 0.0139 | 31.1691

## 83. Re 6M Mach 0.10 (1)
BIGFOIL.COM POLAR EXPORT
NACA67-513 a=0.5
NACA67-513 a=0.5 |  |  |  | Cl Max: | 1.385 | at alpha= | 11 | deg
JavaFoil+Calcfoil stall+Eppler ext transition |  |  |  | L/D Max: | 159.425 | at alpha= | 3 | deg
Re: | 6000000 |  |  | Cd Min: | 0.00336 | at alpha= | -0.5 | deg
Mach: | 0.1 |  |  | Cl=0 at alpha= | -3.2869 | deg
|  |  |  | @ Cl=0.1, Cd= | 0.0063843
|  |  |  | @ Cl=0.4, Cd= | 0.00341
|  |  |  | @ Cl=0.6, Cd= | 0.0043685
alpha (deg) | Cl | Cd | Cm | Cl/Cd
-18 | -0.453 | 0.15172 | -0.018 | -2.983
-17.5 | -0.474 | 0.14325 | -0.018 | -3.307
-17 | -0.495 | 0.1354 | -0.019 | -3.652
-16.5 | -0.515 | 0.12731 | -0.019 | -4.045
-16 | -0.531 | 0.12071 | -0.02 | -4.397
-15.5 | -0.545 | 0.11413 | -0.02 | -4.778
-15 | -0.559 | 0.10651 | -0.021 | -5.245
-14.5 | -0.57 | 0.09964 | -0.022 | -5.72
-14 | -0.58 | 0.09345 | -0.023 | -6.201
-13.5 | -0.586 | 0.08745 | -0.024 | -6.702
-13 | -0.59 | 0.08322 | -0.024 | -7.085
-12.5 | -0.59 | 0.07766 | -0.025 | -7.604
-12 | -0.587 | 0.07318 | -0.026 | -8.026
-11.5 | -0.581 | 0.06841 | -0.027 | -8.492
-11 | -0.57 | 0.06408 | -0.028 | -8.902
-10.5 | -0.557 | 0.05882 | -0.03 | -9.475
-10 | -0.54 | 0.05329 | -0.032 | -10.129
-9.5 | -0.524 | 0.04349 | -0.037 | -12.05
-9 | -0.588 | 0.00881 | -0.053 | -66.772
-8.5 | -0.552 | 0.00715 | -0.054 | -77.174
-8 | -0.511 | 0.00838 | -0.056 | -61.023
-7.5 | -0.466 | 0.00816 | -0.057 | -57.13
-7 | -0.418 | 0.0078 | -0.058 | -53.539
-6.5 | -0.367 | 0.00745 | -0.059 | -49.238
-6 | -0.314 | 0.00728 | -0.06 | -43.111
-5.5 | -0.259 | 0.00716 | -0.061 | -36.173
-5 | -0.202 | 0.00701 | -0.062 | -28.853
-4.5 | -0.144 | 0.00691 | -0.063 | -20.893
-4 | -0.086 | 0.00685 | -0.064 | -12.494
-3.5 | -0.026 | 0.00671 | -0.065 | -3.843
-3 | 0.035 | 0.00665 | -0.066 | 5.194
-2.5 | 0.095 | 0.00639 | -0.067 | 14.901
-2 | 0.156 | 0.00632 | -0.068 | 24.699
-1.5 | 0.217 | 0.00604 | -0.069 | 35.95
-1 | 0.278 | 0.00594 | -0.07 | 46.86
-0.5 | 0.34 | 0.00336 | -0.071 | 101.151
0 | 0.4 | 0.00341 | -0.072 | 117.216
0.5 | 0.46 | 0.00411 | -0.073 | 111.864
1 | 0.521 | 0.00423 | -0.074 | 123.156
1.5 | 0.581 | 0.00434 | -0.075 | 133.677
2 | 0.641 | 0.00443 | -0.076 | 144.605
2.5 | 0.701 | 0.00454 | -0.077 | 154.262
3 | 0.757 | 0.00475 | -0.078 | 159.425
3.5 | 0.815 | 0.0056 | -0.079 | 145.555
4 | 0.872 | 0.0061 | -0.08 | 142.835
4.5 | 0.928 | 0.00711 | -0.081 | 130.532
5 | 0.983 | 0.00801 | -0.082 | 122.677
5.5 | 1.035 | 0.01011 | -0.083 | 102.338
6 | 1.087 | 0.01053 | -0.084 | 103.263
6.5 | 1.137 | 0.01097 | -0.085 | 103.644
7 | 1.184 | 0.01147 | -0.086 | 103.257
7.5 | 1.226 | 0.0121 | -0.087 | 101.301
8 | 1.264 | 0.01264 | -0.088 | 99.985
8.5 | 1.298 | 0.01324 | -0.089 | 98.011
9 | 1.327 | 0.01386 | -0.09 | 95.699
9.5 | 1.35 | 0.01459 | -0.091 | 92.555
10 | 1.368 | 0.01538 | -0.092 | 88.942
10.5 | 1.38 | 0.01605 | -0.093 | 85.967
11 | 1.385 | 0.01697 | -0.094 | 81.597
11.5 | 1.377 | 0.01786 | -0.095 | 77.1
12 | 1.362 | 0.01872 | -0.096 | 72.762
12.5 | 1.34 | 0.01981 | -0.096 | 67.614
13 | 1.31 | 0.0212 | -0.097 | 61.82
13.5 | 1.276 | 0.0224 | -0.098 | 56.937
14 | 1.235 | 0.02411 | -0.099 | 51.208
14.5 | 1.189 | 0.02613 | -0.099 | 45.491
15 | 1.138 | 0.02882 | -0.099 | 39.49
15.5 | 1.089 | 0.0305 | -0.1 | 35.707
16 | 1.012 | 0.04118 | -0.097 | 24.571

## 84. Re 6M Mach 0.10 (2)
BIGFOIL.COM POLAR EXPORT
NACA67-513 a=0.5
NACA67-513 a=0.5 |  |  |  | Cl Max: | 1.637 | at alpha= | 20 | deg
XFOIL ncrit=9 |  |  |  | L/D Max: | 174.335 | at alpha= | 2.5 | deg
Re: | 6000000 |  |  | Cd Min: | 0.05614 | at alpha= | 20 | deg
Mach: | 0.1 |  |  | Cl=0 at alpha= | -3.6874 | deg
|  |  |  | @ Cl=0.1, Cd= | 0.0053669
|  |  |  | @ Cl=0.4, Cd= | 0.0045192
|  |  |  | @ Cl=0.6, Cd= | 0.0035387
alpha (deg) | Cl | Cd | Cm | Cl/Cd
-19.5 | -1.1985 | 0.0407 | -0.1296 | -29.4472
-19 | -1.24 | 0.03363 | -0.1284 | -36.8718
-18.5 | -1.2546 | 0.02969 | -0.1246 | -42.2567
-18 | -1.2612 | 0.02658 | -0.1197 | -47.4492
-17.5 | -1.2547 | 0.02442 | -0.1149 | -51.38
-17 | -1.2418 | 0.02265 | -0.1101 | -54.8256
-16.5 | -1.2356 | 0.02052 | -0.1039 | -60.2144
-16 | -1.2195 | 0.01898 | -0.0983 | -64.2518
-15.5 | -1.1982 | 0.01769 | -0.093 | -67.7332
-15 | -1.1635 | 0.0166 | -0.09 | -70.0904
-14.5 | -1.1244 | 0.01563 | -0.0876 | -71.9386
-14 | -1.082 | 0.0148 | -0.0858 | -73.1081
-13.5 | -1.0375 | 0.01403 | -0.0842 | -73.9487
-13 | -0.9917 | 0.01326 | -0.0828 | -74.7888
-12.5 | -0.943 | 0.01266 | -0.0818 | -74.4866
-12 | -0.8932 | 0.01212 | -0.0811 | -73.6964
-11.5 | -0.8455 | 0.01125 | -0.08 | -75.1556
-11 | -0.7961 | 0.01049 | -0.0791 | -75.8913
-10.5 | -0.7445 | 0.00998 | -0.0787 | -74.5992
-10 | -0.6922 | 0.00954 | -0.0783 | -72.5577
-9.5 | -0.6391 | 0.0091 | -0.0781 | -70.2308
-9 | -0.5854 | 0.00869 | -0.0779 | -67.3648
-8.5 | -0.531 | 0.00835 | -0.078 | -63.5928
-8 | -0.4771 | 0.00793 | -0.0779 | -60.1639
-7.5 | -0.4236 | 0.00747 | -0.0777 | -56.7068
-7 | -0.3689 | 0.00718 | -0.0778 | -51.3788
-6.5 | -0.3138 | 0.00693 | -0.0779 | -45.2814
-6 | -0.258 | 0.00669 | -0.0782 | -38.565
-5.5 | -0.2029 | 0.00638 | -0.0784 | -31.8025
-5 | -0.147 | 0.00615 | -0.0787 | -23.9024
-4.5 | -0.0908 | 0.00597 | -0.0791 | -15.2094
-4 | -0.0352 | 0.00577 | -0.0794 | -6.1005
-3.5 | 0.0211 | 0.00559 | -0.0798 | 3.7746
-3 | 0.0778 | 0.00543 | -0.0803 | 14.3278
-2.5 | 0.1341 | 0.00527 | -0.0808 | 25.4459
-2 | 0.1902 | 0.00515 | -0.0812 | 36.932
-1.5 | 0.2472 | 0.00502 | -0.0818 | 49.243
-1 | 0.303 | 0.0049 | -0.0822 | 61.8367
-0.5 | 0.3575 | 0.0047 | -0.0824 | 76.0638
0 | 0.4092 | 0.00448 | -0.082 | 91.3393
0.5 | 0.4588 | 0.0042 | -0.0813 | 109.2381
1 | 0.4982 | 0.00325 | -0.0787 | 153.2923
2 | 0.604 | 0.00355 | -0.0783 | 170.1408
2.5 | 0.6555 | 0.00376 | -0.0778 | 174.3351
3 | 0.6891 | 0.00451 | -0.0737 | 152.7938
3.5 | 0.7164 | 0.00527 | -0.0682 | 135.9393
4 | 0.7323 | 0.00596 | -0.0603 | 122.8691
4.5 | 0.7552 | 0.00666 | -0.0541 | 113.3934
5 | 0.7814 | 0.00739 | -0.0488 | 105.7375
5.5 | 0.8072 | 0.00824 | -0.0437 | 97.9612
6 | 0.8356 | 0.00906 | -0.0391 | 92.2296
6.5 | 0.8711 | 0.00973 | -0.036 | 89.5272
7 | 0.9084 | 0.0103 | -0.0333 | 88.1942
7.5 | 0.9481 | 0.01085 | -0.0311 | 87.3825
8 | 0.9856 | 0.01145 | -0.0286 | 86.0786
8.5 | 1.0257 | 0.012 | -0.0266 | 85.475
9 | 1.0612 | 0.01271 | -0.0239 | 83.4933
9.5 | 1.0973 | 0.01344 | -0.0214 | 81.6443
10 | 1.1318 | 0.01418 | -0.0186 | 79.8166
10.5 | 1.1659 | 0.01495 | -0.0159 | 77.9866
11.5 | 1.2718 | 0.01695 | -0.0194 | 75.0324
12 | 1.3302 | 0.01818 | -0.0227 | 73.1683
13.5 | 1.4075 | 0.02169 | -0.0117 | 64.8917
14 | 1.4349 | 0.02315 | -0.009 | 61.9827
14.5 | 1.46 | 0.0248 | -0.0062 | 58.871
15 | 1.4871 | 0.02635 | -0.0038 | 56.4364
15.5 | 1.5115 | 0.02813 | -0.0012 | 53.7327
16 | 1.5321 | 0.03024 | 0.0015 | 50.6647
16.5 | 1.5475 | 0.03278 | 0.0045 | 47.2087
17 | 1.5681 | 0.03507 | 0.0067 | 44.7134
17.5 | 1.5855 | 0.03772 | 0.0089 | 42.0334
18 | 1.6002 | 0.04069 | 0.011 | 39.3266
18.5 | 1.6149 | 0.04379 | 0.0127 | 36.8783
19 | 1.6255 | 0.04742 | 0.0143 | 34.2788
19.5 | 1.6342 | 0.05139 | 0.0155 | 31.8
20 | 1.637 | 0.05614 | 0.0165 | 29.1592

## 85. Re 6M Mach 0.25 (1)
BIGFOIL.COM POLAR EXPORT
NACA67-513 a=0.5
NACA67-513 a=0.5 |  |  |  | Cl Max: | 1.349 | at alpha= | 10 | deg
JavaFoil+Calcfoil stall+Eppler ext transition |  |  |  | L/D Max: | 159.806 | at alpha= | 3 | deg
Re: | 6000000 |  |  | Cd Min: | 0.00401 | at alpha= | -0.5 | deg
Mach: | 0.25 |  |  | Cl=0 at alpha= | -3.2869 | deg
|  |  |  | @ Cl=0.1, Cd= | 0.0065
|  |  |  | @ Cl=0.4, Cd= | 0.0040853
|  |  |  | @ Cl=0.6, Cd= | 0.0044252
alpha (deg) | Cl | Cd | Cm | Cl/Cd
-13.5 | -0.415 | 0.09758 | -0.022 | -4.248
-13 | -0.446 | 0.09086 | -0.023 | -4.907
-12.5 | -0.472 | 0.08546 | -0.023 | -5.519
-12 | -0.492 | 0.07838 | -0.024 | -6.275
-11.5 | -0.506 | 0.0736 | -0.025 | -6.869
-11 | -0.513 | 0.06855 | -0.026 | -7.482
-10.5 | -0.514 | 0.06365 | -0.027 | -8.068
-10 | -0.506 | 0.05925 | -0.029 | -8.538
-9.5 | -0.491 | 0.05491 | -0.03 | -8.932
-9 | -0.472 | 0.04968 | -0.033 | -9.498
-8.5 | -0.537 | 0.00927 | -0.055 | -57.979
-8 | -0.507 | 0.00837 | -0.057 | -60.537
-7.5 | -0.467 | 0.00738 | -0.058 | -63.265
-7 | -0.422 | 0.00809 | -0.059 | -52.087
-6.5 | -0.372 | 0.00767 | -0.06 | -48.518
-6 | -0.319 | 0.00746 | -0.061 | -42.824
-5.5 | -0.264 | 0.00725 | -0.062 | -36.428
-5 | -0.207 | 0.00717 | -0.063 | -28.838
-4.5 | -0.148 | 0.00709 | -0.065 | -20.853
-4 | -0.088 | 0.00698 | -0.066 | -12.56
-3.5 | -0.026 | 0.0069 | -0.067 | -3.835
-3 | 0.035 | 0.00661 | -0.068 | 5.364
-2.5 | 0.098 | 0.00651 | -0.069 | 15.013
-2 | 0.16 | 0.0062 | -0.07 | 25.865
-1.5 | 0.223 | 0.0061 | -0.071 | 36.557
-1 | 0.286 | 0.00573 | -0.072 | 49.874
-0.5 | 0.349 | 0.00401 | -0.073 | 87.156
0 | 0.41 | 0.0041 | -0.074 | 100.028
0.5 | 0.472 | 0.00419 | -0.075 | 112.813
1 | 0.534 | 0.00431 | -0.076 | 124.088
1.5 | 0.596 | 0.00442 | -0.077 | 134.88
2 | 0.658 | 0.0045 | -0.078 | 146.049
2.5 | 0.72 | 0.00464 | -0.079 | 155.092
3 | 0.777 | 0.00486 | -0.08 | 159.806
3.5 | 0.836 | 0.00576 | -0.081 | 145.064
4 | 0.894 | 0.00632 | -0.082 | 141.564
4.5 | 0.952 | 0.00742 | -0.083 | 128.234
5 | 1.007 | 0.0084 | -0.084 | 119.946
5.5 | 1.06 | 0.01049 | -0.085 | 101.037
6 | 1.113 | 0.01095 | -0.086 | 101.629
6.5 | 1.162 | 0.01143 | -0.087 | 101.673
7 | 1.208 | 0.01201 | -0.088 | 100.631
7.5 | 1.248 | 0.01272 | -0.089 | 98.103
8 | 1.282 | 0.01332 | -0.09 | 96.294
8.5 | 1.31 | 0.014 | -0.091 | 93.631
9 | 1.331 | 0.01471 | -0.092 | 90.515
9.5 | 1.344 | 0.01557 | -0.093 | 86.349
10 | 1.349 | 0.01648 | -0.094 | 81.846
10.5 | 1.344 | 0.01749 | -0.095 | 76.837
11 | 1.327 | 0.0186 | -0.096 | 71.363
11.5 | 1.291 | 0.01978 | -0.097 | 65.242
12 | 1.241 | 0.02087 | -0.098 | 59.489
12.5 | 1.179 | 0.02265 | -0.099 | 52.025
13 | 1.102 | 0.02512 | -0.099 | 43.873
13.5 | 0.964 | 0.04207 | -0.092 | 22.906
14 | 0.788 | 0.09552 | -0.061 | 8.249
14.5 | 0.703 | 0.10572 | -0.057 | 6.652
15 | 0.616 | 0.11721 | -0.053 | 5.252

## 86. Re 6M Mach 0.25 (2)
BIGFOIL.COM POLAR EXPORT
NACA67-513 a=0.5
NACA67-513 a=0.5 |  |  |  | Cl Max: | 1.5601 | at alpha= | 18 | deg
XFOIL ncrit=9 |  |  |  | L/D Max: | 177.421 | at alpha= | 2.5 | deg
Re: | 6000000 |  |  | Cd Min: | 0.18278 | at alpha= | -18.5 | deg
Mach: | 0.25 |  |  | Cl=0 at alpha= | -3.7122 | deg
|  |  |  | @ Cl=0.1, Cd= | 0.0054408
|  |  |  | @ Cl=0.4, Cd= | 0.0046399
|  |  |  | @ Cl=0.6, Cd= | 0.0035087
alpha (deg) | Cl | Cd | Cm | Cl/Cd
-18.5 | -0.3904 | 0.18278 | -0.0555 | -2.1359
-18 | -0.3734 | 0.17642 | -0.0595 | -2.1165
-17 | -0.3551 | 0.15876 | -0.0682 | -2.2367
-16.5 | -0.3422 | 0.15144 | -0.0724 | -2.2596
-16 | -0.328 | 0.1446 | -0.0763 | -2.2683
-15.5 | -0.3382 | 0.13177 | -0.082 | -2.5666
-15 | -0.3297 | 0.12409 | -0.0862 | -2.6569
-14.5 | -0.8936 | 0.03454 | -0.1338 | -25.8715
-14 | -0.9567 | 0.02763 | -0.1238 | -34.6254
-13.5 | -0.9829 | 0.0236 | -0.1131 | -41.6483
-13 | -0.9781 | 0.02009 | -0.1059 | -48.6859
-12.5 | -0.9489 | 0.01777 | -0.1012 | -53.399
-12 | -0.9085 | 0.01612 | -0.0977 | -56.3586
-11.5 | -0.8648 | 0.0146 | -0.0946 | -59.2329
-11 | -0.8175 | 0.01327 | -0.092 | -61.6051
-10.5 | -0.7713 | 0.01169 | -0.0894 | -65.9795
-10 | -0.7185 | 0.01077 | -0.0877 | -66.7131
-9.5 | -0.6628 | 0.01009 | -0.0866 | -65.6888
-9 | -0.6071 | 0.00943 | -0.0856 | -64.3796
-8.5 | -0.5501 | 0.00892 | -0.0849 | -61.6704
-8 | -0.4931 | 0.00845 | -0.0842 | -58.355
-7.5 | -0.4368 | 0.00791 | -0.0836 | -55.2212
-7 | -0.3804 | 0.00746 | -0.083 | -50.992
-6.5 | -0.3228 | 0.00713 | -0.0828 | -45.2735
-6 | -0.2648 | 0.00683 | -0.0827 | -38.7701
-5.5 | -0.2068 | 0.00655 | -0.0827 | -31.5725
-5 | -0.1494 | 0.00624 | -0.0827 | -23.9423
-4.5 | -0.0913 | 0.00604 | -0.0828 | -15.1159
-4 | -0.0335 | 0.00586 | -0.083 | -5.7167
-3.5 | 0.0247 | 0.00564 | -0.0833 | 4.3794
-3 | 0.0833 | 0.00549 | -0.0837 | 15.173
-2.5 | 0.141 | 0.00532 | -0.084 | 26.5038
-2 | 0.1993 | 0.00519 | -0.0844 | 38.4008
-1.5 | 0.2576 | 0.00506 | -0.0849 | 50.9091
-1 | 0.3151 | 0.00494 | -0.0853 | 63.7854
-0.5 | 0.3711 | 0.00477 | -0.0854 | 77.7987
0 | 0.4244 | 0.00453 | -0.085 | 93.6865
0.5 | 0.4746 | 0.00427 | -0.084 | 111.1475
1 | 0.5137 | 0.0033 | -0.081 | 155.6667
1.5 | 0.5682 | 0.00339 | -0.0808 | 167.6106
2 | 0.6218 | 0.00359 | -0.0803 | 173.2033
2.5 | 0.6742 | 0.0038 | -0.0796 | 177.4211
3 | 0.708 | 0.00449 | -0.0751 | 157.6837
4 | 0.7363 | 0.00608 | -0.0578 | 121.102
4.5 | 0.7571 | 0.00692 | -0.051 | 109.4075
5 | 0.7835 | 0.00774 | -0.0455 | 101.2274
5.5 | 0.8089 | 0.00868 | -0.04 | 93.1912
6 | 0.8373 | 0.00958 | -0.0351 | 87.4008
7 | 0.9108 | 0.01099 | -0.0287 | 82.8753
7.5 | 0.9513 | 0.01162 | -0.0262 | 81.8675
8 | 0.99 | 0.0123 | -0.0234 | 80.4878
8.5 | 1.0301 | 0.01297 | -0.0209 | 79.4217
9 | 1.0667 | 0.01377 | -0.0179 | 77.4655
10 | 1.1389 | 0.0155 | -0.0119 | 73.4774
10.5 | 1.1734 | 0.01641 | -0.0086 | 71.5052
11 | 1.2306 | 0.01763 | -0.0106 | 69.8015
11.5 | 1.2924 | 0.01902 | -0.0138 | 67.9495
12 | 1.3498 | 0.02057 | -0.0161 | 65.6198
13.5 | 1.4184 | 0.0251 | -0.0018 | 56.51
14 | 1.4457 | 0.02692 | 0.0014 | 53.7036
14.5 | 1.4697 | 0.02901 | 0.0048 | 50.6618
15 | 1.4904 | 0.03142 | 0.0083 | 47.4348
15.5 | 1.5069 | 0.03421 | 0.0119 | 44.0485
16 | 1.5241 | 0.03714 | 0.0151 | 41.0366
16.5 | 1.5385 | 0.04044 | 0.018 | 38.044
17 | 1.5523 | 0.04396 | 0.0206 | 35.3116
17.5 | 1.5575 | 0.04847 | 0.023 | 32.1333
18 | 1.5601 | 0.05347 | 0.0249 | 29.1771
18.5 | 1.5591 | 0.0592 | 0.026 | 26.3361
19 | 1.55 | 0.06614 | 0.0264 | 23.4351
19.5 | 1.5382 | 0.07391 | 0.0256 | 20.8118
20 | 1.5121 | 0.08403 | 0.0231 | 17.9948

## 87. Re 6M Mach 0.50 (1)
BIGFOIL.COM POLAR EXPORT
NACA67-513 a=0.5
NACA67-513 a=0.5 |  |  |  | Cl Max: | 1.288 | at alpha= | 20 | deg
JavaFoil+Calcfoil stall+Eppler ext transition |  |  |  | L/D Max: | 157.928 | at alpha= | 2.5 | deg
Re: | 6000000 |  |  | Cd Min: | 0.00429 | at alpha= | -0.5 | deg
Mach: | 0.5 |  |  | Cl=0 at alpha= | -3.2868 | deg
|  |  |  | @ Cl=0.1, Cd= | 0.0066203
|  |  |  | @ Cl=0.4, Cd= | 0.0043077
|  |  |  | @ Cl=0.6, Cd= | 0.0046709
alpha (deg) | Cl | Cd | Cm | Cl/Cd
-20 | -0.922 | 0.15905 | -0.023 | -5.797
-19.5 | -0.895 | 0.14964 | -0.023 | -5.98
-19 | -0.866 | 0.14582 | -0.023 | -5.94
-18.5 | -0.838 | 0.14 | -0.023 | -5.986
-18 | -0.811 | 0.1349 | -0.024 | -6.011
-17.5 | -0.784 | 0.13182 | -0.024 | -5.948
-17 | -0.757 | 0.12567 | -0.025 | -6.024
-16.5 | -0.73 | 0.13732 | -0.025 | -5.313
-16 | -0.702 | 0.11982 | -0.025 | -5.862
-15.5 | -0.674 | 0.1143 | -0.025 | -5.895
-15 | -0.647 | 0.10525 | -0.026 | -6.148
-14.5 | -0.62 | 0.09745 | -0.026 | -6.361
-14 | -0.593 | 0.09175 | -0.027 | -6.459
-13.5 | -0.565 | 0.08579 | -0.028 | -6.589
-13 | -0.537 | 0.09802 | -0.027 | -5.479
-12.5 | -0.509 | 0.08995 | -0.027 | -5.662
-12 | -0.482 | 0.08163 | -0.028 | -5.905
-11.5 | -0.455 | 0.07529 | -0.029 | -6.039
-11 | -0.428 | 0.06873 | -0.03 | -6.221
-10.5 | -0.4 | 0.06353 | -0.031 | -6.303
-10 | -0.373 | 0.05905 | -0.033 | -6.322
-9.5 | -0.343 | 0.06746 | -0.029 | -5.092
-9 | -0.316 | 0.05967 | -0.03 | -5.297
-8.5 | -0.289 | 0.0541 | -0.032 | -5.339
-8 | -0.262 | 0.04961 | -0.033 | -5.272
-7.5 | -0.233 | 0.05211 | -0.031 | -4.472
-7 | -0.205 | 0.04771 | -0.031 | -4.306
-6.5 | -0.251 | 0.04402 | -0.033 | -5.705
-6 | -0.255 | 0.03863 | -0.038 | -6.604
-5.5 | -0.274 | 0.00667 | -0.07 | -41.136
-5 | -0.221 | 0.00705 | -0.071 | -31.388
-4.5 | -0.161 | 0.00652 | -0.072 | -24.699
-4 | -0.096 | 0.0066 | -0.073 | -14.611
-3.5 | -0.029 | 0.00687 | -0.074 | -4.262
-3 | 0.039 | 0.00669 | -0.075 | 5.882
-2.5 | 0.109 | 0.00661 | -0.076 | 16.457
-2 | 0.179 | 0.00647 | -0.078 | 27.61
-1.5 | 0.249 | 0.00642 | -0.079 | 38.798
-1 | 0.319 | 0.00637 | -0.08 | 50.128
-0.5 | 0.391 | 0.00429 | -0.081 | 91.044
0 | 0.457 | 0.00442 | -0.082 | 103.415
0.5 | 0.526 | 0.00454 | -0.084 | 115.797
1 | 0.595 | 0.00466 | -0.085 | 127.763
1.5 | 0.664 | 0.00481 | -0.086 | 137.9
2 | 0.732 | 0.00493 | -0.087 | 148.557
2.5 | 0.801 | 0.00507 | -0.088 | 157.928
3 | 0.864 | 0.00549 | -0.089 | 157.39
3.5 | 0.928 | 0.00666 | -0.091 | 139.355
4 | 0.992 | 0.00781 | -0.092 | 127.028
4.5 | 1.054 | 0.00901 | -0.093 | 117.014
5 | 1.112 | 0.0118 | -0.094 | 94.182
5.5 | 1.166 | 0.01244 | -0.095 | 93.721
6 | 1.215 | 0.01316 | -0.096 | 92.348
6.5 | 1.255 | 0.01416 | -0.097 | 88.637
7 | 1.28 | 0.01518 | -0.098 | 84.349
7.5 | 1.271 | 0.01626 | -0.099 | 78.176
8 | 1.192 | 0.01755 | -0.1 | 67.939
8.5 | 0.778 | 0.01989 | -0.101 | 39.1
9 | 0.811 | 0.02041 | -0.102 | 39.746
9.5 | 0.699 | 0.06574 | -0.054 | 10.638
10 | 0.874 | 0.02202 | -0.105 | 39.693
10.5 | 0.753 | 0.07103 | -0.056 | 10.606
11 | 0.778 | 0.08063 | -0.053 | 9.645
11.5 | 0.953 | 0.02791 | -0.106 | 34.145
12 | 0.833 | 0.08319 | -0.059 | 10.019
12.5 | 0.859 | 0.0933 | -0.058 | 9.205
13 | 0.885 | 0.08882 | -0.059 | 9.966
13.5 | 0.911 | 0.09667 | -0.06 | 9.428
14 | 0.939 | 0.10382 | -0.062 | 9.044
14.5 | 0.971 | 0.109 | -0.069 | 8.907
15 | 0.992 | 0.11363 | -0.064 | 8.726
15.5 | 1.018 | 0.11757 | -0.066 | 8.659
16 | 1.048 | 0.12322 | -0.07 | 8.504
16.5 | 1.086 | 0.12331 | -0.079 | 8.803
17 | 1.099 | 0.12631 | -0.071 | 8.699
17.5 | 1.132 | 0.13136 | -0.077 | 8.614
18 | 1.179 | 0.12443 | -0.088 | 9.472
18.5 | 1.203 | 0.13429 | -0.088 | 8.96
19 | 1.206 | 0.14509 | -0.077 | 8.309
19.5 | 1.246 | 0.14337 | -0.086 | 8.691
20 | 1.288 | 0.14034 | -0.093 | 9.181

## 88. Re 6M Mach 0.50 (2)
BIGFOIL.COM POLAR EXPORT
NACA67-513 a=0.5
NACA67-513 a=0.5 |  |  |  | Cl Max: | 1.2823 | at alpha= | 11.5 | deg
XFOIL ncrit=9 |  |  |  | L/D Max: | 182.365 | at alpha= | 2.5 | deg
Re: | 6000000 |  |  | Cd Min: | 0.14907 | at alpha= | 16.5 | deg
Mach: | 0.5 |  |  | Cl=0 at alpha= | -99 | deg
|  |  |  | @ Cl=0.1, Cd= | 0.00487
|  |  |  | @ Cl=0.4, Cd= | 0.00487
|  |  |  | @ Cl=0.6, Cd= | 0.004009
alpha (deg) | Cl | Cd | Cm | Cl/Cd
0 | 0.4908 | 0.00487 | -0.0979 | 100.7803
0.5 | 0.5437 | 0.0046 | -0.0959 | 118.1957
1 | 0.5899 | 0.00412 | -0.0926 | 143.1796
1.5 | 0.6354 | 0.00362 | -0.0889 | 175.5249
2 | 0.6918 | 0.0038 | -0.0872 | 182.0526
2.5 | 0.7404 | 0.00406 | -0.0838 | 182.3645
3 | 0.7651 | 0.0045 | -0.0752 | 170.0222
3.5 | 0.7622 | 0.00565 | -0.0618 | 134.9027
4 | 0.766 | 0.00701 | -0.0503 | 109.2725
4.5 | 0.7785 | 0.0084 | -0.041 | 92.6786
5 | 0.7963 | 0.00977 | -0.0328 | 81.5046
5.5 | 0.819 | 0.01117 | -0.0258 | 73.3214
6 | 0.8476 | 0.01247 | -0.0199 | 67.9711
6.5 | 0.8817 | 0.01373 | -0.0149 | 64.217
7 | 0.9233 | 0.01476 | -0.0108 | 62.5542
7.5 | 0.969 | 0.01575 | -0.0074 | 61.5238
8 | 1.0127 | 0.01683 | -0.0035 | 60.1723
8.5 | 1.0567 | 0.01803 | 0.0004 | 58.6079
9 | 1.096 | 0.01942 | 0.005 | 56.4367
9.5 | 1.1355 | 0.02093 | 0.0096 | 54.2523
10 | 1.1749 | 0.02253 | 0.0144 | 52.1482
10.5 | 1.2242 | 0.02472 | 0.0169 | 49.5227
11 | 1.2709 | 0.02856 | 0.0177 | 44.4993
11.5 | 1.2823 | 0.03462 | 0.0209 | 37.0393
13 | 1.1769 | 0.05745 | 0.0396 | 20.4856
13.5 | 1.1381 | 0.06809 | 0.0393 | 16.7146
14 | 1.1005 | 0.08014 | 0.0359 | 13.7322
14.5 | 1.0643 | 0.0936 | 0.0294 | 11.3707
15 | 1.0375 | 0.10729 | 0.0214 | 9.6701
15.5 | 1.0131 | 0.12183 | 0.0122 | 8.3157
16 | 0.994 | 0.13594 | 0.0037 | 7.312
16.5 | 0.9791 | 0.14907 | -0.0041 | 6.5681

## 89. Re 7M Mach 0.00 (1)
BIGFOIL.COM POLAR EXPORT
NACA67-513 a=0.5
NACA67-513 a=0.5 |  |  |  | Cl Max: | 1.392 | at alpha= | 11 | deg
JavaFoil+Calcfoil stall+Eppler ext transition |  |  |  | L/D Max: | 153.083 | at alpha= | 2.5 | deg
Re: | 7000000 |  |  | Cd Min: | 0.00338 | at alpha= | 0.5 | deg
Mach: | 0 |  |  | Cl=0 at alpha= | -3.2833 | deg
|  |  |  | @ Cl=0.1, Cd= | 0.006455
|  |  |  | @ Cl=0.4, Cd= | 0.0035927
|  |  |  | @ Cl=0.6, Cd= | 0.004273
alpha (deg) | Cl | Cd | Cm | Cl/Cd
-14.5 | -0.596 | 0.09743 | -0.022 | -6.117
-14 | -0.602 | 0.09072 | -0.023 | -6.637
-13.5 | -0.606 | 0.08587 | -0.024 | -7.057
-13 | -0.606 | 0.08124 | -0.025 | -7.465
-12.5 | -0.605 | 0.07566 | -0.026 | -7.996
-12 | -0.599 | 0.07141 | -0.027 | -8.39
-11.5 | -0.591 | 0.06633 | -0.028 | -8.909
-11 | -0.579 | 0.06134 | -0.03 | -9.446
-10.5 | -0.566 | 0.05528 | -0.032 | -10.237
-10 | -0.552 | 0.04651 | -0.036 | -11.867
-9.5 | -0.623 | 0.00907 | -0.052 | -68.751
-9 | -0.591 | 0.00848 | -0.053 | -69.685
-8.5 | -0.553 | 0.00749 | -0.054 | -73.89
-8 | -0.511 | 0.00811 | -0.055 | -62.985
-7.5 | -0.465 | 0.00781 | -0.056 | -59.603
-7 | -0.417 | 0.00757 | -0.057 | -55.039
-6.5 | -0.366 | 0.00733 | -0.058 | -49.91
-6 | -0.313 | 0.0072 | -0.059 | -43.452
-5.5 | -0.258 | 0.00703 | -0.06 | -36.667
-5 | -0.202 | 0.00689 | -0.061 | -29.237
-4.5 | -0.144 | 0.00679 | -0.062 | -21.184
-4 | -0.085 | 0.00673 | -0.064 | -12.653
-3.5 | -0.026 | 0.00663 | -0.065 | -3.87
-3 | 0.034 | 0.00653 | -0.066 | 5.26
-2.5 | 0.095 | 0.00648 | -0.067 | 14.622
-2 | 0.155 | 0.00618 | -0.068 | 25.134
-1.5 | 0.216 | 0.00616 | -0.069 | 35.061
-1 | 0.277 | 0.00581 | -0.07 | 47.644
-0.5 | 0.338 | 0.00476 | -0.071 | 71.117
0 | 0.398 | 0.0036 | -0.072 | 110.663
0.5 | 0.458 | 0.00338 | -0.073 | 135.453
1 | 0.518 | 0.00413 | -0.074 | 125.387
1.5 | 0.578 | 0.00424 | -0.075 | 136.356
2 | 0.638 | 0.00433 | -0.076 | 147.426
2.5 | 0.698 | 0.00456 | -0.077 | 153.083
3 | 0.753 | 0.0053 | -0.078 | 142.181
3.5 | 0.811 | 0.00575 | -0.079 | 140.911
4 | 0.868 | 0.00655 | -0.08 | 132.376
4.5 | 0.924 | 0.00726 | -0.081 | 127.239
5 | 0.978 | 0.00819 | -0.082 | 119.383
5.5 | 1.031 | 0.0098 | -0.083 | 105.248
6 | 1.083 | 0.01019 | -0.084 | 106.306
6.5 | 1.133 | 0.01061 | -0.085 | 106.748
7 | 1.18 | 0.01108 | -0.086 | 106.45
7.5 | 1.222 | 0.01168 | -0.087 | 104.605
8 | 1.261 | 0.0122 | -0.088 | 103.332
8.5 | 1.296 | 0.01277 | -0.089 | 101.432
9 | 1.326 | 0.01336 | -0.09 | 99.253
9.5 | 1.351 | 0.01399 | -0.091 | 96.568
10 | 1.37 | 0.01472 | -0.092 | 93.097
10.5 | 1.384 | 0.01542 | -0.092 | 89.769
11 | 1.392 | 0.01629 | -0.093 | 85.471
11.5 | 1.388 | 0.01698 | -0.094 | 81.716
12 | 1.377 | 0.0179 | -0.095 | 76.91
12.5 | 1.359 | 0.01895 | -0.096 | 71.729
13 | 1.335 | 0.02001 | -0.097 | 66.73
13.5 | 1.306 | 0.02126 | -0.098 | 61.426
14 | 1.271 | 0.02269 | -0.098 | 56.016
14.5 | 1.232 | 0.0244 | -0.099 | 50.48
15 | 1.19 | 0.02579 | -0.1 | 46.145
15.5 | 1.145 | 0.02784 | -0.1 | 41.13
16 | 1.098 | 0.03037 | -0.101 | 36.151

## 90. Re 7M Mach 0.00 (2)
BIGFOIL.COM POLAR EXPORT
NACA67-513 a=0.5
NACA67-513 a=0.5 |  |  |  | Cl Max: | 1.6656 | at alpha= | 20 | deg
XFOIL ncrit=9 |  |  |  | L/D Max: | 171.026 | at alpha= | 2 | deg
Re: | 7000000 |  |  | Cd Min: | 0.05101 | at alpha= | 20 | deg
Mach: | 0 |  |  | Cl=0 at alpha= | -3.672 | deg
|  |  |  | @ Cl=0.1, Cd= | 0.0051993
|  |  |  | @ Cl=0.4, Cd= | 0.0044973
|  |  |  | @ Cl=0.6, Cd= | 0.003509
alpha (deg) | Cl | Cd | Cm | Cl/Cd
-20 | -1.3518 | 0.03056 | -0.1231 | -44.2343
-19.5 | -1.3551 | 0.02756 | -0.1194 | -49.1691
-19 | -1.3488 | 0.02536 | -0.1155 | -53.1861
-18.5 | -1.3381 | 0.02352 | -0.1113 | -56.892
-18 | -1.325 | 0.02183 | -0.1069 | -60.6963
-17.5 | -1.3052 | 0.02054 | -0.1028 | -63.5443
-17 | -1.2838 | 0.01935 | -0.0985 | -66.3463
-16.5 | -1.2654 | 0.018 | -0.0935 | -70.3
-16 | -1.2425 | 0.01689 | -0.0887 | -73.5642
-15.5 | -1.2097 | 0.01578 | -0.0857 | -76.6603
-15 | -1.1711 | 0.01488 | -0.0836 | -78.703
-14.5 | -1.1294 | 0.0141 | -0.0819 | -80.0993
-14 | -1.0854 | 0.0134 | -0.0806 | -81
-13.5 | -1.0392 | 0.01278 | -0.0796 | -81.3146
-13 | -0.9921 | 0.01215 | -0.0787 | -81.6543
-12.5 | -0.9431 | 0.01165 | -0.0781 | -80.9528
-12 | -0.8934 | 0.01116 | -0.0776 | -80.0538
-11.5 | -0.8437 | 0.0106 | -0.0771 | -79.5943
-11 | -0.7947 | 0.0099 | -0.0764 | -80.2727
-10.5 | -0.7436 | 0.00942 | -0.0761 | -78.9384
-10 | -0.6914 | 0.00898 | -0.076 | -76.9933
-9.5 | -0.6385 | 0.00858 | -0.0759 | -74.4172
-9 | -0.5851 | 0.00822 | -0.076 | -71.18
-8.5 | -0.5311 | 0.00791 | -0.0761 | -67.1429
-8 | -0.477 | 0.00761 | -0.0762 | -62.6807
-7.5 | -0.424 | 0.00719 | -0.0761 | -58.9708
-7 | -0.3695 | 0.0069 | -0.0763 | -53.5507
-6.5 | -0.3145 | 0.00664 | -0.0766 | -47.3645
-6 | -0.259 | 0.00641 | -0.077 | -40.4056
-5.5 | -0.2038 | 0.00615 | -0.0773 | -33.1382
-5 | -0.1485 | 0.00593 | -0.0776 | -25.0422
-4.5 | -0.0927 | 0.00577 | -0.078 | -16.0659
-4 | -0.0368 | 0.00558 | -0.0784 | -6.595
-3.5 | 0.0193 | 0.00539 | -0.0789 | 3.5807
-3 | 0.0758 | 0.00526 | -0.0795 | 14.4106
-2.5 | 0.1316 | 0.00512 | -0.0799 | 25.7031
-2 | 0.1882 | 0.00498 | -0.0805 | 37.7912
-1.5 | 0.2446 | 0.00487 | -0.0811 | 50.2259
-1 | 0.3003 | 0.00476 | -0.0815 | 63.0882
-0.5 | 0.3546 | 0.00462 | -0.0817 | 76.7532
0 | 0.4064 | 0.00448 | -0.0814 | 90.7143
1 | 0.5058 | 0.00403 | -0.0801 | 125.5087
1.5 | 0.5482 | 0.00333 | -0.0781 | 164.6246
2 | 0.6003 | 0.00351 | -0.0778 | 171.0256
2.5 | 0.6495 | 0.00383 | -0.077 | 169.5822
3 | 0.676 | 0.00477 | -0.0715 | 141.7191
3.5 | 0.7075 | 0.00542 | -0.067 | 130.5351
4 | 0.7266 | 0.00602 | -0.0598 | 120.6977
4.5 | 0.7533 | 0.00666 | -0.0544 | 113.1081
5 | 0.7813 | 0.00732 | -0.0496 | 106.735
5.5 | 0.8092 | 0.00809 | -0.0448 | 100.0247
6 | 0.8393 | 0.00884 | -0.0406 | 94.9434
6.5 | 0.8761 | 0.0094 | -0.0378 | 93.2021
7 | 0.9157 | 0.00992 | -0.0356 | 92.3085
7.5 | 0.9546 | 0.01042 | -0.0332 | 91.6123
8 | 0.9938 | 0.01098 | -0.0311 | 90.51
8.5 | 1.0323 | 0.01152 | -0.0289 | 89.6094
9 | 1.0694 | 0.01217 | -0.0265 | 87.8718
9.5 | 1.1048 | 0.01286 | -0.024 | 85.9098
10 | 1.1405 | 0.0136 | -0.0215 | 83.8603
10.5 | 1.175 | 0.01431 | -0.019 | 82.1104
11 | 1.2064 | 0.01516 | -0.0159 | 79.5778
11.5 | 1.26 | 0.01604 | -0.0179 | 78.5536
12 | 1.3208 | 0.01713 | -0.0218 | 77.1045
12.5 | 1.3764 | 0.01842 | -0.0248 | 74.7231
14 | 1.4471 | 0.02193 | -0.0131 | 65.9872
14.5 | 1.4742 | 0.02336 | -0.0105 | 63.1079
15 | 1.5014 | 0.02483 | -0.0082 | 60.4672
15.5 | 1.5271 | 0.02642 | -0.0058 | 57.8009
16 | 1.5484 | 0.02831 | -0.0031 | 54.6945
16.5 | 1.5658 | 0.03056 | -0.0001 | 51.2369
17 | 1.5866 | 0.03264 | 0.0022 | 48.6091
17.5 | 1.605 | 0.03496 | 0.0045 | 45.9096
18 | 1.6212 | 0.03757 | 0.0067 | 43.1515
18.5 | 1.637 | 0.04031 | 0.0086 | 40.6103
19 | 1.6491 | 0.04347 | 0.0104 | 37.9365
19.5 | 1.6609 | 0.04683 | 0.0119 | 35.4666
20 | 1.6656 | 0.05101 | 0.0133 | 32.6524

## 91. Re 7M Mach 0.10 (1)
BIGFOIL.COM POLAR EXPORT
NACA67-513 a=0.5
NACA67-513 a=0.5 |  |  |  | Cl Max: | 1.386 | at alpha= | 11 | deg
JavaFoil+Calcfoil stall+Eppler ext transition |  |  |  | L/D Max: | 153.569 | at alpha= | 2.5 | deg
Re: | 7000000 |  |  | Cd Min: | 0.00335 | at alpha= | 0 | deg
Mach: | 0.1 |  |  | Cl=0 at alpha= | -3.2869 | deg
|  |  |  | @ Cl=0.1, Cd= | 0.0064679
|  |  |  | @ Cl=0.4, Cd= | 0.00335
|  |  |  | @ Cl=0.6, Cd= | 0.0042822
alpha (deg) | Cl | Cd | Cm | Cl/Cd
-14.5 | -0.57 | 0.09864 | -0.022 | -5.781
-14 | -0.58 | 0.09185 | -0.023 | -6.312
-13.5 | -0.586 | 0.08704 | -0.024 | -6.737
-13 | -0.59 | 0.08194 | -0.024 | -7.198
-12.5 | -0.591 | 0.07666 | -0.026 | -7.71
-12 | -0.588 | 0.07222 | -0.026 | -8.14
-11.5 | -0.581 | 0.0675 | -0.027 | -8.614
-11 | -0.572 | 0.06295 | -0.029 | -9.079
-10.5 | -0.559 | 0.05709 | -0.031 | -9.796
-10 | -0.543 | 0.05074 | -0.034 | -10.702
-9.5 | -0.618 | 0.0095 | -0.052 | -65.019
-9 | -0.589 | 0.00855 | -0.053 | -68.947
-8.5 | -0.552 | 0.00753 | -0.054 | -73.344
-8 | -0.511 | 0.00824 | -0.056 | -62.085
-7.5 | -0.466 | 0.00791 | -0.057 | -58.895
-7 | -0.418 | 0.00754 | -0.058 | -55.398
-6.5 | -0.367 | 0.00731 | -0.059 | -50.224
-6 | -0.314 | 0.00717 | -0.06 | -43.776
-5.5 | -0.259 | 0.00706 | -0.061 | -36.655
-5 | -0.202 | 0.00695 | -0.062 | -29.106
-4.5 | -0.144 | 0.00686 | -0.063 | -21.067
-4 | -0.086 | 0.00677 | -0.064 | -12.626
-3.5 | -0.026 | 0.00665 | -0.065 | -3.877
-3 | 0.035 | 0.00659 | -0.066 | 5.239
-2.5 | 0.095 | 0.00649 | -0.067 | 14.666
-2 | 0.156 | 0.00622 | -0.068 | 25.111
-1.5 | 0.217 | 0.00592 | -0.069 | 36.708
-1 | 0.278 | 0.00579 | -0.07 | 48.033
-0.5 | 0.34 | 0.00475 | -0.071 | 71.561
0 | 0.4 | 0.00335 | -0.072 | 119.252
0.5 | 0.46 | 0.00406 | -0.073 | 113.505
1 | 0.521 | 0.00416 | -0.074 | 125.112
1.5 | 0.581 | 0.00426 | -0.075 | 136.417
2 | 0.641 | 0.00433 | -0.076 | 147.971
2.5 | 0.701 | 0.00456 | -0.077 | 153.569
3 | 0.757 | 0.00534 | -0.078 | 141.634
3.5 | 0.815 | 0.00578 | -0.079 | 140.818
4 | 0.872 | 0.00659 | -0.08 | 132.209
4.5 | 0.928 | 0.00732 | -0.081 | 126.83
5 | 0.983 | 0.00827 | -0.082 | 118.84
5.5 | 1.036 | 0.00985 | -0.083 | 105.118
6 | 1.088 | 0.01026 | -0.084 | 105.978
6.5 | 1.137 | 0.01069 | -0.085 | 106.374
7 | 1.184 | 0.01116 | -0.086 | 106.125
7.5 | 1.227 | 0.01178 | -0.087 | 104.131
8 | 1.265 | 0.01231 | -0.088 | 102.771
8.5 | 1.299 | 0.01289 | -0.089 | 100.76
9 | 1.327 | 0.01348 | -0.09 | 98.445
9.5 | 1.351 | 0.01419 | -0.091 | 95.179
10 | 1.369 | 0.01497 | -0.092 | 91.436
10.5 | 1.381 | 0.01562 | -0.093 | 88.418
11 | 1.386 | 0.0165 | -0.094 | 83.983
11.5 | 1.378 | 0.01736 | -0.095 | 79.377
12 | 1.363 | 0.01819 | -0.096 | 74.924
12.5 | 1.341 | 0.01927 | -0.096 | 69.564
13 | 1.312 | 0.0206 | -0.097 | 63.658
13.5 | 1.277 | 0.02175 | -0.098 | 58.702
14 | 1.236 | 0.02337 | -0.099 | 52.903
14.5 | 1.19 | 0.02525 | -0.099 | 47.147
15 | 1.14 | 0.02764 | -0.1 | 41.256
15.5 | 1.091 | 0.02929 | -0.1 | 37.26
16 | 1.031 | 0.03473 | -0.1 | 29.673

## 92. Re 7M Mach 0.10 (2)
BIGFOIL.COM POLAR EXPORT
NACA67-513 a=0.5
NACA67-513 a=0.5 |  |  |  | Cl Max: | 1.6546 | at alpha= | 20 | deg
XFOIL ncrit=9 |  |  |  | L/D Max: | 171.449 | at alpha= | 2 | deg
Re: | 7000000 |  |  | Cd Min: | 0.05425 | at alpha= | 20 | deg
Mach: | 0.1 |  |  | Cl=0 at alpha= | -3.6764 | deg
|  |  |  | @ Cl=0.1, Cd= | 0.0052118
|  |  |  | @ Cl=0.4, Cd= | 0.0045147
|  |  |  | @ Cl=0.6, Cd= | 0.0035073
alpha (deg) | Cl | Cd | Cm | Cl/Cd
-20 | -1.2485 | 0.04038 | -0.1301 | -30.9188
-19.5 | -1.2883 | 0.03342 | -0.1291 | -38.5488
-19 | -1.3036 | 0.02942 | -0.1253 | -44.31
-18.5 | -1.3059 | 0.02657 | -0.1208 | -49.1494
-18 | -1.3024 | 0.02423 | -0.1159 | -53.7515
-17.5 | -1.2902 | 0.02242 | -0.1111 | -57.5468
-17 | -1.2723 | 0.02098 | -0.1065 | -60.6435
-16.5 | -1.2494 | 0.01984 | -0.102 | -62.9738
-16 | -1.2329 | 0.01834 | -0.0963 | -67.2246
-15.5 | -1.2111 | 0.01693 | -0.0911 | -71.5357
-15 | -1.1758 | 0.01577 | -0.0882 | -74.5593
-14.5 | -1.1359 | 0.01482 | -0.0859 | -76.6464
-14 | -1.0926 | 0.014 | -0.0842 | -78.0429
-13.5 | -1.0468 | 0.01326 | -0.0827 | -78.9442
-13 | -0.9998 | 0.01255 | -0.0815 | -79.6653
-12.5 | -0.9507 | 0.01197 | -0.0806 | -79.4236
-12 | -0.9006 | 0.01143 | -0.0799 | -78.7927
-11.5 | -0.8497 | 0.01092 | -0.0792 | -77.8114
-11 | -0.8005 | 0.01016 | -0.0784 | -78.7894
-10.5 | -0.7492 | 0.0096 | -0.0778 | -78.0417
-10 | -0.6965 | 0.00912 | -0.0775 | -76.3706
-9.5 | -0.6431 | 0.00869 | -0.0773 | -74.0046
-9 | -0.5892 | 0.0083 | -0.0772 | -70.988
-8.5 | -0.5348 | 0.00798 | -0.0772 | -67.0175
-8 | -0.4801 | 0.00767 | -0.0773 | -62.5945
-7.5 | -0.4265 | 0.00725 | -0.0771 | -58.8276
-7 | -0.3716 | 0.00694 | -0.0772 | -53.5447
-6.5 | -0.3162 | 0.00667 | -0.0774 | -47.4063
-6 | -0.2603 | 0.00643 | -0.0778 | -40.4821
-5.5 | -0.2046 | 0.00618 | -0.078 | -33.1068
-5 | -0.149 | 0.00595 | -0.0783 | -25.042
-4.5 | -0.0929 | 0.00578 | -0.0787 | -16.0727
-4 | -0.0365 | 0.00559 | -0.0791 | -6.5295
-3.5 | 0.0199 | 0.0054 | -0.0796 | 3.6852
-3 | 0.0767 | 0.00527 | -0.0801 | 14.5541
-2.5 | 0.1328 | 0.00513 | -0.0805 | 25.8869
-2 | 0.1898 | 0.00499 | -0.0811 | 38.0361
-1.5 | 0.2464 | 0.00488 | -0.0816 | 50.4918
-1 | 0.3025 | 0.00477 | -0.0821 | 63.4172
-0.5 | 0.357 | 0.00463 | -0.0822 | 77.1058
0 | 0.4092 | 0.00449 | -0.0819 | 91.1359
0.5 | 0.4591 | 0.00432 | -0.0813 | 106.2731
1 | 0.5088 | 0.00404 | -0.0806 | 125.9406
1.5 | 0.5513 | 0.00333 | -0.0785 | 165.5556
2 | 0.6035 | 0.00352 | -0.0782 | 171.4489
2.5 | 0.653 | 0.00383 | -0.0773 | 170.4961
3 | 0.6792 | 0.00477 | -0.0717 | 142.3899
3.5 | 0.7092 | 0.00543 | -0.0668 | 130.6077
4 | 0.7265 | 0.00605 | -0.0592 | 120.0826
4.5 | 0.7536 | 0.0067 | -0.0539 | 112.4776
5 | 0.7816 | 0.00737 | -0.0489 | 106.0516
5.5 | 0.8093 | 0.00816 | -0.0441 | 99.1789
6 | 0.8395 | 0.00893 | -0.0399 | 94.009
6.5 | 0.8765 | 0.0095 | -0.037 | 92.2632
7 | 0.9156 | 0.01005 | -0.0346 | 91.1045
7.5 | 0.9555 | 0.01054 | -0.0324 | 90.6546
8 | 0.9942 | 0.01113 | -0.0301 | 89.3261
8.5 | 1.0334 | 0.01168 | -0.0279 | 88.476
9 | 1.0697 | 0.01237 | -0.0253 | 86.4753
9.5 | 1.1065 | 0.01305 | -0.0228 | 84.7893
10.5 | 1.177 | 0.01454 | -0.0177 | 80.9491
11 | 1.2075 | 0.01543 | -0.0144 | 78.2566
11.5 | 1.2647 | 0.01634 | -0.017 | 77.399
12 | 1.3247 | 0.01755 | -0.0207 | 75.4815
12.5 | 1.381 | 0.01882 | -0.0236 | 73.3794
14 | 1.4488 | 0.02259 | -0.0111 | 64.1346
14.5 | 1.4776 | 0.02399 | -0.0087 | 61.5923
15 | 1.5043 | 0.02556 | -0.0062 | 58.8537
15.5 | 1.5279 | 0.02735 | -0.0034 | 55.8647
16 | 1.5472 | 0.02948 | -0.0004 | 52.483
16.5 | 1.5671 | 0.03166 | 0.0023 | 49.4978
17 | 1.5876 | 0.03382 | 0.0047 | 46.9426
17.5 | 1.6046 | 0.03637 | 0.0072 | 44.1188
18 | 1.6203 | 0.03916 | 0.0094 | 41.3764
18.5 | 1.6334 | 0.04225 | 0.0115 | 38.6604
19 | 1.6431 | 0.04581 | 0.0133 | 35.8677
19.5 | 1.6527 | 0.04958 | 0.0147 | 33.334
20 | 1.6546 | 0.05425 | 0.016 | 30.4995

## 93. Re 7M Mach 0.25 (1)
BIGFOIL.COM POLAR EXPORT
NACA67-513 a=0.5
NACA67-513 a=0.5 |  |  |  | Cl Max: | 1.35 | at alpha= | 10 | deg
JavaFoil+Calcfoil stall+Eppler ext transition |  |  |  | L/D Max: | 154.159 | at alpha= | 2.5 | deg
Re: | 7000000 |  |  | Cd Min: | 0.00402 | at alpha= | 0 | deg
Mach: | 0.25 |  |  | Cl=0 at alpha= | -3.2869 | deg
|  |  |  | @ Cl=0.1, Cd= | 0.00635
|  |  |  | @ Cl=0.4, Cd= | 0.0042102
|  |  |  | @ Cl=0.6, Cd= | 0.0043365
alpha (deg) | Cl | Cd | Cm | Cl/Cd
-13.5 | -0.415 | 0.09716 | -0.022 | -4.268
-13 | -0.446 | 0.08986 | -0.023 | -4.963
-12.5 | -0.472 | 0.08435 | -0.024 | -5.593
-12 | -0.492 | 0.07818 | -0.025 | -6.296
-11.5 | -0.506 | 0.07287 | -0.026 | -6.942
-11 | -0.513 | 0.06808 | -0.027 | -7.538
-10.5 | -0.514 | 0.06306 | -0.028 | -8.15
-10 | -0.506 | 0.05843 | -0.029 | -8.665
-9.5 | -0.492 | 0.054 | -0.031 | -9.102
-9 | -0.474 | 0.04798 | -0.034 | -9.878
-8.5 | -0.542 | 0.00863 | -0.056 | -62.749
-8 | -0.508 | 0.00696 | -0.057 | -72.928
-7.5 | -0.467 | 0.00822 | -0.058 | -56.843
-7 | -0.422 | 0.00788 | -0.059 | -53.472
-6.5 | -0.372 | 0.00756 | -0.06 | -49.166
-6 | -0.319 | 0.00737 | -0.061 | -43.323
-5.5 | -0.264 | 0.00725 | -0.062 | -36.457
-5 | -0.207 | 0.00711 | -0.063 | -29.116
-4.5 | -0.148 | 0.00695 | -0.065 | -21.301
-4 | -0.088 | 0.00684 | -0.066 | -12.828
-3.5 | -0.026 | 0.00672 | -0.067 | -3.94
-3 | 0.035 | 0.00665 | -0.068 | 5.326
-2.5 | 0.098 | 0.00636 | -0.069 | 15.371
-2 | 0.16 | 0.00605 | -0.07 | 26.504
-1.5 | 0.223 | 0.006 | -0.071 | 37.165
-1 | 0.286 | 0.00562 | -0.072 | 50.842
-0.5 | 0.349 | 0.00518 | -0.073 | 67.526
0 | 0.41 | 0.00402 | -0.074 | 102.069
0.5 | 0.473 | 0.00413 | -0.075 | 114.413
1 | 0.535 | 0.00422 | -0.076 | 126.561
1.5 | 0.596 | 0.00433 | -0.077 | 137.646
2 | 0.658 | 0.00443 | -0.078 | 148.693
2.5 | 0.72 | 0.00467 | -0.079 | 154.159
3 | 0.776 | 0.00548 | -0.08 | 141.677
3.5 | 0.836 | 0.00595 | -0.081 | 140.539
4 | 0.894 | 0.00686 | -0.082 | 130.377
4.5 | 0.952 | 0.00762 | -0.083 | 124.968
5 | 1.007 | 0.00877 | -0.084 | 114.809
5.5 | 1.061 | 0.01023 | -0.085 | 103.751
6 | 1.113 | 0.01067 | -0.086 | 104.298
6.5 | 1.163 | 0.01113 | -0.087 | 104.494
7 | 1.209 | 0.01171 | -0.088 | 103.241
7.5 | 1.249 | 0.01237 | -0.089 | 100.956
8 | 1.283 | 0.01296 | -0.09 | 99.004
8.5 | 1.311 | 0.01362 | -0.091 | 96.268
9 | 1.332 | 0.01431 | -0.092 | 93.067
9.5 | 1.345 | 0.01515 | -0.093 | 88.799
10 | 1.35 | 0.01603 | -0.094 | 84.191
10.5 | 1.345 | 0.01701 | -0.095 | 79.072
11 | 1.328 | 0.01807 | -0.096 | 73.482
11.5 | 1.291 | 0.01921 | -0.097 | 67.226
12 | 1.242 | 0.02026 | -0.098 | 61.316
12.5 | 1.18 | 0.02198 | -0.099 | 53.675
13 | 1.104 | 0.02418 | -0.099 | 45.664
13.5 | 1.01 | 0.02888 | -0.098 | 34.966
14 | 0.792 | 0.09176 | -0.065 | 8.635
14.5 | 0.704 | 0.10393 | -0.058 | 6.775
15 | 0.616 | 0.11602 | -0.054 | 5.309

## 94. Re 7M Mach 0.25 (2)
BIGFOIL.COM POLAR EXPORT
NACA67-513 a=0.5
NACA67-513 a=0.5 |  |  |  | Cl Max: | 1.5848 | at alpha= | 18 | deg
XFOIL ncrit=9 |  |  |  | L/D Max: | 175.078 | at alpha= | 2.5 | deg
Re: | 7000000 |  |  | Cd Min: | 0.18787 | at alpha= | -19 | deg
Mach: | 0.25 |  |  | Cl=0 at alpha= | -3.7014 | deg
|  |  |  | @ Cl=0.1, Cd= | 0.0052629
|  |  |  | @ Cl=0.4, Cd= | 0.0045976
|  |  |  | @ Cl=0.6, Cd= | 0.0034736
alpha (deg) | Cl | Cd | Cm | Cl/Cd
-19 | -0.4102 | 0.18787 | -0.0517 | -2.1834
-18.5 | -0.394 | 0.1813 | -0.0558 | -2.1732
-18 | -0.378 | 0.17462 | -0.0599 | -2.1647
-17.5 | -0.368 | 0.166 | -0.0643 | -2.2169
-17 | -0.3599 | 0.15706 | -0.0688 | -2.2915
-16.5 | -0.3506 | 0.14886 | -0.0732 | -2.3552
-15 | -0.9189 | 0.03564 | -0.1371 | -25.7828
-14.5 | -0.9977 | 0.02791 | -0.1274 | -35.747
-14 | -1.0369 | 0.02321 | -0.116 | -44.6747
-13.5 | -1.0353 | 0.02012 | -0.1078 | -51.4563
-13 | -1.0097 | 0.01769 | -0.1025 | -57.0774
-12.5 | -0.9708 | 0.01598 | -0.0986 | -60.7509
-12 | -0.9263 | 0.01459 | -0.0955 | -63.4887
-11.5 | -0.8788 | 0.01333 | -0.0928 | -65.9265
-11 | -0.8283 | 0.01229 | -0.0905 | -67.3963
-10.5 | -0.7741 | 0.01155 | -0.0889 | -67.0216
-10 | -0.724 | 0.01021 | -0.0869 | -70.9109
-9.5 | -0.6682 | 0.00955 | -0.0857 | -69.9686
-9 | -0.6119 | 0.00895 | -0.0848 | -68.3687
-8.5 | -0.5547 | 0.00848 | -0.0841 | -65.4127
-8 | -0.4974 | 0.00806 | -0.0835 | -61.7122
-7.5 | -0.44 | 0.00769 | -0.083 | -57.2172
-7 | -0.3832 | 0.0072 | -0.0825 | -53.2222
-6.5 | -0.3255 | 0.00685 | -0.0823 | -47.5182
-6 | -0.2673 | 0.00656 | -0.0822 | -40.747
-5.5 | -0.209 | 0.00633 | -0.0823 | -33.0174
-5 | -0.1515 | 0.00605 | -0.0822 | -25.0413
-4.5 | -0.0935 | 0.00585 | -0.0824 | -15.9829
-4 | -0.0347 | 0.00567 | -0.0827 | -6.1199
-3.5 | 0.0234 | 0.00545 | -0.083 | 4.2936
-3 | 0.0818 | 0.00531 | -0.0834 | 15.4049
-2.5 | 0.1398 | 0.00516 | -0.0837 | 27.093
-2 | 0.1986 | 0.00503 | -0.0843 | 39.4831
-1.5 | 0.2564 | 0.00493 | -0.0847 | 52.0081
-1 | 0.3146 | 0.00481 | -0.0852 | 65.4054
-0.5 | 0.3708 | 0.00469 | -0.0853 | 79.0618
0.5 | 0.4751 | 0.00436 | -0.084 | 108.9679
1 | 0.5254 | 0.00409 | -0.0831 | 128.4597
1.5 | 0.5682 | 0.00336 | -0.0808 | 169.1071
2 | 0.6214 | 0.00355 | -0.0803 | 175.0423
2.5 | 0.6723 | 0.00384 | -0.0793 | 175.0781
3 | 0.6958 | 0.00474 | -0.0726 | 146.7932
3.5 | 0.7113 | 0.00542 | -0.0641 | 131.2362
4 | 0.729 | 0.0062 | -0.0564 | 117.5806
5 | 0.7832 | 0.00771 | -0.0455 | 101.5824
5.5 | 0.8112 | 0.00857 | -0.0404 | 94.6558
6 | 0.8404 | 0.00946 | -0.0357 | 88.8372
6.5 | 0.8784 | 0.01011 | -0.0326 | 86.8843
7 | 0.9178 | 0.01073 | -0.0299 | 85.5359
7.5 | 0.9592 | 0.01129 | -0.0275 | 84.9601
8 | 0.9993 | 0.01194 | -0.0249 | 83.6935
8.5 | 1.0383 | 0.01262 | -0.0222 | 82.2742
9.5 | 1.1121 | 0.01423 | -0.0163 | 78.1518
10 | 1.1488 | 0.01508 | -0.0134 | 76.1804
10.5 | 1.183 | 0.01603 | -0.0101 | 73.7991
11 | 1.2237 | 0.01699 | -0.0082 | 72.0247
11.5 | 1.2861 | 0.01834 | -0.0114 | 70.1254
12 | 1.3468 | 0.01981 | -0.0143 | 67.9859
12.5 | 1.3766 | 0.02116 | -0.0106 | 65.0567
13 | 1.4075 | 0.02265 | -0.0075 | 62.1413
13.5 | 1.4358 | 0.02436 | -0.0042 | 58.9409
14 | 1.4634 | 0.02617 | -0.0009 | 55.919
14.5 | 1.4864 | 0.02829 | 0.0027 | 52.5415
15 | 1.5081 | 0.03059 | 0.0062 | 49.3004
15.5 | 1.5293 | 0.03302 | 0.0096 | 46.3144
16 | 1.5463 | 0.03583 | 0.013 | 43.1566
16.5 | 1.56 | 0.03903 | 0.0163 | 39.9693
17 | 1.5726 | 0.04247 | 0.0192 | 37.0285
17.5 | 1.5805 | 0.04654 | 0.022 | 33.96
18 | 1.5848 | 0.05122 | 0.0242 | 30.941
18.5 | 1.5828 | 0.05679 | 0.0258 | 27.8711
19 | 1.574 | 0.0635 | 0.0266 | 24.7874
19.5 | 1.5604 | 0.07121 | 0.0262 | 21.9127
20 | 1.5393 | 0.08047 | 0.0244 | 19.1289

## 95. Re 7M Mach 0.50 (1)
BIGFOIL.COM POLAR EXPORT
NACA67-513 a=0.5
NACA67-513 a=0.5 |  |  |  | Cl Max: | 1.309 | at alpha= | 20 | deg
JavaFoil+Calcfoil stall+Eppler ext transition |  |  |  | L/D Max: | 155.413 | at alpha= | 2.5 | deg
Re: | 7000000 |  |  | Cd Min: | 0.00435 | at alpha= | 0 | deg
Mach: | 0.5 |  |  | Cl=0 at alpha= | -3.2868 | deg
|  |  |  | @ Cl=0.1, Cd= | 0.0064806
|  |  |  | @ Cl=0.4, Cd= | 0.0051705
|  |  |  | @ Cl=0.6, Cd= | 0.0045894
alpha (deg) | Cl | Cd | Cm | Cl/Cd
-20 | -0.922 | 0.15793 | -0.023 | -5.84
-19.5 | -0.895 | 0.14731 | -0.023 | -6.078
-19 | -0.868 | 0.14303 | -0.024 | -6.065
-18.5 | -0.838 | 0.13909 | -0.023 | -6.027
-18 | -0.811 | 0.1344 | -0.024 | -6.035
-17.5 | -0.784 | 0.12919 | -0.024 | -6.07
-17 | -0.757 | 0.12522 | -0.025 | -6.047
-16.5 | -0.73 | 0.1358 | -0.025 | -5.373
-16 | -0.703 | 0.11773 | -0.026 | -5.969
-15.5 | -0.674 | 0.11387 | -0.026 | -5.923
-15 | -0.648 | 0.10279 | -0.026 | -6.299
-14.5 | -0.62 | 0.09556 | -0.027 | -6.493
-14 | -0.593 | 0.09007 | -0.028 | -6.587
-13.5 | -0.566 | 0.08415 | -0.028 | -6.726
-13 | -0.537 | 0.09552 | -0.027 | -5.623
-12.5 | -0.509 | 0.08897 | -0.028 | -5.727
-12 | -0.482 | 0.08097 | -0.029 | -5.956
-11.5 | -0.455 | 0.07376 | -0.029 | -6.169
-11 | -0.428 | 0.06775 | -0.031 | -6.318
-10.5 | -0.401 | 0.06229 | -0.032 | -6.437
-10 | -0.374 | 0.05775 | -0.034 | -6.477
-9.5 | -0.344 | 0.0674 | -0.029 | -5.097
-9 | -0.316 | 0.05903 | -0.03 | -5.355
-8.5 | -0.289 | 0.05303 | -0.032 | -5.45
-8 | -0.262 | 0.04904 | -0.034 | -5.336
-7.5 | -0.233 | 0.05189 | -0.031 | -4.492
-7 | -0.206 | 0.04689 | -0.032 | -4.383
-6.5 | -0.251 | 0.04369 | -0.033 | -5.75
-6 | -0.255 | 0.03815 | -0.039 | -6.697
-5.5 | -0.274 | 0.00666 | -0.07 | -41.184
-5 | -0.221 | 0.007 | -0.071 | -31.621
-4.5 | -0.161 | 0.00692 | -0.072 | -23.273
-4 | -0.096 | 0.00649 | -0.073 | -14.855
-3.5 | -0.029 | 0.00676 | -0.074 | -4.334
-3 | 0.039 | 0.00662 | -0.075 | 5.946
-2.5 | 0.109 | 0.00646 | -0.077 | 16.836
-2 | 0.179 | 0.00638 | -0.078 | 28.019
-1.5 | 0.249 | 0.0063 | -0.079 | 39.545
-1 | 0.319 | 0.00624 | -0.08 | 51.166
-0.5 | 0.391 | 0.0053 | -0.081 | 73.674
0 | 0.457 | 0.00435 | -0.082 | 105.089
0.5 | 0.526 | 0.00446 | -0.084 | 117.946
1 | 0.595 | 0.00458 | -0.085 | 130.055
1.5 | 0.664 | 0.00471 | -0.086 | 140.967
2 | 0.733 | 0.00483 | -0.087 | 151.54
2.5 | 0.801 | 0.00515 | -0.088 | 155.413
3 | 0.863 | 0.00623 | -0.089 | 138.585
3.5 | 0.928 | 0.00694 | -0.091 | 133.661
4 | 0.992 | 0.00812 | -0.092 | 122.164
4.5 | 1.054 | 0.00926 | -0.093 | 113.833
5 | 1.112 | 0.01151 | -0.094 | 96.668
5.5 | 1.167 | 0.01214 | -0.095 | 96.155
6 | 1.216 | 0.01281 | -0.096 | 94.929
6.5 | 1.256 | 0.0138 | -0.097 | 91.035
7 | 1.281 | 0.01477 | -0.098 | 86.74
7.5 | 1.272 | 0.01583 | -0.099 | 80.336
8 | 1.193 | 0.01715 | -0.1 | 69.555
8.5 | 0.779 | 0.01934 | -0.101 | 40.284
9 | 0.812 | 0.01985 | -0.103 | 40.903
9.5 | 0.7 | 0.06468 | -0.055 | 10.823
10 | 0.875 | 0.02149 | -0.105 | 40.709
10.5 | 0.756 | 0.06959 | -0.06 | 10.861
11 | 0.778 | 0.08089 | -0.054 | 9.619
11.5 | 0.964 | 0.02528 | -0.107 | 38.142
12 | 0.838 | 0.08026 | -0.065 | 10.446
12.5 | 0.86 | 0.09054 | -0.06 | 9.502
13 | 0.888 | 0.08723 | -0.063 | 10.178
13.5 | 0.913 | 0.09535 | -0.062 | 9.577
14 | 0.94 | 0.10185 | -0.064 | 9.229
14.5 | 0.974 | 0.10574 | -0.072 | 9.211
15 | 0.992 | 0.11091 | -0.065 | 8.941
15.5 | 1.019 | 0.11558 | -0.067 | 8.815
16 | 1.054 | 0.1185 | -0.075 | 8.894
16.5 | 1.091 | 0.11876 | -0.082 | 9.19
17 | 1.099 | 0.12534 | -0.071 | 8.768
17.5 | 1.139 | 0.12481 | -0.081 | 9.129
18 | 1.209 | 0.10466 | -0.097 | 11.554
18.5 | 1.212 | 0.12641 | -0.091 | 9.591
19 | 1.209 | 0.14115 | -0.08 | 8.567
19.5 | 1.268 | 0.12717 | -0.094 | 9.967
20 | 1.309 | 0.12485 | -0.099 | 10.483

## 96. Re 7M Mach 0.50 (2)
BIGFOIL.COM POLAR EXPORT
NACA67-513 a=0.5
NACA67-513 a=0.5 |  |  |  | Cl Max: | 1.2868 | at alpha= | 11.5 | deg
XFOIL ncrit=9 |  |  |  | L/D Max: | 185.95 | at alpha= | 2.5 | deg
Re: | 7000000 |  |  | Cd Min: | 0.22402 | at alpha= | -20 | deg
Mach: | 0.5 |  |  | Cl=0 at alpha= | -3.8126 | deg
|  |  |  | @ Cl=0.1, Cd= | 0.005549
|  |  |  | @ Cl=0.4, Cd= | 0.0049882
|  |  |  | @ Cl=0.6, Cd= | 0.0042654
alpha (deg) | Cl | Cd | Cm | Cl/Cd
-20 | -0.4434 | 0.22402 | -0.0467 | -1.9793
-19.5 | -0.4233 | 0.21612 | -0.0514 | -1.9586
-19 | -0.4027 | 0.20862 | -0.0561 | -1.9303
-18.5 | -0.3811 | 0.20159 | -0.0607 | -1.8905
-18 | -0.3618 | 0.19345 | -0.0653 | -1.8703
-17.5 | -0.343 | 0.1852 | -0.0699 | -1.8521
-17 | -0.3256 | 0.17677 | -0.0745 | -1.8419
-16.5 | -0.3049 | 0.16968 | -0.079 | -1.7969
-16 | -0.285 | 0.16239 | -0.0834 | -1.755
-15.5 | -0.2693 | 0.15399 | -0.0879 | -1.7488
-15 | -0.2549 | 0.1455 | -0.0925 | -1.7519
-14.5 | -0.2356 | 0.13866 | -0.0966 | -1.6991
-14 | -0.2167 | 0.13184 | -0.1007 | -1.6437
-13.5 | -0.2039 | 0.12365 | -0.1051 | -1.649
-13 | -0.1896 | 0.11617 | -0.1092 | -1.6321
-12.5 | -0.1802 | 0.10809 | -0.1137 | -1.6671
-12 | -0.1658 | 0.1012 | -0.1175 | -1.6383
-11.5 | -0.156 | 0.09381 | -0.1214 | -1.6629
-11 | -0.1541 | 0.08554 | -0.1256 | -1.8015
-10.5 | -0.1533 | 0.07768 | -0.1295 | -1.9735
-10 | -0.1721 | 0.06777 | -0.1345 | -2.5395
-9.5 | -0.1744 | 0.06066 | -0.1382 | -2.875
-9 | -0.2121 | 0.05018 | -0.1455 | -4.2268
-8.5 | -0.2447 | 0.04324 | -0.144 | -5.6591
-8 | -0.2749 | 0.03753 | -0.137 | -7.3248
-7.5 | -0.2952 | 0.03031 | -0.1304 | -9.7394
-7 | -0.3187 | 0.02159 | -0.1214 | -14.7615
-6.5 | -0.345 | 0.01136 | -0.1102 | -30.3697
-6 | -0.2919 | 0.00834 | -0.1064 | -35
-5.5 | -0.2265 | 0.00731 | -0.1039 | -30.985
-5 | -0.159 | 0.00674 | -0.1023 | -23.5905
-4.5 | -0.0917 | 0.00629 | -0.101 | -14.5787
-4 | -0.025 | 0.00597 | -0.1001 | -4.1876
-3.5 | 0.0417 | 0.00576 | -0.0995 | 7.2396
-3 | 0.108 | 0.00552 | -0.0992 | 19.5652
-2.5 | 0.174 | 0.00537 | -0.099 | 32.4022
-2 | 0.2394 | 0.00521 | -0.0989 | 45.9501
-1.5 | 0.3042 | 0.00512 | -0.0989 | 59.4141
-1 | 0.3684 | 0.00504 | -0.0989 | 73.0952
0 | 0.4904 | 0.00484 | -0.0978 | 101.3223
1 | 0.5956 | 0.00435 | -0.0936 | 136.9195
1.5 | 0.6367 | 0.00356 | -0.0892 | 178.8483
2 | 0.6934 | 0.00374 | -0.0876 | 185.4011
2.5 | 0.7438 | 0.004 | -0.0845 | 185.95
3 | 0.7557 | 0.00457 | -0.0734 | 165.3611
3.5 | 0.746 | 0.00593 | -0.0587 | 125.801
4 | 0.7553 | 0.00719 | -0.0484 | 105.0487
4.5 | 0.7738 | 0.00844 | -0.0402 | 91.6825
5.5 | 0.82 | 0.01105 | -0.026 | 74.2081
6 | 0.8495 | 0.01236 | -0.0201 | 68.7298
6.5 | 0.888 | 0.01342 | -0.0157 | 66.1699
7 | 0.9334 | 0.01435 | -0.0122 | 65.0453
7.5 | 0.9767 | 0.01538 | -0.0083 | 63.5046
8 | 1.0231 | 0.01639 | -0.0048 | 62.4222
8.5 | 1.0659 | 0.01757 | -0.0007 | 60.6659
9 | 1.1061 | 0.01898 | 0.0038 | 58.2771
9.5 | 1.1481 | 0.02038 | 0.0083 | 56.3346
10 | 1.1862 | 0.02203 | 0.0133 | 53.8448
10.5 | 1.2243 | 0.02383 | 0.0184 | 51.3764
11 | 1.2727 | 0.02725 | 0.0196 | 46.7046
11.5 | 1.2868 | 0.03321 | 0.0226 | 38.7474
12 | 1.2697 | 0.04111 | 0.0266 | 30.8854

## 97. Re 8M Mach 0.00 (1)
BIGFOIL.COM POLAR EXPORT
NACA67-513 a=0.5
NACA67-513 a=0.5 |  |  |  | Cl Max: | 1.393 | at alpha= | 11 | deg
JavaFoil+Calcfoil stall+Eppler ext transition |  |  |  | L/D Max: | 146.425 | at alpha= | 2 | deg
Re: | 8000000 |  |  | Cd Min: | 0.00333 | at alpha= | 0.5 | deg
Mach: | 0 |  |  | Cl=0 at alpha= | -3.2833 | deg
|  |  |  | @ Cl=0.1, Cd= | 0.0063567
|  |  |  | @ Cl=0.4, Cd= | 0.0044223
|  |  |  | @ Cl=0.6, Cd= | 0.0042397
alpha (deg) | Cl | Cd | Cm | Cl/Cd
-15 | -0.588 | 0.10275 | -0.022 | -5.724
-14.5 | -0.596 | 0.09634 | -0.023 | -6.188
-14 | -0.603 | 0.09021 | -0.024 | -6.68
-13.5 | -0.607 | 0.08494 | -0.024 | -7.141
-13 | -0.607 | 0.08034 | -0.025 | -7.555
-12.5 | -0.605 | 0.07467 | -0.026 | -8.107
-12 | -0.599 | 0.07085 | -0.027 | -8.461
-11.5 | -0.591 | 0.06594 | -0.028 | -8.965
-11 | -0.58 | 0.06057 | -0.03 | -9.58
-10.5 | -0.567 | 0.05468 | -0.032 | -10.361
-10 | -0.652 | 0.00957 | -0.051 | -68.212
-9.5 | -0.625 | 0.00876 | -0.052 | -71.324
-9 | -0.592 | 0.0071 | -0.053 | -83.332
-8.5 | -0.554 | 0.00825 | -0.054 | -67.173
-8 | -0.511 | 0.00792 | -0.055 | -64.543
-7.5 | -0.465 | 0.0076 | -0.056 | -61.187
-7 | -0.417 | 0.00744 | -0.057 | -56.052
-6.5 | -0.366 | 0.00726 | -0.058 | -50.357
-6 | -0.313 | 0.00709 | -0.059 | -44.107
-5.5 | -0.258 | 0.00697 | -0.06 | -36.99
-5 | -0.202 | 0.00686 | -0.061 | -29.356
-4.5 | -0.144 | 0.00675 | -0.062 | -21.293
-4 | -0.085 | 0.0067 | -0.064 | -12.71
-3.5 | -0.026 | 0.00654 | -0.065 | -3.926
-3 | 0.034 | 0.00647 | -0.066 | 5.309
-2.5 | 0.095 | 0.00638 | -0.067 | 14.857
-2 | 0.155 | 0.0061 | -0.068 | 25.457
-1.5 | 0.216 | 0.00603 | -0.069 | 35.843
-1 | 0.277 | 0.00571 | -0.07 | 48.47
-0.5 | 0.338 | 0.00481 | -0.071 | 70.404
0 | 0.398 | 0.00446 | -0.072 | 89.193
0.5 | 0.458 | 0.00333 | -0.073 | 137.466
1 | 0.518 | 0.00407 | -0.074 | 127.362
1.5 | 0.578 | 0.00417 | -0.075 | 138.628
2 | 0.638 | 0.00436 | -0.076 | 146.425
2.5 | 0.697 | 0.00505 | -0.077 | 138.11
3 | 0.753 | 0.00545 | -0.078 | 138.163
3.5 | 0.811 | 0.00609 | -0.079 | 133.098
4 | 0.868 | 0.00674 | -0.08 | 128.697
4.5 | 0.924 | 0.0074 | -0.081 | 124.831
5 | 0.978 | 0.0084 | -0.082 | 116.441
5.5 | 1.031 | 0.00958 | -0.083 | 107.662
6 | 1.083 | 0.00995 | -0.084 | 108.865
6.5 | 1.133 | 0.01036 | -0.085 | 109.342
7 | 1.18 | 0.01084 | -0.086 | 108.833
7.5 | 1.223 | 0.01141 | -0.087 | 107.132
8 | 1.262 | 0.01192 | -0.088 | 105.845
8.5 | 1.296 | 0.01247 | -0.089 | 103.925
9 | 1.326 | 0.01304 | -0.09 | 101.671
9.5 | 1.351 | 0.01365 | -0.091 | 98.986
10 | 1.371 | 0.01437 | -0.092 | 95.388
10.5 | 1.385 | 0.01505 | -0.093 | 92.029
11 | 1.393 | 0.01589 | -0.093 | 87.647
11.5 | 1.389 | 0.0166 | -0.094 | 83.682
12 | 1.378 | 0.01747 | -0.095 | 78.856
12.5 | 1.36 | 0.01846 | -0.096 | 73.668
13 | 1.336 | 0.01952 | -0.097 | 68.47
13.5 | 1.307 | 0.02074 | -0.098 | 63.018
14 | 1.272 | 0.02214 | -0.098 | 57.474
14.5 | 1.233 | 0.02372 | -0.099 | 51.988
15 | 1.191 | 0.02525 | -0.1 | 47.163
15.5 | 1.147 | 0.02696 | -0.1 | 42.53
16 | 1.098 | 0.02994 | -0.101 | 36.674

## 98. Re 8M Mach 0.00 (2)
BIGFOIL.COM POLAR EXPORT
NACA67-513 a=0.5
NACA67-513 a=0.5 |  |  |  | Cl Max: | 1.679 | at alpha= | 20 | deg
XFOIL ncrit=9 |  |  |  | L/D Max: | 170.969 | at alpha= | 2 | deg
Re: | 8000000 |  |  | Cd Min: | 0.04972 | at alpha= | 20 | deg
Mach: | 0 |  |  | Cl=0 at alpha= | -3.6631 | deg
|  |  |  | @ Cl=0.1, Cd= | 0.0050622
|  |  |  | @ Cl=0.4, Cd= | 0.0042891
|  |  |  | @ Cl=0.6, Cd= | 0.0035097
alpha (deg) | Cl | Cd | Cm | Cl/Cd
-20 | -1.3901 | 0.02807 | -0.1207 | -49.5226
-19.5 | -1.3879 | 0.0256 | -0.1167 | -54.2148
-19 | -1.3782 | 0.02369 | -0.1127 | -58.1764
-18.5 | -1.3642 | 0.02207 | -0.1085 | -61.8124
-18 | -1.3474 | 0.0206 | -0.1042 | -65.4078
-17.5 | -1.3258 | 0.01944 | -0.1001 | -68.1996
-17 | -1.3019 | 0.0184 | -0.096 | -70.7554
-16.5 | -1.2757 | 0.01753 | -0.0919 | -72.7724
-16 | -1.2508 | 0.01647 | -0.0874 | -75.9441
-15.5 | -1.2172 | 0.01533 | -0.0845 | -79.3999
-15 | -1.1787 | 0.01438 | -0.0824 | -81.968
-14.5 | -1.1367 | 0.01357 | -0.0808 | -83.7657
-14 | -1.0921 | 0.01287 | -0.0795 | -84.8563
-13.5 | -1.0455 | 0.01225 | -0.0786 | -85.3469
-13 | -0.9979 | 0.01166 | -0.0778 | -85.5832
-12.5 | -0.9486 | 0.01118 | -0.0772 | -84.8479
-12 | -0.8987 | 0.0107 | -0.0767 | -83.9907
-11.5 | -0.848 | 0.01026 | -0.0764 | -82.6511
-11 | -0.7979 | 0.00968 | -0.0759 | -82.4277
-10.5 | -0.7467 | 0.00915 | -0.0756 | -81.6066
-10 | -0.6945 | 0.00869 | -0.0754 | -79.9194
-9.5 | -0.6416 | 0.00829 | -0.0753 | -77.3945
-9 | -0.5882 | 0.00794 | -0.0754 | -74.0806
-8.5 | -0.5342 | 0.00764 | -0.0755 | -69.9215
-8 | -0.48 | 0.00737 | -0.0757 | -65.1289
-7.5 | -0.426 | 0.00702 | -0.0757 | -60.6838
-7 | -0.3714 | 0.0067 | -0.0759 | -55.4328
-6.5 | -0.3164 | 0.00643 | -0.0762 | -49.2068
-6 | -0.2608 | 0.00622 | -0.0766 | -41.9293
-5.5 | -0.2054 | 0.006 | -0.0769 | -34.2333
-5 | -0.1502 | 0.00578 | -0.0772 | -25.9862
-4.5 | -0.0941 | 0.00561 | -0.0777 | -16.7736
-4 | -0.0378 | 0.00543 | -0.0783 | -6.9613
-3.5 | 0.0183 | 0.00525 | -0.0787 | 3.4857
-3 | 0.0746 | 0.00513 | -0.0793 | 14.5419
-2.5 | 0.1308 | 0.00498 | -0.0798 | 26.2651
-2 | 0.1875 | 0.00486 | -0.0804 | 38.5802
-1.5 | 0.2437 | 0.00477 | -0.0809 | 51.0901
-1 | 0.2993 | 0.00469 | -0.0813 | 63.8166
-0.5 | 0.3537 | 0.00459 | -0.0815 | 77.0588
1.5 | 0.5476 | 0.00333 | -0.078 | 164.4444
2 | 0.6001 | 0.00351 | -0.0778 | 170.9687
2.5 | 0.6439 | 0.00399 | -0.0759 | 161.3784
3 | 0.6697 | 0.00493 | -0.0703 | 135.8418
3.5 | 0.7021 | 0.00555 | -0.066 | 126.5045
4 | 0.7246 | 0.00605 | -0.0594 | 119.7686
5 | 0.7817 | 0.00731 | -0.0497 | 106.9357
5.5 | 0.8116 | 0.00799 | -0.0453 | 101.577
6 | 0.8437 | 0.00869 | -0.0415 | 97.0886
6.5 | 0.8817 | 0.0092 | -0.0388 | 95.837
7 | 0.9213 | 0.0097 | -0.0366 | 94.9794
7.5 | 0.961 | 0.01019 | -0.0344 | 94.3081
8 | 1.0007 | 0.01069 | -0.0323 | 93.6109
8.5 | 1.0391 | 0.01128 | -0.0301 | 92.1188
9 | 1.0755 | 0.01191 | -0.0276 | 90.3023
9.5 | 1.1127 | 0.01256 | -0.0253 | 88.5908
10 | 1.1482 | 0.01326 | -0.0228 | 86.5913
10.5 | 1.1831 | 0.01399 | -0.0203 | 84.5675
11 | 1.2167 | 0.01478 | -0.0176 | 82.3207
11.5 | 1.2536 | 0.01554 | -0.0158 | 80.6692
12 | 1.3141 | 0.01663 | -0.0196 | 79.0198
12.5 | 1.373 | 0.01782 | -0.0232 | 77.0483
14 | 1.46 | 0.02142 | -0.0151 | 68.1606
14.5 | 1.4887 | 0.02276 | -0.0128 | 65.4086
15 | 1.5167 | 0.02417 | -0.0105 | 62.7513
15.5 | 1.5422 | 0.0258 | -0.008 | 59.7752
16 | 1.5624 | 0.02775 | -0.0051 | 56.3027
16.5 | 1.5835 | 0.02974 | -0.0026 | 53.2448
17 | 1.6052 | 0.03172 | -0.0003 | 50.6053
17.5 | 1.6231 | 0.03396 | 0.0023 | 47.7945
18 | 1.64 | 0.03639 | 0.0047 | 45.0673
18.5 | 1.6542 | 0.03912 | 0.007 | 42.2853
19 | 1.6644 | 0.04226 | 0.0092 | 39.3848
19.5 | 1.675 | 0.0456 | 0.011 | 36.7325
20 | 1.679 | 0.04972 | 0.0127 | 33.7691

## 99. Re 8M Mach 0.10 (1)
BIGFOIL.COM POLAR EXPORT
NACA67-513 a=0.5
NACA67-513 a=0.5 |  |  |  | Cl Max: | 1.387 | at alpha= | 11 | deg
JavaFoil+Calcfoil stall+Eppler ext transition |  |  |  | L/D Max: | 146.49 | at alpha= | 2 | deg
Re: | 8000000 |  |  | Cd Min: | 0.00334 | at alpha= | 0.5 | deg
Mach: | 0.1 |  |  | Cl=0 at alpha= | -3.2869 | deg
|  |  |  | @ Cl=0.1, Cd= | 0.0064054
|  |  |  | @ Cl=0.4, Cd= | 0.00448
|  |  |  | @ Cl=0.6, Cd= | 0.0042502
alpha (deg) | Cl | Cd | Cm | Cl/Cd
-14.5 | -0.571 | 0.09767 | -0.022 | -5.843
-14 | -0.58 | 0.09212 | -0.023 | -6.297
-13.5 | -0.587 | 0.08607 | -0.024 | -6.816
-13 | -0.59 | 0.08166 | -0.025 | -7.229
-12.5 | -0.591 | 0.07594 | -0.026 | -7.788
-12 | -0.588 | 0.07192 | -0.026 | -8.177
-11.5 | -0.582 | 0.06713 | -0.028 | -8.665
-11 | -0.572 | 0.06203 | -0.029 | -9.228
-10.5 | -0.56 | 0.05673 | -0.031 | -9.863
-10 | -0.56 | 0.03961 | -0.039 | -14.129
-9.5 | -0.621 | 0.00899 | -0.052 | -69.097
-9 | -0.59 | 0.00837 | -0.053 | -70.51
-8.5 | -0.554 | 0.00836 | -0.055 | -66.203
-8 | -0.511 | 0.00803 | -0.056 | -63.693
-7.5 | -0.466 | 0.00773 | -0.057 | -60.265
-7 | -0.418 | 0.00749 | -0.058 | -55.777
-6.5 | -0.367 | 0.00733 | -0.059 | -50.037
-6 | -0.314 | 0.00715 | -0.06 | -43.874
-5.5 | -0.259 | 0.007 | -0.061 | -36.992
-5 | -0.202 | 0.00689 | -0.062 | -29.352
-4.5 | -0.144 | 0.0068 | -0.063 | -21.255
-4 | -0.086 | 0.00664 | -0.064 | -12.886
-3.5 | -0.026 | 0.00654 | -0.065 | -3.942
-3 | 0.035 | 0.00644 | -0.066 | 5.364
-2.5 | 0.095 | 0.00643 | -0.067 | 14.806
-2 | 0.156 | 0.00613 | -0.068 | 25.451
-1.5 | 0.217 | 0.00604 | -0.069 | 35.956
-1 | 0.278 | 0.00571 | -0.07 | 48.698
-0.5 | 0.34 | 0.00486 | -0.071 | 69.968
0 | 0.4 | 0.00448 | -0.072 | 89.197
0.5 | 0.461 | 0.00334 | -0.073 | 137.815
1 | 0.521 | 0.0041 | -0.074 | 127.079
1.5 | 0.581 | 0.00419 | -0.075 | 138.68
2 | 0.641 | 0.00438 | -0.076 | 146.49
2.5 | 0.7 | 0.00507 | -0.077 | 138.097
3 | 0.757 | 0.0055 | -0.078 | 137.618
3.5 | 0.814 | 0.00615 | -0.079 | 132.448
4 | 0.872 | 0.00679 | -0.08 | 128.329
4.5 | 0.928 | 0.00746 | -0.081 | 124.426
5 | 0.983 | 0.00845 | -0.082 | 116.291
5.5 | 1.036 | 0.00964 | -0.083 | 107.534
6 | 1.088 | 0.01002 | -0.084 | 108.532
6.5 | 1.138 | 0.01044 | -0.085 | 108.981
7 | 1.185 | 0.01092 | -0.086 | 108.506
7.5 | 1.227 | 0.01151 | -0.087 | 106.654
8 | 1.265 | 0.01202 | -0.088 | 105.296
8.5 | 1.299 | 0.01259 | -0.089 | 103.226
9 | 1.328 | 0.01317 | -0.09 | 100.863
9.5 | 1.352 | 0.01387 | -0.091 | 97.457
10 | 1.37 | 0.01462 | -0.092 | 93.685
10.5 | 1.382 | 0.01524 | -0.093 | 90.644
11 | 1.387 | 0.01611 | -0.094 | 86.06
11.5 | 1.379 | 0.01698 | -0.095 | 81.188
12 | 1.364 | 0.01773 | -0.096 | 76.919
12.5 | 1.342 | 0.0188 | -0.097 | 71.35
13 | 1.312 | 0.02006 | -0.097 | 65.419
13.5 | 1.278 | 0.02119 | -0.098 | 60.288
14 | 1.237 | 0.02272 | -0.099 | 54.47
14.5 | 1.192 | 0.02451 | -0.099 | 48.623
15 | 1.141 | 0.02706 | -0.1 | 42.17
15.5 | 1.093 | 0.02828 | -0.101 | 38.655
16 | 1.036 | 0.03248 | -0.1 | 31.904

## 100. Re 8M Mach 0.10 (2)
BIGFOIL.COM POLAR EXPORT
NACA67-513 a=0.5
NACA67-513 a=0.5 |  |  |  | Cl Max: | 1.6683 | at alpha= | 20 | deg
XFOIL ncrit=9 |  |  |  | L/D Max: | 171.42 | at alpha= | 2 | deg
Re: | 8000000 |  |  | Cd Min: | 0.05284 | at alpha= | 20 | deg
Mach: | 0.1 |  |  | Cl=0 at alpha= | -3.667 | deg
|  |  |  | @ Cl=0.1, Cd= | 0.0050707
|  |  |  | @ Cl=0.4, Cd= | 0.0045248
|  |  |  | @ Cl=0.6, Cd= | 0.0035077
alpha (deg) | Cl | Cd | Cm | Cl/Cd
-20 | -1.314 | 0.03491 | -0.1302 | -37.6396
-19.5 | -1.3346 | 0.03032 | -0.127 | -44.0172
-19 | -1.3429 | 0.02703 | -0.1226 | -49.6818
-18.5 | -1.3394 | 0.02467 | -0.1179 | -54.2927
-18 | -1.3303 | 0.02268 | -0.1131 | -58.6552
-17.5 | -1.315 | 0.02109 | -0.1083 | -62.3518
-17 | -1.2949 | 0.01978 | -0.1036 | -65.4651
-16.5 | -1.2706 | 0.0187 | -0.0991 | -67.9465
-16 | -1.2465 | 0.0177 | -0.0942 | -70.4237
-15.5 | -1.2191 | 0.01646 | -0.09 | -74.0644
-15 | -1.1838 | 0.01527 | -0.087 | -77.5246
-14.5 | -1.1436 | 0.01427 | -0.0848 | -80.1402
-14 | -1.0999 | 0.01343 | -0.083 | -81.8987
-13.5 | -1.0537 | 0.0127 | -0.0817 | -82.9685
-13 | -1.0061 | 0.01202 | -0.0805 | -83.7022
-12.5 | -0.9566 | 0.01146 | -0.0796 | -83.4729
-12 | -0.9063 | 0.01094 | -0.0789 | -82.8428
-11.5 | -0.8551 | 0.01046 | -0.0783 | -81.7495
-11 | -0.8034 | 0.00997 | -0.0778 | -80.5817
-10.5 | -0.7522 | 0.00933 | -0.0773 | -80.6217
-10 | -0.6996 | 0.00883 | -0.0769 | -79.2299
-9.5 | -0.6463 | 0.0084 | -0.0767 | -76.9405
-9 | -0.5924 | 0.00802 | -0.0766 | -73.8653
-8.5 | -0.5379 | 0.00771 | -0.0766 | -69.7665
-8 | -0.4832 | 0.00742 | -0.0767 | -65.1213
-7.5 | -0.4285 | 0.00708 | -0.0767 | -60.5226
-7 | -0.3735 | 0.00674 | -0.0768 | -55.4154
-6.5 | -0.3181 | 0.00646 | -0.0771 | -49.2415
-6 | -0.2622 | 0.00623 | -0.0774 | -42.0867
-5.5 | -0.2062 | 0.00603 | -0.0777 | -34.1957
-5 | -0.1507 | 0.0058 | -0.0779 | -25.9828
-4.5 | -0.0943 | 0.00561 | -0.0784 | -16.8093
-4 | -0.0375 | 0.00544 | -0.0789 | -6.8934
-3.5 | 0.0188 | 0.00526 | -0.0793 | 3.5741
-3 | 0.0755 | 0.00514 | -0.0798 | 14.6887
-2.5 | 0.1321 | 0.00498 | -0.0804 | 26.5261
-2 | 0.1891 | 0.00487 | -0.081 | 38.8296
-1.5 | 0.2455 | 0.00477 | -0.0815 | 51.4675
-1 | 0.3015 | 0.0047 | -0.0819 | 64.1489
-0.5 | 0.3562 | 0.0046 | -0.082 | 77.4348
0 | 0.4086 | 0.00451 | -0.0818 | 90.5987
0.5 | 0.4592 | 0.00437 | -0.0812 | 105.0801
1 | 0.5098 | 0.00414 | -0.0807 | 123.1401
1.5 | 0.5507 | 0.00333 | -0.0785 | 165.3754
2 | 0.6034 | 0.00352 | -0.0782 | 171.4205
2.5 | 0.6477 | 0.00398 | -0.0763 | 162.7387
3 | 0.6726 | 0.00493 | -0.0704 | 136.43
3.5 | 0.7034 | 0.00554 | -0.0657 | 126.9675
4 | 0.7245 | 0.00608 | -0.0588 | 119.1612
4.5 | 0.753 | 0.00668 | -0.0538 | 112.7246
5 | 0.7818 | 0.00737 | -0.049 | 106.0787
5.5 | 0.8117 | 0.00807 | -0.0446 | 100.5824
6 | 0.8441 | 0.00878 | -0.0407 | 96.139
6.5 | 0.882 | 0.0093 | -0.038 | 94.8387
7 | 0.922 | 0.0098 | -0.0357 | 94.0816
7.5 | 0.9616 | 0.01032 | -0.0334 | 93.1783
8 | 1.002 | 0.01082 | -0.0314 | 92.6063
8.5 | 1.0399 | 0.01144 | -0.029 | 90.9003
9 | 1.0765 | 0.01209 | -0.0264 | 89.0405
9.5 | 1.1139 | 0.01276 | -0.0241 | 87.2962
10 | 1.1495 | 0.01347 | -0.0215 | 85.3378
10.5 | 1.1845 | 0.01423 | -0.0189 | 83.2396
11 | 1.2176 | 0.01505 | -0.016 | 80.9037
11.5 | 1.2579 | 0.01584 | -0.0148 | 79.4129
12 | 1.3186 | 0.01701 | -0.0186 | 77.5191
12.5 | 1.3777 | 0.01823 | -0.0221 | 75.5732
14 | 1.463 | 0.02201 | -0.0132 | 66.4698
14.5 | 1.4927 | 0.02335 | -0.0109 | 63.9272
15 | 1.5181 | 0.02501 | -0.0082 | 60.6997
15.5 | 1.5423 | 0.02677 | -0.0055 | 57.613
16 | 1.5629 | 0.02879 | -0.0026 | 54.2862
16.5 | 1.5856 | 0.03078 | -0.0001 | 51.514
17 | 1.6055 | 0.03296 | 0.0024 | 48.7106
17.5 | 1.6215 | 0.03547 | 0.0052 | 45.7147
18 | 1.6379 | 0.03806 | 0.0076 | 43.0347
18.5 | 1.6493 | 0.04111 | 0.0101 | 40.1192
19 | 1.6582 | 0.04455 | 0.0124 | 37.2211
19.5 | 1.6662 | 0.04835 | 0.0141 | 34.4612
20 | 1.6683 | 0.05284 | 0.0156 | 31.5727

## 101. Re 8M Mach 0.25 (1)
BIGFOIL.COM POLAR EXPORT
NACA67-513 a=0.5
NACA67-513 a=0.5 |  |  |  | Cl Max: | 1.35 | at alpha= | 10 | deg
JavaFoil+Calcfoil stall+Eppler ext transition |  |  |  | L/D Max: | 147.574 | at alpha= | 2 | deg
Re: | 8000000 |  |  | Cd Min: | 0.00407 | at alpha= | 0.5 | deg
Mach: | 0.25 |  |  | Cl=0 at alpha= | -3.2869 | deg
|  |  |  | @ Cl=0.1, Cd= | 0.0062697
|  |  |  | @ Cl=0.4, Cd= | 0.0049027
|  |  |  | @ Cl=0.6, Cd= | 0.0042603
alpha (deg) | Cl | Cd | Cm | Cl/Cd
-13.5 | -0.415 | 0.09572 | -0.022 | -4.332
-13 | -0.446 | 0.08903 | -0.023 | -5.01
-12.5 | -0.472 | 0.08343 | -0.024 | -5.655
-12 | -0.492 | 0.07704 | -0.025 | -6.392
-11.5 | -0.506 | 0.0728 | -0.026 | -6.953
-11 | -0.513 | 0.06818 | -0.027 | -7.528
-10.5 | -0.514 | 0.06276 | -0.028 | -8.191
-10 | -0.507 | 0.05827 | -0.029 | -8.693
-9.5 | -0.492 | 0.05312 | -0.032 | -9.266
-9 | -0.476 | 0.04607 | -0.036 | -10.338
-8.5 | -0.544 | 0.00832 | -0.056 | -65.345
-8 | -0.508 | 0.00682 | -0.057 | -74.498
-7.5 | -0.467 | 0.00804 | -0.058 | -58.155
-7 | -0.422 | 0.00776 | -0.059 | -54.326
-6.5 | -0.372 | 0.00751 | -0.06 | -49.5
-6 | -0.319 | 0.00735 | -0.061 | -43.458
-5.5 | -0.264 | 0.0072 | -0.062 | -36.669
-5 | -0.207 | 0.00699 | -0.063 | -29.607
-4.5 | -0.148 | 0.00688 | -0.065 | -21.498
-4 | -0.088 | 0.00674 | -0.066 | -13.014
-3.5 | -0.026 | 0.00666 | -0.067 | -3.975
-3 | 0.035 | 0.00659 | -0.068 | 5.377
-2.5 | 0.098 | 0.00628 | -0.069 | 15.557
-2 | 0.16 | 0.00596 | -0.07 | 26.917
-1.5 | 0.223 | 0.00586 | -0.071 | 38.078
-1 | 0.286 | 0.00581 | -0.072 | 49.248
-0.5 | 0.349 | 0.00473 | -0.073 | 73.928
0 | 0.411 | 0.00494 | -0.074 | 83.026
0.5 | 0.473 | 0.00407 | -0.075 | 116.047
1 | 0.535 | 0.00416 | -0.076 | 128.502
1.5 | 0.597 | 0.00425 | -0.077 | 140.37
2 | 0.658 | 0.00446 | -0.078 | 147.574
2.5 | 0.719 | 0.00521 | -0.079 | 137.891
3 | 0.776 | 0.00563 | -0.08 | 137.82
3.5 | 0.836 | 0.00636 | -0.081 | 131.336
4 | 0.894 | 0.00702 | -0.082 | 127.333
4.5 | 0.952 | 0.00776 | -0.083 | 122.716
5 | 1.008 | 0.00878 | -0.084 | 114.752
5.5 | 1.062 | 0.01 | -0.085 | 106.136
6 | 1.114 | 0.01044 | -0.086 | 106.674
6.5 | 1.164 | 0.01089 | -0.087 | 106.858
7 | 1.21 | 0.01144 | -0.088 | 105.773
7.5 | 1.249 | 0.01209 | -0.089 | 103.287
8 | 1.284 | 0.01266 | -0.09 | 101.42
8.5 | 1.312 | 0.0133 | -0.091 | 98.65
9 | 1.333 | 0.01397 | -0.092 | 95.378
9.5 | 1.346 | 0.01479 | -0.093 | 91.017
10 | 1.35 | 0.01564 | -0.094 | 86.312
10.5 | 1.345 | 0.01659 | -0.095 | 81.099
11 | 1.329 | 0.01765 | -0.096 | 75.313
11.5 | 1.292 | 0.01875 | -0.097 | 68.894
12 | 1.243 | 0.01977 | -0.098 | 62.878
12.5 | 1.181 | 0.02139 | -0.099 | 55.2
13 | 1.105 | 0.02343 | -0.099 | 47.173
13.5 | 1.015 | 0.02711 | -0.099 | 37.445
14 | 0.796 | 0.08864 | -0.068 | 8.98
14.5 | 0.706 | 0.1017 | -0.06 | 6.939
15 | 0.616 | 0.11471 | -0.055 | 5.372

## 102. Re 8M Mach 0.25 (2)
BIGFOIL.COM POLAR EXPORT
NACA67-513 a=0.5
NACA67-513 a=0.5 |  |  |  | Cl Max: | 1.6037 | at alpha= | 18 | deg
XFOIL ncrit=9 |  |  |  | L/D Max: | 174.986 | at alpha= | 2 | deg
Re: | 8000000 |  |  | Cd Min: | 0.17956 | at alpha= | -18.5 | deg
Mach: | 0.25 |  |  | Cl=0 at alpha= | -3.6899 | deg
|  |  |  | @ Cl=0.1, Cd= | 0.0051169
|  |  |  | @ Cl=0.4, Cd= | 0.0045997
|  |  |  | @ Cl=0.6, Cd= | 0.0034706
alpha (deg) | Cl | Cd | Cm | Cl/Cd
-18.5 | -0.3984 | 0.17956 | -0.0562 | -2.2188
-18 | -0.3833 | 0.17257 | -0.0604 | -2.2211
-17.5 | -0.3922 | 0.15865 | -0.0662 | -2.4721
-17 | -0.3665 | 0.155 | -0.0695 | -2.3645
-16.5 | -0.3574 | 0.14689 | -0.0739 | -2.4331
-15.5 | -0.4866 | 0.10175 | -0.0964 | -4.7823
-15 | -0.9855 | 0.03129 | -0.1343 | -31.4957
-14.5 | -1.0399 | 0.02553 | -0.1239 | -40.7325
-14 | -1.058 | 0.02218 | -0.1135 | -47.7006
-13.5 | -1.0597 | 0.01841 | -0.1052 | -57.5611
-13 | -1.0284 | 0.01627 | -0.1003 | -63.2084
-12.5 | -0.9856 | 0.01479 | -0.0968 | -66.6396
-12 | -0.9384 | 0.01357 | -0.0939 | -69.1525
-11.5 | -0.8885 | 0.01249 | -0.0914 | -71.1369
-11 | -0.8359 | 0.01159 | -0.0895 | -72.1225
-10.5 | -0.7806 | 0.0109 | -0.088 | -71.6147
-10 | -0.7275 | 0.00991 | -0.0863 | -73.4107
-9.5 | -0.6722 | 0.00918 | -0.085 | -73.2244
-9 | -0.6157 | 0.00861 | -0.0841 | -71.5099
-8.5 | -0.5584 | 0.00817 | -0.0834 | -68.3476
-8 | -0.5009 | 0.00777 | -0.0828 | -64.4659
-7.5 | -0.4429 | 0.0074 | -0.0825 | -59.8514
-7 | -0.3852 | 0.00701 | -0.0821 | -54.9501
-6.5 | -0.3276 | 0.00664 | -0.0819 | -49.3373
-6 | -0.2695 | 0.00636 | -0.0818 | -42.3742
-5.5 | -0.2112 | 0.00614 | -0.0818 | -34.3974
-5 | -0.1533 | 0.00591 | -0.0819 | -25.9391
-4.5 | -0.0949 | 0.00567 | -0.0821 | -16.7372
-4 | -0.0361 | 0.0055 | -0.0825 | -6.5636
-3.5 | 0.0221 | 0.00531 | -0.0827 | 4.162
-2.5 | 0.1391 | 0.00502 | -0.0836 | 27.7092
-2 | 0.1976 | 0.00491 | -0.0841 | 40.2444
-1.5 | 0.2559 | 0.00479 | -0.0846 | 53.4238
-1 | 0.3136 | 0.00472 | -0.085 | 66.4407
-0.5 | 0.37 | 0.00465 | -0.0851 | 79.5699
0 | 0.4237 | 0.00456 | -0.0848 | 92.9167
0.5 | 0.4751 | 0.00441 | -0.084 | 107.7324
1 | 0.5265 | 0.00417 | -0.0833 | 126.259
1.5 | 0.5678 | 0.00335 | -0.0807 | 169.4925
2 | 0.6212 | 0.00355 | -0.0803 | 174.9859
2.5 | 0.6678 | 0.00394 | -0.0784 | 169.4924
3 | 0.687 | 0.00492 | -0.0709 | 139.6341
3.5 | 0.7041 | 0.00554 | -0.0627 | 127.0939
4 | 0.725 | 0.00627 | -0.0557 | 115.63
4.5 | 0.7531 | 0.00697 | -0.0503 | 108.0488
5 | 0.7837 | 0.00769 | -0.0456 | 101.9116
5.5 | 0.8132 | 0.00848 | -0.0408 | 95.8962
6 | 0.8448 | 0.00931 | -0.0365 | 90.7411
6.5 | 0.8843 | 0.00988 | -0.0337 | 89.504
7 | 0.9246 | 0.01046 | -0.031 | 88.3939
7.5 | 0.9655 | 0.01105 | -0.0285 | 87.3756
8 | 1.0064 | 0.01163 | -0.0261 | 86.5348
8.5 | 1.0459 | 0.01232 | -0.0234 | 84.8945
9 | 1.0824 | 0.01311 | -0.0204 | 82.5629
9.5 | 1.1203 | 0.01391 | -0.0176 | 80.5392
10 | 1.1568 | 0.01475 | -0.0146 | 78.4271
10.5 | 1.1923 | 0.01565 | -0.0115 | 76.1853
11 | 1.227 | 0.01657 | -0.0083 | 74.0495
11.5 | 1.2798 | 0.01777 | -0.0093 | 72.0203
12 | 1.3424 | 0.01918 | -0.0125 | 69.9896
12.5 | 1.4009 | 0.02073 | -0.015 | 67.5784
14 | 1.4779 | 0.02554 | -0.0028 | 57.8661
14.5 | 1.5023 | 0.02759 | 0.0007 | 54.4509
15 | 1.5261 | 0.02979 | 0.0041 | 51.2286
15.5 | 1.5482 | 0.03219 | 0.0073 | 48.0957
16 | 1.5661 | 0.03489 | 0.0108 | 44.8868
16.5 | 1.5805 | 0.03795 | 0.0143 | 41.6469
17 | 1.5905 | 0.04143 | 0.0177 | 38.3901
17.5 | 1.5979 | 0.04531 | 0.0209 | 35.2659
18 | 1.6037 | 0.04964 | 0.0234 | 32.3066
18.5 | 1.5968 | 0.05543 | 0.0256 | 28.8075
19 | 1.5842 | 0.06236 | 0.0267 | 25.4041
19.5 | 1.5738 | 0.0696 | 0.0266 | 22.6121
20 | 1.547 | 0.0794 | 0.0249 | 19.4836

## 103. Re 8M Mach 0.50 (1)
BIGFOIL.COM POLAR EXPORT
NACA67-513 a=0.5
NACA67-513 a=0.5 |  |  |  | Cl Max: | 1.337 | at alpha= | 20 | deg
JavaFoil+Calcfoil stall+Eppler ext transition |  |  |  | L/D Max: | 150.053 | at alpha= | 2 | deg
Re: | 8000000 |  |  | Cd Min: | 0.0044 | at alpha= | 0.5 | deg
Mach: | 0.5 |  |  | Cl=0 at alpha= | -3.2868 | deg
|  |  |  | @ Cl=0.1, Cd= | 0.0063841
|  |  |  | @ Cl=0.4, Cd= | 0.0059514
|  |  |  | @ Cl=0.6, Cd= | 0.0045187
alpha (deg) | Cl | Cd | Cm | Cl/Cd
-20 | -0.923 | 0.15624 | -0.023 | -5.907
-19.5 | -0.897 | 0.14582 | -0.024 | -6.149
-19 | -0.868 | 0.14054 | -0.024 | -6.176
-18.5 | -0.839 | 0.13679 | -0.024 | -6.132
-18 | -0.811 | 0.13338 | -0.024 | -6.083
-17.5 | -0.784 | 0.1282 | -0.024 | -6.118
-17 | -0.757 | 0.12425 | -0.025 | -6.095
-16.5 | -0.73 | 0.13348 | -0.025 | -5.467
-16 | -0.703 | 0.11636 | -0.026 | -6.042
-15.5 | -0.675 | 0.11198 | -0.026 | -6.026
-15 | -0.648 | 0.10225 | -0.027 | -6.339
-14.5 | -0.621 | 0.0941 | -0.027 | -6.602
-14 | -0.594 | 0.08864 | -0.028 | -6.702
-13.5 | -0.567 | 0.08308 | -0.029 | -6.828
-13 | -0.537 | 0.0963 | -0.028 | -5.579
-12.5 | -0.51 | 0.08676 | -0.028 | -5.874
-12 | -0.482 | 0.08022 | -0.029 | -6.014
-11.5 | -0.455 | 0.0727 | -0.029 | -6.26
-11 | -0.429 | 0.06678 | -0.031 | -6.419
-10.5 | -0.402 | 0.06164 | -0.033 | -6.517
-10 | -0.376 | 0.05606 | -0.035 | -6.699
-9.5 | -0.344 | 0.06575 | -0.029 | -5.226
-9 | -0.316 | 0.05845 | -0.03 | -5.41
-8.5 | -0.289 | 0.05256 | -0.032 | -5.502
-8 | -0.262 | 0.04866 | -0.034 | -5.382
-7.5 | -0.233 | 0.05145 | -0.031 | -4.531
-7 | -0.206 | 0.04649 | -0.032 | -4.422
-6.5 | -0.251 | 0.0437 | -0.033 | -5.751
-6 | -0.256 | 0.03747 | -0.04 | -6.835
-5.5 | -0.275 | 0.00712 | -0.07 | -38.576
-5 | -0.222 | 0.00742 | -0.071 | -29.86
-4.5 | -0.161 | 0.0068 | -0.072 | -23.691
-4 | -0.097 | 0.0064 | -0.073 | -15.084
-3.5 | -0.029 | 0.0067 | -0.074 | -4.375
-3 | 0.039 | 0.00648 | -0.075 | 6.075
-2.5 | 0.109 | 0.00637 | -0.077 | 17.079
-2 | 0.179 | 0.00628 | -0.078 | 28.486
-1.5 | 0.249 | 0.00619 | -0.079 | 40.198
-1 | 0.319 | 0.00611 | -0.08 | 52.235
-0.5 | 0.391 | 0.00604 | -0.081 | 64.726
0 | 0.457 | 0.00539 | -0.082 | 84.77
0.5 | 0.526 | 0.0044 | -0.084 | 119.682
1 | 0.595 | 0.00451 | -0.085 | 132
1.5 | 0.664 | 0.00463 | -0.086 | 143.458
2 | 0.733 | 0.00488 | -0.087 | 150.053
2.5 | 0.8 | 0.0058 | -0.088 | 137.945
3 | 0.863 | 0.00638 | -0.089 | 135.218
3.5 | 0.928 | 0.0074 | -0.091 | 125.397
4 | 0.992 | 0.00827 | -0.092 | 119.932
4.5 | 1.054 | 0.00961 | -0.093 | 109.719
5 | 1.113 | 0.01126 | -0.094 | 98.864
5.5 | 1.167 | 0.01187 | -0.095 | 98.356
6 | 1.216 | 0.01253 | -0.096 | 97.057
6.5 | 1.257 | 0.01348 | -0.097 | 93.231
7 | 1.281 | 0.01442 | -0.098 | 88.841
7.5 | 1.272 | 0.01544 | -0.099 | 82.406
8 | 1.194 | 0.01673 | -0.101 | 71.359
8.5 | 0.78 | 0.01894 | -0.101 | 41.175
9 | 0.813 | 0.01934 | -0.103 | 42.022
9.5 | 0.715 | 0.05697 | -0.07 | 12.546
10 | 0.875 | 0.02093 | -0.105 | 41.821
10.5 | 0.763 | 0.06616 | -0.067 | 11.533
11 | 0.778 | 0.07889 | -0.054 | 9.867
11.5 | 0.966 | 0.0246 | -0.108 | 39.263
12 | 0.858 | 0.07042 | -0.078 | 12.187
12.5 | 0.861 | 0.08921 | -0.062 | 9.655
13 | 1.048 | 0.02956 | -0.109 | 35.468
13.5 | 0.917 | 0.09206 | -0.067 | 9.965
14 | 0.943 | 0.10057 | -0.066 | 9.372
14.5 | 0.984 | 0.09832 | -0.078 | 10.011
15 | 0.992 | 0.10993 | -0.065 | 9.024
15.5 | 1.021 | 0.11366 | -0.069 | 8.982
16 | 1.06 | 0.11373 | -0.078 | 9.318
16.5 | 1.098 | 0.11361 | -0.085 | 9.665
17 | 1.102 | 0.12333 | -0.073 | 8.932
17.5 | 1.161 | 0.11042 | -0.09 | 10.516
18 | 1.257 | 0.07897 | -0.107 | 15.913
18.5 | 1.223 | 0.11788 | -0.095 | 10.378
19 | 1.215 | 0.13656 | -0.083 | 8.9
19.5 | 1.317 | 0.09645 | -0.106 | 13.651
20 | 1.337 | 0.10624 | -0.105 | 12.583

## 104. Re 8M Mach 0.50 (2)
BIGFOIL.COM POLAR EXPORT
NACA67-513 a=0.5
NACA67-513 a=0.5 |  |  |  | Cl Max: | 1.2888 | at alpha= | 11.5 | deg
XFOIL ncrit=9 |  |  |  | L/D Max: | 188.278 | at alpha= | 2.5 | deg
Re: | 8000000 |  |  | Cd Min: | 0.2242 | at alpha= | -20 | deg
Mach: | 0.5 |  |  | Cl=0 at alpha= | -3.7967 | deg
|  |  |  | @ Cl=0.1, Cd= | 0.0053905
|  |  |  | @ Cl=0.4, Cd= | 0.0048991
|  |  |  | @ Cl=0.6, Cd= | 0.0043505
alpha (deg) | Cl | Cd | Cm | Cl/Cd
-20 | -0.4424 | 0.2242 | -0.0469 | -1.9732
-19.5 | -0.4224 | 0.21629 | -0.0515 | -1.9529
-18.5 | -0.3819 | 0.20092 | -0.0609 | -1.9008
-18 | -0.3623 | 0.19285 | -0.0656 | -1.8787
-17.5 | -0.3436 | 0.18469 | -0.0701 | -1.8604
-17 | -0.3252 | 0.17662 | -0.0747 | -1.8412
-16.5 | -0.3064 | 0.16893 | -0.0792 | -1.8138
-16 | -0.2863 | 0.16177 | -0.0836 | -1.7698
-15.5 | -0.2712 | 0.15323 | -0.0882 | -1.7699
-15 | -0.255 | 0.14528 | -0.0927 | -1.7552
-14.5 | -0.2381 | 0.13773 | -0.0971 | -1.7287
-14 | -0.2174 | 0.13125 | -0.1012 | -1.6564
-13.5 | -0.2057 | 0.12287 | -0.1056 | -1.6741
-13 | -0.1924 | 0.11523 | -0.1099 | -1.6697
-12.5 | -0.1842 | 0.10694 | -0.1144 | -1.7225
-12 | -0.1694 | 0.10022 | -0.1182 | -1.6903
-11.5 | -0.1588 | 0.09305 | -0.122 | -1.7066
-11 | -0.1593 | 0.0845 | -0.1262 | -1.8852
-10.5 | -0.1613 | 0.07637 | -0.1303 | -2.1121
-10 | -0.1838 | 0.06613 | -0.1356 | -2.7794
-9.5 | -0.192 | 0.05822 | -0.1401 | -3.2978
-9 | -0.233 | 0.04807 | -0.1466 | -4.8471
-8.5 | -0.2673 | 0.04164 | -0.143 | -6.4193
-8 | -0.2939 | 0.03584 | -0.136 | -8.2003
-7.5 | -0.312 | 0.02858 | -0.1292 | -10.9167
-7 | -0.333 | 0.02007 | -0.12 | -16.5919
-6.5 | -0.3507 | 0.01074 | -0.1095 | -32.6536
-6 | -0.297 | 0.00787 | -0.1057 | -37.7382
-5.5 | -0.23 | 0.00699 | -0.1033 | -32.9041
-5 | -0.1618 | 0.00648 | -0.1018 | -24.9691
-4.5 | -0.0937 | 0.00613 | -0.1006 | -15.2855
-4 | -0.0274 | 0.0058 | -0.0996 | -4.7241
-3.5 | 0.04 | 0.00558 | -0.0992 | 7.1685
-3 | 0.1065 | 0.00537 | -0.0988 | 19.8324
-2 | 0.238 | 0.00509 | -0.0987 | 46.7583
-1.5 | 0.3034 | 0.00499 | -0.0988 | 60.8016
-1 | 0.3676 | 0.00493 | -0.0988 | 74.5639
-0.5 | 0.4306 | 0.00487 | -0.0986 | 88.4189
0 | 0.4901 | 0.00478 | -0.0977 | 102.5314
0.5 | 0.5455 | 0.00462 | -0.0961 | 118.0736
1 | 0.5982 | 0.00439 | -0.094 | 136.2642
1.5 | 0.6374 | 0.00353 | -0.0894 | 180.5666
2 | 0.6937 | 0.0037 | -0.0877 | 187.4865
2.5 | 0.7437 | 0.00395 | -0.0846 | 188.2785
3 | 0.7416 | 0.00475 | -0.0706 | 156.1263
3.5 | 0.7348 | 0.0061 | -0.0567 | 120.459
4 | 0.7479 | 0.00732 | -0.0471 | 102.1721
4.5 | 0.7707 | 0.00846 | -0.0396 | 91.0993
5 | 0.7942 | 0.00972 | -0.0325 | 81.7078
5.5 | 0.8224 | 0.01092 | -0.0263 | 75.3114
6 | 0.8535 | 0.01216 | -0.0207 | 70.1891
6.5 | 0.8953 | 0.01311 | -0.0167 | 68.2914
7 | 0.9405 | 0.01402 | -0.0132 | 67.0827
7.5 | 0.9845 | 0.01504 | -0.0093 | 65.4588
8 | 1.0307 | 0.01603 | -0.0057 | 64.2982
8.5 | 1.0737 | 0.01722 | -0.0016 | 62.3519
9 | 1.1145 | 0.01858 | 0.0029 | 59.9839
9.5 | 1.1574 | 0.01993 | 0.0073 | 58.0733
10 | 1.1972 | 0.02154 | 0.0121 | 55.5803
10.5 | 1.2348 | 0.0233 | 0.0175 | 52.9957
11 | 1.2725 | 0.02623 | 0.0214 | 48.5132
11.5 | 1.2888 | 0.03202 | 0.0243 | 40.2498
12 | 1.2738 | 0.03982 | 0.0282 | 31.989
12.5 | 1.2418 | 0.04954 | 0.0305 | 25.0666

## 105. Re 10M Mach 0.00 (1)
BIGFOIL.COM POLAR EXPORT
NACA67-513 a=0.5
NACA67-513 a=0.5 |  |  |  | Cl Max: | 1.394 | at alpha= | 11 | deg
JavaFoil+Calcfoil stall+Eppler ext transition |  |  |  | L/D Max: | 154.834 | at alpha= | 1 | deg
Re: | 10000000 |  |  | Cd Min: | 0.00335 | at alpha= | 1 | deg
Mach: | 0 |  |  | Cl=0 at alpha= | -3.2833 | deg
|  |  |  | @ Cl=0.1, Cd= | 0.0061883
|  |  |  | @ Cl=0.4, Cd= | 0.0047241
|  |  |  | @ Cl=0.6, Cd= | 0.0046777
alpha (deg) | Cl | Cd | Cm | Cl/Cd
-15 | -0.588 | 0.10117 | -0.022 | -5.816
-14.5 | -0.597 | 0.09497 | -0.023 | -6.283
-14 | -0.603 | 0.08916 | -0.024 | -6.768
-13.5 | -0.607 | 0.08375 | -0.025 | -7.248
-13 | -0.608 | 0.079 | -0.025 | -7.692
-12.5 | -0.606 | 0.07342 | -0.027 | -8.26
-12 | -0.601 | 0.06906 | -0.028 | -8.701
-11.5 | -0.593 | 0.06403 | -0.029 | -9.262
-11 | -0.583 | 0.05807 | -0.031 | -10.042
-10.5 | -0.573 | 0.04985 | -0.035 | -11.492
-10 | -0.657 | 0.00887 | -0.051 | -73.976
-9.5 | -0.627 | 0.00841 | -0.052 | -74.53
-9 | -0.593 | 0.00741 | -0.053 | -79.951
-8.5 | -0.554 | 0.00799 | -0.054 | -69.333
-8 | -0.511 | 0.00771 | -0.055 | -66.28
-7.5 | -0.465 | 0.00755 | -0.056 | -61.608
-7 | -0.417 | 0.0074 | -0.057 | -56.323
-6.5 | -0.366 | 0.0071 | -0.058 | -51.501
-6 | -0.313 | 0.00697 | -0.059 | -44.847
-5.5 | -0.258 | 0.00689 | -0.06 | -37.45
-5 | -0.202 | 0.00675 | -0.061 | -29.857
-4.5 | -0.144 | 0.00657 | -0.062 | -21.901
-4 | -0.085 | 0.00647 | -0.064 | -13.165
-3.5 | -0.026 | 0.0064 | -0.065 | -4.007
-3 | 0.034 | 0.00632 | -0.066 | 5.44
-2.5 | 0.095 | 0.00621 | -0.067 | 15.242
-2 | 0.155 | 0.00595 | -0.068 | 26.125
-1.5 | 0.216 | 0.00587 | -0.069 | 36.826
-1 | 0.277 | 0.00581 | -0.07 | 47.701
-0.5 | 0.338 | 0.00501 | -0.071 | 67.602
0 | 0.398 | 0.00473 | -0.072 | 84.119
0.5 | 0.459 | 0.00455 | -0.073 | 100.868
1 | 0.519 | 0.00335 | -0.074 | 154.834
1.5 | 0.578 | 0.00452 | -0.075 | 127.891
2 | 0.638 | 0.00495 | -0.076 | 128.797
2.5 | 0.697 | 0.0053 | -0.077 | 131.618
3 | 0.753 | 0.00592 | -0.078 | 127.224
3.5 | 0.811 | 0.00638 | -0.079 | 127.042
4 | 0.868 | 0.00693 | -0.08 | 125.222
4.5 | 0.924 | 0.00768 | -0.081 | 120.277
5 | 0.979 | 0.00874 | -0.082 | 111.938
5.5 | 1.032 | 0.00923 | -0.083 | 111.831
6 | 1.084 | 0.0096 | -0.084 | 112.899
6.5 | 1.134 | 0.01 | -0.085 | 113.378
7 | 1.181 | 0.01046 | -0.086 | 112.974
7.5 | 1.224 | 0.01097 | -0.087 | 111.533
8 | 1.263 | 0.01146 | -0.088 | 110.207
8.5 | 1.297 | 0.01199 | -0.089 | 108.231
9 | 1.327 | 0.01253 | -0.09 | 105.903
9.5 | 1.352 | 0.01312 | -0.091 | 103.03
10 | 1.372 | 0.01388 | -0.092 | 98.875
10.5 | 1.386 | 0.01447 | -0.093 | 95.836
11 | 1.394 | 0.01527 | -0.094 | 91.298
11.5 | 1.39 | 0.01605 | -0.094 | 86.575
12 | 1.379 | 0.01683 | -0.095 | 81.899
12.5 | 1.361 | 0.01773 | -0.096 | 76.783
13 | 1.338 | 0.01869 | -0.097 | 71.564
13.5 | 1.308 | 0.01986 | -0.098 | 65.891
14 | 1.274 | 0.02129 | -0.099 | 59.833
14.5 | 1.235 | 0.02264 | -0.099 | 54.557
15 | 1.193 | 0.02409 | -0.1 | 49.533
15.5 | 1.149 | 0.02565 | -0.101 | 44.805
16 | 1.101 | 0.02825 | -0.101 | 38.973

## 106. Re 10M Mach 0.00 (2)
BIGFOIL.COM POLAR EXPORT
NACA67-513 a=0.5
NACA67-513 a=0.5 |  |  |  | Cl Max: | 1.7027 | at alpha= | 20 | deg
XFOIL ncrit=9 |  |  |  | L/D Max: | 169.011 | at alpha= | 2 | deg
Re: | 10000000 |  |  | Cd Min: | 0.04775 | at alpha= | 20 | deg
Mach: | 0 |  |  | Cl=0 at alpha= | -3.6455 | deg
|  |  |  | @ Cl=0.1, Cd= | 0.0048479
|  |  |  | @ Cl=0.4, Cd= | 0.0045331
|  |  |  | @ Cl=0.6, Cd= | 0.0035895
alpha (deg) | Cl | Cd | Cm | Cl/Cd
-20 | -1.4361 | 0.02534 | -0.1171 | -56.6732
-19.5 | -1.4291 | 0.02329 | -0.1128 | -61.3611
-19 | -1.4168 | 0.02159 | -0.1085 | -65.623
-18.5 | -1.399 | 0.02021 | -0.1044 | -69.2232
-18 | -1.3784 | 0.019 | -0.1002 | -72.5474
-17.5 | -1.3547 | 0.01794 | -0.0961 | -75.5128
-17 | -1.3292 | 0.01701 | -0.0919 | -78.1423
-16.5 | -1.3023 | 0.01626 | -0.0876 | -80.0923
-16 | -1.2669 | 0.0155 | -0.085 | -81.7355
-15.5 | -1.2274 | 0.01474 | -0.083 | -83.27
-15 | -1.1882 | 0.01376 | -0.0809 | -86.3517
-14.5 | -1.1458 | 0.01293 | -0.0793 | -88.6156
-14 | -1.101 | 0.01221 | -0.0781 | -90.172
-13.5 | -1.0548 | 0.01154 | -0.0771 | -91.4038
-13 | -1.0066 | 0.01099 | -0.0763 | -91.5924
-12.5 | -0.9569 | 0.01052 | -0.0758 | -90.9601
-12 | -0.9065 | 0.01007 | -0.0754 | -90.0199
-11.5 | -0.8551 | 0.00964 | -0.0751 | -88.7033
-11 | -0.803 | 0.00925 | -0.075 | -86.8108
-10.5 | -0.7512 | 0.00879 | -0.0747 | -85.4608
-10 | -0.699 | 0.00833 | -0.0745 | -83.9136
-9.5 | -0.6463 | 0.00793 | -0.0745 | -81.5006
-9 | -0.5931 | 0.00756 | -0.0744 | -78.4524
-8.5 | -0.5388 | 0.00726 | -0.0746 | -74.2149
-8 | -0.4841 | 0.00698 | -0.0749 | -69.3553
-7.5 | -0.4289 | 0.00673 | -0.0752 | -63.7296
-7 | -0.3743 | 0.00642 | -0.0754 | -58.3022
-6.5 | -0.3195 | 0.00615 | -0.0756 | -51.9512
-6 | -0.264 | 0.00594 | -0.0759 | -44.4444
-5 | -0.1523 | 0.00554 | -0.0768 | -27.491
-4.5 | -0.0962 | 0.00534 | -0.0773 | -18.015
-4 | -0.0397 | 0.0052 | -0.0778 | -7.6346
-3.5 | 0.0163 | 0.00505 | -0.0783 | 3.2277
-3 | 0.073 | 0.00491 | -0.0789 | 14.8676
-2.5 | 0.1295 | 0.00478 | -0.0795 | 27.0921
-2 | 0.186 | 0.00469 | -0.0801 | 39.6588
-1.5 | 0.242 | 0.00461 | -0.0806 | 52.4946
-1 | 0.2975 | 0.00458 | -0.0809 | 64.9563
-0.5 | 0.3515 | 0.00457 | -0.0811 | 76.9147
0 | 0.4041 | 0.00453 | -0.0809 | 89.2053
0.5 | 0.4563 | 0.0044 | -0.0807 | 103.7045
1.5 | 0.5552 | 0.00414 | -0.0794 | 134.1063
2 | 0.5983 | 0.00354 | -0.0775 | 169.0113
2.5 | 0.6292 | 0.00444 | -0.073 | 141.7117
3 | 0.6616 | 0.00515 | -0.0687 | 128.466
3.5 | 0.6969 | 0.00565 | -0.065 | 123.3451
4 | 0.7239 | 0.00608 | -0.0594 | 119.0625
4.5 | 0.7536 | 0.00661 | -0.0546 | 114.0091
5 | 0.7843 | 0.00721 | -0.0502 | 108.7795
5.5 | 0.8168 | 0.00784 | -0.0463 | 104.1837
6 | 0.8523 | 0.00839 | -0.0431 | 101.5852
6.5 | 0.8924 | 0.00885 | -0.0408 | 100.8362
7 | 0.9321 | 0.00931 | -0.0385 | 100.1182
7.5 | 0.972 | 0.0098 | -0.0363 | 99.1837
8 | 1.0118 | 0.01028 | -0.0343 | 98.4241
8.5 | 1.051 | 0.0108 | -0.0321 | 97.3148
9 | 1.0873 | 0.01146 | -0.0296 | 94.8778
9.5 | 1.1243 | 0.01208 | -0.0272 | 93.0712
10 | 1.1609 | 0.01276 | -0.0249 | 90.9796
10.5 | 1.1962 | 0.01346 | -0.0224 | 88.8707
11 | 1.2312 | 0.01419 | -0.02 | 86.7653
11.5 | 1.2657 | 0.01494 | -0.0175 | 84.7189
12 | 1.3016 | 0.01583 | -0.0157 | 82.2236
12.5 | 1.3636 | 0.01685 | -0.0198 | 80.9258
13 | 1.4219 | 0.01808 | -0.0234 | 78.6449
13.5 | 1.4514 | 0.01925 | -0.0207 | 75.3974
14 | 1.4814 | 0.02051 | -0.0183 | 72.2282
14.5 | 1.5122 | 0.02173 | -0.0162 | 69.5904
15 | 1.5375 | 0.0233 | -0.0136 | 65.9871
15.5 | 1.5629 | 0.02493 | -0.0111 | 62.6915
16 | 1.5878 | 0.02661 | -0.0087 | 59.6693
16.5 | 1.6115 | 0.02842 | -0.0064 | 56.703
17 | 1.6335 | 0.03042 | -0.0041 | 53.6982
17.5 | 1.651 | 0.03276 | -0.0015 | 50.3968
18 | 1.6716 | 0.03494 | 0.0005 | 47.842
18.5 | 1.6837 | 0.03782 | 0.0031 | 44.5188
19 | 1.6933 | 0.04085 | 0.0057 | 41.4517
19.5 | 1.7017 | 0.04395 | 0.0083 | 38.719
20 | 1.7027 | 0.04775 | 0.0112 | 35.6586

## 107. Re 10M Mach 0.10 (1)
BIGFOIL.COM POLAR EXPORT
NACA67-513 a=0.5
NACA67-513 a=0.5 |  |  |  | Cl Max: | 1.388 | at alpha= | 11 | deg
JavaFoil+Calcfoil stall+Eppler ext transition |  |  |  | L/D Max: | 155.209 | at alpha= | 1 | deg
Re: | 10000000 |  |  | Cd Min: | 0.00336 | at alpha= | 1 | deg
Mach: | 0.1 |  |  | Cl=0 at alpha= | -3.2869 | deg
|  |  |  | @ Cl=0.1, Cd= | 0.0061979
|  |  |  | @ Cl=0.4, Cd= | 0.00473
|  |  |  | @ Cl=0.6, Cd= | 0.0046593
alpha (deg) | Cl | Cd | Cm | Cl/Cd
-15 | -0.559 | 0.10428 | -0.022 | -5.363
-14.5 | -0.571 | 0.09611 | -0.023 | -5.941
-14 | -0.581 | 0.09035 | -0.024 | -6.427
-13.5 | -0.587 | 0.08504 | -0.025 | -6.907
-13 | -0.591 | 0.08012 | -0.025 | -7.377
-12.5 | -0.592 | 0.07485 | -0.026 | -7.911
-12 | -0.589 | 0.07095 | -0.027 | -8.298
-11.5 | -0.583 | 0.06551 | -0.028 | -8.903
-11 | -0.575 | 0.05995 | -0.03 | -9.585
-10.5 | -0.563 | 0.05357 | -0.033 | -10.519
-10 | -0.651 | 0.00915 | -0.051 | -71.13
-9.5 | -0.623 | 0.00853 | -0.052 | -73.096
-9 | -0.591 | 0.0069 | -0.053 | -85.578
-8.5 | -0.554 | 0.00811 | -0.055 | -68.255
-8 | -0.511 | 0.00774 | -0.056 | -66.055
-7.5 | -0.466 | 0.00764 | -0.057 | -60.951
-7 | -0.418 | 0.00743 | -0.058 | -56.245
-6.5 | -0.367 | 0.00721 | -0.059 | -50.85
-6 | -0.314 | 0.00703 | -0.06 | -44.643
-5.5 | -0.259 | 0.00682 | -0.061 | -37.945
-5 | -0.202 | 0.00672 | -0.062 | -30.102
-4.5 | -0.144 | 0.00659 | -0.063 | -21.912
-4 | -0.086 | 0.00652 | -0.064 | -13.118
-3.5 | -0.026 | 0.00639 | -0.065 | -4.038
-3 | 0.035 | 0.00628 | -0.066 | 5.498
-2.5 | 0.095 | 0.00622 | -0.067 | 15.309
-2 | 0.156 | 0.00595 | -0.068 | 26.213
-1.5 | 0.217 | 0.00588 | -0.069 | 36.955
-1 | 0.278 | 0.0058 | -0.07 | 47.954
-0.5 | 0.34 | 0.00503 | -0.071 | 67.645
0 | 0.4 | 0.00473 | -0.072 | 84.682
0.5 | 0.461 | 0.00457 | -0.073 | 100.907
1 | 0.521 | 0.00336 | -0.074 | 155.209
1.5 | 0.581 | 0.00452 | -0.075 | 128.468
2 | 0.641 | 0.00496 | -0.076 | 129.178
2.5 | 0.7 | 0.00531 | -0.077 | 131.942
3 | 0.756 | 0.00595 | -0.078 | 127.181
3.5 | 0.815 | 0.00642 | -0.079 | 126.851
4 | 0.872 | 0.00696 | -0.08 | 125.291
4.5 | 0.929 | 0.00772 | -0.081 | 120.222
5 | 0.983 | 0.00881 | -0.082 | 111.605
5.5 | 1.037 | 0.00928 | -0.083 | 111.711
6 | 1.089 | 0.00966 | -0.084 | 112.696
6.5 | 1.139 | 0.01005 | -0.085 | 113.282
7 | 1.186 | 0.01054 | -0.086 | 112.51
7.5 | 1.228 | 0.01107 | -0.087 | 110.924
8 | 1.266 | 0.01156 | -0.088 | 109.534
8.5 | 1.3 | 0.01211 | -0.089 | 107.39
9 | 1.329 | 0.0127 | -0.09 | 104.686
9.5 | 1.353 | 0.01333 | -0.091 | 101.464
10 | 1.371 | 0.01403 | -0.092 | 97.672
10.5 | 1.383 | 0.01464 | -0.093 | 94.47
11 | 1.388 | 0.01547 | -0.094 | 89.715
11.5 | 1.38 | 0.0163 | -0.095 | 84.672
12 | 1.365 | 0.01713 | -0.096 | 79.678
12.5 | 1.343 | 0.01811 | -0.097 | 74.163
13 | 1.314 | 0.01922 | -0.097 | 68.334
13.5 | 1.279 | 0.0203 | -0.098 | 63.026
14 | 1.239 | 0.02188 | -0.099 | 56.622
14.5 | 1.193 | 0.02355 | -0.1 | 50.664
15 | 1.144 | 0.02559 | -0.1 | 44.701
15.5 | 1.095 | 0.02729 | -0.101 | 40.105
16 | 1.041 | 0.03007 | -0.101 | 34.609

## 108. Re 10M Mach 0.10 (2)
BIGFOIL.COM POLAR EXPORT
NACA67-513 a=0.5
NACA67-513 a=0.5 |  |  |  | Cl Max: | 1.6911 | at alpha= | 19.5 | deg
XFOIL ncrit=9 |  |  |  | L/D Max: | 169.972 | at alpha= | 2 | deg
Re: | 10000000 |  |  | Cd Min: | 0.0508 | at alpha= | 20 | deg
Mach: | 0.1 |  |  | Cl=0 at alpha= | -3.6484 | deg
|  |  |  | @ Cl=0.1, Cd= | 0.0048548
|  |  |  | @ Cl=0.4, Cd= | 0.0045452
|  |  |  | @ Cl=0.6, Cd= | 0.0035632
alpha (deg) | Cl | Cd | Cm | Cl/Cd
-20 | -1.3678 | 0.03111 | -0.1284 | -43.9666
-19.5 | -1.3815 | 0.02741 | -0.1241 | -50.4013
-19 | -1.3887 | 0.02443 | -0.1188 | -56.844
-18.5 | -1.3811 | 0.02238 | -0.1138 | -61.7113
-18 | -1.3664 | 0.02078 | -0.109 | -65.7555
-17.5 | -1.3485 | 0.01934 | -0.1042 | -69.726
-17 | -1.3258 | 0.01818 | -0.0995 | -72.9263
-16.5 | -1.301 | 0.01722 | -0.0947 | -75.5517
-16 | -1.2728 | 0.01637 | -0.0903 | -77.752
-15 | -1.194 | 0.01463 | -0.0855 | -81.6131
-14.5 | -1.1532 | 0.01362 | -0.0833 | -84.6696
-14 | -1.109 | 0.01278 | -0.0816 | -86.7762
-13.5 | -1.0634 | 0.01196 | -0.0801 | -88.913
-13 | -1.0152 | 0.01132 | -0.079 | -89.682
-12.5 | -0.9654 | 0.01077 | -0.0782 | -89.6379
-12 | -0.9145 | 0.01028 | -0.0775 | -88.9591
-11.5 | -0.8625 | 0.00981 | -0.0771 | -87.9205
-11 | -0.8098 | 0.0094 | -0.0767 | -86.1489
-10.5 | -0.7568 | 0.00898 | -0.0765 | -84.2762
-10 | -0.7043 | 0.00846 | -0.0761 | -83.2506
-9.5 | -0.651 | 0.00803 | -0.0758 | -81.071
-9 | -0.5974 | 0.00764 | -0.0757 | -78.1937
-8.5 | -0.5426 | 0.00732 | -0.0757 | -74.1257
-8 | -0.4874 | 0.00703 | -0.0759 | -69.3314
-7.5 | -0.4317 | 0.00677 | -0.0761 | -63.7666
-7 | -0.3765 | 0.00647 | -0.0763 | -58.1917
-6.5 | -0.3212 | 0.00618 | -0.0764 | -51.9741
-6 | -0.2654 | 0.00596 | -0.0767 | -44.5302
-5.5 | -0.2091 | 0.00578 | -0.0771 | -36.1765
-5 | -0.1528 | 0.00556 | -0.0775 | -27.482
-4.5 | -0.0964 | 0.00535 | -0.0779 | -18.0187
-3.5 | 0.0168 | 0.00506 | -0.0789 | 3.3202
-3 | 0.0738 | 0.00491 | -0.0795 | 15.0305
-2.5 | 0.1308 | 0.00479 | -0.0801 | 27.3069
-2 | 0.1876 | 0.00469 | -0.0806 | 40
-1.5 | 0.2438 | 0.00462 | -0.0811 | 52.7706
-1 | 0.2996 | 0.00458 | -0.0815 | 65.4148
-0.5 | 0.354 | 0.00458 | -0.0816 | 77.2926
0 | 0.4068 | 0.00454 | -0.0814 | 89.6035
0.5 | 0.4591 | 0.00441 | -0.0812 | 104.1043
1.5 | 0.5585 | 0.00413 | -0.0798 | 135.23
2 | 0.6017 | 0.00354 | -0.0779 | 169.9718
2.5 | 0.6325 | 0.00443 | -0.0733 | 142.7765
3 | 0.6638 | 0.00515 | -0.0687 | 128.8932
3.5 | 0.696 | 0.00564 | -0.0642 | 123.4043
4.5 | 0.7538 | 0.00665 | -0.054 | 113.3534
5 | 0.7846 | 0.00727 | -0.0496 | 107.923
5.5 | 0.8172 | 0.00791 | -0.0456 | 103.3123
6 | 0.8524 | 0.00848 | -0.0423 | 100.5189
6.5 | 0.8926 | 0.00895 | -0.0399 | 99.7318
7 | 0.9329 | 0.00941 | -0.0377 | 99.1392
7.5 | 0.9723 | 0.00992 | -0.0353 | 98.0141
8 | 1.0129 | 0.01041 | -0.0333 | 97.3007
8.5 | 1.0517 | 0.01096 | -0.031 | 95.958
9 | 1.0889 | 0.01162 | -0.0285 | 93.7091
9.5 | 1.1249 | 0.01229 | -0.0259 | 91.5297
10 | 1.1627 | 0.01296 | -0.0237 | 89.7145
10.5 | 1.1971 | 0.01371 | -0.0209 | 87.3158
11 | 1.2335 | 0.01443 | -0.0186 | 85.4816
11.5 | 1.2662 | 0.01526 | -0.0157 | 82.9751
12 | 1.3067 | 0.01615 | -0.0147 | 80.9102
12.5 | 1.3686 | 0.01726 | -0.0187 | 79.2932
13 | 1.4266 | 0.01855 | -0.0221 | 76.9057
14.5 | 1.514 | 0.02245 | -0.014 | 67.4388
15 | 1.5392 | 0.0241 | -0.0112 | 63.8672
15.5 | 1.5658 | 0.02575 | -0.0088 | 60.8078
16 | 1.5901 | 0.02755 | -0.0063 | 57.7169
16.5 | 1.6124 | 0.02956 | -0.0037 | 54.5467
17 | 1.6337 | 0.03168 | -0.0013 | 51.5688
17.5 | 1.6497 | 0.03421 | 0.0015 | 48.2227
18 | 1.6696 | 0.03657 | 0.0036 | 45.6549
18.5 | 1.6789 | 0.03977 | 0.0064 | 42.2152
19 | 1.6856 | 0.04309 | 0.0094 | 39.1181
19.5 | 1.6911 | 0.04657 | 0.0121 | 36.3131
20 | 1.6911 | 0.0508 | 0.0146 | 33.2894

## 109. Re 10M Mach 0.25 (1)
BIGFOIL.COM POLAR EXPORT
NACA67-513 a=0.5
NACA67-513 a=0.5 |  |  |  | Cl Max: | 1.351 | at alpha= | 10 | deg
JavaFoil+Calcfoil stall+Eppler ext transition |  |  |  | L/D Max: | 132.159 | at alpha= | 2.5 | deg
Re: | 10000000 |  |  | Cd Min: | 0.0041 | at alpha= | 1 | deg
Mach: | 0.25 |  |  | Cl=0 at alpha= | -3.2869 | deg
|  |  |  | @ Cl=0.1, Cd= | 0.0061171
|  |  |  | @ Cl=0.4, Cd= | 0.0046376
|  |  |  | @ Cl=0.6, Cd= | 0.0046303
alpha (deg) | Cl | Cd | Cm | Cl/Cd
-13.5 | -0.415 | 0.09571 | -0.022 | -4.333
-13 | -0.446 | 0.08865 | -0.023 | -5.034
-12.5 | -0.472 | 0.08267 | -0.024 | -5.712
-12 | -0.493 | 0.0762 | -0.026 | -6.467
-11.5 | -0.506 | 0.07193 | -0.026 | -7.041
-11 | -0.514 | 0.067 | -0.027 | -7.666
-10.5 | -0.515 | 0.06199 | -0.029 | -8.304
-10 | -0.507 | 0.05705 | -0.03 | -8.896
-9.5 | -0.494 | 0.05117 | -0.033 | -9.663
-9 | -0.491 | 0.03613 | -0.041 | -13.579
-8.5 | -0.544 | 0.00809 | -0.056 | -67.27
-8 | -0.509 | 0.00719 | -0.057 | -70.723
-7.5 | -0.467 | 0.00794 | -0.058 | -58.896
-7 | -0.422 | 0.00768 | -0.059 | -54.886
-6.5 | -0.372 | 0.00741 | -0.06 | -50.22
-6 | -0.319 | 0.00725 | -0.061 | -44.064
-5.5 | -0.264 | 0.00699 | -0.062 | -37.804
-5 | -0.207 | 0.00687 | -0.063 | -30.133
-4.5 | -0.148 | 0.00673 | -0.065 | -21.994
-4 | -0.088 | 0.00662 | -0.066 | -13.254
-3.5 | -0.026 | 0.00649 | -0.067 | -4.075
-3 | 0.035 | 0.00643 | -0.068 | 5.512
-2.5 | 0.098 | 0.00612 | -0.069 | 15.983
-2 | 0.16 | 0.00603 | -0.07 | 26.604
-1.5 | 0.223 | 0.0057 | -0.071 | 39.161
-1 | 0.286 | 0.00566 | -0.072 | 50.553
-0.5 | 0.349 | 0.00509 | -0.073 | 68.67
0 | 0.411 | 0.00454 | -0.074 | 90.544
0.5 | 0.473 | 0.00501 | -0.075 | 94.464
1 | 0.535 | 0.0041 | -0.076 | 130.366
1.5 | 0.596 | 0.0046 | -0.077 | 129.727
2 | 0.658 | 0.00507 | -0.078 | 129.8
2.5 | 0.719 | 0.00544 | -0.079 | 132.159
3 | 0.776 | 0.00611 | -0.08 | 126.999
3.5 | 0.836 | 0.00663 | -0.081 | 126.007
4 | 0.895 | 0.00721 | -0.082 | 124.069
4.5 | 0.952 | 0.00803 | -0.083 | 118.575
5 | 1.008 | 0.00914 | -0.084 | 110.287
5.5 | 1.062 | 0.00964 | -0.085 | 110.257
6 | 1.115 | 0.01005 | -0.086 | 110.918
6.5 | 1.164 | 0.01051 | -0.087 | 110.746
7 | 1.21 | 0.01108 | -0.089 | 109.206
7.5 | 1.25 | 0.01162 | -0.09 | 107.588
8 | 1.285 | 0.01218 | -0.091 | 105.433
8.5 | 1.313 | 0.01282 | -0.092 | 102.362
9 | 1.334 | 0.01347 | -0.093 | 98.987
9.5 | 1.347 | 0.01425 | -0.094 | 94.522
10 | 1.351 | 0.01507 | -0.094 | 89.661
10.5 | 1.346 | 0.01593 | -0.095 | 84.523
11 | 1.33 | 0.01693 | -0.096 | 78.575
11.5 | 1.293 | 0.01806 | -0.097 | 71.608
12 | 1.244 | 0.01905 | -0.098 | 65.335
12.5 | 1.182 | 0.0206 | -0.099 | 57.379
13 | 1.107 | 0.02257 | -0.099 | 49.052
13.5 | 1.02 | 0.02527 | -0.1 | 40.353
14 | 0.835 | 0.06369 | -0.083 | 13.105
14.5 | 0.708 | 0.09895 | -0.063 | 7.156
15 | 0.617 | 0.11288 | -0.056 | 5.465

## 110. Re 10M Mach 0.25 (2)
BIGFOIL.COM POLAR EXPORT
NACA67-513 a=0.5
NACA67-513 a=0.5 |  |  |  | Cl Max: | 1.6325 | at alpha= | 18 | deg
XFOIL ncrit=9 |  |  |  | L/D Max: | 174.073 | at alpha= | 2 | deg
Re: | 10000000 |  |  | Cd Min: | 0.07308 | at alpha= | 20 | deg
Mach: | 0.25 |  |  | Cl=0 at alpha= | -3.6714 | deg
|  |  |  | @ Cl=0.1, Cd= | 0.0049039
|  |  |  | @ Cl=0.4, Cd= | 0.004592
|  |  |  | @ Cl=0.6, Cd= | 0.0038245
alpha (deg) | Cl | Cd | Cm | Cl/Cd
-16 | -0.9981 | 0.03646 | -0.1421 | -27.3752
-15.5 | -1.0925 | 0.02782 | -0.1338 | -39.2703
-15 | -1.1129 | 0.02415 | -0.1252 | -46.0828
-14.5 | -1.1236 | 0.02121 | -0.1155 | -52.975
-14 | -1.1079 | 0.01918 | -0.1083 | -57.7633
-13.5 | -1.0777 | 0.01721 | -0.1031 | -62.6206
-13 | -1.0474 | 0.01489 | -0.0981 | -70.3425
-12.5 | -1.004 | 0.01337 | -0.0945 | -75.0935
-12 | -0.9537 | 0.01232 | -0.0919 | -77.4107
-11.5 | -0.9009 | 0.01141 | -0.0897 | -78.9571
-11 | -0.8462 | 0.01064 | -0.088 | -79.5301
-10.5 | -0.79 | 0.01003 | -0.0866 | -78.7637
-10 | -0.733 | 0.0095 | -0.0854 | -77.1579
-9.5 | -0.6777 | 0.00877 | -0.0841 | -77.2748
-9 | -0.6214 | 0.00818 | -0.0831 | -75.9658
-8.5 | -0.5638 | 0.00772 | -0.0824 | -73.0311
-8 | -0.5056 | 0.00733 | -0.082 | -68.9768
-7.5 | -0.4473 | 0.00698 | -0.0816 | -64.0831
-7 | -0.3886 | 0.00671 | -0.0815 | -57.9136
-6.5 | -0.331 | 0.00637 | -0.0812 | -51.9623
-6 | -0.2731 | 0.00609 | -0.0811 | -44.844
-5.5 | -0.2145 | 0.00586 | -0.0812 | -36.6041
-5 | -0.1555 | 0.00566 | -0.0814 | -27.4735
-4.5 | -0.0972 | 0.00542 | -0.0816 | -17.9336
-3.5 | 0.0201 | 0.00511 | -0.0823 | 3.9335
-3 | 0.0788 | 0.00494 | -0.0828 | 15.9514
-2.5 | 0.1375 | 0.00484 | -0.0833 | 28.4091
-2 | 0.1961 | 0.00471 | -0.0838 | 41.6348
-1.5 | 0.2541 | 0.00464 | -0.0842 | 54.7629
-1 | 0.3116 | 0.0046 | -0.0846 | 67.7391
-0.5 | 0.3676 | 0.00461 | -0.0846 | 79.7397
0 | 0.4217 | 0.00458 | -0.0844 | 92.0742
0.5 | 0.475 | 0.00443 | -0.084 | 107.2235
1 | 0.5271 | 0.00429 | -0.0834 | 122.8671
1.5 | 0.5765 | 0.00414 | -0.0823 | 139.2512
2 | 0.6197 | 0.00356 | -0.08 | 174.073
2.5 | 0.6518 | 0.00435 | -0.0752 | 149.8391
3 | 0.6744 | 0.00516 | -0.0684 | 130.6977
3.5 | 0.6945 | 0.0057 | -0.0608 | 121.8421
4 | 0.7222 | 0.00632 | -0.0552 | 114.2722
4.5 | 0.754 | 0.00691 | -0.0505 | 109.1172
5 | 0.7858 | 0.00759 | -0.046 | 103.531
5.5 | 0.8179 | 0.00834 | -0.0416 | 98.0695
6 | 0.8538 | 0.00898 | -0.0381 | 95.078
6.5 | 0.894 | 0.00953 | -0.0353 | 93.809
7 | 0.9365 | 0.01003 | -0.033 | 93.3699
7.5 | 0.9766 | 0.01061 | -0.0303 | 92.0452
8 | 1.0182 | 0.01119 | -0.028 | 90.992
8.5 | 1.0576 | 0.01183 | -0.0253 | 89.3998
9 | 1.0954 | 0.0126 | -0.0224 | 86.9365
9.5 | 1.1327 | 0.01336 | -0.0195 | 84.7829
10 | 1.1698 | 0.01421 | -0.0166 | 82.3223
10.5 | 1.2075 | 0.01503 | -0.0137 | 80.3393
11 | 1.2422 | 0.01597 | -0.0105 | 77.7833
11.5 | 1.2761 | 0.01694 | -0.0072 | 75.3306
12 | 1.3323 | 0.01817 | -0.0089 | 73.3242
12.5 | 1.3931 | 0.01972 | -0.0119 | 70.644
13 | 1.4516 | 0.02131 | -0.0144 | 68.1183
14 | 1.4993 | 0.02463 | -0.0056 | 60.8729
14.5 | 1.5271 | 0.0265 | -0.0024 | 57.6264
15 | 1.5527 | 0.02855 | 0.0009 | 54.3853
15.5 | 1.5767 | 0.03082 | 0.0041 | 51.1583
16 | 1.596 | 0.03347 | 0.0075 | 47.6845
16.5 | 1.6101 | 0.03661 | 0.011 | 43.9798
17 | 1.6207 | 0.04013 | 0.0144 | 40.3862
17.5 | 1.6272 | 0.04396 | 0.0179 | 37.0155
18 | 1.6325 | 0.048 | 0.0211 | 34.0104
18.5 | 1.6313 | 0.05261 | 0.0243 | 31.0074
19 | 1.6251 | 0.05833 | 0.0263 | 27.8604
19.5 | 1.6193 | 0.06466 | 0.0271 | 25.0433
20 | 1.5989 | 0.07308 | 0.0266 | 21.8788

## 111. Re 10M Mach 0.50 (1)
BIGFOIL.COM POLAR EXPORT
NACA67-513 a=0.5
NACA67-513 a=0.5 |  |  |  | Cl Max: | 1.306 | at alpha= | 18 | deg
JavaFoil+Calcfoil stall+Eppler ext transition |  |  |  | L/D Max: | 135.982 | at alpha= | 1 | deg
Re: | 10000000 |  |  | Cd Min: | 0.00438 | at alpha= | 1 | deg
Mach: | 0.5 |  |  | Cl=0 at alpha= | -3.2868 | deg
|  |  |  | @ Cl=0.1, Cd= | 0.0065793
|  |  |  | @ Cl=0.4, Cd= | 0.0061327
|  |  |  | @ Cl=0.6, Cd= | 0.0044129
alpha (deg) | Cl | Cd | Cm | Cl/Cd
-20 | -0.924 | 0.15318 | -0.023 | -6.029
-19.5 | -0.898 | 0.143 | -0.024 | -6.28
-19 | -0.869 | 0.13795 | -0.024 | -6.298
-18.5 | -0.84 | 0.13349 | -0.024 | -6.295
-18 | -0.812 | 0.12814 | -0.024 | -6.337
-17.5 | -0.785 | 0.12163 | -0.025 | -6.457
-17 | -0.758 | 0.11448 | -0.025 | -6.625
-16.5 | -0.73 | 0.13117 | -0.025 | -5.564
-16 | -0.703 | 0.114 | -0.026 | -6.169
-15.5 | -0.675 | 0.10818 | -0.026 | -6.242
-15 | -0.649 | 0.09997 | -0.027 | -6.49
-14.5 | -0.622 | 0.09271 | -0.028 | -6.714
-14 | -0.596 | 0.0862 | -0.029 | -6.914
-13.5 | -0.57 | 0.07957 | -0.031 | -7.165
-13 | -0.537 | 0.09261 | -0.028 | -5.801
-12.5 | -0.51 | 0.08662 | -0.028 | -5.885
-12 | -0.483 | 0.0778 | -0.029 | -6.204
-11.5 | -0.456 | 0.0715 | -0.03 | -6.376
-11 | -0.429 | 0.06542 | -0.032 | -6.562
-10.5 | -0.403 | 0.05946 | -0.034 | -6.781
-10 | -0.379 | 0.05238 | -0.038 | -7.231
-9.5 | -0.344 | 0.06452 | -0.029 | -5.326
-9 | -0.316 | 0.05777 | -0.031 | -5.477
-8.5 | -0.289 | 0.05175 | -0.033 | -5.592
-8 | -0.262 | 0.04797 | -0.035 | -5.469
-7.5 | -0.233 | 0.05084 | -0.031 | -4.587
-7 | -0.206 | 0.04625 | -0.032 | -4.446
-6.5 | -0.252 | 0.04325 | -0.034 | -5.815
-6 | -0.258 | 0.03522 | -0.044 | -7.336
-5.5 | -0.275 | 0.00695 | -0.07 | -39.518
-5 | -0.222 | 0.00761 | -0.071 | -29.13
-4.5 | -0.161 | 0.00705 | -0.072 | -22.879
-4 | -0.097 | 0.00661 | -0.073 | -14.598
-3.5 | -0.029 | 0.00688 | -0.074 | -4.26
-3 | 0.039 | 0.00671 | -0.075 | 5.871
-2.5 | 0.109 | 0.00656 | -0.077 | 16.596
-2 | 0.179 | 0.00644 | -0.078 | 27.769
-1.5 | 0.249 | 0.00633 | -0.079 | 39.338
-1 | 0.319 | 0.00631 | -0.08 | 50.619
-0.5 | 0.391 | 0.00622 | -0.081 | 62.852
0 | 0.457 | 0.00558 | -0.083 | 81.949
0.5 | 0.526 | 0.00533 | -0.084 | 98.7
1 | 0.596 | 0.00438 | -0.085 | 135.982
1.5 | 0.664 | 0.00494 | -0.086 | 134.372
2 | 0.732 | 0.00561 | -0.087 | 130.6
2.5 | 0.8 | 0.00611 | -0.088 | 130.957
3 | 0.863 | 0.00698 | -0.089 | 123.665
3.5 | 0.928 | 0.00764 | -0.091 | 121.465
4 | 0.993 | 0.00846 | -0.092 | 117.292
4.5 | 1.055 | 0.01017 | -0.093 | 103.742
5 | 1.114 | 0.01083 | -0.094 | 102.784
5.5 | 1.168 | 0.01142 | -0.095 | 102.245
6 | 1.217 | 0.01207 | -0.096 | 100.872
6.5 | 1.258 | 0.01296 | -0.097 | 97.054
7 | 1.282 | 0.01387 | -0.098 | 92.488
7.5 | 1.273 | 0.01485 | -0.1 | 85.756
8 | 1.195 | 0.01609 | -0.101 | 74.238
8.5 | 0.781 | 0.01824 | -0.102 | 42.813
9 | 0.813 | 0.01877 | -0.103 | 43.318
9.5 | 0.841 | 0.02072 | -0.103 | 40.566
10 | 0.876 | 0.02013 | -0.105 | 43.521
10.5 | 0.9 | 0.02313 | -0.105 | 38.934
11 | 0.779 | 0.07825 | -0.055 | 9.953
11.5 | 0.968 | 0.02364 | -0.108 | 40.945
12 | 0.991 | 0.02686 | -0.108 | 36.911
12.5 | 0.865 | 0.08641 | -0.066 | 10.01
13 | 1.057 | 0.02692 | -0.11 | 39.246
13.5 | 1.067 | 0.03405 | -0.109 | 31.33
14 | 0.95 | 0.09517 | -0.073 | 9.987
14.5 | 1.011 | 0.08292 | -0.089 | 12.188
15 | 0.992 | 0.10719 | -0.065 | 9.257
15.5 | 1.03 | 0.10768 | -0.075 | 9.563
16 | 1.087 | 0.09619 | -0.09 | 11.297
16.5 | 1.121 | 0.0978 | -0.093 | 11.465
17 | 1.115 | 0.11483 | -0.081 | 9.705
17.5 | 1.277 | 0.05402 | -0.113 | 23.643
18 | 1.306 | 0.05724 | -0.114 | 22.806
18.5 | 1.23 | 0.11278 | -0.097 | 10.904
19 | 1.214 | 0.14742 | -0.083 | 8.237
19.5 | 1.249 | 0.14689 | -0.087 | 8.504
20 | 1.292 | 0.14041 | -0.094 | 9.2

## 112. Re 10M Mach 0.50 (2)
BIGFOIL.COM POLAR EXPORT
NACA67-513 a=0.5
NACA67-513 a=0.5 |  |  |  | Cl Max: | 1.2925 | at alpha= | 11.5 | deg
XFOIL ncrit=9 |  |  |  | L/D Max: | 188.234 | at alpha= | 2 | deg
Re: | 10000000 |  |  | Cd Min: | 0.2236 | at alpha= | -20 | deg
Mach: | 0.5 |  |  | Cl=0 at alpha= | -3.7741 | deg
|  |  |  | @ Cl=0.1, Cd= | 0.0051785
|  |  |  | @ Cl=0.4, Cd= | 0.0047615
|  |  |  | @ Cl=0.6, Cd= | 0.0044608
alpha (deg) | Cl | Cd | Cm | Cl/Cd
-20 | -0.4429 | 0.2236 | -0.0471 | -1.9808
-19.5 | -0.4234 | 0.21533 | -0.0518 | -1.9663
-19 | -0.4055 | 0.2066 | -0.0566 | -1.9627
-18.5 | -0.3828 | 0.19997 | -0.0613 | -1.9143
-18 | -0.3637 | 0.19186 | -0.0659 | -1.8957
-17.5 | -0.345 | 0.18379 | -0.0705 | -1.8771
-17 | -0.3275 | 0.1755 | -0.0751 | -1.8661
-16.5 | -0.3088 | 0.16783 | -0.0797 | -1.84
-16 | -0.2883 | 0.16069 | -0.0842 | -1.7941
-15.5 | -0.2753 | 0.15156 | -0.089 | -1.8164
-15 | -0.2572 | 0.1441 | -0.0934 | -1.7849
-14.5 | -0.2416 | 0.13624 | -0.098 | -1.7733
-14 | -0.2197 | 0.13009 | -0.102 | -1.6888
-13.5 | -0.2096 | 0.12147 | -0.1066 | -1.7255
-13 | -0.1978 | 0.11365 | -0.1109 | -1.7404
-12.5 | -0.1913 | 0.10514 | -0.1155 | -1.8195
-12 | -0.1765 | 0.09853 | -0.1192 | -1.7913
-11.5 | -0.1664 | 0.09142 | -0.123 | -1.8202
-11 | -0.1709 | 0.08242 | -0.1276 | -2.0735
-10.5 | -0.1763 | 0.07387 | -0.1321 | -2.3866
-10 | -0.1863 | 0.06533 | -0.1366 | -2.8517
-9.5 | -0.2163 | 0.05494 | -0.1435 | -3.937
-9 | -0.2461 | 0.04678 | -0.1472 | -5.2608
-8.5 | -0.2984 | 0.03967 | -0.1411 | -7.5221
-8 | -0.3248 | 0.03294 | -0.1345 | -9.8604
-7.5 | -0.3416 | 0.02564 | -0.127 | -13.3229
-7 | -0.3589 | 0.0175 | -0.1175 | -20.5086
-6.5 | -0.3623 | 0.0095 | -0.1082 | -38.1368
-6 | -0.3023 | 0.00739 | -0.1048 | -40.9066
-5.5 | -0.2353 | 0.00654 | -0.1024 | -35.9786
-5 | -0.1665 | 0.00613 | -0.1009 | -27.1615
-4.5 | -0.0983 | 0.00583 | -0.0998 | -16.8611
-4 | -0.0305 | 0.00554 | -0.099 | -5.5054
-3.5 | 0.037 | 0.00532 | -0.0986 | 6.9549
-3 | 0.1038 | 0.00517 | -0.0983 | 20.0774
-2.5 | 0.1701 | 0.00501 | -0.0982 | 33.9521
-2 | 0.2361 | 0.0049 | -0.0983 | 48.1837
-1.5 | 0.3011 | 0.00483 | -0.0983 | 62.3395
-1 | 0.3654 | 0.00477 | -0.0983 | 76.6038
0 | 0.4883 | 0.00474 | -0.0974 | 103.0169
0.5 | 0.546 | 0.0046 | -0.0962 | 118.6957
1 | 0.6003 | 0.00446 | -0.0944 | 134.5964
1.5 | 0.6536 | 0.00424 | -0.0924 | 154.1509
2 | 0.6927 | 0.00368 | -0.0875 | 188.2337
2.5 | 0.7355 | 0.00401 | -0.0829 | 183.4165
3 | 0.7148 | 0.00513 | -0.0654 | 139.3372
3.5 | 0.7175 | 0.0064 | -0.0535 | 112.1094
4 | 0.7395 | 0.00744 | -0.0457 | 99.3952
4.5 | 0.7673 | 0.00848 | -0.0391 | 90.4835
5 | 0.795 | 0.0096 | -0.0326 | 82.8125
5.5 | 0.8272 | 0.0107 | -0.027 | 77.3084
6 | 0.8622 | 0.01178 | -0.022 | 73.1919
6.5 | 0.9062 | 0.01266 | -0.0182 | 71.5798
7 | 0.9515 | 0.01355 | -0.0146 | 70.2214
7.5 | 0.9987 | 0.01443 | -0.0112 | 69.21
8 | 1.0432 | 0.01548 | -0.0073 | 67.3902
8.5 | 1.0867 | 0.01662 | -0.0031 | 65.3851
9 | 1.1302 | 0.01787 | 0.0012 | 63.2457
9.5 | 1.1716 | 0.01929 | 0.0058 | 60.7361
10 | 1.2145 | 0.02073 | 0.0104 | 58.5866
10.5 | 1.2537 | 0.02248 | 0.0157 | 55.7696
11 | 1.2798 | 0.02491 | 0.0225 | 51.377
11.5 | 1.2925 | 0.03002 | 0.0273 | 43.0546
12 | 1.2803 | 0.03755 | 0.0312 | 34.0959
12.5 | 1.2494 | 0.04712 | 0.0336 | 26.5153
13 | 1.217 | 0.05799 | 0.0329 | 20.9864
14 | 1.1254 | 0.07707 | 0.0377 | 14.6023
14.5 | 1.0874 | 0.0901 | 0.0322 | 12.0688
15 | 1.0601 | 0.10343 | 0.0247 | 10.2494
15.5 | 1.0325 | 0.11811 | 0.0154 | 8.7419
16 | 1.0124 | 0.13242 | 0.0064 | 7.6454
16.5 | 0.9972 | 0.14549 | -0.0013 | 6.8541

## 113. Re 12M Mach 0.00 (1)
BIGFOIL.COM POLAR EXPORT
NACA67-513 a=0.5
NACA67-513 a=0.5 |  |  |  | Cl Max: | 1.395 | at alpha= | 11 | deg
JavaFoil+Calcfoil stall+Eppler ext transition |  |  |  | L/D Max: | 124.746 | at alpha= | 3.5 | deg
Re: | 12000000 |  |  | Cd Min: | 0.00476 | at alpha= | 0.5 | deg
Mach: | 0 |  |  | Cl=0 at alpha= | -3.2833 | deg
|  |  |  | @ Cl=0.1, Cd= | 0.0060658
|  |  |  | @ Cl=0.4, Cd= | 0.0048374
|  |  |  | @ Cl=0.6, Cd= | 0.0049483
alpha (deg) | Cl | Cd | Cm | Cl/Cd
-15 | -0.588 | 0.10119 | -0.022 | -5.813
-14.5 | -0.597 | 0.09517 | -0.023 | -6.271
-14 | -0.604 | 0.08778 | -0.024 | -6.879
-13.5 | -0.607 | 0.08259 | -0.025 | -7.355
-13 | -0.608 | 0.07791 | -0.026 | -7.809
-12.5 | -0.608 | 0.07211 | -0.027 | -8.425
-12 | -0.602 | 0.06831 | -0.028 | -8.806
-11.5 | -0.595 | 0.06215 | -0.03 | -9.573
-11 | -0.586 | 0.05541 | -0.033 | -10.581
-10.5 | -0.594 | 0.03625 | -0.04 | -16.398
-10 | -0.658 | 0.00853 | -0.051 | -77.103
-9.5 | -0.627 | 0.007 | -0.052 | -89.576
-9 | -0.594 | 0.00822 | -0.053 | -72.254
-8.5 | -0.554 | 0.00791 | -0.054 | -70.029
-8 | -0.511 | 0.00773 | -0.055 | -66.132
-7.5 | -0.465 | 0.00744 | -0.056 | -62.579
-7 | -0.417 | 0.00727 | -0.057 | -57.295
-6.5 | -0.366 | 0.00702 | -0.058 | -52.096
-6 | -0.313 | 0.00686 | -0.059 | -45.597
-5.5 | -0.258 | 0.00671 | -0.06 | -38.412
-5 | -0.202 | 0.00661 | -0.061 | -30.493
-4.5 | -0.144 | 0.00647 | -0.062 | -22.231
-4 | -0.085 | 0.00637 | -0.064 | -13.367
-3.5 | -0.026 | 0.00627 | -0.065 | -4.093
-3 | 0.034 | 0.00616 | -0.066 | 5.577
-2.5 | 0.095 | 0.00607 | -0.067 | 15.615
-2 | 0.155 | 0.00602 | -0.068 | 25.806
-1.5 | 0.216 | 0.00573 | -0.069 | 37.712
-1 | 0.277 | 0.00569 | -0.07 | 48.625
-0.5 | 0.338 | 0.00534 | -0.071 | 63.41
0 | 0.398 | 0.00484 | -0.072 | 82.324
0.5 | 0.459 | 0.00476 | -0.073 | 96.34
1 | 0.518 | 0.0055 | -0.074 | 94.25
1.5 | 0.578 | 0.00482 | -0.075 | 119.972
2 | 0.638 | 0.00517 | -0.076 | 123.374
2.5 | 0.697 | 0.00567 | -0.077 | 122.985
3 | 0.753 | 0.00607 | -0.078 | 124.047
3.5 | 0.811 | 0.0065 | -0.079 | 124.746
4 | 0.868 | 0.00702 | -0.08 | 123.771
4.5 | 0.925 | 0.00765 | -0.081 | 120.925
5 | 0.979 | 0.0086 | -0.082 | 113.94
5.5 | 1.033 | 0.00896 | -0.083 | 115.284
6 | 1.085 | 0.00931 | -0.084 | 116.548
6.5 | 1.135 | 0.00969 | -0.085 | 117.183
7 | 1.182 | 0.01013 | -0.086 | 116.642
7.5 | 1.225 | 0.01065 | -0.087 | 114.984
8 | 1.264 | 0.01113 | -0.088 | 113.559
8.5 | 1.298 | 0.01164 | -0.089 | 111.519
9 | 1.328 | 0.01216 | -0.09 | 109.184
9.5 | 1.353 | 0.01276 | -0.091 | 106.029
10 | 1.373 | 0.01343 | -0.092 | 102.226
10.5 | 1.387 | 0.014 | -0.093 | 99.105
11 | 1.395 | 0.01478 | -0.094 | 94.417
11.5 | 1.391 | 0.01553 | -0.095 | 89.556
12 | 1.38 | 0.01631 | -0.095 | 84.602
12.5 | 1.362 | 0.01713 | -0.096 | 79.503
13 | 1.339 | 0.01814 | -0.097 | 73.796
13.5 | 1.309 | 0.01927 | -0.098 | 67.959
14 | 1.275 | 0.02053 | -0.099 | 62.094
14.5 | 1.236 | 0.02196 | -0.099 | 56.294
15 | 1.195 | 0.02315 | -0.1 | 51.628
15.5 | 1.15 | 0.02496 | -0.101 | 46.085
16 | 1.103 | 0.02704 | -0.101 | 40.802

## 114. Re 12M Mach 0.00 (2)
BIGFOIL.COM POLAR EXPORT
NACA67-513 a=0.5
NACA67-513 a=0.5 |  |  |  | Cl Max: | 1.7342 | at alpha= | 20 | deg
XFOIL ncrit=9 |  |  |  | L/D Max: | 158.422 | at alpha= | 2 | deg
Re: | 12000000 |  |  | Cd Min: | 0.04631 | at alpha= | 20 | deg
Mach: | 0 |  |  | Cl=0 at alpha= | -3.6329 | deg
|  |  |  | @ Cl=0.1, Cd= | 0.0046998
|  |  |  | @ Cl=0.4, Cd= | 0.0045332
|  |  |  | @ Cl=0.6, Cd= | 0.004015
alpha (deg) | Cl | Cd | Cm | Cl/Cd
-20 | -1.458 | 0.02411 | -0.1151 | -60.4728
-19.5 | -1.4511 | 0.0221 | -0.1105 | -65.6606
-19 | -1.441 | 0.02033 | -0.1057 | -70.8805
-18.5 | -1.4221 | 0.01905 | -0.1014 | -74.6509
-18 | -1.3991 | 0.01795 | -0.0974 | -77.9443
-17.5 | -1.3748 | 0.01696 | -0.0932 | -81.0613
-17 | -1.3491 | 0.01613 | -0.0888 | -83.6392
-16.5 | -1.3187 | 0.01542 | -0.0851 | -85.5188
-16 | -1.28 | 0.01466 | -0.083 | -87.3124
-15.5 | -1.239 | 0.01394 | -0.0812 | -88.8809
-14.5 | -1.1521 | 0.01253 | -0.0783 | -91.9473
-14 | -1.1069 | 0.01183 | -0.0771 | -93.5672
-13.5 | -1.0609 | 0.01112 | -0.076 | -95.4047
-13 | -1.0127 | 0.01055 | -0.0753 | -95.9905
-12.5 | -0.9629 | 0.01005 | -0.0748 | -95.8109
-12 | -0.912 | 0.00961 | -0.0744 | -94.9011
-11.5 | -0.8604 | 0.0092 | -0.0742 | -93.5217
-11 | -0.8081 | 0.00882 | -0.074 | -91.6213
-10 | -0.7026 | 0.00809 | -0.0739 | -86.848
-9.5 | -0.6496 | 0.0077 | -0.0738 | -84.3636
-9 | -0.5963 | 0.00729 | -0.0738 | -81.797
-8.5 | -0.542 | 0.00697 | -0.074 | -77.7618
-8 | -0.4872 | 0.0067 | -0.0742 | -72.7164
-7 | -0.3767 | 0.00624 | -0.0749 | -60.3686
-6.5 | -0.3219 | 0.00597 | -0.0751 | -53.9196
-6 | -0.2664 | 0.00574 | -0.0755 | -46.4111
-5 | -0.154 | 0.00536 | -0.0765 | -28.7313
-4.5 | -0.098 | 0.00517 | -0.0769 | -18.9555
-4 | -0.0417 | 0.00504 | -0.0775 | -8.2738
-3.5 | 0.0151 | 0.00489 | -0.0781 | 3.0879
-3 | 0.0716 | 0.00475 | -0.0786 | 15.0737
-2.5 | 0.1282 | 0.00465 | -0.0792 | 27.5699
-2 | 0.1844 | 0.00457 | -0.0798 | 40.3501
-1.5 | 0.2402 | 0.00453 | -0.0802 | 53.0243
-1 | 0.2951 | 0.00455 | -0.0805 | 64.8571
-0.5 | 0.3492 | 0.00459 | -0.0806 | 76.0784
0 | 0.4029 | 0.00453 | -0.0807 | 88.9404
0.5 | 0.4553 | 0.00444 | -0.0805 | 102.545
1 | 0.5062 | 0.00438 | -0.0801 | 115.5708
1.5 | 0.5553 | 0.00435 | -0.0793 | 127.6552
2 | 0.5925 | 0.00374 | -0.0764 | 158.4225
2.5 | 0.6195 | 0.00473 | -0.071 | 130.9725
3 | 0.6579 | 0.00525 | -0.068 | 125.3143
3.5 | 0.6949 | 0.0057 | -0.0646 | 121.9123
4 | 0.7245 | 0.00606 | -0.0596 | 119.5545
4.5 | 0.7559 | 0.00656 | -0.0551 | 115.2287
5 | 0.7885 | 0.0071 | -0.051 | 111.0563
5.5 | 0.8214 | 0.00769 | -0.0472 | 106.814
6 | 0.8596 | 0.00819 | -0.0444 | 104.9573
6.5 | 0.8993 | 0.00861 | -0.0421 | 104.4483
7 | 0.9408 | 0.00902 | -0.0401 | 104.3016
7.5 | 0.9809 | 0.00948 | -0.0379 | 103.4705
8 | 1.0201 | 0.00998 | -0.0357 | 102.2144
8.5 | 1.0597 | 0.01049 | -0.0336 | 101.02
9 | 1.0964 | 0.01109 | -0.0311 | 98.8638
9.5 | 1.1341 | 0.01171 | -0.0289 | 96.8488
10 | 1.17 | 0.01237 | -0.0264 | 94.5837
10.5 | 1.2072 | 0.01303 | -0.0242 | 92.6477
11 | 1.2422 | 0.01373 | -0.0217 | 90.4734
11.5 | 1.2765 | 0.01451 | -0.0193 | 87.9738
12 | 1.3087 | 0.01532 | -0.0165 | 85.4243
12.5 | 1.3531 | 0.01614 | -0.0165 | 83.8352
13 | 1.4132 | 0.01735 | -0.0205 | 81.4524
13.5 | 1.4701 | 0.01863 | -0.0239 | 78.9104
15 | 1.5531 | 0.02263 | -0.0159 | 68.6301
15.5 | 1.582 | 0.02403 | -0.0137 | 65.8344
16 | 1.6077 | 0.02568 | -0.0114 | 62.6051
16.5 | 1.63 | 0.02756 | -0.0089 | 59.1437
17 | 1.6528 | 0.02947 | -0.0066 | 56.0842
17.5 | 1.6707 | 0.03178 | -0.004 | 52.5708
18 | 1.6928 | 0.03384 | -0.0021 | 50.0236
18.5 | 1.7056 | 0.03667 | 0.0005 | 46.5121
19 | 1.7174 | 0.03965 | 0.0028 | 43.314
19.5 | 1.7289 | 0.04271 | 0.0049 | 40.48
20 | 1.7342 | 0.04631 | 0.0073 | 37.4476

## 115. Re 12M Mach 0.10 (1)
BIGFOIL.COM POLAR EXPORT
NACA67-513 a=0.5
NACA67-513 a=0.5 |  |  |  | Cl Max: | 1.389 | at alpha= | 11 | deg
JavaFoil+Calcfoil stall+Eppler ext transition |  |  |  | L/D Max: | 124.668 | at alpha= | 3.5 | deg
Re: | 12000000 |  |  | Cd Min: | 0.00478 | at alpha= | 0.5 | deg
Mach: | 0.1 |  |  | Cl=0 at alpha= | -3.2869 | deg
|  |  |  | @ Cl=0.1, Cd= | 0.0061034
|  |  |  | @ Cl=0.4, Cd= | 0.00483
|  |  |  | @ Cl=0.6, Cd= | 0.0049545
alpha (deg) | Cl | Cd | Cm | Cl/Cd
-15 | -0.559 | 0.10275 | -0.022 | -5.445
-14.5 | -0.571 | 0.09695 | -0.023 | -5.89
-14 | -0.581 | 0.08928 | -0.024 | -6.51
-13.5 | -0.588 | 0.08414 | -0.025 | -6.988
-13 | -0.592 | 0.07918 | -0.026 | -7.474
-12.5 | -0.593 | 0.07346 | -0.027 | -8.075
-12 | -0.59 | 0.06953 | -0.028 | -8.483
-11.5 | -0.585 | 0.06393 | -0.029 | -9.147
-11 | -0.577 | 0.05787 | -0.031 | -9.969
-10.5 | -0.569 | 0.04911 | -0.035 | -11.593
-10 | -0.648 | 0.00927 | -0.051 | -69.917
-9.5 | -0.624 | 0.00831 | -0.052 | -75.078
-9 | -0.591 | 0.00734 | -0.053 | -80.59
-8.5 | -0.554 | 0.00804 | -0.055 | -68.854
-8 | -0.511 | 0.0077 | -0.056 | -66.361
-7.5 | -0.466 | 0.00755 | -0.057 | -61.695
-7 | -0.418 | 0.0073 | -0.058 | -57.224
-6.5 | -0.367 | 0.00713 | -0.059 | -51.472
-6 | -0.314 | 0.00692 | -0.06 | -45.382
-5.5 | -0.259 | 0.00677 | -0.061 | -38.249
-5 | -0.202 | 0.00662 | -0.062 | -30.545
-4.5 | -0.144 | 0.00653 | -0.063 | -22.125
-4 | -0.086 | 0.00637 | -0.064 | -13.426
-3.5 | -0.026 | 0.00623 | -0.065 | -4.137
-3 | 0.035 | 0.00617 | -0.066 | 5.596
-2.5 | 0.095 | 0.00611 | -0.067 | 15.577
-2 | 0.156 | 0.00603 | -0.068 | 25.907
-1.5 | 0.217 | 0.00576 | -0.069 | 37.694
-1 | 0.278 | 0.00573 | -0.07 | 48.562
-0.5 | 0.34 | 0.00517 | -0.071 | 65.827
0 | 0.4 | 0.00483 | -0.072 | 82.952
0.5 | 0.461 | 0.00478 | -0.073 | 96.447
1 | 0.521 | 0.00552 | -0.074 | 94.365
1.5 | 0.581 | 0.00485 | -0.075 | 119.636
2 | 0.641 | 0.00518 | -0.076 | 123.709
2.5 | 0.7 | 0.00568 | -0.077 | 123.256
3 | 0.757 | 0.00611 | -0.078 | 123.904
3.5 | 0.815 | 0.00654 | -0.079 | 124.668
4 | 0.872 | 0.00707 | -0.08 | 123.335
4.5 | 0.929 | 0.0077 | -0.081 | 120.657
5 | 0.984 | 0.00865 | -0.082 | 113.713
5.5 | 1.038 | 0.00901 | -0.083 | 115.163
6 | 1.09 | 0.00938 | -0.084 | 116.191
6.5 | 1.14 | 0.00979 | -0.085 | 116.441
7 | 1.187 | 0.01025 | -0.086 | 115.808
7.5 | 1.229 | 0.01074 | -0.087 | 114.431
8 | 1.267 | 0.01122 | -0.088 | 112.906
8.5 | 1.301 | 0.01174 | -0.089 | 110.812
9 | 1.33 | 0.0123 | -0.09 | 108.174
9.5 | 1.354 | 0.0129 | -0.091 | 104.972
10 | 1.372 | 0.01358 | -0.092 | 100.992
10.5 | 1.384 | 0.01423 | -0.093 | 97.263
11 | 1.389 | 0.01497 | -0.094 | 92.78
11.5 | 1.381 | 0.01575 | -0.095 | 87.655
12 | 1.366 | 0.01657 | -0.096 | 82.443
12.5 | 1.344 | 0.01749 | -0.097 | 76.812
13 | 1.315 | 0.01866 | -0.098 | 70.456
13.5 | 1.28 | 0.01971 | -0.098 | 64.976
14 | 1.24 | 0.02108 | -0.099 | 58.838
14.5 | 1.195 | 0.02267 | -0.1 | 52.725
15 | 1.146 | 0.02453 | -0.1 | 46.728
15.5 | 1.097 | 0.02608 | -0.101 | 42.046
16 | 1.038 | 0.03065 | -0.101 | 33.86

## 116. Re 12M Mach 0.10 (2)
BIGFOIL.COM POLAR EXPORT
NACA67-513 a=0.5
NACA67-513 a=0.5 |  |  |  | Cl Max: | 1.7283 | at alpha= | 20 | deg
XFOIL ncrit=9 |  |  |  | L/D Max: | 160.296 | at alpha= | 2 | deg
Re: | 12000000 |  |  | Cd Min: | 0.04879 | at alpha= | 20 | deg
Mach: | 0.1 |  |  | Cl=0 at alpha= | -3.6372 | deg
|  |  |  | @ Cl=0.1, Cd= | 0.0047064
|  |  |  | @ Cl=0.4, Cd= | 0.0045362
|  |  |  | @ Cl=0.6, Cd= | 0.0038607
alpha (deg) | Cl | Cd | Cm | Cl/Cd
-20 | -1.3955 | 0.02929 | -0.1271 | -47.6442
-19.5 | -1.4043 | 0.02607 | -0.1224 | -53.8665
-19 | -1.4091 | 0.02331 | -0.1169 | -60.4505
-18 | -1.3875 | 0.01971 | -0.1065 | -70.3957
-17.5 | -1.3704 | 0.01826 | -0.1013 | -75.0493
-17 | -1.3472 | 0.01718 | -0.0965 | -78.4168
-16.5 | -1.3224 | 0.01628 | -0.0915 | -81.2285
-16 | -1.2879 | 0.01544 | -0.0882 | -83.4132
-15.5 | -1.248 | 0.0146 | -0.0858 | -85.4795
-15 | -1.2053 | 0.01385 | -0.0838 | -87.0253
-14.5 | -1.1608 | 0.01312 | -0.0821 | -88.4756
-14 | -1.1154 | 0.01237 | -0.0806 | -90.1698
-13.5 | -1.0696 | 0.01156 | -0.0791 | -92.526
-13 | -1.0213 | 0.0109 | -0.078 | -93.6972
-12.5 | -0.9716 | 0.01029 | -0.0772 | -94.4218
-12 | -0.9202 | 0.0098 | -0.0766 | -93.898
-11.5 | -0.868 | 0.00936 | -0.0761 | -92.735
-10 | -0.7079 | 0.00823 | -0.0754 | -86.0146
-9.5 | -0.6544 | 0.0078 | -0.0752 | -83.8974
-9 | -0.6006 | 0.00737 | -0.0751 | -81.4925
-8.5 | -0.5459 | 0.00703 | -0.0751 | -77.6529
-8 | -0.4905 | 0.00674 | -0.0753 | -72.7745
-7.5 | -0.4348 | 0.0065 | -0.0755 | -66.8923
-7 | -0.379 | 0.00628 | -0.0758 | -60.3503
-6.5 | -0.3237 | 0.006 | -0.0759 | -53.95
-6 | -0.2678 | 0.00576 | -0.0762 | -46.4931
-5.5 | -0.2112 | 0.00556 | -0.0767 | -37.9856
-5 | -0.1545 | 0.00538 | -0.0772 | -28.7175
-4.5 | -0.0982 | 0.00518 | -0.0776 | -18.9575
-4 | -0.0415 | 0.00505 | -0.0781 | -8.2178
-3.5 | 0.0157 | 0.0049 | -0.0787 | 3.2041
-3 | 0.0724 | 0.00475 | -0.0792 | 15.2421
-2.5 | 0.1294 | 0.00466 | -0.0798 | 27.7682
-2 | 0.1859 | 0.00458 | -0.0803 | 40.5895
-1.5 | 0.2421 | 0.00453 | -0.0808 | 53.4437
-1 | 0.2972 | 0.00456 | -0.081 | 65.1754
-0.5 | 0.3516 | 0.00459 | -0.0811 | 76.6013
0 | 0.4056 | 0.00453 | -0.0812 | 89.5364
1 | 0.5093 | 0.00438 | -0.0806 | 116.2785
1.5 | 0.5586 | 0.00435 | -0.0798 | 128.4138
2 | 0.5963 | 0.00372 | -0.0769 | 160.2957
2.5 | 0.6226 | 0.00472 | -0.0713 | 131.9068
3 | 0.66 | 0.00526 | -0.068 | 125.4753
3.5 | 0.6941 | 0.00569 | -0.0639 | 121.9859
4.5 | 0.7556 | 0.00661 | -0.0544 | 114.3116
5 | 0.7887 | 0.00715 | -0.0504 | 110.3077
5.5 | 0.8216 | 0.00776 | -0.0464 | 105.8763
6.5 | 0.9001 | 0.00869 | -0.0413 | 103.5788
7 | 0.9408 | 0.00913 | -0.0391 | 103.0449
7.5 | 0.9822 | 0.00958 | -0.0371 | 102.5261
8 | 1.0207 | 0.01011 | -0.0346 | 100.9594
8.5 | 1.0613 | 0.01062 | -0.0326 | 99.9341
9 | 1.0972 | 0.01127 | -0.0299 | 97.3558
9.5 | 1.1361 | 0.01188 | -0.0278 | 95.6313
10 | 1.1713 | 0.01258 | -0.025 | 93.1081
10.5 | 1.2095 | 0.01323 | -0.0229 | 91.421
11 | 1.2439 | 0.01399 | -0.0202 | 88.9135
11.5 | 1.2784 | 0.01479 | -0.0177 | 86.4368
12 | 1.3111 | 0.01561 | -0.0148 | 83.991
12.5 | 1.3585 | 0.0165 | -0.0154 | 82.3333
13 | 1.418 | 0.01783 | -0.0192 | 79.5289
13.5 | 1.476 | 0.01908 | -0.0225 | 77.3585
14 | 1.5014 | 0.02036 | -0.0189 | 73.7426
14.5 | 1.5299 | 0.02177 | -0.0163 | 70.2756
15 | 1.5572 | 0.02329 | -0.0138 | 66.8613
15.5 | 1.5845 | 0.02488 | -0.0114 | 63.6857
16 | 1.611 | 0.02652 | -0.009 | 60.7466
16.5 | 1.6313 | 0.02863 | -0.0062 | 56.9787
17 | 1.6522 | 0.0308 | -0.0036 | 53.6429
17.5 | 1.6692 | 0.03326 | -0.0009 | 50.1864
18 | 1.6896 | 0.0356 | 0.0012 | 47.4607
18.5 | 1.7016 | 0.03865 | 0.0038 | 44.0259
19 | 1.7139 | 0.04168 | 0.0061 | 41.1204
19.5 | 1.7261 | 0.04484 | 0.0081 | 38.4946
20 | 1.7283 | 0.04879 | 0.0107 | 35.4232

## 117. Re 12M Mach 0.25 (1)
BIGFOIL.COM POLAR EXPORT
NACA67-513 a=0.5
NACA67-513 a=0.5 |  |  |  | Cl Max: | 1.352 | at alpha= | 10 | deg
JavaFoil+Calcfoil stall+Eppler ext transition |  |  |  | L/D Max: | 124.222 | at alpha= | 2 | deg
Re: | 12000000 |  |  | Cd Min: | 0.0049 | at alpha= | 0 | deg
Mach: | 0.25 |  |  | Cl=0 at alpha= | -3.2869 | deg
|  |  |  | @ Cl=0.1, Cd= | 0.006151
|  |  |  | @ Cl=0.4, Cd= | 0.0049958
|  |  |  | @ Cl=0.6, Cd= | 0.0049532
alpha (deg) | Cl | Cd | Cm | Cl/Cd
-14 | -0.378 | 0.10225 | -0.022 | -3.7
-13.5 | -0.415 | 0.09502 | -0.023 | -4.365
-13 | -0.446 | 0.08761 | -0.024 | -5.096
-12.5 | -0.472 | 0.0821 | -0.024 | -5.754
-12 | -0.493 | 0.07538 | -0.026 | -6.54
-11.5 | -0.507 | 0.07084 | -0.026 | -7.152
-11 | -0.514 | 0.06612 | -0.027 | -7.774
-10.5 | -0.515 | 0.06113 | -0.029 | -8.428
-10 | -0.509 | 0.0559 | -0.031 | -9.098
-9.5 | -0.497 | 0.04914 | -0.035 | -10.111
-9 | -0.569 | 0.00899 | -0.054 | -63.278
-8.5 | -0.545 | 0.00742 | -0.056 | -73.403
-8 | -0.509 | 0.00808 | -0.057 | -63.007
-7.5 | -0.467 | 0.0078 | -0.058 | -59.929
-7 | -0.422 | 0.00755 | -0.059 | -55.801
-6.5 | -0.372 | 0.0073 | -0.06 | -50.972
-6 | -0.319 | 0.00709 | -0.061 | -45.056
-5.5 | -0.264 | 0.00687 | -0.062 | -38.449
-5 | -0.207 | 0.00671 | -0.063 | -30.844
-4.5 | -0.148 | 0.00661 | -0.065 | -22.39
-4 | -0.088 | 0.00646 | -0.066 | -13.575
-3.5 | -0.026 | 0.00634 | -0.067 | -4.176
-3 | 0.035 | 0.00627 | -0.068 | 5.655
-2.5 | 0.098 | 0.00616 | -0.069 | 15.874
-2 | 0.16 | 0.00588 | -0.07 | 27.245
-1.5 | 0.223 | 0.00584 | -0.071 | 38.178
-1 | 0.286 | 0.00554 | -0.072 | 51.647
-0.5 | 0.349 | 0.00544 | -0.073 | 64.295
0 | 0.411 | 0.0049 | -0.074 | 83.943
0.5 | 0.473 | 0.0052 | -0.075 | 90.949
1 | 0.535 | 0.00558 | -0.076 | 95.859
1.5 | 0.596 | 0.00493 | -0.077 | 120.855
2 | 0.658 | 0.00529 | -0.078 | 124.222
2.5 | 0.719 | 0.00583 | -0.079 | 123.354
3 | 0.776 | 0.00629 | -0.08 | 123.49
3.5 | 0.836 | 0.00675 | -0.081 | 123.803
4 | 0.895 | 0.00734 | -0.082 | 121.935
4.5 | 0.953 | 0.00797 | -0.083 | 119.617
5 | 1.009 | 0.00895 | -0.084 | 112.653
5.5 | 1.063 | 0.00935 | -0.085 | 113.666
6 | 1.115 | 0.00975 | -0.087 | 114.367
6.5 | 1.165 | 0.0102 | -0.088 | 114.19
7 | 1.211 | 0.01079 | -0.089 | 112.261
7.5 | 1.251 | 0.01128 | -0.09 | 110.868
8 | 1.285 | 0.01183 | -0.091 | 108.64
8.5 | 1.314 | 0.01242 | -0.092 | 105.776
9 | 1.335 | 0.01305 | -0.093 | 102.292
9.5 | 1.348 | 0.01383 | -0.094 | 97.472
10 | 1.352 | 0.01457 | -0.095 | 92.82
10.5 | 1.347 | 0.01546 | -0.096 | 87.144
11 | 1.331 | 0.01646 | -0.096 | 80.87
11.5 | 1.294 | 0.01748 | -0.097 | 74.052
12 | 1.245 | 0.01839 | -0.098 | 67.706
12.5 | 1.183 | 0.01988 | -0.099 | 59.514
13 | 1.109 | 0.0217 | -0.1 | 51.112
13.5 | 1.021 | 0.02444 | -0.1 | 41.771
14 | 0.909 | 0.03246 | -0.098 | 28.02
14.5 | 0.718 | 0.08981 | -0.07 | 7.993
15 | 0.618 | 0.10989 | -0.058 | 5.627

## 118. Re 12M Mach 0.25 (2)
BIGFOIL.COM POLAR EXPORT
NACA67-513 a=0.5
NACA67-513 a=0.5 |  |  |  | Cl Max: | 1.6712 | at alpha= | 18.5 | deg
XFOIL ncrit=9 |  |  |  | L/D Max: | 167.738 | at alpha= | 2 | deg
Re: | 12000000 |  |  | Cd Min: | 0.19368 | at alpha= | -20 | deg
Mach: | 0.25 |  |  | Cl=0 at alpha= | -3.6577 | deg
|  |  |  | @ Cl=0.1, Cd= | 0.0047574
|  |  |  | @ Cl=0.4, Cd= | 0.0045647
|  |  |  | @ Cl=0.6, Cd= | 0.0039453
alpha (deg) | Cl | Cd | Cm | Cl/Cd
-20 | -0.4612 | 0.19368 | -0.0449 | -2.3812
-19.5 | -0.4433 | 0.18778 | -0.0491 | -2.3607
-19 | -0.4302 | 0.18039 | -0.0535 | -2.3848
-18.5 | -0.4308 | 0.16914 | -0.059 | -2.547
-18 | -0.4194 | 0.16149 | -0.0636 | -2.5971
-17.5 | -0.4233 | 0.15008 | -0.0695 | -2.8205
-17 | -1.0059 | 0.04431 | -0.143 | -22.7014
-16.5 | -1.0842 | 0.03407 | -0.1439 | -31.8227
-16 | -1.1271 | 0.02863 | -0.1378 | -39.3678
-15.5 | -1.1665 | 0.02393 | -0.1284 | -48.7463
-15 | -1.1725 | 0.02119 | -0.1195 | -55.3327
-14.5 | -1.1684 | 0.01904 | -0.1105 | -61.3655
-14 | -1.1381 | 0.01723 | -0.1051 | -66.0534
-13.5 | -1.1003 | 0.01564 | -0.1006 | -70.3517
-13 | -1.0565 | 0.0143 | -0.0969 | -73.8811
-12.5 | -1.0139 | 0.01262 | -0.0932 | -80.3407
-12 | -0.9629 | 0.01156 | -0.0906 | -83.2958
-11.5 | -0.909 | 0.01073 | -0.0886 | -84.7158
-11 | -0.8535 | 0.01004 | -0.0869 | -85.01
-10.5 | -0.7967 | 0.00947 | -0.0855 | -84.1288
-10 | -0.7392 | 0.009 | -0.0844 | -82.1333
-9.5 | -0.6813 | 0.00854 | -0.0835 | -79.7775
-9 | -0.6249 | 0.00789 | -0.0825 | -79.2015
-8.5 | -0.5674 | 0.00741 | -0.0818 | -76.5722
-8 | -0.5092 | 0.00703 | -0.0813 | -72.4324
-7.5 | -0.4508 | 0.00671 | -0.081 | -67.1833
-6.5 | -0.3337 | 0.00619 | -0.0807 | -53.9095
-6 | -0.2754 | 0.00588 | -0.0806 | -46.8367
-5.5 | -0.2167 | 0.00564 | -0.0807 | -38.422
-4.5 | -0.0992 | 0.00526 | -0.0812 | -18.8593
-4 | -0.0406 | 0.00509 | -0.0815 | -7.9764
-3.5 | 0.0187 | 0.00494 | -0.0821 | 3.7854
-3 | 0.0771 | 0.0048 | -0.0824 | 16.0625
-2.5 | 0.1362 | 0.00469 | -0.083 | 29.0405
-2 | 0.1944 | 0.0046 | -0.0834 | 42.2609
-1.5 | 0.2524 | 0.00455 | -0.0839 | 55.4725
-1 | 0.3091 | 0.00458 | -0.0841 | 67.4891
-0.5 | 0.3652 | 0.00459 | -0.0842 | 79.5643
0 | 0.4203 | 0.00455 | -0.0841 | 92.3736
0.5 | 0.4743 | 0.00447 | -0.0838 | 106.1074
1 | 0.5272 | 0.00436 | -0.0834 | 120.9174
1.5 | 0.5765 | 0.00436 | -0.0822 | 132.2248
2 | 0.6156 | 0.00367 | -0.0792 | 167.7384
2.5 | 0.6396 | 0.00464 | -0.0727 | 137.8448
3 | 0.6662 | 0.00528 | -0.0667 | 126.1742
3.5 | 0.6902 | 0.00578 | -0.06 | 119.4118
4 | 0.7217 | 0.00631 | -0.0551 | 114.374
4.5 | 0.7551 | 0.00688 | -0.0507 | 109.7529
5 | 0.7891 | 0.00748 | -0.0466 | 105.4947
5.5 | 0.8228 | 0.00816 | -0.0425 | 100.8333
6 | 0.8606 | 0.00875 | -0.0393 | 98.3543
6.5 | 0.9023 | 0.00923 | -0.0368 | 97.7573
7 | 0.9441 | 0.00975 | -0.0343 | 96.8308
7.5 | 0.9865 | 0.01025 | -0.032 | 96.2439
8 | 1.0266 | 0.01086 | -0.0294 | 94.5304
8.5 | 1.0666 | 0.01149 | -0.0267 | 92.8285
9 | 1.1042 | 0.01223 | -0.0238 | 90.2862
9.5 | 1.1425 | 0.01297 | -0.021 | 88.0879
10 | 1.1812 | 0.01372 | -0.0182 | 86.0933
10.5 | 1.2181 | 0.01457 | -0.0153 | 83.6033
11 | 1.2548 | 0.01547 | -0.0124 | 81.1118
11.5 | 1.2894 | 0.01643 | -0.0092 | 78.4784
12 | 1.3235 | 0.01741 | -0.0059 | 76.0195
12.5 | 1.3845 | 0.01887 | -0.0089 | 73.3704
13 | 1.4468 | 0.02034 | -0.012 | 71.1308
13.5 | 1.5 | 0.02227 | -0.0139 | 67.3552
14.5 | 1.5463 | 0.02561 | -0.0047 | 60.3788
15 | 1.5724 | 0.02762 | -0.0014 | 56.9298
15.5 | 1.5959 | 0.02991 | 0.0019 | 53.3567
16 | 1.6158 | 0.03253 | 0.0053 | 49.6711
16.5 | 1.6305 | 0.0356 | 0.0089 | 45.8006
17 | 1.6502 | 0.0385 | 0.0117 | 42.8623
17.5 | 1.6597 | 0.04221 | 0.015 | 39.3201
18 | 1.6692 | 0.04608 | 0.0178 | 36.224
18.5 | 1.6712 | 0.05063 | 0.0207 | 33.0081
19 | 1.662 | 0.05559 | 0.0245 | 29.8975
19.5 | 1.6538 | 0.06132 | 0.0268 | 26.97
20 | 1.637 | 0.0688 | 0.0273 | 23.7936

## 119. Re 12M Mach 0.50 (1)
BIGFOIL.COM POLAR EXPORT
NACA67-513 a=0.5
NACA67-513 a=0.5 |  |  |  | Cl Max: | 1.283 | at alpha= | 7 | deg
JavaFoil+Calcfoil stall+Eppler ext transition |  |  |  | L/D Max: | 124.909 | at alpha= | 2 | deg
Re: | 12000000 |  |  | Cd Min: | 0.00541 | at alpha= | 1.5 | deg
Mach: | 0.5 |  |  | Cl=0 at alpha= | -3.2868 | deg
|  |  |  | @ Cl=0.1, Cd= | 0.0064167
|  |  |  | @ Cl=0.4, Cd= | 0.0060082
|  |  |  | @ Cl=0.6, Cd= | 0.0059387
alpha (deg) | Cl | Cd | Cm | Cl/Cd
-20 | -0.924 | 0.15048 | -0.024 | -6.141
-19.5 | -0.899 | 0.14003 | -0.025 | -6.42
-19 | -0.87 | 0.13542 | -0.025 | -6.428
-18.5 | -0.841 | 0.13073 | -0.024 | -6.434
-18 | -0.813 | 0.12661 | -0.025 | -6.423
-17.5 | -0.787 | 0.11865 | -0.025 | -6.63
-17 | -0.76 | 0.11209 | -0.026 | -6.778
-16.5 | -0.73 | 0.13162 | -0.025 | -5.547
-16 | -0.704 | 0.11187 | -0.026 | -6.29
-15.5 | -0.676 | 0.10694 | -0.026 | -6.32
-15 | -0.65 | 0.0986 | -0.028 | -6.588
-14.5 | -0.624 | 0.08999 | -0.029 | -6.933
-14 | -0.599 | 0.08296 | -0.031 | -7.215
-13.5 | -0.574 | 0.07524 | -0.033 | -7.628
-13 | -0.537 | 0.09306 | -0.028 | -5.774
-12.5 | -0.51 | 0.08555 | -0.028 | -5.961
-12 | -0.483 | 0.07694 | -0.029 | -6.279
-11.5 | -0.456 | 0.07027 | -0.031 | -6.494
-11 | -0.43 | 0.06397 | -0.033 | -6.726
-10.5 | -0.405 | 0.05737 | -0.036 | -7.06
-10 | -0.384 | 0.04727 | -0.041 | -8.117
-9.5 | -0.344 | 0.06376 | -0.03 | -5.39
-9 | -0.317 | 0.0572 | -0.031 | -5.536
-8.5 | -0.289 | 0.05198 | -0.033 | -5.568
-8 | -0.263 | 0.04759 | -0.036 | -5.518
-7.5 | -0.233 | 0.05018 | -0.032 | -4.648
-7 | -0.206 | 0.04606 | -0.033 | -4.466
-6.5 | -0.252 | 0.04294 | -0.034 | -5.86
-6 | -0.312 | 0.00786 | -0.068 | -39.754
-5.5 | -0.275 | 0.00785 | -0.07 | -35.058
-5 | -0.222 | 0.00746 | -0.071 | -29.739
-4.5 | -0.161 | 0.00688 | -0.072 | -23.451
-4 | -0.097 | 0.00666 | -0.073 | -14.49
-3.5 | -0.029 | 0.00617 | -0.074 | -4.749
-3 | 0.039 | 0.00653 | -0.075 | 6.032
-2.5 | 0.109 | 0.0064 | -0.077 | 17.008
-2 | 0.179 | 0.00634 | -0.078 | 28.221
-1.5 | 0.249 | 0.00625 | -0.079 | 39.875
-1 | 0.319 | 0.00616 | -0.08 | 51.872
-0.5 | 0.391 | 0.00607 | -0.081 | 64.418
0 | 0.458 | 0.00561 | -0.083 | 81.616
0.5 | 0.527 | 0.0055 | -0.084 | 95.805
1 | 0.595 | 0.00598 | -0.085 | 99.525
1.5 | 0.664 | 0.00541 | -0.086 | 122.698
2 | 0.732 | 0.00586 | -0.087 | 124.909
2.5 | 0.8 | 0.00654 | -0.088 | 122.398
3 | 0.863 | 0.00714 | -0.089 | 120.861
3.5 | 0.929 | 0.00776 | -0.091 | 119.693
4 | 0.993 | 0.00868 | -0.092 | 114.378
4.5 | 1.055 | 0.0099 | -0.093 | 106.542
5 | 1.114 | 0.01051 | -0.094 | 105.976
5.5 | 1.169 | 0.01109 | -0.095 | 105.404
6 | 1.218 | 0.01173 | -0.096 | 103.82
6.5 | 1.258 | 0.01261 | -0.097 | 99.801
7 | 1.283 | 0.01343 | -0.099 | 95.543
7.5 | 1.274 | 0.01441 | -0.1 | 88.45
8 | 1.196 | 0.01557 | -0.101 | 76.8
8.5 | 0.782 | 0.01762 | -0.102 | 44.348
9 | 0.814 | 0.01815 | -0.103 | 44.834
9.5 | 0.843 | 0.01996 | -0.103 | 42.228
10 | 0.877 | 0.01945 | -0.105 | 45.087
10.5 | 0.904 | 0.022 | -0.105 | 41.087
11 | 0.779 | 0.07798 | -0.056 | 9.992
11.5 | 0.969 | 0.02276 | -0.108 | 42.568
12 | 0.995 | 0.02552 | -0.108 | 38.987

## 120. Re 12M Mach 0.50 (2)
BIGFOIL.COM POLAR EXPORT
NACA67-513 a=0.5
NACA67-513 a=0.5 |  |  |  | Cl Max: | 1.2953 | at alpha= | 11 | deg
XFOIL ncrit=9 |  |  |  | L/D Max: | 187.317 | at alpha= | 2 | deg
Re: | 12000000 |  |  | Cd Min: | 0.20596 | at alpha= | -19 | deg
Mach: | 0.5 |  |  | Cl=0 at alpha= | -3.7548 | deg
|  |  |  | @ Cl=0.1, Cd= | 0.0050045
|  |  |  | @ Cl=0.4, Cd= | 0.00468
|  |  |  | @ Cl=0.6, Cd= | 0.0044931
alpha (deg) | Cl | Cd | Cm | Cl/Cd
-19 | -0.4062 | 0.20596 | -0.0568 | -1.9722
-18.5 | -0.3839 | 0.19924 | -0.0615 | -1.9268
-18 | -0.3653 | 0.19094 | -0.0662 | -1.9132
-17.5 | -0.3467 | 0.18289 | -0.0708 | -1.8957
-17 | -0.3291 | 0.17461 | -0.0755 | -1.8848
-16.5 | -0.3104 | 0.16687 | -0.0802 | -1.8601
-16 | -0.2904 | 0.15957 | -0.0847 | -1.8199
-15.5 | -0.279 | 0.1501 | -0.0897 | -1.8588
-15 | -0.259 | 0.14322 | -0.094 | -1.8084
-14.5 | -0.2449 | 0.13504 | -0.0987 | -1.8135
-14 | -0.2231 | 0.12891 | -0.1026 | -1.7307
-13.5 | -0.2145 | 0.12009 | -0.1073 | -1.7862
-13 | -0.2025 | 0.11241 | -0.1117 | -1.8014
-12.5 | -0.1981 | 0.10361 | -0.1164 | -1.912
-12 | -0.1846 | 0.09684 | -0.1202 | -1.9062
-11.5 | -0.175 | 0.08963 | -0.1242 | -1.9525
-11 | -0.1832 | 0.0802 | -0.1292 | -2.2843
-10.5 | -0.191 | 0.07152 | -0.1338 | -2.6706
-10 | -0.2041 | 0.06281 | -0.1385 | -3.2495
-9.5 | -0.2194 | 0.05435 | -0.1444 | -4.0368
-9 | -0.2676 | 0.04484 | -0.1476 | -5.9679
-8.5 | -0.3092 | 0.03891 | -0.1405 | -7.9465
-8 | -0.3463 | 0.03096 | -0.1333 | -11.1854
-7.5 | -0.3652 | 0.02339 | -0.1251 | -15.6135
-7 | -0.3801 | 0.0155 | -0.1155 | -24.5226
-6.5 | -0.3696 | 0.00869 | -0.1074 | -42.5316
-6 | -0.3069 | 0.00699 | -0.1041 | -43.9056
-5.5 | -0.2392 | 0.00627 | -0.1017 | -38.1499
-5 | -0.1704 | 0.00589 | -0.1002 | -28.9304
-4.5 | -0.1012 | 0.00559 | -0.0992 | -18.1038
-4 | -0.0329 | 0.00535 | -0.0985 | -6.1495
-3.5 | 0.0342 | 0.00516 | -0.098 | 6.6279
-3 | 0.1019 | 0.005 | -0.0979 | 20.38
-2.5 | 0.1679 | 0.00486 | -0.0978 | 34.5473
-2 | 0.2338 | 0.00478 | -0.0978 | 48.9121
-1.5 | 0.2989 | 0.00471 | -0.0979 | 63.4607
-1 | 0.3631 | 0.00468 | -0.0979 | 77.5855
-0.5 | 0.4262 | 0.00468 | -0.0977 | 91.0684
0 | 0.4869 | 0.0047 | -0.0971 | 103.5957
0.5 | 0.5453 | 0.0046 | -0.0961 | 118.5435
1 | 0.6016 | 0.00449 | -0.0946 | 133.9866
1.5 | 0.6561 | 0.00438 | -0.0928 | 149.7945
2 | 0.6912 | 0.00369 | -0.0872 | 187.3171
2.5 | 0.7126 | 0.00416 | -0.0781 | 171.2981
3 | 0.697 | 0.00543 | -0.062 | 128.361
3.5 | 0.7075 | 0.00656 | -0.0517 | 107.8506
4 | 0.736 | 0.00747 | -0.0451 | 98.5274
4.5 | 0.7653 | 0.00847 | -0.0387 | 90.3542
5 | 0.7968 | 0.00949 | -0.0329 | 83.9621
5.5 | 0.8305 | 0.01052 | -0.0275 | 78.9449
6 | 0.8691 | 0.01151 | -0.0229 | 75.5083
6.5 | 0.9149 | 0.0123 | -0.0194 | 74.3821
7 | 0.9605 | 0.01317 | -0.0158 | 72.9309
7.5 | 1.0093 | 0.01399 | -0.0125 | 72.1444
8 | 1.0536 | 0.01503 | -0.0085 | 70.0998
8.5 | 1.099 | 0.01609 | -0.0045 | 68.3033
9 | 1.1408 | 0.01738 | 0 | 65.6387
9.5 | 1.1841 | 0.01871 | 0.0045 | 63.287
10 | 1.2292 | 0.02008 | 0.009 | 61.2151
10.5 | 1.2685 | 0.0218 | 0.0144 | 58.1881
11 | 1.2953 | 0.02424 | 0.0212 | 53.4365
11.5 | 1.2947 | 0.0284 | 0.0298 | 45.588
12 | 1.2853 | 0.03575 | 0.0336 | 35.9524
12.5 | 1.2543 | 0.04515 | 0.0364 | 27.7807
13 | 1.2203 | 0.05598 | 0.0359 | 21.7989
13.5 | 1.1831 | 0.06835 | 0.0324 | 17.3094
14.5 | 1.0937 | 0.08918 | 0.0329 | 12.264
15 | 1.0666 | 0.10233 | 0.0257 | 10.4231
15.5 | 1.0388 | 0.11692 | 0.0165 | 8.8847
16 | 1.0186 | 0.13123 | 0.0074 | 7.7619

## 121. Re 14M Mach 0.00 (1)
BIGFOIL.COM POLAR EXPORT
NACA67-513 a=0.5
NACA67-513 a=0.5 |  |  |  | Cl Max: | 1.396 | at alpha= | 11 | deg
JavaFoil+Calcfoil stall+Eppler ext transition |  |  |  | L/D Max: | 123.699 | at alpha= | 3.5 | deg
Re: | 14000000 |  |  | Cd Min: | 0.00497 | at alpha= | 0.5 | deg
Mach: | 0 |  |  | Cl=0 at alpha= | -3.2833 | deg
|  |  |  | @ Cl=0.1, Cd= | 0.00593
|  |  |  | @ Cl=0.4, Cd= | 0.005173
|  |  |  | @ Cl=0.6, Cd= | 0.0059913
alpha (deg) | Cl | Cd | Cm | Cl/Cd
-15.5 | -0.578 | 0.10829 | -0.021 | -5.338
-15 | -0.588 | 0.1007 | -0.022 | -5.844
-14.5 | -0.597 | 0.09385 | -0.023 | -6.363
-14 | -0.604 | 0.08752 | -0.024 | -6.902
-13.5 | -0.608 | 0.08175 | -0.026 | -7.442
-13 | -0.61 | 0.07657 | -0.027 | -7.961
-12.5 | -0.609 | 0.07064 | -0.028 | -8.62
-12 | -0.603 | 0.06683 | -0.029 | -9.023
-11.5 | -0.597 | 0.0603 | -0.031 | -9.902
-11 | -0.588 | 0.05407 | -0.033 | -10.876
-10.5 | -0.678 | 0.00938 | -0.05 | -72.309
-10 | -0.658 | 0.0085 | -0.051 | -77.333
-9.5 | -0.628 | 0.00693 | -0.052 | -90.56
-9 | -0.594 | 0.00814 | -0.053 | -72.955
-8.5 | -0.554 | 0.00778 | -0.054 | -71.218
-8 | -0.511 | 0.00762 | -0.055 | -67.029
-7.5 | -0.465 | 0.00732 | -0.056 | -63.547
-7 | -0.417 | 0.00718 | -0.057 | -58.051
-6.5 | -0.366 | 0.00693 | -0.058 | -52.759
-6 | -0.313 | 0.00674 | -0.059 | -46.393
-5.5 | -0.258 | 0.0066 | -0.06 | -39.087
-5 | -0.202 | 0.00646 | -0.061 | -31.187
-4.5 | -0.144 | 0.00632 | -0.062 | -22.746
-4 | -0.085 | 0.00624 | -0.064 | -13.641
-3.5 | -0.026 | 0.00613 | -0.065 | -4.19
-3 | 0.034 | 0.00603 | -0.066 | 5.7
-2.5 | 0.095 | 0.00593 | -0.067 | 15.974
-2 | 0.155 | 0.00593 | -0.068 | 26.201
-1.5 | 0.216 | 0.00563 | -0.069 | 38.346
-1 | 0.277 | 0.00558 | -0.07 | 49.626
-0.5 | 0.338 | 0.00563 | -0.071 | 60.057
0 | 0.398 | 0.00518 | -0.072 | 76.881
0.5 | 0.458 | 0.00497 | -0.073 | 92.236
1 | 0.518 | 0.00569 | -0.074 | 91.135
1.5 | 0.578 | 0.00594 | -0.075 | 97.332
2 | 0.638 | 0.00608 | -0.076 | 104.935
2.5 | 0.697 | 0.00576 | -0.077 | 120.961
3 | 0.753 | 0.00615 | -0.078 | 122.576
3.5 | 0.811 | 0.00656 | -0.079 | 123.699
4 | 0.869 | 0.00711 | -0.08 | 122.196
4.5 | 0.925 | 0.00752 | -0.081 | 123.032
5 | 0.98 | 0.00839 | -0.082 | 116.825
5.5 | 1.033 | 0.00873 | -0.083 | 118.426
6 | 1.085 | 0.00907 | -0.084 | 119.686
6.5 | 1.135 | 0.00946 | -0.085 | 119.989
7 | 1.183 | 0.00998 | -0.086 | 118.472
7.5 | 1.225 | 0.01037 | -0.087 | 118.104
8 | 1.264 | 0.01083 | -0.088 | 116.705
8.5 | 1.299 | 0.01133 | -0.089 | 114.678
9 | 1.329 | 0.01183 | -0.09 | 112.301
9.5 | 1.354 | 0.01242 | -0.091 | 109.03
10 | 1.374 | 0.01306 | -0.092 | 105.148
10.5 | 1.388 | 0.01367 | -0.093 | 101.561
11 | 1.396 | 0.01437 | -0.094 | 97.162
11.5 | 1.392 | 0.0151 | -0.095 | 92.185
12 | 1.381 | 0.01585 | -0.095 | 87.091
12.5 | 1.363 | 0.01667 | -0.096 | 81.801
13 | 1.34 | 0.01764 | -0.097 | 75.94
13.5 | 1.31 | 0.01871 | -0.098 | 70.028
14 | 1.276 | 0.01992 | -0.099 | 64.051
14.5 | 1.238 | 0.0213 | -0.1 | 58.095
15 | 1.196 | 0.02258 | -0.1 | 52.972
15.5 | 1.152 | 0.02412 | -0.101 | 47.744
16 | 1.102 | 0.02717 | -0.101 | 40.549

## 122. Re 14M Mach 0.00 (2)
BIGFOIL.COM POLAR EXPORT
NACA67-513 a=0.5
NACA67-513 a=0.5 |  |  |  | Cl Max: | 1.7615 | at alpha= | 20 | deg
XFOIL ncrit=9 |  |  |  | L/D Max: | 125.644 | at alpha= | 2.5 | deg
Re: | 14000000 |  |  | Cd Min: | 0.04466 | at alpha= | 20 | deg
Mach: | 0 |  |  | Cl=0 at alpha= | -3.623 | deg
|  |  |  | @ Cl=0.1, Cd= | 0.0045981
|  |  |  | @ Cl=0.4, Cd= | 0.0045406
|  |  |  | @ Cl=0.6, Cd= | 0.0047893
alpha (deg) | Cl | Cd | Cm | Cl/Cd
-20 | -1.4713 | 0.02336 | -0.1138 | -62.9837
-19.5 | -1.4628 | 0.02149 | -0.1092 | -68.0689
-19 | -1.4557 | 0.01961 | -0.1039 | -74.2325
-18.5 | -1.4376 | 0.01827 | -0.0994 | -78.6864
-18 | -1.4137 | 0.01726 | -0.0953 | -81.9061
-17.5 | -1.3902 | 0.01628 | -0.0908 | -85.3931
-17 | -1.3644 | 0.0155 | -0.0863 | -88.0258
-16.5 | -1.3295 | 0.01477 | -0.0835 | -90.0135
-16 | -1.2896 | 0.01405 | -0.0815 | -91.7865
-15.5 | -1.2476 | 0.01337 | -0.0798 | -93.3134
-15 | -1.2037 | 0.01273 | -0.0785 | -94.5562
-14.5 | -1.1582 | 0.01214 | -0.0773 | -95.4036
-14 | -1.1118 | 0.01154 | -0.0763 | -96.3432
-13.5 | -1.0652 | 0.01085 | -0.0753 | -98.1751
-13 | -1.0168 | 0.01025 | -0.0745 | -99.2
-12.5 | -0.9675 | 0.0097 | -0.074 | -99.7423
-12 | -0.9164 | 0.00927 | -0.0736 | -98.8565
-11.5 | -0.8646 | 0.00888 | -0.0734 | -97.3649
-11 | -0.8122 | 0.00851 | -0.0733 | -95.4407
-10 | -0.7053 | 0.00791 | -0.0734 | -89.1656
-9.5 | -0.6521 | 0.0075 | -0.0734 | -86.9467
-9 | -0.5987 | 0.00709 | -0.0734 | -84.4429
-8.5 | -0.5446 | 0.00676 | -0.0735 | -80.5621
-8 | -0.4897 | 0.0065 | -0.0737 | -75.3385
-7.5 | -0.4345 | 0.00628 | -0.0741 | -69.1879
-7 | -0.3789 | 0.00608 | -0.0745 | -62.3191
-6.5 | -0.3236 | 0.00582 | -0.0748 | -55.6014
-6 | -0.268 | 0.00557 | -0.0751 | -48.1149
-5.5 | -0.2119 | 0.00538 | -0.0756 | -39.3866
-5 | -0.1555 | 0.00523 | -0.0762 | -29.7323
-4.5 | -0.0996 | 0.00505 | -0.0766 | -19.7228
-4 | -0.0429 | 0.00489 | -0.0772 | -8.773
-3.5 | 0.014 | 0.00477 | -0.0778 | 2.935
-3 | 0.0703 | 0.00464 | -0.0784 | 15.1509
-2.5 | 0.127 | 0.00456 | -0.079 | 27.8509
-2 | 0.1828 | 0.00451 | -0.0794 | 40.5322
-1.5 | 0.2382 | 0.00451 | -0.0798 | 52.816
-1 | 0.2932 | 0.00454 | -0.0801 | 64.5815
-0.5 | 0.3476 | 0.00456 | -0.0803 | 76.2281
0 | 0.4015 | 0.00454 | -0.0804 | 88.4361
0.5 | 0.4547 | 0.00447 | -0.0804 | 101.7226
1 | 0.5046 | 0.00449 | -0.0798 | 112.3831
1.5 | 0.5537 | 0.00455 | -0.079 | 121.6923
2 | 0.5901 | 0.00472 | -0.0758 | 125.0212
2.5 | 0.6144 | 0.00489 | -0.07 | 125.6442
3 | 0.6559 | 0.00531 | -0.0676 | 123.5217
3.5 | 0.696 | 0.0057 | -0.0649 | 122.1053
4 | 0.7254 | 0.00607 | -0.0598 | 119.5058
4.5 | 0.7575 | 0.00652 | -0.0554 | 116.181
5 | 0.7913 | 0.00704 | -0.0516 | 112.4006
5.5 | 0.8264 | 0.00756 | -0.0481 | 109.3122
6 | 0.8659 | 0.00798 | -0.0456 | 108.5088
6.5 | 0.9067 | 0.00839 | -0.0435 | 108.0691
7 | 0.9477 | 0.00879 | -0.0414 | 107.8157
7.5 | 0.9879 | 0.00924 | -0.0392 | 106.9156
8 | 1.0283 | 0.0097 | -0.0372 | 106.0103
8.5 | 1.0659 | 0.01025 | -0.0347 | 103.9902
9 | 1.1043 | 0.01082 | -0.0325 | 102.061
9.5 | 1.1414 | 0.0114 | -0.0301 | 100.1228
10 | 1.1793 | 0.01203 | -0.0279 | 98.0299
10.5 | 1.2151 | 0.01269 | -0.0255 | 95.7526
11 | 1.2517 | 0.01337 | -0.0233 | 93.62
11.5 | 1.2855 | 0.01414 | -0.0207 | 90.9123
12 | 1.3207 | 0.01487 | -0.0184 | 88.8164
12.5 | 1.3522 | 0.01569 | -0.0156 | 86.1823
13 | 1.4041 | 0.01674 | -0.0176 | 83.8769
13.5 | 1.4635 | 0.01797 | -0.0215 | 81.4413
14 | 1.5195 | 0.01925 | -0.0248 | 78.9351
15 | 1.5685 | 0.02191 | -0.018 | 71.5883
15.5 | 1.5964 | 0.02336 | -0.0158 | 68.339
16 | 1.6228 | 0.02495 | -0.0135 | 65.0421
16.5 | 1.6447 | 0.02683 | -0.0108 | 61.3008
17 | 1.6674 | 0.02874 | -0.0085 | 58.0167
17.5 | 1.6857 | 0.03102 | -0.0059 | 54.3424
18 | 1.7079 | 0.03307 | -0.004 | 51.645
18.5 | 1.7225 | 0.03576 | -0.0015 | 48.1683
19 | 1.7379 | 0.03848 | 0.0005 | 45.1637
19.5 | 1.7524 | 0.04132 | 0.0024 | 42.4105
20 | 1.7615 | 0.04466 | 0.0045 | 39.4425

## 123. Re 14M Mach 0.10 (1)
BIGFOIL.COM POLAR EXPORT
NACA67-513 a=0.5
NACA67-513 a=0.5 |  |  |  | Cl Max: | 1.389 | at alpha= | 11 | deg
JavaFoil+Calcfoil stall+Eppler ext transition |  |  |  | L/D Max: | 123.631 | at alpha= | 3.5 | deg
Re: | 14000000 |  |  | Cd Min: | 0.00495 | at alpha= | 0.5 | deg
Mach: | 0.1 |  |  | Cl=0 at alpha= | -3.2869 | deg
|  |  |  | @ Cl=0.1, Cd= | 0.0059726
|  |  |  | @ Cl=0.4, Cd= | 0.00516
|  |  |  | @ Cl=0.6, Cd= | 0.0059938
alpha (deg) | Cl | Cd | Cm | Cl/Cd
-15 | -0.56 | 0.1021 | -0.022 | -5.481
-14.5 | -0.571 | 0.0969 | -0.023 | -5.893
-14 | -0.581 | 0.08893 | -0.024 | -6.538
-13.5 | -0.588 | 0.08301 | -0.025 | -7.087
-13 | -0.592 | 0.07807 | -0.026 | -7.589
-12.5 | -0.594 | 0.07238 | -0.027 | -8.206
-12 | -0.591 | 0.06851 | -0.028 | -8.621
-11.5 | -0.585 | 0.06326 | -0.03 | -9.254
-11 | -0.578 | 0.05705 | -0.032 | -10.13
-10.5 | -0.575 | 0.04508 | -0.037 | -12.758
-10 | -0.652 | 0.00876 | -0.051 | -74.41
-9.5 | -0.625 | 0.00819 | -0.052 | -76.304
-9 | -0.592 | 0.00826 | -0.054 | -71.711
-8.5 | -0.554 | 0.00791 | -0.055 | -70.018
-8 | -0.511 | 0.00763 | -0.056 | -66.978
-7.5 | -0.466 | 0.00739 | -0.057 | -63.017
-7 | -0.418 | 0.00719 | -0.058 | -58.117
-6.5 | -0.367 | 0.00699 | -0.059 | -52.485
-6 | -0.314 | 0.00676 | -0.06 | -46.409
-5.5 | -0.259 | 0.00662 | -0.061 | -39.141
-5 | -0.202 | 0.00651 | -0.062 | -31.073
-4.5 | -0.144 | 0.00638 | -0.063 | -22.65
-4 | -0.086 | 0.00625 | -0.064 | -13.68
-3.5 | -0.026 | 0.00613 | -0.065 | -4.204
-3 | 0.035 | 0.00607 | -0.066 | 5.685
-2.5 | 0.095 | 0.00598 | -0.067 | 15.926
-2 | 0.156 | 0.00589 | -0.068 | 26.499
-1.5 | 0.217 | 0.00566 | -0.069 | 38.336
-1 | 0.278 | 0.00559 | -0.07 | 49.83
-0.5 | 0.34 | 0.00559 | -0.071 | 60.785
0 | 0.4 | 0.00516 | -0.072 | 77.497
0.5 | 0.46 | 0.00495 | -0.073 | 93.013
1 | 0.521 | 0.00573 | -0.074 | 90.925
1.5 | 0.581 | 0.00594 | -0.075 | 97.844
2 | 0.641 | 0.00611 | -0.076 | 104.951
2.5 | 0.701 | 0.00579 | -0.077 | 120.925
3 | 0.757 | 0.00618 | -0.078 | 122.44
3.5 | 0.815 | 0.00659 | -0.079 | 123.631
4 | 0.873 | 0.00714 | -0.08 | 122.184
4.5 | 0.929 | 0.00759 | -0.081 | 122.518
5 | 0.984 | 0.00845 | -0.082 | 116.482
5.5 | 1.038 | 0.00879 | -0.083 | 118.101
6 | 1.09 | 0.00914 | -0.084 | 119.324
6.5 | 1.14 | 0.00954 | -0.085 | 119.558
7 | 1.187 | 0.01005 | -0.086 | 118.149
7.5 | 1.23 | 0.01045 | -0.087 | 117.655
8 | 1.268 | 0.01092 | -0.088 | 116.133
8.5 | 1.302 | 0.01142 | -0.089 | 113.962
9 | 1.331 | 0.01196 | -0.09 | 111.253
9.5 | 1.354 | 0.01254 | -0.091 | 107.977
10 | 1.372 | 0.01325 | -0.092 | 103.542
10.5 | 1.385 | 0.01383 | -0.093 | 100.094
11 | 1.389 | 0.01462 | -0.094 | 95.023
11.5 | 1.382 | 0.01533 | -0.095 | 90.176
12 | 1.367 | 0.0161 | -0.096 | 84.883
12.5 | 1.345 | 0.01706 | -0.097 | 78.806
13 | 1.316 | 0.01813 | -0.098 | 72.576
13.5 | 1.281 | 0.01913 | -0.098 | 66.979
14 | 1.241 | 0.02055 | -0.099 | 60.374
14.5 | 1.197 | 0.02196 | -0.1 | 54.494
15 | 1.147 | 0.02398 | -0.1 | 47.836
15.5 | 1.098 | 0.02515 | -0.101 | 43.677
16 | 1.041 | 0.02898 | -0.101 | 35.93

## 124. Re 14M Mach 0.10 (2)
BIGFOIL.COM POLAR EXPORT
NACA67-513 a=0.5
NACA67-513 a=0.5 |  |  |  | Cl Max: | 1.757 | at alpha= | 20 | deg
XFOIL ncrit=9 |  |  |  | L/D Max: | 126.859 | at alpha= | 2 | deg
Re: | 14000000 |  |  | Cd Min: | 0.04712 | at alpha= | 20 | deg
Mach: | 0.1 |  |  | Cl=0 at alpha= | -3.6265 | deg
|  |  |  | @ Cl=0.1, Cd= | 0.0046045
|  |  |  | @ Cl=0.4, Cd= | 0.0045416
|  |  |  | @ Cl=0.6, Cd= | 0.00474
alpha (deg) | Cl | Cd | Cm | Cl/Cd
-20 | -1.4267 | 0.02743 | -0.1252 | -52.0124
-19.5 | -1.4256 | 0.02487 | -0.1207 | -57.3221
-19 | -1.4236 | 0.02256 | -0.1155 | -63.1028
-18.5 | -1.4162 | 0.02058 | -0.11 | -68.8144
-18 | -1.3992 | 0.01914 | -0.1051 | -73.1034
-17.5 | -1.3851 | 0.01759 | -0.0993 | -78.7436
-17 | -1.3631 | 0.0165 | -0.0941 | -82.6121
-16.5 | -1.3371 | 0.01561 | -0.0892 | -85.6566
-16 | -1.2989 | 0.01477 | -0.0866 | -87.9418
-15.5 | -1.2577 | 0.01397 | -0.0843 | -90.0286
-15 | -1.2142 | 0.01325 | -0.0825 | -91.6377
-14.5 | -1.1687 | 0.01258 | -0.0809 | -92.9014
-14 | -1.1215 | 0.01197 | -0.0796 | -93.6926
-13.5 | -1.0742 | 0.01127 | -0.0783 | -95.315
-13 | -1.0255 | 0.01061 | -0.0773 | -96.6541
-12.5 | -0.9762 | 0.00994 | -0.0764 | -98.2093
-12 | -0.9247 | 0.00945 | -0.0758 | -97.8519
-11.5 | -0.8723 | 0.00903 | -0.0754 | -96.6002
-11 | -0.8193 | 0.00864 | -0.0751 | -94.8264
-10.5 | -0.7654 | 0.00831 | -0.0749 | -92.1059
-9.5 | -0.657 | 0.0076 | -0.0747 | -86.4474
-9 | -0.603 | 0.00717 | -0.0746 | -84.1004
-8.5 | -0.5484 | 0.00682 | -0.0746 | -80.4106
-8 | -0.4931 | 0.00654 | -0.0748 | -75.3976
-7.5 | -0.4374 | 0.00631 | -0.075 | -69.3185
-6.5 | -0.3254 | 0.00585 | -0.0756 | -55.6239
-6 | -0.2695 | 0.00559 | -0.0759 | -48.2111
-5.5 | -0.2129 | 0.00539 | -0.0763 | -39.4991
-5 | -0.1561 | 0.00524 | -0.0768 | -29.7901
-4.5 | -0.0998 | 0.00507 | -0.0773 | -19.6844
-4 | -0.0428 | 0.0049 | -0.0778 | -8.7347
-3.5 | 0.0145 | 0.00477 | -0.0784 | 3.0398
-3 | 0.0711 | 0.00465 | -0.0789 | 15.2903
-2.5 | 0.1282 | 0.00456 | -0.0796 | 28.114
-2 | 0.1843 | 0.00451 | -0.08 | 40.8647
-1.5 | 0.2401 | 0.00451 | -0.0804 | 53.2373
-1 | 0.2953 | 0.00454 | -0.0807 | 65.0441
-0.5 | 0.35 | 0.00456 | -0.0808 | 76.7544
0 | 0.4042 | 0.00454 | -0.0809 | 89.0308
0.5 | 0.4575 | 0.00447 | -0.0809 | 102.349
1 | 0.508 | 0.00448 | -0.0803 | 113.3929
2 | 0.5937 | 0.00468 | -0.0762 | 126.859
2.5 | 0.6168 | 0.0049 | -0.0702 | 125.8776
3 | 0.6578 | 0.00531 | -0.0676 | 123.8795
4 | 0.7245 | 0.0061 | -0.059 | 118.7705
4.5 | 0.7575 | 0.00656 | -0.0548 | 115.4726
5 | 0.7917 | 0.00708 | -0.051 | 111.822
5.5 | 0.826 | 0.00763 | -0.0473 | 108.2569
6 | 0.8663 | 0.00805 | -0.0449 | 107.6149
6.5 | 0.9073 | 0.00847 | -0.0426 | 107.1192
7 | 0.948 | 0.0089 | -0.0404 | 106.5169
7.5 | 0.9889 | 0.00935 | -0.0383 | 105.7647
8 | 1.029 | 0.00983 | -0.0361 | 104.6796
8.5 | 1.0675 | 0.01038 | -0.0337 | 102.842
9 | 1.1049 | 0.01099 | -0.0312 | 100.5369
9.5 | 1.1431 | 0.01158 | -0.0289 | 98.7133
10 | 1.1801 | 0.01224 | -0.0265 | 96.4134
10.5 | 1.2173 | 0.01289 | -0.0242 | 94.4375
11 | 1.2525 | 0.01365 | -0.0216 | 91.7582
11.5 | 1.2885 | 0.01439 | -0.0193 | 89.5413
12 | 1.322 | 0.0152 | -0.0166 | 86.9737
12.5 | 1.3542 | 0.016 | -0.0137 | 84.6375
13 | 1.4091 | 0.01721 | -0.0163 | 81.8768
13.5 | 1.4695 | 0.01843 | -0.0202 | 79.7341
14 | 1.5239 | 0.01989 | -0.0231 | 76.6164
15 | 1.571 | 0.02266 | -0.0157 | 69.3292
15.5 | 1.6 | 0.02412 | -0.0134 | 66.335
16 | 1.6256 | 0.02583 | -0.011 | 62.9346
16.5 | 1.645 | 0.02798 | -0.008 | 58.792
17 | 1.667 | 0.03005 | -0.0055 | 55.4742
17.5 | 1.6855 | 0.03241 | -0.0029 | 52.0056
18 | 1.7065 | 0.03467 | -0.0007 | 49.2212
19 | 1.7371 | 0.04031 | 0.0037 | 43.0935
19.5 | 1.75 | 0.04344 | 0.0057 | 40.2855
20 | 1.757 | 0.04712 | 0.0078 | 37.2878

## 125. Re 14M Mach 0.25 (1)
BIGFOIL.COM POLAR EXPORT
NACA67-513 a=0.5
NACA67-513 a=0.5 |  |  |  | Cl Max: | 1.353 | at alpha= | 10 | deg
JavaFoil+Calcfoil stall+Eppler ext transition |  |  |  | L/D Max: | 123.096 | at alpha= | 3.5 | deg
Re: | 14000000 |  |  | Cd Min: | 0.00492 | at alpha= | 0 | deg
Mach: | 0.25 |  |  | Cl=0 at alpha= | -3.2869 | deg
|  |  |  | @ Cl=0.1, Cd= | 0.0060613
|  |  |  | @ Cl=0.4, Cd= | 0.0050087
|  |  |  | @ Cl=0.6, Cd= | 0.0060423
alpha (deg) | Cl | Cd | Cm | Cl/Cd
-14 | -0.378 | 0.10266 | -0.022 | -3.686
-13.5 | -0.415 | 0.0953 | -0.023 | -4.352
-13 | -0.447 | 0.08662 | -0.024 | -5.155
-12.5 | -0.473 | 0.08196 | -0.025 | -5.766
-12 | -0.493 | 0.07471 | -0.026 | -6.601
-11.5 | -0.507 | 0.0704 | -0.027 | -7.202
-11 | -0.514 | 0.06534 | -0.028 | -7.872
-10.5 | -0.516 | 0.06023 | -0.03 | -8.565
-10 | -0.509 | 0.05523 | -0.032 | -9.222
-9.5 | -0.498 | 0.04828 | -0.035 | -10.315
-9 | -0.573 | 0.00854 | -0.055 | -67.043
-8.5 | -0.546 | 0.00733 | -0.056 | -74.44
-8 | -0.509 | 0.00805 | -0.057 | -63.296
-7.5 | -0.467 | 0.0077 | -0.058 | -60.711
-7 | -0.422 | 0.00739 | -0.059 | -57.066
-6.5 | -0.372 | 0.00714 | -0.06 | -52.071
-6 | -0.319 | 0.00693 | -0.061 | -46.059
-5.5 | -0.264 | 0.00678 | -0.062 | -38.974
-5 | -0.207 | 0.00666 | -0.063 | -31.078
-4.5 | -0.148 | 0.00645 | -0.065 | -22.925
-4 | -0.088 | 0.00631 | -0.066 | -13.888
-3.5 | -0.026 | 0.00622 | -0.067 | -4.253
-3 | 0.035 | 0.00613 | -0.068 | 5.787
-2.5 | 0.098 | 0.00607 | -0.069 | 16.101
-2 | 0.16 | 0.0058 | -0.07 | 27.652
-1.5 | 0.223 | 0.00573 | -0.071 | 38.966
-1 | 0.286 | 0.00539 | -0.072 | 53.016
-0.5 | 0.349 | 0.00542 | -0.073 | 64.457
0 | 0.411 | 0.00492 | -0.074 | 83.531
0.5 | 0.473 | 0.0058 | -0.075 | 81.458
1 | 0.535 | 0.00579 | -0.076 | 92.27
1.5 | 0.596 | 0.00603 | -0.077 | 98.793
2 | 0.658 | 0.00622 | -0.078 | 105.794
2.5 | 0.719 | 0.00595 | -0.079 | 120.758
3 | 0.777 | 0.00636 | -0.08 | 122.101
3.5 | 0.836 | 0.00679 | -0.081 | 123.096
4 | 0.895 | 0.00741 | -0.082 | 120.848
4.5 | 0.953 | 0.00816 | -0.083 | 116.758
5 | 1.009 | 0.00876 | -0.084 | 115.216
5.5 | 1.063 | 0.00912 | -0.086 | 116.567
6 | 1.116 | 0.0095 | -0.087 | 117.439
6.5 | 1.166 | 0.00996 | -0.088 | 117.092
7 | 1.212 | 0.01051 | -0.089 | 115.279
7.5 | 1.252 | 0.01099 | -0.09 | 113.908
8 | 1.286 | 0.01151 | -0.091 | 111.704
8.5 | 1.314 | 0.01209 | -0.092 | 108.742
9 | 1.336 | 0.0127 | -0.093 | 105.208
9.5 | 1.349 | 0.01346 | -0.094 | 100.18
10 | 1.353 | 0.0142 | -0.095 | 95.257
10.5 | 1.348 | 0.01503 | -0.096 | 89.682
11 | 1.332 | 0.016 | -0.096 | 83.246
11.5 | 1.295 | 0.01698 | -0.097 | 76.29
12 | 1.246 | 0.01795 | -0.098 | 69.434
12.5 | 1.184 | 0.01931 | -0.099 | 61.341
13 | 1.11 | 0.021 | -0.1 | 52.868
13.5 | 1.023 | 0.02346 | -0.1 | 43.611
14 | 0.924 | 0.02771 | -0.1 | 33.346
14.5 | 0.73 | 0.07966 | -0.077 | 9.164
15 | 0.619 | 0.10772 | -0.06 | 5.749

## 126. Re 14M Mach 0.25 (2)
BIGFOIL.COM POLAR EXPORT
NACA67-513 a=0.5
NACA67-513 a=0.5 |  |  |  | Cl Max: | 1.6998 | at alpha= | 18.5 | deg
XFOIL ncrit=9 |  |  |  | L/D Max: | 135.143 | at alpha= | 2 | deg
Re: | 14000000 |  |  | Cd Min: | 0.19299 | at alpha= | -20 | deg
Mach: | 0.25 |  |  | Cl=0 at alpha= | -3.6455 | deg
|  |  |  | @ Cl=0.1, Cd= | 0.0046392
|  |  |  | @ Cl=0.4, Cd= | 0.0045603
|  |  |  | @ Cl=0.6, Cd= | 0.00453
alpha (deg) | Cl | Cd | Cm | Cl/Cd
-20 | -0.4627 | 0.19299 | -0.0452 | -2.3975
-19.5 | -0.4452 | 0.18701 | -0.0494 | -2.3806
-19 | -0.4456 | 0.17565 | -0.0549 | -2.5369
-18 | -0.4389 | 0.15616 | -0.0657 | -2.8106
-17.5 | -0.4523 | 0.14308 | -0.0727 | -3.1612
-17 | -1.0652 | 0.03893 | -0.1462 | -27.3619
-16.5 | -1.1316 | 0.03115 | -0.1428 | -36.3274
-16 | -1.1801 | 0.02579 | -0.1346 | -45.758
-15.5 | -1.2005 | 0.02224 | -0.1254 | -53.9793
-15 | -1.2091 | 0.01955 | -0.1155 | -61.8465
-14.5 | -1.1933 | 0.01758 | -0.1079 | -67.8783
-14 | -1.1575 | 0.01599 | -0.1029 | -72.389
-13.5 | -1.1152 | 0.01461 | -0.0989 | -76.3313
-13 | -1.0682 | 0.01342 | -0.0955 | -79.5976
-12.5 | -1.0199 | 0.01219 | -0.0924 | -83.6669
-12 | -0.9691 | 0.0111 | -0.0897 | -87.3063
-11.5 | -0.9149 | 0.01029 | -0.0877 | -88.9116
-11 | -0.8591 | 0.00961 | -0.086 | -89.3965
-10.5 | -0.8019 | 0.00908 | -0.0847 | -88.315
-10 | -0.7437 | 0.00862 | -0.0837 | -86.2761
-9.5 | -0.6854 | 0.00818 | -0.0828 | -83.7897
-9 | -0.6277 | 0.00769 | -0.082 | -81.6255
-8.5 | -0.5701 | 0.00721 | -0.0813 | -79.0707
-8 | -0.512 | 0.00683 | -0.0808 | -74.9634
-7.5 | -0.4537 | 0.0065 | -0.0804 | -69.8
-7 | -0.3948 | 0.00625 | -0.0803 | -63.168
-6.5 | -0.3358 | 0.006 | -0.0803 | -55.9667
-6 | -0.2772 | 0.00572 | -0.0803 | -48.4615
-5.5 | -0.2186 | 0.00548 | -0.0804 | -39.8905
-5 | -0.1597 | 0.0053 | -0.0806 | -30.1321
-4.5 | -0.1007 | 0.00513 | -0.0809 | -19.6296
-4 | -0.0419 | 0.00494 | -0.0813 | -8.4818
-3.5 | 0.0172 | 0.00482 | -0.0817 | 3.5685
-3 | 0.076 | 0.00468 | -0.0822 | 16.2393
-2.5 | 0.1348 | 0.00458 | -0.0827 | 29.4323
-2 | 0.1928 | 0.00452 | -0.0831 | 42.6549
-1.5 | 0.2505 | 0.00451 | -0.0835 | 55.5432
-1 | 0.3072 | 0.00454 | -0.0837 | 67.6652
-0.5 | 0.3632 | 0.00458 | -0.0838 | 79.3013
0 | 0.4191 | 0.00455 | -0.0839 | 92.1099
0.5 | 0.4734 | 0.00449 | -0.0836 | 105.4343
1 | 0.5257 | 0.00446 | -0.0831 | 117.87
1.5 | 0.5751 | 0.00453 | -0.0819 | 126.9536
2 | 0.6122 | 0.00453 | -0.0784 | 135.1435
2.5 | 0.6314 | 0.00485 | -0.0711 | 130.1856
3 | 0.6624 | 0.00532 | -0.0659 | 124.5113
3.5 | 0.6886 | 0.00581 | -0.0597 | 118.5198
4.5 | 0.758 | 0.00679 | -0.0513 | 111.6348
5 | 0.7929 | 0.00738 | -0.0473 | 107.439
5.5 | 0.8269 | 0.00802 | -0.0433 | 103.1047
6 | 0.8669 | 0.00853 | -0.0404 | 101.6295
6.5 | 0.9103 | 0.00898 | -0.0382 | 101.3697
7 | 0.9511 | 0.00949 | -0.0355 | 100.2213
7.5 | 0.9939 | 0.01 | -0.0333 | 99.39
8 | 1.0343 | 0.01056 | -0.0306 | 97.9451
8.5 | 1.0751 | 0.01117 | -0.0281 | 96.2489
9 | 1.1123 | 0.0119 | -0.025 | 93.4706
9.5 | 1.1512 | 0.01263 | -0.0223 | 91.1481
10 | 1.19 | 0.01335 | -0.0196 | 89.1386
10.5 | 1.2269 | 0.01421 | -0.0166 | 86.3406
11 | 1.2638 | 0.01506 | -0.0136 | 83.9177
11.5 | 1.3 | 0.016 | -0.0107 | 81.25
12 | 1.3339 | 0.01702 | -0.0074 | 78.3725
13 | 1.4397 | 0.01961 | -0.0094 | 73.4166
13.5 | 1.4959 | 0.02149 | -0.0118 | 69.6091
15 | 1.5865 | 0.02697 | -0.0031 | 58.8246
15.5 | 1.6106 | 0.02921 | 0.0002 | 55.1387
16 | 1.6321 | 0.03173 | 0.0036 | 51.4371
16.5 | 1.6516 | 0.03445 | 0.0068 | 47.9419
17 | 1.6715 | 0.03733 | 0.0097 | 44.7763
17.5 | 1.6846 | 0.04078 | 0.0129 | 41.3095
18 | 1.6965 | 0.04444 | 0.0157 | 38.1751
18.5 | 1.6998 | 0.049 | 0.0185 | 34.6898
19 | 1.6975 | 0.05396 | 0.0213 | 31.4585
19.5 | 1.6887 | 0.05923 | 0.0244 | 28.5109
20 | 1.6677 | 0.06568 | 0.0274 | 25.3913

## 127. Re 14M Mach 0.50 (1)
BIGFOIL.COM POLAR EXPORT
NACA67-513 a=0.5
NACA67-513 a=0.5 |  |  |  | Cl Max: | 1.284 | at alpha= | 7 | deg
JavaFoil+Calcfoil stall+Eppler ext transition |  |  |  | L/D Max: | 120.229 | at alpha= | 2.5 | deg
Re: | 14000000 |  |  | Cd Min: | 0.00582 | at alpha= | 0 | deg
Mach: | 0.5 |  |  | Cl=0 at alpha= | -3.2868 | deg
|  |  |  | @ Cl=0.1, Cd= | 0.0063441
|  |  |  | @ Cl=0.4, Cd= | 0.0059495
|  |  |  | @ Cl=0.6, Cd= | 0.0062359
alpha (deg) | Cl | Cd | Cm | Cl/Cd
-20 | -0.923 | 0.15583 | -0.023 | -5.926
-19.5 | -0.898 | 0.1454 | -0.024 | -6.175
-19 | -0.87 | 0.1397 | -0.024 | -6.226
-18.5 | -0.841 | 0.13371 | -0.025 | -6.293
-18 | -0.814 | 0.12897 | -0.025 | -6.31
-17.5 | -0.787 | 0.12165 | -0.026 | -6.473
-17 | -0.761 | 0.11393 | -0.026 | -6.68
-16.5 | -0.73 | 0.13472 | -0.025 | -5.42
-16 | -0.704 | 0.1108 | -0.027 | -6.357
-15.5 | -0.676 | 0.10519 | -0.027 | -6.427
-15 | -0.65 | 0.09673 | -0.028 | -6.724
-14.5 | -0.626 | 0.08787 | -0.03 | -7.122
-14 | -0.601 | 0.07996 | -0.032 | -7.516
-13.5 | -0.578 | 0.07065 | -0.035 | -8.186
-13 | -0.537 | 0.09131 | -0.028 | -5.885
-12.5 | -0.51 | 0.08373 | -0.028 | -6.091
-12 | -0.483 | 0.07654 | -0.03 | -6.314
-11.5 | -0.457 | 0.0695 | -0.031 | -6.57
-11 | -0.431 | 0.06266 | -0.034 | -6.882
-10.5 | -0.407 | 0.05509 | -0.037 | -7.386
-10 | -0.399 | 0.03364 | -0.048 | -11.865
-9.5 | -0.344 | 0.06351 | -0.03 | -5.412
-9 | -0.317 | 0.057 | -0.032 | -5.557
-8.5 | -0.29 | 0.05168 | -0.033 | -5.603
-8 | -0.263 | 0.04685 | -0.036 | -5.613
-7.5 | -0.233 | 0.05011 | -0.032 | -4.655
-7 | -0.206 | 0.04592 | -0.033 | -4.481
-6.5 | -0.252 | 0.04276 | -0.035 | -5.888
-6 | -0.313 | 0.00771 | -0.068 | -40.639
-5.5 | -0.275 | 0.00775 | -0.07 | -35.514
-5 | -0.222 | 0.00733 | -0.071 | -30.239
-4.5 | -0.161 | 0.00671 | -0.072 | -24.039
-4 | -0.097 | 0.0065 | -0.073 | -14.853
-3.5 | -0.029 | 0.00607 | -0.074 | -4.826
-3 | 0.039 | 0.00644 | -0.075 | 6.115
-2.5 | 0.109 | 0.00633 | -0.077 | 17.206
-2 | 0.179 | 0.0062 | -0.078 | 28.826
-1.5 | 0.249 | 0.0061 | -0.079 | 40.81
-1 | 0.319 | 0.00602 | -0.08 | 53.092
-0.5 | 0.391 | 0.00597 | -0.081 | 65.414
0 | 0.457 | 0.00582 | -0.083 | 78.589
0.5 | 0.526 | 0.00619 | -0.084 | 84.971
1 | 0.595 | 0.00622 | -0.085 | 95.592
1.5 | 0.664 | 0.00644 | -0.086 | 103.064
2 | 0.732 | 0.00617 | -0.087 | 118.675
2.5 | 0.801 | 0.00666 | -0.088 | 120.229
3 | 0.863 | 0.00724 | -0.089 | 119.203
3.5 | 0.929 | 0.00787 | -0.091 | 118.023
4 | 0.993 | 0.00861 | -0.092 | 115.393
4.5 | 1.056 | 0.00977 | -0.093 | 108.05
5 | 1.115 | 0.01027 | -0.094 | 108.574
5.5 | 1.17 | 0.0108 | -0.095 | 108.333
6 | 1.218 | 0.01144 | -0.096 | 106.505
6.5 | 1.259 | 0.01227 | -0.097 | 102.595
7 | 1.284 | 0.01312 | -0.099 | 97.901
7.5 | 1.275 | 0.01401 | -0.1 | 90.988
8 | 1.196 | 0.01519 | -0.101 | 78.743
8.5 | 0.782 | 0.01719 | -0.102 | 45.508
9 | 0.814 | 0.01768 | -0.103 | 46.069
9.5 | 0.844 | 0.01943 | -0.104 | 43.412
10 | 0.878 | 0.01897 | -0.105 | 46.256
10.5 | 0.906 | 0.02126 | -0.106 | 42.599
11 | 0.779 | 0.07629 | -0.056 | 10.218
11.5 | 0.97 | 0.02208 | -0.108 | 43.92
12 | 0.997 | 0.02465 | -0.109 | 40.442

## 128. Re 14M Mach 0.50 (2)
BIGFOIL.COM POLAR EXPORT
NACA67-513 a=0.5
NACA67-513 a=0.5 |  |  |  | Cl Max: | 1.308 | at alpha= | 11 | deg
XFOIL ncrit=9 |  |  |  | L/D Max: | 171.262 | at alpha= | 2 | deg
Re: | 14000000 |  |  | Cd Min: | 0.22242 | at alpha= | -20 | deg
Mach: | 0.5 |  |  | Cl=0 at alpha= | -3.7397 | deg
|  |  |  | @ Cl=0.1, Cd= | 0.0048789
|  |  |  | @ Cl=0.4, Cd= | 0.0046262
|  |  |  | @ Cl=0.6, Cd= | 0.0045037
alpha (deg) | Cl | Cd | Cm | Cl/Cd
-20 | -0.4436 | 0.22242 | -0.0475 | -1.9944
-19.5 | -0.4252 | 0.21382 | -0.0522 | -1.9886
-19 | -0.4058 | 0.20588 | -0.057 | -1.9711
-18.5 | -0.385 | 0.19855 | -0.0617 | -1.9391
-18 | -0.3672 | 0.18991 | -0.0665 | -1.9335
-17.5 | -0.3478 | 0.18211 | -0.0712 | -1.9098
-17 | -0.3302 | 0.17386 | -0.0759 | -1.8992
-16.5 | -0.312 | 0.16604 | -0.0806 | -1.8791
-16 | -0.2937 | 0.15828 | -0.0852 | -1.8556
-15.5 | -0.2816 | 0.14912 | -0.0902 | -1.8884
-15 | -0.2607 | 0.14252 | -0.0945 | -1.8292
-14.5 | -0.2488 | 0.13389 | -0.0992 | -1.8582
-14 | -0.2278 | 0.1276 | -0.1033 | -1.7853
-13.5 | -0.2193 | 0.11886 | -0.108 | -1.845
-13 | -0.2064 | 0.1114 | -0.1123 | -1.8528
-12.5 | -0.2043 | 0.10219 | -0.1174 | -1.9992
-12 | -0.1936 | 0.09495 | -0.1215 | -2.039
-11.5 | -0.1841 | 0.08785 | -0.1254 | -2.0956
-11 | -0.1956 | 0.07813 | -0.1306 | -2.5035
-10.5 | -0.2063 | 0.06928 | -0.1354 | -2.9778
-10 | -0.2209 | 0.06063 | -0.1402 | -3.6434
-9.5 | -0.2384 | 0.05209 | -0.1467 | -4.5767
-9 | -0.2858 | 0.04327 | -0.1477 | -6.605
-8.5 | -0.3267 | 0.0375 | -0.1398 | -8.712
-8 | -0.3519 | 0.03042 | -0.133 | -11.568
-7.5 | -0.3836 | 0.02169 | -0.1236 | -17.6856
-7 | -0.3972 | 0.01389 | -0.1139 | -28.5961
-6.5 | -0.3754 | 0.00812 | -0.1067 | -46.2315
-6 | -0.3111 | 0.00668 | -0.1034 | -46.5719
-5.5 | -0.242 | 0.00612 | -0.1013 | -39.5425
-5 | -0.1731 | 0.00569 | -0.0997 | -30.4218
-4.5 | -0.1037 | 0.00542 | -0.0987 | -19.1328
-4 | -0.0352 | 0.00522 | -0.0981 | -6.7433
-3.5 | 0.0324 | 0.00501 | -0.0977 | 6.4671
-3 | 0.0995 | 0.00488 | -0.0975 | 20.3893
-2.5 | 0.1662 | 0.00474 | -0.0975 | 35.0633
-2 | 0.2324 | 0.00467 | -0.0976 | 49.7645
-1.5 | 0.2974 | 0.00461 | -0.0976 | 64.5119
-0.5 | 0.4241 | 0.00463 | -0.0973 | 91.5983
0.5 | 0.5449 | 0.0046 | -0.096 | 118.4565
1 | 0.6021 | 0.0045 | -0.0948 | 133.8
1.5 | 0.6551 | 0.00451 | -0.0926 | 145.255
2 | 0.6919 | 0.00404 | -0.0873 | 171.2624
2.5 | 0.6898 | 0.00443 | -0.0734 | 155.7111
3 | 0.685 | 0.00562 | -0.0597 | 121.8861
3.5 | 0.7022 | 0.00665 | -0.0507 | 105.594
4 | 0.7351 | 0.00747 | -0.0449 | 98.407
4.5 | 0.764 | 0.00844 | -0.0385 | 90.5213
5 | 0.7995 | 0.00936 | -0.0333 | 85.4167
5.5 | 0.8335 | 0.01039 | -0.0279 | 80.2214
6 | 0.8762 | 0.01121 | -0.024 | 78.1624
6.5 | 0.9226 | 0.01201 | -0.0205 | 76.8193
7 | 0.9696 | 0.0128 | -0.0171 | 75.75
7.5 | 1.0167 | 0.01368 | -0.0135 | 74.3202
8 | 1.0617 | 0.01467 | -0.0095 | 72.3722
8.5 | 1.1076 | 0.01572 | -0.0056 | 70.458
9 | 1.1491 | 0.01699 | -0.0009 | 67.6339
9.5 | 1.196 | 0.0182 | 0.0032 | 65.7143
10 | 1.2387 | 0.01961 | 0.0081 | 63.1668
10.5 | 1.2807 | 0.02125 | 0.0132 | 60.2682
11 | 1.308 | 0.0237 | 0.0201 | 55.1899
11.5 | 1.3053 | 0.02781 | 0.0293 | 46.9364
12 | 1.2889 | 0.03418 | 0.0359 | 37.7092
12.5 | 1.2423 | 0.0446 | 0.0394 | 27.8543
13 | 1.2213 | 0.05446 | 0.0385 | 22.4256
13.5 | 1.1854 | 0.06656 | 0.0352 | 17.8095
14 | 1.149 | 0.08007 | 0.0292 | 14.3499

## 129. Re 16M Mach 0.00 (1)
BIGFOIL.COM POLAR EXPORT
NACA67-513 a=0.5
NACA67-513 a=0.5 |  |  |  | Cl Max: | 1.397 | at alpha= | 11 | deg
JavaFoil+Calcfoil stall+Eppler ext transition |  |  |  | L/D Max: | 122.691 | at alpha= | 4 | deg
Re: | 16000000 |  |  | Cd Min: | 0.00508 | at alpha= | 0.5 | deg
Mach: | 0 |  |  | Cl=0 at alpha= | -3.2833 | deg
|  |  |  | @ Cl=0.1, Cd= | 0.0058733
|  |  |  | @ Cl=0.4, Cd= | 0.0053893
|  |  |  | @ Cl=0.6, Cd= | 0.006236
alpha (deg) | Cl | Cd | Cm | Cl/Cd
-15.5 | -0.578 | 0.10832 | -0.021 | -5.338
-15 | -0.588 | 0.10113 | -0.022 | -5.818
-14.5 | -0.597 | 0.09475 | -0.023 | -6.302
-14 | -0.605 | 0.08671 | -0.025 | -6.972
-13.5 | -0.609 | 0.08064 | -0.026 | -7.551
-13 | -0.61 | 0.07561 | -0.027 | -8.073
-12.5 | -0.61 | 0.06939 | -0.029 | -8.792
-12 | -0.604 | 0.06556 | -0.029 | -9.219
-11.5 | -0.598 | 0.05964 | -0.031 | -10.024
-11 | -0.593 | 0.05067 | -0.035 | -11.694
-10.5 | -0.68 | 0.0091 | -0.05 | -74.749
-10 | -0.659 | 0.00839 | -0.051 | -78.457
-9.5 | -0.629 | 0.00747 | -0.052 | -84.168
-9 | -0.594 | 0.008 | -0.053 | -74.157
-8.5 | -0.554 | 0.00771 | -0.054 | -71.812
-8 | -0.511 | 0.00747 | -0.055 | -68.419
-7.5 | -0.465 | 0.0073 | -0.056 | -63.781
-7 | -0.417 | 0.00706 | -0.057 | -59.074
-6.5 | -0.366 | 0.00691 | -0.058 | -52.936
-6 | -0.313 | 0.00665 | -0.059 | -47.035
-5.5 | -0.258 | 0.0065 | -0.06 | -39.656
-5 | -0.202 | 0.00641 | -0.061 | -31.422
-4.5 | -0.144 | 0.00628 | -0.062 | -22.91
-4 | -0.085 | 0.00616 | -0.064 | -13.82
-3.5 | -0.026 | 0.00604 | -0.065 | -4.249
-3 | 0.034 | 0.00594 | -0.066 | 5.787
-2.5 | 0.095 | 0.00588 | -0.067 | 16.099
-2 | 0.155 | 0.0058 | -0.068 | 26.787
-1.5 | 0.216 | 0.00576 | -0.069 | 37.523
-1 | 0.277 | 0.00564 | -0.07 | 49.119
-0.5 | 0.338 | 0.00558 | -0.071 | 60.664
0 | 0.398 | 0.0054 | -0.072 | 73.782
0.5 | 0.458 | 0.00508 | -0.073 | 90.195
1 | 0.518 | 0.00599 | -0.074 | 86.477
1.5 | 0.578 | 0.00617 | -0.075 | 93.687
2 | 0.638 | 0.00635 | -0.076 | 100.492
2.5 | 0.697 | 0.00648 | -0.077 | 107.689
3 | 0.754 | 0.0062 | -0.078 | 121.576
3.5 | 0.811 | 0.00662 | -0.079 | 122.493
4 | 0.869 | 0.00708 | -0.08 | 122.691
4.5 | 0.925 | 0.00782 | -0.081 | 118.321
5 | 0.98 | 0.00822 | -0.082 | 119.311
5.5 | 1.034 | 0.00854 | -0.083 | 120.999
6 | 1.086 | 0.00889 | -0.084 | 122.153
6.5 | 1.136 | 0.00926 | -0.085 | 122.672
7 | 1.183 | 0.00975 | -0.086 | 121.329
7.5 | 1.226 | 0.01015 | -0.087 | 120.76
8 | 1.265 | 0.01061 | -0.088 | 119.241
8.5 | 1.299 | 0.01106 | -0.089 | 117.455
9 | 1.33 | 0.01159 | -0.09 | 114.715
9.5 | 1.355 | 0.01212 | -0.091 | 111.76
10 | 1.374 | 0.01279 | -0.092 | 107.437
10.5 | 1.389 | 0.01334 | -0.093 | 104.105
11 | 1.397 | 0.01409 | -0.094 | 99.148
11.5 | 1.392 | 0.01475 | -0.095 | 94.393
12 | 1.381 | 0.01547 | -0.096 | 89.3
12.5 | 1.364 | 0.01637 | -0.096 | 83.319
13 | 1.34 | 0.0172 | -0.097 | 77.928
13.5 | 1.311 | 0.01824 | -0.098 | 71.867
14 | 1.277 | 0.0195 | -0.099 | 65.457
14.5 | 1.238 | 0.02072 | -0.1 | 59.765
15 | 1.197 | 0.02198 | -0.1 | 54.464
15.5 | 1.153 | 0.0234 | -0.101 | 49.265
16 | 1.103 | 0.02624 | -0.101 | 42.05

## 130. Re 16M Mach 0.00 (2)
BIGFOIL.COM POLAR EXPORT
NACA67-513 a=0.5
NACA67-513 a=0.5 |  |  |  | Cl Max: | 1.7816 | at alpha= | 20 | deg
XFOIL ncrit=9 |  |  |  | L/D Max: | 122.374 | at alpha= | 3 | deg
Re: | 16000000 |  |  | Cd Min: | 0.04335 | at alpha= | 20 | deg
Mach: | 0 |  |  | Cl=0 at alpha= | -3.612 | deg
|  |  |  | @ Cl=0.1, Cd= | 0.0045173
|  |  |  | @ Cl=0.4, Cd= | 0.0045349
|  |  |  | @ Cl=0.6, Cd= | 0.005191
alpha (deg) | Cl | Cd | Cm | Cl/Cd
-20 | -1.4858 | 0.0226 | -0.1124 | -65.7434
-19.5 | -1.4742 | 0.02091 | -0.1079 | -70.5022
-19 | -1.4629 | 0.01925 | -0.103 | -75.9948
-18.5 | -1.4472 | 0.01783 | -0.0981 | -81.1666
-18 | -1.4232 | 0.01685 | -0.0939 | -84.4629
-17.5 | -1.4024 | 0.01578 | -0.0889 | -88.872
-17 | -1.3757 | 0.01502 | -0.0845 | -91.5912
-16.5 | -1.338 | 0.01427 | -0.0822 | -93.7631
-16 | -1.2973 | 0.01358 | -0.0803 | -95.5302
-15.5 | -1.2545 | 0.01293 | -0.0788 | -97.0224
-15 | -1.21 | 0.01232 | -0.0775 | -98.2143
-14.5 | -1.1639 | 0.01175 | -0.0764 | -99.0553
-14 | -1.1165 | 0.01121 | -0.0755 | -99.5986
-13.5 | -1.0688 | 0.01061 | -0.0747 | -100.7352
-13 | -1.02 | 0.01004 | -0.074 | -101.5936
-12.5 | -0.9711 | 0.00943 | -0.0733 | -102.9799
-12 | -0.92 | 0.00901 | -0.073 | -102.1088
-11.5 | -0.8681 | 0.00863 | -0.0728 | -100.591
-11 | -0.8155 | 0.00828 | -0.0727 | -98.4903
-10.5 | -0.7621 | 0.00795 | -0.0727 | -95.8616
-9.5 | -0.6542 | 0.00734 | -0.073 | -89.1281
-9 | -0.6007 | 0.00694 | -0.073 | -86.5562
-8.5 | -0.5467 | 0.00661 | -0.0731 | -82.708
-8 | -0.4919 | 0.00634 | -0.0733 | -77.5868
-7.5 | -0.4366 | 0.00612 | -0.0737 | -71.3399
-7 | -0.3808 | 0.00592 | -0.0741 | -64.3243
-6.5 | -0.325 | 0.00569 | -0.0745 | -57.1178
-6 | -0.2694 | 0.00544 | -0.0749 | -49.5221
-5.5 | -0.2134 | 0.00526 | -0.0753 | -40.5703
-4.5 | -0.1006 | 0.00494 | -0.0764 | -20.3644
-4 | -0.044 | 0.00478 | -0.077 | -9.205
-3.5 | 0.0127 | 0.00468 | -0.0776 | 2.7137
-3 | 0.0693 | 0.00455 | -0.0782 | 15.2308
-2.5 | 0.1257 | 0.00449 | -0.0787 | 27.9955
-2 | 0.1811 | 0.00447 | -0.0791 | 40.5145
-1.5 | 0.2363 | 0.00451 | -0.0794 | 52.3947
-1 | 0.2911 | 0.00455 | -0.0797 | 63.978
-0.5 | 0.3462 | 0.00455 | -0.08 | 76.0879
0.5 | 0.4531 | 0.00452 | -0.0801 | 100.2434
1 | 0.5023 | 0.00462 | -0.0793 | 108.7229
1.5 | 0.5499 | 0.00478 | -0.0782 | 115.0418
2 | 0.5859 | 0.00515 | -0.0748 | 113.767
3 | 0.6547 | 0.00535 | -0.0674 | 122.3738
3.5 | 0.6964 | 0.00572 | -0.065 | 121.7483
4 | 0.7278 | 0.00603 | -0.0603 | 120.6965
4.5 | 0.7603 | 0.00648 | -0.056 | 117.3302
5 | 0.7934 | 0.00698 | -0.052 | 113.6676
5.5 | 0.8322 | 0.00741 | -0.0493 | 112.3077
6 | 0.8708 | 0.00783 | -0.0466 | 111.2133
6.5 | 0.9131 | 0.00819 | -0.0447 | 111.4896
7 | 0.9537 | 0.00861 | -0.0425 | 110.7666
7.5 | 0.9936 | 0.00904 | -0.0402 | 109.9115
8 | 1.0344 | 0.00949 | -0.0383 | 108.9989
8.5 | 1.0728 | 0.01 | -0.0359 | 107.28
9 | 1.1107 | 0.01057 | -0.0336 | 105.0804
9.5 | 1.1479 | 0.01116 | -0.0312 | 102.8584
10 | 1.1862 | 0.01174 | -0.0291 | 101.0392
10.5 | 1.2221 | 0.01241 | -0.0266 | 98.477
11 | 1.2587 | 0.01308 | -0.0244 | 96.2309
11.5 | 1.2937 | 0.01379 | -0.022 | 93.8144
12 | 1.3296 | 0.01453 | -0.0198 | 91.5072
12.5 | 1.3612 | 0.01538 | -0.0171 | 88.5046
13 | 1.3966 | 0.01625 | -0.0152 | 85.9446
13.5 | 1.4563 | 0.01742 | -0.0191 | 83.5993
14 | 1.513 | 0.01874 | -0.0226 | 80.7364
15.5 | 1.6079 | 0.02282 | -0.0174 | 70.4601
16 | 1.6357 | 0.0243 | -0.0152 | 67.3128
16.5 | 1.6563 | 0.02625 | -0.0124 | 63.0971
17 | 1.6792 | 0.02814 | -0.0101 | 59.6731
17.5 | 1.6992 | 0.03029 | -0.0076 | 56.0977
18 | 1.7216 | 0.03231 | -0.0056 | 53.2838
18.5 | 1.7402 | 0.03467 | -0.0034 | 50.1933
19 | 1.7566 | 0.03729 | -0.0014 | 47.1065
19.5 | 1.7719 | 0.04006 | 0.0005 | 44.2312
20 | 1.7816 | 0.04335 | 0.0026 | 41.098

## 131. Re 16M Mach 0.10 (1)
BIGFOIL.COM POLAR EXPORT
NACA67-513 a=0.5
NACA67-513 a=0.5 |  |  |  | Cl Max: | 1.39 | at alpha= | 11 | deg
JavaFoil+Calcfoil stall+Eppler ext transition |  |  |  | L/D Max: | 122.749 | at alpha= | 3.5 | deg
Re: | 16000000 |  |  | Cd Min: | 0.00507 | at alpha= | 0.5 | deg
Mach: | 0.1 |  |  | Cl=0 at alpha= | -3.2869 | deg
|  |  |  | @ Cl=0.1, Cd= | 0.0058826
|  |  |  | @ Cl=0.4, Cd= | 0.00542
|  |  |  | @ Cl=0.6, Cd= | 0.0062333
alpha (deg) | Cl | Cd | Cm | Cl/Cd
-15.5 | -0.546 | 0.10923 | -0.021 | -5.002
-15 | -0.56 | 0.10209 | -0.022 | -5.483
-14.5 | -0.571 | 0.09562 | -0.023 | -5.973
-14 | -0.581 | 0.09038 | -0.024 | -6.423
-13.5 | -0.589 | 0.08234 | -0.025 | -7.151
-13 | -0.593 | 0.07715 | -0.027 | -7.689
-12.5 | -0.594 | 0.07208 | -0.028 | -8.245
-12 | -0.592 | 0.06737 | -0.029 | -8.784
-11.5 | -0.587 | 0.06191 | -0.03 | -9.479
-11 | -0.58 | 0.05514 | -0.033 | -10.523
-10.5 | -0.665 | 0.01051 | -0.049 | -63.282
-10 | -0.653 | 0.00858 | -0.051 | -76.171
-9.5 | -0.626 | 0.00696 | -0.052 | -89.87
-9 | -0.592 | 0.00812 | -0.054 | -72.917
-8.5 | -0.554 | 0.00778 | -0.055 | -71.176
-8 | -0.511 | 0.00753 | -0.056 | -67.926
-7.5 | -0.466 | 0.00734 | -0.057 | -63.45
-7 | -0.418 | 0.00707 | -0.058 | -59.07
-6.5 | -0.367 | 0.0069 | -0.059 | -53.158
-6 | -0.314 | 0.0067 | -0.06 | -46.832
-5.5 | -0.259 | 0.00655 | -0.061 | -39.504
-5 | -0.202 | 0.00643 | -0.062 | -31.49
-4.5 | -0.144 | 0.00623 | -0.063 | -23.174
-4 | -0.086 | 0.00616 | -0.064 | -13.89
-3.5 | -0.026 | 0.00609 | -0.065 | -4.236
-3 | 0.035 | 0.00598 | -0.066 | 5.77
-2.5 | 0.095 | 0.00589 | -0.067 | 16.16
-2 | 0.156 | 0.0058 | -0.068 | 26.913
-1.5 | 0.217 | 0.00555 | -0.069 | 39.135
-1 | 0.278 | 0.00567 | -0.07 | 49.103
-0.5 | 0.34 | 0.00559 | -0.071 | 60.802
0 | 0.4 | 0.00542 | -0.072 | 73.808
0.5 | 0.461 | 0.00507 | -0.073 | 90.914
1 | 0.521 | 0.00599 | -0.074 | 87.007
1.5 | 0.581 | 0.00617 | -0.075 | 94.089
2 | 0.641 | 0.00637 | -0.076 | 100.617
2.5 | 0.701 | 0.00651 | -0.077 | 107.704
3 | 0.757 | 0.00621 | -0.078 | 121.883
3.5 | 0.815 | 0.00664 | -0.079 | 122.749
4 | 0.873 | 0.00713 | -0.08 | 122.478
4.5 | 0.93 | 0.00787 | -0.081 | 118.133
5 | 0.985 | 0.00827 | -0.082 | 119.081
5.5 | 1.039 | 0.0086 | -0.083 | 120.755
6 | 1.091 | 0.00894 | -0.084 | 121.992
6.5 | 1.141 | 0.00934 | -0.085 | 122.094
7 | 1.188 | 0.00982 | -0.086 | 120.995
7.5 | 1.23 | 0.01024 | -0.087 | 120.19
8 | 1.269 | 0.01069 | -0.088 | 118.664
8.5 | 1.303 | 0.01116 | -0.089 | 116.735
9 | 1.331 | 0.01172 | -0.09 | 113.637
9.5 | 1.355 | 0.01229 | -0.091 | 110.246
10 | 1.373 | 0.01294 | -0.092 | 106.13
10.5 | 1.385 | 0.0135 | -0.093 | 102.609
11 | 1.39 | 0.01427 | -0.094 | 97.411
11.5 | 1.383 | 0.01497 | -0.095 | 92.347
12 | 1.368 | 0.01571 | -0.096 | 87.041
12.5 | 1.345 | 0.01665 | -0.097 | 80.825
13 | 1.316 | 0.01767 | -0.098 | 74.501
13.5 | 1.282 | 0.01864 | -0.099 | 68.801
14 | 1.242 | 0.02004 | -0.099 | 61.989
14.5 | 1.198 | 0.02136 | -0.1 | 56.066
15 | 1.149 | 0.02331 | -0.1 | 49.264
15.5 | 1.097 | 0.02531 | -0.101 | 43.339
16 | 1.043 | 0.02795 | -0.101 | 37.327

## 132. Re 16M Mach 0.10 (2)
BIGFOIL.COM POLAR EXPORT
NACA67-513 a=0.5
NACA67-513 a=0.5 |  |  |  | Cl Max: | 1.7788 | at alpha= | 20 | deg
XFOIL ncrit=9 |  |  |  | L/D Max: | 123.333 | at alpha= | 2.5 | deg
Re: | 16000000 |  |  | Cd Min: | 0.04567 | at alpha= | 20 | deg
Mach: | 0.1 |  |  | Cl=0 at alpha= | -3.6156 | deg
|  |  |  | @ Cl=0.1, Cd= | 0.0045185
|  |  |  | @ Cl=0.4, Cd= | 0.0045405
|  |  |  | @ Cl=0.6, Cd= | 0.0050702
alpha (deg) | Cl | Cd | Cm | Cl/Cd
-20 | -1.453 | 0.02591 | -0.1233 | -56.0787
-19.5 | -1.4491 | 0.02362 | -0.1187 | -61.3506
-19 | -1.4399 | 0.02171 | -0.1138 | -66.3243
-18.5 | -1.4273 | 0.02004 | -0.1087 | -71.2226
-18 | -1.4092 | 0.01868 | -0.1038 | -75.439
-17.5 | -1.3937 | 0.01723 | -0.0981 | -80.888
-17 | -1.3743 | 0.01605 | -0.0924 | -85.6262
-16.5 | -1.3468 | 0.01508 | -0.0878 | -89.3103
-16 | -1.3075 | 0.01426 | -0.0853 | -91.69
-15.5 | -1.2654 | 0.0135 | -0.0832 | -93.7333
-15 | -1.2211 | 0.01281 | -0.0814 | -95.324
-14.5 | -1.1749 | 0.01217 | -0.0799 | -96.5407
-14 | -1.1271 | 0.01157 | -0.0787 | -97.4157
-13.5 | -1.0781 | 0.011 | -0.0777 | -98.0091
-13 | -1.0289 | 0.01038 | -0.0767 | -99.1233
-12.5 | -0.9797 | 0.0097 | -0.0758 | -101
-12 | -0.9284 | 0.00919 | -0.0752 | -101.0229
-11.5 | -0.8759 | 0.00878 | -0.0747 | -99.7608
-11 | -0.8227 | 0.0084 | -0.0745 | -97.9405
-10.5 | -0.7686 | 0.00805 | -0.0743 | -95.4783
-9 | -0.6051 | 0.00702 | -0.0742 | -86.1966
-8.5 | -0.5505 | 0.00668 | -0.0742 | -82.4102
-8 | -0.4953 | 0.00639 | -0.0743 | -77.5117
-7.5 | -0.4396 | 0.00615 | -0.0746 | -71.4797
-7 | -0.3832 | 0.00594 | -0.075 | -64.5118
-6.5 | -0.3269 | 0.00571 | -0.0753 | -57.2504
-6 | -0.2709 | 0.00547 | -0.0756 | -49.5247
-5.5 | -0.2145 | 0.00527 | -0.076 | -40.7021
-5 | -0.1577 | 0.00513 | -0.0765 | -30.7407
-4.5 | -0.1008 | 0.00495 | -0.0771 | -20.3636
-4 | -0.0439 | 0.00478 | -0.0776 | -9.1841
-3.5 | 0.0132 | 0.00469 | -0.0782 | 2.8145
-3 | 0.0702 | 0.00455 | -0.0788 | 15.4286
-2.5 | 0.1269 | 0.00449 | -0.0793 | 28.2628
-2 | 0.1826 | 0.00448 | -0.0797 | 40.7589
-1.5 | 0.2381 | 0.00451 | -0.08 | 52.7938
-1 | 0.2933 | 0.00454 | -0.0803 | 64.6035
-0.5 | 0.3486 | 0.00455 | -0.0806 | 76.6154
0 | 0.4028 | 0.00454 | -0.0807 | 88.7225
0.5 | 0.4562 | 0.00452 | -0.0806 | 100.9292
1 | 0.5057 | 0.00461 | -0.0798 | 109.6963
2 | 0.589 | 0.00514 | -0.0752 | 114.5914
2.5 | 0.6142 | 0.00498 | -0.0697 | 123.3333
3 | 0.6568 | 0.00535 | -0.0674 | 122.7664
3.5 | 0.6959 | 0.00571 | -0.0643 | 121.8739
4 | 0.7266 | 0.00606 | -0.0594 | 119.901
4.5 | 0.76 | 0.00652 | -0.0553 | 116.5644
5 | 0.7935 | 0.00702 | -0.0513 | 113.0342
5.5 | 0.832 | 0.00747 | -0.0484 | 111.3788
6 | 0.8713 | 0.0079 | -0.0458 | 110.2911
6.5 | 0.9131 | 0.00828 | -0.0437 | 110.2778
7 | 0.9549 | 0.00869 | -0.0417 | 109.8849
7.5 | 0.9942 | 0.00916 | -0.0392 | 108.5371
8 | 1.036 | 0.0096 | -0.0374 | 107.9167
8.5 | 1.0739 | 0.01014 | -0.0348 | 105.9073
9 | 1.1127 | 0.01071 | -0.0325 | 103.8936
9.5 | 1.1493 | 0.01134 | -0.0299 | 101.3492
10 | 1.1886 | 0.01191 | -0.0279 | 99.7985
10.5 | 1.2238 | 0.01263 | -0.0252 | 96.8963
11 | 1.2609 | 0.01332 | -0.0229 | 94.6622
11.5 | 1.2962 | 0.01405 | -0.0205 | 92.2562
12 | 1.3314 | 0.01484 | -0.0181 | 89.717
12.5 | 1.3633 | 0.01573 | -0.0152 | 86.6688
14 | 1.5017 | 0.01921 | -0.0173 | 78.1728
14.5 | 1.548 | 0.02065 | -0.0185 | 74.9637
15 | 1.5826 | 0.02213 | -0.0173 | 71.5138
15.5 | 1.6112 | 0.0236 | -0.015 | 68.2712
16 | 1.6364 | 0.02533 | -0.0124 | 64.6032
16.5 | 1.6571 | 0.02737 | -0.0095 | 60.5444
17 | 1.6817 | 0.02924 | -0.0072 | 57.5137
17.5 | 1.7026 | 0.03144 | -0.0048 | 54.1539
18 | 1.7227 | 0.03373 | -0.0025 | 51.0732
18.5 | 1.7408 | 0.03628 | -0.0003 | 47.9824
19 | 1.7562 | 0.03912 | 0.0018 | 44.8926
19.5 | 1.7702 | 0.04212 | 0.0038 | 42.0275
20 | 1.7788 | 0.04567 | 0.0059 | 38.949

## 133. Re 16M Mach 0.25 (1)
BIGFOIL.COM POLAR EXPORT
NACA67-513 a=0.5
NACA67-513 a=0.5 |  |  |  | Cl Max: | 1.354 | at alpha= | 10 | deg
JavaFoil+Calcfoil stall+Eppler ext transition |  |  |  | L/D Max: | 122.02 | at alpha= | 3.5 | deg
Re: | 16000000 |  |  | Cd Min: | 0.00545 | at alpha= | -1 | deg
Mach: | 0.25 |  |  | Cl=0 at alpha= | -3.2869 | deg
|  |  |  | @ Cl=0.1, Cd= | 0.0059623
|  |  |  | @ Cl=0.4, Cd= | 0.0058839
|  |  |  | @ Cl=0.6, Cd= | 0.0062835
alpha (deg) | Cl | Cd | Cm | Cl/Cd
-14 | -0.378 | 0.10108 | -0.022 | -3.744
-13.5 | -0.415 | 0.09396 | -0.023 | -4.415
-13 | -0.446 | 0.08794 | -0.024 | -5.075
-12.5 | -0.473 | 0.08051 | -0.025 | -5.871
-12 | -0.493 | 0.07425 | -0.026 | -6.645
-11.5 | -0.507 | 0.06965 | -0.027 | -7.284
-11 | -0.515 | 0.06487 | -0.028 | -7.935
-10.5 | -0.517 | 0.05945 | -0.03 | -8.689
-10 | -0.51 | 0.05421 | -0.032 | -9.417
-9.5 | -0.501 | 0.04584 | -0.037 | -10.936
-9 | -0.574 | 0.00832 | -0.055 | -69.047
-8.5 | -0.546 | 0.00825 | -0.056 | -66.241
-8 | -0.509 | 0.00791 | -0.057 | -64.376
-7.5 | -0.467 | 0.00761 | -0.058 | -61.446
-7 | -0.422 | 0.00733 | -0.059 | -57.495
-6.5 | -0.372 | 0.00712 | -0.06 | -52.271
-6 | -0.319 | 0.00689 | -0.061 | -46.383
-5.5 | -0.264 | 0.00666 | -0.062 | -39.687
-5 | -0.207 | 0.0065 | -0.063 | -31.821
-4.5 | -0.148 | 0.00635 | -0.065 | -23.294
-4 | -0.088 | 0.00626 | -0.066 | -14.003
-3.5 | -0.026 | 0.00614 | -0.067 | -4.307
-3 | 0.035 | 0.00603 | -0.068 | 5.877
-2.5 | 0.098 | 0.00597 | -0.069 | 16.365
-2 | 0.16 | 0.00573 | -0.07 | 27.988
-1.5 | 0.223 | 0.00563 | -0.071 | 39.641
-1 | 0.286 | 0.00545 | -0.072 | 52.495
-0.5 | 0.349 | 0.00567 | -0.073 | 61.687
0 | 0.411 | 0.00593 | -0.074 | 69.22
0.5 | 0.473 | 0.00596 | -0.075 | 79.248
1 | 0.535 | 0.0061 | -0.076 | 87.658
1.5 | 0.596 | 0.00627 | -0.077 | 95.137
2 | 0.658 | 0.00648 | -0.078 | 101.511
2.5 | 0.719 | 0.00664 | -0.079 | 108.378
3 | 0.777 | 0.00641 | -0.08 | 121.222
3.5 | 0.837 | 0.00686 | -0.081 | 122.02
4 | 0.896 | 0.00734 | -0.082 | 121.942
4.5 | 0.953 | 0.00814 | -0.083 | 117.098
5 | 1.01 | 0.00857 | -0.085 | 117.789
5.5 | 1.064 | 0.00892 | -0.086 | 119.324
6 | 1.116 | 0.0093 | -0.087 | 120.055
6.5 | 1.166 | 0.00974 | -0.088 | 119.704
7 | 1.212 | 0.01028 | -0.089 | 117.913
7.5 | 1.252 | 0.01075 | -0.09 | 116.555
8 | 1.287 | 0.01128 | -0.091 | 114.131
8.5 | 1.315 | 0.01184 | -0.092 | 111.095
9 | 1.336 | 0.0124 | -0.093 | 107.8
9.5 | 1.349 | 0.01315 | -0.094 | 102.58
10 | 1.354 | 0.01388 | -0.095 | 97.494
10.5 | 1.349 | 0.01474 | -0.096 | 91.493
11 | 1.332 | 0.01567 | -0.097 | 85.037
11.5 | 1.296 | 0.01662 | -0.097 | 77.968
12 | 1.247 | 0.0175 | -0.098 | 71.25
12.5 | 1.185 | 0.01893 | -0.099 | 62.579
13 | 1.111 | 0.02042 | -0.1 | 54.4
13.5 | 1.025 | 0.02271 | -0.1 | 45.14
14 | 0.926 | 0.02683 | -0.1 | 34.501
14.5 | 0.713 | 0.0934 | -0.067 | 7.633
15 | 0.618 | 0.10917 | -0.058 | 5.66

## 134. Re 16M Mach 0.25 (2)
BIGFOIL.COM POLAR EXPORT
NACA67-513 a=0.5
NACA67-513 a=0.5 |  |  |  | Cl Max: | 1.7235 | at alpha= | 18.5 | deg
XFOIL ncrit=9 |  |  |  | L/D Max: | 125.783 | at alpha= | 2.5 | deg
Re: | 16000000 |  |  | Cd Min: | 0.19264 | at alpha= | -20 | deg
Mach: | 0.25 |  |  | Cl=0 at alpha= | -3.6339 | deg
|  |  |  | @ Cl=0.1, Cd= | 0.0045515
|  |  |  | @ Cl=0.4, Cd= | 0.0045532
|  |  |  | @ Cl=0.6, Cd= | 0.0049814
alpha (deg) | Cl | Cd | Cm | Cl/Cd
-20 | -0.4635 | 0.19264 | -0.0454 | -2.406
-19.5 | -0.4467 | 0.18641 | -0.0496 | -2.3963
-18.5 | -0.4542 | 0.1625 | -0.0616 | -2.7951
-18 | -0.4696 | 0.14869 | -0.0689 | -3.1582
-17.5 | -1.062 | 0.04419 | -0.1447 | -24.0326
-17 | -1.1297 | 0.03446 | -0.1466 | -32.7829
-16.5 | -1.1829 | 0.02833 | -0.1406 | -41.7543
-16 | -1.2101 | 0.02428 | -0.1325 | -49.8394
-15.5 | -1.2258 | 0.02107 | -0.123 | -58.1775
-15 | -1.2311 | 0.01865 | -0.1129 | -66.0107
-14.5 | -1.2099 | 0.0166 | -0.1061 | -72.8855
-14 | -1.1713 | 0.0151 | -0.1014 | -77.5695
-13.5 | -1.1261 | 0.01385 | -0.0976 | -81.3069
-13 | -1.0769 | 0.01277 | -0.0944 | -84.3305
-12.5 | -1.0251 | 0.01183 | -0.0917 | -86.6526
-12 | -0.9736 | 0.0108 | -0.0891 | -90.1481
-11.5 | -0.9193 | 0.00999 | -0.087 | -92.022
-11 | -0.8633 | 0.00931 | -0.0853 | -92.7282
-10.5 | -0.8058 | 0.00876 | -0.0841 | -91.9863
-10 | -0.7474 | 0.00832 | -0.0831 | -89.8317
-9.5 | -0.6888 | 0.0079 | -0.0822 | -87.1899
-9 | -0.6305 | 0.00748 | -0.0815 | -84.2914
-8.5 | -0.5725 | 0.00706 | -0.0809 | -81.0907
-8 | -0.5143 | 0.00669 | -0.0804 | -76.8759
-7.5 | -0.456 | 0.00634 | -0.08 | -71.9243
-7 | -0.3969 | 0.00608 | -0.0799 | -65.2796
-6.5 | -0.3377 | 0.00583 | -0.0799 | -57.9245
-6 | -0.2788 | 0.0056 | -0.08 | -49.7857
-5.5 | -0.2203 | 0.00536 | -0.08 | -41.1007
-5 | -0.1613 | 0.00518 | -0.0803 | -31.139
-4.5 | -0.1019 | 0.00501 | -0.0807 | -20.3393
-4 | -0.0432 | 0.00483 | -0.081 | -8.9441
-3.5 | 0.0158 | 0.00472 | -0.0815 | 3.3475
-3 | 0.075 | 0.00459 | -0.082 | 16.3399
-2.5 | 0.1335 | 0.0045 | -0.0825 | 29.6667
-2 | 0.1911 | 0.00449 | -0.0828 | 42.5612
-1.5 | 0.2483 | 0.00451 | -0.0831 | 55.0554
-1 | 0.3053 | 0.00452 | -0.0833 | 67.5442
-0.5 | 0.3617 | 0.00456 | -0.0835 | 79.3202
0 | 0.4179 | 0.00455 | -0.0836 | 91.8462
0.5 | 0.4726 | 0.00452 | -0.0835 | 104.5575
1 | 0.5235 | 0.00457 | -0.0826 | 114.5514
1.5 | 0.5718 | 0.00472 | -0.0812 | 121.1441
2 | 0.6074 | 0.00505 | -0.0773 | 120.2772
2.5 | 0.6264 | 0.00498 | -0.0701 | 125.7831
3 | 0.6601 | 0.00537 | -0.0655 | 122.9236
3.5 | 0.6884 | 0.00582 | -0.0597 | 118.2818
4 | 0.7247 | 0.00624 | -0.0557 | 116.1378
4.5 | 0.7606 | 0.00674 | -0.0518 | 112.8487
5 | 0.7951 | 0.0073 | -0.0477 | 108.9178
5.5 | 0.8321 | 0.00787 | -0.0442 | 105.7306
6 | 0.8725 | 0.00836 | -0.0414 | 104.366
6.5 | 0.9157 | 0.00879 | -0.0391 | 104.1752
7 | 0.9583 | 0.00926 | -0.0368 | 103.4881
7.5 | 0.9993 | 0.00979 | -0.0342 | 102.0735
8 | 1.0408 | 0.01034 | -0.0317 | 100.6576
8.5 | 1.0815 | 0.01092 | -0.0291 | 99.0385
9 | 1.1194 | 0.01164 | -0.0262 | 96.1684
9.5 | 1.1587 | 0.01232 | -0.0234 | 94.0503
10 | 1.1975 | 0.01305 | -0.0207 | 91.7625
10.5 | 1.235 | 0.01386 | -0.0178 | 89.1053
11 | 1.2725 | 0.01472 | -0.0149 | 86.447
11.5 | 1.3089 | 0.01561 | -0.0119 | 83.8501
12 | 1.3423 | 0.01667 | -0.0085 | 80.5219
12.5 | 1.3747 | 0.01772 | -0.005 | 77.579
13 | 1.4332 | 0.01902 | -0.0072 | 75.3523
13.5 | 1.4912 | 0.02079 | -0.0098 | 71.7268
14 | 1.5463 | 0.02265 | -0.0119 | 68.2693
15 | 1.5989 | 0.02639 | -0.0046 | 60.5873
15.5 | 1.6246 | 0.02849 | -0.0013 | 57.0235
16 | 1.6494 | 0.03077 | 0.0018 | 53.6042
16.5 | 1.6702 | 0.0334 | 0.0051 | 50.006
17 | 1.6901 | 0.03623 | 0.0081 | 46.6492
17.5 | 1.7043 | 0.03962 | 0.0112 | 43.0162
18 | 1.7166 | 0.04324 | 0.0141 | 39.6994
18.5 | 1.7235 | 0.04748 | 0.0169 | 36.2995
19 | 1.7232 | 0.05242 | 0.0195 | 32.8729
19.5 | 1.7187 | 0.05782 | 0.0218 | 29.725
20 | 1.697 | 0.06374 | 0.0259 | 26.6238

## 135. Re 16M Mach 0.50 (1)
BIGFOIL.COM POLAR EXPORT
NACA67-513 a=0.5
NACA67-513 a=0.5 |  |  |  | Cl Max: | 1.285 | at alpha= | 7 | deg
JavaFoil+Calcfoil stall+Eppler ext transition |  |  |  | L/D Max: | 119.233 | at alpha= | 2.5 | deg
Re: | 16000000 |  |  | Cd Min: | 0.00577 | at alpha= | -3 | deg
Mach: | 0.5 |  |  | Cl=0 at alpha= | -3.2868 | deg
|  |  |  | @ Cl=0.1, Cd= | 0.006136
|  |  |  | @ Cl=0.4, Cd= | 0.00617
|  |  |  | @ Cl=0.6, Cd= | 0.0065325
alpha (deg) | Cl | Cd | Cm | Cl/Cd
-20 | -0.923 | 0.16252 | -0.023 | -5.678
-19.5 | -0.896 | 0.15497 | -0.024 | -5.782
-19 | -0.868 | 0.14993 | -0.024 | -5.791
-18.5 | -0.84 | 0.1441 | -0.024 | -5.832
-18 | -0.813 | 0.13691 | -0.025 | -5.939
-17.5 | -0.786 | 0.12927 | -0.025 | -6.084
-17 | -0.76 | 0.12055 | -0.026 | -6.3
-16.5 | -0.73 | 0.13472 | -0.025 | -5.42
-16 | -0.705 | 0.11039 | -0.027 | -6.385
-15.5 | -0.676 | 0.10666 | -0.027 | -6.338
-15 | -0.651 | 0.09569 | -0.028 | -6.805
-14.5 | -0.627 | 0.08574 | -0.031 | -7.317
-14 | -0.604 | 0.07704 | -0.033 | -7.835
-13.5 | -0.584 | 0.06506 | -0.037 | -8.976
-13 | -0.537 | 0.08978 | -0.028 | -5.986
-12.5 | -0.51 | 0.08325 | -0.028 | -6.127
-12 | -0.484 | 0.07611 | -0.03 | -6.354
-11.5 | -0.457 | 0.06862 | -0.032 | -6.663
-11 | -0.432 | 0.06126 | -0.035 | -7.055
-10.5 | -0.409 | 0.0525 | -0.039 | -7.799
-10 | -0.452 | 0.01016 | -0.058 | -44.445
-9.5 | -0.344 | 0.06364 | -0.03 | -5.403
-9 | -0.317 | 0.0561 | -0.032 | -5.647
-8.5 | -0.29 | 0.05147 | -0.034 | -5.63
-8 | -0.263 | 0.04618 | -0.037 | -5.704
-7.5 | -0.233 | 0.05018 | -0.032 | -4.649
-7 | -0.206 | 0.04594 | -0.033 | -4.478
-6.5 | -0.252 | 0.04256 | -0.035 | -5.916
-6 | -0.314 | 0.00646 | -0.068 | -48.532
-5.5 | -0.275 | 0.00759 | -0.07 | -36.237
-5 | -0.222 | 0.00719 | -0.071 | -30.853
-4.5 | -0.161 | 0.00697 | -0.072 | -23.15
-4 | -0.097 | 0.0064 | -0.073 | -15.075
-3.5 | -0.029 | 0.00618 | -0.074 | -4.746
-3 | 0.039 | 0.00577 | -0.076 | 6.829
-2.5 | 0.109 | 0.00619 | -0.077 | 17.599
-2 | 0.179 | 0.00611 | -0.078 | 29.24
-1.5 | 0.249 | 0.00601 | -0.079 | 41.468
-1 | 0.319 | 0.00599 | -0.08 | 53.308
-0.5 | 0.391 | 0.00614 | -0.081 | 63.643
0 | 0.457 | 0.00636 | -0.082 | 71.888
0.5 | 0.526 | 0.00636 | -0.084 | 82.726
1 | 0.595 | 0.00651 | -0.085 | 91.358
1.5 | 0.664 | 0.00682 | -0.086 | 97.389
2 | 0.732 | 0.00701 | -0.087 | 104.399
2.5 | 0.801 | 0.00672 | -0.088 | 119.233
3 | 0.864 | 0.00724 | -0.089 | 119.231
3.5 | 0.929 | 0.00793 | -0.091 | 117.174
4 | 0.994 | 0.0085 | -0.092 | 116.947
4.5 | 1.056 | 0.00956 | -0.093 | 110.469
5 | 1.115 | 0.01004 | -0.094 | 111.123
5.5 | 1.17 | 0.01056 | -0.095 | 110.786
6 | 1.219 | 0.0112 | -0.096 | 108.849
6.5 | 1.26 | 0.01202 | -0.097 | 104.811
7 | 1.285 | 0.01281 | -0.099 | 100.29
7.5 | 1.276 | 0.01369 | -0.1 | 93.18
8 | 1.197 | 0.01485 | -0.101 | 80.574
8.5 | 0.783 | 0.01679 | -0.102 | 46.606
9 | 0.815 | 0.01725 | -0.103 | 47.232
9.5 | 0.844 | 0.01893 | -0.104 | 44.608
10 | 0.878 | 0.01852 | -0.105 | 47.406
10.5 | 0.906 | 0.02081 | -0.106 | 43.55
11 | 0.78 | 0.0754 | -0.057 | 10.342
11.5 | 0.97 | 0.02154 | -0.108 | 45.051
12 | 0.998 | 0.024 | -0.109 | 41.574

## 136. Re 16M Mach 0.50 (2)
BIGFOIL.COM POLAR EXPORT
NACA67-513 a=0.5
NACA67-513 a=0.5 |  |  |  | Cl Max: | 1.3185 | at alpha= | 11 | deg
XFOIL ncrit=9 |  |  |  | L/D Max: | 144.547 | at alpha= | 2 | deg
Re: | 16000000 |  |  | Cd Min: | 0.2216 | at alpha= | -20 | deg
Mach: | 0.5 |  |  | Cl=0 at alpha= | -3.7257 | deg
|  |  |  | @ Cl=0.1, Cd= | 0.004767
|  |  |  | @ Cl=0.4, Cd= | 0.0045865
|  |  |  | @ Cl=0.6, Cd= | 0.0045228
alpha (deg) | Cl | Cd | Cm | Cl/Cd
-20 | -0.4448 | 0.2216 | -0.0476 | -2.0072
-19.5 | -0.4259 | 0.21333 | -0.0524 | -1.9964
-19 | -0.4063 | 0.20544 | -0.0572 | -1.9777
-18.5 | -0.3346 | 0.17443 | -0.0314 | -1.9182
-18 | -0.3204 | 0.16723 | -0.037 | -1.9159
-17.5 | -0.3037 | 0.16095 | -0.0425 | -1.8869
-17 | -0.2862 | 0.15503 | -0.0478 | -1.8461
-16.5 | -0.2742 | 0.14792 | -0.0538 | -1.8537
-16 | -0.258 | 0.14209 | -0.0594 | -1.8158
-15.5 | -0.2417 | 0.13664 | -0.0649 | -1.7689
-15 | -0.2324 | 0.13167 | -0.072 | -1.765
-14.5 | -0.2213 | 0.12505 | -0.0778 | -1.7697
-14 | -0.2067 | 0.11846 | -0.0828 | -1.7449
-13.5 | -0.1929 | 0.11161 | -0.0876 | -1.7283
-12.5 | -0.2111 | 0.1007 | -0.1184 | -2.0963
-12 | -0.2027 | 0.09317 | -0.1227 | -2.1756
-11.5 | -0.1949 | 0.08593 | -0.1267 | -2.2681
-11 | -0.2092 | 0.07605 | -0.1321 | -2.7508
-10.5 | -0.2222 | 0.06717 | -0.1369 | -3.308
-10 | -0.2361 | 0.05871 | -0.1418 | -4.0215
-9.5 | -0.2547 | 0.05021 | -0.1483 | -5.0727
-9 | -0.3014 | 0.04201 | -0.1476 | -7.1745
-8.5 | -0.3412 | 0.03625 | -0.1393 | -9.4124
-8 | -0.3657 | 0.02916 | -0.1321 | -12.5412
-7.5 | -0.3979 | 0.02036 | -0.1225 | -19.5432
-7 | -0.4111 | 0.01262 | -0.1125 | -32.5753
-6.5 | -0.3801 | 0.00769 | -0.1061 | -49.4278
-6 | -0.3148 | 0.00645 | -0.1028 | -48.8062
-5.5 | -0.2449 | 0.00593 | -0.1008 | -41.2985
-5 | -0.1752 | 0.00555 | -0.0993 | -31.5676
-4.5 | -0.106 | 0.00529 | -0.0983 | -20.0378
-4 | -0.0372 | 0.00509 | -0.0977 | -7.3084
-3.5 | 0.0306 | 0.0049 | -0.0973 | 6.2449
-3 | 0.098 | 0.00477 | -0.0972 | 20.5451
-2.5 | 0.1645 | 0.00467 | -0.0971 | 35.2248
-2 | 0.2304 | 0.0046 | -0.0972 | 50.087
-1.5 | 0.2954 | 0.00455 | -0.0972 | 64.9231
-1 | 0.3591 | 0.00458 | -0.0971 | 78.4061
-0.5 | 0.4223 | 0.00459 | -0.0969 | 92.0044
0 | 0.4838 | 0.00463 | -0.0965 | 104.4924
0.5 | 0.544 | 0.00459 | -0.0958 | 118.5185
1 | 0.6023 | 0.00452 | -0.0948 | 133.2522
1.5 | 0.6527 | 0.00461 | -0.0921 | 141.5835
2 | 0.6866 | 0.00475 | -0.086 | 144.5474
3 | 0.6754 | 0.00579 | -0.0579 | 116.6494
3.5 | 0.6997 | 0.00668 | -0.0503 | 104.7455
4 | 0.7329 | 0.00748 | -0.0445 | 97.9813
4.5 | 0.7645 | 0.00841 | -0.0386 | 90.9037
5 | 0.8027 | 0.00922 | -0.0338 | 87.0607
5.5 | 0.838 | 0.01022 | -0.0286 | 81.9961
6 | 0.8815 | 0.01101 | -0.0247 | 80.0636
6.5 | 0.9283 | 0.01177 | -0.0213 | 78.87
7 | 0.9779 | 0.0125 | -0.0182 | 78.232
7.5 | 1.0229 | 0.01341 | -0.0143 | 76.2789
8 | 1.0695 | 0.01436 | -0.0105 | 74.4777
8.5 | 1.114 | 0.01542 | -0.0063 | 72.2438
9 | 1.1575 | 0.01664 | -0.0019 | 69.5613
9.5 | 1.2047 | 0.01779 | 0.0024 | 67.7178
10 | 1.2477 | 0.01921 | 0.0072 | 64.9505
10.5 | 1.291 | 0.02076 | 0.0123 | 62.1869
11 | 1.3185 | 0.02318 | 0.0193 | 56.8809
11.5 | 1.3147 | 0.02738 | 0.0286 | 48.0168
12 | 1.2915 | 0.03296 | 0.0377 | 39.1839

## 137. Re 18M Mach 0.00 (1)
BIGFOIL.COM POLAR EXPORT
NACA67-513 a=0.5
NACA67-513 a=0.5 |  |  |  | Cl Max: | 1.397 | at alpha= | 11 | deg
JavaFoil+Calcfoil stall+Eppler ext transition |  |  |  | L/D Max: | 124.756 | at alpha= | 6.5 | deg
Re: | 18000000 |  |  | Cd Min: | 0.00522 | at alpha= | 0.5 | deg
Mach: | 0 |  |  | Cl=0 at alpha= | -3.2833 | deg
|  |  |  | @ Cl=0.1, Cd= | 0.0058083
|  |  |  | @ Cl=0.4, Cd= | 0.0055003
|  |  |  | @ Cl=0.6, Cd= | 0.006355
alpha (deg) | Cl | Cd | Cm | Cl/Cd
-15.5 | -0.578 | 0.10687 | -0.022 | -5.413
-15 | -0.589 | 0.10048 | -0.022 | -5.858
-14.5 | -0.597 | 0.0938 | -0.023 | -6.368
-14 | -0.603 | 0.08824 | -0.024 | -6.839
-13.5 | -0.609 | 0.08049 | -0.026 | -7.566
-13 | -0.611 | 0.07449 | -0.027 | -8.207
-12.5 | -0.61 | 0.06913 | -0.029 | -8.829
-12 | -0.606 | 0.06421 | -0.03 | -9.433
-11.5 | -0.6 | 0.05779 | -0.032 | -10.383
-11 | -0.6 | 0.04533 | -0.037 | -13.245
-10.5 | -0.682 | 0.00886 | -0.05 | -76.988
-10 | -0.659 | 0.00828 | -0.051 | -79.616
-9.5 | -0.63 | 0.00832 | -0.052 | -75.659
-9 | -0.594 | 0.008 | -0.053 | -74.203
-8.5 | -0.554 | 0.00759 | -0.054 | -73.007
-8 | -0.511 | 0.00744 | -0.055 | -68.693
-7.5 | -0.465 | 0.0072 | -0.056 | -64.573
-7 | -0.417 | 0.00694 | -0.057 | -60.021
-6.5 | -0.366 | 0.00679 | -0.058 | -53.913
-6 | -0.313 | 0.00659 | -0.059 | -47.481
-5.5 | -0.258 | 0.00646 | -0.06 | -39.941
-5 | -0.202 | 0.00632 | -0.061 | -31.895
-4.5 | -0.144 | 0.00619 | -0.062 | -23.234
-4 | -0.085 | 0.00602 | -0.064 | -14.132
-3.5 | -0.026 | 0.006 | -0.065 | -4.279
-3 | 0.034 | 0.0059 | -0.066 | 5.828
-2.5 | 0.095 | 0.00581 | -0.067 | 16.292
-2 | 0.155 | 0.00579 | -0.068 | 26.825
-1.5 | 0.216 | 0.00568 | -0.069 | 38.02
-1 | 0.277 | 0.0059 | -0.07 | 46.959
-0.5 | 0.338 | 0.00568 | -0.071 | 59.591
0 | 0.398 | 0.00551 | -0.072 | 72.273
0.5 | 0.458 | 0.00522 | -0.073 | 87.794
1 | 0.518 | 0.00619 | -0.074 | 83.782
1.5 | 0.578 | 0.0063 | -0.075 | 91.744
2 | 0.638 | 0.00645 | -0.076 | 98.909
2.5 | 0.698 | 0.00664 | -0.077 | 105
3 | 0.754 | 0.00683 | -0.078 | 110.424
3.5 | 0.812 | 0.00665 | -0.079 | 122.12
4 | 0.869 | 0.00701 | -0.08 | 124.055
4.5 | 0.926 | 0.0077 | -0.081 | 120.168
5 | 0.981 | 0.00805 | -0.082 | 121.786
5.5 | 1.034 | 0.00838 | -0.083 | 123.412
6 | 1.086 | 0.00872 | -0.084 | 124.575
6.5 | 1.137 | 0.00911 | -0.085 | 124.756
7 | 1.184 | 0.00955 | -0.086 | 123.937
7.5 | 1.226 | 0.00997 | -0.087 | 123.029
8 | 1.265 | 0.01039 | -0.088 | 121.813
8.5 | 1.3 | 0.01086 | -0.089 | 119.741
9 | 1.33 | 0.01135 | -0.09 | 117.237
9.5 | 1.355 | 0.01191 | -0.091 | 113.816
10 | 1.375 | 0.01252 | -0.092 | 109.822
10.5 | 1.39 | 0.01306 | -0.093 | 106.413
11 | 1.397 | 0.01378 | -0.094 | 101.356
11.5 | 1.393 | 0.01445 | -0.095 | 96.423
12 | 1.382 | 0.01513 | -0.096 | 91.329
12.5 | 1.365 | 0.01604 | -0.096 | 85.059
13 | 1.341 | 0.01689 | -0.097 | 79.395
13.5 | 1.312 | 0.01784 | -0.098 | 73.529
14 | 1.278 | 0.01909 | -0.099 | 66.931
14.5 | 1.239 | 0.02024 | -0.1 | 61.236
15 | 1.198 | 0.02144 | -0.1 | 55.881
15.5 | 1.154 | 0.02302 | -0.101 | 50.105
16 | 1.107 | 0.02491 | -0.102 | 44.421

## 138. Re 18M Mach 0.00 (2)
BIGFOIL.COM POLAR EXPORT
NACA67-513 a=0.5
NACA67-513 a=0.5 |  |  |  | Cl Max: | 1.7989 | at alpha= | 20 | deg
XFOIL ncrit=9 |  |  |  | L/D Max: | 122.333 | at alpha= | 3.5 | deg
Re: | 18000000 |  |  | Cd Min: | 0.04216 | at alpha= | 20 | deg
Mach: | 0 |  |  | Cl=0 at alpha= | -3.6035 | deg
|  |  |  | @ Cl=0.1, Cd= | 0.0044773
|  |  |  | @ Cl=0.4, Cd= | 0.0045605
|  |  |  | @ Cl=0.6, Cd= | 0.0051769
alpha (deg) | Cl | Cd | Cm | Cl/Cd
-20 | -1.5009 | 0.02182 | -0.1108 | -68.7855
-19.5 | -1.4859 | 0.02034 | -0.1066 | -73.0531
-19 | -1.4704 | 0.0189 | -0.102 | -77.7989
-18.5 | -1.4531 | 0.01759 | -0.0972 | -82.6094
-18 | -1.4295 | 0.01661 | -0.0929 | -86.0626
-17.5 | -1.4113 | 0.01544 | -0.0874 | -91.4054
-17 | -1.3831 | 0.01464 | -0.0833 | -94.474
-16.5 | -1.3449 | 0.01387 | -0.0811 | -96.9647
-16 | -1.3035 | 0.01321 | -0.0793 | -98.6752
-15.5 | -1.2602 | 0.01258 | -0.0778 | -100.1749
-15 | -1.2152 | 0.01199 | -0.0766 | -101.3511
-14.5 | -1.1686 | 0.01143 | -0.0756 | -102.2397
-13.5 | -1.072 | 0.0104 | -0.0741 | -103.0769
-13 | -1.0229 | 0.00986 | -0.0735 | -103.7424
-12.5 | -0.974 | 0.00925 | -0.0728 | -105.2973
-12 | -0.923 | 0.00881 | -0.0725 | -104.7673
-11.5 | -0.871 | 0.00843 | -0.0723 | -103.3215
-11 | -0.8181 | 0.00807 | -0.0722 | -101.3755
-10.5 | -0.7647 | 0.00775 | -0.0723 | -98.671
-10 | -0.7107 | 0.00745 | -0.0724 | -95.396
-9 | -0.6025 | 0.00683 | -0.0726 | -88.2138
-8.5 | -0.5484 | 0.0065 | -0.0728 | -84.3692
-8 | -0.4937 | 0.00622 | -0.073 | -79.373
-7.5 | -0.4383 | 0.00598 | -0.0733 | -73.2943
-7 | -0.3824 | 0.00578 | -0.0738 | -66.1592
-6.5 | -0.3263 | 0.00558 | -0.0742 | -58.4767
-6 | -0.2707 | 0.00535 | -0.0746 | -50.5981
-5.5 | -0.2148 | 0.00516 | -0.0751 | -41.6279
-5 | -0.1582 | 0.00501 | -0.0756 | -31.5768
-4.5 | -0.1015 | 0.00484 | -0.0762 | -20.9711
-4 | -0.0452 | 0.0047 | -0.0768 | -9.617
-3.5 | 0.0118 | 0.00459 | -0.0774 | 2.5708
-3 | 0.0681 | 0.0045 | -0.0779 | 15.1333
-2.5 | 0.1242 | 0.00446 | -0.0784 | 27.8475
-2 | 0.1795 | 0.00447 | -0.0788 | 40.1566
-1.5 | 0.2348 | 0.0045 | -0.0791 | 52.1778
-1 | 0.2896 | 0.00454 | -0.0794 | 63.7885
-0.5 | 0.345 | 0.00454 | -0.0798 | 75.9912
0 | 0.3991 | 0.00456 | -0.08 | 87.5219
0.5 | 0.4515 | 0.00459 | -0.0798 | 98.366
1 | 0.4992 | 0.00478 | -0.0787 | 104.4351
2 | 0.5817 | 0.00542 | -0.074 | 107.3247
2.5 | 0.6103 | 0.00504 | -0.0693 | 121.0913
3 | 0.6544 | 0.00537 | -0.0674 | 121.8622
3.5 | 0.6973 | 0.0057 | -0.0652 | 122.3333
4 | 0.7305 | 0.006 | -0.0609 | 121.75
4.5 | 0.7639 | 0.0064 | -0.0568 | 119.3594
5 | 0.7973 | 0.0069 | -0.0528 | 115.5507
5.5 | 0.8357 | 0.0073 | -0.0499 | 114.4795
6 | 0.8759 | 0.00769 | -0.0476 | 113.9012
6.5 | 0.9182 | 0.00804 | -0.0456 | 114.204
7 | 0.9593 | 0.00843 | -0.0435 | 113.796
7.5 | 0.9997 | 0.00886 | -0.0414 | 112.833
8 | 1.0388 | 0.00933 | -0.039 | 111.3398
8.5 | 1.0796 | 0.00979 | -0.0371 | 110.2758
9 | 1.1162 | 0.01036 | -0.0345 | 107.7413
9.5 | 1.1547 | 0.01094 | -0.0323 | 105.5484
10 | 1.1922 | 0.01149 | -0.0301 | 103.7598
10.5 | 1.229 | 0.01216 | -0.0278 | 101.0691
11 | 1.2647 | 0.01282 | -0.0254 | 98.6505
11.5 | 1.3018 | 0.01349 | -0.0233 | 96.5011
12 | 1.3357 | 0.01425 | -0.0208 | 93.7333
12.5 | 1.3682 | 0.0151 | -0.0182 | 90.6093
13 | 1.3998 | 0.01594 | -0.0154 | 87.8168
13.5 | 1.4501 | 0.01694 | -0.0171 | 85.6021
14 | 1.5061 | 0.0183 | -0.0205 | 82.3005
14.5 | 1.5626 | 0.01959 | -0.0239 | 79.7652
15.5 | 1.6178 | 0.02235 | -0.0188 | 72.3848
16 | 1.6449 | 0.02386 | -0.0165 | 68.9396
16.5 | 1.666 | 0.02578 | -0.0137 | 64.6237
17 | 1.6901 | 0.02756 | -0.0114 | 61.3244
17.5 | 1.7131 | 0.02947 | -0.0092 | 58.1303
18 | 1.735 | 0.03152 | -0.0071 | 55.0444
18.5 | 1.7541 | 0.03383 | -0.005 | 51.8504
19 | 1.771 | 0.03638 | -0.0029 | 48.6806
19.5 | 1.7871 | 0.0391 | -0.001 | 45.7059
20 | 1.7989 | 0.04216 | 0.001 | 42.6684

## 139. Re 18M Mach 0.10 (1)
BIGFOIL.COM POLAR EXPORT
NACA67-513 a=0.5
NACA67-513 a=0.5 |  |  |  | Cl Max: | 1.391 | at alpha= | 11 | deg
JavaFoil+Calcfoil stall+Eppler ext transition |  |  |  | L/D Max: | 124.473 | at alpha= | 6.5 | deg
Re: | 18000000 |  |  | Cd Min: | 0.0052 | at alpha= | 0.5 | deg
Mach: | 0.1 |  |  | Cl=0 at alpha= | -3.2869 | deg
|  |  |  | @ Cl=0.1, Cd= | 0.0057992
|  |  |  | @ Cl=0.4, Cd= | 0.00553
|  |  |  | @ Cl=0.6, Cd= | 0.0063912
alpha (deg) | Cl | Cd | Cm | Cl/Cd
-15.5 | -0.546 | 0.10982 | -0.021 | -4.972
-15 | -0.56 | 0.1011 | -0.022 | -5.538
-14.5 | -0.571 | 0.09587 | -0.023 | -5.959
-14 | -0.581 | 0.08942 | -0.024 | -6.494
-13.5 | -0.589 | 0.08218 | -0.026 | -7.167
-13 | -0.594 | 0.07633 | -0.027 | -7.778
-12.5 | -0.595 | 0.071 | -0.028 | -8.383
-12 | -0.593 | 0.0663 | -0.029 | -8.94
-11.5 | -0.588 | 0.06069 | -0.031 | -9.691
-11 | -0.583 | 0.05268 | -0.034 | -11.076
-10.5 | -0.673 | 0.00941 | -0.05 | -71.512
-10 | -0.655 | 0.0084 | -0.051 | -77.902
-9.5 | -0.626 | 0.00745 | -0.052 | -84.101
-9 | -0.592 | 0.00801 | -0.054 | -73.917
-8.5 | -0.554 | 0.00768 | -0.055 | -72.082
-8 | -0.511 | 0.00744 | -0.056 | -68.757
-7.5 | -0.466 | 0.00722 | -0.057 | -64.578
-7 | -0.418 | 0.00701 | -0.058 | -59.59
-6.5 | -0.367 | 0.00684 | -0.059 | -53.663
-6 | -0.314 | 0.00655 | -0.06 | -47.94
-5.5 | -0.259 | 0.00641 | -0.061 | -40.367
-5 | -0.202 | 0.00631 | -0.062 | -32.054
-4.5 | -0.144 | 0.00619 | -0.063 | -23.353
-4 | -0.086 | 0.00607 | -0.064 | -14.091
-3.5 | -0.026 | 0.00596 | -0.065 | -4.328
-3 | 0.035 | 0.00585 | -0.066 | 5.898
-2.5 | 0.095 | 0.0058 | -0.067 | 16.421
-2 | 0.156 | 0.00579 | -0.068 | 26.953
-1.5 | 0.217 | 0.00566 | -0.069 | 38.336
-1 | 0.278 | 0.0059 | -0.07 | 47.205
-0.5 | 0.34 | 0.0057 | -0.071 | 59.682
0 | 0.4 | 0.00553 | -0.072 | 72.342
0.5 | 0.461 | 0.0052 | -0.073 | 88.546
1 | 0.521 | 0.00618 | -0.074 | 84.304
1.5 | 0.581 | 0.00635 | -0.075 | 91.547
2 | 0.641 | 0.00648 | -0.076 | 98.89
2.5 | 0.701 | 0.00665 | -0.077 | 105.403
3 | 0.757 | 0.00686 | -0.078 | 110.391
3.5 | 0.816 | 0.00668 | -0.079 | 122.062
4 | 0.873 | 0.00703 | -0.08 | 124.247
4.5 | 0.93 | 0.00775 | -0.081 | 119.916
5 | 0.985 | 0.00812 | -0.082 | 121.294
5.5 | 1.039 | 0.00844 | -0.083 | 123.059
6 | 1.091 | 0.00877 | -0.084 | 124.399
6.5 | 1.141 | 0.00917 | -0.085 | 124.473
7 | 1.188 | 0.00963 | -0.086 | 123.427
7.5 | 1.231 | 0.01004 | -0.087 | 122.641
8 | 1.269 | 0.01048 | -0.088 | 121.117
8.5 | 1.303 | 0.01096 | -0.089 | 118.888
9 | 1.332 | 0.01147 | -0.09 | 116.123
9.5 | 1.356 | 0.01204 | -0.091 | 112.553
10 | 1.374 | 0.01267 | -0.092 | 108.385
10.5 | 1.386 | 0.01329 | -0.093 | 104.277
11 | 1.391 | 0.01398 | -0.094 | 99.519
11.5 | 1.383 | 0.01466 | -0.095 | 94.354
12 | 1.368 | 0.01538 | -0.096 | 88.966
12.5 | 1.346 | 0.01633 | -0.097 | 82.447
13 | 1.317 | 0.01736 | -0.098 | 75.891
13.5 | 1.283 | 0.01831 | -0.099 | 70.065
14 | 1.243 | 0.01954 | -0.099 | 63.595
14.5 | 1.198 | 0.02088 | -0.1 | 57.411
15 | 1.15 | 0.02272 | -0.101 | 50.597
15.5 | 1.099 | 0.02456 | -0.101 | 44.723
16 | 1.044 | 0.02735 | -0.101 | 38.18

## 140. Re 18M Mach 0.10 (2)
BIGFOIL.COM POLAR EXPORT
NACA67-513 a=0.5
NACA67-513 a=0.5 |  |  |  | Cl Max: | 1.7958 | at alpha= | 20 | deg
XFOIL ncrit=9 |  |  |  | L/D Max: | 122.333 | at alpha= | 3.5 | deg
Re: | 18000000 |  |  | Cd Min: | 0.04453 | at alpha= | 20 | deg
Mach: | 0.1 |  |  | Cl=0 at alpha= | -3.6065 | deg
|  |  |  | @ Cl=0.1, Cd= | 0.004478
|  |  |  | @ Cl=0.4, Cd= | 0.0045594
|  |  |  | @ Cl=0.6, Cd= | 0.0052119
alpha (deg) | Cl | Cd | Cm | Cl/Cd
-20 | -1.4728 | 0.02483 | -0.1218 | -59.3153
-19.5 | -1.4674 | 0.02267 | -0.1169 | -64.7287
-19 | -1.4551 | 0.02097 | -0.1122 | -69.3896
-18.5 | -1.4393 | 0.01947 | -0.1073 | -73.924
-18 | -1.4194 | 0.01823 | -0.1024 | -77.8607
-17.5 | -1.4008 | 0.01695 | -0.097 | -82.6431
-17 | -1.3819 | 0.0158 | -0.0911 | -87.462
-16.5 | -1.3541 | 0.01467 | -0.0867 | -92.304
-16 | -1.3145 | 0.01385 | -0.0843 | -94.9097
-15.5 | -1.2717 | 0.01312 | -0.0822 | -96.9284
-15 | -1.2268 | 0.01245 | -0.0806 | -98.5382
-14.5 | -1.18 | 0.01183 | -0.0791 | -99.7464
-14 | -1.1317 | 0.01124 | -0.078 | -100.6851
-13.5 | -1.0823 | 0.01069 | -0.077 | -101.2442
-13 | -1.032 | 0.01018 | -0.0762 | -101.3752
-12.5 | -0.9825 | 0.00952 | -0.0753 | -103.2038
-12 | -0.9314 | 0.00901 | -0.0746 | -103.374
-11.5 | -0.8789 | 0.00857 | -0.0742 | -102.5554
-11 | -0.8254 | 0.00818 | -0.074 | -100.9046
-10.5 | -0.7713 | 0.00784 | -0.0739 | -98.3801
-10 | -0.7166 | 0.00753 | -0.0738 | -95.166
-9.5 | -0.6617 | 0.00723 | -0.0739 | -91.5214
-9 | -0.607 | 0.0069 | -0.0739 | -87.971
-8.5 | -0.5523 | 0.00657 | -0.0739 | -84.0639
-8 | -0.4971 | 0.00627 | -0.074 | -79.2823
-6 | -0.2721 | 0.00537 | -0.0754 | -50.6704
-5.5 | -0.2159 | 0.00517 | -0.0758 | -41.7602
-4.5 | -0.1018 | 0.00486 | -0.0769 | -20.9465
-4 | -0.0451 | 0.0047 | -0.0774 | -9.5957
-3.5 | 0.0122 | 0.00459 | -0.078 | 2.658
-3 | 0.069 | 0.0045 | -0.0785 | 15.3333
-2.5 | 0.1254 | 0.00446 | -0.079 | 28.1166
-2 | 0.181 | 0.00447 | -0.0793 | 40.4922
-1.5 | 0.2365 | 0.0045 | -0.0797 | 52.5556
-1 | 0.2917 | 0.00454 | -0.0799 | 64.2511
-0.5 | 0.3473 | 0.00454 | -0.0803 | 76.4978
0 | 0.4017 | 0.00456 | -0.0805 | 88.0921
0.5 | 0.4544 | 0.00459 | -0.0803 | 98.9978
1 | 0.5022 | 0.00478 | -0.0791 | 105.0628
1.5 | 0.5493 | 0.00495 | -0.0779 | 110.9697
2 | 0.5847 | 0.00541 | -0.0743 | 108.0776
2.5 | 0.6125 | 0.00505 | -0.0693 | 121.2871
3 | 0.6561 | 0.00539 | -0.0673 | 121.7254
3.5 | 0.6973 | 0.0057 | -0.0647 | 122.3333
4 | 0.7291 | 0.00603 | -0.06 | 120.9121
4.5 | 0.7636 | 0.00644 | -0.056 | 118.5714
5.5 | 0.836 | 0.00736 | -0.0492 | 113.587
6 | 0.8763 | 0.00776 | -0.0467 | 112.9253
6.5 | 0.9182 | 0.00813 | -0.0447 | 112.9397
7 | 0.9604 | 0.00851 | -0.0427 | 112.8555
7.5 | 0.9999 | 0.00898 | -0.0403 | 111.3474
8 | 1.0402 | 0.00944 | -0.0381 | 110.1907
8.5 | 1.0799 | 0.00994 | -0.0359 | 108.6419
9 | 1.1182 | 0.0105 | -0.0335 | 106.4952
9.5 | 1.1554 | 0.01112 | -0.0309 | 103.9029
10 | 1.1947 | 0.01166 | -0.0289 | 102.4614
10.5 | 1.2301 | 0.01239 | -0.0262 | 99.2817
11 | 1.2677 | 0.01303 | -0.024 | 97.2909
11.5 | 1.3034 | 0.01377 | -0.0216 | 94.655
12 | 1.3385 | 0.01454 | -0.0191 | 92.0564
12.5 | 1.3701 | 0.01545 | -0.0162 | 88.6796
13 | 1.4031 | 0.01628 | -0.0136 | 86.1855
13.5 | 1.4557 | 0.01743 | -0.0157 | 83.5169
14 | 1.5124 | 0.0188 | -0.019 | 80.4468
14.5 | 1.5676 | 0.02028 | -0.0222 | 77.2978
15.5 | 1.6199 | 0.0232 | -0.0162 | 69.8233
16 | 1.646 | 0.02487 | -0.0137 | 66.1842
16.5 | 1.6695 | 0.0267 | -0.011 | 62.5281
17 | 1.6941 | 0.02856 | -0.0087 | 59.3172
17.5 | 1.7153 | 0.03073 | -0.0063 | 55.8184
18 | 1.7361 | 0.03295 | -0.004 | 52.6889
18.5 | 1.7548 | 0.03543 | -0.0018 | 49.5286
19 | 1.7709 | 0.0382 | 0.0004 | 46.3586
19.5 | 1.7852 | 0.04117 | 0.0024 | 43.3617
20 | 1.7958 | 0.04453 | 0.0044 | 40.3279

## 141. Re 18M Mach 0.25 (1)
BIGFOIL.COM POLAR EXPORT
NACA67-513 a=0.5
NACA67-513 a=0.5 |  |  |  | Cl Max: | 1.355 | at alpha= | 10 | deg
JavaFoil+Calcfoil stall+Eppler ext transition |  |  |  | L/D Max: | 123.147 | at alpha= | 4 | deg
Re: | 18000000 |  |  | Cd Min: | 0.00529 | at alpha= | 0 | deg
Mach: | 0.25 |  |  | Cl=0 at alpha= | -3.2869 | deg
|  |  |  | @ Cl=0.1, Cd= | 0.0058816
|  |  |  | @ Cl=0.4, Cd= | 0.0053663
|  |  |  | @ Cl=0.6, Cd= | 0.0064503
alpha (deg) | Cl | Cd | Cm | Cl/Cd
-14 | -0.378 | 0.10206 | -0.022 | -3.708
-13.5 | -0.415 | 0.09401 | -0.023 | -4.414
-13 | -0.446 | 0.08751 | -0.024 | -5.1
-12.5 | -0.473 | 0.0805 | -0.025 | -5.874
-12 | -0.494 | 0.07364 | -0.026 | -6.702
-11.5 | -0.508 | 0.06918 | -0.027 | -7.338
-11 | -0.515 | 0.06445 | -0.028 | -7.991
-10.5 | -0.517 | 0.05948 | -0.03 | -8.688
-10 | -0.512 | 0.05316 | -0.033 | -9.625
-9.5 | -0.507 | 0.04153 | -0.039 | -12.22
-9 | -0.574 | 0.00825 | -0.055 | -69.639
-8.5 | -0.546 | 0.00811 | -0.056 | -67.33
-8 | -0.509 | 0.00781 | -0.057 | -65.202
-7.5 | -0.467 | 0.00744 | -0.058 | -62.831
-7 | -0.422 | 0.00727 | -0.059 | -57.98
-6.5 | -0.372 | 0.00702 | -0.06 | -53.019
-6 | -0.319 | 0.00673 | -0.061 | -47.47
-5.5 | -0.264 | 0.00656 | -0.062 | -40.296
-5 | -0.207 | 0.00644 | -0.063 | -32.127
-4.5 | -0.148 | 0.0063 | -0.065 | -23.485
-4 | -0.088 | 0.00617 | -0.066 | -14.205
-3.5 | -0.026 | 0.00605 | -0.067 | -4.373
-3 | 0.035 | 0.00599 | -0.068 | 5.916
-2.5 | 0.098 | 0.00589 | -0.069 | 16.606
-2 | 0.16 | 0.00563 | -0.07 | 28.455
-1.5 | 0.223 | 0.00572 | -0.071 | 39.027
-1 | 0.286 | 0.00565 | -0.072 | 50.569
-0.5 | 0.349 | 0.00572 | -0.073 | 61.049
0 | 0.411 | 0.00529 | -0.074 | 77.665
0.5 | 0.473 | 0.00611 | -0.075 | 77.375
1 | 0.535 | 0.00628 | -0.076 | 85.092
1.5 | 0.596 | 0.00644 | -0.077 | 92.572
2 | 0.658 | 0.0066 | -0.078 | 99.723
2.5 | 0.72 | 0.00677 | -0.079 | 106.219
3 | 0.777 | 0.00702 | -0.08 | 110.683
3.5 | 0.837 | 0.0069 | -0.081 | 121.307
4 | 0.896 | 0.00727 | -0.082 | 123.147
4.5 | 0.954 | 0.00802 | -0.084 | 118.988
5 | 1.01 | 0.0084 | -0.085 | 120.205
5.5 | 1.064 | 0.00876 | -0.086 | 121.493
6 | 1.117 | 0.00914 | -0.087 | 122.241
6.5 | 1.167 | 0.00956 | -0.088 | 122.027
7 | 1.213 | 0.01009 | -0.089 | 120.197
7.5 | 1.253 | 0.01053 | -0.09 | 118.985
8 | 1.287 | 0.01104 | -0.091 | 116.614
8.5 | 1.316 | 0.01159 | -0.092 | 113.53
9 | 1.337 | 0.01217 | -0.093 | 109.84
9.5 | 1.35 | 0.0129 | -0.094 | 104.616
10 | 1.355 | 0.01359 | -0.095 | 99.644
10.5 | 1.35 | 0.01443 | -0.096 | 93.535
11 | 1.333 | 0.01527 | -0.097 | 87.282
11.5 | 1.297 | 0.01625 | -0.098 | 79.793
12 | 1.248 | 0.01713 | -0.098 | 72.811
12.5 | 1.186 | 0.01851 | -0.099 | 64.061
13 | 1.112 | 0.01995 | -0.1 | 55.731
13.5 | 1.028 | 0.02177 | -0.101 | 47.205
14 | 0.928 | 0.02572 | -0.1 | 36.091
14.5 | 0.717 | 0.08978 | -0.07 | 7.982
15 | 0.618 | 0.1081 | -0.058 | 5.72

## 142. Re 18M Mach 0.25 (2)
BIGFOIL.COM POLAR EXPORT
NACA67-513 a=0.5
NACA67-513 a=0.5 |  |  |  | Cl Max: | 1.7446 | at alpha= | 19 | deg
XFOIL ncrit=9 |  |  |  | L/D Max: | 122.835 | at alpha= | 2.5 | deg
Re: | 18000000 |  |  | Cd Min: | 0.17677 | at alpha= | -20 | deg
Mach: | 0.25 |  |  | Cl=0 at alpha= | -3.6248 | deg
|  |  |  | @ Cl=0.1, Cd= | 0.0044984
|  |  |  | @ Cl=0.4, Cd= | 0.00454
|  |  |  | @ Cl=0.6, Cd= | 0.0053169
alpha (deg) | Cl | Cd | Cm | Cl/Cd
-20 | -0.4043 | 0.17677 | -0.0167 | -2.2872
-19.5 | -0.3906 | 0.1712 | -0.0216 | -2.2815
-19 | -0.3913 | 0.16202 | -0.0282 | -2.4151
-17.5 | -1.1155 | 0.03931 | -0.1481 | -28.377
-17 | -1.1787 | 0.03149 | -0.1457 | -37.4309
-16.5 | -1.2199 | 0.0264 | -0.1386 | -46.2083
-16 | -1.2422 | 0.02276 | -0.1299 | -54.5782
-15.5 | -1.2497 | 0.02003 | -0.1206 | -62.3914
-15 | -1.2454 | 0.01808 | -0.1112 | -68.8827
-14.5 | -1.2213 | 0.01593 | -0.1048 | -76.6667
-14 | -1.1817 | 0.01442 | -0.1002 | -81.9487
-13.5 | -1.1345 | 0.01327 | -0.0965 | -85.4936
-13 | -1.0839 | 0.01227 | -0.0935 | -88.3374
-12.5 | -1.0311 | 0.01141 | -0.0909 | -90.3681
-12 | -0.9773 | 0.01058 | -0.0886 | -92.3724
-11.5 | -0.9227 | 0.00977 | -0.0865 | -94.4422
-11 | -0.8665 | 0.00907 | -0.0848 | -95.5347
-10.5 | -0.809 | 0.00851 | -0.0835 | -95.0646
-10 | -0.7505 | 0.00808 | -0.0826 | -92.8837
-9.5 | -0.6917 | 0.00768 | -0.0817 | -90.0651
-9 | -0.6332 | 0.00729 | -0.081 | -86.8587
-8.5 | -0.5745 | 0.00694 | -0.0805 | -82.781
-8 | -0.5162 | 0.00657 | -0.08 | -78.5693
-7.5 | -0.4578 | 0.0062 | -0.0797 | -73.8387
-7 | -0.3987 | 0.00593 | -0.0796 | -67.2344
-6 | -0.2803 | 0.0055 | -0.0797 | -50.9636
-5.5 | -0.2217 | 0.00527 | -0.0798 | -42.0683
-5 | -0.1626 | 0.00507 | -0.08 | -32.071
-4.5 | -0.1031 | 0.00492 | -0.0805 | -20.9553
-4 | -0.0445 | 0.00476 | -0.0808 | -9.3487
-3.5 | 0.0148 | 0.00462 | -0.0813 | 3.2035
-3 | 0.0737 | 0.00453 | -0.0818 | 16.2693
-2.5 | 0.132 | 0.00446 | -0.0822 | 29.5964
-2 | 0.1894 | 0.00448 | -0.0825 | 42.2768
-1.5 | 0.2465 | 0.0045 | -0.0827 | 54.7778
-1 | 0.3035 | 0.00451 | -0.083 | 67.2949
-0.5 | 0.3602 | 0.00454 | -0.0832 | 79.3392
0 | 0.4166 | 0.00454 | -0.0834 | 91.7621
0.5 | 0.4713 | 0.00455 | -0.0832 | 103.5824
2 | 0.6022 | 0.00533 | -0.0762 | 112.9831
2.5 | 0.624 | 0.00508 | -0.0696 | 122.8346
3.5 | 0.6893 | 0.00579 | -0.0599 | 119.0501
4 | 0.7268 | 0.00621 | -0.0562 | 117.037
4.5 | 0.7622 | 0.00669 | -0.0521 | 113.9312
5 | 0.7971 | 0.00725 | -0.0481 | 109.9448
5.5 | 0.8357 | 0.00776 | -0.0449 | 107.6933
6 | 0.8784 | 0.00819 | -0.0425 | 107.2527
6.5 | 0.9204 | 0.00863 | -0.04 | 106.6512
7 | 0.965 | 0.00905 | -0.038 | 106.6298
7.5 | 1.0049 | 0.0096 | -0.0351 | 104.6771
8 | 1.0464 | 0.01014 | -0.0326 | 103.1953
8.5 | 1.0866 | 0.01074 | -0.03 | 101.1732
9 | 1.1251 | 0.01141 | -0.0271 | 98.6065
9.5 | 1.1651 | 0.01208 | -0.0244 | 96.4487
10 | 1.2036 | 0.01279 | -0.0216 | 94.1048
10.5 | 1.2418 | 0.01359 | -0.0188 | 91.376
11 | 1.2796 | 0.0144 | -0.0159 | 88.8611
11.5 | 1.316 | 0.01532 | -0.0129 | 85.9008
12 | 1.3504 | 0.01635 | -0.0097 | 82.5933
12.5 | 1.3848 | 0.01738 | -0.0065 | 79.6778
13 | 1.4256 | 0.01852 | -0.0048 | 76.9762
13.5 | 1.4869 | 0.02016 | -0.0079 | 73.755
14 | 1.5413 | 0.0221 | -0.01 | 69.7421
15.5 | 1.6375 | 0.02783 | -0.0027 | 58.8394
16.5 | 1.6842 | 0.03264 | 0.0037 | 51.5993
17 | 1.704 | 0.03544 | 0.0068 | 48.0813
17.5 | 1.7211 | 0.03859 | 0.0099 | 44.5996
18 | 1.7345 | 0.04211 | 0.0128 | 41.1897
18.5 | 1.741 | 0.04638 | 0.0156 | 37.5377
19 | 1.7446 | 0.05102 | 0.0182 | 34.1944
19.5 | 1.742 | 0.0563 | 0.0205 | 30.9414
20 | 1.7295 | 0.0625 | 0.0227 | 27.672

## 143. Re 18M Mach 0.50 (1)
BIGFOIL.COM POLAR EXPORT
NACA67-513 a=0.5
NACA67-513 a=0.5 |  |  |  | Cl Max: | 1.285 | at alpha= | 7 | deg
JavaFoil+Calcfoil stall+Eppler ext transition |  |  |  | L/D Max: | 118.669 | at alpha= | 3 | deg
Re: | 18000000 |  |  | Cd Min: | 0.00569 | at alpha= | -3 | deg
Mach: | 0.5 |  |  | Cl=0 at alpha= | -3.2868 | deg
|  |  |  | @ Cl=0.1, Cd= | 0.0060473
|  |  |  | @ Cl=0.4, Cd= | 0.0064886
|  |  |  | @ Cl=0.6, Cd= | 0.0067738
alpha (deg) | Cl | Cd | Cm | Cl/Cd
-20 | -0.923 | 0.16949 | -0.023 | -5.443
-19.5 | -0.895 | 0.15997 | -0.023 | -5.596
-19 | -0.868 | 0.15406 | -0.024 | -5.634
-18.5 | -0.84 | 0.14874 | -0.024 | -5.65
-18 | -0.813 | 0.14288 | -0.025 | -5.691
-17.5 | -0.786 | 0.13213 | -0.025 | -5.947
-17 | -0.759 | 0.12423 | -0.026 | -6.109
-16.5 | -0.73 | 0.13307 | -0.025 | -5.487
-16 | -0.703 | 0.11746 | -0.026 | -5.988
-15.5 | -0.676 | 0.11246 | -0.026 | -6.009
-15 | -0.651 | 0.09521 | -0.028 | -6.841
-14.5 | -0.626 | 0.08844 | -0.03 | -7.075
-14 | -0.6 | 0.08116 | -0.032 | -7.396
-13.5 | -0.576 | 0.07279 | -0.034 | -7.918
-13 | -0.537 | 0.09071 | -0.028 | -5.925
-12.5 | -0.51 | 0.08221 | -0.029 | -6.207
-12 | -0.484 | 0.07513 | -0.03 | -6.439
-11.5 | -0.458 | 0.06775 | -0.032 | -6.756
-11 | -0.433 | 0.06044 | -0.035 | -7.165
-10.5 | -0.412 | 0.0503 | -0.04 | -8.184
-10 | -0.453 | 0.00984 | -0.058 | -46.029
-9.5 | -0.344 | 0.06281 | -0.03 | -5.475
-9 | -0.317 | 0.05606 | -0.032 | -5.654
-8.5 | -0.29 | 0.05103 | -0.034 | -5.682
-8 | -0.264 | 0.04584 | -0.037 | -5.751
-7.5 | -0.233 | 0.04977 | -0.032 | -4.688
-7 | -0.206 | 0.04577 | -0.033 | -4.497
-6.5 | -0.252 | 0.04238 | -0.035 | -5.944
-6 | -0.314 | 0.00689 | -0.068 | -45.573
-5.5 | -0.275 | 0.00744 | -0.07 | -36.985
-5 | -0.222 | 0.00709 | -0.071 | -31.297
-4.5 | -0.161 | 0.0069 | -0.072 | -23.376
-4 | -0.097 | 0.00626 | -0.073 | -15.428
-3.5 | -0.029 | 0.00609 | -0.074 | -4.811
-3 | 0.039 | 0.00569 | -0.076 | 6.919
-2.5 | 0.109 | 0.0061 | -0.077 | 17.851
-2 | 0.179 | 0.00598 | -0.078 | 29.879
-1.5 | 0.249 | 0.00602 | -0.079 | 41.334
-1 | 0.319 | 0.00618 | -0.08 | 51.702
-0.5 | 0.391 | 0.00649 | -0.081 | 60.235
0 | 0.457 | 0.00648 | -0.082 | 70.524
0.5 | 0.526 | 0.0065 | -0.084 | 80.979
1 | 0.595 | 0.00676 | -0.085 | 88.02
1.5 | 0.664 | 0.00695 | -0.086 | 95.556
2 | 0.732 | 0.00722 | -0.087 | 101.416
2.5 | 0.801 | 0.00745 | -0.088 | 107.567
3 | 0.864 | 0.00728 | -0.089 | 118.669
3.5 | 0.929 | 0.00791 | -0.091 | 117.507
4 | 0.994 | 0.00871 | -0.092 | 114.107
4.5 | 1.057 | 0.00938 | -0.093 | 112.709
5 | 1.116 | 0.00985 | -0.094 | 113.328
5.5 | 1.17 | 0.01037 | -0.095 | 112.875
6 | 1.219 | 0.01099 | -0.096 | 110.965
6.5 | 1.26 | 0.01177 | -0.098 | 107.029
7 | 1.285 | 0.01254 | -0.099 | 102.462
7.5 | 1.276 | 0.01342 | -0.1 | 95.117
8 | 1.197 | 0.01458 | -0.101 | 82.098
8.5 | 0.783 | 0.01645 | -0.102 | 47.601
9 | 0.815 | 0.01687 | -0.103 | 48.323
9.5 | 0.845 | 0.01849 | -0.104 | 45.702
10 | 0.879 | 0.01813 | -0.105 | 48.451
10.5 | 0.907 | 0.0203 | -0.106 | 44.688
11 | 0.78 | 0.07535 | -0.057 | 10.354
11.5 | 0.971 | 0.02107 | -0.108 | 46.095
12 | 0.999 | 0.02336 | -0.109 | 42.757

## 144. Re 18M Mach 0.50 (2)
BIGFOIL.COM POLAR EXPORT
NACA67-513 a=0.5
NACA67-513 a=0.5 |  |  |  | Cl Max: | 1.3285 | at alpha= | 11 | deg
XFOIL ncrit=9 |  |  |  | L/D Max: | 571.148 | at alpha= | -1 | deg
Re: | 18000000 |  |  | Cd Min: | 0.22058 | at alpha= | -20 | deg
Mach: | 0.5 |  |  | Cl=0 at alpha= | -3.6664 | deg
|  |  |  | @ Cl=0.1, Cd= | 0.00063835
|  |  |  | @ Cl=0.4, Cd= | 0.0021453
|  |  |  | @ Cl=0.6, Cd= | 0.004551
alpha (deg) | Cl | Cd | Cm | Cl/Cd
-20 | -0.4467 | 0.22058 | -0.0478 | -2.0251
-19.5 | -0.4262 | 0.21296 | -0.0526 | -2.0013
-19 | -0.4067 | 0.20502 | -0.0574 | -1.9837
-18.5 | -0.3875 | 0.19699 | -0.0622 | -1.9671
-18 | -0.3705 | 0.1882 | -0.0671 | -1.9687
-17.5 | -0.3492 | 0.1811 | -0.0717 | -1.9282
-17 | -0.3322 | 0.17274 | -0.0765 | -1.9231
-16.5 | -0.3165 | 0.16427 | -0.0814 | -1.9267
-16 | -0.2998 | 0.15619 | -0.0861 | -1.9195
-15.5 | -0.2854 | 0.14777 | -0.0909 | -1.9314
-15 | -0.2399 | 0.13058 | -0.0728 | -1.8372
-14.5 | -0.2256 | 0.12429 | -0.0782 | -1.8151
-14 | -0.2101 | 0.11782 | -0.0831 | -1.7832
-13.5 | -0.1964 | 0.11093 | -0.088 | -1.7705
-13 | -0.2066 | 0.09964 | -0.095 | -2.0735
-12.5 | -0.1966 | 0.09206 | -0.0998 | -2.1356
-12 | -0.193 | 0.08345 | -0.1049 | -2.3128
-11.5 | -0.208 | 0.07208 | -0.1112 | -2.8857
-11 | -0.2263 | 0.06084 | -0.1174 | -3.7196
-10.5 | -0.2414 | 0.05082 | -0.1232 | -4.7501
-10 | -0.2584 | 0.04122 | -0.1296 | -6.2688
-9.5 | -0.2777 | 0.03276 | -0.1379 | -8.4768
-9 | -0.3163 | 0.02585 | -0.1378 | -12.236
-8.5 | -0.357 | 0.02084 | -0.1298 | -17.1305
-8 | -0.3831 | 0.01425 | -0.1231 | -26.8842
-7.5 | -0.4179 | 0.00701 | -0.1141 | -59.6148
-7 | -0.4287 | 0.00258 | -0.1057 | -166.1628
-6.5 | -0.3873 | 0.0012 | -0.1011 | -322.75
-6 | -0.3211 | 0.00093 | -0.0984 | -345.2688
-5.5 | -0.2513 | 0.00083 | -0.0967 | -302.7711
-5 | -0.1821 | 0.00077 | -0.0954 | -236.4935
-4.5 | -0.1134 | 0.00072 | -0.0946 | -157.5
-4 | -0.0451 | 0.00069 | -0.0942 | -65.3623
-3.5 | 0.0225 | 0.00066 | -0.0939 | 34.0909
-3 | 0.0891 | 0.00064 | -0.0938 | 139.2188
-2.5 | 0.1553 | 0.00063 | -0.0939 | 246.5079
-2 | 0.2206 | 0.00061 | -0.094 | 361.6393
-1.5 | 0.2848 | 0.00061 | -0.094 | 466.8852
-1 | 0.3484 | 0.00061 | -0.094 | 571.1475
0 | 0.4825 | 0.0046 | -0.0963 | 104.8913
0.5 | 0.5428 | 0.00459 | -0.0956 | 118.2571
1 | 0.6015 | 0.00455 | -0.0946 | 132.1978
1.5 | 0.6469 | 0.00475 | -0.0909 | 136.1895
2 | 0.6747 | 0.00502 | -0.0835 | 134.4024
2.5 | 0.6709 | 0.00568 | -0.0694 | 118.1162
3 | 0.6697 | 0.00588 | -0.0568 | 113.8946
3.5 | 0.6967 | 0.00673 | -0.0497 | 103.5215
4 | 0.7329 | 0.00747 | -0.0445 | 98.1124
4.5 | 0.7666 | 0.00832 | -0.0389 | 92.1394
5 | 0.8066 | 0.00909 | -0.0344 | 88.7349
5.5 | 0.8421 | 0.01005 | -0.0292 | 83.791
6.5 | 0.9341 | 0.01155 | -0.0221 | 80.8745
7 | 0.9839 | 0.01226 | -0.019 | 80.2529
7.5 | 1.0294 | 0.01315 | -0.0152 | 78.2814
8 | 1.0764 | 0.01407 | -0.0114 | 76.5032
8.5 | 1.1206 | 0.01515 | -0.0071 | 73.967
9 | 1.1655 | 0.01629 | -0.0027 | 71.547
9.5 | 1.2117 | 0.01747 | 0.0016 | 69.3589
10 | 1.256 | 0.01884 | 0.0064 | 66.6667
10.5 | 1.3008 | 0.0203 | 0.0114 | 64.0788
11 | 1.3285 | 0.02274 | 0.0185 | 58.4213
11.5 | 1.3227 | 0.02703 | 0.028 | 48.9345
12 | 1.2992 | 0.0327 | 0.0371 | 39.7309

## 145. Re 20M Mach 0.00 (1)
BIGFOIL.COM POLAR EXPORT
NACA67-513 a=0.5
NACA67-513 a=0.5 |  |  |  | Cl Max: | 1.398 | at alpha= | 11 | deg
JavaFoil+Calcfoil stall+Eppler ext transition |  |  |  | L/D Max: | 126.991 | at alpha= | 6.5 | deg
Re: | 20000000 |  |  | Cd Min: | 0.00532 | at alpha= | 0.5 | deg
Mach: | 0 |  |  | Cl=0 at alpha= | -3.2833 | deg
|  |  |  | @ Cl=0.1, Cd= | 0.0058342
|  |  |  | @ Cl=0.4, Cd= | 0.0056197
|  |  |  | @ Cl=0.6, Cd= | 0.0064493
alpha (deg) | Cl | Cd | Cm | Cl/Cd
-15.5 | -0.579 | 0.1062 | -0.022 | -5.448
-15 | -0.589 | 0.09975 | -0.022 | -5.903
-14.5 | -0.597 | 0.0938 | -0.023 | -6.369
-14 | -0.604 | 0.08759 | -0.024 | -6.893
-13.5 | -0.61 | 0.07991 | -0.026 | -7.628
-13 | -0.612 | 0.07354 | -0.028 | -8.323
-12.5 | -0.611 | 0.06799 | -0.029 | -8.993
-12 | -0.606 | 0.06396 | -0.03 | -9.475
-11.5 | -0.603 | 0.05564 | -0.033 | -10.835
-11 | -0.619 | 0.03425 | -0.04 | -18.074
-10.5 | -0.684 | 0.00867 | -0.05 | -78.847
-10 | -0.66 | 0.00705 | -0.051 | -93.565
-9.5 | -0.63 | 0.0082 | -0.052 | -76.793
-9 | -0.594 | 0.00788 | -0.053 | -75.359
-8.5 | -0.554 | 0.00753 | -0.054 | -73.58
-8 | -0.511 | 0.00728 | -0.055 | -70.182
-7.5 | -0.465 | 0.00711 | -0.056 | -65.464
-7 | -0.417 | 0.00688 | -0.057 | -60.557
-6.5 | -0.366 | 0.00673 | -0.058 | -54.379
-6 | -0.313 | 0.00652 | -0.059 | -48.009
-5.5 | -0.258 | 0.00631 | -0.06 | -40.853
-5 | -0.202 | 0.00618 | -0.061 | -32.593
-4.5 | -0.144 | 0.00609 | -0.062 | -23.611
-4 | -0.085 | 0.00598 | -0.064 | -14.245
-3.5 | -0.026 | 0.00587 | -0.065 | -4.376
-3 | 0.034 | 0.00581 | -0.066 | 5.915
-2.5 | 0.095 | 0.00583 | -0.067 | 16.252
-2 | 0.155 | 0.00588 | -0.068 | 26.4
-1.5 | 0.216 | 0.00585 | -0.069 | 36.958
-1 | 0.277 | 0.00596 | -0.07 | 46.495
-0.5 | 0.338 | 0.00569 | -0.071 | 59.479
0 | 0.398 | 0.00563 | -0.072 | 70.728
0.5 | 0.458 | 0.00532 | -0.073 | 86.224
1 | 0.518 | 0.00627 | -0.074 | 82.656
1.5 | 0.578 | 0.00642 | -0.075 | 90.126
2 | 0.638 | 0.0065 | -0.076 | 98.169
2.5 | 0.698 | 0.00672 | -0.077 | 103.908
3 | 0.754 | 0.00694 | -0.078 | 108.714
3.5 | 0.812 | 0.0072 | -0.079 | 112.795
4 | 0.869 | 0.00692 | -0.08 | 125.583
4.5 | 0.926 | 0.0076 | -0.081 | 121.808
5 | 0.981 | 0.00794 | -0.082 | 123.587
5.5 | 1.035 | 0.00825 | -0.083 | 125.409
6 | 1.087 | 0.00857 | -0.084 | 126.879
6.5 | 1.137 | 0.00895 | -0.085 | 126.991
7 | 1.184 | 0.00941 | -0.086 | 125.835
7.5 | 1.227 | 0.00979 | -0.087 | 125.28
8 | 1.266 | 0.01019 | -0.088 | 124.224
8.5 | 1.301 | 0.01065 | -0.089 | 122.134
9 | 1.331 | 0.01115 | -0.09 | 119.347
9.5 | 1.356 | 0.0117 | -0.091 | 115.897
10 | 1.376 | 0.01229 | -0.092 | 111.954
10.5 | 1.39 | 0.01287 | -0.093 | 107.996
11 | 1.398 | 0.01352 | -0.094 | 103.394
11.5 | 1.394 | 0.01416 | -0.095 | 98.393
12 | 1.383 | 0.01484 | -0.096 | 93.178
12.5 | 1.365 | 0.01573 | -0.097 | 86.805
13 | 1.342 | 0.01655 | -0.097 | 81.039
13.5 | 1.313 | 0.01747 | -0.098 | 75.128
14 | 1.278 | 0.01868 | -0.099 | 68.43
14.5 | 1.24 | 0.01987 | -0.1 | 62.43
15 | 1.199 | 0.02088 | -0.101 | 57.445
15.5 | 1.155 | 0.02251 | -0.101 | 51.293
16 | 1.106 | 0.02502 | -0.101 | 44.186

## 146. Re 20M Mach 0.00 (2)
BIGFOIL.COM POLAR EXPORT
NACA67-513 a=0.5
NACA67-513 a=0.5 |  |  |  | Cl Max: | 1.8122 | at alpha= | 20 | deg
XFOIL ncrit=9 |  |  |  | L/D Max: | 123.228 | at alpha= | 3.5 | deg
Re: | 20000000 |  |  | Cd Min: | 0.04128 | at alpha= | 20 | deg
Mach: | 0 |  |  | Cl=0 at alpha= | -3.5933 | deg
|  |  |  | @ Cl=0.1, Cd= | 0.0044681
|  |  |  | @ Cl=0.4, Cd= | 0.0045747
|  |  |  | @ Cl=0.6, Cd= | 0.005653
alpha (deg) | Cl | Cd | Cm | Cl/Cd
-20 | -1.5148 | 0.02113 | -0.1093 | -71.6895
-19.5 | -1.4978 | 0.01974 | -0.1052 | -75.8764
-19 | -1.4791 | 0.0185 | -0.1009 | -79.9514
-18.5 | -1.4593 | 0.01732 | -0.0963 | -84.2552
-18 | -1.4358 | 0.01636 | -0.092 | -87.7628
-17.5 | -1.4173 | 0.01525 | -0.0864 | -92.9377
-17 | -1.3883 | 0.01437 | -0.0825 | -96.611
-16.5 | -1.3507 | 0.01355 | -0.0802 | -99.6827
-16 | -1.3088 | 0.0129 | -0.0785 | -101.4574
-15.5 | -1.265 | 0.01229 | -0.0771 | -102.9292
-15 | -1.2195 | 0.01171 | -0.0759 | -104.1418
-14.5 | -1.1725 | 0.01116 | -0.075 | -105.0627
-14 | -1.1244 | 0.01065 | -0.0742 | -105.5775
-13.5 | -1.0753 | 0.01017 | -0.0736 | -105.7325
-13 | -1.0255 | 0.00969 | -0.073 | -105.8308
-12.5 | -0.9763 | 0.00911 | -0.0724 | -107.1679
-12 | -0.9255 | 0.00865 | -0.072 | -106.9942
-11.5 | -0.8734 | 0.00825 | -0.0719 | -105.8667
-11 | -0.8204 | 0.0079 | -0.0718 | -103.8481
-10.5 | -0.7669 | 0.00758 | -0.0719 | -101.1741
-10 | -0.7128 | 0.00728 | -0.072 | -97.9121
-9 | -0.6041 | 0.00673 | -0.0723 | -89.7623
-8.5 | -0.5499 | 0.0064 | -0.0725 | -85.9219
-8 | -0.4951 | 0.00611 | -0.0727 | -81.0311
-7.5 | -0.4397 | 0.00586 | -0.0731 | -75.0341
-7 | -0.3837 | 0.00566 | -0.0735 | -67.7915
-6 | -0.2719 | 0.00527 | -0.0744 | -51.5939
-5.5 | -0.2159 | 0.00507 | -0.0748 | -42.5838
-4.5 | -0.1025 | 0.00477 | -0.076 | -21.4885
-4 | -0.0462 | 0.00463 | -0.0766 | -9.9784
-3.5 | 0.0106 | 0.00453 | -0.0772 | 2.34
-3 | 0.0668 | 0.00448 | -0.0777 | 14.9107
-2.5 | 0.1225 | 0.00446 | -0.0781 | 27.4664
-2 | 0.178 | 0.00447 | -0.0785 | 39.821
-1.5 | 0.2333 | 0.0045 | -0.0789 | 51.8444
-1 | 0.2882 | 0.00453 | -0.0792 | 63.6203
-0.5 | 0.3437 | 0.00453 | -0.0796 | 75.872
0 | 0.3978 | 0.00457 | -0.0797 | 87.046
0.5 | 0.4489 | 0.00468 | -0.0793 | 95.9188
1 | 0.4957 | 0.00492 | -0.078 | 100.752
1.5 | 0.5434 | 0.00508 | -0.0769 | 106.9685
2 | 0.5786 | 0.00562 | -0.0733 | 102.9537
2.5 | 0.6175 | 0.00568 | -0.0706 | 108.7148
3 | 0.6549 | 0.0054 | -0.0675 | 121.2778
3.5 | 0.6987 | 0.00567 | -0.0655 | 123.2275
4 | 0.7336 | 0.00596 | -0.0616 | 123.0872
4.5 | 0.7664 | 0.00636 | -0.0573 | 120.5031
5 | 0.8 | 0.00685 | -0.0533 | 116.7883
5.5 | 0.8399 | 0.00719 | -0.0508 | 116.815
6 | 0.8811 | 0.00756 | -0.0486 | 116.5476
6.5 | 0.9225 | 0.00792 | -0.0464 | 116.4773
7 | 0.9645 | 0.00826 | -0.0445 | 116.7676
7.5 | 1.0048 | 0.00871 | -0.0423 | 115.3617
8 | 1.0433 | 0.00918 | -0.0399 | 113.6492
8.5 | 1.0842 | 0.00963 | -0.0379 | 112.5857
9 | 1.1211 | 0.01018 | -0.0354 | 110.1277
9.5 | 1.1602 | 0.01073 | -0.0333 | 108.1267
10 | 1.1978 | 0.01128 | -0.031 | 106.1879
10.5 | 1.2347 | 0.01193 | -0.0287 | 103.4954
11 | 1.2708 | 0.01259 | -0.0264 | 100.9373
11.5 | 1.3082 | 0.01322 | -0.0243 | 98.9561
12 | 1.3411 | 0.01403 | -0.0216 | 95.588
12.5 | 1.3759 | 0.01482 | -0.0194 | 92.8408
13 | 1.4076 | 0.01567 | -0.0167 | 89.8277
13.5 | 1.4432 | 0.01654 | -0.015 | 87.2551
14 | 1.5001 | 0.01789 | -0.0186 | 83.8513
14.5 | 1.5399 | 0.01902 | -0.0182 | 80.9621
15 | 1.5823 | 0.02054 | -0.019 | 77.0351
15.5 | 1.6263 | 0.02192 | -0.02 | 74.1925
16 | 1.6526 | 0.02349 | -0.0176 | 70.3533
17 | 1.7018 | 0.0269 | -0.0129 | 63.2639
17.5 | 1.7243 | 0.02884 | -0.0106 | 59.7885
18 | 1.746 | 0.0309 | -0.0084 | 56.5049
18.5 | 1.7655 | 0.03314 | -0.0063 | 53.274
19 | 1.7831 | 0.03562 | -0.0042 | 50.059
19.5 | 1.7996 | 0.03829 | -0.0023 | 46.9992
20 | 1.8122 | 0.04128 | -0.0003 | 43.9002

## 147. Re 20M Mach 0.10 (1)
BIGFOIL.COM POLAR EXPORT
NACA67-513 a=0.5
NACA67-513 a=0.5 |  |  |  | Cl Max: | 1.392 | at alpha= | 11 | deg
JavaFoil+Calcfoil stall+Eppler ext transition |  |  |  | L/D Max: | 126.907 | at alpha= | 6.5 | deg
Re: | 20000000 |  |  | Cd Min: | 0.00532 | at alpha= | 0.5 | deg
Mach: | 0.1 |  |  | Cl=0 at alpha= | -3.2869 | deg
|  |  |  | @ Cl=0.1, Cd= | 0.0058198
|  |  |  | @ Cl=0.4, Cd= | 0.00565
|  |  |  | @ Cl=0.6, Cd= | 0.0064548
alpha (deg) | Cl | Cd | Cm | Cl/Cd
-15.5 | -0.546 | 0.10903 | -0.021 | -5.009
-15 | -0.56 | 0.10191 | -0.022 | -5.491
-14.5 | -0.571 | 0.09517 | -0.023 | -6.005
-14 | -0.581 | 0.08911 | -0.024 | -6.519
-13.5 | -0.588 | 0.08369 | -0.025 | -7.022
-13 | -0.594 | 0.07549 | -0.027 | -7.872
-12.5 | -0.596 | 0.07012 | -0.028 | -8.5
-12 | -0.593 | 0.06614 | -0.029 | -8.968
-11.5 | -0.59 | 0.05928 | -0.032 | -9.952
-11 | -0.588 | 0.04951 | -0.035 | -11.874
-10.5 | -0.675 | 0.00901 | -0.05 | -74.934
-10 | -0.655 | 0.00834 | -0.051 | -78.564
-9.5 | -0.627 | 0.00741 | -0.053 | -84.603
-9 | -0.592 | 0.00799 | -0.054 | -74.16
-8.5 | -0.554 | 0.00755 | -0.055 | -73.327
-8 | -0.511 | 0.00741 | -0.056 | -69.033
-7.5 | -0.466 | 0.00713 | -0.057 | -65.348
-7 | -0.418 | 0.00692 | -0.058 | -60.342
-6.5 | -0.367 | 0.0067 | -0.059 | -54.732
-6 | -0.314 | 0.00651 | -0.06 | -48.217
-5.5 | -0.259 | 0.00636 | -0.061 | -40.704
-5 | -0.202 | 0.00623 | -0.062 | -32.484
-4.5 | -0.144 | 0.0061 | -0.063 | -23.686
-4 | -0.086 | 0.00598 | -0.064 | -14.3
-3.5 | -0.026 | 0.00591 | -0.065 | -4.365
-3 | 0.035 | 0.0058 | -0.066 | 5.949
-2.5 | 0.095 | 0.00581 | -0.067 | 16.371
-2 | 0.156 | 0.00593 | -0.068 | 26.326
-1.5 | 0.217 | 0.00587 | -0.069 | 36.989
-1 | 0.278 | 0.00595 | -0.07 | 46.747
-0.5 | 0.34 | 0.00571 | -0.071 | 59.563
0 | 0.4 | 0.00565 | -0.072 | 70.787
0.5 | 0.461 | 0.00532 | -0.073 | 86.564
1 | 0.521 | 0.0063 | -0.074 | 82.743
1.5 | 0.581 | 0.00642 | -0.075 | 90.528
2 | 0.641 | 0.00653 | -0.076 | 98.165
2.5 | 0.701 | 0.00674 | -0.077 | 103.988
3 | 0.758 | 0.00697 | -0.078 | 108.724
3.5 | 0.816 | 0.00724 | -0.079 | 112.652
4 | 0.874 | 0.00697 | -0.08 | 125.384
4.5 | 0.93 | 0.0077 | -0.081 | 120.854
5 | 0.986 | 0.00797 | -0.082 | 123.625
5.5 | 1.039 | 0.00831 | -0.083 | 125.133
6 | 1.092 | 0.00864 | -0.084 | 126.272
6.5 | 1.142 | 0.009 | -0.085 | 126.907
7 | 1.189 | 0.00949 | -0.086 | 125.311
7.5 | 1.231 | 0.00986 | -0.087 | 124.864
8 | 1.27 | 0.01032 | -0.088 | 123.043
8.5 | 1.304 | 0.01076 | -0.089 | 121.129
9 | 1.333 | 0.01125 | -0.09 | 118.443
9.5 | 1.356 | 0.01186 | -0.091 | 114.352
10 | 1.374 | 0.01249 | -0.092 | 110.034
10.5 | 1.387 | 0.01304 | -0.093 | 106.37
11 | 1.392 | 0.01371 | -0.094 | 101.517
11.5 | 1.384 | 0.01438 | -0.095 | 96.256
12 | 1.369 | 0.01517 | -0.096 | 90.209
12.5 | 1.347 | 0.01603 | -0.097 | 83.984
13 | 1.318 | 0.01698 | -0.098 | 77.606
13.5 | 1.284 | 0.01785 | -0.099 | 71.922
14 | 1.243 | 0.01916 | -0.099 | 64.91
14.5 | 1.199 | 0.02054 | -0.1 | 58.392
15 | 1.15 | 0.02242 | -0.101 | 51.288
15.5 | 1.101 | 0.02351 | -0.101 | 46.836
16 | 1.045 | 0.02697 | -0.101 | 38.739

## 148. Re 20M Mach 0.10 (2)
BIGFOIL.COM POLAR EXPORT
NACA67-513 a=0.5
NACA67-513 a=0.5 |  |  |  | Cl Max: | 1.8099 | at alpha= | 20 | deg
XFOIL ncrit=9 |  |  |  | L/D Max: | 123.187 | at alpha= | 3.5 | deg
Re: | 20000000 |  |  | Cd Min: | 0.04356 | at alpha= | 20 | deg
Mach: | 0.1 |  |  | Cl=0 at alpha= | -3.597 | deg
|  |  |  | @ Cl=0.1, Cd= | 0.0044627
|  |  |  | @ Cl=0.4, Cd= | 0.0045697
|  |  |  | @ Cl=0.6, Cd= | 0.0056431
alpha (deg) | Cl | Cd | Cm | Cl/Cd
-20 | -1.4878 | 0.02405 | -0.1205 | -61.8628
-19.5 | -1.4824 | 0.02192 | -0.1155 | -67.6277
-19 | -1.4663 | 0.02042 | -0.1109 | -71.8071
-18.5 | -1.4513 | 0.01893 | -0.1058 | -76.6667
-18 | -1.4296 | 0.01777 | -0.1011 | -80.4502
-17.5 | -1.4085 | 0.01663 | -0.0959 | -84.6963
-17 | -1.3883 | 0.0156 | -0.0901 | -88.9936
-16.5 | -1.3595 | 0.01439 | -0.0859 | -94.4753
-16 | -1.3202 | 0.01353 | -0.0834 | -97.5758
-15.5 | -1.277 | 0.01281 | -0.0814 | -99.6877
-15 | -1.2315 | 0.01215 | -0.0798 | -101.358
-14.5 | -1.1843 | 0.01154 | -0.0785 | -102.6256
-14 | -1.1356 | 0.01097 | -0.0774 | -103.5187
-13.5 | -1.086 | 0.01044 | -0.0764 | -104.023
-13 | -1.0354 | 0.00995 | -0.0757 | -104.0603
-12.5 | -0.985 | 0.00938 | -0.0749 | -105.0107
-12 | -0.9337 | 0.00887 | -0.0742 | -105.2649
-11.5 | -0.8813 | 0.0084 | -0.0738 | -104.9167
-11 | -0.8278 | 0.00801 | -0.0736 | -103.3458
-10.5 | -0.7735 | 0.00767 | -0.0734 | -100.8475
-10 | -0.7188 | 0.00736 | -0.0734 | -97.663
-9.5 | -0.6638 | 0.00708 | -0.0735 | -93.7571
-9 | -0.6088 | 0.00679 | -0.0736 | -89.6613
-8.5 | -0.5538 | 0.00647 | -0.0736 | -85.5951
-8 | -0.4985 | 0.00617 | -0.0737 | -80.7942
-7.5 | -0.4427 | 0.00589 | -0.074 | -75.1613
-7 | -0.3862 | 0.00568 | -0.0744 | -67.993
-6.5 | -0.3297 | 0.00549 | -0.0748 | -60.0546
-6 | -0.2733 | 0.0053 | -0.0751 | -51.566
-5.5 | -0.217 | 0.00508 | -0.0755 | -42.7165
-5 | -0.1599 | 0.00492 | -0.0761 | -32.5
-4.5 | -0.1028 | 0.00478 | -0.0767 | -21.5063
-4 | -0.0461 | 0.00463 | -0.0772 | -9.9568
-3.5 | 0.0111 | 0.00453 | -0.0778 | 2.4503
-3 | 0.0677 | 0.00448 | -0.0783 | 15.1116
-2.5 | 0.1237 | 0.00445 | -0.0787 | 27.7978
-2 | 0.1795 | 0.00447 | -0.0791 | 40.1566
-1.5 | 0.2351 | 0.00449 | -0.0794 | 52.3608
-1 | 0.2903 | 0.00453 | -0.0797 | 64.0839
-0.5 | 0.346 | 0.00453 | -0.0801 | 76.3797
0 | 0.4004 | 0.00457 | -0.0802 | 87.6149
0.5 | 0.452 | 0.00467 | -0.0798 | 96.788
1 | 0.4989 | 0.00491 | -0.0785 | 101.609
1.5 | 0.5466 | 0.00507 | -0.0773 | 107.8107
2 | 0.5817 | 0.0056 | -0.0737 | 103.875
2.5 | 0.6199 | 0.00569 | -0.0707 | 108.9455
3 | 0.6566 | 0.00541 | -0.0674 | 121.3678
3.5 | 0.6997 | 0.00568 | -0.0652 | 123.1866
4 | 0.7323 | 0.00598 | -0.0606 | 122.4582
4.5 | 0.7659 | 0.0064 | -0.0565 | 119.6719
5 | 0.7999 | 0.0069 | -0.0526 | 115.9275
5.5 | 0.8402 | 0.00725 | -0.05 | 115.8897
6 | 0.881 | 0.00763 | -0.0477 | 115.4653
6.5 | 0.9233 | 0.00799 | -0.0456 | 115.5569
7 | 0.9652 | 0.00835 | -0.0436 | 115.5928
7.5 | 1.0058 | 0.00881 | -0.0414 | 114.1657
8 | 1.0447 | 0.00929 | -0.0389 | 112.4543
8.5 | 1.085 | 0.00977 | -0.0368 | 111.0542
9 | 1.1228 | 0.01033 | -0.0342 | 108.6931
9.5 | 1.1613 | 0.0109 | -0.0319 | 106.5413
10 | 1.2 | 0.01146 | -0.0298 | 104.712
10.5 | 1.2359 | 0.01216 | -0.0271 | 101.6365
11 | 1.2737 | 0.01279 | -0.025 | 99.5856
11.5 | 1.3094 | 0.01351 | -0.0225 | 96.9208
12 | 1.3439 | 0.01431 | -0.02 | 93.9133
12.5 | 1.3772 | 0.01517 | -0.0174 | 90.7844
14 | 1.5068 | 0.01836 | -0.0171 | 82.0697
14.5 | 1.5436 | 0.01969 | -0.0162 | 78.3951
15 | 1.5871 | 0.02121 | -0.0169 | 74.8279
15.5 | 1.6279 | 0.02282 | -0.0173 | 71.3365
16 | 1.6556 | 0.02437 | -0.0149 | 67.936
16.5 | 1.6799 | 0.02616 | -0.0123 | 64.2164
17 | 1.7044 | 0.028 | -0.01 | 60.8714
17.5 | 1.7266 | 0.03008 | -0.0076 | 57.4003
18 | 1.7486 | 0.0322 | -0.0054 | 54.3043
18.5 | 1.768 | 0.03459 | -0.0031 | 51.113
19 | 1.7848 | 0.03727 | -0.0009 | 47.8884
19.5 | 1.7989 | 0.04025 | 0.0011 | 44.6932
20 | 1.8099 | 0.04356 | 0.0032 | 41.5496

## 149. Re 20M Mach 0.25 (1)
BIGFOIL.COM POLAR EXPORT
NACA67-513 a=0.5
NACA67-513 a=0.5 |  |  |  | Cl Max: | 1.355 | at alpha= | 10 | deg
JavaFoil+Calcfoil stall+Eppler ext transition |  |  |  | L/D Max: | 124.991 | at alpha= | 4 | deg
Re: | 20000000 |  |  | Cd Min: | 0.00539 | at alpha= | 0 | deg
Mach: | 0.25 |  |  | Cl=0 at alpha= | -3.2869 | deg
|  |  |  | @ Cl=0.1, Cd= | 0.0058752
|  |  |  | @ Cl=0.4, Cd= | 0.0054557
|  |  |  | @ Cl=0.6, Cd= | 0.0065164
alpha (deg) | Cl | Cd | Cm | Cl/Cd
-14 | -0.378 | 0.10178 | -0.022 | -3.719
-13.5 | -0.415 | 0.09276 | -0.023 | -4.475
-13 | -0.446 | 0.08686 | -0.024 | -5.14
-12.5 | -0.473 | 0.07962 | -0.025 | -5.939
-12 | -0.494 | 0.07335 | -0.027 | -6.732
-11.5 | -0.508 | 0.06921 | -0.027 | -7.335
-11 | -0.515 | 0.06397 | -0.029 | -8.056
-10.5 | -0.517 | 0.05891 | -0.031 | -8.781
-10 | -0.513 | 0.05213 | -0.034 | -9.84
-9.5 | -0.53 | 0.02791 | -0.045 | -19.004
-9 | -0.575 | 0.00812 | -0.055 | -70.837
-8.5 | -0.546 | 0.00798 | -0.056 | -68.466
-8 | -0.509 | 0.00768 | -0.057 | -66.348
-7.5 | -0.467 | 0.00738 | -0.058 | -63.347
-7 | -0.422 | 0.00711 | -0.059 | -59.287
-6.5 | -0.372 | 0.00687 | -0.06 | -54.114
-6 | -0.319 | 0.00668 | -0.061 | -47.839
-5.5 | -0.264 | 0.0065 | -0.062 | -40.662
-5 | -0.207 | 0.00635 | -0.063 | -32.574
-4.5 | -0.148 | 0.00621 | -0.065 | -23.833
-4 | -0.088 | 0.00612 | -0.066 | -14.325
-3.5 | -0.026 | 0.006 | -0.067 | -4.41
-3 | 0.035 | 0.0059 | -0.068 | 6.007
-2.5 | 0.098 | 0.00588 | -0.069 | 16.636
-2 | 0.16 | 0.00573 | -0.07 | 27.992
-1.5 | 0.223 | 0.00594 | -0.071 | 37.534
-1 | 0.286 | 0.00573 | -0.072 | 49.862
-0.5 | 0.349 | 0.00576 | -0.073 | 60.666
0 | 0.411 | 0.00539 | -0.074 | 76.183
0.5 | 0.473 | 0.00626 | -0.075 | 75.484
1 | 0.535 | 0.00637 | -0.076 | 83.921
1.5 | 0.597 | 0.00651 | -0.077 | 91.564
2 | 0.658 | 0.00664 | -0.078 | 99.102
2.5 | 0.72 | 0.00687 | -0.079 | 104.726
3 | 0.777 | 0.00712 | -0.08 | 109.194
3.5 | 0.837 | 0.00686 | -0.081 | 122.064
4 | 0.896 | 0.00717 | -0.083 | 124.991
4.5 | 0.954 | 0.00795 | -0.084 | 120.003
5 | 1.011 | 0.00826 | -0.085 | 122.27
5.5 | 1.065 | 0.00862 | -0.086 | 123.569
6 | 1.117 | 0.00899 | -0.087 | 124.299
6.5 | 1.167 | 0.00944 | -0.088 | 123.701
7 | 1.213 | 0.00991 | -0.089 | 122.389
7.5 | 1.253 | 0.01035 | -0.09 | 121.143
8 | 1.288 | 0.01083 | -0.091 | 118.903
8.5 | 1.316 | 0.01138 | -0.092 | 115.7
9 | 1.337 | 0.01194 | -0.093 | 111.965
9.5 | 1.35 | 0.01268 | -0.094 | 106.464
10 | 1.355 | 0.01338 | -0.095 | 101.268
10.5 | 1.35 | 0.01419 | -0.096 | 95.142
11 | 1.334 | 0.01498 | -0.097 | 89.041
11.5 | 1.297 | 0.01593 | -0.098 | 81.423
12 | 1.248 | 0.0169 | -0.098 | 73.823
12.5 | 1.187 | 0.01795 | -0.099 | 66.092
13 | 1.113 | 0.01955 | -0.1 | 56.938
13.5 | 1.028 | 0.02124 | -0.101 | 48.428
14 | 0.931 | 0.02454 | -0.101 | 37.954
14.5 | 0.716 | 0.09051 | -0.069 | 7.908
15 | 0.619 | 0.10794 | -0.059 | 5.731

## 150. Re 20M Mach 0.25 (2)
BIGFOIL.COM POLAR EXPORT
NACA67-513 a=0.5
NACA67-513 a=0.5 |  |  |  | Cl Max: | 1.7614 | at alpha= | 19 | deg
XFOIL ncrit=9 |  |  |  | L/D Max: | 121.418 | at alpha= | 3 | deg
Re: | 20000000 |  |  | Cd Min: | 0.19219 | at alpha= | -20 | deg
Mach: | 0.25 |  |  | Cl=0 at alpha= | -3.6161 | deg
|  |  |  | @ Cl=0.1, Cd= | 0.0044663
|  |  |  | @ Cl=0.4, Cd= | 0.0045445
|  |  |  | @ Cl=0.6, Cd= | 0.0055554
alpha (deg) | Cl | Cd | Cm | Cl/Cd
-20 | -0.4641 | 0.19219 | -0.0457 | -2.4148
-19.5 | -0.4488 | 0.18543 | -0.0501 | -2.4203
-19 | -0.4712 | 0.16831 | -0.0577 | -2.7996
-18.5 | -0.4588 | 0.16106 | -0.0623 | -2.8486
-17.5 | -1.153 | 0.03652 | -0.149 | -31.5717
-17 | -1.214 | 0.0295 | -0.1446 | -41.1525
-16.5 | -1.247 | 0.02506 | -0.1369 | -49.7606
-16 | -1.2668 | 0.02165 | -0.1278 | -58.5127
-15.5 | -1.2688 | 0.01925 | -0.1186 | -65.9117
-15 | -1.2585 | 0.01741 | -0.1098 | -72.286
-14.5 | -1.2292 | 0.01546 | -0.1039 | -79.5084
-14 | -1.1897 | 0.01391 | -0.0992 | -85.5284
-13.5 | -1.1413 | 0.01281 | -0.0957 | -89.0945
-13 | -1.0897 | 0.01188 | -0.0927 | -91.7256
-12.5 | -1.0361 | 0.01106 | -0.0902 | -93.6799
-12 | -0.9806 | 0.01037 | -0.0881 | -94.5612
-11.5 | -0.9254 | 0.00958 | -0.0861 | -96.5971
-11 | -0.869 | 0.0089 | -0.0844 | -97.6404
-10.5 | -0.8118 | 0.00831 | -0.0831 | -97.6895
-10 | -0.7532 | 0.00788 | -0.0821 | -95.5838
-9.5 | -0.6943 | 0.0075 | -0.0813 | -92.5733
-9 | -0.6356 | 0.00713 | -0.0806 | -89.1445
-8 | -0.5177 | 0.00646 | -0.0798 | -80.1393
-7.5 | -0.4593 | 0.00609 | -0.0794 | -75.4187
-7 | -0.4003 | 0.00582 | -0.0793 | -68.7801
-6.5 | -0.341 | 0.0056 | -0.0793 | -60.8929
-5.5 | -0.2228 | 0.00518 | -0.0796 | -43.0116
-5 | -0.1637 | 0.00497 | -0.0798 | -32.9376
-4.5 | -0.1044 | 0.00484 | -0.0802 | -21.5702
-4 | -0.0453 | 0.00468 | -0.0806 | -9.6795
-3.5 | 0.0137 | 0.00456 | -0.0811 | 3.0044
-3 | 0.0726 | 0.00449 | -0.0815 | 16.1693
-2.5 | 0.1304 | 0.00444 | -0.0819 | 29.3694
-2 | 0.1878 | 0.00447 | -0.0821 | 42.0134
-1.5 | 0.2449 | 0.00449 | -0.0824 | 54.5434
-1 | 0.302 | 0.00451 | -0.0827 | 66.9623
0 | 0.4155 | 0.00455 | -0.0832 | 91.3187
0.5 | 0.4689 | 0.00461 | -0.0828 | 101.7137
1 | 0.5158 | 0.00488 | -0.0811 | 105.6967
1.5 | 0.5633 | 0.00506 | -0.0795 | 111.3241
2 | 0.5979 | 0.00554 | -0.0753 | 107.9242
2.5 | 0.6306 | 0.00578 | -0.0708 | 109.1003
3 | 0.6593 | 0.00543 | -0.0653 | 121.418
3.5 | 0.6905 | 0.00579 | -0.0601 | 119.2573
4 | 0.7282 | 0.00617 | -0.0565 | 118.0227
4.5 | 0.7645 | 0.00664 | -0.0526 | 115.1355
5 | 0.8 | 0.00719 | -0.0487 | 111.2656
5.5 | 0.8403 | 0.00762 | -0.0457 | 110.2756
6 | 0.8832 | 0.00805 | -0.0433 | 109.7143
6.5 | 0.9251 | 0.00849 | -0.0408 | 108.9635
7 | 0.9699 | 0.00888 | -0.0388 | 109.223
7.5 | 1.0103 | 0.00943 | -0.0361 | 107.1368
8 | 1.0517 | 0.00995 | -0.0335 | 105.6985
8.5 | 1.0912 | 0.01058 | -0.0307 | 103.138
9 | 1.1309 | 0.0112 | -0.028 | 100.9732
9.5 | 1.1707 | 0.01186 | -0.0253 | 98.7099
10 | 1.2095 | 0.01257 | -0.0225 | 96.2212
10.5 | 1.2478 | 0.01334 | -0.0197 | 93.5382
11 | 1.2866 | 0.0141 | -0.0169 | 91.2482
11.5 | 1.322 | 0.01507 | -0.0138 | 87.724
12 | 1.3573 | 0.01603 | -0.0106 | 84.6725
12.5 | 1.3913 | 0.0171 | -0.0074 | 81.3626
13 | 1.4225 | 0.01817 | -0.0036 | 78.2884
13.5 | 1.4815 | 0.01963 | -0.006 | 75.4712
14 | 1.5363 | 0.0216 | -0.0082 | 71.125
14.5 | 1.5678 | 0.02329 | -0.0053 | 67.3164
15 | 1.6126 | 0.02526 | -0.0054 | 63.8401
15.5 | 1.6482 | 0.02729 | -0.0039 | 60.3957
16 | 1.6738 | 0.02948 | -0.0007 | 56.7775
16.5 | 1.6966 | 0.03197 | 0.0025 | 53.0685
17 | 1.7159 | 0.03477 | 0.0057 | 49.35
17.5 | 1.7342 | 0.03781 | 0.0088 | 45.8662
18 | 1.7488 | 0.04123 | 0.0117 | 42.4157
18.5 | 1.7565 | 0.04536 | 0.0146 | 38.7235
19 | 1.7614 | 0.04991 | 0.0171 | 35.2915
19.5 | 1.7599 | 0.05513 | 0.0194 | 31.9227
20 | 1.7518 | 0.06107 | 0.0215 | 28.6851

## 151. Re 20M Mach 0.50 (1)
BIGFOIL.COM POLAR EXPORT
NACA67-513 a=0.5
NACA67-513 a=0.5 |  |  |  | Cl Max: | 1.286 | at alpha= | 7 | deg
JavaFoil+Calcfoil stall+Eppler ext transition |  |  |  | L/D Max: | 118.604 | at alpha= | 3.5 | deg
Re: | 20000000 |  |  | Cd Min: | 0.00547 | at alpha= | -2.5 | deg
Mach: | 0.5 |  |  | Cl=0 at alpha= | -3.2868 | deg
|  |  |  | @ Cl=0.1, Cd= | 0.0055189
|  |  |  | @ Cl=0.4, Cd= | 0.0065159
|  |  |  | @ Cl=0.6, Cd= | 0.0068845
alpha (deg) | Cl | Cd | Cm | Cl/Cd
-20 | -0.922 | 0.171 | -0.023 | -5.393
-19.5 | -0.895 | 0.16589 | -0.023 | -5.396
-19 | -0.868 | 0.15846 | -0.024 | -5.475
-18.5 | -0.84 | 0.14965 | -0.024 | -5.614
-18 | -0.813 | 0.1429 | -0.024 | -5.688
-17.5 | -0.786 | 0.13711 | -0.025 | -5.731
-17 | -0.759 | 0.12698 | -0.025 | -5.975
-16.5 | -0.73 | 0.13263 | -0.025 | -5.506
-16 | -0.703 | 0.12399 | -0.026 | -5.671
-15.5 | -0.675 | 0.11728 | -0.026 | -5.76
-15 | -0.649 | 0.10199 | -0.027 | -6.364
-14.5 | -0.622 | 0.09476 | -0.028 | -6.569
-14 | -0.597 | 0.08645 | -0.03 | -6.903
-13.5 | -0.571 | 0.07975 | -0.031 | -7.158
-13 | -0.537 | 0.09005 | -0.028 | -5.969
-12.5 | -0.51 | 0.08166 | -0.029 | -6.251
-12 | -0.484 | 0.07453 | -0.03 | -6.491
-11.5 | -0.458 | 0.06708 | -0.033 | -6.829
-11 | -0.434 | 0.05935 | -0.036 | -7.312
-10.5 | -0.416 | 0.04646 | -0.042 | -8.946
-10 | -0.454 | 0.00952 | -0.058 | -47.702
-9.5 | -0.344 | 0.06228 | -0.03 | -5.522
-9 | -0.317 | 0.05604 | -0.032 | -5.657
-8.5 | -0.29 | 0.05072 | -0.034 | -5.72
-8 | -0.264 | 0.04514 | -0.038 | -5.852
-7.5 | -0.233 | 0.0494 | -0.032 | -4.724
-7 | -0.206 | 0.04544 | -0.033 | -4.53
-6.5 | -0.252 | 0.04206 | -0.035 | -5.99
-6 | -0.314 | 0.00678 | -0.068 | -46.357
-5.5 | -0.275 | 0.0073 | -0.07 | -37.711
-5 | -0.222 | 0.00703 | -0.071 | -31.571
-4.5 | -0.161 | 0.00674 | -0.072 | -23.92
-4 | -0.097 | 0.0064 | -0.073 | -15.091
-3.5 | -0.029 | 0.00602 | -0.074 | -4.867
-3 | 0.039 | 0.00585 | -0.076 | 6.734
-2.5 | 0.109 | 0.00547 | -0.077 | 19.903
-2 | 0.179 | 0.00602 | -0.078 | 29.687
-1.5 | 0.249 | 0.00618 | -0.079 | 40.309
-1 | 0.319 | 0.0064 | -0.08 | 49.883
-0.5 | 0.391 | 0.00649 | -0.081 | 60.17
0 | 0.457 | 0.00668 | -0.083 | 68.475
0.5 | 0.526 | 0.00669 | -0.084 | 78.689
1 | 0.595 | 0.00687 | -0.085 | 86.623
1.5 | 0.664 | 0.00707 | -0.086 | 93.913
2 | 0.733 | 0.00726 | -0.087 | 100.895
2.5 | 0.801 | 0.00757 | -0.088 | 105.81
3 | 0.864 | 0.00797 | -0.089 | 108.434
3.5 | 0.93 | 0.00784 | -0.091 | 118.604
4 | 0.994 | 0.00869 | -0.092 | 114.449
4.5 | 1.057 | 0.00923 | -0.093 | 114.493
5 | 1.116 | 0.00969 | -0.094 | 115.132
5.5 | 1.171 | 0.01019 | -0.095 | 114.9
6 | 1.22 | 0.01084 | -0.096 | 112.509
6.5 | 1.261 | 0.01158 | -0.098 | 108.847
7 | 1.286 | 0.01233 | -0.099 | 104.309
7.5 | 1.277 | 0.01316 | -0.1 | 96.977
8 | 1.198 | 0.01432 | -0.101 | 83.627
8.5 | 0.783 | 0.01615 | -0.102 | 48.493
9 | 0.816 | 0.01654 | -0.103 | 49.304
9.5 | 0.846 | 0.01819 | -0.104 | 46.485
10 | 0.879 | 0.01778 | -0.105 | 49.434
10.5 | 0.908 | 0.01988 | -0.106 | 45.676
11 | 0.78 | 0.07545 | -0.058 | 10.344
11.5 | 0.972 | 0.02064 | -0.108 | 47.073
12 | 1 | 0.02284 | -0.109 | 43.77

## 152. Re 20M Mach 0.50 (2)
BIGFOIL.COM POLAR EXPORT
NACA67-513 a=0.5
NACA67-513 a=0.5 |  |  |  | Cl Max: | 1.3365 | at alpha= | 11 | deg
XFOIL ncrit=9 |  |  |  | L/D Max: | 130.545 | at alpha= | 1 | deg
Re: | 20000000 |  |  | Cd Min: | 0.03242 | at alpha= | 12 | deg
Mach: | 0.5 |  |  | Cl=0 at alpha= | -99 | deg
|  |  |  | @ Cl=0.1, Cd= | 0.00458
|  |  |  | @ Cl=0.4, Cd= | 0.00458
|  |  |  | @ Cl=0.6, Cd= | 0.0045968
alpha (deg) | Cl | Cd | Cm | Cl/Cd
0 | 0.4813 | 0.00458 | -0.096 | 105.0873
0.5 | 0.5423 | 0.00456 | -0.0955 | 118.9254
1 | 0.5992 | 0.00459 | -0.0942 | 130.5447
1.5 | 0.6382 | 0.00492 | -0.0891 | 129.7154
2 | 0.6614 | 0.0052 | -0.0806 | 127.1923
2.5 | 0.6625 | 0.00592 | -0.0677 | 111.9088
3 | 0.6647 | 0.00599 | -0.0559 | 110.9683
3.5 | 0.6956 | 0.00675 | -0.0495 | 103.0519
4 | 0.7324 | 0.00745 | -0.0444 | 98.3087
5 | 0.8082 | 0.00904 | -0.0347 | 89.4027
5.5 | 0.8459 | 0.00991 | -0.0298 | 85.3582
6 | 0.892 | 0.01063 | -0.0263 | 83.9135
6.5 | 0.9402 | 0.01133 | -0.023 | 82.9832
7 | 0.9891 | 0.01205 | -0.0197 | 82.083
7.5 | 1.0357 | 0.01292 | -0.016 | 80.1625
8 | 1.0818 | 0.01384 | -0.012 | 78.1647
8.5 | 1.1269 | 0.0149 | -0.0078 | 75.6309
9 | 1.1727 | 0.01597 | -0.0035 | 73.4314
9.5 | 1.2179 | 0.01721 | 0.001 | 70.767
10 | 1.2634 | 0.0185 | 0.0057 | 68.2919
10.5 | 1.3089 | 0.01995 | 0.0107 | 65.609
11 | 1.3365 | 0.02236 | 0.0179 | 59.7719
11.5 | 1.3292 | 0.02667 | 0.0277 | 49.8388
12 | 1.3049 | 0.03242 | 0.0367 | 40.2498