## index
index | Re | Mach | Datasource
1 | 50000 | 0 | JavaFoil+Calcfoil stall+Eppler ext transition
2 | 50000 | 0 | XFOIL ncrit=9
3 | 50000 | 0.1 | JavaFoil+Calcfoil stall+Eppler ext transition
4 | 50000 | 0.1 | XFOIL ncrit=9
5 | 50000 | 0.25 | JavaFoil+Calcfoil stall+Eppler ext transition
6 | 50000 | 0.25 | XFOIL ncrit=9
7 | 50000 | 0.5 | JavaFoil+Calcfoil stall+Eppler ext transition
8 | 50000 | 0.5 | XFOIL ncrit=9
9 | 100000 | 0 | JavaFoil+Calcfoil stall+Eppler ext transition
10 | 100000 | 0 | XFOIL ncrit=9
11 | 100000 | 0.1 | JavaFoil+Calcfoil stall+Eppler ext transition
12 | 100000 | 0.1 | XFOIL ncrit=9
13 | 100000 | 0.25 | JavaFoil+Calcfoil stall+Eppler ext transition
14 | 100000 | 0.25 | XFOIL ncrit=9
15 | 100000 | 0.5 | JavaFoil+Calcfoil stall+Eppler ext transition
16 | 100000 | 0.5 | XFOIL ncrit=9
17 | 250000 | 0 | JavaFoil+Calcfoil stall+Eppler ext transition
18 | 250000 | 0 | XFOIL ncrit=9
19 | 250000 | 0.1 | JavaFoil+Calcfoil stall+Eppler ext transition
20 | 250000 | 0.1 | XFOIL ncrit=9
21 | 250000 | 0.25 | JavaFoil+Calcfoil stall+Eppler ext transition
22 | 250000 | 0.25 | XFOIL ncrit=9
23 | 250000 | 0.5 | JavaFoil+Calcfoil stall+Eppler ext transition
24 | 250000 | 0.5 | XFOIL ncrit=9
25 | 500000 | 0 | JavaFoil+Calcfoil stall+Eppler ext transition
26 | 500000 | 0 | XFOIL ncrit=9
27 | 500000 | 0.1 | JavaFoil+Calcfoil stall+Eppler ext transition
28 | 500000 | 0.1 | XFOIL ncrit=9
29 | 500000 | 0.25 | JavaFoil+Calcfoil stall+Eppler ext transition
30 | 500000 | 0.25 | XFOIL ncrit=9
31 | 500000 | 0.5 | JavaFoil+Calcfoil stall+Eppler ext transition
32 | 500000 | 0.5 | XFOIL ncrit=9
33 | 750000 | 0 | JavaFoil+Calcfoil stall+Eppler ext transition
34 | 750000 | 0 | XFOIL ncrit=9
35 | 750000 | 0.1 | JavaFoil+Calcfoil stall+Eppler ext transition
36 | 750000 | 0.1 | XFOIL ncrit=9
37 | 750000 | 0.25 | JavaFoil+Calcfoil stall+Eppler ext transition
38 | 750000 | 0.25 | XFOIL ncrit=9
39 | 750000 | 0.5 | JavaFoil+Calcfoil stall+Eppler ext transition
40 | 750000 | 0.5 | XFOIL ncrit=9
41 | 1000000 | 0 | JavaFoil+Calcfoil stall+Eppler ext transition
42 | 1000000 | 0 | XFOIL ncrit=9
43 | 1000000 | 0.1 | JavaFoil+Calcfoil stall+Eppler ext transition
44 | 1000000 | 0.1 | XFOIL ncrit=9
45 | 1000000 | 0.25 | JavaFoil+Calcfoil stall+Eppler ext transition
46 | 1000000 | 0.25 | XFOIL ncrit=9
47 | 1000000 | 0.5 | JavaFoil+Calcfoil stall+Eppler ext transition
48 | 1000000 | 0.5 | XFOIL ncrit=9
49 | 2000000 | 0 | JavaFoil+Calcfoil stall+Eppler ext transition
50 | 2000000 | 0 | XFOIL ncrit=9
51 | 2000000 | 0.1 | JavaFoil+Calcfoil stall+Eppler ext transition
52 | 2000000 | 0.1 | XFOIL ncrit=9
53 | 2000000 | 0.25 | JavaFoil+Calcfoil stall+Eppler ext transition
54 | 2000000 | 0.25 | XFOIL ncrit=9
55 | 2000000 | 0.5 | JavaFoil+Calcfoil stall+Eppler ext transition
56 | 2000000 | 0.5 | XFOIL ncrit=9
57 | 3000000 | 0 | JavaFoil+Calcfoil stall+Eppler ext transition
58 | 3000000 | 0 | XFOIL ncrit=9
59 | 3000000 | 0.1 | JavaFoil+Calcfoil stall+Eppler ext transition
60 | 3000000 | 0.1 | XFOIL ncrit=9
61 | 3000000 | 0.25 | JavaFoil+Calcfoil stall+Eppler ext transition
62 | 3000000 | 0.25 | XFOIL ncrit=9
63 | 3000000 | 0.5 | JavaFoil+Calcfoil stall+Eppler ext transition
64 | 3000000 | 0.5 | XFOIL ncrit=9
65 | 4000000 | 0 | JavaFoil+Calcfoil stall+Eppler ext transition
66 | 4000000 | 0 | XFOIL ncrit=9
67 | 4000000 | 0.1 | JavaFoil+Calcfoil stall+Eppler ext transition
68 | 4000000 | 0.1 | XFOIL ncrit=9
69 | 4000000 | 0.25 | JavaFoil+Calcfoil stall+Eppler ext transition
70 | 4000000 | 0.25 | XFOIL ncrit=9
71 | 4000000 | 0.5 | JavaFoil+Calcfoil stall+Eppler ext transition
72 | 4000000 | 0.5 | XFOIL ncrit=9
73 | 5000000 | 0 | JavaFoil+Calcfoil stall+Eppler ext transition
74 | 5000000 | 0 | XFOIL ncrit=9
75 | 5000000 | 0.1 | JavaFoil+Calcfoil stall+Eppler ext transition
76 | 5000000 | 0.1 | XFOIL ncrit=9
77 | 5000000 | 0.25 | JavaFoil+Calcfoil stall+Eppler ext transition
78 | 5000000 | 0.25 | XFOIL ncrit=9
79 | 5000000 | 0.5 | JavaFoil+Calcfoil stall+Eppler ext transition
80 | 5000000 | 0.5 | XFOIL ncrit=9
81 | 6000000 | 0 | JavaFoil+Calcfoil stall+Eppler ext transition
82 | 6000000 | 0 | XFOIL ncrit=9
83 | 6000000 | 0.1 | JavaFoil+Calcfoil stall+Eppler ext transition
84 | 6000000 | 0.1 | XFOIL ncrit=9
85 | 6000000 | 0.25 | JavaFoil+Calcfoil stall+Eppler ext transition
86 | 6000000 | 0.25 | XFOIL ncrit=9
87 | 6000000 | 0.5 | JavaFoil+Calcfoil stall+Eppler ext transition
88 | 6000000 | 0.5 | XFOIL ncrit=9
89 | 7000000 | 0 | JavaFoil+Calcfoil stall+Eppler ext transition
90 | 7000000 | 0 | XFOIL ncrit=9
91 | 7000000 | 0.1 | JavaFoil+Calcfoil stall+Eppler ext transition
92 | 7000000 | 0.1 | XFOIL ncrit=9
93 | 7000000 | 0.25 | JavaFoil+Calcfoil stall+Eppler ext transition
94 | 7000000 | 0.25 | XFOIL ncrit=9
95 | 7000000 | 0.5 | JavaFoil+Calcfoil stall+Eppler ext transition
96 | 7000000 | 0.5 | XFOIL ncrit=9
97 | 8000000 | 0 | JavaFoil+Calcfoil stall+Eppler ext transition
98 | 8000000 | 0 | XFOIL ncrit=9
99 | 8000000 | 0.1 | JavaFoil+Calcfoil stall+Eppler ext transition
100 | 8000000 | 0.1 | XFOIL ncrit=9
101 | 8000000 | 0.25 | JavaFoil+Calcfoil stall+Eppler ext transition
102 | 8000000 | 0.25 | XFOIL ncrit=9
103 | 8000000 | 0.5 | JavaFoil+Calcfoil stall+Eppler ext transition
104 | 8000000 | 0.5 | XFOIL ncrit=9
105 | 10000000 | 0 | JavaFoil+Calcfoil stall+Eppler ext transition
106 | 10000000 | 0 | XFOIL ncrit=9
107 | 10000000 | 0.1 | JavaFoil+Calcfoil stall+Eppler ext transition
108 | 10000000 | 0.1 | XFOIL ncrit=9
109 | 10000000 | 0.25 | JavaFoil+Calcfoil stall+Eppler ext transition
110 | 10000000 | 0.25 | XFOIL ncrit=9
111 | 10000000 | 0.5 | JavaFoil+Calcfoil stall+Eppler ext transition
112 | 10000000 | 0.5 | XFOIL ncrit=9
113 | 12000000 | 0 | JavaFoil+Calcfoil stall+Eppler ext transition
114 | 12000000 | 0 | XFOIL ncrit=9
115 | 12000000 | 0.1 | JavaFoil+Calcfoil stall+Eppler ext transition
116 | 12000000 | 0.1 | XFOIL ncrit=9
117 | 12000000 | 0.25 | JavaFoil+Calcfoil stall+Eppler ext transition
118 | 12000000 | 0.25 | XFOIL ncrit=9
119 | 12000000 | 0.5 | JavaFoil+Calcfoil stall+Eppler ext transition
120 | 12000000 | 0.5 | XFOIL ncrit=9
121 | 14000000 | 0 | JavaFoil+Calcfoil stall+Eppler ext transition
122 | 14000000 | 0 | XFOIL ncrit=9
123 | 14000000 | 0.1 | JavaFoil+Calcfoil stall+Eppler ext transition
124 | 14000000 | 0.1 | XFOIL ncrit=9
125 | 14000000 | 0.25 | JavaFoil+Calcfoil stall+Eppler ext transition
126 | 14000000 | 0.25 | XFOIL ncrit=9
127 | 14000000 | 0.5 | JavaFoil+Calcfoil stall+Eppler ext transition
128 | 14000000 | 0.5 | XFOIL ncrit=9
129 | 16000000 | 0 | JavaFoil+Calcfoil stall+Eppler ext transition
130 | 16000000 | 0 | XFOIL ncrit=9
131 | 16000000 | 0.1 | JavaFoil+Calcfoil stall+Eppler ext transition
132 | 16000000 | 0.1 | XFOIL ncrit=9
133 | 16000000 | 0.25 | JavaFoil+Calcfoil stall+Eppler ext transition
134 | 16000000 | 0.25 | XFOIL ncrit=9
135 | 16000000 | 0.5 | JavaFoil+Calcfoil stall+Eppler ext transition
136 | 16000000 | 0.5 | XFOIL ncrit=9
137 | 18000000 | 0 | JavaFoil+Calcfoil stall+Eppler ext transition
138 | 18000000 | 0 | XFOIL ncrit=9
139 | 18000000 | 0.1 | JavaFoil+Calcfoil stall+Eppler ext transition
140 | 18000000 | 0.1 | XFOIL ncrit=9
141 | 18000000 | 0.25 | JavaFoil+Calcfoil stall+Eppler ext transition
142 | 18000000 | 0.25 | XFOIL ncrit=9
143 | 18000000 | 0.5 | JavaFoil+Calcfoil stall+Eppler ext transition
144 | 18000000 | 0.5 | XFOIL ncrit=9
145 | 20000000 | 0 | JavaFoil+Calcfoil stall+Eppler ext transition
146 | 20000000 | 0 | XFOIL ncrit=9
147 | 20000000 | 0.1 | JavaFoil+Calcfoil stall+Eppler ext transition
148 | 20000000 | 0.1 | XFOIL ncrit=9
149 | 20000000 | 0.25 | JavaFoil+Calcfoil stall+Eppler ext transition
150 | 20000000 | 0.25 | XFOIL ncrit=9
151 | 20000000 | 0.5 | JavaFoil+Calcfoil stall+Eppler ext transition
152 | 20000000 | 0.5 | XFOIL ncrit=9

## 1. Re 50k Mach 0.00 (1)
BIGFOIL.COM POLAR EXPORT
e604
EPPLER 604 |  |  |  | Cl Max: | 1.724 | at alpha= | 12 | deg
JavaFoil+Calcfoil stall+Eppler ext transition |  |  |  | L/D Max: | 41.645 | at alpha= | 6.5 | deg
Re: | 50000 |  |  | Cd Min: | 0.02319 | at alpha= | 0 | deg
Mach: | 0 |  |  | Cl=0 at alpha= | -5.181 | deg
|  |  |  | @ Cl=0.1, Cd= | 0.025062
|  |  |  | @ Cl=0.4, Cd= | 0.023939
|  |  |  | @ Cl=0.6, Cd= | 0.023344
alpha (deg) | Cl | Cd | Cm | Cl/Cd
-20 | -0.473 | 0.30197 | -0.025 | -1.567
-19.5 | -0.487 | 0.28285 | -0.025 | -1.723
-19 | -0.501 | 0.28728 | -0.026 | -1.745
-18.5 | -0.514 | 0.26368 | -0.026 | -1.951
-18 | -0.527 | 0.2539 | -0.026 | -2.075
-17.5 | -0.538 | 0.23347 | -0.026 | -2.306
-17 | -0.549 | 0.22302 | -0.027 | -2.46
-16.5 | -0.557 | 0.20482 | -0.027 | -2.721
-16 | -0.564 | 0.18774 | -0.027 | -3.006
-15.5 | -0.569 | 0.17716 | -0.027 | -3.214
-15 | -0.572 | 0.16283 | -0.028 | -3.511
-14.5 | -0.571 | 0.15065 | -0.028 | -3.791
-14 | -0.568 | 0.14351 | -0.028 | -3.955
-13.5 | -0.561 | 0.13519 | -0.028 | -4.149
-13 | -0.551 | 0.12514 | -0.029 | -4.403
-12.5 | -0.538 | 0.11387 | -0.029 | -4.721
-12 | -0.521 | 0.10648 | -0.029 | -4.89
-11.5 | -0.5 | 0.09985 | -0.03 | -5.009
-11 | -0.476 | 0.09207 | -0.03 | -5.17
-10.5 | -0.448 | 0.08552 | -0.03 | -5.242
-10 | -0.417 | 0.08063 | -0.031 | -5.176
-9.5 | -0.383 | 0.07478 | -0.031 | -5.124
-9 | -0.346 | 0.06999 | -0.031 | -4.946
-8.5 | -0.307 | 0.06464 | -0.032 | -4.742
-8 | -0.265 | 0.06244 | -0.034 | -4.237
-7.5 | -0.221 | 0.05857 | -0.035 | -3.767
-7 | -0.175 | 0.05533 | -0.037 | -3.163
-6.5 | -0.128 | 0.0523 | -0.05 | -2.455
-6 | -0.094 | 0.02515 | -0.106 | -3.755
-5.5 | -0.037 | 0.0246 | -0.107 | -1.489
-5 | 0.021 | 0.0257 | -0.103 | 0.831
-4.5 | 0.079 | 0.02521 | -0.104 | 3.127
-4 | 0.137 | 0.0248 | -0.105 | 5.511
-3.5 | 0.195 | 0.02448 | -0.106 | 7.971
-3 | 0.253 | 0.02424 | -0.106 | 10.447
-2.5 | 0.311 | 0.02407 | -0.107 | 12.937
-2 | 0.37 | 0.02397 | -0.108 | 15.422
-1.5 | 0.428 | 0.02391 | -0.109 | 17.905
-1 | 0.486 | 0.02392 | -0.109 | 20.338
-0.5 | 0.545 | 0.02405 | -0.11 | 22.663
0 | 0.612 | 0.02319 | -0.111 | 26.376
0.5 | 0.669 | 0.02358 | -0.112 | 28.392
1 | 0.728 | 0.024 | -0.113 | 30.31
1.5 | 0.785 | 0.02449 | -0.114 | 32.07
2 | 0.843 | 0.02504 | -0.115 | 33.653
2.5 | 0.895 | 0.02566 | -0.115 | 34.885
3 | 0.951 | 0.02634 | -0.116 | 36.12
3.5 | 1.007 | 0.02711 | -0.117 | 37.15
4 | 1.063 | 0.02793 | -0.118 | 38.035
4.5 | 1.12 | 0.02755 | -0.119 | 40.656
5 | 1.177 | 0.02859 | -0.12 | 41.157
5.5 | 1.232 | 0.02977 | -0.121 | 41.384
6 | 1.287 | 0.031 | -0.122 | 41.517
6.5 | 1.343 | 0.03224 | -0.124 | 41.645
7 | 1.396 | 0.03361 | -0.125 | 41.54
7.5 | 1.45 | 0.03562 | -0.126 | 40.704
8 | 1.503 | 0.03712 | -0.127 | 40.476
8.5 | 1.555 | 0.03885 | -0.129 | 40.031
9 | 1.607 | 0.04128 | -0.131 | 38.934
9.5 | 1.645 | 0.04495 | -0.132 | 36.601
10 | 1.674 | 0.04853 | -0.133 | 34.49
10.5 | 1.696 | 0.05258 | -0.134 | 32.262
11 | 1.713 | 0.05568 | -0.135 | 30.758
11.5 | 1.722 | 0.0591 | -0.136 | 29.133
12 | 1.724 | 0.06344 | -0.137 | 27.171
12.5 | 1.72 | 0.06449 | -0.142 | 26.675
13 | 1.501 | 0.10928 | -0.092 | 13.738
13.5 | 1.466 | 0.11875 | -0.052 | 12.349
14 | 1.45 | 0.12716 | -0.039 | 11.406
14.5 | 1.43 | 0.13682 | -0.036 | 10.454
15 | 1.406 | 0.14679 | -0.033 | 9.576
15.5 | 1.377 | 0.15768 | -0.032 | 8.733
16 | 1.345 | 0.16994 | -0.03 | 7.912
16.5 | 1.309 | 0.18142 | -0.029 | 7.216
17 | 1.271 | 0.19751 | -0.028 | 6.436

## 2. Re 50k Mach 0.00 (2)
BIGFOIL.COM POLAR EXPORT
e604
EPPLER 604 |  |  |  | Cl Max: | 0.8221 | at alpha= | 15.5 | deg
XFOIL ncrit=9 |  |  |  | L/D Max: | 5.3539 | at alpha= | 13.5 | deg
Re: | 50000 |  |  | Cd Min: | 0.16772 | at alpha= | 15.5 | deg
Mach: | 0 |  |  | Cl=0 at alpha= | 2.9314 | deg
|  |  |  | @ Cl=0.1, Cd= | 0.071561
|  |  |  | @ Cl=0.4, Cd= | 0.10033
|  |  |  | @ Cl=0.6, Cd= | 0.12797
alpha (deg) | Cl | Cd | Cm | Cl/Cd
-12 | -0.3494 | 0.15171 | -0.0356 | -2.3031
-11.5 | -0.3851 | 0.15125 | -0.0315 | -2.5461
-11 | -0.3808 | 0.14639 | -0.0273 | -2.6013
-10.5 | -0.3844 | 0.14207 | -0.0236 | -2.7057
-10 | -0.397 | 0.13841 | -0.0201 | -2.8683
-9.5 | -0.4251 | 0.13559 | -0.0166 | -3.1352
-9 | -0.4415 | 0.1313 | -0.0131 | -3.3625
-8.5 | -0.6336 | 0.09554 | -0.0385 | -6.6318
-8 | -0.7287 | 0.08641 | -0.035 | -8.4331
-7.5 | -0.7837 | 0.07586 | -0.0323 | -10.3309
-7 | -0.7859 | 0.06789 | -0.0301 | -11.5761
-6.5 | -0.7746 | 0.06008 | -0.0284 | -12.8928
-6 | -0.7479 | 0.05375 | -0.027 | -13.9144
-5.5 | -0.7124 | 0.04925 | -0.0256 | -14.465
-5 | -0.6751 | 0.04558 | -0.0237 | -14.8113
-4.5 | -0.6364 | 0.04291 | -0.0211 | -14.831
-4 | -0.602 | 0.04112 | -0.0168 | -14.6401
-3.5 | -0.5713 | 0.03767 | -0.0141 | -15.1659
-3 | -0.5931 | 0.04292 | 0.012 | -13.8187
-2.5 | -0.5968 | 0.04645 | 0.031 | -12.8482
-2 | -0.5749 | 0.04889 | 0.0435 | -11.7591
-1.5 | -0.2236 | 0.05936 | -0.0063 | -3.7668
-1 | -0.1482 | 0.06068 | -0.0166 | -2.4423
-0.5 | -0.1344 | 0.06079 | -0.0148 | -2.2109
0 | -0.127 | 0.06074 | -0.0115 | -2.0909
0.5 | -0.1198 | 0.06075 | -0.0082 | -1.972
1 | -0.1129 | 0.06078 | -0.0049 | -1.8575
1.5 | -0.1065 | 0.06082 | -0.0015 | -1.7511
2 | -0.0719 | 0.06207 | -0.0038 | -1.1584
2.5 | -0.0283 | 0.06439 | -0.0076 | -0.43951
3 | 0.0045 | 0.06566 | -0.0091 | 0.068535
3.5 | 0.032 | 0.06746 | -0.0095 | 0.47436
4 | 0.0492 | 0.06799 | -0.0078 | 0.72364
5 | 0.0897 | 0.07095 | -0.0055 | 1.2643
5.5 | 0.1165 | 0.07254 | -0.0061 | 1.606
6 | 0.1625 | 0.07611 | -0.0101 | 2.1351
7 | 0.2426 | 0.08325 | -0.0171 | 2.9141
7.5 | 0.2937 | 0.08801 | -0.0222 | 3.3371
8 | 0.3358 | 0.09285 | -0.0264 | 3.6166
8.5 | 0.3705 | 0.09676 | -0.0295 | 3.8291
9 | 0.421 | 0.10288 | -0.0346 | 4.0921
9.5 | 0.4432 | 0.10663 | -0.0366 | 4.1564
10 | 0.491 | 0.11304 | -0.0413 | 4.3436
10.5 | 0.5102 | 0.11729 | -0.0432 | 4.3499
11 | 0.5512 | 0.12374 | -0.0471 | 4.4545
11.5 | 0.5733 | 0.12857 | -0.0494 | 4.459
12 | 0.6602 | 0.12661 | -0.0486 | 5.2144
12.5 | 0.6877 | 0.13137 | -0.0504 | 5.2348
13 | 0.7171 | 0.13615 | -0.0521 | 5.267
13.5 | 0.7526 | 0.14057 | -0.0536 | 5.3539
14 | 0.7602 | 0.14764 | -0.0563 | 5.149
14.5 | 0.7972 | 0.15223 | -0.0576 | 5.2368
15 | 0.7826 | 0.16401 | -0.0635 | 4.7717
15.5 | 0.8221 | 0.16772 | -0.0639 | 4.9016

## 3. Re 50k Mach 0.10 (1)
BIGFOIL.COM POLAR EXPORT
e604
EPPLER 604 |  |  |  | Cl Max: | 1.72 | at alpha= | 11.5 | deg
JavaFoil+Calcfoil stall+Eppler ext transition |  |  |  | L/D Max: | 41.504 | at alpha= | 6.5 | deg
Re: | 50000 |  |  | Cd Min: | 0.0233 | at alpha= | 0 | deg
Mach: | 0.1 |  |  | Cl=0 at alpha= | -5.181 | deg
|  |  |  | @ Cl=0.1, Cd= | 0.025142
|  |  |  | @ Cl=0.4, Cd= | 0.024021
|  |  |  | @ Cl=0.6, Cd= | 0.023478
alpha (deg) | Cl | Cd | Cm | Cl/Cd
-19.5 | -0.441 | 0.3231 | -0.025 | -1.365
-19 | -0.457 | 0.28378 | -0.026 | -1.612
-18.5 | -0.473 | 0.26429 | -0.026 | -1.791
-18 | -0.489 | 0.25423 | -0.027 | -1.922
-17.5 | -0.503 | 0.24624 | -0.027 | -2.043
-17 | -0.516 | 0.22693 | -0.027 | -2.275
-16.5 | -0.528 | 0.21632 | -0.027 | -2.442
-16 | -0.538 | 0.19781 | -0.028 | -2.721
-15.5 | -0.546 | 0.18627 | -0.028 | -2.933
-15 | -0.552 | 0.17043 | -0.028 | -3.237
-14.5 | -0.554 | 0.15746 | -0.028 | -3.518
-14 | -0.553 | 0.1448 | -0.028 | -3.821
-13.5 | -0.549 | 0.13649 | -0.029 | -4.024
-13 | -0.542 | 0.1265 | -0.029 | -4.281
-12.5 | -0.53 | 0.11868 | -0.029 | -4.469
-12 | -0.515 | 0.10808 | -0.029 | -4.767
-11.5 | -0.496 | 0.1008 | -0.03 | -4.924
-11 | -0.473 | 0.09272 | -0.03 | -5.107
-10.5 | -0.447 | 0.08731 | -0.03 | -5.119
-10 | -0.417 | 0.0811 | -0.031 | -5.139
-9.5 | -0.383 | 0.07556 | -0.031 | -5.072
-9 | -0.347 | 0.07024 | -0.032 | -4.935
-8.5 | -0.307 | 0.06689 | -0.032 | -4.592
-8 | -0.265 | 0.06259 | -0.034 | -4.239
-7.5 | -0.221 | 0.05891 | -0.035 | -3.758
-7 | -0.176 | 0.05544 | -0.037 | -3.169
-6.5 | -0.129 | 0.05246 | -0.049 | -2.457
-6 | -0.095 | 0.02526 | -0.107 | -3.756
-5.5 | -0.037 | 0.02471 | -0.107 | -1.489
-5 | 0.021 | 0.02579 | -0.104 | 0.832
-4.5 | 0.079 | 0.02529 | -0.104 | 3.131
-4 | 0.137 | 0.02488 | -0.105 | 5.52
-3.5 | 0.196 | 0.02457 | -0.106 | 7.981
-3 | 0.254 | 0.02431 | -0.107 | 10.468
-2.5 | 0.313 | 0.02414 | -0.108 | 12.962
-2 | 0.371 | 0.02405 | -0.108 | 15.444
-1.5 | 0.43 | 0.02399 | -0.109 | 17.93
-1 | 0.489 | 0.02402 | -0.11 | 20.35
-0.5 | 0.548 | 0.02414 | -0.111 | 22.685
0 | 0.614 | 0.0233 | -0.111 | 26.374
0.5 | 0.673 | 0.02369 | -0.112 | 28.397
1 | 0.731 | 0.02412 | -0.113 | 30.301
1.5 | 0.789 | 0.02461 | -0.114 | 32.053
2 | 0.847 | 0.02518 | -0.115 | 33.63
2.5 | 0.899 | 0.0258 | -0.116 | 34.855
3 | 0.956 | 0.0265 | -0.117 | 36.064
3.5 | 1.012 | 0.02728 | -0.118 | 37.091
4 | 1.068 | 0.0281 | -0.119 | 37.994
4.5 | 1.125 | 0.02773 | -0.12 | 40.587
5 | 1.182 | 0.02879 | -0.121 | 41.056
5.5 | 1.237 | 0.03 | -0.122 | 41.244
6 | 1.293 | 0.03123 | -0.123 | 41.395
6.5 | 1.349 | 0.0325 | -0.124 | 41.504
7 | 1.403 | 0.03389 | -0.125 | 41.381
7.5 | 1.456 | 0.03592 | -0.126 | 40.537
8 | 1.509 | 0.03748 | -0.128 | 40.26
8.5 | 1.562 | 0.03925 | -0.129 | 39.795
9 | 1.615 | 0.04205 | -0.132 | 38.4
9.5 | 1.65 | 0.0456 | -0.133 | 36.187
10 | 1.678 | 0.04924 | -0.134 | 34.076
10.5 | 1.699 | 0.05334 | -0.134 | 31.854
11 | 1.714 | 0.05654 | -0.135 | 30.308
11.5 | 1.72 | 0.06006 | -0.136 | 28.643
12 | 1.719 | 0.06465 | -0.137 | 26.593
12.5 | 1.712 | 0.0658 | -0.142 | 26.017
13 | 1.473 | 0.11272 | -0.069 | 13.068
13.5 | 1.454 | 0.11952 | -0.043 | 12.165
14 | 1.435 | 0.12861 | -0.038 | 11.157
14.5 | 1.41 | 0.13919 | -0.035 | 10.134
15 | 1.381 | 0.14921 | -0.031 | 9.256
15.5 | 1.347 | 0.1631 | -0.031 | 8.261
16 | 1.31 | 0.17349 | -0.029 | 7.55
16.5 | 1.269 | 0.18711 | -0.028 | 6.782

## 4. Re 50k Mach 0.10 (2)
BIGFOIL.COM POLAR EXPORT
e604
EPPLER 604 |  |  |  | Cl Max: | 0.8212 | at alpha= | 15.5 | deg
XFOIL ncrit=9 |  |  |  | L/D Max: | 5.1685 | at alpha= | 14.5 | deg
Re: | 50000 |  |  | Cd Min: | 0.16884 | at alpha= | 15.5 | deg
Mach: | 0.1 |  |  | Cl=0 at alpha= | 2.9017 | deg
|  |  |  | @ Cl=0.1, Cd= | 0.071805
|  |  |  | @ Cl=0.4, Cd= | 0.10103
|  |  |  | @ Cl=0.6, Cd= | 0.13504
alpha (deg) | Cl | Cd | Cm | Cl/Cd
-12 | -0.3487 | 0.15253 | -0.0354 | -2.2861
-11.5 | -0.385 | 0.15217 | -0.0314 | -2.5301
-11 | -0.3802 | 0.14722 | -0.0272 | -2.5825
-10.5 | -0.3835 | 0.14285 | -0.0236 | -2.6846
-10 | -0.3955 | 0.13915 | -0.0202 | -2.8423
-9.5 | -0.4217 | 0.13621 | -0.0167 | -3.096
-9 | -0.5321 | 0.11629 | -0.0313 | -4.5756
-8.5 | -0.6248 | 0.09632 | -0.0391 | -6.4867
-8 | -0.7175 | 0.08773 | -0.0355 | -8.1785
-7.5 | -0.7805 | 0.07734 | -0.0327 | -10.0918
-7 | -0.785 | 0.06939 | -0.0303 | -11.3129
-6.5 | -0.7772 | 0.06147 | -0.0286 | -12.6436
-6 | -0.7527 | 0.05483 | -0.0271 | -13.7279
-5.5 | -0.7186 | 0.05007 | -0.0258 | -14.3519
-5 | -0.6812 | 0.04622 | -0.024 | -14.7382
-4.5 | -0.6419 | 0.04347 | -0.0215 | -14.7665
-4 | -0.606 | 0.04161 | -0.0174 | -14.5638
-3.5 | -0.5758 | 0.0389 | -0.0138 | -14.8021
-3 | -0.5916 | 0.04248 | 0.0093 | -13.9266
-2.5 | -0.5971 | 0.04637 | 0.0291 | -12.8769
-2 | -0.583 | 0.04865 | 0.043 | -11.9836
-1.5 | -0.2312 | 0.05954 | -0.0051 | -3.8831
-1 | -0.155 | 0.06083 | -0.0155 | -2.5481
0 | -0.1273 | 0.06108 | -0.0117 | -2.0842
0.5 | -0.12 | 0.06109 | -0.0084 | -1.9643
1 | -0.113 | 0.06113 | -0.005 | -1.8485
1.5 | -0.1064 | 0.06118 | -0.0016 | -1.7391
2 | -0.0697 | 0.06252 | -0.0043 | -1.1148
2.5 | -0.0282 | 0.0646 | -0.0077 | -0.43653
3 | 0.0069 | 0.06619 | -0.0096 | 0.10425
3.5 | 0.0308 | 0.06756 | -0.0093 | 0.45589
4 | 0.0514 | 0.06848 | -0.0082 | 0.75058
4.5 | 0.077 | 0.07048 | -0.0078 | 1.0925
5 | 0.0866 | 0.07093 | -0.005 | 1.2209
5.5 | 0.1163 | 0.07287 | -0.0059 | 1.596
6 | 0.1635 | 0.07662 | -0.0101 | 2.1339
6.5 | 0.2106 | 0.08093 | -0.0145 | 2.6022
7 | 0.241 | 0.08347 | -0.0166 | 2.8873
8 | 0.3279 | 0.09257 | -0.0252 | 3.5422
8.5 | 0.3719 | 0.09724 | -0.0294 | 3.8246
9 | 0.4117 | 0.10261 | -0.0334 | 4.0123
9.5 | 0.4449 | 0.10708 | -0.0365 | 4.1548
10 | 0.4832 | 0.11297 | -0.0404 | 4.2772
10.5 | 0.5136 | 0.11781 | -0.0432 | 4.3596
11 | 0.5449 | 0.12385 | -0.0465 | 4.3997
11.5 | 0.5927 | 0.13007 | -0.0503 | 4.5568
12 | 0.5965 | 0.13496 | -0.0521 | 4.4198
12.5 | 0.6565 | 0.13642 | -0.0525 | 4.8123
13 | 0.6795 | 0.14307 | -0.0555 | 4.7494
13.5 | 0.6987 | 0.14864 | -0.0578 | 4.7006
14 | 0.7577 | 0.14856 | -0.0565 | 5.1003
14.5 | 0.7929 | 0.15341 | -0.058 | 5.1685
15 | 0.7823 | 0.16489 | -0.0637 | 4.7444
15.5 | 0.8212 | 0.16884 | -0.0643 | 4.8638

## 5. Re 50k Mach 0.25 (1)
BIGFOIL.COM POLAR EXPORT
e604
EPPLER 604 |  |  |  | Cl Max: | 1.709 | at alpha= | 11 | deg
JavaFoil+Calcfoil stall+Eppler ext transition |  |  |  | L/D Max: | 40.685 | at alpha= | 6 | deg
Re: | 50000 |  |  | Cd Min: | 0.02393 | at alpha= | 0 | deg
Mach: | 0.25 |  |  | Cl=0 at alpha= | -5.1833 | deg
|  |  |  | @ Cl=0.1, Cd= | 0.02563
|  |  |  | @ Cl=0.4, Cd= | 0.024487
|  |  |  | @ Cl=0.6, Cd= | 0.024243
alpha (deg) | Cl | Cd | Cm | Cl/Cd
-17 | -0.194 | 0.30308 | -0.029 | -0.639
-16.5 | -0.249 | 0.26641 | -0.029 | -0.933
-16 | -0.295 | 0.24138 | -0.029 | -1.222
-15.5 | -0.336 | 0.22005 | -0.03 | -1.525
-15 | -0.371 | 0.20221 | -0.03 | -1.836
-14.5 | -0.401 | 0.19946 | -0.03 | -2.012
-14 | -0.426 | 0.17889 | -0.03 | -2.382
-13.5 | -0.446 | 0.16212 | -0.03 | -2.749
-13 | -0.459 | 0.14718 | -0.03 | -3.12
-12.5 | -0.466 | 0.13458 | -0.03 | -3.466
-12 | -0.467 | 0.12117 | -0.031 | -3.858
-11.5 | -0.462 | 0.11045 | -0.031 | -4.183
-11 | -0.45 | 0.10059 | -0.031 | -4.476
-10.5 | -0.433 | 0.09279 | -0.032 | -4.661
-10 | -0.409 | 0.08461 | -0.031 | -4.835
-9.5 | -0.38 | 0.07922 | -0.032 | -4.803
-9 | -0.347 | 0.07441 | -0.033 | -4.666
-8.5 | -0.31 | 0.06867 | -0.033 | -4.512
-8 | -0.269 | 0.06427 | -0.034 | -4.187
-7.5 | -0.225 | 0.06001 | -0.035 | -3.756
-7 | -0.179 | 0.0563 | -0.037 | -3.187
-6.5 | -0.132 | 0.05333 | -0.043 | -2.468
-6 | -0.097 | 0.02589 | -0.109 | -3.748
-5.5 | -0.038 | 0.02531 | -0.11 | -1.489
-5 | 0.022 | 0.02627 | -0.106 | 0.838
-4.5 | 0.081 | 0.02576 | -0.107 | 3.155
-4 | 0.141 | 0.02535 | -0.108 | 5.561
-3.5 | 0.201 | 0.02503 | -0.108 | 8.042
-3 | 0.261 | 0.02478 | -0.109 | 10.544
-2.5 | 0.321 | 0.02459 | -0.11 | 13.069
-2 | 0.381 | 0.0245 | -0.111 | 15.57
-1.5 | 0.442 | 0.02446 | -0.112 | 18.058
-1 | 0.502 | 0.02451 | -0.112 | 20.478
-0.5 | 0.562 | 0.02464 | -0.113 | 22.815
0 | 0.63 | 0.02393 | -0.114 | 26.327
0.5 | 0.69 | 0.02432 | -0.115 | 28.378
1 | 0.75 | 0.0248 | -0.116 | 30.241
1.5 | 0.809 | 0.02533 | -0.117 | 31.941
2 | 0.868 | 0.02594 | -0.118 | 33.475
2.5 | 0.922 | 0.02663 | -0.119 | 34.625
3 | 0.98 | 0.02739 | -0.12 | 35.771
3.5 | 1.037 | 0.02822 | -0.12 | 36.753
4 | 1.096 | 0.02906 | -0.122 | 37.7
4.5 | 1.154 | 0.02878 | -0.123 | 40.098
5 | 1.212 | 0.02995 | -0.124 | 40.461
5.5 | 1.268 | 0.03129 | -0.125 | 40.54
6 | 1.326 | 0.03259 | -0.126 | 40.685
6.5 | 1.382 | 0.03402 | -0.127 | 40.631
7 | 1.437 | 0.0356 | -0.128 | 40.36
7.5 | 1.492 | 0.03719 | -0.13 | 40.119
8 | 1.546 | 0.03954 | -0.131 | 39.093
8.5 | 1.603 | 0.04178 | -0.133 | 38.369
9 | 1.646 | 0.04553 | -0.135 | 36.15
9.5 | 1.676 | 0.04991 | -0.136 | 33.578
10 | 1.696 | 0.05349 | -0.136 | 31.707
10.5 | 1.708 | 0.05733 | -0.137 | 29.788
11 | 1.709 | 0.06185 | -0.138 | 27.626
11.5 | 1.698 | 0.0662 | -0.138 | 25.653
12 | 1.677 | 0.07003 | -0.139 | 23.953
12.5 | 1.426 | 0.11313 | -0.042 | 12.602
13 | 1.393 | 0.12103 | -0.037 | 11.51
13.5 | 1.35 | 0.13298 | -0.031 | 10.154
14 | 1.298 | 0.14732 | -0.028 | 8.808
14.5 | 1.235 | 0.16208 | -0.025 | 7.622
15 | 1.164 | 0.17895 | -0.023 | 6.506
15.5 | 1.085 | 0.19504 | -0.027 | 5.565
16 | 0.999 | 0.2153 | -0.027 | 4.642

## 6. Re 50k Mach 0.25 (2)
BIGFOIL.COM POLAR EXPORT
e604
EPPLER 604 |  |  |  | Cl Max: | 0.7797 | at alpha= | 15 | deg
XFOIL ncrit=9 |  |  |  | L/D Max: | 5.1495 | at alpha= | 13 | deg
Re: | 50000 |  |  | Cd Min: | 0.16904 | at alpha= | 15 | deg
Mach: | 0.25 |  |  | Cl=0 at alpha= | 2.7975 | deg
|  |  |  | @ Cl=0.1, Cd= | 0.073733
|  |  |  | @ Cl=0.4, Cd= | 0.10366
|  |  |  | @ Cl=0.6, Cd= | 0.12573
alpha (deg) | Cl | Cd | Cm | Cl/Cd
-11.5 | -0.3859 | 0.15714 | -0.0308 | -2.4558
-11 | -0.3789 | 0.15173 | -0.027 | -2.4972
-10.5 | -0.3796 | 0.14702 | -0.0236 | -2.582
-10 | -0.3889 | 0.14307 | -0.0204 | -2.7182
-9.5 | -0.4029 | 0.1393 | -0.0172 | -2.8923
-8.5 | -0.622 | 0.10065 | -0.0421 | -6.1798
-8 | -0.6422 | 0.09344 | -0.0391 | -6.8729
-7.5 | -0.7595 | 0.08477 | -0.035 | -8.9595
-7 | -0.7707 | 0.07698 | -0.032 | -10.0117
-6.5 | -0.7795 | 0.06899 | -0.0296 | -11.2987
-6 | -0.7722 | 0.06125 | -0.0278 | -12.6073
-5.5 | -0.7479 | 0.05511 | -0.0265 | -13.571
-5 | -0.7126 | 0.04996 | -0.0251 | -14.2634
-4.5 | -0.6729 | 0.04644 | -0.023 | -14.4897
-4 | -0.6339 | 0.04399 | -0.0197 | -14.4101
-3.5 | -0.5988 | 0.04221 | -0.0149 | -14.1862
-3 | -0.5796 | 0.03833 | -0.0089 | -15.1213
-2.5 | -0.5959 | 0.04562 | 0.0183 | -13.0623
-2 | -0.5939 | 0.04904 | 0.0374 | -12.1105
-1.5 | -0.2815 | 0.06044 | 0.0029 | -4.6575
-1 | -0.1892 | 0.06183 | -0.01 | -3.06
-0.5 | -0.1371 | 0.063 | -0.0156 | -2.1762
0 | -0.1292 | 0.06294 | -0.0124 | -2.0527
0.5 | -0.1213 | 0.06296 | -0.0091 | -1.9266
1 | -0.1136 | 0.06303 | -0.0057 | -1.8023
1.5 | -0.1064 | 0.06313 | -0.0023 | -1.6854
2 | -0.0575 | 0.06527 | -0.0072 | -0.88096
3 | 0.0146 | 0.06876 | -0.0114 | 0.21233
3.5 | 0.0373 | 0.06954 | -0.0106 | 0.53638
4.5 | 0.0745 | 0.072 | -0.0074 | 1.0347
5 | 0.0912 | 0.073 | -0.0054 | 1.2493
5.5 | 0.123 | 0.07565 | -0.0062 | 1.6259
6 | 0.1517 | 0.07798 | -0.0074 | 1.9454
6.5 | 0.1889 | 0.08088 | -0.0101 | 2.3356
7 | 0.2441 | 0.08591 | -0.0157 | 2.8413
7.5 | 0.275 | 0.08932 | -0.0183 | 3.0788
8 | 0.3212 | 0.09393 | -0.0228 | 3.4196
8.5 | 0.3647 | 0.09927 | -0.0273 | 3.6738
9 | 0.3992 | 0.10355 | -0.0305 | 3.8551
9.5 | 0.4415 | 0.10944 | -0.0349 | 4.0342
10 | 0.4735 | 0.11416 | -0.038 | 4.1477
10.5 | 0.5079 | 0.12015 | -0.0417 | 4.2272
11 | 0.5464 | 0.12572 | -0.0452 | 4.3462
11.5 | 0.6145 | 0.12573 | -0.0454 | 4.8875
12 | 0.6484 | 0.12985 | -0.0473 | 4.9935
12.5 | 0.682 | 0.13463 | -0.0494 | 5.0657
13 | 0.7182 | 0.13947 | -0.0514 | 5.1495
13.5 | 0.73 | 0.14644 | -0.0545 | 4.985
14 | 0.7678 | 0.15148 | -0.0563 | 5.0687
14.5 | 0.7771 | 0.15894 | -0.0597 | 4.8893
15 | 0.7797 | 0.16904 | -0.065 | 4.6125

## 7. Re 50k Mach 0.50 (1)
BIGFOIL.COM POLAR EXPORT
e604
EPPLER 604 |  |  |  | Cl Max: | 1.722 | at alpha= | 8.5 | deg
JavaFoil+Calcfoil stall+Eppler ext transition |  |  |  | L/D Max: | 37.324 | at alpha= | 5 | deg
Re: | 50000 |  |  | Cd Min: | 0.02664 | at alpha= | -2 | deg
Mach: | 0.5 |  |  | Cl=0 at alpha= | -5.1894 | deg
|  |  |  | @ Cl=0.1, Cd= | 0.027813
|  |  |  | @ Cl=0.4, Cd= | 0.026659
|  |  |  | @ Cl=0.6, Cd= | 0.026995
alpha (deg) | Cl | Cd | Cm | Cl/Cd
-20 | -0.834 | 0.40808 | -0.049 | -2.043
-19.5 | -0.806 | 0.40229 | -0.05 | -2.004
-19 | -0.779 | 0.39401 | -0.05 | -1.977
-18.5 | -0.752 | 0.38814 | -0.051 | -1.936
-18 | -0.724 | 0.39338 | -0.051 | -1.841
-17.5 | -0.697 | 0.38031 | -0.052 | -1.831
-17 | -0.669 | 0.38664 | -0.053 | -1.73
-16.5 | -0.64 | 0.34938 | -0.052 | -1.833
-16 | -0.611 | 0.33513 | -0.049 | -1.824
-15.5 | -0.583 | 0.32537 | -0.049 | -1.793
-15 | -0.556 | 0.3137 | -0.049 | -1.771
-14.5 | -0.528 | 0.31177 | -0.05 | -1.693
-14 | -0.5 | 0.30578 | -0.05 | -1.634
-13.5 | -0.472 | 0.30021 | -0.051 | -1.572
-13 | -0.443 | 0.26146 | -0.045 | -1.693
-12.5 | -0.415 | 0.24999 | -0.044 | -1.658
-12 | -0.387 | 0.24894 | -0.045 | -1.553
-11.5 | -0.358 | 0.25147 | -0.045 | -1.425
-11 | -0.33 | 0.23372 | -0.046 | -1.413
-10.5 | -0.302 | 0.22315 | -0.043 | -1.353
-10 | -0.274 | 0.22018 | -0.044 | -1.243
-9.5 | -0.245 | 0.12168 | -0.041 | -2.016
-9 | -0.217 | 0.12009 | -0.04 | -1.806
-8.5 | -0.189 | 0.10016 | -0.038 | -1.882
-8 | -0.226 | 0.0794 | -0.037 | -2.845
-7.5 | -0.225 | 0.07046 | -0.037 | -3.189
-7 | -0.189 | 0.06246 | -0.037 | -3.024
-6.5 | -0.142 | 0.05733 | -0.038 | -2.481
-6 | -0.09 | 0.05304 | -0.042 | -1.701
-5.5 | -0.041 | 0.02794 | -0.12 | -1.484
-5 | 0.025 | 0.02726 | -0.121 | 0.921
-4.5 | 0.09 | 0.02788 | -0.117 | 3.24
-4 | 0.157 | 0.02743 | -0.118 | 5.718
-3.5 | 0.224 | 0.02708 | -0.119 | 8.283
-3 | 0.291 | 0.02685 | -0.12 | 10.841
-2.5 | 0.358 | 0.02669 | -0.121 | 13.411
-2 | 0.425 | 0.02664 | -0.122 | 15.955
-1.5 | 0.492 | 0.02671 | -0.123 | 18.428
-1 | 0.559 | 0.02685 | -0.124 | 20.839
-0.5 | 0.627 | 0.02709 | -0.125 | 23.133
0 | 0.7 | 0.02674 | -0.126 | 26.177
0.5 | 0.766 | 0.02735 | -0.127 | 28.023
1 | 0.833 | 0.02803 | -0.128 | 29.7
1.5 | 0.898 | 0.0288 | -0.129 | 31.189
2 | 0.964 | 0.02966 | -0.13 | 32.497
2.5 | 1.021 | 0.03063 | -0.131 | 33.333
3 | 1.086 | 0.03165 | -0.132 | 34.311
3.5 | 1.151 | 0.03277 | -0.133 | 35.13
4 | 1.215 | 0.03401 | -0.134 | 35.732
4.5 | 1.278 | 0.03542 | -0.135 | 36.092
5 | 1.342 | 0.03595 | -0.137 | 37.324
5.5 | 1.404 | 0.03782 | -0.138 | 37.124
6 | 1.464 | 0.03998 | -0.139 | 36.62
6.5 | 1.525 | 0.04223 | -0.141 | 36.118
7 | 1.583 | 0.04482 | -0.142 | 35.318
7.5 | 1.643 | 0.04825 | -0.144 | 34.045
8 | 1.691 | 0.05393 | -0.146 | 31.356
8.5 | 1.722 | 0.06051 | -0.147 | 28.456
9 | 1.711 | 0.06717 | -0.147 | 25.469
9.5 | 1.639 | 0.07505 | -0.147 | 21.835
10 | 1.187 | 0.10824 | -0.023 | 10.962
10.5 | 0.89 | 0.20284 | -0.041 | 4.388
11 | 0.918 | 0.22106 | -0.051 | 4.153
11.5 | 0.947 | 0.27018 | -0.065 | 3.506
12 | 0.975 | 0.27735 | -0.066 | 3.515
12.5 | 1.005 | 0.3097 | -0.077 | 3.245
13 | 1.033 | 0.32392 | -0.078 | 3.188
13.5 | 1.06 | 0.33029 | -0.08 | 3.211

## 8. Re 50k Mach 0.50 (2)
BIGFOIL.COM POLAR EXPORT
e604
EPPLER 604 |  |  |  | Cl Max: | 0.797 | at alpha= | 15 | deg
XFOIL ncrit=9 |  |  |  | L/D Max: | 4.5073 | at alpha= | 13 | deg
Re: | 50000 |  |  | Cd Min: | 0.18559 | at alpha= | 15 | deg
Mach: | 0.5 |  |  | Cl=0 at alpha= | 2.4016 | deg
|  |  |  | @ Cl=0.1, Cd= | 0.081775
|  |  |  | @ Cl=0.4, Cd= | 0.11463
|  |  |  | @ Cl=0.6, Cd= | 0.13541
alpha (deg) | Cl | Cd | Cm | Cl/Cd
-9.5 | -0.3823 | 0.15424 | -0.0194 | -2.4786
-9 | -0.3944 | 0.14904 | -0.0179 | -2.6463
-8.5 | -0.4737 | 0.13063 | -0.0339 | -3.6263
-8 | -0.4816 | 0.1236 | -0.0327 | -3.8964
-7.5 | -0.5383 | 0.11141 | -0.0386 | -4.8317
-7 | -0.5633 | 0.10346 | -0.038 | -5.4446
-6.5 | -0.608 | 0.09502 | -0.0374 | -6.3987
-6 | -0.6677 | 0.08754 | -0.0343 | -7.6274
-5.5 | -0.7246 | 0.08012 | -0.0306 | -9.0439
-5 | -0.7593 | 0.07238 | -0.0275 | -10.4905
-4.5 | -0.7682 | 0.06495 | -0.0252 | -11.8276
-4 | -0.7534 | 0.05816 | -0.024 | -12.9539
-3.5 | -0.7166 | 0.05318 | -0.0217 | -13.475
-3 | -0.6717 | 0.04987 | -0.0178 | -13.469
-2.5 | -0.6306 | 0.04794 | -0.012 | -13.1539
-2 | -0.6053 | 0.04402 | -0.0074 | -13.7506
-1.5 | -0.6146 | 0.05221 | 0.0248 | -11.7717
-1 | -0.3682 | 0.06588 | 0.0167 | -5.5889
-0.5 | -0.2475 | 0.06818 | 0.0008 | -3.6301
0 | -0.1769 | 0.0696 | -0.0075 | -2.5417
0.5 | -0.1285 | 0.07112 | -0.0118 | -1.8068
1 | -0.1186 | 0.07126 | -0.0083 | -1.6643
1.5 | -0.0667 | 0.07322 | -0.0134 | -0.91095
2 | -0.0249 | 0.07453 | -0.0161 | -0.33409
2.5 | 0.0061 | 0.0759 | -0.0165 | 0.080369
3 | 0.0391 | 0.07763 | -0.0171 | 0.50367
3.5 | 0.0644 | 0.07947 | -0.0162 | 0.81037
4 | 0.0802 | 0.08018 | -0.0136 | 1.0002
4.5 | 0.1059 | 0.08225 | -0.0125 | 1.2875
5 | 0.1198 | 0.08373 | -0.0096 | 1.4308
5.5 | 0.1252 | 0.08409 | -0.0054 | 1.4889
6 | 0.1448 | 0.08593 | -0.0034 | 1.6851
6.5 | 0.169 | 0.08858 | -0.0029 | 1.9079
7 | 0.1922 | 0.09064 | -0.0033 | 2.1205
7.5 | 0.2495 | 0.09634 | -0.0089 | 2.5898
8 | 0.274 | 0.09941 | -0.0108 | 2.7563
8.5 | 0.3341 | 0.10579 | -0.017 | 3.1581
9 | 0.3578 | 0.10965 | -0.0196 | 3.2631
9.5 | 0.4158 | 0.1165 | -0.0256 | 3.5691
10 | 0.4369 | 0.12085 | -0.0286 | 3.6152
10.5 | 0.5303 | 0.1235 | -0.0318 | 4.2939
11 | 0.5512 | 0.12865 | -0.0352 | 4.2845
11.5 | 0.5919 | 0.13402 | -0.0389 | 4.4165
12 | 0.6272 | 0.14008 | -0.0428 | 4.4774
12.5 | 0.6603 | 0.14663 | -0.047 | 4.5032
13 | 0.6911 | 0.15333 | -0.0511 | 4.5073
14 | 0.7389 | 0.16857 | -0.0607 | 4.3833
14.5 | 0.7569 | 0.17833 | -0.067 | 4.2444
15 | 0.797 | 0.18559 | -0.0703 | 4.2944

## 9. Re 100k Mach 0.00 (1)
BIGFOIL.COM POLAR EXPORT
e604
EPPLER 604 |  |  |  | Cl Max: | 1.737 | at alpha= | 12 | deg
JavaFoil+Calcfoil stall+Eppler ext transition |  |  |  | L/D Max: | 57.614 | at alpha= | 5.5 | deg
Re: | 100000 |  |  | Cd Min: | 0.01654 | at alpha= | 0 | deg
Mach: | 0 |  |  | Cl=0 at alpha= | -5.1864 | deg
|  |  |  | @ Cl=0.1, Cd= | 0.018211
|  |  |  | @ Cl=0.4, Cd= | 0.018184
|  |  |  | @ Cl=0.6, Cd= | 0.017108
alpha (deg) | Cl | Cd | Cm | Cl/Cd
-20 | -0.473 | 0.25964 | -0.026 | -1.823
-19.5 | -0.487 | 0.24066 | -0.026 | -2.026
-19 | -0.501 | 0.22957 | -0.026 | -2.183
-18.5 | -0.514 | 0.21639 | -0.026 | -2.377
-18 | -0.527 | 0.20372 | -0.026 | -2.586
-17.5 | -0.538 | 0.195 | -0.027 | -2.761
-17 | -0.549 | 0.1872 | -0.027 | -2.931
-16.5 | -0.557 | 0.17425 | -0.027 | -3.199
-16 | -0.564 | 0.16198 | -0.027 | -3.484
-15.5 | -0.569 | 0.1527 | -0.028 | -3.728
-15 | -0.572 | 0.14645 | -0.028 | -3.904
-14.5 | -0.571 | 0.1363 | -0.029 | -4.19
-14 | -0.568 | 0.12687 | -0.029 | -4.473
-13.5 | -0.561 | 0.11772 | -0.028 | -4.765
-13 | -0.551 | 0.10981 | -0.029 | -5.018
-12.5 | -0.538 | 0.10329 | -0.029 | -5.205
-12 | -0.521 | 0.09633 | -0.03 | -5.405
-11.5 | -0.5 | 0.09055 | -0.03 | -5.523
-11 | -0.476 | 0.08428 | -0.03 | -5.647
-10.5 | -0.448 | 0.07894 | -0.03 | -5.679
-10 | -0.417 | 0.07427 | -0.031 | -5.619
-9.5 | -0.383 | 0.06937 | -0.032 | -5.525
-9 | -0.346 | 0.06529 | -0.032 | -5.302
-8.5 | -0.307 | 0.06124 | -0.033 | -5.005
-8 | -0.265 | 0.0578 | -0.035 | -4.578
-7.5 | -0.221 | 0.05449 | -0.037 | -4.05
-7 | -0.175 | 0.05162 | -0.041 | -3.392
-6.5 | -0.152 | 0.02186 | -0.108 | -6.941
-6 | -0.095 | 0.02141 | -0.109 | -4.428
-5.5 | -0.037 | 0.01899 | -0.11 | -1.937
-5 | 0.022 | 0.01884 | -0.107 | 1.141
-4.5 | 0.079 | 0.01851 | -0.108 | 4.286
-4 | 0.138 | 0.01767 | -0.109 | 7.788
-3.5 | 0.196 | 0.01745 | -0.111 | 11.26
-3 | 0.255 | 0.01731 | -0.112 | 14.735
-2.5 | 0.314 | 0.01836 | -0.112 | 17.084
-2 | 0.373 | 0.01823 | -0.113 | 20.433
-1.5 | 0.432 | 0.01813 | -0.114 | 23.8
-1 | 0.491 | 0.01811 | -0.114 | 27.08
-0.5 | 0.55 | 0.01816 | -0.115 | 30.258
0 | 0.627 | 0.01654 | -0.116 | 37.899
0.5 | 0.686 | 0.01685 | -0.117 | 40.693
1 | 0.745 | 0.01717 | -0.118 | 43.362
1.5 | 0.803 | 0.01754 | -0.118 | 45.799
2 | 0.862 | 0.01796 | -0.119 | 47.976
2.5 | 0.915 | 0.01842 | -0.12 | 49.652
3 | 0.972 | 0.0176 | -0.121 | 55.209
3.5 | 1.028 | 0.01878 | -0.122 | 54.718
4 | 1.084 | 0.01952 | -0.123 | 55.522
4.5 | 1.142 | 0.02019 | -0.124 | 56.592
5 | 1.2 | 0.02094 | -0.126 | 57.298
5.5 | 1.256 | 0.0218 | -0.127 | 57.614
6 | 1.312 | 0.02329 | -0.128 | 56.332
6.5 | 1.368 | 0.02419 | -0.129 | 56.555
7 | 1.423 | 0.02521 | -0.131 | 56.419
7.5 | 1.476 | 0.02701 | -0.132 | 54.661
8 | 1.529 | 0.02825 | -0.134 | 54.124
8.5 | 1.58 | 0.02987 | -0.135 | 52.901
9 | 1.625 | 0.03171 | -0.141 | 51.251
9.5 | 1.659 | 0.03577 | -0.141 | 46.374
10 | 1.686 | 0.03947 | -0.142 | 42.716
10.5 | 1.707 | 0.04279 | -0.142 | 39.901
11 | 1.724 | 0.04576 | -0.142 | 37.668
11.5 | 1.734 | 0.04849 | -0.143 | 35.764
12 | 1.737 | 0.05163 | -0.143 | 33.648
12.5 | 1.734 | 0.05511 | -0.143 | 31.46
13 | 1.724 | 0.05849 | -0.143 | 29.471
13.5 | 1.705 | 0.06237 | -0.143 | 27.341
14 | 1.66 | 0.07009 | -0.14 | 23.685
14.5 | 1.432 | 0.1246 | -0.055 | 11.492
15 | 1.406 | 0.13163 | -0.04 | 10.681
15.5 | 1.377 | 0.14119 | -0.039 | 9.754
16 | 1.345 | 0.15045 | -0.035 | 8.938
16.5 | 1.309 | 0.16119 | -0.034 | 8.122
17 | 1.271 | 0.17289 | -0.032 | 7.353

## 10. Re 100k Mach 0.00 (2)
BIGFOIL.COM POLAR EXPORT
e604
EPPLER 604 |  |  |  | Cl Max: | 1.3518 | at alpha= | 19 | deg
XFOIL ncrit=9 |  |  |  | L/D Max: | 34.9316 | at alpha= | 12 | deg
Re: | 100000 |  |  | Cd Min: | 0.1932 | at alpha= | 20 | deg
Mach: | 0 |  |  | Cl=0 at alpha= | 1.8746 | deg
|  |  |  | @ Cl=0.1, Cd= | 0.050653
|  |  |  | @ Cl=0.4, Cd= | 0.056021
|  |  |  | @ Cl=0.6, Cd= | 0.061426
alpha (deg) | Cl | Cd | Cm | Cl/Cd
-13 | -0.4096 | 0.15234 | -0.0484 | -2.6887
-12.5 | -0.352 | 0.14439 | -0.0462 | -2.4378
-12 | -0.3742 | 0.13344 | -0.0621 | -2.8043
-11.5 | -0.3271 | 0.12565 | -0.0659 | -2.6033
-11 | -0.2891 | 0.11697 | -0.0707 | -2.4716
-10.5 | -0.3811 | 0.08643 | -0.0954 | -4.4093
-10 | -0.5396 | 0.07716 | -0.0966 | -6.9933
-9.5 | -0.5383 | 0.06346 | -0.0968 | -8.4825
-9 | -0.5585 | 0.05687 | -0.0929 | -9.8206
-8.5 | -0.5648 | 0.05178 | -0.0877 | -10.9077
-8 | -0.5677 | 0.04804 | -0.0811 | -11.8172
-7.5 | -0.5161 | 0.04276 | -0.0821 | -12.0697
-7 | -0.5067 | 0.04112 | -0.0754 | -12.3225
-6.5 | -0.4418 | 0.03809 | -0.0773 | -11.5988
-6 | -0.4305 | 0.03719 | -0.0711 | -11.5757
-5.5 | -0.3776 | 0.03523 | -0.0711 | -10.7181
-5 | -0.3707 | 0.03441 | -0.0648 | -10.773
-4.5 | -0.3458 | 0.03198 | -0.0606 | -10.813
-4 | -0.3336 | 0.03541 | -0.0509 | -9.4211
-3.5 | -0.2974 | 0.0387 | -0.0433 | -7.6848
-3 | -0.2957 | 0.04117 | -0.0319 | -7.1824
-2.5 | -0.2643 | 0.04301 | -0.0249 | -6.1451
-2 | -0.2567 | 0.04424 | -0.0169 | -5.8024
-1.5 | -0.2352 | 0.04564 | -0.0078 | -5.1534
-1 | -0.2242 | 0.04625 | -0.0009 | -4.8476
-0.5 | -0.1792 | 0.04639 | -0.0006 | -3.8629
0 | -0.1666 | 0.04667 | 0.0027 | -3.5697
0.5 | -0.1047 | 0.04692 | -0.0001 | -2.2315
1 | -0.0817 | 0.04753 | 0.0008 | -1.7189
1.5 | -0.0445 | 0.04823 | 0.0008 | -0.92266
2 | 0.0149 | 0.04889 | -0.0023 | 0.30477
2.5 | 0.0673 | 0.04963 | -0.0045 | 1.356
3 | 0.1015 | 0.0507 | -0.0045 | 2.002
3.5 | 0.1464 | 0.05187 | -0.0061 | 2.8224
4 | 0.1897 | 0.05289 | -0.0068 | 3.5867
4.5 | 0.2381 | 0.05402 | -0.0084 | 4.4076
5.5 | 0.3409 | 0.05589 | -0.0114 | 6.0995
6 | 0.4084 | 0.05604 | -0.014 | 7.2877
6.5 | 0.456 | 0.05699 | -0.0152 | 8.0014
7 | 0.5117 | 0.05788 | -0.0176 | 8.8407
7.5 | 0.557 | 0.05999 | -0.0209 | 9.2849
8 | 0.6037 | 0.06155 | -0.0234 | 9.8083
8.5 | 0.6894 | 0.06035 | -0.0275 | 11.4234
9 | 0.7239 | 0.06287 | -0.0294 | 11.5142
9.5 | 0.8313 | 0.05883 | -0.0335 | 14.1305
11 | 1.145 | 0.04274 | -0.0426 | 26.7899
11.5 | 1.2227 | 0.03987 | -0.0441 | 30.6672
12 | 1.3019 | 0.03727 | -0.0457 | 34.9316
12.5 | 1.3143 | 0.03988 | -0.0431 | 32.9564
13 | 1.3277 | 0.04271 | -0.0408 | 31.0864
13.5 | 1.3339 | 0.04636 | -0.0384 | 28.7726
14 | 1.3374 | 0.05058 | -0.0363 | 26.4413
14.5 | 1.3375 | 0.05543 | -0.0346 | 24.1295
15 | 1.3403 | 0.06031 | -0.0333 | 22.2235
15.5 | 1.3377 | 0.06604 | -0.0324 | 20.2559
16 | 1.3406 | 0.07151 | -0.0319 | 18.747
16.5 | 1.3402 | 0.07759 | -0.0318 | 17.2728
17 | 1.3434 | 0.08344 | -0.032 | 16.1002
17.5 | 1.3455 | 0.08962 | -0.0326 | 15.0134
18 | 1.3442 | 0.09652 | -0.0337 | 13.9266
18.5 | 1.3435 | 0.10347 | -0.0351 | 12.9844
19 | 1.3518 | 0.10925 | -0.0365 | 12.3735
19.5 | 1.3204 | 0.12098 | -0.041 | 10.9142
20 | 1.0397 | 0.1932 | -0.0814 | 5.3815

## 11. Re 100k Mach 0.10 (1)
BIGFOIL.COM POLAR EXPORT
e604
EPPLER 604 |  |  |  | Cl Max: | 1.733 | at alpha= | 11.5 | deg
JavaFoil+Calcfoil stall+Eppler ext transition |  |  |  | L/D Max: | 57.381 | at alpha= | 5.5 | deg
Re: | 100000 |  |  | Cd Min: | 0.01663 | at alpha= | 0 | deg
Mach: | 0.1 |  |  | Cl=0 at alpha= | -5.1864 | deg
|  |  |  | @ Cl=0.1, Cd= | 0.018293
|  |  |  | @ Cl=0.4, Cd= | 0.018251
|  |  |  | @ Cl=0.6, Cd= | 0.017245
alpha (deg) | Cl | Cd | Cm | Cl/Cd
-19.5 | -0.441 | 0.25137 | -0.026 | -1.755
-19 | -0.457 | 0.23683 | -0.027 | -1.931
-18.5 | -0.473 | 0.22332 | -0.027 | -2.119
-18 | -0.489 | 0.21451 | -0.027 | -2.278
-17.5 | -0.503 | 0.201 | -0.027 | -2.503
-17 | -0.516 | 0.18835 | -0.027 | -2.741
-16.5 | -0.528 | 0.18115 | -0.027 | -2.916
-16 | -0.538 | 0.16806 | -0.028 | -3.203
-15.5 | -0.546 | 0.15808 | -0.028 | -3.456
-15 | -0.552 | 0.14736 | -0.028 | -3.744
-14.5 | -0.554 | 0.13719 | -0.029 | -4.039
-14 | -0.553 | 0.12764 | -0.029 | -4.334
-13.5 | -0.549 | 0.12133 | -0.029 | -4.526
-13 | -0.542 | 0.11323 | -0.029 | -4.783
-12.5 | -0.53 | 0.10435 | -0.029 | -5.082
-12 | -0.515 | 0.09818 | -0.03 | -5.248
-11.5 | -0.496 | 0.09128 | -0.03 | -5.437
-11 | -0.474 | 0.08588 | -0.031 | -5.513
-10.5 | -0.447 | 0.0801 | -0.031 | -5.579
-10 | -0.417 | 0.07461 | -0.031 | -5.586
-9.5 | -0.383 | 0.06992 | -0.032 | -5.481
-9 | -0.347 | 0.06565 | -0.033 | -5.28
-8.5 | -0.307 | 0.06158 | -0.033 | -4.989
-8 | -0.265 | 0.05802 | -0.035 | -4.574
-7.5 | -0.221 | 0.05464 | -0.037 | -4.053
-7 | -0.176 | 0.05174 | -0.041 | -3.398
-6.5 | -0.152 | 0.02197 | -0.108 | -6.932
-6 | -0.095 | 0.02155 | -0.11 | -4.417
-5.5 | -0.037 | 0.01909 | -0.111 | -1.935
-5 | 0.022 | 0.01892 | -0.108 | 1.142
-4.5 | 0.08 | 0.01859 | -0.109 | 4.288
-4 | 0.138 | 0.01773 | -0.11 | 7.801
-3.5 | 0.197 | 0.01753 | -0.111 | 11.265
-3 | 0.256 | 0.01861 | -0.112 | 13.773
-2.5 | 0.315 | 0.01843 | -0.113 | 17.109
-2 | 0.374 | 0.01829 | -0.113 | 20.462
-1.5 | 0.434 | 0.0182 | -0.114 | 23.824
-1 | 0.493 | 0.01819 | -0.115 | 27.096
-0.5 | 0.552 | 0.01823 | -0.116 | 30.286
0 | 0.63 | 0.01663 | -0.116 | 37.863
0.5 | 0.689 | 0.01694 | -0.117 | 40.671
1 | 0.748 | 0.01727 | -0.118 | 43.323
1.5 | 0.807 | 0.01764 | -0.119 | 45.751
2 | 0.866 | 0.01807 | -0.12 | 47.914
2.5 | 0.919 | 0.01854 | -0.121 | 49.569
3 | 0.976 | 0.01773 | -0.122 | 55.047
3.5 | 1.032 | 0.01891 | -0.123 | 54.587
4 | 1.089 | 0.01965 | -0.123 | 55.401
4.5 | 1.148 | 0.02033 | -0.125 | 56.446
5 | 1.205 | 0.0211 | -0.126 | 57.124
5.5 | 1.262 | 0.02199 | -0.127 | 57.381
6 | 1.318 | 0.02348 | -0.129 | 56.119
6.5 | 1.374 | 0.02441 | -0.13 | 56.307
7 | 1.429 | 0.02545 | -0.131 | 56.138
7.5 | 1.483 | 0.02659 | -0.133 | 55.755
8 | 1.535 | 0.02855 | -0.134 | 53.768
8.5 | 1.587 | 0.03023 | -0.136 | 52.476
9 | 1.631 | 0.03466 | -0.138 | 47.071
9.5 | 1.664 | 0.03636 | -0.142 | 45.758
10 | 1.69 | 0.04006 | -0.142 | 42.181
10.5 | 1.71 | 0.04345 | -0.143 | 39.358
11 | 1.725 | 0.04648 | -0.143 | 37.104
11.5 | 1.733 | 0.04932 | -0.143 | 35.137
12 | 1.733 | 0.0526 | -0.143 | 32.953
12.5 | 1.727 | 0.05615 | -0.144 | 30.751
13 | 1.713 | 0.0597 | -0.144 | 28.687
13.5 | 1.689 | 0.06385 | -0.143 | 26.452
14 | 1.445 | 0.11883 | -0.077 | 12.156
14.5 | 1.411 | 0.12582 | -0.05 | 11.217
15 | 1.381 | 0.13411 | -0.039 | 10.3
15.5 | 1.348 | 0.14388 | -0.036 | 9.366
16 | 1.31 | 0.15402 | -0.034 | 8.505
16.5 | 1.269 | 0.16455 | -0.031 | 7.713

## 12. Re 100k Mach 0.10 (2)
BIGFOIL.COM POLAR EXPORT
e604
EPPLER 604 |  |  |  | Cl Max: | 1.3524 | at alpha= | 17.5 | deg
XFOIL ncrit=9 |  |  |  | L/D Max: | 32.6668 | at alpha= | 12.5 | deg
Re: | 100000 |  |  | Cd Min: | 0.15363 | at alpha= | -13 | deg
Mach: | 0.1 |  |  | Cl=0 at alpha= | 1.9478 | deg
|  |  |  | @ Cl=0.1, Cd= | 0.050635
|  |  |  | @ Cl=0.4, Cd= | 0.05748
|  |  |  | @ Cl=0.6, Cd= | 0.059916
alpha (deg) | Cl | Cd | Cm | Cl/Cd
-13 | -0.4099 | 0.15363 | -0.048 | -2.6681
-12.5 | -0.3451 | 0.14476 | -0.0472 | -2.3839
-12 | -0.3587 | 0.13393 | -0.0615 | -2.6783
-11.5 | -0.3309 | 0.12589 | -0.0682 | -2.6285
-11 | -0.2817 | 0.11737 | -0.0719 | -2.4001
-10.5 | -0.3954 | 0.08219 | -0.0986 | -4.8108
-10 | -0.496 | 0.06969 | -0.1023 | -7.1172
-9.5 | -0.5231 | 0.06392 | -0.0992 | -8.1837
-9 | -0.5475 | 0.0578 | -0.0949 | -9.4723
-8.5 | -0.557 | 0.05267 | -0.0896 | -10.5753
-8 | -0.5648 | 0.04896 | -0.0825 | -11.5359
-7.5 | -0.5138 | 0.04333 | -0.0836 | -11.8578
-7 | -0.5085 | 0.04162 | -0.0763 | -12.2177
-6.5 | -0.4407 | 0.03841 | -0.0786 | -11.4736
-6 | -0.4337 | 0.03757 | -0.0716 | -11.5438
-5.5 | -0.3762 | 0.03549 | -0.0722 | -10.6002
-5 | -0.3735 | 0.03487 | -0.0651 | -10.7112
-4.5 | -0.3458 | 0.03186 | -0.0616 | -10.8537
-4 | -0.3348 | 0.03514 | -0.0524 | -9.5276
-3.5 | -0.2972 | 0.03893 | -0.0434 | -7.6342
-3 | -0.2982 | 0.04119 | -0.0325 | -7.2396
-2.5 | -0.2612 | 0.04317 | -0.0258 | -6.0505
-2 | -0.259 | 0.0444 | -0.0172 | -5.8333
-1.5 | -0.2306 | 0.04585 | -0.0087 | -5.0294
-1 | -0.2271 | 0.04649 | -0.0007 | -4.8849
-0.5 | -0.1705 | 0.04662 | -0.0017 | -3.6572
0 | -0.1689 | 0.04689 | 0.0029 | -3.602
0.5 | -0.1181 | 0.04718 | 0.0015 | -2.5032
1 | -0.0779 | 0.0477 | 0.0004 | -1.6331
1.5 | -0.0472 | 0.04843 | 0.0012 | -0.9746
2 | 0.0055 | 0.04916 | -0.0011 | 0.11188
2.5 | 0.0745 | 0.04974 | -0.0051 | 1.4978
3 | 0.1047 | 0.0508 | -0.0046 | 2.061
3.5 | 0.147 | 0.05199 | -0.0059 | 2.8275
4 | 0.1896 | 0.05307 | -0.0066 | 3.5726
4.5 | 0.2358 | 0.05424 | -0.008 | 4.3473
5 | 0.2829 | 0.05534 | -0.0091 | 5.112
6 | 0.3789 | 0.05756 | -0.0117 | 6.5827
6.5 | 0.4559 | 0.05727 | -0.0148 | 7.9605
7 | 0.5106 | 0.05815 | -0.0171 | 8.7807
7.5 | 0.5434 | 0.06097 | -0.0196 | 8.9126
8 | 0.6417 | 0.05914 | -0.0246 | 10.8505
8.5 | 0.7055 | 0.05933 | -0.0276 | 11.8911
9 | 0.7701 | 0.05924 | -0.0304 | 12.9997
9.5 | 0.7911 | 0.06276 | -0.0315 | 12.6052
10 | 0.9093 | 0.05691 | -0.0352 | 15.9779
11 | 1.1677 | 0.04124 | -0.0428 | 28.3147
11.5 | 1.2439 | 0.03867 | -0.0443 | 32.1671
12 | 1.2808 | 0.03937 | -0.0433 | 32.5324
12.5 | 1.3168 | 0.04031 | -0.0421 | 32.6668
13 | 1.3219 | 0.04387 | -0.0395 | 30.1322
13.5 | 1.3303 | 0.04747 | -0.0372 | 28.024
14 | 1.3302 | 0.05213 | -0.0352 | 25.517
14.5 | 1.3312 | 0.05702 | -0.0336 | 23.3462
15 | 1.3329 | 0.06215 | -0.0324 | 21.4465
15.5 | 1.3395 | 0.06703 | -0.0316 | 19.9836
16 | 1.3343 | 0.07351 | -0.0312 | 18.1513
16.5 | 1.3365 | 0.07937 | -0.0312 | 16.8389
17 | 1.3496 | 0.08418 | -0.0312 | 16.0323
17.5 | 1.3524 | 0.09037 | -0.0318 | 14.9651
18 | 1.3371 | 0.09908 | -0.0336 | 13.4952
18.5 | 1.3305 | 0.107 | -0.0355 | 12.4346
19 | 1.3359 | 0.11329 | -0.0372 | 11.7919
19.5 | 1.2993 | 0.12618 | -0.0427 | 10.2972
20 | 1.262 | 0.14011 | -0.05 | 9.0072

## 13. Re 100k Mach 0.25 (1)
BIGFOIL.COM POLAR EXPORT
e604
EPPLER 604 |  |  |  | Cl Max: | 1.721 | at alpha= | 11 | deg
JavaFoil+Calcfoil stall+Eppler ext transition |  |  |  | L/D Max: | 56.311 | at alpha= | 6 | deg
Re: | 100000 |  |  | Cd Min: | 0.01712 | at alpha= | 0 | deg
Mach: | 0.25 |  |  | Cl=0 at alpha= | -5.1833 | deg
|  |  |  | @ Cl=0.1, Cd= | 0.018316
|  |  |  | @ Cl=0.4, Cd= | 0.018639
|  |  |  | @ Cl=0.6, Cd= | 0.017991
alpha (deg) | Cl | Cd | Cm | Cl/Cd
-17 | -0.194 | 0.24746 | -0.03 | -0.783
-16.5 | -0.249 | 0.22221 | -0.03 | -1.119
-16 | -0.295 | 0.20064 | -0.03 | -1.47
-15.5 | -0.336 | 0.18429 | -0.03 | -1.821
-15 | -0.371 | 0.17223 | -0.03 | -2.155
-14.5 | -0.401 | 0.15635 | -0.03 | -2.566
-14 | -0.426 | 0.14289 | -0.031 | -2.983
-13.5 | -0.446 | 0.13789 | -0.031 | -3.232
-13 | -0.459 | 0.12725 | -0.031 | -3.608
-12.5 | -0.466 | 0.11503 | -0.03 | -4.055
-12 | -0.467 | 0.10698 | -0.031 | -4.37
-11.5 | -0.462 | 0.09888 | -0.031 | -4.673
-11 | -0.45 | 0.09116 | -0.031 | -4.94
-10.5 | -0.433 | 0.08405 | -0.032 | -5.146
-10 | -0.409 | 0.07747 | -0.032 | -5.281
-9.5 | -0.38 | 0.07264 | -0.033 | -5.238
-9 | -0.347 | 0.06737 | -0.033 | -5.154
-8.5 | -0.31 | 0.06299 | -0.034 | -4.92
-8 | -0.269 | 0.05915 | -0.035 | -4.549
-7.5 | -0.225 | 0.05571 | -0.036 | -4.047
-7 | -0.179 | 0.05254 | -0.039 | -3.415
-6.5 | -0.156 | 0.02083 | -0.111 | -7.47
-6 | -0.097 | 0.02032 | -0.112 | -4.794
-5.5 | -0.038 | 0.01961 | -0.113 | -1.929
-5 | 0.022 | 0.01934 | -0.11 | 1.146
-4.5 | 0.082 | 0.0184 | -0.111 | 4.445
-4 | 0.142 | 0.01812 | -0.113 | 7.832
-3.5 | 0.203 | 0.0192 | -0.114 | 10.552
-3 | 0.263 | 0.01897 | -0.114 | 13.867
-2.5 | 0.324 | 0.01877 | -0.115 | 17.239
-2 | 0.384 | 0.01866 | -0.116 | 20.595
-1.5 | 0.445 | 0.01858 | -0.116 | 23.944
-1 | 0.506 | 0.01857 | -0.117 | 27.245
-0.5 | 0.567 | 0.01863 | -0.118 | 30.424
0 | 0.645 | 0.01712 | -0.119 | 37.65
0.5 | 0.706 | 0.01743 | -0.12 | 40.505
1 | 0.767 | 0.0178 | -0.121 | 43.08
1.5 | 0.827 | 0.01821 | -0.122 | 45.41
2 | 0.887 | 0.01867 | -0.122 | 47.502
2.5 | 0.941 | 0.01919 | -0.123 | 49.023
3 | 0.999 | 0.01842 | -0.124 | 54.245
3.5 | 1.057 | 0.01919 | -0.125 | 55.08
4 | 1.116 | 0.02041 | -0.126 | 54.696
4.5 | 1.176 | 0.02118 | -0.128 | 55.529
5 | 1.235 | 0.02203 | -0.129 | 56.042
5.5 | 1.292 | 0.02301 | -0.13 | 56.149
6 | 1.35 | 0.02398 | -0.131 | 56.311
6.5 | 1.407 | 0.02565 | -0.133 | 54.874
7 | 1.462 | 0.02682 | -0.134 | 54.519
7.5 | 1.518 | 0.02811 | -0.135 | 53.978
8 | 1.571 | 0.02966 | -0.137 | 52.952
8.5 | 1.624 | 0.033 | -0.139 | 49.201
9 | 1.661 | 0.0373 | -0.14 | 44.524
9.5 | 1.687 | 0.04061 | -0.145 | 41.55
10 | 1.707 | 0.0439 | -0.146 | 38.892
10.5 | 1.718 | 0.04774 | -0.146 | 35.991
11 | 1.721 | 0.05087 | -0.146 | 33.821
11.5 | 1.712 | 0.05462 | -0.146 | 31.347
12 | 1.692 | 0.05865 | -0.146 | 28.852
12.5 | 1.659 | 0.06289 | -0.146 | 26.383
13 | 1.396 | 0.11115 | -0.064 | 12.563
13.5 | 1.35 | 0.11773 | -0.036 | 11.471
14 | 1.298 | 0.12838 | -0.03 | 10.108
14.5 | 1.235 | 0.14051 | -0.028 | 8.793
15 | 1.164 | 0.15314 | -0.025 | 7.603
15.5 | 1.085 | 0.16915 | -0.03 | 6.417
16 | 1 | 0.18354 | -0.029 | 5.446

## 14. Re 100k Mach 0.25 (2)
BIGFOIL.COM POLAR EXPORT
e604
EPPLER 604 |  |  |  | Cl Max: | 1.3119 | at alpha= | 15.5 | deg
XFOIL ncrit=9 |  |  |  | L/D Max: | 28.7076 | at alpha= | 12 | deg
Re: | 100000 |  |  | Cd Min: | 0.22271 | at alpha= | 20 | deg
Mach: | 0.25 |  |  | Cl=0 at alpha= | 2.0917 | deg
|  |  |  | @ Cl=0.1, Cd= | 0.052392
|  |  |  | @ Cl=0.4, Cd= | 0.058847
|  |  |  | @ Cl=0.6, Cd= | 0.062169
alpha (deg) | Cl | Cd | Cm | Cl/Cd
-12.5 | -0.3166 | 0.14642 | -0.0537 | -2.1623
-12 | -0.2918 | 0.13698 | -0.0625 | -2.1302
-11.5 | -0.2915 | 0.12752 | -0.0726 | -2.2859
-11 | -0.2558 | 0.11969 | -0.0771 | -2.1372
-10 | -0.4218 | 0.07297 | -0.1104 | -5.7805
-9.5 | -0.436 | 0.06505 | -0.1128 | -6.7025
-9 | -0.4781 | 0.06067 | -0.1074 | -7.8803
-8.5 | -0.5085 | 0.05646 | -0.1002 | -9.0064
-8 | -0.535 | 0.05316 | -0.0913 | -10.064
-7.5 | -0.541 | 0.04913 | -0.0845 | -11.0116
-7 | -0.5078 | 0.04456 | -0.0825 | -11.3959
-6.5 | -0.4933 | 0.04225 | -0.0767 | -11.6757
-6 | -0.4411 | 0.03991 | -0.0759 | -11.0524
-5.5 | -0.4171 | 0.03851 | -0.0711 | -10.831
-5 | -0.3789 | 0.03692 | -0.0684 | -10.2627
-4.5 | -0.3599 | 0.03554 | -0.0637 | -10.1266
-4 | -0.3451 | 0.03432 | -0.0571 | -10.0554
-3.5 | -0.324 | 0.03831 | -0.0467 | -8.4573
-3 | -0.3027 | 0.04154 | -0.0359 | -7.287
-2.5 | -0.2864 | 0.04378 | -0.0266 | -6.5418
-2 | -0.262 | 0.04526 | -0.0192 | -5.7888
-1.5 | -0.2515 | 0.04675 | -0.0092 | -5.3797
-1 | -0.2277 | 0.04766 | -0.002 | -4.7776
-0.5 | -0.2087 | 0.04789 | 0.0023 | -4.3579
0 | -0.1543 | 0.04804 | 0.0009 | -3.2119
0.5 | -0.1424 | 0.04841 | 0.0045 | -2.9415
1 | -0.0963 | 0.04886 | 0.0033 | -1.9709
1.5 | -0.0337 | 0.04934 | 0 | -0.68302
2 | -0.0082 | 0.05021 | 0.0013 | -0.16331
2.5 | 0.0365 | 0.05123 | -0.0004 | 0.71247
3 | 0.0832 | 0.05218 | -0.0016 | 1.5945
4 | 0.21 | 0.05378 | -0.0076 | 3.9048
4.5 | 0.2481 | 0.0549 | -0.0076 | 4.5191
5 | 0.294 | 0.05614 | -0.0089 | 5.2369
5.5 | 0.3371 | 0.05732 | -0.0094 | 5.881
6 | 0.3862 | 0.05855 | -0.0109 | 6.5961
6.5 | 0.4341 | 0.05958 | -0.0118 | 7.286
7 | 0.4878 | 0.06044 | -0.0134 | 8.0708
7.5 | 0.5501 | 0.06129 | -0.0165 | 8.9754
8 | 0.6097 | 0.06234 | -0.0201 | 9.7802
8.5 | 0.6822 | 0.06221 | -0.0234 | 10.9661
9.5 | 0.7692 | 0.06611 | -0.0275 | 11.6352
11 | 1.0695 | 0.05252 | -0.0341 | 20.3637
11.5 | 1.1561 | 0.04885 | -0.0352 | 23.6663
12 | 1.2617 | 0.04395 | -0.0367 | 28.7076
12.5 | 1.2783 | 0.04693 | -0.0349 | 27.2384
13 | 1.298 | 0.0499 | -0.0332 | 26.012
13.5 | 1.3027 | 0.05445 | -0.0314 | 23.9247
14 | 1.3073 | 0.05931 | -0.03 | 22.0418
14.5 | 1.3082 | 0.06485 | -0.029 | 20.1727
15 | 1.3098 | 0.07063 | -0.0284 | 18.5445
15.5 | 1.3119 | 0.07658 | -0.0282 | 17.1311
16 | 1.3106 | 0.08331 | -0.0284 | 15.7316
16.5 | 1.3043 | 0.09089 | -0.0293 | 14.3503
17 | 1.2986 | 0.09868 | -0.0308 | 13.1597
17.5 | 1.2949 | 0.10639 | -0.0327 | 12.1713
18 | 1.2625 | 0.11875 | -0.0376 | 10.6316
18.5 | 1.0318 | 0.17595 | -0.0708 | 5.8642
19 | 0.9897 | 0.19935 | -0.0846 | 4.9646
19.5 | 1.0011 | 0.20728 | -0.0891 | 4.8297
20 | 0.9913 | 0.22271 | -0.0984 | 4.4511

## 15. Re 100k Mach 0.50 (1)
BIGFOIL.COM POLAR EXPORT
e604
EPPLER 604 |  |  |  | Cl Max: | 1.733 | at alpha= | 8.5 | deg
JavaFoil+Calcfoil stall+Eppler ext transition |  |  |  | L/D Max: | 51.949 | at alpha= | 4.5 | deg
Re: | 100000 |  |  | Cd Min: | 0.01935 | at alpha= | 0 | deg
Mach: | 0.5 |  |  | Cl=0 at alpha= | -5.1866 | deg
|  |  |  | @ Cl=0.1, Cd= | 0.021476
|  |  |  | @ Cl=0.4, Cd= | 0.020363
|  |  |  | @ Cl=0.6, Cd= | 0.020467
alpha (deg) | Cl | Cd | Cm | Cl/Cd
-20 | -0.834 | 0.33203 | -0.049 | -2.512
-19.5 | -0.806 | 0.32324 | -0.05 | -2.495
-19 | -0.779 | 0.31656 | -0.05 | -2.461
-18.5 | -0.752 | 0.31438 | -0.051 | -2.391
-18 | -0.724 | 0.31133 | -0.052 | -2.326
-17.5 | -0.697 | 0.30034 | -0.052 | -2.319
-17 | -0.669 | 0.29401 | -0.053 | -2.275
-16.5 | -0.641 | 0.27507 | -0.053 | -2.33
-16 | -0.611 | 0.26166 | -0.049 | -2.336
-15.5 | -0.583 | 0.25451 | -0.049 | -2.292
-15 | -0.556 | 0.24712 | -0.05 | -2.248
-14.5 | -0.528 | 0.2357 | -0.05 | -2.239
-14 | -0.5 | 0.2335 | -0.051 | -2.14
-13.5 | -0.472 | 0.22741 | -0.051 | -2.075
-13 | -0.443 | 0.20997 | -0.046 | -2.109
-12.5 | -0.415 | 0.19803 | -0.045 | -2.094
-12 | -0.387 | 0.19591 | -0.045 | -1.973
-11.5 | -0.358 | 0.19017 | -0.046 | -1.885
-11 | -0.33 | 0.18525 | -0.046 | -1.783
-10.5 | -0.302 | 0.17484 | -0.044 | -1.727
-10 | -0.274 | 0.17194 | -0.044 | -1.592
-9.5 | -0.245 | 0.10264 | -0.042 | -2.39
-9 | -0.217 | 0.09826 | -0.04 | -2.208
-8.5 | -0.189 | 0.08463 | -0.039 | -2.228
-8 | -0.226 | 0.0687 | -0.038 | -3.288
-7.5 | -0.225 | 0.06065 | -0.038 | -3.705
-7 | -0.189 | 0.05553 | -0.039 | -3.401
-6.5 | -0.142 | 0.05041 | -0.04 | -2.821
-6 | -0.09 | 0.04858 | -0.049 | -1.859
-5.5 | -0.042 | 0.02313 | -0.125 | -1.799
-5 | 0.025 | 0.02221 | -0.126 | 1.134
-4.5 | 0.091 | 0.02153 | -0.122 | 4.218
-4 | 0.158 | 0.02113 | -0.123 | 7.462
-3.5 | 0.226 | 0.0208 | -0.124 | 10.847
-3 | 0.293 | 0.02057 | -0.125 | 14.235
-2.5 | 0.36 | 0.02041 | -0.125 | 17.649
-2 | 0.428 | 0.02033 | -0.126 | 21.039
-1.5 | 0.495 | 0.02034 | -0.127 | 24.353
-1 | 0.563 | 0.02038 | -0.128 | 27.622
-0.5 | 0.631 | 0.02054 | -0.129 | 30.722
0 | 0.714 | 0.01935 | -0.13 | 36.881
0.5 | 0.781 | 0.01983 | -0.131 | 39.368
1 | 0.848 | 0.02036 | -0.132 | 41.625
1.5 | 0.914 | 0.02096 | -0.133 | 43.603
2 | 0.98 | 0.02163 | -0.134 | 45.323
2.5 | 1.037 | 0.02237 | -0.135 | 46.368
3 | 1.103 | 0.02314 | -0.136 | 47.678
3.5 | 1.17 | 0.02394 | -0.138 | 48.851
4 | 1.235 | 0.0238 | -0.139 | 51.887
4.5 | 1.299 | 0.025 | -0.14 | 51.949
5 | 1.363 | 0.02628 | -0.141 | 51.859
5.5 | 1.426 | 0.02772 | -0.143 | 51.459
6 | 1.487 | 0.02982 | -0.144 | 49.865
6.5 | 1.548 | 0.03162 | -0.145 | 48.971
7 | 1.606 | 0.03382 | -0.147 | 47.484
7.5 | 1.661 | 0.03752 | -0.149 | 44.281
8 | 1.704 | 0.04359 | -0.15 | 39.096
8.5 | 1.733 | 0.05035 | -0.15 | 34.417
9 | 1.721 | 0.05719 | -0.151 | 30.095
9.5 | 1.651 | 0.06408 | -0.151 | 25.768
10 | 1.187 | 0.09418 | -0.024 | 12.598
10.5 | 0.89 | 0.15977 | -0.042 | 5.571
11 | 0.918 | 0.17868 | -0.053 | 5.139
11.5 | 0.947 | 0.21203 | -0.067 | 4.467
12 | 0.975 | 0.21799 | -0.07 | 4.473
12.5 | 1.005 | 0.23578 | -0.081 | 4.262
13 | 1.033 | 0.25341 | -0.082 | 4.076
13.5 | 1.061 | 0.25707 | -0.084 | 4.126

## 16. Re 100k Mach 0.50 (2)
BIGFOIL.COM POLAR EXPORT
e604
EPPLER 604 |  |  |  | Cl Max: | 1.0377 | at alpha= | 20 | deg
XFOIL ncrit=9 |  |  |  | L/D Max: | 9.0686 | at alpha= | 11.5 | deg
Re: | 100000 |  |  | Cd Min: | 0.26116 | at alpha= | 20 | deg
Mach: | 0.5 |  |  | Cl=0 at alpha= | 2.692 | deg
|  |  |  | @ Cl=0.1, Cd= | 0.058732
|  |  |  | @ Cl=0.4, Cd= | 0.069104
|  |  |  | @ Cl=0.6, Cd= | 0.077794
alpha (deg) | Cl | Cd | Cm | Cl/Cd
-10.5 | -0.1637 | 0.10768 | -0.1143 | -1.5202
-10 | -0.1572 | 0.0993 | -0.1178 | -1.5831
-9.5 | -0.1587 | 0.08668 | -0.128 | -1.8309
-9 | -0.1993 | 0.07661 | -0.1321 | -2.6015
-8.5 | -0.2524 | 0.06893 | -0.1326 | -3.6617
-8 | -0.3064 | 0.06338 | -0.1293 | -4.8343
-7.5 | -0.3473 | 0.05911 | -0.1243 | -5.8755
-7 | -0.4149 | 0.05853 | -0.11 | -7.0887
-6.5 | -0.4699 | 0.05716 | -0.0973 | -8.2208
-6 | -0.4683 | 0.05225 | -0.0929 | -8.9627
-5.5 | -0.4965 | 0.05052 | -0.0816 | -9.8278
-5 | -0.4451 | 0.04626 | -0.0802 | -9.6217
-4.5 | -0.4421 | 0.045 | -0.0711 | -9.8244
-4 | -0.3838 | 0.04283 | -0.0684 | -8.961
-3.5 | -0.3832 | 0.04216 | -0.0592 | -9.0892
-3 | -0.3616 | 0.0402 | -0.0517 | -8.995
-2.5 | -0.3489 | 0.04462 | -0.0385 | -7.8194
-2 | -0.3116 | 0.04876 | -0.0259 | -6.3905
-1.5 | -0.2983 | 0.05081 | -0.0151 | -5.8709
-1 | -0.274 | 0.05242 | -0.0057 | -5.227
-0.5 | -0.2284 | 0.05379 | 0.0011 | -4.2461
0 | -0.2183 | 0.05393 | 0.0072 | -4.0478
0.5 | -0.1819 | 0.05391 | 0.009 | -3.3741
1 | -0.1343 | 0.05414 | 0.0089 | -2.4806
1.5 | -0.109 | 0.05459 | 0.0108 | -1.9967
2 | -0.0686 | 0.05528 | 0.0109 | -1.241
2.5 | -0.0192 | 0.05624 | 0.0091 | -0.34139
3 | 0.0308 | 0.05723 | 0.008 | 0.53818
3.5 | 0.0847 | 0.05835 | 0.0063 | 1.4516
4 | 0.1407 | 0.05975 | 0.0036 | 2.3548
4.5 | 0.2044 | 0.0607 | 0.0016 | 3.3674
5 | 0.2312 | 0.06277 | 0.0017 | 3.6833
5.5 | 0.2762 | 0.06468 | 0.0001 | 4.2703
6 | 0.3198 | 0.06639 | -0.0004 | 4.817
6.5 | 0.372 | 0.06823 | -0.0024 | 5.4521
7 | 0.4226 | 0.06981 | -0.0035 | 6.0536
8.5 | 0.5516 | 0.07667 | -0.0069 | 7.1945
9 | 0.6166 | 0.07818 | -0.0101 | 7.8869
9.5 | 0.644 | 0.08254 | -0.0127 | 7.8023
10 | 0.6992 | 0.08511 | -0.0155 | 8.2153
10.5 | 0.7556 | 0.08752 | -0.018 | 8.6335
11 | 0.777 | 0.09353 | -0.0211 | 8.3075
11.5 | 0.85 | 0.09373 | -0.0224 | 9.0686
12 | 0.8428 | 0.10359 | -0.0267 | 8.1359
12.5 | 0.9144 | 0.10335 | -0.0272 | 8.8476
13 | 0.8826 | 0.11759 | -0.034 | 7.5057
13.5 | 0.9345 | 0.11985 | -0.0352 | 7.7972
14 | 0.9069 | 0.1349 | -0.0436 | 6.7228
14.5 | 0.9091 | 0.14562 | -0.05 | 6.243
15 | 0.9179 | 0.15556 | -0.0562 | 5.9006
15.5 | 0.9255 | 0.16598 | -0.0628 | 5.576
16 | 0.9338 | 0.17656 | -0.0696 | 5.2889
16.5 | 0.9461 | 0.18647 | -0.076 | 5.0737
17 | 0.9644 | 0.19524 | -0.0814 | 4.9396
17.5 | 0.9728 | 0.20644 | -0.0889 | 4.7123
18 | 0.9807 | 0.21806 | -0.0967 | 4.4974
18.5 | 1.0092 | 0.22521 | -0.1003 | 4.4812
19 | 1.0088 | 0.23871 | -0.1103 | 4.226
19.5 | 1.0207 | 0.25005 | -0.118 | 4.082
20 | 1.0377 | 0.26116 | -0.1247 | 3.9734

## 17. Re 250k Mach 0.00 (1)
BIGFOIL.COM POLAR EXPORT
e604
EPPLER 604 |  |  |  | Cl Max: | 1.751 | at alpha= | 12 | deg
JavaFoil+Calcfoil stall+Eppler ext transition |  |  |  | L/D Max: | 111.627 | at alpha= | 5 | deg
Re: | 250000 |  |  | Cd Min: | 0.0107 | at alpha= | 4.5 | deg
Mach: | 0 |  |  | Cl=0 at alpha= | -5.1864 | deg
|  |  |  | @ Cl=0.1, Cd= | 0.013672
|  |  |  | @ Cl=0.4, Cd= | 0.013217
|  |  |  | @ Cl=0.6, Cd= | 0.012127
alpha (deg) | Cl | Cd | Cm | Cl/Cd
-20 | -0.473 | 0.20832 | -0.027 | -2.273
-19.5 | -0.488 | 0.20597 | -0.027 | -2.367
-19 | -0.501 | 0.19276 | -0.027 | -2.601
-18.5 | -0.515 | 0.184 | -0.028 | -2.796
-18 | -0.527 | 0.17284 | -0.028 | -3.049
-17.5 | -0.538 | 0.1643 | -0.028 | -3.277
-17 | -0.549 | 0.15594 | -0.028 | -3.519
-16.5 | -0.557 | 0.14827 | -0.028 | -3.76
-16 | -0.564 | 0.13939 | -0.029 | -4.05
-15.5 | -0.569 | 0.13172 | -0.029 | -4.323
-15 | -0.572 | 0.12471 | -0.029 | -4.585
-14.5 | -0.571 | 0.11735 | -0.029 | -4.867
-14 | -0.568 | 0.11139 | -0.03 | -5.096
-13.5 | -0.561 | 0.10381 | -0.029 | -5.404
-13 | -0.551 | 0.09742 | -0.029 | -5.656
-12.5 | -0.538 | 0.09193 | -0.03 | -5.848
-12 | -0.521 | 0.08616 | -0.031 | -6.043
-11.5 | -0.5 | 0.08109 | -0.031 | -6.168
-11 | -0.476 | 0.07653 | -0.032 | -6.22
-10.5 | -0.448 | 0.07164 | -0.031 | -6.258
-10 | -0.417 | 0.06747 | -0.033 | -6.187
-9.5 | -0.383 | 0.06352 | -0.034 | -6.034
-9 | -0.346 | 0.05996 | -0.034 | -5.774
-8.5 | -0.307 | 0.05645 | -0.036 | -5.432
-8 | -0.314 | 0.01916 | -0.104 | -16.373
-7.5 | -0.262 | 0.01854 | -0.106 | -14.135
-7 | -0.208 | 0.01787 | -0.107 | -11.645
-6.5 | -0.152 | 0.01726 | -0.108 | -8.831
-6 | -0.095 | 0.01663 | -0.11 | -5.732
-5.5 | -0.037 | 0.01582 | -0.111 | -2.339
-5 | 0.022 | 0.01398 | -0.11 | 1.562
-4.5 | 0.081 | 0.01373 | -0.111 | 5.872
-4 | 0.14 | 0.01355 | -0.113 | 10.326
-3.5 | 0.2 | 0.01337 | -0.114 | 14.945
-3 | 0.26 | 0.01327 | -0.115 | 19.572
-2.5 | 0.32 | 0.01322 | -0.117 | 24.185
-2 | 0.38 | 0.01321 | -0.118 | 28.757
-1.5 | 0.44 | 0.01323 | -0.12 | 33.281
-1 | 0.501 | 0.01223 | -0.121 | 40.968
-0.5 | 0.562 | 0.01245 | -0.123 | 45.161
0 | 0.649 | 0.01171 | -0.124 | 55.466
0.5 | 0.712 | 0.01212 | -0.125 | 58.749
1 | 0.774 | 0.01316 | -0.127 | 58.815
1.5 | 0.834 | 0.01167 | -0.128 | 71.453
2 | 0.893 | 0.01127 | -0.129 | 79.281
2.5 | 0.949 | 0.01226 | -0.131 | 77.429
3 | 1.009 | 0.01326 | -0.132 | 76.057
3.5 | 1.067 | 0.01106 | -0.136 | 96.464
4 | 1.123 | 0.01151 | -0.136 | 97.574
4.5 | 1.181 | 0.0107 | -0.137 | 110.429
5 | 1.239 | 0.0111 | -0.138 | 111.627
5.5 | 1.294 | 0.01455 | -0.138 | 88.99
6 | 1.35 | 0.01513 | -0.139 | 89.217
6.5 | 1.405 | 0.01581 | -0.14 | 88.849
7 | 1.459 | 0.01653 | -0.141 | 88.221
7.5 | 1.51 | 0.01746 | -0.141 | 86.532
8 | 1.561 | 0.01856 | -0.142 | 84.104
8.5 | 1.608 | 0.02008 | -0.143 | 80.09
9 | 1.645 | 0.02361 | -0.143 | 69.651
9.5 | 1.674 | 0.02771 | -0.143 | 60.414
10 | 1.7 | 0.03125 | -0.143 | 54.382
10.5 | 1.721 | 0.03444 | -0.143 | 49.964
11 | 1.737 | 0.03714 | -0.144 | 46.763
11.5 | 1.747 | 0.0394 | -0.144 | 44.349
12 | 1.751 | 0.04217 | -0.144 | 41.508
12.5 | 1.747 | 0.04551 | -0.144 | 38.376
13 | 1.737 | 0.04844 | -0.145 | 35.858
13.5 | 1.72 | 0.05159 | -0.145 | 33.351
14 | 1.698 | 0.05493 | -0.145 | 30.904
14.5 | 1.668 | 0.05871 | -0.145 | 28.416
15 | 1.632 | 0.063 | -0.145 | 25.912
15.5 | 1.59 | 0.06814 | -0.144 | 23.337
16 | 1.525 | 0.07898 | -0.141 | 19.305
16.5 | 1.325 | 0.14376 | -0.087 | 9.217
17 | 1.273 | 0.15427 | -0.06 | 8.255

## 18. Re 250k Mach 0.00 (2)
BIGFOIL.COM POLAR EXPORT
e604
EPPLER 604 |  |  |  | Cl Max: | 1.3497 | at alpha= | 10.5 | deg
XFOIL ncrit=9 |  |  |  | L/D Max: | 75.9067 | at alpha= | 8.5 | deg
Re: | 250000 |  |  | Cd Min: | 0.15405 | at alpha= | -16.5 | deg
Mach: | 0 |  |  | Cl=0 at alpha= | -4.3659 | deg
|  |  |  | @ Cl=0.1, Cd= | 0.016158
|  |  |  | @ Cl=0.4, Cd= | 0.018201
|  |  |  | @ Cl=0.6, Cd= | 0.017919
alpha (deg) | Cl | Cd | Cm | Cl/Cd
-16.5 | -0.1808 | 0.15405 | -0.0616 | -1.1736
-16 | -0.1991 | 0.14851 | -0.0696 | -1.3407
-15.5 | -0.1571 | 0.1426 | -0.0727 | -1.1017
-15 | -0.1436 | 0.13778 | -0.0775 | -1.0422
-14.5 | -0.1677 | 0.12832 | -0.0868 | -1.3069
-14 | -0.1241 | 0.12298 | -0.0893 | -1.0091
-13.5 | -0.119 | 0.11471 | -0.0953 | -1.0374
-13 | -0.1363 | 0.10118 | -0.1042 | -1.3471
-12.5 | -0.4567 | 0.06314 | -0.1172 | -7.2331
-12 | -0.4544 | 0.0538 | -0.1244 | -8.4461
-11.5 | -0.4611 | 0.04382 | -0.1321 | -10.5226
-11 | -0.4491 | 0.03661 | -0.1358 | -12.2671
-10.5 | -0.4238 | 0.03126 | -0.1358 | -13.5573
-10 | -0.3864 | 0.02771 | -0.1349 | -13.9444
-9.5 | -0.3304 | 0.02491 | -0.1353 | -13.2637
-9 | -0.2855 | 0.02333 | -0.1342 | -12.2375
-8.5 | -0.247 | 0.02188 | -0.1325 | -11.2888
-8 | -0.2191 | 0.02048 | -0.129 | -10.6982
-7.5 | -0.1982 | 0.01922 | -0.1248 | -10.3122
-7 | -0.1792 | 0.01825 | -0.1201 | -9.8192
-6.5 | -0.1604 | 0.01701 | -0.1158 | -9.4297
-5.5 | -0.1152 | 0.01332 | -0.1096 | -8.6486
-5 | -0.0709 | 0.01336 | -0.1076 | -5.3069
-4.5 | -0.0147 | 0.01415 | -0.1072 | -1.0389
-4 | 0.0401 | 0.01521 | -0.1058 | 2.6364
-3.5 | 0.0916 | 0.01602 | -0.1043 | 5.7179
-3 | 0.1487 | 0.01696 | -0.1032 | 8.7677
-2.5 | 0.1945 | 0.01788 | -0.1005 | 10.8781
-2 | 0.2472 | 0.01845 | -0.0988 | 13.3984
-1.5 | 0.3006 | 0.01836 | -0.0994 | 16.3725
-1 | 0.3487 | 0.01848 | -0.0981 | 18.869
-0.5 | 0.4113 | 0.01814 | -0.1009 | 22.6736
0 | 0.4574 | 0.01812 | -0.1001 | 25.2428
0.5 | 0.5134 | 0.01803 | -0.1007 | 28.4748
1 | 0.568 | 0.01802 | -0.1015 | 31.5205
1.5 | 0.625 | 0.01784 | -0.1033 | 35.0336
2 | 0.6852 | 0.01778 | -0.1046 | 38.5377
2.5 | 0.7295 | 0.01793 | -0.1032 | 40.686
3 | 0.7969 | 0.01774 | -0.1063 | 44.9211
3.5 | 0.8425 | 0.01784 | -0.1055 | 47.2253
4 | 0.9064 | 0.01766 | -0.1073 | 51.325
4.5 | 0.9511 | 0.01771 | -0.106 | 53.7041
5 | 1.0083 | 0.01763 | -0.1073 | 57.1923
5.5 | 1.0669 | 0.01735 | -0.108 | 61.4928
6 | 1.1098 | 0.01736 | -0.1062 | 63.9286
6.5 | 1.1596 | 0.01729 | -0.1058 | 67.0677
7 | 1.2023 | 0.01715 | -0.1037 | 70.105
7.5 | 1.2424 | 0.01709 | -0.1013 | 72.6975
8 | 1.2748 | 0.01706 | -0.0974 | 74.7245
8.5 | 1.3018 | 0.01715 | -0.0925 | 75.9067
9 | 1.3197 | 0.01774 | -0.0867 | 74.3912
9.5 | 1.3355 | 0.01853 | -0.0807 | 72.0723
10 | 1.3452 | 0.01984 | -0.0746 | 67.8024
10.5 | 1.3497 | 0.02173 | -0.0685 | 62.1123
11 | 1.3471 | 0.02423 | -0.0621 | 55.5964
11.5 | 1.3424 | 0.02728 | -0.0563 | 49.2082
12.5 | 1.3314 | 0.03464 | -0.047 | 38.4353
13 | 1.3308 | 0.0387 | -0.0444 | 34.3876
13.5 | 1.3353 | 0.04359 | -0.0436 | 30.6332
14 | 1.3387 | 0.04866 | -0.0428 | 27.5113
14.5 | 1.3407 | 0.05403 | -0.0421 | 24.814
15 | 1.3447 | 0.05937 | -0.0418 | 22.6495
15.5 | 1.3458 | 0.06523 | -0.0416 | 20.6316

## 19. Re 250k Mach 0.10 (1)
BIGFOIL.COM POLAR EXPORT
e604
EPPLER 604 |  |  |  | Cl Max: | 1.747 | at alpha= | 12 | deg
JavaFoil+Calcfoil stall+Eppler ext transition |  |  |  | L/D Max: | 110.074 | at alpha= | 4.5 | deg
Re: | 250000 |  |  | Cd Min: | 0.01078 | at alpha= | 4.5 | deg
Mach: | 0.1 |  |  | Cl=0 at alpha= | -5.1864 | deg
|  |  |  | @ Cl=0.1, Cd= | 0.01374
|  |  |  | @ Cl=0.4, Cd= | 0.013296
|  |  |  | @ Cl=0.6, Cd= | 0.012218
alpha (deg) | Cl | Cd | Cm | Cl/Cd
-19.5 | -0.441 | 0.2122 | -0.027 | -2.079
-19 | -0.458 | 0.19576 | -0.028 | -2.337
-18.5 | -0.473 | 0.1892 | -0.028 | -2.502
-18 | -0.489 | 0.1773 | -0.028 | -2.756
-17.5 | -0.503 | 0.16905 | -0.028 | -2.976
-17 | -0.516 | 0.15829 | -0.028 | -3.262
-16.5 | -0.528 | 0.15056 | -0.029 | -3.509
-16 | -0.538 | 0.14153 | -0.029 | -3.804
-15.5 | -0.546 | 0.13361 | -0.029 | -4.09
-15 | -0.552 | 0.12646 | -0.03 | -4.364
-14.5 | -0.554 | 0.1191 | -0.03 | -4.653
-14 | -0.553 | 0.11155 | -0.03 | -4.96
-13.5 | -0.549 | 0.10558 | -0.03 | -5.202
-13 | -0.542 | 0.09924 | -0.03 | -5.458
-12.5 | -0.53 | 0.09269 | -0.03 | -5.722
-12 | -0.515 | 0.08743 | -0.03 | -5.894
-11.5 | -0.496 | 0.0816 | -0.031 | -6.083
-11 | -0.474 | 0.07695 | -0.032 | -6.154
-10.5 | -0.447 | 0.07232 | -0.032 | -6.18
-10 | -0.417 | 0.06772 | -0.033 | -6.155
-9.5 | -0.383 | 0.06377 | -0.034 | -6.011
-9 | -0.347 | 0.05996 | -0.035 | -5.783
-8.5 | -0.307 | 0.05662 | -0.036 | -5.428
-8 | -0.266 | 0.05295 | -0.05 | -5.03
-7.5 | -0.263 | 0.01865 | -0.106 | -14.097
-7 | -0.209 | 0.01797 | -0.108 | -11.625
-6.5 | -0.153 | 0.01737 | -0.109 | -8.812
-6 | -0.096 | 0.01671 | -0.11 | -5.728
-5.5 | -0.037 | 0.01591 | -0.112 | -2.335
-5 | 0.022 | 0.01405 | -0.11 | 1.561
-4.5 | 0.081 | 0.0138 | -0.112 | 5.867
-4 | 0.141 | 0.01361 | -0.113 | 10.324
-3.5 | 0.201 | 0.01344 | -0.115 | 14.936
-3 | 0.261 | 0.01334 | -0.116 | 19.556
-2.5 | 0.321 | 0.01329 | -0.117 | 24.165
-2 | 0.382 | 0.01329 | -0.119 | 28.72
-1.5 | 0.442 | 0.01331 | -0.12 | 33.235
-1 | 0.503 | 0.01233 | -0.122 | 40.839
-0.5 | 0.565 | 0.01252 | -0.123 | 45.094
0 | 0.653 | 0.01176 | -0.125 | 55.473
0.5 | 0.715 | 0.0122 | -0.126 | 58.642
1 | 0.778 | 0.01326 | -0.127 | 58.669
1.5 | 0.837 | 0.01174 | -0.128 | 71.31
2 | 0.898 | 0.01134 | -0.13 | 79.185
2.5 | 0.953 | 0.01233 | -0.131 | 77.299
3 | 1.013 | 0.01274 | -0.133 | 79.501
3.5 | 1.071 | 0.01114 | -0.136 | 96.155
4 | 1.128 | 0.0116 | -0.137 | 97.225
4.5 | 1.186 | 0.01078 | -0.138 | 110.074
5 | 1.244 | 0.01408 | -0.138 | 88.327
5.5 | 1.3 | 0.01467 | -0.139 | 88.611
6 | 1.355 | 0.01527 | -0.14 | 88.773
6.5 | 1.411 | 0.01597 | -0.141 | 88.354
7 | 1.465 | 0.01671 | -0.141 | 87.669
7.5 | 1.517 | 0.01766 | -0.142 | 85.869
8 | 1.567 | 0.01878 | -0.143 | 83.401
8.5 | 1.614 | 0.02039 | -0.143 | 79.147
9 | 1.649 | 0.02459 | -0.143 | 67.062
9.5 | 1.679 | 0.02822 | -0.144 | 59.488
10 | 1.703 | 0.03178 | -0.144 | 53.595
10.5 | 1.723 | 0.03499 | -0.144 | 49.256
11 | 1.738 | 0.03773 | -0.144 | 46.054
11.5 | 1.746 | 0.04011 | -0.145 | 43.532
12 | 1.747 | 0.04296 | -0.145 | 40.655
12.5 | 1.74 | 0.04637 | -0.145 | 37.517
13 | 1.726 | 0.04949 | -0.145 | 34.878
13.5 | 1.705 | 0.05272 | -0.145 | 32.349
14 | 1.677 | 0.05632 | -0.145 | 29.782
14.5 | 1.642 | 0.06035 | -0.145 | 27.215
15 | 1.6 | 0.06493 | -0.145 | 24.647
15.5 | 1.547 | 0.07167 | -0.144 | 21.582
16 | 1.338 | 0.13346 | -0.098 | 10.028
16.5 | 1.271 | 0.14777 | -0.059 | 8.603
17 | 1.226 | 0.15478 | -0.042 | 7.921

## 20. Re 250k Mach 0.10 (2)
BIGFOIL.COM POLAR EXPORT
e604
EPPLER 604 |  |  |  | Cl Max: | 1.3468 | at alpha= | 10.5 | deg
XFOIL ncrit=9 |  |  |  | L/D Max: | 74.7729 | at alpha= | 8.5 | deg
Re: | 250000 |  |  | Cd Min: | 0.17318 | at alpha= | -16.5 | deg
Mach: | 0.1 |  |  | Cl=0 at alpha= | -4.3557 | deg
|  |  |  | @ Cl=0.1, Cd= | 0.016201
|  |  |  | @ Cl=0.4, Cd= | 0.018372
|  |  |  | @ Cl=0.6, Cd= | 0.018055
alpha (deg) | Cl | Cd | Cm | Cl/Cd
-16.5 | -0.3131 | 0.17318 | -0.0542 | -1.8079
-16 | -0.3037 | 0.16778 | -0.0553 | -1.8101
-15.5 | -0.3127 | 0.16011 | -0.0592 | -1.953
-15 | -0.3202 | 0.15201 | -0.0611 | -2.1064
-14.5 | -0.3146 | 0.1498 | -0.0564 | -2.1001
-14 | -0.2911 | 0.14232 | -0.0621 | -2.0454
-13 | -0.2506 | 0.12079 | -0.081 | -2.0747
-12.5 | -0.277 | 0.09968 | -0.1017 | -2.7789
-12 | -0.436 | 0.05565 | -0.1249 | -7.8347
-11.5 | -0.4452 | 0.04537 | -0.1332 | -9.8127
-11 | -0.4359 | 0.03766 | -0.1378 | -11.5746
-10.5 | -0.4158 | 0.03209 | -0.1379 | -12.9573
-10 | -0.3837 | 0.02831 | -0.1365 | -13.5535
-9.5 | -0.3321 | 0.02536 | -0.1363 | -13.0954
-9 | -0.2855 | 0.02364 | -0.1354 | -12.077
-8.5 | -0.2452 | 0.02213 | -0.1337 | -11.08
-8 | -0.2155 | 0.02073 | -0.1305 | -10.3956
-7.5 | -0.1944 | 0.01941 | -0.1262 | -10.0155
-7 | -0.1769 | 0.0184 | -0.1213 | -9.6141
-6.5 | -0.1566 | 0.01724 | -0.117 | -9.0835
-6 | -0.1363 | 0.0159 | -0.1129 | -8.5723
-5.5 | -0.1135 | 0.01362 | -0.1104 | -8.3333
-5 | -0.0728 | 0.01336 | -0.1081 | -5.4491
-4.5 | -0.0155 | 0.01421 | -0.1076 | -1.0908
-4 | 0.0382 | 0.01523 | -0.1062 | 2.5082
-3.5 | 0.0913 | 0.01606 | -0.1047 | 5.6849
-3 | 0.1498 | 0.01701 | -0.1039 | 8.8066
-2.5 | 0.1944 | 0.01795 | -0.1008 | 10.8301
-2 | 0.2483 | 0.01856 | -0.0992 | 13.3782
-1.5 | 0.2995 | 0.01847 | -0.0994 | 16.2155
-1 | 0.3496 | 0.01858 | -0.0984 | 18.8159
-0.5 | 0.4126 | 0.01832 | -0.1009 | 22.5218
0 | 0.4581 | 0.01822 | -0.1002 | 25.1427
0.5 | 0.5157 | 0.01813 | -0.101 | 28.4446
1 | 0.5667 | 0.01818 | -0.1011 | 31.1716
1.5 | 0.6278 | 0.01795 | -0.1036 | 34.9749
2 | 0.6823 | 0.01796 | -0.1038 | 37.99
2.5 | 0.7318 | 0.01804 | -0.1033 | 40.5654
3 | 0.7968 | 0.01792 | -0.1059 | 44.4643
3.5 | 0.8458 | 0.01795 | -0.1056 | 47.1198
4 | 0.9023 | 0.01789 | -0.1061 | 50.436
4.5 | 0.9553 | 0.01781 | -0.1062 | 53.6384
5 | 1.0095 | 0.01778 | -0.1068 | 56.7773
5.5 | 1.07 | 0.01751 | -0.1078 | 61.1079
6 | 1.1156 | 0.01744 | -0.1063 | 63.9679
6.5 | 1.1633 | 0.01739 | -0.1055 | 66.8948
7 | 1.2053 | 0.01728 | -0.1032 | 69.7512
7.5 | 1.2444 | 0.01722 | -0.1004 | 72.2648
8 | 1.2768 | 0.01717 | -0.0965 | 74.3623
8.5 | 1.3003 | 0.01739 | -0.0909 | 74.7729
9 | 1.3198 | 0.01799 | -0.0854 | 73.363
9.5 | 1.3334 | 0.0189 | -0.0791 | 70.5503
10 | 1.3429 | 0.02031 | -0.0731 | 66.1201
10.5 | 1.3468 | 0.02231 | -0.0669 | 60.3675
11 | 1.344 | 0.02493 | -0.0607 | 53.911
11.5 | 1.3381 | 0.02816 | -0.0549 | 47.5178
12 | 1.333 | 0.0318 | -0.0501 | 41.9182
12.5 | 1.3285 | 0.03572 | -0.046 | 37.192
13 | 1.3268 | 0.03984 | -0.0433 | 33.3032
13.5 | 1.3312 | 0.04485 | -0.0426 | 29.6812
14 | 1.3349 | 0.05003 | -0.0419 | 26.682
14.5 | 1.3368 | 0.05552 | -0.0413 | 24.0778
15 | 1.3402 | 0.06105 | -0.0411 | 21.9525
15.5 | 1.3391 | 0.06726 | -0.0411 | 19.9093

## 21. Re 250k Mach 0.25 (1)
BIGFOIL.COM POLAR EXPORT
e604
EPPLER 604 |  |  |  | Cl Max: | 1.733 | at alpha= | 11 | deg
JavaFoil+Calcfoil stall+Eppler ext transition |  |  |  | L/D Max: | 86.475 | at alpha= | 5.5 | deg
Re: | 250000 |  |  | Cd Min: | 0.0107 | at alpha= | 0.5 | deg
Mach: | 0.25 |  |  | Cl=0 at alpha= | -5.1833 | deg
|  |  |  | @ Cl=0.1, Cd= | 0.014144
|  |  |  | @ Cl=0.4, Cd= | 0.013716
|  |  |  | @ Cl=0.6, Cd= | 0.012854
alpha (deg) | Cl | Cd | Cm | Cl/Cd
-17 | -0.194 | 0.18122 | -0.032 | -1.069
-16.5 | -0.249 | 0.16737 | -0.032 | -1.486
-16 | -0.295 | 0.16529 | -0.031 | -1.784
-15.5 | -0.336 | 0.15249 | -0.032 | -2.201
-15 | -0.371 | 0.14327 | -0.032 | -2.592
-14.5 | -0.401 | 0.13141 | -0.031 | -3.054
-14 | -0.426 | 0.12295 | -0.032 | -3.467
-13.5 | -0.446 | 0.11452 | -0.032 | -3.892
-13 | -0.459 | 0.10657 | -0.032 | -4.309
-12.5 | -0.467 | 0.09936 | -0.031 | -4.695
-12 | -0.468 | 0.09349 | -0.032 | -5.001
-11.5 | -0.462 | 0.08643 | -0.032 | -5.346
-11 | -0.45 | 0.08078 | -0.032 | -5.575
-10.5 | -0.433 | 0.07505 | -0.033 | -5.764
-10 | -0.409 | 0.0697 | -0.033 | -5.87
-9.5 | -0.381 | 0.06529 | -0.034 | -5.828
-9 | -0.347 | 0.06124 | -0.035 | -5.67
-8.5 | -0.31 | 0.05751 | -0.036 | -5.389
-8 | -0.269 | 0.05418 | -0.038 | -4.968
-7.5 | -0.267 | 0.0192 | -0.109 | -13.91
-7 | -0.213 | 0.01859 | -0.11 | -11.451
-6.5 | -0.156 | 0.0179 | -0.112 | -8.731
-6 | -0.098 | 0.01724 | -0.113 | -5.678
-5.5 | -0.038 | 0.0164 | -0.115 | -2.319
-5 | 0.022 | 0.01445 | -0.113 | 1.556
-4.5 | 0.083 | 0.0142 | -0.115 | 5.848
-4 | 0.144 | 0.014 | -0.116 | 10.292
-3.5 | 0.206 | 0.01385 | -0.117 | 14.867
-3 | 0.267 | 0.01376 | -0.119 | 19.441
-2.5 | 0.329 | 0.0137 | -0.12 | 24.043
-2 | 0.391 | 0.01371 | -0.122 | 28.541
-1.5 | 0.453 | 0.01375 | -0.123 | 32.978
-1 | 0.516 | 0.01387 | -0.125 | 37.191
-0.5 | 0.579 | 0.01305 | -0.126 | 44.355
0 | 0.671 | 0.01219 | -0.128 | 54.997
0.5 | 0.733 | 0.0107 | -0.128 | 68.472
1 | 0.795 | 0.01112 | -0.13 | 71.528
1.5 | 0.858 | 0.01072 | -0.131 | 80.02
2 | 0.92 | 0.01172 | -0.132 | 78.545
2.5 | 0.977 | 0.01216 | -0.134 | 80.323
3 | 1.036 | 0.01214 | -0.135 | 85.331
3.5 | 1.095 | 0.01417 | -0.136 | 77.262
4 | 1.154 | 0.01368 | -0.14 | 84.34
4.5 | 1.214 | 0.0142 | -0.141 | 85.463
5 | 1.272 | 0.01475 | -0.142 | 86.212
5.5 | 1.329 | 0.01537 | -0.142 | 86.475
6 | 1.387 | 0.01604 | -0.143 | 86.444
6.5 | 1.443 | 0.01683 | -0.144 | 85.744
7 | 1.497 | 0.01772 | -0.145 | 84.469
7.5 | 1.55 | 0.01886 | -0.145 | 82.177
8 | 1.6 | 0.02023 | -0.146 | 79.082
8.5 | 1.645 | 0.02311 | -0.146 | 71.184
9 | 1.677 | 0.02752 | -0.147 | 60.913
9.5 | 1.701 | 0.03216 | -0.147 | 52.879
10 | 1.72 | 0.03512 | -0.147 | 48.99
10.5 | 1.731 | 0.03884 | -0.147 | 44.56
11 | 1.733 | 0.04143 | -0.148 | 41.838
11.5 | 1.725 | 0.04465 | -0.148 | 38.635
12 | 1.705 | 0.04865 | -0.148 | 35.035
12.5 | 1.673 | 0.05225 | -0.148 | 32.021
13 | 1.629 | 0.05612 | -0.148 | 29.031
13.5 | 1.572 | 0.06051 | -0.148 | 25.977
14 | 1.314 | 0.11626 | -0.089 | 11.3
14.5 | 1.236 | 0.12281 | -0.04 | 10.062
15 | 1.164 | 0.13248 | -0.033 | 8.79
15.5 | 1.086 | 0.14339 | -0.039 | 7.571
16 | 1 | 0.15505 | -0.035 | 6.447

## 22. Re 250k Mach 0.25 (2)
BIGFOIL.COM POLAR EXPORT
e604
EPPLER 604 |  |  |  | Cl Max: | 1.3306 | at alpha= | 10 | deg
XFOIL ncrit=9 |  |  |  | L/D Max: | 69.313 | at alpha= | 8 | deg
Re: | 250000 |  |  | Cd Min: | 0.21884 | at alpha= | -20 | deg
Mach: | 0.25 |  |  | Cl=0 at alpha= | -4.2895 | deg
|  |  |  | @ Cl=0.1, Cd= | 0.016585
|  |  |  | @ Cl=0.4, Cd= | 0.019235
|  |  |  | @ Cl=0.6, Cd= | 0.018804
alpha (deg) | Cl | Cd | Cm | Cl/Cd
-20 | -0.3921 | 0.21884 | -0.0394 | -1.7917
-19.5 | -0.3811 | 0.21227 | -0.0429 | -1.7954
-19 | -0.3621 | 0.20679 | -0.0442 | -1.7511
-18.5 | -0.3475 | 0.20125 | -0.0464 | -1.7267
-18 | -0.3354 | 0.19521 | -0.049 | -1.7181
-17.5 | -0.3418 | 0.18857 | -0.0548 | -1.8126
-17 | -0.3199 | 0.18198 | -0.0544 | -1.7579
-16.5 | -0.305 | 0.17689 | -0.0549 | -1.7242
-16 | -0.2964 | 0.17129 | -0.0562 | -1.7304
-15.5 | -0.3117 | 0.16364 | -0.061 | -1.9048
-15 | -0.3087 | 0.15783 | -0.0595 | -1.9559
-14.5 | -0.2909 | 0.15343 | -0.0592 | -1.896
-14 | -0.2623 | 0.14356 | -0.0689 | -1.8271
-13.5 | -0.2518 | 0.13053 | -0.0805 | -1.9291
-13 | -0.2143 | 0.12389 | -0.086 | -1.7298
-12.5 | -0.2286 | 0.10711 | -0.1014 | -2.1343
-12 | -0.194 | 0.10006 | -0.1059 | -1.9388
-11.5 | -0.3645 | 0.05267 | -0.1386 | -6.9204
-11 | -0.3611 | 0.04334 | -0.1466 | -8.3318
-10.5 | -0.3585 | 0.03657 | -0.1488 | -9.8031
-10 | -0.3514 | 0.03177 | -0.1466 | -11.0607
-9.5 | -0.3299 | 0.02834 | -0.1434 | -11.6408
-9 | -0.2833 | 0.0255 | -0.1421 | -11.1098
-8.5 | -0.2418 | 0.02384 | -0.1399 | -10.1426
-8 | -0.2006 | 0.02225 | -0.1378 | -9.0157
-7.5 | -0.1719 | 0.02074 | -0.134 | -8.2883
-7 | -0.1544 | 0.01935 | -0.129 | -7.9793
-6.5 | -0.138 | 0.01828 | -0.1237 | -7.5492
-6 | -0.1253 | 0.01698 | -0.1181 | -7.3793
-5.5 | -0.1066 | 0.0153 | -0.1141 | -6.9673
-5 | -0.0815 | 0.01351 | -0.1106 | -6.0326
-4.5 | -0.0224 | 0.01435 | -0.1101 | -1.561
-4 | 0.0308 | 0.01553 | -0.1079 | 1.9833
-3.5 | 0.0917 | 0.01639 | -0.1074 | 5.5949
-3 | 0.1403 | 0.01753 | -0.1042 | 8.0034
-2.5 | 0.1946 | 0.01875 | -0.1014 | 10.3787
-2 | 0.2478 | 0.01913 | -0.1003 | 12.9535
-1 | 0.3582 | 0.0191 | -0.1004 | 18.7539
-0.5 | 0.4017 | 0.01924 | -0.0985 | 20.8784
0 | 0.4665 | 0.01878 | -0.1018 | 24.8403
0.5 | 0.515 | 0.01891 | -0.1005 | 27.2343
1 | 0.5696 | 0.01887 | -0.1007 | 30.1855
1.5 | 0.6339 | 0.01873 | -0.1031 | 33.8441
2 | 0.684 | 0.01874 | -0.1029 | 36.4995
2.5 | 0.7512 | 0.01861 | -0.105 | 40.3654
3 | 0.7926 | 0.01884 | -0.1029 | 42.0701
3.5 | 0.8656 | 0.01861 | -0.1067 | 46.5126
4 | 0.909 | 0.0187 | -0.1045 | 48.6096
4.5 | 0.9616 | 0.01871 | -0.104 | 51.395
5 | 1.0301 | 0.01837 | -0.1063 | 56.0751
5.5 | 1.0745 | 0.01839 | -0.1044 | 58.4285
6 | 1.1204 | 0.01836 | -0.1024 | 61.024
6.5 | 1.1703 | 0.01823 | -0.1012 | 64.1964
7 | 1.2131 | 0.01811 | -0.0987 | 66.9851
7.5 | 1.2408 | 0.0181 | -0.0932 | 68.5525
8 | 1.2712 | 0.01834 | -0.0888 | 69.313
8.5 | 1.2942 | 0.01879 | -0.0831 | 68.8771
9 | 1.3143 | 0.0197 | -0.0778 | 66.7157
9.5 | 1.3236 | 0.02111 | -0.0712 | 62.7001
10 | 1.3306 | 0.02317 | -0.0654 | 57.4277
10.5 | 1.3296 | 0.02585 | -0.0592 | 51.4352
11 | 1.3257 | 0.02917 | -0.0536 | 45.4474
11.5 | 1.3211 | 0.03301 | -0.0489 | 40.0212
12 | 1.316 | 0.03729 | -0.0448 | 35.291
12.5 | 1.3119 | 0.04179 | -0.0413 | 31.3927
13 | 1.3086 | 0.04637 | -0.0383 | 28.2208
13.5 | 1.3108 | 0.05166 | -0.0376 | 25.3736
14 | 1.3149 | 0.05747 | -0.0377 | 22.8798
14.5 | 1.3156 | 0.06374 | -0.0378 | 20.6401
15 | 1.3185 | 0.07 | -0.0382 | 18.8357

## 23. Re 250k Mach 0.50 (1)
BIGFOIL.COM POLAR EXPORT
e604
EPPLER 604 |  |  |  | Cl Max: | 1.745 | at alpha= | 8.5 | deg
JavaFoil+Calcfoil stall+Eppler ext transition |  |  |  | L/D Max: | 77.482 | at alpha= | 4 | deg
Re: | 250000 |  |  | Cd Min: | 0.01074 | at alpha= | 0 | deg
Mach: | 0.5 |  |  | Cl=0 at alpha= | -5.1866 | deg
|  |  |  | @ Cl=0.1, Cd= | 0.015902
|  |  |  | @ Cl=0.4, Cd= | 0.01358
|  |  |  | @ Cl=0.6, Cd= | 0.013079
alpha (deg) | Cl | Cd | Cm | Cl/Cd
-20 | -0.835 | 0.25821 | -0.05 | -3.233
-19.5 | -0.807 | 0.25165 | -0.05 | -3.206
-19 | -0.779 | 0.24592 | -0.051 | -3.168
-18.5 | -0.752 | 0.23808 | -0.051 | -3.157
-18 | -0.724 | 0.23509 | -0.052 | -3.08
-17.5 | -0.697 | 0.228 | -0.052 | -3.055
-17 | -0.669 | 0.22597 | -0.053 | -2.961
-16.5 | -0.642 | 0.21609 | -0.054 | -2.969
-16 | -0.611 | 0.20342 | -0.05 | -3.006
-15.5 | -0.583 | 0.19854 | -0.05 | -2.939
-15 | -0.556 | 0.18681 | -0.05 | -2.974
-14.5 | -0.528 | 0.18623 | -0.05 | -2.834
-14 | -0.5 | 0.18171 | -0.051 | -2.751
-13.5 | -0.472 | 0.17598 | -0.051 | -2.681
-13 | -0.443 | 0.16084 | -0.048 | -2.755
-12.5 | -0.415 | 0.15336 | -0.045 | -2.704
-12 | -0.387 | 0.15104 | -0.046 | -2.56
-11.5 | -0.358 | 0.14544 | -0.046 | -2.465
-11 | -0.33 | 0.139 | -0.047 | -2.376
-10.5 | -0.302 | 0.13272 | -0.044 | -2.275
-10 | -0.274 | 0.12978 | -0.045 | -2.109
-9.5 | -0.245 | 0.08419 | -0.043 | -2.914
-9 | -0.217 | 0.08211 | -0.041 | -2.642
-8.5 | -0.189 | 0.06793 | -0.039 | -2.776
-8 | -0.226 | 0.06136 | -0.039 | -3.683
-7.5 | -0.225 | 0.0555 | -0.039 | -4.049
-7 | -0.189 | 0.05146 | -0.04 | -3.67
-6.5 | -0.142 | 0.0479 | -0.044 | -2.97
-6 | -0.107 | 0.01977 | -0.125 | -5.396
-5.5 | -0.042 | 0.01893 | -0.127 | -2.207
-5 | 0.025 | 0.01801 | -0.129 | 1.405
-4.5 | 0.092 | 0.01592 | -0.127 | 5.777
-4 | 0.16 | 0.01577 | -0.128 | 10.127
-3.5 | 0.229 | 0.01565 | -0.13 | 14.611
-3 | 0.297 | 0.0156 | -0.132 | 19.032
-2.5 | 0.365 | 0.01358 | -0.133 | 26.902
-2 | 0.434 | 0.01358 | -0.134 | 31.945
-1.5 | 0.503 | 0.01295 | -0.135 | 38.837
-1 | 0.572 | 0.01303 | -0.137 | 43.886
-0.5 | 0.641 | 0.01315 | -0.138 | 48.747
0 | 0.741 | 0.01074 | -0.139 | 68.956
0.5 | 0.809 | 0.01165 | -0.14 | 69.44
1 | 0.877 | 0.01213 | -0.141 | 72.341
1.5 | 0.945 | 0.01263 | -0.142 | 74.808
2 | 1.012 | 0.01317 | -0.143 | 76.827
2.5 | 1.07 | 0.01426 | -0.144 | 75.054
3 | 1.137 | 0.0149 | -0.145 | 76.317
3.5 | 1.203 | 0.01561 | -0.147 | 77.115
4 | 1.269 | 0.01638 | -0.148 | 77.482
4.5 | 1.333 | 0.0178 | -0.149 | 74.898
5 | 1.397 | 0.01875 | -0.151 | 74.481
5.5 | 1.459 | 0.02046 | -0.153 | 71.302
6 | 1.52 | 0.02167 | -0.154 | 70.112
6.5 | 1.579 | 0.02192 | -0.159 | 72.03
7 | 1.634 | 0.0238 | -0.159 | 68.629
7.5 | 1.681 | 0.02763 | -0.16 | 60.858
8 | 1.719 | 0.03361 | -0.16 | 51.148
8.5 | 1.745 | 0.04004 | -0.16 | 43.59
9 | 1.733 | 0.04568 | -0.16 | 37.94
9.5 | 1.663 | 0.05159 | -0.16 | 32.231
10 | 1.187 | 0.07927 | -0.031 | 14.969
10.5 | 0.89 | 0.12406 | -0.046 | 7.174
11 | 0.918 | 0.13676 | -0.057 | 6.714
11.5 | 0.947 | 0.15907 | -0.069 | 5.955
12 | 0.975 | 0.16406 | -0.071 | 5.944
12.5 | 1.005 | 0.17735 | -0.081 | 5.667
13 | 1.033 | 0.18693 | -0.083 | 5.526
13.5 | 1.061 | 0.19394 | -0.085 | 5.472

## 24. Re 250k Mach 0.50 (2)
BIGFOIL.COM POLAR EXPORT
e604
EPPLER 604 |  |  |  | Cl Max: | 1.275 | at alpha= | 12 | deg
XFOIL ncrit=9 |  |  |  | L/D Max: | 41.2298 | at alpha= | 7.5 | deg
Re: | 250000 |  |  | Cd Min: | 0.23718 | at alpha= | -20 | deg
Mach: | 0.5 |  |  | Cl=0 at alpha= | -3.8956 | deg
|  |  |  | @ Cl=0.1, Cd= | 0.01928
|  |  |  | @ Cl=0.4, Cd= | 0.023275
|  |  |  | @ Cl=0.6, Cd= | 0.023904
alpha (deg) | Cl | Cd | Cm | Cl/Cd
-20 | -0.3971 | 0.23718 | -0.0431 | -1.6743
-19.5 | -0.3775 | 0.23075 | -0.0458 | -1.636
-19 | -0.3599 | 0.22411 | -0.0488 | -1.6059
-18.5 | -0.3496 | 0.21758 | -0.0535 | -1.6068
-18 | -0.3347 | 0.21039 | -0.056 | -1.5909
-17.5 | -0.3146 | 0.20401 | -0.0567 | -1.5421
-17 | -0.3004 | 0.19814 | -0.0582 | -1.5161
-16.5 | -0.2922 | 0.1921 | -0.0598 | -1.5211
-16 | -0.3088 | 0.18832 | -0.0613 | -1.6398
-15.5 | -0.2616 | 0.1779 | -0.067 | -1.4705
-15 | -0.2194 | 0.168 | -0.077 | -1.306
-14.5 | -0.204 | 0.15733 | -0.0913 | -1.2966
-14 | -0.154 | 0.14804 | -0.096 | -1.0403
-13.5 | -0.1355 | 0.13799 | -0.1084 | -0.98196
-13 | -0.101 | 0.1269 | -0.1179 | -0.7959
-12.5 | -0.0559 | 0.11757 | -0.1269 | -0.47546
-12 | -0.0401 | 0.10283 | -0.1384 | -0.38996
-11.5 | -0.041 | 0.08702 | -0.1508 | -0.47116
-11 | -0.0371 | 0.07551 | -0.1598 | -0.49133
-10.5 | -0.0614 | 0.06153 | -0.1698 | -0.99789
-10 | -0.0962 | 0.05106 | -0.1758 | -1.8841
-9.5 | -0.1274 | 0.04364 | -0.1769 | -2.9193
-9 | -0.1542 | 0.03753 | -0.1748 | -4.1087
-8.5 | -0.1678 | 0.03274 | -0.1707 | -5.1252
-8 | -0.1603 | 0.02935 | -0.1659 | -5.4617
-7.5 | -0.1258 | 0.0264 | -0.1618 | -4.7652
-7 | -0.088 | 0.02444 | -0.1572 | -3.6007
-6.5 | -0.0588 | 0.0229 | -0.152 | -2.5677
-6 | -0.0422 | 0.02136 | -0.1457 | -1.9757
-5.5 | -0.0397 | 0.01998 | -0.1373 | -1.987
-5 | -0.0481 | 0.01859 | -0.1277 | -2.5874
-4.5 | -0.057 | 0.01662 | -0.1193 | -3.4296
-4 | -0.0122 | 0.01649 | -0.1153 | -0.73984
-3.5 | 0.0462 | 0.01814 | -0.1115 | 2.5469
-3 | 0.1047 | 0.01938 | -0.1084 | 5.4025
-2.5 | 0.1713 | 0.0207 | -0.1059 | 8.2754
-2 | 0.2075 | 0.02224 | -0.0987 | 9.33
-1.5 | 0.2806 | 0.0223 | -0.1001 | 12.583
-1 | 0.3004 | 0.0232 | -0.0914 | 12.9483
-0.5 | 0.3765 | 0.02272 | -0.0948 | 16.5713
0 | 0.3946 | 0.0233 | -0.0875 | 16.9356
0.5 | 0.4745 | 0.02293 | -0.0906 | 20.6934
1 | 0.4996 | 0.02343 | -0.0866 | 21.3231
1.5 | 0.5868 | 0.02294 | -0.0903 | 25.5798
2 | 0.5899 | 0.02389 | -0.081 | 24.6923
3 | 0.7105 | 0.02406 | -0.0817 | 29.5303
4 | 0.7538 | 0.02681 | -0.0713 | 28.1164
4.5 | 0.8696 | 0.02502 | -0.0781 | 34.7562
5 | 0.8941 | 0.02612 | -0.0728 | 34.2305
5.5 | 0.9304 | 0.02702 | -0.0694 | 34.4338
6 | 0.9773 | 0.02776 | -0.0677 | 35.2053
6.5 | 1.0235 | 0.02817 | -0.065 | 36.333
7 | 1.079 | 0.02831 | -0.0633 | 38.1137
7.5 | 1.1499 | 0.02789 | -0.0632 | 41.2298
8 | 1.1586 | 0.03043 | -0.0573 | 38.0743
8.5 | 1.1959 | 0.03185 | -0.0542 | 37.5479
9 | 1.2257 | 0.0339 | -0.0508 | 36.1563
9.5 | 1.2454 | 0.03664 | -0.0468 | 33.9902
10 | 1.262 | 0.04009 | -0.0434 | 31.4792
10.5 | 1.2669 | 0.04434 | -0.0395 | 28.5724
11 | 1.2714 | 0.0493 | -0.0367 | 25.789
11.5 | 1.2735 | 0.05466 | -0.0342 | 23.2986
12 | 1.275 | 0.06055 | -0.0325 | 21.057
12.5 | 1.2745 | 0.06684 | -0.0312 | 19.0679
13 | 1.2746 | 0.07379 | -0.031 | 17.2733
13.5 | 1.2721 | 0.08098 | -0.0309 | 15.7088
14 | 1.2691 | 0.08876 | -0.0317 | 14.2981
14.5 | 1.2633 | 0.09696 | -0.0329 | 13.0291
15 | 1.2538 | 0.10514 | -0.034 | 11.9251
15.5 | 1.2445 | 0.11421 | -0.0372 | 10.8966
16 | 1.2358 | 0.12497 | -0.0428 | 9.8888
16.5 | 1.224 | 0.13645 | -0.0494 | 8.9703
17 | 1.2142 | 0.14787 | -0.0566 | 8.2113

## 25. Re 500k Mach 0.00 (1)
BIGFOIL.COM POLAR EXPORT
e604
EPPLER 604 |  |  |  | Cl Max: | 1.76 | at alpha= | 12 | deg
JavaFoil+Calcfoil stall+Eppler ext transition |  |  |  | L/D Max: | 129.533 | at alpha= | 8.5 | deg
Re: | 500000 |  |  | Cd Min: | 0.00871 | at alpha= | -3.5 | deg
Mach: | 0 |  |  | Cl=0 at alpha= | -5.1864 | deg
|  |  |  | @ Cl=0.1, Cd= | 0.0095166
|  |  |  | @ Cl=0.4, Cd= | 0.00951
|  |  |  | @ Cl=0.6, Cd= | 0.010517
alpha (deg) | Cl | Cd | Cm | Cl/Cd
-20 | -0.474 | 0.18939 | -0.029 | -2.501
-19.5 | -0.488 | 0.18022 | -0.029 | -2.707
-19 | -0.502 | 0.17368 | -0.03 | -2.888
-18.5 | -0.515 | 0.16516 | -0.03 | -3.116
-18 | -0.527 | 0.15748 | -0.03 | -3.347
-17.5 | -0.539 | 0.1484 | -0.03 | -3.63
-17 | -0.549 | 0.14173 | -0.03 | -3.872
-16.5 | -0.558 | 0.1362 | -0.03 | -4.094
-16 | -0.565 | 0.12887 | -0.03 | -4.381
-15.5 | -0.57 | 0.12195 | -0.031 | -4.67
-15 | -0.572 | 0.11534 | -0.031 | -4.958
-14.5 | -0.571 | 0.10917 | -0.031 | -5.233
-14 | -0.568 | 0.10272 | -0.031 | -5.527
-13.5 | -0.561 | 0.09743 | -0.031 | -5.758
-13 | -0.551 | 0.09129 | -0.031 | -6.036
-12.5 | -0.538 | 0.08629 | -0.031 | -6.231
-12 | -0.521 | 0.08122 | -0.033 | -6.413
-11.5 | -0.5 | 0.07675 | -0.033 | -6.518
-11 | -0.476 | 0.07238 | -0.034 | -6.579
-10.5 | -0.449 | 0.06832 | -0.034 | -6.565
-10 | -0.418 | 0.06436 | -0.037 | -6.489
-9.5 | -0.384 | 0.06037 | -0.046 | -6.368
-9 | -0.41 | 0.018 | -0.102 | -22.784
-8.5 | -0.364 | 0.01739 | -0.103 | -20.944
-8 | -0.315 | 0.01665 | -0.105 | -18.905
-7.5 | -0.263 | 0.01595 | -0.106 | -16.492
-7 | -0.209 | 0.0153 | -0.108 | -13.654
-6.5 | -0.153 | 0.01471 | -0.109 | -10.409
-6 | -0.096 | 0.01404 | -0.11 | -6.819
-5.5 | -0.037 | 0.01321 | -0.112 | -2.813
-5 | 0.022 | 0.01003 | -0.113 | 2.219
-4.5 | 0.082 | 0.00985 | -0.114 | 8.355
-4 | 0.143 | 0.00872 | -0.116 | 16.383
-3.5 | 0.204 | 0.00871 | -0.117 | 23.469
-3 | 0.266 | 0.00873 | -0.119 | 30.451
-2.5 | 0.328 | 0.00935 | -0.12 | 35.056
-2 | 0.39 | 0.00941 | -0.122 | 41.48
-1.5 | 0.454 | 0.01005 | -0.124 | 45.148
-1 | 0.524 | 0.01069 | -0.127 | 49.061
-0.5 | 0.587 | 0.0108 | -0.128 | 54.327
0 | 0.649 | 0.00945 | -0.13 | 68.718
0.5 | 0.712 | 0.00973 | -0.131 | 73.153
1 | 0.774 | 0.01002 | -0.132 | 77.232
1.5 | 0.837 | 0.01033 | -0.133 | 81.02
2 | 0.899 | 0.01065 | -0.134 | 84.379
2.5 | 0.956 | 0.01094 | -0.135 | 87.417
3 | 1.018 | 0.01128 | -0.136 | 90.262
3.5 | 1.079 | 0.01163 | -0.137 | 92.814
4 | 1.14 | 0.01209 | -0.138 | 94.32
4.5 | 1.201 | 0.01262 | -0.139 | 95.15
5 | 1.261 | 0.01321 | -0.14 | 95.484
5.5 | 1.321 | 0.0138 | -0.141 | 95.671
6 | 1.38 | 0.01454 | -0.142 | 94.922
6.5 | 1.428 | 0.01206 | -0.142 | 118.44
7 | 1.482 | 0.01271 | -0.143 | 116.584
7.5 | 1.534 | 0.01218 | -0.144 | 125.963
8 | 1.582 | 0.01312 | -0.144 | 120.536
8.5 | 1.626 | 0.01255 | -0.144 | 129.533
9 | 1.657 | 0.01932 | -0.144 | 85.792
9.5 | 1.685 | 0.02321 | -0.144 | 72.582
10 | 1.709 | 0.02656 | -0.144 | 64.347
10.5 | 1.73 | 0.02954 | -0.144 | 58.567
11 | 1.746 | 0.03203 | -0.145 | 54.52
11.5 | 1.757 | 0.03398 | -0.145 | 51.7
12 | 1.76 | 0.03645 | -0.145 | 48.286
12.5 | 1.756 | 0.03961 | -0.145 | 44.335
13 | 1.746 | 0.04224 | -0.146 | 41.343
13.5 | 1.73 | 0.04497 | -0.146 | 38.471
14 | 1.708 | 0.0478 | -0.146 | 35.723
14.5 | 1.679 | 0.051 | -0.146 | 32.921
15 | 1.645 | 0.05445 | -0.146 | 30.205
15.5 | 1.605 | 0.05832 | -0.146 | 27.528
16 | 1.561 | 0.06264 | -0.146 | 24.919
16.5 | 1.512 | 0.06774 | -0.145 | 22.327
17 | 1.459 | 0.07382 | -0.145 | 19.767

## 26. Re 500k Mach 0.00 (2)
BIGFOIL.COM POLAR EXPORT
e604
EPPLER 604 |  |  |  | Cl Max: | 1.4181 | at alpha= | 17.5 | deg
XFOIL ncrit=9 |  |  |  | L/D Max: | 106.405 | at alpha= | 7 | deg
Re: | 500000 |  |  | Cd Min: | 0.18593 | at alpha= | -18 | deg
Mach: | 0 |  |  | Cl=0 at alpha= | -4.4992 | deg
|  |  |  | @ Cl=0.1, Cd= | 0.0094169
|  |  |  | @ Cl=0.4, Cd= | 0.010639
|  |  |  | @ Cl=0.6, Cd= | 0.010727
alpha (deg) | Cl | Cd | Cm | Cl/Cd
-18 | -0.3552 | 0.18593 | -0.0493 | -1.9104
-17.5 | -0.3445 | 0.17957 | -0.0507 | -1.9185
-17 | -0.3298 | 0.17504 | -0.0515 | -1.8841
-16.5 | -0.3195 | 0.16975 | -0.0528 | -1.8822
-16 | -0.3126 | 0.16374 | -0.0543 | -1.9091
-15.5 | -0.3264 | 0.15167 | -0.0591 | -2.152
-15 | -0.3263 | 0.14414 | -0.0604 | -2.2638
-14 | -0.5283 | 0.06715 | -0.102 | -7.8675
-13 | -0.5901 | 0.04108 | -0.1207 | -14.3647
-12.5 | -0.5587 | 0.03448 | -0.1286 | -16.2036
-12 | -0.5016 | 0.02934 | -0.1372 | -17.0961
-11.5 | -0.4522 | 0.02631 | -0.1408 | -17.1874
-11 | -0.4225 | 0.02476 | -0.1395 | -17.0638
-10.5 | -0.3911 | 0.02269 | -0.1373 | -17.2367
-9.5 | -0.334 | 0.02002 | -0.1322 | -16.6833
-9 | -0.3118 | 0.01846 | -0.1287 | -16.8906
-8.5 | -0.2851 | 0.01729 | -0.1257 | -16.4893
-8 | -0.2632 | 0.01601 | -0.1218 | -16.4397
-7.5 | -0.245 | 0.01502 | -0.1169 | -16.3116
-7 | -0.213 | 0.01415 | -0.1143 | -15.053
-6.5 | -0.1755 | 0.01333 | -0.1123 | -13.1658
-6 | -0.1349 | 0.01251 | -0.1109 | -10.7834
-5.5 | -0.0936 | 0.01144 | -0.11 | -8.1818
-5 | -0.0528 | 0.00965 | -0.1099 | -5.4715
-4.5 | -0.0001 | 0.009 | -0.1103 | -0.011111
-4 | 0.0592 | 0.00926 | -0.1112 | 6.3931
-3.5 | 0.1164 | 0.00948 | -0.1116 | 12.2785
-3 | 0.174 | 0.00971 | -0.112 | 17.9197
-2.5 | 0.232 | 0.0101 | -0.1124 | 22.9703
-2 | 0.2874 | 0.01042 | -0.1123 | 27.5816
-1.5 | 0.3459 | 0.01063 | -0.1131 | 32.54
-1 | 0.4034 | 0.01064 | -0.1139 | 37.9135
-0.5 | 0.4597 | 0.01065 | -0.1144 | 43.1643
0 | 0.5185 | 0.01069 | -0.1155 | 48.5033
0.5 | 0.5759 | 0.01074 | -0.1165 | 53.622
1 | 0.633 | 0.01071 | -0.1173 | 59.1036
1.5 | 0.6915 | 0.01082 | -0.1183 | 63.9094
2 | 0.7451 | 0.01084 | -0.1184 | 68.7362
2.5 | 0.8028 | 0.0109 | -0.1193 | 73.6514
3 | 0.8578 | 0.01099 | -0.1198 | 78.0528
3.5 | 0.9127 | 0.01098 | -0.1201 | 83.1239
4 | 0.9644 | 0.01104 | -0.1198 | 87.3551
4.5 | 1.019 | 0.01113 | -0.1201 | 91.5544
5 | 1.0684 | 0.01119 | -0.1194 | 95.4781
5.5 | 1.1168 | 0.01125 | -0.1185 | 99.2711
6 | 1.1635 | 0.01137 | -0.1172 | 102.3307
6.5 | 1.2072 | 0.01152 | -0.1154 | 104.7917
7 | 1.246 | 0.01171 | -0.1126 | 106.4048
7.5 | 1.2754 | 0.01199 | -0.108 | 106.372
8 | 1.3034 | 0.01254 | -0.1034 | 103.9394
8.5 | 1.3258 | 0.01331 | -0.0982 | 99.6093
9 | 1.3416 | 0.01441 | -0.0921 | 93.102
9.5 | 1.3516 | 0.01598 | -0.0858 | 84.5807
10 | 1.3533 | 0.01814 | -0.079 | 74.6031
10.5 | 1.3551 | 0.02077 | -0.0731 | 65.2431
11 | 1.3543 | 0.02387 | -0.0677 | 56.7365
11.5 | 1.3576 | 0.02709 | -0.0633 | 50.1144
12 | 1.361 | 0.03054 | -0.0595 | 44.5645
12.5 | 1.3661 | 0.03419 | -0.0564 | 39.9561
13 | 1.371 | 0.03804 | -0.0537 | 36.041
13.5 | 1.3783 | 0.04192 | -0.0515 | 32.8793
14 | 1.3846 | 0.04601 | -0.0495 | 30.0935
14.5 | 1.3903 | 0.0501 | -0.0475 | 27.7505
15 | 1.396 | 0.05452 | -0.0464 | 25.6053
15.5 | 1.4026 | 0.0596 | -0.0461 | 23.5336
16 | 1.4077 | 0.06503 | -0.0461 | 21.6469
17 | 1.4151 | 0.07671 | -0.0469 | 18.4474
17.5 | 1.4181 | 0.08297 | -0.0478 | 17.0917
18 | 1.4177 | 0.08983 | -0.0491 | 15.782
18.5 | 1.4118 | 0.0977 | -0.051 | 14.4504
19 | 1.4117 | 0.10489 | -0.0532 | 13.4589
19.5 | 1.4041 | 0.11336 | -0.0561 | 12.3862
20 | 1.4001 | 0.12142 | -0.0593 | 11.531

## 27. Re 500k Mach 0.10 (1)
BIGFOIL.COM POLAR EXPORT
e604
EPPLER 604 |  |  |  | Cl Max: | 1.756 | at alpha= | 12 | deg
JavaFoil+Calcfoil stall+Eppler ext transition |  |  |  | L/D Max: | 127.701 | at alpha= | 8.5 | deg
Re: | 500000 |  |  | Cd Min: | 0.00877 | at alpha= | -3.5 | deg
Mach: | 0.1 |  |  | Cl=0 at alpha= | -5.1864 | deg
|  |  |  | @ Cl=0.1, Cd= | 0.0095951
|  |  |  | @ Cl=0.4, Cd= | 0.0095525
|  |  |  | @ Cl=0.6, Cd= | 0.010634
alpha (deg) | Cl | Cd | Cm | Cl/Cd
-19.5 | -0.441 | 0.1854 | -0.029 | -2.381
-19 | -0.458 | 0.17623 | -0.03 | -2.597
-18.5 | -0.474 | 0.16823 | -0.03 | -2.815
-18 | -0.489 | 0.15853 | -0.03 | -3.084
-17.5 | -0.503 | 0.15122 | -0.031 | -3.328
-17 | -0.517 | 0.14434 | -0.031 | -3.579
-16.5 | -0.528 | 0.13624 | -0.03 | -3.879
-16 | -0.539 | 0.12937 | -0.031 | -4.163
-15.5 | -0.547 | 0.12276 | -0.031 | -4.453
-15 | -0.552 | 0.11724 | -0.031 | -4.708
-14.5 | -0.554 | 0.10976 | -0.031 | -5.05
-14 | -0.553 | 0.10364 | -0.031 | -5.34
-13.5 | -0.549 | 0.09832 | -0.031 | -5.587
-13 | -0.542 | 0.09221 | -0.031 | -5.875
-12.5 | -0.53 | 0.08699 | -0.031 | -6.098
-12 | -0.515 | 0.08209 | -0.032 | -6.278
-11.5 | -0.497 | 0.07731 | -0.034 | -6.422
-11 | -0.474 | 0.0728 | -0.034 | -6.506
-10.5 | -0.447 | 0.06858 | -0.034 | -6.52
-10 | -0.417 | 0.06461 | -0.037 | -6.455
-9.5 | -0.384 | 0.06081 | -0.039 | -6.309
-9 | -0.411 | 0.01835 | -0.102 | -22.385
-8.5 | -0.365 | 0.01751 | -0.104 | -20.835
-8 | -0.316 | 0.01677 | -0.105 | -18.825
-7.5 | -0.264 | 0.01605 | -0.107 | -16.433
-7 | -0.21 | 0.01539 | -0.108 | -13.622
-6.5 | -0.154 | 0.01479 | -0.109 | -10.393
-6 | -0.096 | 0.01411 | -0.111 | -6.814
-5.5 | -0.037 | 0.01329 | -0.112 | -2.808
-5 | 0.022 | 0.01011 | -0.113 | 2.211
-4.5 | 0.083 | 0.00991 | -0.115 | 8.336
-4 | 0.144 | 0.00878 | -0.116 | 16.343
-3.5 | 0.205 | 0.00877 | -0.118 | 23.406
-3 | 0.267 | 0.00879 | -0.119 | 30.373
-2.5 | 0.329 | 0.00942 | -0.121 | 34.967
-2 | 0.392 | 0.00947 | -0.123 | 41.383
-1.5 | 0.455 | 0.01012 | -0.124 | 44.977
-1 | 0.52 | 0.0102 | -0.126 | 50.979
-0.5 | 0.59 | 0.01085 | -0.129 | 54.369
0 | 0.653 | 0.00949 | -0.13 | 68.766
0.5 | 0.715 | 0.00978 | -0.131 | 73.135
1 | 0.778 | 0.01008 | -0.133 | 77.165
1.5 | 0.841 | 0.01038 | -0.134 | 80.997
2 | 0.903 | 0.01069 | -0.135 | 84.475
2.5 | 0.961 | 0.01101 | -0.136 | 87.251
3 | 1.023 | 0.01136 | -0.137 | 90.057
3.5 | 1.084 | 0.01172 | -0.138 | 92.557
4 | 1.146 | 0.01221 | -0.139 | 93.806
4.5 | 1.207 | 0.01274 | -0.14 | 94.689
5 | 1.267 | 0.01329 | -0.141 | 95.312
5.5 | 1.327 | 0.01396 | -0.142 | 95.051
6 | 1.386 | 0.01474 | -0.143 | 94.092
6.5 | 1.434 | 0.01218 | -0.143 | 117.745
7 | 1.489 | 0.01285 | -0.144 | 115.799
7.5 | 1.54 | 0.01233 | -0.144 | 124.826
8 | 1.587 | 0.01332 | -0.145 | 119.183
8.5 | 1.631 | 0.01278 | -0.145 | 127.701
9 | 1.661 | 0.02026 | -0.145 | 81.999
9.5 | 1.689 | 0.02366 | -0.145 | 71.384
10 | 1.713 | 0.02703 | -0.145 | 63.39
10.5 | 1.733 | 0.03002 | -0.145 | 57.725
11 | 1.747 | 0.03254 | -0.145 | 53.693
11.5 | 1.755 | 0.03459 | -0.146 | 50.749
12 | 1.756 | 0.03715 | -0.146 | 47.27
12.5 | 1.749 | 0.04035 | -0.146 | 43.346
13 | 1.735 | 0.0432 | -0.146 | 40.169
13.5 | 1.715 | 0.04594 | -0.146 | 37.325
14 | 1.687 | 0.04901 | -0.147 | 34.434
14.5 | 1.653 | 0.05236 | -0.147 | 31.577
15 | 1.614 | 0.05599 | -0.147 | 28.82
15.5 | 1.568 | 0.06019 | -0.146 | 26.052
16 | 1.517 | 0.06501 | -0.146 | 23.333
16.5 | 1.461 | 0.07074 | -0.145 | 20.651
17 | 1.398 | 0.0786 | -0.144 | 17.782

## 28. Re 500k Mach 0.10 (2)
BIGFOIL.COM POLAR EXPORT
e604
EPPLER 604 |  |  |  | Cl Max: | 1.4099 | at alpha= | 18 | deg
XFOIL ncrit=9 |  |  |  | L/D Max: | 105.886 | at alpha= | 7 | deg
Re: | 500000 |  |  | Cd Min: | 0.18663 | at alpha= | -18 | deg
Mach: | 0.1 |  |  | Cl=0 at alpha= | -4.4916 | deg
|  |  |  | @ Cl=0.1, Cd= | 0.0094484
|  |  |  | @ Cl=0.4, Cd= | 0.010689
|  |  |  | @ Cl=0.6, Cd= | 0.010782
alpha (deg) | Cl | Cd | Cm | Cl/Cd
-18 | -0.3543 | 0.18663 | -0.0495 | -1.8984
-17.5 | -0.3426 | 0.18043 | -0.0508 | -1.8988
-17 | -0.328 | 0.17585 | -0.0516 | -1.8652
-16.5 | -0.3177 | 0.1705 | -0.0529 | -1.8633
-16 | -0.3107 | 0.16449 | -0.0544 | -1.8889
-15.5 | -0.3241 | 0.15268 | -0.0591 | -2.1227
-13.5 | -0.5322 | 0.05623 | -0.1138 | -9.4647
-13 | -0.5589 | 0.04492 | -0.1212 | -12.4421
-12.5 | -0.5426 | 0.03664 | -0.1298 | -14.809
-12 | -0.4929 | 0.03047 | -0.1391 | -16.1766
-11.5 | -0.4478 | 0.02702 | -0.1425 | -16.5729
-11 | -0.4193 | 0.02527 | -0.1412 | -16.5928
-10.5 | -0.3884 | 0.02313 | -0.1388 | -16.792
-10 | -0.3597 | 0.02174 | -0.1365 | -16.5455
-9 | -0.3078 | 0.01878 | -0.1302 | -16.3898
-8.5 | -0.2817 | 0.01754 | -0.1271 | -16.0604
-8 | -0.2592 | 0.01623 | -0.1233 | -15.9704
-7.5 | -0.2414 | 0.01518 | -0.1183 | -15.9025
-7 | -0.2106 | 0.01434 | -0.1154 | -14.6862
-6.5 | -0.1744 | 0.01348 | -0.1133 | -12.9377
-6 | -0.1347 | 0.01264 | -0.1116 | -10.6566
-5.5 | -0.0933 | 0.01159 | -0.1106 | -8.05
-5 | -0.0529 | 0.00985 | -0.1103 | -5.3706
-4.5 | -0.001 | 0.00902 | -0.1108 | -0.11086
-4 | 0.0586 | 0.00929 | -0.1116 | 6.3079
-3.5 | 0.1161 | 0.00951 | -0.112 | 12.2082
-3 | 0.1743 | 0.00975 | -0.1124 | 17.8769
-2.5 | 0.2323 | 0.01012 | -0.1128 | 22.9545
-2 | 0.2884 | 0.01046 | -0.1127 | 27.5717
-1.5 | 0.3472 | 0.01068 | -0.1135 | 32.5094
-1 | 0.4048 | 0.01069 | -0.1143 | 37.8672
-0.5 | 0.4617 | 0.0107 | -0.1148 | 43.1495
0 | 0.5211 | 0.01075 | -0.116 | 48.4744
0.5 | 0.5781 | 0.01079 | -0.1168 | 53.5774
1 | 0.6361 | 0.01077 | -0.1178 | 59.0622
1.5 | 0.694 | 0.01086 | -0.1186 | 63.9042
2 | 0.7485 | 0.01089 | -0.1188 | 68.7328
2.5 | 0.8072 | 0.01097 | -0.1198 | 73.5825
3 | 0.8615 | 0.01104 | -0.1201 | 78.0344
3.5 | 0.9179 | 0.01106 | -0.1206 | 82.9928
4 | 0.9688 | 0.0111 | -0.12 | 87.2793
4.5 | 1.0228 | 0.01119 | -0.1201 | 91.403
5 | 1.0736 | 0.01125 | -0.1196 | 95.4311
5.5 | 1.1215 | 0.01131 | -0.1185 | 99.16
6 | 1.1678 | 0.01144 | -0.117 | 102.0804
6.5 | 1.2111 | 0.0116 | -0.115 | 104.4052
7 | 1.2484 | 0.01179 | -0.1119 | 105.8863
7.5 | 1.2776 | 0.01212 | -0.1071 | 105.4125
8 | 1.3054 | 0.01268 | -0.1025 | 102.9495
8.5 | 1.3278 | 0.0135 | -0.0972 | 98.3556
9 | 1.3424 | 0.01467 | -0.0909 | 91.5065
9.5 | 1.3502 | 0.01639 | -0.0844 | 82.3795
10 | 1.3526 | 0.01862 | -0.0778 | 72.6423
10.5 | 1.3523 | 0.02145 | -0.0717 | 63.0443
11 | 1.3528 | 0.02457 | -0.0665 | 55.059
11.5 | 1.3554 | 0.02793 | -0.0622 | 48.5285
12 | 1.3587 | 0.0315 | -0.0585 | 43.1333
12.5 | 1.3635 | 0.03527 | -0.0554 | 38.6589
13 | 1.3693 | 0.03913 | -0.0528 | 34.9936
13.5 | 1.3745 | 0.0433 | -0.0506 | 31.7436
14 | 1.382 | 0.04741 | -0.0488 | 29.15
15 | 1.3908 | 0.05629 | -0.0456 | 24.7078
15.5 | 1.3977 | 0.06149 | -0.0455 | 22.7305
16 | 1.4037 | 0.06695 | -0.0455 | 20.9664
16.5 | 1.4073 | 0.07284 | -0.0459 | 19.3204
17 | 1.4079 | 0.07933 | -0.0466 | 17.7474
17.5 | 1.4092 | 0.08592 | -0.0477 | 16.4013
18 | 1.4099 | 0.0928 | -0.0492 | 15.1929
18.5 | 1.4047 | 0.10071 | -0.0513 | 13.948
19 | 1.4004 | 0.10864 | -0.0538 | 12.8903
19.5 | 1.3949 | 0.11695 | -0.0568 | 11.9273
20 | 1.386 | 0.1259 | -0.0606 | 11.0087

## 29. Re 500k Mach 0.25 (1)
BIGFOIL.COM POLAR EXPORT
e604
EPPLER 604 |  |  |  | Cl Max: | 1.743 | at alpha= | 11 | deg
JavaFoil+Calcfoil stall+Eppler ext transition |  |  |  | L/D Max: | 135.044 | at alpha= | 7.5 | deg
Re: | 500000 |  |  | Cd Min: | 0.00858 | at alpha= | -3.5 | deg
Mach: | 0.25 |  |  | Cl=0 at alpha= | -5.1885 | deg
|  |  |  | @ Cl=0.1, Cd= | 0.010241
|  |  |  | @ Cl=0.4, Cd= | 0.0098295
|  |  |  | @ Cl=0.6, Cd= | 0.010726
alpha (deg) | Cl | Cd | Cm | Cl/Cd
-17 | -0.194 | 0.15644 | -0.035 | -1.24
-16.5 | -0.249 | 0.15043 | -0.034 | -1.654
-16 | -0.295 | 0.14084 | -0.033 | -2.095
-15.5 | -0.336 | 0.13191 | -0.034 | -2.546
-15 | -0.371 | 0.12399 | -0.034 | -2.996
-14.5 | -0.401 | 0.11623 | -0.033 | -3.454
-14 | -0.426 | 0.10921 | -0.034 | -3.904
-13.5 | -0.446 | 0.10373 | -0.033 | -4.298
-13 | -0.459 | 0.09729 | -0.033 | -4.721
-12.5 | -0.467 | 0.09157 | -0.033 | -5.095
-12 | -0.468 | 0.08514 | -0.033 | -5.492
-11.5 | -0.462 | 0.08019 | -0.033 | -5.763
-11 | -0.45 | 0.07519 | -0.033 | -5.989
-10.5 | -0.433 | 0.07042 | -0.035 | -6.144
-10 | -0.409 | 0.06592 | -0.035 | -6.208
-9.5 | -0.381 | 0.06191 | -0.037 | -6.148
-9 | -0.348 | 0.05828 | -0.04 | -5.963
-8.5 | -0.367 | 0.01823 | -0.106 | -20.136
-8 | -0.319 | 0.01744 | -0.108 | -18.312
-7.5 | -0.268 | 0.0167 | -0.109 | -16.052
-7 | -0.214 | 0.01598 | -0.111 | -13.37
-6.5 | -0.157 | 0.0153 | -0.112 | -10.253
-6 | -0.098 | 0.01458 | -0.114 | -6.741
-5.5 | -0.038 | 0.01372 | -0.115 | -2.784
-5 | 0.023 | 0.01049 | -0.116 | 2.181
-4.5 | 0.085 | 0.01028 | -0.117 | 8.233
-4 | 0.147 | 0.01012 | -0.119 | 14.517
-3.5 | 0.21 | 0.00858 | -0.12 | 24.489
-3 | 0.273 | 0.00914 | -0.122 | 29.925
-2.5 | 0.337 | 0.00917 | -0.124 | 36.735
-2 | 0.401 | 0.00984 | -0.125 | 40.75
-1.5 | 0.465 | 0.00991 | -0.127 | 46.964
-1 | 0.53 | 0.01003 | -0.129 | 52.9
-0.5 | 0.597 | 0.0107 | -0.131 | 55.794
0 | 0.671 | 0.01133 | -0.134 | 59.185
0.5 | 0.735 | 0.01008 | -0.135 | 72.965
1 | 0.8 | 0.0104 | -0.136 | 76.923
1.5 | 0.864 | 0.01071 | -0.137 | 80.652
2 | 0.928 | 0.01106 | -0.138 | 83.928
2.5 | 0.987 | 0.01143 | -0.14 | 86.38
3 | 1.051 | 0.01181 | -0.141 | 88.966
3.5 | 1.114 | 0.01223 | -0.142 | 91.08
4 | 1.176 | 0.0128 | -0.143 | 91.92
4.5 | 1.239 | 0.01347 | -0.144 | 92.009
5 | 1.301 | 0.01415 | -0.145 | 91.946
5.5 | 1.353 | 0.01149 | -0.145 | 117.706
6 | 1.411 | 0.01215 | -0.146 | 116.114
6.5 | 1.468 | 0.01287 | -0.147 | 114.024
7 | 1.521 | 0.01228 | -0.147 | 123.811
7.5 | 1.57 | 0.01163 | -0.147 | 135.044
8 | 1.618 | 0.01598 | -0.148 | 101.227
8.5 | 1.659 | 0.0187 | -0.148 | 88.726
9 | 1.688 | 0.02291 | -0.148 | 73.666
9.5 | 1.71 | 0.02733 | -0.148 | 62.578
10 | 1.73 | 0.03003 | -0.148 | 57.605
10.5 | 1.74 | 0.03352 | -0.148 | 51.912
11 | 1.743 | 0.03576 | -0.149 | 48.728
11.5 | 1.734 | 0.03865 | -0.149 | 44.875
12 | 1.713 | 0.04249 | -0.149 | 40.323
12.5 | 1.682 | 0.04561 | -0.149 | 36.873
13 | 1.639 | 0.04894 | -0.149 | 33.48
13.5 | 1.583 | 0.05267 | -0.149 | 30.05
14 | 1.514 | 0.05693 | -0.149 | 26.602
14.5 | 1.433 | 0.06208 | -0.148 | 23.088
15 | 1.336 | 0.06976 | -0.147 | 19.144
15.5 | 1.162 | 0.10564 | -0.127 | 11
16 | 1.003 | 0.14568 | -0.07 | 6.885

## 30. Re 500k Mach 0.25 (2)
BIGFOIL.COM POLAR EXPORT
e604
EPPLER 604 |  |  |  | Cl Max: | 1.3764 | at alpha= | 16 | deg
XFOIL ncrit=9 |  |  |  | L/D Max: | 102.027 | at alpha= | 6.5 | deg
Re: | 500000 |  |  | Cd Min: | 0.18496 | at alpha= | -17.5 | deg
Mach: | 0.25 |  |  | Cl=0 at alpha= | -4.4581 | deg
|  |  |  | @ Cl=0.1, Cd= | 0.0096201
|  |  |  | @ Cl=0.4, Cd= | 0.010979
|  |  |  | @ Cl=0.6, Cd= | 0.011073
alpha (deg) | Cl | Cd | Cm | Cl/Cd
-17.5 | -0.3334 | 0.18496 | -0.0513 | -1.8026
-17 | -0.3197 | 0.18001 | -0.0524 | -1.776
-16.5 | -0.3095 | 0.17439 | -0.0538 | -1.7748
-16 | -0.3024 | 0.16832 | -0.0552 | -1.7966
-15.5 | -0.3148 | 0.15765 | -0.0594 | -1.9968
-15 | -0.2866 | 0.14921 | -0.0658 | -1.9208
-14.5 | -0.2535 | 0.14176 | -0.0728 | -1.7882
-14 | -0.2321 | 0.13176 | -0.081 | -1.7615
-13.5 | -0.3447 | 0.08976 | -0.0979 | -3.8402
-13 | -0.3913 | 0.06788 | -0.1149 | -5.7646
-12.5 | -0.4161 | 0.0516 | -0.1318 | -8.064
-12 | -0.4111 | 0.03928 | -0.1475 | -10.4659
-11.5 | -0.4 | 0.0323 | -0.1527 | -12.3839
-11 | -0.3909 | 0.02896 | -0.1504 | -13.4979
-10.5 | -0.3725 | 0.02606 | -0.1473 | -14.2939
-10 | -0.3465 | 0.02395 | -0.1446 | -14.4676
-9.5 | -0.3164 | 0.0222 | -0.1417 | -14.2523
-9 | -0.2858 | 0.02066 | -0.1387 | -13.8335
-8.5 | -0.2627 | 0.01898 | -0.135 | -13.8409
-8 | -0.2353 | 0.0177 | -0.1316 | -13.2938
-7.5 | -0.2133 | 0.01629 | -0.1274 | -13.0939
-7 | -0.1958 | 0.01516 | -0.1221 | -12.9156
-6.5 | -0.1675 | 0.01423 | -0.1185 | -11.7709
-6 | -0.1324 | 0.01328 | -0.1159 | -9.9699
-5.5 | -0.0915 | 0.01235 | -0.1143 | -7.4089
-5 | -0.0529 | 0.01084 | -0.113 | -4.8801
-4.5 | -0.005 | 0.00922 | -0.1135 | -0.5423
-4 | 0.0546 | 0.00941 | -0.1139 | 5.8023
-3.5 | 0.1151 | 0.00969 | -0.1143 | 11.8782
-3 | 0.1764 | 0.01 | -0.1149 | 17.64
-2.5 | 0.2346 | 0.01029 | -0.1149 | 22.7988
-2 | 0.2941 | 0.01068 | -0.1151 | 27.5375
-1.5 | 0.3535 | 0.01101 | -0.1154 | 32.1072
-1 | 0.413 | 0.01097 | -0.1164 | 37.6481
-0.5 | 0.4731 | 0.01097 | -0.1172 | 43.1267
0 | 0.5319 | 0.01104 | -0.1178 | 48.1793
0.5 | 0.5908 | 0.01106 | -0.1186 | 53.4177
1 | 0.6538 | 0.01115 | -0.1202 | 58.6368
1.5 | 0.7092 | 0.01114 | -0.1202 | 63.6625
2 | 0.7684 | 0.01119 | -0.1209 | 68.6685
2.5 | 0.8252 | 0.0113 | -0.1212 | 73.0265
3 | 0.8832 | 0.01133 | -0.1217 | 77.9523
3.5 | 0.9389 | 0.01141 | -0.1217 | 82.2875
4 | 0.9952 | 0.01145 | -0.1217 | 86.917
4.5 | 1.0454 | 0.01152 | -0.1205 | 90.7465
5 | 1.0974 | 0.01162 | -0.1197 | 94.4406
5.5 | 1.1478 | 0.01173 | -0.1185 | 97.8517
6 | 1.1921 | 0.01186 | -0.1161 | 100.5143
6.5 | 1.2284 | 0.01204 | -0.1121 | 102.0266
7 | 1.26 | 0.01237 | -0.1074 | 101.8593
7.5 | 1.2885 | 0.01289 | -0.1023 | 99.9612
8 | 1.3127 | 0.01369 | -0.0967 | 95.8875
8.5 | 1.3307 | 0.01487 | -0.0907 | 89.4889
9 | 1.3399 | 0.01654 | -0.0839 | 81.0097
9.5 | 1.3416 | 0.01894 | -0.077 | 70.8342
10 | 1.3429 | 0.02179 | -0.071 | 61.6292
10.5 | 1.3395 | 0.02529 | -0.0652 | 52.9656
11 | 1.3407 | 0.02895 | -0.0607 | 46.3109
11.5 | 1.3424 | 0.03284 | -0.0567 | 40.877
12 | 1.3461 | 0.03696 | -0.0536 | 36.4205
12.5 | 1.3504 | 0.04121 | -0.0508 | 32.7687
13 | 1.3553 | 0.04577 | -0.0487 | 29.6111
13.5 | 1.3614 | 0.05042 | -0.047 | 27.0012
14 | 1.3666 | 0.05535 | -0.0456 | 24.6902
14.5 | 1.372 | 0.06043 | -0.0445 | 22.704
15 | 1.3743 | 0.06587 | -0.0435 | 20.8638
15.5 | 1.3743 | 0.07158 | -0.0429 | 19.1995
16 | 1.3764 | 0.07823 | -0.0437 | 17.5943
16.5 | 1.3764 | 0.08534 | -0.0449 | 16.1284
17 | 1.3753 | 0.09277 | -0.0465 | 14.8248
17.5 | 1.3721 | 0.10074 | -0.0486 | 13.6202
18 | 1.3647 | 0.10946 | -0.0514 | 12.4676
18.5 | 1.3579 | 0.11831 | -0.0547 | 11.4775
19 | 1.3511 | 0.12732 | -0.0585 | 10.6118
19.5 | 1.3382 | 0.13741 | -0.0634 | 9.7387
20 | 1.3335 | 0.14634 | -0.068 | 9.1123

## 31. Re 500k Mach 0.50 (1)
BIGFOIL.COM POLAR EXPORT
e604
EPPLER 604 |  |  |  | Cl Max: | 1.754 | at alpha= | 8.5 | deg
JavaFoil+Calcfoil stall+Eppler ext transition |  |  |  | L/D Max: | 134.802 | at alpha= | 4.5 | deg
Re: | 500000 |  |  | Cd Min: | 0.01007 | at alpha= | 4.5 | deg
Mach: | 0.5 |  |  | Cl=0 at alpha= | -5.1866 | deg
|  |  |  | @ Cl=0.1, Cd= | 0.011794
|  |  |  | @ Cl=0.4, Cd= | 0.01093
|  |  |  | @ Cl=0.6, Cd= | 0.010849
alpha (deg) | Cl | Cd | Cm | Cl/Cd
-20 | -0.836 | 0.22269 | -0.051 | -3.754
-19.5 | -0.807 | 0.21685 | -0.051 | -3.723
-19 | -0.779 | 0.20902 | -0.051 | -3.729
-18.5 | -0.752 | 0.20596 | -0.051 | -3.651
-18 | -0.724 | 0.19959 | -0.052 | -3.629
-17.5 | -0.697 | 0.19461 | -0.053 | -3.58
-17 | -0.669 | 0.19166 | -0.053 | -3.491
-16.5 | -0.642 | 0.18626 | -0.056 | -3.449
-16 | -0.612 | 0.1737 | -0.051 | -3.522
-15.5 | -0.584 | 0.16746 | -0.05 | -3.485
-15 | -0.556 | 0.16036 | -0.05 | -3.466
-14.5 | -0.528 | 0.15504 | -0.051 | -3.405
-14 | -0.5 | 0.15157 | -0.051 | -3.298
-13.5 | -0.472 | 0.1461 | -0.052 | -3.23
-13 | -0.443 | 0.13795 | -0.05 | -3.214
-12.5 | -0.415 | 0.13029 | -0.046 | -3.183
-12 | -0.387 | 0.12547 | -0.047 | -3.082
-11.5 | -0.358 | 0.12162 | -0.046 | -2.948
-11 | -0.33 | 0.11682 | -0.047 | -2.828
-10.5 | -0.302 | 0.09392 | -0.045 | -3.215
-10 | -0.274 | 0.07639 | -0.047 | -3.584
-9.5 | -0.245 | 0.07559 | -0.044 | -3.246
-9 | -0.217 | 0.06617 | -0.042 | -3.279
-8.5 | -0.189 | 0.06217 | -0.041 | -3.033
-8 | -0.226 | 0.05665 | -0.04 | -3.989
-7.5 | -0.225 | 0.05224 | -0.041 | -4.303
-7 | -0.189 | 0.04855 | -0.044 | -3.892
-6.5 | -0.168 | 0.01775 | -0.124 | -9.488
-6 | -0.107 | 0.01693 | -0.126 | -6.321
-5.5 | -0.042 | 0.01601 | -0.127 | -2.618
-5 | 0.025 | 0.01506 | -0.129 | 1.685
-4.5 | 0.093 | 0.01181 | -0.129 | 7.902
-4 | 0.162 | 0.01165 | -0.131 | 13.915
-3.5 | 0.232 | 0.01152 | -0.133 | 20.159
-3 | 0.302 | 0.01143 | -0.134 | 26.385
-2.5 | 0.372 | 0.01139 | -0.136 | 32.614
-2 | 0.442 | 0.01024 | -0.138 | 43.155
-1.5 | 0.512 | 0.01042 | -0.139 | 49.144
-1 | 0.583 | 0.01066 | -0.141 | 54.72
-0.5 | 0.655 | 0.01146 | -0.143 | 57.106
0 | 0.75 | 0.01118 | -0.145 | 67.074
0.5 | 0.822 | 0.01161 | -0.146 | 70.818
1 | 0.894 | 0.01271 | -0.148 | 70.348
1.5 | 0.966 | 0.01325 | -0.15 | 72.903
2 | 1.032 | 0.01214 | -0.151 | 84.984
2.5 | 1.093 | 0.01042 | -0.155 | 104.912
3 | 1.161 | 0.01092 | -0.156 | 106.321
3.5 | 1.229 | 0.01152 | -0.157 | 106.636
4 | 1.293 | 0.01086 | -0.158 | 119.07
4.5 | 1.357 | 0.01007 | -0.158 | 134.802
5 | 1.42 | 0.01397 | -0.159 | 101.657
5.5 | 1.481 | 0.01484 | -0.159 | 99.779
6 | 1.541 | 0.01585 | -0.16 | 97.169
6.5 | 1.598 | 0.01721 | -0.161 | 92.829
7 | 1.65 | 0.01891 | -0.161 | 87.277
7.5 | 1.694 | 0.02249 | -0.161 | 75.326
8 | 1.729 | 0.02818 | -0.161 | 61.366
8.5 | 1.754 | 0.03419 | -0.161 | 51.319
9 | 1.742 | 0.03942 | -0.161 | 44.182
9.5 | 1.671 | 0.04475 | -0.161 | 37.349
10 | 1.391 | 0.05345 | -0.161 | 26.03
10.5 | 1.034 | 0.05989 | -0.16 | 17.27
11 | 0.918 | 0.1144 | -0.059 | 8.028
11.5 | 0.947 | 0.13062 | -0.07 | 7.253
12 | 0.975 | 0.1365 | -0.073 | 7.146
12.5 | 1.005 | 0.1463 | -0.082 | 6.872
13 | 1.033 | 0.15363 | -0.084 | 6.725
13.5 | 1.062 | 0.16189 | -0.088 | 6.56

## 32. Re 500k Mach 0.50 (2)
BIGFOIL.COM POLAR EXPORT
e604
EPPLER 604 |  |  |  | Cl Max: | 1.3211 | at alpha= | 14 | deg
XFOIL ncrit=9 |  |  |  | L/D Max: | 82.576 | at alpha= | 5 | deg
Re: | 500000 |  |  | Cd Min: | 0.23608 | at alpha= | -20 | deg
Mach: | 0.5 |  |  | Cl=0 at alpha= | -4.4657 | deg
|  |  |  | @ Cl=0.1, Cd= | 0.010481
|  |  |  | @ Cl=0.4, Cd= | 0.012371
|  |  |  | @ Cl=0.6, Cd= | 0.012526
alpha (deg) | Cl | Cd | Cm | Cl/Cd
-20 | -0.3969 | 0.23608 | -0.0418 | -1.6812
-19.5 | -0.3785 | 0.22957 | -0.0449 | -1.6487
-19 | -0.3612 | 0.22269 | -0.0479 | -1.622
-18.5 | -0.3536 | 0.21435 | -0.0532 | -1.6496
-18 | -0.3314 | 0.20821 | -0.0537 | -1.5917
-17.5 | -0.3156 | 0.2023 | -0.0555 | -1.5601
-17 | -0.3025 | 0.19616 | -0.0571 | -1.5421
-16 | -0.2564 | 0.1762 | -0.0733 | -1.4552
-15 | -0.1829 | 0.15866 | -0.0881 | -1.1528
-14.5 | -0.1571 | 0.14543 | -0.1023 | -1.0802
-14 | -0.1069 | 0.13473 | -0.1148 | -0.79344
-13.5 | -0.0539 | 0.12406 | -0.1293 | -0.43447
-13 | -0.0293 | 0.11053 | -0.1417 | -0.26509
-12.5 | -0.0183 | 0.10056 | -0.1485 | -0.18198
-12 | -0.0434 | 0.0857 | -0.1549 | -0.50642
-11.5 | -0.0682 | 0.07267 | -0.161 | -0.93849
-11 | -0.0936 | 0.06038 | -0.1681 | -1.5502
-10.5 | -0.1243 | 0.04984 | -0.174 | -2.494
-10 | -0.1571 | 0.04143 | -0.1761 | -3.7919
-9.5 | -0.1787 | 0.03531 | -0.175 | -5.0609
-9 | -0.1932 | 0.03016 | -0.1717 | -6.4058
-8.5 | -0.1865 | 0.02636 | -0.1676 | -7.0751
-8 | -0.1625 | 0.02359 | -0.1631 | -6.8885
-7.5 | -0.1327 | 0.02153 | -0.1582 | -6.1635
-7 | -0.1079 | 0.01975 | -0.1532 | -5.4633
-6.5 | -0.0841 | 0.01817 | -0.148 | -4.6285
-6 | -0.0642 | 0.01661 | -0.1421 | -3.8651
-5.5 | -0.0461 | 0.01537 | -0.1356 | -2.9993
-5 | -0.0324 | 0.01413 | -0.1288 | -2.293
-4.5 | -0.0025 | 0.01256 | -0.1253 | -0.19904
-4 | 0.034 | 0.0102 | -0.1239 | 3.3333
-3.5 | 0.1044 | 0.0105 | -0.124 | 9.9429
-3 | 0.1749 | 0.01097 | -0.1242 | 15.9435
-2.5 | 0.2401 | 0.01131 | -0.1236 | 21.229
-2 | 0.3083 | 0.01191 | -0.1233 | 25.8858
-1.5 | 0.374 | 0.01231 | -0.1231 | 30.3818
-1 | 0.4377 | 0.01246 | -0.1227 | 35.1284
-0.5 | 0.5089 | 0.01251 | -0.1242 | 40.6795
0 | 0.5709 | 0.01253 | -0.1243 | 45.5626
0.5 | 0.6385 | 0.01252 | -0.125 | 50.9984
1 | 0.7009 | 0.01267 | -0.1247 | 55.3197
1.5 | 0.7649 | 0.01274 | -0.1247 | 60.0392
2 | 0.8299 | 0.01288 | -0.1249 | 64.4332
2.5 | 0.8913 | 0.01295 | -0.1244 | 68.8263
3 | 0.9486 | 0.01309 | -0.1228 | 72.4675
3.5 | 1.0104 | 0.01317 | -0.1218 | 76.7198
4 | 1.0547 | 0.01334 | -0.1176 | 79.063
4.5 | 1.0981 | 0.01351 | -0.1132 | 81.2805
5 | 1.1412 | 0.01382 | -0.1087 | 82.576
5.5 | 1.18 | 0.0143 | -0.1036 | 82.5175
6 | 1.2134 | 0.01504 | -0.098 | 80.6782
6.5 | 1.2438 | 0.01603 | -0.0923 | 77.592
7 | 1.2677 | 0.01746 | -0.0861 | 72.606
8 | 1.2959 | 0.02216 | -0.0734 | 58.4792
8.5 | 1.3007 | 0.02545 | -0.0672 | 51.1081
9 | 1.3013 | 0.02941 | -0.0615 | 44.2469
9.5 | 1.3008 | 0.0339 | -0.0566 | 38.3717
10 | 1.2999 | 0.0387 | -0.0523 | 33.5891
10.5 | 1.3019 | 0.04374 | -0.0488 | 29.7645
11 | 1.3049 | 0.04914 | -0.0462 | 26.5547
11.5 | 1.3073 | 0.05484 | -0.044 | 23.8384
12 | 1.3121 | 0.06075 | -0.0424 | 21.5984
12.5 | 1.3169 | 0.06708 | -0.0416 | 19.6318
13 | 1.3185 | 0.07392 | -0.0412 | 17.8369
13.5 | 1.3197 | 0.08122 | -0.0414 | 16.2485
14 | 1.3211 | 0.08886 | -0.0423 | 14.8672
14.5 | 1.3194 | 0.09712 | -0.0438 | 13.5853
15 | 1.3156 | 0.106 | -0.0462 | 12.4113
15.5 | 1.3098 | 0.11533 | -0.0492 | 11.357
16 | 1.3023 | 0.12524 | -0.0532 | 10.3984
16.5 | 1.2924 | 0.13565 | -0.058 | 9.5275
17 | 1.281 | 0.14663 | -0.0638 | 8.7363
18 | 1.255 | 0.16933 | -0.0768 | 7.4116
18.5 | 1.237 | 0.18019 | -0.0829 | 6.865
19 | 1.2227 | 0.19357 | -0.0924 | 6.3166

## 33. Re 750k Mach 0.00 (1)
BIGFOIL.COM POLAR EXPORT
e604
EPPLER 604 |  |  |  | Cl Max: | 1.766 | at alpha= | 12 | deg
JavaFoil+Calcfoil stall+Eppler ext transition |  |  |  | L/D Max: | 134.135 | at alpha= | 8.5 | deg
Re: | 750000 |  |  | Cd Min: | 0.00756 | at alpha= | -5 | deg
Mach: | 0 |  |  | Cl=0 at alpha= | -5.1917 | deg
|  |  |  | @ Cl=0.1, Cd= | 0.0077295
|  |  |  | @ Cl=0.4, Cd= | 0.0091321
|  |  |  | @ Cl=0.6, Cd= | 0.0082803
alpha (deg) | Cl | Cd | Cm | Cl/Cd
-20 | -0.474 | 0.18215 | -0.033 | -2.605
-19.5 | -0.488 | 0.17316 | -0.033 | -2.82
-19 | -0.502 | 0.16613 | -0.033 | -3.022
-18.5 | -0.515 | 0.1582 | -0.032 | -3.256
-18 | -0.527 | 0.15047 | -0.032 | -3.505
-17.5 | -0.539 | 0.1431 | -0.032 | -3.766
-17 | -0.549 | 0.13659 | -0.032 | -4.02
-16.5 | -0.558 | 0.12963 | -0.032 | -4.303
-16 | -0.565 | 0.1228 | -0.032 | -4.599
-15.5 | -0.57 | 0.11713 | -0.033 | -4.864
-15 | -0.572 | 0.11102 | -0.033 | -5.153
-14.5 | -0.571 | 0.1049 | -0.033 | -5.447
-14 | -0.568 | 0.09942 | -0.033 | -5.712
-13.5 | -0.561 | 0.09393 | -0.032 | -5.974
-13 | -0.551 | 0.08914 | -0.032 | -6.184
-12.5 | -0.538 | 0.08412 | -0.033 | -6.394
-12 | -0.521 | 0.07916 | -0.036 | -6.583
-11.5 | -0.501 | 0.07476 | -0.037 | -6.696
-11 | -0.477 | 0.07064 | -0.038 | -6.746
-10.5 | -0.45 | 0.06644 | -0.044 | -6.768
-10 | -0.494 | 0.01875 | -0.099 | -26.323
-9.5 | -0.455 | 0.01771 | -0.101 | -25.67
-9 | -0.411 | 0.01679 | -0.102 | -24.501
-8.5 | -0.365 | 0.01602 | -0.104 | -22.779
-8 | -0.316 | 0.0153 | -0.105 | -20.632
-7.5 | -0.264 | 0.0146 | -0.107 | -18.055
-7 | -0.209 | 0.01401 | -0.108 | -14.954
-6.5 | -0.153 | 0.01344 | -0.109 | -11.421
-6 | -0.096 | 0.01278 | -0.111 | -7.512
-5.5 | -0.037 | 0.01196 | -0.112 | -3.117
-5 | 0.023 | 0.00756 | -0.115 | 2.999
-4.5 | 0.084 | 0.00758 | -0.116 | 11.034
-4 | 0.145 | 0.00815 | -0.118 | 17.859
-3.5 | 0.208 | 0.00817 | -0.12 | 25.492
-3 | 0.274 | 0.00895 | -0.123 | 30.591
-2.5 | 0.337 | 0.00903 | -0.124 | 37.253
-2 | 0.399 | 0.00913 | -0.125 | 43.703
-1.5 | 0.462 | 0.00926 | -0.126 | 49.882
-1 | 0.524 | 0.00939 | -0.127 | 55.864
-0.5 | 0.587 | 0.00823 | -0.128 | 71.345
0 | 0.649 | 0.00847 | -0.13 | 76.702
0.5 | 0.712 | 0.0087 | -0.131 | 81.786
1 | 0.774 | 0.00896 | -0.132 | 86.38
1.5 | 0.837 | 0.00922 | -0.133 | 90.783
2 | 0.899 | 0.00949 | -0.134 | 94.692
2.5 | 0.956 | 0.00976 | -0.135 | 97.996
3 | 1.018 | 0.01004 | -0.136 | 101.378
3.5 | 1.079 | 0.01041 | -0.137 | 103.672
4 | 1.14 | 0.0109 | -0.138 | 104.623
4.5 | 1.201 | 0.01135 | -0.139 | 105.764
5 | 1.261 | 0.01184 | -0.14 | 106.512
5.5 | 1.321 | 0.01243 | -0.141 | 106.25
6 | 1.38 | 0.01312 | -0.142 | 105.134
6.5 | 1.438 | 0.01387 | -0.143 | 103.678
7 | 1.495 | 0.01484 | -0.144 | 100.749
7.5 | 1.54 | 0.01252 | -0.144 | 123.017
8 | 1.589 | 0.01369 | -0.145 | 116.104
8.5 | 1.63 | 0.01215 | -0.145 | 134.135
9 | 1.663 | 0.0178 | -0.145 | 93.43
9.5 | 1.691 | 0.02104 | -0.145 | 80.373
10 | 1.715 | 0.02423 | -0.145 | 70.782
10.5 | 1.736 | 0.02709 | -0.145 | 64.077
11 | 1.752 | 0.02944 | -0.145 | 59.502
11.5 | 1.762 | 0.03124 | -0.146 | 56.416
12 | 1.766 | 0.03355 | -0.146 | 52.621
12.5 | 1.761 | 0.03657 | -0.146 | 48.162
13 | 1.752 | 0.039 | -0.146 | 44.918
13.5 | 1.735 | 0.04156 | -0.146 | 41.762
14 | 1.713 | 0.04415 | -0.147 | 38.801
14.5 | 1.685 | 0.04704 | -0.147 | 35.814
15 | 1.651 | 0.05019 | -0.147 | 32.891
15.5 | 1.612 | 0.05366 | -0.147 | 30.033
16 | 1.568 | 0.05744 | -0.147 | 27.299
16.5 | 1.52 | 0.06182 | -0.147 | 24.596
17 | 1.47 | 0.06664 | -0.146 | 22.053

## 34. Re 750k Mach 0.00 (2)
BIGFOIL.COM POLAR EXPORT
e604
EPPLER 604 |  |  |  | Cl Max: | 1.4685 | at alpha= | 18.5 | deg
XFOIL ncrit=9 |  |  |  | L/D Max: | 123.643 | at alpha= | 6.5 | deg
Re: | 750000 |  |  | Cd Min: | 0.11273 | at alpha= | 20 | deg
Mach: | 0 |  |  | Cl=0 at alpha= | -4.5647 | deg
|  |  |  | @ Cl=0.1, Cd= | 0.0076312
|  |  |  | @ Cl=0.4, Cd= | 0.0084147
|  |  |  | @ Cl=0.6, Cd= | 0.008553
alpha (deg) | Cl | Cd | Cm | Cl/Cd
-16 | -0.5874 | 0.08908 | -0.0824 | -6.5941
-14.5 | -0.6864 | 0.04829 | -0.1094 | -14.2141
-14 | -0.6776 | 0.04097 | -0.1154 | -16.5389
-13.5 | -0.6651 | 0.0353 | -0.1183 | -18.8414
-13 | -0.6103 | 0.03094 | -0.127 | -19.7253
-12.5 | -0.5328 | 0.02727 | -0.1387 | -19.538
-12 | -0.4888 | 0.02481 | -0.1416 | -19.7017
-11.5 | -0.4656 | 0.0231 | -0.1393 | -20.1558
-11 | -0.4407 | 0.02167 | -0.1368 | -20.3369
-10 | -0.397 | 0.01857 | -0.1306 | -21.3786
-9.5 | -0.3702 | 0.01737 | -0.1278 | -21.3126
-9 | -0.3405 | 0.01635 | -0.1251 | -20.8257
-8.5 | -0.3197 | 0.01505 | -0.1211 | -21.2425
-8 | -0.2961 | 0.01424 | -0.1169 | -20.7935
-7.5 | -0.2669 | 0.0133 | -0.1138 | -20.0677
-7 | -0.2281 | 0.01259 | -0.1119 | -18.1176
-6.5 | -0.185 | 0.01193 | -0.1107 | -15.5071
-6 | -0.1398 | 0.01125 | -0.1099 | -12.4267
-5.5 | -0.0921 | 0.01059 | -0.1096 | -8.6969
-5 | -0.0464 | 0.00942 | -0.1095 | -4.9257
-4 | 0.0602 | 0.00757 | -0.1115 | 7.9524
-3.5 | 0.1187 | 0.00766 | -0.1122 | 15.4961
-3 | 0.1778 | 0.00782 | -0.1132 | 22.7366
-2.5 | 0.236 | 0.00791 | -0.1139 | 29.8357
-2 | 0.2943 | 0.00813 | -0.1146 | 36.1993
-1.5 | 0.3523 | 0.00839 | -0.1152 | 41.9905
-1 | 0.4103 | 0.00842 | -0.116 | 48.7292
-0.5 | 0.468 | 0.00841 | -0.1168 | 55.648
0 | 0.5262 | 0.00851 | -0.1177 | 61.8331
0.5 | 0.5833 | 0.00853 | -0.1185 | 68.3822
1 | 0.6413 | 0.00861 | -0.1194 | 74.4832
1.5 | 0.6983 | 0.00866 | -0.1201 | 80.6351
2 | 0.7542 | 0.00868 | -0.1206 | 86.8894
2.5 | 0.8107 | 0.0088 | -0.1213 | 92.125
3 | 0.865 | 0.00884 | -0.1214 | 97.8507
3.5 | 0.92 | 0.00897 | -0.1218 | 102.5641
4 | 0.9726 | 0.00899 | -0.1216 | 108.1869
4.5 | 1.0247 | 0.00909 | -0.1214 | 112.7283
5 | 1.0755 | 0.00925 | -0.1209 | 116.2703
5.5 | 1.1243 | 0.0094 | -0.1201 | 119.6064
6 | 1.1707 | 0.00955 | -0.1188 | 122.5864
6.5 | 1.2117 | 0.0098 | -0.1164 | 123.6429
7 | 1.2477 | 0.0101 | -0.113 | 123.5347
7.5 | 1.2781 | 0.01066 | -0.1088 | 119.8968
8 | 1.3057 | 0.01134 | -0.1043 | 115.1411
8.5 | 1.3258 | 0.01234 | -0.0987 | 107.4392
9 | 1.3408 | 0.01368 | -0.0927 | 98.0117
9.5 | 1.3479 | 0.01549 | -0.0862 | 87.0174
10 | 1.3526 | 0.01777 | -0.08 | 76.1171
10.5 | 1.3589 | 0.02027 | -0.0747 | 67.04
11 | 1.366 | 0.02299 | -0.0701 | 59.4171
11.5 | 1.3733 | 0.02597 | -0.0661 | 52.8802
12 | 1.3812 | 0.02909 | -0.0625 | 47.4802
12.5 | 1.3885 | 0.03253 | -0.0595 | 42.6837
13 | 1.3988 | 0.03591 | -0.0569 | 38.9529
13.5 | 1.4075 | 0.03963 | -0.0547 | 35.516
14 | 1.4187 | 0.04332 | -0.0529 | 32.7493
14.5 | 1.428 | 0.04733 | -0.0514 | 30.1711
15.5 | 1.4414 | 0.05611 | -0.0487 | 25.6888
16 | 1.4473 | 0.06064 | -0.0478 | 23.8671
16.5 | 1.4551 | 0.06574 | -0.0478 | 22.1342
17 | 1.4609 | 0.07123 | -0.0481 | 20.5096
17.5 | 1.4651 | 0.0771 | -0.0487 | 19.0026
18 | 1.4648 | 0.08375 | -0.0497 | 17.4901
18.5 | 1.4685 | 0.09004 | -0.051 | 16.3094
19 | 1.4668 | 0.09725 | -0.0527 | 15.0828
19.5 | 1.4643 | 0.10474 | -0.055 | 13.9803
20 | 1.4592 | 0.11273 | -0.0577 | 12.9442

## 35. Re 750k Mach 0.10 (1)
BIGFOIL.COM POLAR EXPORT
e604
EPPLER 604 |  |  |  | Cl Max: | 1.762 | at alpha= | 12 | deg
JavaFoil+Calcfoil stall+Eppler ext transition |  |  |  | L/D Max: | 132.139 | at alpha= | 8.5 | deg
Re: | 750000 |  |  | Cd Min: | 0.00762 | at alpha= | -5 | deg
Mach: | 0.1 |  |  | Cl=0 at alpha= | -5.1917 | deg
|  |  |  | @ Cl=0.1, Cd= | 0.0077871
|  |  |  | @ Cl=0.4, Cd= | 0.0091781
|  |  |  | @ Cl=0.6, Cd= | 0.0082913
alpha (deg) | Cl | Cd | Cm | Cl/Cd
-19.5 | -0.442 | 0.17657 | -0.033 | -2.502
-19 | -0.458 | 0.16838 | -0.034 | -2.722
-18.5 | -0.474 | 0.16076 | -0.034 | -2.949
-18 | -0.489 | 0.15268 | -0.033 | -3.204
-17.5 | -0.503 | 0.14497 | -0.032 | -3.473
-17 | -0.517 | 0.1381 | -0.032 | -3.742
-16.5 | -0.529 | 0.13179 | -0.032 | -4.011
-16 | -0.539 | 0.12461 | -0.033 | -4.324
-15.5 | -0.547 | 0.11774 | -0.033 | -4.644
-15 | -0.552 | 0.1119 | -0.033 | -4.935
-14.5 | -0.554 | 0.10636 | -0.034 | -5.213
-14 | -0.554 | 0.10022 | -0.033 | -5.524
-13.5 | -0.549 | 0.09471 | -0.032 | -5.801
-13 | -0.542 | 0.08949 | -0.033 | -6.055
-12.5 | -0.531 | 0.08443 | -0.033 | -6.284
-12 | -0.515 | 0.0796 | -0.033 | -6.476
-11.5 | -0.497 | 0.07512 | -0.037 | -6.613
-11 | -0.474 | 0.07093 | -0.038 | -6.683
-10.5 | -0.447 | 0.06674 | -0.039 | -6.705
-10 | -0.492 | 0.01901 | -0.1 | -25.892
-9.5 | -0.454 | 0.01787 | -0.101 | -25.428
-9 | -0.412 | 0.01697 | -0.103 | -24.266
-8.5 | -0.366 | 0.01615 | -0.104 | -22.645
-8 | -0.316 | 0.01541 | -0.106 | -20.528
-7.5 | -0.264 | 0.01472 | -0.107 | -17.966
-7 | -0.21 | 0.0141 | -0.108 | -14.906
-6.5 | -0.154 | 0.01353 | -0.11 | -11.39
-6 | -0.096 | 0.01285 | -0.111 | -7.499
-5.5 | -0.037 | 0.01204 | -0.113 | -3.109
-5 | 0.023 | 0.00762 | -0.115 | 2.988
-4.5 | 0.084 | 0.00764 | -0.117 | 11.001
-4 | 0.146 | 0.00821 | -0.118 | 17.788
-3.5 | 0.209 | 0.00823 | -0.12 | 25.402
-3 | 0.275 | 0.009 | -0.123 | 30.602
-2.5 | 0.338 | 0.00906 | -0.124 | 37.352
-2 | 0.401 | 0.00918 | -0.126 | 43.711
-1.5 | 0.464 | 0.00928 | -0.127 | 49.994
-1 | 0.527 | 0.00941 | -0.128 | 55.981
-0.5 | 0.59 | 0.00825 | -0.129 | 71.453
0 | 0.653 | 0.00851 | -0.13 | 76.716
0.5 | 0.715 | 0.00874 | -0.131 | 81.824
1 | 0.778 | 0.00901 | -0.133 | 86.322
1.5 | 0.841 | 0.00926 | -0.134 | 90.808
2 | 0.903 | 0.00955 | -0.135 | 94.622
2.5 | 0.961 | 0.00982 | -0.136 | 97.881
3 | 1.023 | 0.01011 | -0.137 | 101.209
3.5 | 1.084 | 0.01049 | -0.138 | 103.357
4 | 1.146 | 0.01099 | -0.139 | 104.271
4.5 | 1.207 | 0.01144 | -0.14 | 105.428
5 | 1.267 | 0.0119 | -0.141 | 106.471
5.5 | 1.327 | 0.01251 | -0.142 | 106.043
6 | 1.386 | 0.01322 | -0.143 | 104.876
6.5 | 1.445 | 0.01398 | -0.144 | 103.389
7 | 1.502 | 0.01508 | -0.145 | 99.642
7.5 | 1.546 | 0.01269 | -0.145 | 121.864
8 | 1.595 | 0.01237 | -0.145 | 128.903
8.5 | 1.636 | 0.01238 | -0.145 | 132.139
9 | 1.668 | 0.01825 | -0.145 | 91.375
9.5 | 1.695 | 0.02146 | -0.145 | 78.992
10 | 1.719 | 0.02467 | -0.145 | 69.684
10.5 | 1.738 | 0.02752 | -0.145 | 63.158
11 | 1.752 | 0.02991 | -0.146 | 58.592
11.5 | 1.761 | 0.03181 | -0.146 | 55.359
12 | 1.762 | 0.03421 | -0.146 | 51.499
12.5 | 1.754 | 0.03725 | -0.147 | 47.093
13 | 1.741 | 0.03991 | -0.147 | 43.612
13.5 | 1.72 | 0.04246 | -0.147 | 40.513
14 | 1.693 | 0.04523 | -0.147 | 37.434
14.5 | 1.659 | 0.04828 | -0.147 | 34.366
15 | 1.62 | 0.05157 | -0.147 | 31.407
15.5 | 1.575 | 0.05528 | -0.147 | 28.483
16 | 1.524 | 0.0595 | -0.147 | 25.619
16.5 | 1.47 | 0.06421 | -0.147 | 22.896
17 | 1.412 | 0.06966 | -0.146 | 20.275

## 36. Re 750k Mach 0.10 (2)
BIGFOIL.COM POLAR EXPORT
e604
EPPLER 604 |  |  |  | Cl Max: | 1.4595 | at alpha= | 18 | deg
XFOIL ncrit=9 |  |  |  | L/D Max: | 123.391 | at alpha= | 6.5 | deg
Re: | 750000 |  |  | Cd Min: | 0.17435 | at alpha= | -19.5 | deg
Mach: | 0.1 |  |  | Cl=0 at alpha= | -4.5195 | deg
|  |  |  | @ Cl=0.1, Cd= | 0.0076583
|  |  |  | @ Cl=0.4, Cd= | 0.0084497
|  |  |  | @ Cl=0.6, Cd= | 0.0085839
alpha (deg) | Cl | Cd | Cm | Cl/Cd
-19.5 | -0.2207 | 0.17435 | -0.049 | -1.2658
-19 | -0.2157 | 0.17126 | -0.0496 | -1.2595
-18.5 | -0.1977 | 0.16541 | -0.0553 | -1.1952
-18 | -0.1952 | 0.15719 | -0.0621 | -1.2418
-17.5 | -0.1747 | 0.15185 | -0.0671 | -1.1505
-17 | -0.1557 | 0.14715 | -0.0717 | -1.0581
-16 | -0.5441 | 0.09958 | -0.0767 | -5.4639
-15.5 | -0.6094 | 0.07955 | -0.0875 | -7.6606
-14.5 | -0.6559 | 0.05257 | -0.109 | -12.4767
-14 | -0.6534 | 0.04414 | -0.116 | -14.8029
-13.5 | -0.6491 | 0.03746 | -0.1196 | -17.3278
-13 | -0.6001 | 0.03237 | -0.1286 | -18.5388
-12.5 | -0.5251 | 0.02822 | -0.1407 | -18.6074
-11.5 | -0.4609 | 0.02368 | -0.1411 | -19.4637
-11 | -0.4366 | 0.02216 | -0.1386 | -19.7022
-10.5 | -0.4132 | 0.02059 | -0.1356 | -20.068
-9.5 | -0.3668 | 0.01767 | -0.1294 | -20.7583
-9 | -0.3374 | 0.0166 | -0.1266 | -20.3253
-8.5 | -0.3158 | 0.01528 | -0.1227 | -20.6675
-8 | -0.2909 | 0.01438 | -0.1188 | -20.2295
-7.5 | -0.2648 | 0.01348 | -0.1151 | -19.6439
-7 | -0.228 | 0.01269 | -0.1129 | -17.9669
-6.5 | -0.1855 | 0.01201 | -0.1115 | -15.4455
-6 | -0.1402 | 0.01135 | -0.1106 | -12.3524
-5.5 | -0.0927 | 0.01068 | -0.1102 | -8.6798
-5 | -0.0467 | 0.00954 | -0.11 | -4.8952
-4.5 | 0.0019 | 0.00781 | -0.1111 | 0.24328
-4 | 0.0597 | 0.00759 | -0.1119 | 7.8656
-3.5 | 0.1187 | 0.00769 | -0.1127 | 15.4356
-3 | 0.1781 | 0.00784 | -0.1136 | 22.7168
-2.5 | 0.2367 | 0.00793 | -0.1144 | 29.8487
-2 | 0.2956 | 0.00818 | -0.1151 | 36.1369
-1.5 | 0.3535 | 0.00841 | -0.1156 | 42.0333
-1 | 0.412 | 0.00846 | -0.1165 | 48.6998
-0.5 | 0.4703 | 0.00846 | -0.1173 | 55.591
0 | 0.5285 | 0.00854 | -0.1181 | 61.8852
0.5 | 0.586 | 0.00856 | -0.1189 | 68.4579
1 | 0.6446 | 0.00866 | -0.1198 | 74.4342
1.5 | 0.7016 | 0.0087 | -0.1205 | 80.6437
2 | 0.7579 | 0.00872 | -0.121 | 86.9151
2.5 | 0.8145 | 0.00883 | -0.1216 | 92.2424
3 | 0.8692 | 0.00888 | -0.1218 | 97.8829
3.5 | 0.9243 | 0.009 | -0.122 | 102.7
4 | 0.9773 | 0.00904 | -0.1219 | 108.1084
4.5 | 1.0294 | 0.00914 | -0.1216 | 112.6258
5 | 1.0803 | 0.00929 | -0.121 | 116.2863
6 | 1.1749 | 0.00963 | -0.1186 | 122.0042
6.5 | 1.2154 | 0.00985 | -0.1159 | 123.3909
7 | 1.2508 | 0.01019 | -0.1124 | 122.7478
8 | 1.3072 | 0.01151 | -0.1032 | 113.5708
8.5 | 1.3276 | 0.01254 | -0.0977 | 105.8692
9.5 | 1.3479 | 0.01587 | -0.085 | 84.9338
10 | 1.3509 | 0.01832 | -0.0787 | 73.7391
10.5 | 1.3578 | 0.02088 | -0.0735 | 65.0287
11 | 1.3645 | 0.0237 | -0.069 | 57.5738
11.5 | 1.3715 | 0.02679 | -0.065 | 51.1945
12 | 1.3793 | 0.03001 | -0.0615 | 45.9613
13 | 1.3959 | 0.0371 | -0.0559 | 37.6253
13.5 | 1.4056 | 0.04084 | -0.0538 | 34.4172
14 | 1.4163 | 0.04468 | -0.0521 | 31.6987
14.5 | 1.425 | 0.04883 | -0.0506 | 29.1829
15 | 1.4311 | 0.05342 | -0.0493 | 26.7896
15.5 | 1.4374 | 0.05803 | -0.0482 | 24.7699
17 | 1.4542 | 0.07374 | -0.0477 | 19.7206
17.5 | 1.4584 | 0.07976 | -0.0484 | 18.2849
18 | 1.4595 | 0.08636 | -0.0496 | 16.9002
18.5 | 1.4589 | 0.0934 | -0.0511 | 15.6199
19 | 1.4578 | 0.10069 | -0.0531 | 14.4781
19.5 | 1.4509 | 0.10895 | -0.0557 | 13.3171
20 | 1.4484 | 0.11673 | -0.0586 | 12.4081

## 37. Re 750k Mach 0.25 (1)
BIGFOIL.COM POLAR EXPORT
e604
EPPLER 604 |  |  |  | Cl Max: | 1.748 | at alpha= | 11 | deg
JavaFoil+Calcfoil stall+Eppler ext transition |  |  |  | L/D Max: | 136.389 | at alpha= | 8 | deg
Re: | 750000 |  |  | Cd Min: | 0.00735 | at alpha= | -5 | deg
Mach: | 0.25 |  |  | Cl=0 at alpha= | -5.1885 | deg
|  |  |  | @ Cl=0.1, Cd= | 0.0079322
|  |  |  | @ Cl=0.4, Cd= | 0.0093669
|  |  |  | @ Cl=0.6, Cd= | 0.0085634
alpha (deg) | Cl | Cd | Cm | Cl/Cd
-17 | -0.194 | 0.14868 | -0.038 | -1.306
-16.5 | -0.249 | 0.14116 | -0.038 | -1.765
-16 | -0.295 | 0.13271 | -0.036 | -2.225
-15.5 | -0.336 | 0.12509 | -0.037 | -2.687
-15 | -0.372 | 0.11864 | -0.035 | -3.132
-14.5 | -0.402 | 0.11244 | -0.035 | -3.572
-14 | -0.427 | 0.10585 | -0.036 | -4.03
-13.5 | -0.446 | 0.09925 | -0.036 | -4.493
-13 | -0.459 | 0.0929 | -0.035 | -4.945
-12.5 | -0.467 | 0.08755 | -0.034 | -5.33
-12 | -0.468 | 0.08219 | -0.035 | -5.69
-11.5 | -0.462 | 0.07757 | -0.035 | -5.959
-11 | -0.45 | 0.07293 | -0.034 | -6.176
-10.5 | -0.433 | 0.06838 | -0.038 | -6.331
-10 | -0.409 | 0.06427 | -0.039 | -6.371
-9.5 | -0.382 | 0.0601 | -0.049 | -6.355
-9 | -0.411 | 0.01783 | -0.105 | -23.076
-8.5 | -0.368 | 0.01692 | -0.107 | -21.749
-8 | -0.32 | 0.01607 | -0.108 | -19.922
-7.5 | -0.269 | 0.01534 | -0.11 | -17.51
-7 | -0.214 | 0.01464 | -0.111 | -14.626
-6.5 | -0.157 | 0.014 | -0.113 | -11.236
-6 | -0.099 | 0.01328 | -0.114 | -7.419
-5.5 | -0.038 | 0.01245 | -0.116 | -3.077
-5 | 0.023 | 0.00735 | -0.118 | 3.167
-4.5 | 0.086 | 0.00793 | -0.12 | 10.835
-4 | 0.149 | 0.00794 | -0.121 | 18.815
-3.5 | 0.214 | 0.00798 | -0.123 | 26.779
-3 | 0.278 | 0.00858 | -0.125 | 32.442
-2.5 | 0.348 | 0.00931 | -0.128 | 37.347
-2 | 0.412 | 0.00938 | -0.129 | 43.936
-1.5 | 0.477 | 0.00951 | -0.13 | 50.156
-1 | 0.542 | 0.00966 | -0.132 | 56.043
-0.5 | 0.606 | 0.00845 | -0.133 | 71.71
0 | 0.671 | 0.00873 | -0.134 | 76.859
0.5 | 0.735 | 0.009 | -0.135 | 81.67
1 | 0.8 | 0.00927 | -0.136 | 86.291
1.5 | 0.864 | 0.00955 | -0.137 | 90.452
2 | 0.928 | 0.00984 | -0.138 | 94.33
2.5 | 0.987 | 0.01015 | -0.14 | 97.284
3 | 1.051 | 0.01047 | -0.141 | 100.346
3.5 | 1.114 | 0.01094 | -0.142 | 101.79
4 | 1.176 | 0.01145 | -0.143 | 102.781
4.5 | 1.239 | 0.012 | -0.144 | 103.244
5 | 1.301 | 0.01258 | -0.145 | 103.384
5.5 | 1.362 | 0.01328 | -0.146 | 102.599
6 | 1.423 | 0.01407 | -0.147 | 101.116
6.5 | 1.474 | 0.01168 | -0.147 | 126.116
7 | 1.528 | 0.0126 | -0.148 | 121.275
7.5 | 1.579 | 0.01221 | -0.148 | 129.355
8 | 1.624 | 0.01191 | -0.148 | 136.389
8.5 | 1.664 | 0.01768 | -0.148 | 94.112
9 | 1.694 | 0.0207 | -0.148 | 81.821
9.5 | 1.716 | 0.02495 | -0.148 | 68.793
10 | 1.736 | 0.0275 | -0.149 | 63.106
10.5 | 1.745 | 0.03083 | -0.149 | 56.613
11 | 1.748 | 0.03289 | -0.149 | 53.143
11.5 | 1.74 | 0.0356 | -0.149 | 48.862
12 | 1.719 | 0.03929 | -0.149 | 43.736
12.5 | 1.687 | 0.04221 | -0.15 | 39.966
13 | 1.644 | 0.04526 | -0.15 | 36.32
13.5 | 1.588 | 0.04864 | -0.15 | 32.655
14 | 1.52 | 0.05251 | -0.15 | 28.955
14.5 | 1.441 | 0.05698 | -0.15 | 25.285
15 | 1.35 | 0.0622 | -0.149 | 21.706
15.5 | 1.249 | 0.06894 | -0.148 | 18.115
16 | 1.129 | 0.08124 | -0.144 | 13.897

## 38. Re 750k Mach 0.25 (2)
BIGFOIL.COM POLAR EXPORT
e604
EPPLER 604 |  |  |  | Cl Max: | 1.4232 | at alpha= | 16 | deg
XFOIL ncrit=9 |  |  |  | L/D Max: | 119.93 | at alpha= | 6 | deg
Re: | 750000 |  |  | Cd Min: | 0.19232 | at alpha= | -18 | deg
Mach: | 0.25 |  |  | Cl=0 at alpha= | -4.4974 | deg
|  |  |  | @ Cl=0.1, Cd= | 0.0078244
|  |  |  | @ Cl=0.4, Cd= | 0.0086186
|  |  |  | @ Cl=0.6, Cd= | 0.008759
alpha (deg) | Cl | Cd | Cm | Cl/Cd
-18 | -0.3422 | 0.19232 | -0.0471 | -1.7793
-17.5 | -0.3313 | 0.18601 | -0.0492 | -1.7811
-17 | -0.3313 | 0.17595 | -0.0535 | -1.8829
-16.5 | -0.3224 | 0.17004 | -0.0544 | -1.896
-15.5 | -0.2803 | 0.15637 | -0.0636 | -1.7925
-15 | -0.2558 | 0.14661 | -0.0719 | -1.7448
-14.5 | -0.2549 | 0.13008 | -0.0821 | -1.9596
-14 | -0.3026 | 0.10689 | -0.0906 | -2.8309
-13.5 | -0.4713 | 0.0617 | -0.1166 | -7.6386
-13 | -0.4808 | 0.04716 | -0.133 | -10.1951
-12.5 | -0.4502 | 0.03639 | -0.1504 | -12.3715
-12 | -0.4363 | 0.03076 | -0.1539 | -14.184
-11.5 | -0.4283 | 0.02759 | -0.1511 | -15.5237
-11 | -0.4111 | 0.02524 | -0.1481 | -16.2876
-10.5 | -0.3911 | 0.02305 | -0.1448 | -16.9675
-10 | -0.3681 | 0.02122 | -0.1415 | -17.3468
-9.5 | -0.3466 | 0.01946 | -0.138 | -17.8109
-9 | -0.318 | 0.01818 | -0.135 | -17.4917
-8.5 | -0.2918 | 0.01682 | -0.1315 | -17.3484
-8 | -0.2685 | 0.01548 | -0.1275 | -17.345
-7.5 | -0.2463 | 0.0143 | -0.1229 | -17.2238
-7 | -0.2222 | 0.0134 | -0.1185 | -16.5821
-6.5 | -0.1845 | 0.01259 | -0.116 | -14.6545
-6 | -0.1406 | 0.01191 | -0.1145 | -11.8052
-5.5 | -0.0945 | 0.01117 | -0.1134 | -8.4602
-5 | -0.0476 | 0.01021 | -0.1129 | -4.6621
-4.5 | -0.0003 | 0.00858 | -0.1133 | -0.034965
-4 | 0.0569 | 0.00772 | -0.1144 | 7.3705
-3.5 | 0.1188 | 0.00787 | -0.1153 | 15.0953
-3 | 0.1794 | 0.00795 | -0.116 | 22.566
-2.5 | 0.2405 | 0.0081 | -0.1168 | 29.6914
-2 | 0.3015 | 0.00837 | -0.1175 | 36.0215
-1.5 | 0.3605 | 0.00856 | -0.1178 | 42.1145
-1 | 0.4212 | 0.00865 | -0.1187 | 48.6936
-0.5 | 0.4823 | 0.0087 | -0.1198 | 55.4368
0 | 0.5411 | 0.0087 | -0.1204 | 62.1954
0.5 | 0.601 | 0.00876 | -0.1212 | 68.6073
1 | 0.6606 | 0.00885 | -0.122 | 74.6441
1.5 | 0.7195 | 0.00892 | -0.1226 | 80.6614
2 | 0.7793 | 0.00901 | -0.1235 | 86.4928
2.5 | 0.8352 | 0.00903 | -0.1234 | 92.4917
3 | 0.8931 | 0.00917 | -0.1238 | 97.3937
3.5 | 0.9473 | 0.00922 | -0.1234 | 102.744
4 | 1.0022 | 0.00934 | -0.1232 | 107.3019
4.5 | 1.0546 | 0.00942 | -0.1224 | 111.9533
5 | 1.1051 | 0.00955 | -0.1212 | 115.7173
5.5 | 1.1531 | 0.00974 | -0.1195 | 118.3881
6 | 1.1945 | 0.00996 | -0.1165 | 119.9297
6.5 | 1.2313 | 0.01028 | -0.1127 | 119.7763
7 | 1.2654 | 0.0108 | -0.1085 | 117.1667
7.5 | 1.2927 | 0.01157 | -0.1033 | 111.7286
8 | 1.315 | 0.01257 | -0.0977 | 104.6142
8.5 | 1.3308 | 0.01397 | -0.0914 | 95.2613
9 | 1.3386 | 0.01597 | -0.0847 | 83.8197
9.5 | 1.3435 | 0.01841 | -0.0784 | 72.9766
10 | 1.3449 | 0.02141 | -0.0724 | 62.8164
10.5 | 1.349 | 0.02462 | -0.0675 | 54.7929
11 | 1.3553 | 0.02792 | -0.0633 | 48.5423
11.5 | 1.3614 | 0.03154 | -0.0596 | 43.1642
12 | 1.3684 | 0.03534 | -0.0565 | 38.721
12.5 | 1.3764 | 0.03929 | -0.0538 | 35.0318
13 | 1.3856 | 0.04339 | -0.0517 | 31.9336
13.5 | 1.3934 | 0.04781 | -0.0498 | 29.1445
14 | 1.4019 | 0.05241 | -0.0484 | 26.7487
14.5 | 1.4105 | 0.05723 | -0.0474 | 24.6462
15 | 1.4158 | 0.06253 | -0.0466 | 22.6419
15.5 | 1.4201 | 0.0682 | -0.0462 | 20.8226
16 | 1.4232 | 0.0741 | -0.046 | 19.2065
16.5 | 1.4221 | 0.08006 | -0.0456 | 17.7629
17 | 1.4231 | 0.08705 | -0.0469 | 16.3481
17.5 | 1.4212 | 0.09464 | -0.0486 | 15.0169
18.5 | 1.4135 | 0.11093 | -0.0535 | 12.7423
19 | 1.4051 | 0.12003 | -0.057 | 11.7062
19.5 | 1.3958 | 0.12939 | -0.0611 | 10.7875
20 | 1.3859 | 0.13899 | -0.0657 | 9.9712

## 39. Re 750k Mach 0.50 (1)
BIGFOIL.COM POLAR EXPORT
e604
EPPLER 604 |  |  |  | Cl Max: | 1.76 | at alpha= | 8.5 | deg
JavaFoil+Calcfoil stall+Eppler ext transition |  |  |  | L/D Max: | 130.65 | at alpha= | 5 | deg
Re: | 750000 |  |  | Cd Min: | 0.00871 | at alpha= | -3.5 | deg
Mach: | 0.5 |  |  | Cl=0 at alpha= | -5.1866 | deg
|  |  |  | @ Cl=0.1, Cd= | 0.0097049
|  |  |  | @ Cl=0.4, Cd= | 0.0089133
|  |  |  | @ Cl=0.6, Cd= | 0.0099696
alpha (deg) | Cl | Cd | Cm | Cl/Cd
-20 | -0.837 | 0.20647 | -0.053 | -4.054
-19.5 | -0.808 | 0.2016 | -0.052 | -4.008
-19 | -0.78 | 0.19491 | -0.051 | -4.001
-18.5 | -0.752 | 0.18819 | -0.052 | -3.997
-18 | -0.724 | 0.18298 | -0.052 | -3.959
-17.5 | -0.697 | 0.17943 | -0.053 | -3.884
-17 | -0.669 | 0.17343 | -0.053 | -3.858
-16.5 | -0.643 | 0.17061 | -0.056 | -3.767
-16 | -0.612 | 0.16189 | -0.052 | -3.782
-15.5 | -0.584 | 0.15604 | -0.051 | -3.742
-15 | -0.556 | 0.14746 | -0.051 | -3.77
-14.5 | -0.528 | 0.14313 | -0.051 | -3.689
-14 | -0.5 | 0.13781 | -0.051 | -3.628
-13.5 | -0.472 | 0.13587 | -0.052 | -3.474
-13 | -0.444 | 0.12748 | -0.052 | -3.481
-12.5 | -0.415 | 0.11871 | -0.047 | -3.495
-12 | -0.387 | 0.11576 | -0.047 | -3.341
-11.5 | -0.359 | 0.11214 | -0.047 | -3.197
-11 | -0.33 | 0.10786 | -0.048 | -3.064
-10.5 | -0.302 | 0.08892 | -0.047 | -3.397
-10 | -0.274 | 0.073 | -0.049 | -3.753
-9.5 | -0.245 | 0.0715 | -0.044 | -3.431
-9 | -0.217 | 0.06369 | -0.044 | -3.407
-8.5 | -0.189 | 0.05941 | -0.041 | -3.174
-8 | -0.226 | 0.05482 | -0.042 | -4.123
-7.5 | -0.225 | 0.05063 | -0.043 | -4.44
-7 | -0.224 | 0.01721 | -0.123 | -12.993
-6.5 | -0.169 | 0.01633 | -0.125 | -10.333
-6 | -0.107 | 0.01555 | -0.126 | -6.896
-5.5 | -0.042 | 0.01463 | -0.128 | -2.87
-5 | 0.025 | 0.01368 | -0.129 | 1.86
-4.5 | 0.095 | 0.00971 | -0.132 | 9.744
-4 | 0.164 | 0.00964 | -0.133 | 17.035
-3.5 | 0.235 | 0.00871 | -0.135 | 27.003
-3 | 0.306 | 0.00877 | -0.137 | 34.84
-2.5 | 0.376 | 0.00887 | -0.138 | 42.426
-2 | 0.448 | 0.009 | -0.14 | 49.757
-1.5 | 0.519 | 0.0097 | -0.142 | 53.522
-1 | 0.591 | 0.00994 | -0.143 | 59.532
-0.5 | 0.664 | 0.01018 | -0.145 | 65.216
0 | 0.75 | 0.01084 | -0.147 | 69.204
0.5 | 0.822 | 0.01023 | -0.151 | 80.334
1 | 0.894 | 0.01064 | -0.152 | 84.049
1.5 | 0.966 | 0.01103 | -0.154 | 87.621
2 | 1.038 | 0.01146 | -0.155 | 90.563
2.5 | 1.101 | 0.01208 | -0.156 | 91.126
3 | 1.171 | 0.01278 | -0.157 | 91.671
3.5 | 1.237 | 0.01119 | -0.158 | 110.513
4 | 1.302 | 0.01077 | -0.159 | 120.849
4.5 | 1.367 | 0.01151 | -0.159 | 118.784
5 | 1.431 | 0.01095 | -0.16 | 130.65
5.5 | 1.491 | 0.01176 | -0.161 | 126.793
6 | 1.549 | 0.01451 | -0.161 | 106.814
6.5 | 1.605 | 0.01584 | -0.162 | 101.318
7 | 1.656 | 0.01776 | -0.162 | 93.23
7.5 | 1.698 | 0.02129 | -0.162 | 79.754
8 | 1.735 | 0.02554 | -0.162 | 67.925
8.5 | 1.76 | 0.03131 | -0.162 | 56.214
9 | 1.747 | 0.03627 | -0.162 | 48.166
9.5 | 1.676 | 0.04125 | -0.162 | 40.625
10 | 1.395 | 0.04961 | -0.161 | 28.129
10.5 | 1.04 | 0.05534 | -0.161 | 18.796
11 | 0.919 | 0.10565 | -0.061 | 8.695
11.5 | 0.948 | 0.11963 | -0.071 | 7.921
12 | 0.976 | 0.1242 | -0.074 | 7.856
12.5 | 1.006 | 0.13373 | -0.083 | 7.52
13 | 1.034 | 0.14179 | -0.085 | 7.289
13.5 | 1.063 | 0.14812 | -0.09 | 7.176

## 40. Re 750k Mach 0.50 (2)
BIGFOIL.COM POLAR EXPORT
e604
EPPLER 604 |  |  |  | Cl Max: | 1.3551 | at alpha= | 13.5 | deg
XFOIL ncrit=9 |  |  |  | L/D Max: | 101.919 | at alpha= | 5 | deg
Re: | 750000 |  |  | Cd Min: | 0.23452 | at alpha= | -20 | deg
Mach: | 0.5 |  |  | Cl=0 at alpha= | -4.5037 | deg
|  |  |  | @ Cl=0.1, Cd= | 0.0086841
|  |  |  | @ Cl=0.4, Cd= | 0.0094858
|  |  |  | @ Cl=0.6, Cd= | 0.0097215
alpha (deg) | Cl | Cd | Cm | Cl/Cd
-20 | -0.4012 | 0.23452 | -0.0423 | -1.7107
-19.5 | -0.3823 | 0.22773 | -0.0447 | -1.6787
-19 | -0.3642 | 0.22153 | -0.0473 | -1.644
-18.5 | -0.3472 | 0.21524 | -0.0499 | -1.6131
-18 | -0.3319 | 0.20827 | -0.0524 | -1.5936
-17.5 | -0.324 | 0.19966 | -0.0563 | -1.6228
-17 | -0.302 | 0.19221 | -0.0599 | -1.5712
-16.5 | -0.2586 | 0.18306 | -0.0697 | -1.4127
-16 | -0.2237 | 0.17344 | -0.0786 | -1.2898
-15.5 | -0.2037 | 0.16176 | -0.0878 | -1.2593
-15 | -0.1602 | 0.14962 | -0.1013 | -1.0707
-14.5 | -0.0976 | 0.13906 | -0.1172 | -0.70186
-14 | -0.0595 | 0.12396 | -0.1335 | -0.47999
-13.5 | -0.0341 | 0.11446 | -0.1422 | -0.29792
-13 | -0.0307 | 0.10543 | -0.1461 | -0.29119
-12.5 | -0.0348 | 0.09586 | -0.1499 | -0.36303
-12 | -0.0511 | 0.08464 | -0.1545 | -0.60373
-11.5 | -0.0812 | 0.07142 | -0.1604 | -1.1369
-11 | -0.1136 | 0.05748 | -0.1686 | -1.9763
-10.5 | -0.1477 | 0.04685 | -0.1742 | -3.1526
-9.5 | -0.2023 | 0.03258 | -0.1742 | -6.2093
-9 | -0.2151 | 0.02736 | -0.1702 | -7.8618
-8.5 | -0.2052 | 0.02381 | -0.1654 | -8.6182
-8 | -0.1841 | 0.02133 | -0.1605 | -8.631
-7.5 | -0.1602 | 0.01936 | -0.1554 | -8.2748
-7 | -0.1374 | 0.01761 | -0.15 | -7.8024
-6.5 | -0.1123 | 0.01611 | -0.1447 | -6.9708
-6 | -0.0881 | 0.01478 | -0.139 | -5.9608
-5.5 | -0.0725 | 0.01367 | -0.1317 | -5.3036
-5 | -0.0398 | 0.01257 | -0.1277 | -3.1663
-4.5 | 0.0003 | 0.01141 | -0.1248 | 0.026293
-4 | 0.0455 | 0.00958 | -0.1239 | 4.7495
-3.5 | 0.1112 | 0.0085 | -0.1254 | 13.0824
-3 | 0.1809 | 0.00865 | -0.1258 | 20.9133
-2.5 | 0.2507 | 0.00882 | -0.1263 | 28.424
-2 | 0.3217 | 0.00912 | -0.1272 | 35.2741
-1.5 | 0.3882 | 0.00947 | -0.127 | 40.9926
-1 | 0.4553 | 0.00956 | -0.1273 | 47.6255
-0.5 | 0.5239 | 0.00967 | -0.1282 | 54.1779
0 | 0.5901 | 0.00971 | -0.1286 | 60.7724
0.5 | 0.6591 | 0.00979 | -0.1296 | 67.3238
1 | 0.7225 | 0.00985 | -0.1294 | 73.3503
1.5 | 0.7873 | 0.00995 | -0.1293 | 79.1256
2 | 0.8507 | 0.0101 | -0.129 | 84.2277
2.5 | 0.9128 | 0.01021 | -0.1283 | 89.4025
3 | 0.9707 | 0.01033 | -0.1268 | 93.969
3.5 | 1.0257 | 0.01047 | -0.1244 | 97.9656
4 | 1.0702 | 0.01064 | -0.12 | 100.5827
4.5 | 1.1175 | 0.01097 | -0.1163 | 101.8687
5 | 1.1629 | 0.01141 | -0.1123 | 101.9194
5.5 | 1.2031 | 0.01197 | -0.1074 | 100.5096
6 | 1.238 | 0.01283 | -0.1019 | 96.4926
6.5 | 1.2679 | 0.01403 | -0.0961 | 90.3706
7 | 1.2891 | 0.01575 | -0.0896 | 81.8476
7.5 | 1.3028 | 0.01808 | -0.0829 | 72.0575
8 | 1.3102 | 0.02108 | -0.0762 | 62.1537
8.5 | 1.3109 | 0.02482 | -0.0698 | 52.8163
9 | 1.3098 | 0.02898 | -0.0641 | 45.1967
9.5 | 1.3121 | 0.03335 | -0.0593 | 39.3433
10 | 1.3151 | 0.03804 | -0.0552 | 34.5715
10.5 | 1.3206 | 0.04287 | -0.0519 | 30.8048
11 | 1.3259 | 0.04801 | -0.049 | 27.6172
11.5 | 1.3316 | 0.05348 | -0.0468 | 24.899
12 | 1.3404 | 0.05904 | -0.0452 | 22.7033
12.5 | 1.3453 | 0.06519 | -0.044 | 20.6366
13 | 1.3521 | 0.07155 | -0.0434 | 18.8973
13.5 | 1.3551 | 0.07863 | -0.0434 | 17.2339
14.5 | 1.3551 | 0.09434 | -0.0454 | 14.364
15.5 | 1.3473 | 0.1123 | -0.0503 | 11.9973
16 | 1.3402 | 0.12214 | -0.0541 | 10.9727
16.5 | 1.3295 | 0.1327 | -0.0589 | 10.0188
17 | 1.3163 | 0.1439 | -0.0646 | 9.1473
17.5 | 1.3019 | 0.1556 | -0.0713 | 8.367
18 | 1.2889 | 0.16735 | -0.0784 | 7.7018
18.5 | 1.275 | 0.17954 | -0.0863 | 7.1015

## 41. Re 1M Mach 0.00 (1)
BIGFOIL.COM POLAR EXPORT
e604
EPPLER 604 |  |  |  | Cl Max: | 1.77 | at alpha= | 12 | deg
JavaFoil+Calcfoil stall+Eppler ext transition |  |  |  | L/D Max: | 118.191 | at alpha= | 8.5 | deg
Re: | 1000000 |  |  | Cd Min: | 0.00753 | at alpha= | -1 | deg
Mach: | 0 |  |  | Cl=0 at alpha= | -5.1917 | deg
|  |  |  | @ Cl=0.1, Cd= | 0.008121
|  |  |  | @ Cl=0.4, Cd= | 0.0084522
|  |  |  | @ Cl=0.6, Cd= | 0.0077861
alpha (deg) | Cl | Cd | Cm | Cl/Cd
-20 | -0.475 | 0.17679 | -0.036 | -2.686
-19.5 | -0.489 | 0.16874 | -0.036 | -2.898
-19 | -0.503 | 0.16159 | -0.036 | -3.111
-18.5 | -0.516 | 0.15455 | -0.036 | -3.338
-18 | -0.528 | 0.14762 | -0.036 | -3.579
-17.5 | -0.54 | 0.14026 | -0.037 | -3.848
-17 | -0.55 | 0.13384 | -0.036 | -4.109
-16.5 | -0.558 | 0.12724 | -0.036 | -4.389
-16 | -0.566 | 0.12062 | -0.037 | -4.689
-15.5 | -0.571 | 0.11469 | -0.038 | -4.975
-15 | -0.573 | 0.10897 | -0.036 | -5.255
-14.5 | -0.572 | 0.10325 | -0.037 | -5.541
-14 | -0.568 | 0.09774 | -0.035 | -5.813
-13.5 | -0.561 | 0.09265 | -0.034 | -6.059
-13 | -0.552 | 0.08724 | -0.035 | -6.322
-12.5 | -0.538 | 0.08253 | -0.036 | -6.521
-12 | -0.524 | 0.07692 | -0.049 | -6.811
-11.5 | -0.506 | 0.0703 | -0.056 | -7.201
-11 | -0.559 | 0.0206 | -0.096 | -27.147
-10.5 | -0.53 | 0.01882 | -0.098 | -28.153
-10 | -0.495 | 0.01774 | -0.1 | -27.886
-9.5 | -0.455 | 0.01676 | -0.101 | -27.165
-9 | -0.412 | 0.0159 | -0.103 | -25.922
-8.5 | -0.366 | 0.01513 | -0.104 | -24.161
-8 | -0.316 | 0.01443 | -0.105 | -21.919
-7.5 | -0.264 | 0.01379 | -0.107 | -19.159
-7 | -0.21 | 0.01322 | -0.108 | -15.872
-6.5 | -0.154 | 0.01268 | -0.11 | -12.128
-6 | -0.096 | 0.01203 | -0.111 | -7.996
-5.5 | -0.037 | 0.01122 | -0.113 | -3.329
-5 | 0.023 | 0.00816 | -0.118 | 2.846
-4.5 | 0.086 | 0.00813 | -0.119 | 10.528
-4 | 0.148 | 0.00809 | -0.12 | 18.31
-3.5 | 0.211 | 0.0082 | -0.121 | 25.766
-3 | 0.274 | 0.00828 | -0.123 | 33.093
-2.5 | 0.337 | 0.00835 | -0.124 | 40.294
-2 | 0.399 | 0.00845 | -0.125 | 47.237
-1.5 | 0.462 | 0.00859 | -0.126 | 53.754
-1 | 0.524 | 0.00753 | -0.127 | 69.665
-0.5 | 0.587 | 0.00774 | -0.128 | 75.816
0 | 0.649 | 0.00796 | -0.13 | 81.611
0.5 | 0.712 | 0.00817 | -0.131 | 87.13
1 | 0.774 | 0.00841 | -0.132 | 92.062
1.5 | 0.837 | 0.00863 | -0.133 | 96.924
2 | 0.899 | 0.00885 | -0.134 | 101.56
2.5 | 0.956 | 0.00909 | -0.135 | 105.22
3 | 1.018 | 0.00944 | -0.136 | 107.798
3.5 | 1.079 | 0.00985 | -0.137 | 109.561
4 | 1.14 | 0.01025 | -0.138 | 111.204
4.5 | 1.201 | 0.01069 | -0.139 | 112.299
5 | 1.261 | 0.0112 | -0.14 | 112.567
5.5 | 1.321 | 0.01177 | -0.141 | 112.211
6 | 1.38 | 0.01238 | -0.142 | 111.455
6.5 | 1.438 | 0.01321 | -0.143 | 108.846
7 | 1.495 | 0.01416 | -0.144 | 105.583
7.5 | 1.551 | 0.01553 | -0.145 | 99.874
8 | 1.59 | 0.01359 | -0.145 | 116.955
8.5 | 1.631 | 0.0138 | -0.145 | 118.191
9 | 1.666 | 0.01736 | -0.145 | 95.926
9.5 | 1.695 | 0.01965 | -0.145 | 86.265
10 | 1.72 | 0.02274 | -0.145 | 75.609
10.5 | 1.74 | 0.02548 | -0.145 | 68.267
11 | 1.755 | 0.02775 | -0.146 | 63.266
11.5 | 1.766 | 0.02945 | -0.146 | 59.972
12 | 1.77 | 0.03166 | -0.146 | 55.903
12.5 | 1.765 | 0.03457 | -0.146 | 51.068
13 | 1.756 | 0.03689 | -0.147 | 47.588
13.5 | 1.739 | 0.03928 | -0.147 | 44.285
14 | 1.717 | 0.04174 | -0.147 | 41.133
14.5 | 1.689 | 0.04444 | -0.147 | 38
15 | 1.655 | 0.04736 | -0.147 | 34.939
15.5 | 1.616 | 0.05061 | -0.147 | 31.928
16 | 1.573 | 0.05411 | -0.147 | 29.063
16.5 | 1.525 | 0.0581 | -0.147 | 26.255
17 | 1.475 | 0.0625 | -0.147 | 23.599

## 42. Re 1M Mach 0.00 (2)
BIGFOIL.COM POLAR EXPORT
e604
EPPLER 604 |  |  |  | Cl Max: | 1.5039 | at alpha= | 19 | deg
XFOIL ncrit=9 |  |  |  | L/D Max: | 135.888 | at alpha= | 6.5 | deg
Re: | 1000000 |  |  | Cd Min: | 0.20405 | at alpha= | -19.5 | deg
Mach: | 0 |  |  | Cl=0 at alpha= | -4.5645 | deg
|  |  |  | @ Cl=0.1, Cd= | 0.0067869
|  |  |  | @ Cl=0.4, Cd= | 0.0072941
|  |  |  | @ Cl=0.6, Cd= | 0.00748
alpha (deg) | Cl | Cd | Cm | Cl/Cd
-19.5 | -0.3881 | 0.20405 | -0.0385 | -1.902
-19 | -0.3748 | 0.19878 | -0.0408 | -1.8855
-18.5 | -0.3618 | 0.1936 | -0.0429 | -1.8688
-18 | -0.3513 | 0.18735 | -0.0452 | -1.8751
-17 | -0.6591 | 0.09092 | -0.0813 | -7.2492
-16.5 | -0.7178 | 0.07359 | -0.0902 | -9.754
-16 | -0.7597 | 0.06155 | -0.0949 | -12.3428
-15.5 | -0.7644 | 0.05357 | -0.1 | -14.2692
-15 | -0.7546 | 0.04542 | -0.1077 | -16.6138
-14.5 | -0.7301 | 0.04014 | -0.1132 | -18.1888
-14 | -0.7096 | 0.03533 | -0.1167 | -20.0849
-13.5 | -0.6617 | 0.0311 | -0.1241 | -21.2765
-13 | -0.5776 | 0.02718 | -0.1379 | -21.2509
-12.5 | -0.5275 | 0.02474 | -0.1426 | -21.3217
-12 | -0.5095 | 0.02288 | -0.1399 | -22.2684
-11.5 | -0.4884 | 0.02129 | -0.1371 | -22.9403
-11 | -0.4696 | 0.0196 | -0.1339 | -23.9592
-10.5 | -0.4507 | 0.01797 | -0.1305 | -25.0807
-10 | -0.4228 | 0.01685 | -0.1278 | -25.092
-9.5 | -0.395 | 0.01577 | -0.125 | -25.0476
-9 | -0.3674 | 0.01472 | -0.1219 | -24.9592
-8.5 | -0.3438 | 0.01377 | -0.1179 | -24.9673
-8 | -0.3156 | 0.01305 | -0.1144 | -24.1839
-7.5 | -0.2785 | 0.01228 | -0.1123 | -22.6792
-7 | -0.2358 | 0.01168 | -0.1109 | -20.1884
-6.5 | -0.19 | 0.01109 | -0.1101 | -17.1326
-6 | -0.1423 | 0.0105 | -0.1096 | -13.5524
-5.5 | -0.0929 | 0.00995 | -0.1094 | -9.3367
-5 | -0.0432 | 0.00913 | -0.1096 | -4.7317
-4.5 | 0.0064 | 0.00785 | -0.1103 | 0.81529
-4 | 0.0617 | 0.0068 | -0.1117 | 9.0735
-3.5 | 0.1204 | 0.00678 | -0.1127 | 17.7581
-3 | 0.1792 | 0.00687 | -0.1135 | 26.0844
-2.5 | 0.2381 | 0.00693 | -0.1145 | 34.3579
-2 | 0.2969 | 0.00705 | -0.1154 | 42.1135
-1.5 | 0.3551 | 0.00724 | -0.1161 | 49.047
-1 | 0.4132 | 0.00731 | -0.1169 | 56.5253
-0.5 | 0.4713 | 0.00733 | -0.1177 | 64.2974
0 | 0.5294 | 0.00743 | -0.1186 | 71.2517
0.5 | 0.5873 | 0.00748 | -0.1195 | 78.516
1 | 0.6447 | 0.00748 | -0.1202 | 86.1898
1.5 | 0.7018 | 0.0076 | -0.121 | 92.3421
2 | 0.7581 | 0.00762 | -0.1215 | 99.4882
2.5 | 0.8139 | 0.00774 | -0.122 | 105.155
3 | 0.8694 | 0.0078 | -0.1224 | 111.4615
3.5 | 0.9233 | 0.0079 | -0.1225 | 116.8734
4 | 0.9773 | 0.00796 | -0.1226 | 122.7764
4.5 | 1.0298 | 0.0081 | -0.1225 | 127.1358
5 | 1.0804 | 0.00827 | -0.122 | 130.6409
6 | 1.1759 | 0.00866 | -0.1199 | 135.7852
6.5 | 1.2162 | 0.00895 | -0.1173 | 135.8883
7 | 1.2497 | 0.00942 | -0.1136 | 132.6645
7.5 | 1.2821 | 0.01 | -0.1098 | 128.21
8 | 1.307 | 0.01084 | -0.1048 | 120.572
8.5 | 1.3273 | 0.01192 | -0.0993 | 111.3507
9 | 1.3393 | 0.0134 | -0.0929 | 99.9478
9.5 | 1.3472 | 0.01526 | -0.0865 | 88.2831
10 | 1.3572 | 0.01733 | -0.0811 | 78.3151
10.5 | 1.3663 | 0.01967 | -0.0761 | 69.4611
11 | 1.3761 | 0.02222 | -0.0717 | 61.9307
11.5 | 1.386 | 0.02499 | -0.0678 | 55.4622
12 | 1.3952 | 0.02798 | -0.0643 | 49.8642
12.5 | 1.4061 | 0.03109 | -0.0613 | 45.2268
13 | 1.4171 | 0.03437 | -0.0587 | 41.2307
13.5 | 1.4293 | 0.03776 | -0.0566 | 37.8522
14 | 1.4384 | 0.04153 | -0.0546 | 34.6352
14.5 | 1.4481 | 0.04547 | -0.053 | 31.8474
15 | 1.4585 | 0.0495 | -0.0517 | 29.4646
15.5 | 1.468 | 0.05377 | -0.0507 | 27.3015
16 | 1.4756 | 0.0583 | -0.0498 | 25.3105
16.5 | 1.4818 | 0.06269 | -0.0487 | 23.6369
17 | 1.4898 | 0.06781 | -0.0489 | 21.9702
17.5 | 1.496 | 0.07329 | -0.0492 | 20.4121
18 | 1.4985 | 0.07942 | -0.05 | 18.868
18.5 | 1.5033 | 0.08542 | -0.051 | 17.5989
19 | 1.5039 | 0.09214 | -0.0525 | 16.3219
19.5 | 1.5029 | 0.09926 | -0.0544 | 15.141
20 | 1.4999 | 0.1068 | -0.0567 | 14.044

## 43. Re 1M Mach 0.10 (1)
BIGFOIL.COM POLAR EXPORT
e604
EPPLER 604 |  |  |  | Cl Max: | 1.766 | at alpha= | 12 | deg
JavaFoil+Calcfoil stall+Eppler ext transition |  |  |  | L/D Max: | 133.076 | at alpha= | 8.5 | deg
Re: | 1000000 |  |  | Cd Min: | 0.0073 | at alpha= | -5 | deg
Mach: | 0.1 |  |  | Cl=0 at alpha= | -5.1885 | deg
|  |  |  | @ Cl=0.1, Cd= | 0.0081544
|  |  |  | @ Cl=0.4, Cd= | 0.0085079
|  |  |  | @ Cl=0.6, Cd= | 0.0078133
alpha (deg) | Cl | Cd | Cm | Cl/Cd
-19.5 | -0.442 | 0.17067 | -0.036 | -2.592
-19 | -0.459 | 0.16332 | -0.037 | -2.809
-18.5 | -0.475 | 0.15641 | -0.037 | -3.035
-18 | -0.49 | 0.14888 | -0.037 | -3.291
-17.5 | -0.504 | 0.14195 | -0.037 | -3.553
-17 | -0.518 | 0.13538 | -0.037 | -3.823
-16.5 | -0.529 | 0.12821 | -0.037 | -4.128
-16 | -0.54 | 0.1216 | -0.038 | -4.437
-15.5 | -0.548 | 0.11576 | -0.039 | -4.731
-15 | -0.553 | 0.1099 | -0.038 | -5.031
-14.5 | -0.555 | 0.10385 | -0.039 | -5.346
-14 | -0.554 | 0.09843 | -0.036 | -5.628
-13.5 | -0.55 | 0.0933 | -0.035 | -5.891
-13 | -0.542 | 0.08781 | -0.035 | -6.174
-12.5 | -0.531 | 0.08292 | -0.036 | -6.402
-12 | -0.516 | 0.07849 | -0.037 | -6.572
-11.5 | -0.5 | 0.07249 | -0.051 | -6.897
-11 | -0.546 | 0.02456 | -0.094 | -22.234
-10.5 | -0.528 | 0.0191 | -0.098 | -27.621
-10 | -0.494 | 0.01794 | -0.1 | -27.518
-9.5 | -0.455 | 0.01692 | -0.102 | -26.898
-9 | -0.412 | 0.01607 | -0.103 | -25.667
-8.5 | -0.366 | 0.01526 | -0.104 | -23.999
-8 | -0.317 | 0.01455 | -0.106 | -21.787
-7.5 | -0.265 | 0.01389 | -0.107 | -19.072
-7 | -0.211 | 0.01331 | -0.109 | -15.82
-6.5 | -0.154 | 0.01275 | -0.11 | -12.109
-6 | -0.097 | 0.0121 | -0.112 | -7.977
-5.5 | -0.038 | 0.01129 | -0.113 | -3.322
-5 | 0.023 | 0.0073 | -0.117 | 3.152
-4.5 | 0.086 | 0.00815 | -0.12 | 10.555
-4 | 0.149 | 0.00817 | -0.121 | 18.222
-3.5 | 0.212 | 0.00822 | -0.122 | 25.851
-3 | 0.275 | 0.00832 | -0.123 | 33.103
-2.5 | 0.338 | 0.00838 | -0.124 | 40.344
-2 | 0.401 | 0.00851 | -0.126 | 47.151
-1.5 | 0.464 | 0.00862 | -0.127 | 53.815
-1 | 0.527 | 0.00756 | -0.128 | 69.69
-0.5 | 0.59 | 0.00778 | -0.129 | 75.857
0 | 0.653 | 0.00799 | -0.13 | 81.684
0.5 | 0.715 | 0.00821 | -0.131 | 87.177
1 | 0.778 | 0.00844 | -0.133 | 92.229
1.5 | 0.841 | 0.00866 | -0.134 | 97.147
2 | 0.903 | 0.0089 | -0.135 | 101.5
2.5 | 0.961 | 0.00914 | -0.136 | 105.173
3 | 1.023 | 0.00951 | -0.137 | 107.59
3.5 | 1.084 | 0.00989 | -0.138 | 109.67
4 | 1.146 | 0.01033 | -0.139 | 110.905
4.5 | 1.207 | 0.01073 | -0.14 | 112.393
5 | 1.267 | 0.01131 | -0.141 | 111.993
5.5 | 1.327 | 0.01189 | -0.142 | 111.641
6 | 1.386 | 0.01252 | -0.143 | 110.78
6.5 | 1.445 | 0.01338 | -0.144 | 107.997
7 | 1.502 | 0.01437 | -0.145 | 104.518
7.5 | 1.548 | 0.01229 | -0.145 | 125.947
8 | 1.596 | 0.01392 | -0.145 | 114.668
8.5 | 1.637 | 0.0123 | -0.145 | 133.076
9 | 1.67 | 0.01771 | -0.146 | 94.297
9.5 | 1.7 | 0.02006 | -0.146 | 84.749
10 | 1.723 | 0.02315 | -0.146 | 74.438
10.5 | 1.742 | 0.0259 | -0.146 | 67.261
11 | 1.756 | 0.02821 | -0.146 | 62.268
11.5 | 1.765 | 0.03 | -0.147 | 58.84
12 | 1.766 | 0.03228 | -0.147 | 54.708
12.5 | 1.758 | 0.03523 | -0.147 | 49.914
13 | 1.745 | 0.03775 | -0.147 | 46.218
13.5 | 1.724 | 0.04015 | -0.147 | 42.949
14 | 1.697 | 0.04277 | -0.148 | 39.673
14.5 | 1.663 | 0.04563 | -0.148 | 36.449
15 | 1.624 | 0.04867 | -0.148 | 33.364
15.5 | 1.579 | 0.05214 | -0.148 | 30.277
16 | 1.529 | 0.05601 | -0.148 | 27.298
16.5 | 1.475 | 0.0603 | -0.147 | 24.465
17 | 1.418 | 0.06512 | -0.147 | 21.783

## 44. Re 1M Mach 0.10 (2)
BIGFOIL.COM POLAR EXPORT
e604
EPPLER 604 |  |  |  | Cl Max: | 1.4952 | at alpha= | 19 | deg
XFOIL ncrit=9 |  |  |  | L/D Max: | 135.545 | at alpha= | 6 | deg
Re: | 1000000 |  |  | Cd Min: | 0.20479 | at alpha= | -19.5 | deg
Mach: | 0.1 |  |  | Cl=0 at alpha= | -4.5605 | deg
|  |  |  | @ Cl=0.1, Cd= | 0.0068069
|  |  |  | @ Cl=0.4, Cd= | 0.0073172
|  |  |  | @ Cl=0.6, Cd= | 0.0075034
alpha (deg) | Cl | Cd | Cm | Cl/Cd
-19.5 | -0.3875 | 0.20479 | -0.0386 | -1.8922
-19 | -0.374 | 0.1995 | -0.0409 | -1.8747
-18.5 | -0.3609 | 0.19432 | -0.0431 | -1.8572
-18 | -0.3502 | 0.18806 | -0.0454 | -1.8622
-17.5 | -0.3487 | 0.17772 | -0.0492 | -1.9621
-17 | -0.3458 | 0.16938 | -0.0516 | -2.0416
-16.5 | -0.6213 | 0.09247 | -0.0802 | -6.7189
-16 | -0.707 | 0.07046 | -0.0915 | -10.0341
-15.5 | -0.7199 | 0.06063 | -0.0979 | -11.8737
-15 | -0.7244 | 0.04986 | -0.1075 | -14.5287
-14.5 | -0.7064 | 0.04339 | -0.1139 | -16.2802
-14 | -0.6927 | 0.03761 | -0.118 | -18.418
-13.5 | -0.6503 | 0.03272 | -0.1257 | -19.8747
-13 | -0.5692 | 0.02824 | -0.1398 | -20.1558
-12.5 | -0.5205 | 0.02553 | -0.1446 | -20.3878
-12 | -0.5038 | 0.02353 | -0.1418 | -21.411
-11.5 | -0.4813 | 0.02196 | -0.1391 | -21.9171
-11 | -0.4634 | 0.02015 | -0.1359 | -22.9975
-10.5 | -0.4462 | 0.01838 | -0.1323 | -24.2764
-10 | -0.4191 | 0.01719 | -0.1296 | -24.3805
-9.5 | -0.3917 | 0.01606 | -0.1266 | -24.3898
-9 | -0.3622 | 0.01504 | -0.1237 | -24.0824
-8.5 | -0.3386 | 0.01396 | -0.1198 | -24.255
-8 | -0.3133 | 0.01325 | -0.1157 | -23.6453
-7.5 | -0.277 | 0.01246 | -0.1135 | -22.2311
-7 | -0.2365 | 0.01176 | -0.1117 | -20.1105
-6.5 | -0.1907 | 0.01116 | -0.1108 | -17.0878
-6 | -0.1429 | 0.0106 | -0.1102 | -13.4811
-5.5 | -0.0934 | 0.01003 | -0.11 | -9.3121
-5 | -0.0436 | 0.00923 | -0.1101 | -4.7237
-4.5 | 0.006 | 0.00797 | -0.1107 | 0.75282
-4 | 0.0612 | 0.00682 | -0.1122 | 8.9736
-3.5 | 0.1204 | 0.0068 | -0.1131 | 17.7059
-3 | 0.1796 | 0.00691 | -0.114 | 25.9913
-2.5 | 0.2388 | 0.00695 | -0.1149 | 34.3597
-2 | 0.298 | 0.00708 | -0.1158 | 42.0904
-1.5 | 0.3566 | 0.00728 | -0.1165 | 48.9835
-1 | 0.415 | 0.00733 | -0.1173 | 56.6166
-0.5 | 0.4734 | 0.00735 | -0.1181 | 64.4082
0 | 0.532 | 0.00748 | -0.1191 | 71.123
0.5 | 0.5901 | 0.0075 | -0.1199 | 78.68
1 | 0.6477 | 0.00752 | -0.1207 | 86.1303
1.5 | 0.7051 | 0.00762 | -0.1214 | 92.5328
2 | 0.7618 | 0.00765 | -0.1219 | 99.5817
2.5 | 0.818 | 0.00779 | -0.1224 | 105.0064
3 | 0.8736 | 0.00783 | -0.1227 | 111.5709
3.5 | 0.9278 | 0.00793 | -0.1228 | 116.9987
4 | 0.9818 | 0.008 | -0.1229 | 122.725
4.5 | 1.0347 | 0.00813 | -0.1227 | 127.2694
5 | 1.0856 | 0.00831 | -0.1222 | 130.6378
5.5 | 1.1345 | 0.00849 | -0.1212 | 133.6278
6 | 1.1806 | 0.00871 | -0.1198 | 135.5454
6.5 | 1.2191 | 0.00901 | -0.1167 | 135.3052
7 | 1.2534 | 0.0095 | -0.1131 | 131.9368
7.5 | 1.2843 | 0.01014 | -0.1089 | 126.6568
8 | 1.3096 | 0.01098 | -0.1039 | 119.2714
8.5 | 1.3282 | 0.01214 | -0.0981 | 109.4069
9 | 1.34 | 0.01369 | -0.0918 | 97.8817
9.5 | 1.3473 | 0.01564 | -0.0853 | 86.1445
10 | 1.3565 | 0.01783 | -0.0798 | 76.0796
10.5 | 1.3653 | 0.02027 | -0.0749 | 67.3557
11 | 1.3747 | 0.02292 | -0.0705 | 59.9782
12 | 1.3942 | 0.02883 | -0.0633 | 48.3593
12.5 | 1.4034 | 0.03215 | -0.0602 | 43.6516
13 | 1.4157 | 0.03542 | -0.0578 | 39.9689
13.5 | 1.4274 | 0.03893 | -0.0557 | 36.6658
14 | 1.4358 | 0.04289 | -0.0537 | 33.4763
14.5 | 1.4459 | 0.0469 | -0.0522 | 30.8294
15 | 1.4559 | 0.05109 | -0.051 | 28.4968
15.5 | 1.4653 | 0.05551 | -0.05 | 26.397
16 | 1.4725 | 0.06021 | -0.0492 | 24.4561
17 | 1.4834 | 0.07027 | -0.0484 | 21.11
17.5 | 1.4902 | 0.07582 | -0.0489 | 19.6544
18 | 1.4936 | 0.082 | -0.0497 | 18.2146
18.5 | 1.4941 | 0.08871 | -0.051 | 16.8425
19 | 1.4952 | 0.09553 | -0.0527 | 15.6516
19.5 | 1.4905 | 0.10334 | -0.0549 | 14.4233
20 | 1.4891 | 0.1108 | -0.0574 | 13.4395

## 45. Re 1M Mach 0.25 (1)
BIGFOIL.COM POLAR EXPORT
e604
EPPLER 604 |  |  |  | Cl Max: | 1.752 | at alpha= | 11 | deg
JavaFoil+Calcfoil stall+Eppler ext transition |  |  |  | L/D Max: | 136.158 | at alpha= | 8 | deg
Re: | 1000000 |  |  | Cd Min: | 0.00756 | at alpha= | -4.5 | deg
Mach: | 0.25 |  |  | Cl=0 at alpha= | -5.1936 | deg
|  |  |  | @ Cl=0.1, Cd= | 0.0077117
|  |  |  | @ Cl=0.4, Cd= | 0.0086631
|  |  |  | @ Cl=0.6, Cd= | 0.0079494
alpha (deg) | Cl | Cd | Cm | Cl/Cd
-15 | -0.372 | 0.11518 | -0.04 | -3.23
-14.5 | -0.402 | 0.10917 | -0.038 | -3.681
-14 | -0.427 | 0.10277 | -0.04 | -4.156
-13.5 | -0.446 | 0.09686 | -0.039 | -4.607
-13 | -0.46 | 0.09087 | -0.037 | -5.057
-12.5 | -0.467 | 0.08585 | -0.036 | -5.437
-12 | -0.468 | 0.08091 | -0.037 | -5.783
-11.5 | -0.462 | 0.07607 | -0.037 | -6.078
-11 | -0.451 | 0.07165 | -0.036 | -6.288
-10.5 | -0.434 | 0.06697 | -0.048 | -6.483
-10 | -0.48 | 0.02 | -0.101 | -23.974
-9.5 | -0.45 | 0.01789 | -0.104 | -25.171
-9 | -0.412 | 0.0169 | -0.105 | -24.38
-8.5 | -0.369 | 0.01602 | -0.107 | -23.011
-8 | -0.321 | 0.0152 | -0.108 | -21.093
-7.5 | -0.269 | 0.01448 | -0.11 | -18.581
-7 | -0.215 | 0.01383 | -0.111 | -15.513
-6.5 | -0.158 | 0.01321 | -0.113 | -11.929
-6 | -0.099 | 0.01251 | -0.114 | -7.889
-5.5 | -0.038 | 0.0117 | -0.116 | -3.282
-5 | 0.024 | 0.00759 | -0.119 | 3.097
-4.5 | 0.087 | 0.00756 | -0.121 | 11.498
-4 | 0.153 | 0.00833 | -0.124 | 18.364
-3.5 | 0.218 | 0.00842 | -0.125 | 25.925
-3 | 0.283 | 0.00848 | -0.127 | 33.371
-2.5 | 0.348 | 0.00859 | -0.128 | 40.448
-2 | 0.412 | 0.00868 | -0.129 | 47.509
-1.5 | 0.477 | 0.00881 | -0.13 | 54.119
-1 | 0.542 | 0.00775 | -0.132 | 69.876
-0.5 | 0.606 | 0.00797 | -0.133 | 76.076
0 | 0.671 | 0.0082 | -0.134 | 81.838
0.5 | 0.735 | 0.00842 | -0.135 | 87.318
1 | 0.8 | 0.00869 | -0.136 | 92.071
1.5 | 0.864 | 0.00891 | -0.137 | 96.979
2 | 0.928 | 0.00916 | -0.138 | 101.319
2.5 | 0.987 | 0.00947 | -0.14 | 104.277
3 | 1.051 | 0.0099 | -0.141 | 106.088
3.5 | 1.114 | 0.01029 | -0.142 | 108.261
4 | 1.176 | 0.01077 | -0.143 | 109.238
4.5 | 1.239 | 0.01127 | -0.144 | 109.946
5 | 1.301 | 0.01191 | -0.145 | 109.263
5.5 | 1.362 | 0.01251 | -0.146 | 108.869
6 | 1.423 | 0.01331 | -0.147 | 106.925
6.5 | 1.483 | 0.01433 | -0.148 | 103.486
7 | 1.53 | 0.0121 | -0.148 | 126.455
7.5 | 1.582 | 0.0133 | -0.149 | 118.953
8 | 1.625 | 0.01193 | -0.149 | 136.158
8.5 | 1.665 | 0.01754 | -0.149 | 94.934
9 | 1.698 | 0.01967 | -0.149 | 86.302
9.5 | 1.72 | 0.02341 | -0.149 | 73.481
10 | 1.74 | 0.02587 | -0.149 | 67.253
10.5 | 1.749 | 0.02907 | -0.149 | 60.17
11 | 1.752 | 0.03104 | -0.149 | 56.443
11.5 | 1.744 | 0.03362 | -0.15 | 51.861
12 | 1.722 | 0.03719 | -0.15 | 46.312
12.5 | 1.691 | 0.03994 | -0.15 | 42.338
13 | 1.648 | 0.04282 | -0.15 | 38.472
13.5 | 1.592 | 0.04596 | -0.15 | 34.634
14 | 1.524 | 0.04958 | -0.15 | 30.745
14.5 | 1.445 | 0.05373 | -0.15 | 26.891
15 | 1.355 | 0.05842 | -0.15 | 23.195
15.5 | 1.255 | 0.06413 | -0.149 | 19.577
16 | 1.146 | 0.07147 | -0.148 | 16.036

## 46. Re 1M Mach 0.25 (2)
BIGFOIL.COM POLAR EXPORT
e604
EPPLER 604 |  |  |  | Cl Max: | 1.4568 | at alpha= | 17 | deg
XFOIL ncrit=9 |  |  |  | L/D Max: | 132.647 | at alpha= | 6 | deg
Re: | 1000000 |  |  | Cd Min: | 0.19817 | at alpha= | -18.5 | deg
Mach: | 0.25 |  |  | Cl=0 at alpha= | -4.5399 | deg
|  |  |  | @ Cl=0.1, Cd= | 0.0069498
|  |  |  | @ Cl=0.4, Cd= | 0.0074315
|  |  |  | @ Cl=0.6, Cd= | 0.0076268
alpha (deg) | Cl | Cd | Cm | Cl/Cd
-18.5 | -0.3567 | 0.19817 | -0.0441 | -1.8
-18 | -0.3451 | 0.19177 | -0.0464 | -1.7996
-17.5 | -0.3416 | 0.18193 | -0.0502 | -1.8776
-16.5 | -0.3219 | 0.16969 | -0.0536 | -1.897
-16 | -0.291 | 0.16164 | -0.0616 | -1.8003
-15.5 | -0.2643 | 0.15243 | -0.0697 | -1.7339
-15 | -0.2952 | 0.12878 | -0.0786 | -2.2923
-14.5 | -0.4663 | 0.08243 | -0.0996 | -5.6569
-14 | -0.5087 | 0.06366 | -0.1138 | -7.9909
-13.5 | -0.5249 | 0.04874 | -0.1292 | -10.7694
-13 | -0.4916 | 0.03704 | -0.1487 | -13.2721
-12.5 | -0.4659 | 0.03131 | -0.1552 | -14.8802
-12 | -0.4631 | 0.02792 | -0.1523 | -16.5867
-11.5 | -0.4509 | 0.02533 | -0.1491 | -17.801
-11 | -0.4321 | 0.02326 | -0.1461 | -18.577
-10.5 | -0.4185 | 0.02093 | -0.1422 | -19.9952
-10 | -0.3965 | 0.01922 | -0.1389 | -20.6296
-9.5 | -0.3714 | 0.01775 | -0.1356 | -20.9239
-9 | -0.3411 | 0.01664 | -0.1326 | -20.4988
-8.5 | -0.3176 | 0.01521 | -0.1287 | -20.881
-8 | -0.29 | 0.01417 | -0.1249 | -20.4658
-7.5 | -0.2702 | 0.0132 | -0.1196 | -20.4697
-7 | -0.2349 | 0.01238 | -0.1169 | -18.9742
-6.5 | -0.1924 | 0.01166 | -0.115 | -16.5009
-6 | -0.1458 | 0.01108 | -0.1138 | -13.1588
-5.5 | -0.0967 | 0.01041 | -0.1131 | -9.2891
-5 | -0.0461 | 0.00971 | -0.1128 | -4.7477
-4.5 | 0.004 | 0.00853 | -0.1131 | 0.46893
-4 | 0.0587 | 0.00697 | -0.1146 | 8.4218
-3.5 | 0.1199 | 0.00694 | -0.1156 | 17.2767
-3 | 0.1813 | 0.00701 | -0.1165 | 25.8631
-2.5 | 0.2427 | 0.00707 | -0.1174 | 34.3281
-2 | 0.3036 | 0.00722 | -0.1182 | 42.0499
-1.5 | 0.3641 | 0.00739 | -0.1189 | 49.2693
-1 | 0.4246 | 0.00746 | -0.1197 | 56.9169
-0.5 | 0.4848 | 0.00753 | -0.1205 | 64.3825
0 | 0.545 | 0.00759 | -0.1214 | 71.805
0.5 | 0.6048 | 0.00763 | -0.1222 | 79.2661
1 | 0.665 | 0.00778 | -0.1231 | 85.4756
1.5 | 0.7235 | 0.00776 | -0.1236 | 93.2345
2 | 0.7816 | 0.00783 | -0.124 | 99.8212
2.5 | 0.8393 | 0.00793 | -0.1243 | 105.8386
3 | 0.896 | 0.00803 | -0.1244 | 111.5816
3.5 | 0.9521 | 0.00813 | -0.1244 | 117.1095
4 | 1.0061 | 0.00825 | -0.124 | 121.9515
4.5 | 1.0593 | 0.00837 | -0.1234 | 126.5591
5 | 1.1107 | 0.00855 | -0.1224 | 129.9064
5.5 | 1.1573 | 0.00877 | -0.1204 | 131.9612
6 | 1.1978 | 0.00903 | -0.1172 | 132.6467
6.5 | 1.2357 | 0.00947 | -0.1136 | 130.4857
7 | 1.2681 | 0.01012 | -0.1092 | 125.3063
7.5 | 1.2968 | 0.01093 | -0.1043 | 118.6459
8 | 1.3174 | 0.01204 | -0.0984 | 109.4186
8.5 | 1.3312 | 0.01359 | -0.0919 | 97.9544
9 | 1.3395 | 0.01565 | -0.0853 | 85.5911
9.5 | 1.3454 | 0.01809 | -0.0792 | 74.3726
10 | 1.3511 | 0.02088 | -0.0737 | 64.7079
10.5 | 1.3599 | 0.02379 | -0.0691 | 57.1627
11 | 1.3678 | 0.02696 | -0.0649 | 50.7344
11.5 | 1.3761 | 0.03039 | -0.0613 | 45.2813
12 | 1.3857 | 0.03394 | -0.0582 | 40.8279
12.5 | 1.396 | 0.03766 | -0.0555 | 37.0685
13 | 1.4054 | 0.04168 | -0.0532 | 33.7188
13.5 | 1.4161 | 0.04578 | -0.0514 | 30.9327
14 | 1.4262 | 0.05016 | -0.0499 | 28.433
14.5 | 1.4336 | 0.05497 | -0.0486 | 26.0797
15 | 1.44 | 0.06014 | -0.0477 | 23.9441
15.5 | 1.4468 | 0.06551 | -0.0473 | 22.0852
16.5 | 1.4558 | 0.07734 | -0.0474 | 18.8234
17 | 1.4568 | 0.08349 | -0.0474 | 17.4488
17.5 | 1.4562 | 0.09027 | -0.0484 | 16.1316
18 | 1.4538 | 0.09799 | -0.0503 | 14.8362
18.5 | 1.4498 | 0.10611 | -0.0527 | 13.6632
19 | 1.4451 | 0.11453 | -0.0557 | 12.6177
19.5 | 1.4347 | 0.12394 | -0.0595 | 11.5758
20 | 1.4269 | 0.13305 | -0.0636 | 10.7245

## 47. Re 1M Mach 0.50 (1)
BIGFOIL.COM POLAR EXPORT
e604
EPPLER 604 |  |  |  | Cl Max: | 1.764 | at alpha= | 8.5 | deg
JavaFoil+Calcfoil stall+Eppler ext transition |  |  |  | L/D Max: | 147.616 | at alpha= | 6 | deg
Re: | 1000000 |  |  | Cd Min: | 0.00759 | at alpha= | -4.5 | deg
Mach: | 0.5 |  |  | Cl=0 at alpha= | -5.1866 | deg
|  |  |  | @ Cl=0.1, Cd= | 0.0075928
|  |  |  | @ Cl=0.4, Cd= | 0.0086089
|  |  |  | @ Cl=0.6, Cd= | 0.0086706
alpha (deg) | Cl | Cd | Cm | Cl/Cd
-20 | -0.838 | 0.1962 | -0.054 | -4.273
-19.5 | -0.809 | 0.19112 | -0.052 | -4.23
-19 | -0.78 | 0.18563 | -0.052 | -4.203
-18.5 | -0.752 | 0.18087 | -0.052 | -4.16
-18 | -0.725 | 0.17426 | -0.052 | -4.158
-17.5 | -0.697 | 0.17001 | -0.053 | -4.1
-17 | -0.669 | 0.16427 | -0.054 | -4.074
-16.5 | -0.643 | 0.16309 | -0.057 | -3.943
-16 | -0.613 | 0.15313 | -0.053 | -4.002
-15.5 | -0.584 | 0.14839 | -0.051 | -3.936
-15 | -0.556 | 0.14088 | -0.051 | -3.947
-14.5 | -0.528 | 0.1354 | -0.051 | -3.9
-14 | -0.5 | 0.13134 | -0.051 | -3.807
-13.5 | -0.472 | 0.12681 | -0.052 | -3.722
-13 | -0.444 | 0.12138 | -0.053 | -3.659
-12.5 | -0.415 | 0.11513 | -0.048 | -3.604
-12 | -0.387 | 0.10961 | -0.048 | -3.529
-11.5 | -0.359 | 0.10777 | -0.048 | -3.328
-11 | -0.331 | 0.10172 | -0.049 | -3.249
-10.5 | -0.302 | 0.08448 | -0.048 | -3.576
-10 | -0.274 | 0.07093 | -0.051 | -3.865
-9.5 | -0.245 | 0.06984 | -0.046 | -3.514
-9 | -0.217 | 0.06243 | -0.045 | -3.476
-8.5 | -0.189 | 0.0573 | -0.043 | -3.292
-8 | -0.226 | 0.05358 | -0.043 | -4.219
-7.5 | -0.226 | 0.04958 | -0.057 | -4.549
-7 | -0.224 | 0.01634 | -0.123 | -13.71
-6.5 | -0.169 | 0.01547 | -0.125 | -10.922
-6 | -0.107 | 0.01471 | -0.126 | -7.298
-5.5 | -0.042 | 0.0138 | -0.128 | -3.048
-5 | 0.025 | 0.01285 | -0.13 | 1.984
-4.5 | 0.095 | 0.00759 | -0.133 | 12.561
-4 | 0.166 | 0.00763 | -0.135 | 21.721
-3.5 | 0.237 | 0.00825 | -0.136 | 28.772
-3 | 0.308 | 0.00832 | -0.138 | 37.07
-2.5 | 0.38 | 0.00842 | -0.14 | 45.16
-2 | 0.452 | 0.0091 | -0.142 | 49.69
-1.5 | 0.525 | 0.00928 | -0.144 | 56.608
-1 | 0.605 | 0.00863 | -0.147 | 70.174
-0.5 | 0.678 | 0.00893 | -0.148 | 75.888
0 | 0.75 | 0.00924 | -0.15 | 81.188
0.5 | 0.822 | 0.00952 | -0.151 | 86.377
1 | 0.894 | 0.00985 | -0.152 | 90.724
1.5 | 0.966 | 0.0102 | -0.154 | 94.69
2 | 1.038 | 0.01072 | -0.155 | 96.825
2.5 | 1.101 | 0.01127 | -0.156 | 97.687
3 | 1.171 | 0.01191 | -0.157 | 98.362
3.5 | 1.241 | 0.01255 | -0.159 | 98.939
4 | 1.311 | 0.01343 | -0.16 | 97.596
4.5 | 1.37 | 0.01082 | -0.16 | 126.618
5 | 1.435 | 0.01157 | -0.161 | 124.042
5.5 | 1.496 | 0.01117 | -0.161 | 133.972
6 | 1.554 | 0.01053 | -0.162 | 147.616
6.5 | 1.608 | 0.01527 | -0.162 | 105.34
7 | 1.657 | 0.01781 | -0.162 | 93.027
7.5 | 1.7 | 0.02111 | -0.162 | 80.537
8 | 1.738 | 0.02437 | -0.162 | 71.328
8.5 | 1.764 | 0.02945 | -0.162 | 59.895
9 | 1.75 | 0.0342 | -0.162 | 51.178
9.5 | 1.68 | 0.03897 | -0.162 | 43.095
10 | 1.398 | 0.04705 | -0.162 | 29.72
10.5 | 1.043 | 0.0524 | -0.162 | 19.901
11 | 0.919 | 0.10167 | -0.063 | 9.037
11.5 | 0.948 | 0.11243 | -0.072 | 8.43
12 | 0.976 | 0.11866 | -0.076 | 8.226
12.5 | 1.006 | 0.12553 | -0.084 | 8.013
13 | 1.034 | 0.13195 | -0.086 | 7.835
13.5 | 1.065 | 0.14098 | -0.094 | 7.554

## 48. Re 1M Mach 0.50 (2)
BIGFOIL.COM POLAR EXPORT
e604
EPPLER 604 |  |  |  | Cl Max: | 1.3868 | at alpha= | 14.5 | deg
XFOIL ncrit=9 |  |  |  | L/D Max: | 115.117 | at alpha= | 4.5 | deg
Re: | 1000000 |  |  | Cd Min: | 0.23398 | at alpha= | -20 | deg
Mach: | 0.5 |  |  | Cl=0 at alpha= | -4.5031 | deg
|  |  |  | @ Cl=0.1, Cd= | 0.0078677
|  |  |  | @ Cl=0.4, Cd= | 0.0080766
|  |  |  | @ Cl=0.6, Cd= | 0.0083526
alpha (deg) | Cl | Cd | Cm | Cl/Cd
-20 | -0.4022 | 0.23398 | -0.0413 | -1.719
-19.5 | -0.3831 | 0.22812 | -0.0437 | -1.6794
-19 | -0.3657 | 0.22163 | -0.0465 | -1.65
-18.5 | -0.3491 | 0.21492 | -0.0492 | -1.6243
-18 | -0.3379 | 0.20609 | -0.0529 | -1.6396
-17.5 | -0.3209 | 0.19781 | -0.0573 | -1.6223
-17 | -0.2781 | 0.18865 | -0.0666 | -1.4742
-16.5 | -0.242 | 0.17975 | -0.0752 | -1.3463
-16 | -0.2136 | 0.17087 | -0.0821 | -1.2501
-15.5 | -0.1749 | 0.15638 | -0.0976 | -1.1184
-15 | -0.1166 | 0.14357 | -0.1155 | -0.81215
-14.5 | -0.067 | 0.12962 | -0.1326 | -0.5169
-14 | -0.0427 | 0.12118 | -0.1398 | -0.35237
-13.5 | -0.0395 | 0.11236 | -0.143 | -0.35155
-13 | -0.0414 | 0.10296 | -0.1465 | -0.4021
-12.5 | -0.0507 | 0.09265 | -0.1507 | -0.54722
-12 | -0.0708 | 0.08111 | -0.1557 | -0.87289
-11.5 | -0.1106 | 0.06647 | -0.1625 | -1.6639
-11 | -0.1443 | 0.0532 | -0.1707 | -2.7124
-10.5 | -0.175 | 0.04363 | -0.1753 | -4.011
-10 | -0.2085 | 0.03576 | -0.1758 | -5.8305
-9.5 | -0.2276 | 0.03005 | -0.1735 | -7.574
-9 | -0.2362 | 0.02536 | -0.1691 | -9.3139
-8.5 | -0.2241 | 0.02221 | -0.1642 | -10.09
-8 | -0.2028 | 0.01989 | -0.159 | -10.1961
-7.5 | -0.1809 | 0.01795 | -0.1535 | -10.078
-7 | -0.158 | 0.01628 | -0.148 | -9.7052
-6.5 | -0.1308 | 0.01489 | -0.1427 | -8.7844
-5.5 | -0.0877 | 0.01259 | -0.1299 | -6.9658
-5 | -0.0477 | 0.01161 | -0.1267 | -4.1085
-4.5 | 0.0003 | 0.01072 | -0.1246 | 0.027985
-4 | 0.0509 | 0.00936 | -0.1237 | 5.438
-3.5 | 0.1121 | 0.0075 | -0.1256 | 14.9467
-3 | 0.1835 | 0.00757 | -0.1264 | 24.2404
-2.5 | 0.2536 | 0.00766 | -0.127 | 33.107
-2 | 0.3235 | 0.0078 | -0.1278 | 41.4744
-1.5 | 0.393 | 0.00806 | -0.1284 | 48.7593
-1 | 0.4604 | 0.00822 | -0.1287 | 56.0097
-0.5 | 0.529 | 0.0083 | -0.1295 | 63.7349
0 | 0.5965 | 0.00835 | -0.1301 | 71.4371
0.5 | 0.6625 | 0.0084 | -0.1304 | 78.869
1 | 0.7292 | 0.00854 | -0.1308 | 85.3864
1.5 | 0.7931 | 0.00863 | -0.1305 | 91.9003
2 | 0.8579 | 0.00879 | -0.1304 | 97.5995
2.5 | 0.9174 | 0.00885 | -0.1292 | 103.661
3 | 0.9733 | 0.00899 | -0.1271 | 108.2647
3.5 | 1.0244 | 0.00916 | -0.124 | 111.8341
4 | 1.0763 | 0.00943 | -0.121 | 114.1357
4.5 | 1.127 | 0.00979 | -0.1179 | 115.1175
5 | 1.1735 | 0.01023 | -0.114 | 114.7116
5.5 | 1.2139 | 0.0109 | -0.1092 | 111.367
6 | 1.2492 | 0.01184 | -0.1038 | 105.5068
6.5 | 1.2785 | 0.01315 | -0.0979 | 97.2243
7 | 1.2996 | 0.01495 | -0.0914 | 86.9298
7.5 | 1.3107 | 0.01749 | -0.0844 | 74.94
8 | 1.3161 | 0.02067 | -0.0776 | 63.672
8.5 | 1.3182 | 0.02436 | -0.0713 | 54.1133
9 | 1.3182 | 0.0285 | -0.0656 | 46.2526
10.5 | 1.3354 | 0.0419 | -0.0534 | 31.8711
11 | 1.3453 | 0.04668 | -0.0506 | 28.8196
11.5 | 1.354 | 0.05184 | -0.0482 | 26.1188
12 | 1.362 | 0.05738 | -0.0464 | 23.7365
12.5 | 1.371 | 0.06311 | -0.0451 | 21.724
13 | 1.3781 | 0.06936 | -0.0442 | 19.8688
13.5 | 1.3823 | 0.07621 | -0.044 | 18.138
14 | 1.3852 | 0.08353 | -0.0444 | 16.5833
14.5 | 1.3868 | 0.09129 | -0.0454 | 15.1911
15 | 1.385 | 0.0998 | -0.0471 | 13.8778
15.5 | 1.3795 | 0.109 | -0.0498 | 12.656
16 | 1.3706 | 0.11895 | -0.0534 | 11.5225
16.5 | 1.3583 | 0.12965 | -0.058 | 10.4767
17 | 1.3438 | 0.14094 | -0.0637 | 9.5346
17.5 | 1.3283 | 0.15272 | -0.0702 | 8.6976
18 | 1.3115 | 0.16498 | -0.0777 | 7.9494
18.5 | 1.2968 | 0.17726 | -0.0856 | 7.3158
19 | 1.2826 | 0.18986 | -0.0941 | 6.7555
19.5 | 1.2693 | 0.20268 | -0.103 | 6.2626

## 49. Re 2M Mach 0.00 (1)
BIGFOIL.COM POLAR EXPORT
e604
EPPLER 604 |  |  |  | Cl Max: | 1.779 | at alpha= | 12 | deg
JavaFoil+Calcfoil stall+Eppler ext transition |  |  |  | L/D Max: | 168.678 | at alpha= | 5.5 | deg
Re: | 2000000 |  |  | Cd Min: | 0.00634 | at alpha= | -2 | deg
Mach: | 0 |  |  | Cl=0 at alpha= | -5.1885 | deg
|  |  |  | @ Cl=0.1, Cd= | 0.0069568
|  |  |  | @ Cl=0.4, Cd= | 0.0063425
|  |  |  | @ Cl=0.6, Cd= | 0.0068614
alpha (deg) | Cl | Cd | Cm | Cl/Cd
-18 | -0.532 | 0.13647 | -0.045 | -3.898
-17.5 | -0.544 | 0.12964 | -0.047 | -4.195
-17 | -0.555 | 0.12293 | -0.048 | -4.511
-16.5 | -0.564 | 0.11674 | -0.049 | -4.829
-16 | -0.572 | 0.10993 | -0.051 | -5.201
-15.5 | -0.577 | 0.10413 | -0.052 | -5.543
-15 | -0.581 | 0.09767 | -0.054 | -5.946
-14.5 | -0.582 | 0.09028 | -0.057 | -6.452
-14 | -0.583 | 0.08172 | -0.062 | -7.134
-13.5 | -0.584 | 0.07058 | -0.068 | -8.272
-13 | -0.639 | 0.02586 | -0.09 | -24.723
-12.5 | -0.63 | 0.02233 | -0.092 | -28.214
-12 | -0.613 | 0.02039 | -0.094 | -30.062
-11.5 | -0.591 | 0.01888 | -0.096 | -31.305
-11 | -0.564 | 0.01758 | -0.097 | -32.088
-10.5 | -0.533 | 0.0165 | -0.099 | -32.3
-10 | -0.497 | 0.01558 | -0.1 | -31.895
-9.5 | -0.457 | 0.0147 | -0.102 | -31.121
-9 | -0.414 | 0.01392 | -0.103 | -29.753
-8.5 | -0.367 | 0.01324 | -0.105 | -27.751
-8 | -0.318 | 0.01262 | -0.106 | -25.169
-7.5 | -0.265 | 0.01208 | -0.107 | -21.975
-7 | -0.211 | 0.01157 | -0.109 | -18.221
-6.5 | -0.155 | 0.01107 | -0.11 | -13.956
-6 | -0.097 | 0.00818 | -0.112 | -11.823
-5.5 | -0.038 | 0.00867 | -0.113 | -4.333
-5 | 0.023 | 0.00695 | -0.118 | 3.342
-4.5 | 0.086 | 0.00695 | -0.119 | 12.303
-4 | 0.148 | 0.00698 | -0.12 | 21.219
-3.5 | 0.211 | 0.00703 | -0.122 | 30.045
-3 | 0.274 | 0.0071 | -0.123 | 38.605
-2.5 | 0.337 | 0.00718 | -0.124 | 46.847
-2 | 0.399 | 0.00634 | -0.125 | 62.969
-1.5 | 0.462 | 0.0065 | -0.126 | 71.003
-1 | 0.524 | 0.00667 | -0.127 | 78.635
-0.5 | 0.587 | 0.00683 | -0.128 | 85.974
0 | 0.649 | 0.00698 | -0.13 | 92.969
0.5 | 0.712 | 0.00716 | -0.131 | 99.446
1 | 0.774 | 0.00739 | -0.132 | 104.781
1.5 | 0.837 | 0.00765 | -0.133 | 109.292
2 | 0.899 | 0.00794 | -0.134 | 113.228
2.5 | 0.956 | 0.00821 | -0.135 | 116.461
3 | 1.018 | 0.00649 | -0.136 | 156.745
3.5 | 1.079 | 0.00671 | -0.137 | 160.688
4 | 1.14 | 0.00694 | -0.138 | 164.304
4.5 | 1.201 | 0.00716 | -0.139 | 167.704
5 | 1.261 | 0.00748 | -0.14 | 168.625
5.5 | 1.321 | 0.00783 | -0.141 | 168.678
6 | 1.38 | 0.00829 | -0.142 | 166.523
6.5 | 1.438 | 0.00883 | -0.143 | 162.881
7 | 1.495 | 0.00974 | -0.144 | 153.465
7.5 | 1.551 | 0.01598 | -0.145 | 97.041
8 | 1.59 | 0.01387 | -0.145 | 114.682
8.5 | 1.635 | 0.01352 | -0.145 | 120.899
9 | 1.671 | 0.01309 | -0.145 | 127.672
9.5 | 1.702 | 0.01832 | -0.146 | 92.895
10 | 1.729 | 0.01992 | -0.146 | 86.791
10.5 | 1.75 | 0.02209 | -0.146 | 79.229
11 | 1.766 | 0.02412 | -0.147 | 73.201
11.5 | 1.776 | 0.0256 | -0.147 | 69.38
12 | 1.779 | 0.02758 | -0.147 | 64.516
12.5 | 1.775 | 0.03023 | -0.147 | 58.716
13 | 1.765 | 0.03227 | -0.148 | 54.708
13.5 | 1.749 | 0.03435 | -0.148 | 50.916
14 | 1.727 | 0.03645 | -0.148 | 47.379
14.5 | 1.699 | 0.03877 | -0.148 | 43.814
15 | 1.665 | 0.0413 | -0.149 | 40.304
15.5 | 1.626 | 0.04405 | -0.149 | 36.909
16 | 1.583 | 0.04699 | -0.149 | 33.685
16.5 | 1.536 | 0.05035 | -0.149 | 30.506
17 | 1.486 | 0.05392 | -0.148 | 27.563

## 50. Re 2M Mach 0.00 (2)
BIGFOIL.COM POLAR EXPORT
e604
EPPLER 604 |  |  |  | Cl Max: | 1.5859 | at alpha= | 20 | deg
XFOIL ncrit=9 |  |  |  | L/D Max: | 162.207 | at alpha= | 5.5 | deg
Re: | 2000000 |  |  | Cd Min: | 0.14152 | at alpha= | -19.5 | deg
Mach: | 0 |  |  | Cl=0 at alpha= | -4.6629 | deg
|  |  |  | @ Cl=0.1, Cd= | 0.0061239
|  |  |  | @ Cl=0.4, Cd= | 0.0055246
|  |  |  | @ Cl=0.6, Cd= | 0.0057407
alpha (deg) | Cl | Cd | Cm | Cl/Cd
-19.5 | -0.6056 | 0.14152 | -0.056 | -4.2793
-19 | -0.673 | 0.11996 | -0.066 | -5.6102
-18.5 | -0.7455 | 0.09912 | -0.076 | -7.5212
-18 | -0.7731 | 0.08678 | -0.082 | -8.9087
-17.5 | -0.8181 | 0.07237 | -0.0891 | -11.3044
-17 | -0.8437 | 0.06173 | -0.0944 | -13.6676
-16.5 | -0.8757 | 0.0483 | -0.1042 | -18.1304
-16 | -0.8431 | 0.04356 | -0.11 | -19.3549
-14.5 | -0.7681 | 0.02707 | -0.1283 | -28.3746
-14 | -0.6721 | 0.02384 | -0.1438 | -28.1921
-13.5 | -0.6524 | 0.02231 | -0.1413 | -29.2425
-13 | -0.6316 | 0.02085 | -0.1386 | -30.2926
-12.5 | -0.6079 | 0.01946 | -0.1362 | -31.2384
-12 | -0.585 | 0.01803 | -0.1334 | -32.4459
-11.5 | -0.5582 | 0.01684 | -0.1308 | -33.1473
-11 | -0.528 | 0.01584 | -0.1285 | -33.3333
-10 | -0.4708 | 0.01377 | -0.1229 | -34.1903
-9.5 | -0.447 | 0.01271 | -0.119 | -35.1692
-9 | -0.4232 | 0.01202 | -0.1147 | -35.208
-8.5 | -0.3828 | 0.01144 | -0.113 | -33.4615
-8 | -0.3404 | 0.01089 | -0.1116 | -31.258
-7.5 | -0.2937 | 0.01036 | -0.1108 | -28.3494
-7 | -0.2455 | 0.0099 | -0.1102 | -24.798
-6.5 | -0.1949 | 0.00947 | -0.11 | -20.5808
-6 | -0.1428 | 0.00905 | -0.1101 | -15.779
-4.5 | 0.0174 | 0.00758 | -0.1114 | 2.2955
-4 | 0.071 | 0.00671 | -0.1123 | 10.5812
-3.5 | 0.1284 | 0.00555 | -0.1142 | 23.1351
-3 | 0.1875 | 0.0054 | -0.1154 | 34.7222
-2 | 0.3057 | 0.00545 | -0.1174 | 56.0917
-1.5 | 0.3649 | 0.00547 | -0.1184 | 66.7093
-1 | 0.4228 | 0.00556 | -0.1192 | 76.0432
-0.5 | 0.4822 | 0.00564 | -0.1203 | 85.4965
0 | 0.5408 | 0.00565 | -0.1212 | 95.7168
0.5 | 0.5979 | 0.00574 | -0.1219 | 104.1638
1 | 0.6569 | 0.00576 | -0.123 | 114.0451
1.5 | 0.7141 | 0.00585 | -0.1237 | 122.0684
2 | 0.7715 | 0.00594 | -0.1245 | 129.8822
2.5 | 0.8278 | 0.00601 | -0.125 | 137.7371
3 | 0.8844 | 0.00609 | -0.1257 | 145.2217
3.5 | 0.9392 | 0.00623 | -0.126 | 150.7544
4 | 0.9936 | 0.00639 | -0.1262 | 155.493
4.5 | 1.047 | 0.00656 | -0.1262 | 159.6037
5.5 | 1.1468 | 0.00707 | -0.125 | 162.2065
6 | 1.1909 | 0.00748 | -0.1233 | 159.2112
7 | 1.2597 | 0.00854 | -0.1161 | 147.5059
7.5 | 1.285 | 0.00939 | -0.1109 | 136.8477
8 | 1.3083 | 0.01034 | -0.1057 | 126.528
8.5 | 1.3254 | 0.01153 | -0.0997 | 114.9523
9 | 1.343 | 0.01282 | -0.0942 | 104.7582
9.5 | 1.3562 | 0.01445 | -0.0885 | 93.8547
10 | 1.3718 | 0.0162 | -0.0836 | 84.679
10.5 | 1.3869 | 0.01815 | -0.0792 | 76.4132
11 | 1.3997 | 0.02042 | -0.0749 | 68.5455
12 | 1.4288 | 0.0253 | -0.0679 | 56.4743
12.5 | 1.4421 | 0.02808 | -0.0648 | 51.3568
13 | 1.4544 | 0.03112 | -0.0621 | 46.7352
13.5 | 1.4675 | 0.03427 | -0.0597 | 42.8217
14 | 1.482 | 0.03748 | -0.0577 | 39.5411
14.5 | 1.496 | 0.04086 | -0.0561 | 36.6128
15 | 1.5098 | 0.04444 | -0.0547 | 33.9739
15.5 | 1.5236 | 0.04813 | -0.0535 | 31.6559
16 | 1.5364 | 0.05208 | -0.0527 | 29.5008
16.5 | 1.5485 | 0.05623 | -0.052 | 27.5387
17 | 1.5579 | 0.0608 | -0.0516 | 25.6234
17.5 | 1.5671 | 0.06552 | -0.0514 | 23.9179
19 | 1.584 | 0.08145 | -0.0522 | 19.4475
19.5 | 1.5855 | 0.08785 | -0.0534 | 18.0478
20 | 1.5859 | 0.0946 | -0.055 | 16.7643

## 51. Re 2M Mach 0.10 (1)
BIGFOIL.COM POLAR EXPORT
e604
EPPLER 604 |  |  |  | Cl Max: | 1.775 | at alpha= | 11.5 | deg
JavaFoil+Calcfoil stall+Eppler ext transition |  |  |  | L/D Max: | 168.208 | at alpha= | 5 | deg
Re: | 2000000 |  |  | Cd Min: | 0.00636 | at alpha= | -2 | deg
Mach: | 0.1 |  |  | Cl=0 at alpha= | -5.1885 | deg
|  |  |  | @ Cl=0.1, Cd= | 0.0070078
|  |  |  | @ Cl=0.4, Cd= | 0.0063735
|  |  |  | @ Cl=0.6, Cd= | 0.0068754
alpha (deg) | Cl | Cd | Cm | Cl/Cd
-18 | -0.493 | 0.13864 | -0.045 | -3.554
-17.5 | -0.507 | 0.13179 | -0.046 | -3.851
-17 | -0.521 | 0.12507 | -0.047 | -4.168
-16.5 | -0.534 | 0.11852 | -0.048 | -4.502
-16 | -0.545 | 0.11158 | -0.05 | -4.881
-15.5 | -0.553 | 0.1057 | -0.051 | -5.234
-15 | -0.559 | 0.09973 | -0.053 | -5.607
-14.5 | -0.564 | 0.0922 | -0.056 | -6.115
-14 | -0.564 | 0.08604 | -0.059 | -6.56
-13.5 | -0.563 | 0.07891 | -0.062 | -7.135
-13 | -0.621 | 0.02962 | -0.089 | -20.96
-12.5 | -0.619 | 0.02328 | -0.092 | -26.606
-12 | -0.606 | 0.02078 | -0.094 | -29.159
-11.5 | -0.586 | 0.01922 | -0.096 | -30.48
-11 | -0.561 | 0.01785 | -0.098 | -31.415
-10.5 | -0.531 | 0.01671 | -0.099 | -31.765
-10 | -0.496 | 0.01575 | -0.101 | -31.498
-9.5 | -0.457 | 0.01485 | -0.102 | -30.781
-9 | -0.414 | 0.01406 | -0.104 | -29.475
-8.5 | -0.368 | 0.01335 | -0.105 | -27.571
-8 | -0.318 | 0.01273 | -0.106 | -25.025
-7.5 | -0.266 | 0.01217 | -0.108 | -21.874
-7 | -0.212 | 0.01165 | -0.109 | -18.159
-6.5 | -0.155 | 0.01115 | -0.111 | -13.914
-6 | -0.097 | 0.00823 | -0.112 | -11.801
-5.5 | -0.038 | 0.00783 | -0.114 | -4.817
-5 | 0.023 | 0.00697 | -0.119 | 3.346
-4.5 | 0.086 | 0.00701 | -0.12 | 12.267
-4 | 0.149 | 0.007 | -0.121 | 21.264
-3.5 | 0.212 | 0.00705 | -0.122 | 30.106
-3 | 0.275 | 0.0071 | -0.123 | 38.785
-2.5 | 0.338 | 0.00721 | -0.124 | 46.931
-2 | 0.401 | 0.00636 | -0.126 | 63.044
-1.5 | 0.464 | 0.00653 | -0.127 | 71.066
-1 | 0.527 | 0.00669 | -0.128 | 78.757
-0.5 | 0.59 | 0.00685 | -0.129 | 86.105
0 | 0.653 | 0.00701 | -0.13 | 93.053
0.5 | 0.715 | 0.00718 | -0.131 | 99.582
1 | 0.778 | 0.00741 | -0.133 | 104.944
1.5 | 0.841 | 0.0077 | -0.134 | 109.213
2 | 0.903 | 0.00798 | -0.135 | 113.181
2.5 | 0.961 | 0.00826 | -0.136 | 116.319
3 | 1.023 | 0.00653 | -0.137 | 156.707
3.5 | 1.084 | 0.00675 | -0.138 | 160.59
4 | 1.146 | 0.00698 | -0.139 | 164.224
4.5 | 1.207 | 0.0072 | -0.14 | 167.499
5 | 1.267 | 0.00753 | -0.141 | 168.208
5.5 | 1.327 | 0.00789 | -0.142 | 168.172
6 | 1.386 | 0.00837 | -0.143 | 165.736
6.5 | 1.445 | 0.00887 | -0.144 | 162.935
7 | 1.502 | 0.01438 | -0.145 | 104.506
7.5 | 1.548 | 0.01264 | -0.145 | 122.428
8 | 1.597 | 0.01408 | -0.146 | 113.363
8.5 | 1.641 | 0.01376 | -0.146 | 119.234
9 | 1.676 | 0.01332 | -0.146 | 125.819
9.5 | 1.706 | 0.01883 | -0.146 | 90.58
10 | 1.733 | 0.02033 | -0.147 | 85.241
10.5 | 1.752 | 0.02246 | -0.147 | 78.039
11 | 1.766 | 0.02452 | -0.147 | 72.037
11.5 | 1.775 | 0.02609 | -0.148 | 68.03
12 | 1.775 | 0.02811 | -0.148 | 63.154
12.5 | 1.768 | 0.0308 | -0.148 | 57.406
13 | 1.754 | 0.03304 | -0.148 | 53.092
13.5 | 1.734 | 0.0351 | -0.149 | 49.401
14 | 1.707 | 0.03734 | -0.149 | 45.703
14.5 | 1.673 | 0.03981 | -0.149 | 42.02
15 | 1.634 | 0.04242 | -0.149 | 38.506
15.5 | 1.589 | 0.04534 | -0.149 | 35.045
16 | 1.539 | 0.04861 | -0.149 | 31.665
16.5 | 1.486 | 0.05214 | -0.149 | 28.505

## 52. Re 2M Mach 0.10 (2)
BIGFOIL.COM POLAR EXPORT
e604
EPPLER 604 |  |  |  | Cl Max: | 1.5769 | at alpha= | 19.5 | deg
XFOIL ncrit=9 |  |  |  | L/D Max: | 161.997 | at alpha= | 5.5 | deg
Re: | 2000000 |  |  | Cd Min: | 0.13321 | at alpha= | -19 | deg
Mach: | 0.1 |  |  | Cl=0 at alpha= | -4.6561 | deg
|  |  |  | @ Cl=0.1, Cd= | 0.0061688
|  |  |  | @ Cl=0.4, Cd= | 0.0055357
|  |  |  | @ Cl=0.6, Cd= | 0.0057587
alpha (deg) | Cl | Cd | Cm | Cl/Cd
-19 | -0.6146 | 0.13321 | -0.0605 | -4.6138
-18.5 | -0.6058 | 0.1274 | -0.0628 | -4.7551
-18 | -0.6872 | 0.10397 | -0.0738 | -6.6096
-17 | -0.7904 | 0.07099 | -0.0909 | -11.134
-16.5 | -0.8115 | 0.05754 | -0.1018 | -14.1032
-16 | -0.8201 | 0.04722 | -0.1104 | -17.3676
-15.5 | -0.8422 | 0.03759 | -0.1156 | -22.4049
-15 | -0.8218 | 0.03322 | -0.1184 | -24.7381
-14.5 | -0.7601 | 0.02859 | -0.1296 | -26.5862
-14 | -0.6637 | 0.02487 | -0.146 | -26.6868
-13.5 | -0.6445 | 0.02317 | -0.1437 | -27.8161
-13 | -0.6248 | 0.02159 | -0.1409 | -28.9393
-12.5 | -0.6021 | 0.02008 | -0.1384 | -29.9851
-12 | -0.5804 | 0.01854 | -0.1355 | -31.3053
-11.5 | -0.5544 | 0.01726 | -0.1328 | -32.1205
-11 | -0.5244 | 0.01622 | -0.1304 | -32.3305
-10.5 | -0.4971 | 0.01509 | -0.1275 | -32.9423
-10 | -0.4658 | 0.01413 | -0.1249 | -32.9653
-9.5 | -0.4424 | 0.01296 | -0.121 | -34.1358
-8.5 | -0.3829 | 0.01156 | -0.1142 | -33.1228
-7.5 | -0.2944 | 0.01047 | -0.1117 | -28.1184
-7 | -0.2468 | 0.00998 | -0.1109 | -24.7295
-6.5 | -0.1961 | 0.00953 | -0.1107 | -20.5771
-6 | -0.144 | 0.0091 | -0.1107 | -15.8242
-5.5 | -0.0917 | 0.0087 | -0.1107 | -10.5402
-5 | -0.037 | 0.00823 | -0.1112 | -4.4957
-4.5 | 0.0168 | 0.00763 | -0.1118 | 2.2018
-4 | 0.0709 | 0.00677 | -0.1128 | 10.4727
-3.5 | 0.1285 | 0.00558 | -0.1147 | 23.0287
-3 | 0.1879 | 0.00542 | -0.1158 | 34.6679
-2.5 | 0.2468 | 0.00546 | -0.1167 | 45.2015
-2 | 0.307 | 0.00546 | -0.1179 | 56.2271
-1.5 | 0.3663 | 0.00549 | -0.1189 | 66.7213
-0.5 | 0.4844 | 0.00565 | -0.1207 | 85.7345
0 | 0.5433 | 0.00567 | -0.1217 | 95.8201
0.5 | 0.6008 | 0.00576 | -0.1224 | 104.3056
1 | 0.6601 | 0.00578 | -0.1234 | 114.2042
1.5 | 0.7174 | 0.00587 | -0.1241 | 122.2147
2 | 0.7754 | 0.00595 | -0.1249 | 130.3193
2.5 | 0.8317 | 0.00604 | -0.1254 | 137.6987
3 | 0.8889 | 0.00611 | -0.1261 | 145.4828
3.5 | 0.944 | 0.00625 | -0.1263 | 151.04
4 | 0.9982 | 0.00642 | -0.1264 | 155.4829
4.5 | 1.0518 | 0.00661 | -0.1264 | 159.1225
5 | 1.103 | 0.00682 | -0.126 | 161.7302
5.5 | 1.1518 | 0.00711 | -0.125 | 161.9972
6 | 1.1951 | 0.00752 | -0.123 | 158.9229
6.5 | 1.2304 | 0.00801 | -0.1194 | 153.608
7 | 1.2631 | 0.00862 | -0.1155 | 146.5313
7.5 | 1.2881 | 0.00949 | -0.1102 | 135.7323
8 | 1.3102 | 0.01049 | -0.1047 | 124.8999
8.5 | 1.3272 | 0.01172 | -0.0987 | 113.2423
9 | 1.3439 | 0.01309 | -0.0931 | 102.6662
9.5 | 1.3566 | 0.01481 | -0.0873 | 91.6003
10.5 | 1.3869 | 0.01866 | -0.078 | 74.3248
11 | 1.3997 | 0.02101 | -0.0738 | 66.6207
12 | 1.4287 | 0.02605 | -0.0669 | 54.8445
12.5 | 1.4411 | 0.02899 | -0.0638 | 49.7102
13 | 1.4528 | 0.03216 | -0.061 | 45.1741
13.5 | 1.4669 | 0.03533 | -0.0587 | 41.52
14.5 | 1.4954 | 0.04212 | -0.0552 | 35.5033
15.5 | 1.521 | 0.04977 | -0.0527 | 30.5606
16 | 1.5333 | 0.05389 | -0.0518 | 28.4524
16.5 | 1.5456 | 0.05815 | -0.0513 | 26.5795
17 | 1.5552 | 0.06284 | -0.051 | 24.7486
17.5 | 1.5623 | 0.06796 | -0.0509 | 22.9885
19.5 | 1.5769 | 0.09136 | -0.0535 | 17.2603
20 | 1.5738 | 0.09876 | -0.0554 | 15.9356

## 53. Re 2M Mach 0.25 (1)
BIGFOIL.COM POLAR EXPORT
e604
EPPLER 604 |  |  |  | Cl Max: | 1.762 | at alpha= | 11 | deg
JavaFoil+Calcfoil stall+Eppler ext transition |  |  |  | L/D Max: | 165.612 | at alpha= | 4.5 | deg
Re: | 2000000 |  |  | Cd Min: | 0.00648 | at alpha= | -2 | deg
Mach: | 0.25 |  |  | Cl=0 at alpha= | -5.1905 | deg
|  |  |  | @ Cl=0.1, Cd= | 0.0071229
|  |  |  | @ Cl=0.4, Cd= | 0.006645
|  |  |  | @ Cl=0.6, Cd= | 0.006985
alpha (deg) | Cl | Cd | Cm | Cl/Cd
-16.5 | -0.25 | 0.12735 | -0.046 | -1.966
-16 | -0.297 | 0.12047 | -0.047 | -2.465
-15.5 | -0.338 | 0.11367 | -0.048 | -2.974
-15 | -0.374 | 0.10777 | -0.049 | -3.47
-14.5 | -0.404 | 0.10194 | -0.049 | -3.965
-14 | -0.43 | 0.09571 | -0.051 | -4.492
-13.5 | -0.45 | 0.08946 | -0.054 | -5.032
-13 | -0.464 | 0.08415 | -0.055 | -5.517
-12.5 | -0.472 | 0.07889 | -0.057 | -5.984
-12 | -0.478 | 0.06949 | -0.065 | -6.885
-11.5 | -0.537 | 0.02316 | -0.097 | -23.198
-11 | -0.53 | 0.01967 | -0.1 | -26.938
-10.5 | -0.511 | 0.01806 | -0.101 | -28.322
-10 | -0.485 | 0.0168 | -0.103 | -28.892
-9.5 | -0.453 | 0.01575 | -0.105 | -28.732
-9 | -0.414 | 0.01486 | -0.106 | -27.857
-8.5 | -0.37 | 0.01404 | -0.108 | -26.36
-8 | -0.322 | 0.01331 | -0.109 | -24.193
-7.5 | -0.27 | 0.0127 | -0.11 | -21.292
-7 | -0.216 | 0.01213 | -0.112 | -17.765
-6.5 | -0.158 | 0.01157 | -0.113 | -13.685
-6 | -0.099 | 0.01089 | -0.115 | -9.107
-5.5 | -0.039 | 0.00809 | -0.117 | -4.772
-5 | 0.024 | 0.00712 | -0.122 | 3.366
-4.5 | 0.088 | 0.00711 | -0.123 | 12.425
-4 | 0.153 | 0.00718 | -0.124 | 21.314
-3.5 | 0.218 | 0.00722 | -0.125 | 30.23
-3 | 0.283 | 0.00725 | -0.127 | 39.01
-2.5 | 0.348 | 0.00736 | -0.128 | 47.238
-2 | 0.412 | 0.00648 | -0.129 | 63.602
-1.5 | 0.477 | 0.00666 | -0.13 | 71.584
-1 | 0.542 | 0.00684 | -0.132 | 79.16
-0.5 | 0.606 | 0.007 | -0.133 | 86.585
0 | 0.671 | 0.00719 | -0.134 | 93.333
0.5 | 0.735 | 0.00737 | -0.135 | 99.803
1 | 0.8 | 0.00765 | -0.136 | 104.556
1.5 | 0.864 | 0.00793 | -0.137 | 108.921
2 | 0.928 | 0.00823 | -0.138 | 112.794
2.5 | 0.987 | 0.00853 | -0.14 | 115.695
3 | 1.051 | 0.00672 | -0.141 | 156.217
3.5 | 1.114 | 0.00696 | -0.142 | 160.034
4 | 1.176 | 0.0072 | -0.143 | 163.453
4.5 | 1.239 | 0.00748 | -0.144 | 165.612
5 | 1.301 | 0.00787 | -0.145 | 165.316
5.5 | 1.362 | 0.00824 | -0.146 | 165.334
6 | 1.423 | 0.00879 | -0.147 | 161.845
6.5 | 1.483 | 0.01387 | -0.148 | 106.898
7 | 1.531 | 0.01223 | -0.148 | 125.226
7.5 | 1.581 | 0.01387 | -0.149 | 114.015
8 | 1.627 | 0.0137 | -0.149 | 118.766
8.5 | 1.67 | 0.01322 | -0.149 | 126.293
9 | 1.703 | 0.01864 | -0.149 | 91.385
9.5 | 1.73 | 0.02051 | -0.15 | 84.347
10 | 1.75 | 0.0224 | -0.15 | 78.096
10.5 | 1.759 | 0.02531 | -0.15 | 69.494
11 | 1.762 | 0.02703 | -0.15 | 65.162
11.5 | 1.753 | 0.02932 | -0.151 | 59.795
12 | 1.732 | 0.03259 | -0.151 | 53.128
12.5 | 1.7 | 0.035 | -0.151 | 48.581
13 | 1.657 | 0.03746 | -0.151 | 44.225
13.5 | 1.601 | 0.0402 | -0.151 | 39.832
14 | 1.533 | 0.04325 | -0.152 | 35.455
14.5 | 1.454 | 0.04674 | -0.151 | 31.114
15 | 1.365 | 0.0506 | -0.151 | 26.972
15.5 | 1.266 | 0.0551 | -0.151 | 22.983
16 | 1.16 | 0.06025 | -0.15 | 19.247

## 54. Re 2M Mach 0.25 (2)
BIGFOIL.COM POLAR EXPORT
e604
EPPLER 604 |  |  |  | Cl Max: | 1.5358 | at alpha= | 18 | deg
XFOIL ncrit=9 |  |  |  | L/D Max: | 160.74 | at alpha= | 5 | deg
Re: | 2000000 |  |  | Cd Min: | 0.21003 | at alpha= | -19.5 | deg
Mach: | 0.25 |  |  | Cl=0 at alpha= | -4.6306 | deg
|  |  |  | @ Cl=0.1, Cd= | 0.0064246
|  |  |  | @ Cl=0.4, Cd= | 0.0056214
|  |  |  | @ Cl=0.6, Cd= | 0.0058272
alpha (deg) | Cl | Cd | Cm | Cl/Cd
-19.5 | -0.3891 | 0.21003 | -0.0372 | -1.8526
-19 | -0.3763 | 0.20382 | -0.0398 | -1.8462
-18.5 | -0.368 | 0.19434 | -0.043 | -1.8936
-18 | -0.3565 | 0.18597 | -0.0471 | -1.917
-16.5 | -0.5228 | 0.10861 | -0.0838 | -4.8136
-16 | -0.5846 | 0.08693 | -0.0972 | -6.725
-15.5 | -0.6375 | 0.06796 | -0.1099 | -9.3805
-15 | -0.6525 | 0.0558 | -0.1196 | -11.6935
-14.5 | -0.6551 | 0.04312 | -0.1341 | -15.1925
-14 | -0.5903 | 0.03347 | -0.1558 | -17.6367
-13.5 | -0.5786 | 0.02977 | -0.1559 | -19.4357
-13 | -0.5699 | 0.02696 | -0.1533 | -21.1387
-12.5 | -0.5571 | 0.02448 | -0.1506 | -22.7574
-12 | -0.5456 | 0.02202 | -0.1472 | -24.7775
-11.5 | -0.5267 | 0.02007 | -0.144 | -26.2431
-11 | -0.4994 | 0.01863 | -0.1412 | -26.8062
-10.5 | -0.4771 | 0.017 | -0.1377 | -28.0647
-9.5 | -0.4199 | 0.01455 | -0.1312 | -28.8591
-9 | -0.3948 | 0.01331 | -0.1272 | -29.6619
-8.5 | -0.3671 | 0.01237 | -0.1231 | -29.6766
-8 | -0.3392 | 0.01166 | -0.119 | -29.0909
-7.5 | -0.2979 | 0.01099 | -0.1168 | -27.1065
-7 | -0.2519 | 0.01043 | -0.1153 | -24.1515
-6.5 | -0.2018 | 0.00989 | -0.1145 | -20.4044
-6 | -0.1503 | 0.00944 | -0.1139 | -15.9216
-5.5 | -0.0961 | 0.00897 | -0.1138 | -10.7135
-5 | -0.041 | 0.0085 | -0.114 | -4.8235
-4 | 0.07 | 0.00704 | -0.1152 | 9.9432
-3.5 | 0.1285 | 0.00584 | -0.117 | 22.0034
-3 | 0.1892 | 0.00553 | -0.1182 | 34.2134
-2.5 | 0.2514 | 0.00552 | -0.1193 | 45.5435
-2 | 0.3132 | 0.00553 | -0.1204 | 56.6365
-1.5 | 0.3738 | 0.0056 | -0.1212 | 66.75
-1 | 0.4351 | 0.00565 | -0.1222 | 77.0088
-0.5 | 0.4965 | 0.00573 | -0.1232 | 86.6492
0 | 0.5563 | 0.00582 | -0.124 | 95.5842
0.5 | 0.6171 | 0.00583 | -0.1249 | 105.8491
1 | 0.6774 | 0.00589 | -0.1258 | 115.0085
1.5 | 0.7362 | 0.006 | -0.1263 | 122.7
2 | 0.7963 | 0.00606 | -0.1271 | 131.4026
2.5 | 0.8542 | 0.00618 | -0.1275 | 138.2201
3 | 0.9122 | 0.00627 | -0.1279 | 145.4864
3.5 | 0.9696 | 0.00639 | -0.1281 | 151.7371
4 | 1.0251 | 0.00656 | -0.128 | 156.2652
4.5 | 1.0789 | 0.00678 | -0.1275 | 159.1298
5 | 1.13 | 0.00703 | -0.1264 | 160.7397
5.5 | 1.1732 | 0.00737 | -0.1238 | 159.1859
6 | 1.2127 | 0.00781 | -0.1204 | 155.2753
6.5 | 1.2475 | 0.00844 | -0.1163 | 147.8081
7 | 1.2787 | 0.00918 | -0.1117 | 139.2919
7.5 | 1.3004 | 0.01023 | -0.1056 | 127.1163
8 | 1.3201 | 0.01143 | -0.0996 | 115.4943
8.5 | 1.3326 | 0.01306 | -0.0929 | 102.0368
9 | 1.3459 | 0.01488 | -0.0869 | 90.4503
9.5 | 1.3595 | 0.01694 | -0.0816 | 80.2538
10 | 1.3723 | 0.01929 | -0.0766 | 71.1405
10.5 | 1.3853 | 0.02184 | -0.0722 | 63.4295
11 | 1.3982 | 0.02461 | -0.0682 | 56.8143
11.5 | 1.4101 | 0.02765 | -0.0646 | 50.9982
12 | 1.4259 | 0.03064 | -0.0616 | 46.5372
12.5 | 1.4367 | 0.03415 | -0.0587 | 42.0703
13 | 1.4494 | 0.03775 | -0.0562 | 38.3947
13.5 | 1.4616 | 0.04156 | -0.0541 | 35.1684
14 | 1.4732 | 0.04564 | -0.0523 | 32.2787
14.5 | 1.4851 | 0.04987 | -0.0509 | 29.7794
15 | 1.4965 | 0.05435 | -0.0497 | 27.5345
15.5 | 1.5077 | 0.05904 | -0.049 | 25.5369
16 | 1.5171 | 0.0641 | -0.0485 | 23.6677
16.5 | 1.5258 | 0.06946 | -0.0484 | 21.9666
17.5 | 1.5345 | 0.08181 | -0.0494 | 18.7569
18 | 1.5358 | 0.08868 | -0.0505 | 17.3184
19.5 | 1.5228 | 0.11172 | -0.056 | 13.6305
20 | 1.5157 | 0.12052 | -0.0594 | 12.5763

## 55. Re 2M Mach 0.50 (1)
BIGFOIL.COM POLAR EXPORT
e604
EPPLER 604 |  |  |  | Cl Max: | 1.772 | at alpha= | 8.5 | deg
JavaFoil+Calcfoil stall+Eppler ext transition |  |  |  | L/D Max: | 153.424 | at alpha= | 3.5 | deg
Re: | 2000000 |  |  | Cd Min: | 0.00708 | at alpha= | -2 | deg
Mach: | 0.5 |  |  | Cl=0 at alpha= | -5.1912 | deg
|  |  |  | @ Cl=0.1, Cd= | 0.0071004
|  |  |  | @ Cl=0.4, Cd= | 0.0079526
|  |  |  | @ Cl=0.6, Cd= | 0.007534
alpha (deg) | Cl | Cd | Cm | Cl/Cd
-20 | -0.841 | 0.17708 | -0.056 | -4.751
-19.5 | -0.811 | 0.17221 | -0.055 | -4.712
-19 | -0.782 | 0.16721 | -0.054 | -4.675
-18.5 | -0.754 | 0.16171 | -0.054 | -4.661
-18 | -0.726 | 0.15675 | -0.054 | -4.629
-17.5 | -0.698 | 0.15293 | -0.054 | -4.563
-17 | -0.67 | 0.14885 | -0.055 | -4.501
-16.5 | -0.644 | 0.14735 | -0.057 | -4.368
-16 | -0.615 | 0.13903 | -0.056 | -4.421
-15.5 | -0.585 | 0.13404 | -0.053 | -4.363
-15 | -0.557 | 0.12654 | -0.053 | -4.399
-14.5 | -0.528 | 0.12228 | -0.053 | -4.322
-14 | -0.5 | 0.11836 | -0.053 | -4.227
-13.5 | -0.472 | 0.11497 | -0.053 | -4.108
-13 | -0.445 | 0.11015 | -0.056 | -4.038
-12.5 | -0.415 | 0.10225 | -0.05 | -4.062
-12 | -0.387 | 0.09963 | -0.05 | -3.886
-11.5 | -0.359 | 0.09626 | -0.05 | -3.728
-11 | -0.331 | 0.09096 | -0.051 | -3.637
-10.5 | -0.302 | 0.07875 | -0.051 | -3.84
-10 | -0.275 | 0.06657 | -0.058 | -4.129
-9.5 | -0.247 | 0.06245 | -0.059 | -3.947
-9 | -0.218 | 0.059 | -0.058 | -3.693
-8.5 | -0.218 | 0.02053 | -0.115 | -10.633
-8 | -0.268 | 0.01647 | -0.12 | -16.247
-7.5 | -0.267 | 0.01534 | -0.122 | -17.405
-7 | -0.225 | 0.01442 | -0.124 | -15.588
-6.5 | -0.17 | 0.01363 | -0.125 | -12.446
-6 | -0.108 | 0.01294 | -0.127 | -8.327
-5.5 | -0.042 | 0.01205 | -0.129 | -3.505
-5 | 0.026 | 0.01116 | -0.13 | 2.294
-4.5 | 0.097 | 0.0071 | -0.135 | 13.613
-4 | 0.168 | 0.00711 | -0.137 | 23.696
-3.5 | 0.244 | 0.00793 | -0.14 | 30.784
-3 | 0.316 | 0.00801 | -0.142 | 39.48
-2.5 | 0.389 | 0.00811 | -0.143 | 47.9
-2 | 0.461 | 0.00708 | -0.144 | 65.116
-1.5 | 0.533 | 0.00732 | -0.146 | 72.878
-1 | 0.605 | 0.00755 | -0.147 | 80.193
-0.5 | 0.678 | 0.00776 | -0.148 | 87.361
0 | 0.75 | 0.00799 | -0.15 | 93.857
0.5 | 0.822 | 0.00835 | -0.151 | 98.493
1 | 0.894 | 0.00874 | -0.152 | 102.291
1.5 | 0.966 | 0.00913 | -0.154 | 105.837
2 | 1.038 | 0.00709 | -0.155 | 146.43
2.5 | 1.101 | 0.01008 | -0.156 | 109.22
3 | 1.171 | 0.01068 | -0.157 | 109.677
3.5 | 1.241 | 0.00809 | -0.159 | 153.424
4 | 1.311 | 0.01208 | -0.16 | 108.529
4.5 | 1.38 | 0.01308 | -0.161 | 105.443
5 | 1.438 | 0.01075 | -0.161 | 133.851
5.5 | 1.501 | 0.01181 | -0.162 | 127.036
6 | 1.556 | 0.01197 | -0.162 | 130.074
6.5 | 1.609 | 0.01561 | -0.162 | 103.06
7 | 1.659 | 0.01778 | -0.162 | 93.326
7.5 | 1.704 | 0.02018 | -0.162 | 84.455
8 | 1.744 | 0.02291 | -0.163 | 76.096
8.5 | 1.772 | 0.02594 | -0.163 | 68.328
9 | 1.759 | 0.02983 | -0.163 | 58.974
9.5 | 1.688 | 0.0341 | -0.163 | 49.511
10 | 1.405 | 0.04143 | -0.163 | 33.92
10.5 | 1.049 | 0.04584 | -0.163 | 22.883
11 | 0.925 | 0.09321 | -0.088 | 9.919
11.5 | 0.948 | 0.09892 | -0.075 | 9.587
12 | 0.979 | 0.1064 | -0.087 | 9.205
12.5 | 1.007 | 0.10965 | -0.087 | 9.183
13 | 1.035 | 0.11744 | -0.089 | 8.814
13.5 | 1.082 | 0.12148 | -0.114 | 8.906

## 56. Re 2M Mach 0.50 (2)
BIGFOIL.COM POLAR EXPORT
e604
EPPLER 604 |  |  |  | Cl Max: | 1.4572 | at alpha= | 15 | deg
XFOIL ncrit=9 |  |  |  | L/D Max: | 146.401 | at alpha= | 4 | deg
Re: | 2000000 |  |  | Cd Min: | 0.23559 | at alpha= | -20 | deg
Mach: | 0.5 |  |  | Cl=0 at alpha= | -4.5152 | deg
|  |  |  | @ Cl=0.1, Cd= | 0.0077796
|  |  |  | @ Cl=0.4, Cd= | 0.0060047
|  |  |  | @ Cl=0.6, Cd= | 0.0062472
alpha (deg) | Cl | Cd | Cm | Cl/Cd
-20 | -0.4054 | 0.23559 | -0.0386 | -1.7208
-19.5 | -0.3877 | 0.22875 | -0.0417 | -1.6949
-19 | -0.3702 | 0.22161 | -0.0448 | -1.6705
-18.5 | -0.3356 | 0.20872 | -0.0557 | -1.6079
-17 | -0.2412 | 0.1823 | -0.0787 | -1.3231
-16.5 | -0.1797 | 0.16749 | -0.0986 | -1.0729
-16 | -0.1109 | 0.1529 | -0.1209 | -0.72531
-15.5 | -0.0825 | 0.14105 | -0.1312 | -0.5849
-15 | -0.0699 | 0.13453 | -0.1337 | -0.51959
-14.5 | -0.0675 | 0.12481 | -0.1372 | -0.54082
-14 | -0.0646 | 0.11574 | -0.1408 | -0.55815
-13.5 | -0.0743 | 0.10465 | -0.1451 | -0.70999
-13 | -0.0928 | 0.093 | -0.1504 | -0.99785
-12.5 | -0.1097 | 0.08222 | -0.1557 | -1.3342
-12 | -0.1451 | 0.06921 | -0.1622 | -2.0965
-11.5 | -0.1738 | 0.0559 | -0.1701 | -3.1091
-11 | -0.1965 | 0.04606 | -0.1759 | -4.2662
-10.5 | -0.2306 | 0.03744 | -0.1783 | -6.1592
-10 | -0.2568 | 0.03093 | -0.1771 | -8.3026
-9.5 | -0.277 | 0.02557 | -0.1732 | -10.833
-9 | -0.2821 | 0.02144 | -0.1677 | -13.1576
-8.5 | -0.2711 | 0.01864 | -0.1617 | -14.544
-8 | -0.2511 | 0.0166 | -0.1559 | -15.1265
-7.5 | -0.2267 | 0.01493 | -0.1502 | -15.1842
-7 | -0.2023 | 0.0135 | -0.1443 | -14.9852
-6.5 | -0.1724 | 0.01233 | -0.1387 | -13.9822
-6 | -0.1513 | 0.01137 | -0.1317 | -13.3069
-5.5 | -0.1074 | 0.01053 | -0.1286 | -10.1994
-5 | -0.0543 | 0.00983 | -0.1266 | -5.5239
-4.5 | 0.0017 | 0.00917 | -0.1253 | 0.18539
-4 | 0.0609 | 0.00842 | -0.1248 | 7.2328
-3.5 | 0.1244 | 0.00738 | -0.1257 | 16.8564
-3 | 0.1929 | 0.00592 | -0.1282 | 32.5845
-2.5 | 0.2632 | 0.00591 | -0.1291 | 44.5347
-2 | 0.3344 | 0.00592 | -0.1301 | 56.4865
-1.5 | 0.4041 | 0.00601 | -0.1309 | 67.2379
-1 | 0.4726 | 0.00614 | -0.1315 | 76.9707
-0.5 | 0.5422 | 0.00617 | -0.1324 | 87.8768
0 | 0.6096 | 0.00626 | -0.1329 | 97.3802
0.5 | 0.677 | 0.00636 | -0.1334 | 106.4465
1 | 0.7444 | 0.00645 | -0.1338 | 115.4109
1.5 | 0.8084 | 0.00655 | -0.1336 | 123.4198
2 | 0.8725 | 0.00664 | -0.1332 | 131.4006
2.5 | 0.9316 | 0.00678 | -0.1318 | 137.4041
3 | 0.9877 | 0.007 | -0.1297 | 141.1
3.5 | 1.0468 | 0.00723 | -0.1281 | 144.7856
4 | 1.1024 | 0.00753 | -0.1258 | 146.4011
4.5 | 1.1535 | 0.00795 | -0.1227 | 145.0943
5 | 1.2016 | 0.00849 | -0.119 | 141.5312
5.5 | 1.2421 | 0.00925 | -0.1141 | 134.2811
6 | 1.2781 | 0.01021 | -0.1087 | 125.1812
6.5 | 1.3011 | 0.01172 | -0.1018 | 111.0154
7 | 1.3151 | 0.01384 | -0.0943 | 95.0217
7.5 | 1.325 | 0.01649 | -0.0871 | 80.3517
8 | 1.3322 | 0.01957 | -0.0803 | 68.0736
8.5 | 1.3396 | 0.02295 | -0.0743 | 58.3704
9 | 1.349 | 0.02652 | -0.069 | 50.8673
9.5 | 1.3595 | 0.0303 | -0.0643 | 44.868
10 | 1.3714 | 0.03423 | -0.0602 | 40.0643
10.5 | 1.3811 | 0.0386 | -0.0565 | 35.7798
11 | 1.3941 | 0.043 | -0.0534 | 32.4209
11.5 | 1.4067 | 0.04771 | -0.0507 | 29.4844
12 | 1.4197 | 0.05264 | -0.0485 | 26.97
13 | 1.4405 | 0.06382 | -0.0453 | 22.5713
13.5 | 1.4497 | 0.06998 | -0.0444 | 20.7159
14 | 1.4522 | 0.07706 | -0.0443 | 18.8451
14.5 | 1.4565 | 0.08436 | -0.0446 | 17.2653
15 | 1.4572 | 0.09231 | -0.0456 | 15.7859
15.5 | 1.4543 | 0.10103 | -0.0475 | 14.3947
16 | 1.446 | 0.11068 | -0.0503 | 13.0647
16.5 | 1.4325 | 0.12131 | -0.0542 | 11.8086
17 | 1.4144 | 0.13282 | -0.0594 | 10.649
17.5 | 1.3941 | 0.14499 | -0.0658 | 9.6151
18 | 1.3731 | 0.15758 | -0.0732 | 8.7137
18.5 | 1.353 | 0.17029 | -0.0812 | 7.9453
19 | 1.3339 | 0.18327 | -0.0899 | 7.2783
19.5 | 1.3163 | 0.19642 | -0.0991 | 6.7015
20 | 1.3 | 0.20979 | -0.1086 | 6.1967

## 57. Re 3M Mach 0.00 (1)
BIGFOIL.COM POLAR EXPORT
e604
EPPLER 604 |  |  |  | Cl Max: | 1.786 | at alpha= | 12 | deg
JavaFoil+Calcfoil stall+Eppler ext transition |  |  |  | L/D Max: | 171.31 | at alpha= | 5 | deg
Re: | 3000000 |  |  | Cd Min: | 0.00586 | at alpha= | -2.5 | deg
Mach: | 0 |  |  | Cl=0 at alpha= | -5.1885 | deg
|  |  |  | @ Cl=0.1, Cd= | 0.0064958
|  |  |  | @ Cl=0.4, Cd= | 0.0060019
|  |  |  | @ Cl=0.6, Cd= | 0.0064403
alpha (deg) | Cl | Cd | Cm | Cl/Cd
-19 | -0.508 | 0.14294 | -0.047 | -3.555
-18.5 | -0.522 | 0.13577 | -0.048 | -3.844
-18 | -0.535 | 0.12848 | -0.05 | -4.167
-17.5 | -0.548 | 0.12133 | -0.052 | -4.516
-17 | -0.559 | 0.11434 | -0.053 | -4.891
-16.5 | -0.569 | 0.10731 | -0.055 | -5.307
-16 | -0.58 | 0.09851 | -0.058 | -5.883
-15.5 | -0.587 | 0.0909 | -0.061 | -6.462
-15 | -0.597 | 0.07891 | -0.066 | -7.567
-14.5 | -0.645 | 0.03814 | -0.083 | -16.917
-14 | -0.656 | 0.02872 | -0.087 | -22.823
-13.5 | -0.654 | 0.02487 | -0.089 | -26.286
-13 | -0.646 | 0.0221 | -0.091 | -29.245
-12.5 | -0.633 | 0.0202 | -0.093 | -31.357
-12 | -0.615 | 0.0187 | -0.095 | -32.913
-11.5 | -0.593 | 0.0174 | -0.096 | -34.075
-11 | -0.566 | 0.01626 | -0.098 | -34.81
-10.5 | -0.534 | 0.01527 | -0.099 | -34.979
-10 | -0.498 | 0.01439 | -0.101 | -34.632
-9.5 | -0.459 | 0.01359 | -0.102 | -33.768
-9 | -0.415 | 0.01289 | -0.103 | -32.214
-8.5 | -0.368 | 0.01226 | -0.105 | -30.05
-8 | -0.319 | 0.0117 | -0.106 | -27.227
-7.5 | -0.266 | 0.01118 | -0.108 | -23.806
-7 | -0.212 | 0.01071 | -0.109 | -19.756
-6.5 | -0.155 | 0.01024 | -0.111 | -15.13
-6 | -0.097 | 0.00844 | -0.112 | -11.486
-5.5 | -0.038 | 0.00796 | -0.114 | -4.738
-5 | 0.023 | 0.0081 | -0.118 | 2.868
-4.5 | 0.086 | 0.00648 | -0.119 | 13.202
-4 | 0.148 | 0.00655 | -0.12 | 22.637
-3.5 | 0.211 | 0.00662 | -0.122 | 31.939
-3 | 0.274 | 0.0067 | -0.123 | 40.915
-2.5 | 0.337 | 0.00586 | -0.124 | 57.398
-2 | 0.399 | 0.006 | -0.125 | 66.557
-1.5 | 0.462 | 0.00612 | -0.126 | 75.463
-1 | 0.524 | 0.00625 | -0.127 | 83.831
-0.5 | 0.587 | 0.00639 | -0.128 | 91.847
0 | 0.649 | 0.00663 | -0.13 | 97.988
0.5 | 0.712 | 0.00686 | -0.131 | 103.757
1 | 0.774 | 0.0071 | -0.132 | 109.076
1.5 | 0.837 | 0.00733 | -0.133 | 114.167
2 | 0.899 | 0.00595 | -0.134 | 151.001
2.5 | 0.956 | 0.00613 | -0.135 | 156.055
3 | 1.018 | 0.00628 | -0.136 | 161.95
3.5 | 1.079 | 0.00646 | -0.137 | 166.934
4 | 1.14 | 0.00676 | -0.138 | 168.758
4.5 | 1.201 | 0.00703 | -0.139 | 170.88
5 | 1.261 | 0.00736 | -0.14 | 171.31
5.5 | 1.321 | 0.00776 | -0.141 | 170.275
6 | 1.38 | 0.00846 | -0.142 | 163.164
6.5 | 1.438 | 0.00924 | -0.143 | 155.652
7 | 1.495 | 0.01465 | -0.144 | 102.061
7.5 | 1.551 | 0.01611 | -0.145 | 96.245
8 | 1.592 | 0.01379 | -0.145 | 115.463
8.5 | 1.638 | 0.01328 | -0.146 | 123.352
9 | 1.675 | 0.01457 | -0.146 | 114.923
9.5 | 1.707 | 0.01383 | -0.146 | 123.431
10 | 1.734 | 0.01891 | -0.146 | 91.692
10.5 | 1.756 | 0.02047 | -0.147 | 85.786
11 | 1.772 | 0.02224 | -0.147 | 79.659
11.5 | 1.782 | 0.02361 | -0.148 | 75.493
12 | 1.786 | 0.02544 | -0.148 | 70.189
12.5 | 1.781 | 0.02796 | -0.148 | 63.7
13 | 1.771 | 0.02985 | -0.148 | 59.342
13.5 | 1.755 | 0.03176 | -0.149 | 55.252
14 | 1.733 | 0.03368 | -0.149 | 51.446
14.5 | 1.704 | 0.0358 | -0.149 | 47.605
15 | 1.671 | 0.03812 | -0.149 | 43.83
15.5 | 1.632 | 0.04063 | -0.149 | 40.162
16 | 1.589 | 0.04332 | -0.149 | 36.676
16.5 | 1.542 | 0.04635 | -0.149 | 33.269
17 | 1.492 | 0.04958 | -0.149 | 30.099

## 58. Re 3M Mach 0.00 (2)
BIGFOIL.COM POLAR EXPORT
e604
EPPLER 604 |  |  |  | Cl Max: | 1.6302 | at alpha= | 20 | deg
XFOIL ncrit=9 |  |  |  | L/D Max: | 173.97 | at alpha= | 4.5 | deg
Re: | 3000000 |  |  | Cd Min: | 0.11146 | at alpha= | -20 | deg
Mach: | 0 |  |  | Cl=0 at alpha= | -4.7122 | deg
|  |  |  | @ Cl=0.1, Cd= | 0.0063137
|  |  |  | @ Cl=0.4, Cd= | 0.0048788
|  |  |  | @ Cl=0.6, Cd= | 0.0050588
alpha (deg) | Cl | Cd | Cm | Cl/Cd
-20 | -0.8028 | 0.11146 | -0.0704 | -7.2026
-19.5 | -0.9377 | 0.08129 | -0.086 | -11.5352
-19 | -0.9864 | 0.06736 | -0.0929 | -14.6437
-18.5 | -1.0317 | 0.0556 | -0.0974 | -18.5558
-18 | -1.0151 | 0.05081 | -0.1005 | -19.9784
-17.5 | -1.0009 | 0.0446 | -0.1058 | -22.4417
-17 | -0.9771 | 0.03966 | -0.1106 | -24.6369
-16.5 | -0.9519 | 0.0355 | -0.1142 | -26.8141
-16 | -0.9384 | 0.03092 | -0.1164 | -30.3493
-15.5 | -0.8905 | 0.0287 | -0.1203 | -31.0279
-15 | -0.789 | 0.02495 | -0.1378 | -31.6232
-14.5 | -0.7224 | 0.02358 | -0.1442 | -30.6361
-14 | -0.7076 | 0.02181 | -0.1412 | -32.4438
-13 | -0.6616 | 0.01895 | -0.1364 | -34.9129
-12.5 | -0.6439 | 0.01725 | -0.1332 | -37.3275
-12 | -0.6188 | 0.01597 | -0.1305 | -38.7477
-11.5 | -0.5931 | 0.01476 | -0.1275 | -40.1829
-11 | -0.5603 | 0.01389 | -0.1253 | -40.3384
-10.5 | -0.5308 | 0.01296 | -0.1225 | -40.9568
-10 | -0.5017 | 0.01216 | -0.1193 | -41.2582
-9.5 | -0.4779 | 0.01146 | -0.115 | -41.7016
-9 | -0.4376 | 0.01096 | -0.1132 | -39.927
-8.5 | -0.3929 | 0.01043 | -0.1121 | -37.6702
-7.5 | -0.2974 | 0.0095 | -0.1108 | -31.3053
-7 | -0.247 | 0.00909 | -0.1105 | -27.1727
-6.5 | -0.1947 | 0.00872 | -0.1106 | -22.328
-6 | -0.141 | 0.00835 | -0.1109 | -16.8862
-5.5 | -0.0873 | 0.00801 | -0.1112 | -10.8989
-5 | -0.032 | 0.00762 | -0.1118 | -4.1995
-4.5 | 0.0236 | 0.00719 | -0.1126 | 3.2823
-4 | 0.0784 | 0.00657 | -0.1135 | 11.933
-3.5 | 0.1357 | 0.00589 | -0.1149 | 23.039
-3 | 0.1942 | 0.00492 | -0.1168 | 39.4715
-2.5 | 0.2532 | 0.00486 | -0.1178 | 52.0988
-2 | 0.3126 | 0.00486 | -0.1189 | 64.321
-1.5 | 0.3724 | 0.00486 | -0.1201 | 76.6255
-1 | 0.4311 | 0.0049 | -0.1211 | 87.9796
-0.5 | 0.49 | 0.00497 | -0.122 | 98.5915
0 | 0.5493 | 0.00498 | -0.1231 | 110.3012
0.5 | 0.6072 | 0.00507 | -0.124 | 119.7633
1 | 0.666 | 0.00512 | -0.125 | 130.0781
1.5 | 0.7236 | 0.00522 | -0.1258 | 138.6207
2 | 0.7814 | 0.00527 | -0.1266 | 148.2732
2.5 | 0.8376 | 0.00539 | -0.1272 | 155.3989
3 | 0.8945 | 0.00549 | -0.1279 | 162.9326
3.5 | 0.9499 | 0.00564 | -0.1283 | 168.422
4 | 1.0041 | 0.00583 | -0.1285 | 172.2298
4.5 | 1.056 | 0.00607 | -0.1283 | 173.9703
5 | 1.1064 | 0.00636 | -0.1278 | 173.9623
5.5 | 1.1532 | 0.00676 | -0.1266 | 170.5917
6 | 1.1961 | 0.00725 | -0.1247 | 164.9793
6.5 | 1.2317 | 0.00775 | -0.1212 | 158.929
7 | 1.2582 | 0.00849 | -0.1161 | 148.1979
7.5 | 1.2838 | 0.00931 | -0.111 | 137.8947
8 | 1.3068 | 0.01025 | -0.1057 | 127.4927
8.5 | 1.3272 | 0.01131 | -0.1003 | 117.3475
9 | 1.3453 | 0.01256 | -0.0948 | 107.1099
9.5 | 1.3645 | 0.01393 | -0.0899 | 97.9541
10 | 1.3828 | 0.01549 | -0.0853 | 89.2705
10.5 | 1.3977 | 0.01739 | -0.0807 | 80.3738
11 | 1.417 | 0.01924 | -0.077 | 73.6486
11.5 | 1.4291 | 0.02166 | -0.0729 | 65.9788
12 | 1.445 | 0.02403 | -0.0696 | 60.1332
12.5 | 1.4626 | 0.02644 | -0.0668 | 55.3177
13 | 1.4773 | 0.02922 | -0.064 | 50.5578
13.5 | 1.4935 | 0.03203 | -0.0617 | 46.6282
14 | 1.5097 | 0.03499 | -0.0597 | 43.1466
14.5 | 1.5255 | 0.03812 | -0.0579 | 40.0184
15 | 1.5414 | 0.04137 | -0.0564 | 37.2589
15.5 | 1.5561 | 0.04488 | -0.0551 | 34.6725
16 | 1.5693 | 0.04864 | -0.054 | 32.2636
16.5 | 1.5809 | 0.05272 | -0.0532 | 29.9867
17 | 1.5948 | 0.05671 | -0.0527 | 28.122
17.5 | 1.6047 | 0.06125 | -0.0524 | 26.1992
18 | 1.6129 | 0.06613 | -0.0523 | 24.3898
18.5 | 1.6217 | 0.07106 | -0.0525 | 22.8216
19 | 1.6242 | 0.07625 | -0.0523 | 21.301
19.5 | 1.6297 | 0.08198 | -0.0532 | 19.8792
20 | 1.6302 | 0.08849 | -0.0544 | 18.4224

## 59. Re 3M Mach 0.10 (1)
BIGFOIL.COM POLAR EXPORT
e604
EPPLER 604 |  |  |  | Cl Max: | 1.781 | at alpha= | 11.5 | deg
JavaFoil+Calcfoil stall+Eppler ext transition |  |  |  | L/D Max: | 170.903 | at alpha= | 5 | deg
Re: | 3000000 |  |  | Cd Min: | 0.00567 | at alpha= | 1 | deg
Mach: | 0.1 |  |  | Cl=0 at alpha= | -5.1885 | deg
|  |  |  | @ Cl=0.1, Cd= | 0.0065156
|  |  |  | @ Cl=0.4, Cd= | 0.0060079
|  |  |  | @ Cl=0.6, Cd= | 0.0064481
alpha (deg) | Cl | Cd | Cm | Cl/Cd
-18.5 | -0.48 | 0.13818 | -0.048 | -3.47
-18 | -0.495 | 0.13171 | -0.049 | -3.76
-17.5 | -0.511 | 0.12447 | -0.05 | -4.102
-17 | -0.525 | 0.11724 | -0.052 | -4.478
-16.5 | -0.538 | 0.11022 | -0.054 | -4.882
-16 | -0.55 | 0.10239 | -0.057 | -5.375
-15.5 | -0.56 | 0.09533 | -0.059 | -5.878
-15 | -0.57 | 0.08614 | -0.063 | -6.617
-14.5 | -0.586 | 0.06836 | -0.071 | -8.575
-14 | -0.633 | 0.03213 | -0.086 | -19.705
-13.5 | -0.637 | 0.02631 | -0.089 | -24.224
-13 | -0.634 | 0.02286 | -0.091 | -27.734
-12.5 | -0.624 | 0.02069 | -0.093 | -30.159
-12 | -0.609 | 0.019 | -0.095 | -32.021
-11.5 | -0.588 | 0.01769 | -0.096 | -33.238
-11 | -0.563 | 0.01649 | -0.098 | -34.103
-10.5 | -0.532 | 0.01546 | -0.1 | -34.423
-10 | -0.497 | 0.01457 | -0.101 | -34.14
-9.5 | -0.459 | 0.01373 | -0.102 | -33.387
-9 | -0.416 | 0.01302 | -0.104 | -31.923
-8.5 | -0.369 | 0.01237 | -0.105 | -29.826
-8 | -0.319 | 0.0118 | -0.107 | -27.053
-7.5 | -0.267 | 0.01126 | -0.108 | -23.715
-7 | -0.212 | 0.01079 | -0.11 | -19.681
-6.5 | -0.156 | 0.01032 | -0.111 | -15.08
-6 | -0.097 | 0.00759 | -0.113 | -12.837
-5.5 | -0.038 | 0.00801 | -0.114 | -4.726
-5 | 0.023 | 0.00823 | -0.118 | 2.836
-4.5 | 0.086 | 0.0065 | -0.12 | 13.219
-4 | 0.149 | 0.00657 | -0.121 | 22.66
-3.5 | 0.212 | 0.00665 | -0.122 | 31.928
-3 | 0.275 | 0.00674 | -0.123 | 40.86
-2.5 | 0.338 | 0.00588 | -0.124 | 57.553
-2 | 0.401 | 0.00601 | -0.126 | 66.706
-1.5 | 0.464 | 0.00614 | -0.127 | 75.632
-1 | 0.527 | 0.00628 | -0.128 | 83.958
-0.5 | 0.59 | 0.00641 | -0.129 | 91.965
0 | 0.653 | 0.00665 | -0.13 | 98.071
0.5 | 0.715 | 0.00689 | -0.131 | 103.83
1 | 0.778 | 0.00567 | -0.133 | 137.337
1.5 | 0.841 | 0.00737 | -0.134 | 114.111
2 | 0.903 | 0.00598 | -0.135 | 151.066
2.5 | 0.961 | 0.00616 | -0.136 | 156.102
3 | 1.023 | 0.00632 | -0.137 | 161.957
3.5 | 1.084 | 0.0065 | -0.138 | 166.763
4 | 1.146 | 0.0068 | -0.139 | 168.54
4.5 | 1.207 | 0.00707 | -0.14 | 170.643
5 | 1.267 | 0.00741 | -0.141 | 170.903
5.5 | 1.327 | 0.00782 | -0.142 | 169.732
6 | 1.386 | 0.00856 | -0.143 | 162.016
6.5 | 1.445 | 0.00927 | -0.144 | 155.818
7 | 1.502 | 0.01492 | -0.145 | 100.677
7.5 | 1.548 | 0.01276 | -0.145 | 121.319
8 | 1.598 | 0.01402 | -0.146 | 114.009
8.5 | 1.644 | 0.0135 | -0.146 | 121.772
9 | 1.68 | 0.01295 | -0.146 | 129.659
9.5 | 1.711 | 0.01406 | -0.147 | 121.723
10 | 1.738 | 0.01922 | -0.147 | 90.431
10.5 | 1.759 | 0.02081 | -0.147 | 84.519
11 | 1.773 | 0.02262 | -0.148 | 78.356
11.5 | 1.781 | 0.02405 | -0.148 | 74.039
12 | 1.781 | 0.02594 | -0.148 | 68.68
12.5 | 1.774 | 0.02848 | -0.149 | 62.278
13 | 1.76 | 0.03057 | -0.149 | 57.577
13.5 | 1.74 | 0.03246 | -0.149 | 53.599
14 | 1.713 | 0.03452 | -0.149 | 49.604
14.5 | 1.679 | 0.03677 | -0.15 | 45.656
15 | 1.639 | 0.03915 | -0.15 | 41.88
15.5 | 1.594 | 0.04183 | -0.15 | 38.116
16 | 1.545 | 0.04478 | -0.15 | 34.507
16.5 | 1.492 | 0.04796 | -0.15 | 31.111

## 60. Re 3M Mach 0.10 (2)
BIGFOIL.COM POLAR EXPORT
e604
EPPLER 604 |  |  |  | Cl Max: | 1.6205 | at alpha= | 20 | deg
XFOIL ncrit=9 |  |  |  | L/D Max: | 173.719 | at alpha= | 5 | deg
Re: | 3000000 |  |  | Cd Min: | 0.14589 | at alpha= | -20 | deg
Mach: | 0.1 |  |  | Cl=0 at alpha= | -4.7079 | deg
|  |  |  | @ Cl=0.1, Cd= | 0.0063381
|  |  |  | @ Cl=0.4, Cd= | 0.004892
|  |  |  | @ Cl=0.6, Cd= | 0.0050744
alpha (deg) | Cl | Cd | Cm | Cl/Cd
-20 | -0.6331 | 0.14589 | -0.0541 | -4.3396
-19.5 | -0.7635 | 0.11318 | -0.0702 | -6.7459
-19 | -0.8881 | 0.08446 | -0.0851 | -10.515
-18.5 | -0.9694 | 0.06542 | -0.0948 | -14.8181
-18 | -0.9668 | 0.05842 | -0.0991 | -16.5491
-17.5 | -0.9653 | 0.05005 | -0.1059 | -19.2867
-17 | -0.9498 | 0.04376 | -0.1115 | -21.7048
-16.5 | -0.9301 | 0.03858 | -0.1158 | -24.1083
-16 | -0.9242 | 0.03318 | -0.1181 | -27.8541
-15.5 | -0.8812 | 0.03054 | -0.1217 | -28.854
-15 | -0.7848 | 0.02621 | -0.1391 | -29.9428
-14.5 | -0.7152 | 0.02452 | -0.1465 | -29.168
-14 | -0.7019 | 0.02258 | -0.1435 | -31.085
-13.5 | -0.679 | 0.02112 | -0.1412 | -32.1496
-13 | -0.6514 | 0.01984 | -0.1392 | -32.8327
-12.5 | -0.6377 | 0.01786 | -0.1357 | -35.7055
-12 | -0.6139 | 0.01647 | -0.1327 | -37.2738
-11 | -0.5575 | 0.01421 | -0.1273 | -39.2329
-10.5 | -0.5278 | 0.01323 | -0.1244 | -39.8942
-9.5 | -0.4754 | 0.01163 | -0.1167 | -40.877
-9 | -0.4378 | 0.01107 | -0.1145 | -39.5483
-8.5 | -0.393 | 0.01058 | -0.1133 | -37.1456
-8 | -0.3485 | 0.01004 | -0.1121 | -34.7112
-7.5 | -0.2986 | 0.00959 | -0.1116 | -31.1366
-7 | -0.2485 | 0.00916 | -0.1112 | -27.1288
-6.5 | -0.196 | 0.00876 | -0.1113 | -22.3744
-6 | -0.1422 | 0.00839 | -0.1115 | -16.9487
-5 | -0.0326 | 0.00766 | -0.1124 | -4.2559
-4.5 | 0.0232 | 0.00723 | -0.1131 | 3.2089
-3.5 | 0.136 | 0.00592 | -0.1153 | 22.973
-3 | 0.1947 | 0.00493 | -0.1172 | 39.4929
-2.5 | 0.2539 | 0.00488 | -0.1183 | 52.0287
-2 | 0.314 | 0.00487 | -0.1194 | 64.4764
-1.5 | 0.374 | 0.00487 | -0.1206 | 76.7967
-1 | 0.433 | 0.00492 | -0.1215 | 88.0081
-0.5 | 0.4924 | 0.00498 | -0.1225 | 98.8755
0 | 0.552 | 0.005 | -0.1236 | 110.4
0.5 | 0.6101 | 0.00509 | -0.1244 | 119.8625
1 | 0.6694 | 0.00513 | -0.1255 | 130.4873
1.5 | 0.7271 | 0.00524 | -0.1262 | 138.7595
2 | 0.7854 | 0.00529 | -0.1271 | 148.4688
2.5 | 0.8421 | 0.0054 | -0.1277 | 155.9444
3 | 0.899 | 0.00552 | -0.1283 | 162.8623
3.5 | 0.9548 | 0.00567 | -0.1287 | 168.3951
4 | 1.0092 | 0.00586 | -0.1288 | 172.2184
4.5 | 1.0611 | 0.00611 | -0.1285 | 173.6661
5 | 1.1118 | 0.0064 | -0.128 | 173.7188
5.5 | 1.1585 | 0.0068 | -0.1267 | 170.3676
6 | 1.2009 | 0.0073 | -0.1245 | 164.5068
6.5 | 1.2348 | 0.0078 | -0.1206 | 158.3077
7 | 1.2613 | 0.00857 | -0.1155 | 147.1762
7.5 | 1.2867 | 0.00942 | -0.1103 | 136.5924
8 | 1.3091 | 0.01038 | -0.1048 | 126.1175
8.5 | 1.329 | 0.01149 | -0.0993 | 115.6658
9 | 1.3468 | 0.0128 | -0.0938 | 105.2188
9.5 | 1.3652 | 0.01425 | -0.0888 | 95.8035
10 | 1.3839 | 0.01587 | -0.0842 | 87.2023
10.5 | 1.3982 | 0.01786 | -0.0796 | 78.2867
11 | 1.4172 | 0.01981 | -0.0759 | 71.5396
11.5 | 1.4294 | 0.0223 | -0.0718 | 64.0987
12 | 1.4448 | 0.02477 | -0.0685 | 58.3286
12.5 | 1.4616 | 0.02733 | -0.0656 | 53.4797
13 | 1.4764 | 0.03019 | -0.0629 | 48.9036
13.5 | 1.4925 | 0.03309 | -0.0606 | 45.1043
14 | 1.5084 | 0.03618 | -0.0586 | 41.6915
14.5 | 1.5237 | 0.03944 | -0.0568 | 38.6334
15 | 1.5395 | 0.04282 | -0.0554 | 35.9528
15.5 | 1.5543 | 0.04642 | -0.0542 | 33.4834
16 | 1.5677 | 0.05028 | -0.0531 | 31.1794
16.5 | 1.5792 | 0.0545 | -0.0523 | 28.9761
17 | 1.591 | 0.05881 | -0.0519 | 27.0532
18 | 1.6087 | 0.06859 | -0.0517 | 23.4539
19.5 | 1.6197 | 0.08564 | -0.053 | 18.9129
20 | 1.6205 | 0.09229 | -0.0545 | 17.5588

## 61. Re 3M Mach 0.25 (1)
BIGFOIL.COM POLAR EXPORT
e604
EPPLER 604 |  |  |  | Cl Max: | 1.768 | at alpha= | 11 | deg
JavaFoil+Calcfoil stall+Eppler ext transition |  |  |  | L/D Max: | 169.248 | at alpha= | 4.5 | deg
Re: | 3000000 |  |  | Cd Min: | 0.00589 | at alpha= | 1.5 | deg
Mach: | 0.25 |  |  | Cl=0 at alpha= | -5.1855 | deg
|  |  |  | @ Cl=0.1, Cd= | 0.0066166
|  |  |  | @ Cl=0.4, Cd= | 0.0061037
|  |  |  | @ Cl=0.6, Cd= | 0.0065469
alpha (deg) | Cl | Cd | Cm | Cl/Cd
-17 | -0.195 | 0.12946 | -0.048 | -1.51
-16.5 | -0.251 | 0.12209 | -0.049 | -2.057
-16 | -0.298 | 0.11501 | -0.051 | -2.592
-15.5 | -0.34 | 0.10838 | -0.052 | -3.134
-15 | -0.376 | 0.10215 | -0.054 | -3.68
-14.5 | -0.407 | 0.09623 | -0.055 | -4.226
-14 | -0.434 | 0.08864 | -0.059 | -4.895
-13.5 | -0.457 | 0.08034 | -0.063 | -5.683
-13 | -0.477 | 0.0688 | -0.07 | -6.935
-12.5 | -0.538 | 0.02662 | -0.093 | -20.225
-12 | -0.547 | 0.02218 | -0.096 | -24.637
-11.5 | -0.544 | 0.01969 | -0.098 | -27.617
-11 | -0.532 | 0.01797 | -0.1 | -29.629
-10.5 | -0.513 | 0.01667 | -0.102 | -30.775
-10 | -0.487 | 0.01556 | -0.103 | -31.283
-9.5 | -0.454 | 0.01459 | -0.105 | -31.092
-9 | -0.415 | 0.01376 | -0.106 | -30.153
-8.5 | -0.371 | 0.01301 | -0.108 | -28.538
-8 | -0.323 | 0.01235 | -0.109 | -26.15
-7.5 | -0.271 | 0.01177 | -0.111 | -23.033
-7 | -0.216 | 0.01124 | -0.112 | -19.235
-6.5 | -0.159 | 0.01071 | -0.114 | -14.824
-6 | -0.1 | 0.00783 | -0.115 | -12.702
-5.5 | -0.039 | 0.00831 | -0.117 | -4.66
-5 | 0.023 | 0.00772 | -0.119 | 3.044
-4.5 | 0.088 | 0.0066 | -0.123 | 13.377
-4 | 0.153 | 0.00669 | -0.124 | 22.865
-3.5 | 0.218 | 0.00678 | -0.125 | 32.203
-3 | 0.283 | 0.00687 | -0.127 | 41.186
-2.5 | 0.348 | 0.00599 | -0.128 | 58.067
-2 | 0.412 | 0.00613 | -0.129 | 67.213
-1.5 | 0.477 | 0.00625 | -0.13 | 76.291
-1 | 0.542 | 0.00642 | -0.132 | 84.378
-0.5 | 0.606 | 0.00656 | -0.133 | 92.331
0 | 0.671 | 0.00682 | -0.134 | 98.378
0.5 | 0.735 | 0.00708 | -0.135 | 103.787
1 | 0.8 | 0.00732 | -0.136 | 109.182
1.5 | 0.864 | 0.00589 | -0.137 | 146.574
2 | 0.928 | 0.00612 | -0.138 | 151.578
2.5 | 0.987 | 0.00631 | -0.14 | 156.416
3 | 1.051 | 0.00649 | -0.141 | 161.854
3.5 | 1.114 | 0.00671 | -0.142 | 165.846
4 | 1.176 | 0.00703 | -0.143 | 167.437
4.5 | 1.239 | 0.00732 | -0.144 | 169.248
5 | 1.301 | 0.00776 | -0.145 | 167.73
5.5 | 1.362 | 0.00822 | -0.146 | 165.805
6 | 1.423 | 0.00906 | -0.147 | 157.001
6.5 | 1.483 | 0.01446 | -0.148 | 102.537
7 | 1.531 | 0.01252 | -0.148 | 122.313
7.5 | 1.583 | 0.01376 | -0.149 | 114.99
8 | 1.63 | 0.01347 | -0.149 | 120.987
8.5 | 1.674 | 0.01284 | -0.149 | 130.376
9 | 1.707 | 0.01803 | -0.15 | 94.655
9.5 | 1.734 | 0.01958 | -0.15 | 88.601
10 | 1.754 | 0.02136 | -0.15 | 82.129
10.5 | 1.765 | 0.02337 | -0.151 | 75.529
11 | 1.768 | 0.02494 | -0.151 | 70.862
11.5 | 1.759 | 0.02708 | -0.151 | 64.94
12 | 1.737 | 0.03017 | -0.151 | 57.572
12.5 | 1.706 | 0.0324 | -0.152 | 52.65
13 | 1.662 | 0.03466 | -0.152 | 47.957
13.5 | 1.607 | 0.03716 | -0.152 | 43.235
14 | 1.539 | 0.03997 | -0.152 | 38.499
14.5 | 1.46 | 0.04313 | -0.152 | 33.844
15 | 1.37 | 0.04661 | -0.152 | 29.401
15.5 | 1.272 | 0.05063 | -0.152 | 25.122
16 | 1.166 | 0.05513 | -0.152 | 21.14

## 62. Re 3M Mach 0.25 (2)
BIGFOIL.COM POLAR EXPORT
e604
EPPLER 604 |  |  |  | Cl Max: | 1.578 | at alpha= | 18.5 | deg
XFOIL ncrit=9 |  |  |  | L/D Max: | 173.796 | at alpha= | 4.5 | deg
Re: | 3000000 |  |  | Cd Min: | 0.12679 | at alpha= | -17.5 | deg
Mach: | 0.25 |  |  | Cl=0 at alpha= | -4.6787 | deg
|  |  |  | @ Cl=0.1, Cd= | 0.006568
|  |  |  | @ Cl=0.4, Cd= | 0.0049672
|  |  |  | @ Cl=0.6, Cd= | 0.005129
alpha (deg) | Cl | Cd | Cm | Cl/Cd
-17.5 | -0.504 | 0.12679 | -0.0765 | -3.9751
-17 | -0.5705 | 0.10448 | -0.0896 | -5.4604
-16.5 | -0.6394 | 0.08318 | -0.1024 | -7.6869
-16 | -0.7024 | 0.06418 | -0.1146 | -10.9442
-15.5 | -0.7188 | 0.05283 | -0.1232 | -13.6059
-15 | -0.6933 | 0.03998 | -0.1435 | -17.3412
-14.5 | -0.6386 | 0.03295 | -0.1583 | -19.3809
-14 | -0.6396 | 0.02917 | -0.1562 | -21.9266
-13.5 | -0.63 | 0.0263 | -0.1539 | -23.9544
-13 | -0.6105 | 0.02415 | -0.1516 | -25.2795
-12.5 | -0.5913 | 0.0221 | -0.149 | -26.7557
-12 | -0.5749 | 0.01998 | -0.1457 | -28.7738
-11.5 | -0.5672 | 0.01753 | -0.1412 | -32.356
-10.5 | -0.5117 | 0.01488 | -0.1349 | -34.3884
-10 | -0.4802 | 0.01383 | -0.1318 | -34.7216
-9.5 | -0.4495 | 0.01281 | -0.1284 | -35.0898
-9 | -0.4191 | 0.01193 | -0.1247 | -35.1299
-8.5 | -0.3942 | 0.0112 | -0.12 | -35.1964
-8 | -0.3514 | 0.0106 | -0.1179 | -33.1509
-7.5 | -0.3054 | 0.01002 | -0.1164 | -30.479
-7 | -0.2557 | 0.00954 | -0.1154 | -26.8029
-6.5 | -0.2029 | 0.00907 | -0.1149 | -22.3705
-6 | -0.149 | 0.00868 | -0.1147 | -17.1659
-5.5 | -0.0933 | 0.00828 | -0.1148 | -11.2681
-5 | -0.0365 | 0.00787 | -0.1152 | -4.6379
-4.5 | 0.0203 | 0.00746 | -0.1156 | 2.7212
-4 | 0.0776 | 0.00684 | -0.1164 | 11.345
-3.5 | 0.1369 | 0.00612 | -0.1178 | 22.3693
-3 | 0.197 | 0.00504 | -0.1197 | 39.0873
-2.5 | 0.2586 | 0.00494 | -0.1209 | 52.3482
-2 | 0.3211 | 0.00492 | -0.1221 | 65.2642
-1.5 | 0.3826 | 0.00495 | -0.1231 | 77.2929
-1 | 0.4434 | 0.00501 | -0.1241 | 88.503
-0.5 | 0.5055 | 0.00504 | -0.1252 | 100.2976
0 | 0.5663 | 0.00509 | -0.1262 | 111.2574
0.5 | 0.6268 | 0.00516 | -0.1271 | 121.4729
1 | 0.6878 | 0.00522 | -0.128 | 131.7625
1.5 | 0.7471 | 0.00533 | -0.1287 | 140.1689
2 | 0.8072 | 0.0054 | -0.1295 | 149.4815
2.5 | 0.8662 | 0.0055 | -0.1301 | 157.4909
3 | 0.9238 | 0.00565 | -0.1304 | 163.5044
3.5 | 0.9806 | 0.00582 | -0.1305 | 168.488
4 | 1.036 | 0.00603 | -0.1303 | 171.8076
4.5 | 1.0897 | 0.00627 | -0.1298 | 173.7959
5 | 1.1394 | 0.00661 | -0.1286 | 172.3752
5.5 | 1.183 | 0.00703 | -0.126 | 168.2788
6 | 1.2183 | 0.00755 | -0.1218 | 161.3642
6.5 | 1.2519 | 0.0082 | -0.1175 | 152.6707
7 | 1.277 | 0.00909 | -0.1117 | 140.484
7.5 | 1.3011 | 0.01005 | -0.106 | 129.4627
8 | 1.3202 | 0.01126 | -0.0999 | 117.2469
8.5 | 1.3363 | 0.01272 | -0.0937 | 105.055
9 | 1.3552 | 0.01429 | -0.0884 | 94.8355
9.5 | 1.3687 | 0.01629 | -0.0829 | 84.0209
10.5 | 1.4007 | 0.02074 | -0.074 | 67.5362
11 | 1.4168 | 0.02324 | -0.0701 | 60.9639
11.5 | 1.4292 | 0.02617 | -0.0663 | 54.6122
12 | 1.4457 | 0.02901 | -0.0632 | 49.8345
12.5 | 1.4585 | 0.03231 | -0.0602 | 45.1408
13 | 1.4718 | 0.03577 | -0.0576 | 41.1462
13.5 | 1.4872 | 0.03925 | -0.0555 | 37.8904
14 | 1.5022 | 0.04292 | -0.0537 | 35
15 | 1.5298 | 0.05099 | -0.0508 | 30.002
15.5 | 1.5422 | 0.05544 | -0.0498 | 27.8175
16 | 1.553 | 0.06021 | -0.0491 | 25.7931
16.5 | 1.5619 | 0.06538 | -0.0487 | 23.8896
17 | 1.5691 | 0.07097 | -0.0487 | 22.1093
18 | 1.5772 | 0.08349 | -0.05 | 18.8909
18.5 | 1.578 | 0.09046 | -0.0512 | 17.4442
19 | 1.5749 | 0.09819 | -0.0531 | 16.0393
19.5 | 1.5723 | 0.10601 | -0.0554 | 14.8316
20 | 1.562 | 0.11412 | -0.0574 | 13.6873

## 63. Re 3M Mach 0.50 (1)
BIGFOIL.COM POLAR EXPORT
e604
EPPLER 604 |  |  |  | Cl Max: | 1.777 | at alpha= | 8.5 | deg
JavaFoil+Calcfoil stall+Eppler ext transition |  |  |  | L/D Max: | 157.879 | at alpha= | 4 | deg
Re: | 3000000 |  |  | Cd Min: | 0.00648 | at alpha= | -2.5 | deg
Mach: | 0.5 |  |  | Cl=0 at alpha= | -5.1912 | deg
|  |  |  | @ Cl=0.1, Cd= | 0.0075856
|  |  |  | @ Cl=0.4, Cd= | 0.0065106
|  |  |  | @ Cl=0.6, Cd= | 0.0070268
alpha (deg) | Cl | Cd | Cm | Cl/Cd
-20 | -0.842 | 0.16848 | -0.057 | -4.999
-19.5 | -0.814 | 0.16278 | -0.057 | -4.999
-19 | -0.784 | 0.15849 | -0.055 | -4.944
-18.5 | -0.755 | 0.15369 | -0.055 | -4.909
-18 | -0.726 | 0.14867 | -0.055 | -4.886
-17.5 | -0.699 | 0.14395 | -0.055 | -4.853
-17 | -0.671 | 0.14002 | -0.056 | -4.789
-16.5 | -0.644 | 0.14064 | -0.058 | -4.578
-16 | -0.616 | 0.1309 | -0.058 | -4.703
-15.5 | -0.586 | 0.12683 | -0.055 | -4.619
-15 | -0.557 | 0.12101 | -0.054 | -4.604
-14.5 | -0.529 | 0.11512 | -0.054 | -4.595
-14 | -0.501 | 0.11246 | -0.054 | -4.453
-13.5 | -0.473 | 0.10856 | -0.054 | -4.353
-13 | -0.445 | 0.1053 | -0.057 | -4.226
-12.5 | -0.416 | 0.09835 | -0.053 | -4.227
-12 | -0.387 | 0.09338 | -0.052 | -4.148
-11.5 | -0.359 | 0.09094 | -0.052 | -3.949
-11 | -0.331 | 0.08682 | -0.053 | -3.813
-10.5 | -0.303 | 0.07426 | -0.052 | -4.074
-10 | -0.277 | 0.0628 | -0.068 | -4.407
-9.5 | -0.251 | 0.05576 | -0.077 | -4.494
-9 | -0.253 | 0.01967 | -0.115 | -12.862
-8.5 | -0.223 | 0.01651 | -0.119 | -13.508
-8 | -0.268 | 0.01534 | -0.121 | -17.482
-7.5 | -0.268 | 0.01426 | -0.122 | -18.755
-7 | -0.225 | 0.0134 | -0.124 | -16.81
-6.5 | -0.17 | 0.01265 | -0.126 | -13.44
-6 | -0.108 | 0.01201 | -0.127 | -8.994
-5.5 | -0.042 | 0.01116 | -0.129 | -3.793
-5 | 0.026 | 0.01031 | -0.131 | 2.49
-4.5 | 0.096 | 0.0076 | -0.134 | 12.605
-4 | 0.171 | 0.00733 | -0.139 | 23.311
-3.5 | 0.244 | 0.00743 | -0.14 | 32.841
-3 | 0.316 | 0.0075 | -0.142 | 42.181
-2.5 | 0.389 | 0.00648 | -0.143 | 59.932
-2 | 0.461 | 0.00668 | -0.144 | 69.003
-1.5 | 0.533 | 0.00685 | -0.146 | 77.82
-1 | 0.605 | 0.00704 | -0.147 | 86.039
-0.5 | 0.678 | 0.00734 | -0.148 | 92.316
0 | 0.75 | 0.00767 | -0.15 | 97.82
0.5 | 0.822 | 0.00797 | -0.151 | 103.097
1 | 0.894 | 0.0083 | -0.152 | 107.651
1.5 | 0.966 | 0.00659 | -0.154 | 146.516
2 | 1.038 | 0.00683 | -0.155 | 152.076
2.5 | 1.101 | 0.00714 | -0.156 | 154.202
3 | 1.171 | 0.00746 | -0.157 | 157.042
3.5 | 1.241 | 0.00787 | -0.159 | 157.673
4 | 1.311 | 0.0083 | -0.16 | 157.879
4.5 | 1.38 | 0.01291 | -0.161 | 106.893
5 | 1.441 | 0.01182 | -0.161 | 121.875
5.5 | 1.5 | 0.01225 | -0.162 | 122.442
6 | 1.556 | 0.01224 | -0.162 | 127.189
6.5 | 1.61 | 0.01569 | -0.162 | 102.633
7 | 1.662 | 0.01753 | -0.162 | 94.807
7.5 | 1.708 | 0.01963 | -0.163 | 86.994
8 | 1.747 | 0.0222 | -0.163 | 78.701
8.5 | 1.777 | 0.02467 | -0.164 | 71.998
9 | 1.765 | 0.02778 | -0.164 | 63.514
9.5 | 1.693 | 0.03157 | -0.164 | 53.638
10 | 1.41 | 0.03845 | -0.164 | 36.664
10.5 | 1.052 | 0.04247 | -0.164 | 24.781
11 | 1.073 | 0.04963 | -0.162 | 21.628
11.5 | 0.949 | 0.09472 | -0.077 | 10.017
12 | 1.117 | 0.06061 | -0.159 | 18.428
12.5 | 1.008 | 0.10434 | -0.089 | 9.659
13 | 1.046 | 0.11 | -0.105 | 9.507
13.5 | 1.185 | 0.07922 | -0.156 | 14.954

## 64. Re 3M Mach 0.50 (2)
BIGFOIL.COM POLAR EXPORT
e604
EPPLER 604 |  |  |  | Cl Max: | 1.4967 | at alpha= | 15 | deg
XFOIL ncrit=9 |  |  |  | L/D Max: | 164.275 | at alpha= | 4 | deg
Re: | 3000000 |  |  | Cd Min: | 0.23441 | at alpha= | -20 | deg
Mach: | 0.5 |  |  | Cl=0 at alpha= | -4.5667 | deg
|  |  |  | @ Cl=0.1, Cd= | 0.0075097
|  |  |  | @ Cl=0.4, Cd= | 0.0052755
|  |  |  | @ Cl=0.6, Cd= | 0.0054623
alpha (deg) | Cl | Cd | Cm | Cl/Cd
-20 | -0.4058 | 0.23441 | -0.0386 | -1.7312
-19.5 | -0.3701 | 0.22378 | -0.0484 | -1.6539
-19 | -0.3347 | 0.21372 | -0.0579 | -1.5661
-18.5 | -0.3054 | 0.20456 | -0.0655 | -1.493
-18 | -0.2781 | 0.1965 | -0.0717 | -1.4153
-17.5 | -0.2362 | 0.18614 | -0.0833 | -1.2689
-17 | -0.1634 | 0.17006 | -0.1069 | -0.96084
-16.5 | -0.1071 | 0.15723 | -0.1247 | -0.68117
-15 | -0.0809 | 0.13129 | -0.1345 | -0.61619
-14.5 | -0.083 | 0.12078 | -0.1388 | -0.6872
-14 | -0.0843 | 0.11108 | -0.143 | -0.75891
-13.5 | -0.0895 | 0.10111 | -0.1477 | -0.88517
-13 | -0.1042 | 0.09019 | -0.153 | -1.1553
-12.5 | -0.1304 | 0.07821 | -0.159 | -1.6673
-12 | -0.1638 | 0.06519 | -0.1656 | -2.5127
-11.5 | -0.1946 | 0.05212 | -0.1741 | -3.7337
-11 | -0.2281 | 0.04206 | -0.1792 | -5.4232
-10.5 | -0.2586 | 0.03442 | -0.1802 | -7.5131
-10 | -0.2924 | 0.02776 | -0.1777 | -10.5331
-9.5 | -0.3075 | 0.02304 | -0.173 | -13.3464
-9 | -0.313 | 0.01918 | -0.1666 | -16.3191
-8.5 | -0.3001 | 0.01671 | -0.1603 | -17.9593
-8 | -0.2787 | 0.01485 | -0.1543 | -18.7677
-7.5 | -0.2516 | 0.01336 | -0.1487 | -18.8323
-6.5 | -0.1979 | 0.01112 | -0.1362 | -17.7968
-6 | -0.1616 | 0.0102 | -0.1317 | -15.8431
-5.5 | -0.1109 | 0.00958 | -0.1291 | -11.5762
-5 | -0.0526 | 0.00898 | -0.1277 | -5.8575
-4.5 | 0.0081 | 0.00843 | -0.127 | 0.96085
-4 | 0.0694 | 0.00787 | -0.1265 | 8.8183
-3.5 | 0.1348 | 0.0071 | -0.1273 | 18.9859
-3 | 0.203 | 0.00595 | -0.1293 | 34.1176
-2.5 | 0.2738 | 0.00526 | -0.1312 | 52.0532
-2 | 0.3449 | 0.00526 | -0.1323 | 65.5703
-1.5 | 0.4159 | 0.00528 | -0.1334 | 78.7689
-1 | 0.4848 | 0.00535 | -0.1341 | 90.6168
-0.5 | 0.5546 | 0.00541 | -0.1351 | 102.5139
0 | 0.624 | 0.00549 | -0.1359 | 113.6612
0.5 | 0.6906 | 0.00561 | -0.1362 | 123.1016
1 | 0.7599 | 0.00565 | -0.137 | 134.4956
1.5 | 0.8246 | 0.00579 | -0.1369 | 142.418
2 | 0.891 | 0.00589 | -0.1369 | 151.2733
2.5 | 0.9513 | 0.00604 | -0.1357 | 157.5
3 | 1.0091 | 0.00624 | -0.1339 | 161.7147
3.5 | 1.0667 | 0.0065 | -0.132 | 164.1077
4 | 1.122 | 0.00683 | -0.1296 | 164.2753
4.5 | 1.1733 | 0.00727 | -0.1264 | 161.3893
5 | 1.2185 | 0.00787 | -0.1222 | 154.8285
5.5 | 1.2585 | 0.00861 | -0.1171 | 146.1672
6 | 1.2861 | 0.00976 | -0.1103 | 131.7725
6.5 | 1.3072 | 0.01131 | -0.103 | 115.5791
7 | 1.3193 | 0.01347 | -0.0951 | 97.9436
7.5 | 1.3332 | 0.01591 | -0.0883 | 83.7964
8 | 1.3445 | 0.01877 | -0.0818 | 71.6303
8.5 | 1.3556 | 0.02192 | -0.0759 | 61.8431
9 | 1.3666 | 0.02535 | -0.0706 | 53.9093
9.5 | 1.3813 | 0.02881 | -0.066 | 47.9452
10 | 1.3924 | 0.03274 | -0.0617 | 42.529
11 | 1.4221 | 0.04089 | -0.0547 | 34.7787
11.5 | 1.4353 | 0.04547 | -0.0518 | 31.5659
12 | 1.4491 | 0.05025 | -0.0494 | 28.8378
12.5 | 1.463 | 0.05531 | -0.0473 | 26.4509
13 | 1.4743 | 0.06085 | -0.0457 | 24.2284
13.5 | 1.482 | 0.06702 | -0.0446 | 22.1128
14 | 1.4895 | 0.07354 | -0.044 | 20.2543
14.5 | 1.4946 | 0.0806 | -0.044 | 18.5434
15 | 1.4967 | 0.0883 | -0.0446 | 16.9502
15.5 | 1.4945 | 0.09679 | -0.0461 | 15.4406
16 | 1.4884 | 0.10612 | -0.0484 | 14.0256
16.5 | 1.4748 | 0.11662 | -0.0519 | 12.6462
17 | 1.4559 | 0.12813 | -0.0566 | 11.3627
17.5 | 1.4328 | 0.14047 | -0.0628 | 10.2
18 | 1.4086 | 0.15332 | -0.0702 | 9.1873
18.5 | 1.3855 | 0.16629 | -0.0783 | 8.3318
19 | 1.3634 | 0.17943 | -0.087 | 7.5985
19.5 | 1.3438 | 0.19268 | -0.0963 | 6.9743
20 | 1.325 | 0.20617 | -0.1059 | 6.4267

## 65. Re 4M Mach 0.00 (1)
BIGFOIL.COM POLAR EXPORT
e604
EPPLER 604 |  |  |  | Cl Max: | 1.79 | at alpha= | 12 | deg
JavaFoil+Calcfoil stall+Eppler ext transition |  |  |  | L/D Max: | 170.218 | at alpha= | 4.5 | deg
Re: | 4000000 |  |  | Cd Min: | 0.00554 | at alpha= | -3 | deg
Mach: | 0 |  |  | Cl=0 at alpha= | -5.1885 | deg
|  |  |  | @ Cl=0.1, Cd= | 0.0073297
|  |  |  | @ Cl=0.4, Cd= | 0.0057916
|  |  |  | @ Cl=0.6, Cd= | 0.0063219
alpha (deg) | Cl | Cd | Cm | Cl/Cd
-19 | -0.51 | 0.13686 | -0.05 | -3.729
-18.5 | -0.524 | 0.12997 | -0.051 | -4.035
-18 | -0.538 | 0.12272 | -0.053 | -4.384
-17.5 | -0.551 | 0.11465 | -0.055 | -4.809
-17 | -0.564 | 0.10686 | -0.057 | -5.275
-16.5 | -0.576 | 0.09766 | -0.06 | -5.899
-16 | -0.59 | 0.08509 | -0.065 | -6.937
-15.5 | -0.606 | 0.07045 | -0.07 | -8.603
-15 | -0.649 | 0.03694 | -0.083 | -17.58
-14.5 | -0.66 | 0.02937 | -0.086 | -22.456
-14 | -0.661 | 0.02541 | -0.088 | -26.019
-13.5 | -0.657 | 0.02277 | -0.09 | -28.854
-13 | -0.648 | 0.02065 | -0.092 | -31.397
-12.5 | -0.635 | 0.01897 | -0.093 | -33.47
-12 | -0.617 | 0.01763 | -0.095 | -34.985
-11.5 | -0.594 | 0.01643 | -0.096 | -36.174
-11 | -0.567 | 0.01539 | -0.098 | -36.854
-10.5 | -0.535 | 0.01443 | -0.099 | -37.107
-10 | -0.5 | 0.01362 | -0.101 | -36.666
-9.5 | -0.46 | 0.01287 | -0.102 | -35.72
-9 | -0.416 | 0.01221 | -0.104 | -34.09
-8.5 | -0.369 | 0.01162 | -0.105 | -31.781
-8 | -0.319 | 0.01107 | -0.107 | -28.854
-7.5 | -0.267 | 0.01058 | -0.108 | -25.22
-7 | -0.212 | 0.01015 | -0.109 | -20.895
-6.5 | -0.155 | 0.00738 | -0.111 | -21.042
-6 | -0.097 | 0.00796 | -0.112 | -12.216
-5.5 | -0.038 | 0.00753 | -0.114 | -5.021
-5 | 0.023 | 0.00785 | -0.116 | 2.908
-4.5 | 0.086 | 0.00763 | -0.119 | 11.22
-4 | 0.148 | 0.0063 | -0.12 | 23.518
-3.5 | 0.211 | 0.00641 | -0.122 | 32.981
-3 | 0.274 | 0.00554 | -0.123 | 49.451
-2.5 | 0.337 | 0.00567 | -0.124 | 59.33
-2 | 0.399 | 0.00579 | -0.125 | 68.916
-1.5 | 0.462 | 0.00589 | -0.126 | 78.334
-1 | 0.524 | 0.00609 | -0.127 | 86.126
-0.5 | 0.587 | 0.00628 | -0.128 | 93.466
0 | 0.649 | 0.00648 | -0.13 | 100.165
0.5 | 0.712 | 0.00668 | -0.131 | 106.531
1 | 0.774 | 0.00693 | -0.132 | 111.665
1.5 | 0.837 | 0.0057 | -0.133 | 146.704
2 | 0.899 | 0.00586 | -0.134 | 153.467
2.5 | 0.956 | 0.00599 | -0.135 | 159.569
3 | 1.018 | 0.00621 | -0.136 | 164.009
3.5 | 1.079 | 0.00645 | -0.137 | 167.289
4 | 1.14 | 0.00672 | -0.138 | 169.621
4.5 | 1.201 | 0.00705 | -0.139 | 170.218
5 | 1.261 | 0.00743 | -0.14 | 169.615
5.5 | 1.321 | 0.00805 | -0.141 | 164.137
6 | 1.38 | 0.00869 | -0.142 | 158.783
6.5 | 1.438 | 0.00944 | -0.143 | 152.372
7 | 1.495 | 0.01003 | -0.144 | 149.081
7.5 | 1.551 | 0.01606 | -0.145 | 96.556
8 | 1.593 | 0.01363 | -0.145 | 116.901
8.5 | 1.64 | 0.0147 | -0.146 | 111.567
9 | 1.678 | 0.01419 | -0.146 | 118.215
9.5 | 1.71 | 0.0134 | -0.146 | 127.668
10 | 1.737 | 0.01458 | -0.147 | 119.136
10.5 | 1.76 | 0.01957 | -0.147 | 89.949
11 | 1.776 | 0.02106 | -0.148 | 84.33
11.5 | 1.787 | 0.02232 | -0.148 | 80.053
12 | 1.79 | 0.02403 | -0.148 | 74.497
12.5 | 1.785 | 0.02643 | -0.148 | 67.546
13 | 1.775 | 0.02823 | -0.149 | 62.883
13.5 | 1.759 | 0.03004 | -0.149 | 58.567
14 | 1.737 | 0.03184 | -0.149 | 54.559
14.5 | 1.709 | 0.03383 | -0.149 | 50.503
15 | 1.675 | 0.03599 | -0.15 | 46.533
15.5 | 1.636 | 0.03834 | -0.15 | 42.666
16 | 1.593 | 0.04087 | -0.15 | 38.972
16.5 | 1.546 | 0.04371 | -0.15 | 35.375
17 | 1.496 | 0.04672 | -0.15 | 32.032

## 66. Re 4M Mach 0.00 (2)
BIGFOIL.COM POLAR EXPORT
e604
EPPLER 604 |  |  |  | Cl Max: | 1.6599 | at alpha= | 20 | deg
XFOIL ncrit=9 |  |  |  | L/D Max: | 180.483 | at alpha= | 4 | deg
Re: | 4000000 |  |  | Cd Min: | 0.0845 | at alpha= | 20 | deg
Mach: | 0 |  |  | Cl=0 at alpha= | -4.7434 | deg
|  |  |  | @ Cl=0.1, Cd= | 0.0062572
|  |  |  | @ Cl=0.4, Cd= | 0.0045462
|  |  |  | @ Cl=0.6, Cd= | 0.0046806
alpha (deg) | Cl | Cd | Cm | Cl/Cd
-20 | -1.0588 | 0.06991 | -0.0922 | -15.1452
-19.5 | -1.0817 | 0.06084 | -0.096 | -17.7794
-19 | -1.1052 | 0.05142 | -0.1005 | -21.4936
-18.5 | -1.0892 | 0.04597 | -0.1048 | -23.6937
-18 | -1.0781 | 0.04016 | -0.1091 | -26.8451
-17.5 | -1.0523 | 0.03588 | -0.1131 | -29.3283
-17 | -1.0273 | 0.03262 | -0.1149 | -31.4929
-16 | -0.9559 | 0.02615 | -0.1224 | -36.5545
-15.5 | -0.8367 | 0.02368 | -0.1408 | -35.3336
-15 | -0.8013 | 0.02186 | -0.1422 | -36.656
-14.5 | -0.7764 | 0.02064 | -0.14 | -37.6163
-14 | -0.7521 | 0.01925 | -0.1378 | -39.0701
-13.5 | -0.7257 | 0.01799 | -0.1356 | -40.3391
-13 | -0.6962 | 0.01691 | -0.1336 | -41.1709
-12.5 | -0.6665 | 0.01587 | -0.1314 | -41.9975
-12 | -0.6374 | 0.01482 | -0.1289 | -43.0094
-11.5 | -0.6055 | 0.01393 | -0.1266 | -43.4673
-11 | -0.5711 | 0.01316 | -0.1245 | -43.3967
-10.5 | -0.5417 | 0.01229 | -0.1215 | -44.0765
-10 | -0.5244 | 0.01137 | -0.1162 | -46.1214
-9.5 | -0.4894 | 0.01072 | -0.1137 | -45.653
-9 | -0.446 | 0.01022 | -0.1124 | -43.6399
-8.5 | -0.3988 | 0.00979 | -0.1117 | -40.7354
-8 | -0.3491 | 0.00941 | -0.1113 | -37.0988
-7.5 | -0.2992 | 0.00899 | -0.1109 | -33.2814
-7 | -0.247 | 0.00858 | -0.111 | -28.7879
-6.5 | -0.1939 | 0.00825 | -0.1111 | -23.503
-6 | -0.1395 | 0.00792 | -0.1115 | -17.6136
-5.5 | -0.0842 | 0.00759 | -0.1121 | -11.0935
-5 | -0.029 | 0.00727 | -0.1126 | -3.989
-4.5 | 0.0275 | 0.00693 | -0.1135 | 3.9683
-4 | 0.0839 | 0.00641 | -0.1145 | 13.0889
-3.5 | 0.1408 | 0.00587 | -0.1156 | 23.9864
-3 | 0.1987 | 0.00501 | -0.1173 | 39.6607
-2.5 | 0.2585 | 0.00455 | -0.119 | 56.8132
-2 | 0.318 | 0.00454 | -0.1201 | 70.0441
-1.5 | 0.3771 | 0.00455 | -0.1211 | 82.8791
-1 | 0.437 | 0.00454 | -0.1224 | 96.2555
-0.5 | 0.496 | 0.00459 | -0.1234 | 108.061
0 | 0.5548 | 0.00465 | -0.1244 | 119.3118
0.5 | 0.6139 | 0.00469 | -0.1254 | 130.8955
1 | 0.6717 | 0.00477 | -0.1263 | 140.8176
1.5 | 0.7302 | 0.00483 | -0.1273 | 151.1801
2 | 0.7876 | 0.00494 | -0.128 | 159.4332
3 | 0.9003 | 0.0052 | -0.1292 | 173.1346
3.5 | 0.9552 | 0.00538 | -0.1295 | 177.5465
4 | 1.0089 | 0.00559 | -0.1296 | 180.483
4.5 | 1.0606 | 0.00588 | -0.1294 | 180.3741
5 | 1.1095 | 0.00625 | -0.1286 | 177.52
5.5 | 1.1544 | 0.00671 | -0.127 | 172.0417
6 | 1.1968 | 0.00721 | -0.125 | 165.9917
6.5 | 1.228 | 0.00782 | -0.1207 | 157.0332
7 | 1.2564 | 0.00851 | -0.116 | 147.6381
7.5 | 1.2823 | 0.0093 | -0.1109 | 137.8817
8 | 1.3058 | 0.0102 | -0.1057 | 128.0196
8.5 | 1.3293 | 0.01115 | -0.1008 | 119.2197
9 | 1.3493 | 0.01233 | -0.0956 | 109.4323
9.5 | 1.3716 | 0.01354 | -0.0911 | 101.2999
10 | 1.3897 | 0.01507 | -0.0864 | 92.2163
10.5 | 1.4062 | 0.01685 | -0.0819 | 83.454
11 | 1.4254 | 0.01866 | -0.0781 | 76.388
11.5 | 1.444 | 0.02065 | -0.0746 | 69.9274
12 | 1.4579 | 0.02308 | -0.0709 | 63.1672
12.5 | 1.475 | 0.02547 | -0.0679 | 57.9113
13 | 1.4934 | 0.02792 | -0.0654 | 53.4885
13.5 | 1.5111 | 0.03055 | -0.063 | 49.4632
14 | 1.5291 | 0.0333 | -0.061 | 45.9189
14.5 | 1.5463 | 0.03623 | -0.0592 | 42.6801
15 | 1.5625 | 0.03938 | -0.0576 | 39.6775
15.5 | 1.578 | 0.04272 | -0.0562 | 36.9382
16 | 1.5937 | 0.04617 | -0.0551 | 34.5181
16.5 | 1.606 | 0.05006 | -0.0541 | 32.0815
17 | 1.6204 | 0.0539 | -0.0535 | 30.0631
17.5 | 1.6311 | 0.05825 | -0.053 | 28.0017
18 | 1.6404 | 0.0629 | -0.0527 | 26.0795
18.5 | 1.6498 | 0.06768 | -0.0528 | 24.3765
19 | 1.6563 | 0.07294 | -0.0532 | 22.7077
20 | 1.6599 | 0.0845 | -0.0541 | 19.6438

## 67. Re 4M Mach 0.10 (1)
BIGFOIL.COM POLAR EXPORT
e604
EPPLER 604 |  |  |  | Cl Max: | 1.786 | at alpha= | 12 | deg
JavaFoil+Calcfoil stall+Eppler ext transition |  |  |  | L/D Max: | 169.947 | at alpha= | 4.5 | deg
Re: | 4000000 |  |  | Cd Min: | 0.00552 | at alpha= | 1 | deg
Mach: | 0.1 |  |  | Cl=0 at alpha= | -5.1885 | deg
|  |  |  | @ Cl=0.1, Cd= | 0.0074089
|  |  |  | @ Cl=0.4, Cd= | 0.0058081
|  |  |  | @ Cl=0.6, Cd= | 0.0063333
alpha (deg) | Cl | Cd | Cm | Cl/Cd
-19 | -0.465 | 0.13971 | -0.049 | -3.328
-18.5 | -0.482 | 0.13273 | -0.05 | -3.628
-18 | -0.498 | 0.12595 | -0.052 | -3.951
-17.5 | -0.513 | 0.11894 | -0.053 | -4.314
-17 | -0.528 | 0.11101 | -0.055 | -4.759
-16.5 | -0.542 | 0.10304 | -0.058 | -5.264
-16 | -0.557 | 0.09285 | -0.062 | -5.999
-15.5 | -0.57 | 0.08299 | -0.065 | -6.871
-15 | -0.596 | 0.06004 | -0.075 | -9.921
-14.5 | -0.635 | 0.03208 | -0.085 | -19.804
-14 | -0.642 | 0.02683 | -0.088 | -23.923
-13.5 | -0.642 | 0.02366 | -0.09 | -27.123
-13 | -0.636 | 0.02122 | -0.092 | -29.996
-12.5 | -0.626 | 0.01943 | -0.094 | -32.201
-12 | -0.61 | 0.01789 | -0.095 | -34.105
-11.5 | -0.589 | 0.01671 | -0.097 | -35.274
-11 | -0.564 | 0.0156 | -0.098 | -36.143
-10.5 | -0.533 | 0.01462 | -0.1 | -36.472
-10 | -0.499 | 0.01379 | -0.101 | -36.159
-9.5 | -0.46 | 0.013 | -0.103 | -35.343
-9 | -0.416 | 0.01234 | -0.104 | -33.749
-8.5 | -0.37 | 0.01172 | -0.106 | -31.568
-8 | -0.32 | 0.01116 | -0.107 | -28.67
-7.5 | -0.268 | 0.01066 | -0.109 | -25.101
-7 | -0.213 | 0.01021 | -0.11 | -20.837
-6.5 | -0.156 | 0.00743 | -0.111 | -20.997
-6 | -0.098 | 0.00801 | -0.113 | -12.185
-5.5 | -0.038 | 0.00758 | -0.115 | -5.009
-5 | 0.023 | 0.00791 | -0.116 | 2.898
-4.5 | 0.086 | 0.00772 | -0.12 | 11.133
-4 | 0.149 | 0.00632 | -0.121 | 23.568
-3.5 | 0.212 | 0.00642 | -0.122 | 33.074
-3 | 0.275 | 0.00555 | -0.123 | 49.616
-2.5 | 0.338 | 0.00569 | -0.124 | 59.484
-2 | 0.401 | 0.00581 | -0.126 | 69.074
-1.5 | 0.464 | 0.00592 | -0.127 | 78.449
-1 | 0.527 | 0.00612 | -0.128 | 86.116
-0.5 | 0.59 | 0.0063 | -0.129 | 93.575
0 | 0.653 | 0.00651 | -0.13 | 100.24
0.5 | 0.715 | 0.00671 | -0.131 | 106.597
1 | 0.778 | 0.00552 | -0.133 | 140.877
1.5 | 0.841 | 0.00573 | -0.134 | 146.845
2 | 0.903 | 0.00588 | -0.135 | 153.603
2.5 | 0.961 | 0.00602 | -0.136 | 159.663
3 | 1.023 | 0.00625 | -0.137 | 163.719
3.5 | 1.084 | 0.00648 | -0.138 | 167.214
4 | 1.146 | 0.00676 | -0.139 | 169.492
4.5 | 1.207 | 0.0071 | -0.14 | 169.947
5 | 1.267 | 0.0075 | -0.141 | 169.012
5.5 | 1.327 | 0.00812 | -0.142 | 163.43
6 | 1.386 | 0.00878 | -0.143 | 157.944
6.5 | 1.445 | 0.00946 | -0.144 | 152.784
7 | 1.502 | 0.01016 | -0.145 | 147.835
7.5 | 1.558 | 0.01636 | -0.146 | 95.241
8 | 1.599 | 0.01382 | -0.146 | 115.726
8.5 | 1.647 | 0.01493 | -0.146 | 110.3
9 | 1.683 | 0.01441 | -0.147 | 116.826
9.5 | 1.715 | 0.0136 | -0.147 | 126.068
10 | 1.741 | 0.01481 | -0.147 | 117.549
10.5 | 1.762 | 0.01991 | -0.148 | 88.525
11 | 1.777 | 0.02142 | -0.148 | 82.959
11.5 | 1.785 | 0.02275 | -0.149 | 78.491
12 | 1.786 | 0.0245 | -0.149 | 72.893
12.5 | 1.778 | 0.02693 | -0.149 | 66.012
13 | 1.764 | 0.02892 | -0.149 | 61.002
13.5 | 1.744 | 0.03069 | -0.15 | 56.817
14 | 1.717 | 0.03263 | -0.15 | 52.607
14.5 | 1.683 | 0.03474 | -0.15 | 48.442
15 | 1.644 | 0.03697 | -0.15 | 44.46
15.5 | 1.599 | 0.03947 | -0.15 | 40.501
16 | 1.549 | 0.04226 | -0.15 | 36.658
16.5 | 1.496 | 0.04521 | -0.15 | 33.094
17 | 1.44 | 0.04846 | -0.15 | 29.716

## 68. Re 4M Mach 0.10 (2)
BIGFOIL.COM POLAR EXPORT
e604
EPPLER 604 |  |  |  | Cl Max: | 1.6519 | at alpha= | 19.5 | deg
XFOIL ncrit=9 |  |  |  | L/D Max: | 180.48 | at alpha= | 4 | deg
Re: | 4000000 |  |  | Cd Min: | 0.09109 | at alpha= | -20 | deg
Mach: | 0.1 |  |  | Cl=0 at alpha= | -4.7386 | deg
|  |  |  | @ Cl=0.1, Cd= | 0.0062533
|  |  |  | @ Cl=0.4, Cd= | 0.0045565
|  |  |  | @ Cl=0.6, Cd= | 0.0046957
alpha (deg) | Cl | Cd | Cm | Cl/Cd
-20 | -0.9357 | 0.09109 | -0.0823 | -10.2723
-19.5 | -0.9676 | 0.07915 | -0.0882 | -12.2249
-19 | -1.0322 | 0.06238 | -0.0978 | -16.547
-18.5 | -0.9721 | 0.06196 | -0.1001 | -15.6892
-18 | -1.0469 | 0.04488 | -0.1101 | -23.3266
-17.5 | -1.0317 | 0.03922 | -0.1146 | -26.3055
-17 | -1.0107 | 0.03517 | -0.117 | -28.7376
-16.5 | -0.9868 | 0.03179 | -0.1186 | -31.0412
-16 | -0.9514 | 0.02769 | -0.1239 | -34.359
-15.5 | -0.8332 | 0.02496 | -0.1422 | -33.3814
-15 | -0.7941 | 0.02281 | -0.1448 | -34.8137
-14.5 | -0.7695 | 0.0215 | -0.1426 | -35.7907
-14 | -0.7466 | 0.01996 | -0.1404 | -37.4048
-13.5 | -0.7211 | 0.0186 | -0.1381 | -38.7688
-13 | -0.6923 | 0.01744 | -0.1359 | -39.6961
-12.5 | -0.6632 | 0.01632 | -0.1336 | -40.6373
-12 | -0.6347 | 0.01519 | -0.131 | -41.7841
-11 | -0.5685 | 0.01345 | -0.1265 | -42.2677
-10.5 | -0.5386 | 0.01253 | -0.1236 | -42.9848
-10 | -0.5146 | 0.01158 | -0.1194 | -44.4387
-9.5 | -0.4892 | 0.01086 | -0.1152 | -45.046
-9 | -0.4471 | 0.01034 | -0.1136 | -43.2398
-8.5 | -0.4004 | 0.00987 | -0.1127 | -40.5674
-8 | -0.3508 | 0.00949 | -0.1122 | -36.9652
-7.5 | -0.3008 | 0.00906 | -0.1117 | -33.2009
-7 | -0.2484 | 0.00865 | -0.1117 | -28.7168
-6.5 | -0.1955 | 0.0083 | -0.1117 | -23.5542
-6 | -0.1407 | 0.00796 | -0.1121 | -17.6759
-5.5 | -0.0852 | 0.00763 | -0.1126 | -11.1664
-5 | -0.0297 | 0.00731 | -0.1131 | -4.0629
-4.5 | 0.0271 | 0.00695 | -0.114 | 3.8993
-4 | 0.0839 | 0.00645 | -0.1149 | 13.0078
-3 | 0.1993 | 0.00504 | -0.1178 | 39.5437
-2.5 | 0.2595 | 0.00456 | -0.1195 | 56.9079
-2 | 0.3192 | 0.00455 | -0.1206 | 70.1538
-1.5 | 0.3789 | 0.00456 | -0.1217 | 83.0921
-1 | 0.4391 | 0.00455 | -0.1229 | 96.5055
-0.5 | 0.4984 | 0.00461 | -0.1239 | 108.1128
0 | 0.5576 | 0.00466 | -0.1249 | 119.6567
0.5 | 0.617 | 0.00471 | -0.1259 | 130.9979
1 | 0.6753 | 0.00478 | -0.1268 | 141.2762
1.5 | 0.734 | 0.00485 | -0.1277 | 151.3402
2 | 0.7918 | 0.00495 | -0.1285 | 159.9596
2.5 | 0.8486 | 0.00509 | -0.1291 | 166.7191
3 | 0.9051 | 0.00523 | -0.1296 | 173.0593
3.5 | 0.9602 | 0.00541 | -0.1299 | 177.4861
4 | 1.0143 | 0.00562 | -0.13 | 180.4804
4.5 | 1.066 | 0.00591 | -0.1297 | 180.3723
5 | 1.1149 | 0.00628 | -0.1288 | 177.5318
5.5 | 1.1596 | 0.00675 | -0.1271 | 171.7926
6 | 1.2019 | 0.00725 | -0.1249 | 165.7793
6.5 | 1.2313 | 0.00787 | -0.1202 | 156.4549
7 | 1.2596 | 0.00858 | -0.1153 | 146.8065
7.5 | 1.2854 | 0.00939 | -0.1102 | 136.8903
8 | 1.3083 | 0.01032 | -0.1049 | 126.7733
8.5 | 1.3314 | 0.01132 | -0.0998 | 117.6148
9 | 1.3505 | 0.01257 | -0.0944 | 107.4383
9.5 | 1.3732 | 0.01382 | -0.09 | 99.3632
10 | 1.3905 | 0.01544 | -0.0852 | 90.0583
10.5 | 1.407 | 0.0173 | -0.0807 | 81.3295
11 | 1.4262 | 0.01918 | -0.077 | 74.3587
11.5 | 1.4442 | 0.02128 | -0.0734 | 67.8665
12 | 1.4575 | 0.02383 | -0.0697 | 61.1624
12.5 | 1.4752 | 0.02626 | -0.0668 | 56.1767
13 | 1.4927 | 0.02886 | -0.0642 | 51.7221
13.5 | 1.5098 | 0.03163 | -0.0619 | 47.7332
14 | 1.5271 | 0.03454 | -0.0599 | 44.2125
14.5 | 1.5437 | 0.03762 | -0.0581 | 41.034
15 | 1.5596 | 0.04091 | -0.0565 | 38.1227
15.5 | 1.5748 | 0.0444 | -0.0551 | 35.4685
16 | 1.5909 | 0.04792 | -0.0541 | 33.1991
16.5 | 1.6029 | 0.05198 | -0.0531 | 30.8369
17 | 1.6154 | 0.05615 | -0.0525 | 28.7694
17.5 | 1.6265 | 0.06058 | -0.0521 | 26.8488
18 | 1.6347 | 0.06552 | -0.052 | 24.9496
18.5 | 1.6427 | 0.07062 | -0.0522 | 23.2611
19 | 1.6484 | 0.07617 | -0.0527 | 21.6411
19.5 | 1.6519 | 0.08211 | -0.0535 | 20.1181
20 | 1.651 | 0.08815 | -0.054 | 18.7294

## 69. Re 4M Mach 0.25 (1)
BIGFOIL.COM POLAR EXPORT
e604
EPPLER 604 |  |  |  | Cl Max: | 1.772 | at alpha= | 11 | deg
JavaFoil+Calcfoil stall+Eppler ext transition |  |  |  | L/D Max: | 168.319 | at alpha= | 4.5 | deg
Re: | 4000000 |  |  | Cd Min: | 0.00579 | at alpha= | -2.5 | deg
Mach: | 0.25 |  |  | Cl=0 at alpha= | -5.1855 | deg
|  |  |  | @ Cl=0.1, Cd= | 0.0077565
|  |  |  | @ Cl=0.4, Cd= | 0.0058875
|  |  |  | @ Cl=0.6, Cd= | 0.0064231
alpha (deg) | Cl | Cd | Cm | Cl/Cd
-17 | -0.196 | 0.12573 | -0.05 | -1.558
-16.5 | -0.252 | 0.11855 | -0.051 | -2.124
-16 | -0.299 | 0.11158 | -0.053 | -2.679
-15.5 | -0.341 | 0.10429 | -0.055 | -3.269
-15 | -0.378 | 0.09751 | -0.057 | -3.876
-14.5 | -0.41 | 0.0908 | -0.06 | -4.511
-14 | -0.438 | 0.08183 | -0.064 | -5.356
-13.5 | -0.471 | 0.06344 | -0.075 | -7.422
-13 | -0.529 | 0.02774 | -0.092 | -19.071
-12.5 | -0.545 | 0.02283 | -0.095 | -23.861
-12 | -0.549 | 0.0204 | -0.097 | -26.923
-11.5 | -0.546 | 0.01848 | -0.099 | -29.527
-11 | -0.534 | 0.01694 | -0.1 | -31.506
-10.5 | -0.514 | 0.01578 | -0.102 | -32.586
-10 | -0.488 | 0.01474 | -0.104 | -33.093
-9.5 | -0.455 | 0.01382 | -0.105 | -32.896
-9 | -0.416 | 0.01303 | -0.107 | -31.914
-8.5 | -0.372 | 0.01233 | -0.108 | -30.161
-8 | -0.324 | 0.0117 | -0.11 | -27.664
-7.5 | -0.272 | 0.01115 | -0.111 | -24.367
-7 | -0.217 | 0.01064 | -0.113 | -20.353
-6.5 | -0.159 | 0.01014 | -0.114 | -15.701
-6 | -0.1 | 0.0074 | -0.116 | -13.483
-5.5 | -0.039 | 0.00785 | -0.117 | -4.945
-5 | 0.023 | 0.00758 | -0.119 | 3.09
-4.5 | 0.088 | 0.00805 | -0.123 | 10.964
-4 | 0.153 | 0.00646 | -0.124 | 23.691
-3.5 | 0.218 | 0.00654 | -0.125 | 33.357
-3 | 0.283 | 0.00662 | -0.127 | 42.728
-2.5 | 0.348 | 0.00579 | -0.128 | 60.03
-2 | 0.412 | 0.00591 | -0.129 | 69.722
-1.5 | 0.477 | 0.00605 | -0.13 | 78.88
-1 | 0.542 | 0.00626 | -0.132 | 86.552
-0.5 | 0.606 | 0.00644 | -0.133 | 94.045
0 | 0.671 | 0.00667 | -0.134 | 100.559
0.5 | 0.735 | 0.00689 | -0.135 | 106.748
1 | 0.8 | 0.00717 | -0.136 | 111.522
1.5 | 0.864 | 0.00581 | -0.137 | 148.754
2 | 0.928 | 0.00601 | -0.138 | 154.464
2.5 | 0.987 | 0.00617 | -0.14 | 159.989
3 | 1.051 | 0.00644 | -0.141 | 163.251
3.5 | 1.114 | 0.00668 | -0.142 | 166.8
4 | 1.176 | 0.007 | -0.143 | 168.083
4.5 | 1.239 | 0.00736 | -0.144 | 168.319
5 | 1.301 | 0.00789 | -0.145 | 164.928
5.5 | 1.362 | 0.00855 | -0.146 | 159.385
6 | 1.423 | 0.00928 | -0.147 | 153.367
6.5 | 1.483 | 0.01475 | -0.148 | 100.519
7 | 1.541 | 0.01622 | -0.149 | 94.992
7.5 | 1.584 | 0.0137 | -0.149 | 115.558
8 | 1.633 | 0.01329 | -0.149 | 122.877
8.5 | 1.676 | 0.01264 | -0.15 | 132.593
9 | 1.711 | 0.01362 | -0.15 | 125.56
9.5 | 1.738 | 0.01879 | -0.15 | 92.48
10 | 1.758 | 0.02039 | -0.151 | 86.226
10.5 | 1.769 | 0.02216 | -0.151 | 79.854
11 | 1.772 | 0.02362 | -0.151 | 75.026
11.5 | 1.763 | 0.02559 | -0.152 | 68.901
12 | 1.741 | 0.02857 | -0.152 | 60.952
12.5 | 1.71 | 0.03067 | -0.152 | 55.756
13 | 1.666 | 0.0328 | -0.152 | 50.808
13.5 | 1.611 | 0.03513 | -0.153 | 45.848
14 | 1.543 | 0.03775 | -0.153 | 40.87
14.5 | 1.463 | 0.04075 | -0.153 | 35.915
15 | 1.374 | 0.04398 | -0.153 | 31.242
15.5 | 1.276 | 0.04768 | -0.153 | 26.754
16 | 1.169 | 0.05185 | -0.152 | 22.553

## 70. Re 4M Mach 0.25 (2)
BIGFOIL.COM POLAR EXPORT
e604
EPPLER 604 |  |  |  | Cl Max: | 1.606 | at alpha= | 18.5 | deg
XFOIL ncrit=9 |  |  |  | L/D Max: | 181.725 | at alpha= | 4 | deg
Re: | 4000000 |  |  | Cd Min: | 0.1379 | at alpha= | -18.5 | deg
Mach: | 0.25 |  |  | Cl=0 at alpha= | -4.7138 | deg
|  |  |  | @ Cl=0.1, Cd= | 0.0064837
|  |  |  | @ Cl=0.4, Cd= | 0.0046037
|  |  |  | @ Cl=0.6, Cd= | 0.0047497
alpha (deg) | Cl | Cd | Cm | Cl/Cd
-18.5 | -0.534 | 0.1379 | -0.0709 | -3.8724
-18 | -0.5779 | 0.11917 | -0.0825 | -4.8494
-17.5 | -0.6691 | 0.09445 | -0.0971 | -7.0842
-17 | -0.7339 | 0.07504 | -0.1091 | -9.7801
-16.5 | -0.7751 | 0.06079 | -0.1181 | -12.7505
-16 | -0.8107 | 0.04788 | -0.1273 | -16.9319
-15.5 | -0.7541 | 0.03821 | -0.1468 | -19.7357
-15 | -0.7177 | 0.03124 | -0.1584 | -22.9738
-14.5 | -0.7037 | 0.02848 | -0.1566 | -24.7086
-14 | -0.695 | 0.02546 | -0.1544 | -27.2977
-13.5 | -0.6792 | 0.02312 | -0.1518 | -29.3772
-13 | -0.6578 | 0.02121 | -0.1492 | -31.0137
-12.5 | -0.635 | 0.01945 | -0.1464 | -32.6478
-12 | -0.6137 | 0.01767 | -0.1431 | -34.7312
-11.5 | -0.5865 | 0.01628 | -0.14 | -36.0258
-11 | -0.5513 | 0.01532 | -0.1376 | -35.9856
-10.5 | -0.5235 | 0.01404 | -0.1342 | -37.2863
-10 | -0.4906 | 0.01309 | -0.1311 | -37.479
-9.5 | -0.464 | 0.01194 | -0.1271 | -38.861
-9 | -0.4453 | 0.01107 | -0.1213 | -40.2258
-8.5 | -0.4053 | 0.01041 | -0.1189 | -38.9337
-7.5 | -0.3081 | 0.00946 | -0.1164 | -32.5687
-7 | -0.2566 | 0.009 | -0.1157 | -28.5111
-6.5 | -0.2031 | 0.00858 | -0.1153 | -23.6713
-6 | -0.1472 | 0.00819 | -0.1154 | -17.9731
-5.5 | -0.0907 | 0.00785 | -0.1156 | -11.5541
-5 | -0.0336 | 0.00749 | -0.116 | -4.486
-4.5 | 0.0251 | 0.00712 | -0.1167 | 3.5253
-4 | 0.0832 | 0.00665 | -0.1175 | 12.5113
-3.5 | 0.1418 | 0.00607 | -0.1186 | 23.3608
-3 | 0.2027 | 0.00521 | -0.1204 | 38.906
-2.5 | 0.2646 | 0.00463 | -0.1221 | 57.149
-1.5 | 0.3886 | 0.0046 | -0.1244 | 84.4783
-1 | 0.4504 | 0.00462 | -0.1256 | 97.4892
-0.5 | 0.511 | 0.0047 | -0.1265 | 108.7234
0 | 0.5732 | 0.00471 | -0.1277 | 121.6985
0.5 | 0.6339 | 0.0048 | -0.1286 | 132.0625
1 | 0.6948 | 0.00485 | -0.1296 | 143.2577
1.5 | 0.7546 | 0.00494 | -0.1303 | 152.753
2 | 0.8147 | 0.00503 | -0.1311 | 161.9682
2.5 | 0.8734 | 0.00517 | -0.1317 | 168.9362
3 | 0.9312 | 0.00534 | -0.132 | 174.382
3.5 | 0.9879 | 0.00552 | -0.1321 | 178.9674
4 | 1.0431 | 0.00574 | -0.1319 | 181.7247
4.5 | 1.0949 | 0.00607 | -0.1311 | 180.3789
5.5 | 1.1862 | 0.00695 | -0.1269 | 170.6763
6 | 1.2198 | 0.00748 | -0.1224 | 163.0749
6.5 | 1.2507 | 0.00817 | -0.1175 | 153.0845
7 | 1.2753 | 0.00906 | -0.1116 | 140.7616
7.5 | 1.3013 | 0.00996 | -0.1062 | 130.6526
8 | 1.3208 | 0.01113 | -0.1001 | 118.6703
8.5 | 1.3411 | 0.01243 | -0.0945 | 107.8922
9 | 1.3593 | 0.014 | -0.0891 | 97.0929
9.5 | 1.3786 | 0.01571 | -0.0842 | 87.753
10 | 1.3948 | 0.01776 | -0.0795 | 78.536
10.5 | 1.4124 | 0.01995 | -0.0752 | 70.797
11 | 1.4283 | 0.02242 | -0.0712 | 63.7065
11.5 | 1.446 | 0.02495 | -0.0678 | 57.9559
12 | 1.4566 | 0.02812 | -0.0641 | 51.7994
12.5 | 1.474 | 0.03104 | -0.0613 | 47.4871
13 | 1.491 | 0.03415 | -0.0588 | 43.6603
13.5 | 1.5078 | 0.03745 | -0.0566 | 40.2617
14 | 1.5234 | 0.04099 | -0.0547 | 37.1652
14.5 | 1.5384 | 0.04476 | -0.053 | 34.37
15 | 1.5525 | 0.04877 | -0.0516 | 31.8331
15.5 | 1.5653 | 0.05308 | -0.0505 | 29.4894
16 | 1.5775 | 0.05764 | -0.0496 | 27.3681
16.5 | 1.5865 | 0.06268 | -0.0491 | 25.3111
17 | 1.5945 | 0.06807 | -0.0489 | 23.4244
17.5 | 1.6015 | 0.07373 | -0.049 | 21.7211
18 | 1.6052 | 0.08002 | -0.0496 | 20.06
18.5 | 1.606 | 0.08689 | -0.0507 | 18.4831
19 | 1.6045 | 0.09426 | -0.0522 | 17.0221
19.5 | 1.6036 | 0.10175 | -0.0542 | 15.7602
20 | 1.5981 | 0.11004 | -0.0569 | 14.5229

## 71. Re 4M Mach 0.50 (1)
BIGFOIL.COM POLAR EXPORT
e604
EPPLER 604 |  |  |  | Cl Max: | 1.78 | at alpha= | 8.5 | deg
JavaFoil+Calcfoil stall+Eppler ext transition |  |  |  | L/D Max: | 159.25 | at alpha= | 3.5 | deg
Re: | 4000000 |  |  | Cd Min: | 0.00581 | at alpha= | 0 | deg
Mach: | 0.5 |  |  | Cl=0 at alpha= | -5.1912 | deg
|  |  |  | @ Cl=0.1, Cd= | 0.0075056
|  |  |  | @ Cl=0.4, Cd= | 0.006276
|  |  |  | @ Cl=0.6, Cd= | 0.0069206
alpha (deg) | Cl | Cd | Cm | Cl/Cd
-20 | -0.843 | 0.16382 | -0.057 | -5.147
-19.5 | -0.815 | 0.15696 | -0.058 | -5.191
-19 | -0.786 | 0.15252 | -0.057 | -5.151
-18.5 | -0.755 | 0.14866 | -0.056 | -5.081
-18 | -0.727 | 0.14449 | -0.055 | -5.031
-17.5 | -0.699 | 0.13954 | -0.056 | -5.01
-17 | -0.671 | 0.13496 | -0.056 | -4.972
-16.5 | -0.644 | 0.13781 | -0.058 | -4.673
-16 | -0.616 | 0.12768 | -0.059 | -4.826
-15.5 | -0.587 | 0.12155 | -0.058 | -4.83
-15 | -0.558 | 0.11555 | -0.055 | -4.825
-14.5 | -0.529 | 0.11149 | -0.055 | -4.747
-14 | -0.501 | 0.10892 | -0.055 | -4.599
-13.5 | -0.473 | 0.10407 | -0.055 | -4.543
-13 | -0.445 | 0.10172 | -0.057 | -4.377
-12.5 | -0.416 | 0.09563 | -0.055 | -4.353
-12 | -0.388 | 0.08761 | -0.054 | -4.427
-11.5 | -0.36 | 0.07961 | -0.056 | -4.519
-11 | -0.332 | 0.07271 | -0.058 | -4.564
-10.5 | -0.303 | 0.07242 | -0.053 | -4.179
-10 | -0.282 | 0.0549 | -0.081 | -5.141
-9.5 | -0.287 | 0.01937 | -0.114 | -14.818
-9 | -0.256 | 0.01742 | -0.117 | -14.668
-8.5 | -0.224 | 0.01566 | -0.119 | -14.272
-8 | -0.269 | 0.01457 | -0.121 | -18.445
-7.5 | -0.268 | 0.01355 | -0.123 | -19.776
-7 | -0.226 | 0.01271 | -0.124 | -17.755
-6.5 | -0.17 | 0.01201 | -0.126 | -14.186
-6 | -0.108 | 0.01139 | -0.128 | -9.501
-5.5 | -0.042 | 0.01061 | -0.129 | -4
-5 | 0.026 | 0.00984 | -0.131 | 2.613
-4.5 | 0.095 | 0.00755 | -0.133 | 12.63
-4 | 0.167 | 0.00691 | -0.136 | 24.208
-3.5 | 0.244 | 0.00712 | -0.14 | 34.297
-3 | 0.316 | 0.00721 | -0.142 | 43.867
-2.5 | 0.389 | 0.00625 | -0.143 | 62.149
-2 | 0.461 | 0.00642 | -0.144 | 71.846
-1.5 | 0.533 | 0.00666 | -0.146 | 80.011
-1 | 0.605 | 0.00694 | -0.147 | 87.302
-0.5 | 0.678 | 0.00717 | -0.148 | 94.471
0 | 0.75 | 0.00581 | -0.15 | 129.116
0.5 | 0.822 | 0.00776 | -0.151 | 105.905
1 | 0.894 | 0.00818 | -0.152 | 109.32
1.5 | 0.966 | 0.00647 | -0.154 | 149.228
2 | 1.038 | 0.00665 | -0.155 | 156.151
2.5 | 1.101 | 0.00705 | -0.156 | 156.16
3 | 1.171 | 0.00741 | -0.157 | 158.155
3.5 | 1.241 | 0.00779 | -0.159 | 159.25
4 | 1.311 | 0.00833 | -0.16 | 157.304
4.5 | 1.38 | 0.01309 | -0.161 | 105.354
5 | 1.438 | 0.01116 | -0.161 | 128.848
5.5 | 1.5 | 0.01254 | -0.162 | 119.641
6 | 1.557 | 0.01234 | -0.162 | 126.194
6.5 | 1.612 | 0.01189 | -0.162 | 135.636
7 | 1.664 | 0.01731 | -0.163 | 96.106
7.5 | 1.71 | 0.01921 | -0.163 | 89.033
8 | 1.75 | 0.02138 | -0.163 | 81.883
8.5 | 1.78 | 0.02369 | -0.164 | 75.122
9 | 1.768 | 0.02662 | -0.164 | 66.416
9.5 | 1.697 | 0.02997 | -0.164 | 56.636
10 | 1.413 | 0.03648 | -0.164 | 38.735
10.5 | 1.055 | 0.04022 | -0.164 | 26.231
11 | 1.078 | 0.0466 | -0.163 | 23.138
11.5 | 0.952 | 0.09129 | -0.088 | 10.431
12 | 1.13 | 0.0544 | -0.162 | 20.78
12.5 | 1.138 | 0.0632 | -0.158 | 18.004
13 | 1.177 | 0.06311 | -0.161 | 18.655
13.5 | 1.206 | 0.06924 | -0.161 | 17.414

## 72. Re 4M Mach 0.50 (2)
BIGFOIL.COM POLAR EXPORT
e604
EPPLER 604 |  |  |  | Cl Max: | 1.5241 | at alpha= | 15 | deg
XFOIL ncrit=9 |  |  |  | L/D Max: | 176.569 | at alpha= | 3.5 | deg
Re: | 4000000 |  |  | Cd Min: | 0.22933 | at alpha= | -20 | deg
Mach: | 0.5 |  |  | Cl=0 at alpha= | -4.5998 | deg
|  |  |  | @ Cl=0.1, Cd= | 0.007246
|  |  |  | @ Cl=0.4, Cd= | 0.0048964
|  |  |  | @ Cl=0.6, Cd= | 0.0050257
alpha (deg) | Cl | Cd | Cm | Cl/Cd
-20 | -0.3792 | 0.22933 | -0.0484 | -1.6535
-19.5 | -0.3445 | 0.22048 | -0.0572 | -1.5625
-19 | -0.3199 | 0.21126 | -0.0632 | -1.5142
-18.5 | -0.2944 | 0.20232 | -0.0692 | -1.4551
-18 | -0.2515 | 0.19111 | -0.0815 | -1.316
-17.5 | -0.174 | 0.17573 | -0.1065 | -0.99016
-17 | -0.1266 | 0.16459 | -0.1208 | -0.76918
-16.5 | -0.1119 | 0.15652 | -0.1245 | -0.71492
-15.5 | -0.0892 | 0.13933 | -0.1318 | -0.64021
-15 | -0.0812 | 0.13053 | -0.1356 | -0.62208
-14.5 | -0.091 | 0.11831 | -0.1404 | -0.76917
-14 | -0.0986 | 0.10761 | -0.1452 | -0.91627
-13.5 | -0.1244 | 0.09474 | -0.1515 | -1.3131
-13 | -0.1408 | 0.08404 | -0.1571 | -1.6754
-12.5 | -0.1592 | 0.07335 | -0.1628 | -2.1704
-12 | -0.1898 | 0.0603 | -0.1698 | -3.1476
-11.5 | -0.2186 | 0.04857 | -0.1776 | -4.5007
-11 | -0.2436 | 0.04 | -0.1812 | -6.09
-10.5 | -0.2772 | 0.03244 | -0.1816 | -8.545
-10 | -0.3044 | 0.02652 | -0.1786 | -11.4781
-9.5 | -0.3226 | 0.0217 | -0.1734 | -14.8664
-9 | -0.3281 | 0.01806 | -0.1664 | -18.1672
-8.5 | -0.3154 | 0.01563 | -0.1599 | -20.1791
-8 | -0.2933 | 0.01387 | -0.1537 | -21.1464
-7.5 | -0.2648 | 0.01248 | -0.1479 | -21.2179
-7 | -0.2348 | 0.01129 | -0.1421 | -20.7972
-6.5 | -0.2137 | 0.01034 | -0.1348 | -20.6673
-6 | -0.1653 | 0.00956 | -0.132 | -17.2908
-5.5 | -0.1093 | 0.00897 | -0.13 | -12.1851
-5 | -0.0501 | 0.00848 | -0.1287 | -5.908
-4.5 | 0.0125 | 0.00798 | -0.1282 | 1.5664
-4 | 0.0775 | 0.00746 | -0.1283 | 10.3887
-3.5 | 0.1427 | 0.00684 | -0.1288 | 20.8626
-3 | 0.2102 | 0.00608 | -0.1301 | 34.5724
-2.5 | 0.2826 | 0.00494 | -0.1329 | 57.2065
-2 | 0.3538 | 0.00487 | -0.1341 | 72.6489
-1.5 | 0.4237 | 0.00491 | -0.135 | 86.2933
-1 | 0.4952 | 0.00493 | -0.1363 | 100.4462
-0.5 | 0.5647 | 0.00499 | -0.1372 | 113.1663
0 | 0.634 | 0.00506 | -0.138 | 125.2964
0.5 | 0.7035 | 0.00513 | -0.1389 | 137.1345
1 | 0.7707 | 0.00525 | -0.1393 | 146.8
1.5 | 0.8383 | 0.00536 | -0.1396 | 156.3993
2 | 0.9044 | 0.00548 | -0.1397 | 165.0365
2.5 | 0.9665 | 0.00565 | -0.1388 | 171.0619
3 | 1.0242 | 0.00585 | -0.137 | 175.0769
3.5 | 1.0806 | 0.00612 | -0.1348 | 176.5686
4 | 1.1345 | 0.00649 | -0.1321 | 174.8074
4.5 | 1.1842 | 0.00694 | -0.1286 | 170.634
5 | 1.2286 | 0.00753 | -0.1241 | 163.1607
5.5 | 1.2659 | 0.00833 | -0.1185 | 151.9688
6 | 1.2889 | 0.00958 | -0.1109 | 134.5407
6.5 | 1.3091 | 0.01113 | -0.1034 | 117.619
7 | 1.3234 | 0.01318 | -0.0958 | 100.4097
7.5 | 1.3407 | 0.01545 | -0.0893 | 86.7767
8 | 1.3523 | 0.01826 | -0.0827 | 74.0581
8.5 | 1.3696 | 0.02108 | -0.0773 | 64.9715
9 | 1.3825 | 0.02434 | -0.0719 | 56.7995
9.5 | 1.3933 | 0.02798 | -0.0669 | 49.7963
10 | 1.4097 | 0.03155 | -0.0628 | 44.6815
10.5 | 1.4237 | 0.03551 | -0.0589 | 40.0929
11 | 1.441 | 0.03951 | -0.0556 | 36.4718
11.5 | 1.4554 | 0.04391 | -0.0526 | 33.1451
12 | 1.4706 | 0.04854 | -0.05 | 30.2967
12.5 | 1.4837 | 0.05359 | -0.0477 | 27.6861
13 | 1.4953 | 0.05906 | -0.046 | 25.3183
13.5 | 1.5047 | 0.06499 | -0.0447 | 23.1528
14 | 1.5146 | 0.0712 | -0.0438 | 21.2725
14.5 | 1.5208 | 0.07807 | -0.0436 | 19.48
15 | 1.5241 | 0.08558 | -0.044 | 17.8091
16 | 1.5188 | 0.10291 | -0.047 | 14.7585
17 | 1.4834 | 0.12511 | -0.0548 | 11.8568
17.5 | 1.4584 | 0.13757 | -0.0609 | 10.6011
18 | 1.4316 | 0.15062 | -0.0682 | 9.5047
18.5 | 1.4064 | 0.16376 | -0.0763 | 8.5882
19 | 1.3826 | 0.17706 | -0.0851 | 7.8087
19.5 | 1.3611 | 0.19041 | -0.0944 | 7.1483
20 | 1.3412 | 0.2039 | -0.1041 | 6.5777

## 73. Re 5M Mach 0.00 (1)
BIGFOIL.COM POLAR EXPORT
e604
EPPLER 604 |  |  |  | Cl Max: | 1.794 | at alpha= | 12 | deg
JavaFoil+Calcfoil stall+Eppler ext transition |  |  |  | L/D Max: | 168.585 | at alpha= | 4 | deg
Re: | 5000000 |  |  | Cd Min: | 0.00541 | at alpha= | -3 | deg
Mach: | 0 |  |  | Cl=0 at alpha= | -5.1885 | deg
|  |  |  | @ Cl=0.1, Cd= | 0.007869
|  |  |  | @ Cl=0.4, Cd= | 0.0057027
|  |  |  | @ Cl=0.6, Cd= | 0.0062336
alpha (deg) | Cl | Cd | Cm | Cl/Cd
-19 | -0.512 | 0.13184 | -0.052 | -3.887
-18.5 | -0.527 | 0.125 | -0.053 | -4.213
-18 | -0.541 | 0.1171 | -0.055 | -4.619
-17.5 | -0.555 | 0.10859 | -0.058 | -5.11
-17 | -0.569 | 0.09926 | -0.06 | -5.73
-16.5 | -0.584 | 0.08713 | -0.065 | -6.703
-16 | -0.61 | 0.06463 | -0.072 | -9.431
-15.5 | -0.645 | 0.03914 | -0.081 | -16.477
-15 | -0.658 | 0.0313 | -0.084 | -21.028
-14.5 | -0.663 | 0.02684 | -0.087 | -24.721
-14 | -0.664 | 0.02367 | -0.089 | -28.05
-13.5 | -0.659 | 0.02145 | -0.09 | -30.722
-13 | -0.65 | 0.01963 | -0.092 | -33.102
-12.5 | -0.636 | 0.0181 | -0.094 | -35.165
-12 | -0.618 | 0.01685 | -0.095 | -36.675
-11.5 | -0.595 | 0.01573 | -0.097 | -37.847
-11 | -0.568 | 0.01473 | -0.098 | -38.571
-10.5 | -0.536 | 0.01381 | -0.1 | -38.831
-10 | -0.5 | 0.01305 | -0.101 | -38.331
-9.5 | -0.46 | 0.01234 | -0.102 | -37.321
-9 | -0.417 | 0.01169 | -0.104 | -35.655
-8.5 | -0.37 | 0.01111 | -0.105 | -33.282
-8 | -0.32 | 0.0106 | -0.107 | -30.181
-7.5 | -0.267 | 0.01014 | -0.108 | -26.362
-7 | -0.212 | 0.00721 | -0.11 | -29.453
-6.5 | -0.156 | 0.00794 | -0.111 | -19.616
-6 | -0.097 | 0.00763 | -0.113 | -12.769
-5.5 | -0.038 | 0.00811 | -0.114 | -4.666
-5 | 0.023 | 0.00782 | -0.116 | 2.923
-4.5 | 0.086 | 0.00807 | -0.119 | 10.601
-4 | 0.148 | 0.00718 | -0.12 | 20.644
-3.5 | 0.211 | 0.00624 | -0.122 | 33.893
-3 | 0.274 | 0.00541 | -0.123 | 50.623
-2.5 | 0.337 | 0.00553 | -0.124 | 60.866
-2 | 0.399 | 0.0057 | -0.125 | 70.084
-1.5 | 0.462 | 0.00587 | -0.126 | 78.632
-1 | 0.524 | 0.00603 | -0.127 | 86.912
-0.5 | 0.587 | 0.0062 | -0.128 | 94.673
0 | 0.649 | 0.00636 | -0.13 | 102.064
0.5 | 0.712 | 0.00664 | -0.131 | 107.238
1 | 0.774 | 0.0055 | -0.132 | 140.778
1.5 | 0.837 | 0.00563 | -0.133 | 148.659
2 | 0.899 | 0.0058 | -0.134 | 155.028
2.5 | 0.956 | 0.00601 | -0.135 | 159.15
3 | 1.018 | 0.00619 | -0.136 | 164.54
3.5 | 1.079 | 0.00647 | -0.137 | 166.799
4 | 1.14 | 0.00676 | -0.138 | 168.585
4.5 | 1.201 | 0.00717 | -0.139 | 167.367
5 | 1.261 | 0.00768 | -0.14 | 164.186
5.5 | 1.321 | 0.00822 | -0.141 | 160.679
6 | 1.38 | 0.00885 | -0.142 | 155.981
6.5 | 1.438 | 0.00942 | -0.143 | 152.625
7 | 1.495 | 0.00998 | -0.144 | 149.848
7.5 | 1.551 | 0.01075 | -0.145 | 144.285
8 | 1.594 | 0.01351 | -0.145 | 118.048
8.5 | 1.642 | 0.01455 | -0.146 | 112.819
9 | 1.681 | 0.01383 | -0.146 | 121.551
9.5 | 1.713 | 0.0149 | -0.147 | 115.016
10 | 1.741 | 0.01405 | -0.147 | 123.908
10.5 | 1.762 | 0.01918 | -0.147 | 91.861
11 | 1.779 | 0.02027 | -0.148 | 87.803
11.5 | 1.79 | 0.0215 | -0.148 | 83.249
12 | 1.794 | 0.02301 | -0.149 | 77.953
12.5 | 1.789 | 0.02531 | -0.149 | 70.688
13 | 1.779 | 0.02704 | -0.149 | 65.794
13.5 | 1.763 | 0.02876 | -0.149 | 61.282
14 | 1.74 | 0.03047 | -0.15 | 57.121
14.5 | 1.712 | 0.03236 | -0.15 | 52.898
15 | 1.678 | 0.03442 | -0.15 | 48.751
15.5 | 1.639 | 0.03668 | -0.15 | 44.697
16 | 1.596 | 0.03907 | -0.15 | 40.862
16.5 | 1.549 | 0.04179 | -0.15 | 37.076
17 | 1.5 | 0.04463 | -0.15 | 33.603

## 74. Re 5M Mach 0.00 (2)
BIGFOIL.COM POLAR EXPORT
e604
EPPLER 604 |  |  |  | Cl Max: | 1.6846 | at alpha= | 20 | deg
XFOIL ncrit=9 |  |  |  | L/D Max: | 184.617 | at alpha= | 4 | deg
Re: | 5000000 |  |  | Cd Min: | 0.08186 | at alpha= | 20 | deg
Mach: | 0 |  |  | Cl=0 at alpha= | -4.7685 | deg
|  |  |  | @ Cl=0.1, Cd= | 0.0061942
|  |  |  | @ Cl=0.4, Cd= | 0.0043294
|  |  |  | @ Cl=0.6, Cd= | 0.0044487
alpha (deg) | Cl | Cd | Cm | Cl/Cd
-15.5 | -0.8509 | 0.02177 | -0.1424 | -39.0859
-15 | -0.8312 | 0.02025 | -0.1399 | -41.0469
-14.5 | -0.8032 | 0.01906 | -0.1381 | -42.1406
-14 | -0.7759 | 0.01786 | -0.136 | -43.4434
-13.5 | -0.748 | 0.0167 | -0.1338 | -44.7904
-13 | -0.7174 | 0.0157 | -0.1317 | -45.6943
-12.5 | -0.6871 | 0.01471 | -0.1295 | -46.7097
-11.5 | -0.6244 | 0.0129 | -0.1247 | -48.4031
-11 | -0.5906 | 0.01218 | -0.1223 | -48.4893
-10.5 | -0.5631 | 0.01138 | -0.1188 | -49.4815
-10 | -0.5363 | 0.01081 | -0.1149 | -49.6115
-9.5 | -0.4943 | 0.01033 | -0.1133 | -47.8509
-9 | -0.4498 | 0.00979 | -0.1121 | -45.9448
-8.5 | -0.4023 | 0.00934 | -0.1114 | -43.0728
-8 | -0.3516 | 0.00898 | -0.1112 | -39.1537
-7.5 | -0.2995 | 0.00862 | -0.1112 | -34.7448
-7 | -0.2473 | 0.00826 | -0.1112 | -29.9395
-6.5 | -0.1931 | 0.0079 | -0.1116 | -24.443
-6 | -0.138 | 0.00761 | -0.1121 | -18.134
-5.5 | -0.0829 | 0.00734 | -0.1125 | -11.2943
-5 | -0.0263 | 0.00699 | -0.1133 | -3.7625
-4.5 | 0.0305 | 0.00669 | -0.1142 | 4.559
-4 | 0.0869 | 0.00631 | -0.115 | 13.7718
-3.5 | 0.1446 | 0.0058 | -0.1163 | 24.931
-3 | 0.2029 | 0.00517 | -0.1178 | 39.2456
-2.5 | 0.2617 | 0.00444 | -0.1196 | 58.9414
-2 | 0.3216 | 0.00435 | -0.1209 | 73.931
-1.5 | 0.3815 | 0.00432 | -0.1221 | 88.3102
-1 | 0.4406 | 0.00435 | -0.1231 | 101.2874
-0.5 | 0.5002 | 0.00436 | -0.1243 | 114.7248
0 | 0.5594 | 0.0044 | -0.1254 | 127.1364
0.5 | 0.6178 | 0.00447 | -0.1263 | 138.2103
1 | 0.6764 | 0.00454 | -0.1273 | 148.9868
1.5 | 0.7344 | 0.00462 | -0.1282 | 158.961
2 | 0.7915 | 0.00474 | -0.1289 | 166.9831
2.5 | 0.8484 | 0.00486 | -0.1296 | 174.5679
3 | 0.9038 | 0.00504 | -0.13 | 179.3254
3.5 | 0.9586 | 0.00524 | -0.1303 | 182.9389
4 | 1.0117 | 0.00548 | -0.1303 | 184.6168
4.5 | 1.0621 | 0.00582 | -0.1298 | 182.4914
5 | 1.1104 | 0.00621 | -0.1289 | 178.8084
5.5 | 1.1536 | 0.00674 | -0.127 | 171.1573
6 | 1.196 | 0.00724 | -0.125 | 165.1934
6.5 | 1.225 | 0.00789 | -0.1203 | 155.2598
7 | 1.2556 | 0.0085 | -0.1159 | 147.7176
7.5 | 1.2822 | 0.00926 | -0.111 | 138.4665
8 | 1.3078 | 0.0101 | -0.1062 | 129.4851
8.5 | 1.333 | 0.01098 | -0.1015 | 121.4026
9 | 1.355 | 0.01206 | -0.0966 | 112.3549
9.5 | 1.3752 | 0.01333 | -0.0917 | 103.1658
10 | 1.3963 | 0.01471 | -0.0874 | 94.9218
10.5 | 1.4124 | 0.01647 | -0.0827 | 85.7559
11 | 1.4343 | 0.01811 | -0.0792 | 79.1993
11.5 | 1.4542 | 0.01999 | -0.0758 | 72.7464
12 | 1.4697 | 0.02226 | -0.0721 | 66.0243
12.5 | 1.4883 | 0.0245 | -0.0692 | 60.7469
13 | 1.5069 | 0.02688 | -0.0666 | 56.0603
13.5 | 1.5256 | 0.02939 | -0.0642 | 51.9088
14 | 1.5441 | 0.03204 | -0.0621 | 48.1929
14.5 | 1.562 | 0.03487 | -0.0603 | 44.795
15 | 1.5777 | 0.03798 | -0.0585 | 41.5403
15.5 | 1.5947 | 0.04113 | -0.0571 | 38.7722
16 | 1.61 | 0.04456 | -0.0559 | 36.1311
16.5 | 1.6237 | 0.04825 | -0.0548 | 33.6518
17 | 1.6379 | 0.05203 | -0.0541 | 31.4799
18 | 1.6609 | 0.06054 | -0.0532 | 27.4348
18.5 | 1.6687 | 0.06543 | -0.0531 | 25.5036
19 | 1.6774 | 0.07036 | -0.0533 | 23.8403
19.5 | 1.6807 | 0.07608 | -0.0538 | 22.0912
20 | 1.6846 | 0.08186 | -0.0546 | 20.579

## 75. Re 5M Mach 0.10 (1)
BIGFOIL.COM POLAR EXPORT
e604
EPPLER 604 |  |  |  | Cl Max: | 1.789 | at alpha= | 11.5 | deg
JavaFoil+Calcfoil stall+Eppler ext transition |  |  |  | L/D Max: | 168.431 | at alpha= | 4 | deg
Re: | 5000000 |  |  | Cd Min: | 0.00542 | at alpha= | -3 | deg
Mach: | 0.1 |  |  | Cl=0 at alpha= | -5.1885 | deg
|  |  |  | @ Cl=0.1, Cd= | 0.0079078
|  |  |  | @ Cl=0.4, Cd= | 0.0057073
|  |  |  | @ Cl=0.6, Cd= | 0.006247
alpha (deg) | Cl | Cd | Cm | Cl/Cd
-19 | -0.466 | 0.13535 | -0.051 | -3.445
-18.5 | -0.483 | 0.12906 | -0.052 | -3.741
-18 | -0.5 | 0.12153 | -0.054 | -4.11
-17.5 | -0.516 | 0.11359 | -0.056 | -4.541
-17 | -0.531 | 0.1054 | -0.058 | -5.042
-16.5 | -0.547 | 0.09567 | -0.061 | -5.721
-16 | -0.566 | 0.08113 | -0.067 | -6.979
-15.5 | -0.589 | 0.06292 | -0.073 | -9.365
-15 | -0.63 | 0.03475 | -0.084 | -18.124
-14.5 | -0.641 | 0.02845 | -0.087 | -22.53
-14 | -0.645 | 0.02465 | -0.089 | -26.179
-13.5 | -0.644 | 0.02215 | -0.091 | -29.085
-13 | -0.638 | 0.02012 | -0.092 | -31.715
-12.5 | -0.627 | 0.01851 | -0.094 | -33.877
-12 | -0.611 | 0.01709 | -0.095 | -35.763
-11.5 | -0.59 | 0.01599 | -0.097 | -36.918
-11 | -0.565 | 0.01494 | -0.098 | -37.788
-10.5 | -0.534 | 0.01401 | -0.1 | -38.149
-10 | -0.499 | 0.0132 | -0.101 | -37.841
-9.5 | -0.46 | 0.01246 | -0.103 | -36.939
-9 | -0.417 | 0.01183 | -0.104 | -35.259
-8.5 | -0.37 | 0.01122 | -0.106 | -33.033
-8 | -0.321 | 0.01069 | -0.107 | -29.992
-7.5 | -0.268 | 0.01021 | -0.109 | -26.254
-7 | -0.213 | 0.00979 | -0.11 | -21.764
-6.5 | -0.156 | 0.00799 | -0.112 | -19.555
-6 | -0.098 | 0.00768 | -0.113 | -12.74
-5.5 | -0.038 | 0.00733 | -0.115 | -5.184
-5 | 0.023 | 0.00787 | -0.116 | 2.915
-4.5 | 0.086 | 0.00809 | -0.12 | 10.621
-4 | 0.149 | 0.00727 | -0.121 | 20.489
-3.5 | 0.212 | 0.00623 | -0.122 | 34.067
-3 | 0.275 | 0.00542 | -0.123 | 50.81
-2.5 | 0.338 | 0.00554 | -0.124 | 61.028
-2 | 0.401 | 0.00571 | -0.126 | 70.241
-1.5 | 0.464 | 0.00589 | -0.127 | 78.789
-1 | 0.527 | 0.00606 | -0.128 | 86.897
-0.5 | 0.59 | 0.00622 | -0.129 | 94.789
0 | 0.653 | 0.00639 | -0.13 | 102.134
0.5 | 0.715 | 0.00667 | -0.131 | 107.293
1 | 0.778 | 0.00548 | -0.133 | 141.95
1.5 | 0.841 | 0.00565 | -0.134 | 148.793
2 | 0.903 | 0.00582 | -0.135 | 155.101
2.5 | 0.961 | 0.00604 | -0.136 | 159.167
3 | 1.023 | 0.00621 | -0.137 | 164.572
3.5 | 1.084 | 0.0065 | -0.138 | 166.702
4 | 1.146 | 0.0068 | -0.139 | 168.431
4.5 | 1.207 | 0.00723 | -0.14 | 166.898
5 | 1.267 | 0.00774 | -0.141 | 163.622
5.5 | 1.327 | 0.00829 | -0.142 | 160.059
6 | 1.386 | 0.00893 | -0.143 | 155.233
6.5 | 1.445 | 0.00945 | -0.144 | 152.995
7 | 1.502 | 0.0101 | -0.145 | 148.747
7.5 | 1.558 | 0.01614 | -0.146 | 96.51
8 | 1.601 | 0.01368 | -0.146 | 117.043
8.5 | 1.648 | 0.01475 | -0.147 | 111.752
9 | 1.686 | 0.01404 | -0.147 | 120.067
9.5 | 1.718 | 0.01318 | -0.147 | 130.327
10 | 1.745 | 0.01427 | -0.148 | 122.281
10.5 | 1.765 | 0.01949 | -0.148 | 90.542
11 | 1.78 | 0.02061 | -0.148 | 86.375
11.5 | 1.789 | 0.02191 | -0.149 | 81.644
12 | 1.789 | 0.02346 | -0.149 | 76.272
12.5 | 1.782 | 0.02579 | -0.149 | 69.084
13 | 1.767 | 0.0277 | -0.15 | 63.817
13.5 | 1.747 | 0.02939 | -0.15 | 59.458
14 | 1.72 | 0.03123 | -0.15 | 55.084
14.5 | 1.686 | 0.03324 | -0.15 | 50.736
15 | 1.647 | 0.03535 | -0.151 | 46.582
15.5 | 1.602 | 0.03772 | -0.151 | 42.466
16 | 1.552 | 0.04037 | -0.151 | 38.455
16.5 | 1.499 | 0.04318 | -0.151 | 34.722

## 76. Re 5M Mach 0.10 (2)
BIGFOIL.COM POLAR EXPORT
e604
EPPLER 604 |  |  |  | Cl Max: | 1.6741 | at alpha= | 19.5 | deg
XFOIL ncrit=9 |  |  |  | L/D Max: | 184.574 | at alpha= | 4 | deg
Re: | 5000000 |  |  | Cd Min: | 0.08825 | at alpha= | -20 | deg
Mach: | 0.1 |  |  | Cl=0 at alpha= | -4.764 | deg
|  |  |  | @ Cl=0.1, Cd= | 0.0062296
|  |  |  | @ Cl=0.4, Cd= | 0.0043384
|  |  |  | @ Cl=0.6, Cd= | 0.0044549
alpha (deg) | Cl | Cd | Cm | Cl/Cd
-20 | -0.9493 | 0.08825 | -0.0844 | -10.7569
-19.5 | -1.0337 | 0.06703 | -0.0976 | -15.4215
-19 | -1.0442 | 0.05748 | -0.1043 | -18.1663
-18.5 | -1.0714 | 0.04663 | -0.1112 | -22.9766
-18 | -1.0234 | 0.04459 | -0.1145 | -22.9513
-17.5 | -1.0369 | 0.03693 | -0.1179 | -28.0774
-17 | -1.0346 | 0.03208 | -0.1186 | -32.2506
-16.5 | -1.0025 | 0.02848 | -0.1223 | -35.2001
-16 | -0.8965 | 0.02457 | -0.1407 | -36.4876
-15 | -0.8257 | 0.02108 | -0.1426 | -39.1698
-14.5 | -0.7982 | 0.0198 | -0.1407 | -40.3131
-14 | -0.7719 | 0.01848 | -0.1385 | -41.7695
-13.5 | -0.7447 | 0.01724 | -0.1362 | -43.1961
-13 | -0.7144 | 0.01616 | -0.1341 | -44.2079
-12.5 | -0.6844 | 0.01512 | -0.1317 | -45.2646
-12 | -0.6543 | 0.01411 | -0.1292 | -46.3714
-11.5 | -0.6222 | 0.0132 | -0.1268 | -47.1364
-11 | -0.5877 | 0.01246 | -0.1245 | -47.1669
-10.5 | -0.5584 | 0.01162 | -0.1212 | -48.0551
-10 | -0.5356 | 0.01097 | -0.1165 | -48.8241
-9.5 | -0.4954 | 0.01045 | -0.1146 | -47.4067
-9 | -0.4508 | 0.00991 | -0.1134 | -45.4894
-8.5 | -0.4041 | 0.00943 | -0.1124 | -42.8526
-8 | -0.3535 | 0.00904 | -0.1121 | -39.104
-7.5 | -0.3013 | 0.00868 | -0.112 | -34.712
-6.5 | -0.1945 | 0.00795 | -0.1122 | -24.4654
-5.5 | -0.0837 | 0.00737 | -0.1131 | -11.3569
-5 | -0.0269 | 0.00702 | -0.1139 | -3.8319
-4.5 | 0.0301 | 0.00671 | -0.1147 | 4.4858
-4 | 0.0868 | 0.00635 | -0.1155 | 13.6693
-3.5 | 0.1449 | 0.00582 | -0.1168 | 24.8969
-3 | 0.2035 | 0.00519 | -0.1183 | 39.21
-2.5 | 0.2627 | 0.00445 | -0.1201 | 59.0337
-2 | 0.3231 | 0.00435 | -0.1214 | 74.2759
-1.5 | 0.3833 | 0.00433 | -0.1226 | 88.5219
-1 | 0.4427 | 0.00436 | -0.1237 | 101.5367
-0.5 | 0.5028 | 0.00437 | -0.1248 | 115.0572
0 | 0.5622 | 0.00441 | -0.1259 | 127.483
0.5 | 0.6211 | 0.00448 | -0.1269 | 138.6384
1 | 0.68 | 0.00456 | -0.1278 | 149.1228
1.5 | 0.7384 | 0.00464 | -0.1287 | 159.1379
2 | 0.7959 | 0.00475 | -0.1294 | 167.5579
2.5 | 0.8529 | 0.00488 | -0.1301 | 174.7746
3 | 0.9087 | 0.00506 | -0.1305 | 179.585
3.5 | 0.9638 | 0.00526 | -0.1308 | 183.2319
4 | 1.017 | 0.00551 | -0.1307 | 184.5735
4.5 | 1.0677 | 0.00584 | -0.1301 | 182.8253
5 | 1.116 | 0.00623 | -0.1292 | 179.1332
5.5 | 1.159 | 0.00678 | -0.1271 | 170.944
6 | 1.2011 | 0.00728 | -0.1249 | 164.9863
6.5 | 1.2278 | 0.00794 | -0.1196 | 154.6348
7 | 1.2588 | 0.00856 | -0.1153 | 147.0561
7.5 | 1.2853 | 0.00935 | -0.1103 | 137.4652
8 | 1.3102 | 0.01022 | -0.1053 | 128.1996
8.5 | 1.3352 | 0.01114 | -0.1005 | 119.8564
9 | 1.3568 | 0.01228 | -0.0955 | 110.4886
9.5 | 1.3767 | 0.01361 | -0.0906 | 101.1536
10 | 1.3975 | 0.01505 | -0.0862 | 92.8571
10.5 | 1.4136 | 0.01689 | -0.0816 | 83.6945
11 | 1.4346 | 0.01864 | -0.078 | 76.9635
11.5 | 1.4546 | 0.02059 | -0.0746 | 70.6459
12 | 1.4694 | 0.02298 | -0.0709 | 63.9426
12.5 | 1.4872 | 0.02536 | -0.0679 | 58.6435
13.5 | 1.5251 | 0.03039 | -0.0631 | 50.1843
14 | 1.5434 | 0.03314 | -0.061 | 46.5721
14.5 | 1.5612 | 0.03608 | -0.0591 | 43.2705
15 | 1.5766 | 0.03932 | -0.0574 | 40.0966
15.5 | 1.594 | 0.04254 | -0.056 | 37.4706
16 | 1.6095 | 0.04606 | -0.0549 | 34.9436
16.5 | 1.6219 | 0.04998 | -0.0538 | 32.451
17 | 1.6353 | 0.05398 | -0.0531 | 30.2946
17.5 | 1.6471 | 0.05826 | -0.0526 | 28.2715
18 | 1.656 | 0.06301 | -0.0523 | 26.2815
18.5 | 1.6648 | 0.06794 | -0.0523 | 24.504
19 | 1.67 | 0.07344 | -0.0527 | 22.7397
19.5 | 1.6741 | 0.07928 | -0.0534 | 21.1163
20 | 1.6734 | 0.08591 | -0.0545 | 19.4785

## 77. Re 5M Mach 0.25 (1)
BIGFOIL.COM POLAR EXPORT
e604
EPPLER 604 |  |  |  | Cl Max: | 1.775 | at alpha= | 11 | deg
JavaFoil+Calcfoil stall+Eppler ext transition |  |  |  | L/D Max: | 167.471 | at alpha= | 4 | deg
Re: | 5000000 |  |  | Cd Min: | 0.00551 | at alpha= | -3 | deg
Mach: | 0.25 |  |  | Cl=0 at alpha= | -5.1855 | deg
|  |  |  | @ Cl=0.1, Cd= | 0.007548
|  |  |  | @ Cl=0.4, Cd= | 0.0057862
|  |  |  | @ Cl=0.6, Cd= | 0.006345
alpha (deg) | Cl | Cd | Cm | Cl/Cd
-17 | -0.196 | 0.12317 | -0.051 | -1.593
-16.5 | -0.252 | 0.11563 | -0.053 | -2.182
-16 | -0.3 | 0.1074 | -0.056 | -2.794
-15.5 | -0.342 | 0.10096 | -0.057 | -3.389
-15 | -0.38 | 0.09339 | -0.06 | -4.067
-14.5 | -0.413 | 0.08513 | -0.064 | -4.85
-14 | -0.446 | 0.0714 | -0.071 | -6.247
-13.5 | -0.51 | 0.03107 | -0.09 | -16.399
-13 | -0.534 | 0.02464 | -0.093 | -21.662
-12.5 | -0.547 | 0.02136 | -0.095 | -25.607
-12 | -0.551 | 0.01939 | -0.097 | -28.399
-11.5 | -0.547 | 0.01763 | -0.099 | -31.01
-11 | -0.535 | 0.01623 | -0.101 | -32.945
-10.5 | -0.515 | 0.01513 | -0.102 | -34.039
-10 | -0.489 | 0.01411 | -0.104 | -34.615
-9.5 | -0.456 | 0.01325 | -0.105 | -34.378
-9 | -0.417 | 0.01249 | -0.107 | -33.352
-8.5 | -0.373 | 0.01183 | -0.108 | -31.491
-8 | -0.324 | 0.01121 | -0.11 | -28.922
-7.5 | -0.272 | 0.01068 | -0.111 | -25.473
-7 | -0.217 | 0.01019 | -0.113 | -21.294
-6.5 | -0.159 | 0.00735 | -0.114 | -21.677
-6 | -0.1 | 0.00797 | -0.116 | -12.546
-5.5 | -0.039 | 0.0077 | -0.118 | -5.048
-5 | 0.023 | 0.00736 | -0.119 | 3.186
-4.5 | 0.087 | 0.00755 | -0.121 | 11.525
-4 | 0.153 | 0.00754 | -0.124 | 20.303
-3.5 | 0.218 | 0.00635 | -0.125 | 34.398
-3 | 0.283 | 0.00551 | -0.127 | 51.388
-2.5 | 0.348 | 0.00564 | -0.128 | 61.669
-2 | 0.412 | 0.00582 | -0.129 | 70.803
-1.5 | 0.477 | 0.00601 | -0.13 | 79.312
-1 | 0.542 | 0.0062 | -0.132 | 87.377
-0.5 | 0.606 | 0.00636 | -0.133 | 95.33
0 | 0.671 | 0.00655 | -0.134 | 102.401
0.5 | 0.735 | 0.00684 | -0.135 | 107.421
1 | 0.8 | 0.00563 | -0.136 | 142.119
1.5 | 0.864 | 0.00573 | -0.137 | 150.87
2 | 0.928 | 0.00597 | -0.138 | 155.631
2.5 | 0.987 | 0.00619 | -0.14 | 159.42
3 | 1.051 | 0.0064 | -0.141 | 164.152
3.5 | 1.114 | 0.00671 | -0.142 | 165.984
4 | 1.176 | 0.00703 | -0.143 | 167.471
4.5 | 1.239 | 0.00754 | -0.144 | 164.366
5 | 1.301 | 0.00813 | -0.145 | 160.119
5.5 | 1.362 | 0.00872 | -0.146 | 156.28
6 | 1.423 | 0.0094 | -0.147 | 151.359
6.5 | 1.483 | 0.01472 | -0.148 | 100.707
7 | 1.541 | 0.01612 | -0.149 | 95.612
7.5 | 1.585 | 0.01353 | -0.149 | 117.141
8 | 1.635 | 0.01472 | -0.15 | 111.041
8.5 | 1.679 | 0.0141 | -0.15 | 119.1
9 | 1.713 | 0.0133 | -0.15 | 128.86
9.5 | 1.74 | 0.01451 | -0.151 | 119.939
10 | 1.761 | 0.01974 | -0.151 | 89.226
10.5 | 1.773 | 0.02132 | -0.151 | 83.124
11 | 1.775 | 0.02275 | -0.152 | 78.005
11.5 | 1.767 | 0.02453 | -0.152 | 72.004
12 | 1.745 | 0.02738 | -0.152 | 63.717
12.5 | 1.713 | 0.02936 | -0.152 | 58.336
13 | 1.67 | 0.03139 | -0.153 | 53.192
13.5 | 1.614 | 0.03361 | -0.153 | 48.02
14 | 1.546 | 0.0361 | -0.153 | 42.825
14.5 | 1.467 | 0.03892 | -0.153 | 37.683
15 | 1.377 | 0.04206 | -0.153 | 32.738
15.5 | 1.278 | 0.04555 | -0.153 | 28.068
16 | 1.172 | 0.04948 | -0.153 | 23.689

## 78. Re 5M Mach 0.25 (2)
BIGFOIL.COM POLAR EXPORT
e604
EPPLER 604 |  |  |  | Cl Max: | 1.6296 | at alpha= | 19 | deg
XFOIL ncrit=9 |  |  |  | L/D Max: | 185.112 | at alpha= | 3.5 | deg
Re: | 5000000 |  |  | Cd Min: | 0.20746 | at alpha= | -20 | deg
Mach: | 0.25 |  |  | Cl=0 at alpha= | -4.7376 | deg
|  |  |  | @ Cl=0.1, Cd= | 0.0063652
|  |  |  | @ Cl=0.4, Cd= | 0.0043923
|  |  |  | @ Cl=0.6, Cd= | 0.0045045
alpha (deg) | Cl | Cd | Cm | Cl/Cd
-20 | -0.3905 | 0.20746 | -0.0423 | -1.8823
-19.5 | -0.4865 | 0.16582 | -0.0572 | -2.9339
-19 | -0.5452 | 0.1423 | -0.0701 | -3.8313
-18.5 | -0.5213 | 0.13585 | -0.0758 | -3.8373
-18 | -0.6488 | 0.10414 | -0.0936 | -6.2301
-17.5 | -0.7246 | 0.08365 | -0.1051 | -8.6623
-17 | -0.7522 | 0.07108 | -0.1125 | -10.5824
-16 | -0.7728 | 0.04377 | -0.1418 | -17.6559
-15.5 | -0.7678 | 0.0317 | -0.159 | -24.2208
-14.5 | -0.7479 | 0.02549 | -0.1554 | -29.3409
-14 | -0.7327 | 0.02308 | -0.1529 | -31.7461
-13.5 | -0.7121 | 0.02111 | -0.1502 | -33.7328
-13 | -0.6863 | 0.01948 | -0.1476 | -35.231
-12.5 | -0.6608 | 0.0179 | -0.1448 | -36.9162
-12 | -0.6361 | 0.01637 | -0.1415 | -38.8577
-11.5 | -0.6076 | 0.01509 | -0.1383 | -40.2651
-11 | -0.5717 | 0.01416 | -0.1359 | -40.3743
-10.5 | -0.5422 | 0.01304 | -0.1324 | -41.5798
-10 | -0.508 | 0.01216 | -0.1294 | -41.7763
-9.5 | -0.479 | 0.01126 | -0.1254 | -42.54
-9 | -0.4521 | 0.01061 | -0.1209 | -42.6107
-8.5 | -0.4107 | 0.00998 | -0.1185 | -41.1523
-8 | -0.3625 | 0.00943 | -0.1172 | -38.4411
-7.5 | -0.3111 | 0.00902 | -0.1163 | -34.49
-7 | -0.2573 | 0.00862 | -0.1159 | -29.8492
-6.5 | -0.2021 | 0.00823 | -0.1158 | -24.5565
-6 | -0.1464 | 0.00788 | -0.1158 | -18.5787
-5.5 | -0.0887 | 0.00755 | -0.1162 | -11.7483
-5 | -0.0306 | 0.00719 | -0.1168 | -4.2559
-4.5 | 0.0277 | 0.00688 | -0.1174 | 4.0262
-4 | 0.0868 | 0.00648 | -0.1182 | 13.3951
-3.5 | 0.1466 | 0.00596 | -0.1194 | 24.5973
-3 | 0.2068 | 0.00534 | -0.1209 | 38.7266
-2.5 | 0.2682 | 0.00453 | -0.1228 | 59.2053
-2 | 0.331 | 0.00439 | -0.1242 | 75.3986
-1.5 | 0.3929 | 0.00439 | -0.1254 | 89.4989
-1 | 0.4544 | 0.00441 | -0.1265 | 103.0385
-0.5 | 0.5167 | 0.00442 | -0.1277 | 116.9005
0 | 0.5777 | 0.00449 | -0.1287 | 128.6637
0.5 | 0.6392 | 0.00453 | -0.1298 | 141.1038
1 | 0.6994 | 0.00463 | -0.1306 | 151.0583
1.5 | 0.76 | 0.00472 | -0.1315 | 161.0169
2 | 0.8195 | 0.00483 | -0.1322 | 169.6687
2.5 | 0.8781 | 0.00497 | -0.1327 | 176.6801
3 | 0.9358 | 0.00514 | -0.133 | 182.0623
3.5 | 0.9922 | 0.00536 | -0.1331 | 185.1119
4 | 1.0454 | 0.00567 | -0.1325 | 184.3739
4.5 | 1.0977 | 0.00597 | -0.1318 | 183.8693
5 | 1.1455 | 0.0064 | -0.1301 | 178.9844
5.5 | 1.1863 | 0.00695 | -0.1271 | 170.6906
6 | 1.2193 | 0.00748 | -0.1224 | 163.008
6.5 | 1.2459 | 0.00825 | -0.1167 | 151.0182
7 | 1.2754 | 0.009 | -0.1117 | 141.7111
7.5 | 1.3009 | 0.00991 | -0.1063 | 131.2714
8 | 1.3244 | 0.01096 | -0.1008 | 120.8394
8.5 | 1.346 | 0.01219 | -0.0953 | 110.4184
9 | 1.3636 | 0.01374 | -0.0897 | 99.2431
9.5 | 1.3849 | 0.01534 | -0.0851 | 90.2803
10 | 1.4038 | 0.01723 | -0.0805 | 81.4742
10.5 | 1.4185 | 0.01952 | -0.0759 | 72.6691
11 | 1.4385 | 0.02171 | -0.0723 | 66.2598
11.5 | 1.4563 | 0.0242 | -0.0687 | 60.1777
12 | 1.4694 | 0.02715 | -0.0651 | 54.1215
12.5 | 1.4865 | 0.03006 | -0.0622 | 49.4511
13 | 1.5043 | 0.03306 | -0.0597 | 45.5021
13.5 | 1.5219 | 0.03624 | -0.0575 | 41.995
14 | 1.539 | 0.03961 | -0.0555 | 38.8538
14.5 | 1.555 | 0.04323 | -0.0537 | 35.9704
15 | 1.5696 | 0.04713 | -0.0522 | 33.3036
15.5 | 1.5835 | 0.05126 | -0.051 | 30.8915
16 | 1.5963 | 0.05567 | -0.05 | 28.6743
16.5 | 1.6064 | 0.06052 | -0.0493 | 26.5433
17 | 1.6149 | 0.06575 | -0.049 | 24.5612
17.5 | 1.6227 | 0.07126 | -0.049 | 22.7715
18 | 1.625 | 0.07761 | -0.0494 | 20.938
18.5 | 1.6269 | 0.08426 | -0.0503 | 19.3081
19 | 1.6296 | 0.09096 | -0.0515 | 17.9156
19.5 | 1.6263 | 0.09869 | -0.0535 | 16.4789
20 | 1.6211 | 0.10684 | -0.0559 | 15.1732

## 79. Re 5M Mach 0.50 (1)
BIGFOIL.COM POLAR EXPORT
e604
EPPLER 604 |  |  |  | Cl Max: | 1.783 | at alpha= | 8.5 | deg
JavaFoil+Calcfoil stall+Eppler ext transition |  |  |  | L/D Max: | 158.471 | at alpha= | 3.5 | deg
Re: | 5000000 |  |  | Cd Min: | 0.00545 | at alpha= | -1 | deg
Mach: | 0.5 |  |  | Cl=0 at alpha= | -5.1912 | deg
|  |  |  | @ Cl=0.1, Cd= | 0.0074696
|  |  |  | @ Cl=0.4, Cd= | 0.0061397
|  |  |  | @ Cl=0.6, Cd= | 0.0055299
alpha (deg) | Cl | Cd | Cm | Cl/Cd
-20 | -0.845 | 0.15952 | -0.058 | -5.294
-19.5 | -0.816 | 0.15295 | -0.058 | -5.335
-19 | -0.787 | 0.14823 | -0.058 | -5.308
-18.5 | -0.757 | 0.14478 | -0.057 | -5.231
-18 | -0.727 | 0.14087 | -0.056 | -5.163
-17.5 | -0.699 | 0.13612 | -0.056 | -5.138
-17 | -0.671 | 0.13141 | -0.057 | -5.109
-16.5 | -0.644 | 0.13556 | -0.058 | -4.751
-16 | -0.616 | 0.12472 | -0.059 | -4.942
-15.5 | -0.588 | 0.11919 | -0.059 | -4.932
-15 | -0.558 | 0.11399 | -0.057 | -4.899
-14.5 | -0.529 | 0.10888 | -0.055 | -4.863
-14 | -0.501 | 0.10559 | -0.055 | -4.747
-13.5 | -0.473 | 0.10226 | -0.056 | -4.625
-13 | -0.445 | 0.10005 | -0.057 | -4.451
-12.5 | -0.417 | 0.09265 | -0.057 | -4.498
-12 | -0.388 | 0.08552 | -0.057 | -4.541
-11.5 | -0.36 | 0.07788 | -0.058 | -4.627
-11 | -0.333 | 0.07071 | -0.063 | -4.709
-10.5 | -0.303 | 0.07167 | -0.054 | -4.224
-10 | -0.318 | 0.02105 | -0.112 | -15.11
-9.5 | -0.288 | 0.01809 | -0.115 | -15.938
-9 | -0.256 | 0.01657 | -0.117 | -15.462
-8.5 | -0.224 | 0.01503 | -0.119 | -14.894
-8 | -0.269 | 0.01399 | -0.121 | -19.239
-7.5 | -0.268 | 0.01299 | -0.123 | -20.655
-7 | -0.226 | 0.01221 | -0.125 | -18.517
-6.5 | -0.171 | 0.01153 | -0.126 | -14.801
-6 | -0.108 | 0.011 | -0.128 | -9.855
-5.5 | -0.042 | 0.01023 | -0.13 | -4.154
-5 | 0.026 | 0.0077 | -0.131 | 3.345
-4.5 | 0.095 | 0.00748 | -0.133 | 12.767
-4 | 0.167 | 0.00733 | -0.135 | 22.765
-3.5 | 0.244 | 0.00694 | -0.14 | 35.158
-3 | 0.316 | 0.0059 | -0.142 | 53.59
-2.5 | 0.389 | 0.0061 | -0.143 | 63.701
-2 | 0.461 | 0.00636 | -0.144 | 72.436
-1.5 | 0.533 | 0.0066 | -0.146 | 80.844
-1 | 0.605 | 0.00545 | -0.147 | 111.145
-0.5 | 0.678 | 0.00705 | -0.148 | 96.068
0 | 0.75 | 0.00574 | -0.15 | 130.624
0.5 | 0.822 | 0.00597 | -0.151 | 137.621
1 | 0.894 | 0.00619 | -0.152 | 144.423
1.5 | 0.966 | 0.00636 | -0.154 | 151.949
2 | 1.038 | 0.00665 | -0.155 | 155.974
2.5 | 1.101 | 0.00701 | -0.156 | 156.952
3 | 1.171 | 0.0074 | -0.157 | 158.229
3.5 | 1.241 | 0.00783 | -0.159 | 158.471
4 | 1.311 | 0.00848 | -0.16 | 154.66
4.5 | 1.38 | 0.01355 | -0.161 | 101.785
5 | 1.438 | 0.01139 | -0.161 | 126.261
5.5 | 1.5 | 0.0127 | -0.162 | 118.084
6 | 1.558 | 0.0123 | -0.162 | 126.686
6.5 | 1.614 | 0.01184 | -0.163 | 136.25
7 | 1.666 | 0.01711 | -0.163 | 97.369
7.5 | 1.712 | 0.01903 | -0.163 | 89.976
8 | 1.753 | 0.02082 | -0.164 | 84.19
8.5 | 1.783 | 0.02305 | -0.164 | 77.332
9 | 1.77 | 0.02605 | -0.164 | 67.966
9.5 | 1.7 | 0.02886 | -0.165 | 58.908
10 | 1.415 | 0.03501 | -0.164 | 40.427
10.5 | 1.057 | 0.03854 | -0.164 | 27.429
11 | 1.081 | 0.04447 | -0.164 | 24.311
11.5 | 1.106 | 0.04658 | -0.163 | 23.747
12 | 1.135 | 0.0516 | -0.163 | 22.002
12.5 | 1.149 | 0.05904 | -0.16 | 19.46
13 | 1.19 | 0.05749 | -0.163 | 20.696
13.5 | 1.213 | 0.0647 | -0.162 | 18.748

## 80. Re 5M Mach 0.50 (2)
BIGFOIL.COM POLAR EXPORT
e604
EPPLER 604 |  |  |  | Cl Max: | 1.5466 | at alpha= | 15.5 | deg
XFOIL ncrit=9 |  |  |  | L/D Max: | 185.059 | at alpha= | 3.5 | deg
Re: | 5000000 |  |  | Cd Min: | 0.22714 | at alpha= | -20 | deg
Mach: | 0.5 |  |  | Cl=0 at alpha= | -4.632 | deg
|  |  |  | @ Cl=0.1, Cd= | 0.0070435
|  |  |  | @ Cl=0.4, Cd= | 0.0046432
|  |  |  | @ Cl=0.6, Cd= | 0.0047376
alpha (deg) | Cl | Cd | Cm | Cl/Cd
-20 | -0.3614 | 0.22714 | -0.0543 | -1.5911
-19.5 | -0.3366 | 0.21815 | -0.0604 | -1.543
-19 | -0.3142 | 0.2097 | -0.0656 | -1.4983
-18.5 | -0.2733 | 0.19973 | -0.0764 | -1.3683
-18 | -0.1936 | 0.18367 | -0.1018 | -1.0541
-17.5 | -0.1445 | 0.17221 | -0.117 | -0.83909
-17 | -0.1276 | 0.16393 | -0.1212 | -0.77838
-16.5 | -0.1124 | 0.15579 | -0.1251 | -0.72148
-16 | -0.0999 | 0.14716 | -0.129 | -0.67885
-15.5 | -0.0938 | 0.13743 | -0.133 | -0.68253
-15 | -0.0921 | 0.12729 | -0.1372 | -0.72354
-14.5 | -0.0975 | 0.11631 | -0.142 | -0.83828
-13.5 | -0.1315 | 0.09294 | -0.1533 | -1.4149
-13 | -0.1545 | 0.08146 | -0.1594 | -1.8966
-12.5 | -0.1838 | 0.06936 | -0.166 | -2.6499
-12 | -0.2068 | 0.05722 | -0.1729 | -3.6141
-11.5 | -0.2395 | 0.04586 | -0.1801 | -5.2224
-11 | -0.2648 | 0.03774 | -0.1829 | -7.0164
-10.5 | -0.2982 | 0.03059 | -0.1824 | -9.7483
-10 | -0.3212 | 0.02511 | -0.1789 | -12.7917
-9.5 | -0.3394 | 0.0205 | -0.1731 | -16.5561
-9 | -0.342 | 0.01708 | -0.1661 | -20.0234
-8.5 | -0.3298 | 0.01478 | -0.1592 | -22.3139
-8 | -0.3063 | 0.01308 | -0.153 | -23.4174
-7.5 | -0.2775 | 0.01174 | -0.1471 | -23.6371
-6.5 | -0.2188 | 0.00976 | -0.135 | -22.418
-6 | -0.1671 | 0.00909 | -0.1323 | -18.3828
-5.5 | -0.1096 | 0.00859 | -0.1305 | -12.759
-5 | -0.0471 | 0.0081 | -0.1297 | -5.8148
-4.5 | 0.0169 | 0.00762 | -0.1293 | 2.2178
-4 | 0.0819 | 0.00719 | -0.1293 | 11.3908
-3.5 | 0.1486 | 0.00665 | -0.13 | 22.3459
-3 | 0.2176 | 0.00601 | -0.1313 | 36.2063
-2.5 | 0.288 | 0.00501 | -0.1337 | 57.485
-2 | 0.3598 | 0.00466 | -0.1354 | 77.2103
-1.5 | 0.4318 | 0.00463 | -0.1367 | 93.2613
-1 | 0.502 | 0.00466 | -0.1377 | 107.7253
-0.5 | 0.5723 | 0.00471 | -0.1388 | 121.5074
0 | 0.6425 | 0.00478 | -0.1398 | 134.4142
0.5 | 0.7109 | 0.00487 | -0.1405 | 145.9754
1 | 0.7802 | 0.00495 | -0.1412 | 157.6162
1.5 | 0.8475 | 0.00508 | -0.1416 | 166.8307
2 | 0.9127 | 0.00525 | -0.1414 | 173.8476
3 | 1.0342 | 0.00564 | -0.139 | 183.3688
3.5 | 1.09 | 0.00589 | -0.1367 | 185.0594
4 | 1.1427 | 0.00627 | -0.1337 | 182.2488
4.5 | 1.1903 | 0.00677 | -0.1298 | 175.8198
5 | 1.2324 | 0.0074 | -0.1249 | 166.5405
5.5 | 1.2662 | 0.00826 | -0.1187 | 153.293
6 | 1.2893 | 0.00948 | -0.1111 | 136.0021
6.5 | 1.3066 | 0.01111 | -0.1032 | 117.6058
7 | 1.3263 | 0.01298 | -0.0962 | 102.1803
7.5 | 1.3426 | 0.01527 | -0.0896 | 87.924
8 | 1.3582 | 0.01788 | -0.0834 | 75.962
8.5 | 1.377 | 0.02061 | -0.078 | 66.8122
9 | 1.3911 | 0.02379 | -0.0727 | 58.4741
9.5 | 1.4048 | 0.02723 | -0.0678 | 51.5902
10 | 1.4231 | 0.03066 | -0.0636 | 46.4155
11.5 | 1.4695 | 0.04285 | -0.0531 | 34.294
12 | 1.4871 | 0.04726 | -0.0505 | 31.4664
12.5 | 1.4993 | 0.0523 | -0.0481 | 28.6673
13 | 1.5116 | 0.05766 | -0.0461 | 26.2157
13.5 | 1.5219 | 0.06347 | -0.0447 | 23.9783
14 | 1.534 | 0.06945 | -0.0437 | 22.0878
14.5 | 1.5424 | 0.07601 | -0.0432 | 20.2921
15 | 1.5443 | 0.0836 | -0.0435 | 18.4725
15.5 | 1.5466 | 0.09146 | -0.0442 | 16.9101
16 | 1.5422 | 0.10047 | -0.0459 | 15.3499
16.5 | 1.5273 | 0.11098 | -0.0489 | 13.7619
17 | 1.5025 | 0.12304 | -0.0535 | 12.2115
17.5 | 1.4737 | 0.13589 | -0.0597 | 10.8448
18 | 1.4426 | 0.14948 | -0.0673 | 9.6508
18.5 | 1.4184 | 0.16245 | -0.0753 | 8.7313
19 | 1.395 | 0.17558 | -0.0839 | 7.9451
19.5 | 1.3736 | 0.18879 | -0.0931 | 7.2758
20 | 1.3535 | 0.20223 | -0.1027 | 6.6929

## 81. Re 6M Mach 0.00 (1)
BIGFOIL.COM POLAR EXPORT
e604
EPPLER 604 |  |  |  | Cl Max: | 1.796 | at alpha= | 12 | deg
JavaFoil+Calcfoil stall+Eppler ext transition |  |  |  | L/D Max: | 166.123 | at alpha= | 3.5 | deg
Re: | 6000000 |  |  | Cd Min: | 0.00531 | at alpha= | -3 | deg
Mach: | 0 |  |  | Cl=0 at alpha= | -5.1885 | deg
|  |  |  | @ Cl=0.1, Cd= | 0.0082213
|  |  |  | @ Cl=0.4, Cd= | 0.0056725
|  |  |  | @ Cl=0.6, Cd= | 0.0062203
alpha (deg) | Cl | Cd | Cm | Cl/Cd
-19.5 | -0.5 | 0.13387 | -0.052 | -3.733
-19 | -0.514 | 0.12764 | -0.053 | -4.029
-18.5 | -0.529 | 0.12089 | -0.055 | -4.372
-18 | -0.544 | 0.11198 | -0.057 | -4.855
-17.5 | -0.558 | 0.10273 | -0.06 | -5.436
-17 | -0.575 | 0.09076 | -0.064 | -6.333
-16.5 | -0.596 | 0.07353 | -0.069 | -8.102
-16 | -0.638 | 0.04107 | -0.08 | -15.544
-15.5 | -0.652 | 0.03401 | -0.083 | -19.182
-15 | -0.662 | 0.02886 | -0.085 | -22.933
-14.5 | -0.666 | 0.02513 | -0.087 | -26.505
-14 | -0.665 | 0.0227 | -0.089 | -29.309
-13.5 | -0.66 | 0.02057 | -0.091 | -32.096
-13 | -0.651 | 0.0189 | -0.092 | -34.44
-12.5 | -0.637 | 0.01745 | -0.094 | -36.533
-12 | -0.619 | 0.01625 | -0.095 | -38.094
-11.5 | -0.596 | 0.01518 | -0.097 | -39.259
-11 | -0.569 | 0.0142 | -0.098 | -40.057
-10.5 | -0.537 | 0.01333 | -0.1 | -40.306
-10 | -0.501 | 0.0126 | -0.101 | -39.778
-9.5 | -0.461 | 0.01191 | -0.103 | -38.708
-9 | -0.417 | 0.01128 | -0.104 | -37.004
-8.5 | -0.37 | 0.01073 | -0.106 | -34.524
-8 | -0.32 | 0.01023 | -0.107 | -31.318
-7.5 | -0.268 | 0.00979 | -0.108 | -27.353
-7 | -0.213 | 0.00782 | -0.11 | -27.201
-6.5 | -0.156 | 0.00769 | -0.111 | -20.281
-6 | -0.098 | 0.00741 | -0.113 | -13.166
-5.5 | -0.038 | 0.0079 | -0.115 | -4.799
-5 | 0.023 | 0.00764 | -0.116 | 2.995
-4.5 | 0.086 | 0.00842 | -0.119 | 10.157
-4 | 0.148 | 0.00754 | -0.12 | 19.654
-3.5 | 0.211 | 0.00685 | -0.122 | 30.853
-3 | 0.274 | 0.00531 | -0.123 | 51.637
-2.5 | 0.337 | 0.0055 | -0.124 | 61.182
-2 | 0.399 | 0.00567 | -0.125 | 70.36
-1.5 | 0.462 | 0.00583 | -0.126 | 79.264
-1 | 0.524 | 0.00597 | -0.127 | 87.758
-0.5 | 0.587 | 0.00617 | -0.128 | 95.069
0 | 0.649 | 0.00641 | -0.13 | 101.364
0.5 | 0.712 | 0.00532 | -0.131 | 133.76
1 | 0.774 | 0.00544 | -0.132 | 142.344
1.5 | 0.837 | 0.00562 | -0.133 | 148.742
2 | 0.899 | 0.00582 | -0.134 | 154.445
2.5 | 0.956 | 0.00599 | -0.135 | 159.726
3 | 1.018 | 0.00624 | -0.136 | 163.195
3.5 | 1.079 | 0.0065 | -0.137 | 166.123
4 | 1.14 | 0.0069 | -0.138 | 165.284
4.5 | 1.201 | 0.00736 | -0.139 | 163.137
5 | 1.261 | 0.00781 | -0.14 | 161.38
5.5 | 1.321 | 0.00835 | -0.141 | 158.227
6 | 1.38 | 0.00885 | -0.142 | 155.852
6.5 | 1.438 | 0.00941 | -0.143 | 152.808
7 | 1.495 | 0.00995 | -0.144 | 150.25
7.5 | 1.551 | 0.01065 | -0.145 | 145.649
8 | 1.605 | 0.01711 | -0.146 | 93.801
8.5 | 1.643 | 0.01425 | -0.146 | 115.327
9 | 1.683 | 0.01533 | -0.147 | 109.809
9.5 | 1.716 | 0.01457 | -0.147 | 117.765
10 | 1.744 | 0.01365 | -0.147 | 127.716
10.5 | 1.765 | 0.01476 | -0.148 | 119.617
11 | 1.782 | 0.01965 | -0.148 | 90.696
11.5 | 1.793 | 0.02089 | -0.148 | 85.801
12 | 1.796 | 0.02227 | -0.149 | 80.671
12.5 | 1.792 | 0.02442 | -0.149 | 73.367
13 | 1.782 | 0.02608 | -0.149 | 68.316
13.5 | 1.765 | 0.02776 | -0.15 | 63.603
14 | 1.743 | 0.02939 | -0.15 | 59.318
14.5 | 1.715 | 0.03121 | -0.15 | 54.946
15 | 1.681 | 0.03317 | -0.15 | 50.671
15.5 | 1.642 | 0.03535 | -0.151 | 46.453
16 | 1.599 | 0.03763 | -0.151 | 42.491
16.5 | 1.552 | 0.04023 | -0.151 | 38.583
17 | 1.502 | 0.04299 | -0.151 | 34.948

## 82. Re 6M Mach 0.00 (2)
BIGFOIL.COM POLAR EXPORT
e604
EPPLER 604 |  |  |  | Cl Max: | 1.7027 | at alpha= | 20 | deg
XFOIL ncrit=9 |  |  |  | L/D Max: | 186.124 | at alpha= | 3.5 | deg
Re: | 6000000 |  |  | Cd Min: | 0.07954 | at alpha= | 20 | deg
Mach: | 0 |  |  | Cl=0 at alpha= | -4.7836 | deg
|  |  |  | @ Cl=0.1, Cd= | 0.0060974
|  |  |  | @ Cl=0.4, Cd= | 0.0041773
|  |  |  | @ Cl=0.6, Cd= | 0.0042756
alpha (deg) | Cl | Cd | Cm | Cl/Cd
-20 | -1.1454 | 0.05566 | -0.1024 | -20.5785
-19.5 | -1.1495 | 0.04829 | -0.1069 | -23.8041
-19 | -1.1322 | 0.04348 | -0.1104 | -26.0396
-18.5 | -1.1303 | 0.03721 | -0.114 | -30.3762
-18 | -1.0807 | 0.03572 | -0.117 | -30.2548
-17.5 | -1.0653 | 0.03274 | -0.1164 | -32.5382
-17 | -1.0486 | 0.02838 | -0.1191 | -36.9486
-16.5 | -0.966 | 0.02473 | -0.1328 | -39.0619
-16 | -0.8883 | 0.02232 | -0.1436 | -39.7984
-15.5 | -0.872 | 0.02065 | -0.1408 | -42.2276
-15 | -0.847 | 0.01932 | -0.1388 | -43.8406
-14.5 | -0.8209 | 0.01803 | -0.1367 | -45.5297
-14 | -0.7921 | 0.01692 | -0.1347 | -46.8144
-13.5 | -0.7634 | 0.01582 | -0.1325 | -48.2554
-13 | -0.7322 | 0.01488 | -0.1304 | -49.207
-12.5 | -0.7013 | 0.01394 | -0.1281 | -50.3085
-12 | -0.6695 | 0.01304 | -0.1258 | -51.342
-11.5 | -0.6378 | 0.01223 | -0.1232 | -52.1504
-11 | -0.6047 | 0.01154 | -0.1207 | -52.4003
-10.5 | -0.5853 | 0.01082 | -0.1156 | -54.0943
-10 | -0.5455 | 0.01032 | -0.1137 | -52.8585
-9.5 | -0.5005 | 0.00986 | -0.1126 | -50.7606
-9 | -0.4527 | 0.00948 | -0.1119 | -47.7532
-8.5 | -0.4041 | 0.00903 | -0.1114 | -44.7508
-8 | -0.3529 | 0.00865 | -0.1112 | -40.7977
-7 | -0.2467 | 0.00799 | -0.1115 | -30.8761
-6.5 | -0.1925 | 0.00766 | -0.1119 | -25.1305
-6 | -0.1374 | 0.00739 | -0.1124 | -18.5927
-5.5 | -0.0809 | 0.00709 | -0.1131 | -11.4104
-5 | -0.0245 | 0.0068 | -0.1138 | -3.6029
-4.5 | 0.0321 | 0.00653 | -0.1146 | 4.9158
-4 | 0.0899 | 0.00618 | -0.1157 | 14.5469
-3.5 | 0.1474 | 0.00571 | -0.1168 | 25.8144
-3 | 0.2053 | 0.00525 | -0.1181 | 39.1048
-2.5 | 0.2647 | 0.00452 | -0.12 | 58.5619
-2 | 0.3247 | 0.00421 | -0.1215 | 77.1259
-1.5 | 0.384 | 0.00418 | -0.1226 | 91.866
-1 | 0.4439 | 0.00417 | -0.1239 | 106.4508
-0.5 | 0.5034 | 0.0042 | -0.125 | 119.8571
0 | 0.5622 | 0.00425 | -0.126 | 132.2824
0.5 | 0.6212 | 0.00429 | -0.1271 | 144.8019
1 | 0.6795 | 0.00438 | -0.128 | 155.137
1.5 | 0.737 | 0.0045 | -0.1288 | 163.7778
2 | 0.7945 | 0.00461 | -0.1296 | 172.3427
2.5 | 0.8511 | 0.00474 | -0.1302 | 179.557
3 | 0.906 | 0.00494 | -0.1306 | 183.4008
3.5 | 0.9604 | 0.00516 | -0.1308 | 186.124
4 | 1.0124 | 0.00546 | -0.1306 | 185.4212
4.5 | 1.0618 | 0.00584 | -0.1299 | 181.8151
5 | 1.1092 | 0.00626 | -0.1288 | 177.1885
5.5 | 1.1538 | 0.00674 | -0.1272 | 171.1869
6 | 1.1937 | 0.00731 | -0.1247 | 163.2969
6.5 | 1.226 | 0.00787 | -0.1206 | 155.7814
7 | 1.2549 | 0.0085 | -0.1159 | 147.6353
7.5 | 1.2818 | 0.00925 | -0.111 | 138.573
8 | 1.308 | 0.01006 | -0.1063 | 130.0199
8.5 | 1.3346 | 0.0109 | -0.1018 | 122.4404
9 | 1.3598 | 0.01185 | -0.0974 | 114.7511
9.5 | 1.3801 | 0.01309 | -0.0925 | 105.4316
10 | 1.4004 | 0.01448 | -0.088 | 96.7127
10.5 | 1.4215 | 0.01599 | -0.0839 | 88.8993
11 | 1.4404 | 0.01773 | -0.08 | 81.2408
11.5 | 1.462 | 0.01949 | -0.0767 | 75.0128
12 | 1.4804 | 0.02155 | -0.0733 | 68.6961
12.5 | 1.4991 | 0.02374 | -0.0703 | 63.1466
13 | 1.5195 | 0.02594 | -0.0677 | 58.5775
13.5 | 1.5389 | 0.02835 | -0.0653 | 54.2822
14 | 1.5583 | 0.03088 | -0.0632 | 50.4631
14.5 | 1.5757 | 0.03367 | -0.0612 | 46.7983
15 | 1.5925 | 0.03666 | -0.0594 | 43.4397
15.5 | 1.6088 | 0.03979 | -0.0579 | 40.4323
16 | 1.6255 | 0.04304 | -0.0566 | 37.7672
16.5 | 1.6406 | 0.04654 | -0.0555 | 35.2514
17 | 1.6534 | 0.05038 | -0.0546 | 32.8186
17.5 | 1.6678 | 0.05421 | -0.054 | 30.7655
18.5 | 1.6865 | 0.06331 | -0.0533 | 26.6388
19 | 1.6943 | 0.06829 | -0.0534 | 24.8104
19.5 | 1.7004 | 0.07358 | -0.0538 | 23.1095
20 | 1.7027 | 0.07954 | -0.0545 | 21.4068

## 83. Re 6M Mach 0.10 (1)
BIGFOIL.COM POLAR EXPORT
e604
EPPLER 604 |  |  |  | Cl Max: | 1.792 | at alpha= | 12 | deg
JavaFoil+Calcfoil stall+Eppler ext transition |  |  |  | L/D Max: | 166.062 | at alpha= | 3.5 | deg
Re: | 6000000 |  |  | Cd Min: | 0.00532 | at alpha= | -3 | deg
Mach: | 0.1 |  |  | Cl=0 at alpha= | -5.1885 | deg
|  |  |  | @ Cl=0.1, Cd= | 0.0082467
|  |  |  | @ Cl=0.4, Cd= | 0.0056873
|  |  |  | @ Cl=0.6, Cd= | 0.0062365
alpha (deg) | Cl | Cd | Cm | Cl/Cd
-19 | -0.468 | 0.13166 | -0.052 | -3.553
-18.5 | -0.485 | 0.12479 | -0.054 | -3.884
-18 | -0.501 | 0.11736 | -0.055 | -4.273
-17.5 | -0.518 | 0.10907 | -0.058 | -4.751
-17 | -0.535 | 0.09947 | -0.061 | -5.38
-16.5 | -0.553 | 0.0873 | -0.065 | -6.338
-16 | -0.581 | 0.065 | -0.073 | -8.936
-15.5 | -0.619 | 0.03911 | -0.082 | -15.822
-15 | -0.635 | 0.03111 | -0.085 | -20.418
-14.5 | -0.644 | 0.02634 | -0.087 | -24.458
-14 | -0.647 | 0.02359 | -0.089 | -27.424
-13.5 | -0.645 | 0.02119 | -0.091 | -30.461
-13 | -0.639 | 0.01939 | -0.092 | -32.959
-12.5 | -0.628 | 0.01783 | -0.094 | -35.22
-12 | -0.612 | 0.01649 | -0.096 | -37.108
-11.5 | -0.591 | 0.01544 | -0.097 | -38.288
-11 | -0.565 | 0.01441 | -0.099 | -39.244
-10.5 | -0.535 | 0.01351 | -0.1 | -39.603
-10 | -0.5 | 0.01274 | -0.102 | -39.271
-9.5 | -0.461 | 0.01203 | -0.103 | -38.312
-9 | -0.418 | 0.0114 | -0.105 | -36.641
-8.5 | -0.371 | 0.01082 | -0.106 | -34.28
-8 | -0.321 | 0.01032 | -0.107 | -31.107
-7.5 | -0.268 | 0.00986 | -0.109 | -27.242
-7 | -0.213 | 0.00788 | -0.11 | -27.077
-6.5 | -0.157 | 0.00774 | -0.112 | -20.221
-6 | -0.098 | 0.00746 | -0.113 | -13.138
-5.5 | -0.038 | 0.00807 | -0.115 | -4.719
-5 | 0.023 | 0.0077 | -0.117 | 2.987
-4.5 | 0.086 | 0.00844 | -0.12 | 10.185
-4 | 0.149 | 0.00757 | -0.121 | 19.677
-3.5 | 0.212 | 0.00689 | -0.122 | 30.84
-3 | 0.275 | 0.00532 | -0.123 | 51.756
-2.5 | 0.338 | 0.00552 | -0.124 | 61.252
-2 | 0.401 | 0.00569 | -0.126 | 70.511
-1.5 | 0.464 | 0.00584 | -0.127 | 79.426
-1 | 0.527 | 0.006 | -0.128 | 87.864
-0.5 | 0.59 | 0.0062 | -0.129 | 95.202
0 | 0.653 | 0.00643 | -0.13 | 101.491
0.5 | 0.715 | 0.00534 | -0.131 | 133.986
1 | 0.778 | 0.00542 | -0.133 | 143.489
1.5 | 0.841 | 0.00565 | -0.134 | 148.861
2 | 0.903 | 0.00584 | -0.135 | 154.602
2.5 | 0.961 | 0.00601 | -0.136 | 159.783
3 | 1.023 | 0.00627 | -0.137 | 163.15
3.5 | 1.084 | 0.00653 | -0.138 | 166.062
4 | 1.146 | 0.00694 | -0.139 | 164.99
4.5 | 1.207 | 0.00741 | -0.14 | 162.753
5 | 1.267 | 0.00788 | -0.141 | 160.833
5.5 | 1.327 | 0.00843 | -0.142 | 157.503
6 | 1.386 | 0.00894 | -0.143 | 155.153
6.5 | 1.445 | 0.00943 | -0.144 | 153.213
7 | 1.502 | 0.01006 | -0.145 | 149.288
7.5 | 1.558 | 0.0108 | -0.146 | 144.299
8 | 1.602 | 0.01355 | -0.146 | 118.242
8.5 | 1.65 | 0.01444 | -0.147 | 114.267
9 | 1.689 | 0.01376 | -0.147 | 122.689
9.5 | 1.72 | 0.01489 | -0.148 | 115.572
10 | 1.747 | 0.01387 | -0.148 | 125.997
10.5 | 1.768 | 0.015 | -0.148 | 117.837
11 | 1.783 | 0.02 | -0.149 | 89.157
11.5 | 1.791 | 0.02133 | -0.149 | 83.988
12 | 1.792 | 0.02271 | -0.149 | 78.903
12.5 | 1.784 | 0.02489 | -0.15 | 71.704
13 | 1.77 | 0.02672 | -0.15 | 66.259
13.5 | 1.75 | 0.02836 | -0.15 | 61.715
14 | 1.723 | 0.03011 | -0.15 | 57.211
14.5 | 1.689 | 0.03205 | -0.151 | 52.707
15 | 1.65 | 0.03409 | -0.151 | 48.384
15.5 | 1.605 | 0.03637 | -0.151 | 44.127
16 | 1.555 | 0.03889 | -0.151 | 39.988
16.5 | 1.502 | 0.0416 | -0.151 | 36.103
17 | 1.446 | 0.04455 | -0.151 | 32.456

## 84. Re 6M Mach 0.10 (2)
BIGFOIL.COM POLAR EXPORT
e604
EPPLER 604 |  |  |  | Cl Max: | 1.6946 | at alpha= | 20 | deg
XFOIL ncrit=9 |  |  |  | L/D Max: | 186.789 | at alpha= | 3.5 | deg
Re: | 6000000 |  |  | Cd Min: | 0.0831 | at alpha= | 20 | deg
Mach: | 0.1 |  |  | Cl=0 at alpha= | -4.779 | deg
|  |  |  | @ Cl=0.1, Cd= | 0.0061287
|  |  |  | @ Cl=0.4, Cd= | 0.0041877
|  |  |  | @ Cl=0.6, Cd= | 0.0042893
alpha (deg) | Cl | Cd | Cm | Cl/Cd
-20 | -1.0986 | 0.06351 | -0.1013 | -17.2981
-19.5 | -1.1174 | 0.05376 | -0.1073 | -20.785
-19 | -1.109 | 0.04766 | -0.1115 | -23.269
-18.5 | -1.1154 | 0.04016 | -0.1159 | -27.7739
-18 | -1.0676 | 0.03831 | -0.1189 | -27.8674
-17.5 | -1.055 | 0.03485 | -0.1186 | -30.2726
-17 | -1.0234 | 0.03179 | -0.1211 | -32.1925
-16.5 | -0.9584 | 0.02697 | -0.1336 | -35.5358
-16 | -0.8655 | 0.02434 | -0.1474 | -35.5588
-15.5 | -0.8666 | 0.02153 | -0.1437 | -40.2508
-15 | -0.8418 | 0.02012 | -0.1416 | -41.839
-14.5 | -0.8175 | 0.01867 | -0.1394 | -43.7868
-14 | -0.789 | 0.01748 | -0.1373 | -45.1373
-13.5 | -0.7608 | 0.01631 | -0.135 | -46.6462
-13 | -0.7298 | 0.0153 | -0.1328 | -47.6993
-12.5 | -0.6992 | 0.01431 | -0.1304 | -48.8609
-12 | -0.6676 | 0.01336 | -0.128 | -49.9701
-11.5 | -0.6355 | 0.01251 | -0.1254 | -50.7994
-11 | -0.6014 | 0.0118 | -0.1229 | -50.9661
-10.5 | -0.5751 | 0.01099 | -0.119 | -52.3294
-10 | -0.5462 | 0.01045 | -0.1152 | -52.2679
-9.5 | -0.5021 | 0.00996 | -0.1139 | -50.4116
-9 | -0.4547 | 0.00957 | -0.113 | -47.5131
-8.5 | -0.4059 | 0.00912 | -0.1124 | -44.5066
-8 | -0.355 | 0.00872 | -0.1121 | -40.711
-7.5 | -0.3025 | 0.00841 | -0.112 | -35.9691
-7 | -0.2484 | 0.00804 | -0.1122 | -30.8955
-6.5 | -0.194 | 0.00771 | -0.1125 | -25.1621
-6 | -0.1386 | 0.00742 | -0.113 | -18.6792
-5.5 | -0.0818 | 0.00712 | -0.1137 | -11.4888
-5 | -0.0252 | 0.00683 | -0.1144 | -3.6896
-4.5 | 0.0318 | 0.00656 | -0.1151 | 4.8476
-4 | 0.09 | 0.00621 | -0.1162 | 14.4928
-3.5 | 0.1478 | 0.00574 | -0.1173 | 25.7491
-3 | 0.206 | 0.00527 | -0.1186 | 39.0892
-2.5 | 0.2658 | 0.00454 | -0.1205 | 58.5463
-2 | 0.3261 | 0.00422 | -0.122 | 77.2749
-1.5 | 0.3858 | 0.00419 | -0.1232 | 92.0764
-1 | 0.4462 | 0.00418 | -0.1244 | 106.7464
-0.5 | 0.506 | 0.00421 | -0.1255 | 120.19
0 | 0.5652 | 0.00426 | -0.1266 | 132.6761
0.5 | 0.6245 | 0.00431 | -0.1276 | 144.8956
1 | 0.6832 | 0.00439 | -0.1286 | 155.6264
1.5 | 0.741 | 0.00451 | -0.1293 | 164.3016
2 | 0.7988 | 0.00463 | -0.1301 | 172.527
2.5 | 0.8557 | 0.00476 | -0.1307 | 179.7689
3 | 0.911 | 0.00496 | -0.131 | 183.6694
3.5 | 0.9657 | 0.00517 | -0.1312 | 186.7892
4 | 1.0179 | 0.00548 | -0.131 | 185.7482
4.5 | 1.0674 | 0.00586 | -0.1302 | 182.1502
5 | 1.1149 | 0.00628 | -0.1291 | 177.5318
5.5 | 1.1589 | 0.00678 | -0.1272 | 170.9292
6 | 1.1988 | 0.00735 | -0.1246 | 163.102
6.5 | 1.2285 | 0.00792 | -0.1199 | 155.1136
7 | 1.2584 | 0.00856 | -0.1153 | 147.0093
7.5 | 1.2849 | 0.00933 | -0.1103 | 137.717
8 | 1.3105 | 0.01017 | -0.1054 | 128.8594
8.5 | 1.3368 | 0.01105 | -0.1008 | 120.9774
9 | 1.3617 | 0.01206 | -0.0964 | 112.9104
9.5 | 1.3812 | 0.01337 | -0.0913 | 103.3059
10 | 1.4023 | 0.01479 | -0.0869 | 94.8141
10.5 | 1.4218 | 0.01643 | -0.0827 | 86.5368
11 | 1.4414 | 0.01822 | -0.0788 | 79.1109
11.5 | 1.4619 | 0.0201 | -0.0754 | 72.7313
12 | 1.4806 | 0.02223 | -0.0721 | 66.6037
12.5 | 1.499 | 0.02452 | -0.0691 | 61.1338
13 | 1.5187 | 0.02686 | -0.0665 | 56.5413
13.5 | 1.5375 | 0.02941 | -0.064 | 52.2781
14 | 1.5565 | 0.03206 | -0.0619 | 48.5496
14.5 | 1.5739 | 0.03497 | -0.06 | 45.0071
15 | 1.5905 | 0.03808 | -0.0582 | 41.7673
15.5 | 1.6069 | 0.04132 | -0.0567 | 38.8892
16 | 1.622 | 0.04483 | -0.0554 | 36.1811
16.5 | 1.6366 | 0.0485 | -0.0544 | 33.7443
17 | 1.6498 | 0.05245 | -0.0535 | 31.4547
17.5 | 1.6623 | 0.05661 | -0.053 | 29.3641
18 | 1.672 | 0.06119 | -0.0526 | 27.3247
18.5 | 1.6788 | 0.06628 | -0.0525 | 25.3289
19 | 1.6867 | 0.0714 | -0.0527 | 23.6232
19.5 | 1.69 | 0.07723 | -0.0533 | 21.8827
20 | 1.6946 | 0.0831 | -0.0542 | 20.3923

## 85. Re 6M Mach 0.25 (1)
BIGFOIL.COM POLAR EXPORT
e604
EPPLER 604 |  |  |  | Cl Max: | 1.778 | at alpha= | 11 | deg
JavaFoil+Calcfoil stall+Eppler ext transition |  |  |  | L/D Max: | 165.579 | at alpha= | 3.5 | deg
Re: | 6000000 |  |  | Cd Min: | 0.00541 | at alpha= | -3 | deg
Mach: | 0.25 |  |  | Cl=0 at alpha= | -5.1855 | deg
|  |  |  | @ Cl=0.1, Cd= | 0.0076594
|  |  |  | @ Cl=0.4, Cd= | 0.0057662
|  |  |  | @ Cl=0.6, Cd= | 0.0063194
alpha (deg) | Cl | Cd | Cm | Cl/Cd
-17 | -0.196 | 0.12118 | -0.052 | -1.621
-16.5 | -0.253 | 0.11289 | -0.055 | -2.24
-16 | -0.301 | 0.10483 | -0.057 | -2.87
-15.5 | -0.343 | 0.0976 | -0.06 | -3.519
-15 | -0.382 | 0.08956 | -0.063 | -4.262
-14.5 | -0.417 | 0.07811 | -0.068 | -5.344
-14 | -0.468 | 0.04778 | -0.082 | -9.789
-13.5 | -0.515 | 0.02746 | -0.091 | -18.735
-13 | -0.536 | 0.0231 | -0.094 | -23.197
-12.5 | -0.548 | 0.02037 | -0.096 | -26.912
-12 | -0.552 | 0.0186 | -0.097 | -29.66
-11.5 | -0.548 | 0.01697 | -0.099 | -32.263
-11 | -0.536 | 0.01566 | -0.101 | -34.207
-10.5 | -0.516 | 0.01459 | -0.102 | -35.353
-10 | -0.489 | 0.01362 | -0.104 | -35.921
-9.5 | -0.456 | 0.01278 | -0.106 | -35.696
-9 | -0.417 | 0.01206 | -0.107 | -34.603
-8.5 | -0.373 | 0.01141 | -0.109 | -32.694
-8 | -0.325 | 0.01082 | -0.11 | -30.014
-7.5 | -0.273 | 0.01031 | -0.112 | -26.436
-7 | -0.217 | 0.00985 | -0.113 | -22.068
-6.5 | -0.16 | 0.00715 | -0.115 | -22.343
-6 | -0.1 | 0.00773 | -0.116 | -12.953
-5.5 | -0.039 | 0.00748 | -0.118 | -5.202
-5 | 0.023 | 0.00808 | -0.119 | 2.907
-4.5 | 0.087 | 0.00762 | -0.121 | 11.427
-4 | 0.153 | 0.00782 | -0.124 | 19.571
-3.5 | 0.218 | 0.00721 | -0.125 | 30.269
-3 | 0.283 | 0.00541 | -0.127 | 52.272
-2.5 | 0.348 | 0.00562 | -0.128 | 61.896
-2 | 0.412 | 0.0058 | -0.129 | 71.065
-1.5 | 0.477 | 0.00596 | -0.13 | 80.044
-1 | 0.542 | 0.00612 | -0.132 | 88.428
-0.5 | 0.606 | 0.00634 | -0.133 | 95.671
0 | 0.671 | 0.00658 | -0.134 | 101.856
0.5 | 0.735 | 0.00544 | -0.135 | 135.249
1 | 0.8 | 0.00556 | -0.136 | 143.784
1.5 | 0.864 | 0.00573 | -0.137 | 150.699
2 | 0.928 | 0.00598 | -0.138 | 155.282
2.5 | 0.987 | 0.00617 | -0.14 | 159.949
3 | 1.051 | 0.00646 | -0.141 | 162.499
3.5 | 1.114 | 0.00673 | -0.142 | 165.579
4 | 1.176 | 0.00721 | -0.143 | 163.265
4.5 | 1.239 | 0.00772 | -0.144 | 160.537
5 | 1.301 | 0.00826 | -0.145 | 157.535
5.5 | 1.362 | 0.00883 | -0.146 | 154.216
6 | 1.423 | 0.0094 | -0.147 | 151.418
6.5 | 1.483 | 0.01007 | -0.148 | 147.253
7 | 1.541 | 0.01075 | -0.149 | 143.393
7.5 | 1.586 | 0.01342 | -0.149 | 118.158
8 | 1.636 | 0.01461 | -0.15 | 111.959
8.5 | 1.682 | 0.0138 | -0.15 | 121.903
9 | 1.716 | 0.01296 | -0.15 | 132.397
9.5 | 1.743 | 0.01408 | -0.151 | 123.779
10 | 1.763 | 0.01945 | -0.151 | 90.658
10.5 | 1.775 | 0.02067 | -0.152 | 85.87
11 | 1.778 | 0.0221 | -0.152 | 80.439
11.5 | 1.769 | 0.02376 | -0.152 | 74.465
12 | 1.747 | 0.02644 | -0.152 | 66.089
12.5 | 1.716 | 0.02837 | -0.153 | 60.484
13 | 1.672 | 0.03029 | -0.153 | 55.2
13.5 | 1.616 | 0.03242 | -0.153 | 49.851
14 | 1.548 | 0.03482 | -0.153 | 44.475
14.5 | 1.469 | 0.0375 | -0.153 | 39.173
15 | 1.379 | 0.04053 | -0.153 | 34.034
15.5 | 1.281 | 0.04387 | -0.153 | 29.193
16 | 1.174 | 0.04761 | -0.153 | 24.669

## 86. Re 6M Mach 0.25 (2)
BIGFOIL.COM POLAR EXPORT
e604
EPPLER 604 |  |  |  | Cl Max: | 1.6469 | at alpha= | 19.5 | deg
XFOIL ncrit=9 |  |  |  | L/D Max: | 189.068 | at alpha= | 3.5 | deg
Re: | 6000000 |  |  | Cd Min: | 0.20526 | at alpha= | -20 | deg
Mach: | 0.25 |  |  | Cl=0 at alpha= | -4.7551 | deg
|  |  |  | @ Cl=0.1, Cd= | 0.0062424
|  |  |  | @ Cl=0.4, Cd= | 0.0042393
|  |  |  | @ Cl=0.6, Cd= | 0.0043242
alpha (deg) | Cl | Cd | Cm | Cl/Cd
-20 | -0.3806 | 0.20526 | -0.0464 | -1.8542
-19.5 | -0.4783 | 0.16375 | -0.0611 | -2.9209
-19 | -0.515 | 0.14467 | -0.0721 | -3.5598
-18.5 | -0.6466 | 0.11166 | -0.0904 | -5.7908
-18 | -0.6966 | 0.09435 | -0.1012 | -7.3831
-17.5 | -0.7819 | 0.0742 | -0.1116 | -10.5377
-17 | -0.8192 | 0.06042 | -0.1209 | -13.5584
-16.5 | -0.8154 | 0.04825 | -0.1354 | -16.8995
-16 | -0.7849 | 0.03524 | -0.1584 | -22.273
-15.5 | -0.7615 | 0.03219 | -0.159 | -23.6564
-15 | -0.7637 | 0.02799 | -0.1576 | -27.2847
-14.5 | -0.7747 | 0.02375 | -0.1545 | -32.6189
-14 | -0.7547 | 0.02169 | -0.152 | -34.7948
-13.5 | -0.7349 | 0.01973 | -0.1491 | -37.2478
-13 | -0.7076 | 0.01823 | -0.1464 | -38.8151
-12.5 | -0.6802 | 0.0168 | -0.1434 | -40.4881
-12 | -0.6528 | 0.01544 | -0.1402 | -42.2798
-11.5 | -0.6221 | 0.01426 | -0.1372 | -43.6255
-11 | -0.5861 | 0.0134 | -0.1346 | -43.7388
-10.5 | -0.5548 | 0.01235 | -0.1313 | -44.9231
-10 | -0.5224 | 0.01149 | -0.1279 | -45.4656
-9.5 | -0.5006 | 0.01067 | -0.1225 | -46.9166
-9 | -0.4616 | 0.01011 | -0.1198 | -45.6578
-8.5 | -0.414 | 0.00961 | -0.1183 | -43.0801
-8 | -0.365 | 0.00913 | -0.1171 | -39.9781
-7.5 | -0.3123 | 0.0087 | -0.1164 | -35.8966
-7 | -0.2574 | 0.00833 | -0.1162 | -30.9004
-6.5 | -0.2023 | 0.00798 | -0.1161 | -25.3509
-6 | -0.1452 | 0.00761 | -0.1163 | -19.0802
-5.5 | -0.0871 | 0.0073 | -0.1167 | -11.9315
-5 | -0.029 | 0.00701 | -0.1172 | -4.1369
-4.5 | 0.0302 | 0.00667 | -0.118 | 4.5277
-4 | 0.09 | 0.00632 | -0.1189 | 14.2405
-3.5 | 0.1493 | 0.00586 | -0.12 | 25.4778
-3 | 0.2099 | 0.00538 | -0.1213 | 39.0149
-2.5 | 0.2718 | 0.00463 | -0.1233 | 58.7041
-2 | 0.3339 | 0.00427 | -0.1248 | 78.1967
-1.5 | 0.3959 | 0.00424 | -0.126 | 93.3726
-1 | 0.4585 | 0.00423 | -0.1273 | 108.3924
-0.5 | 0.5199 | 0.00428 | -0.1284 | 121.472
0 | 0.5816 | 0.0043 | -0.1295 | 135.2558
0.5 | 0.6425 | 0.00438 | -0.1305 | 146.6895
1 | 0.7035 | 0.00444 | -0.1315 | 158.4459
1.5 | 0.7633 | 0.00457 | -0.1322 | 167.0241
2 | 0.8223 | 0.00471 | -0.1328 | 174.586
2.5 | 0.8811 | 0.00485 | -0.1334 | 181.6701
3 | 0.9384 | 0.00504 | -0.1336 | 186.1905
3.5 | 0.9945 | 0.00526 | -0.1337 | 189.0684
4 | 1.0477 | 0.00558 | -0.1331 | 187.7599
4.5 | 1.0977 | 0.00599 | -0.1319 | 183.2554
5 | 1.1452 | 0.00642 | -0.1302 | 178.3801
5.5 | 1.1843 | 0.00699 | -0.1268 | 169.4278
6 | 1.2168 | 0.00752 | -0.122 | 161.8085
6.5 | 1.2443 | 0.00827 | -0.1165 | 150.4595
7 | 1.2763 | 0.00895 | -0.112 | 142.6034
7.5 | 1.3003 | 0.00988 | -0.1062 | 131.6093
8 | 1.3251 | 0.01088 | -0.101 | 121.7923
8.5 | 1.3493 | 0.01202 | -0.0959 | 112.2546
9 | 1.3684 | 0.01349 | -0.0905 | 101.4381
9.5 | 1.3904 | 0.01503 | -0.0859 | 92.5083
10 | 1.4091 | 0.0169 | -0.0812 | 83.3787
10.5 | 1.4267 | 0.01902 | -0.0768 | 75.0105
11 | 1.4467 | 0.02117 | -0.0731 | 68.3373
11.5 | 1.4642 | 0.02364 | -0.0695 | 61.9374
12 | 1.4807 | 0.02634 | -0.0661 | 56.2149
12.5 | 1.4978 | 0.02918 | -0.0631 | 51.3297
13 | 1.5167 | 0.03205 | -0.0605 | 47.3229
13.5 | 1.534 | 0.03522 | -0.0582 | 43.5548
14 | 1.5512 | 0.03854 | -0.0561 | 40.2491
14.5 | 1.5677 | 0.04207 | -0.0543 | 37.2641
15 | 1.5825 | 0.04591 | -0.0527 | 34.4696
16 | 1.6109 | 0.05419 | -0.0504 | 29.7269
16.5 | 1.6219 | 0.05889 | -0.0496 | 27.5412
17 | 1.6298 | 0.06411 | -0.0491 | 25.4219
17.5 | 1.6385 | 0.06946 | -0.049 | 23.5891
18 | 1.6428 | 0.07547 | -0.0492 | 21.7676
18.5 | 1.6462 | 0.08184 | -0.0499 | 20.1149
19 | 1.646 | 0.08886 | -0.0511 | 18.5235
19.5 | 1.6469 | 0.09594 | -0.0528 | 17.1659
20 | 1.6456 | 0.10348 | -0.0549 | 15.9026

## 87. Re 6M Mach 0.50 (1)
BIGFOIL.COM POLAR EXPORT
e604
EPPLER 604 |  |  |  | Cl Max: | 1.785 | at alpha= | 8.5 | deg
JavaFoil+Calcfoil stall+Eppler ext transition |  |  |  | L/D Max: | 157.499 | at alpha= | 3 | deg
Re: | 6000000 |  |  | Cd Min: | 0.00536 | at alpha= | -1 | deg
Mach: | 0.5 |  |  | Cl=0 at alpha= | -5.1884 | deg
|  |  |  | @ Cl=0.1, Cd= | 0.0073063
|  |  |  | @ Cl=0.4, Cd= | 0.0061236
|  |  |  | @ Cl=0.6, Cd= | 0.0054412
alpha (deg) | Cl | Cd | Cm | Cl/Cd
-20 | -0.846 | 0.15666 | -0.059 | -5.397
-19.5 | -0.818 | 0.14974 | -0.059 | -5.46
-19 | -0.788 | 0.14513 | -0.059 | -5.427
-18.5 | -0.758 | 0.14101 | -0.058 | -5.378
-18 | -0.728 | 0.13811 | -0.057 | -5.273
-17.5 | -0.7 | 0.13488 | -0.056 | -5.187
-17 | -0.672 | 0.12904 | -0.057 | -5.204
-16.5 | -0.644 | 0.13499 | -0.058 | -4.772
-16 | -0.617 | 0.12249 | -0.06 | -5.036
-15.5 | -0.588 | 0.11657 | -0.059 | -5.046
-15 | -0.559 | 0.11158 | -0.059 | -5.012
-14.5 | -0.53 | 0.1076 | -0.056 | -4.921
-14 | -0.501 | 0.10378 | -0.056 | -4.83
-13.5 | -0.473 | 0.09955 | -0.056 | -4.753
-13 | -0.445 | 0.0982 | -0.058 | -4.535
-12.5 | -0.417 | 0.0916 | -0.058 | -4.552
-12 | -0.389 | 0.08385 | -0.058 | -4.635
-11.5 | -0.361 | 0.07648 | -0.06 | -4.716
-11 | -0.334 | 0.06859 | -0.067 | -4.872
-10.5 | -0.303 | 0.0712 | -0.055 | -4.253
-10 | -0.32 | 0.01959 | -0.113 | -16.333
-9.5 | -0.289 | 0.01734 | -0.116 | -16.666
-9 | -0.257 | 0.01589 | -0.118 | -16.157
-8.5 | -0.224 | 0.01452 | -0.12 | -15.441
-8 | -0.269 | 0.01353 | -0.121 | -19.906
-7.5 | -0.269 | 0.01257 | -0.123 | -21.375
-7 | -0.226 | 0.01182 | -0.125 | -19.149
-6.5 | -0.171 | 0.01122 | -0.126 | -15.225
-6 | -0.109 | 0.01069 | -0.128 | -10.155
-5.5 | -0.043 | 0.00993 | -0.13 | -4.287
-5 | 0.026 | 0.0075 | -0.132 | 3.438
-4.5 | 0.096 | 0.00729 | -0.133 | 13.115
-4 | 0.167 | 0.00758 | -0.135 | 21.973
-3.5 | 0.24 | 0.00744 | -0.138 | 32.257
-3 | 0.316 | 0.00584 | -0.142 | 54.196
-2.5 | 0.389 | 0.00609 | -0.143 | 63.861
-2 | 0.461 | 0.00631 | -0.144 | 73.029
-1.5 | 0.533 | 0.00653 | -0.146 | 81.707
-1 | 0.605 | 0.00536 | -0.147 | 112.878
-0.5 | 0.678 | 0.00706 | -0.148 | 95.966
0 | 0.75 | 0.00573 | -0.15 | 130.872
0.5 | 0.822 | 0.00592 | -0.151 | 138.818
1 | 0.894 | 0.00614 | -0.152 | 145.674
1.5 | 0.966 | 0.00639 | -0.154 | 151.069
2 | 1.038 | 0.00663 | -0.155 | 156.519
2.5 | 1.101 | 0.00704 | -0.156 | 156.333
3 | 1.171 | 0.00744 | -0.157 | 157.499
3.5 | 1.241 | 0.00795 | -0.159 | 156.141
4 | 1.311 | 0.01243 | -0.16 | 105.441
4.5 | 1.38 | 0.01381 | -0.161 | 99.924
5 | 1.438 | 0.01156 | -0.161 | 124.36
5.5 | 1.5 | 0.01269 | -0.162 | 118.228
6 | 1.56 | 0.01225 | -0.162 | 127.311
6.5 | 1.615 | 0.0117 | -0.163 | 138.009
7 | 1.667 | 0.01689 | -0.163 | 98.751
7.5 | 1.714 | 0.01861 | -0.164 | 92.108
8 | 1.755 | 0.02041 | -0.164 | 86.004
8.5 | 1.785 | 0.02262 | -0.164 | 78.891
9 | 1.773 | 0.02527 | -0.165 | 70.14
9.5 | 1.702 | 0.028 | -0.165 | 60.785
10 | 1.418 | 0.03384 | -0.165 | 41.889
10.5 | 1.059 | 0.03723 | -0.165 | 28.44
11 | 1.083 | 0.0428 | -0.164 | 25.311
11.5 | 1.112 | 0.04452 | -0.164 | 24.97
12 | 1.138 | 0.04961 | -0.164 | 22.943
12.5 | 1.149 | 0.05839 | -0.16 | 19.683
13 | 1.195 | 0.05473 | -0.164 | 21.828
13.5 | 1.218 | 0.06143 | -0.163 | 19.824

## 88. Re 6M Mach 0.50 (2)
BIGFOIL.COM POLAR EXPORT
e604
EPPLER 604 |  |  |  | Cl Max: | 1.5656 | at alpha= | 15.5 | deg
XFOIL ncrit=9 |  |  |  | L/D Max: | 190.036 | at alpha= | 3 | deg
Re: | 6000000 |  |  | Cd Min: | 0.20109 | at alpha= | 20 | deg
Mach: | 0.5 |  |  | Cl=0 at alpha= | -4.6516 | deg
|  |  |  | @ Cl=0.1, Cd= | 0.0068773
|  |  |  | @ Cl=0.4, Cd= | 0.0044803
|  |  |  | @ Cl=0.6, Cd= | 0.0045348
alpha (deg) | Cl | Cd | Cm | Cl/Cd
-14 | -0.1199 | 0.10267 | -0.149 | -1.1678
-13 | -0.1635 | 0.07958 | -0.1612 | -2.0545
-12.5 | -0.19 | 0.06793 | -0.1675 | -2.797
-12 | -0.2096 | 0.05615 | -0.1745 | -3.7329
-11.5 | -0.2421 | 0.04508 | -0.1814 | -5.3705
-11 | -0.2808 | 0.03613 | -0.1841 | -7.7719
-10.5 | -0.3103 | 0.02947 | -0.183 | -10.5294
-10 | -0.3368 | 0.02397 | -0.179 | -14.0509
-9.5 | -0.3536 | 0.01951 | -0.1729 | -18.124
-9 | -0.3553 | 0.0163 | -0.1655 | -21.7975
-8.5 | -0.3418 | 0.01406 | -0.1586 | -24.3101
-8 | -0.3173 | 0.01245 | -0.1523 | -25.4859
-7.5 | -0.2883 | 0.0112 | -0.1462 | -25.7411
-7 | -0.2646 | 0.01014 | -0.1391 | -26.0947
-6.5 | -0.2236 | 0.00932 | -0.1349 | -23.9914
-5.5 | -0.1079 | 0.00827 | -0.1312 | -13.0472
-5 | -0.0448 | 0.00781 | -0.1304 | -5.7362
-4.5 | 0.0195 | 0.0074 | -0.13 | 2.6351
-4 | 0.0861 | 0.00698 | -0.1303 | 12.3352
-3.5 | 0.1538 | 0.00648 | -0.131 | 23.7346
-3 | 0.2221 | 0.00596 | -0.1321 | 37.2651
-2.5 | 0.2923 | 0.00517 | -0.1341 | 56.5377
-2 | 0.3655 | 0.00449 | -0.1365 | 81.4031
-1.5 | 0.4366 | 0.00447 | -0.1377 | 97.6734
-1 | 0.5074 | 0.0045 | -0.1388 | 112.7556
-0.5 | 0.5786 | 0.00451 | -0.1401 | 128.2927
0 | 0.6477 | 0.00459 | -0.1409 | 141.1111
0.5 | 0.718 | 0.00467 | -0.1419 | 153.7473
1 | 0.7859 | 0.00478 | -0.1425 | 164.4142
1.5 | 0.8537 | 0.0049 | -0.1429 | 174.2245
2 | 0.9199 | 0.00506 | -0.1429 | 181.7984
2.5 | 0.9842 | 0.00525 | -0.1425 | 187.4667
3 | 1.0433 | 0.00549 | -0.1409 | 190.0364
3.5 | 1.0957 | 0.00578 | -0.1379 | 189.5675
4 | 1.1488 | 0.00613 | -0.135 | 187.4062
4.5 | 1.1936 | 0.00667 | -0.1305 | 178.9505
5 | 1.2347 | 0.00731 | -0.1254 | 168.9056
5.5 | 1.2649 | 0.00824 | -0.1186 | 153.5073
6 | 1.2867 | 0.00948 | -0.1108 | 135.7278
6.5 | 1.3077 | 0.011 | -0.1034 | 118.8818
7 | 1.3297 | 0.01278 | -0.0968 | 104.0454
7.5 | 1.3448 | 0.0151 | -0.0899 | 89.0596
8 | 1.3642 | 0.01754 | -0.084 | 77.7765
8.5 | 1.3826 | 0.02025 | -0.0786 | 68.2765
9 | 1.3979 | 0.02334 | -0.0732 | 59.8929
9.5 | 1.414 | 0.02663 | -0.0684 | 53.098
10 | 1.432 | 0.03005 | -0.0642 | 47.6539
10.5 | 1.4494 | 0.03372 | -0.0603 | 42.9834
11 | 1.4672 | 0.0376 | -0.0568 | 39.0213
11.5 | 1.4814 | 0.04196 | -0.0535 | 35.3051
12 | 1.4991 | 0.04633 | -0.0508 | 32.357
13 | 1.5257 | 0.05648 | -0.0463 | 27.0131
13.5 | 1.5383 | 0.06203 | -0.0447 | 24.7993
14 | 1.5497 | 0.06803 | -0.0436 | 22.7797
14.5 | 1.558 | 0.07457 | -0.043 | 20.8931
15 | 1.5626 | 0.08181 | -0.043 | 19.1004
15.5 | 1.5656 | 0.08959 | -0.0436 | 17.4752
16 | 1.5619 | 0.09844 | -0.045 | 15.8665
16.5 | 1.5446 | 0.10918 | -0.0479 | 14.1473
17 | 1.4992 | 0.12372 | -0.0539 | 12.1177
17.5 | 1.4662 | 0.13718 | -0.0606 | 10.6881
18 | 1.4383 | 0.15038 | -0.0679 | 9.5644
18.5 | 1.4162 | 0.16305 | -0.0757 | 8.6857
19 | 1.3979 | 0.17544 | -0.0838 | 7.968
19.5 | 1.381 | 0.18796 | -0.0924 | 7.3473
20 | 1.3621 | 0.20109 | -0.1017 | 6.7736

## 89. Re 7M Mach 0.00 (1)
BIGFOIL.COM POLAR EXPORT
e604
EPPLER 604 |  |  |  | Cl Max: | 1.799 | at alpha= | 12 | deg
JavaFoil+Calcfoil stall+Eppler ext transition |  |  |  | L/D Max: | 162.742 | at alpha= | 3 | deg
Re: | 7000000 |  |  | Cd Min: | 0.00529 | at alpha= | 0.5 | deg
Mach: | 0 |  |  | Cl=0 at alpha= | -5.1885 | deg
|  |  |  | @ Cl=0.1, Cd= | 0.0082187
|  |  |  | @ Cl=0.4, Cd= | 0.0056421
|  |  |  | @ Cl=0.6, Cd= | 0.0062319
alpha (deg) | Cl | Cd | Cm | Cl/Cd
-19.5 | -0.501 | 0.13146 | -0.053 | -3.808
-19 | -0.516 | 0.12409 | -0.055 | -4.157
-18.5 | -0.531 | 0.11645 | -0.056 | -4.559
-18 | -0.546 | 0.10739 | -0.059 | -5.087
-17.5 | -0.563 | 0.09599 | -0.062 | -5.865
-17 | -0.583 | 0.08093 | -0.067 | -7.198
-16.5 | -0.617 | 0.05299 | -0.076 | -11.644
-16 | -0.645 | 0.03642 | -0.081 | -17.7
-15.5 | -0.656 | 0.03147 | -0.083 | -20.847
-15 | -0.664 | 0.02732 | -0.085 | -24.299
-14.5 | -0.668 | 0.02407 | -0.087 | -27.736
-14 | -0.666 | 0.02185 | -0.089 | -30.505
-13.5 | -0.661 | 0.0199 | -0.091 | -33.234
-13 | -0.652 | 0.01827 | -0.092 | -35.683
-12.5 | -0.638 | 0.01691 | -0.094 | -37.738
-12 | -0.62 | 0.01577 | -0.095 | -39.288
-11.5 | -0.597 | 0.01471 | -0.097 | -40.586
-11 | -0.57 | 0.01377 | -0.098 | -41.372
-10.5 | -0.538 | 0.01292 | -0.1 | -41.624
-10 | -0.502 | 0.01222 | -0.101 | -41.049
-9.5 | -0.462 | 0.01155 | -0.103 | -39.969
-9 | -0.418 | 0.01094 | -0.104 | -38.224
-8.5 | -0.371 | 0.01041 | -0.106 | -35.641
-8 | -0.321 | 0.00993 | -0.107 | -32.319
-7.5 | -0.268 | 0.00951 | -0.109 | -28.178
-7 | -0.213 | 0.00764 | -0.11 | -27.885
-6.5 | -0.156 | 0.0075 | -0.112 | -20.825
-6 | -0.098 | 0.00723 | -0.113 | -13.527
-5.5 | -0.038 | 0.00781 | -0.115 | -4.864
-5 | 0.023 | 0.00757 | -0.116 | 3.028
-4.5 | 0.086 | 0.00837 | -0.119 | 10.218
-4 | 0.148 | 0.0077 | -0.12 | 19.243
-3.5 | 0.211 | 0.00723 | -0.122 | 29.245
-3 | 0.274 | 0.00542 | -0.123 | 50.501
-2.5 | 0.337 | 0.00549 | -0.124 | 61.348
-2 | 0.399 | 0.00564 | -0.125 | 70.831
-1.5 | 0.462 | 0.00577 | -0.126 | 80.02
-1 | 0.524 | 0.00598 | -0.127 | 87.691
-0.5 | 0.587 | 0.00619 | -0.128 | 94.787
0 | 0.649 | 0.00639 | -0.13 | 101.606
0.5 | 0.712 | 0.00529 | -0.131 | 134.607
1 | 0.774 | 0.00547 | -0.132 | 141.486
1.5 | 0.837 | 0.00564 | -0.133 | 148.425
2 | 0.899 | 0.00581 | -0.134 | 154.846
2.5 | 0.956 | 0.00605 | -0.135 | 157.974
3 | 1.018 | 0.00625 | -0.136 | 162.742
3.5 | 1.079 | 0.00663 | -0.137 | 162.738
4 | 1.14 | 0.00705 | -0.138 | 161.81
4.5 | 1.201 | 0.00746 | -0.139 | 160.86
5 | 1.261 | 0.00791 | -0.14 | 159.316
5.5 | 1.321 | 0.00837 | -0.141 | 157.775
6 | 1.38 | 0.00885 | -0.142 | 155.871
6.5 | 1.438 | 0.00941 | -0.143 | 152.912
7 | 1.495 | 0.00987 | -0.144 | 151.543
7.5 | 1.551 | 0.01052 | -0.145 | 147.351
8 | 1.605 | 0.01697 | -0.146 | 94.593
8.5 | 1.645 | 0.01402 | -0.146 | 117.3
9 | 1.685 | 0.01503 | -0.147 | 112.123
9.5 | 1.718 | 0.01435 | -0.147 | 119.742
10 | 1.746 | 0.01536 | -0.148 | 113.682
10.5 | 1.768 | 0.01436 | -0.148 | 123.108
11 | 1.785 | 0.01528 | -0.148 | 116.816
11.5 | 1.795 | 0.02045 | -0.149 | 87.748
12 | 1.799 | 0.02167 | -0.149 | 82.999
12.5 | 1.794 | 0.0237 | -0.149 | 75.713
13 | 1.784 | 0.0253 | -0.15 | 70.522
13.5 | 1.768 | 0.02691 | -0.15 | 65.691
14 | 1.745 | 0.0285 | -0.15 | 61.235
14.5 | 1.717 | 0.03027 | -0.15 | 56.73
15 | 1.683 | 0.03216 | -0.151 | 52.345
15.5 | 1.644 | 0.03426 | -0.151 | 47.995
16 | 1.601 | 0.03645 | -0.151 | 43.936
16.5 | 1.554 | 0.03896 | -0.151 | 39.898
17 | 1.505 | 0.04163 | -0.151 | 36.139

## 90. Re 7M Mach 0.00 (2)
BIGFOIL.COM POLAR EXPORT
e604
EPPLER 604 |  |  |  | Cl Max: | 1.7183 | at alpha= | 20 | deg
XFOIL ncrit=9 |  |  |  | L/D Max: | 187.368 | at alpha= | 3.5 | deg
Re: | 7000000 |  |  | Cd Min: | 0.07752 | at alpha= | 20 | deg
Mach: | 0 |  |  | Cl=0 at alpha= | -4.7964 | deg
|  |  |  | @ Cl=0.1, Cd= | 0.0060049
|  |  |  | @ Cl=0.4, Cd= | 0.0040678
|  |  |  | @ Cl=0.6, Cd= | 0.0041741
alpha (deg) | Cl | Cd | Cm | Cl/Cd
-20 | -1.189 | 0.04893 | -0.1072 | -24.3
-19.5 | -1.1835 | 0.04313 | -0.1106 | -27.4403
-19 | -1.1607 | 0.03919 | -0.1136 | -29.6172
-18.5 | -1.1502 | 0.03404 | -0.1166 | -33.7897
-18 | -1.1172 | 0.03263 | -0.1163 | -34.2384
-17.5 | -1.0896 | 0.02994 | -0.1175 | -36.3928
-17 | -1.0247 | 0.02732 | -0.1257 | -37.5073
-16.5 | -0.9096 | 0.02364 | -0.1461 | -38.4772
-16 | -0.8947 | 0.02212 | -0.143 | -40.4476
-15.5 | -0.8837 | 0.01998 | -0.1401 | -44.2292
-15 | -0.8559 | 0.01878 | -0.1383 | -45.5751
-14.5 | -0.8322 | 0.01738 | -0.1359 | -47.8826
-14 | -0.8025 | 0.01633 | -0.1339 | -49.1427
-13 | -0.7426 | 0.01429 | -0.1295 | -51.9664
-12.5 | -0.7116 | 0.01336 | -0.1272 | -53.2635
-12 | -0.6799 | 0.01253 | -0.1247 | -54.2618
-11.5 | -0.6483 | 0.01172 | -0.1221 | -55.3157
-11 | -0.617 | 0.01104 | -0.1191 | -55.8877
-10.5 | -0.5938 | 0.01043 | -0.1145 | -56.9319
-10 | -0.5511 | 0.00996 | -0.1131 | -55.3313
-9.5 | -0.505 | 0.00953 | -0.1121 | -52.9906
-9 | -0.456 | 0.00916 | -0.1116 | -49.7817
-8.5 | -0.4049 | 0.00881 | -0.1115 | -45.9591
-8 | -0.3542 | 0.00843 | -0.1112 | -42.0166
-7.5 | -0.3007 | 0.0081 | -0.1114 | -37.1235
-7 | -0.2467 | 0.00778 | -0.1117 | -31.7095
-6.5 | -0.1924 | 0.00748 | -0.1121 | -25.7219
-6 | -0.1362 | 0.00718 | -0.1128 | -18.9694
-5.5 | -0.0798 | 0.00693 | -0.1134 | -11.5152
-5 | -0.0235 | 0.00666 | -0.1141 | -3.5285
-4.5 | 0.0342 | 0.00636 | -0.1151 | 5.3774
-4 | 0.0919 | 0.00606 | -0.1161 | 15.165
-3.5 | 0.1492 | 0.00567 | -0.1172 | 26.3139
-3 | 0.2079 | 0.00526 | -0.1185 | 39.5247
-2.5 | 0.2671 | 0.00466 | -0.1202 | 57.3176
-2 | 0.3265 | 0.00417 | -0.1218 | 78.2974
-1.5 | 0.3865 | 0.00407 | -0.1232 | 94.9631
-1 | 0.4464 | 0.00406 | -0.1244 | 109.9507
-0.5 | 0.5053 | 0.0041 | -0.1254 | 123.2439
0 | 0.5649 | 0.00412 | -0.1266 | 137.1117
0.5 | 0.6233 | 0.00421 | -0.1275 | 148.0523
1 | 0.6816 | 0.00427 | -0.1285 | 159.6253
1.5 | 0.7396 | 0.00437 | -0.1294 | 169.2449
2 | 0.7968 | 0.0045 | -0.1301 | 177.0667
2.5 | 0.8527 | 0.00468 | -0.1306 | 182.2009
3 | 0.9074 | 0.00489 | -0.1309 | 185.5624
3.5 | 0.9612 | 0.00513 | -0.131 | 187.3684
4 | 1.0128 | 0.00544 | -0.1307 | 186.1765
4.5 | 1.0623 | 0.00582 | -0.13 | 182.5258
5 | 1.1071 | 0.00634 | -0.1285 | 174.6215
5.5 | 1.1527 | 0.00678 | -0.1271 | 170.0147
6 | 1.1916 | 0.00738 | -0.1244 | 161.4634
6.5 | 1.2254 | 0.00788 | -0.1205 | 155.5076
7 | 1.254 | 0.00852 | -0.1158 | 147.1831
7.5 | 1.283 | 0.0092 | -0.1113 | 139.4565
8 | 1.3096 | 0.00998 | -0.1066 | 131.2224
8.5 | 1.3378 | 0.01077 | -0.1024 | 124.2154
9.5 | 1.3854 | 0.01286 | -0.0933 | 107.7294
10 | 1.4052 | 0.01423 | -0.0887 | 98.7491
10.5 | 1.4289 | 0.0156 | -0.085 | 91.5962
11 | 1.4464 | 0.01738 | -0.0807 | 83.2221
11.5 | 1.4672 | 0.01915 | -0.0773 | 76.6162
12 | 1.4884 | 0.02102 | -0.0742 | 70.8088
12.5 | 1.5082 | 0.02311 | -0.0712 | 65.2618
13 | 1.5285 | 0.02529 | -0.0685 | 60.4389
13.5 | 1.5481 | 0.02765 | -0.0661 | 55.9892
14 | 1.567 | 0.03017 | -0.0639 | 51.939
14.5 | 1.5849 | 0.03289 | -0.0619 | 48.1879
15 | 1.6025 | 0.03577 | -0.0601 | 44.8001
15.5 | 1.6208 | 0.03871 | -0.0586 | 41.8703
16 | 1.6372 | 0.04192 | -0.0572 | 39.0553
16.5 | 1.6512 | 0.04549 | -0.056 | 36.2981
17 | 1.666 | 0.04909 | -0.0551 | 33.9377
17.5 | 1.6787 | 0.05305 | -0.0543 | 31.6437
18 | 1.6901 | 0.05725 | -0.0538 | 29.5214
18.5 | 1.6987 | 0.0619 | -0.0535 | 27.4426
19 | 1.7073 | 0.06672 | -0.0535 | 25.589
19.5 | 1.7126 | 0.07206 | -0.0538 | 23.7663
20 | 1.7183 | 0.07752 | -0.0545 | 22.1659

## 91. Re 7M Mach 0.10 (1)
BIGFOIL.COM POLAR EXPORT
e604
EPPLER 604 |  |  |  | Cl Max: | 1.795 | at alpha= | 12 | deg
JavaFoil+Calcfoil stall+Eppler ext transition |  |  |  | L/D Max: | 162.737 | at alpha= | 3 | deg
Re: | 7000000 |  |  | Cd Min: | 0.0053 | at alpha= | 0.5 | deg
Mach: | 0.1 |  |  | Cl=0 at alpha= | -5.1885 | deg
|  |  |  | @ Cl=0.1, Cd= | 0.0082511
|  |  |  | @ Cl=0.4, Cd= | 0.0056476
|  |  |  | @ Cl=0.6, Cd= | 0.0062518
alpha (deg) | Cl | Cd | Cm | Cl/Cd
-19 | -0.469 | 0.12831 | -0.053 | -3.656
-18.5 | -0.486 | 0.12157 | -0.055 | -3.998
-18 | -0.503 | 0.11361 | -0.057 | -4.43
-17.5 | -0.521 | 0.10435 | -0.059 | -4.991
-17 | -0.539 | 0.09297 | -0.063 | -5.802
-16.5 | -0.561 | 0.07701 | -0.068 | -7.291
-16 | -0.605 | 0.04355 | -0.079 | -13.902
-15.5 | -0.625 | 0.03467 | -0.083 | -18.025
-15 | -0.638 | 0.02905 | -0.085 | -21.965
-14.5 | -0.646 | 0.02511 | -0.088 | -25.722
-14 | -0.648 | 0.02264 | -0.089 | -28.631
-13.5 | -0.647 | 0.02045 | -0.091 | -31.615
-13 | -0.64 | 0.01874 | -0.093 | -34.161
-12.5 | -0.629 | 0.01727 | -0.094 | -36.418
-12 | -0.613 | 0.01601 | -0.096 | -38.288
-11.5 | -0.592 | 0.01496 | -0.097 | -39.561
-11 | -0.566 | 0.01398 | -0.099 | -40.509
-10.5 | -0.536 | 0.0131 | -0.1 | -40.897
-10 | -0.501 | 0.01236 | -0.102 | -40.526
-9.5 | -0.461 | 0.01168 | -0.103 | -39.512
-9 | -0.418 | 0.01106 | -0.105 | -37.831
-8.5 | -0.372 | 0.0105 | -0.106 | -35.395
-8 | -0.322 | 0.01002 | -0.108 | -32.102
-7.5 | -0.269 | 0.00959 | -0.109 | -28.033
-7 | -0.214 | 0.00769 | -0.111 | -27.812
-6.5 | -0.157 | 0.00755 | -0.112 | -20.767
-6 | -0.098 | 0.00727 | -0.114 | -13.493
-5.5 | -0.038 | 0.00786 | -0.115 | -4.851
-5 | 0.023 | 0.00761 | -0.117 | 3.022
-4.5 | 0.086 | 0.0084 | -0.12 | 10.236
-4 | 0.149 | 0.00773 | -0.121 | 19.267
-3.5 | 0.212 | 0.00727 | -0.122 | 29.232
-3 | 0.275 | 0.00543 | -0.123 | 50.684
-2.5 | 0.338 | 0.0055 | -0.124 | 61.499
-2 | 0.401 | 0.00565 | -0.126 | 70.987
-1.5 | 0.464 | 0.00579 | -0.127 | 80.128
-1 | 0.527 | 0.00601 | -0.128 | 87.677
-0.5 | 0.59 | 0.00622 | -0.129 | 94.902
0 | 0.653 | 0.00642 | -0.13 | 101.67
0.5 | 0.715 | 0.0053 | -0.131 | 134.893
1 | 0.778 | 0.00546 | -0.133 | 142.541
1.5 | 0.841 | 0.00566 | -0.134 | 148.53
2 | 0.903 | 0.00583 | -0.135 | 154.893
2.5 | 0.961 | 0.00608 | -0.136 | 158.009
3 | 1.023 | 0.00628 | -0.137 | 162.737
3.5 | 1.084 | 0.00667 | -0.138 | 162.542
4 | 1.146 | 0.00709 | -0.139 | 161.498
4.5 | 1.207 | 0.00752 | -0.14 | 160.51
5 | 1.267 | 0.00798 | -0.141 | 158.808
5.5 | 1.327 | 0.00844 | -0.142 | 157.236
6 | 1.386 | 0.00894 | -0.143 | 155.171
6.5 | 1.445 | 0.00943 | -0.144 | 153.248
7 | 1.502 | 0.00998 | -0.145 | 150.507
7.5 | 1.558 | 0.01065 | -0.146 | 146.241
8 | 1.612 | 0.01725 | -0.147 | 93.437
8.5 | 1.651 | 0.01421 | -0.147 | 116.137
9 | 1.691 | 0.01524 | -0.147 | 110.933
9.5 | 1.723 | 0.01457 | -0.148 | 118.265
10 | 1.75 | 0.01358 | -0.148 | 128.882
10.5 | 1.77 | 0.01459 | -0.149 | 121.363
11 | 1.785 | 0.01949 | -0.149 | 91.593
11.5 | 1.793 | 0.02083 | -0.149 | 86.09
12 | 1.795 | 0.02211 | -0.15 | 81.174
12.5 | 1.787 | 0.02414 | -0.15 | 74.019
13 | 1.773 | 0.02593 | -0.15 | 68.37
13.5 | 1.752 | 0.0275 | -0.15 | 63.729
14 | 1.725 | 0.02921 | -0.151 | 59.063
14.5 | 1.691 | 0.03107 | -0.151 | 54.446
15 | 1.652 | 0.03304 | -0.151 | 49.992
15.5 | 1.607 | 0.03524 | -0.151 | 45.602
16 | 1.557 | 0.03767 | -0.151 | 41.344
16.5 | 1.504 | 0.04029 | -0.151 | 37.333
17 | 1.448 | 0.04315 | -0.151 | 33.562

## 92. Re 7M Mach 0.10 (2)
BIGFOIL.COM POLAR EXPORT
e604
EPPLER 604 |  |  |  | Cl Max: | 1.7081 | at alpha= | 20 | deg
XFOIL ncrit=9 |  |  |  | L/D Max: | 188.035 | at alpha= | 3.5 | deg
Re: | 7000000 |  |  | Cd Min: | 0.08132 | at alpha= | 20 | deg
Mach: | 0.1 |  |  | Cl=0 at alpha= | -4.7922 | deg
|  |  |  | @ Cl=0.1, Cd= | 0.0060252
|  |  |  | @ Cl=0.4, Cd= | 0.0040781
|  |  |  | @ Cl=0.6, Cd= | 0.0041737
alpha (deg) | Cl | Cd | Cm | Cl/Cd
-20 | -1.1589 | 0.0543 | -0.1079 | -21.3425
-19.5 | -1.1626 | 0.04711 | -0.1121 | -24.6784
-19 | -1.1451 | 0.04235 | -0.1154 | -27.039
-18.5 | -1.1402 | 0.03643 | -0.1188 | -31.2984
-18 | -1.1077 | 0.03474 | -0.1186 | -31.8854
-17.5 | -1.0834 | 0.03173 | -0.1197 | -34.1443
-17 | -1.0229 | 0.02878 | -0.1273 | -35.542
-16.5 | -0.8989 | 0.02591 | -0.1471 | -34.6932
-16 | -0.8923 | 0.02292 | -0.1456 | -38.9311
-15.5 | -0.8758 | 0.02098 | -0.1432 | -41.7445
-15 | -0.8469 | 0.01977 | -0.1415 | -42.8376
-14.5 | -0.8282 | 0.01803 | -0.1387 | -45.9346
-14 | -0.7991 | 0.01689 | -0.1366 | -47.312
-13.5 | -0.7713 | 0.01572 | -0.1342 | -49.0649
-13 | -0.7404 | 0.0147 | -0.1319 | -50.3673
-12.5 | -0.7095 | 0.01372 | -0.1295 | -51.7128
-12 | -0.6779 | 0.01283 | -0.1269 | -52.8371
-11.5 | -0.646 | 0.01199 | -0.1243 | -53.8782
-11 | -0.6124 | 0.01129 | -0.1216 | -54.2427
-10.5 | -0.5934 | 0.01059 | -0.1163 | -56.034
-10 | -0.5524 | 0.01007 | -0.1145 | -54.856
-9.5 | -0.507 | 0.00963 | -0.1134 | -52.648
-9 | -0.4582 | 0.00924 | -0.1127 | -49.5887
-8.5 | -0.4073 | 0.00888 | -0.1124 | -45.8671
-8 | -0.3564 | 0.00849 | -0.1121 | -41.9788
-7.5 | -0.3027 | 0.00815 | -0.1122 | -37.1411
-7 | -0.2485 | 0.00783 | -0.1124 | -31.7369
-6.5 | -0.1939 | 0.00751 | -0.1127 | -25.8189
-6 | -0.1374 | 0.00722 | -0.1134 | -19.0305
-5.5 | -0.0808 | 0.00695 | -0.114 | -11.6259
-5 | -0.0241 | 0.00669 | -0.1147 | -3.6024
-4.5 | 0.0339 | 0.00638 | -0.1156 | 5.3135
-4 | 0.0919 | 0.00608 | -0.1166 | 15.1151
-3.5 | 0.1495 | 0.00569 | -0.1177 | 26.2742
-3 | 0.2087 | 0.00527 | -0.1191 | 39.6015
-2.5 | 0.2682 | 0.00467 | -0.1207 | 57.4304
-2 | 0.328 | 0.00418 | -0.1224 | 78.4689
-1.5 | 0.3885 | 0.00408 | -0.1237 | 95.2206
-1 | 0.4486 | 0.00407 | -0.1249 | 110.2211
-0.5 | 0.508 | 0.00411 | -0.126 | 123.601
0 | 0.5679 | 0.00413 | -0.1272 | 137.5061
0.5 | 0.6267 | 0.00421 | -0.1281 | 148.8599
1 | 0.6853 | 0.00429 | -0.129 | 159.7436
1.5 | 0.7437 | 0.00438 | -0.1299 | 169.7945
2 | 0.8012 | 0.00451 | -0.1306 | 177.6497
2.5 | 0.8574 | 0.00469 | -0.1311 | 182.8145
3 | 0.9124 | 0.0049 | -0.1314 | 186.2041
3.5 | 0.9665 | 0.00514 | -0.1315 | 188.035
4 | 1.0184 | 0.00545 | -0.1312 | 186.8624
4.5 | 1.068 | 0.00584 | -0.1304 | 182.8767
5 | 1.1127 | 0.00637 | -0.1287 | 174.6782
5.5 | 1.1581 | 0.00681 | -0.1272 | 170.0587
6 | 1.1966 | 0.00741 | -0.1243 | 161.4845
6.5 | 1.2281 | 0.00792 | -0.1199 | 155.0631
7 | 1.2571 | 0.00858 | -0.1151 | 146.5152
7.5 | 1.2861 | 0.00928 | -0.1106 | 138.5884
8 | 1.3123 | 0.01009 | -0.1058 | 130.0595
8.5 | 1.3397 | 0.01093 | -0.1014 | 122.5709
9 | 1.3645 | 0.01193 | -0.0968 | 114.3755
9.5 | 1.387 | 0.01312 | -0.0922 | 105.7165
10 | 1.4067 | 0.01456 | -0.0876 | 96.614
10.5 | 1.4298 | 0.01601 | -0.0838 | 89.3067
11 | 1.4476 | 0.01785 | -0.0796 | 81.098
11.5 | 1.4678 | 0.01972 | -0.0761 | 74.432
12 | 1.4879 | 0.02173 | -0.0728 | 68.4722
12.5 | 1.5082 | 0.02388 | -0.0699 | 63.1575
13 | 1.5291 | 0.0261 | -0.0674 | 58.5862
13.5 | 1.5486 | 0.02855 | -0.0649 | 54.2417
14.5 | 1.5844 | 0.03407 | -0.0607 | 46.5043
15 | 1.6012 | 0.03712 | -0.0588 | 43.1358
15.5 | 1.6184 | 0.04025 | -0.0573 | 40.2087
16 | 1.6355 | 0.04353 | -0.0561 | 37.5718
16.5 | 1.6497 | 0.04719 | -0.0549 | 34.9587
17 | 1.6623 | 0.05113 | -0.0539 | 32.5112
17.5 | 1.6767 | 0.05504 | -0.0533 | 30.4633
18 | 1.6848 | 0.05973 | -0.0528 | 28.2069
18.5 | 1.6933 | 0.06456 | -0.0526 | 26.2283
19 | 1.6996 | 0.06983 | -0.0528 | 24.3391
19.5 | 1.7054 | 0.07528 | -0.0532 | 22.6541
20 | 1.7081 | 0.08132 | -0.0541 | 21.0047

## 93. Re 7M Mach 0.25 (1)
BIGFOIL.COM POLAR EXPORT
e604
EPPLER 604 |  |  |  | Cl Max: | 1.78 | at alpha= | 11 | deg
JavaFoil+Calcfoil stall+Eppler ext transition |  |  |  | L/D Max: | 162.255 | at alpha= | 3 | deg
Re: | 7000000 |  |  | Cd Min: | 0.0054 | at alpha= | 0.5 | deg
Mach: | 0.25 |  |  | Cl=0 at alpha= | -5.1905 | deg
|  |  |  | @ Cl=0.1, Cd= | 0.0077009
|  |  |  | @ Cl=0.4, Cd= | 0.00573
|  |  |  | @ Cl=0.6, Cd= | 0.0063303
alpha (deg) | Cl | Cd | Cm | Cl/Cd
-17 | -0.197 | 0.11904 | -0.053 | -1.654
-16.5 | -0.253 | 0.11135 | -0.055 | -2.274
-16 | -0.302 | 0.10263 | -0.058 | -2.938
-15.5 | -0.345 | 0.09458 | -0.061 | -3.644
-15 | -0.384 | 0.08476 | -0.065 | -4.534
-14.5 | -0.424 | 0.06898 | -0.073 | -6.145
-14 | -0.486 | 0.033 | -0.088 | -14.715
-13.5 | -0.517 | 0.02564 | -0.092 | -20.159
-13 | -0.537 | 0.02206 | -0.094 | -24.359
-12.5 | -0.549 | 0.01965 | -0.096 | -27.95
-12 | -0.553 | 0.01797 | -0.098 | -30.75
-11.5 | -0.548 | 0.01644 | -0.099 | -33.349
-11 | -0.536 | 0.01519 | -0.101 | -35.3
-10.5 | -0.516 | 0.01416 | -0.103 | -36.485
-10 | -0.49 | 0.01321 | -0.104 | -37.092
-9.5 | -0.457 | 0.01239 | -0.106 | -36.845
-9 | -0.418 | 0.0117 | -0.107 | -35.692
-8.5 | -0.374 | 0.01107 | -0.109 | -33.746
-8 | -0.325 | 0.0105 | -0.11 | -30.968
-7.5 | -0.273 | 0.01003 | -0.112 | -27.198
-7 | -0.218 | 0.00962 | -0.113 | -22.612
-6.5 | -0.16 | 0.00784 | -0.115 | -20.385
-6 | -0.1 | 0.00753 | -0.116 | -13.315
-5.5 | -0.039 | 0.00731 | -0.118 | -5.333
-5 | 0.024 | 0.00789 | -0.12 | 2.982
-4.5 | 0.087 | 0.00763 | -0.121 | 11.417
-4 | 0.153 | 0.00799 | -0.124 | 19.142
-3.5 | 0.218 | 0.00747 | -0.125 | 29.216
-3 | 0.283 | 0.00693 | -0.127 | 40.857
-2.5 | 0.348 | 0.0056 | -0.128 | 62.129
-2 | 0.412 | 0.00576 | -0.129 | 71.599
-1.5 | 0.477 | 0.00591 | -0.13 | 80.746
-1 | 0.542 | 0.00614 | -0.132 | 88.216
-0.5 | 0.606 | 0.00635 | -0.133 | 95.46
0 | 0.671 | 0.00657 | -0.134 | 102.141
0.5 | 0.735 | 0.0054 | -0.135 | 136.228
1 | 0.8 | 0.00561 | -0.136 | 142.598
1.5 | 0.864 | 0.00574 | -0.137 | 150.536
2 | 0.928 | 0.00597 | -0.138 | 155.444
2.5 | 0.987 | 0.00624 | -0.14 | 158.236
3 | 1.051 | 0.00647 | -0.141 | 162.255
3.5 | 1.114 | 0.00689 | -0.142 | 161.52
4 | 1.176 | 0.00735 | -0.143 | 160.026
4.5 | 1.239 | 0.00782 | -0.144 | 158.41
5 | 1.301 | 0.00836 | -0.145 | 155.564
5.5 | 1.362 | 0.00884 | -0.146 | 154.12
6 | 1.423 | 0.00938 | -0.147 | 151.634
6.5 | 1.483 | 0.01005 | -0.148 | 147.564
7 | 1.541 | 0.01065 | -0.149 | 144.662
7.5 | 1.587 | 0.0133 | -0.149 | 119.329
8 | 1.637 | 0.01435 | -0.15 | 114.062
8.5 | 1.684 | 0.0136 | -0.15 | 123.851
9 | 1.718 | 0.01463 | -0.151 | 117.426
9.5 | 1.746 | 0.01375 | -0.151 | 126.994
10 | 1.765 | 0.01896 | -0.151 | 93.121
10.5 | 1.778 | 0.02015 | -0.152 | 88.211
11 | 1.78 | 0.02163 | -0.152 | 82.286
11.5 | 1.771 | 0.02314 | -0.153 | 76.566
12 | 1.75 | 0.02567 | -0.153 | 68.169
12.5 | 1.718 | 0.02754 | -0.153 | 62.393
13 | 1.674 | 0.02941 | -0.153 | 56.934
13.5 | 1.619 | 0.03145 | -0.154 | 51.464
14 | 1.551 | 0.03375 | -0.154 | 45.938
14.5 | 1.471 | 0.03637 | -0.154 | 40.455
15 | 1.382 | 0.03926 | -0.154 | 35.185
15.5 | 1.283 | 0.0425 | -0.154 | 30.178
16 | 1.176 | 0.04609 | -0.153 | 25.524

## 94. Re 7M Mach 0.25 (2)
BIGFOIL.COM POLAR EXPORT
e604
EPPLER 604 |  |  |  | Cl Max: | 1.6653 | at alpha= | 19 | deg
XFOIL ncrit=9 |  |  |  | L/D Max: | 190.344 | at alpha= | 3.5 | deg
Re: | 7000000 |  |  | Cd Min: | 0.16817 | at alpha= | -20 | deg
Mach: | 0.25 |  |  | Cl=0 at alpha= | -4.7714 | deg
|  |  |  | @ Cl=0.1, Cd= | 0.0061539
|  |  |  | @ Cl=0.4, Cd= | 0.0041102
|  |  |  | @ Cl=0.6, Cd= | 0.0042006
alpha (deg) | Cl | Cd | Cm | Cl/Cd
-20 | -0.4967 | 0.16817 | -0.0588 | -2.9536
-19.5 | -0.5409 | 0.14769 | -0.0706 | -3.6624
-19 | -0.6141 | 0.12429 | -0.0843 | -4.9409
-18.5 | -0.7664 | 0.09125 | -0.1036 | -8.3989
-18 | -0.8106 | 0.07741 | -0.1107 | -10.4715
-17.5 | -0.8616 | 0.0624 | -0.12 | -13.8077
-17 | -0.875 | 0.05097 | -0.1301 | -17.167
-16.5 | -0.8363 | 0.04049 | -0.1484 | -20.6545
-16 | -0.8218 | 0.03199 | -0.1595 | -25.6893
-15.5 | -0.7998 | 0.02932 | -0.1588 | -27.2783
-15 | -0.7959 | 0.02579 | -0.1569 | -30.8608
-14.5 | -0.7708 | 0.02384 | -0.1551 | -32.3322
-14 | -0.7487 | 0.02188 | -0.1527 | -34.2185
-13.5 | -0.7446 | 0.01909 | -0.1487 | -39.0047
-12.5 | -0.6943 | 0.016 | -0.1425 | -43.3937
-12 | -0.6651 | 0.01474 | -0.1393 | -45.1221
-11.5 | -0.6344 | 0.01363 | -0.1361 | -46.5444
-11 | -0.597 | 0.0128 | -0.1336 | -46.6406
-10.5 | -0.5657 | 0.01184 | -0.1302 | -47.7787
-10 | -0.534 | 0.01097 | -0.1266 | -48.6782
-9 | -0.467 | 0.00973 | -0.1192 | -47.9959
-8.5 | -0.4184 | 0.00928 | -0.1179 | -45.0862
-8 | -0.3662 | 0.00889 | -0.1171 | -41.1924
-7.5 | -0.313 | 0.00845 | -0.1166 | -37.0414
-7 | -0.2582 | 0.00811 | -0.1163 | -31.8372
-6.5 | -0.2015 | 0.00776 | -0.1164 | -25.9665
-6 | -0.1443 | 0.0074 | -0.1166 | -19.5
-5.5 | -0.0863 | 0.00714 | -0.1171 | -12.0868
-5 | -0.0273 | 0.00682 | -0.1177 | -4.0029
-4.5 | 0.0324 | 0.00652 | -0.1185 | 4.9693
-4 | 0.0918 | 0.00621 | -0.1194 | 14.7826
-3.5 | 0.1517 | 0.0058 | -0.1204 | 26.1552
-3 | 0.2129 | 0.00537 | -0.1218 | 39.6462
-2.5 | 0.2741 | 0.00477 | -0.1235 | 57.4633
-2 | 0.3362 | 0.00423 | -0.1252 | 79.4799
-1.5 | 0.399 | 0.00411 | -0.1267 | 97.0803
-1 | 0.4609 | 0.00412 | -0.1279 | 111.8689
-0.5 | 0.5227 | 0.00414 | -0.129 | 126.256
0 | 0.5843 | 0.00418 | -0.1301 | 139.7847
0.5 | 0.6454 | 0.00426 | -0.1311 | 151.5023
1 | 0.7056 | 0.00435 | -0.132 | 162.2069
1.5 | 0.7659 | 0.00445 | -0.1329 | 172.1124
2 | 0.8253 | 0.00458 | -0.1335 | 180.1965
2.5 | 0.8834 | 0.00476 | -0.1339 | 185.5882
3 | 0.9398 | 0.00499 | -0.134 | 188.3367
3.5 | 0.9955 | 0.00523 | -0.1339 | 190.3442
4 | 1.0488 | 0.00554 | -0.1334 | 189.3141
4.5 | 1.0979 | 0.00597 | -0.132 | 183.9028
5 | 1.1429 | 0.00649 | -0.1298 | 176.1017
5.5 | 1.1843 | 0.007 | -0.1269 | 169.1857
6 | 1.2159 | 0.00753 | -0.1219 | 161.4741
6.5 | 1.2434 | 0.00827 | -0.1164 | 150.3507
7 | 1.2759 | 0.00893 | -0.112 | 142.8779
7.5 | 1.3012 | 0.00982 | -0.1064 | 132.5051
8 | 1.3266 | 0.0108 | -0.1013 | 122.8333
8.5 | 1.3517 | 0.01189 | -0.0963 | 113.6838
9 | 1.3728 | 0.01328 | -0.0911 | 103.3735
9.5 | 1.3952 | 0.01478 | -0.0865 | 94.3978
10 | 1.4131 | 0.01666 | -0.0817 | 84.8199
10.5 | 1.4342 | 0.01856 | -0.0777 | 77.2737
11 | 1.4539 | 0.02071 | -0.0738 | 70.2028
11.5 | 1.4714 | 0.02313 | -0.0701 | 63.6144
12 | 1.4888 | 0.02575 | -0.0667 | 57.8175
12.5 | 1.5076 | 0.02845 | -0.0638 | 52.9912
13 | 1.5277 | 0.0312 | -0.0613 | 48.9647
13.5 | 1.5465 | 0.0342 | -0.0589 | 45.2193
14 | 1.5645 | 0.03742 | -0.0568 | 41.8092
14.5 | 1.581 | 0.04088 | -0.0549 | 38.6742
15 | 1.596 | 0.04465 | -0.0532 | 35.7447
15.5 | 1.6116 | 0.04852 | -0.0518 | 33.2152
16 | 1.625 | 0.05276 | -0.0507 | 30.7998
16.5 | 1.636 | 0.05743 | -0.0498 | 28.4869
17 | 1.6427 | 0.06269 | -0.0492 | 26.2035
17.5 | 1.6505 | 0.06809 | -0.049 | 24.24
18 | 1.6564 | 0.07387 | -0.0492 | 22.4232
18.5 | 1.6604 | 0.08009 | -0.0497 | 20.7317
19 | 1.6653 | 0.08641 | -0.0507 | 19.2721
19.5 | 1.6647 | 0.09359 | -0.0522 | 17.7872
20 | 1.6625 | 0.10118 | -0.0542 | 16.4311

## 95. Re 7M Mach 0.50 (1)
BIGFOIL.COM POLAR EXPORT
e604
EPPLER 604 |  |  |  | Cl Max: | 1.787 | at alpha= | 8.5 | deg
JavaFoil+Calcfoil stall+Eppler ext transition |  |  |  | L/D Max: | 155.805 | at alpha= | 3 | deg
Re: | 7000000 |  |  | Cd Min: | 0.00521 | at alpha= | -1.5 | deg
Mach: | 0.5 |  |  | Cl=0 at alpha= | -5.1884 | deg
|  |  |  | @ Cl=0.1, Cd= | 0.0071765
|  |  |  | @ Cl=0.4, Cd= | 0.0060806
|  |  |  | @ Cl=0.6, Cd= | 0.0053682
alpha (deg) | Cl | Cd | Cm | Cl/Cd
-20 | -0.846 | 0.15422 | -0.059 | -5.489
-19.5 | -0.819 | 0.1466 | -0.06 | -5.585
-19 | -0.789 | 0.14257 | -0.06 | -5.534
-18.5 | -0.759 | 0.1389 | -0.059 | -5.466
-18 | -0.729 | 0.13552 | -0.058 | -5.382
-17.5 | -0.7 | 0.13213 | -0.057 | -5.295
-17 | -0.672 | 0.12819 | -0.057 | -5.24
-16.5 | -0.644 | 0.13196 | -0.058 | -4.882
-16 | -0.617 | 0.12065 | -0.06 | -5.118
-15.5 | -0.588 | 0.11519 | -0.06 | -5.109
-15 | -0.56 | 0.10971 | -0.059 | -5.102
-14.5 | -0.53 | 0.10646 | -0.056 | -4.977
-14 | -0.501 | 0.10205 | -0.056 | -4.914
-13.5 | -0.473 | 0.09893 | -0.056 | -4.784
-13 | -0.445 | 0.09662 | -0.058 | -4.61
-12.5 | -0.417 | 0.09061 | -0.058 | -4.603
-12 | -0.389 | 0.08259 | -0.059 | -4.709
-11.5 | -0.362 | 0.07518 | -0.063 | -4.809
-11 | -0.336 | 0.06584 | -0.072 | -5.105
-10.5 | -0.303 | 0.07036 | -0.057 | -4.309
-10 | -0.321 | 0.01866 | -0.114 | -17.2
-9.5 | -0.289 | 0.01679 | -0.116 | -17.239
-9 | -0.257 | 0.01541 | -0.118 | -16.688
-8.5 | -0.224 | 0.01411 | -0.12 | -15.905
-8 | -0.27 | 0.01315 | -0.121 | -20.515
-7.5 | -0.269 | 0.01225 | -0.123 | -21.964
-7 | -0.227 | 0.01154 | -0.125 | -19.639
-6.5 | -0.171 | 0.01094 | -0.127 | -15.624
-6 | -0.109 | 0.01042 | -0.128 | -10.431
-5.5 | -0.043 | 0.00967 | -0.13 | -4.405
-5 | 0.026 | 0.00738 | -0.132 | 3.497
-4.5 | 0.096 | 0.00715 | -0.133 | 13.388
-4 | 0.167 | 0.00762 | -0.135 | 21.849
-3.5 | 0.239 | 0.00769 | -0.138 | 31.12
-3 | 0.316 | 0.00793 | -0.142 | 39.868
-2.5 | 0.389 | 0.00605 | -0.143 | 64.217
-2 | 0.461 | 0.00625 | -0.144 | 73.777
-1.5 | 0.533 | 0.00521 | -0.146 | 102.364
-1 | 0.605 | 0.00538 | -0.147 | 112.452
-0.5 | 0.678 | 0.00705 | -0.148 | 96.081
0 | 0.75 | 0.0057 | -0.15 | 131.585
0.5 | 0.822 | 0.00591 | -0.151 | 139.017
1 | 0.894 | 0.00619 | -0.152 | 144.508
1.5 | 0.966 | 0.00638 | -0.154 | 151.433
2 | 1.038 | 0.00667 | -0.155 | 155.716
2.5 | 1.101 | 0.00708 | -0.156 | 155.544
3 | 1.171 | 0.00752 | -0.157 | 155.805
3.5 | 1.241 | 0.00816 | -0.159 | 152.212
4 | 1.311 | 0.01265 | -0.16 | 103.66
4.5 | 1.38 | 0.01401 | -0.161 | 98.445
5 | 1.438 | 0.01159 | -0.161 | 124.076
5.5 | 1.501 | 0.01267 | -0.162 | 118.469
6 | 1.561 | 0.01223 | -0.162 | 127.676
6.5 | 1.617 | 0.0116 | -0.163 | 139.378
7 | 1.669 | 0.01279 | -0.163 | 130.524
7.5 | 1.716 | 0.01828 | -0.164 | 93.847
8 | 1.757 | 0.02 | -0.164 | 87.829
8.5 | 1.787 | 0.02213 | -0.165 | 80.74
9 | 1.775 | 0.02464 | -0.165 | 72.02
9.5 | 1.704 | 0.02732 | -0.165 | 62.38
10 | 1.419 | 0.03291 | -0.165 | 43.133
10.5 | 1.06 | 0.03619 | -0.165 | 29.287
11 | 1.085 | 0.04162 | -0.164 | 26.069
11.5 | 1.114 | 0.04299 | -0.165 | 25.926
12 | 1.141 | 0.04785 | -0.164 | 23.838
12.5 | 1.149 | 0.05804 | -0.16 | 19.789
13 | 1.198 | 0.05252 | -0.165 | 22.814
13.5 | 1.221 | 0.05924 | -0.164 | 20.608

## 96. Re 7M Mach 0.50 (2)
BIGFOIL.COM POLAR EXPORT
e604
EPPLER 604 |  |  |  | Cl Max: | 1.5827 | at alpha= | 15.5 | deg
XFOIL ncrit=9 |  |  |  | L/D Max: | 866.269 | at alpha= | -0.5 | deg
Re: | 7000000 |  |  | Cd Min: | 0.18425 | at alpha= | 20 | deg
Mach: | 0.5 |  |  | Cl=0 at alpha= | -4.6603 | deg
|  |  |  | @ Cl=0.1, Cd= | 0.0011256
|  |  |  | @ Cl=0.4, Cd= | 0.00068674
|  |  |  | @ Cl=0.6, Cd= | 0.001685
alpha (deg) | Cl | Cd | Cm | Cl/Cd
-14 | -0.1246 | 0.08456 | -0.1422 | -1.4735
-13.5 | -0.1465 | 0.07323 | -0.1484 | -2.0005
-13 | -0.1705 | 0.06165 | -0.1538 | -2.7656
-12.5 | -0.1937 | 0.0493 | -0.1595 | -3.929
-12 | -0.2157 | 0.03767 | -0.1658 | -5.726
-11.5 | -0.2507 | 0.0269 | -0.1706 | -9.3197
-10.5 | -0.3148 | 0.01259 | -0.1708 | -25.004
-10 | -0.3461 | 0.008 | -0.1667 | -43.2625
-9.5 | -0.3564 | 0.00531 | -0.1614 | -67.1186
-9 | -0.3591 | 0.00357 | -0.1551 | -100.5882
-8.5 | -0.342 | 0.00274 | -0.1496 | -124.8175
-8 | -0.3155 | 0.00224 | -0.1446 | -140.8482
-7.5 | -0.2851 | 0.00191 | -0.1398 | -149.267
-7 | -0.2663 | 0.0017 | -0.1329 | -156.6471
-6.5 | -0.2245 | 0.00158 | -0.1298 | -142.0886
-6 | -0.1676 | 0.00148 | -0.1282 | -113.2432
-5.5 | -0.1069 | 0.00139 | -0.1273 | -76.9065
-5 | -0.0447 | 0.00131 | -0.1268 | -34.1221
-4.5 | 0.0211 | 0.00122 | -0.1271 | 17.2951
-4 | 0.0879 | 0.00114 | -0.1277 | 77.1053
-3.5 | 0.155 | 0.00106 | -0.1286 | 146.2264
-3 | 0.2242 | 0.00098 | -0.1301 | 228.7755
-2.5 | 0.2955 | 0.00084 | -0.1325 | 351.7857
-2 | 0.3684 | 0.0007 | -0.1353 | 526.2857
-1.5 | 0.4399 | 0.00067 | -0.1369 | 656.5672
-1 | 0.511 | 0.00067 | -0.1383 | 762.6866
-0.5 | 0.5804 | 0.00067 | -0.1393 | 866.2687
0 | 0.6532 | 0.00444 | -0.1421 | 147.1171
0.5 | 0.7223 | 0.00452 | -0.1429 | 159.8009
1 | 0.7915 | 0.00463 | -0.1436 | 170.9503
1.5 | 0.8588 | 0.00477 | -0.144 | 180.0419
2 | 0.9246 | 0.00494 | -0.1439 | 187.166
2.5 | 0.9888 | 0.00514 | -0.1435 | 192.3735
3 | 1.05 | 0.00538 | -0.1423 | 195.1673
3.5 | 1.1004 | 0.00569 | -0.1389 | 193.3919
4 | 1.1516 | 0.00606 | -0.1356 | 190.033
4.5 | 1.1954 | 0.00661 | -0.1309 | 180.8472
5 | 1.2341 | 0.00729 | -0.1254 | 169.2867
5.5 | 1.261 | 0.00828 | -0.118 | 152.2947
6 | 1.2863 | 0.00945 | -0.1108 | 136.1164
6.5 | 1.3086 | 0.01092 | -0.1036 | 119.8352
7 | 1.3307 | 0.01268 | -0.0969 | 104.9448
7.5 | 1.3472 | 0.01494 | -0.0902 | 90.174
8 | 1.3712 | 0.01717 | -0.0848 | 79.8602
8.5 | 1.3878 | 0.01993 | -0.079 | 69.6337
9.5 | 1.4229 | 0.02608 | -0.0691 | 54.559
10 | 1.4392 | 0.02956 | -0.0647 | 48.6874
10.5 | 1.4577 | 0.03316 | -0.0608 | 43.9596
11 | 1.4772 | 0.0369 | -0.0573 | 40.0325
11.5 | 1.4915 | 0.0412 | -0.0539 | 36.2015
12 | 1.5075 | 0.04567 | -0.051 | 33.0085
12.5 | 1.5223 | 0.05047 | -0.0485 | 30.1625
13.5 | 1.5515 | 0.06092 | -0.0448 | 25.4678
14 | 1.5638 | 0.06675 | -0.0435 | 23.4277
14.5 | 1.5713 | 0.07335 | -0.0428 | 21.4219
15 | 1.5772 | 0.08042 | -0.0427 | 19.612
15.5 | 1.5827 | 0.08791 | -0.043 | 18.0036
16 | 1.5786 | 0.09676 | -0.0442 | 16.3146
16.5 | 1.367 | 0.11127 | -0.0551 | 12.2854
17 | 1.3443 | 0.11945 | -0.0594 | 11.2541
17.5 | 1.3167 | 0.12865 | -0.065 | 10.2347
18 | 1.2896 | 0.13827 | -0.0714 | 9.3267
18.5 | 1.2586 | 0.14885 | -0.0787 | 8.4555
19 | 1.2246 | 0.16046 | -0.0871 | 7.6318
19.5 | 1.1948 | 0.17225 | -0.0954 | 6.9364
20 | 1.1686 | 0.18425 | -0.1038 | 6.3425

## 97. Re 8M Mach 0.00 (1)
BIGFOIL.COM POLAR EXPORT
e604
EPPLER 604 |  |  |  | Cl Max: | 1.801 | at alpha= | 12 | deg
JavaFoil+Calcfoil stall+Eppler ext transition |  |  |  | L/D Max: | 159.832 | at alpha= | 4 | deg
Re: | 8000000 |  |  | Cd Min: | 0.00517 | at alpha= | 0 | deg
Mach: | 0 |  |  | Cl=0 at alpha= | -5.1885 | deg
|  |  |  | @ Cl=0.1, Cd= | 0.0082139
|  |  |  | @ Cl=0.4, Cd= | 0.0055932
|  |  |  | @ Cl=0.6, Cd= | 0.0059682
alpha (deg) | Cl | Cd | Cm | Cl/Cd
-19.5 | -0.502 | 0.12817 | -0.054 | -3.917
-19 | -0.517 | 0.12138 | -0.055 | -4.26
-18.5 | -0.532 | 0.11384 | -0.057 | -4.675
-18 | -0.548 | 0.10375 | -0.06 | -5.286
-17.5 | -0.566 | 0.09148 | -0.064 | -6.189
-17 | -0.588 | 0.07423 | -0.069 | -7.922
-16.5 | -0.627 | 0.04457 | -0.078 | -14.073
-16 | -0.648 | 0.03396 | -0.082 | -19.077
-15.5 | -0.658 | 0.0298 | -0.084 | -22.089
-15 | -0.666 | 0.02619 | -0.086 | -25.419
-14.5 | -0.669 | 0.02324 | -0.088 | -28.781
-14 | -0.667 | 0.02118 | -0.089 | -31.517
-13.5 | -0.662 | 0.01929 | -0.091 | -34.323
-13 | -0.653 | 0.01775 | -0.093 | -36.773
-12.5 | -0.639 | 0.01646 | -0.094 | -38.821
-12 | -0.62 | 0.01536 | -0.096 | -40.395
-11.5 | -0.598 | 0.01432 | -0.097 | -41.742
-11 | -0.57 | 0.01339 | -0.099 | -42.575
-10.5 | -0.538 | 0.01259 | -0.1 | -42.76
-10 | -0.502 | 0.0119 | -0.101 | -42.204
-9.5 | -0.462 | 0.01124 | -0.103 | -41.111
-9 | -0.418 | 0.01065 | -0.104 | -39.302
-8.5 | -0.371 | 0.01013 | -0.106 | -36.648
-8 | -0.321 | 0.0097 | -0.107 | -33.096
-7.5 | -0.268 | 0.00761 | -0.109 | -35.277
-7 | -0.213 | 0.00747 | -0.11 | -28.569
-6.5 | -0.156 | 0.00734 | -0.112 | -21.315
-6 | -0.098 | 0.0079 | -0.113 | -12.391
-5.5 | -0.038 | 0.00764 | -0.115 | -4.978
-5 | 0.023 | 0.00868 | -0.118 | 2.673
-4.5 | 0.086 | 0.00832 | -0.119 | 10.278
-4 | 0.148 | 0.00785 | -0.12 | 18.868
-3.5 | 0.211 | 0.00746 | -0.122 | 28.309
-3 | 0.274 | 0.00707 | -0.123 | 38.773
-2.5 | 0.337 | 0.00554 | -0.124 | 60.8
-2 | 0.399 | 0.00559 | -0.125 | 71.382
-1.5 | 0.462 | 0.00579 | -0.126 | 79.72
-1 | 0.524 | 0.00599 | -0.127 | 87.521
-0.5 | 0.587 | 0.00618 | -0.128 | 95.003
0 | 0.649 | 0.00517 | -0.13 | 125.529
0.5 | 0.712 | 0.00534 | -0.131 | 133.359
1 | 0.774 | 0.0055 | -0.132 | 140.769
1.5 | 0.837 | 0.00564 | -0.133 | 148.376
2 | 0.899 | 0.00586 | -0.134 | 153.272
2.5 | 0.956 | 0.00607 | -0.135 | 157.606
3 | 1.018 | 0.00637 | -0.136 | 159.752
3.5 | 1.079 | 0.00675 | -0.137 | 159.785
4 | 1.14 | 0.00713 | -0.138 | 159.832
4.5 | 1.201 | 0.00755 | -0.139 | 159.081
5 | 1.261 | 0.00796 | -0.14 | 158.373
5.5 | 1.321 | 0.00837 | -0.141 | 157.799
6 | 1.38 | 0.00884 | -0.142 | 156.015
6.5 | 1.438 | 0.00936 | -0.143 | 153.578
7 | 1.495 | 0.00982 | -0.144 | 152.248
7.5 | 1.551 | 0.01044 | -0.145 | 148.613
8 | 1.605 | 0.01119 | -0.146 | 143.406
8.5 | 1.646 | 0.01387 | -0.146 | 118.647
9 | 1.686 | 0.01479 | -0.147 | 114.002
9.5 | 1.721 | 0.01406 | -0.147 | 122.327
10 | 1.748 | 0.0152 | -0.148 | 114.981
10.5 | 1.77 | 0.01403 | -0.148 | 126.214
11 | 1.787 | 0.01492 | -0.149 | 119.754
11.5 | 1.797 | 0.01999 | -0.149 | 89.887
12 | 1.801 | 0.02119 | -0.149 | 85.008
12.5 | 1.796 | 0.02308 | -0.149 | 77.821
13 | 1.786 | 0.02465 | -0.15 | 72.48
13.5 | 1.77 | 0.02621 | -0.15 | 67.542
14 | 1.748 | 0.02775 | -0.15 | 62.972
14.5 | 1.719 | 0.02946 | -0.151 | 58.358
15 | 1.685 | 0.03131 | -0.151 | 53.837
15.5 | 1.646 | 0.03334 | -0.151 | 49.389
16 | 1.603 | 0.03547 | -0.151 | 45.2
16.5 | 1.556 | 0.03789 | -0.151 | 41.079
17 | 1.507 | 0.04047 | -0.151 | 37.225

## 98. Re 8M Mach 0.00 (2)
BIGFOIL.COM POLAR EXPORT
e604
EPPLER 604 |  |  |  | Cl Max: | 1.7301 | at alpha= | 20 | deg
XFOIL ncrit=9 |  |  |  | L/D Max: | 188.2 | at alpha= | 3.5 | deg
Re: | 8000000 |  |  | Cd Min: | 0.076 | at alpha= | 20 | deg
Mach: | 0 |  |  | Cl=0 at alpha= | -4.8099 | deg
|  |  |  | @ Cl=0.1, Cd= | 0.005926
|  |  |  | @ Cl=0.4, Cd= | 0.0039981
|  |  |  | @ Cl=0.6, Cd= | 0.0040829
alpha (deg) | Cl | Cd | Cm | Cl/Cd
-20 | -1.2184 | 0.0446 | -0.1103 | -27.3184
-19.5 | -1.2058 | 0.03978 | -0.1131 | -30.3117
-19 | -1.1804 | 0.03623 | -0.1158 | -32.5807
-18.5 | -1.1756 | 0.03193 | -0.1161 | -36.818
-18 | -1.1392 | 0.03043 | -0.1166 | -37.4367
-17.5 | -1.1007 | 0.02789 | -0.1196 | -39.4658
-17 | -0.9803 | 0.02524 | -0.1386 | -38.8391
-16.5 | -0.9181 | 0.02355 | -0.145 | -38.9851
-16 | -0.9125 | 0.02109 | -0.1419 | -43.267
-15.5 | -0.8886 | 0.01964 | -0.1399 | -45.2444
-15 | -0.8584 | 0.01856 | -0.1383 | -46.25
-14.5 | -0.8391 | 0.01696 | -0.1355 | -49.4752
-14 | -0.8091 | 0.01593 | -0.1335 | -50.791
-13.5 | -0.7804 | 0.01483 | -0.1312 | -52.6231
-13 | -0.7497 | 0.01388 | -0.1289 | -54.013
-12.5 | -0.7192 | 0.01297 | -0.1264 | -55.451
-12 | -0.6871 | 0.01213 | -0.124 | -56.6447
-11.5 | -0.657 | 0.01133 | -0.1211 | -57.9876
-11 | -0.6302 | 0.01067 | -0.1172 | -59.0628
-10.5 | -0.5993 | 0.01015 | -0.1139 | -59.0443
-10 | -0.5553 | 0.00967 | -0.1126 | -57.425
-9.5 | -0.5083 | 0.00928 | -0.1118 | -54.7737
-9 | -0.4582 | 0.0089 | -0.1115 | -51.4831
-8.5 | -0.407 | 0.00859 | -0.1113 | -47.3807
-8 | -0.3546 | 0.00823 | -0.1113 | -43.0863
-7.5 | -0.301 | 0.00791 | -0.1115 | -38.0531
-7 | -0.247 | 0.00762 | -0.1118 | -32.4147
-6.5 | -0.1915 | 0.0073 | -0.1124 | -26.2329
-6 | -0.1355 | 0.00703 | -0.113 | -19.2745
-5.5 | -0.0793 | 0.00679 | -0.1137 | -11.6789
-5 | -0.0219 | 0.00652 | -0.1145 | -3.3589
-4.5 | 0.0357 | 0.00624 | -0.1155 | 5.7212
-4 | 0.0931 | 0.00597 | -0.1164 | 15.5946
-3.5 | 0.1511 | 0.0056 | -0.1176 | 26.9821
-3 | 0.2099 | 0.00523 | -0.1189 | 40.1338
-2.5 | 0.2686 | 0.00474 | -0.1204 | 56.6667
-2 | 0.3283 | 0.00422 | -0.1221 | 77.7962
-1.5 | 0.3886 | 0.004 | -0.1236 | 97.15
-1 | 0.4478 | 0.00399 | -0.1247 | 112.2306
-0.5 | 0.5076 | 0.00399 | -0.1259 | 127.218
0 | 0.5662 | 0.00406 | -0.1269 | 139.4581
0.5 | 0.6253 | 0.0041 | -0.128 | 152.5122
1 | 0.6835 | 0.00419 | -0.1289 | 163.1265
1.5 | 0.7409 | 0.0043 | -0.1297 | 172.3023
2 | 0.7979 | 0.00445 | -0.1304 | 179.3034
2.5 | 0.8537 | 0.00463 | -0.1309 | 184.3844
3 | 0.9079 | 0.00487 | -0.1311 | 186.4271
3.5 | 0.9617 | 0.00511 | -0.1312 | 188.1996
4 | 1.0122 | 0.00547 | -0.1307 | 185.0457
4.5 | 1.0615 | 0.00585 | -0.13 | 181.453
5 | 1.1066 | 0.00637 | -0.1284 | 173.7206
5.5 | 1.1523 | 0.0068 | -0.127 | 169.4559
6 | 1.191 | 0.00741 | -0.1243 | 160.7287
6.5 | 1.2255 | 0.00787 | -0.1206 | 155.7179
7 | 1.2545 | 0.00849 | -0.1159 | 147.7621
7.5 | 1.2847 | 0.00914 | -0.1117 | 140.558
8 | 1.3113 | 0.00991 | -0.107 | 132.3209
8.5 | 1.3411 | 0.01065 | -0.103 | 125.9249
9 | 1.3671 | 0.01156 | -0.0987 | 118.2612
9.5 | 1.3892 | 0.01269 | -0.094 | 109.472
10 | 1.4091 | 0.01405 | -0.0893 | 100.2918
10.5 | 1.4324 | 0.0154 | -0.0855 | 93.013
11 | 1.4542 | 0.01696 | -0.0817 | 85.7429
11.5 | 1.4744 | 0.01872 | -0.0781 | 78.7607
12 | 1.4948 | 0.02061 | -0.0749 | 72.5279
12.5 | 1.5154 | 0.02262 | -0.0719 | 66.9938
13 | 1.5375 | 0.02465 | -0.0694 | 62.3732
13.5 | 1.5576 | 0.02693 | -0.0669 | 57.8388
14 | 1.5762 | 0.02945 | -0.0646 | 53.5212
14.5 | 1.5949 | 0.03207 | -0.0626 | 49.7318
15 | 1.613 | 0.03486 | -0.0608 | 46.2708
15.5 | 1.6301 | 0.03786 | -0.0591 | 43.056
16 | 1.6469 | 0.041 | -0.0577 | 40.1683
16.5 | 1.6633 | 0.04431 | -0.0566 | 37.5378
17 | 1.6759 | 0.04807 | -0.0554 | 34.8637
17.5 | 1.6912 | 0.05171 | -0.0547 | 32.7055
18 | 1.7011 | 0.05604 | -0.0541 | 30.3551
18.5 | 1.7104 | 0.06054 | -0.0537 | 28.2524
19 | 1.7186 | 0.06536 | -0.0537 | 26.2944
19.5 | 1.7262 | 0.07038 | -0.0539 | 24.5269
20 | 1.7301 | 0.076 | -0.0544 | 22.7645

## 99. Re 8M Mach 0.10 (1)
BIGFOIL.COM POLAR EXPORT
e604
EPPLER 604 |  |  |  | Cl Max: | 1.797 | at alpha= | 12 | deg
JavaFoil+Calcfoil stall+Eppler ext transition |  |  |  | L/D Max: | 159.669 | at alpha= | 3 | deg
Re: | 8000000 |  |  | Cd Min: | 0.00519 | at alpha= | 0 | deg
Mach: | 0.1 |  |  | Cl=0 at alpha= | -5.1885 | deg
|  |  |  | @ Cl=0.1, Cd= | 0.0083078
|  |  |  | @ Cl=0.4, Cd= | 0.005609
|  |  |  | @ Cl=0.6, Cd= | 0.0060397
alpha (deg) | Cl | Cd | Cm | Cl/Cd
-19 | -0.47 | 0.12569 | -0.054 | -3.74
-18.5 | -0.488 | 0.11833 | -0.056 | -4.12
-18 | -0.505 | 0.10967 | -0.058 | -4.608
-17.5 | -0.524 | 0.09945 | -0.061 | -5.267
-17 | -0.544 | 0.08608 | -0.066 | -6.323
-16.5 | -0.568 | 0.06967 | -0.071 | -8.149
-16 | -0.612 | 0.03825 | -0.081 | -16.005
-15.5 | -0.628 | 0.03229 | -0.084 | -19.449
-15 | -0.64 | 0.02766 | -0.086 | -23.143
-14.5 | -0.647 | 0.02419 | -0.088 | -26.756
-14 | -0.649 | 0.02189 | -0.09 | -29.667
-13.5 | -0.647 | 0.01984 | -0.091 | -32.634
-13 | -0.641 | 0.01819 | -0.093 | -35.222
-12.5 | -0.63 | 0.01679 | -0.094 | -37.494
-12 | -0.614 | 0.01558 | -0.096 | -39.381
-11.5 | -0.592 | 0.01455 | -0.097 | -40.72
-11 | -0.567 | 0.0136 | -0.099 | -41.685
-10.5 | -0.536 | 0.01275 | -0.1 | -42.069
-10 | -0.501 | 0.01204 | -0.102 | -41.624
-9.5 | -0.462 | 0.01137 | -0.103 | -40.618
-9 | -0.419 | 0.01076 | -0.105 | -38.918
-8.5 | -0.372 | 0.01022 | -0.106 | -36.393
-8 | -0.322 | 0.00978 | -0.108 | -32.926
-7.5 | -0.269 | 0.00767 | -0.109 | -35.108
-7 | -0.214 | 0.00752 | -0.111 | -28.448
-6.5 | -0.157 | 0.00738 | -0.112 | -21.27
-6 | -0.098 | 0.00795 | -0.114 | -12.358
-5.5 | -0.038 | 0.00769 | -0.115 | -4.964
-5 | 0.023 | 0.00871 | -0.118 | 2.679
-4.5 | 0.086 | 0.00843 | -0.12 | 10.199
-4 | 0.149 | 0.00788 | -0.121 | 18.904
-3.5 | 0.212 | 0.00748 | -0.122 | 28.38
-3 | 0.275 | 0.0071 | -0.123 | 38.753
-2.5 | 0.338 | 0.00555 | -0.124 | 60.942
-2 | 0.401 | 0.00561 | -0.126 | 71.536
-1.5 | 0.464 | 0.00581 | -0.127 | 79.873
-1 | 0.527 | 0.00602 | -0.128 | 87.502
-0.5 | 0.59 | 0.0062 | -0.129 | 95.184
0 | 0.653 | 0.00519 | -0.13 | 125.829
0.5 | 0.715 | 0.00535 | -0.131 | 133.644
1 | 0.778 | 0.00549 | -0.133 | 141.86
1.5 | 0.841 | 0.00566 | -0.134 | 148.522
2 | 0.903 | 0.00589 | -0.135 | 153.35
2.5 | 0.961 | 0.00609 | -0.136 | 157.678
3 | 1.023 | 0.00641 | -0.137 | 159.669
3.5 | 1.084 | 0.00679 | -0.138 | 159.619
4 | 1.146 | 0.00718 | -0.139 | 159.604
4.5 | 1.207 | 0.0076 | -0.14 | 158.718
5 | 1.267 | 0.00802 | -0.141 | 157.964
5.5 | 1.327 | 0.00844 | -0.142 | 157.307
6 | 1.386 | 0.00892 | -0.143 | 155.357
6.5 | 1.445 | 0.00938 | -0.144 | 154.071
7 | 1.502 | 0.00993 | -0.145 | 151.359
7.5 | 1.558 | 0.01057 | -0.146 | 147.456
8 | 1.612 | 0.01134 | -0.147 | 142.14
8.5 | 1.652 | 0.01404 | -0.147 | 117.625
9 | 1.692 | 0.015 | -0.147 | 112.757
9.5 | 1.725 | 0.01428 | -0.148 | 120.843
10 | 1.751 | 0.01545 | -0.148 | 113.378
10.5 | 1.773 | 0.01425 | -0.149 | 124.378
11 | 1.788 | 0.0152 | -0.149 | 117.639
11.5 | 1.796 | 0.02034 | -0.149 | 88.253
12 | 1.797 | 0.02161 | -0.15 | 83.152
12.5 | 1.789 | 0.02352 | -0.15 | 76.06
13 | 1.775 | 0.02526 | -0.15 | 70.27
13.5 | 1.755 | 0.02679 | -0.151 | 65.506
14 | 1.727 | 0.02845 | -0.151 | 60.709
14.5 | 1.693 | 0.03024 | -0.151 | 55.995
15 | 1.654 | 0.03216 | -0.151 | 51.423
15.5 | 1.609 | 0.0343 | -0.152 | 46.912
16 | 1.56 | 0.03665 | -0.152 | 42.546
16.5 | 1.506 | 0.03917 | -0.152 | 38.454
17 | 1.45 | 0.04197 | -0.152 | 34.551

## 100. Re 8M Mach 0.10 (2)
BIGFOIL.COM POLAR EXPORT
e604
EPPLER 604 |  |  |  | Cl Max: | 1.7223 | at alpha= | 20 | deg
XFOIL ncrit=9 |  |  |  | L/D Max: | 188.499 | at alpha= | 3.5 | deg
Re: | 8000000 |  |  | Cd Min: | 0.07944 | at alpha= | 20 | deg
Mach: | 0.1 |  |  | Cl=0 at alpha= | -4.8057 | deg
|  |  |  | @ Cl=0.1, Cd= | 0.0059452
|  |  |  | @ Cl=0.4, Cd= | 0.004
|  |  |  | @ Cl=0.6, Cd= | 0.0040907
alpha (deg) | Cl | Cd | Cm | Cl/Cd
-16.5 | -0.9147 | 0.02452 | -0.1475 | -37.3042
-16 | -0.9109 | 0.02182 | -0.1445 | -41.7461
-15.5 | -0.8762 | 0.02088 | -0.1434 | -41.9636
-15 | -0.8539 | 0.0193 | -0.1412 | -44.2435
-14.5 | -0.8344 | 0.01764 | -0.1384 | -47.3016
-14 | -0.8048 | 0.01652 | -0.1363 | -48.7167
-13.5 | -0.7774 | 0.01532 | -0.1338 | -50.7441
-13 | -0.7475 | 0.01429 | -0.1314 | -52.3093
-12.5 | -0.7175 | 0.01331 | -0.1288 | -53.9068
-12 | -0.6852 | 0.01243 | -0.1263 | -55.1247
-11.5 | -0.6543 | 0.01159 | -0.1234 | -56.4538
-11 | -0.6223 | 0.01091 | -0.1204 | -57.0394
-10.5 | -0.5998 | 0.01028 | -0.1156 | -58.3463
-10 | -0.5571 | 0.00979 | -0.114 | -56.905
-9.5 | -0.5105 | 0.00937 | -0.113 | -54.4824
-9 | -0.4606 | 0.00898 | -0.1125 | -51.2918
-8.5 | -0.4095 | 0.00865 | -0.1122 | -47.341
-8 | -0.3567 | 0.00829 | -0.1122 | -43.0277
-7.5 | -0.3031 | 0.00796 | -0.1123 | -38.0779
-6.5 | -0.193 | 0.00735 | -0.113 | -26.2585
-6 | -0.1368 | 0.00706 | -0.1136 | -19.3768
-5.5 | -0.0802 | 0.00682 | -0.1142 | -11.7595
-5 | -0.0225 | 0.00654 | -0.1151 | -3.4404
-4.5 | 0.0354 | 0.00627 | -0.116 | 5.6459
-4 | 0.0931 | 0.00599 | -0.1169 | 15.5426
-3.5 | 0.1516 | 0.00561 | -0.1181 | 27.0232
-3 | 0.2107 | 0.00525 | -0.1194 | 40.1333
-2.5 | 0.2697 | 0.00475 | -0.1209 | 56.7789
-2 | 0.3299 | 0.00422 | -0.1226 | 78.1754
-1.5 | 0.3905 | 0.004 | -0.1241 | 97.625
-1 | 0.4501 | 0.004 | -0.1253 | 112.525
-0.5 | 0.5103 | 0.004 | -0.1265 | 127.575
0 | 0.5693 | 0.00407 | -0.1275 | 139.8771
0.5 | 0.6287 | 0.00411 | -0.1286 | 152.9684
1 | 0.6873 | 0.0042 | -0.1295 | 163.6429
1.5 | 0.7451 | 0.00431 | -0.1303 | 172.877
2 | 0.8024 | 0.00446 | -0.1309 | 179.9103
2.5 | 0.8585 | 0.00464 | -0.1314 | 185.0216
3 | 0.9131 | 0.00488 | -0.1316 | 187.1107
3.5 | 0.967 | 0.00513 | -0.1316 | 188.499
4 | 1.0178 | 0.00548 | -0.1311 | 185.7299
4.5 | 1.0673 | 0.00587 | -0.1303 | 181.8228
5 | 1.1121 | 0.00639 | -0.1287 | 174.0376
5.5 | 1.1577 | 0.00684 | -0.1271 | 169.2544
6 | 1.1958 | 0.00744 | -0.1242 | 160.7258
6.5 | 1.2283 | 0.00791 | -0.12 | 155.2845
7 | 1.2576 | 0.00856 | -0.1153 | 146.9159
7.5 | 1.2879 | 0.00922 | -0.111 | 139.6855
8 | 1.3144 | 0.01002 | -0.1062 | 131.1776
8.5 | 1.3434 | 0.01079 | -0.102 | 124.5042
9 | 1.3688 | 0.01175 | -0.0976 | 116.4936
9.5 | 1.3912 | 0.01293 | -0.0929 | 107.5947
10 | 1.4101 | 0.01438 | -0.0881 | 98.0598
10.5 | 1.4339 | 0.01578 | -0.0843 | 90.8682
11 | 1.4545 | 0.01746 | -0.0804 | 83.3047
11.5 | 1.4756 | 0.01925 | -0.077 | 76.6545
12 | 1.4949 | 0.02127 | -0.0736 | 70.2821
12.5 | 1.5145 | 0.02343 | -0.0705 | 64.6394
13 | 1.5365 | 0.02556 | -0.068 | 60.1135
13.5 | 1.5569 | 0.02791 | -0.0656 | 55.7829
14 | 1.576 | 0.03048 | -0.0634 | 51.706
14.5 | 1.5944 | 0.03322 | -0.0613 | 47.9952
15 | 1.6128 | 0.0361 | -0.0596 | 44.6759
15.5 | 1.6302 | 0.03917 | -0.058 | 41.6186
16 | 1.6457 | 0.04255 | -0.0565 | 38.6769
16.5 | 1.6619 | 0.04599 | -0.0554 | 36.1361
17 | 1.6748 | 0.04984 | -0.0544 | 33.6035
17.5 | 1.687 | 0.05392 | -0.0536 | 31.2871
18 | 1.6974 | 0.05832 | -0.0531 | 29.1049
18.5 | 1.705 | 0.0632 | -0.0528 | 26.9778
19 | 1.7137 | 0.06812 | -0.0528 | 25.1571
19.5 | 1.719 | 0.07355 | -0.0532 | 23.3719
20 | 1.7223 | 0.07944 | -0.0539 | 21.6805

## 101. Re 8M Mach 0.25 (1)
BIGFOIL.COM POLAR EXPORT
e604
EPPLER 604 |  |  |  | Cl Max: | 1.782 | at alpha= | 11 | deg
JavaFoil+Calcfoil stall+Eppler ext transition |  |  |  | L/D Max: | 158.801 | at alpha= | 3 | deg
Re: | 8000000 |  |  | Cd Min: | 0.00527 | at alpha= | 0 | deg
Mach: | 0.25 |  |  | Cl=0 at alpha= | -5.1905 | deg
|  |  |  | @ Cl=0.1, Cd= | 0.0085477
|  |  |  | @ Cl=0.4, Cd= | 0.0056969
|  |  |  | @ Cl=0.6, Cd= | 0.0063222
alpha (deg) | Cl | Cd | Cm | Cl/Cd
-17 | -0.197 | 0.11718 | -0.054 | -1.682
-16.5 | -0.254 | 0.10972 | -0.056 | -2.311
-16 | -0.302 | 0.10009 | -0.06 | -3.021
-15.5 | -0.346 | 0.09131 | -0.063 | -3.791
-15 | -0.387 | 0.07952 | -0.068 | -4.871
-14.5 | -0.43 | 0.06102 | -0.076 | -7.048
-14 | -0.489 | 0.02994 | -0.089 | -16.349
-13.5 | -0.519 | 0.02442 | -0.092 | -21.237
-13 | -0.538 | 0.0213 | -0.094 | -25.277
-12.5 | -0.55 | 0.01906 | -0.096 | -28.848
-12 | -0.553 | 0.01747 | -0.098 | -31.671
-11.5 | -0.549 | 0.016 | -0.1 | -34.313
-11 | -0.537 | 0.0148 | -0.101 | -36.267
-10.5 | -0.517 | 0.01377 | -0.103 | -37.542
-10 | -0.49 | 0.01286 | -0.104 | -38.123
-9.5 | -0.457 | 0.01208 | -0.106 | -37.857
-9 | -0.418 | 0.01139 | -0.107 | -36.691
-8.5 | -0.374 | 0.01078 | -0.109 | -34.702
-8 | -0.325 | 0.01026 | -0.11 | -31.722
-7.5 | -0.273 | 0.00982 | -0.112 | -27.819
-7 | -0.218 | 0.00783 | -0.113 | -27.825
-6.5 | -0.16 | 0.00767 | -0.115 | -20.859
-6 | -0.1 | 0.00736 | -0.116 | -13.63
-5.5 | -0.039 | 0.00715 | -0.118 | -5.457
-5 | 0.024 | 0.00772 | -0.12 | 3.05
-4.5 | 0.088 | 0.00864 | -0.123 | 10.218
-4 | 0.153 | 0.00814 | -0.124 | 18.789
-3.5 | 0.218 | 0.00771 | -0.125 | 28.322
-3 | 0.283 | 0.00731 | -0.127 | 38.731
-2.5 | 0.348 | 0.00564 | -0.128 | 61.6
-2 | 0.412 | 0.00571 | -0.129 | 72.238
-1.5 | 0.477 | 0.00593 | -0.13 | 80.457
-1 | 0.542 | 0.00615 | -0.132 | 88.125
-0.5 | 0.606 | 0.00634 | -0.133 | 95.605
0 | 0.671 | 0.00527 | -0.134 | 127.22
0.5 | 0.735 | 0.00545 | -0.135 | 134.827
1 | 0.8 | 0.00563 | -0.136 | 142.022
1.5 | 0.864 | 0.00575 | -0.137 | 150.304
2 | 0.928 | 0.00603 | -0.138 | 153.998
2.5 | 0.987 | 0.00625 | -0.14 | 158.058
3 | 1.051 | 0.00662 | -0.141 | 158.801
3.5 | 1.114 | 0.00702 | -0.142 | 158.6
4 | 1.176 | 0.00743 | -0.143 | 158.301
4.5 | 1.239 | 0.00791 | -0.144 | 156.699
5 | 1.301 | 0.00839 | -0.145 | 155.083
5.5 | 1.362 | 0.00883 | -0.146 | 154.227
6 | 1.423 | 0.00937 | -0.147 | 151.895
6.5 | 1.483 | 0.00997 | -0.148 | 148.687
7 | 1.541 | 0.01057 | -0.149 | 145.862
7.5 | 1.597 | 0.01137 | -0.15 | 140.419
8 | 1.638 | 0.01415 | -0.15 | 115.75
8.5 | 1.686 | 0.01512 | -0.15 | 111.48
9 | 1.72 | 0.01448 | -0.151 | 118.789
9.5 | 1.748 | 0.01348 | -0.151 | 129.657
10 | 1.768 | 0.0146 | -0.152 | 121.054
10.5 | 1.78 | 0.01973 | -0.152 | 90.212
11 | 1.782 | 0.02115 | -0.152 | 84.24
11.5 | 1.773 | 0.02262 | -0.153 | 78.397
12 | 1.752 | 0.02501 | -0.153 | 70.05
12.5 | 1.72 | 0.02682 | -0.153 | 64.136
13 | 1.676 | 0.02866 | -0.154 | 58.5
13.5 | 1.621 | 0.03064 | -0.154 | 52.892
14 | 1.553 | 0.03287 | -0.154 | 47.233
14.5 | 1.473 | 0.0354 | -0.154 | 41.612
15 | 1.383 | 0.03822 | -0.154 | 36.197
15.5 | 1.284 | 0.04136 | -0.154 | 31.056
16 | 1.178 | 0.04497 | -0.154 | 26.191

## 102. Re 8M Mach 0.25 (2)
BIGFOIL.COM POLAR EXPORT
e604
EPPLER 604 |  |  |  | Cl Max: | 1.6805 | at alpha= | 19.5 | deg
XFOIL ncrit=9 |  |  |  | L/D Max: | 190.785 | at alpha= | 3.5 | deg
Re: | 8000000 |  |  | Cd Min: | 0.15565 | at alpha= | -20 | deg
Mach: | 0.25 |  |  | Cl=0 at alpha= | -4.7833 | deg
|  |  |  | @ Cl=0.1, Cd= | 0.0060754
|  |  |  | @ Cl=0.4, Cd= | 0.0040564
|  |  |  | @ Cl=0.6, Cd= | 0.0041213
alpha (deg) | Cl | Cd | Cm | Cl/Cd
-20 | -0.5438 | 0.15565 | -0.0664 | -3.4937
-19.5 | -0.6256 | 0.13022 | -0.0813 | -4.8042
-19 | -0.7448 | 0.10197 | -0.0981 | -7.3041
-18.5 | -0.8399 | 0.08023 | -0.1104 | -10.4687
-18 | -0.8759 | 0.0678 | -0.1174 | -12.9189
-16.5 | -0.8417 | 0.03554 | -0.1585 | -23.6832
-16 | -0.8505 | 0.0298 | -0.1595 | -28.5403
-15.5 | -0.8283 | 0.0273 | -0.1584 | -30.3407
-15 | -0.8199 | 0.02422 | -0.1562 | -33.8522
-14.5 | -0.7889 | 0.02271 | -0.1544 | -34.738
-14 | -0.7685 | 0.02071 | -0.1517 | -37.1077
-13.5 | -0.7423 | 0.01909 | -0.1492 | -38.8842
-13 | -0.7286 | 0.01695 | -0.1452 | -42.9853
-12.5 | -0.7037 | 0.01547 | -0.1418 | -45.488
-12 | -0.6733 | 0.01429 | -0.1387 | -47.1169
-11.5 | -0.6428 | 0.01315 | -0.1355 | -48.8821
-11 | -0.6064 | 0.01234 | -0.1327 | -49.141
-10.5 | -0.5739 | 0.01141 | -0.1294 | -50.298
-10 | -0.546 | 0.01057 | -0.125 | -51.6556
-9.5 | -0.5177 | 0.00994 | -0.1205 | -52.0825
-9 | -0.4713 | 0.00945 | -0.1188 | -49.873
-8.5 | -0.4214 | 0.00902 | -0.1176 | -46.7184
-8 | -0.368 | 0.00863 | -0.117 | -42.6419
-7.5 | -0.3138 | 0.00828 | -0.1166 | -37.8986
-7 | -0.2584 | 0.0079 | -0.1165 | -32.7089
-6.5 | -0.2011 | 0.00758 | -0.1166 | -26.5303
-6 | -0.144 | 0.00725 | -0.1169 | -19.8621
-5.5 | -0.0853 | 0.00697 | -0.1174 | -12.2382
-5 | -0.0257 | 0.00668 | -0.1181 | -3.8473
-4.5 | 0.0336 | 0.00638 | -0.1189 | 5.2665
-4 | 0.0934 | 0.00612 | -0.1197 | 15.2614
-3.5 | 0.154 | 0.00571 | -0.1209 | 26.9702
-3 | 0.2149 | 0.00534 | -0.1222 | 40.2434
-2.5 | 0.2757 | 0.00485 | -0.1237 | 56.8454
-1.5 | 0.401 | 0.00405 | -0.1271 | 99.0123
-1 | 0.4628 | 0.00404 | -0.1283 | 114.5545
-0.5 | 0.5252 | 0.00404 | -0.1295 | 130
0 | 0.5861 | 0.00411 | -0.1305 | 142.6034
0.5 | 0.6475 | 0.00416 | -0.1316 | 155.649
1 | 0.7081 | 0.00426 | -0.1325 | 166.2207
1.5 | 0.7679 | 0.00437 | -0.1333 | 175.7208
2 | 0.827 | 0.00451 | -0.1339 | 183.3703
2.5 | 0.8849 | 0.0047 | -0.1343 | 188.2766
3 | 0.941 | 0.00495 | -0.1343 | 190.101
3.5 | 0.9959 | 0.00522 | -0.1341 | 190.7854
4 | 1.0486 | 0.00555 | -0.1334 | 188.9369
4.5 | 1.0978 | 0.00598 | -0.1321 | 183.5786
5 | 1.1417 | 0.00652 | -0.1297 | 175.1074
5.5 | 1.184 | 0.00701 | -0.1269 | 168.9016
6 | 1.2135 | 0.00757 | -0.1215 | 160.3038
6.5 | 1.2445 | 0.00822 | -0.1167 | 151.399
7 | 1.276 | 0.00891 | -0.112 | 143.2099
7.5 | 1.3035 | 0.00974 | -0.1069 | 133.8296
8 | 1.329 | 0.0107 | -0.1017 | 124.2056
8.5 | 1.3532 | 0.0118 | -0.0966 | 114.678
9 | 1.3793 | 0.01299 | -0.0921 | 106.1817
9.5 | 1.3979 | 0.01462 | -0.0869 | 95.6156
10 | 1.4189 | 0.01634 | -0.0824 | 86.836
10.5 | 1.4389 | 0.01827 | -0.0782 | 78.7575
11 | 1.4588 | 0.02039 | -0.0743 | 71.5449
11.5 | 1.4791 | 0.02263 | -0.0708 | 65.3601
12 | 1.4963 | 0.02521 | -0.0674 | 59.3534
12.5 | 1.5145 | 0.02792 | -0.0643 | 54.2443
13 | 1.5351 | 0.03063 | -0.0618 | 50.1175
13.5 | 1.5543 | 0.03357 | -0.0594 | 46.3003
14 | 1.5729 | 0.0367 | -0.0573 | 42.8583
14.5 | 1.5896 | 0.04012 | -0.0553 | 39.6211
15 | 1.606 | 0.04374 | -0.0536 | 36.717
15.5 | 1.6212 | 0.0476 | -0.0522 | 34.0588
16 | 1.6344 | 0.05182 | -0.0509 | 31.5399
16.5 | 1.6463 | 0.05635 | -0.05 | 29.2156
17 | 1.6542 | 0.06143 | -0.0493 | 26.9282
17.5 | 1.665 | 0.06645 | -0.049 | 25.0564
18 | 1.6685 | 0.07246 | -0.0491 | 23.0265
18.5 | 1.6746 | 0.07839 | -0.0496 | 21.3624
19 | 1.6792 | 0.08469 | -0.0504 | 19.8276
19.5 | 1.6805 | 0.09153 | -0.0518 | 18.3601
20 | 1.6762 | 0.09935 | -0.0537 | 16.8717

## 103. Re 8M Mach 0.50 (1)
BIGFOIL.COM POLAR EXPORT
e604
EPPLER 604 |  |  |  | Cl Max: | 1.788 | at alpha= | 8.5 | deg
JavaFoil+Calcfoil stall+Eppler ext transition |  |  |  | L/D Max: | 155.08 | at alpha= | 2.5 | deg
Re: | 8000000 |  |  | Cd Min: | 0.00523 | at alpha= | -1.5 | deg
Mach: | 0.5 |  |  | Cl=0 at alpha= | -5.1884 | deg
|  |  |  | @ Cl=0.1, Cd= | 0.0078353
|  |  |  | @ Cl=0.4, Cd= | 0.0061153
|  |  |  | @ Cl=0.6, Cd= | 0.0053603
alpha (deg) | Cl | Cd | Cm | Cl/Cd
-20 | -0.847 | 0.15206 | -0.06 | -5.571
-19.5 | -0.82 | 0.14462 | -0.061 | -5.668
-19 | -0.79 | 0.1397 | -0.061 | -5.657
-18.5 | -0.76 | 0.13697 | -0.059 | -5.547
-18 | -0.73 | 0.1334 | -0.059 | -5.475
-17.5 | -0.7 | 0.13055 | -0.057 | -5.362
-17 | -0.672 | 0.12562 | -0.057 | -5.349
-16.5 | -0.644 | 0.13168 | -0.058 | -4.892
-16 | -0.618 | 0.11913 | -0.061 | -5.187
-15.5 | -0.589 | 0.11324 | -0.06 | -5.201
-15 | -0.56 | 0.10858 | -0.06 | -5.158
-14.5 | -0.531 | 0.10522 | -0.058 | -5.042
-14 | -0.502 | 0.10126 | -0.056 | -4.953
-13.5 | -0.473 | 0.09791 | -0.056 | -4.834
-13 | -0.445 | 0.09551 | -0.058 | -4.663
-12.5 | -0.417 | 0.08933 | -0.058 | -4.67
-12 | -0.389 | 0.08208 | -0.06 | -4.74
-11.5 | -0.362 | 0.07383 | -0.065 | -4.906
-11 | -0.339 | 0.06244 | -0.076 | -5.421
-10.5 | -0.303 | 0.06915 | -0.059 | -4.389
-10 | -0.322 | 0.01787 | -0.114 | -18.008
-9.5 | -0.29 | 0.01631 | -0.116 | -17.774
-9 | -0.257 | 0.01502 | -0.118 | -17.135
-8.5 | -0.225 | 0.01376 | -0.12 | -16.325
-8 | -0.27 | 0.01285 | -0.122 | -21.015
-7.5 | -0.269 | 0.01199 | -0.123 | -22.457
-7 | -0.227 | 0.01128 | -0.125 | -20.098
-6.5 | -0.171 | 0.0107 | -0.127 | -15.988
-6 | -0.109 | 0.0102 | -0.128 | -10.669
-5.5 | -0.043 | 0.00742 | -0.13 | -5.747
-5 | 0.026 | 0.00723 | -0.132 | 3.576
-4.5 | 0.096 | 0.00785 | -0.134 | 12.194
-4 | 0.167 | 0.00759 | -0.135 | 21.969
-3.5 | 0.239 | 0.00785 | -0.138 | 30.471
-3 | 0.316 | 0.0082 | -0.142 | 38.555
-2.5 | 0.389 | 0.0061 | -0.143 | 63.699
-2 | 0.461 | 0.0062 | -0.144 | 74.404
-1.5 | 0.533 | 0.00523 | -0.146 | 101.941
-1 | 0.605 | 0.00537 | -0.147 | 112.721
-0.5 | 0.678 | 0.00557 | -0.148 | 121.555
0 | 0.75 | 0.00572 | -0.15 | 130.982
0.5 | 0.822 | 0.00596 | -0.151 | 137.93
1 | 0.894 | 0.0062 | -0.152 | 144.297
1.5 | 0.966 | 0.00642 | -0.154 | 150.492
2 | 1.038 | 0.0067 | -0.155 | 154.855
2.5 | 1.101 | 0.0071 | -0.156 | 155.08
3 | 1.171 | 0.00769 | -0.157 | 152.29
3.5 | 1.241 | 0.00828 | -0.159 | 149.837
4 | 1.311 | 0.01282 | -0.16 | 102.252
4.5 | 1.38 | 0.01412 | -0.161 | 97.694
5 | 1.439 | 0.01159 | -0.161 | 124.171
5.5 | 1.502 | 0.01266 | -0.162 | 118.628
6 | 1.562 | 0.01214 | -0.163 | 128.637
6.5 | 1.618 | 0.01332 | -0.163 | 121.444
7 | 1.67 | 0.01269 | -0.163 | 131.591
7.5 | 1.718 | 0.01802 | -0.164 | 95.313
8 | 1.759 | 0.01968 | -0.164 | 89.369
8.5 | 1.788 | 0.0217 | -0.165 | 82.406
9 | 1.777 | 0.02412 | -0.165 | 73.673
9.5 | 1.706 | 0.02673 | -0.165 | 63.83
10 | 1.421 | 0.0321 | -0.165 | 44.27
10.5 | 1.061 | 0.03529 | -0.165 | 30.075
11 | 1.086 | 0.04051 | -0.165 | 26.819
11.5 | 1.117 | 0.04177 | -0.165 | 26.733
12 | 1.142 | 0.04662 | -0.165 | 24.504
12.5 | 1.147 | 0.05799 | -0.16 | 19.784
13 | 1.201 | 0.05104 | -0.165 | 23.521
13.5 | 1.223 | 0.05748 | -0.164 | 21.28

## 104. Re 8M Mach 0.50 (2)
BIGFOIL.COM POLAR EXPORT
e604
EPPLER 604 |  |  |  | Cl Max: | 1.5978 | at alpha= | 15.5 | deg
XFOIL ncrit=9 |  |  |  | L/D Max: | 197.876 | at alpha= | 3 | deg
Re: | 8000000 |  |  | Cd Min: | 0.2 | at alpha= | 20 | deg
Mach: | 0.5 |  |  | Cl=0 at alpha= | -4.6841 | deg
|  |  |  | @ Cl=0.1, Cd= | 0.0066044
|  |  |  | @ Cl=0.4, Cd= | 0.0044469
|  |  |  | @ Cl=0.6, Cd= | 0.0042878
alpha (deg) | Cl | Cd | Cm | Cl/Cd
-14 | -0.1426 | 0.0982 | -0.1524 | -1.4521
-13.5 | -0.1589 | 0.08742 | -0.1582 | -1.8177
-13 | -0.178 | 0.07669 | -0.1641 | -2.321
-12.5 | -0.201 | 0.06553 | -0.1698 | -3.0673
-12 | -0.2194 | 0.05398 | -0.1773 | -4.0645
-11.5 | -0.2517 | 0.04342 | -0.1835 | -5.7969
-11 | -0.2874 | 0.03501 | -0.1856 | -8.2091
-10.5 | -0.3175 | 0.02846 | -0.1842 | -11.156
-10 | -0.3539 | 0.0226 | -0.1793 | -15.6593
-9.5 | -0.368 | 0.01847 | -0.1728 | -19.9242
-9 | -0.3741 | 0.01515 | -0.1648 | -24.6931
-8.5 | -0.3554 | 0.01323 | -0.158 | -26.8632
-8 | -0.3285 | 0.01174 | -0.1518 | -27.9813
-7.5 | -0.2986 | 0.0105 | -0.1457 | -28.4381
-7 | -0.278 | 0.00952 | -0.138 | -29.2017
-6.5 | -0.2286 | 0.00876 | -0.1349 | -26.0959
-6 | -0.1692 | 0.00825 | -0.1331 | -20.5091
-5.5 | -0.1065 | 0.00784 | -0.1319 | -13.5842
-5 | -0.0424 | 0.00743 | -0.1313 | -5.7066
-4.5 | 0.0247 | 0.00703 | -0.1314 | 3.5135
-4 | 0.0921 | 0.00665 | -0.1317 | 13.8496
-3.5 | 0.1596 | 0.00626 | -0.1323 | 25.4952
-3 | 0.2295 | 0.00582 | -0.1335 | 39.433
-2.5 | 0.3001 | 0.0052 | -0.1353 | 57.7115
-2 | 0.3715 | 0.00458 | -0.1373 | 81.1135
-1.5 | 0.4443 | 0.00424 | -0.1393 | 104.7877
-1 | 0.5158 | 0.00423 | -0.1406 | 121.9385
-0.5 | 0.5862 | 0.00428 | -0.1417 | 136.9626
0 | 0.6572 | 0.00432 | -0.1429 | 152.1296
0.5 | 0.7264 | 0.00441 | -0.1437 | 164.7166
1 | 0.7946 | 0.00453 | -0.1443 | 175.4084
1.5 | 0.8623 | 0.00468 | -0.1447 | 184.2521
2 | 0.9284 | 0.00485 | -0.1447 | 191.4227
2.5 | 0.992 | 0.00506 | -0.1441 | 196.0474
3 | 1.0527 | 0.00532 | -0.1429 | 197.8759
3.5 | 1.105 | 0.0056 | -0.1398 | 197.3214
4 | 1.1522 | 0.00604 | -0.1358 | 190.7616
4.5 | 1.1958 | 0.00658 | -0.1311 | 181.7325
5 | 1.2322 | 0.0073 | -0.1252 | 168.7945
5.5 | 1.2587 | 0.00829 | -0.1177 | 151.8335
6 | 1.2849 | 0.00944 | -0.1106 | 136.1123
6.5 | 1.3084 | 0.01088 | -0.1036 | 120.2574
7 | 1.3314 | 0.0126 | -0.0971 | 105.6667
7.5 | 1.3514 | 0.01472 | -0.0907 | 91.8071
8 | 1.3757 | 0.01691 | -0.0852 | 81.3542
8.5 | 1.3904 | 0.01975 | -0.0793 | 70.4
9 | 1.4121 | 0.02249 | -0.0744 | 62.7879
9.5 | 1.4263 | 0.02584 | -0.0694 | 55.1974
10 | 1.4486 | 0.02896 | -0.0653 | 50.0207
10.5 | 1.4682 | 0.03247 | -0.0613 | 45.2171
11 | 1.4836 | 0.03644 | -0.0576 | 40.7135
11.5 | 1.5008 | 0.04053 | -0.0543 | 37.0294
12 | 1.5193 | 0.04477 | -0.0514 | 33.9357
12.5 | 1.5307 | 0.04979 | -0.0487 | 30.7431
13 | 1.5477 | 0.05468 | -0.0466 | 28.3047
13.5 | 1.5618 | 0.06006 | -0.0448 | 26.004
14 | 1.5758 | 0.0657 | -0.0435 | 23.9848
14.5 | 1.5848 | 0.07211 | -0.0426 | 21.9775
15 | 1.5905 | 0.07916 | -0.0423 | 20.0922
15.5 | 1.5978 | 0.08644 | -0.0425 | 18.4845
16 | 1.5909 | 0.09555 | -0.0437 | 16.6499
17 | 1.5013 | 0.12381 | -0.0538 | 12.1258
17.5 | 1.4716 | 0.13683 | -0.0602 | 10.755
18 | 1.4454 | 0.1498 | -0.0674 | 9.6489
18.5 | 1.4226 | 0.1626 | -0.0753 | 8.7491
19 | 1.4034 | 0.17508 | -0.0834 | 8.0158
19.5 | 1.3865 | 0.18753 | -0.0919 | 7.3935
20 | 1.3714 | 0.2 | -0.1008 | 6.857

## 105. Re 10M Mach 0.00 (1)
BIGFOIL.COM POLAR EXPORT
e604
EPPLER 604 |  |  |  | Cl Max: | 1.804 | at alpha= | 12 | deg
JavaFoil+Calcfoil stall+Eppler ext transition |  |  |  | L/D Max: | 158.466 | at alpha= | 5 | deg
Re: | 10000000 |  |  | Cd Min: | 0.00524 | at alpha= | 0 | deg
Mach: | 0 |  |  | Cl=0 at alpha= | -5.1885 | deg
|  |  |  | @ Cl=0.1, Cd= | 0.0081936
|  |  |  | @ Cl=0.4, Cd= | 0.0059476
|  |  |  | @ Cl=0.6, Cd= | 0.0060145
alpha (deg) | Cl | Cd | Cm | Cl/Cd
-19.5 | -0.504 | 0.1239 | -0.055 | -4.067
-19 | -0.52 | 0.11519 | -0.057 | -4.515
-18.5 | -0.536 | 0.10623 | -0.06 | -5.049
-18 | -0.555 | 0.09405 | -0.063 | -5.897
-17.5 | -0.576 | 0.0777 | -0.068 | -7.419
-17 | -0.614 | 0.04875 | -0.076 | -12.593
-16.5 | -0.636 | 0.03735 | -0.08 | -17.036
-16 | -0.652 | 0.03106 | -0.083 | -20.984
-15.5 | -0.661 | 0.0276 | -0.084 | -23.961
-15 | -0.668 | 0.02455 | -0.086 | -27.202
-14.5 | -0.671 | 0.02199 | -0.088 | -30.497
-14 | -0.669 | 0.02012 | -0.09 | -33.25
-13.5 | -0.664 | 0.01836 | -0.091 | -36.147
-13 | -0.654 | 0.01694 | -0.093 | -38.624
-12.5 | -0.64 | 0.01572 | -0.094 | -40.721
-12 | -0.622 | 0.01465 | -0.096 | -42.421
-11.5 | -0.599 | 0.01366 | -0.097 | -43.839
-11 | -0.571 | 0.0128 | -0.099 | -44.628
-10.5 | -0.539 | 0.01203 | -0.1 | -44.84
-10 | -0.503 | 0.01136 | -0.102 | -44.279
-9.5 | -0.463 | 0.01075 | -0.103 | -43.083
-9 | -0.419 | 0.01021 | -0.105 | -41.068
-8.5 | -0.372 | 0.00975 | -0.106 | -38.144
-8 | -0.322 | 0.00933 | -0.108 | -34.493
-7.5 | -0.269 | 0.00732 | -0.109 | -36.752
-7 | -0.214 | 0.00719 | -0.11 | -29.738
-6.5 | -0.157 | 0.00792 | -0.112 | -19.775
-6 | -0.098 | 0.0076 | -0.114 | -12.919
-5.5 | -0.038 | 0.00814 | -0.115 | -4.694
-5 | 0.023 | 0.00851 | -0.118 | 2.728
-4.5 | 0.086 | 0.00825 | -0.119 | 10.374
-4 | 0.148 | 0.008 | -0.12 | 18.515
-3.5 | 0.211 | 0.00763 | -0.122 | 27.708
-3 | 0.274 | 0.00735 | -0.123 | 37.295
-2.5 | 0.337 | 0.00597 | -0.124 | 56.377
-2 | 0.399 | 0.00595 | -0.125 | 67.096
-1.5 | 0.462 | 0.0058 | -0.126 | 79.629
-1 | 0.524 | 0.00597 | -0.127 | 87.894
-0.5 | 0.587 | 0.00622 | -0.128 | 94.356
0 | 0.649 | 0.00524 | -0.13 | 123.839
0.5 | 0.712 | 0.00536 | -0.131 | 132.915
1 | 0.774 | 0.00557 | -0.132 | 139.118
1.5 | 0.837 | 0.00574 | -0.133 | 145.768
2 | 0.899 | 0.00595 | -0.134 | 150.96
2.5 | 0.956 | 0.00625 | -0.135 | 153.107
3 | 1.018 | 0.00655 | -0.136 | 155.474
3.5 | 1.079 | 0.00689 | -0.137 | 156.695
4 | 1.14 | 0.00726 | -0.138 | 157.111
4.5 | 1.201 | 0.00762 | -0.139 | 157.553
5 | 1.261 | 0.00796 | -0.14 | 158.466
5.5 | 1.321 | 0.00836 | -0.141 | 157.961
6 | 1.38 | 0.0088 | -0.142 | 156.725
6.5 | 1.438 | 0.00926 | -0.143 | 155.243
7 | 1.495 | 0.00968 | -0.144 | 154.474
7.5 | 1.551 | 0.01027 | -0.145 | 151.069
8 | 1.605 | 0.0109 | -0.146 | 147.199
8.5 | 1.656 | 0.01144 | -0.147 | 144.834
9 | 1.688 | 0.01449 | -0.147 | 116.491
9.5 | 1.723 | 0.01542 | -0.148 | 111.744
10 | 1.752 | 0.01463 | -0.148 | 119.703
10.5 | 1.774 | 0.01555 | -0.148 | 114.09
11 | 1.791 | 0.01439 | -0.149 | 124.431
11.5 | 1.801 | 0.01517 | -0.149 | 118.73
12 | 1.804 | 0.0204 | -0.15 | 88.449
12.5 | 1.8 | 0.02217 | -0.15 | 81.21
13 | 1.79 | 0.02358 | -0.15 | 75.904
13.5 | 1.774 | 0.02507 | -0.15 | 70.749
14 | 1.751 | 0.02654 | -0.151 | 65.992
14.5 | 1.723 | 0.02817 | -0.151 | 61.16
15 | 1.689 | 0.02991 | -0.151 | 56.468
15.5 | 1.65 | 0.03183 | -0.151 | 51.832
16 | 1.607 | 0.03386 | -0.152 | 47.456
16.5 | 1.56 | 0.03616 | -0.152 | 43.135
17 | 1.51 | 0.03861 | -0.152 | 39.11

## 106. Re 10M Mach 0.00 (2)
BIGFOIL.COM POLAR EXPORT
e604
EPPLER 604 |  |  |  | Cl Max: | 1.7534 | at alpha= | 20 | deg
XFOIL ncrit=9 |  |  |  | L/D Max: | 186.641 | at alpha= | 3.5 | deg
Re: | 10000000 |  |  | Cd Min: | 0.07304 | at alpha= | 20 | deg
Mach: | 0 |  |  | Cl=0 at alpha= | -4.8246 | deg
|  |  |  | @ Cl=0.1, Cd= | 0.0057764
|  |  |  | @ Cl=0.4, Cd= | 0.0039984
|  |  |  | @ Cl=0.6, Cd= | 0.0039622
alpha (deg) | Cl | Cd | Cm | Cl/Cd
-20 | -1.2542 | 0.03935 | -0.1141 | -31.8729
-19.5 | -1.2346 | 0.03538 | -0.1166 | -34.8954
-19 | -1.2185 | 0.03239 | -0.1164 | -37.6196
-18.5 | -1.2062 | 0.02905 | -0.1162 | -41.5215
-18 | -1.1573 | 0.0273 | -0.1196 | -42.3919
-17.5 | -1.046 | 0.02481 | -0.1366 | -42.1604
-17 | -0.9784 | 0.02296 | -0.1443 | -42.6132
-16.5 | -0.952 | 0.02161 | -0.1429 | -44.0537
-16 | -0.9386 | 0.01957 | -0.1402 | -47.9612
-15.5 | -0.9037 | 0.01874 | -0.1391 | -48.2231
-15 | -0.8795 | 0.01738 | -0.1368 | -50.6041
-14.5 | -0.8446 | 0.01656 | -0.1354 | -51.0024
-14 | -0.8143 | 0.01553 | -0.1334 | -52.434
-13.5 | -0.7884 | 0.01434 | -0.1307 | -54.9791
-12.5 | -0.7293 | 0.01241 | -0.1256 | -58.7671
-12 | -0.6981 | 0.0116 | -0.1229 | -60.181
-11.5 | -0.6703 | 0.01078 | -0.1195 | -62.18
-11 | -0.6477 | 0.01023 | -0.1147 | -63.3138
-10.5 | -0.6061 | 0.00974 | -0.1131 | -62.2279
-10 | -0.5609 | 0.00928 | -0.112 | -60.4418
-9.5 | -0.5122 | 0.00888 | -0.1115 | -57.6802
-9 | -0.4619 | 0.00854 | -0.1111 | -54.0867
-8.5 | -0.4092 | 0.00821 | -0.1112 | -49.8417
-8 | -0.3556 | 0.00794 | -0.1114 | -44.7859
-7.5 | -0.3018 | 0.00763 | -0.1117 | -39.5544
-7 | -0.2464 | 0.00734 | -0.1122 | -33.5695
-6.5 | -0.191 | 0.00706 | -0.1127 | -27.0538
-6 | -0.1349 | 0.00679 | -0.1133 | -19.8675
-5.5 | -0.0774 | 0.00655 | -0.1142 | -11.8168
-5 | -0.0201 | 0.00631 | -0.1151 | -3.1854
-4.5 | 0.0372 | 0.00606 | -0.1159 | 6.1386
-4 | 0.0957 | 0.0058 | -0.117 | 16.5
-3.5 | 0.1539 | 0.00548 | -0.1182 | 28.0839
-3 | 0.2123 | 0.00522 | -0.1193 | 40.6705
-2.5 | 0.2716 | 0.00477 | -0.1208 | 56.9392
-2 | 0.3312 | 0.00436 | -0.1224 | 75.9633
-1.5 | 0.3907 | 0.00402 | -0.1239 | 97.1891
-1 | 0.4509 | 0.00388 | -0.1254 | 116.2113
-0.5 | 0.5099 | 0.00389 | -0.1264 | 131.0797
0 | 0.5691 | 0.00392 | -0.1276 | 145.1786
0.5 | 0.6277 | 0.004 | -0.1285 | 156.925
1 | 0.6856 | 0.00409 | -0.1294 | 167.6284
1.5 | 0.7429 | 0.00423 | -0.1302 | 175.6265
2 | 0.7993 | 0.00438 | -0.1308 | 182.4886
2.5 | 0.854 | 0.00461 | -0.131 | 185.2495
3 | 0.908 | 0.00487 | -0.1312 | 186.4476
3.5 | 0.9612 | 0.00515 | -0.1312 | 186.6408
4 | 1.0105 | 0.00555 | -0.1305 | 182.0721
4.5 | 1.0586 | 0.00598 | -0.1295 | 177.0234
5 | 1.1056 | 0.00641 | -0.1284 | 172.4805
5.5 | 1.1506 | 0.00687 | -0.1268 | 167.4818
6 | 1.1911 | 0.00742 | -0.1244 | 160.5256
6.5 | 1.2268 | 0.00785 | -0.121 | 156.2803
7 | 1.2569 | 0.00842 | -0.1165 | 149.2755
7.5 | 1.2888 | 0.009 | -0.1125 | 143.2
8 | 1.316 | 0.00976 | -0.1079 | 134.8361
8.5 | 1.3432 | 0.01055 | -0.1034 | 127.3175
9 | 1.3719 | 0.01136 | -0.0995 | 120.7658
9.5 | 1.3949 | 0.01244 | -0.0949 | 112.1302
10 | 1.4177 | 0.01366 | -0.0906 | 103.7848
10.5 | 1.4414 | 0.01495 | -0.0867 | 96.4147
11 | 1.4635 | 0.01645 | -0.0829 | 88.9666
11.5 | 1.4857 | 0.01807 | -0.0795 | 82.2191
12 | 1.5072 | 0.01985 | -0.0762 | 75.9295
12.5 | 1.5286 | 0.02175 | -0.0733 | 70.2805
13 | 1.5519 | 0.02366 | -0.0708 | 65.5917
13.5 | 1.5728 | 0.02582 | -0.0683 | 60.914
14 | 1.5919 | 0.02823 | -0.0659 | 56.3904
14.5 | 1.6111 | 0.03075 | -0.0638 | 52.3935
15 | 1.6301 | 0.03342 | -0.0619 | 48.7762
15.5 | 1.648 | 0.03628 | -0.0602 | 45.4245
16 | 1.6658 | 0.03926 | -0.0588 | 42.43
16.5 | 1.6812 | 0.04258 | -0.0574 | 39.4833
17 | 1.695 | 0.04615 | -0.0562 | 36.7281
17.5 | 1.7092 | 0.04983 | -0.0554 | 34.3006
18 | 1.7194 | 0.05404 | -0.0546 | 31.8172
18.5 | 1.7303 | 0.0583 | -0.0541 | 29.6792
19 | 1.739 | 0.06295 | -0.0539 | 27.6251
20 | 1.7534 | 0.07304 | -0.0544 | 24.006

## 107. Re 10M Mach 0.10 (1)
BIGFOIL.COM POLAR EXPORT
e604
EPPLER 604 |  |  |  | Cl Max: | 1.799 | at alpha= | 11.5 | deg
JavaFoil+Calcfoil stall+Eppler ext transition |  |  |  | L/D Max: | 158.05 | at alpha= | 5 | deg
Re: | 10000000 |  |  | Cd Min: | 0.00526 | at alpha= | 0 | deg
Mach: | 0.1 |  |  | Cl=0 at alpha= | -5.1885 | deg
|  |  |  | @ Cl=0.1, Cd= | 0.0082089
|  |  |  | @ Cl=0.4, Cd= | 0.0059702
|  |  |  | @ Cl=0.6, Cd= | 0.0060844
alpha (deg) | Cl | Cd | Cm | Cl/Cd
-19 | -0.472 | 0.12099 | -0.056 | -3.901
-18.5 | -0.49 | 0.11342 | -0.058 | -4.318
-18 | -0.508 | 0.10397 | -0.06 | -4.89
-17.5 | -0.529 | 0.09194 | -0.064 | -5.748
-17 | -0.553 | 0.07464 | -0.069 | -7.409
-16.5 | -0.594 | 0.04456 | -0.078 | -13.333
-16 | -0.618 | 0.03392 | -0.082 | -18.211
-15.5 | -0.632 | 0.02941 | -0.084 | -21.489
-15 | -0.643 | 0.02575 | -0.086 | -24.963
-14.5 | -0.649 | 0.02279 | -0.088 | -28.483
-14 | -0.651 | 0.02076 | -0.09 | -31.354
-13.5 | -0.649 | 0.01887 | -0.091 | -34.391
-13 | -0.642 | 0.01734 | -0.093 | -37.027
-12.5 | -0.631 | 0.01603 | -0.095 | -39.346
-12 | -0.615 | 0.01488 | -0.096 | -41.319
-11.5 | -0.594 | 0.01389 | -0.098 | -42.737
-11 | -0.568 | 0.01299 | -0.099 | -43.715
-10.5 | -0.537 | 0.01219 | -0.101 | -44.07
-10 | -0.502 | 0.0115 | -0.102 | -43.682
-9.5 | -0.463 | 0.01086 | -0.104 | -42.614
-9 | -0.42 | 0.01032 | -0.105 | -40.649
-8.5 | -0.373 | 0.00984 | -0.107 | -37.884
-8 | -0.323 | 0.00941 | -0.108 | -34.261
-7.5 | -0.27 | 0.00738 | -0.109 | -36.563
-7 | -0.214 | 0.00723 | -0.111 | -29.656
-6.5 | -0.157 | 0.00711 | -0.112 | -22.132
-6 | -0.099 | 0.00765 | -0.114 | -12.879
-5.5 | -0.038 | 0.00743 | -0.116 | -5.155
-5 | 0.023 | 0.00853 | -0.118 | 2.734
-4.5 | 0.086 | 0.00826 | -0.12 | 10.403
-4 | 0.149 | 0.00803 | -0.121 | 18.548
-3.5 | 0.212 | 0.00765 | -0.122 | 27.777
-3 | 0.275 | 0.00738 | -0.123 | 37.288
-2.5 | 0.338 | 0.00598 | -0.124 | 56.527
-2 | 0.401 | 0.00597 | -0.126 | 67.233
-1.5 | 0.464 | 0.00582 | -0.127 | 79.738
-1 | 0.527 | 0.00599 | -0.128 | 87.98
-0.5 | 0.59 | 0.00624 | -0.129 | 94.486
0 | 0.653 | 0.00526 | -0.13 | 124.114
0.5 | 0.715 | 0.00537 | -0.131 | 133.183
1 | 0.778 | 0.00555 | -0.133 | 140.224
1.5 | 0.841 | 0.00576 | -0.134 | 145.932
2 | 0.903 | 0.00598 | -0.135 | 151.063
2.5 | 0.961 | 0.00627 | -0.136 | 153.165
3 | 1.023 | 0.00658 | -0.137 | 155.406
3.5 | 1.084 | 0.00693 | -0.138 | 156.504
4 | 1.146 | 0.0073 | -0.139 | 156.906
4.5 | 1.207 | 0.00767 | -0.14 | 157.222
5 | 1.267 | 0.00802 | -0.141 | 158.05
5.5 | 1.327 | 0.00843 | -0.142 | 157.463
6 | 1.386 | 0.00888 | -0.143 | 156.125
6.5 | 1.445 | 0.00928 | -0.144 | 155.641
7 | 1.502 | 0.00978 | -0.145 | 153.598
7.5 | 1.558 | 0.01038 | -0.146 | 150.106
8 | 1.612 | 0.01104 | -0.147 | 145.993
8.5 | 1.664 | 0.01159 | -0.148 | 143.494
9 | 1.694 | 0.01469 | -0.148 | 115.319
9.5 | 1.728 | 0.01566 | -0.148 | 110.369
10 | 1.755 | 0.01486 | -0.149 | 118.146
10.5 | 1.777 | 0.01372 | -0.149 | 129.506
11 | 1.791 | 0.01467 | -0.149 | 122.107
11.5 | 1.799 | 0.01957 | -0.15 | 91.915
12 | 1.799 | 0.02124 | -0.15 | 84.701
12.5 | 1.793 | 0.02259 | -0.15 | 79.367
13 | 1.779 | 0.02417 | -0.151 | 73.588
13.5 | 1.758 | 0.02561 | -0.151 | 68.643
14 | 1.731 | 0.0272 | -0.151 | 63.632
14.5 | 1.697 | 0.02892 | -0.152 | 58.686
15 | 1.657 | 0.03072 | -0.152 | 53.948
15.5 | 1.612 | 0.03276 | -0.152 | 49.225
16 | 1.563 | 0.035 | -0.152 | 44.658
16.5 | 1.51 | 0.03738 | -0.152 | 40.383

## 108. Re 10M Mach 0.10 (2)
BIGFOIL.COM POLAR EXPORT
e604
EPPLER 604 |  |  |  | Cl Max: | 1.7456 | at alpha= | 20 | deg
XFOIL ncrit=9 |  |  |  | L/D Max: | 187.689 | at alpha= | 3.5 | deg
Re: | 10000000 |  |  | Cd Min: | 0.07649 | at alpha= | 20 | deg
Mach: | 0.1 |  |  | Cl=0 at alpha= | -4.8203 | deg
|  |  |  | @ Cl=0.1, Cd= | 0.0057971
|  |  |  | @ Cl=0.4, Cd= | 0.0040031
|  |  |  | @ Cl=0.6, Cd= | 0.0039677
alpha (deg) | Cl | Cd | Cm | Cl/Cd
-20 | -1.2394 | 0.04261 | -0.1164 | -29.0871
-19 | -1.2096 | 0.03459 | -0.1193 | -34.9696
-18.5 | -1.2007 | 0.03091 | -0.1189 | -38.845
-18 | -1.1545 | 0.02887 | -0.122 | -39.9896
-17.5 | -1.0564 | 0.02609 | -0.1367 | -40.4906
-17 | -0.9756 | 0.02397 | -0.147 | -40.7009
-16.5 | -0.9489 | 0.02249 | -0.1457 | -42.1921
-16 | -0.9371 | 0.02027 | -0.143 | -46.2309
-15.5 | -0.9019 | 0.01938 | -0.1418 | -46.5377
-15 | -0.8787 | 0.0179 | -0.1394 | -49.0894
-14.5 | -0.8435 | 0.01706 | -0.138 | -49.4431
-14 | -0.8134 | 0.01596 | -0.1359 | -50.9649
-13.5 | -0.7838 | 0.01489 | -0.1336 | -52.6394
-13 | -0.7568 | 0.01376 | -0.1307 | -55
-12.5 | -0.7271 | 0.01275 | -0.128 | -57.0275
-12 | -0.6958 | 0.01189 | -0.1253 | -58.5198
-11.5 | -0.6665 | 0.01104 | -0.1221 | -60.3714
-11 | -0.645 | 0.0104 | -0.1171 | -62.0192
-10.5 | -0.6076 | 0.00987 | -0.1147 | -61.5603
-10 | -0.5631 | 0.00938 | -0.1134 | -60.032
-9.5 | -0.5148 | 0.00897 | -0.1126 | -57.3913
-9 | -0.4646 | 0.00861 | -0.1122 | -53.9605
-8.5 | -0.4118 | 0.00826 | -0.1121 | -49.8547
-8 | -0.3581 | 0.00798 | -0.1122 | -44.8747
-7.5 | -0.3038 | 0.00767 | -0.1124 | -39.6089
-7 | -0.2483 | 0.00737 | -0.1129 | -33.6906
-6.5 | -0.1925 | 0.0071 | -0.1133 | -27.1127
-6 | -0.1361 | 0.00682 | -0.1139 | -19.956
-5.5 | -0.0784 | 0.00657 | -0.1148 | -11.933
-5 | -0.0207 | 0.00633 | -0.1156 | -3.2701
-4.5 | 0.0369 | 0.00609 | -0.1165 | 6.0591
-4 | 0.0958 | 0.00582 | -0.1176 | 16.4605
-3.5 | 0.1544 | 0.0055 | -0.1187 | 28.0727
-3 | 0.2131 | 0.00523 | -0.1198 | 40.7457
-2.5 | 0.2728 | 0.00478 | -0.1214 | 57.0711
-2 | 0.3328 | 0.00437 | -0.123 | 76.1556
-1.5 | 0.3927 | 0.00402 | -0.1245 | 97.6866
-1 | 0.4533 | 0.00388 | -0.1259 | 116.8299
-0.5 | 0.5127 | 0.00389 | -0.127 | 131.7995
0 | 0.5722 | 0.00393 | -0.1281 | 145.598
0.5 | 0.6312 | 0.00401 | -0.1291 | 157.4065
1 | 0.6895 | 0.0041 | -0.13 | 168.1707
1.5 | 0.7471 | 0.00424 | -0.1307 | 176.2028
2 | 0.8038 | 0.00439 | -0.1313 | 183.0979
2.5 | 0.8588 | 0.00462 | -0.1316 | 185.8874
3 | 0.9133 | 0.00487 | -0.1317 | 187.5359
3.5 | 0.9666 | 0.00515 | -0.1317 | 187.6893
4 | 1.016 | 0.00557 | -0.1309 | 182.4057
4.5 | 1.0643 | 0.00599 | -0.1299 | 177.6795
5 | 1.111 | 0.00644 | -0.1286 | 172.5155
5.5 | 1.1562 | 0.00689 | -0.127 | 167.8084
6 | 1.1958 | 0.00746 | -0.1243 | 160.2949
6.5 | 1.23 | 0.00788 | -0.1204 | 156.0914
7 | 1.2605 | 0.00847 | -0.1159 | 148.8194
7.5 | 1.2921 | 0.00908 | -0.1118 | 142.3018
8 | 1.319 | 0.00986 | -0.107 | 133.7728
8.5 | 1.3465 | 0.01067 | -0.1026 | 126.1949
9 | 1.3741 | 0.01154 | -0.0984 | 119.0728
9.5 | 1.3969 | 0.01267 | -0.0938 | 110.2526
10 | 1.419 | 0.01397 | -0.0893 | 101.5748
10.5 | 1.4423 | 0.01534 | -0.0854 | 94.0222
11 | 1.4648 | 0.01689 | -0.0817 | 86.7259
11.5 | 1.4858 | 0.01864 | -0.0781 | 79.7103
12 | 1.5075 | 0.02048 | -0.0749 | 73.6084
12.5 | 1.5293 | 0.02244 | -0.072 | 68.1506
13 | 1.5522 | 0.02446 | -0.0695 | 63.4587
13.5 | 1.5724 | 0.02676 | -0.0669 | 58.7593
14 | 1.5906 | 0.02934 | -0.0645 | 54.2127
14.5 | 1.6093 | 0.032 | -0.0624 | 50.2906
15 | 1.6283 | 0.03477 | -0.0605 | 46.8306
15.5 | 1.6458 | 0.03778 | -0.0589 | 43.5627
16 | 1.6626 | 0.04097 | -0.0574 | 40.5809
16.5 | 1.6786 | 0.04437 | -0.0561 | 37.8319
17 | 1.6909 | 0.0482 | -0.055 | 35.0809
17.5 | 1.7049 | 0.05205 | -0.0542 | 32.755
18 | 1.7148 | 0.05644 | -0.0535 | 30.3827
18.5 | 1.7241 | 0.06102 | -0.0531 | 28.2547
19 | 1.7317 | 0.06598 | -0.053 | 26.2458
19.5 | 1.7397 | 0.07103 | -0.0532 | 24.4925
20 | 1.7456 | 0.07649 | -0.0538 | 22.8213

## 109. Re 10M Mach 0.25 (1)
BIGFOIL.COM POLAR EXPORT
e604
EPPLER 604 |  |  |  | Cl Max: | 1.785 | at alpha= | 11 | deg
JavaFoil+Calcfoil stall+Eppler ext transition |  |  |  | L/D Max: | 155.585 | at alpha= | 3.5 | deg
Re: | 10000000 |  |  | Cd Min: | 0.00535 | at alpha= | 0 | deg
Mach: | 0.25 |  |  | Cl=0 at alpha= | -5.1905 | deg
|  |  |  | @ Cl=0.1, Cd= | 0.0085183
|  |  |  | @ Cl=0.4, Cd= | 0.0060819
|  |  |  | @ Cl=0.6, Cd= | 0.0063547
alpha (deg) | Cl | Cd | Cm | Cl/Cd
-17 | -0.197 | 0.11493 | -0.055 | -1.718
-16.5 | -0.254 | 0.10671 | -0.058 | -2.384
-16 | -0.304 | 0.09674 | -0.061 | -3.138
-15.5 | -0.348 | 0.08658 | -0.065 | -4.023
-15 | -0.393 | 0.07045 | -0.072 | -5.577
-14.5 | -0.455 | 0.03525 | -0.086 | -12.921
-14 | -0.493 | 0.02684 | -0.09 | -18.375
-13.5 | -0.521 | 0.02279 | -0.093 | -22.848
-13 | -0.54 | 0.02015 | -0.095 | -26.795
-12.5 | -0.551 | 0.0183 | -0.096 | -30.098
-12 | -0.554 | 0.01663 | -0.098 | -33.335
-11.5 | -0.55 | 0.01528 | -0.1 | -35.981
-11 | -0.538 | 0.01412 | -0.101 | -38.096
-10.5 | -0.518 | 0.01317 | -0.103 | -39.341
-10 | -0.491 | 0.0123 | -0.105 | -39.929
-9.5 | -0.458 | 0.01155 | -0.106 | -39.633
-9 | -0.419 | 0.01092 | -0.108 | -38.368
-8.5 | -0.375 | 0.01037 | -0.109 | -36.121
-8 | -0.326 | 0.00987 | -0.111 | -33.046
-7.5 | -0.274 | 0.00945 | -0.112 | -28.954
-7 | -0.218 | 0.00752 | -0.114 | -29.013
-6.5 | -0.16 | 0.00737 | -0.115 | -21.751
-6 | -0.101 | 0.00709 | -0.117 | -14.181
-5.5 | -0.039 | 0.00769 | -0.118 | -5.085
-5 | 0.024 | 0.00753 | -0.12 | 3.136
-4.5 | 0.088 | 0.00857 | -0.123 | 10.308
-4 | 0.153 | 0.00829 | -0.124 | 18.46
-3.5 | 0.218 | 0.00788 | -0.125 | 27.7
-3 | 0.283 | 0.00758 | -0.127 | 37.332
-2.5 | 0.348 | 0.00609 | -0.128 | 57.111
-2 | 0.412 | 0.00608 | -0.129 | 67.862
-1.5 | 0.477 | 0.00593 | -0.13 | 80.396
-1 | 0.542 | 0.00611 | -0.132 | 88.591
-0.5 | 0.606 | 0.00638 | -0.133 | 95.015
0 | 0.671 | 0.00535 | -0.134 | 125.456
0.5 | 0.735 | 0.00547 | -0.135 | 134.453
1 | 0.8 | 0.0057 | -0.136 | 140.344
1.5 | 0.864 | 0.00584 | -0.137 | 147.833
2 | 0.928 | 0.00613 | -0.138 | 151.566
2.5 | 0.987 | 0.00644 | -0.14 | 153.232
3 | 1.051 | 0.00679 | -0.141 | 154.641
3.5 | 1.114 | 0.00716 | -0.142 | 155.585
4 | 1.176 | 0.00756 | -0.143 | 155.576
4.5 | 1.239 | 0.00797 | -0.144 | 155.504
5 | 1.301 | 0.00838 | -0.145 | 155.282
5.5 | 1.362 | 0.00881 | -0.146 | 154.591
6 | 1.423 | 0.0093 | -0.147 | 153.014
6.5 | 1.483 | 0.00985 | -0.148 | 150.578
7 | 1.541 | 0.0104 | -0.149 | 148.187
7.5 | 1.597 | 0.01105 | -0.15 | 144.487
8 | 1.64 | 0.01387 | -0.15 | 118.253
8.5 | 1.688 | 0.01473 | -0.151 | 114.599
9 | 1.724 | 0.01401 | -0.151 | 123.012
9.5 | 1.751 | 0.01518 | -0.152 | 115.328
10 | 1.771 | 0.01404 | -0.152 | 126.125
10.5 | 1.783 | 0.01504 | -0.152 | 118.567
11 | 1.785 | 0.02036 | -0.153 | 87.659
11.5 | 1.776 | 0.02225 | -0.153 | 79.787
12 | 1.756 | 0.02395 | -0.153 | 73.292
12.5 | 1.724 | 0.02568 | -0.154 | 67.115
13 | 1.68 | 0.02742 | -0.154 | 61.258
13.5 | 1.624 | 0.02932 | -0.154 | 55.39
14 | 1.556 | 0.0315 | -0.154 | 49.381
14.5 | 1.476 | 0.03383 | -0.154 | 43.637
15 | 1.386 | 0.03658 | -0.154 | 37.893
15.5 | 1.287 | 0.03947 | -0.154 | 32.617
16 | 1.181 | 0.04288 | -0.154 | 27.532

## 110. Re 10M Mach 0.25 (2)
BIGFOIL.COM POLAR EXPORT
e604
EPPLER 604 |  |  |  | Cl Max: | 1.7036 | at alpha= | 19 | deg
XFOIL ncrit=9 |  |  |  | L/D Max: | 191.874 | at alpha= | 3 | deg
Re: | 10000000 |  |  | Cd Min: | 0.1271 | at alpha= | -20 | deg
Mach: | 0.25 |  |  | Cl=0 at alpha= | -4.7983 | deg
|  |  |  | @ Cl=0.1, Cd= | 0.005892
|  |  |  | @ Cl=0.4, Cd= | 0.004055
|  |  |  | @ Cl=0.6, Cd= | 0.0039839
alpha (deg) | Cl | Cd | Cm | Cl/Cd
-20 | -0.6845 | 0.1271 | -0.0841 | -5.3855
-19.5 | -0.8083 | 0.09899 | -0.1014 | -8.1655
-19 | -0.8822 | 0.0814 | -0.1108 | -10.8378
-18.5 | -0.9373 | 0.06664 | -0.1195 | -14.0651
-17 | -0.904 | 0.03549 | -0.1587 | -25.472
-16.5 | -0.8891 | 0.03113 | -0.1605 | -28.5609
-16 | -0.8924 | 0.0268 | -0.1592 | -33.2985
-15.5 | -0.8691 | 0.02458 | -0.1575 | -35.358
-15 | -0.8544 | 0.0221 | -0.1549 | -38.6606
-14.5 | -0.8224 | 0.02072 | -0.1529 | -39.6911
-14 | -0.798 | 0.019 | -0.1502 | -42
-13.5 | -0.7695 | 0.01756 | -0.1475 | -43.8212
-13 | -0.7352 | 0.01648 | -0.1451 | -44.6117
-12.5 | -0.7093 | 0.01505 | -0.1418 | -47.1296
-12 | -0.6791 | 0.01386 | -0.1386 | -48.9971
-11.5 | -0.6539 | 0.01257 | -0.1346 | -52.0207
-11 | -0.618 | 0.01173 | -0.1317 | -52.6854
-10.5 | -0.587 | 0.01085 | -0.128 | -54.1014
-10 | -0.5688 | 0.01003 | -0.1219 | -56.7099
-9.5 | -0.5257 | 0.0095 | -0.1197 | -55.3368
-9 | -0.4769 | 0.00904 | -0.1183 | -52.7544
-8.5 | -0.425 | 0.00861 | -0.1174 | -49.3612
-8 | -0.3713 | 0.00826 | -0.1168 | -44.9516
-7 | -0.2586 | 0.00759 | -0.1167 | -34.0711
-6.5 | -0.2011 | 0.00732 | -0.1169 | -27.4727
-6 | -0.1429 | 0.00698 | -0.1173 | -20.4728
-5.5 | -0.0835 | 0.00672 | -0.1179 | -12.4256
-5 | -0.0242 | 0.00647 | -0.1186 | -3.7403
-4.5 | 0.0358 | 0.00619 | -0.1194 | 5.7835
-4 | 0.0965 | 0.00591 | -0.1205 | 16.3283
-3.5 | 0.1568 | 0.0056 | -0.1215 | 28
-3 | 0.2177 | 0.00529 | -0.1227 | 41.1531
-2.5 | 0.2795 | 0.00484 | -0.1243 | 57.7479
-2 | 0.3414 | 0.00443 | -0.1259 | 77.0655
-1.5 | 0.4039 | 0.00403 | -0.1276 | 100.2233
-1 | 0.4664 | 0.00391 | -0.129 | 119.2839
-0.5 | 0.528 | 0.00392 | -0.1302 | 134.6939
0 | 0.5894 | 0.00397 | -0.1313 | 148.4635
0.5 | 0.6504 | 0.00405 | -0.1323 | 160.5926
1 | 0.7107 | 0.00414 | -0.1332 | 171.6667
1.5 | 0.7702 | 0.00429 | -0.1338 | 179.5338
2 | 0.829 | 0.00444 | -0.1344 | 186.7117
2.5 | 0.8854 | 0.00468 | -0.1345 | 189.188
3 | 0.9421 | 0.00491 | -0.1346 | 191.8737
3.5 | 0.9962 | 0.00522 | -0.1342 | 190.8429
4 | 1.0465 | 0.00564 | -0.1331 | 185.5496
4.5 | 1.0958 | 0.00605 | -0.1318 | 181.124
5 | 1.1394 | 0.00659 | -0.1294 | 172.8983
5.5 | 1.1833 | 0.00703 | -0.1269 | 168.3215
6 | 1.2118 | 0.0076 | -0.1213 | 159.4474
6.5 | 1.2469 | 0.00815 | -0.1172 | 152.9939
7 | 1.2777 | 0.00884 | -0.1124 | 144.5362
7.5 | 1.3058 | 0.00963 | -0.1073 | 135.5971
8 | 1.3311 | 0.01059 | -0.1021 | 125.6941
8.5 | 1.3595 | 0.01155 | -0.0976 | 117.7056
9 | 1.386 | 0.01269 | -0.0931 | 109.2199
9.5 | 1.4053 | 0.01425 | -0.0879 | 98.6175
10 | 1.4277 | 0.01587 | -0.0835 | 89.9622
10.5 | 1.4501 | 0.01764 | -0.0795 | 82.2052
11 | 1.4696 | 0.01972 | -0.0755 | 74.5233
11.5 | 1.4905 | 0.02188 | -0.0719 | 68.1216
12 | 1.5094 | 0.02432 | -0.0685 | 62.0641
12.5 | 1.5294 | 0.02684 | -0.0655 | 56.9821
13 | 1.5514 | 0.02939 | -0.0629 | 52.7867
13.5 | 1.5708 | 0.03225 | -0.0605 | 48.707
14 | 1.5887 | 0.03539 | -0.0582 | 44.8912
14.5 | 1.6056 | 0.03874 | -0.0561 | 41.4455
15 | 1.6224 | 0.04226 | -0.0543 | 38.3909
15.5 | 1.6388 | 0.04597 | -0.0528 | 35.6493
16 | 1.652 | 0.05011 | -0.0514 | 32.9675
16.5 | 1.6632 | 0.05464 | -0.0503 | 30.4392
17 | 1.6723 | 0.05953 | -0.0495 | 28.0917
17.5 | 1.683 | 0.06447 | -0.0492 | 26.1052
18 | 1.6921 | 0.06978 | -0.0491 | 24.2491
18.5 | 1.6991 | 0.07546 | -0.0493 | 22.5166
19 | 1.7036 | 0.08165 | -0.05 | 20.8647
20 | 1.7016 | 0.09599 | -0.0528 | 17.7268

## 111. Re 10M Mach 0.50 (1)
BIGFOIL.COM POLAR EXPORT
e604
EPPLER 604 |  |  |  | Cl Max: | 1.791 | at alpha= | 8.5 | deg
JavaFoil+Calcfoil stall+Eppler ext transition |  |  |  | L/D Max: | 151.71 | at alpha= | 2 | deg
Re: | 10000000 |  |  | Cd Min: | 0.00521 | at alpha= | -1.5 | deg
Mach: | 0.5 |  |  | Cl=0 at alpha= | -5.1884 | deg
|  |  |  | @ Cl=0.1, Cd= | 0.0077121
|  |  |  | @ Cl=0.4, Cd= | 0.0079486
|  |  |  | @ Cl=0.6, Cd= | 0.0053124
alpha (deg) | Cl | Cd | Cm | Cl/Cd
-20 | -0.848 | 0.14911 | -0.06 | -5.688
-19.5 | -0.821 | 0.14097 | -0.061 | -5.823
-19 | -0.792 | 0.13581 | -0.062 | -5.833
-18.5 | -0.762 | 0.13268 | -0.061 | -5.743
-18 | -0.732 | 0.13009 | -0.06 | -5.623
-17.5 | -0.702 | 0.12737 | -0.059 | -5.509
-17 | -0.672 | 0.12484 | -0.057 | -5.383
-16.5 | -0.644 | 0.12894 | -0.058 | -4.997
-16 | -0.619 | 0.11701 | -0.062 | -5.287
-15.5 | -0.59 | 0.11063 | -0.062 | -5.334
-15 | -0.561 | 0.10652 | -0.061 | -5.262
-14.5 | -0.531 | 0.10265 | -0.059 | -5.175
-14 | -0.502 | 0.10016 | -0.057 | -5.008
-13.5 | -0.473 | 0.09589 | -0.057 | -4.937
-13 | -0.446 | 0.09508 | -0.058 | -4.686
-12.5 | -0.417 | 0.08769 | -0.059 | -4.761
-12 | -0.39 | 0.0802 | -0.062 | -4.861
-11.5 | -0.363 | 0.07169 | -0.068 | -5.068
-11 | -0.378 | 0.02524 | -0.107 | -14.987
-10.5 | -0.304 | 0.06816 | -0.06 | -4.457
-10 | -0.322 | 0.01707 | -0.114 | -18.891
-9.5 | -0.29 | 0.01563 | -0.116 | -18.583
-9 | -0.258 | 0.01447 | -0.118 | -17.822
-8.5 | -0.225 | 0.01325 | -0.12 | -16.987
-8 | -0.27 | 0.01238 | -0.122 | -21.851
-7.5 | -0.27 | 0.01155 | -0.124 | -23.351
-7 | -0.227 | 0.01087 | -0.125 | -20.889
-6.5 | -0.171 | 0.0103 | -0.127 | -16.638
-6 | -0.109 | 0.0098 | -0.129 | -11.116
-5.5 | -0.043 | 0.00716 | -0.13 | -5.969
-5 | 0.026 | 0.00703 | -0.132 | 3.68
-4.5 | 0.096 | 0.00772 | -0.134 | 12.427
-4 | 0.167 | 0.00758 | -0.136 | 22.014
-3.5 | 0.239 | 0.00801 | -0.138 | 29.891
-3 | 0.312 | 0.0076 | -0.14 | 41.063
-2.5 | 0.389 | 0.00819 | -0.143 | 47.474
-2 | 0.461 | 0.00661 | -0.144 | 69.759
-1.5 | 0.533 | 0.00521 | -0.146 | 102.358
-1 | 0.605 | 0.00532 | -0.147 | 113.872
-0.5 | 0.678 | 0.00561 | -0.148 | 120.9
0 | 0.75 | 0.00579 | -0.15 | 129.513
0.5 | 0.822 | 0.00596 | -0.151 | 137.802
1 | 0.894 | 0.00628 | -0.152 | 142.333
1.5 | 0.966 | 0.0065 | -0.154 | 148.665
2 | 1.038 | 0.00684 | -0.155 | 151.71
2.5 | 1.101 | 0.00737 | -0.156 | 149.471
3 | 1.171 | 0.00788 | -0.157 | 148.626
3.5 | 1.241 | 0.00844 | -0.159 | 147.013
4 | 1.311 | 0.013 | -0.16 | 100.855
4.5 | 1.38 | 0.01414 | -0.161 | 97.563
5 | 1.448 | 0.01546 | -0.162 | 93.639
5.5 | 1.503 | 0.01259 | -0.162 | 119.34
6 | 1.564 | 0.01361 | -0.163 | 114.905
6.5 | 1.621 | 0.01311 | -0.163 | 123.605
7 | 1.673 | 0.01238 | -0.164 | 135.125
7.5 | 1.72 | 0.01758 | -0.164 | 97.872
8 | 1.762 | 0.01919 | -0.165 | 91.801
8.5 | 1.791 | 0.02107 | -0.165 | 85.024
9 | 1.78 | 0.02327 | -0.165 | 76.487
9.5 | 1.709 | 0.02578 | -0.166 | 66.283
10 | 1.424 | 0.03078 | -0.166 | 46.256
10.5 | 1.063 | 0.03381 | -0.166 | 31.453
11 | 1.089 | 0.03882 | -0.165 | 28.045
11.5 | 1.119 | 0.03995 | -0.166 | 28.018
12 | 1.146 | 0.04434 | -0.165 | 25.835
12.5 | 1.147 | 0.05714 | -0.16 | 20.073
13 | 1.204 | 0.04856 | -0.166 | 24.793
13.5 | 1.227 | 0.05461 | -0.165 | 22.471

## 112. Re 10M Mach 0.50 (2)
BIGFOIL.COM POLAR EXPORT
e604
EPPLER 604 |  |  |  | Cl Max: | 1.622 | at alpha= | 15.5 | deg
XFOIL ncrit=9 |  |  |  | L/D Max: | 202.141 | at alpha= | 3 | deg
Re: | 10000000 |  |  | Cd Min: | 0.08412 | at alpha= | 15.5 | deg
Mach: | 0.5 |  |  | Cl=0 at alpha= | -99 | deg
|  |  |  | @ Cl=0.1, Cd= | 0.00417
|  |  |  | @ Cl=0.4, Cd= | 0.00417
|  |  |  | @ Cl=0.6, Cd= | 0.00417
alpha (deg) | Cl | Cd | Cm | Cl/Cd
0 | 0.6622 | 0.00417 | -0.144 | 158.801
0.5 | 0.7317 | 0.00426 | -0.1449 | 171.7606
1 | 0.8008 | 0.00436 | -0.1456 | 183.6697
1.5 | 0.8679 | 0.00452 | -0.1459 | 192.0133
2 | 0.9334 | 0.00472 | -0.1458 | 197.7542
2.5 | 0.9968 | 0.00496 | -0.1452 | 200.9677
3 | 1.0572 | 0.00523 | -0.1439 | 202.1415
3.5 | 1.1095 | 0.00553 | -0.1408 | 200.6329
4 | 1.1525 | 0.006 | -0.136 | 192.0833
4.5 | 1.1959 | 0.00655 | -0.1312 | 182.5802
5 | 1.2274 | 0.00736 | -0.1244 | 166.7663
5.5 | 1.2581 | 0.00826 | -0.1177 | 152.3123
6 | 1.2853 | 0.00936 | -0.1108 | 137.3184
6.5 | 1.3129 | 0.01067 | -0.1043 | 123.0459
7 | 1.3343 | 0.01243 | -0.0975 | 107.3451
7.5 | 1.3584 | 0.01436 | -0.0915 | 94.5961
8 | 1.3823 | 0.01654 | -0.0859 | 83.5732
8.5 | 1.3999 | 0.01921 | -0.0802 | 72.8735
9 | 1.4225 | 0.02188 | -0.0753 | 65.0137
9.5 | 1.4368 | 0.02518 | -0.0701 | 57.0612
10.5 | 1.4817 | 0.03156 | -0.0621 | 46.9487
11 | 1.501 | 0.03525 | -0.0584 | 42.5816
12 | 1.5325 | 0.04378 | -0.0518 | 35.0046
12.5 | 1.5483 | 0.04844 | -0.049 | 31.9633
13 | 1.5666 | 0.05313 | -0.0468 | 29.4862
13.5 | 1.582 | 0.05836 | -0.0448 | 27.1076
14 | 1.5946 | 0.06408 | -0.0434 | 24.8845
14.5 | 1.6045 | 0.07035 | -0.0423 | 22.8074
15 | 1.6158 | 0.07678 | -0.0417 | 21.0445
15.5 | 1.622 | 0.08412 | -0.0417 | 19.282

## 113. Re 12M Mach 0.00 (1)
BIGFOIL.COM POLAR EXPORT
e604
EPPLER 604 |  |  |  | Cl Max: | 1.806 | at alpha= | 12 | deg
JavaFoil+Calcfoil stall+Eppler ext transition |  |  |  | L/D Max: | 158.544 | at alpha= | 5.5 | deg
Re: | 12000000 |  |  | Cd Min: | 0.00526 | at alpha= | -2 | deg
Mach: | 0 |  |  | Cl=0 at alpha= | -5.1855 | deg
|  |  |  | @ Cl=0.1, Cd= | 0.0081526
|  |  |  | @ Cl=0.4, Cd= | 0.0052743
|  |  |  | @ Cl=0.6, Cd= | 0.0060524
alpha (deg) | Cl | Cd | Cm | Cl/Cd
-19.5 | -0.506 | 0.11877 | -0.057 | -4.262
-19 | -0.523 | 0.11026 | -0.059 | -4.74
-18.5 | -0.538 | 0.1029 | -0.061 | -5.23
-18 | -0.558 | 0.08946 | -0.064 | -6.233
-17.5 | -0.583 | 0.06988 | -0.07 | -8.342
-17 | -0.62 | 0.04353 | -0.078 | -14.238
-16.5 | -0.639 | 0.03538 | -0.08 | -18.051
-16 | -0.654 | 0.02914 | -0.083 | -22.446
-15.5 | -0.663 | 0.02657 | -0.085 | -24.937
-15 | -0.669 | 0.02371 | -0.086 | -28.218
-14.5 | -0.672 | 0.02107 | -0.088 | -31.89
-14 | -0.67 | 0.01929 | -0.09 | -34.747
-13.5 | -0.665 | 0.01763 | -0.091 | -37.708
-13 | -0.655 | 0.01629 | -0.093 | -40.211
-12.5 | -0.641 | 0.01512 | -0.094 | -42.388
-12 | -0.623 | 0.01409 | -0.096 | -44.198
-11.5 | -0.6 | 0.01314 | -0.097 | -45.629
-11 | -0.572 | 0.01233 | -0.099 | -46.414
-10.5 | -0.54 | 0.01158 | -0.1 | -46.663
-10 | -0.504 | 0.01096 | -0.102 | -45.979
-9.5 | -0.464 | 0.0104 | -0.103 | -44.597
-9 | -0.42 | 0.00988 | -0.105 | -42.498
-8.5 | -0.373 | 0.00944 | -0.106 | -39.482
-8 | -0.322 | 0.00723 | -0.108 | -44.584
-7.5 | -0.269 | 0.00708 | -0.109 | -38.042
-7 | -0.214 | 0.00696 | -0.111 | -30.77
-6.5 | -0.157 | 0.00766 | -0.112 | -20.507
-6 | -0.098 | 0.0074 | -0.114 | -13.296
-5.5 | -0.039 | 0.00861 | -0.117 | -4.487
-5 | 0.023 | 0.00842 | -0.118 | 2.756
-4.5 | 0.086 | 0.0082 | -0.119 | 10.436
-4 | 0.148 | 0.00799 | -0.12 | 18.544
-3.5 | 0.211 | 0.00778 | -0.122 | 27.175
-3 | 0.274 | 0.00759 | -0.123 | 36.108
-2.5 | 0.337 | 0.00742 | -0.124 | 45.356
-2 | 0.399 | 0.00526 | -0.125 | 75.934
-1.5 | 0.462 | 0.00616 | -0.126 | 74.965
-1 | 0.524 | 0.0061 | -0.127 | 85.95
-0.5 | 0.587 | 0.00626 | -0.128 | 93.789
0 | 0.649 | 0.00527 | -0.13 | 123.238
0.5 | 0.712 | 0.00544 | -0.131 | 130.806
1 | 0.774 | 0.0056 | -0.132 | 138.279
1.5 | 0.837 | 0.00586 | -0.133 | 142.863
2 | 0.899 | 0.00612 | -0.134 | 146.927
2.5 | 0.956 | 0.00639 | -0.135 | 149.713
3 | 1.018 | 0.00665 | -0.136 | 153.03
3.5 | 1.079 | 0.00697 | -0.137 | 154.803
4 | 1.14 | 0.0073 | -0.138 | 156.242
4.5 | 1.201 | 0.00761 | -0.139 | 157.852
5 | 1.261 | 0.00796 | -0.14 | 158.438
5.5 | 1.321 | 0.00833 | -0.141 | 158.544
6 | 1.38 | 0.00873 | -0.142 | 158.102
6.5 | 1.438 | 0.00917 | -0.143 | 156.843
7 | 1.495 | 0.00958 | -0.144 | 156.029
7.5 | 1.551 | 0.01007 | -0.145 | 154.015
8 | 1.605 | 0.01068 | -0.146 | 150.301
8.5 | 1.656 | 0.01118 | -0.147 | 148.218
9 | 1.69 | 0.01415 | -0.147 | 119.387
9.5 | 1.725 | 0.01517 | -0.148 | 113.731
10 | 1.755 | 0.01609 | -0.148 | 109.092
10.5 | 1.778 | 0.01507 | -0.149 | 117.968
11 | 1.794 | 0.01398 | -0.149 | 128.352
11.5 | 1.804 | 0.01466 | -0.15 | 123.038
12 | 1.806 | 0.02016 | -0.15 | 89.617
12.5 | 1.803 | 0.02149 | -0.15 | 83.9
13 | 1.793 | 0.02279 | -0.15 | 78.679
13.5 | 1.777 | 0.02418 | -0.151 | 73.498
14 | 1.754 | 0.0256 | -0.151 | 68.515
14.5 | 1.726 | 0.02718 | -0.151 | 63.501
15 | 1.692 | 0.02887 | -0.151 | 58.602
15.5 | 1.653 | 0.03065 | -0.152 | 53.929
16 | 1.61 | 0.03266 | -0.152 | 49.279
16.5 | 1.562 | 0.03488 | -0.152 | 44.797
17 | 1.513 | 0.03722 | -0.152 | 40.641

## 114. Re 12M Mach 0.00 (2)
BIGFOIL.COM POLAR EXPORT
e604
EPPLER 604 |  |  |  | Cl Max: | 1.7717 | at alpha= | 20 | deg
XFOIL ncrit=9 |  |  |  | L/D Max: | 186.004 | at alpha= | 3 | deg
Re: | 12000000 |  |  | Cd Min: | 0.07078 | at alpha= | 20 | deg
Mach: | 0 |  |  | Cl=0 at alpha= | -4.8353 | deg
|  |  |  | @ Cl=0.1, Cd= | 0.0056688
|  |  |  | @ Cl=0.4, Cd= | 0.0041153
|  |  |  | @ Cl=0.6, Cd= | 0.0039001
alpha (deg) | Cl | Cd | Cm | Cl/Cd
-17.5 | -1.0273 | 0.02299 | -0.1444 | -44.6846
-17 | -1.0021 | 0.02158 | -0.1429 | -46.4365
-16.5 | -0.9744 | 0.02029 | -0.1415 | -48.0237
-16 | -0.9569 | 0.01854 | -0.139 | -51.6127
-15.5 | -0.9236 | 0.01764 | -0.1376 | -52.3583
-15 | -0.897 | 0.01641 | -0.1354 | -54.6618
-14.5 | -0.8627 | 0.01559 | -0.1339 | -55.3368
-14 | -0.8316 | 0.01463 | -0.1318 | -56.8421
-13.5 | -0.8007 | 0.01372 | -0.1296 | -58.3601
-13 | -0.7651 | 0.013 | -0.1278 | -58.8538
-12.5 | -0.7362 | 0.01205 | -0.125 | -61.0954
-12 | -0.7058 | 0.01123 | -0.1221 | -62.8495
-11.5 | -0.6835 | 0.01039 | -0.1177 | -65.7844
-11 | -0.6539 | 0.00993 | -0.114 | -65.851
-10.5 | -0.6106 | 0.00946 | -0.1126 | -64.5455
-10 | -0.5642 | 0.009 | -0.1117 | -62.6889
-9 | -0.4636 | 0.00826 | -0.1111 | -56.1259
-8.5 | -0.4111 | 0.00795 | -0.1111 | -51.7107
-8 | -0.3569 | 0.00768 | -0.1114 | -46.4714
-7.5 | -0.3018 | 0.0074 | -0.1119 | -40.7838
-7 | -0.2467 | 0.00713 | -0.1123 | -34.6003
-6.5 | -0.1906 | 0.00687 | -0.113 | -27.7438
-6 | -0.1337 | 0.00659 | -0.1137 | -20.2883
-5.5 | -0.0766 | 0.00637 | -0.1145 | -12.0251
-5 | -0.0192 | 0.00616 | -0.1154 | -3.1169
-4.5 | 0.0391 | 0.0059 | -0.1164 | 6.6271
-4 | 0.0974 | 0.00568 | -0.1175 | 17.1479
-3.5 | 0.1554 | 0.00543 | -0.1185 | 28.6188
-3 | 0.2146 | 0.00512 | -0.1198 | 41.9141
-2.5 | 0.2737 | 0.00476 | -0.1212 | 57.5
-2 | 0.3328 | 0.00444 | -0.1226 | 74.955
-1.5 | 0.3929 | 0.00415 | -0.1242 | 94.6747
-1 | 0.4523 | 0.00386 | -0.1256 | 117.1762
-0.5 | 0.5118 | 0.00382 | -0.1269 | 133.9791
0 | 0.5708 | 0.00386 | -0.1279 | 147.8756
0.5 | 0.629 | 0.00394 | -0.1289 | 159.6447
1 | 0.6867 | 0.00406 | -0.1297 | 169.1379
1.5 | 0.7437 | 0.00419 | -0.1304 | 177.494
2 | 0.7989 | 0.00441 | -0.1307 | 181.1565
2.5 | 0.8544 | 0.0046 | -0.1312 | 185.7391
3 | 0.9077 | 0.00488 | -0.1312 | 186.0041
3.5 | 0.9594 | 0.00522 | -0.1309 | 183.7931
4.5 | 1.0562 | 0.00608 | -0.1291 | 173.7171
5 | 1.1045 | 0.00646 | -0.1282 | 170.9752
5.5 | 1.1494 | 0.00692 | -0.1267 | 166.0983
6 | 1.1926 | 0.00738 | -0.1248 | 161.5989
6.5 | 1.2273 | 0.00785 | -0.1211 | 156.3439
7 | 1.2581 | 0.00839 | -0.1168 | 149.9523
7.5 | 1.2909 | 0.00894 | -0.113 | 144.396
8 | 1.3199 | 0.00963 | -0.1086 | 137.0613
8.5 | 1.3467 | 0.01043 | -0.1041 | 129.1179
9 | 1.3754 | 0.01123 | -0.1001 | 122.4755
9.5 | 1.4021 | 0.01216 | -0.0961 | 115.3043
10 | 1.4249 | 0.01333 | -0.0917 | 106.8942
10.5 | 1.4483 | 0.01462 | -0.0877 | 99.0629
11 | 1.4724 | 0.01599 | -0.0841 | 92.0826
11.5 | 1.4954 | 0.01752 | -0.0807 | 85.3539
12 | 1.5189 | 0.01915 | -0.0776 | 79.3159
12.5 | 1.5417 | 0.02093 | -0.0747 | 73.6598
13 | 1.564 | 0.02285 | -0.072 | 68.4464
13.5 | 1.5847 | 0.02497 | -0.0694 | 63.4642
14 | 1.604 | 0.02732 | -0.0669 | 58.7116
14.5 | 1.6231 | 0.0298 | -0.0647 | 54.4664
15 | 1.6419 | 0.03242 | -0.0628 | 50.6447
16 | 1.6786 | 0.03811 | -0.0595 | 44.0462
16.5 | 1.6943 | 0.04134 | -0.0581 | 40.9845
17 | 1.7089 | 0.04481 | -0.0569 | 38.1366
17.5 | 1.7224 | 0.04848 | -0.0559 | 35.5281
18 | 1.735 | 0.05239 | -0.0551 | 33.117
18.5 | 1.7449 | 0.05669 | -0.0545 | 30.7797
19 | 1.7552 | 0.06109 | -0.0542 | 28.7314
19.5 | 1.7646 | 0.06573 | -0.0542 | 26.8462
20 | 1.7717 | 0.07078 | -0.0545 | 25.0311

## 115. Re 12M Mach 0.10 (1)
BIGFOIL.COM POLAR EXPORT
e604
EPPLER 604 |  |  |  | Cl Max: | 1.802 | at alpha= | 11.5 | deg
JavaFoil+Calcfoil stall+Eppler ext transition |  |  |  | L/D Max: | 158.093 | at alpha= | 5.5 | deg
Re: | 12000000 |  |  | Cd Min: | 0.00528 | at alpha= | 0 | deg
Mach: | 0.1 |  |  | Cl=0 at alpha= | -5.1855 | deg
|  |  |  | @ Cl=0.1, Cd= | 0.0082533
|  |  |  | @ Cl=0.4, Cd= | 0.0061794
|  |  |  | @ Cl=0.6, Cd= | 0.0061213
alpha (deg) | Cl | Cd | Cm | Cl/Cd
-19 | -0.473 | 0.11755 | -0.057 | -4.028
-18.5 | -0.491 | 0.11099 | -0.058 | -4.423
-18 | -0.51 | 0.1006 | -0.061 | -5.072
-17.5 | -0.531 | 0.08755 | -0.065 | -6.069
-17 | -0.57 | 0.05561 | -0.075 | -10.253
-16.5 | -0.601 | 0.03836 | -0.08 | -15.679
-16 | -0.621 | 0.03135 | -0.083 | -19.803
-15.5 | -0.634 | 0.02762 | -0.085 | -22.968
-15 | -0.645 | 0.02443 | -0.087 | -26.381
-14.5 | -0.651 | 0.02181 | -0.088 | -29.834
-14 | -0.652 | 0.01992 | -0.09 | -32.739
-13.5 | -0.65 | 0.0181 | -0.092 | -35.908
-13 | -0.643 | 0.01667 | -0.093 | -38.581
-12.5 | -0.632 | 0.01543 | -0.095 | -40.938
-12 | -0.616 | 0.01431 | -0.096 | -43.029
-11.5 | -0.595 | 0.01337 | -0.098 | -44.481
-11 | -0.569 | 0.0125 | -0.099 | -45.503
-10.5 | -0.538 | 0.01174 | -0.101 | -45.844
-10 | -0.503 | 0.01109 | -0.102 | -45.363
-9.5 | -0.464 | 0.01051 | -0.104 | -44.117
-9 | -0.42 | 0.00999 | -0.105 | -42.07
-8.5 | -0.373 | 0.00952 | -0.107 | -39.21
-8 | -0.323 | 0.00729 | -0.108 | -44.305
-7.5 | -0.27 | 0.00714 | -0.11 | -37.857
-7 | -0.215 | 0.007 | -0.111 | -30.694
-6.5 | -0.158 | 0.00771 | -0.113 | -20.426
-6 | -0.099 | 0.00744 | -0.114 | -13.259
-5.5 | -0.039 | 0.00863 | -0.117 | -4.496
-5 | 0.023 | 0.00849 | -0.118 | 2.748
-4.5 | 0.086 | 0.0083 | -0.12 | 10.362
-4 | 0.149 | 0.00809 | -0.121 | 18.411
-3.5 | 0.212 | 0.0078 | -0.122 | 27.245
-3 | 0.275 | 0.00758 | -0.123 | 36.321
-2.5 | 0.338 | 0.00614 | -0.124 | 55.09
-2 | 0.401 | 0.00618 | -0.126 | 64.905
-1.5 | 0.464 | 0.00618 | -0.127 | 75.108
-1 | 0.527 | 0.00612 | -0.128 | 86.051
-0.5 | 0.59 | 0.00628 | -0.129 | 93.964
0 | 0.653 | 0.00528 | -0.13 | 123.498
0.5 | 0.715 | 0.00546 | -0.131 | 131.049
1 | 0.778 | 0.00558 | -0.133 | 139.35
1.5 | 0.841 | 0.00588 | -0.134 | 142.999
2 | 0.903 | 0.00614 | -0.135 | 147.036
2.5 | 0.961 | 0.00642 | -0.136 | 149.739
3 | 1.023 | 0.00669 | -0.137 | 152.946
3.5 | 1.084 | 0.00701 | -0.138 | 154.684
4 | 1.146 | 0.00734 | -0.139 | 156.026
4.5 | 1.207 | 0.00766 | -0.14 | 157.567
5 | 1.267 | 0.00802 | -0.141 | 158.019
5.5 | 1.327 | 0.00839 | -0.142 | 158.093
6 | 1.386 | 0.0088 | -0.143 | 157.508
6.5 | 1.445 | 0.00919 | -0.144 | 157.267
7 | 1.502 | 0.00968 | -0.145 | 155.213
7.5 | 1.558 | 0.01018 | -0.146 | 153.07
8 | 1.612 | 0.01081 | -0.147 | 149.185
8.5 | 1.664 | 0.01132 | -0.148 | 146.976
9 | 1.696 | 0.01434 | -0.148 | 118.229
9.5 | 1.73 | 0.01539 | -0.148 | 112.401
10 | 1.759 | 0.01442 | -0.149 | 121.983
10.5 | 1.78 | 0.01533 | -0.149 | 116.133
11 | 1.794 | 0.01421 | -0.15 | 126.293
11.5 | 1.802 | 0.01494 | -0.15 | 120.633
12 | 1.802 | 0.02055 | -0.15 | 87.671
12.5 | 1.796 | 0.02193 | -0.151 | 81.89
13 | 1.782 | 0.02334 | -0.151 | 76.346
13.5 | 1.761 | 0.02473 | -0.151 | 71.214
14 | 1.734 | 0.02621 | -0.152 | 66.149
14.5 | 1.7 | 0.02787 | -0.152 | 61
15 | 1.66 | 0.02965 | -0.152 | 55.986
15.5 | 1.615 | 0.0316 | -0.152 | 51.114
16 | 1.566 | 0.03368 | -0.152 | 46.482
16.5 | 1.512 | 0.03607 | -0.152 | 41.93

## 116. Re 12M Mach 0.10 (2)
BIGFOIL.COM POLAR EXPORT
e604
EPPLER 604 |  |  |  | Cl Max: | 1.765 | at alpha= | 20 | deg
XFOIL ncrit=9 |  |  |  | L/D Max: | 186.667 | at alpha= | 3 | deg
Re: | 12000000 |  |  | Cd Min: | 0.07402 | at alpha= | 20 | deg
Mach: | 0.1 |  |  | Cl=0 at alpha= | -4.8319 | deg
|  |  |  | @ Cl=0.1, Cd= | 0.0056893
|  |  |  | @ Cl=0.4, Cd= | 0.0041257
|  |  |  | @ Cl=0.6, Cd= | 0.0038955
alpha (deg) | Cl | Cd | Cm | Cl/Cd
-20 | -1.264 | 0.03893 | -0.1194 | -32.4685
-19.5 | -1.254 | 0.03511 | -0.1196 | -35.7163
-19 | -1.2399 | 0.03199 | -0.1191 | -38.759
-18.5 | -1.212 | 0.02869 | -0.1215 | -42.2447
-18 | -1.1267 | 0.02659 | -0.1323 | -42.3731
-17.5 | -1.0255 | 0.02405 | -0.1472 | -42.6403
-17 | -1.0004 | 0.02246 | -0.1459 | -44.5414
-16.5 | -0.9731 | 0.02103 | -0.1444 | -46.272
-16 | -0.9565 | 0.01916 | -0.1418 | -49.9217
-15.5 | -0.923 | 0.01821 | -0.1404 | -50.6864
-15 | -0.897 | 0.01689 | -0.1381 | -53.1083
-14.5 | -0.8616 | 0.01606 | -0.1366 | -53.6488
-14 | -0.8307 | 0.01505 | -0.1344 | -55.196
-13 | -0.7639 | 0.01333 | -0.1302 | -57.3068
-12.5 | -0.7332 | 0.01242 | -0.1276 | -59.0338
-12 | -0.7025 | 0.01155 | -0.1247 | -60.8225
-11.5 | -0.6762 | 0.01065 | -0.1209 | -63.493
-11 | -0.6545 | 0.01009 | -0.1159 | -64.8662
-10.5 | -0.6125 | 0.00958 | -0.1142 | -63.9353
-10 | -0.5668 | 0.0091 | -0.113 | -62.2857
-9.5 | -0.5179 | 0.00871 | -0.1123 | -59.4604
-9 | -0.4664 | 0.00833 | -0.1121 | -55.9904
-8.5 | -0.4139 | 0.008 | -0.112 | -51.7375
-8 | -0.3594 | 0.00772 | -0.1122 | -46.5544
-7.5 | -0.3039 | 0.00744 | -0.1126 | -40.8468
-7 | -0.2487 | 0.00716 | -0.113 | -34.7346
-6.5 | -0.1921 | 0.0069 | -0.1136 | -27.8406
-6 | -0.135 | 0.00661 | -0.1143 | -20.4236
-5.5 | -0.0775 | 0.0064 | -0.1151 | -12.1094
-5 | -0.0197 | 0.00618 | -0.1159 | -3.1877
-4.5 | 0.0389 | 0.00592 | -0.117 | 6.5709
-4 | 0.0976 | 0.0057 | -0.118 | 17.1228
-3.5 | 0.156 | 0.00544 | -0.119 | 28.6765
-3 | 0.2155 | 0.00513 | -0.1204 | 42.0078
-2.5 | 0.2749 | 0.00477 | -0.1217 | 57.631
-2 | 0.3345 | 0.00445 | -0.1232 | 75.1685
-1.5 | 0.395 | 0.00415 | -0.1247 | 95.1807
-1 | 0.4547 | 0.00386 | -0.1262 | 117.7979
-0.5 | 0.5146 | 0.00382 | -0.1274 | 134.712
0 | 0.574 | 0.00386 | -0.1285 | 148.7047
0.5 | 0.6326 | 0.00394 | -0.1295 | 160.5584
1 | 0.6906 | 0.00407 | -0.1303 | 169.6806
1.5 | 0.748 | 0.00419 | -0.131 | 178.5203
2 | 0.8035 | 0.00442 | -0.1313 | 181.7873
2.5 | 0.8594 | 0.00461 | -0.1318 | 186.4208
3 | 0.9128 | 0.00489 | -0.1317 | 186.6667
3.5 | 0.9649 | 0.00523 | -0.1314 | 184.4933
4 | 1.0154 | 0.0056 | -0.1308 | 181.3214
4.5 | 1.0617 | 0.0061 | -0.1294 | 174.0492
5 | 1.1099 | 0.00648 | -0.1284 | 171.2809
5.5 | 1.1548 | 0.00694 | -0.1268 | 166.3977
6 | 1.1974 | 0.00742 | -0.1247 | 161.3747
6.5 | 1.2298 | 0.00789 | -0.1204 | 155.8682
7 | 1.2617 | 0.00844 | -0.1162 | 149.4905
7.5 | 1.2945 | 0.009 | -0.1123 | 143.8333
8 | 1.3227 | 0.00973 | -0.1077 | 135.9404
8.5 | 1.3499 | 0.01055 | -0.1032 | 127.9526
9 | 1.378 | 0.01139 | -0.0991 | 120.9833
9.5 | 1.4031 | 0.01241 | -0.0948 | 113.062
10 | 1.4272 | 0.01361 | -0.0906 | 104.8641
10.5 | 1.4489 | 0.01501 | -0.0863 | 96.529
11 | 1.473 | 0.01645 | -0.0828 | 89.5441
11.5 | 1.4968 | 0.01802 | -0.0795 | 83.0633
12 | 1.5191 | 0.01978 | -0.0762 | 76.7998
12.5 | 1.541 | 0.02169 | -0.0732 | 71.0466
13 | 1.5635 | 0.02369 | -0.0706 | 65.9983
13.5 | 1.5849 | 0.02585 | -0.0681 | 61.3114
14 | 1.6046 | 0.02828 | -0.0656 | 56.7397
14.5 | 1.6238 | 0.03083 | -0.0634 | 52.6695
15 | 1.6427 | 0.03356 | -0.0615 | 48.9482
15.5 | 1.6623 | 0.03634 | -0.0598 | 45.743
16 | 1.6789 | 0.03947 | -0.0582 | 42.5361
16.5 | 1.6934 | 0.04294 | -0.0568 | 39.4364
17 | 1.7062 | 0.04667 | -0.0555 | 36.5588
17.5 | 1.7208 | 0.05038 | -0.0547 | 34.1564
18 | 1.7316 | 0.05462 | -0.0539 | 31.7027
18.5 | 1.7419 | 0.05902 | -0.0534 | 29.5137
19 | 1.7524 | 0.06357 | -0.0532 | 27.5665
19.5 | 1.7598 | 0.06861 | -0.0533 | 25.6493
20 | 1.765 | 0.07402 | -0.0537 | 23.8449

## 117. Re 12M Mach 0.25 (1)
BIGFOIL.COM POLAR EXPORT
e604
EPPLER 604 |  |  |  | Cl Max: | 1.788 | at alpha= | 11 | deg
JavaFoil+Calcfoil stall+Eppler ext transition |  |  |  | L/D Max: | 155.809 | at alpha= | 4.5 | deg
Re: | 12000000 |  |  | Cd Min: | 0.00522 | at alpha= | -0.5 | deg
Mach: | 0.25 |  |  | Cl=0 at alpha= | -5.1905 | deg
|  |  |  | @ Cl=0.1, Cd= | 0.0084475
|  |  |  | @ Cl=0.4, Cd= | 0.0065375
|  |  |  | @ Cl=0.6, Cd= | 0.0053166
alpha (deg) | Cl | Cd | Cm | Cl/Cd
-17 | -0.198 | 0.11372 | -0.056 | -1.738
-16.5 | -0.255 | 0.10357 | -0.059 | -2.464
-16 | -0.305 | 0.09267 | -0.063 | -3.292
-15.5 | -0.352 | 0.07938 | -0.069 | -4.433
-15 | -0.404 | 0.05489 | -0.078 | -7.364
-14.5 | -0.46 | 0.0313 | -0.088 | -14.69
-14 | -0.495 | 0.02526 | -0.091 | -19.602
-13.5 | -0.522 | 0.02176 | -0.093 | -23.989
-13 | -0.541 | 0.0195 | -0.095 | -27.717
-12.5 | -0.552 | 0.01751 | -0.097 | -31.531
-12 | -0.555 | 0.01599 | -0.098 | -34.722
-11.5 | -0.551 | 0.01472 | -0.1 | -37.424
-11 | -0.539 | 0.01359 | -0.102 | -39.642
-10.5 | -0.519 | 0.01268 | -0.103 | -40.907
-10 | -0.492 | 0.01187 | -0.105 | -41.427
-9.5 | -0.459 | 0.01117 | -0.106 | -41.058
-9 | -0.42 | 0.01057 | -0.108 | -39.706
-8.5 | -0.375 | 0.01004 | -0.109 | -37.373
-8 | -0.327 | 0.00955 | -0.111 | -34.189
-7.5 | -0.274 | 0.00745 | -0.112 | -36.805
-7 | -0.219 | 0.00728 | -0.114 | -30.045
-6.5 | -0.161 | 0.00714 | -0.115 | -22.519
-6 | -0.101 | 0.00773 | -0.117 | -13.042
-5.5 | -0.039 | 0.00756 | -0.119 | -5.182
-5 | 0.024 | 0.00874 | -0.122 | 2.739
-4.5 | 0.088 | 0.00849 | -0.123 | 10.4
-4 | 0.153 | 0.00826 | -0.124 | 18.515
-3.5 | 0.218 | 0.00802 | -0.125 | 27.206
-3 | 0.283 | 0.00778 | -0.127 | 36.353
-2.5 | 0.348 | 0.00761 | -0.128 | 45.679
-2 | 0.412 | 0.00629 | -0.129 | 65.517
-1.5 | 0.477 | 0.00629 | -0.13 | 75.854
-1 | 0.542 | 0.00625 | -0.132 | 86.682
-0.5 | 0.606 | 0.00522 | -0.133 | 116.084
0 | 0.671 | 0.00537 | -0.134 | 124.84
0.5 | 0.735 | 0.00556 | -0.135 | 132.156
1 | 0.8 | 0.00573 | -0.136 | 139.545
1.5 | 0.864 | 0.00597 | -0.137 | 144.777
2 | 0.928 | 0.00629 | -0.138 | 147.523
2.5 | 0.987 | 0.00659 | -0.14 | 149.843
3 | 1.051 | 0.0069 | -0.141 | 152.213
3.5 | 1.114 | 0.00724 | -0.142 | 153.907
4 | 1.176 | 0.0076 | -0.143 | 154.859
4.5 | 1.239 | 0.00795 | -0.144 | 155.809
5 | 1.301 | 0.00837 | -0.145 | 155.453
5.5 | 1.362 | 0.00877 | -0.146 | 155.4
6 | 1.423 | 0.0092 | -0.147 | 154.602
6.5 | 1.483 | 0.00973 | -0.148 | 152.379
7 | 1.541 | 0.01025 | -0.149 | 150.315
7.5 | 1.597 | 0.01082 | -0.15 | 147.683
8 | 1.651 | 0.01145 | -0.151 | 144.24
8.5 | 1.689 | 0.01449 | -0.151 | 116.586
9 | 1.726 | 0.01549 | -0.151 | 111.44
9.5 | 1.754 | 0.01473 | -0.152 | 119.124
10 | 1.775 | 0.01362 | -0.152 | 130.274
10.5 | 1.786 | 0.01459 | -0.153 | 122.416
11 | 1.788 | 0.01974 | -0.153 | 90.56
11.5 | 1.779 | 0.02155 | -0.153 | 82.545
12 | 1.758 | 0.02318 | -0.154 | 75.846
12.5 | 1.727 | 0.02478 | -0.154 | 69.694
13 | 1.683 | 0.02645 | -0.154 | 63.632
13.5 | 1.626 | 0.02832 | -0.154 | 57.432
14 | 1.558 | 0.03036 | -0.155 | 51.327
14.5 | 1.479 | 0.03269 | -0.155 | 45.237
15 | 1.389 | 0.03524 | -0.155 | 39.407
15.5 | 1.29 | 0.03809 | -0.155 | 33.858
16 | 1.183 | 0.04142 | -0.155 | 28.552

## 118. Re 12M Mach 0.25 (2)
BIGFOIL.COM POLAR EXPORT
e604
EPPLER 604 |  |  |  | Cl Max: | 1.7269 | at alpha= | 20 | deg
XFOIL ncrit=9 |  |  |  | L/D Max: | 190.172 | at alpha= | 2.5 | deg
Re: | 12000000 |  |  | Cd Min: | 0.10198 | at alpha= | -20 | deg
Mach: | 0.25 |  |  | Cl=0 at alpha= | -4.8124 | deg
|  |  |  | @ Cl=0.1, Cd= | 0.0057712
|  |  |  | @ Cl=0.4, Cd= | 0.0042107
|  |  |  | @ Cl=0.6, Cd= | 0.0039011
alpha (deg) | Cl | Cd | Cm | Cl/Cd
-20 | -0.8362 | 0.10198 | -0.1007 | -8.1996
-19.5 | -0.9121 | 0.08444 | -0.11 | -10.8018
-19 | -0.9639 | 0.0702 | -0.1184 | -13.7308
-18.5 | -1.0055 | 0.05772 | -0.126 | -17.4203
-18 | -0.9959 | 0.0472 | -0.1388 | -21.0996
-17.5 | -0.9679 | 0.03751 | -0.154 | -25.8038
-17 | -0.9366 | 0.03203 | -0.1611 | -29.2413
-16.5 | -0.9239 | 0.02848 | -0.1607 | -32.4403
-16 | -0.9214 | 0.02485 | -0.1586 | -37.0785
-15.5 | -0.8973 | 0.02282 | -0.1566 | -39.3208
-15 | -0.8791 | 0.02066 | -0.1539 | -42.5508
-14.5 | -0.8467 | 0.01933 | -0.1517 | -43.8024
-14 | -0.8196 | 0.01781 | -0.149 | -46.0191
-13.5 | -0.7901 | 0.01648 | -0.1461 | -47.943
-13 | -0.7547 | 0.01547 | -0.1437 | -48.7847
-12.5 | -0.7224 | 0.01434 | -0.1408 | -50.3766
-12 | -0.6935 | 0.01317 | -0.1373 | -52.6576
-11.5 | -0.6599 | 0.01219 | -0.1343 | -54.1345
-11 | -0.6256 | 0.01137 | -0.1311 | -55.022
-10.5 | -0.5955 | 0.01047 | -0.1272 | -56.8768
-10 | -0.576 | 0.00971 | -0.1212 | -59.3203
-9.5 | -0.5302 | 0.0092 | -0.1193 | -57.6304
-9 | -0.4802 | 0.00874 | -0.118 | -54.9428
-8.5 | -0.4279 | 0.00835 | -0.1172 | -51.2455
-8 | -0.3728 | 0.00797 | -0.1168 | -46.7754
-7.5 | -0.3162 | 0.00766 | -0.1168 | -41.2794
-7 | -0.2591 | 0.00738 | -0.1168 | -35.1084
-6.5 | -0.2006 | 0.00709 | -0.1172 | -28.2934
-6 | -0.1419 | 0.00678 | -0.1177 | -20.9292
-5.5 | -0.0829 | 0.00653 | -0.1182 | -12.6953
-5 | -0.0227 | 0.00629 | -0.119 | -3.6089
-4.5 | 0.0378 | 0.00603 | -0.12 | 6.2687
-4 | 0.0981 | 0.00578 | -0.1209 | 16.9723
-3.5 | 0.1588 | 0.0055 | -0.122 | 28.8727
-3 | 0.2204 | 0.00521 | -0.1233 | 42.3033
-2.5 | 0.2816 | 0.00482 | -0.1246 | 58.4232
-2 | 0.3436 | 0.00449 | -0.1262 | 76.5256
-1.5 | 0.4062 | 0.00418 | -0.1278 | 97.177
-1 | 0.4682 | 0.00388 | -0.1294 | 120.6701
-0.5 | 0.5301 | 0.00385 | -0.1306 | 137.6883
0 | 0.5916 | 0.00389 | -0.1317 | 152.0823
0.5 | 0.6521 | 0.00397 | -0.1327 | 164.2569
1 | 0.7121 | 0.0041 | -0.1335 | 173.6829
1.5 | 0.7715 | 0.00422 | -0.1342 | 182.8199
2 | 0.8292 | 0.00444 | -0.1345 | 186.7568
2.5 | 0.8862 | 0.00466 | -0.1347 | 190.1717
3 | 0.9409 | 0.00496 | -0.1345 | 189.6976
3.5 | 0.9948 | 0.00527 | -0.1341 | 188.7666
4 | 1.0452 | 0.00569 | -0.133 | 183.6907
4.5 | 1.0925 | 0.00617 | -0.1312 | 177.0665
5 | 1.138 | 0.00664 | -0.1292 | 171.3855
5.5 | 1.1815 | 0.00707 | -0.1266 | 167.1146
6 | 1.211 | 0.00761 | -0.1212 | 159.1327
6.5 | 1.2486 | 0.0081 | -0.1176 | 154.1481
7 | 1.28 | 0.00876 | -0.1129 | 146.1187
7.5 | 1.3096 | 0.00951 | -0.108 | 137.7077
8 | 1.3351 | 0.01043 | -0.1028 | 128.0058
8.5 | 1.364 | 0.01137 | -0.0983 | 119.9648
9 | 1.3921 | 0.01243 | -0.094 | 111.9952
9.5 | 1.4108 | 0.01398 | -0.0886 | 100.9156
10 | 1.4356 | 0.01546 | -0.0845 | 92.859
10.5 | 1.4585 | 0.01718 | -0.0805 | 84.8952
11 | 1.4767 | 0.01928 | -0.0762 | 76.5923
11.5 | 1.5002 | 0.02126 | -0.0729 | 70.5644
12 | 1.5222 | 0.02348 | -0.0697 | 64.8296
12.5 | 1.5417 | 0.02599 | -0.0665 | 59.319
13 | 1.5633 | 0.02852 | -0.0638 | 54.8142
13.5 | 1.5842 | 0.03122 | -0.0614 | 50.7431
14 | 1.6017 | 0.03432 | -0.0589 | 46.6696
14.5 | 1.62 | 0.03752 | -0.0568 | 43.177
15 | 1.638 | 0.04088 | -0.055 | 40.0685
15.5 | 1.6546 | 0.04451 | -0.0534 | 37.1737
16 | 1.6685 | 0.04851 | -0.0519 | 34.395
16.5 | 1.6804 | 0.0529 | -0.0507 | 31.7656
17 | 1.6905 | 0.05764 | -0.0498 | 29.3286
17.5 | 1.7028 | 0.06232 | -0.0493 | 27.3235
18 | 1.709 | 0.06787 | -0.0491 | 25.1805
18.5 | 1.7155 | 0.07356 | -0.0492 | 23.3211
19 | 1.7201 | 0.07967 | -0.0498 | 21.5903
19.5 | 1.7247 | 0.08597 | -0.0507 | 20.0616
20 | 1.7269 | 0.09267 | -0.052 | 18.6349

## 119. Re 12M Mach 0.50 (1)
BIGFOIL.COM POLAR EXPORT
e604
EPPLER 604 |  |  |  | Cl Max: | 1.794 | at alpha= | 8.5 | deg
JavaFoil+Calcfoil stall+Eppler ext transition |  |  |  | L/D Max: | 147.536 | at alpha= | 2 | deg
Re: | 12000000 |  |  | Cd Min: | 0.00541 | at alpha= | -1 | deg
Mach: | 0.5 |  |  | Cl=0 at alpha= | -5.1884 | deg
|  |  |  | @ Cl=0.1, Cd= | 0.0075732
|  |  |  | @ Cl=0.4, Cd= | 0.0080014
|  |  |  | @ Cl=0.6, Cd= | 0.0054204
alpha (deg) | Cl | Cd | Cm | Cl/Cd
-20 | -0.849 | 0.14668 | -0.061 | -5.787
-19.5 | -0.822 | 0.13801 | -0.062 | -5.959
-19 | -0.794 | 0.13304 | -0.062 | -5.965
-18.5 | -0.764 | 0.1293 | -0.062 | -5.907
-18 | -0.732 | 0.12792 | -0.061 | -5.726
-17.5 | -0.703 | 0.1247 | -0.06 | -5.636
-17 | -0.673 | 0.1222 | -0.058 | -5.504
-16.5 | -0.644 | 0.12837 | -0.059 | -5.02
-16 | -0.619 | 0.11501 | -0.062 | -5.384
-15.5 | -0.591 | 0.10869 | -0.063 | -5.436
-15 | -0.562 | 0.10431 | -0.062 | -5.383
-14.5 | -0.532 | 0.10093 | -0.06 | -5.269
-14 | -0.502 | 0.09815 | -0.058 | -5.115
-13.5 | -0.473 | 0.09458 | -0.057 | -5.006
-13 | -0.446 | 0.09391 | -0.059 | -4.748
-12.5 | -0.418 | 0.08608 | -0.061 | -4.857
-12 | -0.391 | 0.07831 | -0.064 | -4.989
-11.5 | -0.365 | 0.06855 | -0.072 | -5.329
-11 | -0.382 | 0.02227 | -0.109 | -17.169
-10.5 | -0.304 | 0.06726 | -0.062 | -4.52
-10 | -0.323 | 0.01639 | -0.115 | -19.716
-9.5 | -0.291 | 0.0151 | -0.117 | -19.263
-9 | -0.258 | 0.01402 | -0.118 | -18.413
-8.5 | -0.225 | 0.01285 | -0.12 | -17.532
-8 | -0.271 | 0.01198 | -0.122 | -22.595
-7.5 | -0.27 | 0.01119 | -0.124 | -24.13
-7 | -0.227 | 0.01053 | -0.126 | -21.602
-6.5 | -0.172 | 0.00998 | -0.127 | -17.207
-6 | -0.109 | 0.00952 | -0.129 | -11.462
-5.5 | -0.043 | 0.00704 | -0.131 | -6.08
-5 | 0.026 | 0.00773 | -0.132 | 3.355
-4.5 | 0.096 | 0.00758 | -0.134 | 12.667
-4 | 0.167 | 0.00746 | -0.136 | 22.407
-3.5 | 0.24 | 0.00807 | -0.138 | 29.679
-3 | 0.312 | 0.0078 | -0.14 | 40.007
-2.5 | 0.389 | 0.00842 | -0.143 | 46.146
-2 | 0.461 | 0.00568 | -0.144 | 81.163
-1.5 | 0.533 | 0.00556 | -0.146 | 95.938
-1 | 0.605 | 0.00541 | -0.147 | 111.904
-0.5 | 0.678 | 0.00562 | -0.148 | 120.6
0 | 0.75 | 0.00582 | -0.15 | 128.84
0.5 | 0.822 | 0.00607 | -0.151 | 135.352
1 | 0.894 | 0.0063 | -0.152 | 141.867
1.5 | 0.966 | 0.00666 | -0.154 | 145.144
2 | 1.038 | 0.00704 | -0.155 | 147.536
2.5 | 1.101 | 0.00752 | -0.156 | 146.455
3 | 1.171 | 0.00802 | -0.157 | 146.079
3.5 | 1.241 | 0.00851 | -0.159 | 145.82
4 | 1.311 | 0.00907 | -0.16 | 144.472
4.5 | 1.38 | 0.00971 | -0.161 | 142.094
5 | 1.448 | 0.0104 | -0.162 | 139.248
5.5 | 1.504 | 0.01248 | -0.162 | 120.475
6 | 1.565 | 0.01346 | -0.163 | 116.239
6.5 | 1.623 | 0.01294 | -0.164 | 125.385
7 | 1.676 | 0.01212 | -0.164 | 138.227
7.5 | 1.723 | 0.0132 | -0.164 | 130.538
8 | 1.764 | 0.01879 | -0.165 | 93.863
8.5 | 1.794 | 0.0206 | -0.165 | 87.061
9 | 1.783 | 0.02261 | -0.166 | 78.853
9.5 | 1.712 | 0.02505 | -0.166 | 68.316
10 | 1.426 | 0.02976 | -0.166 | 47.922
10.5 | 1.065 | 0.03272 | -0.166 | 32.557
11 | 1.091 | 0.03738 | -0.166 | 29.184
11.5 | 1.122 | 0.0384 | -0.166 | 29.211
12 | 1.148 | 0.04277 | -0.166 | 26.835
12.5 | 1.15 | 0.0553 | -0.161 | 20.8
13 | 1.207 | 0.04653 | -0.166 | 25.944
13.5 | 1.23 | 0.05243 | -0.166 | 23.462

## 120. Re 12M Mach 0.50 (2)
BIGFOIL.COM POLAR EXPORT
e604
EPPLER 604 |  |  |  | Cl Max: | 1.6436 | at alpha= | 15.5 | deg
XFOIL ncrit=9 |  |  |  | L/D Max: | 204.877 | at alpha= | 2.5 | deg
Re: | 12000000 |  |  | Cd Min: | 0.09243 | at alpha= | -14 | deg
Mach: | 0.5 |  |  | Cl=0 at alpha= | -4.7185 | deg
|  |  |  | @ Cl=0.1, Cd= | 0.0062343
|  |  |  | @ Cl=0.4, Cd= | 0.0046136
|  |  |  | @ Cl=0.6, Cd= | 0.0040219
alpha (deg) | Cl | Cd | Cm | Cl/Cd
-14 | -0.1733 | 0.09243 | -0.1572 | -1.8749
-13.5 | -0.1872 | 0.08234 | -0.1628 | -2.2735
-13 | -0.2036 | 0.07213 | -0.1685 | -2.8227
-12.5 | -0.2202 | 0.06136 | -0.1741 | -3.5887
-12 | -0.2423 | 0.05015 | -0.1817 | -4.8315
-11.5 | -0.2754 | 0.04041 | -0.1867 | -6.8151
-11 | -0.3059 | 0.03289 | -0.1876 | -9.3007
-10.5 | -0.3381 | 0.02659 | -0.1853 | -12.7153
-10 | -0.369 | 0.02125 | -0.1801 | -17.3647
-9.5 | -0.3866 | 0.01716 | -0.1728 | -22.5291
-9 | -0.3949 | 0.01393 | -0.1641 | -28.3489
-8.5 | -0.3795 | 0.01196 | -0.1566 | -31.7308
-8 | -0.3538 | 0.01055 | -0.1499 | -33.5355
-7.5 | -0.3328 | 0.00943 | -0.142 | -35.2916
-7 | -0.2918 | 0.00858 | -0.1374 | -34.0093
-6.5 | -0.2337 | 0.00808 | -0.135 | -28.9233
-6 | -0.1705 | 0.00765 | -0.1337 | -22.2876
-5.5 | -0.1042 | 0.00728 | -0.1331 | -14.3132
-5 | -0.038 | 0.0069 | -0.1327 | -5.5072
-4.5 | 0.0295 | 0.00659 | -0.1328 | 4.4765
-4 | 0.0988 | 0.00624 | -0.1334 | 15.8333
-3.5 | 0.1684 | 0.00591 | -0.1342 | 28.4941
-3 | 0.2376 | 0.00557 | -0.1352 | 42.6571
-2.5 | 0.3086 | 0.00512 | -0.1368 | 60.2734
-2 | 0.3803 | 0.00471 | -0.1386 | 80.7431
-1.5 | 0.4518 | 0.00436 | -0.1404 | 103.6239
-1 | 0.5251 | 0.00401 | -0.1425 | 130.9476
-0.5 | 0.5955 | 0.00402 | -0.1437 | 148.1343
0 | 0.6665 | 0.00405 | -0.1449 | 164.5679
0.5 | 0.736 | 0.00414 | -0.1458 | 177.7778
1 | 0.804 | 0.00428 | -0.1463 | 187.8505
1.5 | 0.8711 | 0.00444 | -0.1466 | 196.1937
2 | 0.9366 | 0.00464 | -0.1465 | 201.8534
2.5 | 0.9998 | 0.00488 | -0.1459 | 204.877
3 | 1.059 | 0.0052 | -0.1443 | 203.6538
3.5 | 1.1091 | 0.00553 | -0.1409 | 200.5606
4 | 1.1516 | 0.006 | -0.1359 | 191.9333
4.5 | 1.1908 | 0.00661 | -0.1304 | 180.1513
5 | 1.2269 | 0.00733 | -0.1244 | 167.3806
5.5 | 1.2568 | 0.00825 | -0.1176 | 152.3394
6 | 1.285 | 0.00932 | -0.1108 | 137.8755
6.5 | 1.3149 | 0.01056 | -0.1046 | 124.517
7 | 1.3364 | 0.01229 | -0.0978 | 108.7388
7.5 | 1.3654 | 0.01403 | -0.0923 | 97.32
8 | 1.3869 | 0.01628 | -0.0864 | 85.1904
8.5 | 1.4087 | 0.01874 | -0.081 | 75.1708
9 | 1.4297 | 0.02145 | -0.0759 | 66.6527
9.5 | 1.4496 | 0.02442 | -0.0711 | 59.3612
10 | 1.4729 | 0.02744 | -0.0668 | 53.6771
10.5 | 1.4884 | 0.0311 | -0.0625 | 47.8585
11 | 1.5112 | 0.03454 | -0.0588 | 43.7522
11.5 | 1.5279 | 0.0386 | -0.0553 | 39.5829
12 | 1.5418 | 0.04308 | -0.052 | 35.7892
12.5 | 1.5618 | 0.04741 | -0.0494 | 32.9424
13.5 | 1.5978 | 0.05706 | -0.0449 | 28.0021
14 | 1.6118 | 0.06259 | -0.0433 | 25.7517
14.5 | 1.6208 | 0.0689 | -0.0421 | 23.5239
15 | 1.6348 | 0.07507 | -0.0413 | 21.777
15.5 | 1.6436 | 0.08209 | -0.041 | 20.0219

## 121. Re 14M Mach 0.00 (1)
BIGFOIL.COM POLAR EXPORT
e604
EPPLER 604 |  |  |  | Cl Max: | 1.809 | at alpha= | 12 | deg
JavaFoil+Calcfoil stall+Eppler ext transition |  |  |  | L/D Max: | 159.591 | at alpha= | 5.5 | deg
Re: | 14000000 |  |  | Cd Min: | 0.00527 | at alpha= | -0.5 | deg
Mach: | 0 |  |  | Cl=0 at alpha= | -5.1855 | deg
|  |  |  | @ Cl=0.1, Cd= | 0.0081406
|  |  |  | @ Cl=0.4, Cd= | 0.0054256
|  |  |  | @ Cl=0.6, Cd= | 0.0052805
alpha (deg) | Cl | Cd | Cm | Cl/Cd
-19.5 | -0.508 | 0.11421 | -0.058 | -4.452
-19 | -0.526 | 0.10451 | -0.06 | -5.031
-18.5 | -0.543 | 0.09583 | -0.063 | -5.662
-18 | -0.565 | 0.07963 | -0.067 | -7.092
-17.5 | -0.6 | 0.05236 | -0.075 | -11.456
-17 | -0.625 | 0.03931 | -0.079 | -15.892
-16.5 | -0.641 | 0.03303 | -0.081 | -19.418
-16 | -0.655 | 0.02813 | -0.083 | -23.301
-15.5 | -0.664 | 0.0254 | -0.085 | -26.148
-15 | -0.67 | 0.02278 | -0.087 | -29.428
-14.5 | -0.673 | 0.02047 | -0.088 | -32.86
-14 | -0.671 | 0.01861 | -0.09 | -36.072
-13.5 | -0.665 | 0.01723 | -0.091 | -38.622
-13 | -0.656 | 0.01576 | -0.093 | -41.616
-12.5 | -0.642 | 0.01468 | -0.095 | -43.738
-12 | -0.623 | 0.01362 | -0.096 | -45.767
-11.5 | -0.6 | 0.0127 | -0.098 | -47.265
-11 | -0.573 | 0.01192 | -0.099 | -48.048
-10.5 | -0.541 | 0.01124 | -0.101 | -48.138
-10 | -0.505 | 0.01064 | -0.102 | -47.424
-9.5 | -0.465 | 0.0101 | -0.104 | -45.978
-9 | -0.421 | 0.0096 | -0.105 | -43.813
-8.5 | -0.373 | 0.00916 | -0.106 | -40.725
-8 | -0.323 | 0.00703 | -0.108 | -45.941
-7.5 | -0.27 | 0.00689 | -0.109 | -39.173
-7 | -0.214 | 0.00761 | -0.111 | -28.174
-6.5 | -0.157 | 0.00752 | -0.112 | -20.926
-6 | -0.1 | 0.0087 | -0.115 | -11.455
-5.5 | -0.039 | 0.00849 | -0.117 | -4.549
-5 | 0.023 | 0.00834 | -0.118 | 2.783
-4.5 | 0.086 | 0.00817 | -0.119 | 10.477
-4 | 0.148 | 0.00804 | -0.12 | 18.428
-3.5 | 0.211 | 0.00791 | -0.122 | 26.729
-3 | 0.274 | 0.00766 | -0.123 | 35.763
-2.5 | 0.337 | 0.00751 | -0.124 | 44.796
-2 | 0.399 | 0.00541 | -0.125 | 73.799
-1.5 | 0.462 | 0.00639 | -0.126 | 72.314
-1 | 0.524 | 0.0064 | -0.127 | 81.923
-0.5 | 0.587 | 0.00527 | -0.128 | 111.364
0 | 0.649 | 0.00532 | -0.13 | 122.032
0.5 | 0.712 | 0.00546 | -0.131 | 130.287
1 | 0.774 | 0.00573 | -0.132 | 135.175
1.5 | 0.837 | 0.00597 | -0.133 | 140.212
2 | 0.899 | 0.00621 | -0.134 | 144.703
2.5 | 0.956 | 0.00647 | -0.135 | 147.804
3 | 1.018 | 0.00672 | -0.136 | 151.47
3.5 | 1.079 | 0.00702 | -0.137 | 153.731
4 | 1.14 | 0.00729 | -0.138 | 156.48
4.5 | 1.201 | 0.00761 | -0.139 | 157.691
5 | 1.261 | 0.00793 | -0.14 | 159.022
5.5 | 1.321 | 0.00828 | -0.141 | 159.591
6 | 1.38 | 0.00866 | -0.142 | 159.357
6.5 | 1.438 | 0.00909 | -0.143 | 158.209
7 | 1.495 | 0.00944 | -0.144 | 158.47
7.5 | 1.551 | 0.0099 | -0.145 | 156.702
8 | 1.605 | 0.01048 | -0.146 | 153.109
8.5 | 1.656 | 0.01098 | -0.147 | 150.896
9 | 1.7 | 0.01157 | -0.148 | 147.004
9.5 | 1.727 | 0.01483 | -0.148 | 116.458
10 | 1.757 | 0.0157 | -0.149 | 111.895
10.5 | 1.781 | 0.01471 | -0.149 | 121.074
11 | 1.797 | 0.01568 | -0.149 | 114.573
11.5 | 1.807 | 0.01427 | -0.15 | 126.618
12 | 1.809 | 0.0155 | -0.15 | 116.75
12.5 | 1.806 | 0.0209 | -0.15 | 86.375
13 | 1.796 | 0.02216 | -0.151 | 81.025
13.5 | 1.779 | 0.02345 | -0.151 | 75.871
14 | 1.757 | 0.02481 | -0.151 | 70.801
14.5 | 1.728 | 0.02632 | -0.152 | 65.654
15 | 1.694 | 0.02796 | -0.152 | 60.59
15.5 | 1.655 | 0.02974 | -0.152 | 55.648
16 | 1.612 | 0.03162 | -0.152 | 50.978
16.5 | 1.565 | 0.03375 | -0.152 | 46.366
17 | 1.515 | 0.03601 | -0.152 | 42.069

## 122. Re 14M Mach 0.00 (2)
BIGFOIL.COM POLAR EXPORT
e604
EPPLER 604 |  |  |  | Cl Max: | 1.787 | at alpha= | 20 | deg
XFOIL ncrit=9 |  |  |  | L/D Max: | 184.39 | at alpha= | 3 | deg
Re: | 14000000 |  |  | Cd Min: | 0.06892 | at alpha= | 20 | deg
Mach: | 0 |  |  | Cl=0 at alpha= | -4.8465 | deg
|  |  |  | @ Cl=0.1, Cd= | 0.0055828
|  |  |  | @ Cl=0.4, Cd= | 0.0041385
|  |  |  | @ Cl=0.6, Cd= | 0.0038842
alpha (deg) | Cl | Cd | Cm | Cl/Cd
-18 | -1.07 | 0.02351 | -0.1447 | -45.5125
-17.5 | -1.0453 | 0.02196 | -0.1434 | -47.6002
-17 | -1.0196 | 0.02054 | -0.1419 | -49.6397
-16.5 | -0.9925 | 0.01926 | -0.1403 | -51.5317
-16 | -0.9716 | 0.01772 | -0.1379 | -54.8307
-15.5 | -0.9394 | 0.01679 | -0.1364 | -55.95
-15 | -0.9112 | 0.01567 | -0.1342 | -58.1493
-14.5 | -0.877 | 0.01486 | -0.1326 | -59.0175
-14 | -0.8455 | 0.01396 | -0.1305 | -60.5659
-13.5 | -0.8136 | 0.01307 | -0.1283 | -62.2494
-13 | -0.7787 | 0.01238 | -0.1263 | -62.8998
-12.5 | -0.746 | 0.0116 | -0.1239 | -64.3103
-12 | -0.7165 | 0.01081 | -0.1208 | -66.2812
-11.5 | -0.7 | 0.01014 | -0.1151 | -69.0335
-11 | -0.6581 | 0.00972 | -0.1135 | -67.7058
-10.5 | -0.6138 | 0.00923 | -0.1123 | -66.5005
-10 | -0.5671 | 0.0088 | -0.1114 | -64.4432
-9.5 | -0.5167 | 0.00841 | -0.1111 | -61.4388
-9 | -0.4652 | 0.00807 | -0.111 | -57.6456
-8.5 | -0.4124 | 0.00774 | -0.1111 | -53.2817
-8 | -0.3576 | 0.00746 | -0.1115 | -47.9357
-7.5 | -0.3024 | 0.00722 | -0.1119 | -41.8837
-7 | -0.2468 | 0.00695 | -0.1125 | -35.5108
-6.5 | -0.1899 | 0.0067 | -0.1132 | -28.3433
-6 | -0.1334 | 0.00644 | -0.1139 | -20.7143
-5.5 | -0.0761 | 0.00624 | -0.1147 | -12.1955
-5 | -0.0178 | 0.00601 | -0.1157 | -2.9617
-4.5 | 0.0402 | 0.00579 | -0.1167 | 6.943
-4 | 0.0983 | 0.00559 | -0.1177 | 17.585
-3.5 | 0.1573 | 0.00534 | -0.1189 | 29.4569
-3 | 0.2161 | 0.00506 | -0.1201 | 42.7075
-2.5 | 0.2748 | 0.00476 | -0.1214 | 57.7311
-2 | 0.3347 | 0.00444 | -0.1229 | 75.3829
-1 | 0.4538 | 0.00389 | -0.1259 | 116.6581
-0.5 | 0.513 | 0.00379 | -0.1271 | 135.3562
0 | 0.5715 | 0.00384 | -0.1281 | 148.8281
0.5 | 0.6295 | 0.00393 | -0.129 | 160.1781
1 | 0.6871 | 0.00404 | -0.1298 | 170.0743
1.5 | 0.7435 | 0.00421 | -0.1304 | 176.6033
2 | 0.7989 | 0.00441 | -0.1308 | 181.1565
2.5 | 0.853 | 0.00467 | -0.131 | 182.6552
3 | 0.9072 | 0.00492 | -0.1312 | 184.3902
3.5 | 0.9572 | 0.00531 | -0.1306 | 180.2637
4 | 1.0078 | 0.00567 | -0.1301 | 177.7425
4.5 | 1.0549 | 0.00614 | -0.1289 | 171.8078
5 | 1.1047 | 0.00647 | -0.1283 | 170.7419
5.5 | 1.1491 | 0.00694 | -0.1267 | 165.5764
6 | 1.1937 | 0.00735 | -0.1251 | 162.4082
6.5 | 1.2292 | 0.00782 | -0.1216 | 157.1867
7 | 1.2603 | 0.00834 | -0.1172 | 151.1151
7.5 | 1.2927 | 0.00889 | -0.1133 | 145.4106
8 | 1.3235 | 0.00952 | -0.1093 | 139.0231
8.5 | 1.3531 | 0.01022 | -0.1052 | 132.3973
9 | 1.3785 | 0.01111 | -0.1006 | 124.0774
9.5 | 1.4067 | 0.01198 | -0.0968 | 117.4207
10 | 1.4322 | 0.01303 | -0.0928 | 109.9156
10.5 | 1.4552 | 0.01429 | -0.0887 | 101.8334
11 | 1.4792 | 0.01565 | -0.085 | 94.5176
11.5 | 1.5029 | 0.01711 | -0.0816 | 87.8375
12 | 1.5265 | 0.01871 | -0.0785 | 81.5874
12.5 | 1.5495 | 0.02044 | -0.0755 | 75.8072
13 | 1.5723 | 0.0223 | -0.0728 | 70.5067
13.5 | 1.5941 | 0.02431 | -0.0703 | 65.5738
14 | 1.6149 | 0.02652 | -0.0679 | 60.8937
14.5 | 1.6351 | 0.02888 | -0.0657 | 56.617
15 | 1.656 | 0.03129 | -0.0638 | 52.9243
15.5 | 1.6741 | 0.03404 | -0.0619 | 49.1804
16 | 1.6923 | 0.03689 | -0.0603 | 45.8742
16.5 | 1.7083 | 0.04004 | -0.0588 | 42.6648
17 | 1.7216 | 0.04356 | -0.0574 | 39.5225
17.5 | 1.7374 | 0.04696 | -0.0564 | 36.9974
18 | 1.7485 | 0.05094 | -0.0555 | 34.3247
18.5 | 1.7607 | 0.05497 | -0.0549 | 32.0302
19 | 1.7719 | 0.0592 | -0.0546 | 29.9307
19.5 | 1.7801 | 0.0639 | -0.0544 | 27.8576
20 | 1.787 | 0.06892 | -0.0545 | 25.9286

## 123. Re 14M Mach 0.10 (1)
BIGFOIL.COM POLAR EXPORT
e604
EPPLER 604 |  |  |  | Cl Max: | 1.805 | at alpha= | 11.5 | deg
JavaFoil+Calcfoil stall+Eppler ext transition |  |  |  | L/D Max: | 159.141 | at alpha= | 5.5 | deg
Re: | 14000000 |  |  | Cd Min: | 0.00527 | at alpha= | -0.5 | deg
Mach: | 0.1 |  |  | Cl=0 at alpha= | -5.1855 | deg
|  |  |  | @ Cl=0.1, Cd= | 0.0081633
|  |  |  | @ Cl=0.4, Cd= | 0.0063476
|  |  |  | @ Cl=0.6, Cd= | 0.0052811
alpha (deg) | Cl | Cd | Cm | Cl/Cd
-19 | -0.476 | 0.11291 | -0.058 | -4.212
-18.5 | -0.494 | 0.10536 | -0.06 | -4.687
-18 | -0.514 | 0.09405 | -0.063 | -5.467
-17.5 | -0.538 | 0.07816 | -0.068 | -6.884
-17 | -0.578 | 0.04854 | -0.077 | -11.899
-16.5 | -0.603 | 0.03673 | -0.08 | -16.421
-16 | -0.623 | 0.02963 | -0.083 | -21.023
-15.5 | -0.635 | 0.02685 | -0.085 | -23.651
-15 | -0.645 | 0.02379 | -0.087 | -27.128
-14.5 | -0.651 | 0.02118 | -0.089 | -30.756
-14 | -0.653 | 0.0192 | -0.09 | -34.016
-13.5 | -0.651 | 0.0177 | -0.092 | -36.766
-13 | -0.644 | 0.01612 | -0.093 | -39.946
-12.5 | -0.633 | 0.01498 | -0.095 | -42.216
-12 | -0.616 | 0.01388 | -0.096 | -44.405
-11.5 | -0.595 | 0.01292 | -0.098 | -46.097
-11 | -0.569 | 0.01211 | -0.1 | -47.043
-10.5 | -0.539 | 0.01139 | -0.101 | -47.294
-10 | -0.504 | 0.01077 | -0.103 | -46.751
-9.5 | -0.464 | 0.01021 | -0.104 | -45.464
-9 | -0.421 | 0.00971 | -0.105 | -43.341
-8.5 | -0.374 | 0.00925 | -0.107 | -40.431
-8 | -0.324 | 0.00709 | -0.108 | -45.663
-7.5 | -0.271 | 0.00694 | -0.11 | -38.993
-7 | -0.215 | 0.00766 | -0.111 | -28.081
-6.5 | -0.158 | 0.00756 | -0.113 | -20.873
-6 | -0.099 | 0.00734 | -0.115 | -13.477
-5.5 | -0.039 | 0.00851 | -0.117 | -4.562
-5 | 0.023 | 0.00836 | -0.119 | 2.792
-4.5 | 0.086 | 0.00819 | -0.12 | 10.504
-4 | 0.149 | 0.00807 | -0.121 | 18.455
-3.5 | 0.212 | 0.00793 | -0.122 | 26.795
-3 | 0.275 | 0.00771 | -0.123 | 35.733
-2.5 | 0.338 | 0.0062 | -0.124 | 54.598
-2 | 0.401 | 0.00635 | -0.126 | 63.229
-1.5 | 0.464 | 0.00641 | -0.127 | 72.441
-1 | 0.527 | 0.00642 | -0.128 | 82.105
-0.5 | 0.59 | 0.00527 | -0.129 | 111.884
0 | 0.653 | 0.00534 | -0.13 | 122.29
0.5 | 0.715 | 0.00548 | -0.131 | 130.603
1 | 0.778 | 0.00571 | -0.133 | 136.233
1.5 | 0.841 | 0.00599 | -0.134 | 140.325
2 | 0.903 | 0.00624 | -0.135 | 144.822
2.5 | 0.961 | 0.0065 | -0.136 | 147.837
3 | 1.023 | 0.00675 | -0.137 | 151.416
3.5 | 1.084 | 0.00706 | -0.138 | 153.608
4 | 1.146 | 0.00733 | -0.139 | 156.336
4.5 | 1.207 | 0.00766 | -0.14 | 157.442
5 | 1.267 | 0.00799 | -0.141 | 158.646
5.5 | 1.327 | 0.00834 | -0.142 | 159.141
6 | 1.386 | 0.00873 | -0.143 | 158.812
6.5 | 1.445 | 0.0091 | -0.144 | 158.811
7 | 1.502 | 0.00953 | -0.145 | 157.717
7.5 | 1.558 | 0.01 | -0.146 | 155.774
8 | 1.612 | 0.0106 | -0.147 | 152.014
8.5 | 1.664 | 0.01112 | -0.148 | 149.568
9 | 1.707 | 0.01173 | -0.149 | 145.562
9.5 | 1.732 | 0.01504 | -0.149 | 115.152
10 | 1.761 | 0.01594 | -0.149 | 110.467
10.5 | 1.783 | 0.01495 | -0.15 | 119.233
11 | 1.797 | 0.01597 | -0.15 | 112.572
11.5 | 1.805 | 0.01454 | -0.15 | 124.17
12 | 1.805 | 0.02001 | -0.151 | 90.2
12.5 | 1.798 | 0.02131 | -0.151 | 84.39
13 | 1.785 | 0.02262 | -0.151 | 78.879
13.5 | 1.764 | 0.02397 | -0.152 | 73.579
14 | 1.736 | 0.02545 | -0.152 | 68.22
14.5 | 1.702 | 0.02704 | -0.152 | 62.956
15 | 1.662 | 0.02879 | -0.152 | 57.752
15.5 | 1.618 | 0.0306 | -0.152 | 52.86
16 | 1.568 | 0.03269 | -0.153 | 47.97
16.5 | 1.515 | 0.0349 | -0.153 | 43.398

## 124. Re 14M Mach 0.10 (2)
BIGFOIL.COM POLAR EXPORT
e604
EPPLER 604 |  |  |  | Cl Max: | 1.7783 | at alpha= | 20 | deg
XFOIL ncrit=9 |  |  |  | L/D Max: | 185.467 | at alpha= | 3 | deg
Re: | 14000000 |  |  | Cd Min: | 0.07241 | at alpha= | 20 | deg
Mach: | 0.1 |  |  | Cl=0 at alpha= | -4.8427 | deg
|  |  |  | @ Cl=0.1, Cd= | 0.0055937
|  |  |  | @ Cl=0.4, Cd= | 0.0041527
|  |  |  | @ Cl=0.6, Cd= | 0.003879
alpha (deg) | Cl | Cd | Cm | Cl/Cd
-18 | -1.0705 | 0.02458 | -0.1474 | -43.5517
-17.5 | -1.0446 | 0.02287 | -0.1464 | -45.6756
-17 | -1.0182 | 0.02137 | -0.145 | -47.6462
-16.5 | -0.9905 | 0.02002 | -0.1434 | -49.4755
-16 | -0.9708 | 0.01835 | -0.1409 | -52.9046
-15.5 | -0.938 | 0.01738 | -0.1393 | -53.9701
-15 | -0.9105 | 0.01616 | -0.137 | -56.3428
-14.5 | -0.8764 | 0.01531 | -0.1353 | -57.2436
-14 | -0.845 | 0.01435 | -0.1331 | -58.885
-13.5 | -0.8128 | 0.01343 | -0.1309 | -60.5212
-13 | -0.7774 | 0.0127 | -0.1288 | -61.2126
-12.5 | -0.7447 | 0.01188 | -0.1264 | -62.6852
-12 | -0.714 | 0.01106 | -0.1234 | -64.557
-11.5 | -0.6874 | 0.01031 | -0.1194 | -66.6731
-11 | -0.6589 | 0.00987 | -0.1154 | -66.7579
-10.5 | -0.616 | 0.00936 | -0.1138 | -65.812
-10 | -0.5699 | 0.00889 | -0.1127 | -64.1057
-9.5 | -0.5196 | 0.00849 | -0.1122 | -61.2014
-9 | -0.4681 | 0.00814 | -0.112 | -57.5061
-8.5 | -0.4151 | 0.0078 | -0.112 | -53.2179
-8 | -0.3602 | 0.0075 | -0.1123 | -48.0267
-7.5 | -0.3047 | 0.00726 | -0.1127 | -41.9697
-7 | -0.2487 | 0.00699 | -0.1132 | -35.5794
-6.5 | -0.1915 | 0.00673 | -0.1139 | -28.4547
-6 | -0.1346 | 0.00647 | -0.1145 | -20.8037
-5.5 | -0.077 | 0.00626 | -0.1153 | -12.3003
-5 | -0.0184 | 0.00603 | -0.1163 | -3.0514
-4.5 | 0.0401 | 0.00581 | -0.1173 | 6.9019
-4 | 0.0985 | 0.0056 | -0.1183 | 17.5893
-3.5 | 0.1579 | 0.00535 | -0.1195 | 29.514
-3 | 0.217 | 0.00507 | -0.1207 | 42.8008
-2.5 | 0.2761 | 0.00477 | -0.122 | 57.8826
-2 | 0.3364 | 0.00445 | -0.1235 | 75.5955
-1 | 0.4562 | 0.00389 | -0.1264 | 117.2751
-0.5 | 0.5158 | 0.0038 | -0.1277 | 135.7368
0 | 0.5747 | 0.00384 | -0.1287 | 149.6615
0.5 | 0.6331 | 0.00393 | -0.1296 | 161.0941
1 | 0.691 | 0.00404 | -0.1304 | 171.0396
1.5 | 0.7479 | 0.00421 | -0.131 | 177.6485
2 | 0.8035 | 0.00442 | -0.1314 | 181.7873
2.5 | 0.8581 | 0.00468 | -0.1316 | 183.3547
3 | 0.9125 | 0.00492 | -0.1317 | 185.4675
3.5 | 0.9626 | 0.00533 | -0.131 | 180.6004
4 | 1.0133 | 0.00569 | -0.1305 | 178.0844
4.5 | 1.0604 | 0.00616 | -0.1293 | 172.1429
5 | 1.1102 | 0.00649 | -0.1285 | 171.0632
5.5 | 1.1546 | 0.00696 | -0.1268 | 165.8908
6 | 1.1987 | 0.00739 | -0.125 | 162.2057
6.5 | 1.2315 | 0.00786 | -0.1208 | 156.6794
7 | 1.2638 | 0.00838 | -0.1166 | 150.8115
7.5 | 1.2962 | 0.00895 | -0.1127 | 144.8268
8 | 1.3261 | 0.00962 | -0.1084 | 137.8482
9 | 1.3814 | 0.01126 | -0.0997 | 122.6821
9.5 | 1.4078 | 0.01223 | -0.0955 | 115.1104
10 | 1.4334 | 0.01333 | -0.0915 | 107.5319
10.5 | 1.4575 | 0.01461 | -0.0876 | 99.7604
11 | 1.4796 | 0.01611 | -0.0836 | 91.8436
11.5 | 1.5034 | 0.01764 | -0.0802 | 85.2268
12 | 1.5279 | 0.01927 | -0.0772 | 79.2891
12.5 | 1.5502 | 0.02111 | -0.0742 | 73.4344
13 | 1.5722 | 0.0231 | -0.0714 | 68.0606
13.5 | 1.5934 | 0.02525 | -0.0688 | 63.105
14 | 1.6137 | 0.02759 | -0.0664 | 58.4886
14.5 | 1.6335 | 0.03008 | -0.0642 | 54.3052
15 | 1.654 | 0.03264 | -0.0623 | 50.674
15.5 | 1.6724 | 0.03548 | -0.0605 | 47.1364
16 | 1.6888 | 0.03859 | -0.0588 | 43.7626
16.5 | 1.7044 | 0.04191 | -0.0573 | 40.6681
17 | 1.718 | 0.04555 | -0.056 | 37.7168
18 | 1.7437 | 0.05334 | -0.0542 | 32.6903
18.5 | 1.7556 | 0.05753 | -0.0537 | 30.5163
19 | 1.7657 | 0.06206 | -0.0535 | 28.4515
19.5 | 1.7723 | 0.06713 | -0.0534 | 26.401
20 | 1.7783 | 0.07241 | -0.0537 | 24.5588

## 125. Re 14M Mach 0.25 (1)
BIGFOIL.COM POLAR EXPORT
e604
EPPLER 604 |  |  |  | Cl Max: | 1.791 | at alpha= | 11 | deg
JavaFoil+Calcfoil stall+Eppler ext transition |  |  |  | L/D Max: | 156.585 | at alpha= | 5.5 | deg
Re: | 14000000 |  |  | Cd Min: | 0.00534 | at alpha= | -0.5 | deg
Mach: | 0.25 |  |  | Cl=0 at alpha= | -5.1905 | deg
|  |  |  | @ Cl=0.1, Cd= | 0.0083523
|  |  |  | @ Cl=0.4, Cd= | 0.0066906
|  |  |  | @ Cl=0.6, Cd= | 0.0054534
alpha (deg) | Cl | Cd | Cm | Cl/Cd
-17 | -0.198 | 0.111 | -0.057 | -1.785
-16.5 | -0.255 | 0.10244 | -0.06 | -2.494
-16 | -0.307 | 0.08818 | -0.065 | -3.48
-15.5 | -0.356 | 0.072 | -0.072 | -4.944
-15 | -0.42 | 0.03792 | -0.085 | -11.063
-14.5 | -0.462 | 0.02891 | -0.088 | -15.995
-14 | -0.497 | 0.02401 | -0.091 | -20.683
-13.5 | -0.523 | 0.02089 | -0.093 | -25.033
-13 | -0.541 | 0.01881 | -0.095 | -28.783
-12.5 | -0.553 | 0.01691 | -0.097 | -32.704
-12 | -0.556 | 0.01546 | -0.098 | -35.97
-11.5 | -0.552 | 0.01421 | -0.1 | -38.833
-11 | -0.539 | 0.01314 | -0.102 | -41.058
-10.5 | -0.519 | 0.01232 | -0.103 | -42.164
-10 | -0.493 | 0.01154 | -0.105 | -42.683
-9.5 | -0.459 | 0.01085 | -0.106 | -42.32
-9 | -0.42 | 0.01027 | -0.108 | -40.922
-8.5 | -0.376 | 0.00976 | -0.109 | -38.52
-8 | -0.327 | 0.00929 | -0.111 | -35.187
-7.5 | -0.275 | 0.00723 | -0.112 | -37.963
-7 | -0.219 | 0.00707 | -0.114 | -30.968
-6.5 | -0.161 | 0.00701 | -0.116 | -22.956
-6 | -0.101 | 0.00761 | -0.117 | -13.267
-5.5 | -0.039 | 0.00751 | -0.119 | -5.228
-5 | 0.024 | 0.0086 | -0.122 | 2.784
-4.5 | 0.088 | 0.00838 | -0.123 | 10.539
-4 | 0.153 | 0.00823 | -0.124 | 18.591
-3.5 | 0.218 | 0.00809 | -0.125 | 26.974
-3 | 0.283 | 0.00791 | -0.127 | 35.777
-2.5 | 0.348 | 0.00769 | -0.128 | 45.176
-2 | 0.412 | 0.00646 | -0.129 | 63.815
-1.5 | 0.477 | 0.00654 | -0.13 | 72.958
-1 | 0.542 | 0.00655 | -0.132 | 82.694
-0.5 | 0.606 | 0.00534 | -0.133 | 113.457
0 | 0.671 | 0.00543 | -0.134 | 123.543
0.5 | 0.735 | 0.00557 | -0.135 | 131.915
1 | 0.8 | 0.00586 | -0.136 | 136.36
1.5 | 0.864 | 0.00608 | -0.137 | 142.021
2 | 0.928 | 0.00639 | -0.138 | 145.319
2.5 | 0.987 | 0.00667 | -0.14 | 147.917
3 | 1.051 | 0.00697 | -0.141 | 150.792
3.5 | 1.114 | 0.00728 | -0.142 | 152.916
4 | 1.176 | 0.00758 | -0.143 | 155.247
4.5 | 1.239 | 0.00795 | -0.144 | 155.873
5 | 1.301 | 0.00833 | -0.145 | 156.123
5.5 | 1.362 | 0.0087 | -0.146 | 156.585
6 | 1.423 | 0.00913 | -0.147 | 155.91
6.5 | 1.483 | 0.00964 | -0.148 | 153.87
7 | 1.541 | 0.01008 | -0.149 | 152.839
7.5 | 1.597 | 0.01062 | -0.15 | 150.355
8 | 1.651 | 0.01122 | -0.151 | 147.219
8.5 | 1.691 | 0.01421 | -0.151 | 119.002
9 | 1.728 | 0.0152 | -0.152 | 113.686
9.5 | 1.757 | 0.01437 | -0.152 | 122.289
10 | 1.777 | 0.01533 | -0.153 | 115.935
10.5 | 1.789 | 0.01423 | -0.153 | 125.708
11 | 1.791 | 0.01525 | -0.153 | 117.423
11.5 | 1.781 | 0.02097 | -0.154 | 84.935
12 | 1.761 | 0.02255 | -0.154 | 78.079
12.5 | 1.729 | 0.02406 | -0.154 | 71.869
13 | 1.685 | 0.02567 | -0.154 | 65.639
13.5 | 1.629 | 0.02745 | -0.155 | 59.342
14 | 1.561 | 0.02944 | -0.155 | 53.015
14.5 | 1.481 | 0.03166 | -0.155 | 46.769
15 | 1.391 | 0.03414 | -0.155 | 40.744
15.5 | 1.292 | 0.03686 | -0.155 | 35.038
16 | 1.185 | 0.04006 | -0.155 | 29.571

## 126. Re 14M Mach 0.25 (2)
BIGFOIL.COM POLAR EXPORT
e604
EPPLER 604 |  |  |  | Cl Max: | 1.7438 | at alpha= | 20 | deg
XFOIL ncrit=9 |  |  |  | L/D Max: | 189.722 | at alpha= | 2.5 | deg
Re: | 14000000 |  |  | Cd Min: | 0.09055 | at alpha= | 20 | deg
Mach: | 0.25 |  |  | Cl=0 at alpha= | -4.8225 | deg
|  |  |  | @ Cl=0.1, Cd= | 0.0056877
|  |  |  | @ Cl=0.4, Cd= | 0.0042318
|  |  |  | @ Cl=0.6, Cd= | 0.0038726
alpha (deg) | Cl | Cd | Cm | Cl/Cd
-20 | -0.9287 | 0.08941 | -0.1079 | -10.387
-19.5 | -0.9842 | 0.07467 | -0.1166 | -13.1807
-19 | -1.0238 | 0.06242 | -0.1239 | -16.4018
-18.5 | -1.0425 | 0.04977 | -0.1363 | -20.9464
-18 | -1.0322 | 0.04219 | -0.1438 | -24.4655
-17.5 | -0.9803 | 0.0335 | -0.1611 | -29.2627
-17 | -0.9652 | 0.0297 | -0.1617 | -32.4983
-16.5 | -0.9507 | 0.0266 | -0.1605 | -35.7406
-16 | -0.9432 | 0.02346 | -0.1581 | -40.2046
-15.5 | -0.9175 | 0.0216 | -0.1559 | -42.4769
-15 | -0.8967 | 0.01964 | -0.1531 | -45.6568
-14.5 | -0.8641 | 0.01836 | -0.1508 | -47.0643
-14 | -0.8358 | 0.01696 | -0.1479 | -49.2807
-13.5 | -0.8052 | 0.0157 | -0.145 | -51.2866
-13 | -0.769 | 0.01473 | -0.1426 | -52.2064
-12.5 | -0.7365 | 0.01367 | -0.1396 | -53.8771
-12 | -0.706 | 0.01255 | -0.1362 | -56.255
-11 | -0.6299 | 0.01111 | -0.1308 | -56.6967
-10.5 | -0.606 | 0.01015 | -0.1258 | -59.7044
-10 | -0.5802 | 0.00948 | -0.1208 | -61.2025
-9.5 | -0.5333 | 0.00896 | -0.119 | -59.5201
-9 | -0.483 | 0.00853 | -0.1178 | -56.6237
-8.5 | -0.4292 | 0.00812 | -0.1172 | -52.8571
-8 | -0.374 | 0.00776 | -0.1168 | -48.1959
-7.5 | -0.3174 | 0.00747 | -0.1168 | -42.49
-7 | -0.259 | 0.00719 | -0.1171 | -36.0223
-6.5 | -0.2004 | 0.00691 | -0.1174 | -29.0014
-6 | -0.1416 | 0.00665 | -0.1179 | -21.2932
-5.5 | -0.0819 | 0.00638 | -0.1186 | -12.837
-5 | -0.0213 | 0.00614 | -0.1194 | -3.4691
-4.5 | 0.0387 | 0.00591 | -0.1203 | 6.5482
-4 | 0.0995 | 0.00569 | -0.1212 | 17.4868
-3.5 | 0.1609 | 0.00541 | -0.1224 | 29.7412
-3 | 0.2219 | 0.00515 | -0.1236 | 43.0874
-2.5 | 0.2833 | 0.00482 | -0.125 | 58.7759
-2 | 0.3456 | 0.00449 | -0.1265 | 76.971
-1 | 0.4699 | 0.0039 | -0.1296 | 120.4872
-0.5 | 0.5316 | 0.00381 | -0.1309 | 139.5276
0 | 0.5924 | 0.00386 | -0.1319 | 153.4715
0.5 | 0.6528 | 0.00396 | -0.1328 | 164.8485
1 | 0.7127 | 0.00407 | -0.1336 | 175.1106
1.5 | 0.7718 | 0.00422 | -0.1343 | 182.891
2 | 0.8288 | 0.00445 | -0.1345 | 186.2472
2.5 | 0.886 | 0.00467 | -0.1348 | 189.7216
3 | 0.9407 | 0.00497 | -0.1345 | 189.2757
4 | 1.0439 | 0.00573 | -0.1328 | 182.1815
4.5 | 1.0906 | 0.00623 | -0.1309 | 175.0562
5 | 1.1387 | 0.00663 | -0.1293 | 171.7496
5.5 | 1.1812 | 0.00709 | -0.1266 | 166.6008
6 | 1.2128 | 0.00757 | -0.1216 | 160.2114
6.5 | 1.2494 | 0.00807 | -0.1178 | 154.8203
7 | 1.282 | 0.0087 | -0.1133 | 147.3563
7.5 | 1.3129 | 0.00941 | -0.1087 | 139.5218
8 | 1.341 | 0.01024 | -0.1038 | 130.957
8.5 | 1.3662 | 0.01127 | -0.0987 | 121.2245
9 | 1.3959 | 0.01226 | -0.0946 | 113.8581
9.5 | 1.4165 | 0.01372 | -0.0894 | 103.2434
10 | 1.4397 | 0.01524 | -0.085 | 94.4685
10.5 | 1.4647 | 0.01683 | -0.0812 | 87.0291
11 | 1.4854 | 0.01878 | -0.0771 | 79.0948
11.5 | 1.507 | 0.02084 | -0.0735 | 72.3129
12 | 1.5303 | 0.02294 | -0.0704 | 66.7088
12.5 | 1.5523 | 0.02525 | -0.0674 | 61.4772
13 | 1.574 | 0.02774 | -0.0646 | 56.7412
13.5 | 1.5945 | 0.03045 | -0.0621 | 52.3645
14 | 1.6132 | 0.03342 | -0.0596 | 48.2705
14.5 | 1.6323 | 0.03652 | -0.0575 | 44.6961
15 | 1.6491 | 0.03992 | -0.0555 | 41.3101
15.5 | 1.6652 | 0.04356 | -0.0538 | 38.2277
16 | 1.6789 | 0.04755 | -0.0523 | 35.3081
16.5 | 1.6913 | 0.05183 | -0.051 | 32.6317
17 | 1.7046 | 0.05622 | -0.0501 | 30.3202
17.5 | 1.7167 | 0.06086 | -0.0495 | 28.2074
18 | 1.7247 | 0.06613 | -0.0491 | 26.0804
18.5 | 1.7335 | 0.07148 | -0.0491 | 24.2515
19 | 1.7404 | 0.07722 | -0.0495 | 22.5382
19.5 | 1.7428 | 0.08374 | -0.0504 | 20.812
20 | 1.7438 | 0.09055 | -0.0516 | 19.2579

## 127. Re 14M Mach 0.50 (1)
BIGFOIL.COM POLAR EXPORT
e604
EPPLER 604 |  |  |  | Cl Max: | 1.796 | at alpha= | 8.5 | deg
JavaFoil+Calcfoil stall+Eppler ext transition |  |  |  | L/D Max: | 145.43 | at alpha= | 2 | deg
Re: | 14000000 |  |  | Cd Min: | 0.00571 | at alpha= | -1 | deg
Mach: | 0.5 |  |  | Cl=0 at alpha= | -5.1884 | deg
|  |  |  | @ Cl=0.1, Cd= | 0.00746
|  |  |  | @ Cl=0.4, Cd= | 0.0081006
|  |  |  | @ Cl=0.6, Cd= | 0.0057169
alpha (deg) | Cl | Cd | Cm | Cl/Cd
-20 | -0.85 | 0.14457 | -0.061 | -5.879
-19.5 | -0.824 | 0.13474 | -0.063 | -6.118
-19 | -0.796 | 0.12947 | -0.064 | -6.145
-18.5 | -0.765 | 0.12659 | -0.063 | -6.045
-18 | -0.734 | 0.12471 | -0.062 | -5.888
-17.5 | -0.704 | 0.12273 | -0.061 | -5.733
-17 | -0.674 | 0.12001 | -0.059 | -5.613
-16.5 | -0.645 | 0.12705 | -0.059 | -5.075
-16 | -0.62 | 0.1136 | -0.063 | -5.455
-15.5 | -0.592 | 0.10699 | -0.064 | -5.529
-15 | -0.562 | 0.10225 | -0.063 | -5.5
-14.5 | -0.532 | 0.09986 | -0.061 | -5.33
-14 | -0.503 | 0.09662 | -0.059 | -5.202
-13.5 | -0.474 | 0.09293 | -0.057 | -5.095
-13 | -0.446 | 0.09287 | -0.06 | -4.803
-12.5 | -0.418 | 0.08487 | -0.062 | -4.93
-12 | -0.391 | 0.07703 | -0.065 | -5.077
-11.5 | -0.368 | 0.06532 | -0.076 | -5.628
-11 | -0.384 | 0.02062 | -0.11 | -18.643
-10.5 | -0.304 | 0.06649 | -0.063 | -4.578
-10 | -0.324 | 0.01596 | -0.115 | -20.273
-9.5 | -0.291 | 0.01466 | -0.117 | -19.866
-9 | -0.258 | 0.01362 | -0.119 | -18.974
-8.5 | -0.226 | 0.01249 | -0.12 | -18.054
-8 | -0.271 | 0.01165 | -0.122 | -23.264
-7.5 | -0.27 | 0.01088 | -0.124 | -24.852
-7 | -0.228 | 0.01023 | -0.126 | -22.262
-6.5 | -0.172 | 0.00976 | -0.127 | -17.604
-6 | -0.109 | 0.00715 | -0.129 | -15.29
-5.5 | -0.043 | 0.00694 | -0.131 | -6.175
-5 | 0.026 | 0.00759 | -0.133 | 3.418
-4.5 | 0.096 | 0.00746 | -0.134 | 12.886
-4 | 0.167 | 0.00746 | -0.136 | 22.413
-3.5 | 0.24 | 0.00815 | -0.138 | 29.431
-3 | 0.316 | 0.00883 | -0.142 | 35.839
-2.5 | 0.389 | 0.00851 | -0.143 | 45.654
-2 | 0.461 | 0.00583 | -0.144 | 79.095
-1.5 | 0.533 | 0.00581 | -0.146 | 91.75
-1 | 0.605 | 0.00571 | -0.147 | 105.997
-0.5 | 0.678 | 0.00571 | -0.148 | 118.69
0 | 0.75 | 0.00589 | -0.15 | 127.387
0.5 | 0.822 | 0.00606 | -0.151 | 135.527
1 | 0.894 | 0.00647 | -0.152 | 138.263
1.5 | 0.966 | 0.00679 | -0.154 | 142.187
2 | 1.038 | 0.00714 | -0.155 | 145.43
2.5 | 1.101 | 0.00763 | -0.156 | 144.301
3 | 1.171 | 0.00808 | -0.157 | 144.984
3.5 | 1.241 | 0.00854 | -0.159 | 145.415
4 | 1.311 | 0.00904 | -0.16 | 144.948
4.5 | 1.38 | 0.00965 | -0.161 | 142.996
5 | 1.448 | 0.01031 | -0.162 | 140.419
5.5 | 1.505 | 0.01235 | -0.162 | 121.813
6 | 1.566 | 0.01333 | -0.163 | 117.472
6.5 | 1.625 | 0.01274 | -0.164 | 127.558
7 | 1.678 | 0.0138 | -0.164 | 121.567
7.5 | 1.725 | 0.01295 | -0.165 | 133.27
8 | 1.766 | 0.0184 | -0.165 | 95.985
8.5 | 1.796 | 0.02019 | -0.166 | 88.964
9 | 1.785 | 0.02205 | -0.166 | 80.947
9.5 | 1.714 | 0.02446 | -0.166 | 70.054
10 | 1.428 | 0.02897 | -0.166 | 49.297
10.5 | 1.067 | 0.03175 | -0.166 | 33.595
11 | 1.092 | 0.03633 | -0.166 | 30.073
11.5 | 1.123 | 0.03729 | -0.166 | 30.129
12 | 1.15 | 0.04138 | -0.166 | 27.787
12.5 | 1.148 | 0.05543 | -0.16 | 20.713
13 | 1.209 | 0.04506 | -0.167 | 26.838
13.5 | 1.233 | 0.05059 | -0.166 | 24.368

## 128. Re 14M Mach 0.50 (2)
BIGFOIL.COM POLAR EXPORT
e604
EPPLER 604 |  |  |  | Cl Max: | 1.6573 | at alpha= | 15.5 | deg
XFOIL ncrit=9 |  |  |  | L/D Max: | 206.901 | at alpha= | 2.5 | deg
Re: | 14000000 |  |  | Cd Min: | 0.08085 | at alpha= | 15.5 | deg
Mach: | 0.5 |  |  | Cl=0 at alpha= | -99 | deg
|  |  |  | @ Cl=0.1, Cd= | 0.00399
|  |  |  | @ Cl=0.4, Cd= | 0.00399
|  |  |  | @ Cl=0.6, Cd= | 0.00399
alpha (deg) | Cl | Cd | Cm | Cl/Cd
0 | 0.6687 | 0.00399 | -0.1454 | 167.594
0.5 | 0.7375 | 0.00411 | -0.1461 | 179.4404
1 | 0.8057 | 0.00423 | -0.1467 | 190.4728
1.5 | 0.8724 | 0.00441 | -0.1469 | 197.8231
2 | 0.9382 | 0.0046 | -0.1469 | 203.9565
2.5 | 1.0014 | 0.00484 | -0.1462 | 206.9008
3 | 1.0601 | 0.00517 | -0.1446 | 205.0484
3.5 | 1.1078 | 0.00555 | -0.1407 | 199.6036
4.5 | 1.187 | 0.00666 | -0.1298 | 178.2282
5.5 | 1.2547 | 0.00826 | -0.1173 | 151.9007
6 | 1.2868 | 0.00924 | -0.1111 | 139.2641
6.5 | 1.3149 | 0.01052 | -0.1046 | 124.9905
7 | 1.3385 | 0.01217 | -0.0981 | 109.9836
7.5 | 1.3696 | 0.01382 | -0.0928 | 99.1027
8 | 1.3919 | 0.01601 | -0.087 | 86.9394
8.5 | 1.4146 | 0.01841 | -0.0816 | 76.8387
9 | 1.4406 | 0.02086 | -0.0768 | 69.0604
9.5 | 1.4555 | 0.02406 | -0.0715 | 60.4946
10 | 1.4807 | 0.02694 | -0.0673 | 54.9629
10.5 | 1.4987 | 0.03045 | -0.0631 | 49.2184
11 | 1.5202 | 0.03394 | -0.0593 | 44.7908
11.5 | 1.5379 | 0.03789 | -0.0557 | 40.5885
12 | 1.5528 | 0.04227 | -0.0524 | 36.7353
12.5 | 1.5722 | 0.04662 | -0.0496 | 33.7237
13 | 1.5923 | 0.05113 | -0.0472 | 31.1422
14 | 1.6239 | 0.06158 | -0.0432 | 26.3706
14.5 | 1.6376 | 0.06741 | -0.0419 | 24.2931
15 | 1.6518 | 0.07355 | -0.041 | 22.4582
15.5 | 1.6573 | 0.08085 | -0.0405 | 20.4985

## 129. Re 16M Mach 0.00 (1)
BIGFOIL.COM POLAR EXPORT
e604
EPPLER 604 |  |  |  | Cl Max: | 1.812 | at alpha= | 12 | deg
JavaFoil+Calcfoil stall+Eppler ext transition |  |  |  | L/D Max: | 161.029 | at alpha= | 5.5 | deg
Re: | 16000000 |  |  | Cd Min: | 0.00544 | at alpha= | 0 | deg
Mach: | 0 |  |  | Cl=0 at alpha= | -5.1855 | deg
|  |  |  | @ Cl=0.1, Cd= | 0.0081006
|  |  |  | @ Cl=0.4, Cd= | 0.005506
|  |  |  | @ Cl=0.6, Cd= | 0.005519
alpha (deg) | Cl | Cd | Cm | Cl/Cd
-19.5 | -0.511 | 0.10962 | -0.059 | -4.659
-19 | -0.529 | 0.09857 | -0.062 | -5.368
-18.5 | -0.547 | 0.08872 | -0.064 | -6.167
-18 | -0.573 | 0.06899 | -0.07 | -8.308
-17.5 | -0.608 | 0.04479 | -0.076 | -13.577
-17 | -0.628 | 0.03663 | -0.079 | -17.142
-16.5 | -0.644 | 0.03134 | -0.081 | -20.535
-16 | -0.657 | 0.02703 | -0.083 | -24.302
-15.5 | -0.665 | 0.02447 | -0.085 | -27.196
-15 | -0.671 | 0.02202 | -0.087 | -30.487
-14.5 | -0.674 | 0.01984 | -0.088 | -33.957
-14 | -0.672 | 0.01822 | -0.09 | -36.866
-13.5 | -0.666 | 0.01672 | -0.092 | -39.85
-13 | -0.657 | 0.01541 | -0.093 | -42.62
-12.5 | -0.643 | 0.01423 | -0.095 | -45.151
-12 | -0.624 | 0.01322 | -0.096 | -47.201
-11.5 | -0.601 | 0.01238 | -0.098 | -48.567
-11 | -0.574 | 0.01162 | -0.099 | -49.363
-10.5 | -0.542 | 0.01096 | -0.101 | -49.418
-10 | -0.505 | 0.01037 | -0.102 | -48.758
-9.5 | -0.465 | 0.00984 | -0.104 | -47.244
-9 | -0.421 | 0.00935 | -0.105 | -45.033
-8.5 | -0.374 | 0.00701 | -0.107 | -53.301
-8 | -0.323 | 0.00685 | -0.108 | -47.159
-7.5 | -0.27 | 0.0076 | -0.11 | -35.533
-7 | -0.215 | 0.0075 | -0.111 | -28.655
-6.5 | -0.158 | 0.00739 | -0.113 | -21.309
-6 | -0.1 | 0.00856 | -0.115 | -11.644
-5.5 | -0.039 | 0.00841 | -0.117 | -4.594
-5 | 0.023 | 0.00826 | -0.118 | 2.812
-4.5 | 0.086 | 0.00813 | -0.119 | 10.523
-4 | 0.148 | 0.008 | -0.12 | 18.529
-3.5 | 0.211 | 0.00787 | -0.122 | 26.86
-3 | 0.274 | 0.00775 | -0.123 | 35.366
-2.5 | 0.337 | 0.00768 | -0.124 | 43.817
-2 | 0.399 | 0.00549 | -0.125 | 72.655
-1.5 | 0.462 | 0.0065 | -0.126 | 71.083
-1 | 0.524 | 0.00663 | -0.127 | 79.083
-0.5 | 0.587 | 0.00554 | -0.128 | 106.008
0 | 0.649 | 0.00544 | -0.13 | 119.371
0.5 | 0.712 | 0.00558 | -0.131 | 127.55
1 | 0.774 | 0.00581 | -0.132 | 133.189
1.5 | 0.837 | 0.00603 | -0.133 | 138.747
2 | 0.899 | 0.00627 | -0.134 | 143.257
2.5 | 0.956 | 0.00652 | -0.135 | 146.775
3 | 1.018 | 0.00676 | -0.136 | 150.588
3.5 | 1.079 | 0.00701 | -0.137 | 153.86
4 | 1.14 | 0.00731 | -0.138 | 155.974
4.5 | 1.201 | 0.0076 | -0.139 | 158.057
5 | 1.261 | 0.0079 | -0.14 | 159.629
5.5 | 1.321 | 0.0082 | -0.141 | 161.029
6 | 1.38 | 0.00859 | -0.142 | 160.682
6.5 | 1.438 | 0.00899 | -0.143 | 159.904
7 | 1.495 | 0.00931 | -0.144 | 160.545
7.5 | 1.551 | 0.00976 | -0.145 | 158.862
8 | 1.605 | 0.01031 | -0.146 | 155.652
8.5 | 1.656 | 0.01077 | -0.147 | 153.768
9 | 1.7 | 0.01134 | -0.148 | 149.872
9.5 | 1.728 | 0.01454 | -0.148 | 118.878
10 | 1.759 | 0.01538 | -0.149 | 114.313
10.5 | 1.783 | 0.01635 | -0.149 | 109.019
11 | 1.8 | 0.01532 | -0.15 | 117.431
11.5 | 1.809 | 0.01395 | -0.15 | 129.67
12 | 1.812 | 0.01511 | -0.15 | 119.889
12.5 | 1.808 | 0.02046 | -0.151 | 88.342
13 | 1.798 | 0.0216 | -0.151 | 83.255
13.5 | 1.782 | 0.02283 | -0.151 | 78.068
14 | 1.759 | 0.02419 | -0.151 | 72.715
14.5 | 1.73 | 0.02565 | -0.152 | 67.465
15 | 1.696 | 0.02724 | -0.152 | 62.278
15.5 | 1.657 | 0.02893 | -0.152 | 57.281
16 | 1.614 | 0.03081 | -0.152 | 52.391
16.5 | 1.567 | 0.0328 | -0.152 | 47.78
17 | 1.517 | 0.03507 | -0.153 | 43.254

## 130. Re 16M Mach 0.00 (2)
BIGFOIL.COM POLAR EXPORT
e604
EPPLER 604 |  |  |  | Cl Max: | 1.7983 | at alpha= | 20 | deg
XFOIL ncrit=9 |  |  |  | L/D Max: | 181.383 | at alpha= | 2.5 | deg
Re: | 16000000 |  |  | Cd Min: | 0.06757 | at alpha= | 20 | deg
Mach: | 0 |  |  | Cl=0 at alpha= | -4.8523 | deg
|  |  |  | @ Cl=0.1, Cd= | 0.0054884
|  |  |  | @ Cl=0.4, Cd= | 0.004238
|  |  |  | @ Cl=0.6, Cd= | 0.0038892
alpha (deg) | Cl | Cd | Cm | Cl/Cd
-18.5 | -1.1171 | 0.02397 | -0.1442 | -46.6041
-18 | -1.0856 | 0.02256 | -0.144 | -48.1206
-17.5 | -1.0606 | 0.02106 | -0.1426 | -50.3609
-17 | -1.0338 | 0.01974 | -0.1411 | -52.3708
-16.5 | -1.0059 | 0.01853 | -0.1394 | -54.2849
-16 | -0.9829 | 0.01712 | -0.1371 | -57.4124
-15.5 | -0.9512 | 0.01617 | -0.1354 | -58.825
-15 | -0.9224 | 0.01511 | -0.1332 | -61.0457
-14.5 | -0.8886 | 0.01428 | -0.1315 | -62.2269
-14 | -0.8564 | 0.01341 | -0.1295 | -63.8628
-13.5 | -0.8244 | 0.01259 | -0.1272 | -65.4805
-13 | -0.7891 | 0.01189 | -0.1252 | -66.3667
-12.5 | -0.7572 | 0.01115 | -0.1226 | -67.9103
-12 | -0.7289 | 0.01039 | -0.1192 | -70.154
-11 | -0.6628 | 0.00946 | -0.113 | -70.0634
-10.5 | -0.6174 | 0.00904 | -0.1119 | -68.2965
-10 | -0.5688 | 0.00862 | -0.1113 | -65.9861
-9.5 | -0.5183 | 0.00825 | -0.111 | -62.8242
-9 | -0.4664 | 0.00792 | -0.1109 | -58.8889
-8.5 | -0.413 | 0.00757 | -0.1111 | -54.5575
-8 | -0.3585 | 0.0073 | -0.1115 | -49.1096
-7.5 | -0.3029 | 0.00707 | -0.112 | -42.843
-7 | -0.2465 | 0.0068 | -0.1127 | -36.25
-6.5 | -0.1898 | 0.00658 | -0.1134 | -28.845
-6 | -0.1331 | 0.00634 | -0.1141 | -20.9937
-5.5 | -0.0752 | 0.0061 | -0.115 | -12.3279
-5 | -0.0171 | 0.0059 | -0.116 | -2.8983
-4.5 | 0.0408 | 0.0057 | -0.1169 | 7.1579
-4 | 0.0996 | 0.00549 | -0.118 | 18.1421
-3.5 | 0.1584 | 0.00526 | -0.1192 | 30.1141
-3 | 0.2169 | 0.00503 | -0.1203 | 43.1213
-2.5 | 0.2764 | 0.00474 | -0.1217 | 58.3122
-2 | 0.3353 | 0.00448 | -0.123 | 74.8438
-1.5 | 0.395 | 0.00426 | -0.1244 | 92.723
-1 | 0.4542 | 0.004 | -0.1258 | 113.55
-0.5 | 0.5131 | 0.00384 | -0.1271 | 133.6198
0 | 0.5716 | 0.00385 | -0.1282 | 148.4675
0.5 | 0.6295 | 0.00393 | -0.1291 | 160.1781
1 | 0.687 | 0.00405 | -0.1298 | 169.6296
1.5 | 0.7428 | 0.00425 | -0.1303 | 174.7765
2 | 0.7986 | 0.00443 | -0.1308 | 180.2709
2.5 | 0.8525 | 0.0047 | -0.1309 | 181.383
3 | 0.9055 | 0.005 | -0.1309 | 181.1
3.5 | 0.9564 | 0.00536 | -0.1305 | 178.4328
4 | 1.0055 | 0.00577 | -0.1297 | 174.2634
4.5 | 1.0548 | 0.00615 | -0.129 | 171.5122
5 | 1.1038 | 0.00651 | -0.1282 | 169.5545
5.5 | 1.1491 | 0.00695 | -0.1267 | 165.3381
6 | 1.1944 | 0.00734 | -0.1252 | 162.7248
6.5 | 1.2304 | 0.00781 | -0.1219 | 157.5416
7 | 1.2628 | 0.00827 | -0.1177 | 152.6965
7.5 | 1.2944 | 0.00884 | -0.1137 | 146.4253
8 | 1.3297 | 0.00936 | -0.1105 | 142.062
8.5 | 1.3563 | 0.01012 | -0.1058 | 134.0217
9 | 1.3839 | 0.01093 | -0.1016 | 126.6148
9.5 | 1.4113 | 0.01181 | -0.0976 | 119.5004
10 | 1.4364 | 0.01286 | -0.0934 | 111.6952
10.5 | 1.4616 | 0.01401 | -0.0896 | 104.3255
11 | 1.4868 | 0.01527 | -0.0861 | 97.3674
11.5 | 1.5108 | 0.0167 | -0.0826 | 90.4671
12 | 1.5354 | 0.01821 | -0.0796 | 84.3163
12.5 | 1.5571 | 0.01997 | -0.0764 | 77.972
13 | 1.5802 | 0.02178 | -0.0737 | 72.5528
13.5 | 1.6027 | 0.02374 | -0.0711 | 67.5105
14 | 1.6243 | 0.02584 | -0.0687 | 62.8599
14.5 | 1.6448 | 0.02815 | -0.0665 | 58.4298
15 | 1.6639 | 0.03065 | -0.0644 | 54.2871
15.5 | 1.6841 | 0.03321 | -0.0626 | 50.7106
16 | 1.7012 | 0.03612 | -0.0609 | 47.0986
16.5 | 1.7164 | 0.03929 | -0.0592 | 43.6854
17 | 1.7316 | 0.04261 | -0.0579 | 40.6383
17.5 | 1.7467 | 0.04605 | -0.0568 | 37.9305
18 | 1.7593 | 0.04984 | -0.0559 | 35.299
18.5 | 1.7721 | 0.05376 | -0.0553 | 32.9632
19 | 1.783 | 0.05798 | -0.0548 | 30.752
19.5 | 1.7908 | 0.06268 | -0.0546 | 28.5705
20 | 1.7983 | 0.06757 | -0.0546 | 26.6139

## 131. Re 16M Mach 0.10 (1)
BIGFOIL.COM POLAR EXPORT
e604
EPPLER 604 |  |  |  | Cl Max: | 1.807 | at alpha= | 11.5 | deg
JavaFoil+Calcfoil stall+Eppler ext transition |  |  |  | L/D Max: | 160.448 | at alpha= | 5.5 | deg
Re: | 16000000 |  |  | Cd Min: | 0.00545 | at alpha= | 0 | deg
Mach: | 0.1 |  |  | Cl=0 at alpha= | -5.1855 | deg
|  |  |  | @ Cl=0.1, Cd= | 0.0081211
|  |  |  | @ Cl=0.4, Cd= | 0.0055448
|  |  |  | @ Cl=0.6, Cd= | 0.0055257
alpha (deg) | Cl | Cd | Cm | Cl/Cd
-19 | -0.478 | 0.10836 | -0.06 | -4.409
-18.5 | -0.496 | 0.10038 | -0.062 | -4.946
-18 | -0.518 | 0.08741 | -0.065 | -5.93
-17.5 | -0.547 | 0.06729 | -0.071 | -8.123
-17 | -0.584 | 0.04235 | -0.078 | -13.797
-16.5 | -0.606 | 0.03445 | -0.081 | -17.588
-16 | -0.624 | 0.02878 | -0.083 | -21.679
-15.5 | -0.637 | 0.02578 | -0.085 | -24.689
-15 | -0.646 | 0.02297 | -0.087 | -28.146
-14.5 | -0.652 | 0.02052 | -0.089 | -31.799
-14 | -0.654 | 0.0188 | -0.09 | -34.784
-13.5 | -0.651 | 0.01717 | -0.092 | -37.933
-13 | -0.645 | 0.01577 | -0.094 | -40.886
-12.5 | -0.633 | 0.01453 | -0.095 | -43.579
-12 | -0.617 | 0.01348 | -0.097 | -45.793
-11.5 | -0.596 | 0.01257 | -0.098 | -47.433
-11 | -0.57 | 0.0118 | -0.1 | -48.314
-10.5 | -0.54 | 0.01109 | -0.101 | -48.633
-10 | -0.504 | 0.0105 | -0.103 | -48.025
-9.5 | -0.465 | 0.00996 | -0.104 | -46.688
-9 | -0.421 | 0.00946 | -0.106 | -44.533
-8.5 | -0.374 | 0.00708 | -0.107 | -52.874
-8 | -0.324 | 0.0069 | -0.109 | -46.953
-7.5 | -0.271 | 0.0068 | -0.11 | -39.857
-7 | -0.216 | 0.00756 | -0.112 | -28.523
-6.5 | -0.158 | 0.00744 | -0.113 | -21.253
-6 | -0.1 | 0.00868 | -0.116 | -11.536
-5.5 | -0.039 | 0.00842 | -0.117 | -4.608
-5 | 0.023 | 0.00827 | -0.119 | 2.821
-4.5 | 0.086 | 0.00815 | -0.12 | 10.55
-4 | 0.149 | 0.00802 | -0.121 | 18.563
-3.5 | 0.212 | 0.0079 | -0.122 | 26.871
-3 | 0.275 | 0.00778 | -0.123 | 35.395
-2.5 | 0.338 | 0.0077 | -0.124 | 43.922
-2 | 0.401 | 0.00551 | -0.126 | 72.851
-1.5 | 0.464 | 0.00652 | -0.127 | 71.206
-1 | 0.527 | 0.00665 | -0.128 | 79.245
-0.5 | 0.59 | 0.00554 | -0.129 | 106.5
0 | 0.653 | 0.00545 | -0.13 | 119.642
0.5 | 0.715 | 0.0056 | -0.131 | 127.823
1 | 0.778 | 0.0058 | -0.133 | 134.24
1.5 | 0.841 | 0.00606 | -0.134 | 138.859
2 | 0.903 | 0.0063 | -0.135 | 143.339
2.5 | 0.961 | 0.00655 | -0.136 | 146.794
3 | 1.023 | 0.00679 | -0.137 | 150.529
3.5 | 1.084 | 0.00705 | -0.138 | 153.736
4 | 1.146 | 0.00735 | -0.139 | 155.796
4.5 | 1.207 | 0.00765 | -0.14 | 157.765
5 | 1.267 | 0.00795 | -0.141 | 159.29
5.5 | 1.327 | 0.00827 | -0.142 | 160.448
6 | 1.386 | 0.00867 | -0.143 | 159.999
6.5 | 1.445 | 0.00901 | -0.144 | 160.334
7 | 1.502 | 0.0094 | -0.145 | 159.793
7.5 | 1.558 | 0.00986 | -0.146 | 157.99
8 | 1.612 | 0.01044 | -0.147 | 154.421
8.5 | 1.664 | 0.0109 | -0.148 | 152.568
9 | 1.707 | 0.0115 | -0.149 | 148.46
9.5 | 1.733 | 0.01474 | -0.149 | 117.596
10 | 1.763 | 0.01562 | -0.149 | 112.862
10.5 | 1.785 | 0.01466 | -0.15 | 121.775
11 | 1.8 | 0.01559 | -0.15 | 115.444
11.5 | 1.807 | 0.01445 | -0.15 | 125.005
12 | 1.807 | 0.01545 | -0.151 | 116.953
12.5 | 1.8 | 0.02081 | -0.151 | 86.499
13 | 1.787 | 0.02205 | -0.151 | 81.047
13.5 | 1.766 | 0.02337 | -0.152 | 75.559
14 | 1.739 | 0.02476 | -0.152 | 70.209
14.5 | 1.705 | 0.0263 | -0.152 | 64.812
15 | 1.665 | 0.028 | -0.153 | 59.463
15.5 | 1.62 | 0.02982 | -0.153 | 54.31
16 | 1.57 | 0.03178 | -0.153 | 49.408
16.5 | 1.516 | 0.034 | -0.153 | 44.605

## 132. Re 16M Mach 0.10 (2)
BIGFOIL.COM POLAR EXPORT
e604
EPPLER 604 |  |  |  | Cl Max: | 1.7927 | at alpha= | 20 | deg
XFOIL ncrit=9 |  |  |  | L/D Max: | 182.14 | at alpha= | 3 | deg
Re: | 16000000 |  |  | Cd Min: | 0.07066 | at alpha= | 20 | deg
Mach: | 0.1 |  |  | Cl=0 at alpha= | -4.8488 | deg
|  |  |  | @ Cl=0.1, Cd= | 0.0054996
|  |  |  | @ Cl=0.4, Cd= | 0.0042478
|  |  |  | @ Cl=0.6, Cd= | 0.0038845
alpha (deg) | Cl | Cd | Cm | Cl/Cd
-20 | -1.3111 | 0.03476 | -0.1195 | -37.7186
-19.5 | -1.2947 | 0.03157 | -0.1196 | -41.0105
-19 | -1.2435 | 0.02857 | -0.1257 | -43.5247
-18.5 | -1.1243 | 0.0256 | -0.1447 | -43.918
-18 | -1.0833 | 0.02369 | -0.1471 | -45.7282
-17.5 | -1.0586 | 0.02202 | -0.1458 | -48.0745
-17 | -1.0327 | 0.02052 | -0.1442 | -50.3265
-16.5 | -1.0056 | 0.01919 | -0.1425 | -52.4023
-16 | -0.9833 | 0.01768 | -0.1401 | -55.6165
-15.5 | -0.9512 | 0.01669 | -0.1383 | -56.9922
-15 | -0.9226 | 0.01557 | -0.136 | -59.255
-14.5 | -0.8881 | 0.01471 | -0.1343 | -60.3739
-14 | -0.856 | 0.01379 | -0.1321 | -62.074
-13.5 | -0.8242 | 0.01291 | -0.1297 | -63.842
-13 | -0.7884 | 0.01219 | -0.1277 | -64.676
-12.5 | -0.7556 | 0.01143 | -0.1251 | -66.1067
-12 | -0.7251 | 0.01063 | -0.122 | -68.2126
-11.5 | -0.7089 | 0.00997 | -0.1161 | -71.1033
-11 | -0.6648 | 0.00958 | -0.1147 | -69.3946
-10.5 | -0.6202 | 0.00914 | -0.1133 | -67.8556
-10 | -0.5717 | 0.00871 | -0.1126 | -65.6372
-9.5 | -0.5214 | 0.00832 | -0.1121 | -62.6683
-9 | -0.4694 | 0.00798 | -0.1119 | -58.8221
-8.5 | -0.4157 | 0.00763 | -0.112 | -54.4823
-8 | -0.3611 | 0.00734 | -0.1123 | -49.1962
-7.5 | -0.3052 | 0.0071 | -0.1127 | -42.9859
-7 | -0.2484 | 0.00683 | -0.1133 | -36.369
-6.5 | -0.1914 | 0.00661 | -0.114 | -28.9561
-6 | -0.1344 | 0.00636 | -0.1147 | -21.1321
-5.5 | -0.0761 | 0.00612 | -0.1156 | -12.4346
-5 | -0.0176 | 0.00592 | -0.1165 | -2.973
-4.5 | 0.0406 | 0.00572 | -0.1175 | 7.0979
-4 | 0.0999 | 0.0055 | -0.1186 | 18.1636
-3.5 | 0.159 | 0.00527 | -0.1197 | 30.1708
-3 | 0.2179 | 0.00504 | -0.1209 | 43.2341
-2.5 | 0.2778 | 0.00474 | -0.1223 | 58.6076
-2 | 0.337 | 0.00448 | -0.1236 | 75.2232
-1.5 | 0.3972 | 0.00426 | -0.125 | 93.2394
-1 | 0.4567 | 0.004 | -0.1264 | 114.175
0 | 0.5749 | 0.00385 | -0.1288 | 149.3247
0.5 | 0.6331 | 0.00393 | -0.1296 | 161.0941
1 | 0.691 | 0.00406 | -0.1304 | 170.197
1.5 | 0.7473 | 0.00424 | -0.1309 | 176.25
2 | 0.8032 | 0.00443 | -0.1314 | 181.3093
2.5 | 0.8573 | 0.00471 | -0.1315 | 182.017
3 | 0.9107 | 0.005 | -0.1314 | 182.14
4 | 1.0114 | 0.00577 | -0.1302 | 175.286
4.5 | 1.0602 | 0.00617 | -0.1293 | 171.8314
5 | 1.1097 | 0.00651 | -0.1285 | 170.4608
5.5 | 1.1546 | 0.00697 | -0.1268 | 165.6528
6 | 1.1993 | 0.00738 | -0.1252 | 162.5068
6.5 | 1.2323 | 0.00784 | -0.121 | 157.1811
7 | 1.2665 | 0.00831 | -0.1172 | 152.4067
7.5 | 1.2973 | 0.00892 | -0.1129 | 145.4372
8 | 1.3317 | 0.00946 | -0.1094 | 140.7717
8.5 | 1.3581 | 0.01026 | -0.1047 | 132.3684
9 | 1.3863 | 0.01109 | -0.1005 | 125.0045
9.5 | 1.4144 | 0.01199 | -0.0966 | 117.965
10 | 1.437 | 0.01317 | -0.092 | 109.1116
10.5 | 1.4631 | 0.01435 | -0.0883 | 101.9582
11 | 1.4886 | 0.01567 | -0.0848 | 94.9968
11.5 | 1.511 | 0.01723 | -0.0812 | 87.6959
12 | 1.5352 | 0.01884 | -0.0781 | 81.4862
12.5 | 1.5581 | 0.02062 | -0.075 | 75.5626
13 | 1.5816 | 0.02249 | -0.0723 | 70.3246
13.5 | 1.6032 | 0.02457 | -0.0697 | 65.2503
14 | 1.6242 | 0.02682 | -0.0673 | 60.5593
14.5 | 1.6446 | 0.02924 | -0.0651 | 56.2449
15 | 1.6627 | 0.03193 | -0.0629 | 52.0733
15.5 | 1.6818 | 0.03468 | -0.0611 | 48.4948
16 | 1.6996 | 0.03764 | -0.0594 | 45.1541
16.5 | 1.7136 | 0.04105 | -0.0578 | 41.7442
17 | 1.7275 | 0.04462 | -0.0565 | 38.7158
17.5 | 1.7426 | 0.04819 | -0.0554 | 36.161
18 | 1.7562 | 0.05204 | -0.0546 | 33.7471
18.5 | 1.7682 | 0.05618 | -0.054 | 31.4738
19 | 1.778 | 0.06067 | -0.0537 | 29.3061
19.5 | 1.7853 | 0.0656 | -0.0536 | 27.2149
20 | 1.7927 | 0.07066 | -0.0538 | 25.3708

## 133. Re 16M Mach 0.25 (1)
BIGFOIL.COM POLAR EXPORT
e604
EPPLER 604 |  |  |  | Cl Max: | 1.793 | at alpha= | 11 | deg
JavaFoil+Calcfoil stall+Eppler ext transition |  |  |  | L/D Max: | 157.891 | at alpha= | 5.5 | deg
Re: | 16000000 |  |  | Cd Min: | 0.00553 | at alpha= | 0 | deg
Mach: | 0.25 |  |  | Cl=0 at alpha= | -5.1905 | deg
|  |  |  | @ Cl=0.1, Cd= | 0.0083252
|  |  |  | @ Cl=0.4, Cd= | 0.0057412
|  |  |  | @ Cl=0.6, Cd= | 0.0057206
alpha (deg) | Cl | Cd | Cm | Cl/Cd
-17 | -0.199 | 0.10916 | -0.058 | -1.818
-16.5 | -0.256 | 0.09884 | -0.061 | -2.595
-16 | -0.308 | 0.08628 | -0.066 | -3.565
-15.5 | -0.36 | 0.06558 | -0.074 | -5.484
-15 | -0.422 | 0.03502 | -0.086 | -12.057
-14.5 | -0.464 | 0.02761 | -0.089 | -16.793
-14 | -0.498 | 0.02305 | -0.091 | -21.594
-13.5 | -0.524 | 0.02021 | -0.093 | -25.919
-13 | -0.542 | 0.0182 | -0.095 | -29.792
-12.5 | -0.554 | 0.0164 | -0.097 | -33.758
-12 | -0.557 | 0.01502 | -0.099 | -37.064
-11.5 | -0.552 | 0.01381 | -0.1 | -39.984
-11 | -0.54 | 0.01287 | -0.102 | -41.945
-10.5 | -0.52 | 0.012 | -0.103 | -43.336
-10 | -0.493 | 0.01125 | -0.105 | -43.858
-9.5 | -0.46 | 0.01057 | -0.107 | -43.486
-9 | -0.421 | 0.01002 | -0.108 | -41.988
-8.5 | -0.376 | 0.00951 | -0.11 | -39.579
-8 | -0.327 | 0.00723 | -0.111 | -45.32
-7.5 | -0.275 | 0.00708 | -0.113 | -38.84
-7 | -0.219 | 0.00699 | -0.114 | -31.384
-6.5 | -0.161 | 0.00774 | -0.116 | -20.815
-6 | -0.101 | 0.00748 | -0.117 | -13.513
-5.5 | -0.039 | 0.00813 | -0.119 | -4.848
-5 | 0.024 | 0.0085 | -0.122 | 2.818
-4.5 | 0.088 | 0.00834 | -0.123 | 10.585
-4 | 0.153 | 0.00826 | -0.124 | 18.519
-3.5 | 0.218 | 0.00814 | -0.125 | 26.808
-3 | 0.283 | 0.00793 | -0.127 | 35.696
-2.5 | 0.348 | 0.00644 | -0.128 | 53.999
-2 | 0.412 | 0.00558 | -0.129 | 73.942
-1.5 | 0.477 | 0.00663 | -0.13 | 71.892
-1 | 0.542 | 0.00679 | -0.132 | 79.812
-0.5 | 0.606 | 0.00561 | -0.133 | 108.001
0 | 0.671 | 0.00553 | -0.134 | 121.224
0.5 | 0.735 | 0.0057 | -0.135 | 128.948
1 | 0.8 | 0.00595 | -0.136 | 134.35
1.5 | 0.864 | 0.00615 | -0.137 | 140.486
2 | 0.928 | 0.00646 | -0.138 | 143.812
2.5 | 0.987 | 0.00672 | -0.14 | 146.932
3 | 1.051 | 0.00701 | -0.141 | 149.868
3.5 | 1.114 | 0.00727 | -0.142 | 153.155
4 | 1.176 | 0.0076 | -0.143 | 154.759
4.5 | 1.239 | 0.00792 | -0.144 | 156.368
5 | 1.301 | 0.00829 | -0.145 | 156.92
5.5 | 1.362 | 0.00863 | -0.146 | 157.891
6 | 1.423 | 0.00905 | -0.147 | 157.2
6.5 | 1.483 | 0.00952 | -0.148 | 155.692
7 | 1.541 | 0.00993 | -0.149 | 155.217
7.5 | 1.597 | 0.01045 | -0.15 | 152.857
8 | 1.651 | 0.01102 | -0.151 | 149.861
8.5 | 1.692 | 0.01397 | -0.151 | 121.124
9 | 1.729 | 0.01499 | -0.152 | 115.39
9.5 | 1.759 | 0.01597 | -0.152 | 110.204
10 | 1.78 | 0.015 | -0.153 | 118.65
10.5 | 1.791 | 0.01392 | -0.153 | 128.666
11 | 1.793 | 0.01491 | -0.154 | 120.271
11.5 | 1.783 | 0.02052 | -0.154 | 86.913
12 | 1.763 | 0.02202 | -0.154 | 80.086
12.5 | 1.731 | 0.02346 | -0.154 | 73.816
13 | 1.687 | 0.02499 | -0.155 | 67.512
13.5 | 1.631 | 0.02676 | -0.155 | 60.95
14 | 1.562 | 0.02871 | -0.155 | 54.425
14.5 | 1.483 | 0.03081 | -0.155 | 48.13
15 | 1.393 | 0.03327 | -0.155 | 41.851
15.5 | 1.293 | 0.03584 | -0.155 | 36.091
16 | 1.186 | 0.03892 | -0.155 | 30.479

## 134. Re 16M Mach 0.25 (2)
BIGFOIL.COM POLAR EXPORT
e604
EPPLER 604 |  |  |  | Cl Max: | 1.7601 | at alpha= | 19.5 | deg
XFOIL ncrit=9 |  |  |  | L/D Max: | 188.04 | at alpha= | 3 | deg
Re: | 16000000 |  |  | Cd Min: | 0.08848 | at alpha= | 20 | deg
Mach: | 0.25 |  |  | Cl=0 at alpha= | -4.8278 | deg
|  |  |  | @ Cl=0.1, Cd= | 0.0055737
|  |  |  | @ Cl=0.4, Cd= | 0.0043124
|  |  |  | @ Cl=0.6, Cd= | 0.0038605
alpha (deg) | Cl | Cd | Cm | Cl/Cd
-20 | -0.9937 | 0.08056 | -0.1138 | -12.3349
-19.5 | -1.0386 | 0.06758 | -0.1216 | -15.3685
-19 | -1.0652 | 0.05582 | -0.1306 | -19.0828
-18.5 | -1.0746 | 0.04526 | -0.141 | -23.7428
-18 | -1.0173 | 0.03633 | -0.1594 | -28.0017
-17.5 | -1.0032 | 0.03132 | -0.1624 | -32.0307
-17 | -0.989 | 0.02795 | -0.1618 | -35.3846
-16.5 | -0.9709 | 0.02525 | -0.1602 | -38.4515
-16 | -0.961 | 0.02237 | -0.1576 | -42.9593
-15.5 | -0.9349 | 0.02061 | -0.1552 | -45.3615
-15 | -0.912 | 0.01883 | -0.1523 | -48.4334
-14.5 | -0.8797 | 0.01757 | -0.1498 | -50.0683
-14 | -0.8494 | 0.01625 | -0.147 | -52.2708
-13.5 | -0.8184 | 0.01505 | -0.1441 | -54.3787
-13 | -0.7817 | 0.01412 | -0.1416 | -55.3612
-12.5 | -0.7483 | 0.01311 | -0.1386 | -57.0786
-12 | -0.7166 | 0.01208 | -0.1352 | -59.3212
-11 | -0.6416 | 0.01065 | -0.1295 | -60.2441
-10.5 | -0.628 | 0.00979 | -0.1226 | -64.1471
-10 | -0.5843 | 0.00925 | -0.1204 | -63.1676
-9.5 | -0.536 | 0.0088 | -0.1188 | -60.9091
-9 | -0.4846 | 0.00835 | -0.1177 | -58.0359
-8.5 | -0.4305 | 0.00795 | -0.1171 | -54.1509
-8 | -0.3753 | 0.00761 | -0.1168 | -49.3167
-7.5 | -0.3177 | 0.0073 | -0.1169 | -43.5205
-7 | -0.2591 | 0.00702 | -0.1172 | -36.9088
-6.5 | -0.2005 | 0.00677 | -0.1175 | -29.616
-6 | -0.1411 | 0.00651 | -0.1181 | -21.6743
-5.5 | -0.081 | 0.00624 | -0.1189 | -12.9808
-5 | -0.0208 | 0.00603 | -0.1196 | -3.4494
-4.5 | 0.0396 | 0.00582 | -0.1205 | 6.8041
-4 | 0.1009 | 0.00557 | -0.1216 | 18.1149
-3.5 | 0.162 | 0.00535 | -0.1227 | 30.2804
-3 | 0.223 | 0.00509 | -0.1239 | 43.8114
-2.5 | 0.2851 | 0.00478 | -0.1253 | 59.6444
-2 | 0.3464 | 0.00451 | -0.1266 | 76.8071
-1.5 | 0.4088 | 0.00428 | -0.1281 | 95.514
-1 | 0.4704 | 0.00401 | -0.1296 | 117.3067
-0.5 | 0.532 | 0.00384 | -0.131 | 138.5417
0 | 0.593 | 0.00385 | -0.1321 | 154.026
0.5 | 0.6533 | 0.00394 | -0.133 | 165.8122
1 | 0.7127 | 0.00408 | -0.1337 | 174.6814
1.5 | 0.7717 | 0.00424 | -0.1343 | 182.0047
2 | 0.8285 | 0.00446 | -0.1345 | 185.7623
2.5 | 0.8848 | 0.00472 | -0.1346 | 187.4576
3 | 0.9402 | 0.005 | -0.1344 | 188.04
3.5 | 0.9908 | 0.00543 | -0.1334 | 182.4678
4 | 1.0422 | 0.0058 | -0.1325 | 179.6897
4.5 | 1.0895 | 0.00627 | -0.1308 | 173.764
5 | 1.1389 | 0.00663 | -0.1294 | 171.7798
5.5 | 1.1811 | 0.0071 | -0.1267 | 166.3521
6 | 1.2148 | 0.00752 | -0.122 | 161.5426
6.5 | 1.251 | 0.00803 | -0.1181 | 155.7908
7 | 1.2831 | 0.00866 | -0.1135 | 148.164
7.5 | 1.3167 | 0.0093 | -0.1093 | 141.5806
8 | 1.3444 | 0.01013 | -0.1043 | 132.7147
8.5 | 1.369 | 0.01116 | -0.0991 | 122.6703
9 | 1.3985 | 0.01215 | -0.0949 | 115.1029
9.5 | 1.4235 | 0.01342 | -0.0904 | 106.073
10 | 1.4462 | 0.01493 | -0.0859 | 96.8654
10.5 | 1.4687 | 0.01661 | -0.0817 | 88.4226
11 | 1.4935 | 0.01833 | -0.078 | 81.4785
11.5 | 1.5155 | 0.02033 | -0.0744 | 74.545
12 | 1.5385 | 0.02242 | -0.0712 | 68.6218
12.5 | 1.5597 | 0.02475 | -0.068 | 63.0182
13 | 1.5835 | 0.02706 | -0.0654 | 58.5181
13.5 | 1.6044 | 0.02971 | -0.0627 | 54.002
14 | 1.6226 | 0.03267 | -0.0602 | 49.6664
14.5 | 1.6427 | 0.03566 | -0.0581 | 46.0656
15 | 1.6578 | 0.03916 | -0.0559 | 42.334
15.5 | 1.6743 | 0.04274 | -0.0542 | 39.1741
16 | 1.6888 | 0.04663 | -0.0526 | 36.217
16.5 | 1.7029 | 0.05071 | -0.0513 | 33.5811
17 | 1.7153 | 0.05514 | -0.0503 | 31.1081
17.5 | 1.7276 | 0.05972 | -0.0496 | 28.9283
18 | 1.7377 | 0.06473 | -0.0492 | 26.8454
18.5 | 1.7473 | 0.06996 | -0.0491 | 24.9757
19 | 1.7549 | 0.07554 | -0.0494 | 23.2314
19.5 | 1.7601 | 0.08161 | -0.05 | 21.5672
20 | 1.7601 | 0.08848 | -0.0512 | 19.8926

## 135. Re 16M Mach 0.50 (1)
BIGFOIL.COM POLAR EXPORT
e604
EPPLER 604 |  |  |  | Cl Max: | 1.798 | at alpha= | 8.5 | deg
JavaFoil+Calcfoil stall+Eppler ext transition |  |  |  | L/D Max: | 146.182 | at alpha= | 3.5 | deg
Re: | 16000000 |  |  | Cd Min: | 0.00585 | at alpha= | -0.5 | deg
Mach: | 0.5 |  |  | Cl=0 at alpha= | -5.1884 | deg
|  |  |  | @ Cl=0.1, Cd= | 0.00751
|  |  |  | @ Cl=0.4, Cd= | 0.0082768
|  |  |  | @ Cl=0.6, Cd= | 0.0059472
alpha (deg) | Cl | Cd | Cm | Cl/Cd
-20 | -0.847 | 0.15252 | -0.06 | -5.555
-19.5 | -0.82 | 0.14488 | -0.061 | -5.658
-19 | -0.79 | 0.14049 | -0.061 | -5.626
-18.5 | -0.76 | 0.13724 | -0.06 | -5.54
-18 | -0.731 | 0.13337 | -0.06 | -5.482
-17.5 | -0.702 | 0.1302 | -0.059 | -5.39
-17 | -0.672 | 0.12699 | -0.058 | -5.293
-16.5 | -0.645 | 0.12677 | -0.059 | -5.087
-16 | -0.62 | 0.11224 | -0.063 | -5.524
-15.5 | -0.592 | 0.10579 | -0.064 | -5.596
-15 | -0.563 | 0.10066 | -0.064 | -5.594
-14.5 | -0.532 | 0.09888 | -0.061 | -5.385
-14 | -0.503 | 0.09581 | -0.06 | -5.251
-13.5 | -0.474 | 0.09238 | -0.057 | -5.126
-13 | -0.446 | 0.09201 | -0.06 | -4.85
-12.5 | -0.419 | 0.084 | -0.063 | -4.985
-12 | -0.392 | 0.07616 | -0.067 | -5.142
-11.5 | -0.369 | 0.06276 | -0.079 | -5.887
-11 | -0.386 | 0.01965 | -0.11 | -19.626
-10.5 | -0.305 | 0.06551 | -0.065 | -4.655
-10 | -0.324 | 0.01552 | -0.115 | -20.875
-9.5 | -0.292 | 0.01436 | -0.117 | -20.302
-9 | -0.259 | 0.01332 | -0.119 | -19.424
-8.5 | -0.226 | 0.01219 | -0.121 | -18.53
-8 | -0.271 | 0.01136 | -0.122 | -23.879
-7.5 | -0.271 | 0.01062 | -0.124 | -25.491
-7 | -0.228 | 0.01007 | -0.126 | -22.636
-6.5 | -0.172 | 0.0096 | -0.128 | -17.915
-6 | -0.109 | 0.00703 | -0.129 | -15.555
-5.5 | -0.043 | 0.00764 | -0.131 | -5.612
-5 | 0.026 | 0.00749 | -0.133 | 3.471
-4.5 | 0.096 | 0.00747 | -0.134 | 12.887
-4 | 0.168 | 0.00819 | -0.136 | 20.445
-3.5 | 0.24 | 0.00807 | -0.138 | 29.749
-3 | 0.316 | 0.0089 | -0.142 | 35.53
-2.5 | 0.389 | 0.0087 | -0.143 | 44.688
-2 | 0.461 | 0.00593 | -0.144 | 77.78
-1.5 | 0.533 | 0.00591 | -0.146 | 90.261
-1 | 0.605 | 0.00595 | -0.147 | 101.74
-0.5 | 0.678 | 0.00585 | -0.148 | 115.754
0 | 0.75 | 0.00591 | -0.15 | 126.797
0.5 | 0.822 | 0.00623 | -0.151 | 131.963
1 | 0.894 | 0.00657 | -0.152 | 136.063
1.5 | 0.966 | 0.00687 | -0.154 | 140.546
2 | 1.038 | 0.00722 | -0.155 | 143.752
2.5 | 1.101 | 0.00767 | -0.156 | 143.55
3 | 1.171 | 0.00812 | -0.157 | 144.311
3.5 | 1.241 | 0.00849 | -0.159 | 146.182
4 | 1.311 | 0.00904 | -0.16 | 145.014
4.5 | 1.38 | 0.00957 | -0.161 | 144.198
5 | 1.448 | 0.0102 | -0.162 | 141.952
5.5 | 1.514 | 0.01094 | -0.163 | 138.462
6 | 1.567 | 0.0132 | -0.163 | 118.717
6.5 | 1.627 | 0.01429 | -0.164 | 113.821
7 | 1.68 | 0.01358 | -0.164 | 123.687
7.5 | 1.727 | 0.01273 | -0.165 | 135.666
8 | 1.768 | 0.01393 | -0.165 | 126.916
8.5 | 1.798 | 0.01979 | -0.166 | 90.87
9 | 1.787 | 0.02158 | -0.166 | 82.823
9.5 | 1.716 | 0.02397 | -0.166 | 71.562
10 | 1.43 | 0.02825 | -0.166 | 50.609
10.5 | 1.068 | 0.03101 | -0.167 | 34.44
11 | 1.094 | 0.03534 | -0.166 | 30.957
11.5 | 1.125 | 0.03629 | -0.167 | 30.999
12 | 1.151 | 0.04032 | -0.166 | 28.552
12.5 | 1.148 | 0.0549 | -0.16 | 20.916
13 | 1.211 | 0.04371 | -0.167 | 27.714
13.5 | 1.235 | 0.04922 | -0.166 | 25.084

## 136. Re 16M Mach 0.50 (2)
BIGFOIL.COM POLAR EXPORT
e604
EPPLER 604 |  |  |  | Cl Max: | 1.6687 | at alpha= | 15 | deg
XFOIL ncrit=9 |  |  |  | L/D Max: | 206.963 | at alpha= | 2.5 | deg
Re: | 16000000 |  |  | Cd Min: | 0.19712 | at alpha= | 20 | deg
Mach: | 0.5 |  |  | Cl=0 at alpha= | -4.7421 | deg
|  |  |  | @ Cl=0.1, Cd= | 0.0060109
|  |  |  | @ Cl=0.4, Cd= | 0.0046442
|  |  |  | @ Cl=0.6, Cd= | 0.0039017
alpha (deg) | Cl | Cd | Cm | Cl/Cd
-14 | -0.1876 | 0.08955 | -0.1601 | -2.0949
-13.5 | -0.2043 | 0.07923 | -0.1659 | -2.5786
-13 | -0.2215 | 0.06917 | -0.1713 | -3.2023
-12.5 | -0.2356 | 0.05834 | -0.1774 | -4.0384
-12 | -0.2589 | 0.04765 | -0.1846 | -5.4334
-11.5 | -0.293 | 0.0384 | -0.1887 | -7.6302
-11 | -0.3225 | 0.03126 | -0.1889 | -10.3167
-10.5 | -0.3551 | 0.02524 | -0.1859 | -14.0689
-10 | -0.3838 | 0.02021 | -0.1802 | -18.9906
-9.5 | -0.4015 | 0.0162 | -0.1725 | -24.784
-9 | -0.4104 | 0.01311 | -0.1634 | -31.3043
-8.5 | -0.3967 | 0.01117 | -0.1554 | -35.5148
-8 | -0.3717 | 0.00977 | -0.1484 | -38.045
-7.5 | -0.3519 | 0.00874 | -0.1403 | -40.2632
-7 | -0.2992 | 0.00809 | -0.1369 | -36.9839
-6.5 | -0.2364 | 0.00762 | -0.1352 | -31.0236
-6 | -0.1706 | 0.00725 | -0.1342 | -23.531
-5.5 | -0.1039 | 0.00694 | -0.1336 | -14.9712
-5 | -0.0358 | 0.00659 | -0.1335 | -5.4325
-4.5 | 0.0336 | 0.00628 | -0.1339 | 5.3503
-4 | 0.1027 | 0.006 | -0.1344 | 17.1167
-3.5 | 0.1724 | 0.00571 | -0.1352 | 30.1926
-3 | 0.2434 | 0.00539 | -0.1364 | 45.1577
-2 | 0.3852 | 0.00471 | -0.1394 | 81.7834
-1 | 0.5291 | 0.00407 | -0.1431 | 130
-0.5 | 0.6007 | 0.0039 | -0.1447 | 154.0256
0 | 0.6713 | 0.00393 | -0.1459 | 170.8142
0.5 | 0.74 | 0.00404 | -0.1467 | 183.1683
1 | 0.808 | 0.00418 | -0.1472 | 193.3014
1.5 | 0.8741 | 0.00437 | -0.1473 | 200.0229
2 | 0.9388 | 0.00459 | -0.1471 | 204.5316
2.5 | 1.0017 | 0.00484 | -0.1464 | 206.9628
3 | 1.06 | 0.00517 | -0.1447 | 205.029
3.5 | 1.1061 | 0.00557 | -0.1404 | 198.5817
4 | 1.1481 | 0.00605 | -0.1354 | 189.7686
4.5 | 1.184 | 0.0067 | -0.1293 | 176.7164
5 | 1.2225 | 0.00736 | -0.1237 | 166.1005
5.5 | 1.2543 | 0.00823 | -0.1172 | 152.4058
6 | 1.2871 | 0.0092 | -0.1112 | 139.9022
6.5 | 1.3148 | 0.01049 | -0.1046 | 125.3384
7 | 1.3451 | 0.01191 | -0.0989 | 112.9387
7.5 | 1.3717 | 0.01369 | -0.0931 | 100.1972
8 | 1.398 | 0.01571 | -0.0876 | 88.9879
8.5 | 1.4191 | 0.01816 | -0.082 | 78.1443
9 | 1.4431 | 0.02069 | -0.077 | 69.7487
9.5 | 1.4663 | 0.02346 | -0.0723 | 62.5021
10 | 1.49 | 0.0264 | -0.068 | 56.4394
10.5 | 1.5045 | 0.03006 | -0.0634 | 50.0499
11 | 1.5272 | 0.03348 | -0.0596 | 45.6153
11.5 | 1.5474 | 0.03724 | -0.0561 | 41.5521
12 | 1.5646 | 0.04142 | -0.0527 | 37.774
12.5 | 1.585 | 0.04565 | -0.0499 | 34.7207
13.5 | 1.621 | 0.0552 | -0.0451 | 29.3659
14 | 1.634 | 0.06075 | -0.0432 | 26.8971
14.5 | 1.6497 | 0.06637 | -0.0418 | 24.8561
15 | 1.6687 | 0.07205 | -0.0406 | 23.1603
15.5 | 1.6621 | 0.08045 | -0.0403 | 20.66
16 | 1.636 | 0.09132 | -0.0415 | 17.915
16.5 | 1.6009 | 0.10374 | -0.0447 | 15.4318
17 | 1.563 | 0.11698 | -0.0496 | 13.3613
17.5 | 1.5299 | 0.13017 | -0.0556 | 11.7531
18 | 1.4969 | 0.14367 | -0.0628 | 10.419
18.5 | 1.468 | 0.15705 | -0.0708 | 9.3473
19 | 1.4411 | 0.17042 | -0.0795 | 8.4562
19.5 | 1.417 | 0.18377 | -0.0887 | 7.7107
20 | 1.3952 | 0.19712 | -0.0982 | 7.0779

## 137. Re 18M Mach 0.00 (1)
BIGFOIL.COM POLAR EXPORT
e604
EPPLER 604 |  |  |  | Cl Max: | 1.814 | at alpha= | 12 | deg
JavaFoil+Calcfoil stall+Eppler ext transition |  |  |  | L/D Max: | 162.549 | at alpha= | 7 | deg
Re: | 18000000 |  |  | Cd Min: | 0.00556 | at alpha= | -2 | deg
Mach: | 0 |  |  | Cl=0 at alpha= | -5.1855 | deg
|  |  |  | @ Cl=0.1, Cd= | 0.0080352
|  |  |  | @ Cl=0.4, Cd= | 0.0055771
|  |  |  | @ Cl=0.6, Cd= | 0.0056984
alpha (deg) | Cl | Cd | Cm | Cl/Cd
-19.5 | -0.513 | 0.10445 | -0.061 | -4.916
-19 | -0.529 | 0.09808 | -0.062 | -5.397
-18.5 | -0.551 | 0.08277 | -0.066 | -6.659
-18 | -0.582 | 0.05902 | -0.072 | -9.861
-17.5 | -0.611 | 0.04215 | -0.077 | -14.493
-17 | -0.63 | 0.03515 | -0.08 | -17.912
-16.5 | -0.645 | 0.03034 | -0.082 | -21.255
-16 | -0.657 | 0.02645 | -0.084 | -24.854
-15.5 | -0.667 | 0.0236 | -0.085 | -28.256
-15 | -0.672 | 0.02131 | -0.087 | -31.549
-14.5 | -0.674 | 0.01942 | -0.089 | -34.726
-14 | -0.673 | 0.01772 | -0.09 | -37.955
-13.5 | -0.667 | 0.01627 | -0.092 | -40.988
-13 | -0.657 | 0.015 | -0.093 | -43.813
-12.5 | -0.643 | 0.01386 | -0.095 | -46.419
-12 | -0.625 | 0.01292 | -0.096 | -48.351
-11.5 | -0.602 | 0.01209 | -0.098 | -49.769
-11 | -0.574 | 0.01136 | -0.099 | -50.565
-10.5 | -0.542 | 0.0107 | -0.101 | -50.699
-10 | -0.506 | 0.01013 | -0.102 | -49.918
-9.5 | -0.466 | 0.00962 | -0.104 | -48.416
-9 | -0.422 | 0.00914 | -0.105 | -46.113
-8.5 | -0.374 | 0.00685 | -0.107 | -54.636
-8 | -0.324 | 0.00675 | -0.108 | -47.93
-7.5 | -0.271 | 0.0075 | -0.11 | -36.073
-7 | -0.215 | 0.00738 | -0.111 | -29.131
-6.5 | -0.158 | 0.00809 | -0.113 | -19.497
-6 | -0.1 | 0.00842 | -0.115 | -11.849
-5.5 | -0.039 | 0.00833 | -0.117 | -4.637
-5 | 0.023 | 0.00819 | -0.118 | 2.834
-4.5 | 0.086 | 0.00806 | -0.119 | 10.616
-4 | 0.148 | 0.00795 | -0.12 | 18.649
-3.5 | 0.211 | 0.00796 | -0.122 | 26.55
-3 | 0.274 | 0.00784 | -0.123 | 34.956
-2.5 | 0.337 | 0.00639 | -0.124 | 52.687
-2 | 0.399 | 0.00556 | -0.125 | 71.794
-1.5 | 0.462 | 0.00664 | -0.126 | 69.527
-1 | 0.524 | 0.00672 | -0.127 | 77.978
-0.5 | 0.587 | 0.00569 | -0.128 | 103.08
0 | 0.649 | 0.00573 | -0.13 | 113.301
0.5 | 0.712 | 0.00573 | -0.131 | 124.145
1 | 0.774 | 0.00586 | -0.132 | 132.118
1.5 | 0.837 | 0.00608 | -0.133 | 137.65
2 | 0.899 | 0.00631 | -0.134 | 142.44
2.5 | 0.956 | 0.00655 | -0.135 | 146.076
3 | 1.018 | 0.00676 | -0.136 | 150.655
3.5 | 1.079 | 0.00702 | -0.137 | 153.666
4 | 1.14 | 0.0073 | -0.138 | 156.207
4.5 | 1.201 | 0.00758 | -0.139 | 158.292
5 | 1.261 | 0.00786 | -0.14 | 160.379
5.5 | 1.321 | 0.00817 | -0.141 | 161.694
6 | 1.38 | 0.00852 | -0.142 | 161.865
6.5 | 1.438 | 0.0089 | -0.143 | 161.548
7 | 1.495 | 0.0092 | -0.144 | 162.549
7.5 | 1.551 | 0.00964 | -0.145 | 160.875
8 | 1.605 | 0.01018 | -0.146 | 157.654
8.5 | 1.656 | 0.0106 | -0.147 | 156.207
9 | 1.7 | 0.01119 | -0.148 | 151.888
9.5 | 1.739 | 0.01174 | -0.149 | 148.167
10 | 1.76 | 0.01511 | -0.149 | 116.447
10.5 | 1.784 | 0.01606 | -0.149 | 111.102
11 | 1.802 | 0.01502 | -0.15 | 119.997
11.5 | 1.811 | 0.01604 | -0.15 | 112.881
12 | 1.814 | 0.01482 | -0.15 | 122.412
12.5 | 1.81 | 0.01584 | -0.151 | 114.236
13 | 1.8 | 0.02109 | -0.151 | 85.353
13.5 | 1.784 | 0.0223 | -0.151 | 79.983
14 | 1.761 | 0.02361 | -0.152 | 74.594
14.5 | 1.733 | 0.02503 | -0.152 | 69.217
15 | 1.698 | 0.02658 | -0.152 | 63.903
15.5 | 1.659 | 0.02827 | -0.152 | 58.685
16 | 1.616 | 0.03004 | -0.153 | 53.78
16.5 | 1.569 | 0.03206 | -0.153 | 48.936
17 | 1.519 | 0.03418 | -0.153 | 44.432

## 138. Re 18M Mach 0.00 (2)
BIGFOIL.COM POLAR EXPORT
e604
EPPLER 604 |  |  |  | Cl Max: | 1.811 | at alpha= | 20 | deg
XFOIL ncrit=9 |  |  |  | L/D Max: | 180.085 | at alpha= | 2.5 | deg
Re: | 18000000 |  |  | Cd Min: | 0.06606 | at alpha= | 20 | deg
Mach: | 0 |  |  | Cl=0 at alpha= | -4.8564 | deg
|  |  |  | @ Cl=0.1, Cd= | 0.0054018
|  |  |  | @ Cl=0.4, Cd= | 0.004303
|  |  |  | @ Cl=0.6, Cd= | 0.0039089
alpha (deg) | Cl | Cd | Cm | Cl/Cd
-20 | -1.335 | 0.03099 | -0.1162 | -43.0784
-19.5 | -1.3009 | 0.02823 | -0.119 | -46.0822
-18.5 | -1.1233 | 0.02335 | -0.1446 | -48.1071
-18 | -1.0967 | 0.02188 | -0.1435 | -50.1234
-17.5 | -1.0717 | 0.02039 | -0.142 | -52.5601
-17 | -1.0459 | 0.01908 | -0.1403 | -54.8166
-16.5 | -1.0183 | 0.01788 | -0.1385 | -56.9519
-16 | -0.9937 | 0.01658 | -0.1363 | -59.9337
-15.5 | -0.9615 | 0.01564 | -0.1346 | -61.477
-15 | -0.9315 | 0.01463 | -0.1325 | -63.6705
-14.5 | -0.8983 | 0.01382 | -0.1306 | -65
-14 | -0.8659 | 0.01298 | -0.1285 | -66.7103
-13.5 | -0.8333 | 0.01217 | -0.1263 | -68.4717
-13 | -0.7987 | 0.0115 | -0.1241 | -69.4522
-12.5 | -0.7666 | 0.01077 | -0.1215 | -71.1792
-12 | -0.7453 | 0.01003 | -0.1167 | -74.3071
-11.5 | -0.7136 | 0.00957 | -0.1133 | -74.5664
-11 | -0.6678 | 0.00922 | -0.1123 | -72.4295
-10.5 | -0.6206 | 0.00881 | -0.1115 | -70.4427
-9.5 | -0.5198 | 0.00812 | -0.1109 | -64.0148
-9 | -0.4671 | 0.00777 | -0.111 | -60.1158
-8.5 | -0.4137 | 0.00744 | -0.1111 | -55.6048
-8 | -0.3592 | 0.00717 | -0.1115 | -50.0976
-7.5 | -0.3029 | 0.00692 | -0.1121 | -43.7717
-7 | -0.2465 | 0.00668 | -0.1128 | -36.9012
-6.5 | -0.1899 | 0.00647 | -0.1134 | -29.3509
-6 | -0.1325 | 0.00622 | -0.1143 | -21.3023
-5.5 | -0.0746 | 0.006 | -0.1152 | -12.4333
-5 | -0.0168 | 0.00583 | -0.1161 | -2.8816
-4.5 | 0.0417 | 0.00561 | -0.1172 | 7.4332
-4 | 0.1005 | 0.0054 | -0.1183 | 18.6111
-3.5 | 0.159 | 0.00522 | -0.1193 | 30.4598
-3 | 0.2182 | 0.00497 | -0.1206 | 43.9034
-2.5 | 0.2771 | 0.00474 | -0.1218 | 58.4599
-2 | 0.3364 | 0.00449 | -0.1232 | 74.922
-1.5 | 0.3952 | 0.00432 | -0.1244 | 91.4815
-1 | 0.4544 | 0.00411 | -0.1258 | 110.5596
-0.5 | 0.5135 | 0.00393 | -0.1271 | 130.6616
0 | 0.5719 | 0.00386 | -0.1282 | 148.1606
0.5 | 0.6293 | 0.00396 | -0.129 | 158.9141
1 | 0.6866 | 0.00408 | -0.1298 | 168.2843
1.5 | 0.7421 | 0.00429 | -0.1302 | 172.9837
2 | 0.7977 | 0.00449 | -0.1307 | 177.6615
2.5 | 0.8518 | 0.00473 | -0.1308 | 180.0846
3 | 0.9044 | 0.00505 | -0.1307 | 179.0891
3.5 | 0.9552 | 0.00542 | -0.1303 | 176.2362
4 | 1.0043 | 0.00583 | -0.1295 | 172.2642
4.5 | 1.0552 | 0.00614 | -0.1291 | 171.8567
5 | 1.1027 | 0.00655 | -0.128 | 168.3511
6 | 1.1946 | 0.00735 | -0.1253 | 162.5306
6.5 | 1.2314 | 0.0078 | -0.1221 | 157.8718
7 | 1.2651 | 0.00822 | -0.1182 | 153.9051
7.5 | 1.2956 | 0.00881 | -0.1139 | 147.0602
8 | 1.3315 | 0.00931 | -0.1108 | 143.0183
8.5 | 1.3627 | 0.00995 | -0.107 | 136.9548
9 | 1.3872 | 0.01082 | -0.1021 | 128.207
9.5 | 1.4158 | 0.01164 | -0.0983 | 121.6323
10 | 1.4406 | 0.01269 | -0.0941 | 113.5225
10.5 | 1.4663 | 0.01381 | -0.0903 | 106.1767
11 | 1.4914 | 0.01505 | -0.0867 | 99.0963
11.5 | 1.5167 | 0.0164 | -0.0834 | 92.4817
12 | 1.5418 | 0.01785 | -0.0803 | 86.3754
12.5 | 1.5658 | 0.01947 | -0.0774 | 80.4212
13 | 1.5884 | 0.02127 | -0.0745 | 74.678
13.5 | 1.61 | 0.02325 | -0.0718 | 69.2473
14 | 1.6313 | 0.02534 | -0.0694 | 64.3765
14.5 | 1.6538 | 0.02749 | -0.0673 | 60.1601
15 | 1.6728 | 0.02997 | -0.0651 | 55.8158
15.5 | 1.691 | 0.03264 | -0.0631 | 51.8076
16 | 1.7101 | 0.03536 | -0.0615 | 48.3626
16.5 | 1.7252 | 0.0385 | -0.0598 | 44.8104
17 | 1.7394 | 0.04187 | -0.0583 | 41.5429
17.5 | 1.7554 | 0.04521 | -0.0572 | 38.8277
18 | 1.7696 | 0.0488 | -0.0563 | 36.2623
18.5 | 1.7822 | 0.05269 | -0.0556 | 33.8243
19 | 1.7933 | 0.05685 | -0.0551 | 31.5444
19.5 | 1.802 | 0.06139 | -0.0548 | 29.3533
20 | 1.811 | 0.06606 | -0.0548 | 27.4145

## 139. Re 18M Mach 0.10 (1)
BIGFOIL.COM POLAR EXPORT
e604
EPPLER 604 |  |  |  | Cl Max: | 1.809 | at alpha= | 11.5 | deg
JavaFoil+Calcfoil stall+Eppler ext transition |  |  |  | L/D Max: | 161.977 | at alpha= | 6.5 | deg
Re: | 18000000 |  |  | Cd Min: | 0.00557 | at alpha= | -2 | deg
Mach: | 0.1 |  |  | Cl=0 at alpha= | -5.1855 | deg
|  |  |  | @ Cl=0.1, Cd= | 0.0080711
|  |  |  | @ Cl=0.4, Cd= | 0.0056054
|  |  |  | @ Cl=0.6, Cd= | 0.0057079
alpha (deg) | Cl | Cd | Cm | Cl/Cd
-19 | -0.478 | 0.10794 | -0.06 | -4.427
-18.5 | -0.499 | 0.09597 | -0.063 | -5.199
-18 | -0.522 | 0.08175 | -0.067 | -6.385
-17.5 | -0.556 | 0.05679 | -0.074 | -9.788
-17 | -0.587 | 0.03984 | -0.079 | -14.734
-16.5 | -0.608 | 0.03238 | -0.082 | -18.792
-16 | -0.625 | 0.02818 | -0.084 | -22.163
-15.5 | -0.638 | 0.02479 | -0.085 | -25.737
-15 | -0.648 | 0.02218 | -0.087 | -29.202
-14.5 | -0.653 | 0.02009 | -0.089 | -32.49
-14 | -0.655 | 0.01828 | -0.09 | -35.8
-13.5 | -0.652 | 0.01671 | -0.092 | -39.018
-13 | -0.645 | 0.01536 | -0.094 | -42.01
-12.5 | -0.634 | 0.01416 | -0.095 | -44.776
-12 | -0.618 | 0.01316 | -0.097 | -46.963
-11.5 | -0.597 | 0.01229 | -0.098 | -48.542
-11 | -0.571 | 0.01152 | -0.1 | -49.548
-10.5 | -0.54 | 0.01084 | -0.101 | -49.831
-10 | -0.505 | 0.01025 | -0.103 | -49.26
-9.5 | -0.465 | 0.00973 | -0.104 | -47.833
-9 | -0.422 | 0.00923 | -0.106 | -45.681
-8.5 | -0.375 | 0.00691 | -0.107 | -54.242
-8 | -0.324 | 0.0068 | -0.109 | -47.688
-7.5 | -0.271 | 0.00756 | -0.11 | -35.865
-7 | -0.216 | 0.00743 | -0.112 | -29.041
-6.5 | -0.158 | 0.00732 | -0.113 | -21.645
-6 | -0.1 | 0.00854 | -0.116 | -11.73
-5.5 | -0.039 | 0.00844 | -0.117 | -4.599
-5 | 0.023 | 0.0082 | -0.119 | 2.844
-4.5 | 0.086 | 0.0081 | -0.12 | 10.62
-4 | 0.149 | 0.00797 | -0.121 | 18.691
-3.5 | 0.212 | 0.00797 | -0.122 | 26.641
-3 | 0.275 | 0.0079 | -0.123 | 34.871
-2.5 | 0.338 | 0.0078 | -0.124 | 43.356
-2 | 0.401 | 0.00557 | -0.126 | 71.993
-1.5 | 0.464 | 0.00666 | -0.127 | 69.648
-1 | 0.527 | 0.00675 | -0.128 | 78.045
-0.5 | 0.59 | 0.0057 | -0.129 | 103.538
0 | 0.653 | 0.00575 | -0.13 | 113.559
0.5 | 0.715 | 0.00575 | -0.131 | 124.378
1 | 0.778 | 0.00585 | -0.133 | 133.092
1.5 | 0.841 | 0.0061 | -0.134 | 137.734
2 | 0.903 | 0.00634 | -0.135 | 142.514
2.5 | 0.961 | 0.00658 | -0.136 | 146.099
3 | 1.023 | 0.00679 | -0.137 | 150.632
3.5 | 1.084 | 0.00706 | -0.138 | 153.616
4 | 1.146 | 0.00734 | -0.139 | 156.029
4.5 | 1.207 | 0.00764 | -0.14 | 157.928
5 | 1.267 | 0.00791 | -0.141 | 160.092
5.5 | 1.327 | 0.00823 | -0.142 | 161.331
6 | 1.386 | 0.00859 | -0.143 | 161.328
6.5 | 1.445 | 0.00892 | -0.144 | 161.977
7 | 1.502 | 0.00929 | -0.145 | 161.807
7.5 | 1.558 | 0.00974 | -0.146 | 160.015
8 | 1.612 | 0.01029 | -0.147 | 156.589
8.5 | 1.664 | 0.01073 | -0.148 | 155.102
9 | 1.707 | 0.01134 | -0.149 | 150.55
9.5 | 1.745 | 0.01191 | -0.15 | 146.587
10 | 1.764 | 0.01534 | -0.149 | 114.99
10.5 | 1.787 | 0.01632 | -0.15 | 109.535
11 | 1.802 | 0.01528 | -0.15 | 117.975
11.5 | 1.809 | 0.01415 | -0.151 | 127.85
12 | 1.809 | 0.01515 | -0.151 | 119.414
12.5 | 1.802 | 0.02039 | -0.151 | 88.384
13 | 1.789 | 0.02156 | -0.152 | 82.992
13.5 | 1.768 | 0.02281 | -0.152 | 77.523
14 | 1.741 | 0.02421 | -0.152 | 71.903
14.5 | 1.707 | 0.02571 | -0.153 | 66.381
15 | 1.667 | 0.0273 | -0.153 | 61.04
15.5 | 1.621 | 0.02909 | -0.153 | 55.731
16 | 1.572 | 0.03107 | -0.153 | 50.594
16.5 | 1.518 | 0.03316 | -0.153 | 45.789

## 140. Re 18M Mach 0.10 (2)
BIGFOIL.COM POLAR EXPORT
e604
EPPLER 604 |  |  |  | Cl Max: | 1.8076 | at alpha= | 20 | deg
XFOIL ncrit=9 |  |  |  | L/D Max: | 180.738 | at alpha= | 2.5 | deg
Re: | 18000000 |  |  | Cd Min: | 0.06889 | at alpha= | 20 | deg
Mach: | 0.1 |  |  | Cl=0 at alpha= | -4.8531 | deg
|  |  |  | @ Cl=0.1, Cd= | 0.0054126
|  |  |  | @ Cl=0.4, Cd= | 0.0043105
|  |  |  | @ Cl=0.6, Cd= | 0.0039028
alpha (deg) | Cl | Cd | Cm | Cl/Cd
-18.5 | -1.1173 | 0.02489 | -0.1478 | -44.8895
-18 | -1.0954 | 0.0229 | -0.1467 | -47.8341
-17.5 | -1.0702 | 0.02129 | -0.1453 | -50.2677
-17 | -1.0441 | 0.01988 | -0.1436 | -52.5201
-16.5 | -1.0167 | 0.0186 | -0.1417 | -54.6613
-16 | -0.9928 | 0.01719 | -0.1394 | -57.7545
-15.5 | -0.9613 | 0.01616 | -0.1375 | -59.4864
-15 | -0.9317 | 0.01508 | -0.1353 | -61.7838
-14.5 | -0.8983 | 0.01423 | -0.1334 | -63.1272
-14 | -0.8658 | 0.01334 | -0.1311 | -64.9025
-13.5 | -0.8327 | 0.01249 | -0.1289 | -66.6693
-13 | -0.7978 | 0.01179 | -0.1267 | -67.6675
-12.5 | -0.7647 | 0.01104 | -0.1241 | -69.2663
-12 | -0.7362 | 0.01029 | -0.1205 | -71.5452
-11.5 | -0.7154 | 0.0097 | -0.1153 | -73.7526
-11 | -0.6704 | 0.00934 | -0.1139 | -71.7773
-10.5 | -0.6237 | 0.0089 | -0.1129 | -70.0787
-10 | -0.5742 | 0.00852 | -0.1123 | -67.3944
-9.5 | -0.5231 | 0.00818 | -0.1119 | -63.9487
-9 | -0.4701 | 0.00783 | -0.1119 | -60.0383
-8.5 | -0.4165 | 0.0075 | -0.112 | -55.5333
-8 | -0.3619 | 0.00721 | -0.1122 | -50.1942
-7.5 | -0.3053 | 0.00695 | -0.1128 | -43.9281
-7 | -0.2485 | 0.00672 | -0.1134 | -36.9792
-6.5 | -0.1915 | 0.0065 | -0.1141 | -29.4615
-6 | -0.1337 | 0.00625 | -0.1149 | -21.392
-5.5 | -0.0755 | 0.00602 | -0.1158 | -12.5415
-5 | -0.0173 | 0.00585 | -0.1167 | -2.9573
-4.5 | 0.0416 | 0.00563 | -0.1177 | 7.389
-4 | 0.1007 | 0.00541 | -0.1188 | 18.6137
-3.5 | 0.1596 | 0.00523 | -0.1199 | 30.5163
-3 | 0.2192 | 0.00498 | -0.1212 | 44.0161
-2.5 | 0.2785 | 0.00474 | -0.1224 | 58.7553
-2 | 0.3381 | 0.00449 | -0.1238 | 75.3007
-1.5 | 0.3973 | 0.00432 | -0.125 | 91.9676
-1 | 0.457 | 0.00411 | -0.1264 | 111.1922
-0.5 | 0.5165 | 0.00393 | -0.1277 | 131.4249
0 | 0.5753 | 0.00386 | -0.1288 | 149.0415
0.5 | 0.633 | 0.00396 | -0.1296 | 159.8485
1 | 0.6906 | 0.00409 | -0.1304 | 168.8509
1.5 | 0.7466 | 0.00428 | -0.1308 | 174.4393
2 | 0.8025 | 0.00448 | -0.1313 | 179.1295
2.5 | 0.8567 | 0.00474 | -0.1314 | 180.7384
3 | 0.9097 | 0.00505 | -0.1313 | 180.1386
3.5 | 0.9607 | 0.00542 | -0.1308 | 177.2509
4 | 1.0096 | 0.00584 | -0.1299 | 172.8767
4.5 | 1.0606 | 0.00616 | -0.1294 | 172.1753
5 | 1.1088 | 0.00655 | -0.1284 | 169.2824
5.5 | 1.1555 | 0.00695 | -0.127 | 166.259
6 | 1.1995 | 0.00738 | -0.1252 | 162.5339
6.5 | 1.2335 | 0.00782 | -0.1213 | 157.7366
7 | 1.268 | 0.00827 | -0.1175 | 153.3253
7.5 | 1.2986 | 0.00888 | -0.1132 | 146.2387
8 | 1.3335 | 0.00941 | -0.1098 | 141.7109
9 | 1.3887 | 0.011 | -0.1009 | 126.2455
9.5 | 1.4181 | 0.01185 | -0.0972 | 119.6709
10 | 1.4429 | 0.01294 | -0.0929 | 111.507
10.5 | 1.4669 | 0.01417 | -0.0889 | 103.5215
11 | 1.493 | 0.01544 | -0.0854 | 96.6969
11.5 | 1.518 | 0.01687 | -0.0821 | 89.9822
12 | 1.542 | 0.01846 | -0.0789 | 83.532
12.5 | 1.5654 | 0.02018 | -0.0758 | 77.5719
13 | 1.5885 | 0.02204 | -0.0731 | 72.0735
13.5 | 1.6109 | 0.02405 | -0.0704 | 66.9813
14 | 1.6323 | 0.02623 | -0.068 | 62.2303
14.5 | 1.6546 | 0.02849 | -0.0659 | 58.0765
15 | 1.6737 | 0.03106 | -0.0637 | 53.886
15.5 | 1.6918 | 0.03384 | -0.0617 | 49.9941
16 | 1.7092 | 0.0368 | -0.06 | 46.4457
16.5 | 1.7248 | 0.04002 | -0.0584 | 43.0985
17 | 1.7391 | 0.04351 | -0.057 | 39.9701
17.5 | 1.7555 | 0.04691 | -0.0559 | 37.4227
18 | 1.7682 | 0.05079 | -0.055 | 34.8139
18.5 | 1.7798 | 0.05494 | -0.0543 | 32.3953
19 | 1.7902 | 0.05931 | -0.0539 | 30.1838
19.5 | 1.7991 | 0.064 | -0.0537 | 28.1109
20 | 1.8076 | 0.06889 | -0.0538 | 26.2389

## 141. Re 18M Mach 0.25 (1)
BIGFOIL.COM POLAR EXPORT
e604
EPPLER 604 |  |  |  | Cl Max: | 1.794 | at alpha= | 10.5 | deg
JavaFoil+Calcfoil stall+Eppler ext transition |  |  |  | L/D Max: | 158.861 | at alpha= | 5.5 | deg
Re: | 18000000 |  |  | Cd Min: | 0.00563 | at alpha= | -2 | deg
Mach: | 0.25 |  |  | Cl=0 at alpha= | -5.1875 | deg
|  |  |  | @ Cl=0.1, Cd= | 0.0082571
|  |  |  | @ Cl=0.4, Cd= | 0.0057969
|  |  |  | @ Cl=0.6, Cd= | 0.0058659
alpha (deg) | Cl | Cd | Cm | Cl/Cd
-17 | -0.199 | 0.10742 | -0.059 | -1.851
-16.5 | -0.257 | 0.09611 | -0.063 | -2.677
-16 | -0.308 | 0.08439 | -0.067 | -3.653
-15.5 | -0.36 | 0.06447 | -0.075 | -5.588
-15 | -0.422 | 0.03465 | -0.086 | -12.19
-14.5 | -0.464 | 0.02736 | -0.089 | -16.956
-14 | -0.498 | 0.02293 | -0.091 | -21.707
-13.5 | -0.524 | 0.02 | -0.093 | -26.192
-13 | -0.543 | 0.01782 | -0.095 | -30.459
-12.5 | -0.554 | 0.01609 | -0.097 | -34.429
-12 | -0.557 | 0.01474 | -0.099 | -37.802
-11.5 | -0.553 | 0.01357 | -0.1 | -40.751
-11 | -0.54 | 0.01257 | -0.102 | -42.988
-10.5 | -0.521 | 0.01172 | -0.104 | -44.419
-10 | -0.494 | 0.01098 | -0.105 | -44.954
-9.5 | -0.46 | 0.01033 | -0.107 | -44.583
-9 | -0.421 | 0.00979 | -0.108 | -43.014
-8.5 | -0.377 | 0.00929 | -0.11 | -40.547
-8 | -0.328 | 0.0071 | -0.111 | -46.171
-7.5 | -0.275 | 0.00699 | -0.113 | -39.362
-7 | -0.22 | 0.00689 | -0.114 | -31.855
-6.5 | -0.161 | 0.00761 | -0.116 | -21.199
-6 | -0.101 | 0.00744 | -0.118 | -13.608
-5.5 | -0.04 | 0.00868 | -0.121 | -4.586
-5 | 0.024 | 0.00843 | -0.122 | 2.842
-4.5 | 0.088 | 0.00827 | -0.123 | 10.675
-4 | 0.153 | 0.0082 | -0.124 | 18.662
-3.5 | 0.218 | 0.00813 | -0.125 | 26.856
-3 | 0.283 | 0.00807 | -0.127 | 35.082
-2.5 | 0.348 | 0.00652 | -0.128 | 53.356
-2 | 0.412 | 0.00563 | -0.129 | 73.179
-1.5 | 0.477 | 0.00679 | -0.13 | 70.277
-1 | 0.542 | 0.00689 | -0.132 | 78.581
-0.5 | 0.606 | 0.00576 | -0.133 | 105.158
0 | 0.671 | 0.00583 | -0.134 | 115.128
0.5 | 0.735 | 0.00585 | -0.135 | 125.744
1 | 0.8 | 0.006 | -0.136 | 133.178
1.5 | 0.864 | 0.0062 | -0.137 | 139.371
2 | 0.928 | 0.00649 | -0.138 | 142.989
2.5 | 0.987 | 0.00675 | -0.14 | 146.222
3 | 1.051 | 0.007 | -0.141 | 150.013
3.5 | 1.114 | 0.00728 | -0.142 | 152.905
4 | 1.176 | 0.00759 | -0.143 | 155.068
4.5 | 1.239 | 0.00792 | -0.144 | 156.483
5 | 1.301 | 0.00825 | -0.145 | 157.73
5.5 | 1.362 | 0.00858 | -0.146 | 158.861
6 | 1.423 | 0.00897 | -0.147 | 158.644
6.5 | 1.483 | 0.0094 | -0.148 | 157.679
7 | 1.541 | 0.0098 | -0.149 | 157.33
7.5 | 1.597 | 0.01031 | -0.15 | 154.968
8 | 1.651 | 0.01086 | -0.151 | 152.008
8.5 | 1.703 | 0.01149 | -0.152 | 148.144
9 | 1.731 | 0.01473 | -0.152 | 117.485
9.5 | 1.761 | 0.01567 | -0.152 | 112.351
10 | 1.782 | 0.01472 | -0.153 | 121.126
10.5 | 1.794 | 0.01578 | -0.153 | 113.7
11 | 1.794 | 0.01484 | -0.154 | 120.882
11.5 | 1.785 | 0.02018 | -0.154 | 88.463
12 | 1.765 | 0.02153 | -0.154 | 82.002
12.5 | 1.733 | 0.0229 | -0.155 | 75.69
13 | 1.689 | 0.02444 | -0.155 | 69.113
13.5 | 1.633 | 0.02612 | -0.155 | 62.506
14 | 1.564 | 0.02801 | -0.155 | 55.836
14.5 | 1.484 | 0.03014 | -0.155 | 49.257
15 | 1.394 | 0.03246 | -0.156 | 42.953
15.5 | 1.295 | 0.03507 | -0.156 | 36.923

## 142. Re 18M Mach 0.25 (2)
BIGFOIL.COM POLAR EXPORT
e604
EPPLER 604 |  |  |  | Cl Max: | 1.7729 | at alpha= | 20 | deg
XFOIL ncrit=9 |  |  |  | L/D Max: | 185.921 | at alpha= | 3 | deg
Re: | 18000000 |  |  | Cd Min: | 0.08691 | at alpha= | 20 | deg
Mach: | 0.25 |  |  | Cl=0 at alpha= | -4.8333 | deg
|  |  |  | @ Cl=0.1, Cd= | 0.0055065
|  |  |  | @ Cl=0.4, Cd= | 0.0043567
|  |  |  | @ Cl=0.6, Cd= | 0.0038596
alpha (deg) | Cl | Cd | Cm | Cl/Cd
-20 | -1.0439 | 0.07402 | -0.1184 | -14.1029
-19.5 | -1.0805 | 0.062 | -0.1261 | -17.4274
-19 | -1.0915 | 0.05051 | -0.1376 | -21.6096
-18.5 | -1.095 | 0.04233 | -0.1442 | -25.8682
-18 | -1.0327 | 0.03387 | -0.1625 | -30.4901
-17.5 | -1.0233 | 0.0297 | -0.1628 | -34.4545
-17 | -1.0085 | 0.02661 | -0.1616 | -37.8993
-16.5 | -0.9892 | 0.0241 | -0.1598 | -41.0456
-16 | -0.9735 | 0.02164 | -0.1571 | -44.9861
-15.5 | -0.948 | 0.0199 | -0.1546 | -47.6382
-15 | -0.923 | 0.01821 | -0.1517 | -50.6864
-14.5 | -0.8908 | 0.01697 | -0.1492 | -52.4926
-14 | -0.8603 | 0.01572 | -0.1462 | -54.7265
-13.5 | -0.828 | 0.01456 | -0.1433 | -56.8681
-13 | -0.7919 | 0.01366 | -0.1407 | -57.9722
-12.5 | -0.7578 | 0.01267 | -0.1377 | -59.8106
-12 | -0.726 | 0.01169 | -0.1343 | -62.1044
-11.5 | -0.6911 | 0.01085 | -0.1311 | -63.6959
-11 | -0.6528 | 0.01027 | -0.1281 | -63.5638
-10.5 | -0.635 | 0.0095 | -0.1218 | -66.8421
-10 | -0.5892 | 0.00902 | -0.1198 | -65.3215
-9.5 | -0.5393 | 0.00858 | -0.1184 | -62.8555
-9 | -0.4859 | 0.00819 | -0.1177 | -59.3284
-8.5 | -0.4319 | 0.00782 | -0.117 | -55.2302
-8 | -0.3759 | 0.00746 | -0.1168 | -50.3887
-7.5 | -0.3179 | 0.00716 | -0.117 | -44.3994
-7 | -0.2596 | 0.0069 | -0.1172 | -37.6232
-6.5 | -0.2005 | 0.00666 | -0.1177 | -30.1051
-6 | -0.1405 | 0.0064 | -0.1183 | -21.9531
-5.5 | -0.0806 | 0.00614 | -0.119 | -13.127
-5 | -0.0204 | 0.00594 | -0.1198 | -3.4343
-4.5 | 0.0408 | 0.00571 | -0.1208 | 7.1454
-4 | 0.1019 | 0.0055 | -0.1218 | 18.5273
-3.5 | 0.1627 | 0.00529 | -0.1229 | 30.7561
-3 | 0.2245 | 0.00503 | -0.1242 | 44.6322
-2.5 | 0.2859 | 0.00478 | -0.1255 | 59.8117
-2 | 0.3477 | 0.00451 | -0.1269 | 77.0953
-1.5 | 0.4091 | 0.00433 | -0.1282 | 94.4804
-1 | 0.4713 | 0.00409 | -0.1297 | 115.2323
0 | 0.5936 | 0.00385 | -0.1322 | 154.1818
0.5 | 0.6537 | 0.00394 | -0.1331 | 165.9137
1 | 0.7127 | 0.00409 | -0.1337 | 174.2543
1.5 | 0.7712 | 0.00426 | -0.1342 | 181.0329
2 | 0.8279 | 0.0045 | -0.1344 | 183.9778
2.5 | 0.8835 | 0.00477 | -0.1344 | 185.2201
3 | 0.9389 | 0.00505 | -0.1343 | 185.9208
3.5 | 0.9897 | 0.00547 | -0.1332 | 180.9324
4 | 1.0409 | 0.00585 | -0.1323 | 177.9316
4.5 | 1.0895 | 0.00627 | -0.1308 | 173.764
5 | 1.1385 | 0.00664 | -0.1294 | 171.4608
5.5 | 1.1812 | 0.00711 | -0.1267 | 166.1322
6 | 1.2172 | 0.00748 | -0.1225 | 162.7273
6.5 | 1.2512 | 0.00802 | -0.1182 | 156.01
7 | 1.2846 | 0.00862 | -0.1138 | 149.0255
7.5 | 1.3183 | 0.00924 | -0.1096 | 142.6732
8 | 1.3478 | 0.01003 | -0.1049 | 134.3769
8.5 | 1.3744 | 0.01097 | -0.1 | 125.2871
9 | 1.4024 | 0.01199 | -0.0955 | 116.9641
9.5 | 1.4278 | 0.01323 | -0.091 | 107.9214
10 | 1.4516 | 0.01468 | -0.0866 | 98.8828
10.5 | 1.4759 | 0.01625 | -0.0825 | 90.8246
11 | 1.4993 | 0.018 | -0.0787 | 83.2944
11.5 | 1.5221 | 0.01993 | -0.0751 | 76.3723
12 | 1.5451 | 0.022 | -0.0718 | 70.2318
12.5 | 1.568 | 0.02421 | -0.0687 | 64.7666
13 | 1.5909 | 0.02655 | -0.066 | 59.9209
13.5 | 1.6124 | 0.02912 | -0.0633 | 55.3709
14 | 1.6328 | 0.03189 | -0.0609 | 51.201
14.5 | 1.6526 | 0.03485 | -0.0586 | 47.4204
15 | 1.6691 | 0.03821 | -0.0565 | 43.6823
15.5 | 1.6848 | 0.0418 | -0.0546 | 40.3062
16 | 1.699 | 0.04569 | -0.0529 | 37.1854
16.5 | 1.7149 | 0.04956 | -0.0517 | 34.6025
17 | 1.7264 | 0.05403 | -0.0505 | 31.9526
17.5 | 1.7396 | 0.05849 | -0.0498 | 29.7418
18 | 1.7507 | 0.06332 | -0.0493 | 27.6485
18.5 | 1.7603 | 0.06851 | -0.0492 | 25.6941
19 | 1.7672 | 0.07412 | -0.0493 | 23.8424
19.5 | 1.7718 | 0.08022 | -0.0499 | 22.0868
20 | 1.7729 | 0.08691 | -0.0509 | 20.3993

## 143. Re 18M Mach 0.50 (1)
BIGFOIL.COM POLAR EXPORT
e604
EPPLER 604 |  |  |  | Cl Max: | 1.8 | at alpha= | 8.5 | deg
JavaFoil+Calcfoil stall+Eppler ext transition |  |  |  | L/D Max: | 145.852 | at alpha= | 4 | deg
Re: | 18000000 |  |  | Cd Min: | 0.00597 | at alpha= | -2 | deg
Mach: | 0.5 |  |  | Cl=0 at alpha= | -5.1884 | deg
|  |  |  | @ Cl=0.1, Cd= | 0.0074578
|  |  |  | @ Cl=0.4, Cd= | 0.0083846
|  |  |  | @ Cl=0.6, Cd= | 0.0074358
alpha (deg) | Cl | Cd | Cm | Cl/Cd
-20 | -0.846 | 0.15915 | -0.059 | -5.313
-19.5 | -0.817 | 0.15326 | -0.059 | -5.331
-19 | -0.788 | 0.14849 | -0.059 | -5.303
-18.5 | -0.759 | 0.14449 | -0.059 | -5.252
-18 | -0.73 | 0.14067 | -0.058 | -5.188
-17.5 | -0.7 | 0.13742 | -0.057 | -5.096
-17 | -0.672 | 0.13267 | -0.057 | -5.065
-16.5 | -0.645 | 0.12582 | -0.059 | -5.127
-16 | -0.62 | 0.11175 | -0.063 | -5.55
-15.5 | -0.592 | 0.10458 | -0.065 | -5.664
-15 | -0.564 | 0.09934 | -0.065 | -5.676
-14.5 | -0.533 | 0.09747 | -0.062 | -5.469
-14 | -0.503 | 0.09474 | -0.061 | -5.314
-13.5 | -0.474 | 0.09095 | -0.057 | -5.207
-13 | -0.446 | 0.09131 | -0.061 | -4.889
-12.5 | -0.419 | 0.08339 | -0.063 | -5.024
-12 | -0.392 | 0.0749 | -0.068 | -5.238
-11.5 | -0.373 | 0.05804 | -0.083 | -6.432
-11 | -0.386 | 0.01919 | -0.111 | -20.128
-10.5 | -0.305 | 0.06466 | -0.067 | -4.722
-10 | -0.324 | 0.01516 | -0.115 | -21.398
-9.5 | -0.292 | 0.01403 | -0.117 | -20.803
-9 | -0.259 | 0.013 | -0.119 | -19.924
-8.5 | -0.226 | 0.01192 | -0.121 | -18.957
-8 | -0.272 | 0.01115 | -0.123 | -24.366
-7.5 | -0.271 | 0.01048 | -0.124 | -25.861
-7 | -0.228 | 0.00991 | -0.126 | -23.033
-6.5 | -0.172 | 0.00944 | -0.128 | -18.239
-6 | -0.109 | 0.00692 | -0.129 | -15.819
-5.5 | -0.043 | 0.00755 | -0.131 | -5.686
-5 | 0.026 | 0.0075 | -0.133 | 3.467
-4.5 | 0.096 | 0.00742 | -0.135 | 12.99
-4 | 0.168 | 0.0081 | -0.136 | 20.697
-3.5 | 0.24 | 0.00801 | -0.138 | 30.013
-3 | 0.316 | 0.00894 | -0.142 | 35.365
-2.5 | 0.389 | 0.00882 | -0.143 | 44.081
-2 | 0.461 | 0.00597 | -0.144 | 77.225
-1.5 | 0.533 | 0.00604 | -0.146 | 88.282
-1 | 0.605 | 0.00754 | -0.147 | 80.248
-0.5 | 0.678 | 0.00605 | -0.148 | 112.008
0 | 0.75 | 0.00614 | -0.15 | 122.149
0.5 | 0.822 | 0.00633 | -0.151 | 129.752
1 | 0.894 | 0.00664 | -0.152 | 134.58
1.5 | 0.966 | 0.00693 | -0.154 | 139.424
2 | 1.038 | 0.00726 | -0.155 | 142.89
2.5 | 1.101 | 0.00771 | -0.156 | 142.725
3 | 1.171 | 0.00809 | -0.157 | 144.793
3.5 | 1.241 | 0.00852 | -0.159 | 145.685
4 | 1.311 | 0.00899 | -0.16 | 145.852
4.5 | 1.38 | 0.00952 | -0.161 | 144.885
5 | 1.448 | 0.01008 | -0.162 | 143.58
5.5 | 1.514 | 0.01081 | -0.163 | 140.017
6 | 1.568 | 0.01307 | -0.163 | 119.939
6.5 | 1.628 | 0.01409 | -0.164 | 115.508
7 | 1.682 | 0.0134 | -0.165 | 125.542
7.5 | 1.729 | 0.01255 | -0.165 | 137.813
8 | 1.77 | 0.0137 | -0.166 | 129.225
8.5 | 1.8 | 0.01943 | -0.166 | 92.62
9 | 1.789 | 0.02117 | -0.166 | 84.514
9.5 | 1.717 | 0.02355 | -0.167 | 72.925
10 | 1.431 | 0.02761 | -0.167 | 51.829
10.5 | 1.069 | 0.0303 | -0.167 | 35.281
11 | 1.095 | 0.03452 | -0.166 | 31.731
11.5 | 1.127 | 0.03538 | -0.167 | 31.836
12 | 1.153 | 0.0393 | -0.167 | 29.333
12.5 | 1.149 | 0.05414 | -0.16 | 21.223
13 | 1.21 | 0.04401 | -0.167 | 27.498
13.5 | 1.233 | 0.04964 | -0.166 | 24.844

## 144. Re 18M Mach 0.50 (2)
BIGFOIL.COM POLAR EXPORT
e604
EPPLER 604 |  |  |  | Cl Max: | 1.6812 | at alpha= | 15 | deg
XFOIL ncrit=9 |  |  |  | L/D Max: | 206.412 | at alpha= | 2.5 | deg
Re: | 18000000 |  |  | Cd Min: | 0.08903 | at alpha= | -14 | deg
Mach: | 0.5 |  |  | Cl=0 at alpha= | -4.75 | deg
|  |  |  | @ Cl=0.1, Cd= | 0.0059139
|  |  |  | @ Cl=0.4, Cd= | 0.0046412
|  |  |  | @ Cl=0.6, Cd= | 0.0039165
alpha (deg) | Cl | Cd | Cm | Cl/Cd
-14 | -0.1887 | 0.08903 | -0.1608 | -2.1195
-13.5 | -0.2094 | 0.07822 | -0.167 | -2.6771
-13 | -0.2277 | 0.06811 | -0.1722 | -3.3431
-12.5 | -0.2416 | 0.05721 | -0.1787 | -4.223
-12 | -0.2647 | 0.04679 | -0.1856 | -5.6572
-11.5 | -0.2994 | 0.03766 | -0.1894 | -7.9501
-11 | -0.3295 | 0.03062 | -0.1894 | -10.7609
-10 | -0.3901 | 0.01976 | -0.1802 | -19.7419
-9.5 | -0.408 | 0.01583 | -0.1724 | -25.7738
-9 | -0.4173 | 0.01278 | -0.163 | -32.6526
-8.5 | -0.4035 | 0.01084 | -0.155 | -37.2232
-8 | -0.3801 | 0.00947 | -0.1475 | -40.1373
-7.5 | -0.3571 | 0.0085 | -0.1399 | -42.0118
-7 | -0.3009 | 0.00789 | -0.1369 | -38.1369
-6.5 | -0.2373 | 0.00745 | -0.1353 | -31.8523
-6 | -0.1712 | 0.00711 | -0.1343 | -24.0788
-5.5 | -0.1035 | 0.0068 | -0.1338 | -15.2206
-5 | -0.0346 | 0.00646 | -0.1339 | -5.356
-4.5 | 0.0346 | 0.00616 | -0.1342 | 5.6169
-4 | 0.1037 | 0.0059 | -0.1347 | 17.5763
-3.5 | 0.1745 | 0.0056 | -0.1357 | 31.1607
-3 | 0.245 | 0.00532 | -0.1368 | 46.0526
-2 | 0.3875 | 0.00468 | -0.1398 | 82.7991
-1.5 | 0.4584 | 0.00446 | -0.1413 | 102.7803
-1 | 0.5309 | 0.00413 | -0.1433 | 128.5472
-0.5 | 0.6021 | 0.00391 | -0.145 | 153.9898
0 | 0.6718 | 0.00393 | -0.146 | 170.9415
0.5 | 0.7404 | 0.00403 | -0.1468 | 183.7221
1 | 0.8083 | 0.00418 | -0.1473 | 193.3732
1.5 | 0.8751 | 0.00434 | -0.1476 | 201.6359
2 | 0.9403 | 0.00456 | -0.1474 | 206.2061
2.5 | 1.0011 | 0.00485 | -0.1463 | 206.4124
3 | 1.0589 | 0.00519 | -0.1445 | 204.027
3.5 | 1.1041 | 0.00559 | -0.1401 | 197.5134
4 | 1.145 | 0.00609 | -0.1348 | 188.0131
4.5 | 1.1829 | 0.00671 | -0.1291 | 176.2891
5 | 1.2203 | 0.00739 | -0.1234 | 165.1286
5.5 | 1.254 | 0.00822 | -0.1172 | 152.5547
6 | 1.2887 | 0.00913 | -0.1114 | 141.1501
6.5 | 1.3169 | 0.0104 | -0.1049 | 126.625
7 | 1.3454 | 0.01187 | -0.0989 | 113.3446
7.5 | 1.3759 | 0.0135 | -0.0936 | 101.9185
8 | 1.3989 | 0.01563 | -0.0877 | 89.501
8.5 | 1.4258 | 0.01781 | -0.0826 | 80.0561
9 | 1.4497 | 0.02034 | -0.0776 | 71.2734
9.5 | 1.4716 | 0.02314 | -0.0727 | 63.5955
10 | 1.4943 | 0.02612 | -0.0683 | 57.209
10.5 | 1.5153 | 0.02938 | -0.064 | 51.5759
11 | 1.5361 | 0.0329 | -0.0601 | 46.69
12 | 1.5737 | 0.0408 | -0.053 | 38.5711
12.5 | 1.5926 | 0.04508 | -0.05 | 35.3283
13 | 1.6148 | 0.04939 | -0.0475 | 32.6949
13.5 | 1.6316 | 0.05434 | -0.0451 | 30.0258
14.5 | 1.6616 | 0.06536 | -0.0417 | 25.4223
15 | 1.6812 | 0.07097 | -0.0404 | 23.6889

## 145. Re 20M Mach 0.00 (1)
BIGFOIL.COM POLAR EXPORT
e604
EPPLER 604 |  |  |  | Cl Max: | 1.816 | at alpha= | 12 | deg
JavaFoil+Calcfoil stall+Eppler ext transition |  |  |  | L/D Max: | 164.305 | at alpha= | 7 | deg
Re: | 20000000 |  |  | Cd Min: | 0.00559 | at alpha= | -2.5 | deg
Mach: | 0 |  |  | Cl=0 at alpha= | -5.1855 | deg
|  |  |  | @ Cl=0.1, Cd= | 0.0079923
|  |  |  | @ Cl=0.4, Cd= | 0.0056568
|  |  |  | @ Cl=0.6, Cd= | 0.0058426
alpha (deg) | Cl | Cd | Cm | Cl/Cd
-19.5 | -0.514 | 0.10244 | -0.061 | -5.022
-19 | -0.533 | 0.09255 | -0.063 | -5.755
-18.5 | -0.556 | 0.07555 | -0.068 | -7.364
-18 | -0.591 | 0.05015 | -0.074 | -11.78
-17.5 | -0.614 | 0.03966 | -0.078 | -15.47
-17 | -0.631 | 0.03365 | -0.08 | -18.762
-16.5 | -0.646 | 0.02929 | -0.082 | -22.056
-16 | -0.658 | 0.02566 | -0.084 | -25.666
-15.5 | -0.667 | 0.02319 | -0.085 | -28.765
-15 | -0.673 | 0.02096 | -0.087 | -32.105
-14.5 | -0.675 | 0.01891 | -0.089 | -35.69
-14 | -0.673 | 0.01729 | -0.09 | -38.95
-13.5 | -0.668 | 0.0159 | -0.092 | -41.983
-13 | -0.658 | 0.01464 | -0.093 | -44.953
-12.5 | -0.644 | 0.01358 | -0.095 | -47.436
-12 | -0.625 | 0.01265 | -0.096 | -49.457
-11.5 | -0.602 | 0.01184 | -0.098 | -50.897
-11 | -0.575 | 0.01111 | -0.099 | -51.756
-10.5 | -0.543 | 0.01046 | -0.101 | -51.887
-10 | -0.506 | 0.00992 | -0.102 | -51.061
-9.5 | -0.466 | 0.00942 | -0.104 | -49.481
-9 | -0.422 | 0.00895 | -0.105 | -47.13
-8.5 | -0.375 | 0.00677 | -0.107 | -55.3
-8 | -0.324 | 0.00753 | -0.108 | -43.037
-7.5 | -0.271 | 0.00737 | -0.11 | -36.733
-7 | -0.215 | 0.00726 | -0.111 | -29.647
-6.5 | -0.16 | 0.00863 | -0.114 | -18.509
-6 | -0.1 | 0.00845 | -0.115 | -11.804
-5.5 | -0.039 | 0.00834 | -0.117 | -4.631
-5 | 0.023 | 0.00811 | -0.118 | 2.861
-4.5 | 0.086 | 0.00799 | -0.119 | 10.708
-4 | 0.148 | 0.008 | -0.12 | 18.524
-3.5 | 0.211 | 0.00796 | -0.122 | 26.555
-3 | 0.274 | 0.00789 | -0.123 | 34.731
-2.5 | 0.337 | 0.00559 | -0.124 | 60.205
-2 | 0.399 | 0.00564 | -0.125 | 70.731
-1.5 | 0.462 | 0.0067 | -0.126 | 68.905
-1 | 0.524 | 0.00574 | -0.127 | 91.351
-0.5 | 0.587 | 0.00583 | -0.128 | 100.698
0 | 0.649 | 0.00589 | -0.13 | 110.279
0.5 | 0.712 | 0.00593 | -0.131 | 120.048
1 | 0.774 | 0.00598 | -0.132 | 129.577
1.5 | 0.837 | 0.00611 | -0.133 | 136.824
2 | 0.899 | 0.00633 | -0.134 | 142.003
2.5 | 0.956 | 0.00655 | -0.135 | 146.035
3 | 1.018 | 0.00674 | -0.136 | 151.002
3.5 | 1.079 | 0.00702 | -0.137 | 153.776
4 | 1.14 | 0.00727 | -0.138 | 156.799
4.5 | 1.201 | 0.00756 | -0.139 | 158.793
5 | 1.261 | 0.00782 | -0.14 | 161.238
5.5 | 1.321 | 0.00813 | -0.141 | 162.343
6 | 1.38 | 0.00847 | -0.142 | 162.952
6.5 | 1.438 | 0.00882 | -0.143 | 163.151
7 | 1.495 | 0.0091 | -0.144 | 164.305
7.5 | 1.551 | 0.00953 | -0.145 | 162.666
8 | 1.605 | 0.01006 | -0.146 | 159.549
8.5 | 1.656 | 0.01046 | -0.147 | 158.38
9 | 1.7 | 0.01101 | -0.148 | 154.435
9.5 | 1.739 | 0.01153 | -0.149 | 150.791
10 | 1.761 | 0.01488 | -0.149 | 118.387
10.5 | 1.786 | 0.01579 | -0.149 | 113.102
11 | 1.804 | 0.01676 | -0.15 | 107.657
11.5 | 1.813 | 0.01573 | -0.15 | 115.238
12 | 1.816 | 0.01457 | -0.151 | 124.642
12.5 | 1.812 | 0.01551 | -0.151 | 116.851
13 | 1.802 | 0.02067 | -0.151 | 87.189
13.5 | 1.786 | 0.02186 | -0.152 | 81.677
14 | 1.763 | 0.02313 | -0.152 | 76.23
14.5 | 1.734 | 0.02453 | -0.152 | 70.711
15 | 1.7 | 0.02603 | -0.152 | 65.304
15.5 | 1.661 | 0.02764 | -0.153 | 60.083
16 | 1.617 | 0.02944 | -0.153 | 54.932
16.5 | 1.57 | 0.03134 | -0.153 | 50.11
17 | 1.52 | 0.03341 | -0.153 | 45.505

## 146. Re 20M Mach 0.00 (2)
BIGFOIL.COM POLAR EXPORT
e604
EPPLER 604 |  |  |  | Cl Max: | 1.824 | at alpha= | 20 | deg
XFOIL ncrit=9 |  |  |  | L/D Max: | 178.033 | at alpha= | 2.5 | deg
Re: | 20000000 |  |  | Cd Min: | 0.06453 | at alpha= | 20 | deg
Mach: | 0 |  |  | Cl=0 at alpha= | -4.8614 | deg
|  |  |  | @ Cl=0.1, Cd= | 0.0053631
|  |  |  | @ Cl=0.4, Cd= | 0.0043107
|  |  |  | @ Cl=0.6, Cd= | 0.0039343
alpha (deg) | Cl | Cd | Cm | Cl/Cd
-20 | -1.3431 | 0.02993 | -0.1169 | -44.8747
-19.5 | -1.2897 | 0.0274 | -0.1231 | -47.0693
-19 | -1.1594 | 0.02447 | -0.1447 | -47.3805
-18.5 | -1.1319 | 0.02279 | -0.1443 | -49.6665
-18 | -1.1068 | 0.02127 | -0.143 | -52.0357
-17.5 | -1.0813 | 0.01984 | -0.1414 | -54.501
-17 | -1.0549 | 0.01857 | -0.1397 | -56.8067
-16.5 | -1.027 | 0.0174 | -0.1379 | -59.023
-16 | -1.0014 | 0.01615 | -0.1357 | -62.0062
-15.5 | -0.9704 | 0.0152 | -0.1338 | -63.8421
-15 | -0.9402 | 0.01423 | -0.1317 | -66.0717
-14.5 | -0.9066 | 0.01342 | -0.1298 | -67.5559
-14 | -0.874 | 0.01261 | -0.1277 | -69.3101
-13.5 | -0.8409 | 0.01183 | -0.1254 | -71.082
-13 | -0.8066 | 0.01116 | -0.1232 | -72.276
-12.5 | -0.7755 | 0.01046 | -0.1203 | -74.1396
-12 | -0.7603 | 0.0098 | -0.1143 | -77.5816
-11.5 | -0.7183 | 0.00936 | -0.1127 | -76.7415
-11 | -0.6717 | 0.00902 | -0.1118 | -74.4678
-10.5 | -0.6233 | 0.00862 | -0.1112 | -72.3086
-10 | -0.5733 | 0.00828 | -0.1108 | -69.2391
-9.5 | -0.5213 | 0.00795 | -0.1108 | -65.5723
-9 | -0.4678 | 0.00765 | -0.1109 | -61.1503
-8.5 | -0.4145 | 0.00734 | -0.1111 | -56.4714
-8 | -0.3594 | 0.00704 | -0.1115 | -51.0511
-7.5 | -0.3031 | 0.0068 | -0.1122 | -44.5735
-7 | -0.2468 | 0.00659 | -0.1128 | -37.4507
-6.5 | -0.1897 | 0.00637 | -0.1136 | -29.7802
-6 | -0.132 | 0.00613 | -0.1145 | -21.5334
-5.5 | -0.0745 | 0.00593 | -0.1153 | -12.5632
-5 | -0.0163 | 0.00574 | -0.1163 | -2.8397
-4.5 | 0.0425 | 0.00554 | -0.1174 | 7.6715
-4 | 0.101 | 0.00536 | -0.1184 | 18.8433
-3.5 | 0.1598 | 0.00515 | -0.1196 | 31.0291
-3 | 0.219 | 0.00492 | -0.1208 | 44.5122
-2.5 | 0.2777 | 0.00474 | -0.122 | 58.5865
-2 | 0.3368 | 0.00451 | -0.1232 | 74.6785
-1.5 | 0.3961 | 0.00432 | -0.1246 | 91.6898
-1 | 0.4548 | 0.00418 | -0.1258 | 108.8038
-0.5 | 0.5134 | 0.00406 | -0.127 | 126.4532
0 | 0.5719 | 0.0039 | -0.1282 | 146.641
0.5 | 0.6293 | 0.00397 | -0.129 | 158.5139
1 | 0.686 | 0.00412 | -0.1297 | 166.5049
1.5 | 0.7415 | 0.00433 | -0.1301 | 171.2471
2 | 0.7966 | 0.00454 | -0.1305 | 175.4626
2.5 | 0.851 | 0.00478 | -0.1307 | 178.0335
3 | 0.9026 | 0.00513 | -0.1304 | 175.9454
3.5 | 0.9541 | 0.00547 | -0.1301 | 174.4241
4 | 1.0036 | 0.00586 | -0.1294 | 171.2628
4.5 | 1.0558 | 0.00612 | -0.1292 | 172.5163
5 | 1.1025 | 0.00656 | -0.128 | 168.064
5.5 | 1.1503 | 0.00692 | -0.127 | 166.2283
6 | 1.1953 | 0.00734 | -0.1255 | 162.8474
6.5 | 1.2357 | 0.00775 | -0.123 | 159.4452
7 | 1.2652 | 0.00822 | -0.1183 | 153.9173
7.5 | 1.3004 | 0.00869 | -0.1149 | 149.6433
8 | 1.3362 | 0.00918 | -0.1117 | 145.5556
8.5 | 1.3645 | 0.00989 | -0.1073 | 137.9676
9 | 1.3924 | 0.01066 | -0.1031 | 130.6191
9.5 | 1.418 | 0.01156 | -0.0986 | 122.6644
10 | 1.4448 | 0.01252 | -0.0947 | 115.3994
10.5 | 1.4726 | 0.01354 | -0.0912 | 108.7592
11 | 1.4988 | 0.01472 | -0.0877 | 101.8207
11.5 | 1.5225 | 0.0161 | -0.0842 | 94.5652
12 | 1.5479 | 0.01752 | -0.0811 | 88.3505
12.5 | 1.5708 | 0.01918 | -0.078 | 81.8978
13 | 1.595 | 0.02086 | -0.0753 | 76.4621
13.5 | 1.6188 | 0.02267 | -0.0727 | 71.4071
14 | 1.6406 | 0.02471 | -0.0702 | 66.3942
14.5 | 1.6612 | 0.02693 | -0.0679 | 61.6859
15 | 1.6805 | 0.02938 | -0.0657 | 57.1988
15.5 | 1.7 | 0.03191 | -0.0638 | 53.2748
16 | 1.7169 | 0.03478 | -0.0619 | 49.3646
16.5 | 1.7334 | 0.03777 | -0.0602 | 45.8936
17 | 1.7486 | 0.04102 | -0.0588 | 42.628
17.5 | 1.7663 | 0.04415 | -0.0577 | 40.0068
18 | 1.7805 | 0.04769 | -0.0567 | 37.3349
18.5 | 1.7934 | 0.05151 | -0.0559 | 34.8165
19 | 1.8049 | 0.05559 | -0.0553 | 32.4681
19.5 | 1.8145 | 0.05996 | -0.055 | 30.2618
20 | 1.824 | 0.06453 | -0.0549 | 28.2659

## 147. Re 20M Mach 0.10 (1)
BIGFOIL.COM POLAR EXPORT
e604
EPPLER 604 |  |  |  | Cl Max: | 1.811 | at alpha= | 11.5 | deg
JavaFoil+Calcfoil stall+Eppler ext transition |  |  |  | L/D Max: | 163.62 | at alpha= | 6.5 | deg
Re: | 20000000 |  |  | Cd Min: | 0.00566 | at alpha= | -2 | deg
Mach: | 0.1 |  |  | Cl=0 at alpha= | -5.1855 | deg
|  |  |  | @ Cl=0.1, Cd= | 0.0080611
|  |  |  | @ Cl=0.4, Cd= | 0.0056729
|  |  |  | @ Cl=0.6, Cd= | 0.0058411
alpha (deg) | Cl | Cd | Cm | Cl/Cd
-19 | -0.48 | 0.10402 | -0.061 | -4.613
-18.5 | -0.502 | 0.09096 | -0.064 | -5.518
-18 | -0.527 | 0.07439 | -0.069 | -7.087
-17.5 | -0.565 | 0.048 | -0.076 | -11.761
-17 | -0.59 | 0.0375 | -0.079 | -15.725
-16.5 | -0.609 | 0.0317 | -0.082 | -19.217
-16 | -0.626 | 0.02725 | -0.084 | -22.966
-15.5 | -0.638 | 0.02434 | -0.086 | -26.231
-15 | -0.648 | 0.02179 | -0.087 | -29.738
-14.5 | -0.654 | 0.01959 | -0.089 | -33.361
-14 | -0.655 | 0.01782 | -0.091 | -36.768
-13.5 | -0.653 | 0.01631 | -0.092 | -40.021
-13 | -0.646 | 0.015 | -0.094 | -43.062
-12.5 | -0.635 | 0.01385 | -0.095 | -45.815
-12 | -0.618 | 0.01289 | -0.097 | -47.983
-11.5 | -0.597 | 0.01203 | -0.098 | -49.656
-11 | -0.571 | 0.01128 | -0.1 | -50.656
-10.5 | -0.541 | 0.0106 | -0.101 | -50.985
-10 | -0.505 | 0.01005 | -0.103 | -50.3
-9.5 | -0.466 | 0.00952 | -0.104 | -48.948
-9 | -0.422 | 0.00905 | -0.106 | -46.644
-8.5 | -0.375 | 0.00682 | -0.107 | -54.998
-8 | -0.325 | 0.00672 | -0.109 | -48.358
-7.5 | -0.272 | 0.00744 | -0.11 | -36.531
-7 | -0.216 | 0.00732 | -0.112 | -29.512
-6.5 | -0.159 | 0.00795 | -0.114 | -19.999
-6 | -0.1 | 0.00848 | -0.116 | -11.818
-5.5 | -0.039 | 0.00835 | -0.117 | -4.645
-5 | 0.023 | 0.0082 | -0.119 | 2.846
-4.5 | 0.086 | 0.00807 | -0.12 | 10.656
-4 | 0.149 | 0.00803 | -0.121 | 18.555
-3.5 | 0.212 | 0.00797 | -0.122 | 26.656
-3 | 0.275 | 0.00788 | -0.123 | 34.934
-2.5 | 0.338 | 0.00647 | -0.124 | 52.308
-2 | 0.401 | 0.00566 | -0.126 | 70.923
-1.5 | 0.464 | 0.00672 | -0.127 | 69.017
-1 | 0.527 | 0.00576 | -0.128 | 91.507
-0.5 | 0.59 | 0.00583 | -0.129 | 101.128
0 | 0.653 | 0.0059 | -0.13 | 110.571
0.5 | 0.715 | 0.00593 | -0.131 | 120.646
1 | 0.778 | 0.00596 | -0.133 | 130.592
1.5 | 0.841 | 0.00614 | -0.134 | 137
2 | 0.903 | 0.00636 | -0.135 | 142.07
2.5 | 0.961 | 0.00658 | -0.136 | 146.1
3 | 1.023 | 0.00677 | -0.137 | 150.978
3.5 | 1.084 | 0.00706 | -0.138 | 153.638
4 | 1.146 | 0.00732 | -0.139 | 156.56
4.5 | 1.207 | 0.00761 | -0.14 | 158.591
5 | 1.267 | 0.00788 | -0.141 | 160.873
5.5 | 1.327 | 0.00819 | -0.142 | 161.948
6 | 1.386 | 0.00853 | -0.143 | 162.46
6.5 | 1.445 | 0.00883 | -0.144 | 163.62
7 | 1.502 | 0.00919 | -0.145 | 163.567
7.5 | 1.558 | 0.00963 | -0.146 | 161.81
8 | 1.612 | 0.01016 | -0.147 | 158.606
8.5 | 1.664 | 0.01058 | -0.148 | 157.221
9 | 1.707 | 0.01115 | -0.149 | 153.119
9.5 | 1.745 | 0.01169 | -0.15 | 149.235
10 | 1.766 | 0.0151 | -0.15 | 116.928
10.5 | 1.789 | 0.01604 | -0.15 | 111.477
11 | 1.805 | 0.01502 | -0.151 | 120.144
11.5 | 1.811 | 0.01603 | -0.151 | 113.007
12 | 1.811 | 0.01487 | -0.151 | 121.842
12.5 | 1.805 | 0.01581 | -0.152 | 114.114
13 | 1.791 | 0.0211 | -0.152 | 84.885
13.5 | 1.77 | 0.02235 | -0.152 | 79.203
14 | 1.742 | 0.02368 | -0.152 | 73.575
14.5 | 1.708 | 0.02515 | -0.153 | 67.933
15 | 1.668 | 0.02675 | -0.153 | 62.366
15.5 | 1.623 | 0.02846 | -0.153 | 57.029
16 | 1.573 | 0.03037 | -0.153 | 51.811
16.5 | 1.52 | 0.03241 | -0.153 | 46.897

## 148. Re 20M Mach 0.10 (2)
BIGFOIL.COM POLAR EXPORT
e604
EPPLER 604 |  |  |  | Cl Max: | 1.8174 | at alpha= | 20 | deg
XFOIL ncrit=9 |  |  |  | L/D Max: | 179.059 | at alpha= | 2.5 | deg
Re: | 20000000 |  |  | Cd Min: | 0.06774 | at alpha= | 20 | deg
Mach: | 0.1 |  |  | Cl=0 at alpha= | -4.8581 | deg
|  |  |  | @ Cl=0.1, Cd= | 0.0053737
|  |  |  | @ Cl=0.4, Cd= | 0.004316
|  |  |  | @ Cl=0.6, Cd= | 0.0039199
alpha (deg) | Cl | Cd | Cm | Cl/Cd
-20 | -1.3335 | 0.03256 | -0.12 | -40.9552
-19.5 | -1.2842 | 0.02961 | -0.1258 | -43.3705
-19 | -1.1634 | 0.02603 | -0.1464 | -44.6946
-18.5 | -1.1143 | 0.02496 | -0.1483 | -44.6434
-18 | -1.106 | 0.02224 | -0.1463 | -49.7302
-17.5 | -1.0812 | 0.02064 | -0.1447 | -52.3837
-17 | -1.0547 | 0.01928 | -0.143 | -54.7044
-16.5 | -1.0264 | 0.01805 | -0.1411 | -56.8643
-16 | -1.001 | 0.01673 | -0.1388 | -59.8326
-15.5 | -0.9698 | 0.01573 | -0.1369 | -61.6529
-15 | -0.9399 | 0.01469 | -0.1346 | -63.9823
-14.5 | -0.9061 | 0.01383 | -0.1327 | -65.517
-14 | -0.8736 | 0.01297 | -0.1304 | -67.3554
-13.5 | -0.8407 | 0.01215 | -0.128 | -69.1934
-13 | -0.8057 | 0.01144 | -0.1258 | -70.4283
-12.5 | -0.7732 | 0.01072 | -0.123 | -72.1269
-12 | -0.7477 | 0.00997 | -0.1189 | -74.995
-11.5 | -0.7207 | 0.00949 | -0.1146 | -75.9431
-11 | -0.6746 | 0.00912 | -0.1134 | -73.9693
-10.5 | -0.6267 | 0.00871 | -0.1126 | -71.9518
-10 | -0.5769 | 0.00836 | -0.112 | -69.0072
-9.5 | -0.5247 | 0.00801 | -0.1118 | -65.5056
-8.5 | -0.4173 | 0.0074 | -0.112 | -56.3919
-8 | -0.3621 | 0.00708 | -0.1123 | -51.1441
-7.5 | -0.3055 | 0.00683 | -0.1129 | -44.7291
-7 | -0.2488 | 0.00662 | -0.1135 | -37.5831
-6.5 | -0.1913 | 0.00639 | -0.1142 | -29.9374
-6 | -0.1332 | 0.00616 | -0.1151 | -21.6234
-5.5 | -0.0754 | 0.00595 | -0.1159 | -12.6723
-5 | -0.0168 | 0.00576 | -0.1169 | -2.9167
-4.5 | 0.0424 | 0.00555 | -0.118 | 7.6396
-4 | 0.1012 | 0.00537 | -0.119 | 18.8454
-3.5 | 0.1604 | 0.00516 | -0.1201 | 31.0853
-2.5 | 0.279 | 0.00474 | -0.1225 | 58.8608
-2 | 0.3386 | 0.00451 | -0.1238 | 75.0776
-1.5 | 0.3983 | 0.00432 | -0.1251 | 92.1991
-1 | 0.4574 | 0.00418 | -0.1264 | 109.4258
-0.5 | 0.5164 | 0.00405 | -0.1276 | 127.5062
0 | 0.5753 | 0.00389 | -0.1288 | 147.892
0.5 | 0.6331 | 0.00396 | -0.1297 | 159.8737
1 | 0.6899 | 0.00412 | -0.1303 | 167.4515
1.5 | 0.746 | 0.00432 | -0.1307 | 172.6852
2 | 0.8015 | 0.00453 | -0.1311 | 176.9316
2.5 | 0.8559 | 0.00478 | -0.1313 | 179.0586
3 | 0.9082 | 0.00511 | -0.131 | 177.7299
3.5 | 0.9598 | 0.00547 | -0.1306 | 175.4662
4 | 1.0089 | 0.00588 | -0.1298 | 171.5816
5 | 1.1085 | 0.00657 | -0.1283 | 168.7215
5.5 | 1.1556 | 0.00695 | -0.1271 | 166.2734
6 | 1.2007 | 0.00736 | -0.1255 | 163.1386
7 | 1.2682 | 0.00827 | -0.1176 | 153.3495
7.5 | 1.3027 | 0.00877 | -0.1139 | 148.5405
8 | 1.3386 | 0.00927 | -0.1107 | 144.4013
8.5 | 1.3663 | 0.01002 | -0.1062 | 136.3573
9 | 1.3939 | 0.01083 | -0.1018 | 128.7073
9.5 | 1.4207 | 0.01174 | -0.0976 | 121.0136
10 | 1.4468 | 0.01278 | -0.0935 | 113.2081
10.5 | 1.4733 | 0.0139 | -0.0898 | 105.9928
11 | 1.4992 | 0.01515 | -0.0863 | 98.9571
11.5 | 1.5244 | 0.01654 | -0.0829 | 92.1644
12 | 1.5494 | 0.01805 | -0.0797 | 85.8393
12.5 | 1.571 | 0.01984 | -0.0765 | 79.1835
13 | 1.5943 | 0.02167 | -0.0736 | 73.5718
13.5 | 1.6178 | 0.02359 | -0.0711 | 68.5799
14 | 1.6399 | 0.02571 | -0.0687 | 63.7845
14.5 | 1.6607 | 0.02803 | -0.0664 | 59.2472
15 | 1.6795 | 0.03059 | -0.0641 | 54.9036
15.5 | 1.6996 | 0.03321 | -0.0623 | 51.1774
16 | 1.7165 | 0.03618 | -0.0604 | 47.4433
16.5 | 1.7317 | 0.0394 | -0.0587 | 43.9518
17 | 1.7481 | 0.04267 | -0.0574 | 40.9679
17.5 | 1.7638 | 0.04611 | -0.0563 | 38.252
18 | 1.7759 | 0.05002 | -0.0553 | 35.5038
18.5 | 1.7882 | 0.05406 | -0.0546 | 33.0781
19 | 1.7992 | 0.05833 | -0.0541 | 30.8452
19.5 | 1.8093 | 0.06286 | -0.0539 | 28.783
20 | 1.8174 | 0.06774 | -0.0539 | 26.8291

## 149. Re 20M Mach 0.25 (1)
BIGFOIL.COM POLAR EXPORT
e604
EPPLER 604 |  |  |  | Cl Max: | 1.796 | at alpha= | 10.5 | deg
JavaFoil+Calcfoil stall+Eppler ext transition |  |  |  | L/D Max: | 159.837 | at alpha= | 6 | deg
Re: | 20000000 |  |  | Cd Min: | 0.00573 | at alpha= | -2 | deg
Mach: | 0.25 |  |  | Cl=0 at alpha= | -5.1875 | deg
|  |  |  | @ Cl=0.1, Cd= | 0.0082615
|  |  |  | @ Cl=0.4, Cd= | 0.0061613
|  |  |  | @ Cl=0.6, Cd= | 0.0060113
alpha (deg) | Cl | Cd | Cm | Cl/Cd
-17 | -0.199 | 0.10584 | -0.059 | -1.882
-16.5 | -0.258 | 0.09508 | -0.063 | -2.709
-16 | -0.31 | 0.07989 | -0.069 | -3.884
-15.5 | -0.367 | 0.05431 | -0.078 | -6.756
-15 | -0.425 | 0.03235 | -0.086 | -13.126
-14.5 | -0.465 | 0.02626 | -0.089 | -17.708
-14 | -0.499 | 0.02222 | -0.092 | -22.436
-13.5 | -0.525 | 0.01948 | -0.094 | -26.936
-13 | -0.543 | 0.01738 | -0.095 | -31.263
-12.5 | -0.555 | 0.01574 | -0.097 | -35.234
-12 | -0.558 | 0.01442 | -0.099 | -38.682
-11.5 | -0.553 | 0.01327 | -0.101 | -41.706
-11 | -0.541 | 0.0123 | -0.102 | -43.965
-10.5 | -0.521 | 0.01148 | -0.104 | -45.41
-10 | -0.494 | 0.01074 | -0.105 | -46.011
-9.5 | -0.461 | 0.01012 | -0.107 | -45.526
-9 | -0.421 | 0.00958 | -0.108 | -43.977
-8.5 | -0.377 | 0.00916 | -0.11 | -41.177
-8 | -0.328 | 0.00701 | -0.111 | -46.794
-7.5 | -0.276 | 0.00688 | -0.113 | -40.03
-7 | -0.22 | 0.00762 | -0.114 | -28.834
-6.5 | -0.162 | 0.00748 | -0.116 | -21.6
-6 | -0.101 | 0.00739 | -0.118 | -13.703
-5.5 | -0.04 | 0.00859 | -0.121 | -4.633
-5 | 0.024 | 0.00842 | -0.122 | 2.843
-4.5 | 0.088 | 0.00828 | -0.123 | 10.659
-4 | 0.153 | 0.00818 | -0.124 | 18.705
-3.5 | 0.218 | 0.00817 | -0.125 | 26.715
-3 | 0.283 | 0.00809 | -0.127 | 34.985
-2.5 | 0.348 | 0.00803 | -0.128 | 43.301
-2 | 0.412 | 0.00573 | -0.129 | 71.987
-1.5 | 0.477 | 0.00685 | -0.13 | 69.617
-1 | 0.542 | 0.00699 | -0.132 | 77.454
-0.5 | 0.606 | 0.00591 | -0.133 | 102.486
0 | 0.671 | 0.00599 | -0.134 | 111.998
0.5 | 0.735 | 0.00598 | -0.135 | 123.001
1 | 0.8 | 0.00611 | -0.136 | 130.927
1.5 | 0.864 | 0.00624 | -0.137 | 138.538
2 | 0.928 | 0.00651 | -0.138 | 142.541
2.5 | 0.987 | 0.00675 | -0.14 | 146.176
3 | 1.051 | 0.00699 | -0.141 | 150.382
3.5 | 1.114 | 0.00728 | -0.142 | 153.027
4 | 1.176 | 0.00756 | -0.143 | 155.553
4.5 | 1.239 | 0.00788 | -0.144 | 157.197
5 | 1.301 | 0.0082 | -0.145 | 158.604
5.5 | 1.362 | 0.00854 | -0.146 | 159.587
6 | 1.423 | 0.0089 | -0.147 | 159.837
6.5 | 1.483 | 0.0093 | -0.148 | 159.398
7 | 1.541 | 0.00969 | -0.149 | 159.082
7.5 | 1.597 | 0.01018 | -0.15 | 156.933
8 | 1.651 | 0.01071 | -0.151 | 154.201
8.5 | 1.703 | 0.01132 | -0.152 | 150.345
9 | 1.732 | 0.01451 | -0.152 | 119.369
9.5 | 1.762 | 0.01542 | -0.153 | 114.301
10 | 1.784 | 0.01448 | -0.153 | 123.211
10.5 | 1.796 | 0.0155 | -0.154 | 115.858
11 | 1.796 | 0.01457 | -0.154 | 123.332
11.5 | 1.787 | 0.01555 | -0.154 | 114.916
12 | 1.767 | 0.02109 | -0.154 | 83.806
12.5 | 1.735 | 0.02245 | -0.155 | 77.293
13 | 1.691 | 0.02392 | -0.155 | 70.69
13.5 | 1.635 | 0.02556 | -0.155 | 63.961
14 | 1.566 | 0.02741 | -0.156 | 57.126
14.5 | 1.486 | 0.02948 | -0.156 | 50.408
15 | 1.396 | 0.03175 | -0.156 | 43.967
15.5 | 1.296 | 0.03429 | -0.156 | 37.808

## 150. Re 20M Mach 0.25 (2)
BIGFOIL.COM POLAR EXPORT
e604
EPPLER 604 |  |  |  | Cl Max: | 1.7826 | at alpha= | 19.5 | deg
XFOIL ncrit=9 |  |  |  | L/D Max: | 183.493 | at alpha= | 2.5 | deg
Re: | 20000000 |  |  | Cd Min: | 0.08574 | at alpha= | 20 | deg
Mach: | 0.25 |  |  | Cl=0 at alpha= | -4.8399 | deg
|  |  |  | @ Cl=0.1, Cd= | 0.0054472
|  |  |  | @ Cl=0.4, Cd= | 0.0043711
|  |  |  | @ Cl=0.6, Cd= | 0.0039055
alpha (deg) | Cl | Cd | Cm | Cl/Cd
-20 | -1.0822 | 0.06896 | -0.1223 | -15.6932
-19.5 | -1.1022 | 0.05669 | -0.1336 | -19.4426
-19 | -1.1172 | 0.0473 | -0.1406 | -23.6195
-18.5 | -1.0641 | 0.0389 | -0.1568 | -27.3548
-18 | -1.0492 | 0.03227 | -0.1636 | -32.5132
-17.5 | -1.0408 | 0.02838 | -0.163 | -36.6737
-17 | -1.0236 | 0.02559 | -0.1615 | -40
-16.5 | -1.0026 | 0.02326 | -0.1595 | -43.104
-16 | -0.9826 | 0.02107 | -0.1569 | -46.635
-15.5 | -0.9592 | 0.01927 | -0.1541 | -49.7769
-15 | -0.9332 | 0.0177 | -0.1511 | -52.7232
-14.5 | -0.9008 | 0.01647 | -0.1485 | -54.6934
-14 | -0.8694 | 0.01526 | -0.1456 | -56.9725
-13.5 | -0.8373 | 0.01414 | -0.1426 | -59.215
-13 | -0.8006 | 0.01323 | -0.14 | -60.514
-12.5 | -0.767 | 0.01229 | -0.1368 | -62.4085
-12 | -0.7332 | 0.01135 | -0.1336 | -64.5991
-11.5 | -0.6993 | 0.01054 | -0.1301 | -66.3472
-11 | -0.6635 | 0.00993 | -0.1267 | -66.8177
-10.5 | -0.6404 | 0.00928 | -0.1211 | -69.0086
-10 | -0.5932 | 0.00883 | -0.1193 | -67.1801
-9.5 | -0.5417 | 0.0084 | -0.1182 | -64.4881
-8.5 | -0.4329 | 0.0077 | -0.117 | -56.2208
-8 | -0.3762 | 0.00734 | -0.1169 | -51.2534
-7.5 | -0.3183 | 0.00705 | -0.117 | -45.1489
-7 | -0.26 | 0.00679 | -0.1173 | -38.2916
-6.5 | -0.2001 | 0.00654 | -0.1178 | -30.5963
-6 | -0.1401 | 0.0063 | -0.1185 | -22.2381
-5.5 | -0.0805 | 0.00606 | -0.1191 | -13.2838
-5 | -0.0196 | 0.00585 | -0.12 | -3.3504
-4.5 | 0.0416 | 0.00563 | -0.121 | 7.389
-4 | 0.1023 | 0.00544 | -0.122 | 18.8051
-3.5 | 0.1638 | 0.00523 | -0.1232 | 31.3193
-3 | 0.2255 | 0.00498 | -0.1244 | 45.2811
-2 | 0.3485 | 0.00453 | -0.127 | 76.9316
-1.5 | 0.4101 | 0.00434 | -0.1283 | 94.4931
-1 | 0.4713 | 0.00418 | -0.1296 | 112.7512
-0.5 | 0.5324 | 0.00403 | -0.1309 | 132.1092
0 | 0.5934 | 0.0039 | -0.1322 | 152.1538
0.5 | 0.6536 | 0.00395 | -0.1331 | 165.4684
1 | 0.7125 | 0.0041 | -0.1337 | 173.7805
1.5 | 0.7705 | 0.00431 | -0.1341 | 178.7703
2 | 0.8271 | 0.00454 | -0.1343 | 182.1806
2.5 | 0.8826 | 0.00481 | -0.1342 | 183.4927
3 | 0.9372 | 0.00512 | -0.134 | 183.0469
3.5 | 0.9889 | 0.00551 | -0.1331 | 179.4737
4 | 1.0397 | 0.0059 | -0.1321 | 176.2203
4.5 | 1.0898 | 0.00627 | -0.1309 | 173.8118
5 | 1.1379 | 0.00667 | -0.1293 | 170.5997
5.5 | 1.1819 | 0.0071 | -0.1269 | 166.4648
6 | 1.2177 | 0.00747 | -0.1227 | 163.012
6.5 | 1.2508 | 0.00803 | -0.1181 | 155.7659
7 | 1.2881 | 0.00852 | -0.1145 | 151.1854
7.5 | 1.3184 | 0.00923 | -0.1097 | 142.8386
8 | 1.3514 | 0.00992 | -0.1056 | 136.2298
8.5 | 1.3782 | 0.01084 | -0.1006 | 127.1402
9 | 1.4037 | 0.01193 | -0.0957 | 117.6614
9.5 | 1.4323 | 0.01304 | -0.0917 | 109.839
10 | 1.4569 | 0.01443 | -0.0873 | 100.9633
10.5 | 1.4801 | 0.01603 | -0.083 | 92.3331
11 | 1.5044 | 0.01772 | -0.0793 | 84.8984
11.5 | 1.5295 | 0.01952 | -0.0759 | 78.3555
12 | 1.5532 | 0.0215 | -0.0725 | 72.2419
12.5 | 1.575 | 0.02376 | -0.0693 | 66.2879
13 | 1.5968 | 0.02613 | -0.0664 | 61.1098
13.5 | 1.6181 | 0.0287 | -0.0637 | 56.3798
14 | 1.6391 | 0.03141 | -0.0613 | 52.184
14.5 | 1.6602 | 0.03425 | -0.0591 | 48.473
15 | 1.6747 | 0.03774 | -0.0568 | 44.3747
15.5 | 1.6928 | 0.0411 | -0.0549 | 41.1873
16 | 1.7089 | 0.04478 | -0.0533 | 38.1621
16.5 | 1.7244 | 0.04866 | -0.0519 | 35.4377
17 | 1.7375 | 0.05292 | -0.0508 | 32.8326
17.5 | 1.7517 | 0.05726 | -0.05 | 30.592
18 | 1.7634 | 0.06196 | -0.0494 | 28.4603
18.5 | 1.774 | 0.06697 | -0.0492 | 26.4895
19 | 1.7811 | 0.07253 | -0.0492 | 24.5567
19.5 | 1.7826 | 0.07893 | -0.0497 | 22.5846
20 | 1.7825 | 0.08574 | -0.0507 | 20.7896

## 151. Re 20M Mach 0.50 (1)
BIGFOIL.COM POLAR EXPORT
e604
EPPLER 604 |  |  |  | Cl Max: | 1.802 | at alpha= | 8.5 | deg
JavaFoil+Calcfoil stall+Eppler ext transition |  |  |  | L/D Max: | 146.276 | at alpha= | 4 | deg
Re: | 20000000 |  |  | Cd Min: | 0.00608 | at alpha= | -2 | deg
Mach: | 0.5 |  |  | Cl=0 at alpha= | -5.1884 | deg
|  |  |  | @ Cl=0.1, Cd= | 0.0073694
|  |  |  | @ Cl=0.4, Cd= | 0.0075033
|  |  |  | @ Cl=0.6, Cd= | 0.00612
alpha (deg) | Cl | Cd | Cm | Cl/Cd
-20 | -0.844 | 0.16425 | -0.058 | -5.141
-19.5 | -0.816 | 0.15852 | -0.058 | -5.145
-19 | -0.787 | 0.15312 | -0.058 | -5.139
-18.5 | -0.758 | 0.14883 | -0.058 | -5.094
-18 | -0.729 | 0.14566 | -0.058 | -5.005
-17.5 | -0.7 | 0.14199 | -0.057 | -4.929
-17 | -0.672 | 0.13879 | -0.057 | -4.841
-16.5 | -0.645 | 0.12496 | -0.06 | -5.164
-16 | -0.62 | 0.11058 | -0.064 | -5.611
-15.5 | -0.593 | 0.10273 | -0.066 | -5.776
-15 | -0.564 | 0.09824 | -0.066 | -5.744
-14.5 | -0.534 | 0.09544 | -0.064 | -5.598
-14 | -0.504 | 0.09331 | -0.061 | -5.4
-13.5 | -0.474 | 0.09064 | -0.059 | -5.232
-13 | -0.447 | 0.09085 | -0.061 | -4.915
-12.5 | -0.419 | 0.08276 | -0.064 | -5.065
-12 | -0.393 | 0.07381 | -0.069 | -5.323
-11.5 | -0.381 | 0.04947 | -0.09 | -7.702
-11 | -0.387 | 0.01859 | -0.111 | -20.819
-10.5 | -0.306 | 0.06394 | -0.068 | -4.78
-10 | -0.325 | 0.01482 | -0.115 | -21.903
-9.5 | -0.292 | 0.01374 | -0.117 | -21.262
-9 | -0.259 | 0.01274 | -0.119 | -20.357
-8.5 | -0.226 | 0.01174 | -0.121 | -19.275
-8 | -0.272 | 0.01099 | -0.123 | -24.739
-7.5 | -0.271 | 0.01031 | -0.124 | -26.311
-7 | -0.228 | 0.00976 | -0.126 | -23.407
-6.5 | -0.172 | 0.00692 | -0.128 | -24.906
-6 | -0.11 | 0.00771 | -0.129 | -14.221
-5.5 | -0.043 | 0.00755 | -0.131 | -5.687
-5 | 0.026 | 0.00742 | -0.133 | 3.509
-4.5 | 0.096 | 0.00733 | -0.135 | 13.162
-4 | 0.168 | 0.00804 | -0.136 | 20.879
-3.5 | 0.241 | 0.00804 | -0.138 | 29.91
-3 | 0.316 | 0.00901 | -0.142 | 35.117
-2.5 | 0.389 | 0.00776 | -0.143 | 50.086
-2 | 0.461 | 0.00608 | -0.144 | 75.838
-1.5 | 0.533 | 0.00612 | -0.146 | 87.184
-1 | 0.605 | 0.00612 | -0.147 | 98.899
-0.5 | 0.678 | 0.00635 | -0.148 | 106.725
0 | 0.75 | 0.00648 | -0.15 | 115.657
0.5 | 0.822 | 0.00648 | -0.151 | 126.763
1 | 0.894 | 0.00668 | -0.152 | 133.777
1.5 | 0.966 | 0.00698 | -0.154 | 138.31
2 | 1.038 | 0.00729 | -0.155 | 142.453
2.5 | 1.101 | 0.00771 | -0.156 | 142.829
3 | 1.171 | 0.00807 | -0.157 | 145.095
3.5 | 1.241 | 0.0085 | -0.159 | 146.076
4 | 1.311 | 0.00896 | -0.16 | 146.276
4.5 | 1.38 | 0.00945 | -0.161 | 145.98
5 | 1.448 | 0.01004 | -0.162 | 144.192
5.5 | 1.514 | 0.0107 | -0.163 | 141.497
6 | 1.569 | 0.01294 | -0.163 | 121.217
6.5 | 1.629 | 0.0139 | -0.164 | 117.142
7 | 1.684 | 0.01323 | -0.165 | 127.226
7.5 | 1.731 | 0.01439 | -0.165 | 120.316
8 | 1.772 | 0.01349 | -0.166 | 131.326
8.5 | 1.802 | 0.01912 | -0.166 | 94.208
9 | 1.791 | 0.02081 | -0.167 | 86.051
9.5 | 1.719 | 0.02319 | -0.167 | 74.108
10 | 1.433 | 0.02707 | -0.167 | 52.931
10.5 | 1.07 | 0.02969 | -0.167 | 36.041
11 | 1.096 | 0.03389 | -0.167 | 32.352
11.5 | 1.128 | 0.03473 | -0.167 | 32.464
12 | 1.154 | 0.03855 | -0.167 | 29.935
12.5 | 1.151 | 0.05314 | -0.161 | 21.654
13 | 1.202 | 0.04743 | -0.166 | 25.345
13.5 | 1.224 | 0.0537 | -0.165 | 22.8

## 152. Re 20M Mach 0.50 (2)
BIGFOIL.COM POLAR EXPORT
e604
EPPLER 604 |  |  |  | Cl Max: | 1.6927 | at alpha= | 15 | deg
XFOIL ncrit=9 |  |  |  | L/D Max: | 206.184 | at alpha= | 2 | deg
Re: | 20000000 |  |  | Cd Min: | 0.06998 | at alpha= | 15 | deg
Mach: | 0.5 |  |  | Cl=0 at alpha= | -99 | deg
|  |  |  | @ Cl=0.1, Cd= | 0.0039
|  |  |  | @ Cl=0.4, Cd= | 0.0039
|  |  |  | @ Cl=0.6, Cd= | 0.0039
alpha (deg) | Cl | Cd | Cm | Cl/Cd
0 | 0.6735 | 0.0039 | -0.1464 | 172.6923
0.5 | 0.742 | 0.00401 | -0.1471 | 185.0374
1 | 0.8093 | 0.00415 | -0.1475 | 195.012
1.5 | 0.8746 | 0.00436 | -0.1475 | 200.5963
2 | 0.9402 | 0.00456 | -0.1474 | 206.1842
2.5 | 0.9999 | 0.00489 | -0.1461 | 204.4785
3 | 1.0573 | 0.00523 | -0.1443 | 202.1606
3.5 | 1.1033 | 0.0056 | -0.14 | 197.0179
4 | 1.1414 | 0.00615 | -0.1342 | 185.5935
4.5 | 1.1812 | 0.00673 | -0.1288 | 175.5126
5 | 1.2174 | 0.00743 | -0.1229 | 163.8493
5.5 | 1.2518 | 0.00824 | -0.1169 | 151.9175
6 | 1.2912 | 0.00905 | -0.1118 | 142.674
6.5 | 1.3166 | 0.01038 | -0.1049 | 126.8401
7 | 1.3516 | 0.01164 | -0.0998 | 116.1168
7.5 | 1.375 | 0.0135 | -0.0935 | 101.8519
8 | 1.4047 | 0.01536 | -0.0883 | 91.4518
8.5 | 1.4308 | 0.01756 | -0.0831 | 81.4806
9 | 1.4512 | 0.02023 | -0.0777 | 71.735
9.5 | 1.477 | 0.02282 | -0.0731 | 64.7239
10 | 1.5014 | 0.02571 | -0.0688 | 58.3975
10.5 | 1.5208 | 0.02903 | -0.0643 | 52.3872
11 | 1.5414 | 0.03254 | -0.0603 | 47.3694
11.5 | 1.5622 | 0.03624 | -0.0567 | 43.1071
12.5 | 1.6004 | 0.04452 | -0.0502 | 35.9479
13 | 1.6218 | 0.04887 | -0.0476 | 33.186
13.5 | 1.6412 | 0.05358 | -0.0452 | 30.6308
14 | 1.6531 | 0.05919 | -0.0432 | 27.9287
14.5 | 1.6731 | 0.0644 | -0.0416 | 25.9798
15 | 1.6927 | 0.06998 | -0.0402 | 24.1883