## index
index | Re | Mach | Datasource
1 | 50000 | 0 | JavaFoil+Calcfoil stall+Eppler ext transition
2 | 50000 | 0 | XFOIL ncrit=9
3 | 50000 | 0.1 | JavaFoil+Calcfoil stall+Eppler ext transition
4 | 50000 | 0.1 | XFOIL ncrit=9
5 | 50000 | 0.25 | JavaFoil+Calcfoil stall+Eppler ext transition
6 | 50000 | 0.25 | XFOIL ncrit=9
7 | 50000 | 0.5 | JavaFoil+Calcfoil stall+Eppler ext transition
8 | 50000 | 0.5 | XFOIL ncrit=9
9 | 100000 | 0 | JavaFoil+Calcfoil stall+Eppler ext transition
10 | 100000 | 0 | XFOIL ncrit=9
11 | 100000 | 0.1 | JavaFoil+Calcfoil stall+Eppler ext transition
12 | 100000 | 0.1 | XFOIL ncrit=9
13 | 100000 | 0.25 | JavaFoil+Calcfoil stall+Eppler ext transition
14 | 100000 | 0.25 | XFOIL ncrit=9
15 | 100000 | 0.5 | JavaFoil+Calcfoil stall+Eppler ext transition
16 | 100000 | 0.5 | XFOIL ncrit=9
17 | 250000 | 0 | JavaFoil+Calcfoil stall+Eppler ext transition
18 | 250000 | 0 | XFOIL ncrit=9
19 | 250000 | 0.1 | JavaFoil+Calcfoil stall+Eppler ext transition
20 | 250000 | 0.1 | XFOIL ncrit=9
21 | 250000 | 0.25 | JavaFoil+Calcfoil stall+Eppler ext transition
22 | 250000 | 0.25 | XFOIL ncrit=9
23 | 250000 | 0.5 | JavaFoil+Calcfoil stall+Eppler ext transition
24 | 250000 | 0.5 | XFOIL ncrit=9
25 | 500000 | 0 | JavaFoil+Calcfoil stall+Eppler ext transition
26 | 500000 | 0 | XFOIL ncrit=9
27 | 500000 | 0.1 | JavaFoil+Calcfoil stall+Eppler ext transition
28 | 500000 | 0.1 | XFOIL ncrit=9
29 | 500000 | 0.25 | JavaFoil+Calcfoil stall+Eppler ext transition
30 | 500000 | 0.25 | XFOIL ncrit=9
31 | 500000 | 0.5 | JavaFoil+Calcfoil stall+Eppler ext transition
32 | 500000 | 0.5 | XFOIL ncrit=9
33 | 750000 | 0 | JavaFoil+Calcfoil stall+Eppler ext transition
34 | 750000 | 0 | XFOIL ncrit=9
35 | 750000 | 0.1 | JavaFoil+Calcfoil stall+Eppler ext transition
36 | 750000 | 0.1 | XFOIL ncrit=9
37 | 750000 | 0.25 | JavaFoil+Calcfoil stall+Eppler ext transition
38 | 750000 | 0.25 | XFOIL ncrit=9
39 | 750000 | 0.5 | JavaFoil+Calcfoil stall+Eppler ext transition
40 | 750000 | 0.5 | XFOIL ncrit=9
41 | 1000000 | 0 | JavaFoil+Calcfoil stall+Eppler ext transition
42 | 1000000 | 0 | XFOIL ncrit=9
43 | 1000000 | 0.1 | JavaFoil+Calcfoil stall+Eppler ext transition
44 | 1000000 | 0.1 | XFOIL ncrit=9
45 | 1000000 | 0.25 | JavaFoil+Calcfoil stall+Eppler ext transition
46 | 1000000 | 0.25 | XFOIL ncrit=9
47 | 1000000 | 0.5 | JavaFoil+Calcfoil stall+Eppler ext transition
48 | 1000000 | 0.5 | XFOIL ncrit=9
49 | 2000000 | 0 | JavaFoil+Calcfoil stall+Eppler ext transition
50 | 2000000 | 0 | XFOIL ncrit=9
51 | 2000000 | 0.1 | JavaFoil+Calcfoil stall+Eppler ext transition
52 | 2000000 | 0.1 | XFOIL ncrit=9
53 | 2000000 | 0.25 | JavaFoil+Calcfoil stall+Eppler ext transition
54 | 2000000 | 0.25 | XFOIL ncrit=9
55 | 2000000 | 0.5 | JavaFoil+Calcfoil stall+Eppler ext transition
56 | 2000000 | 0.5 | XFOIL ncrit=9
57 | 3000000 | 0 | JavaFoil+Calcfoil stall+Eppler ext transition
58 | 3000000 | 0 | XFOIL ncrit=9
59 | 3000000 | 0.1 | JavaFoil+Calcfoil stall+Eppler ext transition
60 | 3000000 | 0.1 | XFOIL ncrit=9
61 | 3000000 | 0.25 | JavaFoil+Calcfoil stall+Eppler ext transition
62 | 3000000 | 0.5 | JavaFoil+Calcfoil stall+Eppler ext transition
63 | 3000000 | 0.5 | XFOIL ncrit=9
64 | 4000000 | 0 | JavaFoil+Calcfoil stall+Eppler ext transition
65 | 4000000 | 0 | XFOIL ncrit=9
66 | 4000000 | 0.1 | JavaFoil+Calcfoil stall+Eppler ext transition
67 | 4000000 | 0.25 | JavaFoil+Calcfoil stall+Eppler ext transition
68 | 4000000 | 0.5 | JavaFoil+Calcfoil stall+Eppler ext transition
69 | 5000000 | 0 | JavaFoil+Calcfoil stall+Eppler ext transition
70 | 5000000 | 0.1 | JavaFoil+Calcfoil stall+Eppler ext transition
71 | 5000000 | 0.25 | JavaFoil+Calcfoil stall+Eppler ext transition
72 | 5000000 | 0.5 | JavaFoil+Calcfoil stall+Eppler ext transition
73 | 6000000 | 0 | JavaFoil+Calcfoil stall+Eppler ext transition
74 | 6000000 | 0.1 | JavaFoil+Calcfoil stall+Eppler ext transition
75 | 6000000 | 0.1 | XFOIL ncrit=9
76 | 6000000 | 0.25 | JavaFoil+Calcfoil stall+Eppler ext transition
77 | 6000000 | 0.5 | JavaFoil+Calcfoil stall+Eppler ext transition
78 | 7000000 | 0 | JavaFoil+Calcfoil stall+Eppler ext transition
79 | 7000000 | 0 | XFOIL ncrit=9
80 | 7000000 | 0.1 | JavaFoil+Calcfoil stall+Eppler ext transition
81 | 7000000 | 0.1 | XFOIL ncrit=9
82 | 7000000 | 0.25 | JavaFoil+Calcfoil stall+Eppler ext transition
83 | 7000000 | 0.25 | XFOIL ncrit=9
84 | 7000000 | 0.5 | JavaFoil+Calcfoil stall+Eppler ext transition
85 | 8000000 | 0 | JavaFoil+Calcfoil stall+Eppler ext transition
86 | 8000000 | 0 | XFOIL ncrit=9
87 | 8000000 | 0.1 | JavaFoil+Calcfoil stall+Eppler ext transition
88 | 8000000 | 0.1 | XFOIL ncrit=9
89 | 8000000 | 0.25 | JavaFoil+Calcfoil stall+Eppler ext transition
90 | 8000000 | 0.5 | JavaFoil+Calcfoil stall+Eppler ext transition
91 | 10000000 | 0 | JavaFoil+Calcfoil stall+Eppler ext transition
92 | 10000000 | 0 | XFOIL ncrit=9
93 | 10000000 | 0.1 | JavaFoil+Calcfoil stall+Eppler ext transition
94 | 10000000 | 0.1 | XFOIL ncrit=9
95 | 10000000 | 0.25 | JavaFoil+Calcfoil stall+Eppler ext transition
96 | 10000000 | 0.25 | XFOIL ncrit=9
97 | 10000000 | 0.5 | JavaFoil+Calcfoil stall+Eppler ext transition
98 | 12000000 | 0 | JavaFoil+Calcfoil stall+Eppler ext transition
99 | 12000000 | 0.1 | JavaFoil+Calcfoil stall+Eppler ext transition
100 | 12000000 | 0.1 | XFOIL ncrit=9
101 | 12000000 | 0.25 | JavaFoil+Calcfoil stall+Eppler ext transition
102 | 12000000 | 0.25 | XFOIL ncrit=9
103 | 12000000 | 0.5 | JavaFoil+Calcfoil stall+Eppler ext transition
104 | 14000000 | 0 | JavaFoil+Calcfoil stall+Eppler ext transition
105 | 14000000 | 0 | XFOIL ncrit=9
106 | 14000000 | 0.1 | JavaFoil+Calcfoil stall+Eppler ext transition
107 | 14000000 | 0.25 | JavaFoil+Calcfoil stall+Eppler ext transition
108 | 14000000 | 0.25 | XFOIL ncrit=9
109 | 14000000 | 0.5 | JavaFoil+Calcfoil stall+Eppler ext transition
110 | 16000000 | 0 | JavaFoil+Calcfoil stall+Eppler ext transition
111 | 16000000 | 0 | XFOIL ncrit=9
112 | 16000000 | 0.1 | JavaFoil+Calcfoil stall+Eppler ext transition
113 | 16000000 | 0.1 | XFOIL ncrit=9
114 | 16000000 | 0.25 | JavaFoil+Calcfoil stall+Eppler ext transition
115 | 16000000 | 0.25 | XFOIL ncrit=9
116 | 16000000 | 0.5 | JavaFoil+Calcfoil stall+Eppler ext transition
117 | 16000000 | 0.5 | XFOIL ncrit=9
118 | 18000000 | 0 | JavaFoil+Calcfoil stall+Eppler ext transition
119 | 18000000 | 0 | XFOIL ncrit=9
120 | 18000000 | 0.1 | JavaFoil+Calcfoil stall+Eppler ext transition
121 | 18000000 | 0.1 | XFOIL ncrit=9
122 | 18000000 | 0.25 | JavaFoil+Calcfoil stall+Eppler ext transition
123 | 18000000 | 0.25 | XFOIL ncrit=9
124 | 18000000 | 0.5 | JavaFoil+Calcfoil stall+Eppler ext transition
125 | 18000000 | 0.5 | XFOIL ncrit=9
126 | 20000000 | 0 | JavaFoil+Calcfoil stall+Eppler ext transition
127 | 20000000 | 0 | XFOIL ncrit=9
128 | 20000000 | 0.1 | JavaFoil+Calcfoil stall+Eppler ext transition
129 | 20000000 | 0.1 | XFOIL ncrit=9
130 | 20000000 | 0.25 | JavaFoil+Calcfoil stall+Eppler ext transition
131 | 20000000 | 0.25 | XFOIL ncrit=9
132 | 20000000 | 0.5 | JavaFoil+Calcfoil stall+Eppler ext transition
133 | 20000000 | 0.5 | XFOIL ncrit=9

## 1. Re 50k Mach 0.00 (1)
BIGFOIL.COM POLAR EXPORT
MID 012
MID 012 |  |  |  | Cl Max: | 0.601 | at alpha= | 1.5 | deg
JavaFoil+Calcfoil stall+Eppler ext transition |  |  |  | L/D Max: | 39.752 | at alpha= | 0 | deg
Re: | 50000 |  |  | Cd Min: | 0.01089 | at alpha= | 0 | deg
Mach: | 0 |  |  | Cl=0 at alpha= | -3.8846 | deg
|  |  |  | @ Cl=0.1, Cd= | 0.046386
|  |  |  | @ Cl=0.4, Cd= | 0.06879
|  |  |  | @ Cl=0.6, Cd= | 0.06879
alpha (deg) | Cl | Cd | Cm | Cl/Cd
-11 | -0.018 | 0.17977 | -0.031 | -0.101
-10.5 | -0.02 | 0.16363 | -0.031 | -0.122
-10 | -0.022 | 0.1502 | -0.03 | -0.146
-9.5 | -0.024 | 0.12912 | -0.03 | -0.187
-9 | -0.027 | 0.11788 | -0.03 | -0.226
-8.5 | -0.029 | 0.15115 | -0.029 | -0.193
-8 | -0.032 | 0.14125 | -0.029 | -0.227
-7.5 | -0.035 | 0.12129 | -0.029 | -0.287
-7 | -0.038 | 0.10934 | -0.029 | -0.343
-6.5 | -0.04 | 0.09887 | -0.028 | -0.401
-6 | -0.041 | 0.08749 | -0.028 | -0.464
-5.5 | -0.039 | 0.07505 | -0.028 | -0.522
-5 | -0.034 | 0.06628 | -0.028 | -0.51
-4.5 | -0.023 | 0.06056 | -0.028 | -0.386
-4 | -0.006 | 0.06757 | -0.027 | -0.089
-3.5 | 0.02 | 0.05601 | -0.027 | 0.355
-3 | 0.055 | 0.05134 | -0.026 | 1.073
-2.5 | 0.099 | 0.04645 | -0.026 | 2.125
-2 | 0.148 | 0.04331 | -0.025 | 3.422
-1.5 | 0.2 | 0.04137 | -0.025 | 4.838
-1 | 0.251 | 0.03766 | -0.025 | 6.663
-0.5 | 0.3 | 0.03635 | -0.025 | 8.24
0 | 0.433 | 0.01089 | -0.027 | 39.752
0.5 | 0.489 | 0.01471 | -0.088 | 33.276
1 | 0.545 | 0.01488 | -0.088 | 36.653
1.5 | 0.601 | 0.01519 | -0.088 | 39.564
2 | 0.524 | 0.03248 | -0.023 | 16.117
2.5 | 0.561 | 0.03464 | -0.022 | 16.203
3 | 0.588 | 0.03777 | -0.023 | 15.566
3.5 | 0.598 | 0.03958 | -0.023 | 15.104
4 | 0.587 | 0.04327 | -0.024 | 13.578
4.5 | 0.557 | 0.04794 | -0.024 | 11.613
5 | 0.509 | 0.05342 | -0.024 | 9.537
5.5 | 0.452 | 0.05607 | -0.025 | 8.07
6 | 0.393 | 0.06031 | -0.025 | 6.511
6.5 | 0.332 | 0.06879 | -0.026 | 4.827

## 2. Re 50k Mach 0.00 (2)
BIGFOIL.COM POLAR EXPORT
MID 012
MID 012 |  |  |  | Cl Max: | 1.2493 | at alpha= | 20 | deg
XFOIL ncrit=9 |  |  |  | L/D Max: | 34.857 | at alpha= | 4 | deg
Re: | 50000 |  |  | Cd Min: | 0.30521 | at alpha= | 20 | deg
Mach: | 0 |  |  | Cl=0 at alpha= | -1.2578 | deg
|  |  |  | @ Cl=0.1, Cd= | 0.023698
|  |  |  | @ Cl=0.4, Cd= | 0.014653
|  |  |  | @ Cl=0.6, Cd= | 0.018605
alpha (deg) | Cl | Cd | Cm | Cl/Cd
-20 | -0.8377 | 0.2664 | 0.0841 | -3.1445
-19.5 | -0.8207 | 0.25993 | 0.0801 | -3.1574
-19 | -0.8034 | 0.25363 | 0.0761 | -3.1676
-18.5 | -0.7861 | 0.24743 | 0.072 | -3.1771
-18 | -0.7688 | 0.24144 | 0.0679 | -3.1842
-17.5 | -0.7516 | 0.2363 | 0.0636 | -3.1807
-17 | -0.7358 | 0.23325 | 0.0587 | -3.1546
-16.5 | -0.7231 | 0.23201 | 0.0537 | -3.1167
-16 | -0.7134 | 0.23124 | 0.0489 | -3.0851
-15.5 | -0.6858 | 0.20989 | 0.0492 | -3.2674
-15 | -0.6696 | 0.20278 | 0.0463 | -3.3021
-14.5 | -0.6538 | 0.19634 | 0.0431 | -3.3299
-14 | -0.6387 | 0.19035 | 0.0397 | -3.3554
-13.5 | -0.6254 | 0.18586 | 0.0358 | -3.3649
-13 | -0.6163 | 0.18357 | 0.0313 | -3.3573
-12.5 | -0.6113 | 0.18213 | 0.0268 | -3.3564
-12 | -0.5821 | 0.16423 | 0.0281 | -3.5444
-11.5 | -0.5684 | 0.15772 | 0.0255 | -3.6039
-11 | -0.5568 | 0.15257 | 0.0222 | -3.6495
-10.5 | -0.5506 | 0.15021 | 0.0175 | -3.6655
-10 | -0.5318 | 0.13945 | 0.0168 | -3.8136
-9.5 | -0.5169 | 0.13218 | 0.0151 | -3.9106
-9 | -0.5066 | 0.12761 | 0.0113 | -3.9699
-8.5 | -0.5024 | 0.12618 | 0.0051 | -3.9816
-8 | -0.4776 | 0.11365 | 0.007 | -4.2024
-7.5 | -0.4672 | 0.11009 | 0.0014 | -4.2438
-7 | -0.4476 | 0.10161 | 0.0001 | -4.4051
-6.5 | -0.4196 | 0.09803 | -0.0129 | -4.2803
-6 | -0.3967 | 0.08911 | -0.013 | -4.4518
-5.5 | -0.3626 | 0.08231 | -0.0208 | -4.4053
-4 | -0.2446 | 0.0607 | -0.0383 | -4.0297
-2 | -0.2195 | 0.03642 | 0.0065 | -6.0269
-1.5 | -0.2087 | 0.03054 | 0.0164 | -6.8337
-1 | 0.2222 | 0.02099 | -0.085 | 10.586
0 | 0.3341 | 0.01419 | -0.0822 | 23.5447
0.5 | 0.3855 | 0.01452 | -0.0817 | 26.5496
1 | 0.4358 | 0.01498 | -0.0815 | 29.0921
1.5 | 0.4851 | 0.0156 | -0.0816 | 31.0962
2 | 0.5329 | 0.01645 | -0.082 | 32.3951
2.5 | 0.5783 | 0.01767 | -0.0828 | 32.7278
3 | 0.6203 | 0.01948 | -0.0845 | 31.8429
3.5 | 0.7054 | 0.02183 | -0.0951 | 32.3133
4 | 0.8045 | 0.02308 | -0.0808 | 34.857
4.5 | 0.8526 | 0.02832 | -0.0769 | 30.1059
5 | 0.9111 | 0.03447 | -0.0737 | 26.4317
5.5 | 0.9696 | 0.04091 | -0.0705 | 23.7008
6 | 1.0213 | 0.04976 | -0.0677 | 20.5245
6.5 | 1.0627 | 0.06269 | -0.0676 | 16.9517
7 | 1.0604 | 0.08798 | -0.0943 | 12.0527
8.5 | 1.0206 | 0.123 | -0.1165 | 8.2976
9.5 | 1.0139 | 0.14038 | -0.1176 | 7.2225
10 | 1.0347 | 0.15122 | -0.1158 | 6.8423
10.5 | 1.0178 | 0.15764 | -0.1195 | 6.4565
11 | 1.042 | 0.16915 | -0.1176 | 6.1602
11.5 | 1.0343 | 0.17598 | -0.1215 | 5.8774
12 | 1.0356 | 0.18357 | -0.1247 | 5.6414
12.5 | 1.0425 | 0.19166 | -0.1274 | 5.4393
13 | 1.0519 | 0.2 | -0.1301 | 5.2595
13.5 | 1.0643 | 0.20875 | -0.1325 | 5.0984
14 | 1.0782 | 0.21775 | -0.1348 | 4.9515
14.5 | 1.0933 | 0.22701 | -0.1372 | 4.8161
15 | 1.0977 | 0.23092 | -0.1431 | 4.7536
15.5 | 1.1091 | 0.23805 | -0.1478 | 4.6591
16 | 1.129 | 0.2491 | -0.1492 | 4.5323
16.5 | 1.1374 | 0.25259 | -0.1561 | 4.5029
17 | 1.159 | 0.26537 | -0.1569 | 4.3675
17.5 | 1.1679 | 0.26742 | -0.1648 | 4.3673
18 | 1.1844 | 0.27495 | -0.1686 | 4.3077
18.5 | 1.2041 | 0.28751 | -0.1704 | 4.188
19 | 1.2154 | 0.28898 | -0.1782 | 4.2058
19.5 | 1.2313 | 0.29533 | -0.1832 | 4.1692
20 | 1.2493 | 0.30521 | -0.1856 | 4.0932

## 3. Re 50k Mach 0.10 (1)
BIGFOIL.COM POLAR EXPORT
MID 012
MID 012 |  |  |  | Cl Max: | 0.604 | at alpha= | 1.5 | deg
JavaFoil+Calcfoil stall+Eppler ext transition |  |  |  | L/D Max: | 39.846 | at alpha= | 0 | deg
Re: | 50000 |  |  | Cd Min: | 0.01092 | at alpha= | 0 | deg
Mach: | 0.1 |  |  | Cl=0 at alpha= | -3.88 | deg
|  |  |  | @ Cl=0.1, Cd= | 0.046752
|  |  |  | @ Cl=0.4, Cd= | 0.06901
|  |  |  | @ Cl=0.6, Cd= | 0.06901
alpha (deg) | Cl | Cd | Cm | Cl/Cd
-11 | -0.007 | 0.18832 | -0.031 | -0.035
-10.5 | -0.009 | 0.17267 | -0.031 | -0.05
-10 | -0.011 | 0.15131 | -0.031 | -0.071
-9.5 | -0.013 | 0.13691 | -0.031 | -0.096
-9 | -0.016 | 0.12025 | -0.03 | -0.131
-8.5 | -0.019 | 0.11245 | -0.03 | -0.166
-8 | -0.022 | 0.14837 | -0.03 | -0.147
-7.5 | -0.025 | 0.13224 | -0.03 | -0.191
-7 | -0.029 | 0.1141 | -0.029 | -0.251
-6.5 | -0.032 | 0.10271 | -0.029 | -0.309
-6 | -0.034 | 0.08789 | -0.028 | -0.386
-5.5 | -0.034 | 0.07486 | -0.028 | -0.454
-5 | -0.03 | 0.06894 | -0.028 | -0.44
-4.5 | -0.022 | 0.06064 | -0.028 | -0.356
-4 | -0.006 | 0.06813 | -0.027 | -0.083
-3.5 | 0.019 | 0.05834 | -0.027 | 0.33
-3 | 0.054 | 0.05206 | -0.027 | 1.04
-2.5 | 0.098 | 0.04689 | -0.026 | 2.09
-2 | 0.148 | 0.04345 | -0.025 | 3.409
-1.5 | 0.201 | 0.04155 | -0.025 | 4.831
-1 | 0.252 | 0.03771 | -0.025 | 6.683
-0.5 | 0.301 | 0.03639 | -0.025 | 8.272
0 | 0.435 | 0.01092 | -0.027 | 39.846
0.5 | 0.492 | 0.01472 | -0.088 | 33.417
1 | 0.548 | 0.01489 | -0.088 | 36.799
1.5 | 0.604 | 0.01525 | -0.088 | 39.615
2 | 0.526 | 0.03249 | -0.023 | 16.193
2.5 | 0.564 | 0.03468 | -0.023 | 16.263
3 | 0.59 | 0.03693 | -0.023 | 15.973
3.5 | 0.598 | 0.04006 | -0.023 | 14.935
4 | 0.585 | 0.04355 | -0.024 | 13.429
4.5 | 0.549 | 0.04862 | -0.025 | 11.293
5 | 0.496 | 0.05356 | -0.025 | 9.254
5.5 | 0.432 | 0.05618 | -0.025 | 7.69
6 | 0.366 | 0.06031 | -0.026 | 6.075
6.5 | 0.301 | 0.06901 | -0.026 | 4.362

## 4. Re 50k Mach 0.10 (2)
BIGFOIL.COM POLAR EXPORT
MID 012
MID 012 |  |  |  | Cl Max: | 1.2534 | at alpha= | 20 | deg
XFOIL ncrit=9 |  |  |  | L/D Max: | 34.8384 | at alpha= | 4 | deg
Re: | 50000 |  |  | Cd Min: | 0.30465 | at alpha= | 20 | deg
Mach: | 0.1 |  |  | Cl=0 at alpha= | -99 | deg
|  |  |  | @ Cl=0.1, Cd= | 0.02109
|  |  |  | @ Cl=0.4, Cd= | 0.014679
|  |  |  | @ Cl=0.6, Cd= | 0.018669
alpha (deg) | Cl | Cd | Cm | Cl/Cd
-1 | 0.2224 | 0.02109 | -0.0854 | 10.5453
-0.5 | 0.2818 | 0.01842 | -0.0847 | 15.2986
0 | 0.3352 | 0.01421 | -0.0826 | 23.589
0.5 | 0.387 | 0.01456 | -0.0821 | 26.5797
1 | 0.4374 | 0.01502 | -0.0819 | 29.1212
1.5 | 0.487 | 0.01566 | -0.082 | 31.0983
2 | 0.5349 | 0.01653 | -0.0824 | 32.3593
2.5 | 0.5803 | 0.01779 | -0.0833 | 32.6194
3 | 0.6222 | 0.01966 | -0.085 | 31.648
3.5 | 0.7185 | 0.02195 | -0.0974 | 32.7335
4 | 0.8086 | 0.02321 | -0.081 | 34.8384
4.5 | 0.8568 | 0.02849 | -0.0771 | 30.0737
5 | 0.9159 | 0.03476 | -0.0739 | 26.3493
5.5 | 0.9743 | 0.04126 | -0.0707 | 23.6137
6 | 1.0253 | 0.05025 | -0.0679 | 20.404
6.5 | 1.0639 | 0.06279 | -0.0679 | 16.9438
7 | 1.0703 | 0.08467 | -0.0862 | 12.6408
9 | 1.0135 | 0.13182 | -0.1177 | 7.6885
9.5 | 1.0176 | 0.14119 | -0.1179 | 7.2073
10 | 1.0286 | 0.15069 | -0.1173 | 6.8259
10.5 | 1.0192 | 0.15827 | -0.1201 | 6.4396
11 | 1.0294 | 0.16737 | -0.1205 | 6.1504
11.5 | 1.0407 | 0.17737 | -0.1214 | 5.8674
12 | 1.0405 | 0.18476 | -0.1248 | 5.6316
12.5 | 1.0469 | 0.19279 | -0.1276 | 5.4303
13 | 1.0567 | 0.20129 | -0.1303 | 5.2496
13.5 | 1.07 | 0.21039 | -0.1326 | 5.0858
14 | 1.0844 | 0.21967 | -0.1349 | 4.9365
14.5 | 1.0997 | 0.22916 | -0.1372 | 4.7988
15 | 1.0988 | 0.23108 | -0.1449 | 4.7551
15.5 | 1.1134 | 0.2393 | -0.1483 | 4.6527
16 | 1.135 | 0.25138 | -0.1493 | 4.5151
16.5 | 1.1411 | 0.25348 | -0.1572 | 4.5017
17 | 1.165 | 0.2678 | -0.1572 | 4.3503
17.5 | 1.1723 | 0.26861 | -0.1657 | 4.3643
18 | 1.1883 | 0.27553 | -0.1701 | 4.3128
18.5 | 1.2101 | 0.29017 | -0.1708 | 4.1703
19 | 1.2204 | 0.2905 | -0.1791 | 4.201
19.5 | 1.2361 | 0.29646 | -0.1845 | 4.1695
20 | 1.2534 | 0.30465 | -0.188 | 4.1142

## 5. Re 50k Mach 0.25 (1)
BIGFOIL.COM POLAR EXPORT
MID 012
MID 012 |  |  |  | Cl Max: | 0.621 | at alpha= | 1.5 | deg
JavaFoil+Calcfoil stall+Eppler ext transition |  |  |  | L/D Max: | 40.38 | at alpha= | 1.5 | deg
Re: | 50000 |  |  | Cd Min: | 0.01107 | at alpha= | 0 | deg
Mach: | 0.25 |  |  | Cl=0 at alpha= | -3.9062 | deg
|  |  |  | @ Cl=0.1, Cd= | 0.07583
|  |  |  | @ Cl=0.4, Cd= | 0.07583
|  |  |  | @ Cl=0.6, Cd= | 0.07583
alpha (deg) | Cl | Cd | Cm | Cl/Cd
-20 | -0.087 | 0.41739 | -0.039 | -0.207
-19.5 | -0.084 | 0.36795 | -0.039 | -0.228
-19 | -0.081 | 0.34026 | -0.039 | -0.239
-18.5 | -0.079 | 0.31567 | -0.039 | -0.249
-18 | -0.076 | 0.29311 | -0.039 | -0.26
-17.5 | -0.073 | 0.26071 | -0.039 | -0.282
-17 | -0.071 | 0.83441 | -0.037 | -0.085
-16.5 | -0.068 | 0.62761 | -0.037 | -0.109
-16 | -0.066 | 0.52333 | -0.037 | -0.125
-15.5 | -0.063 | 0.44206 | -0.036 | -0.142
-15 | -0.06 | 0.37693 | -0.036 | -0.16
-14.5 | -0.058 | 0.32479 | -0.036 | -0.177
-14 | -0.055 | 0.28211 | -0.036 | -0.195
-13.5 | -0.052 | 0.24508 | -0.035 | -0.213
-13 | -0.05 | 0.23096 | -0.035 | -0.215
-12.5 | -0.047 | 0.20955 | -0.035 | -0.224
-12 | -0.044 | 0.18685 | -0.035 | -0.236
-11.5 | -0.041 | 0.16805 | -0.034 | -0.247
-11 | -0.039 | 0.15159 | -0.034 | -0.256
-10.5 | -0.036 | 0.13247 | -0.034 | -0.272
-10 | -0.033 | 0.21798 | -0.033 | -0.153
-9.5 | -0.031 | 0.17552 | -0.033 | -0.175
-9 | -0.028 | 0.15688 | -0.032 | -0.178
-8.5 | -0.025 | 0.1384 | -0.032 | -0.182
-8 | -0.023 | 0.11659 | -0.032 | -0.193
-7.5 | -0.02 | 0.10631 | -0.032 | -0.186
-7 | -0.017 | 0.09393 | -0.031 | -0.182
-6.5 | -0.014 | 0.08421 | -0.031 | -0.171
-6 | -0.012 | 0.10733 | -0.03 | -0.108
-5.5 | -0.009 | 0.08629 | -0.03 | -0.103
-5 | -0.006 | 0.07571 | -0.03 | -0.082
-4.5 | -0.003 | 0.06742 | -0.029 | -0.051
-4 | -0.003 | 0.05872 | -0.028 | -0.045
-3.5 | 0.013 | 0.0616 | -0.028 | 0.214
-3 | 0.045 | 0.05449 | -0.027 | 0.831
-2.5 | 0.091 | 0.04902 | -0.027 | 1.865
-2 | 0.146 | 0.04436 | -0.026 | 3.297
-1.5 | 0.203 | 0.04127 | -0.026 | 4.928
-1 | 0.258 | 0.038 | -0.026 | 6.786
-0.5 | 0.309 | 0.03656 | -0.026 | 8.451
0 | 0.447 | 0.01107 | -0.028 | 40.364
0.5 | 0.505 | 0.0148 | -0.09 | 34.151
1 | 0.563 | 0.01498 | -0.09 | 37.585
1.5 | 0.621 | 0.01537 | -0.09 | 40.38
2 | 0.54 | 0.03249 | -0.024 | 16.631
2.5 | 0.578 | 0.03482 | -0.023 | 16.602
3 | 0.601 | 0.03714 | -0.023 | 16.171
3.5 | 0.597 | 0.0404 | -0.024 | 14.784
4 | 0.559 | 0.04475 | -0.025 | 12.484
4.5 | 0.481 | 0.05066 | -0.026 | 9.493
5 | 0.371 | 0.05271 | -0.026 | 7.03
5.5 | 0.241 | 0.05912 | -0.026 | 4.069
6 | 0.054 | 0.06553 | -0.027 | 0.819
6.5 | 0.056 | 0.07583 | -0.027 | 0.743

## 6. Re 50k Mach 0.25 (2)
BIGFOIL.COM POLAR EXPORT
MID 012
MID 012 |  |  |  | Cl Max: | 1.083 | at alpha= | 7 | deg
XFOIL ncrit=9 |  |  |  | L/D Max: | 46.8648 | at alpha= | 3.5 | deg
Re: | 50000 |  |  | Cd Min: | 0.09717 | at alpha= | 7.5 | deg
Mach: | 0.25 |  |  | Cl=0 at alpha= | -99 | deg
|  |  |  | @ Cl=0.1, Cd= | 0.01437
|  |  |  | @ Cl=0.4, Cd= | 0.014803
|  |  |  | @ Cl=0.6, Cd= | 0.018948
alpha (deg) | Cl | Cd | Cm | Cl/Cd
0 | 0.3413 | 0.01437 | -0.0849 | 23.7509
0.5 | 0.3948 | 0.01475 | -0.0841 | 26.7661
1 | 0.4467 | 0.01528 | -0.084 | 29.2343
1.5 | 0.4971 | 0.016 | -0.0842 | 31.0688
2 | 0.5456 | 0.01701 | -0.0847 | 32.0752
2.5 | 0.5911 | 0.01848 | -0.0858 | 31.9859
3 | 0.6324 | 0.02065 | -0.0878 | 30.6247
3.5 | 0.8042 | 0.01716 | -0.0895 | 46.8648
4 | 0.8305 | 0.02392 | -0.0822 | 34.7199
4.5 | 0.88 | 0.02937 | -0.0781 | 29.9625
5 | 0.9419 | 0.03613 | -0.0747 | 26.0697
5.5 | 0.9989 | 0.04316 | -0.0714 | 23.1441
6 | 1.0432 | 0.05269 | -0.0691 | 19.7988
6.5 | 1.0733 | 0.06428 | -0.069 | 16.6973
7 | 1.083 | 0.0787 | -0.0745 | 13.7611
7.5 | 1.0616 | 0.09717 | -0.0929 | 10.9252

## 7. Re 50k Mach 0.50 (1)
BIGFOIL.COM POLAR EXPORT
MID 012
MID 012 |  |  |  | Cl Max: | 1.22 | at alpha= | 20 | deg
JavaFoil+Calcfoil stall+Eppler ext transition |  |  |  | L/D Max: | 48.928 | at alpha= | 0.5 | deg
Re: | 50000 |  |  | Cd Min: | 0.01155 | at alpha= | 0.5 | deg
Mach: | 0.5 |  |  | Cl=0 at alpha= | -3.8654 | deg
|  |  |  | @ Cl=0.1, Cd= | 0.045823
|  |  |  | @ Cl=0.4, Cd= | 0.028327
|  |  |  | @ Cl=0.6, Cd= | 0.013763
alpha (deg) | Cl | Cd | Cm | Cl/Cd
-20 | -0.825 | 0.40254 | -0.057 | -2.05
-19.5 | -0.801 | 0.39801 | -0.056 | -2.011
-19 | -0.776 | 0.39343 | -0.056 | -1.972
-18.5 | -0.751 | 0.38942 | -0.056 | -1.929
-18 | -0.726 | 0.38442 | -0.056 | -1.89
-17.5 | -0.7 | 0.35043 | -0.053 | -1.997
-17 | -0.675 | 0.33417 | -0.052 | -2.019
-16.5 | -0.65 | 0.32935 | -0.052 | -1.973
-16 | -0.625 | 0.32469 | -0.052 | -1.924
-15.5 | -0.6 | 0.32016 | -0.052 | -1.873
-15 | -0.574 | 0.31655 | -0.052 | -1.815
-14.5 | -0.548 | 0.29054 | -0.048 | -1.886
-14 | -0.523 | 0.28969 | -0.048 | -1.804
-13.5 | -0.497 | 0.28665 | -0.048 | -1.734
-13 | -0.472 | 0.27466 | -0.048 | -1.718
-12.5 | -0.446 | 0.27106 | -0.048 | -1.647
-12 | -0.421 | 0.26717 | -0.048 | -1.575
-11.5 | -0.395 | 0.24319 | -0.043 | -1.622
-11 | -0.369 | 0.24587 | -0.043 | -1.501
-10.5 | -0.343 | 0.23614 | -0.043 | -1.454
-10 | -0.318 | 0.22941 | -0.043 | -1.385
-9.5 | -0.292 | 0.22618 | -0.043 | -1.291
-9 | -0.266 | 0.22435 | -0.043 | -1.186
-8.5 | -0.24 | 0.20023 | -0.04 | -1.199
-8 | -0.214 | 0.19527 | -0.04 | -1.098
-7.5 | -0.188 | 0.19036 | -0.04 | -0.99
-7 | -0.163 | 0.18689 | -0.039 | -0.87
-6.5 | -0.137 | 0.17942 | -0.039 | -0.762
-6 | -0.111 | 0.13554 | -0.037 | -0.817
-5.5 | -0.085 | 0.08225 | -0.037 | -1.031
-5 | -0.059 | 0.06612 | -0.037 | -0.89
-4.5 | -0.033 | 0.0558 | -0.037 | -0.589
-4 | -0.007 | 0.07246 | -0.035 | -0.095
-3.5 | 0.019 | 0.05716 | -0.035 | 0.334
-3 | 0.045 | 0.05036 | -0.034 | 0.895
-2.5 | 0.071 | 0.05382 | -0.033 | 1.32
-2 | 0.097 | 0.04586 | -0.032 | 2.115
-1.5 | 0.123 | 0.04554 | -0.03 | 2.7
-1 | 0.278 | 0.04029 | -0.03 | 6.908
-0.5 | 0.343 | 0.0379 | -0.029 | 9.056
0 | 0.499 | 0.0117 | -0.031 | 42.655
0.5 | 0.565 | 0.01155 | -0.036 | 48.928
1 | 0.63 | 0.01566 | -0.101 | 40.207
1.5 | 0.694 | 0.01616 | -0.101 | 42.929
2 | 0.602 | 0.03261 | -0.027 | 18.476
2.5 | 0.635 | 0.03512 | -0.027 | 18.091
3 | 0.588 | 0.03776 | -0.027 | 15.567
3.5 | 0.382 | 0.04409 | -0.029 | 8.667
4 | 0.408 | 0.04703 | -0.03 | 8.673
4.5 | 0.434 | 0.05027 | -0.031 | 8.629
5 | 0.46 | 0.05721 | -0.033 | 8.033
5.5 | 0.485 | 0.08297 | -0.033 | 5.848
6 | 0.511 | 0.06844 | -0.035 | 7.467
6.5 | 0.537 | 0.09097 | -0.035 | 5.899
7 | 0.562 | 0.17708 | -0.037 | 3.176
7.5 | 0.588 | 0.17993 | -0.037 | 3.268
8 | 0.613 | 0.19315 | -0.037 | 3.176
8.5 | 0.639 | 0.20896 | -0.041 | 3.06
9 | 0.665 | 0.21621 | -0.041 | 3.075
9.5 | 0.69 | 0.21957 | -0.041 | 3.143
10 | 0.715 | 0.21817 | -0.041 | 3.279
10.5 | 0.742 | 0.24442 | -0.045 | 3.035
11 | 0.767 | 0.25171 | -0.045 | 3.047
11.5 | 0.792 | 0.25327 | -0.045 | 3.127
12 | 0.819 | 0.29355 | -0.049 | 2.789
12.5 | 0.844 | 0.29708 | -0.049 | 2.84
13 | 0.869 | 0.30071 | -0.049 | 2.889
13.5 | 0.895 | 0.30836 | -0.051 | 2.901
14 | 0.92 | 0.33257 | -0.052 | 2.767
14.5 | 0.945 | 0.33633 | -0.052 | 2.81
15 | 0.97 | 0.33596 | -0.053 | 2.887
15.5 | 0.996 | 0.34677 | -0.055 | 2.874
16 | 1.021 | 0.35158 | -0.055 | 2.904
16.5 | 1.046 | 0.36729 | -0.056 | 2.847
17 | 1.072 | 0.38661 | -0.058 | 2.773
17.5 | 1.096 | 0.39145 | -0.058 | 2.801
18 | 1.121 | 0.39875 | -0.058 | 2.81
18.5 | 1.147 | 0.41972 | -0.06 | 2.734
19 | 1.171 | 0.42496 | -0.06 | 2.756
19.5 | 1.195 | 0.44779 | -0.06 | 2.669
20 | 1.22 | 0.44748 | -0.061 | 2.725

## 8. Re 50k Mach 0.50 (2)
BIGFOIL.COM POLAR EXPORT
MID 012
MID 012 |  |  |  | Cl Max: | 1.4214 | at alpha= | 20 | deg
XFOIL ncrit=9 |  |  |  | L/D Max: | 43.2498 | at alpha= | 3.5 | deg
Re: | 50000 |  |  | Cd Min: | 0.34961 | at alpha= | 20 | deg
Mach: | 0.5 |  |  | Cl=0 at alpha= | -99 | deg
|  |  |  | @ Cl=0.1, Cd= | 0.01826
|  |  |  | @ Cl=0.4, Cd= | 0.016931
|  |  |  | @ Cl=0.6, Cd= | 0.020005
alpha (deg) | Cl | Cd | Cm | Cl/Cd
0 | 0.3687 | 0.01826 | -0.095 | 20.1917
0.5 | 0.4276 | 0.01576 | -0.0935 | 27.132
1 | 0.4844 | 0.01662 | -0.0936 | 29.1456
1.5 | 0.5378 | 0.01784 | -0.0942 | 30.1457
2 | 0.5872 | 0.0196 | -0.0955 | 29.9592
2.5 | 0.664 | 0.02203 | -0.1032 | 30.1407
3 | 0.8184 | 0.02369 | -0.1203 | 34.5462
3.5 | 0.8797 | 0.02034 | -0.0908 | 43.2498
4 | 0.9231 | 0.02695 | -0.0869 | 34.2523
4.5 | 0.9869 | 0.03283 | -0.0817 | 30.0609
5 | 1.0455 | 0.0413 | -0.0779 | 25.3148
5.5 | 1.0806 | 0.0509 | -0.0757 | 21.2299
6 | 1.0948 | 0.06126 | -0.0752 | 17.8714
6.5 | 1.0989 | 0.07198 | -0.0753 | 15.2667
7 | 1.0732 | 0.08272 | -0.0809 | 12.9739
7.5 | 1.0556 | 0.09513 | -0.0894 | 11.0964
8 | 1.0536 | 0.10758 | -0.0961 | 9.7936
8.5 | 1.0554 | 0.12024 | -0.1017 | 8.7774
9 | 1.0472 | 0.13355 | -0.1127 | 7.8413
9.5 | 1.0472 | 0.15135 | -0.1318 | 6.9191
10.5 | 1.0614 | 0.17086 | -0.1386 | 6.2121
11 | 1.0725 | 0.18031 | -0.1416 | 5.9481
11.5 | 1.086 | 0.18976 | -0.1446 | 5.723
12 | 1.1014 | 0.19934 | -0.1477 | 5.5252
12.5 | 1.1178 | 0.20888 | -0.1512 | 5.3514
13 | 1.1344 | 0.21821 | -0.1551 | 5.1987
13.5 | 1.1509 | 0.22722 | -0.1595 | 5.0651
14 | 1.1686 | 0.23635 | -0.1641 | 4.9444
14.5 | 1.1889 | 0.24646 | -0.1685 | 4.8239
15 | 1.2142 | 0.25944 | -0.1714 | 4.6801
15.5 | 1.2299 | 0.26559 | -0.1778 | 4.6308
16 | 1.2489 | 0.27435 | -0.1837 | 4.5522
16.5 | 1.2765 | 0.28987 | -0.1859 | 4.4037
17 | 1.2911 | 0.29289 | -0.1944 | 4.4081
17.5 | 1.3141 | 0.30443 | -0.1989 | 4.3166
18 | 1.335 | 0.31253 | -0.2049 | 4.2716
18.5 | 1.3567 | 0.3227 | -0.2106 | 4.2042
19 | 1.378 | 0.3309 | -0.217 | 4.1644
19.5 | 1.4021 | 0.34577 | -0.2207 | 4.055
20 | 1.4214 | 0.34961 | -0.2294 | 4.0657

## 9. Re 100k Mach 0.00 (1)
BIGFOIL.COM POLAR EXPORT
MID 012
MID 012 |  |  |  | Cl Max: | 0.601 | at alpha= | 1.5 | deg
JavaFoil+Calcfoil stall+Eppler ext transition |  |  |  | L/D Max: | 53.926 | at alpha= | 0 | deg
Re: | 100000 |  |  | Cd Min: | 0.00803 | at alpha= | 0 | deg
Mach: | 0 |  |  | Cl=0 at alpha= | -3.8846 | deg
|  |  |  | @ Cl=0.1, Cd= | 0.040829
|  |  |  | @ Cl=0.4, Cd= | 0.06073
|  |  |  | @ Cl=0.6, Cd= | 0.06073
alpha (deg) | Cl | Cd | Cm | Cl/Cd
-11 | -0.018 | 0.14732 | -0.031 | -0.123
-10.5 | -0.02 | 0.13388 | -0.031 | -0.149
-10 | -0.022 | 0.12015 | -0.031 | -0.183
-9.5 | -0.024 | 0.10964 | -0.03 | -0.22
-9 | -0.027 | 0.10009 | -0.03 | -0.266
-8.5 | -0.029 | 0.09165 | -0.03 | -0.319
-8 | -0.032 | 0.08291 | -0.03 | -0.386
-7.5 | -0.035 | 0.1016 | -0.029 | -0.343
-7 | -0.038 | 0.08837 | -0.029 | -0.425
-6.5 | -0.04 | 0.08126 | -0.029 | -0.488
-6 | -0.041 | 0.07324 | -0.028 | -0.554
-5.5 | -0.039 | 0.06388 | -0.028 | -0.613
-5 | -0.034 | 0.05733 | -0.028 | -0.589
-4.5 | -0.023 | 0.05265 | -0.028 | -0.444
-4 | -0.006 | 0.05585 | -0.027 | -0.107
-3.5 | 0.02 | 0.04891 | -0.027 | 0.407
-3 | 0.055 | 0.04452 | -0.027 | 1.238
-2.5 | 0.099 | 0.04088 | -0.026 | 2.415
-2 | 0.148 | 0.03839 | -0.025 | 3.86
-1.5 | 0.2 | 0.03616 | -0.025 | 5.535
-1 | 0.251 | 0.03427 | -0.025 | 7.323
-0.5 | 0.3 | 0.03331 | -0.025 | 8.993
0 | 0.433 | 0.00803 | -0.027 | 53.926
0.5 | 0.489 | 0.01165 | -0.088 | 42.03
1 | 0.545 | 0.01144 | -0.088 | 47.679
1.5 | 0.601 | 0.01176 | -0.088 | 51.136
2 | 0.524 | 0.03132 | -0.023 | 16.715
2.5 | 0.561 | 0.03281 | -0.023 | 17.112
3 | 0.588 | 0.03543 | -0.023 | 16.592
3.5 | 0.598 | 0.03717 | -0.024 | 16.084
4 | 0.587 | 0.03937 | -0.024 | 14.924
4.5 | 0.557 | 0.04314 | -0.024 | 12.906
5 | 0.51 | 0.04555 | -0.025 | 11.186
5.5 | 0.452 | 0.04941 | -0.025 | 9.158
6 | 0.393 | 0.05416 | -0.026 | 7.251
6.5 | 0.332 | 0.06073 | -0.026 | 5.467

## 10. Re 100k Mach 0.00 (2)
BIGFOIL.COM POLAR EXPORT
MID 012
MID 012 |  |  |  | Cl Max: | 0.9282 | at alpha= | 5 | deg
XFOIL ncrit=9 |  |  |  | L/D Max: | 58.7551 | at alpha= | 3 | deg
Re: | 100000 |  |  | Cd Min: | 0.03128 | at alpha= | 5 | deg
Mach: | 0 |  |  | Cl=0 at alpha= | -99 | deg
|  |  |  | @ Cl=0.1, Cd= | 0.01719
|  |  |  | @ Cl=0.4, Cd= | 0.010481
|  |  |  | @ Cl=0.6, Cd= | 0.012585
alpha (deg) | Cl | Cd | Cm | Cl/Cd
-1 | 0.2338 | 0.01719 | -0.085 | 13.6009
-0.5 | 0.2951 | 0.01425 | -0.085 | 20.7088
0 | 0.3588 | 0.01023 | -0.0862 | 35.0733
0.5 | 0.4064 | 0.01052 | -0.0848 | 38.6312
1 | 0.458 | 0.01096 | -0.0849 | 41.7883
1.5 | 0.5083 | 0.01158 | -0.0854 | 43.8946
2 | 0.5603 | 0.01249 | -0.087 | 44.8599
2.5 | 0.6737 | 0.01276 | -0.0994 | 52.7978
3 | 0.7268 | 0.01237 | -0.0877 | 58.7551
3.5 | 0.7661 | 0.01724 | -0.0851 | 44.4374
4 | 0.8153 | 0.01993 | -0.0829 | 40.9082
4.5 | 0.8663 | 0.02631 | -0.0792 | 32.9266
5 | 0.9282 | 0.03128 | -0.0754 | 29.6739

## 11. Re 100k Mach 0.10 (1)
BIGFOIL.COM POLAR EXPORT
MID 012
MID 012 |  |  |  | Cl Max: | 0.604 | at alpha= | 1.5 | deg
JavaFoil+Calcfoil stall+Eppler ext transition |  |  |  | L/D Max: | 54.052 | at alpha= | 0 | deg
Re: | 100000 |  |  | Cd Min: | 0.00805 | at alpha= | 0 | deg
Mach: | 0.1 |  |  | Cl=0 at alpha= | -3.88 | deg
|  |  |  | @ Cl=0.1, Cd= | 0.04088
|  |  |  | @ Cl=0.4, Cd= | 0.06078
|  |  |  | @ Cl=0.6, Cd= | 0.06078
alpha (deg) | Cl | Cd | Cm | Cl/Cd
-11 | -0.007 | 0.15314 | -0.032 | -0.044
-10.5 | -0.009 | 0.14022 | -0.032 | -0.061
-10 | -0.011 | 0.12089 | -0.031 | -0.089
-9.5 | -0.013 | 0.10957 | -0.031 | -0.119
-9 | -0.016 | 0.1023 | -0.031 | -0.154
-8.5 | -0.019 | 0.09228 | -0.03 | -0.202
-8 | -0.022 | 0.08497 | -0.03 | -0.257
-7.5 | -0.025 | 0.07785 | -0.03 | -0.324
-7 | -0.029 | 0.09231 | -0.029 | -0.31
-6.5 | -0.032 | 0.08332 | -0.029 | -0.381
-6 | -0.034 | 0.07336 | -0.028 | -0.463
-5.5 | -0.034 | 0.0636 | -0.028 | -0.535
-5 | -0.03 | 0.05739 | -0.028 | -0.528
-4.5 | -0.022 | 0.05264 | -0.028 | -0.41
-4 | -0.006 | 0.04907 | -0.028 | -0.116
-3.5 | 0.019 | 0.04908 | -0.027 | 0.392
-3 | 0.054 | 0.04473 | -0.027 | 1.21
-2.5 | 0.098 | 0.04098 | -0.026 | 2.392
-2 | 0.148 | 0.03849 | -0.025 | 3.848
-1.5 | 0.201 | 0.03625 | -0.025 | 5.538
-1 | 0.252 | 0.0343 | -0.025 | 7.348
-0.5 | 0.301 | 0.03336 | -0.025 | 9.024
0 | 0.435 | 0.00805 | -0.027 | 54.052
0.5 | 0.492 | 0.01165 | -0.088 | 42.214
1 | 0.548 | 0.01145 | -0.088 | 47.863
1.5 | 0.604 | 0.01186 | -0.088 | 50.956
2 | 0.526 | 0.03132 | -0.023 | 16.796
2.5 | 0.564 | 0.03282 | -0.023 | 17.184
3 | 0.59 | 0.03485 | -0.023 | 16.926
3.5 | 0.598 | 0.03729 | -0.023 | 16.046
4 | 0.585 | 0.03995 | -0.024 | 14.639
4.5 | 0.549 | 0.04339 | -0.025 | 12.655
5 | 0.496 | 0.04554 | -0.025 | 10.883
5.5 | 0.432 | 0.04949 | -0.025 | 8.729
6 | 0.366 | 0.05406 | -0.026 | 6.777
6.5 | 0.301 | 0.06078 | -0.026 | 4.953

## 12. Re 100k Mach 0.10 (2)
BIGFOIL.COM POLAR EXPORT
MID 012
MID 012 |  |  |  | Cl Max: | 0.9329 | at alpha= | 5 | deg
XFOIL ncrit=9 |  |  |  | L/D Max: | 58.5485 | at alpha= | 3 | deg
Re: | 100000 |  |  | Cd Min: | 0.26681 | at alpha= | -20 | deg
Mach: | 0.1 |  |  | Cl=0 at alpha= | -2.5482 | deg
|  |  |  | @ Cl=0.1, Cd= | 0.026935
|  |  |  | @ Cl=0.4, Cd= | 0.010857
|  |  |  | @ Cl=0.6, Cd= | 0.012599
alpha (deg) | Cl | Cd | Cm | Cl/Cd
-20 | -0.8424 | 0.26681 | 0.087 | -3.1573
-19.5 | -0.8241 | 0.26085 | 0.0826 | -3.1593
-19 | -0.8054 | 0.25559 | 0.0779 | -3.1511
-18.5 | -0.7874 | 0.25214 | 0.0728 | -3.1229
-18 | -0.7727 | 0.25211 | 0.0671 | -3.0649
-17.5 | -0.7545 | 0.23757 | 0.0649 | -3.1759
-17 | -0.7383 | 0.22797 | 0.0626 | -3.2386
-16.5 | -0.7216 | 0.2211 | 0.0591 | -3.2637
-16 | -0.7051 | 0.21438 | 0.0557 | -3.289
-15.5 | -0.6887 | 0.20773 | 0.0522 | -3.3154
-15 | -0.6725 | 0.20112 | 0.0489 | -3.3438
-14.5 | -0.6566 | 0.19454 | 0.0456 | -3.3751
-14 | -0.641 | 0.18797 | 0.0424 | -3.4101
-13.5 | -0.6257 | 0.18142 | 0.0393 | -3.4489
-13 | -0.6107 | 0.17496 | 0.0362 | -3.4905
-12.5 | -0.5958 | 0.16869 | 0.0331 | -3.5319
-12 | -0.5812 | 0.16303 | 0.0297 | -3.565
-11.5 | -0.5681 | 0.15834 | 0.0259 | -3.5878
-11 | -0.557 | 0.15418 | 0.022 | -3.6127
-10.5 | -0.5471 | 0.14997 | 0.018 | -3.6481
-10 | -0.5364 | 0.14535 | 0.0139 | -3.6904
-9.5 | -0.5234 | 0.14006 | 0.0099 | -3.737
-9 | -0.5009 | 0.12286 | 0.0137 | -4.077
-8.5 | -0.4867 | 0.11619 | 0.0115 | -4.1888
-8 | -0.4721 | 0.10995 | 0.0088 | -4.2938
-7.5 | -0.457 | 0.10396 | 0.0056 | -4.3959
-7 | -0.4402 | 0.09844 | 0.0014 | -4.4718
-6.5 | -0.4071 | 0.09409 | -0.0106 | -4.3267
-6 | -0.3548 | 0.08895 | -0.0275 | -3.9888
-5.5 | -0.3531 | 0.07763 | -0.0187 | -4.5485
-5 | -0.3095 | 0.07057 | -0.0278 | -4.3857
-4.5 | -0.2449 | 0.06276 | -0.0429 | -3.9022
-4 | -0.166 | 0.05606 | -0.058 | -2.9611
-3.5 | -0.1044 | 0.04811 | -0.0662 | -2.17
-3 | -0.0628 | 0.04006 | -0.0679 | -1.5676
-2.5 | 0.0067 | 0.03365 | -0.0753 | 0.19911
-1 | 0.234 | 0.01729 | -0.0853 | 13.5338
-0.5 | 0.2958 | 0.01432 | -0.0853 | 20.6564
0 | 0.3595 | 0.01236 | -0.0865 | 29.0858
0.5 | 0.408 | 0.01056 | -0.0852 | 38.6364
1 | 0.4599 | 0.011 | -0.0853 | 41.8091
1.5 | 0.5104 | 0.01164 | -0.0858 | 43.8488
2 | 0.568 | 0.01254 | -0.0885 | 45.2951
2.5 | 0.6823 | 0.01275 | -0.1008 | 53.5137
3 | 0.7301 | 0.01247 | -0.088 | 58.5485
3.5 | 0.7701 | 0.01731 | -0.0854 | 44.4887
4 | 0.8194 | 0.02006 | -0.0832 | 40.8475
4.5 | 0.8708 | 0.02656 | -0.0794 | 32.7861
5 | 0.9329 | 0.03152 | -0.0756 | 29.5971

## 13. Re 100k Mach 0.25 (1)
BIGFOIL.COM POLAR EXPORT
MID 012
MID 012 |  |  |  | Cl Max: | 0.621 | at alpha= | 1.5 | deg
JavaFoil+Calcfoil stall+Eppler ext transition |  |  |  | L/D Max: | 54.718 | at alpha= | 0 | deg
Re: | 100000 |  |  | Cd Min: | 0.00817 | at alpha= | 0 | deg
Mach: | 0.25 |  |  | Cl=0 at alpha= | -3.9062 | deg
|  |  |  | @ Cl=0.1, Cd= | 0.06555
|  |  |  | @ Cl=0.4, Cd= | 0.06555
|  |  |  | @ Cl=0.6, Cd= | 0.06555
alpha (deg) | Cl | Cd | Cm | Cl/Cd
-20 | -0.087 | 0.32934 | -0.04 | -0.263
-19.5 | -0.084 | 0.30756 | -0.04 | -0.273
-19 | -0.081 | 0.27723 | -0.04 | -0.293
-18.5 | -0.079 | 0.25846 | -0.039 | -0.305
-18 | -0.076 | 0.24225 | -0.039 | -0.314
-17.5 | -0.073 | 0.21936 | -0.039 | -0.335
-17 | -0.071 | 0.21745 | -0.038 | -0.326
-16.5 | -0.068 | 0.49049 | -0.038 | -0.139
-16 | -0.066 | 0.39237 | -0.037 | -0.167
-15.5 | -0.063 | 0.34164 | -0.037 | -0.184
-15 | -0.06 | 0.28427 | -0.037 | -0.212
-14.5 | -0.058 | 0.25125 | -0.036 | -0.229
-14 | -0.055 | 0.22345 | -0.036 | -0.246
-13.5 | -0.052 | 0.1984 | -0.036 | -0.263
-13 | -0.05 | 0.18315 | -0.035 | -0.271
-12.5 | -0.047 | 0.16633 | -0.035 | -0.282
-12 | -0.044 | 0.15106 | -0.035 | -0.292
-11.5 | -0.041 | 0.13458 | -0.034 | -0.308
-11 | -0.039 | 0.12608 | -0.034 | -0.308
-10.5 | -0.036 | 0.11359 | -0.034 | -0.318
-10 | -0.033 | 0.10294 | -0.034 | -0.324
-9.5 | -0.031 | 0.14372 | -0.033 | -0.213
-9 | -0.028 | 0.12378 | -0.033 | -0.226
-8.5 | -0.025 | 0.10962 | -0.033 | -0.23
-8 | -0.023 | 0.09546 | -0.032 | -0.236
-7.5 | -0.02 | 0.08659 | -0.032 | -0.229
-7 | -0.017 | 0.07804 | -0.032 | -0.219
-6.5 | -0.014 | 0.06894 | -0.031 | -0.208
-6 | -0.012 | 0.06375 | -0.031 | -0.183
-5.5 | -0.009 | 0.07133 | -0.03 | -0.125
-5 | -0.006 | 0.06392 | -0.03 | -0.097
-4.5 | -0.003 | 0.05734 | -0.03 | -0.06
-4 | -0.003 | 0.05115 | -0.029 | -0.051
-3.5 | 0.013 | 0.04645 | -0.028 | 0.284
-3 | 0.045 | 0.04655 | -0.027 | 0.973
-2.5 | 0.091 | 0.04298 | -0.027 | 2.127
-2 | 0.146 | 0.03951 | -0.027 | 3.702
-1.5 | 0.203 | 0.03685 | -0.026 | 5.52
-1 | 0.258 | 0.03464 | -0.027 | 7.447
-0.5 | 0.309 | 0.03347 | -0.026 | 9.232
0 | 0.447 | 0.00817 | -0.028 | 54.718
0.5 | 0.505 | 0.01172 | -0.09 | 43.127
1 | 0.563 | 0.01155 | -0.09 | 48.767
1.5 | 0.621 | 0.01199 | -0.09 | 51.781
2 | 0.54 | 0.03135 | -0.024 | 17.236
2.5 | 0.578 | 0.03286 | -0.024 | 17.593
3 | 0.601 | 0.03514 | -0.024 | 17.09
3.5 | 0.597 | 0.03778 | -0.024 | 15.808
4 | 0.559 | 0.04077 | -0.025 | 13.705
4.5 | 0.481 | 0.04465 | -0.026 | 10.77
5 | 0.371 | 0.04664 | -0.026 | 7.944
5.5 | 0.241 | 0.05143 | -0.026 | 4.678
6 | 0.054 | 0.05634 | -0.027 | 0.953
6.5 | 0.056 | 0.06555 | -0.028 | 0.86

## 14. Re 100k Mach 0.25 (2)
BIGFOIL.COM POLAR EXPORT
MID 012
MID 012 |  |  |  | Cl Max: | 1.0219 | at alpha= | 5.5 | deg
XFOIL ncrit=9 |  |  |  | L/D Max: | 56.6162 | at alpha= | 3 | deg
Re: | 100000 |  |  | Cd Min: | 0.04282 | at alpha= | 5.5 | deg
Mach: | 0.25 |  |  | Cl=0 at alpha= | -99 | deg
|  |  |  | @ Cl=0.1, Cd= | 0.01297
|  |  |  | @ Cl=0.4, Cd= | 0.011449
|  |  |  | @ Cl=0.6, Cd= | 0.012682
alpha (deg) | Cl | Cd | Cm | Cl/Cd
0 | 0.3631 | 0.01297 | -0.088 | 27.9954
0.5 | 0.4172 | 0.01074 | -0.0874 | 38.8454
1 | 0.4702 | 0.01125 | -0.0877 | 41.7956
1.5 | 0.5216 | 0.01201 | -0.0883 | 43.4305
2 | 0.608 | 0.01275 | -0.0961 | 47.6863
2.5 | 0.7151 | 0.0128 | -0.1055 | 55.8672
3 | 0.7479 | 0.01321 | -0.0893 | 56.6162
3.5 | 0.7921 | 0.0177 | -0.0871 | 44.7514
4 | 0.842 | 0.02075 | -0.0844 | 40.5783
4.5 | 0.8956 | 0.02764 | -0.0806 | 32.4023
5 | 0.9554 | 0.03432 | -0.0772 | 27.838
5.5 | 1.0219 | 0.04282 | -0.0724 | 23.865

## 15. Re 100k Mach 0.50 (1)
BIGFOIL.COM POLAR EXPORT
MID 012
MID 012 |  |  |  | Cl Max: | 1.22 | at alpha= | 20 | deg
JavaFoil+Calcfoil stall+Eppler ext transition |  |  |  | L/D Max: | 65.335 | at alpha= | 0.5 | deg
Re: | 100000 |  |  | Cd Min: | 0.00865 | at alpha= | 0.5 | deg
Mach: | 0.5 |  |  | Cl=0 at alpha= | -3.8654 | deg
|  |  |  | @ Cl=0.1, Cd= | 0.040737
|  |  |  | @ Cl=0.4, Cd= | 0.025015
|  |  |  | @ Cl=0.6, Cd= | 0.010594
alpha (deg) | Cl | Cd | Cm | Cl/Cd
-20 | -0.825 | 0.31689 | -0.057 | -2.604
-19.5 | -0.801 | 0.31221 | -0.056 | -2.564
-19 | -0.776 | 0.30752 | -0.056 | -2.523
-18.5 | -0.751 | 0.30327 | -0.056 | -2.477
-18 | -0.726 | 0.29836 | -0.056 | -2.435
-17.5 | -0.7 | 0.26982 | -0.053 | -2.594
-17 | -0.675 | 0.27414 | -0.053 | -2.461
-16.5 | -0.65 | 0.26944 | -0.052 | -2.412
-16 | -0.625 | 0.26488 | -0.052 | -2.359
-15.5 | -0.6 | 0.26043 | -0.052 | -2.302
-15 | -0.574 | 0.25674 | -0.052 | -2.237
-14.5 | -0.548 | 0.23114 | -0.048 | -2.37
-14 | -0.523 | 0.23236 | -0.048 | -2.249
-13.5 | -0.497 | 0.22915 | -0.048 | -2.17
-13 | -0.472 | 0.21891 | -0.048 | -2.155
-12.5 | -0.446 | 0.21531 | -0.048 | -2.073
-12 | -0.421 | 0.21151 | -0.048 | -1.99
-11.5 | -0.395 | 0.19111 | -0.044 | -2.064
-11 | -0.369 | 0.19193 | -0.044 | -1.922
-10.5 | -0.343 | 0.1837 | -0.043 | -1.869
-10 | -0.318 | 0.17824 | -0.044 | -1.782
-9.5 | -0.292 | 0.17514 | -0.043 | -1.667
-9 | -0.266 | 0.17315 | -0.043 | -1.537
-8.5 | -0.24 | 0.15626 | -0.04 | -1.537
-8 | -0.214 | 0.15212 | -0.04 | -1.409
-7.5 | -0.188 | 0.14792 | -0.04 | -1.274
-7 | -0.163 | 0.14483 | -0.04 | -1.123
-6.5 | -0.137 | 0.13867 | -0.04 | -0.986
-6 | -0.111 | 0.10715 | -0.038 | -1.034
-5.5 | -0.085 | 0.06942 | -0.037 | -1.222
-5 | -0.059 | 0.0557 | -0.037 | -1.057
-4.5 | -0.033 | 0.04936 | -0.037 | -0.666
-4 | -0.007 | 0.06098 | -0.035 | -0.113
-3.5 | 0.019 | 0.0484 | -0.035 | 0.394
-3 | 0.045 | 0.04344 | -0.034 | 1.037
-2.5 | 0.071 | 0.04574 | -0.033 | 1.553
-2 | 0.097 | 0.04087 | -0.032 | 2.373
-1.5 | 0.123 | 0.03972 | -0.03 | 3.096
-1 | 0.278 | 0.03634 | -0.03 | 7.659
-0.5 | 0.343 | 0.03442 | -0.029 | 9.971
0 | 0.499 | 0.00868 | -0.031 | 57.526
0.5 | 0.565 | 0.00865 | -0.037 | 65.335
1 | 0.63 | 0.01226 | -0.101 | 51.341
1.5 | 0.694 | 0.01278 | -0.101 | 54.308
2 | 0.602 | 0.03138 | -0.027 | 19.197
2.5 | 0.635 | 0.03331 | -0.027 | 19.077
3 | 0.588 | 0.03545 | -0.028 | 16.58
3.5 | 0.382 | 0.03811 | -0.029 | 10.027
4 | 0.408 | 0.04308 | -0.03 | 9.469
4.5 | 0.434 | 0.04511 | -0.032 | 9.616
5 | 0.46 | 0.05091 | -0.033 | 9.027
5.5 | 0.485 | 0.07016 | -0.033 | 6.916
6 | 0.511 | 0.05969 | -0.035 | 8.562
6.5 | 0.537 | 0.07608 | -0.035 | 7.054
7 | 0.563 | 0.13756 | -0.037 | 4.089
7.5 | 0.588 | 0.14012 | -0.037 | 4.197
8 | 0.614 | 0.14908 | -0.038 | 4.115
8.5 | 0.639 | 0.15533 | -0.041 | 4.117
9 | 0.665 | 0.16105 | -0.041 | 4.128
9.5 | 0.69 | 0.1642 | -0.041 | 4.203
10 | 0.715 | 0.17187 | -0.041 | 4.162
10.5 | 0.742 | 0.19185 | -0.045 | 3.866
11 | 0.767 | 0.19823 | -0.045 | 3.869
11.5 | 0.792 | 0.20037 | -0.045 | 3.953
12 | 0.819 | 0.21925 | -0.049 | 3.735
12.5 | 0.844 | 0.22273 | -0.049 | 3.788
13 | 0.869 | 0.22633 | -0.049 | 3.838
13.5 | 0.895 | 0.24157 | -0.052 | 3.705
14 | 0.92 | 0.2519 | -0.052 | 3.653
14.5 | 0.945 | 0.25568 | -0.052 | 3.696
15 | 0.97 | 0.26256 | -0.053 | 3.694
15.5 | 0.997 | 0.28195 | -0.055 | 3.534
16 | 1.021 | 0.28655 | -0.055 | 3.563
16.5 | 1.046 | 0.29032 | -0.056 | 3.601
17 | 1.072 | 0.31585 | -0.058 | 3.395
17.5 | 1.096 | 0.32054 | -0.058 | 3.421
18 | 1.121 | 0.32249 | -0.058 | 3.475
18.5 | 1.147 | 0.34374 | -0.06 | 3.338
19 | 1.171 | 0.34885 | -0.06 | 3.358
19.5 | 1.195 | 0.34551 | -0.06 | 3.459
20 | 1.22 | 0.35763 | -0.061 | 3.41

## 16. Re 100k Mach 0.50 (2)
BIGFOIL.COM POLAR EXPORT
MID 012
MID 012 |  |  |  | Cl Max: | 1.002 | at alpha= | 4.5 | deg
XFOIL ncrit=9 |  |  |  | L/D Max: | 65.9232 | at alpha= | 2.5 | deg
Re: | 100000 |  |  | Cd Min: | 0.03017 | at alpha= | 4.5 | deg
Mach: | 0.5 |  |  | Cl=0 at alpha= | -99 | deg
|  |  |  | @ Cl=0.1, Cd= | 0.01446
|  |  |  | @ Cl=0.4, Cd= | 0.013904
|  |  |  | @ Cl=0.6, Cd= | 0.012961
alpha (deg) | Cl | Cd | Cm | Cl/Cd
0 | 0.386 | 0.01446 | -0.0964 | 26.6943
0.5 | 0.4552 | 0.01171 | -0.0976 | 38.8728
1 | 0.513 | 0.01266 | -0.0984 | 40.5213
1.5 | 0.643 | 0.01311 | -0.1122 | 49.0465
2 | 0.7452 | 0.01311 | -0.1179 | 56.8421
2.5 | 0.8069 | 0.01224 | -0.1091 | 65.9232
3.5 | 0.8878 | 0.01959 | -0.0938 | 45.319
4 | 0.9416 | 0.02374 | -0.0892 | 39.663
4.5 | 1.002 | 0.03017 | -0.0851 | 33.2118

## 17. Re 250k Mach 0.00 (1)
BIGFOIL.COM POLAR EXPORT
MID 012
MID 012 |  |  |  | Cl Max: | 0.601 | at alpha= | 1.5 | deg
JavaFoil+Calcfoil stall+Eppler ext transition |  |  |  | L/D Max: | 78.401 | at alpha= | 0 | deg
Re: | 250000 |  |  | Cd Min: | 0.00552 | at alpha= | 0 | deg
Mach: | 0 |  |  | Cl=0 at alpha= | -3.8846 | deg
|  |  |  | @ Cl=0.1, Cd= | 0.036062
|  |  |  | @ Cl=0.4, Cd= | 0.05191
|  |  |  | @ Cl=0.6, Cd= | 0.05191
alpha (deg) | Cl | Cd | Cm | Cl/Cd
-11 | -0.018 | 0.11546 | -0.032 | -0.157
-10.5 | -0.02 | 0.10507 | -0.032 | -0.19
-10 | -0.022 | 0.0979 | -0.032 | -0.224
-9.5 | -0.024 | 0.08897 | -0.031 | -0.272
-9 | -0.027 | 0.08139 | -0.031 | -0.327
-8.5 | -0.029 | 0.07513 | -0.031 | -0.389
-8 | -0.032 | 0.06972 | -0.031 | -0.459
-7.5 | -0.035 | 0.06457 | -0.03 | -0.54
-7 | -0.038 | 0.05983 | -0.03 | -0.627
-6.5 | -0.04 | 0.05551 | -0.03 | -0.714
-6 | -0.041 | 0.05954 | -0.029 | -0.682
-5.5 | -0.039 | 0.05321 | -0.029 | -0.736
-5 | -0.034 | 0.04889 | -0.029 | -0.691
-4.5 | -0.023 | 0.04521 | -0.029 | -0.517
-4 | -0.006 | 0.0421 | -0.028 | -0.143
-3.5 | 0.02 | 0.03889 | -0.027 | 0.512
-3 | 0.055 | 0.03868 | -0.027 | 1.425
-2.5 | 0.099 | 0.0361 | -0.027 | 2.735
-2 | 0.148 | 0.03423 | -0.026 | 4.33
-1.5 | 0.2 | 0.03257 | -0.026 | 6.144
-1 | 0.251 | 0.03133 | -0.026 | 8.01
-0.5 | 0.3 | 0.03068 | -0.025 | 9.763
0 | 0.433 | 0.00552 | -0.028 | 78.401
0.5 | 0.489 | 0.00883 | -0.088 | 55.416
1 | 0.545 | 0.00838 | -0.088 | 65.044
1.5 | 0.601 | 0.00873 | -0.088 | 68.869
2 | 0.524 | 0.03026 | -0.024 | 17.301
2.5 | 0.561 | 0.03139 | -0.023 | 17.881
3 | 0.588 | 0.03297 | -0.023 | 17.833
3.5 | 0.598 | 0.03473 | -0.024 | 17.214
4 | 0.588 | 0.03619 | -0.024 | 16.234
4.5 | 0.557 | 0.03784 | -0.025 | 14.713
5 | 0.51 | 0.04106 | -0.026 | 12.41
5.5 | 0.453 | 0.04419 | -0.026 | 10.24
6 | 0.393 | 0.04736 | -0.026 | 8.292
6.5 | 0.332 | 0.05191 | -0.026 | 6.397

## 18. Re 250k Mach 0.00 (2)
BIGFOIL.COM POLAR EXPORT
MID 012
MID 012 |  |  |  | Cl Max: | 0.8249 | at alpha= | 4 | deg
XFOIL ncrit=9 |  |  |  | L/D Max: | 89.5339 | at alpha= | 2 | deg
Re: | 250000 |  |  | Cd Min: | 0.01725 | at alpha= | 4 | deg
Mach: | 0 |  |  | Cl=0 at alpha= | -99 | deg
|  |  |  | @ Cl=0.1, Cd= | 0.01071
|  |  |  | @ Cl=0.4, Cd= | 0.0083613
|  |  |  | @ Cl=0.6, Cd= | 0.0067787
alpha (deg) | Cl | Cd | Cm | Cl/Cd
-0.5 | 0.3068 | 0.01071 | -0.0856 | 28.6461
0 | 0.3699 | 0.00937 | -0.0871 | 39.4771
0.5 | 0.4445 | 0.00687 | -0.0916 | 64.7016
1 | 0.5286 | 0.00687 | -0.0977 | 76.9432
1.5 | 0.5979 | 0.00676 | -0.0998 | 88.4467
2 | 0.6339 | 0.00708 | -0.0924 | 89.5339
2.5 | 0.6686 | 0.01159 | -0.0894 | 57.6877
3 | 0.7225 | 0.01266 | -0.0885 | 57.0695
3.5 | 0.7744 | 0.01443 | -0.0873 | 53.666
4 | 0.8249 | 0.01725 | -0.0851 | 47.8203

## 19. Re 250k Mach 0.10 (1)
BIGFOIL.COM POLAR EXPORT
MID 012
MID 012 |  |  |  | Cl Max: | 0.604 | at alpha= | 1.5 | deg
JavaFoil+Calcfoil stall+Eppler ext transition |  |  |  | L/D Max: | 78.559 | at alpha= | 0 | deg
Re: | 250000 |  |  | Cd Min: | 0.00554 | at alpha= | 0 | deg
Mach: | 0.1 |  |  | Cl=0 at alpha= | -3.88 | deg
|  |  |  | @ Cl=0.1, Cd= | 0.036083
|  |  |  | @ Cl=0.4, Cd= | 0.0529
|  |  |  | @ Cl=0.6, Cd= | 0.0529
alpha (deg) | Cl | Cd | Cm | Cl/Cd
-11 | -0.007 | 0.09241 | -0.033 | -0.072
-10.5 | -0.009 | 0.08625 | -0.033 | -0.1
-10 | -0.011 | 0.09838 | -0.032 | -0.109
-9.5 | -0.013 | 0.08944 | -0.032 | -0.146
-9 | -0.016 | 0.08341 | -0.032 | -0.188
-8.5 | -0.019 | 0.07622 | -0.031 | -0.245
-8 | -0.022 | 0.07012 | -0.031 | -0.311
-7.5 | -0.025 | 0.06451 | -0.031 | -0.391
-7 | -0.029 | 0.06004 | -0.03 | -0.477
-6.5 | -0.032 | 0.05574 | -0.03 | -0.569
-6 | -0.034 | 0.06073 | -0.029 | -0.559
-5.5 | -0.034 | 0.05397 | -0.029 | -0.63
-5 | -0.03 | 0.04882 | -0.029 | -0.621
-4.5 | -0.022 | 0.04513 | -0.029 | -0.478
-4 | -0.006 | 0.0421 | -0.028 | -0.135
-3.5 | 0.019 | 0.0394 | -0.028 | 0.489
-3 | 0.054 | 0.03713 | -0.027 | 1.458
-2.5 | 0.098 | 0.03615 | -0.027 | 2.711
-2 | 0.148 | 0.03448 | -0.026 | 4.296
-1.5 | 0.201 | 0.03263 | -0.026 | 6.152
-1 | 0.252 | 0.03135 | -0.026 | 8.04
-0.5 | 0.301 | 0.0307 | -0.026 | 9.805
0 | 0.435 | 0.00554 | -0.028 | 78.559
0.5 | 0.492 | 0.00884 | -0.088 | 55.654
1 | 0.548 | 0.0084 | -0.088 | 65.266
1.5 | 0.604 | 0.00887 | -0.088 | 68.102
2 | 0.526 | 0.03027 | -0.024 | 17.385
2.5 | 0.564 | 0.0314 | -0.023 | 17.959
3 | 0.59 | 0.033 | -0.023 | 17.876
3.5 | 0.598 | 0.03485 | -0.024 | 17.168
4 | 0.585 | 0.03658 | -0.025 | 15.989
4.5 | 0.549 | 0.0392 | -0.025 | 14.008
5 | 0.496 | 0.04103 | -0.026 | 12.08
5.5 | 0.432 | 0.04422 | -0.026 | 9.771
6 | 0.366 | 0.04728 | -0.027 | 7.748
6.5 | 0.301 | 0.0529 | -0.027 | 5.692

## 20. Re 250k Mach 0.10 (2)
BIGFOIL.COM POLAR EXPORT
MID 012
MID 012 |  |  |  | Cl Max: | 0.7784 | at alpha= | 3.5 | deg
XFOIL ncrit=9 |  |  |  | L/D Max: | 89.035 | at alpha= | 2 | deg
Re: | 250000 |  |  | Cd Min: | 0.26728 | at alpha= | -20 | deg
Mach: | 0.1 |  |  | Cl=0 at alpha= | -2.7405 | deg
|  |  |  | @ Cl=0.1, Cd= | 0.023408
|  |  |  | @ Cl=0.4, Cd= | 0.0084707
|  |  |  | @ Cl=0.6, Cd= | 0.0067621
alpha (deg) | Cl | Cd | Cm | Cl/Cd
-20 | -0.8476 | 0.26728 | 0.089 | -3.1712
-19.5 | -0.83 | 0.26083 | 0.0848 | -3.1821
-19 | -0.8122 | 0.25433 | 0.0807 | -3.1935
-18.5 | -0.7941 | 0.24785 | 0.0766 | -3.204
-18 | -0.7749 | 0.24176 | 0.0725 | -3.2052
-17.5 | -0.756 | 0.23653 | 0.068 | -3.1962
-17 | -0.7384 | 0.23137 | 0.0635 | -3.1914
-16.5 | -0.7218 | 0.22601 | 0.0592 | -3.1937
-16 | -0.706 | 0.22041 | 0.0551 | -3.2031
-15 | -0.6754 | 0.20069 | 0.0504 | -3.3654
-14.5 | -0.6603 | 0.19364 | 0.0474 | -3.4099
-14 | -0.6454 | 0.18682 | 0.0444 | -3.4547
-13.5 | -0.6308 | 0.18008 | 0.0415 | -3.5029
-13 | -0.6163 | 0.17336 | 0.0386 | -3.555
-12.5 | -0.6022 | 0.16664 | 0.0358 | -3.6138
-12 | -0.5883 | 0.15994 | 0.033 | -3.6783
-11.5 | -0.5745 | 0.15325 | 0.0303 | -3.7488
-11 | -0.5609 | 0.14659 | 0.0277 | -3.8263
-10.5 | -0.5473 | 0.13997 | 0.0251 | -3.9101
-10 | -0.5336 | 0.13339 | 0.0224 | -4.0003
-9.5 | -0.5196 | 0.12688 | 0.0197 | -4.0952
-9 | -0.5052 | 0.12045 | 0.0169 | -4.1943
-8.5 | -0.4903 | 0.11413 | 0.014 | -4.296
-8 | -0.4744 | 0.10798 | 0.0109 | -4.3934
-7.5 | -0.457 | 0.10221 | 0.0073 | -4.4712
-7 | -0.4365 | 0.09725 | 0.0022 | -4.4884
-6.5 | -0.4023 | 0.09182 | -0.008 | -4.3814
-6 | -0.3622 | 0.08513 | -0.0174 | -4.2547
-5.5 | -0.3175 | 0.0777 | -0.027 | -4.0862
-5 | -0.2888 | 0.06697 | -0.0326 | -4.3124
-4.5 | -0.2504 | 0.05931 | -0.0378 | -4.2219
-4 | -0.1944 | 0.05176 | -0.0471 | -3.7558
-3.5 | -0.1245 | 0.04392 | -0.058 | -2.8347
-3 | -0.0409 | 0.03653 | -0.0688 | -1.1196
-2.5 | 0.0379 | 0.02863 | -0.0768 | 1.3238
-2 | 0.1001 | 0.0234 | -0.0803 | 4.2778
-1.5 | 0.1666 | 0.01862 | -0.0835 | 8.9474
-1 | 0.2407 | 0.01365 | -0.0844 | 17.6337
0 | 0.3713 | 0.00941 | -0.0875 | 39.458
0.5 | 0.4486 | 0.00688 | -0.0924 | 65.2035
1 | 0.5333 | 0.00687 | -0.0986 | 77.6274
1.5 | 0.6013 | 0.00676 | -0.1003 | 88.9497
2 | 0.6366 | 0.00715 | -0.0926 | 89.035
2.5 | 0.6721 | 0.01161 | -0.0898 | 57.8898
3 | 0.7263 | 0.0127 | -0.0889 | 57.189
3.5 | 0.7784 | 0.01451 | -0.0876 | 53.6458

## 21. Re 250k Mach 0.25 (1)
BIGFOIL.COM POLAR EXPORT
MID 012
MID 012 |  |  |  | Cl Max: | 0.621 | at alpha= | 1.5 | deg
JavaFoil+Calcfoil stall+Eppler ext transition |  |  |  | L/D Max: | 79.386 | at alpha= | 0 | deg
Re: | 250000 |  |  | Cd Min: | 0.00563 | at alpha= | 0 | deg
Mach: | 0.25 |  |  | Cl=0 at alpha= | -3.9062 | deg
|  |  |  | @ Cl=0.1, Cd= | 0.05083
|  |  |  | @ Cl=0.4, Cd= | 0.05083
|  |  |  | @ Cl=0.6, Cd= | 0.05083
alpha (deg) | Cl | Cd | Cm | Cl/Cd
-20 | -0.087 | 0.26738 | -0.041 | -0.324
-19.5 | -0.084 | 0.24832 | -0.041 | -0.338
-19 | -0.081 | 0.2304 | -0.041 | -0.353
-18.5 | -0.079 | 0.21092 | -0.041 | -0.373
-18 | -0.076 | 0.196 | -0.04 | -0.389
-17.5 | -0.074 | 0.18209 | -0.04 | -0.404
-17 | -0.071 | 0.1822 | -0.039 | -0.389
-16.5 | -0.068 | 0.16909 | -0.039 | -0.403
-16 | -0.066 | 0.16017 | -0.038 | -0.409
-15.5 | -0.063 | 0.15008 | -0.038 | -0.419
-15 | -0.06 | 0.13717 | -0.038 | -0.439
-14.5 | -0.058 | 0.19285 | -0.038 | -0.299
-14 | -0.055 | 0.17422 | -0.037 | -0.315
-13.5 | -0.052 | 0.15641 | -0.037 | -0.334
-13 | -0.05 | 0.14425 | -0.037 | -0.344
-12.5 | -0.047 | 0.13185 | -0.036 | -0.356
-12 | -0.044 | 0.11996 | -0.036 | -0.368
-11.5 | -0.041 | 0.11224 | -0.035 | -0.37
-11 | -0.039 | 0.10202 | -0.035 | -0.38
-10.5 | -0.036 | 0.09399 | -0.035 | -0.384
-10 | -0.033 | 0.08616 | -0.035 | -0.388
-9.5 | -0.031 | 0.08057 | -0.034 | -0.381
-9 | -0.028 | 0.07376 | -0.034 | -0.379
-8.5 | -0.025 | 0.06839 | -0.034 | -0.369
-8 | -0.023 | 0.07869 | -0.033 | -0.286
-7.5 | -0.02 | 0.07099 | -0.033 | -0.279
-7 | -0.017 | 0.06425 | -0.032 | -0.266
-6.5 | -0.014 | 0.05873 | -0.032 | -0.245
-6 | -0.012 | 0.0535 | -0.031 | -0.218
-5.5 | -0.009 | 0.05009 | -0.031 | -0.178
-5 | -0.006 | 0.04616 | -0.031 | -0.134
-4.5 | -0.003 | 0.04779 | -0.03 | -0.072
-4 | -0.003 | 0.04332 | -0.029 | -0.06
-3.5 | 0.013 | 0.04006 | -0.029 | 0.33
-3 | 0.045 | 0.03784 | -0.028 | 1.197
-2.5 | 0.091 | 0.03766 | -0.028 | 2.429
-2 | 0.146 | 0.03482 | -0.027 | 4.2
-1.5 | 0.203 | 0.03311 | -0.026 | 6.144
-1 | 0.258 | 0.03156 | -0.027 | 8.173
-0.5 | 0.309 | 0.03078 | -0.026 | 10.039
0 | 0.447 | 0.00563 | -0.028 | 79.386
0.5 | 0.505 | 0.00893 | -0.09 | 56.613
1 | 0.563 | 0.00848 | -0.09 | 66.442
1.5 | 0.621 | 0.00896 | -0.09 | 69.3
2 | 0.54 | 0.03026 | -0.024 | 17.856
2.5 | 0.578 | 0.03147 | -0.024 | 18.371
3 | 0.601 | 0.0332 | -0.024 | 18.089
3.5 | 0.597 | 0.03512 | -0.025 | 17.007
4 | 0.559 | 0.03726 | -0.026 | 14.997
4.5 | 0.481 | 0.03834 | -0.026 | 12.543
5 | 0.371 | 0.04184 | -0.026 | 8.856
5.5 | 0.241 | 0.04531 | -0.027 | 5.31
6 | 0.054 | 0.04994 | -0.028 | 1.075
6.5 | 0.056 | 0.05083 | -0.028 | 1.109

## 22. Re 250k Mach 0.25 (2)
BIGFOIL.COM POLAR EXPORT
MID 012
MID 012 |  |  |  | Cl Max: | 1.2806 | at alpha= | 20 | deg
XFOIL ncrit=9 |  |  |  | L/D Max: | 91.0472 | at alpha= | 1.5 | deg
Re: | 250000 |  |  | Cd Min: | 0.31311 | at alpha= | 20 | deg
Mach: | 0.25 |  |  | Cl=0 at alpha= | -2.6689 | deg
|  |  |  | @ Cl=0.1, Cd= | 0.024259
|  |  |  | @ Cl=0.4, Cd= | 0.009121
|  |  |  | @ Cl=0.6, Cd= | 0.0068077
alpha (deg) | Cl | Cd | Cm | Cl/Cd
-20 | -0.8637 | 0.27139 | 0.0919 | -3.1825
-19.5 | -0.845 | 0.26466 | 0.0875 | -3.1928
-19 | -0.8261 | 0.25792 | 0.0831 | -3.2029
-18.5 | -0.8065 | 0.25138 | 0.0788 | -3.2083
-18 | -0.7862 | 0.24564 | 0.0741 | -3.2006
-17.5 | -0.7673 | 0.24035 | 0.0693 | -3.1924
-17 | -0.7493 | 0.23495 | 0.0647 | -3.1892
-16.5 | -0.7321 | 0.22935 | 0.0603 | -3.1921
-15.5 | -0.6981 | 0.21037 | 0.0543 | -3.3184
-15 | -0.6827 | 0.20222 | 0.0517 | -3.376
-14.5 | -0.6666 | 0.19523 | 0.0484 | -3.4144
-14 | -0.6505 | 0.18833 | 0.0452 | -3.454
-13.5 | -0.6348 | 0.18147 | 0.0421 | -3.4981
-13 | -0.6195 | 0.17465 | 0.039 | -3.5471
-12.5 | -0.6043 | 0.16781 | 0.0361 | -3.6011
-12 | -0.5896 | 0.16101 | 0.0332 | -3.6619
-11.5 | -0.575 | 0.15422 | 0.0304 | -3.7284
-11 | -0.5607 | 0.14748 | 0.0277 | -3.8019
-10.5 | -0.5464 | 0.14076 | 0.025 | -3.8818
-10 | -0.5321 | 0.13412 | 0.0223 | -3.9673
-9.5 | -0.5175 | 0.12755 | 0.0196 | -4.0572
-9 | -0.5025 | 0.1211 | 0.0167 | -4.1495
-8.5 | -0.4867 | 0.11483 | 0.0137 | -4.2384
-8 | -0.4694 | 0.10905 | 0.0102 | -4.3044
-7.5 | -0.4513 | 0.10423 | 0.0058 | -4.3298
-7 | -0.4315 | 0.09959 | -0.0003 | -4.3328
-6.5 | -0.4001 | 0.09339 | -0.0084 | -4.2842
-6 | -0.3634 | 0.08637 | -0.0169 | -4.2075
-5.5 | -0.3344 | 0.07647 | -0.0234 | -4.373
-5 | -0.3076 | 0.06819 | -0.026 | -4.5109
-4.5 | -0.2634 | 0.06085 | -0.0339 | -4.3287
-4 | -0.208 | 0.05339 | -0.0437 | -3.8959
-3.5 | -0.1393 | 0.04565 | -0.0548 | -3.0515
-3 | -0.049 | 0.03862 | -0.0673 | -1.2688
-2.5 | 0.025 | 0.02986 | -0.076 | 0.83724
-2 | 0.0934 | 0.02477 | -0.0801 | 3.7707
-1.5 | 0.1635 | 0.01934 | -0.0844 | 8.454
-0.5 | 0.3114 | 0.01115 | -0.0877 | 27.9283
0 | 0.3878 | 0.00949 | -0.0914 | 40.8641
0.5 | 0.4731 | 0.00691 | -0.0975 | 68.466
1 | 0.5549 | 0.00688 | -0.1025 | 80.6541
1.5 | 0.6173 | 0.00678 | -0.1023 | 91.0472
2 | 0.6514 | 0.00756 | -0.094 | 86.164
2.5 | 0.6914 | 0.01173 | -0.092 | 58.9429
3 | 0.7472 | 0.01293 | -0.0908 | 57.7881
3.5 | 0.8005 | 0.01494 | -0.0894 | 53.581
4 | 0.853 | 0.01799 | -0.0868 | 47.4152
4.5 | 0.909 | 0.02442 | -0.0832 | 37.2236
5 | 0.9773 | 0.03132 | -0.0778 | 31.2037
5.5 | 1.0085 | 0.04108 | -0.0769 | 24.5497
6 | 1.0347 | 0.05137 | -0.0754 | 20.1421
6.5 | 1.0683 | 0.05607 | -0.0721 | 19.053
7 | 1.0777 | 0.06593 | -0.0716 | 16.3461
7.5 | 1.0725 | 0.07584 | -0.0724 | 14.1416
8 | 1.0533 | 0.08604 | -0.0757 | 12.242
8.5 | 1.0402 | 0.10182 | -0.0907 | 10.2161
9 | 1.0325 | 0.11398 | -0.0978 | 9.0586
9.5 | 1.0273 | 0.1246 | -0.1022 | 8.2448
10 | 1.0206 | 0.13514 | -0.1048 | 7.5522
10.5 | 1.0126 | 0.14804 | -0.1095 | 6.84
11 | 1.0177 | 0.15844 | -0.1143 | 6.4233
11.5 | 1.0249 | 0.16842 | -0.1191 | 6.0854
12 | 1.0347 | 0.17797 | -0.1241 | 5.8139
12.5 | 1.0462 | 0.1871 | -0.1296 | 5.5917
13 | 1.0576 | 0.19597 | -0.1353 | 5.3967
13.5 | 1.0706 | 0.20489 | -0.1401 | 5.2252
14 | 1.0843 | 0.21367 | -0.1447 | 5.0746
14.5 | 1.0988 | 0.22232 | -0.1493 | 4.9424
15 | 1.1139 | 0.23085 | -0.1538 | 4.8252
15.5 | 1.1297 | 0.23922 | -0.1584 | 4.7224
16 | 1.1459 | 0.24748 | -0.163 | 4.6303
16.5 | 1.1624 | 0.25563 | -0.1675 | 4.5472
17 | 1.179 | 0.26364 | -0.1721 | 4.472
17.5 | 1.1955 | 0.27158 | -0.1763 | 4.402
18 | 1.212 | 0.28077 | -0.1791 | 4.3167
18.5 | 1.2287 | 0.29304 | -0.1826 | 4.1929
19 | 1.2459 | 0.30031 | -0.188 | 4.1487
19.5 | 1.2632 | 0.30714 | -0.1936 | 4.1128
20 | 1.2806 | 0.31311 | -0.1998 | 4.0899

## 23. Re 250k Mach 0.50 (1)
BIGFOIL.COM POLAR EXPORT
MID 012
MID 012 |  |  |  | Cl Max: | 1.22 | at alpha= | 20 | deg
JavaFoil+Calcfoil stall+Eppler ext transition |  |  |  | L/D Max: | 82.336 | at alpha= | 0 | deg
Re: | 250000 |  |  | Cd Min: | 0.00606 | at alpha= | 0 | deg
Mach: | 0.5 |  |  | Cl=0 at alpha= | -3.8654 | deg
|  |  |  | @ Cl=0.1, Cd= | 0.035811
|  |  |  | @ Cl=0.4, Cd= | 0.022173
|  |  |  | @ Cl=0.6, Cd= | 0.00923
alpha (deg) | Cl | Cd | Cm | Cl/Cd
-20 | -0.825 | 0.2499 | -0.057 | -3.302
-19.5 | -0.801 | 0.24511 | -0.056 | -3.266
-19 | -0.776 | 0.24035 | -0.056 | -3.228
-18.5 | -0.751 | 0.23593 | -0.056 | -3.184
-18 | -0.726 | 0.23108 | -0.056 | -3.144
-17.5 | -0.7 | 0.21532 | -0.053 | -3.251
-17 | -0.675 | 0.21031 | -0.053 | -3.209
-16.5 | -0.65 | 0.2057 | -0.053 | -3.159
-16 | -0.625 | 0.20122 | -0.052 | -3.105
-15.5 | -0.6 | 0.19686 | -0.052 | -3.046
-15 | -0.574 | 0.19306 | -0.052 | -2.976
-14.5 | -0.548 | 0.18003 | -0.049 | -3.044
-14 | -0.523 | 0.1723 | -0.048 | -3.033
-13.5 | -0.497 | 0.16889 | -0.048 | -2.944
-13 | -0.472 | 0.16675 | -0.048 | -2.83
-12.5 | -0.446 | 0.16316 | -0.048 | -2.736
-12 | -0.421 | 0.15944 | -0.048 | -2.64
-11.5 | -0.395 | 0.14628 | -0.044 | -2.698
-11 | -0.369 | 0.14107 | -0.044 | -2.616
-10.5 | -0.343 | 0.13924 | -0.044 | -2.466
-10 | -0.318 | 0.12998 | -0.044 | -2.444
-9.5 | -0.292 | 0.12699 | -0.044 | -2.299
-9 | -0.266 | 0.12484 | -0.044 | -2.133
-8.5 | -0.24 | 0.11816 | -0.04 | -2.032
-8 | -0.214 | 0.11483 | -0.04 | -1.867
-7.5 | -0.189 | 0.1112 | -0.04 | -1.695
-7 | -0.163 | 0.10844 | -0.04 | -1.5
-6.5 | -0.137 | 0.10316 | -0.04 | -1.325
-6 | -0.111 | 0.08002 | -0.038 | -1.384
-5.5 | -0.085 | 0.05594 | -0.038 | -1.516
-5 | -0.059 | 0.04813 | -0.037 | -1.223
-4.5 | -0.033 | 0.04275 | -0.037 | -0.769
-4 | -0.007 | 0.05018 | -0.036 | -0.138
-3.5 | 0.019 | 0.042 | -0.036 | 0.454
-3 | 0.045 | 0.03832 | -0.035 | 1.176
-2.5 | 0.071 | 0.0356 | -0.034 | 1.996
-2 | 0.097 | 0.0359 | -0.032 | 2.703
-1.5 | 0.123 | 0.03513 | -0.031 | 3.501
-1 | 0.278 | 0.03257 | -0.03 | 8.546
-0.5 | 0.343 | 0.03145 | -0.029 | 10.915
0 | 0.499 | 0.00606 | -0.031 | 82.336
0.5 | 0.565 | 0.00923 | -0.101 | 61.202
1 | 0.63 | 0.00923 | -0.101 | 68.216
1.5 | 0.694 | 0.00971 | -0.101 | 71.473
2 | 0.602 | 0.03027 | -0.027 | 19.901
2.5 | 0.635 | 0.03173 | -0.027 | 20.028
3 | 0.588 | 0.03342 | -0.028 | 17.589
3.5 | 0.382 | 0.03545 | -0.03 | 10.78
4 | 0.408 | 0.03867 | -0.03 | 10.551
4.5 | 0.434 | 0.04071 | -0.032 | 10.655
5 | 0.46 | 0.04426 | -0.034 | 10.384
5.5 | 0.485 | 0.05646 | -0.034 | 8.595
6 | 0.511 | 0.05045 | -0.035 | 10.132
6.5 | 0.537 | 0.06193 | -0.036 | 8.666
7 | 0.563 | 0.10308 | -0.038 | 5.458
7.5 | 0.588 | 0.10531 | -0.038 | 5.584
8 | 0.614 | 0.11066 | -0.038 | 5.545
8.5 | 0.64 | 0.1198 | -0.041 | 5.338
9 | 0.665 | 0.12053 | -0.041 | 5.516
9.5 | 0.69 | 0.12348 | -0.041 | 5.589
10 | 0.715 | 0.12787 | -0.041 | 5.595
10.5 | 0.742 | 0.14249 | -0.045 | 5.207
11 | 0.767 | 0.14803 | -0.045 | 5.181
11.5 | 0.792 | 0.15071 | -0.045 | 5.256
12 | 0.819 | 0.16737 | -0.049 | 4.892
12.5 | 0.844 | 0.17084 | -0.049 | 4.939
13 | 0.869 | 0.17442 | -0.049 | 4.981
13.5 | 0.895 | 0.18526 | -0.052 | 4.833
14 | 0.92 | 0.18875 | -0.052 | 4.876
14.5 | 0.945 | 0.19255 | -0.053 | 4.908
15 | 0.97 | 0.19984 | -0.053 | 4.854
15.5 | 0.997 | 0.21308 | -0.055 | 4.677
16 | 1.021 | 0.21749 | -0.055 | 4.695
16.5 | 1.046 | 0.21943 | -0.056 | 4.765
17 | 1.072 | 0.22889 | -0.058 | 4.685
17.5 | 1.096 | 0.23345 | -0.058 | 4.697
18 | 1.121 | 0.24367 | -0.058 | 4.599
18.5 | 1.147 | 0.25066 | -0.06 | 4.578
19 | 1.171 | 0.25556 | -0.06 | 4.583
19.5 | 1.195 | 0.26489 | -0.06 | 4.512
20 | 1.22 | 0.26754 | -0.061 | 4.559

## 24. Re 250k Mach 0.50 (2)
BIGFOIL.COM POLAR EXPORT
MID 012
MID 012 |  |  |  | Cl Max: | 0.9589 | at alpha= | 4 | deg
XFOIL ncrit=9 |  |  |  | L/D Max: | 96.7701 | at alpha= | 1.5 | deg
Re: | 250000 |  |  | Cd Min: | 0.0207 | at alpha= | 4 | deg
Mach: | 0.5 |  |  | Cl=0 at alpha= | -99 | deg
|  |  |  | @ Cl=0.1, Cd= | 0.00948
|  |  |  | @ Cl=0.4, Cd= | 0.00948
|  |  |  | @ Cl=0.6, Cd= | 0.007452
alpha (deg) | Cl | Cd | Cm | Cl/Cd
0 | 0.4797 | 0.00948 | -0.1117 | 50.6013
1 | 0.628 | 0.00698 | -0.1138 | 89.9713
1.5 | 0.6861 | 0.00709 | -0.1106 | 96.7701
2 | 0.7264 | 0.00869 | -0.1028 | 83.5903
2.5 | 0.7768 | 0.01228 | -0.1011 | 63.2573
3 | 0.8394 | 0.01402 | -0.0991 | 59.8716
3.5 | 0.8978 | 0.01677 | -0.0962 | 53.5361
4 | 0.9589 | 0.0207 | -0.0922 | 46.3237

## 25. Re 500k Mach 0.00 (1)
BIGFOIL.COM POLAR EXPORT
MID 012
MID 012 |  |  |  | Cl Max: | 0.601 | at alpha= | 1.5 | deg
JavaFoil+Calcfoil stall+Eppler ext transition |  |  |  | L/D Max: | 99.396 | at alpha= | 0 | deg
Re: | 500000 |  |  | Cd Min: | 0.00435 | at alpha= | 0 | deg
Mach: | 0 |  |  | Cl=0 at alpha= | -3.8846 | deg
|  |  |  | @ Cl=0.1, Cd= | 0.032897
|  |  |  | @ Cl=0.4, Cd= | 0.04605
|  |  |  | @ Cl=0.6, Cd= | 0.04605
alpha (deg) | Cl | Cd | Cm | Cl/Cd
-11 | -0.018 | 0.08333 | -0.034 | -0.218
-10.5 | -0.02 | 0.07758 | -0.034 | -0.257
-10 | -0.022 | 0.07385 | -0.033 | -0.297
-9.5 | -0.024 | 0.06905 | -0.033 | -0.35
-9 | -0.027 | 0.0644 | -0.033 | -0.413
-8.5 | -0.029 | 0.06729 | -0.032 | -0.435
-8 | -0.032 | 0.0566 | -0.032 | -0.566
-7.5 | -0.035 | 0.05815 | -0.032 | -0.6
-7 | -0.038 | 0.05414 | -0.032 | -0.693
-6.5 | -0.04 | 0.05049 | -0.031 | -0.785
-6 | -0.041 | 0.04726 | -0.03 | -0.859
-5.5 | -0.039 | 0.04394 | -0.03 | -0.892
-5 | -0.034 | 0.04144 | -0.03 | -0.816
-4.5 | -0.023 | 0.03908 | -0.03 | -0.598
-4 | -0.006 | 0.03875 | -0.029 | -0.155
-3.5 | 0.02 | 0.03616 | -0.028 | 0.551
-3 | 0.055 | 0.03426 | -0.028 | 1.609
-2.5 | 0.099 | 0.03291 | -0.027 | 3.001
-2 | 0.148 | 0.03225 | -0.027 | 4.596
-1.5 | 0.2 | 0.03082 | -0.026 | 6.494
-1 | 0.251 | 0.02987 | -0.026 | 8.401
-0.5 | 0.3 | 0.02937 | -0.025 | 10.199
0 | 0.433 | 0.00435 | -0.028 | 99.396
0.5 | 0.489 | 0.0075 | -0.088 | 65.222
1 | 0.545 | 0.00693 | -0.088 | 78.702
1.5 | 0.601 | 0.00738 | -0.088 | 81.441
2 | 0.524 | 0.02968 | -0.024 | 17.643
2.5 | 0.561 | 0.0307 | -0.024 | 18.284
3 | 0.588 | 0.032 | -0.023 | 18.374
3.5 | 0.598 | 0.03356 | -0.024 | 17.815
4 | 0.588 | 0.03418 | -0.025 | 17.191
4.5 | 0.557 | 0.03624 | -0.026 | 15.364
5 | 0.51 | 0.03859 | -0.026 | 13.204
5.5 | 0.453 | 0.0413 | -0.026 | 10.958
6 | 0.393 | 0.04286 | -0.027 | 9.163
6.5 | 0.332 | 0.04605 | -0.028 | 7.213

## 26. Re 500k Mach 0.00 (2)
BIGFOIL.COM POLAR EXPORT
MID 012
MID 012 |  |  |  | Cl Max: | 1.1674 | at alpha= | 17.5 | deg
XFOIL ncrit=9 |  |  |  | L/D Max: | 117.342 | at alpha= | 1 | deg
Re: | 500000 |  |  | Cd Min: | 0.26722 | at alpha= | 17.5 | deg
Mach: | 0 |  |  | Cl=0 at alpha= | -99 | deg
|  |  |  | @ Cl=0.1, Cd= | 0.0068
|  |  |  | @ Cl=0.4, Cd= | 0.0068
|  |  |  | @ Cl=0.6, Cd= | 0.0078595
alpha (deg) | Cl | Cd | Cm | Cl/Cd
0 | 0.4348 | 0.0068 | -0.0989 | 63.9412
0.5 | 0.4886 | 0.00452 | -0.0987 | 108.0973
1 | 0.5386 | 0.00459 | -0.0969 | 117.342
1.5 | 0.575 | 0.00608 | -0.0916 | 94.5724
2 | 0.6208 | 0.00934 | -0.0912 | 66.4668
2.5 | 0.6754 | 0.00983 | -0.0908 | 68.708
3 | 0.7294 | 0.01083 | -0.09 | 67.35
3.5 | 0.7797 | 0.01351 | -0.0883 | 57.7128
4.5 | 0.8846 | 0.02131 | -0.0837 | 41.511
5 | 0.9346 | 0.02554 | -0.0819 | 36.5936
5.5 | 0.9689 | 0.03734 | -0.0794 | 25.948
6 | 1.0054 | 0.04459 | -0.0766 | 22.5477
6.5 | 1.0426 | 0.05107 | -0.0739 | 20.4151
7 | 1.0662 | 0.06038 | -0.0719 | 17.6582
7.5 | 1.075 | 0.07086 | -0.0716 | 15.1708
8 | 1.0679 | 0.08198 | -0.0739 | 13.0263
8.5 | 1.0422 | 0.09469 | -0.083 | 11.0064
9 | 1.0308 | 0.10935 | -0.0948 | 9.4266
9.5 | 1.0237 | 0.12141 | -0.1012 | 8.4318
10 | 1.0202 | 0.13264 | -0.1064 | 7.6915
10.5 | 1.0193 | 0.14337 | -0.111 | 7.1096
11 | 1.0208 | 0.15372 | -0.1153 | 6.6406
11.5 | 1.0252 | 0.16373 | -0.1196 | 6.2615
12 | 1.0307 | 0.17347 | -0.1238 | 5.9417
12.5 | 1.0383 | 0.18288 | -0.128 | 5.6775
13 | 1.0472 | 0.19201 | -0.1322 | 5.4539
13.5 | 1.0576 | 0.20095 | -0.1363 | 5.263
14 | 1.0695 | 0.20969 | -0.1406 | 5.1004
14.5 | 1.0823 | 0.21819 | -0.1448 | 4.9604
15 | 1.0957 | 0.22653 | -0.1491 | 4.8369
15.5 | 1.1099 | 0.23468 | -0.1534 | 4.7294
16 | 1.1244 | 0.24268 | -0.1578 | 4.6333
16.5 | 1.1392 | 0.25049 | -0.1621 | 4.5479
17 | 1.1539 | 0.25812 | -0.1662 | 4.4704
17.5 | 1.1674 | 0.26722 | -0.1688 | 4.3687

## 27. Re 500k Mach 0.10 (1)
BIGFOIL.COM POLAR EXPORT
MID 012
MID 012 |  |  |  | Cl Max: | 0.604 | at alpha= | 1.5 | deg
JavaFoil+Calcfoil stall+Eppler ext transition |  |  |  | L/D Max: | 99.563 | at alpha= | 0 | deg
Re: | 500000 |  |  | Cd Min: | 0.00437 | at alpha= | 0 | deg
Mach: | 0.1 |  |  | Cl=0 at alpha= | -3.88 | deg
|  |  |  | @ Cl=0.1, Cd= | 0.032885
|  |  |  | @ Cl=0.4, Cd= | 0.04636
|  |  |  | @ Cl=0.6, Cd= | 0.04636
alpha (deg) | Cl | Cd | Cm | Cl/Cd
-11 | -0.007 | 0.08378 | -0.034 | -0.08
-10.5 | -0.009 | 0.07849 | -0.034 | -0.11
-10 | -0.011 | 0.07341 | -0.034 | -0.146
-9.5 | -0.013 | 0.0694 | -0.034 | -0.189
-9 | -0.016 | 0.06515 | -0.033 | -0.241
-8.5 | -0.019 | 0.06086 | -0.033 | -0.306
-8 | -0.022 | 0.06318 | -0.032 | -0.346
-7.5 | -0.025 | 0.05335 | -0.032 | -0.473
-7 | -0.029 | 0.05472 | -0.031 | -0.523
-6.5 | -0.032 | 0.05106 | -0.031 | -0.622
-6 | -0.034 | 0.0475 | -0.031 | -0.715
-5.5 | -0.034 | 0.04408 | -0.03 | -0.772
-5 | -0.03 | 0.04127 | -0.03 | -0.735
-4.5 | -0.022 | 0.03894 | -0.03 | -0.554
-4 | -0.006 | 0.0387 | -0.029 | -0.147
-3.5 | 0.019 | 0.03643 | -0.029 | 0.528
-3 | 0.054 | 0.03477 | -0.028 | 1.557
-2.5 | 0.098 | 0.03291 | -0.028 | 2.979
-2 | 0.148 | 0.03229 | -0.027 | 4.588
-1.5 | 0.201 | 0.03087 | -0.026 | 6.503
-1 | 0.252 | 0.02992 | -0.026 | 8.423
-0.5 | 0.301 | 0.02939 | -0.026 | 10.244
0 | 0.435 | 0.00437 | -0.028 | 99.563
0.5 | 0.492 | 0.00751 | -0.088 | 65.495
1 | 0.548 | 0.00697 | -0.088 | 78.659
1.5 | 0.604 | 0.0074 | -0.088 | 81.696
2 | 0.526 | 0.02968 | -0.025 | 17.729
2.5 | 0.564 | 0.03071 | -0.024 | 18.366
3 | 0.59 | 0.03209 | -0.024 | 18.384
3.5 | 0.598 | 0.03366 | -0.024 | 17.775
4 | 0.585 | 0.03484 | -0.025 | 16.789
4.5 | 0.549 | 0.03613 | -0.026 | 15.2
5 | 0.496 | 0.0389 | -0.027 | 12.742
5.5 | 0.432 | 0.04169 | -0.027 | 10.364
6 | 0.366 | 0.0431 | -0.028 | 8.503
6.5 | 0.301 | 0.04636 | -0.028 | 6.495

## 28. Re 500k Mach 0.10 (2)
BIGFOIL.COM POLAR EXPORT
MID 012
MID 012 |  |  |  | Cl Max: | 0.7836 | at alpha= | 3.5 | deg
XFOIL ncrit=9 |  |  |  | L/D Max: | 117.609 | at alpha= | 1 | deg
Re: | 500000 |  |  | Cd Min: | 0.01365 | at alpha= | 3.5 | deg
Mach: | 0.1 |  |  | Cl=0 at alpha= | -99 | deg
|  |  |  | @ Cl=0.1, Cd= | 0.00681
|  |  |  | @ Cl=0.4, Cd= | 0.00681
|  |  |  | @ Cl=0.6, Cd= | 0.0076558
alpha (deg) | Cl | Cd | Cm | Cl/Cd
0 | 0.4369 | 0.00681 | -0.0994 | 64.1557
1 | 0.541 | 0.0046 | -0.0972 | 117.6087
1.5 | 0.578 | 0.0061 | -0.092 | 94.7541
2 | 0.6241 | 0.00936 | -0.0917 | 66.6774
2.5 | 0.679 | 0.00985 | -0.0912 | 68.934
3 | 0.7333 | 0.01086 | -0.0903 | 67.523
3.5 | 0.7836 | 0.01365 | -0.0886 | 57.4066

## 29. Re 500k Mach 0.25 (1)
BIGFOIL.COM POLAR EXPORT
MID 012
MID 012 |  |  |  | Cl Max: | 0.621 | at alpha= | 1.5 | deg
JavaFoil+Calcfoil stall+Eppler ext transition |  |  |  | L/D Max: | 100.778 | at alpha= | 0 | deg
Re: | 500000 |  |  | Cd Min: | 0.00443 | at alpha= | 0 | deg
Mach: | 0.25 |  |  | Cl=0 at alpha= | -3.9062 | deg
|  |  |  | @ Cl=0.1, Cd= | 0.04763
|  |  |  | @ Cl=0.4, Cd= | 0.04763
|  |  |  | @ Cl=0.6, Cd= | 0.04763
alpha (deg) | Cl | Cd | Cm | Cl/Cd
-20 | -0.087 | 0.22828 | -0.043 | -0.38
-19.5 | -0.084 | 0.21312 | -0.042 | -0.394
-19 | -0.081 | 0.20362 | -0.042 | -0.4
-18.5 | -0.079 | 0.18926 | -0.042 | -0.416
-18 | -0.076 | 0.17581 | -0.042 | -0.433
-17.5 | -0.074 | 0.16323 | -0.041 | -0.451
-17 | -0.071 | 0.16044 | -0.041 | -0.442
-16.5 | -0.068 | 0.15308 | -0.04 | -0.446
-16 | -0.066 | 0.14174 | -0.04 | -0.463
-15.5 | -0.063 | 0.13567 | -0.04 | -0.464
-15 | -0.06 | 0.12538 | -0.039 | -0.481
-14.5 | -0.058 | 0.11925 | -0.039 | -0.483
-14 | -0.055 | 0.11103 | -0.039 | -0.495
-13.5 | -0.052 | 0.1044 | -0.038 | -0.501
-13 | -0.05 | 0.09961 | -0.038 | -0.498
-12.5 | -0.047 | 0.09508 | -0.038 | -0.493
-12 | -0.044 | 0.08935 | -0.038 | -0.495
-11.5 | -0.042 | 0.09894 | -0.037 | -0.42
-11 | -0.039 | 0.09095 | -0.037 | -0.427
-10.5 | -0.036 | 0.08413 | -0.036 | -0.429
-10 | -0.033 | 0.07749 | -0.036 | -0.431
-9.5 | -0.031 | 0.07259 | -0.035 | -0.423
-9 | -0.028 | 0.0671 | -0.035 | -0.417
-8.5 | -0.025 | 0.06252 | -0.035 | -0.404
-8 | -0.023 | 0.05826 | -0.034 | -0.387
-7.5 | -0.02 | 0.05492 | -0.034 | -0.361
-7 | -0.017 | 0.05096 | -0.033 | -0.335
-6.5 | -0.014 | 0.05276 | -0.033 | -0.272
-6 | -0.012 | 0.04931 | -0.032 | -0.236
-5.5 | -0.009 | 0.04519 | -0.032 | -0.197
-5 | -0.006 | 0.04248 | -0.031 | -0.146
-4.5 | -0.003 | 0.03971 | -0.031 | -0.087
-4 | -0.003 | 0.03989 | -0.03 | -0.066
-3.5 | 0.013 | 0.03731 | -0.03 | 0.354
-3 | 0.045 | 0.03508 | -0.028 | 1.291
-2.5 | 0.091 | 0.03316 | -0.028 | 2.758
-2 | 0.146 | 0.03261 | -0.027 | 4.485
-1.5 | 0.203 | 0.03123 | -0.027 | 6.514
-1 | 0.258 | 0.03003 | -0.027 | 8.588
-0.5 | 0.309 | 0.02948 | -0.027 | 10.482
0 | 0.447 | 0.00443 | -0.029 | 100.778
0.5 | 0.505 | 0.00761 | -0.09 | 66.45
1 | 0.563 | 0.00712 | -0.09 | 79.119
1.5 | 0.621 | 0.00762 | -0.09 | 81.519
2 | 0.54 | 0.02969 | -0.025 | 18.205
2.5 | 0.578 | 0.03072 | -0.024 | 18.823
3 | 0.601 | 0.03214 | -0.024 | 18.687
3.5 | 0.597 | 0.03385 | -0.025 | 17.644
4 | 0.559 | 0.03439 | -0.026 | 16.247
4.5 | 0.481 | 0.03659 | -0.027 | 13.147
5 | 0.371 | 0.03956 | -0.027 | 9.367
5.5 | 0.241 | 0.04109 | -0.028 | 5.855
6 | 0.054 | 0.04379 | -0.029 | 1.226
6.5 | 0.056 | 0.04763 | -0.03 | 1.184

## 30. Re 500k Mach 0.25 (2)
BIGFOIL.COM POLAR EXPORT
MID 012
MID 012 |  |  |  | Cl Max: | 0.8051 | at alpha= | 3.5 | deg
XFOIL ncrit=9 |  |  |  | L/D Max: | 118.991 | at alpha= | 1 | deg
Re: | 500000 |  |  | Cd Min: | 0.01452 | at alpha= | 3.5 | deg
Mach: | 0.25 |  |  | Cl=0 at alpha= | -99 | deg
|  |  |  | @ Cl=0.1, Cd= | 0.00682
|  |  |  | @ Cl=0.4, Cd= | 0.00682
|  |  |  | @ Cl=0.6, Cd= | 0.0065796
alpha (deg) | Cl | Cd | Cm | Cl/Cd
0 | 0.4511 | 0.00682 | -0.1024 | 66.1437
0.5 | 0.5031 | 0.00456 | -0.1012 | 110.3289
1 | 0.5545 | 0.00466 | -0.0991 | 118.9914
1.5 | 0.5944 | 0.0062 | -0.0944 | 95.871
2 | 0.6419 | 0.00942 | -0.094 | 68.1423
2.5 | 0.6986 | 0.00995 | -0.0934 | 70.2111
3 | 0.7546 | 0.01108 | -0.0924 | 68.1047
3.5 | 0.8051 | 0.01452 | -0.0902 | 55.4477

## 31. Re 500k Mach 0.50 (1)
BIGFOIL.COM POLAR EXPORT
MID 012
MID 012 |  |  |  | Cl Max: | 1.22 | at alpha= | 20 | deg
JavaFoil+Calcfoil stall+Eppler ext transition |  |  |  | L/D Max: | 102.043 | at alpha= | 0 | deg
Re: | 500000 |  |  | Cd Min: | 0.00489 | at alpha= | 0 | deg
Mach: | 0.5 |  |  | Cl=0 at alpha= | -3.8654 | deg
|  |  |  | @ Cl=0.1, Cd= | 0.033059
|  |  |  | @ Cl=0.4, Cd= | 0.020838
|  |  |  | @ Cl=0.6, Cd= | 0.0078161
alpha (deg) | Cl | Cd | Cm | Cl/Cd
-20 | -0.825 | 0.21401 | -0.057 | -3.855
-19.5 | -0.801 | 0.20917 | -0.056 | -3.828
-19 | -0.776 | 0.20437 | -0.056 | -3.797
-18.5 | -0.751 | 0.19985 | -0.056 | -3.759
-18 | -0.726 | 0.19503 | -0.056 | -3.725
-17.5 | -0.7 | 0.1856 | -0.053 | -3.772
-17 | -0.675 | 0.17609 | -0.053 | -3.832
-16.5 | -0.65 | 0.17153 | -0.053 | -3.789
-16 | -0.625 | 0.1671 | -0.052 | -3.739
-15.5 | -0.6 | 0.16278 | -0.052 | -3.684
-15 | -0.574 | 0.15891 | -0.052 | -3.615
-14.5 | -0.548 | 0.15397 | -0.049 | -3.56
-14 | -0.523 | 0.14739 | -0.048 | -3.546
-13.5 | -0.497 | 0.14393 | -0.048 | -3.455
-13 | -0.472 | 0.14008 | -0.048 | -3.369
-12.5 | -0.446 | 0.13648 | -0.048 | -3.271
-12 | -0.421 | 0.13279 | -0.048 | -3.17
-11.5 | -0.395 | 0.12308 | -0.045 | -3.207
-11 | -0.369 | 0.12067 | -0.044 | -3.059
-10.5 | -0.343 | 0.11373 | -0.044 | -3.02
-10 | -0.318 | 0.11023 | -0.044 | -2.883
-9.5 | -0.292 | 0.10731 | -0.044 | -2.722
-9 | -0.266 | 0.10525 | -0.044 | -2.53
-8.5 | -0.24 | 0.09793 | -0.041 | -2.453
-8 | -0.214 | 0.09513 | -0.041 | -2.254
-7.5 | -0.189 | 0.09174 | -0.041 | -2.055
-7 | -0.163 | 0.08916 | -0.041 | -1.825
-6.5 | -0.137 | 0.08406 | -0.041 | -1.627
-6 | -0.111 | 0.0682 | -0.039 | -1.624
-5.5 | -0.085 | 0.05018 | -0.038 | -1.69
-5 | -0.059 | 0.04373 | -0.038 | -1.346
-4.5 | -0.033 | 0.03962 | -0.038 | -0.83
-4 | -0.007 | 0.03755 | -0.037 | -0.184
-3.5 | 0.019 | 0.03829 | -0.036 | 0.498
-3 | 0.045 | 0.03542 | -0.035 | 1.272
-2.5 | 0.071 | 0.03322 | -0.034 | 2.139
-2 | 0.097 | 0.03327 | -0.033 | 2.916
-1.5 | 0.123 | 0.03144 | -0.032 | 3.912
-1 | 0.278 | 0.03083 | -0.031 | 9.029
-0.5 | 0.343 | 0.03002 | -0.03 | 11.434
0 | 0.499 | 0.00489 | -0.031 | 102.043
0.5 | 0.565 | 0.00794 | -0.101 | 71.156
1 | 0.63 | 0.00771 | -0.101 | 81.681
1.5 | 0.694 | 0.00813 | -0.101 | 85.323
2 | 0.602 | 0.02967 | -0.027 | 20.305
2.5 | 0.635 | 0.03092 | -0.028 | 20.554
3 | 0.588 | 0.03229 | -0.029 | 18.204
3.5 | 0.382 | 0.03401 | -0.03 | 11.237
4 | 0.408 | 0.03692 | -0.031 | 11.052
4.5 | 0.434 | 0.03827 | -0.032 | 11.337
5 | 0.46 | 0.04106 | -0.034 | 11.195
5.5 | 0.485 | 0.05041 | -0.034 | 9.628
6 | 0.511 | 0.04654 | -0.036 | 10.984
6.5 | 0.537 | 0.05625 | -0.037 | 9.544
7 | 0.563 | 0.05149 | -0.039 | 10.928
7.5 | 0.588 | 0.05887 | -0.039 | 9.993
8 | 0.614 | 0.07169 | -0.039 | 8.561
8.5 | 0.64 | 0.0989 | -0.042 | 6.468
9 | 0.665 | 0.10102 | -0.041 | 6.583
9.5 | 0.69 | 0.10383 | -0.041 | 6.648
10 | 0.716 | 0.109 | -0.042 | 6.565
10.5 | 0.742 | 0.12042 | -0.046 | 6.162
11 | 0.767 | 0.12207 | -0.046 | 6.284
11.5 | 0.792 | 0.12507 | -0.046 | 6.334
12 | 0.819 | 0.13703 | -0.049 | 5.976
12.5 | 0.844 | 0.14048 | -0.049 | 6.007
13 | 0.869 | 0.14406 | -0.049 | 6.031
13.5 | 0.896 | 0.14914 | -0.053 | 6.006
14 | 0.92 | 0.16 | -0.053 | 5.753
14.5 | 0.945 | 0.1638 | -0.053 | 5.77
15 | 0.97 | 0.16873 | -0.053 | 5.75
15.5 | 0.997 | 0.17599 | -0.055 | 5.663
16 | 1.021 | 0.18032 | -0.056 | 5.663
16.5 | 1.046 | 0.18371 | -0.056 | 5.693
17 | 1.072 | 0.19205 | -0.058 | 5.583
17.5 | 1.097 | 0.19654 | -0.058 | 5.579
18 | 1.121 | 0.20174 | -0.058 | 5.555
18.5 | 1.147 | 0.21134 | -0.06 | 5.43
19 | 1.171 | 0.21617 | -0.06 | 5.419
19.5 | 1.195 | 0.222 | -0.061 | 5.384
20 | 1.22 | 0.22724 | -0.061 | 5.37

## 32. Re 500k Mach 0.50 (2)
BIGFOIL.COM POLAR EXPORT
MID 012
MID 012 |  |  |  | Cl Max: | 0.971 | at alpha= | 4 | deg
XFOIL ncrit=9 |  |  |  | L/D Max: | 100.831 | at alpha= | 1.5 | deg
Re: | 500000 |  |  | Cd Min: | 0.01917 | at alpha= | 4 | deg
Mach: | 0.5 |  |  | Cl=0 at alpha= | -99 | deg
|  |  |  | @ Cl=0.1, Cd= | 0.00702
|  |  |  | @ Cl=0.4, Cd= | 0.00702
|  |  |  | @ Cl=0.6, Cd= | 0.0061812
alpha (deg) | Cl | Cd | Cm | Cl/Cd
0 | 0.5007 | 0.00702 | -0.1124 | 71.3248
0.5 | 0.5629 | 0.00594 | -0.1114 | 94.7643
1.5 | 0.6675 | 0.00662 | -0.1048 | 100.8308
2 | 0.721 | 0.00975 | -0.104 | 73.9487
2.5 | 0.7859 | 0.01047 | -0.1028 | 75.0621
3 | 0.849 | 0.01212 | -0.1009 | 70.0495
3.5 | 0.9077 | 0.01519 | -0.0977 | 59.7564
4 | 0.971 | 0.01917 | -0.0937 | 50.6521

## 33. Re 750k Mach 0.00 (1)
BIGFOIL.COM POLAR EXPORT
MID 012
MID 012 |  |  |  | Cl Max: | 0.601 | at alpha= | 1.5 | deg
JavaFoil+Calcfoil stall+Eppler ext transition |  |  |  | L/D Max: | 106.918 | at alpha= | 0 | deg
Re: | 750000 |  |  | Cd Min: | 0.00405 | at alpha= | 0 | deg
Mach: | 0 |  |  | Cl=0 at alpha= | -3.8846 | deg
|  |  |  | @ Cl=0.1, Cd= | 0.031919
|  |  |  | @ Cl=0.4, Cd= | 0.04468
|  |  |  | @ Cl=0.6, Cd= | 0.04468
alpha (deg) | Cl | Cd | Cm | Cl/Cd
-11 | -0.018 | 0.07911 | -0.035 | -0.229
-10.5 | -0.02 | 0.07527 | -0.035 | -0.265
-10 | -0.022 | 0.07 | -0.034 | -0.314
-9.5 | -0.024 | 0.06605 | -0.034 | -0.366
-9 | -0.027 | 0.06187 | -0.034 | -0.43
-8.5 | -0.029 | 0.05839 | -0.033 | -0.501
-8 | -0.032 | 0.05498 | -0.033 | -0.583
-7.5 | -0.035 | 0.05144 | -0.033 | -0.678
-7 | -0.038 | 0.04851 | -0.033 | -0.774
-6.5 | -0.04 | 0.04815 | -0.032 | -0.824
-6 | -0.041 | 0.04506 | -0.031 | -0.902
-5.5 | -0.039 | 0.04222 | -0.031 | -0.928
-5 | -0.034 | 0.03978 | -0.03 | -0.85
-4.5 | -0.023 | 0.03761 | -0.03 | -0.621
-4 | -0.006 | 0.03724 | -0.029 | -0.161
-3.5 | 0.02 | 0.03517 | -0.029 | 0.566
-3 | 0.055 | 0.03327 | -0.029 | 1.657
-2.5 | 0.099 | 0.03194 | -0.028 | 3.092
-2 | 0.148 | 0.03089 | -0.027 | 4.799
-1.5 | 0.2 | 0.03002 | -0.027 | 6.669
-1 | 0.251 | 0.02934 | -0.027 | 8.553
-0.5 | 0.3 | 0.02895 | -0.026 | 10.348
0 | 0.433 | 0.00405 | -0.028 | 106.918
0.5 | 0.489 | 0.00701 | -0.088 | 69.78
1 | 0.545 | 0.00667 | -0.088 | 81.71
1.5 | 0.601 | 0.00691 | -0.088 | 87.045
2 | 0.524 | 0.0294 | -0.025 | 17.812
2.5 | 0.561 | 0.03036 | -0.024 | 18.491
3 | 0.588 | 0.0316 | -0.024 | 18.603
3.5 | 0.598 | 0.03302 | -0.025 | 18.106
4 | 0.588 | 0.0335 | -0.026 | 17.542
4.5 | 0.557 | 0.03534 | -0.026 | 15.757
5 | 0.51 | 0.03772 | -0.027 | 13.512
5.5 | 0.453 | 0.04024 | -0.027 | 11.246
6 | 0.393 | 0.04185 | -0.028 | 9.386
6.5 | 0.332 | 0.04468 | -0.029 | 7.434

## 34. Re 750k Mach 0.00 (2)
BIGFOIL.COM POLAR EXPORT
MID 012
MID 012 |  |  |  | Cl Max: | 1.2546 | at alpha= | 20 | deg
XFOIL ncrit=9 |  |  |  | L/D Max: | 99.182 | at alpha= | 0.5 | deg
Re: | 750000 |  |  | Cd Min: | 0.30431 | at alpha= | 20 | deg
Mach: | 0 |  |  | Cl=0 at alpha= | -2.8935 | deg
|  |  |  | @ Cl=0.1, Cd= | 0.021862
|  |  |  | @ Cl=0.4, Cd= | 0.0064019
|  |  |  | @ Cl=0.6, Cd= | 0.0075472
alpha (deg) | Cl | Cd | Cm | Cl/Cd
-14.5 | -0.6631 | 0.19299 | 0.0488 | -3.4359
-14 | -0.6501 | 0.18587 | 0.0462 | -3.4976
-13.5 | -0.6357 | 0.17912 | 0.0433 | -3.549
-13 | -0.6213 | 0.17234 | 0.0403 | -3.6051
-12.5 | -0.6073 | 0.16557 | 0.0375 | -3.6679
-12 | -0.5934 | 0.15879 | 0.0347 | -3.737
-11.5 | -0.5799 | 0.15204 | 0.032 | -3.8141
-11 | -0.5665 | 0.14529 | 0.0294 | -3.8991
-10.5 | -0.5532 | 0.13859 | 0.0268 | -3.9916
-10 | -0.5399 | 0.13193 | 0.0241 | -4.0923
-9.5 | -0.5264 | 0.12534 | 0.0215 | -4.1998
-9 | -0.5125 | 0.11884 | 0.0188 | -4.3125
-8.5 | -0.4982 | 0.11242 | 0.0159 | -4.4316
-8 | -0.4833 | 0.10613 | 0.0129 | -4.5538
-7.5 | -0.4675 | 0.09989 | 0.0097 | -4.6801
-7 | -0.4501 | 0.09371 | 0.0059 | -4.8031
-6.5 | -0.4232 | 0.08688 | -0.0006 | -4.8711
-6 | -0.389 | 0.07969 | -0.0088 | -4.8814
-5.5 | -0.3477 | 0.07222 | -0.0182 | -4.8145
-5 | -0.3 | 0.06462 | -0.0281 | -4.6425
-4.5 | -0.247 | 0.05716 | -0.0378 | -4.3212
-4 | -0.1807 | 0.05006 | -0.0485 | -3.6097
-3.5 | -0.1142 | 0.04263 | -0.0575 | -2.6789
-3 | -0.0191 | 0.03132 | -0.0733 | -0.60983
-2.5 | 0.0706 | 0.02401 | -0.0833 | 2.9404
-2 | 0.1567 | 0.01772 | -0.0898 | 8.8431
-1 | 0.3146 | 0.00833 | -0.0971 | 37.7671
-0.5 | 0.378 | 0.00666 | -0.0982 | 56.7568
0 | 0.4317 | 0.00603 | -0.0971 | 71.592
0.5 | 0.485 | 0.00489 | -0.0966 | 99.182
1.5 | 0.5734 | 0.0065 | -0.092 | 88.2154
2 | 0.6242 | 0.0085 | -0.0918 | 73.4353
2.5 | 0.6788 | 0.00905 | -0.0914 | 75.0055
3 | 0.7328 | 0.01007 | -0.0906 | 72.7706
4 | 0.8367 | 0.01557 | -0.0866 | 53.738
5 | 0.9376 | 0.02437 | -0.0829 | 38.4735
5.5 | 0.9842 | 0.03048 | -0.0803 | 32.29
6 | 1.0241 | 0.03824 | -0.0773 | 26.7809
6.5 | 1.0555 | 0.04733 | -0.0746 | 22.3009
7 | 1.0764 | 0.05721 | -0.0727 | 18.8149
7.5 | 1.0848 | 0.06795 | -0.0719 | 15.9647
8 | 1.0793 | 0.07913 | -0.0734 | 13.6396
8.5 | 1.0564 | 0.09115 | -0.0799 | 11.5897
9 | 1.0441 | 0.1076 | -0.095 | 9.7035
9.5 | 1.0358 | 0.12004 | -0.1019 | 8.6288
10 | 1.0305 | 0.13149 | -0.1072 | 7.8371
10.5 | 1.028 | 0.14235 | -0.1118 | 7.2216
11 | 1.0279 | 0.15275 | -0.1161 | 6.7293
11.5 | 1.0303 | 0.1628 | -0.1202 | 6.3286
12 | 1.0347 | 0.1723 | -0.1241 | 6.0052
12.5 | 1.041 | 0.18128 | -0.1276 | 5.7425
13 | 1.0477 | 0.19018 | -0.1308 | 5.509
14 | 1.0653 | 0.21001 | -0.1394 | 5.0726
14.5 | 1.0782 | 0.2187 | -0.1438 | 4.93
15 | 1.0919 | 0.22717 | -0.1483 | 4.8065
15.5 | 1.1064 | 0.23545 | -0.1529 | 4.6991
16 | 1.1216 | 0.24355 | -0.1576 | 4.6052
16.5 | 1.138 | 0.25145 | -0.1627 | 4.5258
17 | 1.1558 | 0.25932 | -0.1675 | 4.457
17.5 | 1.1729 | 0.26716 | -0.172 | 4.3903
18 | 1.1893 | 0.27483 | -0.1765 | 4.3274
18.5 | 1.2056 | 0.28235 | -0.1811 | 4.2699
19 | 1.2219 | 0.28979 | -0.1858 | 4.2165
19.5 | 1.2382 | 0.29708 | -0.1905 | 4.1679
20 | 1.2546 | 0.30431 | -0.1952 | 4.1228

## 35. Re 750k Mach 0.10 (1)
BIGFOIL.COM POLAR EXPORT
MID 012
MID 012 |  |  |  | Cl Max: | 0.604 | at alpha= | 1.5 | deg
JavaFoil+Calcfoil stall+Eppler ext transition |  |  |  | L/D Max: | 107.302 | at alpha= | 0 | deg
Re: | 750000 |  |  | Cd Min: | 0.00405 | at alpha= | 0 | deg
Mach: | 0.1 |  |  | Cl=0 at alpha= | -3.88 | deg
|  |  |  | @ Cl=0.1, Cd= | 0.032043
|  |  |  | @ Cl=0.4, Cd= | 0.04487
|  |  |  | @ Cl=0.6, Cd= | 0.04487
alpha (deg) | Cl | Cd | Cm | Cl/Cd
-11 | -0.007 | 0.08058 | -0.036 | -0.083
-10.5 | -0.009 | 0.07476 | -0.035 | -0.115
-10 | -0.011 | 0.07056 | -0.035 | -0.152
-9.5 | -0.013 | 0.06604 | -0.035 | -0.198
-9 | -0.016 | 0.06256 | -0.034 | -0.251
-8.5 | -0.019 | 0.05873 | -0.034 | -0.318
-8 | -0.022 | 0.05457 | -0.033 | -0.4
-7.5 | -0.025 | 0.05143 | -0.033 | -0.49
-7 | -0.029 | 0.04877 | -0.033 | -0.587
-6.5 | -0.032 | 0.04559 | -0.032 | -0.696
-6 | -0.034 | 0.04561 | -0.032 | -0.745
-5.5 | -0.034 | 0.04265 | -0.031 | -0.798
-5 | -0.03 | 0.03992 | -0.031 | -0.76
-4.5 | -0.022 | 0.03775 | -0.031 | -0.572
-4 | -0.006 | 0.03598 | -0.03 | -0.158
-3.5 | 0.019 | 0.03512 | -0.029 | 0.548
-3 | 0.054 | 0.03355 | -0.028 | 1.613
-2.5 | 0.098 | 0.03209 | -0.028 | 3.055
-2 | 0.148 | 0.03091 | -0.027 | 4.793
-1.5 | 0.201 | 0.03004 | -0.027 | 6.683
-1 | 0.252 | 0.02935 | -0.027 | 8.589
-0.5 | 0.301 | 0.02897 | -0.026 | 10.393
0 | 0.435 | 0.00405 | -0.028 | 107.302
0.5 | 0.492 | 0.00702 | -0.088 | 70.05
1 | 0.548 | 0.00669 | -0.088 | 81.95
1.5 | 0.604 | 0.00692 | -0.088 | 87.367
2 | 0.526 | 0.0294 | -0.025 | 17.899
2.5 | 0.564 | 0.03036 | -0.024 | 18.575
3 | 0.59 | 0.03168 | -0.024 | 18.627
3.5 | 0.598 | 0.03312 | -0.025 | 18.068
4 | 0.585 | 0.03353 | -0.026 | 17.444
4.5 | 0.549 | 0.03531 | -0.026 | 15.55
5 | 0.496 | 0.03767 | -0.027 | 13.16
5.5 | 0.432 | 0.04022 | -0.027 | 10.745
6 | 0.366 | 0.042 | -0.029 | 8.726
6.5 | 0.301 | 0.04487 | -0.029 | 6.712

## 36. Re 750k Mach 0.10 (2)
BIGFOIL.COM POLAR EXPORT
MID 012
MID 012 |  |  |  | Cl Max: | 0.6824 | at alpha= | 2.5 | deg
XFOIL ncrit=9 |  |  |  | L/D Max: | 129.756 | at alpha= | 1 | deg
Re: | 750000 |  |  | Cd Min: | 0.00907 | at alpha= | 2.5 | deg
Mach: | 0.1 |  |  | Cl=0 at alpha= | -99 | deg
|  |  |  | @ Cl=0.1, Cd= | 0.00604
|  |  |  | @ Cl=0.4, Cd= | 0.00604
|  |  |  | @ Cl=0.6, Cd= | 0.0074337
alpha (deg) | Cl | Cd | Cm | Cl/Cd
0 | 0.4336 | 0.00604 | -0.0975 | 71.7881
0.5 | 0.4872 | 0.00491 | -0.097 | 99.2261
1 | 0.532 | 0.0041 | -0.0942 | 129.7561
1.5 | 0.5764 | 0.00651 | -0.0924 | 88.5407
2 | 0.6275 | 0.00851 | -0.0923 | 73.7368
2.5 | 0.6824 | 0.00907 | -0.0918 | 75.237

## 37. Re 750k Mach 0.25 (1)
BIGFOIL.COM POLAR EXPORT
MID 012
MID 012 |  |  |  | Cl Max: | 0.621 | at alpha= | 1.5 | deg
JavaFoil+Calcfoil stall+Eppler ext transition |  |  |  | L/D Max: | 106.1 | at alpha= | 0 | deg
Re: | 750000 |  |  | Cd Min: | 0.00421 | at alpha= | 0 | deg
Mach: | 0.25 |  |  | Cl=0 at alpha= | -3.9062 | deg
|  |  |  | @ Cl=0.1, Cd= | 0.04572
|  |  |  | @ Cl=0.4, Cd= | 0.04572
|  |  |  | @ Cl=0.6, Cd= | 0.04572
alpha (deg) | Cl | Cd | Cm | Cl/Cd
-20 | -0.087 | 0.18227 | -0.044 | -0.476
-19.5 | -0.084 | 0.17478 | -0.044 | -0.481
-19 | -0.081 | 0.16632 | -0.044 | -0.49
-18.5 | -0.079 | 0.15797 | -0.043 | -0.499
-18 | -0.076 | 0.15127 | -0.043 | -0.504
-17.5 | -0.074 | 0.15588 | -0.042 | -0.472
-17 | -0.071 | 0.15167 | -0.042 | -0.468
-16.5 | -0.068 | 0.14544 | -0.041 | -0.47
-16 | -0.066 | 0.13573 | -0.041 | -0.484
-15.5 | -0.063 | 0.1284 | -0.041 | -0.491
-15 | -0.06 | 0.11969 | -0.04 | -0.504
-14.5 | -0.058 | 0.11269 | -0.04 | -0.512
-14 | -0.055 | 0.10667 | -0.04 | -0.515
-13.5 | -0.052 | 0.09994 | -0.039 | -0.523
-13 | -0.05 | 0.09532 | -0.04 | -0.521
-12.5 | -0.047 | 0.09045 | -0.039 | -0.519
-12 | -0.044 | 0.08551 | -0.039 | -0.517
-11.5 | -0.042 | 0.08037 | -0.038 | -0.517
-11 | -0.039 | 0.07569 | -0.038 | -0.513
-10.5 | -0.036 | 0.07965 | -0.037 | -0.453
-10 | -0.033 | 0.07453 | -0.037 | -0.448
-9.5 | -0.031 | 0.06887 | -0.036 | -0.446
-9 | -0.028 | 0.06416 | -0.036 | -0.436
-8.5 | -0.025 | 0.06015 | -0.036 | -0.42
-8 | -0.023 | 0.05593 | -0.035 | -0.403
-7.5 | -0.02 | 0.05264 | -0.035 | -0.377
-7 | -0.017 | 0.04934 | -0.034 | -0.347
-6.5 | -0.014 | 0.04607 | -0.034 | -0.312
-6 | -0.012 | 0.04365 | -0.033 | -0.267
-5.5 | -0.009 | 0.0434 | -0.033 | -0.205
-5 | -0.006 | 0.04084 | -0.032 | -0.151
-4.5 | -0.003 | 0.0383 | -0.032 | -0.09
-4 | -0.003 | 0.03616 | -0.031 | -0.072
-3.5 | 0.013 | 0.03442 | -0.03 | 0.384
-3 | 0.045 | 0.03405 | -0.029 | 1.33
-2.5 | 0.091 | 0.03228 | -0.029 | 2.834
-2 | 0.146 | 0.03167 | -0.028 | 4.619
-1.5 | 0.203 | 0.03051 | -0.027 | 6.669
-1 | 0.258 | 0.02949 | -0.028 | 8.746
-0.5 | 0.309 | 0.02907 | -0.027 | 10.631
0 | 0.447 | 0.00421 | -0.029 | 106.1
0.5 | 0.505 | 0.00706 | -0.09 | 71.605
1 | 0.563 | 0.0069 | -0.09 | 81.565
1.5 | 0.621 | 0.00697 | -0.09 | 89.021
2 | 0.54 | 0.0294 | -0.025 | 18.379
2.5 | 0.578 | 0.03036 | -0.025 | 19.046
3 | 0.601 | 0.0317 | -0.025 | 18.944
3.5 | 0.597 | 0.03327 | -0.026 | 17.953
4 | 0.559 | 0.03366 | -0.027 | 16.602
4.5 | 0.481 | 0.03582 | -0.028 | 13.431
5 | 0.371 | 0.03823 | -0.028 | 9.695
5.5 | 0.241 | 0.0399 | -0.029 | 6.031
6 | 0.054 | 0.04233 | -0.029 | 1.268
6.5 | 0.056 | 0.04572 | -0.031 | 1.233

## 38. Re 750k Mach 0.25 (2)
BIGFOIL.COM POLAR EXPORT
MID 012
MID 012 |  |  |  | Cl Max: | 1.2887 | at alpha= | 20 | deg
XFOIL ncrit=9 |  |  |  | L/D Max: | 130.525 | at alpha= | 1 | deg
Re: | 750000 |  |  | Cd Min: | 0.31258 | at alpha= | 20 | deg
Mach: | 0.25 |  |  | Cl=0 at alpha= | -2.867 | deg
|  |  |  | @ Cl=0.1, Cd= | 0.02304
|  |  |  | @ Cl=0.4, Cd= | 0.0066402
|  |  |  | @ Cl=0.6, Cd= | 0.0068275
alpha (deg) | Cl | Cd | Cm | Cl/Cd
-3 | -0.0262 | 0.0331 | -0.0734 | -0.79154
-2.5 | 0.0723 | 0.02506 | -0.0855 | 2.8851
-2 | 0.1635 | 0.01841 | -0.093 | 8.881
-1.5 | 0.249 | 0.01427 | -0.0973 | 17.4492
-1 | 0.3273 | 0.0085 | -0.1008 | 38.5059
-0.5 | 0.3892 | 0.00677 | -0.101 | 57.4889
0 | 0.4441 | 0.00611 | -0.0996 | 72.6841
0.5 | 0.4997 | 0.00501 | -0.0991 | 99.7405
1 | 0.5469 | 0.00419 | -0.0966 | 130.5251
1.5 | 0.593 | 0.00656 | -0.0948 | 90.3963
2 | 0.6456 | 0.00857 | -0.0946 | 75.3326
2.5 | 0.7022 | 0.00919 | -0.094 | 76.4091
3 | 0.7583 | 0.01031 | -0.093 | 73.55
5 | 0.9681 | 0.02711 | -0.0835 | 35.7101
5.5 | 1.0143 | 0.03389 | -0.0803 | 29.9292
6 | 1.0502 | 0.04259 | -0.0771 | 24.6584
6.5 | 1.0746 | 0.05247 | -0.0748 | 20.4803
7 | 1.0856 | 0.06311 | -0.0738 | 17.2017
7.5 | 1.0817 | 0.07421 | -0.0751 | 14.5762
8 | 1.0608 | 0.08546 | -0.0802 | 12.4128
8.5 | 1.0478 | 0.10105 | -0.095 | 10.3691
9 | 1.0395 | 0.1135 | -0.1022 | 9.1586
9.5 | 1.034 | 0.12506 | -0.1077 | 8.268
10 | 1.0311 | 0.13608 | -0.1125 | 7.5772
10.5 | 1.0309 | 0.14672 | -0.1169 | 7.0263
11 | 1.0333 | 0.15705 | -0.1212 | 6.5794
11.5 | 1.0379 | 0.16706 | -0.1254 | 6.2127
12 | 1.0449 | 0.17685 | -0.1296 | 5.9084
12.5 | 1.0534 | 0.1862 | -0.1337 | 5.6574
13 | 1.0636 | 0.19529 | -0.1379 | 5.4463
13.5 | 1.075 | 0.20411 | -0.142 | 5.2668
14 | 1.087 | 0.21262 | -0.1455 | 5.1124
15 | 1.1129 | 0.23172 | -0.1539 | 4.8028
15.5 | 1.1288 | 0.24033 | -0.1587 | 4.6969
16 | 1.1452 | 0.24881 | -0.1636 | 4.6027
16.5 | 1.1622 | 0.25709 | -0.1687 | 4.5206
17 | 1.1799 | 0.26523 | -0.174 | 4.4486
17.5 | 1.1991 | 0.27324 | -0.1792 | 4.3884
18 | 1.2178 | 0.28127 | -0.1841 | 4.3296
18.5 | 1.2357 | 0.28922 | -0.1889 | 4.2725
19 | 1.2535 | 0.29711 | -0.1938 | 4.219
19.5 | 1.2711 | 0.30488 | -0.1987 | 4.1692
20 | 1.2887 | 0.31258 | -0.2037 | 4.1228

## 39. Re 750k Mach 0.50 (1)
BIGFOIL.COM POLAR EXPORT
MID 012
MID 012 |  |  |  | Cl Max: | 1.221 | at alpha= | 20 | deg
JavaFoil+Calcfoil stall+Eppler ext transition |  |  |  | L/D Max: | 113.559 | at alpha= | 0 | deg
Re: | 750000 |  |  | Cd Min: | 0.0044 | at alpha= | 0 | deg
Mach: | 0.5 |  |  | Cl=0 at alpha= | -3.8654 | deg
|  |  |  | @ Cl=0.1, Cd= | 0.032006
|  |  |  | @ Cl=0.4, Cd= | 0.02043
|  |  |  | @ Cl=0.6, Cd= | 0.0073692
alpha (deg) | Cl | Cd | Cm | Cl/Cd
-20 | -0.825 | 0.20264 | -0.057 | -4.072
-19.5 | -0.801 | 0.19779 | -0.057 | -4.048
-19 | -0.776 | 0.193 | -0.056 | -4.021
-18.5 | -0.751 | 0.18848 | -0.056 | -3.986
-18 | -0.727 | 0.18366 | -0.056 | -3.956
-17.5 | -0.7 | 0.17195 | -0.054 | -4.072
-17 | -0.675 | 0.16424 | -0.053 | -4.109
-16.5 | -0.65 | 0.15971 | -0.053 | -4.07
-16 | -0.625 | 0.1553 | -0.053 | -4.024
-15.5 | -0.6 | 0.15101 | -0.053 | -3.972
-15 | -0.575 | 0.14715 | -0.052 | -3.905
-14.5 | -0.548 | 0.14108 | -0.049 | -3.886
-14 | -0.523 | 0.13617 | -0.049 | -3.839
-13.5 | -0.497 | 0.13273 | -0.049 | -3.748
-13 | -0.472 | 0.12792 | -0.049 | -3.69
-12.5 | -0.447 | 0.12432 | -0.049 | -3.592
-12 | -0.421 | 0.12062 | -0.048 | -3.49
-11.5 | -0.395 | 0.11144 | -0.045 | -3.543
-11 | -0.369 | 0.10838 | -0.045 | -3.406
-10.5 | -0.344 | 0.1039 | -0.045 | -3.307
-10 | -0.318 | 0.10093 | -0.045 | -3.15
-9.5 | -0.292 | 0.09805 | -0.045 | -2.98
-9 | -0.266 | 0.0961 | -0.045 | -2.772
-8.5 | -0.24 | 0.08088 | -0.042 | -2.971
-8 | -0.214 | 0.06296 | -0.042 | -3.406
-7.5 | -0.189 | 0.05537 | -0.042 | -3.406
-7 | -0.163 | 0.05034 | -0.042 | -3.232
-6.5 | -0.137 | 0.04613 | -0.042 | -2.966
-6 | -0.111 | 0.0637 | -0.04 | -1.74
-5.5 | -0.085 | 0.04758 | -0.039 | -1.783
-5 | -0.059 | 0.04176 | -0.038 | -1.41
-4.5 | -0.033 | 0.03825 | -0.038 | -0.86
-4 | -0.007 | 0.03621 | -0.037 | -0.191
-3.5 | 0.019 | 0.03418 | -0.037 | 0.558
-3 | 0.045 | 0.03416 | -0.036 | 1.319
-2.5 | 0.071 | 0.0322 | -0.035 | 2.207
-2 | 0.097 | 0.03217 | -0.033 | 3.016
-1.5 | 0.123 | 0.03075 | -0.033 | 4
-1 | 0.278 | 0.02992 | -0.031 | 9.302
-0.5 | 0.343 | 0.02966 | -0.03 | 11.574
0 | 0.499 | 0.0044 | -0.031 | 113.559
0.5 | 0.565 | 0.00745 | -0.101 | 75.857
1 | 0.63 | 0.0073 | -0.101 | 86.217
1.5 | 0.694 | 0.00736 | -0.101 | 94.281
2 | 0.602 | 0.02938 | -0.028 | 20.504
2.5 | 0.635 | 0.03049 | -0.028 | 20.839
3 | 0.588 | 0.03159 | -0.03 | 18.614
3.5 | 0.382 | 0.03331 | -0.031 | 11.473
4 | 0.408 | 0.03494 | -0.032 | 11.677
4.5 | 0.434 | 0.03739 | -0.033 | 11.605
5 | 0.46 | 0.03789 | -0.035 | 12.134
5.5 | 0.485 | 0.04132 | -0.035 | 11.748
6 | 0.511 | 0.04476 | -0.037 | 11.422
6.5 | 0.537 | 0.05281 | -0.038 | 10.168
7 | 0.563 | 0.04962 | -0.04 | 11.345
7.5 | 0.588 | 0.05572 | -0.04 | 10.559
8 | 0.614 | 0.06704 | -0.04 | 9.157
8.5 | 0.64 | 0.09051 | -0.042 | 7.069
9 | 0.665 | 0.09326 | -0.042 | 7.132
9.5 | 0.69 | 0.09598 | -0.042 | 7.194
10 | 0.716 | 0.09943 | -0.042 | 7.199
10.5 | 0.742 | 0.10741 | -0.046 | 6.909
11 | 0.767 | 0.11287 | -0.046 | 6.797
11.5 | 0.792 | 0.11322 | -0.046 | 6.999
12 | 0.819 | 0.12348 | -0.05 | 6.633
12.5 | 0.844 | 0.12693 | -0.05 | 6.649
13 | 0.869 | 0.1305 | -0.05 | 6.658
13.5 | 0.896 | 0.14118 | -0.053 | 6.346
14 | 0.92 | 0.14353 | -0.053 | 6.413
14.5 | 0.945 | 0.14733 | -0.053 | 6.415
15 | 0.97 | 0.1541 | -0.054 | 6.297
15.5 | 0.997 | 0.15987 | -0.056 | 6.234
16 | 1.021 | 0.16415 | -0.056 | 6.221
16.5 | 1.046 | 0.16775 | -0.056 | 6.235
17 | 1.072 | 0.17621 | -0.058 | 6.086
17.5 | 1.097 | 0.18066 | -0.058 | 6.07
18 | 1.121 | 0.18336 | -0.058 | 6.113
18.5 | 1.148 | 0.19458 | -0.06 | 5.897
19 | 1.171 | 0.19939 | -0.06 | 5.875
19.5 | 1.195 | 0.20332 | -0.061 | 5.879
20 | 1.221 | 0.21001 | -0.062 | 5.813

## 40. Re 750k Mach 0.50 (2)
BIGFOIL.COM POLAR EXPORT
MID 012
MID 012 |  |  |  | Cl Max: | 1.1065 | at alpha= | 6 | deg
XFOIL ncrit=9 |  |  |  | L/D Max: | 89.2593 | at alpha= | 0.5 | deg
Re: | 750000 |  |  | Cd Min: | 0.07342 | at alpha= | 7 | deg
Mach: | 0.5 |  |  | Cl=0 at alpha= | -99 | deg
|  |  |  | @ Cl=0.1, Cd= | 0.00647
|  |  |  | @ Cl=0.4, Cd= | 0.00647
|  |  |  | @ Cl=0.6, Cd= | 0.0069223
alpha (deg) | Cl | Cd | Cm | Cl/Cd
0 | 0.491 | 0.00647 | -0.109 | 75.8887
0.5 | 0.5543 | 0.00621 | -0.1078 | 89.2593
2 | 0.7256 | 0.00888 | -0.1048 | 81.7117
2.5 | 0.7902 | 0.00976 | -0.1036 | 80.9631
3 | 0.8537 | 0.01129 | -0.1017 | 75.6156
3.5 | 0.9128 | 0.01454 | -0.0983 | 62.7785
4 | 0.9836 | 0.01939 | -0.0932 | 50.7272
5.5 | 1.1025 | 0.0423 | -0.0824 | 26.0638
6 | 1.1065 | 0.05219 | -0.0806 | 21.2014
6.5 | 1.09 | 0.06213 | -0.0808 | 17.5439
7 | 1.0625 | 0.07342 | -0.0872 | 14.4715

## 41. Re 1M Mach 0.00 (1)
BIGFOIL.COM POLAR EXPORT
MID 012
MID 012 |  |  |  | Cl Max: | 0.654 | at alpha= | 2 | deg
JavaFoil+Calcfoil stall+Eppler ext transition |  |  |  | L/D Max: | 111.444 | at alpha= | 0 | deg
Re: | 1000000 |  |  | Cd Min: | 0.00388 | at alpha= | 0 | deg
Mach: | 0 |  |  | Cl=0 at alpha= | -3.8846 | deg
|  |  |  | @ Cl=0.1, Cd= | 0.031469
|  |  |  | @ Cl=0.4, Cd= | 0.04588
|  |  |  | @ Cl=0.6, Cd= | 0.04588
alpha (deg) | Cl | Cd | Cm | Cl/Cd
-11 | -0.018 | 0.07773 | -0.036 | -0.233
-10.5 | -0.02 | 0.07219 | -0.036 | -0.276
-10 | -0.022 | 0.06838 | -0.035 | -0.321
-9.5 | -0.024 | 0.06395 | -0.035 | -0.378
-9 | -0.027 | 0.06022 | -0.035 | -0.442
-8.5 | -0.029 | 0.05703 | -0.034 | -0.513
-8 | -0.032 | 0.05326 | -0.034 | -0.602
-7.5 | -0.035 | 0.05011 | -0.033 | -0.696
-7 | -0.038 | 0.04739 | -0.033 | -0.792
-6.5 | -0.04 | 0.04482 | -0.033 | -0.885
-6 | -0.041 | 0.04219 | -0.032 | -0.963
-5.5 | -0.039 | 0.04157 | -0.032 | -0.943
-5 | -0.034 | 0.03902 | -0.031 | -0.866
-4.5 | -0.023 | 0.03696 | -0.031 | -0.632
-4 | -0.006 | 0.03515 | -0.03 | -0.171
-3.5 | 0.02 | 0.03356 | -0.03 | 0.593
-3 | 0.055 | 0.03225 | -0.029 | 1.709
-2.5 | 0.099 | 0.03149 | -0.029 | 3.136
-2 | 0.148 | 0.03046 | -0.027 | 4.867
-1.5 | 0.2 | 0.02965 | -0.027 | 6.751
-1 | 0.251 | 0.02909 | -0.027 | 8.628
-0.5 | 0.3 | 0.02887 | -0.026 | 10.378
0 | 0.433 | 0.00388 | -0.029 | 111.444
0.5 | 0.489 | 0.00688 | -0.088 | 71.121
1 | 0.545 | 0.00646 | -0.088 | 84.375
1.5 | 0.601 | 0.00674 | -0.088 | 89.126
2 | 0.654 | 0.00998 | -0.087 | 65.531
2.5 | 0.561 | 0.03015 | -0.024 | 18.623
3 | 0.588 | 0.0313 | -0.024 | 18.782
3.5 | 0.598 | 0.03246 | -0.026 | 18.419
4 | 0.588 | 0.03308 | -0.026 | 17.763
4.5 | 0.557 | 0.03494 | -0.027 | 15.938
5 | 0.51 | 0.03664 | -0.028 | 13.91
5.5 | 0.453 | 0.03878 | -0.028 | 11.671
6 | 0.393 | 0.04126 | -0.029 | 9.522
6.5 | 0.332 | 0.04385 | -0.029 | 7.577
7 | 0.275 | 0.04588 | -0.03 | 5.991

## 42. Re 1M Mach 0.00 (2)
BIGFOIL.COM POLAR EXPORT
MID 012
MID 012 |  |  |  | Cl Max: | 0.7351 | at alpha= | 3 | deg
XFOIL ncrit=9 |  |  |  | L/D Max: | 99.7713 | at alpha= | 0.5 | deg
Re: | 1000000 |  |  | Cd Min: | 0.00976 | at alpha= | 3 | deg
Mach: | 0 |  |  | Cl=0 at alpha= | -99 | deg
|  |  |  | @ Cl=0.1, Cd= | 0.00567
|  |  |  | @ Cl=0.4, Cd= | 0.00567
|  |  |  | @ Cl=0.6, Cd= | 0.0069863
alpha (deg) | Cl | Cd | Cm | Cl/Cd
0 | 0.4251 | 0.00567 | -0.0949 | 74.9735
0.5 | 0.4799 | 0.00481 | -0.0948 | 99.7713
1 | 0.5285 | 0.00556 | -0.0936 | 95.054
2.5 | 0.6809 | 0.0086 | -0.0917 | 79.1744
3 | 0.7351 | 0.00976 | -0.0907 | 75.3176

## 43. Re 1M Mach 0.10 (1)
BIGFOIL.COM POLAR EXPORT
MID 012
MID 012 |  |  |  | Cl Max: | 0.657 | at alpha= | 2 | deg
JavaFoil+Calcfoil stall+Eppler ext transition |  |  |  | L/D Max: | 111.558 | at alpha= | 0 | deg
Re: | 1000000 |  |  | Cd Min: | 0.0039 | at alpha= | 0 | deg
Mach: | 0.1 |  |  | Cl=0 at alpha= | -3.88 | deg
|  |  |  | @ Cl=0.1, Cd= | 0.03144
|  |  |  | @ Cl=0.4, Cd= | 0.04707
|  |  |  | @ Cl=0.6, Cd= | 0.04707
alpha (deg) | Cl | Cd | Cm | Cl/Cd
-11 | -0.007 | 0.07372 | -0.037 | -0.091
-10.5 | -0.009 | 0.07267 | -0.036 | -0.118
-10 | -0.011 | 0.06882 | -0.036 | -0.156
-9.5 | -0.013 | 0.06484 | -0.036 | -0.202
-9 | -0.016 | 0.06075 | -0.035 | -0.259
-8.5 | -0.019 | 0.0573 | -0.035 | -0.326
-8 | -0.022 | 0.05345 | -0.034 | -0.409
-7.5 | -0.025 | 0.05058 | -0.034 | -0.499
-7 | -0.029 | 0.04763 | -0.033 | -0.601
-6.5 | -0.032 | 0.04495 | -0.033 | -0.706
-6 | -0.034 | 0.04236 | -0.032 | -0.802
-5.5 | -0.034 | 0.04151 | -0.032 | -0.82
-5 | -0.03 | 0.0391 | -0.031 | -0.776
-4.5 | -0.022 | 0.03706 | -0.031 | -0.582
-4 | -0.006 | 0.03526 | -0.03 | -0.161
-3.5 | 0.019 | 0.03351 | -0.03 | 0.575
-3 | 0.054 | 0.03297 | -0.029 | 1.642
-2.5 | 0.098 | 0.03148 | -0.029 | 3.115
-2 | 0.148 | 0.03047 | -0.028 | 4.862
-1.5 | 0.201 | 0.02968 | -0.028 | 6.765
-1 | 0.252 | 0.02903 | -0.027 | 8.682
-0.5 | 0.301 | 0.02889 | -0.026 | 10.422
0 | 0.435 | 0.0039 | -0.029 | 111.558
0.5 | 0.492 | 0.00689 | -0.088 | 71.41
1 | 0.548 | 0.00647 | -0.088 | 84.697
1.5 | 0.604 | 0.00676 | -0.088 | 89.435
2 | 0.657 | 0.01 | -0.088 | 65.746
2.5 | 0.564 | 0.03015 | -0.024 | 18.707
3 | 0.59 | 0.03136 | -0.024 | 18.816
3.5 | 0.598 | 0.03278 | -0.025 | 18.256
4 | 0.585 | 0.03313 | -0.026 | 17.655
4.5 | 0.549 | 0.03496 | -0.027 | 15.709
5 | 0.496 | 0.03657 | -0.028 | 13.555
5.5 | 0.432 | 0.03872 | -0.028 | 11.161
6 | 0.367 | 0.04136 | -0.029 | 8.863
6.5 | 0.301 | 0.04396 | -0.03 | 6.852
7 | 0.241 | 0.04707 | -0.03 | 5.115

## 44. Re 1M Mach 0.10 (2)
BIGFOIL.COM POLAR EXPORT
MID 012
MID 012 |  |  |  | Cl Max: | 0.5312 | at alpha= | 1 | deg
XFOIL ncrit=9 |  |  |  | L/D Max: | 94.1844 | at alpha= | 1 | deg
Re: | 1000000 |  |  | Cd Min: | 0.06357 | at alpha= | -5 | deg
Mach: | 0.1 |  |  | Cl=0 at alpha= | -3.0297 | deg
|  |  |  | @ Cl=0.1, Cd= | 0.021482
|  |  |  | @ Cl=0.4, Cd= | 0.0059839
|  |  |  | @ Cl=0.6, Cd= | 0.00564
alpha (deg) | Cl | Cd | Cm | Cl/Cd
-5 | -0.2964 | 0.06357 | -0.0293 | -4.6626
-4.5 | -0.2491 | 0.05644 | -0.0379 | -4.4135
-4 | -0.1904 | 0.04886 | -0.0478 | -3.8968
-3.5 | -0.0935 | 0.03916 | -0.0649 | -2.3876
-3 | 0.0059 | 0.0314 | -0.0774 | 0.1879
-2.5 | 0.0989 | 0.02156 | -0.0883 | 4.5872
-2 | 0.1784 | 0.01595 | -0.0942 | 11.185
-1.5 | 0.2535 | 0.01133 | -0.0973 | 22.3742
-1 | 0.32 | 0.00733 | -0.0975 | 43.6562
-0.5 | 0.3736 | 0.00628 | -0.0966 | 59.4904
0 | 0.4271 | 0.00568 | -0.0954 | 75.1937
1 | 0.5312 | 0.00564 | -0.0939 | 94.1844

## 45. Re 1M Mach 0.25 (1)
BIGFOIL.COM POLAR EXPORT
MID 012
MID 012 |  |  |  | Cl Max: | 0.621 | at alpha= | 1.5 | deg
JavaFoil+Calcfoil stall+Eppler ext transition |  |  |  | L/D Max: | 112.667 | at alpha= | 0 | deg
Re: | 1000000 |  |  | Cd Min: | 0.00397 | at alpha= | 0 | deg
Mach: | 0.25 |  |  | Cl=0 at alpha= | -3.9062 | deg
|  |  |  | @ Cl=0.1, Cd= | 0.04359
|  |  |  | @ Cl=0.4, Cd= | 0.04359
|  |  |  | @ Cl=0.6, Cd= | 0.04359
alpha (deg) | Cl | Cd | Cm | Cl/Cd
-20 | -0.087 | 0.17629 | -0.046 | -0.492
-19.5 | -0.084 | 0.16951 | -0.045 | -0.497
-19 | -0.082 | 0.16164 | -0.045 | -0.505
-18.5 | -0.079 | 0.15394 | -0.045 | -0.513
-18 | -0.076 | 0.14774 | -0.044 | -0.517
-17.5 | -0.074 | 0.13992 | -0.044 | -0.526
-17 | -0.071 | 0.13848 | -0.043 | -0.513
-16.5 | -0.068 | 0.1394 | -0.042 | -0.49
-16 | -0.066 | 0.13049 | -0.042 | -0.503
-15.5 | -0.063 | 0.1238 | -0.041 | -0.509
-15 | -0.06 | 0.11619 | -0.041 | -0.519
-14.5 | -0.058 | 0.10975 | -0.041 | -0.525
-14 | -0.055 | 0.1034 | -0.04 | -0.532
-13.5 | -0.052 | 0.09774 | -0.04 | -0.535
-13 | -0.05 | 0.09299 | -0.04 | -0.534
-12.5 | -0.047 | 0.08802 | -0.04 | -0.533
-12 | -0.044 | 0.08355 | -0.04 | -0.53
-11.5 | -0.042 | 0.07837 | -0.039 | -0.53
-11 | -0.039 | 0.07436 | -0.039 | -0.523
-10.5 | -0.036 | 0.0699 | -0.038 | -0.517
-10 | -0.033 | 0.06631 | -0.039 | -0.504
-9.5 | -0.031 | 0.06698 | -0.037 | -0.458
-9 | -0.028 | 0.06197 | -0.037 | -0.452
-8.5 | -0.025 | 0.05844 | -0.037 | -0.432
-8 | -0.023 | 0.05409 | -0.036 | -0.417
-7.5 | -0.02 | 0.051 | -0.036 | -0.389
-7 | -0.017 | 0.04807 | -0.035 | -0.356
-6.5 | -0.014 | 0.04517 | -0.034 | -0.318
-6 | -0.012 | 0.04254 | -0.034 | -0.274
-5.5 | -0.009 | 0.04019 | -0.034 | -0.222
-5 | -0.006 | 0.03984 | -0.033 | -0.155
-4.5 | -0.003 | 0.03747 | -0.033 | -0.092
-4 | -0.003 | 0.0356 | -0.032 | -0.073
-3.5 | 0.013 | 0.03379 | -0.031 | 0.391
-3 | 0.045 | 0.03344 | -0.03 | 1.354
-2.5 | 0.091 | 0.03177 | -0.03 | 2.879
-2 | 0.146 | 0.03064 | -0.029 | 4.775
-1.5 | 0.203 | 0.02984 | -0.028 | 6.817
-1 | 0.258 | 0.02918 | -0.028 | 8.842
-0.5 | 0.309 | 0.0288 | -0.028 | 10.73
0 | 0.447 | 0.00397 | -0.03 | 112.667
0.5 | 0.505 | 0.00705 | -0.09 | 71.729
1 | 0.563 | 0.00651 | -0.09 | 86.469
1.5 | 0.621 | 0.0068 | -0.09 | 91.227
2 | 0.54 | 0.02923 | -0.025 | 18.488
2.5 | 0.578 | 0.03017 | -0.025 | 19.167
3 | 0.601 | 0.03144 | -0.025 | 19.106
3.5 | 0.597 | 0.0326 | -0.026 | 18.324
4 | 0.559 | 0.03321 | -0.027 | 16.826
4.5 | 0.481 | 0.03478 | -0.028 | 13.834
5 | 0.371 | 0.03687 | -0.028 | 10.053
5.5 | 0.241 | 0.03915 | -0.029 | 6.147
6 | 0.054 | 0.04164 | -0.03 | 1.289
6.5 | 0.056 | 0.04359 | -0.032 | 1.294

## 46. Re 1M Mach 0.25 (2)
BIGFOIL.COM POLAR EXPORT
MID 012
MID 012 |  |  |  | Cl Max: | 0.8162 | at alpha= | 3.5 | deg
XFOIL ncrit=9 |  |  |  | L/D Max: | 94.5156 | at alpha= | 1 | deg
Re: | 1000000 |  |  | Cd Min: | 0.0122 | at alpha= | 3.5 | deg
Mach: | 0.25 |  |  | Cl=0 at alpha= | -99 | deg
|  |  |  | @ Cl=0.1, Cd= | 0.00576
|  |  |  | @ Cl=0.4, Cd= | 0.00576
|  |  |  | @ Cl=0.6, Cd= | 0.0069704
alpha (deg) | Cl | Cd | Cm | Cl/Cd
0 | 0.438 | 0.00576 | -0.0976 | 76.0417
0.5 | 0.4942 | 0.0054 | -0.0969 | 91.5185
1 | 0.5463 | 0.00578 | -0.0963 | 94.5156
2 | 0.6478 | 0.00803 | -0.095 | 80.6725
2.5 | 0.7045 | 0.00875 | -0.0944 | 80.5143
3 | 0.7607 | 0.00996 | -0.0933 | 76.3755
3.5 | 0.8162 | 0.0122 | -0.0907 | 66.9016

## 47. Re 1M Mach 0.50 (1)
BIGFOIL.COM POLAR EXPORT
MID 012
MID 012 |  |  |  | Cl Max: | 1.221 | at alpha= | 20 | deg
JavaFoil+Calcfoil stall+Eppler ext transition |  |  |  | L/D Max: | 111.807 | at alpha= | 0 | deg
Re: | 1000000 |  |  | Cd Min: | 0.00447 | at alpha= | 0 | deg
Mach: | 0.5 |  |  | Cl=0 at alpha= | -3.8654 | deg
|  |  |  | @ Cl=0.1, Cd= | 0.030645
|  |  |  | @ Cl=0.4, Cd= | 0.020234
|  |  |  | @ Cl=0.6, Cd= | 0.0070423
alpha (deg) | Cl | Cd | Cm | Cl/Cd
-20 | -0.825 | 0.19231 | -0.057 | -4.291
-19.5 | -0.801 | 0.18745 | -0.057 | -4.272
-19 | -0.776 | 0.18265 | -0.057 | -4.249
-18.5 | -0.751 | 0.17811 | -0.056 | -4.218
-18 | -0.727 | 0.1733 | -0.056 | -4.192
-17.5 | -0.7 | 0.16317 | -0.054 | -4.292
-17 | -0.675 | 0.15703 | -0.053 | -4.299
-16.5 | -0.65 | 0.15252 | -0.053 | -4.262
-16 | -0.625 | 0.14814 | -0.053 | -4.219
-15.5 | -0.6 | 0.14386 | -0.053 | -4.17
-15 | -0.575 | 0.14002 | -0.053 | -4.104
-14.5 | -0.548 | 0.13431 | -0.05 | -4.083
-14 | -0.523 | 0.1291 | -0.049 | -4.05
-13.5 | -0.497 | 0.12568 | -0.049 | -3.958
-13 | -0.472 | 0.12019 | -0.049 | -3.928
-12.5 | -0.447 | 0.11658 | -0.049 | -3.831
-12 | -0.421 | 0.11288 | -0.049 | -3.73
-11.5 | -0.395 | 0.10781 | -0.046 | -3.663
-11 | -0.369 | 0.10274 | -0.045 | -3.594
-10.5 | -0.344 | 0.10003 | -0.046 | -3.435
-10 | -0.318 | 0.09503 | -0.046 | -3.346
-9.5 | -0.292 | 0.09217 | -0.045 | -3.17
-9 | -0.266 | 0.09033 | -0.045 | -2.949
-8.5 | -0.24 | 0.07741 | -0.043 | -3.105
-8 | -0.214 | 0.06063 | -0.042 | -3.538
-7.5 | -0.189 | 0.05385 | -0.042 | -3.503
-7 | -0.163 | 0.04869 | -0.042 | -3.342
-6.5 | -0.137 | 0.04503 | -0.043 | -3.039
-6 | -0.111 | 0.05957 | -0.041 | -1.861
-5.5 | -0.085 | 0.04593 | -0.039 | -1.847
-5 | -0.059 | 0.04055 | -0.039 | -1.452
-4.5 | -0.033 | 0.03718 | -0.039 | -0.885
-4 | -0.007 | 0.03568 | -0.038 | -0.194
-3.5 | 0.019 | 0.03367 | -0.037 | 0.567
-3 | 0.045 | 0.03343 | -0.036 | 1.348
-2.5 | 0.071 | 0.03178 | -0.035 | 2.236
-2 | 0.097 | 0.03071 | -0.034 | 3.16
-1.5 | 0.123 | 0.03015 | -0.033 | 4.08
-1 | 0.278 | 0.02952 | -0.031 | 9.43
-0.5 | 0.343 | 0.02931 | -0.03 | 11.713
0 | 0.499 | 0.00447 | -0.032 | 111.807
0.5 | 0.565 | 0.00729 | -0.101 | 77.548
1 | 0.63 | 0.00683 | -0.101 | 92.19
1.5 | 0.694 | 0.00721 | -0.101 | 96.218
2 | 0.602 | 0.02921 | -0.028 | 20.624
2.5 | 0.635 | 0.03027 | -0.029 | 20.995
3 | 0.588 | 0.03129 | -0.03 | 18.791
3.5 | 0.382 | 0.0327 | -0.032 | 11.69
4 | 0.408 | 0.03442 | -0.032 | 11.854
4.5 | 0.434 | 0.03684 | -0.034 | 11.777
5 | 0.46 | 0.03733 | -0.036 | 12.318
5.5 | 0.485 | 0.04028 | -0.036 | 12.051
6 | 0.511 | 0.04367 | -0.037 | 11.708
6.5 | 0.537 | 0.0515 | -0.039 | 10.429
7 | 0.563 | 0.04847 | -0.042 | 11.619
7.5 | 0.589 | 0.05435 | -0.041 | 10.829
8 | 0.614 | 0.06422 | -0.041 | 9.561
8.5 | 0.64 | 0.0847 | -0.043 | 7.555
9 | 0.665 | 0.08794 | -0.043 | 7.565
9.5 | 0.691 | 0.09059 | -0.043 | 7.624
10 | 0.716 | 0.09495 | -0.043 | 7.541
10.5 | 0.742 | 0.10141 | -0.046 | 7.319
11 | 0.767 | 0.10453 | -0.046 | 7.341
11.5 | 0.792 | 0.10794 | -0.046 | 7.342
12 | 0.819 | 0.11796 | -0.05 | 6.944
12.5 | 0.844 | 0.12142 | -0.05 | 6.952
13 | 0.869 | 0.125 | -0.05 | 6.952
13.5 | 0.896 | 0.1332 | -0.053 | 6.728
14 | 0.921 | 0.13696 | -0.053 | 6.721
14.5 | 0.945 | 0.14076 | -0.053 | 6.715
15 | 0.971 | 0.14447 | -0.054 | 6.719
15.5 | 0.997 | 0.15026 | -0.056 | 6.633
16 | 1.021 | 0.15451 | -0.056 | 6.609
16.5 | 1.046 | 0.15783 | -0.056 | 6.628
17 | 1.072 | 0.16692 | -0.058 | 6.425
17.5 | 1.097 | 0.17134 | -0.058 | 6.4
18 | 1.121 | 0.17553 | -0.058 | 6.386
18.5 | 1.148 | 0.1801 | -0.06 | 6.372
19 | 1.171 | 0.18487 | -0.06 | 6.337
19.5 | 1.195 | 0.19221 | -0.061 | 6.22
20 | 1.221 | 0.19836 | -0.062 | 6.156

## 48. Re 1M Mach 0.50 (2)
BIGFOIL.COM POLAR EXPORT
MID 012
MID 012 |  |  |  | Cl Max: | 0.8568 | at alpha= | 3 | deg
XFOIL ncrit=9 |  |  |  | L/D Max: | 101.993 | at alpha= | 1 | deg
Re: | 1000000 |  |  | Cd Min: | 0.01081 | at alpha= | 3 | deg
Mach: | 0.5 |  |  | Cl=0 at alpha= | -99 | deg
|  |  |  | @ Cl=0.1, Cd= | 0.0062
|  |  |  | @ Cl=0.4, Cd= | 0.0062
|  |  |  | @ Cl=0.6, Cd= | 0.0060088
alpha (deg) | Cl | Cd | Cm | Cl/Cd
0 | 0.4869 | 0.0062 | -0.1076 | 78.5323
0.5 | 0.5517 | 0.00597 | -0.107 | 92.4121
1 | 0.614 | 0.00602 | -0.1071 | 101.9934
2 | 0.7285 | 0.00833 | -0.1053 | 87.455
2.5 | 0.7929 | 0.0094 | -0.104 | 84.3511
3 | 0.8568 | 0.01081 | -0.1022 | 79.2599

## 49. Re 2M Mach 0.00 (1)
BIGFOIL.COM POLAR EXPORT
MID 012
MID 012 |  |  |  | Cl Max: | 0.654 | at alpha= | 2 | deg
JavaFoil+Calcfoil stall+Eppler ext transition |  |  |  | L/D Max: | 92.624 | at alpha= | 1.5 | deg
Re: | 2000000 |  |  | Cd Min: | 0.00632 | at alpha= | 1 | deg
Mach: | 0 |  |  | Cl=0 at alpha= | -3.8846 | deg
|  |  |  | @ Cl=0.1, Cd= | 0.03034
|  |  |  | @ Cl=0.4, Cd= | 0.04423
|  |  |  | @ Cl=0.6, Cd= | 0.04423
alpha (deg) | Cl | Cd | Cm | Cl/Cd
-11 | -0.018 | 0.06994 | -0.04 | -0.26
-10.5 | -0.02 | 0.06622 | -0.039 | -0.302
-10 | -0.022 | 0.06275 | -0.039 | -0.35
-9.5 | -0.024 | 0.05947 | -0.038 | -0.407
-9 | -0.027 | 0.05617 | -0.038 | -0.475
-8.5 | -0.029 | 0.05329 | -0.037 | -0.55
-8 | -0.032 | 0.0505 | -0.036 | -0.635
-7.5 | -0.035 | 0.04824 | -0.035 | -0.724
-7 | -0.038 | 0.0453 | -0.035 | -0.829
-6.5 | -0.04 | 0.04285 | -0.035 | -0.926
-6 | -0.041 | 0.04063 | -0.034 | -1.001
-5.5 | -0.039 | 0.03849 | -0.034 | -1.019
-5 | -0.034 | 0.03664 | -0.034 | -0.923
-4.5 | -0.023 | 0.03487 | -0.034 | -0.67
-4 | -0.006 | 0.03388 | -0.032 | -0.177
-3.5 | 0.02 | 0.0324 | -0.032 | 0.615
-3 | 0.055 | 0.03125 | -0.031 | 1.765
-2.5 | 0.099 | 0.03035 | -0.03 | 3.255
-2 | 0.148 | 0.02987 | -0.029 | 4.965
-1.5 | 0.2 | 0.02928 | -0.029 | 6.837
-1 | 0.251 | 0.02887 | -0.028 | 8.697
-0.5 | 0.3 | 0.02877 | -0.027 | 10.413
0 | 0.433 | 0.00672 | -0.088 | 64.386
0.5 | 0.489 | 0.00676 | -0.088 | 72.354
1 | 0.545 | 0.00632 | -0.088 | 86.283
1.5 | 0.601 | 0.00649 | -0.088 | 92.624
2 | 0.654 | 0.00903 | -0.087 | 72.453
2.5 | 0.562 | 0.02971 | -0.027 | 18.901
3 | 0.588 | 0.03074 | -0.026 | 19.131
3.5 | 0.598 | 0.03186 | -0.028 | 18.771
4 | 0.588 | 0.03321 | -0.029 | 17.703
4.5 | 0.557 | 0.03476 | -0.03 | 16.026
5 | 0.51 | 0.0356 | -0.03 | 14.323
5.5 | 0.453 | 0.03763 | -0.03 | 12.033
6 | 0.393 | 0.03947 | -0.033 | 9.963
6.5 | 0.333 | 0.0418 | -0.035 | 7.959
7 | 0.276 | 0.04423 | -0.037 | 6.229

## 50. Re 2M Mach 0.00 (2)
BIGFOIL.COM POLAR EXPORT
MID 012
MID 012 |  |  |  | Cl Max: | 0.5785 | at alpha= | 1.5 | deg
XFOIL ncrit=9 |  |  |  | L/D Max: | 90.2476 | at alpha= | 0.5 | deg
Re: | 2000000 |  |  | Cd Min: | 0.00792 | at alpha= | 1.5 | deg
Mach: | 0 |  |  | Cl=0 at alpha= | -99 | deg
|  |  |  | @ Cl=0.1, Cd= | 0.00524
|  |  |  | @ Cl=0.4, Cd= | 0.00524
|  |  |  | @ Cl=0.6, Cd= | 0.00792
alpha (deg) | Cl | Cd | Cm | Cl/Cd
0 | 0.4184 | 0.00524 | -0.093 | 79.8473
0.5 | 0.4738 | 0.00525 | -0.0928 | 90.2476
1.5 | 0.5785 | 0.00792 | -0.0934 | 73.0429

## 51. Re 2M Mach 0.10 (1)
BIGFOIL.COM POLAR EXPORT
MID 012
MID 012 |  |  |  | Cl Max: | 0.657 | at alpha= | 2 | deg
JavaFoil+Calcfoil stall+Eppler ext transition |  |  |  | L/D Max: | 92.839 | at alpha= | 1.5 | deg
Re: | 2000000 |  |  | Cd Min: | 0.00633 | at alpha= | 1 | deg
Mach: | 0.1 |  |  | Cl=0 at alpha= | -3.88 | deg
|  |  |  | @ Cl=0.1, Cd= | 0.030315
|  |  |  | @ Cl=0.4, Cd= | 0.04446
|  |  |  | @ Cl=0.6, Cd= | 0.04446
alpha (deg) | Cl | Cd | Cm | Cl/Cd
-11 | -0.007 | 0.07015 | -0.04 | -0.095
-10.5 | -0.009 | 0.0661 | -0.04 | -0.13
-10 | -0.011 | 0.06282 | -0.039 | -0.171
-9.5 | -0.013 | 0.05932 | -0.039 | -0.221
-9 | -0.016 | 0.05632 | -0.038 | -0.28
-8.5 | -0.019 | 0.05336 | -0.038 | -0.35
-8 | -0.022 | 0.05053 | -0.036 | -0.433
-7.5 | -0.025 | 0.04784 | -0.036 | -0.528
-7 | -0.029 | 0.04564 | -0.035 | -0.628
-6.5 | -0.032 | 0.04287 | -0.035 | -0.741
-6 | -0.034 | 0.04066 | -0.035 | -0.836
-5.5 | -0.034 | 0.03844 | -0.035 | -0.886
-5 | -0.03 | 0.03658 | -0.034 | -0.83
-4.5 | -0.022 | 0.03494 | -0.034 | -0.618
-4 | -0.006 | 0.03351 | -0.032 | -0.17
-3.5 | 0.019 | 0.03246 | -0.032 | 0.593
-3 | 0.054 | 0.03133 | -0.031 | 1.729
-2.5 | 0.098 | 0.03034 | -0.03 | 3.232
-2 | 0.148 | 0.02972 | -0.03 | 4.987
-1.5 | 0.201 | 0.0293 | -0.029 | 6.853
-1 | 0.252 | 0.02887 | -0.029 | 8.732
-0.5 | 0.301 | 0.02878 | -0.027 | 10.46
0 | 0.435 | 0.00673 | -0.088 | 64.672
0.5 | 0.492 | 0.00679 | -0.088 | 72.479
1 | 0.548 | 0.00633 | -0.088 | 86.569
1.5 | 0.604 | 0.00651 | -0.088 | 92.839
2 | 0.657 | 0.00904 | -0.088 | 72.698
2.5 | 0.564 | 0.02971 | -0.027 | 18.988
3 | 0.59 | 0.03077 | -0.026 | 19.181
3.5 | 0.598 | 0.03193 | -0.027 | 18.741
4 | 0.585 | 0.03327 | -0.028 | 17.588
4.5 | 0.549 | 0.03479 | -0.029 | 15.79
5 | 0.496 | 0.03565 | -0.03 | 13.912
5.5 | 0.432 | 0.03749 | -0.03 | 11.533
6 | 0.367 | 0.03944 | -0.036 | 9.311
6.5 | 0.302 | 0.04177 | -0.037 | 7.226
7 | 0.241 | 0.04446 | -0.034 | 5.422

## 52. Re 2M Mach 0.10 (2)
BIGFOIL.COM POLAR EXPORT
MID 012
MID 012 |  |  |  | Cl Max: | 0.9867 | at alpha= | 5.5 | deg
XFOIL ncrit=9 |  |  |  | L/D Max: | 91.78 | at alpha= | 2 | deg
Re: | 2000000 |  |  | Cd Min: | 0.03299 | at alpha= | 5.5 | deg
Mach: | 0.1 |  |  | Cl=0 at alpha= | -99 | deg
|  |  |  | @ Cl=0.1, Cd= | 0.00526
|  |  |  | @ Cl=0.4, Cd= | 0.00526
|  |  |  | @ Cl=0.6, Cd= | 0.0075667
alpha (deg) | Cl | Cd | Cm | Cl/Cd
0 | 0.4205 | 0.00526 | -0.0934 | 79.943
0.5 | 0.4763 | 0.00526 | -0.0932 | 90.5513
1 | 0.5287 | 0.00652 | -0.0936 | 81.089
1.5 | 0.5816 | 0.00792 | -0.0939 | 73.4343
2 | 0.6342 | 0.00691 | -0.0935 | 91.78
2.5 | 0.6899 | 0.00757 | -0.0927 | 91.1361
3 | 0.7417 | 0.00985 | -0.0915 | 75.2995
3.5 | 0.7958 | 0.0105 | -0.091 | 75.7905
4 | 0.8464 | 0.01249 | -0.0902 | 67.7662
4.5 | 0.8981 | 0.01709 | -0.0878 | 52.5512
5 | 0.9446 | 0.02538 | -0.0846 | 37.2183
5.5 | 0.9867 | 0.03299 | -0.0816 | 29.9091

## 53. Re 2M Mach 0.25 (1)
BIGFOIL.COM POLAR EXPORT
MID 012
MID 012 |  |  |  | Cl Max: | 0.675 | at alpha= | 2 | deg
JavaFoil+Calcfoil stall+Eppler ext transition |  |  |  | L/D Max: | 106.726 | at alpha= | 0 | deg
Re: | 2000000 |  |  | Cd Min: | 0.00419 | at alpha= | 0 | deg
Mach: | 0.25 |  |  | Cl=0 at alpha= | -3.9062 | deg
|  |  |  | @ Cl=0.1, Cd= | 0.04468
|  |  |  | @ Cl=0.4, Cd= | 0.04468
|  |  |  | @ Cl=0.6, Cd= | 0.04468
alpha (deg) | Cl | Cd | Cm | Cl/Cd
-20 | -0.087 | 0.16618 | -0.048 | -0.523
-19.5 | -0.084 | 0.15924 | -0.048 | -0.53
-19 | -0.082 | 0.15199 | -0.048 | -0.538
-18.5 | -0.079 | 0.14518 | -0.048 | -0.545
-18 | -0.076 | 0.13839 | -0.047 | -0.553
-17.5 | -0.074 | 0.13221 | -0.047 | -0.558
-17 | -0.071 | 0.13012 | -0.046 | -0.547
-16.5 | -0.068 | 0.12415 | -0.045 | -0.551
-16 | -0.066 | 0.11843 | -0.045 | -0.556
-15.5 | -0.063 | 0.11347 | -0.044 | -0.556
-15 | -0.06 | 0.10797 | -0.044 | -0.56
-14.5 | -0.058 | 0.10272 | -0.043 | -0.562
-14 | -0.055 | 0.09774 | -0.043 | -0.563
-13.5 | -0.052 | 0.09215 | -0.043 | -0.568
-13 | -0.05 | 0.08803 | -0.043 | -0.565
-12.5 | -0.047 | 0.08328 | -0.043 | -0.565
-12 | -0.044 | 0.07853 | -0.043 | -0.564
-11.5 | -0.042 | 0.07442 | -0.042 | -0.559
-11 | -0.039 | 0.07025 | -0.042 | -0.554
-10.5 | -0.036 | 0.06606 | -0.041 | -0.548
-10 | -0.033 | 0.06298 | -0.041 | -0.532
-9.5 | -0.031 | 0.05939 | -0.041 | -0.518
-9 | -0.028 | 0.05616 | -0.04 | -0.499
-8.5 | -0.025 | 0.053 | -0.04 | -0.478
-8 | -0.023 | 0.05019 | -0.039 | -0.45
-7.5 | -0.02 | 0.0477 | -0.039 | -0.416
-7 | -0.017 | 0.04518 | -0.038 | -0.379
-6.5 | -0.014 | 0.04341 | -0.036 | -0.331
-6 | -0.012 | 0.04078 | -0.036 | -0.286
-5.5 | -0.009 | 0.03864 | -0.036 | -0.231
-5 | -0.006 | 0.03669 | -0.035 | -0.169
-4.5 | -0.003 | 0.035 | -0.035 | -0.099
-4 | -0.003 | 0.03352 | -0.034 | -0.078
-3.5 | 0.013 | 0.03225 | -0.033 | 0.41
-3 | 0.045 | 0.0314 | -0.032 | 1.443
-2.5 | 0.092 | 0.03049 | -0.032 | 3.001
-2 | 0.146 | 0.02977 | -0.03 | 4.915
-1.5 | 0.204 | 0.02941 | -0.029 | 6.919
-1 | 0.258 | 0.02906 | -0.03 | 8.88
-0.5 | 0.309 | 0.02892 | -0.029 | 10.688
0 | 0.447 | 0.00419 | -0.033 | 106.726
0.5 | 0.505 | 0.00692 | -0.09 | 73.089
1 | 0.563 | 0.00638 | -0.09 | 88.29
1.5 | 0.621 | 0.00665 | -0.09 | 93.392
2 | 0.675 | 0.00912 | -0.09 | 74.042
2.5 | 0.579 | 0.02964 | -0.031 | 19.522
3 | 0.601 | 0.03079 | -0.027 | 19.513
3.5 | 0.598 | 0.03194 | -0.028 | 18.71
4 | 0.559 | 0.03327 | -0.03 | 16.804
4.5 | 0.481 | 0.03483 | -0.031 | 13.819
5 | 0.371 | 0.03585 | -0.031 | 10.343
5.5 | 0.241 | 0.03762 | -0.034 | 6.402
6 | 0.054 | 0.03967 | -0.034 | 1.355
6.5 | 0.057 | 0.04196 | -0.039 | 1.347
7 | 0.059 | 0.04468 | -0.037 | 1.325

## 54. Re 2M Mach 0.25 (2)
BIGFOIL.COM POLAR EXPORT
MID 012
MID 012 |  |  |  | Cl Max: | 0.8193 | at alpha= | 3.5 | deg
XFOIL ncrit=9 |  |  |  | L/D Max: | 93.7644 | at alpha= | 2 | deg
Re: | 2000000 |  |  | Cd Min: | 0.01094 | at alpha= | 3.5 | deg
Mach: | 0.25 |  |  | Cl=0 at alpha= | -99 | deg
|  |  |  | @ Cl=0.1, Cd= | 0.00534
|  |  |  | @ Cl=0.4, Cd= | 0.00534
|  |  |  | @ Cl=0.6, Cd= | 0.007919
alpha (deg) | Cl | Cd | Cm | Cl/Cd
0 | 0.4322 | 0.00534 | -0.0959 | 80.9363
0.5 | 0.4899 | 0.0053 | -0.0957 | 92.434
1 | 0.5437 | 0.00658 | -0.096 | 82.6292
1.5 | 0.5983 | 0.00795 | -0.0963 | 75.2579
2 | 0.6526 | 0.00696 | -0.0959 | 93.7644
3.5 | 0.8193 | 0.01094 | -0.0928 | 74.8903

## 55. Re 2M Mach 0.50 (1)
BIGFOIL.COM POLAR EXPORT
MID 012
MID 012 |  |  |  | Cl Max: | 1.223 | at alpha= | 20 | deg
JavaFoil+Calcfoil stall+Eppler ext transition |  |  |  | L/D Max: | 114.305 | at alpha= | 0 | deg
Re: | 2000000 |  |  | Cd Min: | 0.00437 | at alpha= | 0 | deg
Mach: | 0.5 |  |  | Cl=0 at alpha= | -3.8654 | deg
|  |  |  | @ Cl=0.1, Cd= | 0.03
|  |  |  | @ Cl=0.4, Cd= | 0.02014
|  |  |  | @ Cl=0.6, Cd= | 0.0068277
alpha (deg) | Cl | Cd | Cm | Cl/Cd
-20 | -0.825 | 0.17403 | -0.057 | -4.743
-19.5 | -0.801 | 0.16918 | -0.057 | -4.734
-19 | -0.776 | 0.16438 | -0.057 | -4.722
-18.5 | -0.752 | 0.15985 | -0.057 | -4.702
-18 | -0.727 | 0.15504 | -0.057 | -4.687
-17.5 | -0.701 | 0.14821 | -0.055 | -4.729
-17 | -0.675 | 0.14181 | -0.054 | -4.762
-16.5 | -0.65 | 0.13736 | -0.053 | -4.734
-16 | -0.625 | 0.13303 | -0.053 | -4.7
-15.5 | -0.6 | 0.12879 | -0.053 | -4.659
-15 | -0.575 | 0.12503 | -0.053 | -4.597
-14.5 | -0.549 | 0.12067 | -0.052 | -4.55
-14 | -0.523 | 0.11594 | -0.05 | -4.512
-13.5 | -0.498 | 0.11264 | -0.05 | -4.419
-13 | -0.472 | 0.10742 | -0.05 | -4.398
-12.5 | -0.447 | 0.1038 | -0.05 | -4.306
-12 | -0.421 | 0.10001 | -0.05 | -4.213
-11.5 | -0.395 | 0.0948 | -0.048 | -4.17
-11 | -0.37 | 0.08015 | -0.047 | -4.611
-10.5 | -0.344 | 0.07215 | -0.048 | -4.769
-10 | -0.318 | 0.06556 | -0.048 | -4.857
-9.5 | -0.293 | 0.06065 | -0.049 | -4.826
-9 | -0.267 | 0.05624 | -0.049 | -4.746
-8.5 | -0.241 | 0.06895 | -0.045 | -3.489
-8 | -0.215 | 0.05618 | -0.044 | -3.821
-7.5 | -0.189 | 0.05059 | -0.044 | -3.731
-7 | -0.163 | 0.04645 | -0.045 | -3.507
-6.5 | -0.137 | 0.04299 | -0.045 | -3.186
-6 | -0.111 | 0.04102 | -0.045 | -2.706
-5.5 | -0.085 | 0.03901 | -0.042 | -2.177
-5 | -0.059 | 0.03862 | -0.041 | -1.525
-4.5 | -0.033 | 0.03566 | -0.04 | -0.923
-4 | -0.007 | 0.03419 | -0.039 | -0.202
-3.5 | 0.019 | 0.03248 | -0.039 | 0.588
-3 | 0.045 | 0.03134 | -0.039 | 1.439
-2.5 | 0.071 | 0.0304 | -0.037 | 2.338
-2 | 0.097 | 0.03005 | -0.036 | 3.23
-1.5 | 0.123 | 0.02962 | -0.035 | 4.155
-1 | 0.278 | 0.02943 | -0.033 | 9.462
-0.5 | 0.343 | 0.02922 | -0.032 | 11.75
0 | 0.499 | 0.00437 | -0.033 | 114.305
0.5 | 0.565 | 0.00714 | -0.101 | 79.191
1 | 0.63 | 0.00656 | -0.101 | 96.003
1.5 | 0.694 | 0.00683 | -0.101 | 101.523
2 | 0.753 | 0.00949 | -0.101 | 79.35
2.5 | 0.636 | 0.02971 | -0.033 | 21.401
3 | 0.588 | 0.03069 | -0.034 | 19.169
3.5 | 0.382 | 0.03201 | -0.034 | 11.943
4 | 0.408 | 0.03344 | -0.036 | 12.208
4.5 | 0.434 | 0.03506 | -0.038 | 12.388
5 | 0.574 | 0.01268 | -0.101 | 45.25
5.5 | 0.486 | 0.03895 | -0.038 | 12.469
6 | 0.512 | 0.04071 | -0.044 | 12.583
6.5 | 0.67 | 0.01366 | -0.101 | 49.056
7 | 0.702 | 0.01445 | -0.101 | 48.571
7.5 | 0.589 | 0.05105 | -0.043 | 11.54
8 | 0.615 | 0.05946 | -0.043 | 10.334
8.5 | 0.645 | 0.05478 | -0.055 | 11.778
9 | 0.667 | 0.06124 | -0.047 | 10.889
9.5 | 0.692 | 0.06928 | -0.046 | 9.984
10 | 0.717 | 0.08427 | -0.045 | 8.504
10.5 | 0.743 | 0.09 | -0.048 | 8.253
11 | 0.768 | 0.09428 | -0.048 | 8.145
11.5 | 0.793 | 0.09608 | -0.048 | 8.254
12 | 0.82 | 0.10244 | -0.05 | 8
12.5 | 0.845 | 0.1059 | -0.05 | 7.974
13 | 0.869 | 0.10948 | -0.051 | 7.941
13.5 | 0.897 | 0.11797 | -0.054 | 7.602
14 | 0.921 | 0.11918 | -0.053 | 7.726
14.5 | 0.945 | 0.12297 | -0.053 | 7.689
15 | 0.972 | 0.1301 | -0.055 | 7.47
15.5 | 0.997 | 0.13126 | -0.056 | 7.595
16 | 1.021 | 0.13547 | -0.056 | 7.54
16.5 | 1.047 | 0.14223 | -0.057 | 7.361
17 | 1.073 | 0.14706 | -0.058 | 7.295
17.5 | 1.097 | 0.15141 | -0.058 | 7.246
18 | 1.122 | 0.15603 | -0.059 | 7.188
18.5 | 1.148 | 0.16295 | -0.061 | 7.045
19 | 1.172 | 0.16776 | -0.061 | 6.986
19.5 | 1.196 | 0.17236 | -0.061 | 6.941
20 | 1.223 | 0.17721 | -0.063 | 6.903

## 56. Re 2M Mach 0.50 (2)
BIGFOIL.COM POLAR EXPORT
MID 012
MID 012 |  |  |  | Cl Max: | 0.9863 | at alpha= | 4 | deg
XFOIL ncrit=9 |  |  |  | L/D Max: | 101.464 | at alpha= | 2 | deg
Re: | 2000000 |  |  | Cd Min: | 0.01659 | at alpha= | 4 | deg
Mach: | 0.5 |  |  | Cl=0 at alpha= | -99 | deg
|  |  |  | @ Cl=0.1, Cd= | 0.00572
|  |  |  | @ Cl=0.4, Cd= | 0.00572
|  |  |  | @ Cl=0.6, Cd= | 0.0065086
alpha (deg) | Cl | Cd | Cm | Cl/Cd
0 | 0.4837 | 0.00572 | -0.1068 | 84.5629
0.5 | 0.55 | 0.00553 | -0.1067 | 99.4575
1 | 0.6108 | 0.00672 | -0.1066 | 90.8929
1.5 | 0.6724 | 0.00813 | -0.107 | 82.706
2 | 0.7346 | 0.00724 | -0.1064 | 101.4641
2.5 | 0.7999 | 0.00813 | -0.1051 | 98.3887
3 | 0.8641 | 0.01007 | -0.1023 | 85.8093
3.5 | 0.9242 | 0.01294 | -0.0998 | 71.4219
4 | 0.9863 | 0.01659 | -0.0968 | 59.4515

## 57. Re 3M Mach 0.00 (1)
BIGFOIL.COM POLAR EXPORT
MID 012
MID 012 |  |  |  | Cl Max: | 0.747 | at alpha= | 3.5 | deg
JavaFoil+Calcfoil stall+Eppler ext transition |  |  |  | L/D Max: | 93.728 | at alpha= | 1.5 | deg
Re: | 3000000 |  |  | Cd Min: | 0.0062 | at alpha= | 1 | deg
Mach: | 0 |  |  | Cl=0 at alpha= | -3.8846 | deg
|  |  |  | @ Cl=0.1, Cd= | 0.030278
|  |  |  | @ Cl=0.4, Cd= | 0.01284
|  |  |  | @ Cl=0.6, Cd= | 0.01284
alpha (deg) | Cl | Cd | Cm | Cl/Cd
-11 | -0.018 | 0.06794 | -0.042 | -0.268
-10.5 | -0.02 | 0.0645 | -0.042 | -0.31
-10 | -0.022 | 0.06111 | -0.041 | -0.36
-9.5 | -0.024 | 0.05789 | -0.041 | -0.419
-9 | -0.027 | 0.0549 | -0.04 | -0.486
-8.5 | -0.029 | 0.05205 | -0.039 | -0.563
-8 | -0.032 | 0.04946 | -0.039 | -0.649
-7.5 | -0.035 | 0.04681 | -0.038 | -0.747
-7 | -0.038 | 0.04445 | -0.037 | -0.846
-6.5 | -0.04 | 0.04207 | -0.037 | -0.944
-6 | -0.041 | 0.03989 | -0.036 | -1.02
-5.5 | -0.039 | 0.03784 | -0.036 | -1.037
-5 | -0.034 | 0.03603 | -0.035 | -0.94
-4.5 | -0.023 | 0.03439 | -0.035 | -0.68
-4 | -0.006 | 0.03309 | -0.034 | -0.182
-3.5 | 0.02 | 0.03191 | -0.034 | 0.625
-3 | 0.055 | 0.03093 | -0.033 | 1.784
-2.5 | 0.099 | 0.03029 | -0.031 | 3.263
-2 | 0.148 | 0.0297 | -0.03 | 4.994
-1.5 | 0.2 | 0.02935 | -0.031 | 6.825
-1 | 0.251 | 0.02903 | -0.03 | 8.651
-0.5 | 0.3 | 0.02884 | -0.029 | 10.391
0 | 0.433 | 0.00664 | -0.088 | 65.217
0.5 | 0.489 | 0.00676 | -0.088 | 72.451
1 | 0.545 | 0.0062 | -0.088 | 87.885
1.5 | 0.601 | 0.00641 | -0.088 | 93.728
2 | 0.654 | 0.00854 | -0.087 | 76.606
2.5 | 0.701 | 0.00881 | -0.087 | 79.639
3 | 0.735 | 0.00903 | -0.087 | 81.31
3.5 | 0.747 | 0.00935 | -0.087 | 79.897
4 | 0.734 | 0.00966 | -0.087 | 75.969
4.5 | 0.696 | 0.00995 | -0.088 | 69.888
5 | 0.637 | 0.01026 | -0.088 | 62.058
5.5 | 0.565 | 0.01018 | -0.088 | 55.537
6 | 0.491 | 0.01061 | -0.088 | 46.246
6.5 | 0.415 | 0.01104 | -0.088 | 37.573
7 | 0.343 | 0.01145 | -0.088 | 29.969
7.5 | 0.283 | 0.01191 | -0.088 | 23.742
8 | 0.233 | 0.01238 | -0.088 | 18.826
8.5 | 0.193 | 0.01284 | -0.088 | 15.024

## 58. Re 3M Mach 0.00 (2)
BIGFOIL.COM POLAR EXPORT
MID 012
MID 012 |  |  |  | Cl Max: | 0.6355 | at alpha= | 2 | deg
XFOIL ncrit=9 |  |  |  | L/D Max: | 84.3958 | at alpha= | 2 | deg
Re: | 3000000 |  |  | Cd Min: | 0.00776 | at alpha= | 1.5 | deg
Mach: | 0 |  |  | Cl=0 at alpha= | -99 | deg
|  |  |  | @ Cl=0.1, Cd= | 0.007
|  |  |  | @ Cl=0.4, Cd= | 0.007
|  |  |  | @ Cl=0.6, Cd= | 0.007674
alpha (deg) | Cl | Cd | Cm | Cl/Cd
1 | 0.525 | 0.007 | -0.0932 | 75
1.5 | 0.5788 | 0.00776 | -0.0931 | 74.5876
2 | 0.6355 | 0.00753 | -0.0935 | 84.3958

## 59. Re 3M Mach 0.10 (1)
BIGFOIL.COM POLAR EXPORT
MID 012
MID 012 |  |  |  | Cl Max: | 0.748 | at alpha= | 3.5 | deg
JavaFoil+Calcfoil stall+Eppler ext transition |  |  |  | L/D Max: | 94.052 | at alpha= | 1.5 | deg
Re: | 3000000 |  |  | Cd Min: | 0.00621 | at alpha= | 1 | deg
Mach: | 0.1 |  |  | Cl=0 at alpha= | -3.88 | deg
|  |  |  | @ Cl=0.1, Cd= | 0.030295
|  |  |  | @ Cl=0.4, Cd= | 0.01291
|  |  |  | @ Cl=0.6, Cd= | 0.01291
alpha (deg) | Cl | Cd | Cm | Cl/Cd
-11 | -0.007 | 0.06807 | -0.043 | -0.098
-10.5 | -0.009 | 0.06449 | -0.043 | -0.134
-10 | -0.011 | 0.06107 | -0.042 | -0.176
-9.5 | -0.013 | 0.0578 | -0.041 | -0.227
-9 | -0.016 | 0.05494 | -0.04 | -0.287
-8.5 | -0.019 | 0.05202 | -0.04 | -0.359
-8 | -0.022 | 0.04942 | -0.039 | -0.443
-7.5 | -0.025 | 0.04677 | -0.039 | -0.541
-7 | -0.029 | 0.04442 | -0.037 | -0.646
-6.5 | -0.032 | 0.04214 | -0.037 | -0.755
-6 | -0.034 | 0.0399 | -0.037 | -0.853
-5.5 | -0.034 | 0.03783 | -0.037 | -0.901
-5 | -0.03 | 0.03606 | -0.036 | -0.842
-4.5 | -0.022 | 0.03442 | -0.036 | -0.628
-4 | -0.006 | 0.03307 | -0.035 | -0.172
-3.5 | 0.019 | 0.0319 | -0.034 | 0.604
-3 | 0.054 | 0.03097 | -0.033 | 1.749
-2.5 | 0.098 | 0.03032 | -0.032 | 3.236
-2 | 0.148 | 0.0297 | -0.031 | 4.99
-1.5 | 0.201 | 0.02936 | -0.031 | 6.842
-1 | 0.252 | 0.02903 | -0.03 | 8.687
-0.5 | 0.301 | 0.02885 | -0.029 | 10.439
0 | 0.435 | 0.00664 | -0.088 | 65.49
0.5 | 0.492 | 0.00676 | -0.088 | 72.781
1 | 0.548 | 0.00621 | -0.088 | 88.252
1.5 | 0.604 | 0.00642 | -0.088 | 94.052
2 | 0.657 | 0.00855 | -0.088 | 76.866
2.5 | 0.705 | 0.00882 | -0.088 | 79.863
3 | 0.59 | 0.03046 | -0.029 | 19.379
3.5 | 0.748 | 0.00936 | -0.088 | 79.848
4 | 0.731 | 0.00968 | -0.088 | 75.525
4.5 | 0.686 | 0.01045 | -0.088 | 65.674
5 | 0.619 | 0.0103 | -0.088 | 60.11
5.5 | 0.54 | 0.01024 | -0.088 | 52.708
6 | 0.458 | 0.01067 | -0.088 | 42.883
6.5 | 0.376 | 0.01112 | -0.088 | 33.836
7 | 0.301 | 0.0115 | -0.088 | 26.147
7.5 | 0.238 | 0.01195 | -0.088 | 19.943
8 | 0.188 | 0.01245 | -0.088 | 15.125
8.5 | 0.149 | 0.01291 | -0.088 | 11.514

## 60. Re 3M Mach 0.10 (2)
BIGFOIL.COM POLAR EXPORT
MID 012
MID 012 |  |  |  | Cl Max: | 0.6389 | at alpha= | 2 | deg
XFOIL ncrit=9 |  |  |  | L/D Max: | 84.7347 | at alpha= | 2 | deg
Re: | 3000000 |  |  | Cd Min: | 0.00776 | at alpha= | 1.5 | deg
Mach: | 0.1 |  |  | Cl=0 at alpha= | -99 | deg
|  |  |  | @ Cl=0.1, Cd= | 0.00576
|  |  |  | @ Cl=0.4, Cd= | 0.00576
|  |  |  | @ Cl=0.6, Cd= | 0.0076901
alpha (deg) | Cl | Cd | Cm | Cl/Cd
0.5 | 0.4744 | 0.00576 | -0.0933 | 82.3611
1 | 0.5277 | 0.007 | -0.0936 | 75.3857
1.5 | 0.5819 | 0.00776 | -0.0935 | 74.9871
2 | 0.6389 | 0.00754 | -0.0939 | 84.7347

## 61. Re 3M Mach 0.25 (1)
BIGFOIL.COM POLAR EXPORT
MID 012
MID 012 |  |  |  | Cl Max: | 0.746 | at alpha= | 3.5 | deg
JavaFoil+Calcfoil stall+Eppler ext transition |  |  |  | L/D Max: | 96.068 | at alpha= | 1.5 | deg
Re: | 3000000 |  |  | Cd Min: | 0.00624 | at alpha= | 1 | deg
Mach: | 0.25 |  |  | Cl=0 at alpha= | -3.9062 | deg
|  |  |  | @ Cl=0.1, Cd= | 0.01345
|  |  |  | @ Cl=0.4, Cd= | 0.01345
|  |  |  | @ Cl=0.6, Cd= | 0.01345
alpha (deg) | Cl | Cd | Cm | Cl/Cd
-20 | -0.087 | 0.16166 | -0.05 | -0.539
-19.5 | -0.084 | 0.15453 | -0.05 | -0.547
-19 | -0.082 | 0.14778 | -0.049 | -0.554
-18.5 | -0.079 | 0.14082 | -0.049 | -0.563
-18 | -0.077 | 0.13481 | -0.049 | -0.568
-17.5 | -0.074 | 0.12858 | -0.049 | -0.575
-17 | -0.071 | 0.12625 | -0.048 | -0.564
-16.5 | -0.069 | 0.12084 | -0.047 | -0.567
-16 | -0.066 | 0.11555 | -0.046 | -0.57
-15.5 | -0.063 | 0.11034 | -0.046 | -0.573
-15 | -0.061 | 0.1052 | -0.046 | -0.575
-14.5 | -0.058 | 0.10001 | -0.045 | -0.578
-14 | -0.055 | 0.09476 | -0.045 | -0.582
-13.5 | -0.052 | 0.08966 | -0.045 | -0.585
-13 | -0.05 | 0.0857 | -0.045 | -0.581
-12.5 | -0.047 | 0.08102 | -0.045 | -0.581
-12 | -0.044 | 0.07639 | -0.045 | -0.581
-11.5 | -0.042 | 0.07229 | -0.045 | -0.577
-11 | -0.039 | 0.06828 | -0.045 | -0.571
-10.5 | -0.036 | 0.06429 | -0.044 | -0.564
-10 | -0.034 | 0.06116 | -0.044 | -0.548
-9.5 | -0.031 | 0.05775 | -0.044 | -0.534
-9 | -0.028 | 0.05475 | -0.043 | -0.513
-8.5 | -0.025 | 0.05167 | -0.043 | -0.491
-8 | -0.023 | 0.049 | -0.042 | -0.461
-7.5 | -0.02 | 0.04653 | -0.041 | -0.427
-7 | -0.017 | 0.04421 | -0.04 | -0.388
-6.5 | -0.014 | 0.04198 | -0.039 | -0.343
-6 | -0.012 | 0.04007 | -0.038 | -0.291
-5.5 | -0.009 | 0.03801 | -0.038 | -0.235
-5 | -0.006 | 0.03616 | -0.037 | -0.171
-4.5 | -0.003 | 0.03453 | -0.037 | -0.1
-4 | -0.003 | 0.03314 | -0.036 | -0.079
-3.5 | 0.013 | 0.03199 | -0.036 | 0.414
-3 | 0.045 | 0.03102 | -0.034 | 1.461
-2.5 | 0.092 | 0.0304 | -0.033 | 3.011
-2 | 0.146 | 0.02987 | -0.032 | 4.9
-1.5 | 0.204 | 0.02945 | -0.031 | 6.912
-1 | 0.258 | 0.02907 | -0.031 | 8.878
-0.5 | 0.309 | 0.02896 | -0.031 | 10.678
0 | 0.447 | 0.00674 | -0.09 | 66.261
0.5 | 0.505 | 0.00679 | -0.09 | 74.451
1 | 0.563 | 0.00624 | -0.09 | 90.24
1.5 | 0.621 | 0.00646 | -0.09 | 96.068
2 | 0.675 | 0.00862 | -0.09 | 78.298
2.5 | 0.722 | 0.00891 | -0.09 | 81.064
3 | 0.601 | 0.03046 | -0.031 | 19.729
3.5 | 0.746 | 0.00949 | -0.09 | 78.635
4 | 0.698 | 0.00982 | -0.09 | 71.065
4.5 | 0.601 | 0.01067 | -0.09 | 56.314
5 | 0.463 | 0.0105 | -0.09 | 44.096
5.5 | 0.301 | 0.01141 | -0.09 | 26.331
6 | 0.067 | 0.01093 | -0.09 | 6.137
6.5 | 0.07 | 0.01144 | -0.09 | 6.156
7 | 0.074 | 0.01185 | -0.091 | 6.225
7.5 | 0.077 | 0.01236 | -0.091 | 6.239
8 | 0.08 | 0.01285 | -0.091 | 6.26
8.5 | 0.084 | 0.01345 | -0.091 | 6.23

## 62. Re 3M Mach 0.50 (1)
BIGFOIL.COM POLAR EXPORT
MID 012
MID 012 |  |  |  | Cl Max: | 1.224 | at alpha= | 20 | deg
JavaFoil+Calcfoil stall+Eppler ext transition |  |  |  | L/D Max: | 111.238 | at alpha= | 0 | deg
Re: | 3000000 |  |  | Cd Min: | 0.00449 | at alpha= | 0 | deg
Mach: | 0.5 |  |  | Cl=0 at alpha= | -3.8654 | deg
|  |  |  | @ Cl=0.1, Cd= | 0.029867
|  |  |  | @ Cl=0.4, Cd= | 0.020216
|  |  |  | @ Cl=0.6, Cd= | 0.0067054
alpha (deg) | Cl | Cd | Cm | Cl/Cd
-20 | -0.826 | 0.16597 | -0.058 | -4.976
-19.5 | -0.801 | 0.1612 | -0.058 | -4.971
-19 | -0.777 | 0.15645 | -0.057 | -4.965
-18.5 | -0.752 | 0.15204 | -0.057 | -4.946
-18 | -0.727 | 0.1472 | -0.057 | -4.94
-17.5 | -0.702 | 0.14059 | -0.056 | -4.991
-17 | -0.676 | 0.13674 | -0.055 | -4.942
-16.5 | -0.651 | 0.13238 | -0.054 | -4.916
-16 | -0.626 | 0.1281 | -0.054 | -4.885
-15.5 | -0.601 | 0.1239 | -0.054 | -4.847
-15 | -0.575 | 0.11796 | -0.054 | -4.877
-14.5 | -0.549 | 0.11408 | -0.053 | -4.817
-14 | -0.523 | 0.11001 | -0.051 | -4.759
-13.5 | -0.498 | 0.10678 | -0.051 | -4.664
-13 | -0.473 | 0.08813 | -0.051 | -5.364
-12.5 | -0.447 | 0.08186 | -0.051 | -5.463
-12 | -0.422 | 0.07643 | -0.051 | -5.517
-11.5 | -0.396 | 0.09076 | -0.049 | -4.358
-11 | -0.37 | 0.07689 | -0.049 | -4.81
-10.5 | -0.344 | 0.0695 | -0.049 | -4.955
-10 | -0.319 | 0.06372 | -0.05 | -5.002
-9.5 | -0.293 | 0.05874 | -0.05 | -4.989
-9 | -0.267 | 0.05448 | -0.052 | -4.91
-8.5 | -0.241 | 0.05455 | -0.047 | -4.415
-8 | -0.215 | 0.05469 | -0.045 | -3.927
-7.5 | -0.189 | 0.04921 | -0.045 | -3.838
-7 | -0.163 | 0.04518 | -0.046 | -3.607
-6.5 | -0.137 | 0.04178 | -0.049 | -3.285
-6 | -0.111 | 0.04005 | -0.047 | -2.776
-5.5 | -0.085 | 0.03812 | -0.045 | -2.23
-5 | -0.059 | 0.03628 | -0.044 | -1.626
-4.5 | -0.033 | 0.03461 | -0.042 | -0.952
-4 | -0.007 | 0.0337 | -0.04 | -0.205
-3.5 | 0.019 | 0.03217 | -0.04 | 0.594
-3 | 0.045 | 0.0311 | -0.041 | 1.451
-2.5 | 0.071 | 0.03037 | -0.04 | 2.342
-2 | 0.097 | 0.0299 | -0.038 | 3.248
-1.5 | 0.123 | 0.02961 | -0.036 | 4.156
-1 | 0.278 | 0.02933 | -0.034 | 9.496
-0.5 | 0.343 | 0.02927 | -0.033 | 11.73
0 | 0.499 | 0.00449 | -0.035 | 111.238
0.5 | 0.565 | 0.00698 | -0.101 | 81.003
1 | 0.63 | 0.00647 | -0.101 | 97.297
1.5 | 0.694 | 0.00663 | -0.101 | 104.636
2 | 0.753 | 0.00896 | -0.101 | 83.984
2.5 | 0.794 | 0.00933 | -0.101 | 85.106
3 | 0.734 | 0.00968 | -0.101 | 75.851
3.5 | 0.477 | 0.01006 | -0.101 | 47.438
4 | 0.51 | 0.01109 | -0.101 | 45.966
4.5 | 0.542 | 0.01157 | -0.101 | 46.847
5 | 0.574 | 0.01208 | -0.101 | 47.503
5.5 | 0.606 | 0.01261 | -0.101 | 48.061
6 | 0.638 | 0.01243 | -0.101 | 51.345
6.5 | 0.67 | 0.01312 | -0.101 | 51.079
7 | 0.702 | 0.0137 | -0.101 | 51.217
7.5 | 0.591 | 0.04927 | -0.049 | 11.992
8 | 0.615 | 0.05404 | -0.046 | 11.386
8.5 | 0.797 | 0.01594 | -0.101 | 50.027
9 | 0.673 | 0.05724 | -0.058 | 11.766
9.5 | 0.693 | 0.06613 | -0.049 | 10.474
10 | 0.717 | 0.07931 | -0.046 | 9.041
10.5 | 0.744 | 0.07148 | -0.051 | 10.412
11 | 0.769 | 0.07904 | -0.049 | 9.727
11.5 | 0.794 | 0.09102 | -0.049 | 8.72
12 | 0.82 | 0.09694 | -0.051 | 8.458
12.5 | 0.845 | 0.10043 | -0.051 | 8.414
13 | 0.87 | 0.10402 | -0.051 | 8.363
13.5 | 0.897 | 0.10955 | -0.054 | 8.189
14 | 0.921 | 0.11231 | -0.054 | 8.204
14.5 | 0.946 | 0.11608 | -0.054 | 8.151
15 | 0.973 | 0.12087 | -0.056 | 8.05
15.5 | 0.997 | 0.1243 | -0.056 | 8.025
16 | 1.022 | 0.12853 | -0.056 | 7.951
16.5 | 1.048 | 0.13474 | -0.058 | 7.78
17 | 1.073 | 0.13729 | -0.059 | 7.818
17.5 | 1.098 | 0.14158 | -0.059 | 7.752
18 | 1.122 | 0.1476 | -0.059 | 7.604
18.5 | 1.148 | 0.15229 | -0.061 | 7.541
19 | 1.172 | 0.15712 | -0.061 | 7.462
19.5 | 1.197 | 0.16178 | -0.061 | 7.397
20 | 1.224 | 0.16877 | -0.064 | 7.254

## 63. Re 3M Mach 0.50 (2)
BIGFOIL.COM POLAR EXPORT
MID 012
MID 012 |  |  |  | Cl Max: | 0.9264 | at alpha= | 3.5 | deg
XFOIL ncrit=9 |  |  |  | L/D Max: | 96.2632 | at alpha= | 0.5 | deg
Re: | 3000000 |  |  | Cd Min: | 0.01241 | at alpha= | 3.5 | deg
Mach: | 0.5 |  |  | Cl=0 at alpha= | -99 | deg
|  |  |  | @ Cl=0.1, Cd= | 0.0057
|  |  |  | @ Cl=0.4, Cd= | 0.0057
|  |  |  | @ Cl=0.6, Cd= | 0.0068587
alpha (deg) | Cl | Cd | Cm | Cl/Cd
0.5 | 0.5487 | 0.0057 | -0.1069 | 96.2632
1 | 0.6098 | 0.00708 | -0.1069 | 86.1299
1.5 | 0.6732 | 0.00791 | -0.1067 | 85.1075
2 | 0.7404 | 0.00779 | -0.1069 | 95.0449
3 | 0.8664 | 0.00948 | -0.1034 | 91.3924
3.5 | 0.9264 | 0.01241 | -0.1008 | 74.6495

## 64. Re 4M Mach 0.00 (1)
BIGFOIL.COM POLAR EXPORT
MID 012
MID 012 |  |  |  | Cl Max: | 0.747 | at alpha= | 3.5 | deg
JavaFoil+Calcfoil stall+Eppler ext transition |  |  |  | L/D Max: | 96.158 | at alpha= | 1.5 | deg
Re: | 4000000 |  |  | Cd Min: | 0.00616 | at alpha= | 1 | deg
Mach: | 0 |  |  | Cl=0 at alpha= | -3.8846 | deg
|  |  |  | @ Cl=0.1, Cd= | 0.030309
|  |  |  | @ Cl=0.4, Cd= | 0.01228
|  |  |  | @ Cl=0.6, Cd= | 0.01228
alpha (deg) | Cl | Cd | Cm | Cl/Cd
-11 | -0.018 | 0.06669 | -0.044 | -0.273
-10.5 | -0.02 | 0.06327 | -0.044 | -0.317
-10 | -0.022 | 0.05989 | -0.043 | -0.368
-9.5 | -0.024 | 0.05674 | -0.043 | -0.428
-9 | -0.027 | 0.05386 | -0.043 | -0.496
-8.5 | -0.029 | 0.05102 | -0.042 | -0.576
-8 | -0.032 | 0.0486 | -0.041 | -0.662
-7.5 | -0.035 | 0.04615 | -0.04 | -0.758
-7 | -0.038 | 0.04381 | -0.039 | -0.859
-6.5 | -0.04 | 0.04148 | -0.039 | -0.959
-6 | -0.041 | 0.03933 | -0.039 | -1.036
-5.5 | -0.039 | 0.03728 | -0.039 | -1.054
-5 | -0.034 | 0.03555 | -0.039 | -0.954
-4.5 | -0.023 | 0.03402 | -0.039 | -0.689
-4 | -0.006 | 0.0329 | -0.037 | -0.183
-3.5 | 0.02 | 0.03186 | -0.036 | 0.626
-3 | 0.055 | 0.03091 | -0.035 | 1.787
-2.5 | 0.099 | 0.03032 | -0.033 | 3.26
-2 | 0.148 | 0.02979 | -0.031 | 4.98
-1.5 | 0.2 | 0.02933 | -0.031 | 6.83
-1 | 0.251 | 0.02902 | -0.031 | 8.657
-0.5 | 0.3 | 0.02892 | -0.031 | 10.369
0 | 0.433 | 0.00664 | -0.088 | 65.162
0.5 | 0.489 | 0.00669 | -0.088 | 73.107
1 | 0.545 | 0.00616 | -0.088 | 88.567
1.5 | 0.601 | 0.00625 | -0.088 | 96.158
2 | 0.654 | 0.00822 | -0.087 | 79.6
2.5 | 0.701 | 0.00847 | -0.087 | 82.816
3 | 0.735 | 0.00869 | -0.087 | 84.536
3.5 | 0.747 | 0.00898 | -0.087 | 83.184
4 | 0.734 | 0.00927 | -0.087 | 79.169
4.5 | 0.696 | 0.00953 | -0.088 | 72.99
5 | 0.637 | 0.00985 | -0.088 | 64.631
5.5 | 0.565 | 0.01018 | -0.088 | 55.542
6 | 0.491 | 0.01105 | -0.088 | 44.39
6.5 | 0.415 | 0.01055 | -0.088 | 39.304
7 | 0.343 | 0.011 | -0.088 | 31.21
7.5 | 0.283 | 0.01138 | -0.088 | 24.843
8 | 0.233 | 0.01183 | -0.088 | 19.703
8.5 | 0.193 | 0.01228 | -0.088 | 15.704

## 65. Re 4M Mach 0.00 (2)
BIGFOIL.COM POLAR EXPORT
MID 012
MID 012 |  |  |  | Cl Max: | 0.5794 | at alpha= | 1.5 | deg
XFOIL ncrit=9 |  |  |  | L/D Max: | 77.2533 | at alpha= | 1.5 | deg
Re: | 4000000 |  |  | Cd Min: | 0.0075 | at alpha= | 1.5 | deg
Mach: | 0 |  |  | Cl=0 at alpha= | -99 | deg
|  |  |  | @ Cl=0.1, Cd= | 0.00681
|  |  |  | @ Cl=0.4, Cd= | 0.0070617
|  |  |  | @ Cl=0.6, Cd= | 0.0075
alpha (deg) | Cl | Cd | Cm | Cl/Cd
-1 | 0.3015 | 0.00681 | -0.0923 | 44.2731
1 | 0.5246 | 0.00738 | -0.0932 | 71.084
1.5 | 0.5794 | 0.0075 | -0.0931 | 77.2533

## 66. Re 4M Mach 0.10 (1)
BIGFOIL.COM POLAR EXPORT
MID 012
MID 012 |  |  |  | Cl Max: | 0.748 | at alpha= | 3.5 | deg
JavaFoil+Calcfoil stall+Eppler ext transition |  |  |  | L/D Max: | 96.531 | at alpha= | 1.5 | deg
Re: | 4000000 |  |  | Cd Min: | 0.00616 | at alpha= | 1 | deg
Mach: | 0.1 |  |  | Cl=0 at alpha= | -3.88 | deg
|  |  |  | @ Cl=0.1, Cd= | 0.030289
|  |  |  | @ Cl=0.4, Cd= | 0.0124
|  |  |  | @ Cl=0.6, Cd= | 0.0124
alpha (deg) | Cl | Cd | Cm | Cl/Cd
-11 | -0.007 | 0.0667 | -0.045 | -0.101
-10.5 | -0.009 | 0.06321 | -0.044 | -0.137
-10 | -0.011 | 0.0599 | -0.044 | -0.18
-9.5 | -0.013 | 0.05679 | -0.043 | -0.232
-9 | -0.016 | 0.05385 | -0.043 | -0.293
-8.5 | -0.019 | 0.05093 | -0.043 | -0.368
-8 | -0.022 | 0.04856 | -0.041 | -0.451
-7.5 | -0.025 | 0.04602 | -0.041 | -0.55
-7 | -0.029 | 0.04375 | -0.039 | -0.656
-6.5 | -0.032 | 0.04148 | -0.039 | -0.767
-6 | -0.034 | 0.03934 | -0.039 | -0.866
-5.5 | -0.034 | 0.03731 | -0.039 | -0.915
-5 | -0.03 | 0.03556 | -0.039 | -0.855
-4.5 | -0.022 | 0.03403 | -0.039 | -0.636
-4 | -0.006 | 0.03287 | -0.038 | -0.173
-3.5 | 0.019 | 0.03182 | -0.037 | 0.606
-3 | 0.054 | 0.03095 | -0.035 | 1.751
-2.5 | 0.098 | 0.03031 | -0.034 | 3.238
-2 | 0.148 | 0.02979 | -0.031 | 4.976
-1.5 | 0.201 | 0.02933 | -0.032 | 6.85
-1 | 0.252 | 0.02902 | -0.032 | 8.692
-0.5 | 0.301 | 0.02893 | -0.031 | 10.413
0 | 0.435 | 0.00665 | -0.088 | 65.376
0.5 | 0.492 | 0.0067 | -0.088 | 73.436
1 | 0.548 | 0.00616 | -0.088 | 88.92
1.5 | 0.604 | 0.00626 | -0.088 | 96.531
2 | 0.657 | 0.00823 | -0.088 | 79.876
2.5 | 0.705 | 0.00849 | -0.088 | 83.054
3 | 0.737 | 0.00871 | -0.088 | 84.655
3.5 | 0.748 | 0.009 | -0.088 | 83.092
4 | 0.731 | 0.00929 | -0.088 | 78.675
4.5 | 0.686 | 0.0096 | -0.088 | 71.483
5 | 0.619 | 0.00989 | -0.088 | 62.636
5.5 | 0.54 | 0.01022 | -0.088 | 52.808
6 | 0.458 | 0.01106 | -0.088 | 41.382
6.5 | 0.376 | 0.01062 | -0.088 | 35.404
7 | 0.301 | 0.01105 | -0.088 | 27.204
7.5 | 0.238 | 0.01147 | -0.088 | 20.775
8 | 0.188 | 0.01191 | -0.088 | 15.816
8.5 | 0.149 | 0.0124 | -0.088 | 11.983

## 67. Re 4M Mach 0.25 (1)
BIGFOIL.COM POLAR EXPORT
MID 012
MID 012 |  |  |  | Cl Max: | 0.75 | at alpha= | 3 | deg
JavaFoil+Calcfoil stall+Eppler ext transition |  |  |  | L/D Max: | 97.58 | at alpha= | 1.5 | deg
Re: | 4000000 |  |  | Cd Min: | 0.0062 | at alpha= | 1 | deg
Mach: | 0.25 |  |  | Cl=0 at alpha= | -3.9062 | deg
|  |  |  | @ Cl=0.1, Cd= | 0.01234
|  |  |  | @ Cl=0.4, Cd= | 0.01234
|  |  |  | @ Cl=0.6, Cd= | 0.01234
alpha (deg) | Cl | Cd | Cm | Cl/Cd
-20 | -0.087 | 0.15857 | -0.05 | -0.55
-19.5 | -0.085 | 0.15157 | -0.05 | -0.558
-19 | -0.082 | 0.1449 | -0.05 | -0.565
-18.5 | -0.079 | 0.13834 | -0.05 | -0.573
-18 | -0.077 | 0.13198 | -0.05 | -0.581
-17.5 | -0.074 | 0.12597 | -0.05 | -0.588
-17 | -0.071 | 0.12422 | -0.049 | -0.574
-16.5 | -0.069 | 0.1187 | -0.048 | -0.578
-16 | -0.066 | 0.11336 | -0.048 | -0.582
-15.5 | -0.063 | 0.10851 | -0.047 | -0.583
-15 | -0.061 | 0.10295 | -0.047 | -0.588
-14.5 | -0.058 | 0.09838 | -0.046 | -0.588
-14 | -0.055 | 0.09324 | -0.046 | -0.592
-13.5 | -0.053 | 0.08798 | -0.047 | -0.597
-13 | -0.05 | 0.0842 | -0.046 | -0.592
-12.5 | -0.047 | 0.07969 | -0.046 | -0.591
-12 | -0.044 | 0.07493 | -0.046 | -0.593
-11.5 | -0.042 | 0.07079 | -0.046 | -0.59
-11 | -0.039 | 0.06676 | -0.047 | -0.585
-10.5 | -0.036 | 0.06283 | -0.047 | -0.578
-10 | -0.034 | 0.06 | -0.046 | -0.56
-9.5 | -0.031 | 0.05652 | -0.046 | -0.546
-9 | -0.028 | 0.05368 | -0.045 | -0.524
-8.5 | -0.025 | 0.05056 | -0.046 | -0.502
-8 | -0.023 | 0.048 | -0.045 | -0.472
-7.5 | -0.02 | 0.0456 | -0.044 | -0.437
-7 | -0.017 | 0.04329 | -0.043 | -0.397
-6.5 | -0.014 | 0.04136 | -0.041 | -0.348
-6 | -0.012 | 0.03956 | -0.04 | -0.295
-5.5 | -0.009 | 0.03748 | -0.04 | -0.239
-5 | -0.006 | 0.03567 | -0.04 | -0.174
-4.5 | -0.003 | 0.03415 | -0.04 | -0.102
-4 | -0.003 | 0.03287 | -0.039 | -0.08
-3.5 | 0.013 | 0.03186 | -0.038 | 0.416
-3 | 0.045 | 0.031 | -0.036 | 1.463
-2.5 | 0.092 | 0.03032 | -0.035 | 3.02
-2 | 0.146 | 0.02985 | -0.032 | 4.905
-1.5 | 0.204 | 0.02942 | -0.032 | 6.921
-1 | 0.258 | 0.02907 | -0.033 | 8.883
-0.5 | 0.386 | 0.00657 | -0.09 | 58.764
0 | 0.447 | 0.0067 | -0.09 | 66.725
0.5 | 0.505 | 0.00671 | -0.09 | 75.284
1 | 0.563 | 0.0062 | -0.09 | 90.845
1.5 | 0.621 | 0.00636 | -0.09 | 97.58
2 | 0.675 | 0.0083 | -0.09 | 81.375
2.5 | 0.722 | 0.00857 | -0.09 | 84.317
3 | 0.75 | 0.00881 | -0.09 | 85.19
3.5 | 0.746 | 0.00912 | -0.09 | 81.87
4 | 0.698 | 0.00942 | -0.09 | 74.069
4.5 | 0.601 | 0.00977 | -0.09 | 61.488
5 | 0.463 | 0.01007 | -0.09 | 45.974
5.5 | 0.301 | 0.01045 | -0.09 | 28.749
6 | 0.067 | 0.01134 | -0.09 | 5.912
6.5 | 0.07 | 0.01093 | -0.09 | 6.443
7 | 0.074 | 0.01139 | -0.091 | 6.479
7.5 | 0.077 | 0.01185 | -0.091 | 6.51
8 | 0.08 | 0.01234 | -0.091 | 6.519

## 68. Re 4M Mach 0.50 (1)
BIGFOIL.COM POLAR EXPORT
MID 012
MID 012 |  |  |  | Cl Max: | 1.226 | at alpha= | 20 | deg
JavaFoil+Calcfoil stall+Eppler ext transition |  |  |  | L/D Max: | 105.522 | at alpha= | 1.5 | deg
Re: | 4000000 |  |  | Cd Min: | 0.00641 | at alpha= | 1 | deg
Mach: | 0.5 |  |  | Cl=0 at alpha= | -3.8654 | deg
|  |  |  | @ Cl=0.1, Cd= | 0.029848
|  |  |  | @ Cl=0.4, Cd= | 0.021029
|  |  |  | @ Cl=0.6, Cd= | 0.0066223
alpha (deg) | Cl | Cd | Cm | Cl/Cd
-20 | -0.826 | 0.1615 | -0.058 | -5.117
-19.5 | -0.802 | 0.15678 | -0.058 | -5.114
-19 | -0.777 | 0.15209 | -0.058 | -5.11
-18.5 | -0.752 | 0.14778 | -0.058 | -5.092
-18 | -0.728 | 0.14292 | -0.058 | -5.091
-17.5 | -0.702 | 0.13702 | -0.057 | -5.124
-17 | -0.676 | 0.1319 | -0.055 | -5.126
-16.5 | -0.651 | 0.12756 | -0.055 | -5.104
-16 | -0.626 | 0.12331 | -0.055 | -5.076
-15.5 | -0.601 | 0.11913 | -0.055 | -5.043
-15 | -0.576 | 0.11562 | -0.055 | -4.978
-14.5 | -0.55 | 0.1105 | -0.053 | -4.974
-14 | -0.524 | 0.10163 | -0.052 | -5.154
-13.5 | -0.499 | 0.09304 | -0.052 | -5.358
-13 | -0.473 | 0.086 | -0.053 | -5.503
-12.5 | -0.448 | 0.07992 | -0.053 | -5.604
-12 | -0.422 | 0.07455 | -0.053 | -5.666
-11.5 | -0.396 | 0.08782 | -0.05 | -4.506
-11 | -0.37 | 0.07499 | -0.049 | -4.935
-10.5 | -0.345 | 0.06789 | -0.05 | -5.075
-10 | -0.319 | 0.06222 | -0.051 | -5.127
-9.5 | -0.294 | 0.05742 | -0.053 | -5.114
-9 | -0.268 | 0.05303 | -0.055 | -5.057
-8.5 | -0.241 | 0.0535 | -0.049 | -4.506
-8 | -0.215 | 0.05343 | -0.046 | -4.021
-7.5 | -0.189 | 0.04799 | -0.046 | -3.936
-7 | -0.163 | 0.04455 | -0.047 | -3.662
-6.5 | -0.138 | 0.04072 | -0.052 | -3.379
-6 | -0.111 | 0.03922 | -0.051 | -2.84
-5.5 | -0.085 | 0.03743 | -0.049 | -2.276
-5 | -0.059 | 0.03563 | -0.048 | -1.659
-4.5 | -0.033 | 0.0342 | -0.046 | -0.965
-4 | -0.007 | 0.0334 | -0.043 | -0.207
-3.5 | 0.019 | 0.03198 | -0.044 | 0.598
-3 | 0.045 | 0.03097 | -0.045 | 1.459
-2.5 | 0.071 | 0.03013 | -0.045 | 2.366
-2 | 0.097 | 0.02988 | -0.04 | 3.252
-1.5 | 0.123 | 0.0296 | -0.038 | 4.16
-1 | 0.279 | 0.0294 | -0.035 | 9.474
-0.5 | 0.343 | 0.02925 | -0.034 | 11.741
0 | 0.499 | 0.00675 | -0.101 | 73.976
0.5 | 0.565 | 0.00687 | -0.101 | 82.217
1 | 0.63 | 0.00641 | -0.101 | 98.209
1.5 | 0.694 | 0.00658 | -0.101 | 105.522
2 | 0.753 | 0.00862 | -0.101 | 87.307
2.5 | 0.794 | 0.00896 | -0.101 | 88.595
3 | 0.734 | 0.00929 | -0.101 | 79.03
3.5 | 0.477 | 0.00965 | -0.101 | 49.454
4 | 0.51 | 0.01009 | -0.101 | 50.51
4.5 | 0.542 | 0.01114 | -0.101 | 48.653
5 | 0.574 | 0.01157 | -0.101 | 49.591
5.5 | 0.606 | 0.01215 | -0.101 | 49.871
6 | 0.638 | 0.01264 | -0.101 | 50.465
6.5 | 0.67 | 0.01333 | -0.101 | 50.251
7 | 0.702 | 0.01312 | -0.101 | 53.507
7.5 | 0.734 | 0.01387 | -0.101 | 52.916
8 | 0.617 | 0.05236 | -0.051 | 11.792
8.5 | 0.797 | 0.01519 | -0.101 | 52.482
9 | 0.829 | 0.01687 | -0.101 | 49.12
9.5 | 0.695 | 0.06404 | -0.052 | 10.847
10 | 0.717 | 0.07622 | -0.047 | 9.411
10.5 | 0.748 | 0.06867 | -0.056 | 10.888
11 | 0.77 | 0.07677 | -0.051 | 10.027
11.5 | 0.794 | 0.08802 | -0.05 | 9.025
12 | 0.822 | 0.08004 | -0.054 | 10.27
12.5 | 0.847 | 0.0879 | -0.053 | 9.63
13 | 0.871 | 0.09828 | -0.053 | 8.862
13.5 | 0.898 | 0.10381 | -0.055 | 8.648
14 | 0.922 | 0.10862 | -0.054 | 8.486
14.5 | 0.947 | 0.11238 | -0.054 | 8.422
15 | 0.974 | 0.11742 | -0.057 | 8.293
15.5 | 0.998 | 0.12099 | -0.057 | 8.249
16 | 1.023 | 0.12519 | -0.057 | 8.168
16.5 | 1.049 | 0.12911 | -0.059 | 8.128
17 | 1.074 | 0.13306 | -0.059 | 8.068
17.5 | 1.098 | 0.13731 | -0.059 | 7.996
18 | 1.124 | 0.14297 | -0.06 | 7.86
18.5 | 1.149 | 0.14677 | -0.061 | 7.826
19 | 1.173 | 0.15162 | -0.061 | 7.734
19.5 | 1.197 | 0.15635 | -0.062 | 7.658
20 | 1.226 | 0.16198 | -0.064 | 7.57

## 69. Re 5M Mach 0.00 (1)
BIGFOIL.COM POLAR EXPORT
MID 012
MID 012 |  |  |  | Cl Max: | 0.747 | at alpha= | 3.5 | deg
JavaFoil+Calcfoil stall+Eppler ext transition |  |  |  | L/D Max: | 96.244 | at alpha= | 1.5 | deg
Re: | 5000000 |  |  | Cd Min: | 0.00611 | at alpha= | -3.5 | deg
Mach: | 0 |  |  | Cl=0 at alpha= | -3.9032 | deg
|  |  |  | @ Cl=0.1, Cd= | 0.030318
|  |  |  | @ Cl=0.4, Cd= | 0.01192
|  |  |  | @ Cl=0.6, Cd= | 0.01192
alpha (deg) | Cl | Cd | Cm | Cl/Cd
-11 | -0.018 | 0.06539 | -0.046 | -0.279
-10.5 | -0.02 | 0.06205 | -0.046 | -0.324
-10 | -0.022 | 0.05876 | -0.046 | -0.376
-9.5 | -0.024 | 0.05599 | -0.045 | -0.434
-9 | -0.027 | 0.05318 | -0.044 | -0.503
-8.5 | -0.029 | 0.05021 | -0.044 | -0.586
-8 | -0.032 | 0.04787 | -0.043 | -0.673
-7.5 | -0.035 | 0.04536 | -0.042 | -0.772
-7 | -0.038 | 0.04327 | -0.041 | -0.871
-6.5 | -0.04 | 0.04093 | -0.041 | -0.973
-6 | -0.041 | 0.03876 | -0.042 | -1.053
-5.5 | -0.039 | 0.03662 | -0.043 | -1.076
-5 | -0.034 | 0.03456 | -0.045 | -0.985
-4.5 | -0.023 | 0.03344 | -0.043 | -0.703
-4 | -0.006 | 0.03203 | -0.044 | -0.189
-3.5 | 0.025 | 0.00611 | -0.088 | 4.069
-3 | 0.069 | 0.00617 | -0.088 | 11.153
-2.5 | 0.099 | 0.03033 | -0.035 | 3.261
-2 | 0.148 | 0.02972 | -0.034 | 4.995
-1.5 | 0.2 | 0.02926 | -0.034 | 6.851
-1 | 0.314 | 0.00643 | -0.088 | 48.748
-0.5 | 0.374 | 0.00654 | -0.088 | 57.212
0 | 0.433 | 0.00655 | -0.088 | 66.059
0.5 | 0.489 | 0.00665 | -0.088 | 73.593
1 | 0.545 | 0.00615 | -0.088 | 88.718
1.5 | 0.601 | 0.00625 | -0.088 | 96.244
2 | 0.654 | 0.00798 | -0.087 | 81.93
2.5 | 0.701 | 0.00822 | -0.087 | 85.318
3 | 0.735 | 0.00843 | -0.087 | 87.092
3.5 | 0.747 | 0.00871 | -0.087 | 85.783
4 | 0.734 | 0.00898 | -0.087 | 81.709
4.5 | 0.696 | 0.00924 | -0.088 | 75.317
5 | 0.637 | 0.00954 | -0.088 | 66.756
5.5 | 0.565 | 0.00985 | -0.088 | 57.384
6 | 0.491 | 0.01021 | -0.088 | 48.059
6.5 | 0.415 | 0.01104 | -0.088 | 37.584
7 | 0.343 | 0.01062 | -0.088 | 32.31
7.5 | 0.283 | 0.01105 | -0.088 | 25.595
8 | 0.233 | 0.01148 | -0.088 | 20.313
8.5 | 0.193 | 0.01192 | -0.088 | 16.186

## 70. Re 5M Mach 0.10 (1)
BIGFOIL.COM POLAR EXPORT
MID 012
MID 012 |  |  |  | Cl Max: | 0.748 | at alpha= | 3.5 | deg
JavaFoil+Calcfoil stall+Eppler ext transition |  |  |  | L/D Max: | 96.62 | at alpha= | 1.5 | deg
Re: | 5000000 |  |  | Cd Min: | 0.00612 | at alpha= | -3.5 | deg
Mach: | 0.1 |  |  | Cl=0 at alpha= | -3.9 | deg
|  |  |  | @ Cl=0.1, Cd= | 0.030306
|  |  |  | @ Cl=0.4, Cd= | 0.01204
|  |  |  | @ Cl=0.6, Cd= | 0.01204
alpha (deg) | Cl | Cd | Cm | Cl/Cd
-11 | -0.007 | 0.0658 | -0.046 | -0.102
-10.5 | -0.009 | 0.06204 | -0.046 | -0.14
-10 | -0.011 | 0.05902 | -0.046 | -0.183
-9.5 | -0.013 | 0.05599 | -0.045 | -0.235
-9 | -0.016 | 0.05311 | -0.044 | -0.298
-8.5 | -0.019 | 0.05013 | -0.045 | -0.374
-8 | -0.022 | 0.04788 | -0.043 | -0.458
-7.5 | -0.025 | 0.04531 | -0.043 | -0.559
-7 | -0.029 | 0.0432 | -0.041 | -0.665
-6.5 | -0.032 | 0.04099 | -0.041 | -0.777
-6 | -0.034 | 0.03882 | -0.042 | -0.879
-5.5 | -0.034 | 0.03665 | -0.043 | -0.933
-5 | -0.031 | 0.03458 | -0.045 | -0.883
-4.5 | -0.022 | 0.03338 | -0.044 | -0.65
-4 | -0.006 | 0.0325 | -0.042 | -0.176
-3.5 | 0.024 | 0.00612 | -0.088 | 3.929
-3 | 0.068 | 0.00615 | -0.088 | 11
-2.5 | 0.098 | 0.03033 | -0.035 | 3.238
-2 | 0.148 | 0.02973 | -0.034 | 4.99
-1.5 | 0.201 | 0.02928 | -0.034 | 6.866
-1 | 0.315 | 0.00643 | -0.088 | 48.95
-0.5 | 0.376 | 0.00654 | -0.088 | 57.479
0 | 0.435 | 0.00655 | -0.088 | 66.375
0.5 | 0.492 | 0.00665 | -0.088 | 73.943
1 | 0.548 | 0.00615 | -0.088 | 89.07
1.5 | 0.604 | 0.00625 | -0.088 | 96.62
2 | 0.657 | 0.008 | -0.088 | 82.214
2.5 | 0.705 | 0.00824 | -0.088 | 85.566
3 | 0.737 | 0.00845 | -0.088 | 87.217
3.5 | 0.748 | 0.00873 | -0.088 | 85.682
4 | 0.731 | 0.009 | -0.088 | 81.194
4.5 | 0.686 | 0.00929 | -0.088 | 73.83
5 | 0.619 | 0.00957 | -0.088 | 64.705
5.5 | 0.54 | 0.00989 | -0.088 | 54.566
6 | 0.458 | 0.01025 | -0.088 | 44.633
6.5 | 0.376 | 0.0111 | -0.088 | 33.883
7 | 0.301 | 0.01068 | -0.088 | 28.159
7.5 | 0.238 | 0.01108 | -0.088 | 21.513
8 | 0.188 | 0.01155 | -0.088 | 16.299
8.5 | 0.149 | 0.01204 | -0.088 | 12.349

## 71. Re 5M Mach 0.25 (1)
BIGFOIL.COM POLAR EXPORT
MID 012
MID 012 |  |  |  | Cl Max: | 0.75 | at alpha= | 3 | deg
JavaFoil+Calcfoil stall+Eppler ext transition |  |  |  | L/D Max: | 98.619 | at alpha= | 1.5 | deg
Re: | 5000000 |  |  | Cd Min: | 0.00612 | at alpha= | -3.5 | deg
Mach: | 0.25 |  |  | Cl=0 at alpha= | -3.925 | deg
|  |  |  | @ Cl=0.1, Cd= | 0.01197
|  |  |  | @ Cl=0.4, Cd= | 0.01197
|  |  |  | @ Cl=0.6, Cd= | 0.01197
alpha (deg) | Cl | Cd | Cm | Cl/Cd
-20 | -0.087 | 0.1564 | -0.051 | -0.558
-19.5 | -0.085 | 0.1497 | -0.051 | -0.565
-19 | -0.082 | 0.14286 | -0.051 | -0.574
-18.5 | -0.079 | 0.13636 | -0.051 | -0.582
-18 | -0.077 | 0.13017 | -0.051 | -0.589
-17.5 | -0.074 | 0.12429 | -0.051 | -0.596
-17 | -0.071 | 0.12272 | -0.049 | -0.581
-16.5 | -0.069 | 0.11721 | -0.049 | -0.586
-16 | -0.066 | 0.11228 | -0.048 | -0.588
-15.5 | -0.063 | 0.107 | -0.048 | -0.591
-15 | -0.061 | 0.10193 | -0.048 | -0.595
-14.5 | -0.058 | 0.09719 | -0.047 | -0.596
-14 | -0.055 | 0.0919 | -0.047 | -0.601
-13.5 | -0.053 | 0.08675 | -0.048 | -0.606
-13 | -0.05 | 0.08312 | -0.047 | -0.6
-12.5 | -0.047 | 0.07839 | -0.047 | -0.602
-12 | -0.044 | 0.07373 | -0.048 | -0.603
-11.5 | -0.042 | 0.0698 | -0.047 | -0.599
-11 | -0.039 | 0.06593 | -0.048 | -0.593
-10.5 | -0.036 | 0.06173 | -0.049 | -0.589
-10 | -0.034 | 0.05931 | -0.047 | -0.567
-9.5 | -0.031 | 0.05542 | -0.048 | -0.558
-9 | -0.028 | 0.05268 | -0.047 | -0.535
-8.5 | -0.025 | 0.04977 | -0.047 | -0.511
-8 | -0.023 | 0.04709 | -0.047 | -0.482
-7.5 | -0.02 | 0.04464 | -0.047 | -0.447
-7 | -0.017 | 0.04244 | -0.046 | -0.406
-6.5 | -0.014 | 0.04062 | -0.044 | -0.356
-6 | -0.012 | 0.0391 | -0.042 | -0.299
-5.5 | -0.009 | 0.03721 | -0.042 | -0.241
-5 | -0.006 | 0.03532 | -0.043 | -0.176
-4.5 | -0.003 | 0.03304 | -0.047 | -0.105
-4 | -0.003 | 0.03041 | -0.053 | -0.087
-3.5 | 0.017 | 0.00612 | -0.091 | 2.699
-3 | 0.046 | 0.03029 | -0.044 | 1.504
-2.5 | 0.092 | 0.03025 | -0.038 | 3.031
-2 | 0.146 | 0.02981 | -0.034 | 4.914
-1.5 | 0.204 | 0.02941 | -0.033 | 6.924
-1 | 0.322 | 0.00644 | -0.091 | 50.032
-0.5 | 0.386 | 0.00656 | -0.09 | 58.887
0 | 0.447 | 0.00657 | -0.09 | 68.057
0.5 | 0.505 | 0.00667 | -0.09 | 75.827
1 | 0.563 | 0.00619 | -0.09 | 90.964
1.5 | 0.621 | 0.00629 | -0.09 | 98.619
2 | 0.675 | 0.00806 | -0.09 | 83.761
2.5 | 0.722 | 0.00832 | -0.09 | 86.88
3 | 0.75 | 0.00855 | -0.09 | 87.782
3.5 | 0.746 | 0.00884 | -0.09 | 84.44
4 | 0.698 | 0.00913 | -0.09 | 76.45
4.5 | 0.601 | 0.00942 | -0.09 | 63.784
5 | 0.463 | 0.00975 | -0.09 | 47.486
5.5 | 0.301 | 0.01011 | -0.09 | 29.733
6 | 0.067 | 0.01049 | -0.09 | 6.393
6.5 | 0.07 | 0.01143 | -0.09 | 6.16
7 | 0.074 | 0.01099 | -0.091 | 6.709
7.5 | 0.077 | 0.01149 | -0.091 | 6.712
8 | 0.08 | 0.01197 | -0.091 | 6.722

## 72. Re 5M Mach 0.50 (1)
BIGFOIL.COM POLAR EXPORT
MID 012
MID 012 |  |  |  | Cl Max: | 1.229 | at alpha= | 20 | deg
JavaFoil+Calcfoil stall+Eppler ext transition |  |  |  | L/D Max: | 103.441 | at alpha= | 1.5 | deg
Re: | 5000000 |  |  | Cd Min: | 0.0062 | at alpha= | -3 | deg
Mach: | 0.5 |  |  | Cl=0 at alpha= | -3.8654 | deg
|  |  |  | @ Cl=0.1, Cd= | 0.0063109
|  |  |  | @ Cl=0.4, Cd= | 0.021084
|  |  |  | @ Cl=0.6, Cd= | 0.0065577
alpha (deg) | Cl | Cd | Cm | Cl/Cd
-20 | -0.827 | 0.15776 | -0.059 | -5.24
-19.5 | -0.802 | 0.15305 | -0.058 | -5.241
-19 | -0.777 | 0.14836 | -0.058 | -5.24
-18.5 | -0.753 | 0.14404 | -0.058 | -5.225
-18 | -0.728 | 0.1392 | -0.058 | -5.229
-17.5 | -0.702 | 0.133 | -0.057 | -5.282
-17 | -0.677 | 0.12742 | -0.056 | -5.311
-16.5 | -0.652 | 0.11838 | -0.056 | -5.506
-16 | -0.627 | 0.11014 | -0.056 | -5.69
-15.5 | -0.602 | 0.10374 | -0.056 | -5.8
-15 | -0.577 | 0.09738 | -0.056 | -5.92
-14.5 | -0.55 | 0.10854 | -0.054 | -5.066
-14 | -0.524 | 0.10032 | -0.053 | -5.227
-13.5 | -0.499 | 0.09157 | -0.053 | -5.45
-13 | -0.474 | 0.08392 | -0.054 | -5.646
-12.5 | -0.449 | 0.07837 | -0.055 | -5.724
-12 | -0.423 | 0.07297 | -0.056 | -5.802
-11.5 | -0.396 | 0.08613 | -0.05 | -4.596
-11 | -0.37 | 0.0737 | -0.05 | -5.022
-10.5 | -0.345 | 0.06681 | -0.051 | -5.159
-10 | -0.319 | 0.06113 | -0.053 | -5.225
-9.5 | -0.294 | 0.05627 | -0.055 | -5.227
-9 | -0.269 | 0.05179 | -0.057 | -5.191
-8.5 | -0.241 | 0.05261 | -0.05 | -4.586
-8 | -0.215 | 0.05049 | -0.047 | -4.258
-7.5 | -0.189 | 0.04747 | -0.046 | -3.98
-7 | -0.163 | 0.04391 | -0.049 | -3.719
-6.5 | -0.138 | 0.03957 | -0.056 | -3.49
-6 | -0.112 | 0.03834 | -0.054 | -2.913
-5.5 | -0.085 | 0.03653 | -0.053 | -2.34
-5 | -0.059 | 0.03439 | -0.055 | -1.728
-4.5 | -0.033 | 0.03198 | -0.058 | -1.042
-4 | -0.007 | 0.03327 | -0.045 | -0.208
-3.5 | 0.019 | 0.0315 | -0.049 | 0.609
-3 | 0.056 | 0.0062 | -0.101 | 9.07
-2.5 | 0.089 | 0.00628 | -0.101 | 14.122
-2 | 0.121 | 0.00637 | -0.101 | 19.017
-1.5 | 0.123 | 0.02957 | -0.04 | 4.166
-1 | 0.279 | 0.02931 | -0.036 | 9.504
-0.5 | 0.344 | 0.02922 | -0.035 | 11.754
0 | 0.499 | 0.0067 | -0.101 | 74.511
0.5 | 0.565 | 0.00673 | -0.101 | 83.982
1 | 0.63 | 0.00641 | -0.101 | 98.224
1.5 | 0.694 | 0.00671 | -0.101 | 103.441
2 | 0.753 | 0.00837 | -0.101 | 89.92
2.5 | 0.794 | 0.00869 | -0.101 | 91.329
3 | 0.734 | 0.00901 | -0.101 | 81.551
3.5 | 0.477 | 0.00935 | -0.101 | 51.047
4 | 0.51 | 0.00976 | -0.101 | 52.212
4.5 | 0.542 | 0.01021 | -0.101 | 53.079
5 | 0.574 | 0.01126 | -0.101 | 50.984
5.5 | 0.606 | 0.01177 | -0.101 | 51.471
6 | 0.638 | 0.01229 | -0.101 | 51.901
6.5 | 0.67 | 0.01289 | -0.101 | 51.978
7 | 0.702 | 0.01337 | -0.101 | 52.492
7.5 | 0.734 | 0.01351 | -0.101 | 54.296
8 | 0.766 | 0.0148 | -0.101 | 51.742
8.5 | 0.797 | 0.01469 | -0.101 | 54.265
9 | 0.829 | 0.01602 | -0.101 | 51.754
9.5 | 0.698 | 0.06149 | -0.058 | 11.358
10 | 0.718 | 0.07454 | -0.048 | 9.626
10.5 | 0.776 | 0.05477 | -0.074 | 14.167
11 | 0.772 | 0.0747 | -0.055 | 10.338
11.5 | 0.795 | 0.08543 | -0.051 | 9.305
12 | 0.828 | 0.07659 | -0.06 | 10.81
12.5 | 0.848 | 0.0856 | -0.055 | 9.908
13 | 0.872 | 0.09605 | -0.054 | 9.076
13.5 | 0.899 | 0.1017 | -0.056 | 8.836
14 | 0.923 | 0.0982 | -0.056 | 9.404
14.5 | 0.948 | 0.10742 | -0.056 | 8.822
15 | 0.975 | 0.1145 | -0.058 | 8.516
15.5 | 0.998 | 0.11782 | -0.057 | 8.474
16 | 1.023 | 0.122 | -0.057 | 8.384
16.5 | 1.051 | 0.12611 | -0.06 | 8.332
17 | 1.074 | 0.13069 | -0.059 | 8.219
17.5 | 1.098 | 0.13487 | -0.059 | 8.144
18 | 1.125 | 0.13839 | -0.061 | 8.128
18.5 | 1.149 | 0.14262 | -0.061 | 8.057
19 | 1.173 | 0.14749 | -0.061 | 7.955
19.5 | 1.199 | 0.15291 | -0.063 | 7.842
20 | 1.229 | 0.15703 | -0.066 | 7.826

## 73. Re 6M Mach 0.00 (1)
BIGFOIL.COM POLAR EXPORT
MID 012
MID 012 |  |  |  | Cl Max: | 0.747 | at alpha= | 3.5 | deg
JavaFoil+Calcfoil stall+Eppler ext transition |  |  |  | L/D Max: | 93.819 | at alpha= | 1.5 | deg
Re: | 6000000 |  |  | Cd Min: | 0.00591 | at alpha= | -5 | deg
Mach: | 0 |  |  | Cl=0 at alpha= | -3.8906 | deg
|  |  |  | @ Cl=0.1, Cd= | 0.0062372
|  |  |  | @ Cl=0.4, Cd= | 0.01156
|  |  |  | @ Cl=0.6, Cd= | 0.01156
alpha (deg) | Cl | Cd | Cm | Cl/Cd
-10 | -0.022 | 0.05803 | -0.047 | -0.381
-9.5 | -0.024 | 0.05527 | -0.046 | -0.441
-9 | -0.027 | 0.05237 | -0.046 | -0.512
-8.5 | -0.029 | 0.04934 | -0.046 | -0.597
-8 | -0.032 | 0.04735 | -0.044 | -0.681
-7.5 | -0.035 | 0.0447 | -0.044 | -0.785
-7 | -0.038 | 0.04274 | -0.043 | -0.883
-6.5 | -0.04 | 0.04038 | -0.043 | -0.988
-6 | -0.041 | 0.03799 | -0.045 | -1.077
-5.5 | -0.04 | 0.03509 | -0.049 | -1.13
-5 | -0.042 | 0.00591 | -0.088 | -7.141
-4.5 | -0.029 | 0.006 | -0.088 | -4.86
-4 | -0.007 | 0.00608 | -0.088 | -1.232
-3.5 | 0.025 | 0.00616 | -0.088 | 4.034
-3 | 0.069 | 0.00622 | -0.088 | 11.075
-2.5 | 0.123 | 0.00625 | -0.088 | 19.726
-2 | 0.185 | 0.00627 | -0.088 | 29.546
-1.5 | 0.25 | 0.00635 | -0.088 | 39.352
-1 | 0.314 | 0.00644 | -0.088 | 48.675
-0.5 | 0.374 | 0.00644 | -0.088 | 58.091
0 | 0.433 | 0.00653 | -0.088 | 66.269
0.5 | 0.489 | 0.00655 | -0.088 | 74.739
1 | 0.545 | 0.00616 | -0.088 | 88.464
1.5 | 0.601 | 0.00641 | -0.088 | 93.819
2 | 0.654 | 0.00781 | -0.087 | 83.758
2.5 | 0.701 | 0.00803 | -0.087 | 87.381
3 | 0.735 | 0.00823 | -0.087 | 89.261
3.5 | 0.747 | 0.0085 | -0.087 | 87.924
4 | 0.734 | 0.00876 | -0.087 | 83.84
4.5 | 0.696 | 0.00901 | -0.088 | 77.249
5 | 0.637 | 0.0093 | -0.088 | 68.47
5.5 | 0.565 | 0.0096 | -0.088 | 58.911
6 | 0.491 | 0.00993 | -0.088 | 49.383
6.5 | 0.415 | 0.0103 | -0.088 | 40.264
7 | 0.343 | 0.01115 | -0.088 | 30.776
7.5 | 0.283 | 0.01075 | -0.088 | 26.312
8 | 0.233 | 0.01116 | -0.088 | 20.892
8.5 | 0.193 | 0.01156 | -0.088 | 16.69

## 74. Re 6M Mach 0.10 (1)
BIGFOIL.COM POLAR EXPORT
MID 012
MID 012 |  |  |  | Cl Max: | 0.748 | at alpha= | 3.5 | deg
JavaFoil+Calcfoil stall+Eppler ext transition |  |  |  | L/D Max: | 94.189 | at alpha= | 1.5 | deg
Re: | 6000000 |  |  | Cd Min: | 0.00586 | at alpha= | -5 | deg
Mach: | 0.1 |  |  | Cl=0 at alpha= | -3.8871 | deg
|  |  |  | @ Cl=0.1, Cd= | 0.0062396
|  |  |  | @ Cl=0.4, Cd= | 0.01167
|  |  |  | @ Cl=0.6, Cd= | 0.01167
alpha (deg) | Cl | Cd | Cm | Cl/Cd
-10 | -0.011 | 0.05833 | -0.047 | -0.185
-9.5 | -0.013 | 0.05523 | -0.046 | -0.239
-9 | -0.016 | 0.0523 | -0.046 | -0.303
-8.5 | -0.019 | 0.04933 | -0.046 | -0.381
-8 | -0.022 | 0.04721 | -0.045 | -0.466
-7.5 | -0.025 | 0.04459 | -0.045 | -0.569
-7 | -0.029 | 0.04267 | -0.043 | -0.675
-6.5 | -0.032 | 0.0405 | -0.043 | -0.788
-6 | -0.034 | 0.03814 | -0.045 | -0.897
-5.5 | -0.034 | 0.03535 | -0.049 | -0.973
-5 | -0.038 | 0.00586 | -0.089 | -6.456
-4.5 | -0.027 | 0.006 | -0.089 | -4.493
-4 | -0.007 | 0.00609 | -0.088 | -1.166
-3.5 | 0.024 | 0.00617 | -0.088 | 3.898
-3 | 0.068 | 0.00621 | -0.088 | 10.883
-2.5 | 0.122 | 0.00626 | -0.088 | 19.566
-2 | 0.149 | 0.02937 | -0.039 | 5.064
-1.5 | 0.251 | 0.00635 | -0.088 | 39.464
-1 | 0.315 | 0.00644 | -0.088 | 48.876
-0.5 | 0.376 | 0.00644 | -0.088 | 58.361
0 | 0.435 | 0.00653 | -0.088 | 66.583
0.5 | 0.492 | 0.00655 | -0.088 | 75.082
1 | 0.548 | 0.00617 | -0.088 | 88.835
1.5 | 0.604 | 0.00641 | -0.088 | 94.189
2 | 0.657 | 0.00782 | -0.088 | 84.048
2.5 | 0.705 | 0.00804 | -0.088 | 87.634
3 | 0.737 | 0.00825 | -0.088 | 89.39
3.5 | 0.748 | 0.00851 | -0.088 | 87.818
4 | 0.731 | 0.00877 | -0.088 | 83.278
4.5 | 0.686 | 0.00903 | -0.088 | 75.998
5 | 0.619 | 0.00933 | -0.088 | 66.371
5.5 | 0.54 | 0.00963 | -0.088 | 56.026
6 | 0.458 | 0.00998 | -0.088 | 45.868
6.5 | 0.376 | 0.01036 | -0.088 | 36.318
7 | 0.301 | 0.0112 | -0.088 | 26.842
7.5 | 0.238 | 0.01078 | -0.088 | 22.116
8 | 0.188 | 0.01122 | -0.088 | 16.78
8.5 | 0.149 | 0.01167 | -0.088 | 12.738

## 75. Re 6M Mach 0.10 (2)
BIGFOIL.COM POLAR EXPORT
MID 012
MID 012 |  |  |  | Cl Max: | 0.9077 | at alpha= | 4.5 | deg
XFOIL ncrit=9 |  |  |  | L/D Max: | 117.223 | at alpha= | 4 | deg
Re: | 6000000 |  |  | Cd Min: | 0.01015 | at alpha= | 3.5 | deg
Mach: | 0.1 |  |  | Cl=0 at alpha= | -99 | deg
|  |  |  | @ Cl=0.1, Cd= | 0.00691
|  |  |  | @ Cl=0.4, Cd= | 0.00691
|  |  |  | @ Cl=0.6, Cd= | 0.0070764
alpha (deg) | Cl | Cd | Cm | Cl/Cd
1 | 0.5286 | 0.00691 | -0.0939 | 76.4978
1.5 | 0.5838 | 0.00703 | -0.0938 | 83.0441
2 | 0.6396 | 0.00719 | -0.0936 | 88.9569
2.5 | 0.696 | 0.00718 | -0.0941 | 96.9359
3.5 | 0.7989 | 0.01015 | -0.0922 | 78.7094
4 | 0.8569 | 0.00731 | -0.0938 | 117.223
4.5 | 0.9077 | 0.00965 | -0.0925 | 94.0622

## 76. Re 6M Mach 0.25 (1)
BIGFOIL.COM POLAR EXPORT
MID 012
MID 012 |  |  |  | Cl Max: | 0.75 | at alpha= | 3 | deg
JavaFoil+Calcfoil stall+Eppler ext transition |  |  |  | L/D Max: | 96.223 | at alpha= | 1.5 | deg
Re: | 6000000 |  |  | Cd Min: | 0.006 | at alpha= | -4.5 | deg
Mach: | 0.25 |  |  | Cl=0 at alpha= | -3.925 | deg
|  |  |  | @ Cl=0.1, Cd= | 0.01163
|  |  |  | @ Cl=0.4, Cd= | 0.01163
|  |  |  | @ Cl=0.6, Cd= | 0.01163
alpha (deg) | Cl | Cd | Cm | Cl/Cd
-20 | -0.087 | 0.15466 | -0.052 | -0.564
-19.5 | -0.085 | 0.14786 | -0.052 | -0.572
-19 | -0.082 | 0.14158 | -0.052 | -0.579
-18.5 | -0.079 | 0.13524 | -0.052 | -0.587
-18 | -0.077 | 0.12896 | -0.051 | -0.595
-17.5 | -0.074 | 0.12327 | -0.051 | -0.601
-17 | -0.071 | 0.12136 | -0.05 | -0.588
-16.5 | -0.069 | 0.11605 | -0.049 | -0.592
-16 | -0.066 | 0.11083 | -0.049 | -0.596
-15.5 | -0.063 | 0.10568 | -0.049 | -0.599
-15 | -0.061 | 0.10102 | -0.048 | -0.6
-14.5 | -0.058 | 0.09626 | -0.048 | -0.602
-14 | -0.055 | 0.09101 | -0.048 | -0.607
-13.5 | -0.053 | 0.0859 | -0.048 | -0.612
-13 | -0.05 | 0.08235 | -0.048 | -0.606
-12.5 | -0.047 | 0.07769 | -0.048 | -0.608
-12 | -0.045 | 0.07312 | -0.048 | -0.609
-11.5 | -0.042 | 0.06906 | -0.048 | -0.605
-11 | -0.039 | 0.06506 | -0.049 | -0.601
-10.5 | -0.036 | 0.06083 | -0.05 | -0.599
-10 | -0.034 | 0.05881 | -0.048 | -0.572
-9.5 | -0.031 | 0.05463 | -0.05 | -0.567
-9 | -0.028 | 0.05145 | -0.05 | -0.549
-8.5 | -0.026 | 0.0484 | -0.05 | -0.527
-8 | -0.023 | 0.04554 | -0.051 | -0.5
-7.5 | -0.02 | 0.04373 | -0.049 | -0.458
-7 | -0.017 | 0.04144 | -0.049 | -0.417
-6.5 | -0.014 | 0.03969 | -0.048 | -0.365
-6 | -0.012 | 0.03862 | -0.045 | -0.303
-5.5 | -0.009 | 0.03675 | -0.045 | -0.244
-5 | -0.006 | 0.0343 | -0.048 | -0.182
-4.5 | -0.004 | 0.006 | -0.091 | -0.719
-4 | -0.003 | 0.00612 | -0.091 | -0.534
-3.5 | 0.017 | 0.00617 | -0.091 | 2.673
-3 | 0.057 | 0.00622 | -0.091 | 9.1
-2.5 | 0.114 | 0.00628 | -0.091 | 18.187
-2 | 0.147 | 0.02984 | -0.036 | 4.911
-1.5 | 0.204 | 0.02929 | -0.036 | 6.959
-1 | 0.322 | 0.00645 | -0.091 | 49.949
-0.5 | 0.386 | 0.00646 | -0.09 | 59.799
0 | 0.447 | 0.00654 | -0.09 | 68.295
0.5 | 0.505 | 0.00657 | -0.09 | 76.979
1 | 0.563 | 0.0062 | -0.09 | 90.9
1.5 | 0.621 | 0.00645 | -0.09 | 96.223
2 | 0.675 | 0.00789 | -0.09 | 85.635
2.5 | 0.722 | 0.00812 | -0.09 | 88.987
3 | 0.75 | 0.00834 | -0.09 | 89.986
3.5 | 0.746 | 0.00862 | -0.09 | 86.562
4 | 0.698 | 0.0089 | -0.09 | 78.418
4.5 | 0.601 | 0.00918 | -0.09 | 65.438
5 | 0.463 | 0.0095 | -0.09 | 48.749
5.5 | 0.301 | 0.00984 | -0.09 | 30.544
6 | 0.067 | 0.0102 | -0.09 | 6.57
6.5 | 0.07 | 0.01115 | -0.09 | 6.318
7 | 0.074 | 0.0115 | -0.091 | 6.417
7.5 | 0.077 | 0.01117 | -0.091 | 6.905
8 | 0.08 | 0.01163 | -0.091 | 6.916

## 77. Re 6M Mach 0.50 (1)
BIGFOIL.COM POLAR EXPORT
MID 012
MID 012 |  |  |  | Cl Max: | 1.232 | at alpha= | 20 | deg
JavaFoil+Calcfoil stall+Eppler ext transition |  |  |  | L/D Max: | 104.831 | at alpha= | 1.5 | deg
Re: | 6000000 |  |  | Cd Min: | 0.00605 | at alpha= | -4.5 | deg
Mach: | 0.5 |  |  | Cl=0 at alpha= | -3.8871 | deg
|  |  |  | @ Cl=0.1, Cd= | 0.0063409
|  |  |  | @ Cl=0.4, Cd= | 0.021025
|  |  |  | @ Cl=0.6, Cd= | 0.0065954
alpha (deg) | Cl | Cd | Cm | Cl/Cd
-20 | -0.827 | 0.15534 | -0.059 | -5.324
-19.5 | -0.802 | 0.14552 | -0.059 | -5.514
-19 | -0.778 | 0.13762 | -0.059 | -5.652
-18.5 | -0.754 | 0.12976 | -0.059 | -5.807
-18 | -0.728 | 0.12351 | -0.059 | -5.896
-17.5 | -0.703 | 0.13175 | -0.058 | -5.334
-17 | -0.677 | 0.12529 | -0.057 | -5.404
-16.5 | -0.652 | 0.11611 | -0.057 | -5.617
-16 | -0.627 | 0.10841 | -0.057 | -5.786
-15.5 | -0.602 | 0.10194 | -0.057 | -5.908
-15 | -0.577 | 0.09614 | -0.057 | -6.003
-14.5 | -0.55 | 0.10747 | -0.054 | -5.118
-14 | -0.524 | 0.09797 | -0.054 | -5.353
-13.5 | -0.499 | 0.09012 | -0.054 | -5.54
-13 | -0.474 | 0.08296 | -0.055 | -5.716
-12.5 | -0.449 | 0.07699 | -0.056 | -5.834
-12 | -0.424 | 0.07166 | -0.057 | -5.917
-11.5 | -0.396 | 0.08373 | -0.05 | -4.729
-11 | -0.37 | 0.07237 | -0.05 | -5.116
-10.5 | -0.345 | 0.06589 | -0.052 | -5.235
-10 | -0.32 | 0.06034 | -0.054 | -5.298
-9.5 | -0.295 | 0.05533 | -0.056 | -5.323
-9 | -0.269 | 0.05071 | -0.059 | -5.312
-8.5 | -0.242 | 0.05202 | -0.052 | -4.643
-8 | -0.215 | 0.04992 | -0.049 | -4.31
-7.5 | -0.189 | 0.04727 | -0.048 | -4.001
-7 | -0.164 | 0.0433 | -0.052 | -3.777
-6.5 | -0.139 | 0.03841 | -0.059 | -3.61
-6 | -0.112 | 0.03751 | -0.057 | -2.987
-5.5 | -0.086 | 0.03525 | -0.058 | -2.438
-5 | -0.06 | 0.03195 | -0.063 | -1.879
-4.5 | -0.041 | 0.00605 | -0.102 | -6.781
-4 | -0.007 | 0.03283 | -0.049 | -0.211
-3.5 | 0.024 | 0.00614 | -0.102 | 3.876
-3 | 0.056 | 0.00625 | -0.101 | 9.001
-2.5 | 0.089 | 0.00631 | -0.101 | 14.054
-2 | 0.121 | 0.0064 | -0.101 | 18.922
-1.5 | 0.154 | 0.0064 | -0.101 | 24.015
-1 | 0.279 | 0.02926 | -0.039 | 9.526
-0.5 | 0.344 | 0.02919 | -0.037 | 11.77
0 | 0.499 | 0.00659 | -0.101 | 75.791
0.5 | 0.565 | 0.00673 | -0.101 | 84.009
1 | 0.63 | 0.00648 | -0.101 | 97.152
1.5 | 0.694 | 0.00662 | -0.101 | 104.831
2 | 0.753 | 0.00819 | -0.101 | 91.92
2.5 | 0.794 | 0.00848 | -0.101 | 93.603
3 | 0.734 | 0.00878 | -0.101 | 83.617
3.5 | 0.477 | 0.00912 | -0.101 | 52.35
4 | 0.51 | 0.00951 | -0.101 | 53.612
4.5 | 0.542 | 0.00993 | -0.101 | 54.586
5 | 0.574 | 0.01038 | -0.101 | 55.289
5.5 | 0.606 | 0.01148 | -0.101 | 52.8
6 | 0.638 | 0.01197 | -0.101 | 53.319
6.5 | 0.67 | 0.01253 | -0.101 | 53.461
7 | 0.702 | 0.01304 | -0.101 | 53.84
7.5 | 0.734 | 0.01388 | -0.101 | 52.871
8 | 0.766 | 0.01406 | -0.101 | 54.444
8.5 | 0.797 | 0.01421 | -0.101 | 56.114
9 | 0.829 | 0.01545 | -0.101 | 53.632
9.5 | 0.705 | 0.05773 | -0.064 | 12.214
10 | 0.718 | 0.07444 | -0.048 | 9.642
10.5 | 0.872 | 0.02315 | -0.095 | 37.68
11 | 0.775 | 0.07252 | -0.058 | 10.686
11.5 | 0.795 | 0.08355 | -0.052 | 9.519
12 | 0.888 | 0.04751 | -0.084 | 18.699
12.5 | 0.853 | 0.08259 | -0.06 | 10.325
13 | 0.873 | 0.09373 | -0.055 | 9.311
13.5 | 0.899 | 0.10022 | -0.057 | 8.972
14 | 0.925 | 0.09595 | -0.058 | 9.643
14.5 | 0.949 | 0.10509 | -0.056 | 9.026
15 | 0.976 | 0.11202 | -0.059 | 8.713
15.5 | 1 | 0.10798 | -0.059 | 9.265
16 | 1.024 | 0.11716 | -0.058 | 8.743
16.5 | 1.052 | 0.12279 | -0.061 | 8.571
17 | 1.074 | 0.12621 | -0.059 | 8.512
17.5 | 1.099 | 0.12943 | -0.06 | 8.488
18 | 1.127 | 0.1359 | -0.062 | 8.291
18.5 | 1.149 | 0.14092 | -0.061 | 8.157
19 | 1.173 | 0.14582 | -0.062 | 8.047
19.5 | 1.2 | 0.14987 | -0.063 | 8.008
20 | 1.232 | 0.15266 | -0.067 | 8.071

## 78. Re 7M Mach 0.00 (1)
BIGFOIL.COM POLAR EXPORT
MID 012
MID 012 |  |  |  | Cl Max: | 0.747 | at alpha= | 3.5 | deg
JavaFoil+Calcfoil stall+Eppler ext transition |  |  |  | L/D Max: | 94.756 | at alpha= | 1.5 | deg
Re: | 7000000 |  |  | Cd Min: | 0.00586 | at alpha= | -5.5 | deg
Mach: | 0 |  |  | Cl=0 at alpha= | -3.8906 | deg
|  |  |  | @ Cl=0.1, Cd= | 0.0062744
|  |  |  | @ Cl=0.4, Cd= | 0.01134
|  |  |  | @ Cl=0.6, Cd= | 0.01134
alpha (deg) | Cl | Cd | Cm | Cl/Cd
-10.5 | -0.02 | 0.06056 | -0.048 | -0.332
-10 | -0.022 | 0.05724 | -0.048 | -0.387
-9.5 | -0.024 | 0.0546 | -0.047 | -0.446
-9 | -0.027 | 0.05171 | -0.047 | -0.519
-8.5 | -0.03 | 0.04868 | -0.048 | -0.606
-8 | -0.032 | 0.04672 | -0.046 | -0.691
-7.5 | -0.035 | 0.04402 | -0.046 | -0.799
-7 | -0.038 | 0.04213 | -0.045 | -0.897
-6.5 | -0.04 | 0.03964 | -0.046 | -1.009
-6 | -0.041 | 0.03676 | -0.049 | -1.119
-5.5 | -0.049 | 0.00586 | -0.088 | -8.343
-5 | -0.042 | 0.00605 | -0.088 | -6.974
-4.5 | -0.029 | 0.00611 | -0.088 | -4.773
-4 | -0.007 | 0.00614 | -0.088 | -1.22
-3.5 | 0.025 | 0.0062 | -0.088 | 4.011
-3 | 0.069 | 0.00624 | -0.088 | 11.034
-2.5 | 0.123 | 0.0063 | -0.088 | 19.568
-2 | 0.185 | 0.0063 | -0.088 | 29.394
-1.5 | 0.25 | 0.00638 | -0.088 | 39.186
-1 | 0.314 | 0.00636 | -0.088 | 49.293
-0.5 | 0.374 | 0.00644 | -0.088 | 58.129
0 | 0.433 | 0.00644 | -0.088 | 67.156
0.5 | 0.489 | 0.00655 | -0.088 | 74.679
1 | 0.545 | 0.00624 | -0.088 | 87.375
1.5 | 0.601 | 0.00634 | -0.088 | 94.756
2 | 0.654 | 0.00769 | -0.087 | 85.092
2.5 | 0.701 | 0.00788 | -0.087 | 89.063
3 | 0.735 | 0.00807 | -0.087 | 91.046
3.5 | 0.747 | 0.00832 | -0.087 | 89.808
4 | 0.734 | 0.00857 | -0.087 | 85.624
4.5 | 0.696 | 0.00882 | -0.088 | 78.904
5 | 0.637 | 0.0091 | -0.088 | 69.96
5.5 | 0.565 | 0.00939 | -0.088 | 60.221
6 | 0.491 | 0.00971 | -0.088 | 50.512
6.5 | 0.415 | 0.01007 | -0.088 | 41.214
7 | 0.343 | 0.01092 | -0.088 | 31.415
7.5 | 0.283 | 0.0113 | -0.088 | 25.012
8 | 0.233 | 0.01091 | -0.088 | 21.374
8.5 | 0.193 | 0.01134 | -0.088 | 17.004

## 79. Re 7M Mach 0.00 (2)
BIGFOIL.COM POLAR EXPORT
MID 012
MID 012 |  |  |  | Cl Max: | 0.6364 | at alpha= | 2 | deg
XFOIL ncrit=9 |  |  |  | L/D Max: | 90.2695 | at alpha= | 2 | deg
Re: | 7000000 |  |  | Cd Min: | 0.00705 | at alpha= | 2 | deg
Mach: | 0 |  |  | Cl=0 at alpha= | -99 | deg
|  |  |  | @ Cl=0.1, Cd= | 0.00674
|  |  |  | @ Cl=0.4, Cd= | 0.00674
|  |  |  | @ Cl=0.6, Cd= | 0.0069247
alpha (deg) | Cl | Cd | Cm | Cl/Cd
1 | 0.5262 | 0.00674 | -0.0935 | 78.0712
1.5 | 0.5812 | 0.00686 | -0.0934 | 84.723
2 | 0.6364 | 0.00705 | -0.0932 | 90.2695

## 80. Re 7M Mach 0.10 (1)
BIGFOIL.COM POLAR EXPORT
MID 012
MID 012 |  |  |  | Cl Max: | 0.748 | at alpha= | 3.5 | deg
JavaFoil+Calcfoil stall+Eppler ext transition |  |  |  | L/D Max: | 95.145 | at alpha= | 1.5 | deg
Re: | 7000000 |  |  | Cd Min: | 0.00605 | at alpha= | -5 | deg
Mach: | 0.1 |  |  | Cl=0 at alpha= | -3.8871 | deg
|  |  |  | @ Cl=0.1, Cd= | 0.0062815
|  |  |  | @ Cl=0.4, Cd= | 0.0114
|  |  |  | @ Cl=0.6, Cd= | 0.0114
alpha (deg) | Cl | Cd | Cm | Cl/Cd
-10 | -0.011 | 0.05759 | -0.048 | -0.188
-9.5 | -0.013 | 0.05469 | -0.047 | -0.241
-9 | -0.016 | 0.05175 | -0.047 | -0.306
-8.5 | -0.019 | 0.04852 | -0.048 | -0.388
-8 | -0.022 | 0.04658 | -0.046 | -0.473
-7.5 | -0.025 | 0.04391 | -0.047 | -0.579
-7 | -0.029 | 0.04197 | -0.046 | -0.687
-6.5 | -0.032 | 0.03983 | -0.046 | -0.803
-6 | -0.034 | 0.03712 | -0.049 | -0.925
-5.5 | -0.035 | 0.0324 | -0.056 | -1.075
-5 | -0.038 | 0.00605 | -0.089 | -6.258
-4.5 | -0.027 | 0.00611 | -0.089 | -4.407
-4 | -0.007 | 0.00614 | -0.088 | -1.155
-3.5 | 0.024 | 0.0062 | -0.088 | 3.875
-3 | 0.068 | 0.00624 | -0.088 | 10.839
-2.5 | 0.122 | 0.00631 | -0.088 | 19.417
-2 | 0.185 | 0.0063 | -0.088 | 29.369
-1.5 | 0.251 | 0.00638 | -0.088 | 39.295
-1 | 0.315 | 0.00636 | -0.088 | 49.496
-0.5 | 0.376 | 0.00644 | -0.088 | 58.404
0 | 0.435 | 0.00645 | -0.088 | 67.474
0.5 | 0.492 | 0.00656 | -0.088 | 75.019
1 | 0.548 | 0.00625 | -0.088 | 87.737
1.5 | 0.604 | 0.00635 | -0.088 | 95.145
2 | 0.657 | 0.0077 | -0.088 | 85.383
2.5 | 0.705 | 0.00789 | -0.088 | 89.322
3 | 0.737 | 0.00809 | -0.088 | 91.176
3.5 | 0.748 | 0.00833 | -0.088 | 89.696
4 | 0.731 | 0.00857 | -0.088 | 85.24
4.5 | 0.686 | 0.00884 | -0.088 | 77.626
5 | 0.619 | 0.00913 | -0.088 | 67.823
5.5 | 0.54 | 0.00942 | -0.088 | 57.277
6 | 0.458 | 0.00975 | -0.088 | 46.921
6.5 | 0.376 | 0.01012 | -0.088 | 37.18
7 | 0.301 | 0.01097 | -0.088 | 27.398
7.5 | 0.238 | 0.01133 | -0.088 | 21.036
8 | 0.188 | 0.01097 | -0.088 | 17.168
8.5 | 0.149 | 0.0114 | -0.088 | 13.041

## 81. Re 7M Mach 0.10 (2)
BIGFOIL.COM POLAR EXPORT
MID 012
MID 012 |  |  |  | Cl Max: | 0.529 | at alpha= | 1 | deg
XFOIL ncrit=9 |  |  |  | L/D Max: | 78.3704 | at alpha= | 1 | deg
Re: | 7000000 |  |  | Cd Min: | 0.00675 | at alpha= | 1 | deg
Mach: | 0.1 |  |  | Cl=0 at alpha= | -99 | deg
|  |  |  | @ Cl=0.1, Cd= | 0.00675
|  |  |  | @ Cl=0.4, Cd= | 0.00675
|  |  |  | @ Cl=0.6, Cd= | 0.00675
alpha (deg) | Cl | Cd | Cm | Cl/Cd
1 | 0.529 | 0.00675 | -0.094 | 78.3704

## 82. Re 7M Mach 0.25 (1)
BIGFOIL.COM POLAR EXPORT
MID 012
MID 012 |  |  |  | Cl Max: | 0.75 | at alpha= | 3 | deg
JavaFoil+Calcfoil stall+Eppler ext transition |  |  |  | L/D Max: | 97.175 | at alpha= | 1.5 | deg
Re: | 7000000 |  |  | Cd Min: | 0.00612 | at alpha= | -4.5 | deg
Mach: | 0.25 |  |  | Cl=0 at alpha= | -3.925 | deg
|  |  |  | @ Cl=0.1, Cd= | 0.01137
|  |  |  | @ Cl=0.4, Cd= | 0.01137
|  |  |  | @ Cl=0.6, Cd= | 0.01137
alpha (deg) | Cl | Cd | Cm | Cl/Cd
-20 | -0.087 | 0.15348 | -0.052 | -0.569
-19.5 | -0.085 | 0.14707 | -0.052 | -0.576
-19 | -0.082 | 0.14033 | -0.052 | -0.585
-18.5 | -0.079 | 0.13379 | -0.052 | -0.594
-18 | -0.077 | 0.12779 | -0.052 | -0.601
-17.5 | -0.074 | 0.12204 | -0.052 | -0.608
-17 | -0.071 | 0.12027 | -0.05 | -0.594
-16.5 | -0.069 | 0.11515 | -0.05 | -0.597
-16 | -0.066 | 0.11016 | -0.049 | -0.599
-15.5 | -0.063 | 0.10517 | -0.049 | -0.602
-15 | -0.061 | 0.10039 | -0.049 | -0.604
-14.5 | -0.058 | 0.09569 | -0.048 | -0.606
-14 | -0.055 | 0.09049 | -0.048 | -0.611
-13.5 | -0.053 | 0.0854 | -0.049 | -0.616
-13 | -0.05 | 0.08187 | -0.048 | -0.61
-12.5 | -0.047 | 0.07717 | -0.048 | -0.612
-12 | -0.045 | 0.07289 | -0.049 | -0.611
-11.5 | -0.042 | 0.06904 | -0.049 | -0.606
-11 | -0.039 | 0.06498 | -0.049 | -0.602
-10.5 | -0.036 | 0.06065 | -0.05 | -0.601
-10 | -0.034 | 0.05815 | -0.049 | -0.579
-9.5 | -0.031 | 0.05391 | -0.051 | -0.575
-9 | -0.028 | 0.05063 | -0.051 | -0.559
-8.5 | -0.026 | 0.04768 | -0.052 | -0.536
-8 | -0.023 | 0.04474 | -0.052 | -0.511
-7.5 | -0.02 | 0.04284 | -0.051 | -0.468
-7 | -0.017 | 0.04045 | -0.052 | -0.428
-6.5 | -0.015 | 0.03852 | -0.052 | -0.378
-6 | -0.012 | 0.03785 | -0.048 | -0.31
-5.5 | -0.009 | 0.03579 | -0.049 | -0.252
-5 | -0.006 | 0.03109 | -0.057 | -0.204
-4.5 | -0.004 | 0.00612 | -0.091 | -0.705
-4 | -0.003 | 0.00616 | -0.091 | -0.53
-3.5 | 0.017 | 0.00621 | -0.091 | 2.657
-3 | 0.057 | 0.00624 | -0.091 | 9.057
-2.5 | 0.114 | 0.00632 | -0.091 | 18.081
-2 | 0.183 | 0.0063 | -0.091 | 28.996
-1.5 | 0.254 | 0.00638 | -0.091 | 39.812
-1 | 0.322 | 0.00637 | -0.091 | 50.58
-0.5 | 0.386 | 0.00645 | -0.09 | 59.852
0 | 0.447 | 0.00646 | -0.09 | 69.195
0.5 | 0.505 | 0.00657 | -0.09 | 76.929
1 | 0.563 | 0.00627 | -0.09 | 89.771
1.5 | 0.621 | 0.00639 | -0.09 | 97.175
2 | 0.675 | 0.00782 | -0.09 | 86.37
2.5 | 0.722 | 0.00796 | -0.09 | 90.707
3 | 0.75 | 0.00818 | -0.09 | 91.793
3.5 | 0.746 | 0.00844 | -0.09 | 88.431
4 | 0.698 | 0.00872 | -0.09 | 80.027
4.5 | 0.601 | 0.00899 | -0.09 | 66.855
5 | 0.463 | 0.00929 | -0.09 | 49.823
5.5 | 0.301 | 0.00962 | -0.09 | 31.249
6 | 0.067 | 0.00997 | -0.09 | 6.724
6.5 | 0.07 | 0.01038 | -0.09 | 6.785
7 | 0.074 | 0.01126 | -0.091 | 6.551
7.5 | 0.077 | 0.01169 | -0.091 | 6.596
8 | 0.08 | 0.01137 | -0.091 | 7.079

## 83. Re 7M Mach 0.25 (2)
BIGFOIL.COM POLAR EXPORT
MID 012
MID 012 |  |  |  | Cl Max: | 0.6587 | at alpha= | 2 | deg
XFOIL ncrit=9 |  |  |  | L/D Max: | 93.0367 | at alpha= | 2 | deg
Re: | 7000000 |  |  | Cd Min: | 0.00708 | at alpha= | 2 | deg
Mach: | 0.25 |  |  | Cl=0 at alpha= | -99 | deg
|  |  |  | @ Cl=0.1, Cd= | 0.00542
|  |  |  | @ Cl=0.4, Cd= | 0.005634
|  |  |  | @ Cl=0.6, Cd= | 0.0068775
alpha (deg) | Cl | Cd | Cm | Cl/Cd
-0.5 | 0.3726 | 0.00542 | -0.0958 | 68.7454
1 | 0.5442 | 0.00676 | -0.0965 | 80.503
1.5 | 0.6012 | 0.00688 | -0.0963 | 87.3837
2 | 0.6587 | 0.00708 | -0.0961 | 93.0367

## 84. Re 7M Mach 0.50 (1)
BIGFOIL.COM POLAR EXPORT
MID 012
MID 012 |  |  |  | Cl Max: | 1.236 | at alpha= | 20 | deg
JavaFoil+Calcfoil stall+Eppler ext transition |  |  |  | L/D Max: | 105.209 | at alpha= | 1.5 | deg
Re: | 7000000 |  |  | Cd Min: | 0.00608 | at alpha= | -5 | deg
Mach: | 0.5 |  |  | Cl=0 at alpha= | -3.8871 | deg
|  |  |  | @ Cl=0.1, Cd= | 0.0063331
|  |  |  | @ Cl=0.4, Cd= | 0.0064514
|  |  |  | @ Cl=0.6, Cd= | 0.0065108
alpha (deg) | Cl | Cd | Cm | Cl/Cd
-20 | -0.828 | 0.15225 | -0.06 | -5.437
-19.5 | -0.803 | 0.14329 | -0.06 | -5.606
-19 | -0.779 | 0.1353 | -0.06 | -5.756
-18.5 | -0.754 | 0.12815 | -0.06 | -5.885
-18 | -0.73 | 0.12139 | -0.06 | -6.01
-17.5 | -0.703 | 0.12973 | -0.058 | -5.418
-17 | -0.677 | 0.12406 | -0.057 | -5.46
-16.5 | -0.653 | 0.11509 | -0.057 | -5.67
-16 | -0.628 | 0.10758 | -0.058 | -5.834
-15.5 | -0.603 | 0.10068 | -0.058 | -5.988
-15 | -0.578 | 0.09444 | -0.059 | -6.12
-14.5 | -0.55 | 0.10535 | -0.054 | -5.221
-14 | -0.525 | 0.09733 | -0.054 | -5.391
-13.5 | -0.5 | 0.08918 | -0.055 | -5.601
-13 | -0.475 | 0.08177 | -0.056 | -5.805
-12.5 | -0.45 | 0.07612 | -0.057 | -5.906
-12 | -0.425 | 0.0704 | -0.059 | -6.032
-11.5 | -0.396 | 0.08256 | -0.051 | -4.796
-11 | -0.37 | 0.07173 | -0.05 | -5.162
-10.5 | -0.345 | 0.06524 | -0.053 | -5.291
-10 | -0.32 | 0.05958 | -0.055 | -5.372
-9.5 | -0.295 | 0.05456 | -0.058 | -5.406
-9 | -0.27 | 0.04982 | -0.06 | -5.417
-8.5 | -0.242 | 0.05151 | -0.053 | -4.693
-8 | -0.215 | 0.04951 | -0.05 | -4.348
-7.5 | -0.189 | 0.0469 | -0.049 | -4.035
-7 | -0.164 | 0.04282 | -0.053 | -3.825
-6.5 | -0.139 | 0.03745 | -0.061 | -3.715
-6 | -0.112 | 0.03681 | -0.059 | -3.051
-5.5 | -0.086 | 0.03407 | -0.061 | -2.535
-5 | -0.073 | 0.00608 | -0.102 | -12.086
-4.5 | -0.041 | 0.00615 | -0.102 | -6.677
-4 | -0.007 | 0.03126 | -0.057 | -0.224
-3.5 | 0.024 | 0.00622 | -0.102 | 3.831
-3 | 0.056 | 0.00629 | -0.101 | 8.942
-2.5 | 0.089 | 0.00634 | -0.101 | 13.989
-2 | 0.121 | 0.00632 | -0.101 | 19.16
-1.5 | 0.154 | 0.00642 | -0.101 | 23.921
-1 | 0.348 | 0.0064 | -0.101 | 54.346
-0.5 | 0.429 | 0.00648 | -0.101 | 66.13
0 | 0.499 | 0.00656 | -0.101 | 76.098
0.5 | 0.565 | 0.00664 | -0.101 | 85.159
1 | 0.63 | 0.0064 | -0.101 | 98.353
1.5 | 0.694 | 0.0066 | -0.101 | 105.209
2 | 0.753 | 0.00811 | -0.101 | 92.79
2.5 | 0.794 | 0.00832 | -0.101 | 95.449
3 | 0.734 | 0.0086 | -0.101 | 85.392
3.5 | 0.477 | 0.00893 | -0.101 | 53.474
4 | 0.51 | 0.0093 | -0.101 | 54.802
4.5 | 0.542 | 0.0097 | -0.101 | 55.863
5 | 0.574 | 0.01014 | -0.101 | 56.599
5.5 | 0.606 | 0.01066 | -0.101 | 56.863
6 | 0.638 | 0.01171 | -0.101 | 54.468
6.5 | 0.67 | 0.01226 | -0.101 | 54.647
7 | 0.702 | 0.01275 | -0.101 | 55.073
7.5 | 0.734 | 0.01356 | -0.101 | 54.112
8 | 0.766 | 0.01375 | -0.101 | 55.668
8.5 | 0.797 | 0.01383 | -0.101 | 57.644
9 | 0.829 | 0.0151 | -0.101 | 54.896
9.5 | 0.732 | 0.04536 | -0.077 | 16.138
10 | 0.718 | 0.07212 | -0.049 | 9.955
10.5 | 0.906 | 0.01858 | -0.1 | 48.759
11 | 0.779 | 0.07 | -0.061 | 11.121
11.5 | 0.796 | 0.08252 | -0.053 | 9.647
12 | 0.947 | 0.02832 | -0.094 | 33.419
12.5 | 0.86 | 0.07822 | -0.065 | 10.989
13 | 0.874 | 0.09207 | -0.056 | 9.492
13.5 | 0.9 | 0.09885 | -0.057 | 9.101
14 | 0.931 | 0.09199 | -0.062 | 10.126
14.5 | 0.95 | 0.10358 | -0.058 | 9.175
15 | 0.977 | 0.10988 | -0.06 | 8.896
15.5 | 1.003 | 0.10547 | -0.061 | 9.514
16 | 1.025 | 0.1151 | -0.059 | 8.907
16.5 | 1.055 | 0.12032 | -0.062 | 8.765
17 | 1.077 | 0.11821 | -0.061 | 9.109
17.5 | 1.1 | 0.1271 | -0.061 | 8.656
18 | 1.129 | 0.13261 | -0.064 | 8.515
18.5 | 1.151 | 0.13186 | -0.062 | 8.725
19 | 1.175 | 0.14056 | -0.062 | 8.357
19.5 | 1.202 | 0.14646 | -0.064 | 8.208
20 | 1.236 | 0.14851 | -0.069 | 8.321

## 85. Re 8M Mach 0.00 (1)
BIGFOIL.COM POLAR EXPORT
MID 012
MID 012 |  |  |  | Cl Max: | 0.747 | at alpha= | 3.5 | deg
JavaFoil+Calcfoil stall+Eppler ext transition |  |  |  | L/D Max: | 94.899 | at alpha= | 1.5 | deg
Re: | 8000000 |  |  | Cd Min: | 0.00604 | at alpha= | -5.5 | deg
Mach: | 0 |  |  | Cl=0 at alpha= | -3.8906 | deg
|  |  |  | @ Cl=0.1, Cd= | 0.0062387
|  |  |  | @ Cl=0.4, Cd= | 0.01107
|  |  |  | @ Cl=0.6, Cd= | 0.01107
alpha (deg) | Cl | Cd | Cm | Cl/Cd
-10.5 | -0.02 | 0.06013 | -0.049 | -0.335
-10 | -0.022 | 0.05682 | -0.049 | -0.39
-9.5 | -0.024 | 0.05394 | -0.048 | -0.453
-9 | -0.027 | 0.05126 | -0.048 | -0.524
-8.5 | -0.03 | 0.04801 | -0.049 | -0.616
-8 | -0.032 | 0.04613 | -0.047 | -0.701
-7.5 | -0.035 | 0.04324 | -0.048 | -0.815
-7 | -0.038 | 0.04153 | -0.047 | -0.912
-6.5 | -0.04 | 0.03867 | -0.049 | -1.038
-6 | -0.041 | 0.03535 | -0.053 | -1.17
-5.5 | -0.049 | 0.00604 | -0.088 | -8.097
-5 | -0.042 | 0.00612 | -0.088 | -6.891
-4.5 | -0.029 | 0.00615 | -0.088 | -4.74
-4 | -0.007 | 0.00619 | -0.088 | -1.211
-3.5 | 0.025 | 0.00622 | -0.088 | 3.995
-3 | 0.069 | 0.00621 | -0.088 | 11.085
-2.5 | 0.123 | 0.00626 | -0.088 | 19.704
-2 | 0.185 | 0.00633 | -0.088 | 29.251
-1.5 | 0.25 | 0.00631 | -0.088 | 39.613
-1 | 0.314 | 0.00637 | -0.088 | 49.245
-0.5 | 0.374 | 0.00636 | -0.088 | 58.833
0 | 0.433 | 0.00646 | -0.088 | 66.979
0.5 | 0.489 | 0.00662 | -0.088 | 73.977
1 | 0.545 | 0.00618 | -0.088 | 88.183
1.5 | 0.601 | 0.00633 | -0.088 | 94.899
2 | 0.654 | 0.00764 | -0.087 | 85.621
2.5 | 0.701 | 0.00776 | -0.087 | 90.445
3 | 0.735 | 0.00794 | -0.087 | 92.577
3.5 | 0.747 | 0.00817 | -0.087 | 91.399
4 | 0.734 | 0.0084 | -0.087 | 87.405
4.5 | 0.696 | 0.00866 | -0.088 | 80.343
5 | 0.637 | 0.00893 | -0.088 | 71.263
5.5 | 0.565 | 0.00921 | -0.088 | 61.364
6 | 0.491 | 0.00953 | -0.088 | 51.494
6.5 | 0.415 | 0.00987 | -0.088 | 42.039
7 | 0.343 | 0.01024 | -0.088 | 33.521
7.5 | 0.283 | 0.01105 | -0.088 | 25.59
8 | 0.233 | 0.01146 | -0.088 | 20.335
8.5 | 0.193 | 0.01107 | -0.088 | 17.423

## 86. Re 8M Mach 0.00 (2)
BIGFOIL.COM POLAR EXPORT
MID 012
MID 012 |  |  |  | Cl Max: | 0.5266 | at alpha= | 1 | deg
XFOIL ncrit=9 |  |  |  | L/D Max: | 79.6672 | at alpha= | 1 | deg
Re: | 8000000 |  |  | Cd Min: | 0.00661 | at alpha= | 1 | deg
Mach: | 0 |  |  | Cl=0 at alpha= | -99 | deg
|  |  |  | @ Cl=0.1, Cd= | 0.00661
|  |  |  | @ Cl=0.4, Cd= | 0.00661
|  |  |  | @ Cl=0.6, Cd= | 0.00661
alpha (deg) | Cl | Cd | Cm | Cl/Cd
1 | 0.5266 | 0.00661 | -0.0936 | 79.6672

## 87. Re 8M Mach 0.10 (1)
BIGFOIL.COM POLAR EXPORT
MID 012
MID 012 |  |  |  | Cl Max: | 0.748 | at alpha= | 3.5 | deg
JavaFoil+Calcfoil stall+Eppler ext transition |  |  |  | L/D Max: | 95.276 | at alpha= | 1.5 | deg
Re: | 8000000 |  |  | Cd Min: | 0.00602 | at alpha= | -5.5 | deg
Mach: | 0.1 |  |  | Cl=0 at alpha= | -3.8871 | deg
|  |  |  | @ Cl=0.1, Cd= | 0.0062396
|  |  |  | @ Cl=0.4, Cd= | 0.01118
|  |  |  | @ Cl=0.6, Cd= | 0.01118
alpha (deg) | Cl | Cd | Cm | Cl/Cd
-10.5 | -0.009 | 0.06011 | -0.049 | -0.144
-10 | -0.011 | 0.05697 | -0.049 | -0.19
-9.5 | -0.013 | 0.05406 | -0.049 | -0.244
-9 | -0.016 | 0.05112 | -0.049 | -0.311
-8.5 | -0.019 | 0.04805 | -0.049 | -0.392
-8 | -0.022 | 0.04611 | -0.048 | -0.478
-7.5 | -0.025 | 0.04319 | -0.049 | -0.59
-7 | -0.029 | 0.04126 | -0.048 | -0.701
-6.5 | -0.032 | 0.03904 | -0.049 | -0.822
-6 | -0.035 | 0.03568 | -0.053 | -0.968
-5.5 | -0.042 | 0.00602 | -0.089 | -7.052
-5 | -0.038 | 0.00612 | -0.089 | -6.183
-4.5 | -0.027 | 0.00616 | -0.089 | -4.376
-4 | -0.007 | 0.00619 | -0.088 | -1.146
-3.5 | 0.024 | 0.00623 | -0.088 | 3.86
-3 | 0.068 | 0.00621 | -0.088 | 10.885
-2.5 | 0.122 | 0.00626 | -0.088 | 19.555
-2 | 0.185 | 0.00633 | -0.088 | 29.225
-1.5 | 0.251 | 0.00631 | -0.088 | 39.718
-1 | 0.315 | 0.00637 | -0.088 | 49.452
-0.5 | 0.376 | 0.00636 | -0.088 | 59.103
0 | 0.435 | 0.00646 | -0.088 | 67.293
0.5 | 0.492 | 0.00662 | -0.088 | 74.32
1 | 0.548 | 0.00619 | -0.088 | 88.566
1.5 | 0.604 | 0.00634 | -0.088 | 95.276
2 | 0.657 | 0.00765 | -0.088 | 85.921
2.5 | 0.705 | 0.00777 | -0.088 | 90.71
3 | 0.737 | 0.00795 | -0.088 | 92.714
3.5 | 0.748 | 0.00819 | -0.088 | 91.289
4 | 0.731 | 0.00842 | -0.088 | 86.821
4.5 | 0.686 | 0.00868 | -0.088 | 79.041
5 | 0.619 | 0.00896 | -0.088 | 69.089
5.5 | 0.54 | 0.00925 | -0.088 | 58.367
6 | 0.458 | 0.00957 | -0.088 | 47.836
6.5 | 0.376 | 0.00992 | -0.088 | 37.93
7 | 0.301 | 0.01028 | -0.088 | 29.251
7.5 | 0.238 | 0.01113 | -0.088 | 21.422
8 | 0.188 | 0.01153 | -0.088 | 16.332
8.5 | 0.149 | 0.01118 | -0.088 | 13.3

## 88. Re 8M Mach 0.10 (2)
BIGFOIL.COM POLAR EXPORT
MID 012
MID 012 |  |  |  | Cl Max: | 0.5847 | at alpha= | 1.5 | deg
XFOIL ncrit=9 |  |  |  | L/D Max: | 87.1386 | at alpha= | 1.5 | deg
Re: | 8000000 |  |  | Cd Min: | 0.00671 | at alpha= | 1.5 | deg
Mach: | 0.1 |  |  | Cl=0 at alpha= | -99 | deg
|  |  |  | @ Cl=0.1, Cd= | 0.00661
|  |  |  | @ Cl=0.4, Cd= | 0.00661
|  |  |  | @ Cl=0.6, Cd= | 0.00671
alpha (deg) | Cl | Cd | Cm | Cl/Cd
1 | 0.5293 | 0.00661 | -0.094 | 80.0756
1.5 | 0.5847 | 0.00671 | -0.0939 | 87.1386

## 89. Re 8M Mach 0.25 (1)
BIGFOIL.COM POLAR EXPORT
MID 012
MID 012 |  |  |  | Cl Max: | 0.75 | at alpha= | 3 | deg
JavaFoil+Calcfoil stall+Eppler ext transition |  |  |  | L/D Max: | 97.353 | at alpha= | 1.5 | deg
Re: | 8000000 |  |  | Cd Min: | 0.0061 | at alpha= | -5 | deg
Mach: | 0.25 |  |  | Cl=0 at alpha= | -3.925 | deg
|  |  |  | @ Cl=0.1, Cd= | 0.01193
|  |  |  | @ Cl=0.4, Cd= | 0.01193
|  |  |  | @ Cl=0.6, Cd= | 0.01193
alpha (deg) | Cl | Cd | Cm | Cl/Cd
-20 | -0.087 | 0.15263 | -0.052 | -0.572
-19.5 | -0.085 | 0.14573 | -0.052 | -0.581
-19 | -0.082 | 0.13936 | -0.052 | -0.589
-18.5 | -0.079 | 0.13314 | -0.052 | -0.597
-18 | -0.077 | 0.12713 | -0.052 | -0.604
-17.5 | -0.074 | 0.12131 | -0.052 | -0.612
-17 | -0.071 | 0.11971 | -0.05 | -0.596
-16.5 | -0.069 | 0.1147 | -0.05 | -0.599
-16 | -0.066 | 0.10954 | -0.05 | -0.603
-15.5 | -0.063 | 0.10444 | -0.049 | -0.607
-15 | -0.061 | 0.09965 | -0.049 | -0.609
-14.5 | -0.058 | 0.09506 | -0.048 | -0.61
-14 | -0.055 | 0.08967 | -0.049 | -0.617
-13.5 | -0.053 | 0.08468 | -0.049 | -0.622
-13 | -0.05 | 0.08147 | -0.048 | -0.613
-12.5 | -0.047 | 0.07705 | -0.049 | -0.613
-12 | -0.045 | 0.07226 | -0.049 | -0.617
-11.5 | -0.042 | 0.06846 | -0.049 | -0.611
-11 | -0.039 | 0.06441 | -0.05 | -0.608
-10.5 | -0.036 | 0.06004 | -0.051 | -0.608
-10 | -0.034 | 0.05779 | -0.05 | -0.583
-9.5 | -0.031 | 0.05344 | -0.051 | -0.581
-9 | -0.028 | 0.05017 | -0.052 | -0.565
-8.5 | -0.026 | 0.04693 | -0.053 | -0.546
-8 | -0.023 | 0.04389 | -0.054 | -0.522
-7.5 | -0.02 | 0.042 | -0.053 | -0.479
-7 | -0.017 | 0.03948 | -0.054 | -0.44
-6.5 | -0.015 | 0.03726 | -0.055 | -0.392
-6 | -0.012 | 0.03682 | -0.051 | -0.32
-5.5 | -0.009 | 0.03437 | -0.053 | -0.263
-5 | -0.008 | 0.0061 | -0.091 | -1.266
-4.5 | -0.004 | 0.00617 | -0.091 | -0.7
-4 | -0.003 | 0.0062 | -0.091 | -0.527
-3.5 | 0.017 | 0.00624 | -0.091 | 2.646
-3 | 0.057 | 0.00628 | -0.091 | 9.011
-2.5 | 0.114 | 0.00627 | -0.091 | 18.226
-2 | 0.183 | 0.00634 | -0.091 | 28.821
-1.5 | 0.254 | 0.00632 | -0.091 | 40.233
-1 | 0.322 | 0.00638 | -0.091 | 50.54
-0.5 | 0.386 | 0.00637 | -0.09 | 60.566
0 | 0.447 | 0.00648 | -0.09 | 69.016
0.5 | 0.505 | 0.00664 | -0.09 | 76.177
1 | 0.563 | 0.00621 | -0.09 | 90.621
1.5 | 0.621 | 0.00638 | -0.09 | 97.353
2 | 0.675 | 0.00771 | -0.09 | 87.582
2.5 | 0.722 | 0.00784 | -0.09 | 92.12
3 | 0.75 | 0.00804 | -0.09 | 93.354
3.5 | 0.746 | 0.00829 | -0.09 | 90.003
4 | 0.698 | 0.00857 | -0.09 | 81.491
4.5 | 0.601 | 0.00883 | -0.09 | 68.086
5 | 0.463 | 0.00912 | -0.09 | 50.765
5.5 | 0.301 | 0.00943 | -0.09 | 31.855
6 | 0.067 | 0.00978 | -0.09 | 6.858
6.5 | 0.07 | 0.01017 | -0.09 | 6.925
7 | 0.074 | 0.01106 | -0.091 | 6.667
7.5 | 0.077 | 0.01149 | -0.091 | 6.715
8 | 0.08 | 0.01193 | -0.091 | 6.746

## 90. Re 8M Mach 0.50 (1)
BIGFOIL.COM POLAR EXPORT
MID 012
MID 012 |  |  |  | Cl Max: | 1.239 | at alpha= | 20 | deg
JavaFoil+Calcfoil stall+Eppler ext transition |  |  |  | L/D Max: | 106.125 | at alpha= | 1.5 | deg
Re: | 8000000 |  |  | Cd Min: | 0.00616 | at alpha= | -4 | deg
Mach: | 0.5 |  |  | Cl=0 at alpha= | -3.8636 | deg
|  |  |  | @ Cl=0.1, Cd= | 0.0062975
|  |  |  | @ Cl=0.4, Cd= | 0.00641
|  |  |  | @ Cl=0.6, Cd= | 0.0065054
alpha (deg) | Cl | Cd | Cm | Cl/Cd
-20 | -0.828 | 0.15074 | -0.06 | -5.494
-19.5 | -0.804 | 0.14198 | -0.06 | -5.661
-19 | -0.779 | 0.13413 | -0.06 | -5.81
-18.5 | -0.755 | 0.12662 | -0.061 | -5.961
-18 | -0.73 | 0.12004 | -0.061 | -6.083
-17.5 | -0.703 | 0.12819 | -0.058 | -5.484
-17 | -0.678 | 0.12174 | -0.057 | -5.566
-16.5 | -0.653 | 0.11381 | -0.058 | -5.736
-16 | -0.628 | 0.10595 | -0.058 | -5.929
-15.5 | -0.604 | 0.09929 | -0.059 | -6.079
-15 | -0.579 | 0.09311 | -0.06 | -6.215
-14.5 | -0.55 | 0.10396 | -0.054 | -5.292
-14 | -0.525 | 0.09636 | -0.054 | -5.446
-13.5 | -0.5 | 0.08812 | -0.055 | -5.672
-13 | -0.475 | 0.08114 | -0.057 | -5.855
-12.5 | -0.45 | 0.07504 | -0.058 | -6
-12 | -0.425 | 0.06942 | -0.06 | -6.127
-11.5 | -0.396 | 0.07663 | -0.051 | -5.168
-11 | -0.37 | 0.07168 | -0.051 | -5.167
-10.5 | -0.345 | 0.06479 | -0.053 | -5.33
-10 | -0.32 | 0.05895 | -0.056 | -5.434
-9.5 | -0.295 | 0.05389 | -0.058 | -5.48
-9 | -0.27 | 0.04906 | -0.061 | -5.511
-8.5 | -0.242 | 0.05102 | -0.053 | -4.741
-8 | -0.215 | 0.0492 | -0.05 | -4.377
-7.5 | -0.189 | 0.04657 | -0.049 | -4.065
-7 | -0.164 | 0.04209 | -0.055 | -3.9
-6.5 | -0.14 | 0.03656 | -0.063 | -3.818
-6 | -0.113 | 0.03612 | -0.061 | -3.117
-5.5 | -0.087 | 0.03266 | -0.065 | -2.66
-5 | -0.073 | 0.00618 | -0.102 | -11.889
-4.5 | -0.041 | 0.00619 | -0.102 | -6.627
-4 | -0.009 | 0.00616 | -0.102 | -1.399
-3.5 | 0.024 | 0.00625 | -0.102 | 3.809
-3 | 0.056 | 0.00632 | -0.101 | 8.905
-2.5 | 0.089 | 0.00627 | -0.101 | 14.14
-2 | 0.121 | 0.00635 | -0.101 | 19.069
-1.5 | 0.154 | 0.00635 | -0.101 | 24.176
-1 | 0.348 | 0.00641 | -0.101 | 54.258
-0.5 | 0.429 | 0.00641 | -0.101 | 66.849
0 | 0.499 | 0.00653 | -0.101 | 76.507
0.5 | 0.565 | 0.00671 | -0.101 | 84.196
1 | 0.63 | 0.00633 | -0.101 | 99.397
1.5 | 0.694 | 0.00654 | -0.101 | 106.125
2 | 0.753 | 0.00799 | -0.101 | 94.257
2.5 | 0.794 | 0.00819 | -0.101 | 96.955
3 | 0.734 | 0.00845 | -0.101 | 86.893
3.5 | 0.477 | 0.00877 | -0.101 | 54.447
4 | 0.51 | 0.00913 | -0.101 | 55.84
4.5 | 0.542 | 0.00951 | -0.101 | 56.97
5 | 0.574 | 0.00993 | -0.101 | 57.774
5.5 | 0.606 | 0.01044 | -0.101 | 58.071
6 | 0.638 | 0.01147 | -0.101 | 55.646
6.5 | 0.67 | 0.01206 | -0.101 | 55.552
7 | 0.702 | 0.01249 | -0.101 | 56.185
7.5 | 0.734 | 0.01328 | -0.101 | 55.262
8 | 0.766 | 0.01415 | -0.101 | 54.099
8.5 | 0.797 | 0.01357 | -0.101 | 58.77
9 | 0.829 | 0.01469 | -0.101 | 56.416
9.5 | 0.799 | 0.0236 | -0.093 | 33.873
10 | 0.718 | 0.07158 | -0.049 | 10.037
10.5 | 0.914 | 0.01775 | -0.101 | 51.485
11 | 0.786 | 0.06607 | -0.066 | 11.89
11.5 | 0.797 | 0.08114 | -0.054 | 9.82
12 | 0.976 | 0.02245 | -0.097 | 43.462
12.5 | 0.873 | 0.07037 | -0.071 | 12.408
13 | 0.875 | 0.09044 | -0.057 | 9.676
13.5 | 0.9 | 0.09764 | -0.058 | 9.22
14 | 0.942 | 0.08528 | -0.068 | 11.046
14.5 | 0.952 | 0.10163 | -0.059 | 9.365
15 | 0.979 | 0.1081 | -0.061 | 9.053
15.5 | 1.011 | 0.10019 | -0.066 | 10.094
16 | 1.027 | 0.11329 | -0.06 | 9.064
16.5 | 1.058 | 0.11722 | -0.064 | 9.024
17 | 1.09 | 0.1099 | -0.068 | 9.92
17.5 | 1.103 | 0.12464 | -0.063 | 8.853
18 | 1.133 | 0.12886 | -0.065 | 8.792
18.5 | 1.153 | 0.12962 | -0.063 | 8.896
19 | 1.176 | 0.13829 | -0.063 | 8.505
19.5 | 1.207 | 0.14197 | -0.067 | 8.504
20 | 1.239 | 0.14423 | -0.07 | 8.593

## 91. Re 10M Mach 0.00 (1)
BIGFOIL.COM POLAR EXPORT
MID 012
MID 012 |  |  |  | Cl Max: | 0.747 | at alpha= | 3.5 | deg
JavaFoil+Calcfoil stall+Eppler ext transition |  |  |  | L/D Max: | 95.92 | at alpha= | 1.5 | deg
Re: | 10000000 |  |  | Cd Min: | 0.00613 | at alpha= | -6 | deg
Mach: | 0 |  |  | Cl=0 at alpha= | -3.8906 | deg
|  |  |  | @ Cl=0.1, Cd= | 0.006223
|  |  |  | @ Cl=0.4, Cd= | 0.0115
|  |  |  | @ Cl=0.6, Cd= | 0.0115
alpha (deg) | Cl | Cd | Cm | Cl/Cd
-11 | -0.018 | 0.06257 | -0.05 | -0.293
-10.5 | -0.02 | 0.05903 | -0.05 | -0.342
-10 | -0.022 | 0.0557 | -0.05 | -0.399
-9.5 | -0.024 | 0.05311 | -0.05 | -0.46
-9 | -0.027 | 0.05019 | -0.05 | -0.537
-8.5 | -0.03 | 0.04738 | -0.05 | -0.625
-8 | -0.032 | 0.04529 | -0.049 | -0.716
-7.5 | -0.035 | 0.04247 | -0.05 | -0.832
-7 | -0.038 | 0.04049 | -0.05 | -0.939
-6.5 | -0.04 | 0.03696 | -0.053 | -1.093
-6 | -0.051 | 0.00613 | -0.088 | -8.276
-5.5 | -0.049 | 0.00619 | -0.088 | -7.906
-5 | -0.042 | 0.00621 | -0.088 | -6.795
-4.5 | -0.029 | 0.00615 | -0.088 | -4.741
-4 | -0.007 | 0.00619 | -0.088 | -1.211
-3.5 | 0.025 | 0.00623 | -0.088 | 3.994
-3 | 0.069 | 0.0062 | -0.088 | 11.11
-2.5 | 0.123 | 0.00624 | -0.088 | 19.773
-2 | 0.185 | 0.00623 | -0.088 | 29.744
-1.5 | 0.25 | 0.00627 | -0.088 | 39.894
-1 | 0.314 | 0.00625 | -0.088 | 50.155
-0.5 | 0.374 | 0.00633 | -0.088 | 59.094
0 | 0.433 | 0.00647 | -0.088 | 66.896
0.5 | 0.489 | 0.0065 | -0.088 | 75.33
1 | 0.545 | 0.00613 | -0.088 | 88.887
1.5 | 0.601 | 0.00627 | -0.088 | 95.92
2 | 0.654 | 0.00745 | -0.087 | 87.814
2.5 | 0.701 | 0.00764 | -0.087 | 91.857
3 | 0.735 | 0.00773 | -0.087 | 94.989
3.5 | 0.747 | 0.00795 | -0.087 | 93.999
4 | 0.734 | 0.00816 | -0.087 | 89.982
4.5 | 0.696 | 0.0084 | -0.088 | 82.822
5 | 0.637 | 0.00867 | -0.088 | 73.46
5.5 | 0.565 | 0.00893 | -0.088 | 63.325
6 | 0.491 | 0.00923 | -0.088 | 53.162
6.5 | 0.415 | 0.00955 | -0.088 | 43.438
7 | 0.343 | 0.0099 | -0.088 | 34.673
7.5 | 0.283 | 0.01029 | -0.088 | 27.49
8 | 0.233 | 0.0111 | -0.088 | 21.006
8.5 | 0.193 | 0.0115 | -0.088 | 16.769

## 92. Re 10M Mach 0.00 (2)
BIGFOIL.COM POLAR EXPORT
MID 012
MID 012 |  |  |  | Cl Max: | 0.5272 | at alpha= | 1 | deg
XFOIL ncrit=9 |  |  |  | L/D Max: | 82.5039 | at alpha= | 1 | deg
Re: | 10000000 |  |  | Cd Min: | 0.00639 | at alpha= | 1 | deg
Mach: | 0 |  |  | Cl=0 at alpha= | -99 | deg
|  |  |  | @ Cl=0.1, Cd= | 0.00639
|  |  |  | @ Cl=0.4, Cd= | 0.00639
|  |  |  | @ Cl=0.6, Cd= | 0.00639
alpha (deg) | Cl | Cd | Cm | Cl/Cd
1 | 0.5272 | 0.00639 | -0.0937 | 82.5039

## 93. Re 10M Mach 0.10 (1)
BIGFOIL.COM POLAR EXPORT
MID 012
MID 012 |  |  |  | Cl Max: | 0.748 | at alpha= | 3.5 | deg
JavaFoil+Calcfoil stall+Eppler ext transition |  |  |  | L/D Max: | 96.268 | at alpha= | 1.5 | deg
Re: | 10000000 |  |  | Cd Min: | 0.00607 | at alpha= | -6 | deg
Mach: | 0.1 |  |  | Cl=0 at alpha= | -3.8871 | deg
|  |  |  | @ Cl=0.1, Cd= | 0.0062237
|  |  |  | @ Cl=0.4, Cd= | 0.01158
|  |  |  | @ Cl=0.6, Cd= | 0.01158
alpha (deg) | Cl | Cd | Cm | Cl/Cd
-11 | -0.007 | 0.06258 | -0.05 | -0.108
-10.5 | -0.009 | 0.0593 | -0.05 | -0.147
-10 | -0.011 | 0.05589 | -0.05 | -0.194
-9.5 | -0.013 | 0.05299 | -0.05 | -0.25
-9 | -0.016 | 0.05031 | -0.05 | -0.316
-8.5 | -0.019 | 0.04684 | -0.051 | -0.404
-8 | -0.022 | 0.045 | -0.05 | -0.491
-7.5 | -0.026 | 0.04176 | -0.052 | -0.613
-7 | -0.029 | 0.04045 | -0.051 | -0.717
-6.5 | -0.032 | 0.03764 | -0.052 | -0.857
-6 | -0.042 | 0.00607 | -0.089 | -6.979
-5.5 | -0.042 | 0.00619 | -0.089 | -6.868
-5 | -0.038 | 0.00621 | -0.089 | -6.093
-4.5 | -0.027 | 0.00616 | -0.089 | -4.376
-4 | -0.007 | 0.00619 | -0.088 | -1.147
-3.5 | 0.024 | 0.00623 | -0.088 | 3.859
-3 | 0.068 | 0.0062 | -0.088 | 10.912
-2.5 | 0.122 | 0.00624 | -0.088 | 19.624
-2 | 0.185 | 0.00623 | -0.088 | 29.719
-1.5 | 0.251 | 0.00627 | -0.088 | 40.002
-1 | 0.315 | 0.00625 | -0.088 | 50.359
-0.5 | 0.376 | 0.00634 | -0.088 | 59.363
0 | 0.435 | 0.00647 | -0.088 | 67.207
0.5 | 0.492 | 0.0065 | -0.088 | 75.677
1 | 0.548 | 0.00614 | -0.088 | 89.266
1.5 | 0.604 | 0.00628 | -0.088 | 96.268
2 | 0.657 | 0.00746 | -0.088 | 88.132
2.5 | 0.705 | 0.00765 | -0.088 | 92.133
3 | 0.737 | 0.00775 | -0.088 | 95.133
3.5 | 0.748 | 0.00796 | -0.088 | 93.872
4 | 0.731 | 0.00818 | -0.088 | 89.381
4.5 | 0.686 | 0.00842 | -0.088 | 81.482
5 | 0.619 | 0.00869 | -0.088 | 71.223
5.5 | 0.54 | 0.00896 | -0.088 | 60.236
6 | 0.458 | 0.00927 | -0.088 | 49.39
6.5 | 0.376 | 0.0096 | -0.088 | 39.195
7 | 0.301 | 0.00995 | -0.088 | 30.212
7.5 | 0.238 | 0.01035 | -0.088 | 23.025
8 | 0.188 | 0.01116 | -0.088 | 16.874
8.5 | 0.149 | 0.01158 | -0.088 | 12.836

## 94. Re 10M Mach 0.10 (2)
BIGFOIL.COM POLAR EXPORT
MID 012
MID 012 |  |  |  | Cl Max: | 0.5299 | at alpha= | 1 | deg
XFOIL ncrit=9 |  |  |  | L/D Max: | 82.9264 | at alpha= | 1 | deg
Re: | 10000000 |  |  | Cd Min: | 0.00639 | at alpha= | 1 | deg
Mach: | 0.1 |  |  | Cl=0 at alpha= | -99 | deg
|  |  |  | @ Cl=0.1, Cd= | 0.00639
|  |  |  | @ Cl=0.4, Cd= | 0.00639
|  |  |  | @ Cl=0.6, Cd= | 0.00639
alpha (deg) | Cl | Cd | Cm | Cl/Cd
1 | 0.5299 | 0.00639 | -0.0941 | 82.9264

## 95. Re 10M Mach 0.25 (1)
BIGFOIL.COM POLAR EXPORT
MID 012
MID 012 |  |  |  | Cl Max: | 0.75 | at alpha= | 3 | deg
JavaFoil+Calcfoil stall+Eppler ext transition |  |  |  | L/D Max: | 98.205 | at alpha= | 1.5 | deg
Re: | 10000000 |  |  | Cd Min: | 0.00614 | at alpha= | -5.5 | deg
Mach: | 0.25 |  |  | Cl=0 at alpha= | -3.925 | deg
|  |  |  | @ Cl=0.1, Cd= | 0.01154
|  |  |  | @ Cl=0.4, Cd= | 0.01154
|  |  |  | @ Cl=0.6, Cd= | 0.01154
alpha (deg) | Cl | Cd | Cm | Cl/Cd
-20 | -0.087 | 0.15076 | -0.053 | -0.579
-19.5 | -0.085 | 0.14419 | -0.053 | -0.588
-19 | -0.082 | 0.13774 | -0.053 | -0.596
-18.5 | -0.08 | 0.13165 | -0.053 | -0.604
-18 | -0.077 | 0.12556 | -0.053 | -0.612
-17.5 | -0.074 | 0.11989 | -0.053 | -0.619
-17 | -0.071 | 0.11832 | -0.051 | -0.604
-16.5 | -0.069 | 0.1134 | -0.05 | -0.606
-16 | -0.066 | 0.10831 | -0.05 | -0.61
-15.5 | -0.063 | 0.10355 | -0.05 | -0.612
-15 | -0.061 | 0.09827 | -0.05 | -0.618
-14.5 | -0.058 | 0.09393 | -0.049 | -0.618
-14 | -0.055 | 0.08886 | -0.05 | -0.623
-13.5 | -0.053 | 0.0838 | -0.05 | -0.629
-13 | -0.05 | 0.08067 | -0.049 | -0.619
-12.5 | -0.047 | 0.07619 | -0.049 | -0.62
-12 | -0.045 | 0.07152 | -0.05 | -0.624
-11.5 | -0.042 | 0.06769 | -0.05 | -0.619
-11 | -0.039 | 0.0637 | -0.051 | -0.615
-10.5 | -0.037 | 0.0592 | -0.052 | -0.617
-10 | -0.034 | 0.05667 | -0.051 | -0.596
-9.5 | -0.031 | 0.05303 | -0.052 | -0.586
-9 | -0.028 | 0.049 | -0.054 | -0.58
-8.5 | -0.026 | 0.04597 | -0.055 | -0.559
-8 | -0.023 | 0.04277 | -0.056 | -0.537
-7.5 | -0.02 | 0.04093 | -0.055 | -0.493
-7 | -0.018 | 0.0372 | -0.058 | -0.471
-6.5 | -0.015 | 0.03429 | -0.06 | -0.431
-6 | -0.012 | 0.03483 | -0.056 | -0.341
-5.5 | -0.011 | 0.00614 | -0.091 | -1.813
-5 | -0.008 | 0.00622 | -0.091 | -1.243
-4.5 | -0.004 | 0.00617 | -0.091 | -0.7
-4 | -0.003 | 0.0062 | -0.091 | -0.527
-3.5 | 0.017 | 0.00624 | -0.091 | 2.645
-3 | 0.057 | 0.0062 | -0.091 | 9.123
-2.5 | 0.114 | 0.00625 | -0.091 | 18.288
-2 | 0.183 | 0.00623 | -0.091 | 29.317
-1.5 | 0.254 | 0.00627 | -0.091 | 40.502
-1 | 0.322 | 0.00626 | -0.091 | 51.476
-0.5 | 0.386 | 0.00635 | -0.09 | 60.837
0 | 0.447 | 0.00649 | -0.09 | 68.907
0.5 | 0.505 | 0.00652 | -0.09 | 77.58
1 | 0.563 | 0.00617 | -0.09 | 91.333
1.5 | 0.621 | 0.00632 | -0.09 | 98.205
2 | 0.675 | 0.00751 | -0.09 | 89.858
2.5 | 0.722 | 0.00772 | -0.09 | 93.617
3 | 0.75 | 0.00783 | -0.09 | 95.811
3.5 | 0.746 | 0.00807 | -0.09 | 92.538
4 | 0.698 | 0.00831 | -0.09 | 83.983
4.5 | 0.601 | 0.00856 | -0.09 | 70.213
5 | 0.463 | 0.00884 | -0.09 | 52.37
5.5 | 0.301 | 0.00914 | -0.09 | 32.873
6 | 0.067 | 0.00947 | -0.09 | 7.083
6.5 | 0.07 | 0.00983 | -0.09 | 7.161
7 | 0.074 | 0.0102 | -0.091 | 7.231
7.5 | 0.077 | 0.01111 | -0.091 | 6.941
8 | 0.08 | 0.01154 | -0.091 | 6.975

## 96. Re 10M Mach 0.25 (2)
BIGFOIL.COM POLAR EXPORT
MID 012
MID 012 |  |  |  | Cl Max: | 0.8856 | at alpha= | 4 | deg
XFOIL ncrit=9 |  |  |  | L/D Max: | 120.984 | at alpha= | 4 | deg
Re: | 10000000 |  |  | Cd Min: | 0.00988 | at alpha= | 3.5 | deg
Mach: | 0.25 |  |  | Cl=0 at alpha= | -99 | deg
|  |  |  | @ Cl=0.1, Cd= | 0.0064
|  |  |  | @ Cl=0.4, Cd= | 0.0064
|  |  |  | @ Cl=0.6, Cd= | 0.0064765
alpha (deg) | Cl | Cd | Cm | Cl/Cd
1 | 0.5452 | 0.0064 | -0.0967 | 85.1875
1.5 | 0.6025 | 0.00648 | -0.0965 | 92.9784
2 | 0.6592 | 0.00703 | -0.0961 | 93.7696
2.5 | 0.7159 | 0.00781 | -0.0957 | 91.6645
3 | 0.7727 | 0.00878 | -0.0956 | 88.0068
3.5 | 0.8258 | 0.00988 | -0.0945 | 83.583
4 | 0.8856 | 0.00732 | -0.096 | 120.9836

## 97. Re 10M Mach 0.50 (1)
BIGFOIL.COM POLAR EXPORT
MID 012
MID 012 |  |  |  | Cl Max: | 1.247 | at alpha= | 20 | deg
JavaFoil+Calcfoil stall+Eppler ext transition |  |  |  | L/D Max: | 106.58 | at alpha= | 1.5 | deg
Re: | 10000000 |  |  | Cd Min: | 0.00619 | at alpha= | -4.5 | deg
Mach: | 0.5 |  |  | Cl=0 at alpha= | -3.8636 | deg
|  |  |  | @ Cl=0.1, Cd= | 0.0062638
|  |  |  | @ Cl=0.4, Cd= | 0.0063478
|  |  |  | @ Cl=0.6, Cd= | 0.0064239
alpha (deg) | Cl | Cd | Cm | Cl/Cd
-20 | -0.829 | 0.1484 | -0.061 | -5.585
-19.5 | -0.805 | 0.13935 | -0.061 | -5.774
-19 | -0.781 | 0.13117 | -0.062 | -5.952
-18.5 | -0.757 | 0.1236 | -0.062 | -6.121
-18 | -0.733 | 0.11647 | -0.063 | -6.29
-17.5 | -0.703 | 0.12685 | -0.059 | -5.545
-17 | -0.678 | 0.11992 | -0.058 | -5.654
-16.5 | -0.654 | 0.11123 | -0.059 | -5.877
-16 | -0.629 | 0.1037 | -0.06 | -6.068
-15.5 | -0.605 | 0.09682 | -0.061 | -6.248
-15 | -0.58 | 0.09044 | -0.062 | -6.418
-14.5 | -0.55 | 0.10381 | -0.054 | -5.3
-14 | -0.525 | 0.09485 | -0.055 | -5.534
-13.5 | -0.5 | 0.08678 | -0.056 | -5.766
-13 | -0.476 | 0.07959 | -0.058 | -5.977
-12.5 | -0.451 | 0.07352 | -0.06 | -6.133
-12 | -0.426 | 0.06786 | -0.061 | -6.281
-11.5 | -0.396 | 0.07553 | -0.052 | -5.246
-11 | -0.371 | 0.07056 | -0.052 | -5.252
-10.5 | -0.346 | 0.06399 | -0.054 | -5.4
-10 | -0.321 | 0.05815 | -0.057 | -5.515
-9.5 | -0.296 | 0.05291 | -0.06 | -5.592
-9 | -0.271 | 0.04796 | -0.063 | -5.651
-8.5 | -0.242 | 0.05035 | -0.055 | -4.811
-8 | -0.216 | 0.04872 | -0.052 | -4.426
-7.5 | -0.19 | 0.04598 | -0.051 | -4.123
-7 | -0.165 | 0.04134 | -0.058 | -3.981
-6.5 | -0.141 | 0.03442 | -0.067 | -4.089
-6 | -0.113 | 0.03511 | -0.063 | -3.221
-5.5 | -0.106 | 0.0062 | -0.102 | -17.082
-5 | -0.073 | 0.00627 | -0.102 | -11.712
-4.5 | -0.041 | 0.00619 | -0.102 | -6.625
-4 | -0.009 | 0.00622 | -0.102 | -1.385
-3.5 | 0.024 | 0.00626 | -0.102 | 3.804
-3 | 0.056 | 0.00623 | -0.101 | 9.031
-2.5 | 0.089 | 0.00625 | -0.101 | 14.192
-2 | 0.121 | 0.00629 | -0.101 | 19.257
-1.5 | 0.154 | 0.00631 | -0.101 | 24.351
-1 | 0.348 | 0.00629 | -0.101 | 55.252
-0.5 | 0.429 | 0.00638 | -0.101 | 67.169
0 | 0.499 | 0.00654 | -0.101 | 76.317
0.5 | 0.565 | 0.00658 | -0.101 | 85.823
1 | 0.63 | 0.00629 | -0.101 | 100.134
1.5 | 0.694 | 0.00651 | -0.101 | 106.58
2 | 0.753 | 0.00778 | -0.101 | 96.804
2.5 | 0.794 | 0.00804 | -0.101 | 98.739
3 | 0.734 | 0.00823 | -0.101 | 89.277
3.5 | 0.477 | 0.00851 | -0.101 | 56.098
4 | 0.51 | 0.00884 | -0.101 | 57.618
4.5 | 0.542 | 0.00921 | -0.101 | 58.825
5 | 0.574 | 0.00961 | -0.101 | 59.738
5.5 | 0.606 | 0.01008 | -0.101 | 60.092
6 | 0.638 | 0.01052 | -0.101 | 60.659
6.5 | 0.67 | 0.01172 | -0.101 | 57.165
7 | 0.702 | 0.01215 | -0.101 | 57.756
7.5 | 0.734 | 0.01291 | -0.101 | 56.858
8 | 0.766 | 0.01372 | -0.101 | 55.798
8.5 | 0.797 | 0.01377 | -0.101 | 57.897
9 | 0.829 | 0.01417 | -0.101 | 58.478
9.5 | 0.853 | 0.01632 | -0.101 | 52.282
10 | 0.719 | 0.0703 | -0.05 | 10.226
10.5 | 0.923 | 0.01697 | -0.102 | 54.401
11 | 0.817 | 0.05042 | -0.079 | 16.196
11.5 | 0.798 | 0.07939 | -0.055 | 10.052
12 | 0.997 | 0.01949 | -0.1 | 51.128
12.5 | 0.918 | 0.04818 | -0.084 | 19.063
13 | 0.878 | 0.0875 | -0.06 | 10.038
13.5 | 0.901 | 0.09577 | -0.058 | 9.41
14 | 0.984 | 0.06197 | -0.081 | 15.872
14.5 | 0.957 | 0.09736 | -0.063 | 9.826
15 | 0.982 | 0.10469 | -0.063 | 9.376
15.5 | 1.062 | 0.07021 | -0.081 | 15.122
16 | 1.036 | 0.10704 | -0.065 | 9.674
16.5 | 1.064 | 0.11101 | -0.067 | 9.588
17 | 1.142 | 0.07707 | -0.082 | 14.816
17.5 | 1.115 | 0.11567 | -0.068 | 9.64
18 | 1.145 | 0.11894 | -0.07 | 9.627
18.5 | 1.181 | 0.11051 | -0.074 | 10.682
19 | 1.184 | 0.13214 | -0.067 | 8.957
19.5 | 1.22 | 0.13112 | -0.071 | 9.301
20 | 1.247 | 0.13642 | -0.072 | 9.141

## 98. Re 12M Mach 0.00 (1)
BIGFOIL.COM POLAR EXPORT
MID 012
MID 012 |  |  |  | Cl Max: | 0.747 | at alpha= | 3.5 | deg
JavaFoil+Calcfoil stall+Eppler ext transition |  |  |  | L/D Max: | 96.329 | at alpha= | 1.5 | deg
Re: | 12000000 |  |  | Cd Min: | 0.00607 | at alpha= | 1 | deg
Mach: | 0 |  |  | Cl=0 at alpha= | -3.8906 | deg
|  |  |  | @ Cl=0.1, Cd= | 0.006193
|  |  |  | @ Cl=0.4, Cd= | 0.01121
|  |  |  | @ Cl=0.6, Cd= | 0.01121
alpha (deg) | Cl | Cd | Cm | Cl/Cd
-11 | -0.018 | 0.06231 | -0.05 | -0.294
-10.5 | -0.02 | 0.0588 | -0.05 | -0.343
-10 | -0.022 | 0.05552 | -0.051 | -0.4
-9.5 | -0.025 | 0.0515 | -0.052 | -0.477
-9 | -0.027 | 0.04887 | -0.052 | -0.553
-8.5 | -0.03 | 0.04647 | -0.052 | -0.639
-8 | -0.033 | 0.04436 | -0.051 | -0.733
-7.5 | -0.035 | 0.04134 | -0.053 | -0.858
-7 | -0.038 | 0.0392 | -0.053 | -0.975
-6.5 | -0.043 | 0.02106 | -0.072 | -2.051
-6 | -0.051 | 0.0062 | -0.088 | -8.186
-5.5 | -0.049 | 0.0062 | -0.088 | -7.886
-5 | -0.042 | 0.00622 | -0.088 | -6.785
-4.5 | -0.029 | 0.00623 | -0.088 | -4.679
-4 | -0.007 | 0.00618 | -0.088 | -1.212
-3.5 | 0.025 | 0.00622 | -0.088 | 4
-3 | 0.069 | 0.00617 | -0.088 | 11.15
-2.5 | 0.123 | 0.00621 | -0.088 | 19.87
-2 | 0.185 | 0.00619 | -0.088 | 29.893
-1.5 | 0.25 | 0.00618 | -0.088 | 40.438
-1 | 0.314 | 0.00623 | -0.088 | 50.292
-0.5 | 0.374 | 0.00636 | -0.088 | 58.872
0 | 0.433 | 0.00638 | -0.088 | 67.883
0.5 | 0.489 | 0.00644 | -0.088 | 75.943
1 | 0.545 | 0.00607 | -0.088 | 89.875
1.5 | 0.601 | 0.00624 | -0.088 | 96.329
2 | 0.654 | 0.0073 | -0.087 | 89.672
2.5 | 0.701 | 0.00748 | -0.087 | 93.792
3 | 0.735 | 0.00765 | -0.087 | 96.076
3.5 | 0.747 | 0.00778 | -0.087 | 95.986
4 | 0.734 | 0.00797 | -0.087 | 92.054
4.5 | 0.696 | 0.0082 | -0.088 | 84.802
5 | 0.637 | 0.00845 | -0.088 | 75.32
5.5 | 0.565 | 0.0087 | -0.088 | 64.958
6 | 0.491 | 0.009 | -0.088 | 54.529
6.5 | 0.415 | 0.0093 | -0.088 | 44.583
7 | 0.343 | 0.00964 | -0.088 | 35.615
7.5 | 0.283 | 0.01002 | -0.088 | 28.217
8 | 0.233 | 0.01084 | -0.088 | 21.5
8.5 | 0.193 | 0.01121 | -0.088 | 17.199

## 99. Re 12M Mach 0.10 (1)
BIGFOIL.COM POLAR EXPORT
MID 012
MID 012 |  |  |  | Cl Max: | 0.748 | at alpha= | 3.5 | deg
JavaFoil+Calcfoil stall+Eppler ext transition |  |  |  | L/D Max: | 96.742 | at alpha= | 1.5 | deg
Re: | 12000000 |  |  | Cd Min: | 0.00607 | at alpha= | 1 | deg
Mach: | 0.1 |  |  | Cl=0 at alpha= | -3.8871 | deg
|  |  |  | @ Cl=0.1, Cd= | 0.0061937
|  |  |  | @ Cl=0.4, Cd= | 0.01131
|  |  |  | @ Cl=0.6, Cd= | 0.01131
alpha (deg) | Cl | Cd | Cm | Cl/Cd
-11 | -0.007 | 0.06221 | -0.051 | -0.109
-10.5 | -0.009 | 0.05868 | -0.051 | -0.148
-10 | -0.011 | 0.05534 | -0.051 | -0.196
-9.5 | -0.013 | 0.05175 | -0.052 | -0.257
-9 | -0.016 | 0.0487 | -0.053 | -0.328
-8.5 | -0.019 | 0.04662 | -0.052 | -0.406
-8 | -0.022 | 0.04348 | -0.053 | -0.511
-7.5 | -0.026 | 0.04142 | -0.053 | -0.619
-7 | -0.029 | 0.03921 | -0.053 | -0.743
-6.5 | -0.033 | 0.03531 | -0.057 | -0.922
-6 | -0.042 | 0.00619 | -0.089 | -6.853
-5.5 | -0.042 | 0.00621 | -0.089 | -6.845
-5 | -0.038 | 0.00622 | -0.089 | -6.085
-4.5 | -0.027 | 0.00624 | -0.089 | -4.319
-4 | -0.007 | 0.00619 | -0.088 | -1.147
-3.5 | 0.024 | 0.00622 | -0.088 | 3.865
-3 | 0.068 | 0.00617 | -0.088 | 10.951
-2.5 | 0.122 | 0.00621 | -0.088 | 19.72
-2 | 0.185 | 0.0062 | -0.088 | 29.867
-1.5 | 0.251 | 0.00618 | -0.088 | 40.547
-1 | 0.315 | 0.00624 | -0.088 | 50.495
-0.5 | 0.376 | 0.00636 | -0.088 | 59.144
0 | 0.435 | 0.00638 | -0.088 | 68.197
0.5 | 0.492 | 0.00645 | -0.088 | 76.291
1 | 0.548 | 0.00607 | -0.088 | 90.248
1.5 | 0.604 | 0.00624 | -0.088 | 96.742
2 | 0.657 | 0.00731 | -0.088 | 89.998
2.5 | 0.705 | 0.00749 | -0.088 | 94.08
3 | 0.737 | 0.00766 | -0.088 | 96.261
3.5 | 0.748 | 0.0078 | -0.088 | 95.863
4 | 0.731 | 0.00799 | -0.088 | 91.441
4.5 | 0.686 | 0.00822 | -0.088 | 83.432
5 | 0.619 | 0.0085 | -0.088 | 72.832
5.5 | 0.54 | 0.00874 | -0.088 | 61.756
6 | 0.458 | 0.00903 | -0.088 | 50.667
6.5 | 0.376 | 0.00935 | -0.088 | 40.233
7 | 0.301 | 0.00969 | -0.088 | 31.036
7.5 | 0.238 | 0.01008 | -0.088 | 23.64
8 | 0.188 | 0.01092 | -0.088 | 17.241
8.5 | 0.149 | 0.01131 | -0.088 | 13.141

## 100. Re 12M Mach 0.10 (2)
BIGFOIL.COM POLAR EXPORT
MID 012
MID 012 |  |  |  | Cl Max: | 0.3653 | at alpha= | -0.5 | deg
XFOIL ncrit=9 |  |  |  | L/D Max: | 79.0693 | at alpha= | -0.5 | deg
Re: | 12000000 |  |  | Cd Min: | 0.00462 | at alpha= | -0.5 | deg
Mach: | 0.1 |  |  | Cl=0 at alpha= | -99 | deg
|  |  |  | @ Cl=0.1, Cd= | 0.00462
|  |  |  | @ Cl=0.4, Cd= | 0.00462
|  |  |  | @ Cl=0.6, Cd= | 0.00462
alpha (deg) | Cl | Cd | Cm | Cl/Cd
-0.5 | 0.3653 | 0.00462 | -0.0939 | 79.0693

## 101. Re 12M Mach 0.25 (1)
BIGFOIL.COM POLAR EXPORT
MID 012
MID 012 |  |  |  | Cl Max: | 0.75 | at alpha= | 3 | deg
JavaFoil+Calcfoil stall+Eppler ext transition |  |  |  | L/D Max: | 98.916 | at alpha= | 1.5 | deg
Re: | 12000000 |  |  | Cd Min: | 0.0061 | at alpha= | 1 | deg
Mach: | 0.25 |  |  | Cl=0 at alpha= | -3.925 | deg
|  |  |  | @ Cl=0.1, Cd= | 0.01128
|  |  |  | @ Cl=0.4, Cd= | 0.01128
|  |  |  | @ Cl=0.6, Cd= | 0.01128
alpha (deg) | Cl | Cd | Cm | Cl/Cd
-20 | -0.087 | 0.14969 | -0.053 | -0.584
-19.5 | -0.085 | 0.14285 | -0.053 | -0.594
-19 | -0.082 | 0.13665 | -0.053 | -0.601
-18.5 | -0.08 | 0.1304 | -0.053 | -0.61
-18 | -0.077 | 0.12452 | -0.053 | -0.618
-17.5 | -0.074 | 0.11885 | -0.053 | -0.625
-17 | -0.071 | 0.11714 | -0.051 | -0.61
-16.5 | -0.069 | 0.1123 | -0.051 | -0.613
-16 | -0.066 | 0.10727 | -0.051 | -0.616
-15.5 | -0.063 | 0.10246 | -0.05 | -0.619
-15 | -0.061 | 0.0977 | -0.05 | -0.622
-14.5 | -0.058 | 0.0932 | -0.05 | -0.623
-14 | -0.055 | 0.08814 | -0.05 | -0.628
-13.5 | -0.053 | 0.08314 | -0.051 | -0.634
-13 | -0.05 | 0.08015 | -0.05 | -0.624
-12.5 | -0.047 | 0.07542 | -0.05 | -0.627
-12 | -0.045 | 0.071 | -0.051 | -0.629
-11.5 | -0.042 | 0.06699 | -0.051 | -0.626
-11 | -0.039 | 0.06331 | -0.051 | -0.619
-10.5 | -0.037 | 0.05868 | -0.053 | -0.623
-10 | -0.034 | 0.0564 | -0.052 | -0.599
-9.5 | -0.031 | 0.05178 | -0.054 | -0.602
-9 | -0.028 | 0.04905 | -0.054 | -0.579
-8.5 | -0.026 | 0.04495 | -0.056 | -0.573
-8 | -0.023 | 0.0413 | -0.058 | -0.559
-7.5 | -0.02 | 0.03943 | -0.058 | -0.515
-7 | -0.018 | 0.03383 | -0.063 | -0.524
-6.5 | -0.018 | 0.00624 | -0.091 | -2.873
-6 | -0.015 | 0.00614 | -0.091 | -2.368
-5.5 | -0.011 | 0.00621 | -0.091 | -1.793
-5 | -0.008 | 0.00624 | -0.091 | -1.238
-4.5 | -0.004 | 0.00625 | -0.091 | -0.691
-4 | -0.003 | 0.0062 | -0.091 | -0.527
-3.5 | 0.017 | 0.00623 | -0.091 | 2.649
-3 | 0.057 | 0.00618 | -0.091 | 9.154
-2.5 | 0.114 | 0.00622 | -0.091 | 18.379
-2 | 0.183 | 0.0062 | -0.091 | 29.465
-1.5 | 0.254 | 0.00619 | -0.091 | 41.052
-1 | 0.322 | 0.00624 | -0.091 | 51.619
-0.5 | 0.386 | 0.00637 | -0.09 | 60.598
0 | 0.447 | 0.00639 | -0.09 | 69.943
0.5 | 0.505 | 0.00646 | -0.09 | 78.197
1 | 0.563 | 0.0061 | -0.09 | 92.263
1.5 | 0.621 | 0.00628 | -0.09 | 98.916
2 | 0.675 | 0.00736 | -0.09 | 91.777
2.5 | 0.722 | 0.00756 | -0.09 | 95.614
3 | 0.75 | 0.00774 | -0.09 | 96.987
3.5 | 0.746 | 0.0079 | -0.09 | 94.533
4 | 0.698 | 0.00812 | -0.09 | 85.955
4.5 | 0.601 | 0.00836 | -0.09 | 71.915
5 | 0.463 | 0.00862 | -0.09 | 53.711
5.5 | 0.301 | 0.00892 | -0.09 | 33.686
6 | 0.067 | 0.00922 | -0.09 | 7.268
6.5 | 0.07 | 0.00957 | -0.09 | 7.354
7 | 0.074 | 0.00994 | -0.091 | 7.424
7.5 | 0.077 | 0.01039 | -0.091 | 7.422
8 | 0.08 | 0.01128 | -0.091 | 7.131

## 102. Re 12M Mach 0.25 (2)
BIGFOIL.COM POLAR EXPORT
MID 012
MID 012 |  |  |  | Cl Max: | 0.3752 | at alpha= | -0.5 | deg
XFOIL ncrit=9 |  |  |  | L/D Max: | 79.8298 | at alpha= | -0.5 | deg
Re: | 12000000 |  |  | Cd Min: | 0.0047 | at alpha= | -0.5 | deg
Mach: | 0.25 |  |  | Cl=0 at alpha= | -99 | deg
|  |  |  | @ Cl=0.1, Cd= | 0.0047
|  |  |  | @ Cl=0.4, Cd= | 0.0047
|  |  |  | @ Cl=0.6, Cd= | 0.0047
alpha (deg) | Cl | Cd | Cm | Cl/Cd
-0.5 | 0.3752 | 0.0047 | -0.0964 | 79.8298

## 103. Re 12M Mach 0.50 (1)
BIGFOIL.COM POLAR EXPORT
MID 012
MID 012 |  |  |  | Cl Max: | 1.235 | at alpha= | 20 | deg
JavaFoil+Calcfoil stall+Eppler ext transition |  |  |  | L/D Max: | 108.107 | at alpha= | 1.5 | deg
Re: | 12000000 |  |  | Cd Min: | 0.00621 | at alpha= | -3 | deg
Mach: | 0.5 |  |  | Cl=0 at alpha= | -3.8636 | deg
|  |  |  | @ Cl=0.1, Cd= | 0.0062166
|  |  |  | @ Cl=0.4, Cd= | 0.0063699
|  |  |  | @ Cl=0.6, Cd= | 0.0063838
alpha (deg) | Cl | Cd | Cm | Cl/Cd
-20 | -0.829 | 0.14634 | -0.061 | -5.666
-19.5 | -0.806 | 0.1372 | -0.062 | -5.872
-19 | -0.782 | 0.12905 | -0.063 | -6.057
-18.5 | -0.758 | 0.12115 | -0.064 | -6.257
-18 | -0.734 | 0.11374 | -0.065 | -6.455
-17.5 | -0.704 | 0.1252 | -0.059 | -5.621
-17 | -0.678 | 0.1182 | -0.059 | -5.74
-16.5 | -0.654 | 0.1097 | -0.06 | -5.965
-16 | -0.63 | 0.10206 | -0.061 | -6.174
-15.5 | -0.606 | 0.0951 | -0.062 | -6.371
-15 | -0.582 | 0.08857 | -0.063 | -6.568
-14.5 | -0.55 | 0.10191 | -0.055 | -5.4
-14 | -0.525 | 0.09373 | -0.055 | -5.605
-13.5 | -0.501 | 0.08574 | -0.057 | -5.839
-13 | -0.476 | 0.0786 | -0.059 | -6.059
-12.5 | -0.452 | 0.07244 | -0.061 | -6.234
-12 | -0.427 | 0.06669 | -0.062 | -6.403
-11.5 | -0.396 | 0.07483 | -0.052 | -5.297
-11 | -0.371 | 0.06998 | -0.052 | -5.299
-10.5 | -0.346 | 0.06328 | -0.055 | -5.465
-10 | -0.321 | 0.05731 | -0.058 | -5.602
-9.5 | -0.296 | 0.05209 | -0.061 | -5.688
-9 | -0.272 | 0.04693 | -0.064 | -5.79
-8.5 | -0.242 | 0.04983 | -0.056 | -4.866
-8 | -0.216 | 0.04822 | -0.053 | -4.475
-7.5 | -0.19 | 0.04554 | -0.053 | -4.167
-7 | -0.165 | 0.04063 | -0.06 | -4.06
-6.5 | -0.151 | 0.0188 | -0.086 | -8.018
-6 | -0.114 | 0.03315 | -0.067 | -3.438
-5.5 | -0.106 | 0.00626 | -0.102 | -16.893
-5 | -0.073 | 0.00627 | -0.102 | -11.71
-4.5 | -0.041 | 0.00622 | -0.102 | -6.602
-4 | -0.009 | 0.00623 | -0.102 | -1.383
-3.5 | 0.024 | 0.00625 | -0.102 | 3.809
-3 | 0.056 | 0.00621 | -0.101 | 9.064
-2.5 | 0.089 | 0.00622 | -0.101 | 14.257
-2 | 0.121 | 0.00621 | -0.101 | 19.521
-1.5 | 0.154 | 0.00624 | -0.101 | 24.613
-1 | 0.348 | 0.00628 | -0.101 | 55.394
-0.5 | 0.429 | 0.00642 | -0.101 | 66.832
0 | 0.499 | 0.00644 | -0.101 | 77.495
0.5 | 0.565 | 0.00654 | -0.101 | 86.428
1 | 0.63 | 0.00625 | -0.101 | 100.739
1.5 | 0.694 | 0.00642 | -0.101 | 108.107
2 | 0.753 | 0.00761 | -0.101 | 98.934
2.5 | 0.794 | 0.00787 | -0.101 | 100.93
3 | 0.734 | 0.00811 | -0.101 | 90.554
3.5 | 0.477 | 0.00832 | -0.101 | 57.383
4 | 0.51 | 0.00863 | -0.101 | 59.032
4.5 | 0.542 | 0.00896 | -0.101 | 60.472
5 | 0.574 | 0.00936 | -0.101 | 61.314
5.5 | 0.606 | 0.00986 | -0.101 | 61.439
6 | 0.638 | 0.01024 | -0.101 | 62.321
6.5 | 0.67 | 0.01143 | -0.101 | 58.615
7 | 0.702 | 0.01183 | -0.101 | 59.356
7.5 | 0.734 | 0.01254 | -0.101 | 58.499
8 | 0.766 | 0.01337 | -0.101 | 57.244
8.5 | 0.797 | 0.01347 | -0.101 | 59.197
9 | 0.829 | 0.01438 | -0.101 | 57.634
9.5 | 0.86 | 0.01575 | -0.102 | 54.621
10 | 0.719 | 0.06945 | -0.051 | 10.356
10.5 | 0.923 | 0.01616 | -0.102 | 57.12
11 | 0.866 | 0.03153 | -0.09 | 27.473
11.5 | 0.799 | 0.07778 | -0.057 | 10.277
12 | 1.005 | 0.0183 | -0.101 | 54.923
12.5 | 0.956 | 0.03401 | -0.091 | 28.113
13 | 0.882 | 0.08427 | -0.063 | 10.47
13.5 | 0.902 | 0.09424 | -0.059 | 9.572
14 | 1.02 | 0.0455 | -0.088 | 22.407
14.5 | 0.966 | 0.09108 | -0.068 | 10.603
15 | 0.985 | 0.10127 | -0.065 | 9.728
15.5 | 1.098 | 0.05188 | -0.088 | 21.169
16 | 1.049 | 0.09713 | -0.071 | 10.803
16.5 | 1.072 | 0.10464 | -0.071 | 10.249
17 | 1.18 | 0.05694 | -0.089 | 20.723
17.5 | 1.139 | 0.09868 | -0.076 | 11.542
18 | 1.159 | 0.10807 | -0.075 | 10.725
18.5 | 1.172 | 0.12246 | -0.071 | 9.57
19 | 1.186 | 0.13825 | -0.068 | 8.582
19.5 | 1.211 | 0.14599 | -0.068 | 8.295
20 | 1.235 | 0.15426 | -0.068 | 8.006

## 104. Re 14M Mach 0.00 (1)
BIGFOIL.COM POLAR EXPORT
MID 012
MID 012 |  |  |  | Cl Max: | 0.747 | at alpha= | 3.5 | deg
JavaFoil+Calcfoil stall+Eppler ext transition |  |  |  | L/D Max: | 97.814 | at alpha= | 3 | deg
Re: | 14000000 |  |  | Cd Min: | 0.00607 | at alpha= | 1 | deg
Mach: | 0 |  |  | Cl=0 at alpha= | -3.8906 | deg
|  |  |  | @ Cl=0.1, Cd= | 0.0061428
|  |  |  | @ Cl=0.4, Cd= | 0.01103
|  |  |  | @ Cl=0.6, Cd= | 0.01103
alpha (deg) | Cl | Cd | Cm | Cl/Cd
-11 | -0.018 | 0.06164 | -0.051 | -0.298
-10.5 | -0.02 | 0.05814 | -0.051 | -0.348
-10 | -0.022 | 0.05481 | -0.052 | -0.406
-9.5 | -0.025 | 0.05187 | -0.052 | -0.473
-9 | -0.027 | 0.04891 | -0.052 | -0.552
-8.5 | -0.03 | 0.04613 | -0.053 | -0.645
-8 | -0.033 | 0.04351 | -0.053 | -0.749
-7.5 | -0.036 | 0.0401 | -0.055 | -0.888
-7 | -0.038 | 0.03859 | -0.054 | -0.992
-6.5 | -0.05 | 0.0062 | -0.088 | -7.979
-6 | -0.051 | 0.00621 | -0.088 | -8.163
-5.5 | -0.049 | 0.00622 | -0.088 | -7.859
-5 | -0.042 | 0.00623 | -0.088 | -6.77
-4.5 | -0.029 | 0.00617 | -0.088 | -4.729
-4 | -0.007 | 0.00619 | -0.088 | -1.211
-3.5 | 0.025 | 0.00615 | -0.088 | 4.047
-3 | 0.069 | 0.00616 | -0.088 | 11.177
-2.5 | 0.123 | 0.00613 | -0.088 | 20.111
-2 | 0.185 | 0.00616 | -0.088 | 30.064
-1.5 | 0.25 | 0.00617 | -0.088 | 40.526
-1 | 0.314 | 0.00626 | -0.088 | 50.047
-0.5 | 0.374 | 0.00628 | -0.088 | 59.604
0 | 0.433 | 0.00633 | -0.088 | 68.331
0.5 | 0.489 | 0.00637 | -0.088 | 76.777
1 | 0.545 | 0.00607 | -0.088 | 89.868
1.5 | 0.601 | 0.00619 | -0.088 | 97.138
2 | 0.654 | 0.00717 | -0.087 | 91.271
2.5 | 0.701 | 0.00735 | -0.087 | 95.469
3 | 0.735 | 0.00751 | -0.087 | 97.814
3.5 | 0.747 | 0.00771 | -0.087 | 96.892
4 | 0.734 | 0.00783 | -0.087 | 93.709
4.5 | 0.696 | 0.00805 | -0.088 | 86.421
5 | 0.637 | 0.00828 | -0.088 | 76.885
5.5 | 0.565 | 0.00853 | -0.088 | 66.316
6 | 0.491 | 0.00881 | -0.088 | 55.694
6.5 | 0.415 | 0.00911 | -0.088 | 45.56
7 | 0.343 | 0.00942 | -0.088 | 36.413
7.5 | 0.283 | 0.00979 | -0.088 | 28.885
8 | 0.233 | 0.01017 | -0.088 | 22.917
8.5 | 0.193 | 0.01103 | -0.088 | 17.49

## 105. Re 14M Mach 0.00 (2)
BIGFOIL.COM POLAR EXPORT
MID 012
MID 012 |  |  |  | Cl Max: | 0.3638 | at alpha= | -0.5 | deg
XFOIL ncrit=9 |  |  |  | L/D Max: | 80.3091 | at alpha= | -0.5 | deg
Re: | 14000000 |  |  | Cd Min: | 0.00453 | at alpha= | -0.5 | deg
Mach: | 0 |  |  | Cl=0 at alpha= | -99 | deg
|  |  |  | @ Cl=0.1, Cd= | 0.00453
|  |  |  | @ Cl=0.4, Cd= | 0.00453
|  |  |  | @ Cl=0.6, Cd= | 0.00453
alpha (deg) | Cl | Cd | Cm | Cl/Cd
-0.5 | 0.3638 | 0.00453 | -0.0935 | 80.3091

## 106. Re 14M Mach 0.10 (1)
BIGFOIL.COM POLAR EXPORT
MID 012
MID 012 |  |  |  | Cl Max: | 0.748 | at alpha= | 3.5 | deg
JavaFoil+Calcfoil stall+Eppler ext transition |  |  |  | L/D Max: | 97.976 | at alpha= | 3 | deg
Re: | 14000000 |  |  | Cd Min: | 0.00607 | at alpha= | 1 | deg
Mach: | 0.1 |  |  | Cl=0 at alpha= | -3.8871 | deg
|  |  |  | @ Cl=0.1, Cd= | 0.0061422
|  |  |  | @ Cl=0.4, Cd= | 0.01106
|  |  |  | @ Cl=0.6, Cd= | 0.01106
alpha (deg) | Cl | Cd | Cm | Cl/Cd
-11 | -0.007 | 0.06194 | -0.051 | -0.109
-10.5 | -0.009 | 0.05844 | -0.051 | -0.149
-10 | -0.011 | 0.05496 | -0.052 | -0.198
-9.5 | -0.013 | 0.05104 | -0.053 | -0.261
-9 | -0.016 | 0.04833 | -0.053 | -0.331
-8.5 | -0.019 | 0.04588 | -0.053 | -0.414
-8 | -0.022 | 0.04365 | -0.053 | -0.509
-7.5 | -0.026 | 0.04025 | -0.055 | -0.64
-7 | -0.029 | 0.03761 | -0.056 | -0.779
-6.5 | -0.04 | 0.00621 | -0.089 | -6.38
-6 | -0.042 | 0.00621 | -0.089 | -6.829
-5.5 | -0.042 | 0.00623 | -0.089 | -6.823
-5 | -0.038 | 0.00624 | -0.089 | -6.07
-4.5 | -0.027 | 0.00617 | -0.089 | -4.366
-4 | -0.007 | 0.00619 | -0.088 | -1.147
-3.5 | 0.024 | 0.00615 | -0.088 | 3.91
-3 | 0.068 | 0.00616 | -0.088 | 10.977
-2.5 | 0.122 | 0.00613 | -0.088 | 19.96
-2 | 0.185 | 0.00616 | -0.088 | 30.037
-1.5 | 0.251 | 0.00617 | -0.088 | 40.634
-1 | 0.315 | 0.00627 | -0.088 | 50.26
-0.5 | 0.376 | 0.00628 | -0.088 | 59.88
0 | 0.435 | 0.00634 | -0.088 | 68.646
0.5 | 0.492 | 0.00638 | -0.088 | 77.138
1 | 0.548 | 0.00607 | -0.088 | 90.252
1.5 | 0.604 | 0.00619 | -0.088 | 97.538
2 | 0.657 | 0.00718 | -0.088 | 91.603
2.5 | 0.705 | 0.00736 | -0.088 | 95.764
3 | 0.737 | 0.00752 | -0.088 | 97.976
3.5 | 0.748 | 0.00773 | -0.088 | 96.771
4 | 0.731 | 0.00785 | -0.088 | 93.094
4.5 | 0.686 | 0.00806 | -0.088 | 85.068
5 | 0.619 | 0.00831 | -0.088 | 74.55
5.5 | 0.54 | 0.00856 | -0.088 | 63.088
6 | 0.458 | 0.00884 | -0.088 | 51.749
6.5 | 0.376 | 0.00915 | -0.088 | 41.118
7 | 0.301 | 0.00947 | -0.088 | 31.739
7.5 | 0.238 | 0.00985 | -0.088 | 24.203
8 | 0.188 | 0.01024 | -0.088 | 18.389
8.5 | 0.149 | 0.01106 | -0.088 | 13.441

## 107. Re 14M Mach 0.25 (1)
BIGFOIL.COM POLAR EXPORT
MID 012
MID 012 |  |  |  | Cl Max: | 0.75 | at alpha= | 3 | deg
JavaFoil+Calcfoil stall+Eppler ext transition |  |  |  | L/D Max: | 99.695 | at alpha= | 1.5 | deg
Re: | 14000000 |  |  | Cd Min: | 0.0061 | at alpha= | 1 | deg
Mach: | 0.25 |  |  | Cl=0 at alpha= | -3.925 | deg
|  |  |  | @ Cl=0.1, Cd= | 0.01104
|  |  |  | @ Cl=0.4, Cd= | 0.01104
|  |  |  | @ Cl=0.6, Cd= | 0.01104
alpha (deg) | Cl | Cd | Cm | Cl/Cd
-20 | -0.087 | 0.14854 | -0.053 | -0.589
-19.5 | -0.085 | 0.14199 | -0.053 | -0.597
-19 | -0.082 | 0.13579 | -0.053 | -0.605
-18.5 | -0.08 | 0.12961 | -0.054 | -0.614
-18 | -0.077 | 0.12373 | -0.054 | -0.622
-17.5 | -0.074 | 0.11781 | -0.054 | -0.631
-17 | -0.072 | 0.11649 | -0.052 | -0.614
-16.5 | -0.069 | 0.11167 | -0.051 | -0.616
-16 | -0.066 | 0.10664 | -0.051 | -0.62
-15.5 | -0.063 | 0.1019 | -0.051 | -0.623
-15 | -0.061 | 0.0971 | -0.05 | -0.626
-14.5 | -0.058 | 0.09269 | -0.05 | -0.627
-14 | -0.055 | 0.08766 | -0.05 | -0.632
-13.5 | -0.053 | 0.08271 | -0.051 | -0.638
-13 | -0.05 | 0.07939 | -0.05 | -0.63
-12.5 | -0.047 | 0.07499 | -0.05 | -0.631
-12 | -0.045 | 0.07062 | -0.051 | -0.632
-11.5 | -0.042 | 0.06696 | -0.051 | -0.626
-11 | -0.039 | 0.06288 | -0.051 | -0.624
-10.5 | -0.037 | 0.05796 | -0.054 | -0.632
-10 | -0.034 | 0.05585 | -0.052 | -0.606
-9.5 | -0.031 | 0.05145 | -0.054 | -0.606
-9 | -0.028 | 0.04887 | -0.054 | -0.581
-8.5 | -0.026 | 0.04453 | -0.057 | -0.579
-8 | -0.023 | 0.0392 | -0.061 | -0.593
-7.5 | -0.02 | 0.04002 | -0.057 | -0.506
-7 | -0.021 | 0.00627 | -0.091 | -3.401
-6.5 | -0.018 | 0.00629 | -0.091 | -2.851
-6 | -0.015 | 0.00617 | -0.091 | -2.354
-5.5 | -0.011 | 0.00624 | -0.091 | -1.785
-5 | -0.008 | 0.00625 | -0.091 | -1.236
-4.5 | -0.004 | 0.00619 | -0.091 | -0.698
-4 | -0.003 | 0.0062 | -0.091 | -0.527
-3.5 | 0.017 | 0.00615 | -0.091 | 2.682
-3 | 0.057 | 0.00616 | -0.091 | 9.178
-2.5 | 0.114 | 0.00614 | -0.091 | 18.606
-2 | 0.183 | 0.00616 | -0.091 | 29.678
-1.5 | 0.254 | 0.00618 | -0.091 | 41.131
-1 | 0.322 | 0.00627 | -0.091 | 51.356
-0.5 | 0.386 | 0.00629 | -0.09 | 61.362
0 | 0.447 | 0.00635 | -0.09 | 70.384
0.5 | 0.505 | 0.00639 | -0.09 | 79.093
1 | 0.563 | 0.0061 | -0.09 | 92.384
1.5 | 0.621 | 0.00623 | -0.09 | 99.695
2 | 0.675 | 0.00723 | -0.09 | 93.426
2.5 | 0.722 | 0.00742 | -0.09 | 97.341
3 | 0.75 | 0.0076 | -0.09 | 98.73
3.5 | 0.746 | 0.00782 | -0.09 | 95.462
4 | 0.698 | 0.00797 | -0.09 | 87.559
4.5 | 0.601 | 0.00819 | -0.09 | 73.338
5 | 0.463 | 0.00845 | -0.09 | 54.816
5.5 | 0.301 | 0.00873 | -0.09 | 34.422
6 | 0.067 | 0.00904 | -0.09 | 7.417
6.5 | 0.07 | 0.00937 | -0.09 | 7.518
7 | 0.074 | 0.00971 | -0.091 | 7.595
7.5 | 0.077 | 0.01014 | -0.091 | 7.606
8 | 0.08 | 0.01104 | -0.091 | 7.286

## 108. Re 14M Mach 0.25 (2)
BIGFOIL.COM POLAR EXPORT
MID 012
MID 012 |  |  |  | Cl Max: | 0.3757 | at alpha= | -0.5 | deg
XFOIL ncrit=9 |  |  |  | L/D Max: | 82.0306 | at alpha= | -0.5 | deg
Re: | 14000000 |  |  | Cd Min: | 0.00458 | at alpha= | -0.5 | deg
Mach: | 0.25 |  |  | Cl=0 at alpha= | -99 | deg
|  |  |  | @ Cl=0.1, Cd= | 0.00458
|  |  |  | @ Cl=0.4, Cd= | 0.00458
|  |  |  | @ Cl=0.6, Cd= | 0.00458
alpha (deg) | Cl | Cd | Cm | Cl/Cd
-0.5 | 0.3757 | 0.00458 | -0.0966 | 82.0306

## 109. Re 14M Mach 0.50 (1)
BIGFOIL.COM POLAR EXPORT
MID 012
MID 012 |  |  |  | Cl Max: | 1.231 | at alpha= | 20 | deg
JavaFoil+Calcfoil stall+Eppler ext transition |  |  |  | L/D Max: | 108.359 | at alpha= | 1.5 | deg
Re: | 14000000 |  |  | Cd Min: | 0.00613 | at alpha= | -2 | deg
Mach: | 0.5 |  |  | Cl=0 at alpha= | -3.8636 | deg
|  |  |  | @ Cl=0.1, Cd= | 0.0061366
|  |  |  | @ Cl=0.4, Cd= | 0.0063264
|  |  |  | @ Cl=0.6, Cd= | 0.0063254
alpha (deg) | Cl | Cd | Cm | Cl/Cd
-20 | -0.83 | 0.14474 | -0.062 | -5.734
-19.5 | -0.806 | 0.13533 | -0.063 | -5.958
-19 | -0.783 | 0.12676 | -0.064 | -6.175
-18.5 | -0.759 | 0.11895 | -0.065 | -6.383
-18 | -0.736 | 0.11127 | -0.066 | -6.613
-17.5 | -0.704 | 0.12386 | -0.059 | -5.684
-17 | -0.679 | 0.1171 | -0.059 | -5.798
-16.5 | -0.655 | 0.10849 | -0.06 | -6.036
-16 | -0.631 | 0.10078 | -0.062 | -6.26
-15.5 | -0.607 | 0.09368 | -0.063 | -6.478
-15 | -0.583 | 0.08694 | -0.065 | -6.703
-14.5 | -0.55 | 0.10098 | -0.055 | -5.451
-14 | -0.526 | 0.09248 | -0.056 | -5.683
-13.5 | -0.501 | 0.08483 | -0.057 | -5.905
-13 | -0.477 | 0.07771 | -0.06 | -6.133
-12.5 | -0.452 | 0.07148 | -0.061 | -6.325
-12 | -0.428 | 0.06561 | -0.063 | -6.518
-11.5 | -0.397 | 0.07407 | -0.052 | -5.353
-11 | -0.371 | 0.06928 | -0.053 | -5.354
-10.5 | -0.346 | 0.06263 | -0.055 | -5.526
-10 | -0.321 | 0.05673 | -0.059 | -5.665
-9.5 | -0.297 | 0.05139 | -0.062 | -5.775
-9 | -0.272 | 0.04586 | -0.066 | -5.942
-8.5 | -0.243 | 0.04957 | -0.057 | -4.895
-8 | -0.216 | 0.04811 | -0.053 | -4.488
-7.5 | -0.19 | 0.04542 | -0.053 | -4.181
-7 | -0.165 | 0.04016 | -0.061 | -4.115
-6.5 | -0.171 | 0.00627 | -0.102 | -27.186
-6 | -0.121 | 0.01916 | -0.085 | -6.339
-5.5 | -0.106 | 0.0063 | -0.102 | -16.81
-5 | -0.073 | 0.00629 | -0.102 | -11.672
-4.5 | -0.041 | 0.00622 | -0.102 | -6.604
-4 | -0.009 | 0.00624 | -0.102 | -1.381
-3.5 | 0.024 | 0.00618 | -0.102 | 3.855
-3 | 0.056 | 0.00619 | -0.101 | 9.089
-2.5 | 0.089 | 0.00614 | -0.101 | 14.45
-2 | 0.121 | 0.00613 | -0.101 | 19.757
-1.5 | 0.154 | 0.00621 | -0.101 | 24.747
-1 | 0.348 | 0.00632 | -0.101 | 55.045
-0.5 | 0.429 | 0.00633 | -0.101 | 67.697
0 | 0.499 | 0.00641 | -0.101 | 77.941
0.5 | 0.565 | 0.00646 | -0.101 | 87.457
1 | 0.63 | 0.00621 | -0.101 | 101.405
1.5 | 0.694 | 0.0064 | -0.101 | 108.359
2 | 0.753 | 0.00747 | -0.101 | 100.763
2.5 | 0.794 | 0.00772 | -0.101 | 102.823
3 | 0.734 | 0.00796 | -0.101 | 92.248
3.5 | 0.477 | 0.00823 | -0.101 | 58.035
4 | 0.51 | 0.00847 | -0.101 | 60.202
4.5 | 0.542 | 0.00878 | -0.101 | 61.727
5 | 0.574 | 0.00914 | -0.101 | 62.776
5.5 | 0.606 | 0.00963 | -0.101 | 62.924
6 | 0.638 | 0.01 | -0.101 | 63.798
6.5 | 0.67 | 0.01056 | -0.101 | 63.461
7 | 0.702 | 0.01157 | -0.101 | 60.686
7.5 | 0.734 | 0.01232 | -0.101 | 59.55
8 | 0.766 | 0.01304 | -0.101 | 58.7
8.5 | 0.797 | 0.01314 | -0.101 | 60.678
9 | 0.829 | 0.01406 | -0.101 | 58.936
9.5 | 0.86 | 0.01571 | -0.102 | 54.779
10 | 0.72 | 0.06845 | -0.052 | 10.514
10.5 | 0.923 | 0.01567 | -0.102 | 58.922
11 | 0.895 | 0.02412 | -0.094 | 37.1
11.5 | 0.801 | 0.07654 | -0.058 | 10.46
12 | 1.01 | 0.01757 | -0.101 | 57.511
12.5 | 0.983 | 0.02665 | -0.095 | 36.872
13 | 0.888 | 0.08045 | -0.066 | 11.034
13.5 | 0.903 | 0.09296 | -0.06 | 9.714
14 | 1.045 | 0.036 | -0.092 | 29.038
14.5 | 0.977 | 0.08358 | -0.072 | 11.688
15 | 0.988 | 0.09847 | -0.066 | 10.036
15.5 | 1.123 | 0.04182 | -0.092 | 26.845
16 | 1.068 | 0.08458 | -0.077 | 12.631
16.5 | 1.082 | 0.09777 | -0.074 | 11.062
17 | 1.101 | 0.10626 | -0.072 | 10.362
17.5 | 1.112 | 0.12426 | -0.067 | 8.946
18 | 1.135 | 0.1324 | -0.067 | 8.575
18.5 | 1.159 | 0.13877 | -0.066 | 8.353
19 | 1.181 | 0.15141 | -0.065 | 7.797
19.5 | 1.206 | 0.15882 | -0.066 | 7.591
20 | 1.231 | 0.16622 | -0.067 | 7.405

## 110. Re 16M Mach 0.00 (1)
BIGFOIL.COM POLAR EXPORT
MID 012
MID 012 |  |  |  | Cl Max: | 0.747 | at alpha= | 3.5 | deg
JavaFoil+Calcfoil stall+Eppler ext transition |  |  |  | L/D Max: | 99.334 | at alpha= | 3 | deg
Re: | 16000000 |  |  | Cd Min: | 0.00601 | at alpha= | 1 | deg
Mach: | 0 |  |  | Cl=0 at alpha= | -3.8906 | deg
|  |  |  | @ Cl=0.1, Cd= | 0.0061015
|  |  |  | @ Cl=0.4, Cd= | 0.01081
|  |  |  | @ Cl=0.6, Cd= | 0.01081
alpha (deg) | Cl | Cd | Cm | Cl/Cd
-11 | -0.018 | 0.06102 | -0.052 | -0.301
-10.5 | -0.02 | 0.05752 | -0.052 | -0.352
-10 | -0.022 | 0.05415 | -0.053 | -0.412
-9.5 | -0.025 | 0.05125 | -0.053 | -0.479
-9 | -0.027 | 0.04821 | -0.053 | -0.562
-8.5 | -0.03 | 0.04542 | -0.054 | -0.656
-8 | -0.033 | 0.04253 | -0.055 | -0.769
-7.5 | -0.036 | 0.04059 | -0.054 | -0.876
-7 | -0.038 | 0.03832 | -0.055 | -1
-6.5 | -0.05 | 0.00618 | -0.088 | -8.016
-6 | -0.051 | 0.00624 | -0.088 | -8.13
-5.5 | -0.049 | 0.00624 | -0.088 | -7.838
-5 | -0.042 | 0.00617 | -0.088 | -6.836
-4.5 | -0.029 | 0.00618 | -0.088 | -4.719
-4 | -0.007 | 0.00612 | -0.088 | -1.224
-3.5 | 0.025 | 0.00613 | -0.088 | 4.054
-3 | 0.069 | 0.00609 | -0.088 | 11.311
-2.5 | 0.123 | 0.00611 | -0.088 | 20.193
-2 | 0.185 | 0.00612 | -0.088 | 30.255
-1.5 | 0.25 | 0.0062 | -0.088 | 40.301
-1 | 0.314 | 0.0062 | -0.088 | 50.593
-0.5 | 0.374 | 0.00624 | -0.088 | 59.96
0 | 0.433 | 0.00628 | -0.088 | 68.963
0.5 | 0.489 | 0.00636 | -0.088 | 76.991
1 | 0.545 | 0.00601 | -0.088 | 90.695
1.5 | 0.601 | 0.00618 | -0.088 | 97.322
2 | 0.654 | 0.00706 | -0.087 | 92.678
2.5 | 0.701 | 0.00723 | -0.087 | 96.955
3 | 0.735 | 0.0074 | -0.087 | 99.334
3.5 | 0.747 | 0.0076 | -0.087 | 98.322
4 | 0.734 | 0.00778 | -0.087 | 94.41
4.5 | 0.696 | 0.00792 | -0.088 | 87.807
5 | 0.637 | 0.00814 | -0.088 | 78.202
5.5 | 0.565 | 0.00839 | -0.088 | 67.404
6 | 0.491 | 0.00865 | -0.088 | 56.744
6.5 | 0.415 | 0.00894 | -0.088 | 46.397
7 | 0.343 | 0.00925 | -0.088 | 37.108
7.5 | 0.283 | 0.0096 | -0.088 | 29.465
8 | 0.233 | 0.00997 | -0.088 | 23.393
8.5 | 0.193 | 0.01081 | -0.088 | 17.85

## 111. Re 16M Mach 0.00 (2)
BIGFOIL.COM POLAR EXPORT
MID 012
MID 012 |  |  |  | Cl Max: | 0.5283 | at alpha= | 1 | deg
XFOIL ncrit=9 |  |  |  | L/D Max: | 88.7899 | at alpha= | 1 | deg
Re: | 16000000 |  |  | Cd Min: | 0.00595 | at alpha= | 1 | deg
Mach: | 0 |  |  | Cl=0 at alpha= | -99 | deg
|  |  |  | @ Cl=0.1, Cd= | 0.00449
|  |  |  | @ Cl=0.4, Cd= | 0.0048099
|  |  |  | @ Cl=0.6, Cd= | 0.00595
alpha (deg) | Cl | Cd | Cm | Cl/Cd
-0.5 | 0.364 | 0.00449 | -0.0936 | 81.069
1 | 0.5283 | 0.00595 | -0.0938 | 88.7899

## 112. Re 16M Mach 0.10 (1)
BIGFOIL.COM POLAR EXPORT
MID 012
MID 012 |  |  |  | Cl Max: | 0.748 | at alpha= | 3.5 | deg
JavaFoil+Calcfoil stall+Eppler ext transition |  |  |  | L/D Max: | 99.504 | at alpha= | 3 | deg
Re: | 16000000 |  |  | Cd Min: | 0.00602 | at alpha= | 1 | deg
Mach: | 0.1 |  |  | Cl=0 at alpha= | -3.8871 | deg
|  |  |  | @ Cl=0.1, Cd= | 0.0061018
|  |  |  | @ Cl=0.4, Cd= | 0.01086
|  |  |  | @ Cl=0.6, Cd= | 0.01086
alpha (deg) | Cl | Cd | Cm | Cl/Cd
-11 | -0.007 | 0.06141 | -0.052 | -0.11
-10.5 | -0.009 | 0.05784 | -0.052 | -0.151
-10 | -0.011 | 0.05505 | -0.052 | -0.197
-9.5 | -0.013 | 0.05152 | -0.053 | -0.258
-9 | -0.016 | 0.04846 | -0.053 | -0.33
-8.5 | -0.019 | 0.04564 | -0.054 | -0.416
-8 | -0.022 | 0.04278 | -0.055 | -0.521
-7.5 | -0.026 | 0.03865 | -0.058 | -0.67
-7 | -0.029 | 0.03838 | -0.055 | -0.762
-6.5 | -0.035 | 0.01724 | -0.076 | -2.046
-6 | -0.042 | 0.00623 | -0.089 | -6.801
-5.5 | -0.042 | 0.00624 | -0.089 | -6.807
-5 | -0.038 | 0.00618 | -0.089 | -6.131
-4.5 | -0.027 | 0.00618 | -0.089 | -4.359
-4 | -0.007 | 0.00613 | -0.088 | -1.158
-3.5 | 0.024 | 0.00614 | -0.088 | 3.917
-3 | 0.068 | 0.00609 | -0.088 | 11.108
-2.5 | 0.122 | 0.00611 | -0.088 | 20.041
-2 | 0.185 | 0.00612 | -0.088 | 30.227
-1.5 | 0.251 | 0.00621 | -0.088 | 40.408
-1 | 0.315 | 0.0062 | -0.088 | 50.808
-0.5 | 0.376 | 0.00624 | -0.088 | 60.236
0 | 0.435 | 0.00628 | -0.088 | 69.279
0.5 | 0.492 | 0.00636 | -0.088 | 77.34
1 | 0.548 | 0.00602 | -0.088 | 91.095
1.5 | 0.604 | 0.00618 | -0.088 | 97.72
2 | 0.657 | 0.00707 | -0.088 | 93.018
2.5 | 0.705 | 0.00725 | -0.088 | 97.256
3 | 0.737 | 0.00741 | -0.088 | 99.504
3.5 | 0.748 | 0.00761 | -0.088 | 98.263
4 | 0.731 | 0.00779 | -0.088 | 93.777
4.5 | 0.686 | 0.00794 | -0.088 | 86.433
5 | 0.619 | 0.00817 | -0.088 | 75.828
5.5 | 0.54 | 0.00842 | -0.088 | 64.129
6 | 0.458 | 0.00868 | -0.088 | 52.727
6.5 | 0.376 | 0.00898 | -0.088 | 41.877
7 | 0.301 | 0.0093 | -0.088 | 32.343
7.5 | 0.238 | 0.00965 | -0.088 | 24.692
8 | 0.188 | 0.01003 | -0.088 | 18.774
8.5 | 0.149 | 0.01086 | -0.088 | 13.689

## 113. Re 16M Mach 0.10 (2)
BIGFOIL.COM POLAR EXPORT
MID 012
MID 012 |  |  |  | Cl Max: | 0.5311 | at alpha= | 1 | deg
XFOIL ncrit=9 |  |  |  | L/D Max: | 89.2605 | at alpha= | 1 | deg
Re: | 16000000 |  |  | Cd Min: | 0.00595 | at alpha= | 1 | deg
Mach: | 0.1 |  |  | Cl=0 at alpha= | -99 | deg
|  |  |  | @ Cl=0.1, Cd= | 0.00449
|  |  |  | @ Cl=0.4, Cd= | 0.0047921
|  |  |  | @ Cl=0.6, Cd= | 0.00595
alpha (deg) | Cl | Cd | Cm | Cl/Cd
-0.5 | 0.3658 | 0.00449 | -0.0941 | 81.4699
1 | 0.5311 | 0.00595 | -0.0943 | 89.2605

## 114. Re 16M Mach 0.25 (1)
BIGFOIL.COM POLAR EXPORT
MID 012
MID 012 |  |  |  | Cl Max: | 0.75 | at alpha= | 3 | deg
JavaFoil+Calcfoil stall+Eppler ext transition |  |  |  | L/D Max: | 100.285 | at alpha= | 3 | deg
Re: | 16000000 |  |  | Cd Min: | 0.00604 | at alpha= | 1 | deg
Mach: | 0.25 |  |  | Cl=0 at alpha= | -3.925 | deg
|  |  |  | @ Cl=0.1, Cd= | 0.01038
|  |  |  | @ Cl=0.4, Cd= | 0.01038
|  |  |  | @ Cl=0.6, Cd= | 0.01038
alpha (deg) | Cl | Cd | Cm | Cl/Cd
-20 | -0.087 | 0.14824 | -0.053 | -0.59
-19.5 | -0.085 | 0.14172 | -0.053 | -0.599
-19 | -0.082 | 0.13542 | -0.054 | -0.607
-18.5 | -0.08 | 0.12877 | -0.054 | -0.618
-18 | -0.077 | 0.12288 | -0.054 | -0.627
-17.5 | -0.074 | 0.11721 | -0.054 | -0.634
-17 | -0.072 | 0.11625 | -0.052 | -0.615
-16.5 | -0.069 | 0.1113 | -0.051 | -0.619
-16 | -0.066 | 0.10621 | -0.051 | -0.623
-15.5 | -0.063 | 0.10121 | -0.051 | -0.627
-15 | -0.061 | 0.09655 | -0.051 | -0.63
-14.5 | -0.058 | 0.09203 | -0.05 | -0.631
-14 | -0.055 | 0.0871 | -0.051 | -0.636
-13.5 | -0.053 | 0.08215 | -0.051 | -0.642
-13 | -0.05 | 0.07903 | -0.05 | -0.633
-12.5 | -0.047 | 0.07465 | -0.051 | -0.634
-12 | -0.045 | 0.06995 | -0.052 | -0.639
-11.5 | -0.042 | 0.06605 | -0.052 | -0.636
-11 | -0.039 | 0.06203 | -0.053 | -0.633
-10.5 | -0.037 | 0.05771 | -0.054 | -0.635
-10 | -0.034 | 0.05584 | -0.052 | -0.606
-9.5 | -0.031 | 0.05154 | -0.054 | -0.605
-9 | -0.028 | 0.04831 | -0.055 | -0.589
-8.5 | -0.026 | 0.04345 | -0.059 | -0.596
-8 | -0.023 | 0.03792 | -0.063 | -0.616
-7.5 | -0.02 | 0.03854 | -0.059 | -0.528
-7 | -0.019 | 0.01904 | -0.077 | -0.993
-6.5 | -0.018 | 0.00624 | -0.091 | -2.872
-6 | -0.015 | 0.00624 | -0.091 | -2.328
-5.5 | -0.011 | 0.00625 | -0.091 | -1.779
-5 | -0.008 | 0.00619 | -0.091 | -1.248
-4.5 | -0.004 | 0.00619 | -0.091 | -0.697
-4 | -0.003 | 0.00614 | -0.091 | -0.532
-3.5 | 0.017 | 0.00615 | -0.091 | 2.684
-3 | 0.057 | 0.0061 | -0.091 | 9.279
-2.5 | 0.114 | 0.0061 | -0.091 | 18.736
-2 | 0.183 | 0.00613 | -0.091 | 29.816
-1.5 | 0.254 | 0.00621 | -0.091 | 40.902
-1 | 0.322 | 0.00621 | -0.091 | 51.921
-0.5 | 0.386 | 0.00625 | -0.09 | 61.723
0 | 0.447 | 0.00629 | -0.09 | 71.056
0.5 | 0.505 | 0.00638 | -0.09 | 79.265
1 | 0.563 | 0.00604 | -0.09 | 93.235
1.5 | 0.621 | 0.00621 | -0.09 | 99.92
2 | 0.675 | 0.00712 | -0.09 | 94.878
2.5 | 0.722 | 0.00731 | -0.09 | 98.865
3 | 0.75 | 0.00748 | -0.09 | 100.285
3.5 | 0.746 | 0.0077 | -0.09 | 96.955
4 | 0.698 | 0.00791 | -0.09 | 88.282
4.5 | 0.601 | 0.00806 | -0.09 | 74.542
5 | 0.463 | 0.0083 | -0.09 | 55.769
5.5 | 0.301 | 0.00858 | -0.09 | 35.041
6 | 0.067 | 0.00887 | -0.09 | 7.56
6.5 | 0.07 | 0.00919 | -0.09 | 7.661
7 | 0.074 | 0.00953 | -0.091 | 7.744
7.5 | 0.077 | 0.00996 | -0.091 | 7.745
8 | 0.08 | 0.01038 | -0.091 | 7.75

## 115. Re 16M Mach 0.25 (2)
BIGFOIL.COM POLAR EXPORT
MID 012
MID 012 |  |  |  | Cl Max: | 0.8891 | at alpha= | 4 | deg
XFOIL ncrit=9 |  |  |  | L/D Max: | 124.003 | at alpha= | 4 | deg
Re: | 16000000 |  |  | Cd Min: | 0.01021 | at alpha= | 3.5 | deg
Mach: | 0.25 |  |  | Cl=0 at alpha= | -99 | deg
|  |  |  | @ Cl=0.1, Cd= | 0.00451
|  |  |  | @ Cl=0.4, Cd= | 0.0047142
|  |  |  | @ Cl=0.6, Cd= | 0.0064059
alpha (deg) | Cl | Cd | Cm | Cl/Cd
-0.5 | 0.376 | 0.00451 | -0.0967 | 83.3703
1 | 0.5464 | 0.00596 | -0.0968 | 91.6779
2.5 | 0.7171 | 0.00738 | -0.0959 | 97.168
3.5 | 0.8289 | 0.01021 | -0.0946 | 81.1851
4 | 0.8891 | 0.00717 | -0.0964 | 124.0028

## 116. Re 16M Mach 0.50 (1)
BIGFOIL.COM POLAR EXPORT
MID 012
MID 012 |  |  |  | Cl Max: | 1.23 | at alpha= | 20 | deg
JavaFoil+Calcfoil stall+Eppler ext transition |  |  |  | L/D Max: | 109.167 | at alpha= | 1.5 | deg
Re: | 16000000 |  |  | Cd Min: | 0.00607 | at alpha= | -2.5 | deg
Mach: | 0.5 |  |  | Cl=0 at alpha= | -3.8636 | deg
|  |  |  | @ Cl=0.1, Cd= | 0.0060906
|  |  |  | @ Cl=0.4, Cd= | 0.0062785
|  |  |  | @ Cl=0.6, Cd= | 0.0062885
alpha (deg) | Cl | Cd | Cm | Cl/Cd
-20 | -0.83 | 0.14768 | -0.062 | -5.62
-19.5 | -0.806 | 0.1378 | -0.063 | -5.851
-19 | -0.782 | 0.12956 | -0.063 | -6.039
-18.5 | -0.758 | 0.12186 | -0.064 | -6.224
-18 | -0.735 | 0.1142 | -0.065 | -6.433
-17.5 | -0.704 | 0.12288 | -0.06 | -5.731
-17 | -0.679 | 0.11605 | -0.06 | -5.854
-16.5 | -0.655 | 0.10736 | -0.061 | -6.105
-16 | -0.631 | 0.09966 | -0.062 | -6.336
-15.5 | -0.608 | 0.09243 | -0.064 | -6.573
-15 | -0.584 | 0.08549 | -0.066 | -6.829
-14.5 | -0.551 | 0.10008 | -0.055 | -5.501
-14 | -0.526 | 0.09173 | -0.056 | -5.732
-13.5 | -0.501 | 0.08402 | -0.058 | -5.966
-13 | -0.477 | 0.07685 | -0.06 | -6.207
-12.5 | -0.453 | 0.07059 | -0.062 | -6.412
-12 | -0.428 | 0.06461 | -0.064 | -6.63
-11.5 | -0.397 | 0.07396 | -0.053 | -5.363
-11 | -0.371 | 0.06896 | -0.053 | -5.38
-10.5 | -0.346 | 0.06239 | -0.056 | -5.549
-10 | -0.322 | 0.05641 | -0.059 | -5.701
-9.5 | -0.297 | 0.05105 | -0.062 | -5.818
-9 | -0.273 | 0.04521 | -0.067 | -6.038
-8.5 | -0.243 | 0.04917 | -0.057 | -4.94
-8 | -0.216 | 0.04778 | -0.054 | -4.523
-7.5 | -0.19 | 0.04503 | -0.055 | -4.222
-7 | -0.166 | 0.03952 | -0.062 | -4.19
-6.5 | -0.171 | 0.0063 | -0.102 | -27.07
-6 | -0.121 | 0.02028 | -0.084 | -5.955
-5.5 | -0.106 | 0.00631 | -0.102 | -16.777
-5 | -0.073 | 0.00623 | -0.102 | -11.782
-4.5 | -0.041 | 0.00623 | -0.102 | -6.593
-4 | -0.009 | 0.00618 | -0.102 | -1.396
-3.5 | 0.024 | 0.00617 | -0.102 | 3.861
-3 | 0.056 | 0.00612 | -0.101 | 9.194
-2.5 | 0.089 | 0.00607 | -0.101 | 14.605
-2 | 0.121 | 0.00613 | -0.101 | 19.755
-1.5 | 0.154 | 0.00625 | -0.101 | 24.58
-1 | 0.348 | 0.00624 | -0.101 | 55.691
-0.5 | 0.429 | 0.0063 | -0.101 | 68.086
0 | 0.499 | 0.00634 | -0.101 | 78.72
0.5 | 0.565 | 0.00645 | -0.101 | 87.546
1 | 0.63 | 0.00615 | -0.101 | 102.281
1.5 | 0.694 | 0.00636 | -0.101 | 109.167
2 | 0.753 | 0.00735 | -0.101 | 102.371
2.5 | 0.794 | 0.0076 | -0.101 | 104.506
3 | 0.734 | 0.00783 | -0.101 | 93.751
3.5 | 0.477 | 0.0081 | -0.101 | 58.972
4 | 0.51 | 0.00838 | -0.101 | 60.787
4.5 | 0.542 | 0.00863 | -0.101 | 62.809
5 | 0.574 | 0.00898 | -0.101 | 63.931
5.5 | 0.606 | 0.00944 | -0.101 | 64.167
6 | 0.638 | 0.0098 | -0.101 | 65.081
6.5 | 0.67 | 0.01034 | -0.101 | 64.814
7 | 0.702 | 0.01078 | -0.101 | 65.092
7.5 | 0.734 | 0.01205 | -0.101 | 60.895
8 | 0.766 | 0.01282 | -0.101 | 59.729
8.5 | 0.797 | 0.01287 | -0.101 | 61.927
9 | 0.829 | 0.01375 | -0.101 | 60.285
9.5 | 0.86 | 0.01523 | -0.102 | 56.478
10 | 0.72 | 0.06825 | -0.053 | 10.552
10.5 | 0.923 | 0.01521 | -0.102 | 60.69
11 | 0.917 | 0.01996 | -0.097 | 45.956
11.5 | 0.802 | 0.07506 | -0.059 | 10.684
12 | 1.013 | 0.01596 | -0.102 | 63.445
12.5 | 0.997 | 0.02354 | -0.097 | 42.347
13 | 0.893 | 0.0768 | -0.069 | 11.632
13.5 | 0.903 | 0.09221 | -0.06 | 9.798
14 | 1.063 | 0.03041 | -0.094 | 34.967
14.5 | 0.991 | 0.0749 | -0.077 | 13.229
15 | 0.992 | 0.09521 | -0.068 | 10.423
15.5 | 1.05 | 0.07752 | -0.079 | 13.541
16 | 1.039 | 0.10684 | -0.067 | 9.725
16.5 | 1.063 | 0.11425 | -0.067 | 9.301
17 | 1.085 | 0.12267 | -0.065 | 8.841
17.5 | 1.105 | 0.13491 | -0.064 | 8.194
18 | 1.131 | 0.14326 | -0.064 | 7.891
18.5 | 1.157 | 0.14497 | -0.065 | 7.981
19 | 1.179 | 0.1586 | -0.065 | 7.436
19.5 | 1.204 | 0.16641 | -0.065 | 7.237
20 | 1.23 | 0.17338 | -0.066 | 7.094

## 117. Re 16M Mach 0.50 (2)
BIGFOIL.COM POLAR EXPORT
MID 012
MID 012 |  |  |  | Cl Max: | 0.4194 | at alpha= | -0.5 | deg
XFOIL ncrit=9 |  |  |  | L/D Max: | 85.071 | at alpha= | -0.5 | deg
Re: | 16000000 |  |  | Cd Min: | 0.00493 | at alpha= | -0.5 | deg
Mach: | 0.5 |  |  | Cl=0 at alpha= | -99 | deg
|  |  |  | @ Cl=0.1, Cd= | 0.00493
|  |  |  | @ Cl=0.4, Cd= | 0.00493
|  |  |  | @ Cl=0.6, Cd= | 0.00493
alpha (deg) | Cl | Cd | Cm | Cl/Cd
-0.5 | 0.4194 | 0.00493 | -0.1077 | 85.071

## 118. Re 18M Mach 0.00 (1)
BIGFOIL.COM POLAR EXPORT
MID 012
MID 012 |  |  |  | Cl Max: | 0.747 | at alpha= | 3.5 | deg
JavaFoil+Calcfoil stall+Eppler ext transition |  |  |  | L/D Max: | 100.695 | at alpha= | 3 | deg
Re: | 18000000 |  |  | Cd Min: | 0.00599 | at alpha= | 1 | deg
Mach: | 0 |  |  | Cl=0 at alpha= | -3.8906 | deg
|  |  |  | @ Cl=0.1, Cd= | 0.006053
|  |  |  | @ Cl=0.4, Cd= | 0.0102
|  |  |  | @ Cl=0.6, Cd= | 0.0102
alpha (deg) | Cl | Cd | Cm | Cl/Cd
-11 | -0.018 | 0.06086 | -0.052 | -0.302
-10.5 | -0.02 | 0.05738 | -0.052 | -0.353
-10 | -0.022 | 0.05406 | -0.053 | -0.413
-9.5 | -0.025 | 0.05063 | -0.054 | -0.486
-9 | -0.027 | 0.04757 | -0.054 | -0.57
-8.5 | -0.03 | 0.04464 | -0.055 | -0.669
-8 | -0.033 | 0.04146 | -0.056 | -0.791
-7.5 | -0.036 | 0.03943 | -0.056 | -0.905
-7 | -0.039 | 0.03653 | -0.058 | -1.056
-6.5 | -0.05 | 0.00623 | -0.088 | -7.942
-6 | -0.051 | 0.00626 | -0.088 | -8.101
-5.5 | -0.049 | 0.00619 | -0.088 | -7.901
-5 | -0.042 | 0.00618 | -0.088 | -6.824
-4.5 | -0.029 | 0.00612 | -0.088 | -4.764
-4 | -0.007 | 0.00612 | -0.088 | -1.225
-3.5 | 0.025 | 0.00607 | -0.088 | 4.098
-3 | 0.069 | 0.00603 | -0.088 | 11.41
-2.5 | 0.123 | 0.00607 | -0.088 | 20.305
-2 | 0.185 | 0.00616 | -0.088 | 30.08
-1.5 | 0.25 | 0.00615 | -0.088 | 40.691
-1 | 0.314 | 0.00615 | -0.088 | 50.981
-0.5 | 0.374 | 0.00619 | -0.088 | 60.431
0 | 0.433 | 0.00624 | -0.088 | 69.364
0.5 | 0.489 | 0.0063 | -0.088 | 77.631
1 | 0.545 | 0.00599 | -0.088 | 90.964
1.5 | 0.601 | 0.00613 | -0.088 | 97.989
2 | 0.654 | 0.00697 | -0.087 | 93.925
2.5 | 0.701 | 0.00714 | -0.087 | 98.282
3 | 0.735 | 0.0073 | -0.087 | 100.695
3.5 | 0.747 | 0.00749 | -0.087 | 99.686
4 | 0.734 | 0.00767 | -0.087 | 95.68
4.5 | 0.696 | 0.00787 | -0.088 | 88.381
5 | 0.637 | 0.00802 | -0.088 | 79.335
5.5 | 0.565 | 0.00826 | -0.088 | 68.432
6 | 0.491 | 0.00851 | -0.088 | 57.641
6.5 | 0.415 | 0.00879 | -0.088 | 47.18
7 | 0.343 | 0.0091 | -0.088 | 37.723
7.5 | 0.283 | 0.00945 | -0.088 | 29.914
8 | 0.233 | 0.00981 | -0.088 | 23.767
8.5 | 0.193 | 0.0102 | -0.088 | 18.91

## 119. Re 18M Mach 0.00 (2)
BIGFOIL.COM POLAR EXPORT
MID 012
MID 012 |  |  |  | Cl Max: | 0.5285 | at alpha= | 1 | deg
XFOIL ncrit=9 |  |  |  | L/D Max: | 90.3419 | at alpha= | 1 | deg
Re: | 18000000 |  |  | Cd Min: | 0.00585 | at alpha= | 1 | deg
Mach: | 0 |  |  | Cl=0 at alpha= | -99 | deg
|  |  |  | @ Cl=0.1, Cd= | 0.00446
|  |  |  | @ Cl=0.4, Cd= | 0.0047635
|  |  |  | @ Cl=0.6, Cd= | 0.00585
alpha (deg) | Cl | Cd | Cm | Cl/Cd
-0.5 | 0.3641 | 0.00446 | -0.0937 | 81.6368
1 | 0.5285 | 0.00585 | -0.0939 | 90.3419

## 120. Re 18M Mach 0.10 (1)
BIGFOIL.COM POLAR EXPORT
MID 012
MID 012 |  |  |  | Cl Max: | 0.748 | at alpha= | 3.5 | deg
JavaFoil+Calcfoil stall+Eppler ext transition |  |  |  | L/D Max: | 100.866 | at alpha= | 3 | deg
Re: | 18000000 |  |  | Cd Min: | 0.006 | at alpha= | 1 | deg
Mach: | 0.1 |  |  | Cl=0 at alpha= | -3.8871 | deg
|  |  |  | @ Cl=0.1, Cd= | 0.0060596
|  |  |  | @ Cl=0.4, Cd= | 0.01028
|  |  |  | @ Cl=0.6, Cd= | 0.01028
alpha (deg) | Cl | Cd | Cm | Cl/Cd
-11 | -0.007 | 0.06089 | -0.052 | -0.111
-10.5 | -0.009 | 0.05738 | -0.053 | -0.152
-10 | -0.011 | 0.05461 | -0.052 | -0.199
-9.5 | -0.013 | 0.05095 | -0.054 | -0.261
-9 | -0.016 | 0.04787 | -0.054 | -0.335
-8.5 | -0.019 | 0.04492 | -0.055 | -0.423
-8 | -0.022 | 0.04175 | -0.056 | -0.535
-7.5 | -0.026 | 0.03966 | -0.056 | -0.651
-7 | -0.029 | 0.03676 | -0.058 | -0.8
-6.5 | -0.04 | 0.00621 | -0.089 | -6.38
-6 | -0.042 | 0.00626 | -0.089 | -6.773
-5.5 | -0.042 | 0.00619 | -0.089 | -6.858
-5 | -0.038 | 0.00619 | -0.089 | -6.118
-4.5 | -0.027 | 0.00613 | -0.089 | -4.397
-4 | -0.007 | 0.00612 | -0.088 | -1.159
-3.5 | 0.024 | 0.00607 | -0.088 | 3.96
-3 | 0.068 | 0.00603 | -0.088 | 11.205
-2.5 | 0.122 | 0.00608 | -0.088 | 20.151
-2 | 0.185 | 0.00616 | -0.088 | 30.052
-1.5 | 0.251 | 0.00615 | -0.088 | 40.798
-1 | 0.315 | 0.00615 | -0.088 | 51.196
-0.5 | 0.376 | 0.00619 | -0.088 | 60.709
0 | 0.435 | 0.00624 | -0.088 | 69.69
0.5 | 0.492 | 0.00631 | -0.088 | 77.993
1 | 0.548 | 0.006 | -0.088 | 91.355
1.5 | 0.604 | 0.00614 | -0.088 | 98.389
2 | 0.657 | 0.00697 | -0.088 | 94.27
2.5 | 0.705 | 0.00715 | -0.088 | 98.588
3 | 0.737 | 0.00731 | -0.088 | 100.866
3.5 | 0.748 | 0.0075 | -0.088 | 99.626
4 | 0.731 | 0.00769 | -0.088 | 95.045
4.5 | 0.686 | 0.00789 | -0.088 | 86.998
5 | 0.619 | 0.00805 | -0.088 | 76.929
5.5 | 0.54 | 0.00829 | -0.088 | 65.105
6 | 0.458 | 0.00854 | -0.088 | 53.562
6.5 | 0.376 | 0.00883 | -0.088 | 42.586
7 | 0.301 | 0.00914 | -0.088 | 32.881
7.5 | 0.238 | 0.00951 | -0.088 | 25.072
8 | 0.188 | 0.00985 | -0.088 | 19.117
8.5 | 0.149 | 0.01028 | -0.088 | 14.458

## 121. Re 18M Mach 0.10 (2)
BIGFOIL.COM POLAR EXPORT
MID 012
MID 012 |  |  |  | Cl Max: | 0.5313 | at alpha= | 1 | deg
XFOIL ncrit=9 |  |  |  | L/D Max: | 90.8205 | at alpha= | 1 | deg
Re: | 18000000 |  |  | Cd Min: | 0.00585 | at alpha= | 1 | deg
Mach: | 0.1 |  |  | Cl=0 at alpha= | -99 | deg
|  |  |  | @ Cl=0.1, Cd= | 0.00446
|  |  |  | @ Cl=0.4, Cd= | 0.0047466
|  |  |  | @ Cl=0.6, Cd= | 0.00585
alpha (deg) | Cl | Cd | Cm | Cl/Cd
-0.5 | 0.3659 | 0.00446 | -0.0941 | 82.0404
1 | 0.5313 | 0.00585 | -0.0943 | 90.8205

## 122. Re 18M Mach 0.25 (1)
BIGFOIL.COM POLAR EXPORT
MID 012
MID 012 |  |  |  | Cl Max: | 0.75 | at alpha= | 3 | deg
JavaFoil+Calcfoil stall+Eppler ext transition |  |  |  | L/D Max: | 101.67 | at alpha= | 3 | deg
Re: | 18000000 |  |  | Cd Min: | 0.00603 | at alpha= | 1 | deg
Mach: | 0.25 |  |  | Cl=0 at alpha= | -3.925 | deg
|  |  |  | @ Cl=0.1, Cd= | 0.0102
|  |  |  | @ Cl=0.4, Cd= | 0.0102
|  |  |  | @ Cl=0.6, Cd= | 0.0102
alpha (deg) | Cl | Cd | Cm | Cl/Cd
-20 | -0.087 | 0.15109 | -0.053 | -0.578
-19.5 | -0.085 | 0.14394 | -0.053 | -0.589
-19 | -0.082 | 0.13753 | -0.053 | -0.597
-18.5 | -0.08 | 0.12982 | -0.053 | -0.613
-18 | -0.077 | 0.12361 | -0.054 | -0.623
-17.5 | -0.074 | 0.11804 | -0.054 | -0.63
-17 | -0.072 | 0.11546 | -0.052 | -0.62
-16.5 | -0.069 | 0.11049 | -0.052 | -0.623
-16 | -0.066 | 0.10557 | -0.052 | -0.627
-15.5 | -0.064 | 0.10092 | -0.051 | -0.629
-15 | -0.061 | 0.09611 | -0.051 | -0.633
-14.5 | -0.058 | 0.09185 | -0.051 | -0.633
-14 | -0.055 | 0.08682 | -0.051 | -0.639
-13.5 | -0.053 | 0.08187 | -0.052 | -0.645
-13 | -0.05 | 0.07858 | -0.051 | -0.637
-12.5 | -0.047 | 0.07421 | -0.051 | -0.638
-12 | -0.045 | 0.06976 | -0.052 | -0.641
-11.5 | -0.042 | 0.06588 | -0.052 | -0.637
-11 | -0.039 | 0.06193 | -0.053 | -0.635
-10.5 | -0.037 | 0.05724 | -0.055 | -0.641
-10 | -0.034 | 0.05542 | -0.053 | -0.611
-9.5 | -0.031 | 0.05101 | -0.055 | -0.612
-9 | -0.028 | 0.04797 | -0.056 | -0.594
-8.5 | -0.026 | 0.04439 | -0.057 | -0.582
-8 | -0.023 | 0.04007 | -0.06 | -0.579
-7.5 | -0.021 | 0.03606 | -0.063 | -0.569
-7 | -0.021 | 0.00626 | -0.091 | -3.408
-6.5 | -0.018 | 0.00627 | -0.091 | -2.861
-6 | -0.015 | 0.00626 | -0.091 | -2.323
-5.5 | -0.011 | 0.0062 | -0.091 | -1.795
-5 | -0.008 | 0.0062 | -0.091 | -1.246
-4.5 | -0.004 | 0.00614 | -0.091 | -0.703
-4 | -0.003 | 0.00613 | -0.091 | -0.532
-3.5 | 0.017 | 0.00608 | -0.091 | 2.712
-3 | 0.057 | 0.00604 | -0.091 | 9.36
-2.5 | 0.114 | 0.00608 | -0.091 | 18.783
-2 | 0.183 | 0.00616 | -0.091 | 29.639
-1.5 | 0.254 | 0.00615 | -0.091 | 41.298
-1 | 0.322 | 0.00616 | -0.091 | 52.327
-0.5 | 0.386 | 0.00621 | -0.09 | 62.212
0 | 0.447 | 0.00625 | -0.09 | 71.462
0.5 | 0.505 | 0.00632 | -0.09 | 79.961
1 | 0.563 | 0.00603 | -0.09 | 93.466
1.5 | 0.621 | 0.00617 | -0.09 | 100.574
2 | 0.675 | 0.00702 | -0.09 | 96.173
2.5 | 0.722 | 0.00721 | -0.09 | 100.226
3 | 0.75 | 0.00738 | -0.09 | 101.67
3.5 | 0.746 | 0.00759 | -0.09 | 98.311
4 | 0.698 | 0.0078 | -0.09 | 89.487
4.5 | 0.601 | 0.008 | -0.09 | 75.084
5 | 0.463 | 0.00819 | -0.09 | 56.524
5.5 | 0.301 | 0.00845 | -0.09 | 35.582
6 | 0.067 | 0.00874 | -0.09 | 7.673
6.5 | 0.07 | 0.00905 | -0.09 | 7.778
7 | 0.074 | 0.00938 | -0.091 | 7.865
7.5 | 0.077 | 0.00978 | -0.091 | 7.884
8 | 0.08 | 0.0102 | -0.091 | 7.885

## 123. Re 18M Mach 0.25 (2)
BIGFOIL.COM POLAR EXPORT
MID 012
MID 012 |  |  |  | Cl Max: | 0.3762 | at alpha= | -0.5 | deg
XFOIL ncrit=9 |  |  |  | L/D Max: | 84.3498 | at alpha= | -0.5 | deg
Re: | 18000000 |  |  | Cd Min: | 0.00446 | at alpha= | -0.5 | deg
Mach: | 0.25 |  |  | Cl=0 at alpha= | -99 | deg
|  |  |  | @ Cl=0.1, Cd= | 0.00446
|  |  |  | @ Cl=0.4, Cd= | 0.00446
|  |  |  | @ Cl=0.6, Cd= | 0.00446
alpha (deg) | Cl | Cd | Cm | Cl/Cd
-0.5 | 0.3762 | 0.00446 | -0.0967 | 84.3498

## 124. Re 18M Mach 0.50 (1)
BIGFOIL.COM POLAR EXPORT
MID 012
MID 012 |  |  |  | Cl Max: | 1.229 | at alpha= | 20 | deg
JavaFoil+Calcfoil stall+Eppler ext transition |  |  |  | L/D Max: | 109.751 | at alpha= | 1.5 | deg
Re: | 18000000 |  |  | Cd Min: | 0.00606 | at alpha= | -3 | deg
Mach: | 0.5 |  |  | Cl=0 at alpha= | -3.8636 | deg
|  |  |  | @ Cl=0.1, Cd= | 0.0061109
|  |  |  | @ Cl=0.4, Cd= | 0.0062285
|  |  |  | @ Cl=0.6, Cd= | 0.0063954
alpha (deg) | Cl | Cd | Cm | Cl/Cd
-20 | -0.829 | 0.15315 | -0.061 | -5.413
-19.5 | -0.805 | 0.14376 | -0.062 | -5.6
-19 | -0.781 | 0.13521 | -0.062 | -5.776
-18.5 | -0.757 | 0.1273 | -0.062 | -5.943
-18 | -0.732 | 0.12004 | -0.063 | -6.099
-17.5 | -0.704 | 0.12221 | -0.06 | -5.765
-17 | -0.68 | 0.11511 | -0.06 | -5.904
-16.5 | -0.656 | 0.1064 | -0.062 | -6.164
-16 | -0.632 | 0.09855 | -0.063 | -6.413
-15.5 | -0.608 | 0.09124 | -0.065 | -6.667
-15 | -0.585 | 0.0841 | -0.066 | -6.953
-14.5 | -0.551 | 0.09941 | -0.055 | -5.54
-14 | -0.526 | 0.09112 | -0.057 | -5.773
-13.5 | -0.502 | 0.08319 | -0.059 | -6.03
-13 | -0.477 | 0.07637 | -0.061 | -6.25
-12.5 | -0.453 | 0.07009 | -0.063 | -6.462
-12 | -0.429 | 0.06403 | -0.065 | -6.696
-11.5 | -0.397 | 0.07344 | -0.053 | -5.402
-11 | -0.371 | 0.06865 | -0.053 | -5.405
-10.5 | -0.346 | 0.062 | -0.056 | -5.587
-10 | -0.322 | 0.05594 | -0.06 | -5.754
-9.5 | -0.297 | 0.05048 | -0.063 | -5.891
-9 | -0.274 | 0.04412 | -0.068 | -6.207
-8.5 | -0.243 | 0.04884 | -0.058 | -4.977
-8 | -0.216 | 0.04747 | -0.055 | -4.556
-7.5 | -0.19 | 0.04471 | -0.056 | -4.256
-7 | -0.166 | 0.03879 | -0.063 | -4.279
-6.5 | -0.171 | 0.00633 | -0.102 | -26.936
-6 | -0.138 | 0.00629 | -0.102 | -21.953
-5.5 | -0.106 | 0.00626 | -0.102 | -16.904
-5 | -0.073 | 0.00626 | -0.102 | -11.742
-4.5 | -0.041 | 0.00617 | -0.102 | -6.655
-4 | -0.009 | 0.00617 | -0.102 | -1.397
-3.5 | 0.024 | 0.00611 | -0.102 | 3.896
-3 | 0.056 | 0.00606 | -0.101 | 9.285
-2.5 | 0.089 | 0.00608 | -0.101 | 14.594
-2 | 0.121 | 0.00617 | -0.101 | 19.629
-1.5 | 0.154 | 0.00619 | -0.101 | 24.826
-1 | 0.348 | 0.00619 | -0.101 | 56.17
-0.5 | 0.429 | 0.00625 | -0.101 | 68.643
0 | 0.499 | 0.00631 | -0.101 | 79.105
0.5 | 0.565 | 0.00639 | -0.101 | 88.407
1 | 0.63 | 0.0064 | -0.101 | 98.346
1.5 | 0.694 | 0.00632 | -0.101 | 109.751
2 | 0.753 | 0.00725 | -0.101 | 103.797
2.5 | 0.794 | 0.00749 | -0.101 | 105.989
3 | 0.734 | 0.00772 | -0.101 | 95.091
3.5 | 0.477 | 0.00798 | -0.101 | 59.824
4 | 0.51 | 0.00827 | -0.101 | 61.649
4.5 | 0.542 | 0.00851 | -0.101 | 63.689
5 | 0.574 | 0.00884 | -0.101 | 64.889
5.5 | 0.606 | 0.0093 | -0.101 | 65.155
6 | 0.638 | 0.00967 | -0.101 | 65.965
6.5 | 0.67 | 0.01021 | -0.101 | 65.639
7 | 0.702 | 0.01057 | -0.101 | 66.377
7.5 | 0.734 | 0.01185 | -0.101 | 61.896
8 | 0.766 | 0.0126 | -0.101 | 60.779
8.5 | 0.797 | 0.01269 | -0.101 | 62.839
9 | 0.829 | 0.01354 | -0.101 | 61.23
9.5 | 0.86 | 0.01492 | -0.102 | 57.652
10 | 0.72 | 0.0677 | -0.053 | 10.641
10.5 | 0.923 | 0.01545 | -0.102 | 59.751
11 | 0.932 | 0.018 | -0.099 | 51.806
11.5 | 0.803 | 0.07378 | -0.061 | 10.891
12 | 1.017 | 0.01691 | -0.102 | 60.119
12.5 | 1.01 | 0.02115 | -0.098 | 47.739
13 | 0.902 | 0.07174 | -0.072 | 12.568
13.5 | 0.904 | 0.09102 | -0.061 | 9.936
14 | 1.045 | 0.03578 | -0.092 | 29.209
14.5 | 0.982 | 0.08067 | -0.074 | 12.169
15 | 0.99 | 0.09731 | -0.067 | 10.171
15.5 | 1.014 | 0.10213 | -0.067 | 9.932
16 | 1.031 | 0.11695 | -0.063 | 8.812
16.5 | 1.056 | 0.12366 | -0.063 | 8.541
17 | 1.083 | 0.12663 | -0.065 | 8.554
17.5 | 1.104 | 0.13976 | -0.063 | 7.902
18 | 1.129 | 0.14831 | -0.064 | 7.615
18.5 | 1.156 | 0.14959 | -0.065 | 7.73
19 | 1.179 | 0.1633 | -0.065 | 7.22
19.5 | 1.204 | 0.1716 | -0.065 | 7.015
20 | 1.229 | 0.17865 | -0.066 | 6.882

## 125. Re 18M Mach 0.50 (2)
BIGFOIL.COM POLAR EXPORT
MID 012
MID 012 |  |  |  | Cl Max: | 0.615 | at alpha= | 1 | deg
XFOIL ncrit=9 |  |  |  | L/D Max: | 104.061 | at alpha= | 1 | deg
Re: | 18000000 |  |  | Cd Min: | 0.00591 | at alpha= | 1 | deg
Mach: | 0.5 |  |  | Cl=0 at alpha= | -99 | deg
|  |  |  | @ Cl=0.1, Cd= | 0.00591
|  |  |  | @ Cl=0.4, Cd= | 0.00591
|  |  |  | @ Cl=0.6, Cd= | 0.00591
alpha (deg) | Cl | Cd | Cm | Cl/Cd
1 | 0.615 | 0.00591 | -0.108 | 104.0609

## 126. Re 20M Mach 0.00 (1)
BIGFOIL.COM POLAR EXPORT
MID 012
MID 012 |  |  |  | Cl Max: | 0.747 | at alpha= | 3.5 | deg
JavaFoil+Calcfoil stall+Eppler ext transition |  |  |  | L/D Max: | 101.928 | at alpha= | 3 | deg
Re: | 20000000 |  |  | Cd Min: | 0.00602 | at alpha= | -3.5 | deg
Mach: | 0 |  |  | Cl=0 at alpha= | -3.8906 | deg
|  |  |  | @ Cl=0.1, Cd= | 0.0060285
|  |  |  | @ Cl=0.4, Cd= | 0.01003
|  |  |  | @ Cl=0.6, Cd= | 0.01003
alpha (deg) | Cl | Cd | Cm | Cl/Cd
-11 | -0.018 | 0.06043 | -0.052 | -0.305
-10.5 | -0.02 | 0.05694 | -0.053 | -0.356
-10 | -0.022 | 0.05355 | -0.054 | -0.417
-9.5 | -0.025 | 0.05023 | -0.054 | -0.49
-9 | -0.027 | 0.04699 | -0.055 | -0.578
-8.5 | -0.03 | 0.04452 | -0.055 | -0.671
-8 | -0.033 | 0.04314 | -0.054 | -0.757
-7.5 | -0.036 | 0.03767 | -0.059 | -0.954
-7 | -0.041 | 0.02092 | -0.073 | -1.965
-6.5 | -0.05 | 0.00626 | -0.088 | -7.903
-6 | -0.051 | 0.00622 | -0.088 | -8.156
-5.5 | -0.049 | 0.0062 | -0.088 | -7.891
-5 | -0.042 | 0.00613 | -0.088 | -6.882
-4.5 | -0.029 | 0.00612 | -0.088 | -4.765
-4 | -0.007 | 0.00606 | -0.088 | -1.236
-3.5 | 0.025 | 0.00602 | -0.088 | 4.131
-3 | 0.069 | 0.00604 | -0.088 | 11.402
-2.5 | 0.123 | 0.00602 | -0.088 | 20.478
-2 | 0.185 | 0.0061 | -0.088 | 30.338
-1.5 | 0.25 | 0.00609 | -0.088 | 41.041
-1 | 0.314 | 0.00612 | -0.088 | 51.225
-0.5 | 0.374 | 0.00614 | -0.088 | 60.93
0 | 0.433 | 0.00622 | -0.088 | 69.606
0.5 | 0.489 | 0.00625 | -0.088 | 78.255
1 | 0.545 | 0.00623 | -0.088 | 87.501
1.5 | 0.601 | 0.00613 | -0.088 | 98.114
2 | 0.654 | 0.00688 | -0.087 | 95.054
2.5 | 0.701 | 0.00705 | -0.087 | 99.479
3 | 0.735 | 0.00721 | -0.087 | 101.928
3.5 | 0.747 | 0.0074 | -0.087 | 100.916
4 | 0.734 | 0.00758 | -0.087 | 96.854
4.5 | 0.696 | 0.00778 | -0.088 | 89.431
5 | 0.637 | 0.00793 | -0.088 | 80.25
5.5 | 0.565 | 0.00815 | -0.088 | 69.329
6 | 0.491 | 0.00841 | -0.088 | 58.343
6.5 | 0.415 | 0.00867 | -0.088 | 47.857
7 | 0.343 | 0.00897 | -0.088 | 38.277
7.5 | 0.283 | 0.00931 | -0.088 | 30.371
8 | 0.233 | 0.00965 | -0.088 | 24.146
8.5 | 0.193 | 0.01003 | -0.088 | 19.229

## 127. Re 20M Mach 0.00 (2)
BIGFOIL.COM POLAR EXPORT
MID 012
MID 012 |  |  |  | Cl Max: | 0.3642 | at alpha= | -0.5 | deg
XFOIL ncrit=9 |  |  |  | L/D Max: | 82.2122 | at alpha= | -0.5 | deg
Re: | 20000000 |  |  | Cd Min: | 0.00443 | at alpha= | -0.5 | deg
Mach: | 0 |  |  | Cl=0 at alpha= | -99 | deg
|  |  |  | @ Cl=0.1, Cd= | 0.00443
|  |  |  | @ Cl=0.4, Cd= | 0.00443
|  |  |  | @ Cl=0.6, Cd= | 0.00443
alpha (deg) | Cl | Cd | Cm | Cl/Cd
-0.5 | 0.3642 | 0.00443 | -0.0937 | 82.2122

## 128. Re 20M Mach 0.10 (1)
BIGFOIL.COM POLAR EXPORT
MID 012
MID 012 |  |  |  | Cl Max: | 0.748 | at alpha= | 3.5 | deg
JavaFoil+Calcfoil stall+Eppler ext transition |  |  |  | L/D Max: | 102.106 | at alpha= | 3 | deg
Re: | 20000000 |  |  | Cd Min: | 0.00602 | at alpha= | -3.5 | deg
Mach: | 0.1 |  |  | Cl=0 at alpha= | -3.8871 | deg
|  |  |  | @ Cl=0.1, Cd= | 0.0060282
|  |  |  | @ Cl=0.4, Cd= | 0.01011
|  |  |  | @ Cl=0.6, Cd= | 0.01011
alpha (deg) | Cl | Cd | Cm | Cl/Cd
-11 | -0.007 | 0.06081 | -0.052 | -0.111
-10.5 | -0.009 | 0.05731 | -0.053 | -0.152
-10 | -0.011 | 0.0539 | -0.053 | -0.202
-9.5 | -0.013 | 0.05045 | -0.054 | -0.264
-9 | -0.016 | 0.04734 | -0.055 | -0.339
-8.5 | -0.019 | 0.04418 | -0.056 | -0.432
-8 | -0.022 | 0.04057 | -0.058 | -0.553
-7.5 | -0.026 | 0.03817 | -0.058 | -0.679
-7 | -0.031 | 0.02547 | -0.07 | -1.206
-6.5 | -0.04 | 0.00625 | -0.089 | -6.334
-6 | -0.042 | 0.00622 | -0.089 | -6.817
-5.5 | -0.042 | 0.0062 | -0.089 | -6.848
-5 | -0.038 | 0.00614 | -0.089 | -6.17
-4.5 | -0.027 | 0.00612 | -0.089 | -4.399
-4 | -0.007 | 0.00606 | -0.088 | -1.17
-3.5 | 0.024 | 0.00602 | -0.088 | 3.992
-3 | 0.068 | 0.00604 | -0.088 | 11.197
-2.5 | 0.122 | 0.00602 | -0.088 | 20.328
-2 | 0.185 | 0.00611 | -0.088 | 30.31
-1.5 | 0.251 | 0.00609 | -0.088 | 41.153
-1 | 0.315 | 0.00612 | -0.088 | 51.441
-0.5 | 0.376 | 0.00614 | -0.088 | 61.21
0 | 0.435 | 0.00622 | -0.088 | 69.932
0.5 | 0.492 | 0.00626 | -0.088 | 78.619
1 | 0.548 | 0.00624 | -0.088 | 87.89
1.5 | 0.604 | 0.00613 | -0.088 | 98.513
2 | 0.657 | 0.00689 | -0.088 | 95.408
2.5 | 0.705 | 0.00706 | -0.088 | 99.794
3 | 0.737 | 0.00722 | -0.088 | 102.106
3.5 | 0.748 | 0.00741 | -0.088 | 100.857
4 | 0.731 | 0.00759 | -0.088 | 96.227
4.5 | 0.686 | 0.00779 | -0.088 | 88.033
5 | 0.619 | 0.00796 | -0.088 | 77.83
5.5 | 0.54 | 0.00818 | -0.088 | 65.964
6 | 0.458 | 0.00844 | -0.088 | 54.218
6.5 | 0.376 | 0.00871 | -0.088 | 43.198
7 | 0.301 | 0.00901 | -0.088 | 33.365
7.5 | 0.238 | 0.00936 | -0.088 | 25.455
8 | 0.188 | 0.00972 | -0.088 | 19.382
8.5 | 0.149 | 0.01011 | -0.088 | 14.705

## 129. Re 20M Mach 0.10 (2)
BIGFOIL.COM POLAR EXPORT
MID 012
MID 012 |  |  |  | Cl Max: | 0.5316 | at alpha= | 1 | deg
XFOIL ncrit=9 |  |  |  | L/D Max: | 92.2917 | at alpha= | 1 | deg
Re: | 20000000 |  |  | Cd Min: | 0.00576 | at alpha= | 1 | deg
Mach: | 0.1 |  |  | Cl=0 at alpha= | -99 | deg
|  |  |  | @ Cl=0.1, Cd= | 0.00443
|  |  |  | @ Cl=0.4, Cd= | 0.0047024
|  |  |  | @ Cl=0.6, Cd= | 0.00576
alpha (deg) | Cl | Cd | Cm | Cl/Cd
-0.5 | 0.3661 | 0.00443 | -0.0942 | 82.6411
1 | 0.5316 | 0.00576 | -0.0944 | 92.2917

## 130. Re 20M Mach 0.25 (1)
BIGFOIL.COM POLAR EXPORT
MID 012
MID 012 |  |  |  | Cl Max: | 0.75 | at alpha= | 3 | deg
JavaFoil+Calcfoil stall+Eppler ext transition |  |  |  | L/D Max: | 102.928 | at alpha= | 3 | deg
Re: | 20000000 |  |  | Cd Min: | 0.00603 | at alpha= | -3.5 | deg
Mach: | 0.25 |  |  | Cl=0 at alpha= | -3.925 | deg
|  |  |  | @ Cl=0.1, Cd= | 0.01007
|  |  |  | @ Cl=0.4, Cd= | 0.01007
|  |  |  | @ Cl=0.6, Cd= | 0.01007
alpha (deg) | Cl | Cd | Cm | Cl/Cd
-20 | -0.087 | 0.15216 | -0.052 | -0.574
-19.5 | -0.085 | 0.14556 | -0.052 | -0.582
-19 | -0.082 | 0.13898 | -0.052 | -0.591
-18.5 | -0.08 | 0.13126 | -0.053 | -0.606
-18 | -0.077 | 0.12519 | -0.053 | -0.614
-17.5 | -0.074 | 0.11956 | -0.053 | -0.621
-17 | -0.072 | 0.11539 | -0.052 | -0.62
-16.5 | -0.069 | 0.11091 | -0.052 | -0.621
-16 | -0.066 | 0.10587 | -0.051 | -0.625
-15.5 | -0.063 | 0.10113 | -0.051 | -0.628
-15 | -0.061 | 0.09562 | -0.051 | -0.636
-14.5 | -0.058 | 0.09131 | -0.051 | -0.637
-14 | -0.055 | 0.08642 | -0.051 | -0.642
-13.5 | -0.053 | 0.08133 | -0.052 | -0.649
-13 | -0.05 | 0.07842 | -0.051 | -0.638
-12.5 | -0.047 | 0.07377 | -0.052 | -0.642
-12 | -0.045 | 0.06939 | -0.052 | -0.645
-11.5 | -0.042 | 0.06553 | -0.053 | -0.641
-11 | -0.039 | 0.0615 | -0.053 | -0.64
-10.5 | -0.037 | 0.05717 | -0.055 | -0.642
-10 | -0.034 | 0.05545 | -0.053 | -0.611
-9.5 | -0.031 | 0.05119 | -0.055 | -0.61
-9 | -0.029 | 0.04741 | -0.057 | -0.602
-8.5 | -0.026 | 0.04353 | -0.058 | -0.594
-8 | -0.023 | 0.03826 | -0.062 | -0.61
-7.5 | -0.02 | 0.03783 | -0.06 | -0.539
-7 | -0.021 | 0.0063 | -0.091 | -3.388
-6.5 | -0.018 | 0.0063 | -0.091 | -2.849
-6 | -0.015 | 0.00622 | -0.091 | -2.337
-5.5 | -0.011 | 0.00622 | -0.091 | -1.79
-5 | -0.008 | 0.00615 | -0.091 | -1.256
-4.5 | -0.004 | 0.00614 | -0.091 | -0.702
-4 | -0.003 | 0.00608 | -0.091 | -0.537
-3.5 | 0.017 | 0.00603 | -0.091 | 2.735
-3 | 0.057 | 0.00605 | -0.091 | 9.355
-2.5 | 0.114 | 0.00603 | -0.091 | 18.947
-2 | 0.183 | 0.00611 | -0.091 | 29.893
-1.5 | 0.254 | 0.0061 | -0.091 | 41.655
-1 | 0.322 | 0.00613 | -0.091 | 52.568
-0.5 | 0.386 | 0.00615 | -0.09 | 62.723
0 | 0.447 | 0.00623 | -0.09 | 71.722
0.5 | 0.505 | 0.00627 | -0.09 | 80.599
1 | 0.563 | 0.00626 | -0.09 | 89.987
1.5 | 0.621 | 0.00617 | -0.09 | 100.613
2 | 0.675 | 0.00694 | -0.09 | 97.335
2.5 | 0.722 | 0.00712 | -0.09 | 101.462
3 | 0.75 | 0.00729 | -0.09 | 102.928
3.5 | 0.746 | 0.0075 | -0.09 | 99.539
4 | 0.698 | 0.0077 | -0.09 | 90.606
4.5 | 0.601 | 0.00791 | -0.09 | 75.961
5 | 0.463 | 0.00809 | -0.09 | 57.215
5.5 | 0.301 | 0.00833 | -0.09 | 36.06
6 | 0.067 | 0.00862 | -0.09 | 7.779
6.5 | 0.07 | 0.00893 | -0.09 | 7.887
7 | 0.074 | 0.00924 | -0.091 | 7.983
7.5 | 0.077 | 0.00963 | -0.091 | 8.009
8 | 0.08 | 0.01007 | -0.091 | 7.991

## 131. Re 20M Mach 0.25 (2)
BIGFOIL.COM POLAR EXPORT
MID 012
MID 012 |  |  |  | Cl Max: | 0.547 | at alpha= | 1 | deg
XFOIL ncrit=9 |  |  |  | L/D Max: | 94.8007 | at alpha= | 1 | deg
Re: | 20000000 |  |  | Cd Min: | 0.00577 | at alpha= | 1 | deg
Mach: | 0.25 |  |  | Cl=0 at alpha= | -99 | deg
|  |  |  | @ Cl=0.1, Cd= | 0.00443
|  |  |  | @ Cl=0.4, Cd= | 0.0046161
|  |  |  | @ Cl=0.6, Cd= | 0.00577
alpha (deg) | Cl | Cd | Cm | Cl/Cd
-0.5 | 0.3763 | 0.00443 | -0.0968 | 84.9436
1 | 0.547 | 0.00577 | -0.0969 | 94.8007

## 132. Re 20M Mach 0.50 (1)
BIGFOIL.COM POLAR EXPORT
MID 012
MID 012 |  |  |  | Cl Max: | 1.229 | at alpha= | 20 | deg
JavaFoil+Calcfoil stall+Eppler ext transition |  |  |  | L/D Max: | 109.73 | at alpha= | 1.5 | deg
Re: | 20000000 |  |  | Cd Min: | 0.00602 | at alpha= | -2.5 | deg
Mach: | 0.5 |  |  | Cl=0 at alpha= | -3.8636 | deg
|  |  |  | @ Cl=0.1, Cd= | 0.0060544
|  |  |  | @ Cl=0.4, Cd= | 0.0061893
|  |  |  | @ Cl=0.6, Cd= | 0.0063508
alpha (deg) | Cl | Cd | Cm | Cl/Cd
-20 | -0.829 | 0.15876 | -0.061 | -5.221
-19.5 | -0.805 | 0.14779 | -0.061 | -5.444
-19 | -0.78 | 0.13896 | -0.061 | -5.615
-18.5 | -0.756 | 0.13092 | -0.062 | -5.774
-18 | -0.731 | 0.12316 | -0.062 | -5.939
-17.5 | -0.705 | 0.1217 | -0.06 | -5.79
-17 | -0.68 | 0.11454 | -0.06 | -5.935
-16.5 | -0.656 | 0.10568 | -0.062 | -6.209
-16 | -0.632 | 0.09785 | -0.063 | -6.463
-15.5 | -0.609 | 0.09026 | -0.065 | -6.747
-15 | -0.585 | 0.08315 | -0.067 | -7.041
-14.5 | -0.551 | 0.09885 | -0.056 | -5.572
-14 | -0.526 | 0.09045 | -0.057 | -5.817
-13.5 | -0.502 | 0.08262 | -0.059 | -6.075
-13 | -0.478 | 0.07577 | -0.061 | -6.303
-12.5 | -0.453 | 0.06952 | -0.063 | -6.52
-12 | -0.429 | 0.06322 | -0.066 | -6.791
-11.5 | -0.397 | 0.07287 | -0.053 | -5.445
-11 | -0.371 | 0.06832 | -0.053 | -5.433
-10.5 | -0.346 | 0.06173 | -0.057 | -5.613
-10 | -0.322 | 0.05564 | -0.06 | -5.789
-9.5 | -0.298 | 0.05008 | -0.064 | -5.945
-9 | -0.275 | 0.04291 | -0.07 | -6.404
-8.5 | -0.243 | 0.04854 | -0.059 | -5.011
-8 | -0.216 | 0.0472 | -0.056 | -4.585
-7.5 | -0.19 | 0.04436 | -0.056 | -4.293
-7 | -0.166 | 0.03807 | -0.065 | -4.371
-6.5 | -0.171 | 0.00635 | -0.102 | -26.875
-6 | -0.138 | 0.00628 | -0.102 | -21.997
-5.5 | -0.106 | 0.00628 | -0.102 | -16.847
-5 | -0.073 | 0.0062 | -0.102 | -11.854
-4.5 | -0.041 | 0.00614 | -0.102 | -6.685
-4 | -0.009 | 0.00612 | -0.102 | -1.408
-3.5 | 0.024 | 0.00606 | -0.102 | 3.932
-3 | 0.056 | 0.00607 | -0.101 | 9.269
-2.5 | 0.089 | 0.00602 | -0.101 | 14.727
-2 | 0.121 | 0.00612 | -0.101 | 19.801
-1.5 | 0.154 | 0.00613 | -0.101 | 25.042
-1 | 0.348 | 0.00617 | -0.101 | 56.367
-0.5 | 0.429 | 0.0062 | -0.101 | 69.214
0 | 0.499 | 0.00629 | -0.101 | 79.412
0.5 | 0.565 | 0.00634 | -0.101 | 89.093
1 | 0.63 | 0.00636 | -0.101 | 98.916
1.5 | 0.694 | 0.00632 | -0.101 | 109.73
2 | 0.753 | 0.00716 | -0.101 | 105.095
2.5 | 0.794 | 0.0074 | -0.101 | 107.331
3 | 0.734 | 0.00763 | -0.101 | 96.304
3.5 | 0.477 | 0.00788 | -0.101 | 60.598
4 | 0.51 | 0.00817 | -0.101 | 62.405
4.5 | 0.542 | 0.00846 | -0.101 | 64.072
5 | 0.574 | 0.00872 | -0.101 | 65.786
5.5 | 0.606 | 0.00916 | -0.101 | 66.127
6 | 0.638 | 0.00952 | -0.101 | 66.989
6.5 | 0.67 | 0.01004 | -0.101 | 66.736
7 | 0.702 | 0.0104 | -0.101 | 67.513
7.5 | 0.734 | 0.01169 | -0.101 | 62.767
8 | 0.766 | 0.01241 | -0.101 | 61.694
8.5 | 0.797 | 0.0125 | -0.101 | 63.765
9 | 0.829 | 0.01332 | -0.101 | 62.24
9.5 | 0.86 | 0.01463 | -0.102 | 58.83
10 | 0.721 | 0.06723 | -0.054 | 10.722
10.5 | 0.923 | 0.01524 | -0.102 | 60.586
11 | 0.937 | 0.0174 | -0.1 | 53.848
11.5 | 0.805 | 0.07286 | -0.062 | 11.044
12 | 1.017 | 0.01645 | -0.102 | 61.834
12.5 | 1.019 | 0.01969 | -0.099 | 51.77
13 | 0.911 | 0.06616 | -0.076 | 13.772
13.5 | 0.905 | 0.09031 | -0.061 | 10.021
14 | 0.961 | 0.07421 | -0.075 | 12.949
14.5 | 0.958 | 0.09794 | -0.064 | 9.785
15 | 0.981 | 0.10694 | -0.062 | 9.172
15.5 | 1.008 | 0.10888 | -0.064 | 9.26
16 | 1.029 | 0.12221 | -0.061 | 8.416
16.5 | 1.054 | 0.12857 | -0.062 | 8.201
17 | 1.082 | 0.13028 | -0.064 | 8.305
17.5 | 1.104 | 0.14365 | -0.063 | 7.684
18 | 1.129 | 0.15228 | -0.063 | 7.413
18.5 | 1.156 | 0.15271 | -0.065 | 7.57
19 | 1.179 | 0.16599 | -0.064 | 7.102
19.5 | 1.204 | 0.17531 | -0.065 | 6.866
20 | 1.229 | 0.18222 | -0.066 | 6.746

## 133. Re 20M Mach 0.50 (2)
BIGFOIL.COM POLAR EXPORT
MID 012
MID 012 |  |  |  | Cl Max: | 0.4202 | at alpha= | -0.5 | deg
XFOIL ncrit=9 |  |  |  | L/D Max: | 88.6498 | at alpha= | -0.5 | deg
Re: | 20000000 |  |  | Cd Min: | 0.00474 | at alpha= | -0.5 | deg
Mach: | 0.5 |  |  | Cl=0 at alpha= | -99 | deg
|  |  |  | @ Cl=0.1, Cd= | 0.00474
|  |  |  | @ Cl=0.4, Cd= | 0.00474
|  |  |  | @ Cl=0.6, Cd= | 0.00474
alpha (deg) | Cl | Cd | Cm | Cl/Cd
-0.5 | 0.4202 | 0.00474 | -0.108 | 88.6498