## index
index | Re | Mach | Datasource
1 | 50000 | 0 | JavaFoil+Calcfoil stall+Eppler ext transition
2 | 50000 | 0 | XFOIL ncrit=9
3 | 50000 | 0.1 | JavaFoil+Calcfoil stall+Eppler ext transition
4 | 50000 | 0.1 | XFOIL ncrit=9
5 | 50000 | 0.25 | JavaFoil+Calcfoil stall+Eppler ext transition
6 | 50000 | 0.25 | XFOIL ncrit=9
7 | 50000 | 0.5 | JavaFoil+Calcfoil stall+Eppler ext transition
8 | 50000 | 0.5 | XFOIL ncrit=9
9 | 100000 | 0 | JavaFoil+Calcfoil stall+Eppler ext transition
10 | 100000 | 0 | XFOIL ncrit=9
11 | 100000 | 0.1 | JavaFoil+Calcfoil stall+Eppler ext transition
12 | 100000 | 0.1 | XFOIL ncrit=9
13 | 100000 | 0.25 | JavaFoil+Calcfoil stall+Eppler ext transition
14 | 100000 | 0.25 | XFOIL ncrit=9
15 | 100000 | 0.5 | JavaFoil+Calcfoil stall+Eppler ext transition
16 | 100000 | 0.5 | XFOIL ncrit=9
17 | 250000 | 0 | JavaFoil+Calcfoil stall+Eppler ext transition
18 | 250000 | 0 | XFOIL ncrit=9
19 | 250000 | 0.1 | JavaFoil+Calcfoil stall+Eppler ext transition
20 | 250000 | 0.1 | XFOIL ncrit=9
21 | 250000 | 0.25 | JavaFoil+Calcfoil stall+Eppler ext transition
22 | 250000 | 0.25 | XFOIL ncrit=9
23 | 250000 | 0.5 | JavaFoil+Calcfoil stall+Eppler ext transition
24 | 250000 | 0.5 | XFOIL ncrit=9
25 | 500000 | 0 | JavaFoil+Calcfoil stall+Eppler ext transition
26 | 500000 | 0 | XFOIL ncrit=9
27 | 500000 | 0.1 | JavaFoil+Calcfoil stall+Eppler ext transition
28 | 500000 | 0.1 | XFOIL ncrit=9
29 | 500000 | 0.25 | JavaFoil+Calcfoil stall+Eppler ext transition
30 | 500000 | 0.25 | XFOIL ncrit=9
31 | 500000 | 0.5 | JavaFoil+Calcfoil stall+Eppler ext transition
32 | 500000 | 0.5 | XFOIL ncrit=9
33 | 750000 | 0 | JavaFoil+Calcfoil stall+Eppler ext transition
34 | 750000 | 0 | XFOIL ncrit=9
35 | 750000 | 0.1 | JavaFoil+Calcfoil stall+Eppler ext transition
36 | 750000 | 0.1 | XFOIL ncrit=9
37 | 750000 | 0.25 | JavaFoil+Calcfoil stall+Eppler ext transition
38 | 750000 | 0.25 | XFOIL ncrit=9
39 | 750000 | 0.5 | JavaFoil+Calcfoil stall+Eppler ext transition
40 | 750000 | 0.5 | XFOIL ncrit=9
41 | 1000000 | 0 | JavaFoil+Calcfoil stall+Eppler ext transition
42 | 1000000 | 0 | XFOIL ncrit=9
43 | 1000000 | 0.1 | JavaFoil+Calcfoil stall+Eppler ext transition
44 | 1000000 | 0.1 | XFOIL ncrit=9
45 | 1000000 | 0.25 | JavaFoil+Calcfoil stall+Eppler ext transition
46 | 1000000 | 0.25 | XFOIL ncrit=9
47 | 1000000 | 0.5 | JavaFoil+Calcfoil stall+Eppler ext transition
48 | 1000000 | 0.5 | XFOIL ncrit=9
49 | 2000000 | 0 | JavaFoil+Calcfoil stall+Eppler ext transition
50 | 2000000 | 0 | XFOIL ncrit=9
51 | 2000000 | 0.1 | JavaFoil+Calcfoil stall+Eppler ext transition
52 | 2000000 | 0.1 | XFOIL ncrit=9
53 | 2000000 | 0.25 | JavaFoil+Calcfoil stall+Eppler ext transition
54 | 2000000 | 0.25 | XFOIL ncrit=9
55 | 2000000 | 0.5 | JavaFoil+Calcfoil stall+Eppler ext transition
56 | 2000000 | 0.5 | XFOIL ncrit=9
57 | 3000000 | 0 | JavaFoil+Calcfoil stall+Eppler ext transition
58 | 3000000 | 0 | XFOIL ncrit=9
59 | 3000000 | 0.1 | JavaFoil+Calcfoil stall+Eppler ext transition
60 | 3000000 | 0.1 | XFOIL ncrit=9
61 | 3000000 | 0.25 | JavaFoil+Calcfoil stall+Eppler ext transition
62 | 3000000 | 0.25 | XFOIL ncrit=9
63 | 3000000 | 0.5 | JavaFoil+Calcfoil stall+Eppler ext transition
64 | 3000000 | 0.5 | XFOIL ncrit=9
65 | 4000000 | 0 | JavaFoil+Calcfoil stall+Eppler ext transition
66 | 4000000 | 0 | XFOIL ncrit=9
67 | 4000000 | 0.1 | JavaFoil+Calcfoil stall+Eppler ext transition
68 | 4000000 | 0.1 | XFOIL ncrit=9
69 | 4000000 | 0.25 | JavaFoil+Calcfoil stall+Eppler ext transition
70 | 4000000 | 0.25 | XFOIL ncrit=9
71 | 4000000 | 0.5 | JavaFoil+Calcfoil stall+Eppler ext transition
72 | 4000000 | 0.5 | XFOIL ncrit=9
73 | 5000000 | 0 | JavaFoil+Calcfoil stall+Eppler ext transition
74 | 5000000 | 0 | XFOIL ncrit=9
75 | 5000000 | 0.1 | JavaFoil+Calcfoil stall+Eppler ext transition
76 | 5000000 | 0.1 | XFOIL ncrit=9
77 | 5000000 | 0.25 | JavaFoil+Calcfoil stall+Eppler ext transition
78 | 5000000 | 0.25 | XFOIL ncrit=9
79 | 5000000 | 0.5 | JavaFoil+Calcfoil stall+Eppler ext transition
80 | 5000000 | 0.5 | XFOIL ncrit=9
81 | 6000000 | 0 | JavaFoil+Calcfoil stall+Eppler ext transition
82 | 6000000 | 0 | XFOIL ncrit=9
83 | 6000000 | 0.1 | JavaFoil+Calcfoil stall+Eppler ext transition
84 | 6000000 | 0.1 | XFOIL ncrit=9
85 | 6000000 | 0.25 | JavaFoil+Calcfoil stall+Eppler ext transition
86 | 6000000 | 0.25 | XFOIL ncrit=9
87 | 6000000 | 0.5 | JavaFoil+Calcfoil stall+Eppler ext transition
88 | 6000000 | 0.5 | XFOIL ncrit=9
89 | 7000000 | 0 | JavaFoil+Calcfoil stall+Eppler ext transition
90 | 7000000 | 0 | XFOIL ncrit=9
91 | 7000000 | 0.1 | JavaFoil+Calcfoil stall+Eppler ext transition
92 | 7000000 | 0.1 | XFOIL ncrit=9
93 | 7000000 | 0.25 | JavaFoil+Calcfoil stall+Eppler ext transition
94 | 7000000 | 0.25 | XFOIL ncrit=9
95 | 7000000 | 0.5 | JavaFoil+Calcfoil stall+Eppler ext transition
96 | 7000000 | 0.5 | XFOIL ncrit=9
97 | 8000000 | 0 | JavaFoil+Calcfoil stall+Eppler ext transition
98 | 8000000 | 0 | XFOIL ncrit=9
99 | 8000000 | 0.1 | JavaFoil+Calcfoil stall+Eppler ext transition
100 | 8000000 | 0.1 | XFOIL ncrit=9
101 | 8000000 | 0.25 | JavaFoil+Calcfoil stall+Eppler ext transition
102 | 8000000 | 0.25 | XFOIL ncrit=9
103 | 8000000 | 0.5 | JavaFoil+Calcfoil stall+Eppler ext transition
104 | 8000000 | 0.5 | XFOIL ncrit=9
105 | 10000000 | 0 | JavaFoil+Calcfoil stall+Eppler ext transition
106 | 10000000 | 0 | XFOIL ncrit=9
107 | 10000000 | 0.1 | JavaFoil+Calcfoil stall+Eppler ext transition
108 | 10000000 | 0.1 | XFOIL ncrit=9
109 | 10000000 | 0.25 | JavaFoil+Calcfoil stall+Eppler ext transition
110 | 10000000 | 0.25 | XFOIL ncrit=9
111 | 10000000 | 0.5 | JavaFoil+Calcfoil stall+Eppler ext transition
112 | 10000000 | 0.5 | XFOIL ncrit=9
113 | 12000000 | 0 | JavaFoil+Calcfoil stall+Eppler ext transition
114 | 12000000 | 0 | XFOIL ncrit=9
115 | 12000000 | 0.1 | JavaFoil+Calcfoil stall+Eppler ext transition
116 | 12000000 | 0.1 | XFOIL ncrit=9
117 | 12000000 | 0.25 | JavaFoil+Calcfoil stall+Eppler ext transition
118 | 12000000 | 0.25 | XFOIL ncrit=9
119 | 12000000 | 0.5 | JavaFoil+Calcfoil stall+Eppler ext transition
120 | 12000000 | 0.5 | XFOIL ncrit=9
121 | 14000000 | 0 | JavaFoil+Calcfoil stall+Eppler ext transition
122 | 14000000 | 0 | XFOIL ncrit=9
123 | 14000000 | 0.1 | JavaFoil+Calcfoil stall+Eppler ext transition
124 | 14000000 | 0.1 | XFOIL ncrit=9
125 | 14000000 | 0.25 | JavaFoil+Calcfoil stall+Eppler ext transition
126 | 14000000 | 0.25 | XFOIL ncrit=9
127 | 14000000 | 0.5 | JavaFoil+Calcfoil stall+Eppler ext transition
128 | 14000000 | 0.5 | XFOIL ncrit=9
129 | 16000000 | 0 | JavaFoil+Calcfoil stall+Eppler ext transition
130 | 16000000 | 0 | XFOIL ncrit=9
131 | 16000000 | 0.1 | JavaFoil+Calcfoil stall+Eppler ext transition
132 | 16000000 | 0.1 | XFOIL ncrit=9
133 | 16000000 | 0.25 | JavaFoil+Calcfoil stall+Eppler ext transition
134 | 16000000 | 0.25 | XFOIL ncrit=9
135 | 16000000 | 0.5 | JavaFoil+Calcfoil stall+Eppler ext transition
136 | 16000000 | 0.5 | XFOIL ncrit=9
137 | 18000000 | 0 | JavaFoil+Calcfoil stall+Eppler ext transition
138 | 18000000 | 0 | XFOIL ncrit=9
139 | 18000000 | 0.1 | JavaFoil+Calcfoil stall+Eppler ext transition
140 | 18000000 | 0.1 | XFOIL ncrit=9
141 | 18000000 | 0.25 | JavaFoil+Calcfoil stall+Eppler ext transition
142 | 18000000 | 0.25 | XFOIL ncrit=9
143 | 18000000 | 0.5 | JavaFoil+Calcfoil stall+Eppler ext transition
144 | 18000000 | 0.5 | XFOIL ncrit=9
145 | 20000000 | 0 | JavaFoil+Calcfoil stall+Eppler ext transition
146 | 20000000 | 0 | XFOIL ncrit=9
147 | 20000000 | 0.1 | JavaFoil+Calcfoil stall+Eppler ext transition
148 | 20000000 | 0.1 | XFOIL ncrit=9
149 | 20000000 | 0.25 | JavaFoil+Calcfoil stall+Eppler ext transition
150 | 20000000 | 0.25 | XFOIL ncrit=9
151 | 20000000 | 0.5 | JavaFoil+Calcfoil stall+Eppler ext transition
152 | 20000000 | 0.5 | XFOIL ncrit=9

## 1. Re 50k Mach 0.00 (1)
BIGFOIL.COM POLAR EXPORT
NACA66-618 a=0.0
NACA66-618 a=0.0 |  |  |  | Cl Max: | 1.376 | at alpha= | 14.5 | deg
JavaFoil+Calcfoil stall+Eppler ext transition |  |  |  | L/D Max: | 37.9 | at alpha= | 7.5 | deg
Re: | 50000 |  |  | Cd Min: | 0.02299 | at alpha= | 0.5 | deg
Mach: | 0 |  |  | Cl=0 at alpha= | -3.04 | deg
|  |  |  | @ Cl=0.1, Cd= | 0.039094
|  |  |  | @ Cl=0.4, Cd= | 0.023064
|  |  |  | @ Cl=0.6, Cd= | 0.024065
alpha (deg) | Cl | Cd | Cm | Cl/Cd
-18.5 | -0.556 | 0.29995 | -0.003 | -1.852
-18 | -0.571 | 0.2764 | -0.003 | -2.068
-17.5 | -0.587 | 0.27656 | -0.003 | -2.122
-17 | -0.602 | 0.25588 | -0.003 | -2.351
-16.5 | -0.615 | 0.24395 | -0.003 | -2.522
-16 | -0.628 | 0.22554 | -0.003 | -2.783
-15.5 | -0.639 | 0.19682 | -0.004 | -3.245
-15 | -0.648 | 0.19207 | -0.003 | -3.372
-14.5 | -0.655 | 0.17587 | -0.003 | -3.722
-14 | -0.659 | 0.16192 | -0.003 | -4.071
-13.5 | -0.661 | 0.14236 | -0.004 | -4.643
-13 | -0.66 | 0.13148 | -0.004 | -5.019
-12.5 | -0.655 | 0.12254 | -0.004 | -5.349
-12 | -0.648 | 0.11413 | -0.005 | -5.674
-11.5 | -0.636 | 0.10475 | -0.005 | -6.073
-11 | -0.621 | 0.0984 | -0.005 | -6.311
-10.5 | -0.602 | 0.09046 | -0.005 | -6.657
-10 | -0.58 | 0.08447 | -0.006 | -6.861
-9.5 | -0.553 | 0.07849 | -0.006 | -7.05
-9 | -0.524 | 0.07518 | -0.006 | -6.965
-8.5 | -0.491 | 0.06831 | -0.007 | -7.185
-8 | -0.455 | 0.06393 | -0.008 | -7.115
-7.5 | -0.416 | 0.05977 | -0.008 | -6.965
-7 | -0.375 | 0.05698 | -0.009 | -6.585
-6.5 | -0.334 | 0.05384 | -0.016 | -6.21
-6 | -0.289 | 0.05097 | -0.017 | -5.676
-5.5 | -0.241 | 0.05106 | -0.016 | -4.729
-5 | -0.193 | 0.04823 | -0.016 | -4.011
-4.5 | -0.145 | 0.04636 | -0.017 | -3.125
-4 | -0.096 | 0.04427 | -0.017 | -2.163
-3.5 | -0.046 | 0.04252 | -0.018 | -1.088
-3 | 0.004 | 0.04107 | -0.019 | 0.087
-2.5 | 0.054 | 0.03994 | -0.019 | 1.342
-2 | 0.104 | 0.03902 | -0.02 | 2.661
-1.5 | 0.154 | 0.0383 | -0.021 | 4.026
-1 | 0.205 | 0.03771 | -0.022 | 5.447
-0.5 | 0.256 | 0.03729 | -0.024 | 6.873
0 | 0.355 | 0.0233 | -0.047 | 15.251
0.5 | 0.414 | 0.02299 | -0.046 | 17.992
1 | 0.47 | 0.02326 | -0.047 | 20.205
1.5 | 0.527 | 0.0236 | -0.048 | 22.347
2 | 0.585 | 0.02396 | -0.049 | 24.415
2.5 | 0.642 | 0.02436 | -0.05 | 26.373
3 | 0.7 | 0.02484 | -0.052 | 28.16
3.5 | 0.757 | 0.0254 | -0.053 | 29.778
4 | 0.813 | 0.02599 | -0.054 | 31.288
4.5 | 0.871 | 0.02661 | -0.055 | 32.72
5 | 0.928 | 0.02732 | -0.057 | 33.961
5.5 | 0.994 | 0.02776 | -0.059 | 35.792
6 | 1.051 | 0.02858 | -0.06 | 36.785
6.5 | 1.106 | 0.02956 | -0.061 | 37.435
7 | 1.161 | 0.03075 | -0.063 | 37.756
7.5 | 1.213 | 0.03202 | -0.064 | 37.9
8 | 1.27 | 0.0362 | -0.066 | 35.075
8.5 | 1.316 | 0.03774 | -0.067 | 34.881
9 | 1.361 | 0.03944 | -0.068 | 34.497
9.5 | 1.189 | 0.06898 | -0.033 | 17.234
10 | 1.222 | 0.07416 | -0.032 | 16.478
10.5 | 1.253 | 0.07965 | -0.031 | 15.735
11 | 1.283 | 0.08485 | -0.031 | 15.115
11.5 | 1.309 | 0.09133 | -0.031 | 14.328
12 | 1.329 | 0.09699 | -0.031 | 13.704
12.5 | 1.346 | 0.10426 | -0.03 | 12.908
13 | 1.359 | 0.11309 | -0.03 | 12.02
13.5 | 1.368 | 0.11881 | -0.03 | 11.518
14 | 1.374 | 0.12769 | -0.029 | 10.76
14.5 | 1.376 | 0.14009 | -0.029 | 9.82
15 | 1.373 | 0.14642 | -0.029 | 9.38
15.5 | 1.364 | 0.16003 | -0.029 | 8.526
16 | 1.351 | 0.17028 | -0.029 | 7.932
16.5 | 1.333 | 0.18166 | -0.028 | 7.338
17 | 1.312 | 0.19652 | -0.029 | 6.677
17.5 | 1.283 | 0.20389 | -0.028 | 6.294
18 | 1.251 | 0.2203 | -0.029 | 5.678
18.5 | 1.216 | 0.23118 | -0.028 | 5.259
19 | 1.179 | 0.26188 | -0.028 | 4.502
19.5 | 1.141 | 0.27004 | -0.027 | 4.224

## 2. Re 50k Mach 0.00 (2)
BIGFOIL.COM POLAR EXPORT
NACA66-618 a=0.0
NACA66-618 a=0.0 |  |  |  | Cl Max: | 1.1014 | at alpha= | 16.5 | deg
XFOIL ncrit=9 |  |  |  | L/D Max: | 12.8558 | at alpha= | 16 | deg
Re: | 50000 |  |  | Cd Min: | 0.22719 | at alpha= | 20 | deg
Mach: | 0 |  |  | Cl=0 at alpha= | 2.0039 | deg
|  |  |  | @ Cl=0.1, Cd= | 0.068193
|  |  |  | @ Cl=0.4, Cd= | 0.10501
|  |  |  | @ Cl=0.6, Cd= | 0.15337
alpha (deg) | Cl | Cd | Cm | Cl/Cd
-9.5 | -0.4528 | 0.13053 | -0.0096 | -3.4689
-9 | -0.4459 | 0.12622 | -0.0043 | -3.5327
-8.5 | -0.43 | 0.12286 | 0.002 | -3.4999
-8 | -0.3951 | 0.11885 | 0.0065 | -3.3244
-7.5 | -0.3601 | 0.11531 | 0.0097 | -3.1229
-7 | -0.3313 | 0.1111 | 0.0112 | -2.982
-6 | -0.5521 | 0.09299 | 0.021 | -5.9372
-5.5 | -0.7082 | 0.08191 | 0.0321 | -8.6461
-4.5 | -0.7135 | 0.05561 | 0.0143 | -12.8304
-4 | -0.6745 | 0.05163 | 0.0167 | -13.0641
-3.5 | -0.6336 | 0.04935 | 0.0194 | -12.8389
-3 | -0.592 | 0.04641 | 0.0209 | -12.7559
-2.5 | -0.5501 | 0.04475 | 0.0225 | -12.2927
-2 | -0.5056 | 0.04383 | 0.0237 | -11.5355
-0.5 | -0.0886 | 0.0572 | -0.0111 | -1.549
0 | -0.0747 | 0.05786 | -0.0074 | -1.291
0.5 | -0.0618 | 0.05858 | -0.0037 | -1.055
1 | -0.0498 | 0.05934 | -0.0001 | -0.83923
1.5 | -0.0387 | 0.06013 | 0.0036 | -0.64361
2 | -0.0005 | 0.06206 | 0.0014 | -0.0080567
2.5 | 0.064 | 0.06589 | -0.0058 | 0.97132
3 | 0.1084 | 0.06873 | -0.0086 | 1.5772
3.5 | 0.1354 | 0.07024 | -0.008 | 1.9277
4 | 0.1564 | 0.07212 | -0.0063 | 2.1686
4.5 | 0.1796 | 0.07408 | -0.0048 | 2.4244
5.5 | 0.2054 | 0.0775 | 0.0017 | 2.6503
6 | 0.2161 | 0.07896 | 0.0052 | 2.7368
6.5 | 0.2366 | 0.08136 | 0.0071 | 2.9081
7 | 0.2702 | 0.08521 | 0.0066 | 3.171
7.5 | 0.2876 | 0.08796 | 0.0077 | 3.2697
8 | 0.3039 | 0.09067 | 0.0085 | 3.3517
8.5 | 0.3283 | 0.09427 | 0.0081 | 3.4826
9 | 0.3565 | 0.09842 | 0.007 | 3.6222
9.5 | 0.3896 | 0.1032 | 0.0053 | 3.7752
10 | 0.4191 | 0.10834 | 0.0037 | 3.8684
10.5 | 0.4309 | 0.11227 | 0.0035 | 3.8381
11 | 0.4497 | 0.1165 | 0.0028 | 3.8601
11.5 | 0.4913 | 0.12277 | 0.0001 | 4.0018
12 | 0.4952 | 0.12663 | 0 | 3.9106
12.5 | 0.5309 | 0.13242 | -0.0021 | 4.0092
13 | 0.5436 | 0.13775 | -0.0033 | 3.9463
13.5 | 0.5602 | 0.14274 | -0.0046 | 3.9246
14 | 0.5884 | 0.14947 | -0.0066 | 3.9366
14.5 | 0.6031 | 0.15441 | -0.0079 | 3.9058
15 | 0.6155 | 0.16014 | -0.0095 | 3.8435
15.5 | 0.6463 | 0.16559 | -0.0102 | 3.903
16 | 1.0903 | 0.08481 | 0.0326 | 12.8558
16.5 | 1.1014 | 0.09162 | 0.0327 | 12.0214
17 | 1.0439 | 0.10581 | 0.0296 | 9.8658
18 | 0.7643 | 0.18602 | -0.011 | 4.1087
19 | 0.7361 | 0.21436 | -0.0283 | 3.4339
19.5 | 0.7677 | 0.22435 | -0.0302 | 3.4219
20 | 0.7625 | 0.22719 | -0.0352 | 3.3562

## 3. Re 50k Mach 0.10 (1)
BIGFOIL.COM POLAR EXPORT
NACA66-618 a=0.0
NACA66-618 a=0.0 |  |  |  | Cl Max: | 1.367 | at alpha= | 14 | deg
JavaFoil+Calcfoil stall+Eppler ext transition |  |  |  | L/D Max: | 37.783 | at alpha= | 7.5 | deg
Re: | 50000 |  |  | Cd Min: | 0.02308 | at alpha= | 0.5 | deg
Mach: | 0.1 |  |  | Cl=0 at alpha= | -3.04 | deg
|  |  |  | @ Cl=0.1, Cd= | 0.039137
|  |  |  | @ Cl=0.4, Cd= | 0.023159
|  |  |  | @ Cl=0.6, Cd= | 0.024129
alpha (deg) | Cl | Cd | Cm | Cl/Cd
-18 | -0.525 | 0.29715 | -0.003 | -1.766
-17.5 | -0.543 | 0.27337 | -0.003 | -1.987
-17 | -0.561 | 0.27284 | -0.003 | -2.055
-16.5 | -0.578 | 0.25221 | -0.003 | -2.29
-16 | -0.593 | 0.23964 | -0.003 | -2.476
-15.5 | -0.608 | 0.221 | -0.003 | -2.749
-15 | -0.62 | 0.20411 | -0.003 | -3.038
-14.5 | -0.63 | 0.18704 | -0.003 | -3.37
-14 | -0.638 | 0.17079 | -0.003 | -3.736
-13.5 | -0.643 | 0.14865 | -0.004 | -4.326
-13 | -0.645 | 0.1358 | -0.004 | -4.749
-12.5 | -0.643 | 0.12633 | -0.005 | -5.092
-12 | -0.638 | 0.11545 | -0.005 | -5.525
-11.5 | -0.629 | 0.10746 | -0.005 | -5.85
-11 | -0.616 | 0.09882 | -0.005 | -6.229
-10.5 | -0.598 | 0.09653 | -0.003 | -6.198
-10 | -0.577 | 0.08554 | -0.006 | -6.748
-9.5 | -0.552 | 0.07924 | -0.006 | -6.968
-9 | -0.523 | 0.0754 | -0.005 | -6.94
-8.5 | -0.491 | 0.06944 | -0.007 | -7.073
-8 | -0.456 | 0.06432 | -0.008 | -7.084
-7.5 | -0.417 | 0.06031 | -0.008 | -6.92
-7 | -0.376 | 0.0571 | -0.008 | -6.592
-6.5 | -0.336 | 0.05431 | -0.016 | -6.179
-6 | -0.29 | 0.05091 | -0.017 | -5.705
-5.5 | -0.242 | 0.05092 | -0.016 | -4.762
-5 | -0.194 | 0.04842 | -0.016 | -4.014
-4.5 | -0.146 | 0.04651 | -0.017 | -3.129
-4 | -0.096 | 0.04441 | -0.018 | -2.167
-3.5 | -0.046 | 0.04263 | -0.018 | -1.09
-3 | 0.004 | 0.04116 | -0.019 | 0.087
-2.5 | 0.054 | 0.04002 | -0.02 | 1.346
-2 | 0.104 | 0.03906 | -0.02 | 2.671
-1.5 | 0.155 | 0.03837 | -0.021 | 4.039
-1 | 0.206 | 0.03777 | -0.022 | 5.466
-0.5 | 0.258 | 0.03734 | -0.024 | 6.899
0 | 0.357 | 0.02337 | -0.047 | 15.278
0.5 | 0.416 | 0.02308 | -0.046 | 18.013
1 | 0.472 | 0.02335 | -0.047 | 20.219
1.5 | 0.53 | 0.02368 | -0.048 | 22.391
2 | 0.588 | 0.02404 | -0.049 | 24.456
2.5 | 0.646 | 0.02447 | -0.051 | 26.382
3 | 0.703 | 0.02495 | -0.052 | 28.172
3.5 | 0.76 | 0.02552 | -0.053 | 29.785
4 | 0.817 | 0.0261 | -0.054 | 31.309
4.5 | 0.875 | 0.02676 | -0.056 | 32.698
5 | 0.937 | 0.02726 | -0.057 | 34.366
5.5 | 0.999 | 0.02795 | -0.059 | 35.729
6 | 1.056 | 0.02878 | -0.06 | 36.7
6.5 | 1.112 | 0.02977 | -0.062 | 37.348
7 | 1.166 | 0.03094 | -0.063 | 37.691
7.5 | 1.219 | 0.03226 | -0.064 | 37.783
8 | 1.275 | 0.03649 | -0.066 | 34.94
8.5 | 1.322 | 0.03807 | -0.067 | 34.712
9 | 1.366 | 0.03981 | -0.069 | 34.302
9.5 | 1.193 | 0.0693 | -0.033 | 17.216
10 | 1.226 | 0.07444 | -0.031 | 16.463
10.5 | 1.257 | 0.07949 | -0.031 | 15.809
11 | 1.285 | 0.08569 | -0.031 | 15.001
11.5 | 1.311 | 0.09145 | -0.031 | 14.331
12 | 1.33 | 0.09892 | -0.031 | 13.444
12.5 | 1.345 | 0.10589 | -0.03 | 12.705
13 | 1.357 | 0.11262 | -0.03 | 12.046
13.5 | 1.364 | 0.12187 | -0.03 | 11.192
14 | 1.367 | 0.13206 | -0.029 | 10.353
14.5 | 1.366 | 0.1421 | -0.029 | 9.613
15 | 1.361 | 0.15268 | -0.029 | 8.914
15.5 | 1.349 | 0.16378 | -0.029 | 8.235
16 | 1.331 | 0.17487 | -0.029 | 7.611
16.5 | 1.309 | 0.18642 | -0.029 | 7.024
17 | 1.284 | 0.20156 | -0.029 | 6.371
17.5 | 1.251 | 0.21021 | -0.028 | 5.949
18 | 1.213 | 0.22716 | -0.028 | 5.339
18.5 | 1.173 | 0.23922 | -0.028 | 4.903
19 | 1.131 | 0.27241 | -0.028 | 4.152

## 4. Re 50k Mach 0.10 (2)
BIGFOIL.COM POLAR EXPORT
NACA66-618 a=0.0
NACA66-618 a=0.0 |  |  |  | Cl Max: | 0.8429 | at alpha= | 17 | deg
XFOIL ncrit=9 |  |  |  | L/D Max: | 6.4144 | at alpha= | 16 | deg
Re: | 50000 |  |  | Cd Min: | 0.22799 | at alpha= | 20 | deg
Mach: | 0.1 |  |  | Cl=0 at alpha= | 1.9594 | deg
|  |  |  | @ Cl=0.1, Cd= | 0.068316
|  |  |  | @ Cl=0.4, Cd= | 0.10503
|  |  |  | @ Cl=0.6, Cd= | 0.15266
alpha (deg) | Cl | Cd | Cm | Cl/Cd
-10 | -0.4779 | 0.137 | -0.015 | -3.4883
-9.5 | -0.4537 | 0.13141 | -0.0096 | -3.4526
-9 | -0.4457 | 0.12703 | -0.0043 | -3.5086
-8.5 | -0.4316 | 0.1237 | 0.002 | -3.4891
-8 | -0.3927 | 0.11938 | 0.0062 | -3.2895
-7 | -0.3299 | 0.1114 | 0.0107 | -2.9614
-6 | -0.5573 | 0.09349 | 0.021 | -5.9611
-5.5 | -0.7111 | 0.08125 | 0.0299 | -8.752
-5 | -0.7677 | 0.0623 | 0.014 | -12.3226
-4.5 | -0.7175 | 0.05623 | 0.0142 | -12.7601
-4 | -0.6787 | 0.05212 | 0.0166 | -13.0219
-3.5 | -0.6381 | 0.0498 | 0.0194 | -12.8133
-3 | -0.5965 | 0.04676 | 0.0209 | -12.7566
-2.5 | -0.5543 | 0.04503 | 0.0225 | -12.3096
-2 | -0.5098 | 0.04407 | 0.0238 | -11.568
-1.5 | -0.4593 | 0.04387 | 0.0245 | -10.4696
-0.5 | -0.0891 | 0.05749 | -0.0113 | -1.5498
0 | -0.0751 | 0.05816 | -0.0075 | -1.2913
0.5 | -0.0619 | 0.05889 | -0.0039 | -1.0511
1 | -0.0498 | 0.05967 | -0.0002 | -0.83459
1.5 | -0.0385 | 0.06047 | 0.0035 | -0.63668
2 | 0.0034 | 0.06258 | 0.0005 | 0.05433
2.5 | 0.0636 | 0.06604 | -0.0058 | 0.96305
3 | 0.1055 | 0.06866 | -0.0081 | 1.5366
3.5 | 0.1396 | 0.07093 | -0.0087 | 1.9681
4 | 0.1571 | 0.0724 | -0.0064 | 2.1699
4.5 | 0.1841 | 0.07476 | -0.0055 | 2.4625
5 | 0.2054 | 0.07733 | -0.0036 | 2.6561
5.5 | 0.2059 | 0.07779 | 0.0016 | 2.6469
6 | 0.2196 | 0.07952 | 0.0048 | 2.7616
6.5 | 0.2414 | 0.08211 | 0.0065 | 2.94
7 | 0.2704 | 0.08574 | 0.0067 | 3.1537
7.5 | 0.2816 | 0.08784 | 0.0086 | 3.2058
8 | 0.3019 | 0.09083 | 0.009 | 3.3238
8.5 | 0.3291 | 0.09463 | 0.0083 | 3.4778
9 | 0.3596 | 0.09896 | 0.007 | 3.6338
9.5 | 0.3968 | 0.10425 | 0.0048 | 3.8062
10 | 0.4139 | 0.10844 | 0.0044 | 3.8169
10.5 | 0.4268 | 0.11236 | 0.0042 | 3.7985
11 | 0.4518 | 0.11696 | 0.0029 | 3.8629
11.5 | 0.4865 | 0.12296 | 0.0006 | 3.9566
12 | 0.494 | 0.12691 | 0.0004 | 3.8925
12.5 | 0.5386 | 0.13367 | -0.0023 | 4.0293
13 | 0.5397 | 0.1379 | -0.0028 | 3.9137
13.5 | 0.5649 | 0.14345 | -0.0045 | 3.938
14 | 0.5845 | 0.1497 | -0.0063 | 3.9045
14.5 | 0.62 | 0.15647 | -0.008 | 3.9624
15 | 0.6163 | 0.16057 | -0.0093 | 3.8382
15.5 | 0.6429 | 0.16587 | -0.0101 | 3.8759
16 | 0.8367 | 0.13044 | 0.0134 | 6.4144
16.5 | 0.7973 | 0.14797 | 0.0064 | 5.3883
17 | 0.8429 | 0.14556 | 0.0098 | 5.7907
17.5 | 0.8009 | 0.1672 | -0.0004 | 4.7901
19 | 0.7372 | 0.2151 | -0.0285 | 3.4272
19.5 | 0.7687 | 0.22513 | -0.0305 | 3.4145
20 | 0.764 | 0.22799 | -0.0355 | 3.351

## 5. Re 50k Mach 0.25 (1)
BIGFOIL.COM POLAR EXPORT
NACA66-618 a=0.0
NACA66-618 a=0.0 |  |  |  | Cl Max: | 1.349 | at alpha= | 8.5 | deg
JavaFoil+Calcfoil stall+Eppler ext transition |  |  |  | L/D Max: | 37.072 | at alpha= | 7 | deg
Re: | 50000 |  |  | Cd Min: | 0.02354 | at alpha= | 0.5 | deg
Mach: | 0.25 |  |  | Cl=0 at alpha= | -3.0385 | deg
|  |  |  | @ Cl=0.1, Cd= | 0.039609
|  |  |  | @ Cl=0.4, Cd= | 0.023644
|  |  |  | @ Cl=0.6, Cd= | 0.024561
alpha (deg) | Cl | Cd | Cm | Cl/Cd
-16 | -0.262 | 0.25852 | -0.006 | -1.012
-15.5 | -0.316 | 0.43325 | -0.004 | -0.73
-15 | -0.365 | 0.35004 | -0.004 | -1.043
-14.5 | -0.409 | 0.26338 | -0.005 | -1.554
-14 | -0.449 | 0.22166 | -0.005 | -2.024
-13.5 | -0.483 | 0.20056 | -0.005 | -2.409
-13 | -0.512 | 0.17908 | -0.005 | -2.86
-12.5 | -0.535 | 0.1597 | -0.005 | -3.353
-12 | -0.553 | 0.13899 | -0.005 | -3.975
-11.5 | -0.563 | 0.12507 | -0.005 | -4.502
-11 | -0.567 | 0.11397 | -0.005 | -4.973
-10.5 | -0.564 | 0.10283 | -0.005 | -5.483
-10 | -0.554 | 0.09296 | -0.005 | -5.964
-9.5 | -0.539 | 0.08566 | -0.006 | -6.287
-9 | -0.517 | 0.07842 | -0.006 | -6.593
-8.5 | -0.49 | 0.07376 | -0.005 | -6.641
-8 | -0.458 | 0.06665 | -0.007 | -6.874
-7.5 | -0.422 | 0.06289 | -0.007 | -6.711
-7 | -0.382 | 0.05853 | -0.008 | -6.535
-6.5 | -0.34 | 0.05468 | -0.009 | -6.216
-6 | -0.297 | 0.05153 | -0.017 | -5.761
-5.5 | -0.248 | 0.05191 | -0.016 | -4.781
-5 | -0.199 | 0.04923 | -0.017 | -4.045
-4.5 | -0.149 | 0.04704 | -0.017 | -3.172
-4 | -0.099 | 0.04495 | -0.018 | -2.196
-3.5 | -0.048 | 0.04301 | -0.019 | -1.109
-3 | 0.004 | 0.04158 | -0.019 | 0.088
-2.5 | 0.055 | 0.04044 | -0.02 | 1.368
-2 | 0.107 | 0.03948 | -0.021 | 2.714
-1.5 | 0.159 | 0.03871 | -0.022 | 4.112
-1 | 0.212 | 0.03818 | -0.023 | 5.555
-0.5 | 0.265 | 0.03776 | -0.024 | 7.007
0 | 0.367 | 0.02377 | -0.048 | 15.429
0.5 | 0.427 | 0.02354 | -0.047 | 18.136
1 | 0.485 | 0.02385 | -0.048 | 20.332
1.5 | 0.544 | 0.02416 | -0.05 | 22.531
2 | 0.604 | 0.02459 | -0.051 | 24.554
2.5 | 0.663 | 0.02504 | -0.052 | 26.466
3 | 0.722 | 0.02557 | -0.053 | 28.228
3.5 | 0.78 | 0.02611 | -0.054 | 29.887
4 | 0.839 | 0.02678 | -0.056 | 31.336
4.5 | 0.898 | 0.02744 | -0.057 | 32.741
5 | 0.965 | 0.02797 | -0.059 | 34.49
5.5 | 1.026 | 0.0288 | -0.06 | 35.625
6 | 1.084 | 0.02978 | -0.062 | 36.391
6.5 | 1.14 | 0.03087 | -0.063 | 36.944
7 | 1.195 | 0.03225 | -0.065 | 37.072
7.5 | 1.248 | 0.03377 | -0.066 | 36.961
8 | 1.303 | 0.03831 | -0.068 | 34.022
8.5 | 1.349 | 0.04006 | -0.069 | 33.679
9 | 1.181 | 0.06616 | -0.034 | 17.851
9.5 | 1.214 | 0.07114 | -0.032 | 17.064
10 | 1.244 | 0.07634 | -0.031 | 16.301
10.5 | 1.272 | 0.08206 | -0.031 | 15.502
11 | 1.296 | 0.08865 | -0.031 | 14.618
11.5 | 1.315 | 0.0962 | -0.031 | 13.664
12 | 1.325 | 0.1039 | -0.03 | 12.753
12.5 | 1.329 | 0.11374 | -0.029 | 11.688
13 | 1.327 | 0.12232 | -0.029 | 10.851
13.5 | 1.319 | 0.13001 | -0.028 | 10.143

## 6. Re 50k Mach 0.25 (2)
BIGFOIL.COM POLAR EXPORT
NACA66-618 a=0.0
NACA66-618 a=0.0 |  |  |  | Cl Max: | 0.7826 | at alpha= | 15.5 | deg
XFOIL ncrit=9 |  |  |  | L/D Max: | 5.5741 | at alpha= | 15.5 | deg
Re: | 50000 |  |  | Cd Min: | 0.23252 | at alpha= | 20 | deg
Mach: | 0.25 |  |  | Cl=0 at alpha= | 1.8261 | deg
|  |  |  | @ Cl=0.1, Cd= | 0.069714
|  |  |  | @ Cl=0.4, Cd= | 0.10957
|  |  |  | @ Cl=0.6, Cd= | 0.13983
alpha (deg) | Cl | Cd | Cm | Cl/Cd
-10 | -0.442 | 0.13982 | -0.0145 | -3.1612
-9.5 | -0.4669 | 0.13661 | -0.0098 | -3.4178
-8.5 | -0.4188 | 0.12678 | 0.001 | -3.3034
-8 | -0.3832 | 0.12234 | 0.0048 | -3.1323
-7 | -0.3335 | 0.1143 | 0.0102 | -2.9178
-6 | -0.5854 | 0.09367 | 0.0163 | -6.2496
-5 | -0.778 | 0.06674 | 0.0121 | -11.6572
-4.5 | -0.7374 | 0.05968 | 0.0133 | -12.3559
-4 | -0.7012 | 0.05492 | 0.016 | -12.7677
-3.5 | -0.663 | 0.05126 | 0.0186 | -12.9341
-3 | -0.6208 | 0.04877 | 0.0209 | -12.7291
-2.5 | -0.5774 | 0.04664 | 0.0226 | -12.3799
-2 | -0.533 | 0.04538 | 0.0242 | -11.7453
-1.5 | -0.4813 | 0.04502 | 0.025 | -10.6908
-1 | -0.4316 | 0.04519 | 0.026 | -9.5508
-0.5 | -0.0922 | 0.05906 | -0.0121 | -1.5611
0 | -0.077 | 0.05979 | -0.0083 | -1.2878
0.5 | -0.063 | 0.06059 | -0.0046 | -1.0398
1 | -0.0499 | 0.06143 | -0.0009 | -0.81231
1.5 | -0.0377 | 0.06232 | 0.0028 | -0.60494
2 | 0.0201 | 0.06511 | -0.0033 | 0.30871
2.5 | 0.0767 | 0.06827 | -0.0086 | 1.1235
3 | 0.1151 | 0.07065 | -0.01 | 1.6292
3.5 | 0.1414 | 0.07262 | -0.0091 | 1.9471
4 | 0.1767 | 0.0756 | -0.0096 | 2.3373
4.5 | 0.1877 | 0.07693 | -0.006 | 2.4399
5 | 0.2053 | 0.07868 | -0.0034 | 2.6093
5.5 | 0.2292 | 0.08134 | -0.0017 | 2.8178
6 | 0.2394 | 0.08327 | 0.0021 | 2.875
6.5 | 0.2397 | 0.08414 | 0.0071 | 2.8488
7 | 0.2539 | 0.08619 | 0.0096 | 2.9458
7.5 | 0.2808 | 0.08944 | 0.0099 | 3.1395
8.5 | 0.3393 | 0.09766 | 0.0085 | 3.4743
9 | 0.3573 | 0.10129 | 0.0085 | 3.5275
9.5 | 0.3758 | 0.10517 | 0.0082 | 3.5733
10 | 0.3987 | 0.10938 | 0.0073 | 3.6451
10.5 | 0.4361 | 0.11487 | 0.005 | 3.7965
11 | 0.4553 | 0.11978 | 0.004 | 3.8011
11.5 | 0.4691 | 0.12397 | 0.0034 | 3.784
12 | 0.5124 | 0.1306 | 0.0007 | 3.9234
12.5 | 0.5166 | 0.13474 | 0.0002 | 3.8341
13 | 0.553 | 0.14092 | -0.0019 | 3.9242
13.5 | 0.6309 | 0.13911 | 0.0011 | 4.5353
14 | 0.6534 | 0.14342 | 0.0008 | 4.5558
14.5 | 0.6643 | 0.14853 | -0.0002 | 4.4725
15 | 0.7003 | 0.14986 | 0.0014 | 4.673
15.5 | 0.7826 | 0.1404 | 0.0096 | 5.5741
16 | 0.7591 | 0.1526 | 0.0048 | 4.9744
17 | 0.7743 | 0.16864 | -0.0005 | 4.5914
17.5 | 0.7601 | 0.18206 | -0.0075 | 4.175
18 | 0.7673 | 0.19331 | -0.0124 | 3.9693
19 | 0.7443 | 0.21928 | -0.0296 | 3.3943
19.5 | 0.7731 | 0.22889 | -0.032 | 3.3776
20 | 0.7728 | 0.23252 | -0.0371 | 3.3236

## 7. Re 50k Mach 0.50 (1)
BIGFOIL.COM POLAR EXPORT
NACA66-618 a=0.0
NACA66-618 a=0.0 |  |  |  | Cl Max: | 1.409 | at alpha= | 8 | deg
JavaFoil+Calcfoil stall+Eppler ext transition |  |  |  | L/D Max: | 34.065 | at alpha= | 6 | deg
Re: | 50000 |  |  | Cd Min: | 0.02578 | at alpha= | 0 | deg
Mach: | 0.5 |  |  | Cl=0 at alpha= | -3.0351 | deg
|  |  |  | @ Cl=0.1, Cd= | 0.04145
|  |  |  | @ Cl=0.4, Cd= | 0.02687
|  |  |  | @ Cl=0.6, Cd= | 0.026498
alpha (deg) | Cl | Cd | Cm | Cl/Cd
-20 | -0.96 | 0.42382 | -0.004 | -2.266
-19.5 | -0.933 | 0.40274 | -0.005 | -2.315
-19 | -0.905 | 0.39037 | -0.005 | -2.318
-18.5 | -0.877 | 0.4021 | -0.006 | -2.182
-18 | -0.849 | 0.38061 | -0.006 | -2.232
-17.5 | -0.822 | 0.37529 | -0.007 | -2.19
-17 | -0.792 | 0.38 | -0.007 | -2.084
-16.5 | -0.764 | 0.35653 | -0.007 | -2.142
-16 | -0.736 | 0.34091 | -0.008 | -2.158
-15.5 | -0.708 | 0.36092 | -0.008 | -1.961
-15 | -0.68 | 0.33807 | -0.009 | -2.011
-14.5 | -0.652 | 0.33419 | -0.009 | -1.95
-14 | -0.624 | 0.30461 | -0.01 | -2.048
-13.5 | -0.595 | 0.32642 | -0.01 | -1.824
-13 | -0.567 | 0.29847 | -0.011 | -1.901
-12.5 | -0.538 | 0.28499 | -0.011 | -1.887
-12 | -0.51 | 0.26488 | -0.011 | -1.924
-11.5 | -0.481 | 0.27054 | -0.011 | -1.779
-11 | -0.453 | 0.25669 | -0.012 | -1.765
-10.5 | -0.425 | 0.26517 | -0.012 | -1.601
-10 | -0.396 | 0.26271 | -0.013 | -1.508
-9.5 | -0.368 | 0.25662 | -0.014 | -1.434
-9 | -0.339 | 0.21333 | -0.013 | -1.589
-8.5 | -0.31 | 0.15504 | -0.008 | -1.999
-8 | -0.282 | 0.14186 | -0.008 | -1.985
-7.5 | -0.253 | 0.13931 | -0.009 | -1.818
-7 | -0.363 | 0.07777 |  | -4.663
-6.5 | -0.35 | 0.06472 |  | -5.412
-6 | -0.315 | 0.05674 | -0.009 | -5.554
-5.5 | -0.268 | 0.05227 | -0.011 | -5.136
-5 | -0.219 | 0.05039 | -0.02 | -4.34
-4.5 | -0.165 | 0.05052 | -0.019 | -3.258
-4 | -0.109 | 0.04766 | -0.02 | -2.295
-3.5 | -0.053 | 0.04524 | -0.021 | -1.171
-3 | 0.004 | 0.04358 | -0.021 | 0.094
-2.5 | 0.062 | 0.04219 | -0.022 | 1.461
-2 | 0.12 | 0.04106 | -0.023 | 2.911
-1.5 | 0.178 | 0.04036 | -0.024 | 4.401
-1 | 0.237 | 0.03997 | -0.025 | 5.927
-0.5 | 0.295 | 0.03958 | -0.027 | 7.465
0 | 0.409 | 0.02578 | -0.053 | 15.88
0.5 | 0.477 | 0.02606 | -0.055 | 18.284
1 | 0.54 | 0.02605 | -0.054 | 20.737
1.5 | 0.607 | 0.02655 | -0.055 | 22.846
2 | 0.672 | 0.02706 | -0.056 | 24.855
2.5 | 0.738 | 0.0277 | -0.058 | 26.649
3 | 0.804 | 0.02845 | -0.059 | 28.248
3.5 | 0.869 | 0.02921 | -0.06 | 29.764
4 | 0.939 | 0.02997 | -0.062 | 31.328
4.5 | 1.009 | 0.03106 | -0.064 | 32.468
5 | 1.075 | 0.03229 | -0.065 | 33.296
5.5 | 1.14 | 0.03365 | -0.067 | 33.897
6 | 1.203 | 0.0353 | -0.068 | 34.065
6.5 | 1.261 | 0.03735 | -0.07 | 33.754
7 | 1.316 | 0.03942 | -0.071 | 33.386
7.5 | 1.37 | 0.04528 | -0.073 | 30.245
8 | 1.409 | 0.04826 | -0.075 | 29.199
8.5 | 1.224 | 0.06927 | -0.033 | 17.665
9 | 1.236 | 0.07569 | -0.032 | 16.327
9.5 | 1.226 | 0.08616 | -0.031 | 14.232
10 | 1.173 | 0.10107 | -0.029 | 11.605
10.5 | 0.83 | 0.15293 | -0.025 | 5.428
11 | 0.782 | 0.20377 | -0.025 | 3.837
11.5 | 0.81 | 0.25112 | -0.032 | 3.224
12 | 0.837 | 0.26714 | -0.033 | 3.132
12.5 | 0.864 | 0.26597 | -0.035 | 3.248
13 | 0.892 | 0.27373 | -0.04 | 3.258

## 8. Re 50k Mach 0.50 (2)
BIGFOIL.COM POLAR EXPORT
NACA66-618 a=0.0
NACA66-618 a=0.0 |  |  |  | Cl Max: | 0.3109 | at alpha= | 7.5 | deg
XFOIL ncrit=9 |  |  |  | L/D Max: | 3.0991 | at alpha= | 7.5 | deg
Re: | 50000 |  |  | Cd Min: | 0.23185 | at alpha= | -19 | deg
Mach: | 0.5 |  |  | Cl=0 at alpha= | 1.476 | deg
|  |  |  | @ Cl=0.1, Cd= | 0.076678
|  |  |  | @ Cl=0.4, Cd= | 0.10032
|  |  |  | @ Cl=0.6, Cd= | 0.10032
alpha (deg) | Cl | Cd | Cm | Cl/Cd
-20 | -0.3674 | 0.2303 | -0.0532 | -1.5953
-19.5 | -0.3536 | 0.22609 | -0.0563 | -1.564
-19 | -0.3699 | 0.23185 | -0.0572 | -1.5954
-18.5 | -0.3603 | 0.22235 | -0.0529 | -1.6204
-18 | -0.3652 | 0.22027 | -0.0494 | -1.658
-17.5 | -0.3822 | 0.22195 | -0.0476 | -1.722
-17 | -0.3829 | 0.21693 | -0.0451 | -1.7651
-16.5 | -0.3799 | 0.21218 | -0.0424 | -1.7905
-16 | -0.403 | 0.21458 | -0.042 | -1.8781
-15.5 | -0.3854 | 0.20485 | -0.039 | -1.8814
-15 | -0.4121 | 0.20709 | -0.0388 | -1.99
-14.5 | -0.3899 | 0.19689 | -0.0359 | -1.9803
-14 | -0.401 | 0.19381 | -0.0351 | -2.069
-13.5 | -0.4073 | 0.19054 | -0.0335 | -2.1376
-13 | -0.4027 | 0.18447 | -0.0314 | -2.183
-12.5 | -0.4025 | 0.17928 | -0.0294 | -2.2451
-12 | -0.4056 | 0.17453 | -0.0274 | -2.324
-11.5 | -0.4234 | 0.17167 | -0.0254 | -2.4664
-11 | -0.4059 | 0.16407 | -0.0224 | -2.4739
-10 | -0.4077 | 0.15423 | -0.0159 | -2.6435
-9 | -0.3997 | 0.14485 | -0.0074 | -2.7594
-8.5 | -0.39 | 0.14026 | -0.0028 | -2.7806
-8 | -0.3651 | 0.13505 | 0.0004 | -2.7034
-7.5 | -0.3476 | 0.13061 | 0.0037 | -2.6614
-7 | -0.3334 | 0.12572 | 0.0057 | -2.6519
-6.5 | -0.5153 | 0.11167 | -0.0019 | -4.6145
-6 | -0.64 | 0.09753 | -0.0089 | -6.5621
-5.5 | -0.7177 | 0.08912 | -0.004 | -8.0532
-5 | -0.7571 | 0.08131 | 0.0007 | -9.3113
-4.5 | -0.7681 | 0.07403 | 0.0056 | -10.3755
-4 | -0.7646 | 0.06784 | 0.0107 | -11.2706
-3.5 | -0.7456 | 0.06228 | 0.0151 | -11.9717
-3 | -0.7153 | 0.05793 | 0.0191 | -12.3477
-2.5 | -0.675 | 0.05457 | 0.0224 | -12.3694
-2 | -0.6295 | 0.05206 | 0.0249 | -12.0918
-1.5 | -0.5784 | 0.05037 | 0.0268 | -11.483
-1 | -0.5095 | 0.05005 | 0.0265 | -10.1798
-0.5 | -0.4466 | 0.05084 | 0.0271 | -8.7844
0 | -0.4102 | 0.05106 | 0.0312 | -8.0337
0.5 | -0.381 | 0.05111 | 0.0352 | -7.4545
1 | -0.3529 | 0.05153 | 0.0418 | -6.8484
1.5 | 0.0178 | 0.07225 | -0.0117 | 0.24637
2 | 0.0689 | 0.0747 | -0.0151 | 0.92236
2.5 | 0.109 | 0.07725 | -0.016 | 1.411
3 | 0.1535 | 0.08074 | -0.0175 | 1.9012
3.5 | 0.1711 | 0.08193 | -0.0144 | 2.0884
4 | 0.2088 | 0.08551 | -0.0146 | 2.4418
4.5 | 0.216 | 0.08653 | -0.0099 | 2.4962
5 | 0.2409 | 0.089 | -0.0079 | 2.7067
5.5 | 0.266 | 0.09211 | -0.0061 | 2.8879
6 | 0.2676 | 0.09333 | -0.0009 | 2.8672
6.5 | 0.2766 | 0.09506 | 0.0032 | 2.9097
7 | 0.2946 | 0.09751 | 0.0063 | 3.0212
7.5 | 0.3109 | 0.10032 | 0.0095 | 3.0991

## 9. Re 100k Mach 0.00 (1)
BIGFOIL.COM POLAR EXPORT
NACA66-618 a=0.0
NACA66-618 a=0.0 |  |  |  | Cl Max: | 1.446 | at alpha= | 10 | deg
JavaFoil+Calcfoil stall+Eppler ext transition |  |  |  | L/D Max: | 50.314 | at alpha= | 7 | deg
Re: | 100000 |  |  | Cd Min: | 0.01624 | at alpha= | -0.5 | deg
Mach: | 0 |  |  | Cl=0 at alpha= | -3.04 | deg
|  |  |  | @ Cl=0.1, Cd= | 0.035099
|  |  |  | @ Cl=0.4, Cd= | 0.017513
|  |  |  | @ Cl=0.6, Cd= | 0.018031
alpha (deg) | Cl | Cd | Cm | Cl/Cd
-18.5 | -0.556 | 0.24948 | -0.003 | -2.227
-18 | -0.572 | 0.23349 | -0.003 | -2.448
-17.5 | -0.587 | 0.22791 | -0.003 | -2.575
-17 | -0.602 | 0.214 | -0.003 | -2.811
-16.5 | -0.615 | 0.20196 | -0.003 | -3.047
-16 | -0.628 | 0.18948 | -0.003 | -3.313
-15.5 | -0.639 | 0.1644 | -0.004 | -3.885
-15 | -0.648 | 0.16118 | -0.003 | -4.018
-14.5 | -0.655 | 0.15191 | -0.004 | -4.309
-14 | -0.659 | 0.14161 | -0.004 | -4.655
-13.5 | -0.661 | 0.12438 | -0.004 | -5.315
-13 | -0.66 | 0.11533 | -0.005 | -5.722
-12.5 | -0.655 | 0.10828 | -0.005 | -6.053
-12 | -0.648 | 0.09989 | -0.005 | -6.483
-11.5 | -0.636 | 0.09369 | -0.005 | -6.79
-11 | -0.621 | 0.08699 | -0.005 | -7.139
-10.5 | -0.602 | 0.0813 | -0.006 | -7.406
-10 | -0.58 | 0.07592 | -0.006 | -7.634
-9.5 | -0.553 | 0.07126 | -0.007 | -7.765
-9 | -0.524 | 0.06745 | -0.006 | -7.764
-8.5 | -0.491 | 0.06233 | -0.008 | -7.874
-8 | -0.455 | 0.05825 | -0.008 | -7.81
-7.5 | -0.419 | 0.05505 | -0.015 | -7.615
-7 | -0.378 | 0.05245 | -0.016 | -7.204
-6.5 | -0.335 | 0.04936 | -0.017 | -6.779
-6 | -0.29 | 0.04634 | -0.017 | -6.247
-5.5 | -0.241 | 0.0459 | -0.016 | -5.261
-5 | -0.194 | 0.04365 | -0.017 | -4.433
-4.5 | -0.145 | 0.04169 | -0.017 | -3.475
-4 | -0.096 | 0.03983 | -0.018 | -2.404
-3.5 | -0.046 | 0.03826 | -0.018 | -1.209
-3 | 0.004 | 0.03696 | -0.019 | 0.096
-2.5 | 0.054 | 0.03589 | -0.02 | 1.494
-2 | 0.104 | 0.03503 | -0.02 | 2.965
-1.5 | 0.154 | 0.03421 | -0.022 | 4.512
-1 | 0.206 | 0.03351 | -0.023 | 6.141
-0.5 | 0.313 | 0.01624 | -0.046 | 19.305
0 | 0.356 | 0.01852 | -0.047 | 19.244
0.5 | 0.415 | 0.01717 | -0.047 | 24.164
1 | 0.471 | 0.01739 | -0.048 | 27.113
1.5 | 0.529 | 0.01767 | -0.049 | 29.945
2 | 0.587 | 0.01796 | -0.05 | 32.659
2.5 | 0.644 | 0.01827 | -0.051 | 35.269
3 | 0.702 | 0.01864 | -0.053 | 37.63
3.5 | 0.758 | 0.01907 | -0.054 | 39.762
4 | 0.815 | 0.01956 | -0.055 | 41.679
4.5 | 0.873 | 0.01995 | -0.057 | 43.773
5 | 0.932 | 0.02046 | -0.058 | 45.547
5.5 | 1.003 | 0.02062 | -0.06 | 48.609
6 | 1.06 | 0.02133 | -0.062 | 49.703
6.5 | 1.116 | 0.02218 | -0.063 | 50.308
7 | 1.17 | 0.02326 | -0.064 | 50.314
7.5 | 1.223 | 0.02439 | -0.066 | 50.117
8 | 1.273 | 0.03094 | -0.067 | 41.153
8.5 | 1.32 | 0.03231 | -0.068 | 40.854
9 | 1.364 | 0.03382 | -0.069 | 40.346
9.5 | 1.406 | 0.0354 | -0.071 | 39.735
10 | 1.446 | 0.03714 | -0.072 | 38.933
10.5 | 1.255 | 0.07279 | -0.034 | 17.241
11 | 1.284 | 0.07752 | -0.033 | 16.558
11.5 | 1.309 | 0.08329 | -0.032 | 15.719
12 | 1.33 | 0.08903 | -0.033 | 14.939
12.5 | 1.347 | 0.09524 | -0.032 | 14.138
13 | 1.36 | 0.10186 | -0.032 | 13.35
13.5 | 1.369 | 0.10889 | -0.032 | 12.575
14 | 1.375 | 0.11459 | -0.031 | 11.995
14.5 | 1.376 | 0.12454 | -0.031 | 11.049
15 | 1.374 | 0.13276 | -0.031 | 10.349

## 10. Re 100k Mach 0.00 (2)
BIGFOIL.COM POLAR EXPORT
NACA66-618 a=0.0
NACA66-618 a=0.0 |  |  |  | Cl Max: | 1.1758 | at alpha= | 18.5 | deg
XFOIL ncrit=9 |  |  |  | L/D Max: | 33.5907 | at alpha= | 11.5 | deg
Re: | 100000 |  |  | Cd Min: | 0.17302 | at alpha= | 20 | deg
Mach: | 0 |  |  | Cl=0 at alpha= | -0.2847 | deg
|  |  |  | @ Cl=0.1, Cd= | 0.05329
|  |  |  | @ Cl=0.4, Cd= | 0.054582
|  |  |  | @ Cl=0.6, Cd= | 0.05574
alpha (deg) | Cl | Cd | Cm | Cl/Cd
-11.5 | -0.288 | 0.11292 | -0.0982 | -2.5505
-11 | -0.2678 | 0.10923 | -0.0896 | -2.4517
-10.5 | -0.326 | 0.10572 | -0.0847 | -3.0836
-10 | -0.3927 | 0.10106 | -0.0804 | -3.8858
-9.5 | -0.4589 | 0.09759 | -0.0724 | -4.7023
-9 | -0.605 | 0.10506 | -0.0317 | -5.7586
-8.5 | -0.6691 | 0.09945 | -0.0253 | -6.728
-8 | -0.7334 | 0.09444 | -0.0167 | -7.7658
-7.5 | -0.7787 | 0.08744 | -0.0094 | -8.9055
-7 | -0.7982 | 0.08527 | -0.0021 | -9.3609
-6.5 | -0.8017 | 0.07996 | 0.0031 | -10.0263
-6 | -0.7822 | 0.06936 | 0.004 | -11.2774
-5 | -0.7284 | 0.05983 | 0.0055 | -12.1745
-4 | -0.6116 | 0.05082 | 0.0026 | -12.0346
-3.5 | -0.5333 | 0.04659 | 0.004 | -11.4467
-3 | -0.4808 | 0.04522 | 0.0039 | -10.6325
-2.5 | -0.4266 | 0.04452 | 0.0037 | -9.5822
-2 | -0.3664 | 0.04478 | 0.002 | -8.1822
-1.5 | -0.3053 | 0.0455 | 0 | -6.7099
-1 | -0.2618 | 0.04552 | 0.0012 | -5.7513
0 | 0.1042 | 0.05338 | -0.029 | 1.952
0.5 | 0.0095 | 0.05445 | -0.0081 | 0.17447
1.5 | 0.3876 | 0.05446 | -0.0574 | 7.1172
2 | 0.4192 | 0.05477 | -0.0549 | 7.6538
2.5 | 0.4488 | 0.0551 | -0.0521 | 8.1452
3 | 0.4772 | 0.0554 | -0.049 | 8.6137
3.5 | 0.5048 | 0.05562 | -0.0457 | 9.0759
4 | 0.5315 | 0.05578 | -0.0423 | 9.5285
4.5 | 0.5568 | 0.05588 | -0.0386 | 9.9642
5 | 0.5814 | 0.05586 | -0.0347 | 10.4082
5.5 | 0.6047 | 0.05571 | -0.0306 | 10.8544
6 | 0.6254 | 0.05547 | -0.0259 | 11.2746
6.5 | 0.6426 | 0.05513 | -0.0207 | 11.6561
7 | 0.6549 | 0.05461 | -0.0146 | 11.9923
8 | 0.6624 | 0.05352 | 0.0003 | 12.3767
9 | 0.7873 | 0.04905 | 0.0017 | 16.051
10.5 | 1.0026 | 0.04014 | 0.0014 | 24.9776
11 | 1.1087 | 0.03465 | -0.0011 | 31.9971
11.5 | 1.1441 | 0.03406 | 0.002 | 33.5907
12 | 1.1475 | 0.03622 | 0.0067 | 31.6814
12.5 | 1.1506 | 0.03874 | 0.0109 | 29.7006
13 | 1.1484 | 0.04191 | 0.015 | 27.4016
13.5 | 1.1332 | 0.04659 | 0.019 | 24.3228
14 | 1.1044 | 0.05331 | 0.0225 | 20.7166
14.5 | 1.0649 | 0.06214 | 0.025 | 17.1371
15 | 1.0481 | 0.0693 | 0.0265 | 15.1241
15.5 | 1.0601 | 0.07324 | 0.0278 | 14.4743
16 | 1.0975 | 0.07477 | 0.0292 | 14.6783
16.5 | 1.1205 | 0.07844 | 0.0298 | 14.2848
17 | 1.1649 | 0.08077 | 0.0305 | 14.4224
17.5 | 1.1718 | 0.08677 | 0.0304 | 13.5047
18 | 1.1744 | 0.09324 | 0.0298 | 12.5955
18.5 | 1.1758 | 0.10051 | 0.0287 | 11.6983
19 | 1.1487 | 0.11102 | 0.0259 | 10.3468
19.5 | 1.034 | 0.13528 | 0.0137 | 7.6434
20 | 0.9053 | 0.17302 | -0.0076 | 5.2323

## 11. Re 100k Mach 0.10 (1)
BIGFOIL.COM POLAR EXPORT
NACA66-618 a=0.0
NACA66-618 a=0.0 |  |  |  | Cl Max: | 1.45 | at alpha= | 10 | deg
JavaFoil+Calcfoil stall+Eppler ext transition |  |  |  | L/D Max: | 50.192 | at alpha= | 6.5 | deg
Re: | 100000 |  |  | Cd Min: | 0.01628 | at alpha= | -0.5 | deg
Mach: | 0.1 |  |  | Cl=0 at alpha= | -3.04 | deg
|  |  |  | @ Cl=0.1, Cd= | 0.035149
|  |  |  | @ Cl=0.4, Cd= | 0.017625
|  |  |  | @ Cl=0.6, Cd= | 0.018068
alpha (deg) | Cl | Cd | Cm | Cl/Cd
-18 | -0.525 | 0.24546 | -0.003 | -2.138
-17.5 | -0.543 | 0.22929 | -0.003 | -2.369
-17 | -0.561 | 0.23033 | -0.003 | -2.435
-16.5 | -0.578 | 0.20986 | -0.003 | -2.753
-16 | -0.593 | 0.19749 | -0.003 | -3.005
-15.5 | -0.608 | 0.18496 | -0.004 | -3.285
-15 | -0.62 | 0.16823 | -0.004 | -3.686
-14.5 | -0.63 | 0.15644 | -0.004 | -4.029
-14 | -0.638 | 0.14327 | -0.004 | -4.454
-13.5 | -0.643 | 0.12815 | -0.005 | -5.018
-13 | -0.645 | 0.11805 | -0.005 | -5.463
-12.5 | -0.643 | 0.11071 | -0.005 | -5.81
-12 | -0.638 | 0.10241 | -0.005 | -6.229
-11.5 | -0.629 | 0.0956 | -0.005 | -6.577
-11 | -0.616 | 0.08846 | -0.005 | -6.959
-10.5 | -0.598 | 0.08408 | -0.003 | -7.116
-10 | -0.577 | 0.07681 | -0.006 | -7.515
-9.5 | -0.552 | 0.07146 | -0.006 | -7.727
-9 | -0.523 | 0.06841 | -0.006 | -7.65
-8.5 | -0.491 | 0.06294 | -0.007 | -7.803
-8 | -0.456 | 0.05858 | -0.008 | -7.778
-7.5 | -0.417 | 0.05511 | -0.009 | -7.574
-7 | -0.379 | 0.05267 | -0.016 | -7.198
-6.5 | -0.336 | 0.04939 | -0.017 | -6.8
-6 | -0.291 | 0.04658 | -0.018 | -6.241
-5.5 | -0.243 | 0.04584 | -0.016 | -5.291
-5 | -0.194 | 0.04359 | -0.017 | -4.459
-4.5 | -0.146 | 0.0418 | -0.017 | -3.482
-4 | -0.096 | 0.03994 | -0.018 | -2.41
-3.5 | -0.046 | 0.03834 | -0.018 | -1.212
-3 | 0.004 | 0.03702 | -0.019 | 0.097
-2.5 | 0.054 | 0.03594 | -0.02 | 1.499
-2 | 0.104 | 0.03508 | -0.021 | 2.975
-1.5 | 0.155 | 0.03427 | -0.022 | 4.526
-1 | 0.207 | 0.03355 | -0.024 | 6.165
-0.5 | 0.315 | 0.01628 | -0.046 | 19.35
0 | 0.358 | 0.0186 | -0.047 | 19.261
0.5 | 0.417 | 0.01723 | -0.047 | 24.195
1 | 0.474 | 0.01745 | -0.048 | 27.139
1.5 | 0.532 | 0.01771 | -0.049 | 30.029
2 | 0.59 | 0.01801 | -0.05 | 32.746
2.5 | 0.647 | 0.01834 | -0.052 | 35.299
3 | 0.705 | 0.01874 | -0.053 | 37.619
3.5 | 0.762 | 0.01917 | -0.054 | 39.747
4 | 0.819 | 0.01963 | -0.055 | 41.746
4.5 | 0.878 | 0.02006 | -0.057 | 43.762
5 | 0.944 | 0.02024 | -0.059 | 46.634
5.5 | 1.007 | 0.02075 | -0.061 | 48.559
6 | 1.065 | 0.02147 | -0.062 | 49.622
6.5 | 1.121 | 0.02233 | -0.063 | 50.192
7 | 1.176 | 0.02345 | -0.065 | 50.127
7.5 | 1.228 | 0.02462 | -0.066 | 49.869
8 | 1.278 | 0.03119 | -0.067 | 40.983
8.5 | 1.325 | 0.0326 | -0.069 | 40.652
9 | 1.369 | 0.03414 | -0.07 | 40.112
9.5 | 1.411 | 0.03571 | -0.071 | 39.515
10 | 1.45 | 0.03743 | -0.072 | 38.731
10.5 | 1.259 | 0.0731 | -0.035 | 17.226
11 | 1.287 | 0.07781 | -0.034 | 16.544
11.5 | 1.311 | 0.0836 | -0.033 | 15.687
12 | 1.331 | 0.08969 | -0.032 | 14.837
12.5 | 1.346 | 0.09556 | -0.032 | 14.086
13 | 1.357 | 0.10253 | -0.032 | 13.239
13.5 | 1.365 | 0.10988 | -0.031 | 12.419
14 | 1.368 | 0.11649 | -0.031 | 11.74
14.5 | 1.366 | 0.126 | -0.03 | 10.844
15 | 1.361 | 0.13224 | -0.03 | 10.294

## 12. Re 100k Mach 0.10 (2)
BIGFOIL.COM POLAR EXPORT
NACA66-618 a=0.0
NACA66-618 a=0.0 |  |  |  | Cl Max: | 1.1593 | at alpha= | 17.5 | deg
XFOIL ncrit=9 |  |  |  | L/D Max: | 32.1932 | at alpha= | 11.5 | deg
Re: | 100000 |  |  | Cd Min: | 0.15067 | at alpha= | 19.5 | deg
Mach: | 0.1 |  |  | Cl=0 at alpha= | 0.54273 | deg
|  |  |  | @ Cl=0.1, Cd= | 0.051356
|  |  |  | @ Cl=0.4, Cd= | 0.054675
|  |  |  | @ Cl=0.6, Cd= | 0.055812
alpha (deg) | Cl | Cd | Cm | Cl/Cd
-12 | -0.2296 | 0.11976 | -0.0925 | -1.9172
-11.5 | -0.2871 | 0.11349 | -0.0998 | -2.5297
-11 | -0.2665 | 0.11047 | -0.0889 | -2.4124
-10.5 | -0.3254 | 0.10678 | -0.0848 | -3.0474
-10 | -0.3931 | 0.10214 | -0.0808 | -3.8486
-9.5 | -0.5464 | 0.10418 | -0.0634 | -5.2448
-9 | -0.6048 | 0.10619 | -0.0322 | -5.6955
-8.5 | -0.6685 | 0.10072 | -0.0258 | -6.6372
-8 | -0.7384 | 0.09626 | -0.0167 | -7.6709
-7.5 | -0.7606 | 0.08809 | -0.0114 | -8.6344
-7 | -0.7994 | 0.08673 | -0.0024 | -9.2171
-6 | -0.7816 | 0.07025 | 0.0034 | -11.126
-5.5 | -0.7569 | 0.06526 | 0.0035 | -11.5982
-4 | -0.5917 | 0.04986 | 0.0031 | -11.8672
-3.5 | -0.5356 | 0.04701 | 0.0036 | -11.3933
-3 | -0.4831 | 0.04554 | 0.0036 | -10.6083
-2.5 | -0.4294 | 0.04476 | 0.0036 | -9.5934
-2 | -0.3753 | 0.04457 | 0.003 | -8.4205
-1.5 | -0.3066 | 0.04587 | -0.0002 | -6.6841
-1 | -0.26 | 0.04601 | 0.0005 | -5.6509
-0.5 | 0.2363 | 0.05338 | -0.0628 | 4.4268
0.5 | -0.0175 | 0.05157 | -0.0006 | -0.33934
1.5 | 0.392 | 0.0546 | -0.058 | 7.1795
2 | 0.424 | 0.0549 | -0.0554 | 7.7231
2.5 | 0.4537 | 0.05522 | -0.0525 | 8.2162
3 | 0.4821 | 0.05551 | -0.0494 | 8.6849
3.5 | 0.5099 | 0.05573 | -0.0461 | 9.1495
4 | 0.5368 | 0.05587 | -0.0427 | 9.608
4.5 | 0.5626 | 0.05595 | -0.039 | 10.0554
5 | 0.5877 | 0.0559 | -0.0351 | 10.5134
5.5 | 0.6115 | 0.05573 | -0.031 | 10.9725
6 | 0.6326 | 0.05547 | -0.0263 | 11.4044
6.5 | 0.6506 | 0.0551 | -0.0211 | 11.8076
7 | 0.6635 | 0.05458 | -0.015 | 12.1565
7.5 | 0.666 | 0.05404 | -0.0073 | 12.3242
8 | 0.6702 | 0.05344 | 0.0002 | 12.5412
9 | 0.7473 | 0.05276 | 0.0045 | 14.1641
9.5 | 0.8488 | 0.04722 | 0.003 | 17.9754
10.5 | 1.0163 | 0.03953 | 0.0014 | 25.7096
11 | 1.109 | 0.03504 | 0.0001 | 31.6495
11.5 | 1.1332 | 0.0352 | 0.004 | 32.1932
12 | 1.1423 | 0.03703 | 0.0083 | 30.848
12.5 | 1.1502 | 0.03925 | 0.0123 | 29.3045
13 | 1.1407 | 0.0431 | 0.0166 | 26.4664
13.5 | 1.1251 | 0.04797 | 0.0204 | 23.4542
14 | 1.095 | 0.05495 | 0.0237 | 19.9272
14.5 | 1.057 | 0.06384 | 0.026 | 16.557
15 | 1.0434 | 0.07073 | 0.0273 | 14.7519
15.5 | 1.0576 | 0.07452 | 0.0286 | 14.1922
16 | 1.0956 | 0.07606 | 0.0301 | 14.4044
16.5 | 1.1187 | 0.07983 | 0.0306 | 14.0135
17 | 1.1587 | 0.08272 | 0.0313 | 14.0075
17.5 | 1.1593 | 0.08946 | 0.031 | 12.9589
18 | 1.1545 | 0.09687 | 0.0299 | 11.918
18.5 | 1.139 | 0.10584 | 0.0277 | 10.7615
19 | 1.0963 | 0.1189 | 0.0228 | 9.2204
19.5 | 0.9634 | 0.15067 | 0.0051 | 6.3941

## 13. Re 100k Mach 0.25 (1)
BIGFOIL.COM POLAR EXPORT
NACA66-618 a=0.0
NACA66-618 a=0.0 |  |  |  | Cl Max: | 1.435 | at alpha= | 9.5 | deg
JavaFoil+Calcfoil stall+Eppler ext transition |  |  |  | L/D Max: | 49.339 | at alpha= | 6.5 | deg
Re: | 100000 |  |  | Cd Min: | 0.0166 | at alpha= | -0.5 | deg
Mach: | 0.25 |  |  | Cl=0 at alpha= | -3.0385 | deg
|  |  |  | @ Cl=0.1, Cd= | 0.035474
|  |  |  | @ Cl=0.4, Cd= | 0.018201
|  |  |  | @ Cl=0.6, Cd= | 0.018373
alpha (deg) | Cl | Cd | Cm | Cl/Cd
-16 | -0.262 | 0.20919 | -0.006 | -1.252
-15.5 | -0.317 | 0.19742 | -0.007 | -1.607
-15 | -0.365 | 0.2792 | -0.005 | -1.308
-14.5 | -0.409 | 0.21227 | -0.005 | -1.928
-14 | -0.449 | 0.1888 | -0.005 | -2.376
-13.5 | -0.483 | 0.1624 | -0.005 | -2.975
-13 | -0.512 | 0.14804 | -0.005 | -3.46
-12.5 | -0.536 | 0.13268 | -0.005 | -4.036
-12 | -0.553 | 0.11982 | -0.005 | -4.611
-11.5 | -0.563 | 0.10734 | -0.006 | -5.246
-11 | -0.567 | 0.09784 | -0.005 | -5.793
-10.5 | -0.564 | 0.08926 | -0.005 | -6.317
-10 | -0.554 | 0.08257 | -0.006 | -6.714
-9.5 | -0.539 | 0.07547 | -0.006 | -7.137
-9 | -0.517 | 0.07008 | -0.007 | -7.377
-8.5 | -0.49 | 0.06584 | -0.006 | -7.441
-8 | -0.458 | 0.06051 | -0.008 | -7.572
-7.5 | -0.422 | 0.05707 | -0.008 | -7.397
-7 | -0.383 | 0.05329 | -0.009 | -7.178
-6.5 | -0.342 | 0.05048 | -0.017 | -6.781
-6 | -0.297 | 0.04712 | -0.018 | -6.306
-5.5 | -0.248 | 0.04659 | -0.016 | -5.328
-5 | -0.199 | 0.04422 | -0.017 | -4.504
-4.5 | -0.149 | 0.04221 | -0.018 | -3.536
-4 | -0.099 | 0.04033 | -0.018 | -2.448
-3.5 | -0.048 | 0.03858 | -0.019 | -1.237
-3 | 0.004 | 0.03734 | -0.019 | 0.099
-2.5 | 0.055 | 0.03621 | -0.02 | 1.528
-2 | 0.107 | 0.03536 | -0.021 | 3.031
-1.5 | 0.159 | 0.03459 | -0.022 | 4.605
-1 | 0.212 | 0.03388 | -0.024 | 6.27
-0.5 | 0.323 | 0.0166 | -0.047 | 19.467
0 | 0.368 | 0.01891 | -0.048 | 19.462
0.5 | 0.428 | 0.01758 | -0.048 | 24.352
1 | 0.486 | 0.0178 | -0.049 | 27.306
1.5 | 0.546 | 0.01808 | -0.05 | 30.192
2 | 0.605 | 0.0184 | -0.052 | 32.895
2.5 | 0.664 | 0.01877 | -0.053 | 35.395
3 | 0.723 | 0.01918 | -0.054 | 37.726
3.5 | 0.782 | 0.0196 | -0.056 | 39.917
4 | 0.841 | 0.02011 | -0.057 | 41.835
4.5 | 0.902 | 0.02057 | -0.058 | 43.831
5 | 0.973 | 0.02073 | -0.061 | 46.913
5.5 | 1.035 | 0.02146 | -0.062 | 48.21
6 | 1.093 | 0.02232 | -0.064 | 48.969
6.5 | 1.15 | 0.0233 | -0.065 | 49.339
7 | 1.205 | 0.02455 | -0.066 | 49.076
7.5 | 1.257 | 0.02592 | -0.068 | 48.501
8 | 1.307 | 0.03275 | -0.069 | 39.91
8.5 | 1.353 | 0.03442 | -0.07 | 39.312
9 | 1.396 | 0.03613 | -0.071 | 38.63
9.5 | 1.435 | 0.03791 | -0.073 | 37.852
10 | 1.247 | 0.07005 | -0.035 | 17.797
10.5 | 1.273 | 0.07529 | -0.034 | 16.914
11 | 1.297 | 0.08095 | -0.033 | 16.017
11.5 | 1.315 | 0.0863 | -0.032 | 15.238
12 | 1.326 | 0.09316 | -0.032 | 14.228
12.5 | 1.33 | 0.10041 | -0.031 | 13.243
13 | 1.328 | 0.10826 | -0.03 | 12.263
13.5 | 1.319 | 0.11631 | -0.03 | 11.34
14 | 1.304 | 0.12782 | -0.031 | 10.199
14.5 | 1.281 | 0.13925 | -0.03 | 9.199

## 14. Re 100k Mach 0.25 (2)
BIGFOIL.COM POLAR EXPORT
NACA66-618 a=0.0
NACA66-618 a=0.0 |  |  |  | Cl Max: | 1.1278 | at alpha= | 12 | deg
XFOIL ncrit=9 |  |  |  | L/D Max: | 29.1444 | at alpha= | 11 | deg
Re: | 100000 |  |  | Cd Min: | 0.1158 | at alpha= | -11 | deg
Mach: | 0.25 |  |  | Cl=0 at alpha= | 0.6671 | deg
|  |  |  | @ Cl=0.1, Cd= | 0.050272
|  |  |  | @ Cl=0.4, Cd= | 0.055994
|  |  |  | @ Cl=0.6, Cd= | 0.057677
alpha (deg) | Cl | Cd | Cm | Cl/Cd
-11 | -0.2591 | 0.1158 | -0.0884 | -2.2375
-10.5 | -0.3272 | 0.11219 | -0.0868 | -2.9165
-10 | -0.3182 | 0.107 | -0.0822 | -2.9738
-9.5 | -0.3878 | 0.1028 | -0.0772 | -3.7724
-8.5 | -0.5969 | 0.10565 | -0.0299 | -5.6498
-8 | -0.6645 | 0.1 | -0.0239 | -6.645
-7.5 | -0.7325 | 0.09539 | -0.0152 | -7.679
-7 | -0.7439 | 0.08782 | -0.01 | -8.4707
-6 | -0.7827 | 0.07789 | 0.0004 | -10.0488
-5.5 | -0.7561 | 0.06938 | 0.0006 | -10.898
-4 | -0.6064 | 0.05291 | 0.0012 | -11.461
-3.5 | -0.5454 | 0.04959 | 0.0011 | -10.9982
-3 | -0.4923 | 0.04765 | 0.0014 | -10.3316
-2 | -0.3855 | 0.0459 | 0.002 | -8.3987
-1.5 | -0.3351 | 0.0458 | 0.0023 | -7.3166
0 | -0.2026 | 0.04664 | 0.0063 | -4.3439
0.5 | -0.1805 | 0.04472 | 0.0121 | -4.0362
1 | 0.3596 | 0.05541 | -0.0601 | 6.4898
1.5 | 0.3894 | 0.05585 | -0.0572 | 6.9722
2 | 0.4189 | 0.05625 | -0.0541 | 7.4471
2.5 | 0.4474 | 0.05665 | -0.0509 | 7.8976
3 | 0.4737 | 0.05701 | -0.0474 | 8.3091
3.5 | 0.5021 | 0.05732 | -0.0441 | 8.7596
4 | 0.5285 | 0.05756 | -0.0405 | 9.1817
4.5 | 0.5544 | 0.0577 | -0.0367 | 9.6083
5 | 0.5802 | 0.05771 | -0.0327 | 10.0537
5.5 | 0.604 | 0.05767 | -0.0285 | 10.4734
6 | 0.6256 | 0.05754 | -0.0238 | 10.8724
6.5 | 0.6437 | 0.05734 | -0.0185 | 11.226
7 | 0.6577 | 0.05698 | -0.0125 | 11.5426
7.5 | 0.6621 | 0.05663 | -0.0051 | 11.6917
8 | 0.6621 | 0.05621 | 0.003 | 11.779
8.5 | 0.6879 | 0.05613 | 0.007 | 12.2555
10 | 0.9063 | 0.04768 | 0.0082 | 19.008
10.5 | 0.9861 | 0.04434 | 0.0083 | 22.2395
11 | 1.1037 | 0.03787 | 0.0067 | 29.1444
11.5 | 1.106 | 0.03962 | 0.0122 | 27.9152
12 | 1.1278 | 0.04071 | 0.0157 | 27.7033
12.5 | 1.1199 | 0.04449 | 0.0202 | 25.1719
13 | 1.1108 | 0.04875 | 0.024 | 22.7856
13.5 | 1.0861 | 0.0552 | 0.0271 | 19.6757
14 | 1.0516 | 0.06358 | 0.0291 | 16.5398
14.5 | 1.0249 | 0.07202 | 0.0302 | 14.2308
15 | 1.027 | 0.07745 | 0.0312 | 13.2602
15.5 | 1.0464 | 0.08122 | 0.0324 | 12.8835
16 | 1.0821 | 0.08358 | 0.0339 | 12.9469
16.5 | 1.0914 | 0.08946 | 0.0338 | 12.1999
17 | 1.1137 | 0.09444 | 0.034 | 11.7927

## 15. Re 100k Mach 0.50 (1)
BIGFOIL.COM POLAR EXPORT
NACA66-618 a=0.0
NACA66-618 a=0.0 |  |  |  | Cl Max: | 1.413 | at alpha= | 8 | deg
JavaFoil+Calcfoil stall+Eppler ext transition |  |  |  | L/D Max: | 45.204 | at alpha= | 5.5 | deg
Re: | 100000 |  |  | Cd Min: | 0.01944 | at alpha= | 1 | deg
Mach: | 0.5 |  |  | Cl=0 at alpha= | -3.0351 | deg
|  |  |  | @ Cl=0.1, Cd= | 0.036878
|  |  |  | @ Cl=0.4, Cd= | 0.021717
|  |  |  | @ Cl=0.6, Cd= | 0.019775
alpha (deg) | Cl | Cd | Cm | Cl/Cd
-20 | -0.96 | 0.34218 | -0.004 | -2.807
-19.5 | -0.933 | 0.32514 | -0.005 | -2.868
-19 | -0.905 | 0.31906 | -0.005 | -2.836
-18.5 | -0.877 | 0.31096 | -0.006 | -2.821
-18 | -0.849 | 0.29643 | -0.006 | -2.866
-17.5 | -0.822 | 0.29133 | -0.007 | -2.821
-17 | -0.792 | 0.29273 | -0.007 | -2.706
-16.5 | -0.764 | 0.2848 | -0.007 | -2.681
-16 | -0.736 | 0.26455 | -0.008 | -2.781
-15.5 | -0.708 | 0.27491 | -0.008 | -2.574
-15 | -0.68 | 0.25776 | -0.009 | -2.637
-14.5 | -0.652 | 0.25384 | -0.01 | -2.567
-14 | -0.624 | 0.24794 | -0.01 | -2.516
-13.5 | -0.595 | 0.24612 | -0.011 | -2.419
-13 | -0.567 | 0.22777 | -0.011 | -2.491
-12.5 | -0.538 | 0.22662 | -0.011 | -2.373
-12 | -0.51 | 0.20102 | -0.011 | -2.535
-11.5 | -0.481 | 0.21481 | -0.012 | -2.24
-11 | -0.453 | 0.19333 | -0.012 | -2.343
-10.5 | -0.425 | 0.20922 | -0.013 | -2.029
-10 | -0.396 | 0.20664 | -0.013 | -1.918
-9.5 | -0.368 | 0.18876 | -0.014 | -1.949
-9 | -0.339 | 0.16542 | -0.013 | -2.049
-8.5 | -0.31 | 0.12018 | -0.009 | -2.578
-8 | -0.282 | 0.1164 | -0.009 | -2.419
-7.5 | -0.253 | 0.10925 | -0.009 | -2.318
-7 | -0.363 | 0.06645 | -0.005 | -5.458
-6.5 | -0.35 | 0.05709 |  | -6.134
-6 | -0.315 | 0.05082 | -0.009 | -6.202
-5.5 | -0.27 | 0.04887 | -0.02 | -5.528
-5 | -0.219 | 0.04535 | -0.02 | -4.825
-4.5 | -0.165 | 0.04481 | -0.019 | -3.674
-4 | -0.109 | 0.04234 | -0.02 | -2.584
-3.5 | -0.053 | 0.0402 | -0.021 | -1.318
-3 | 0.004 | 0.03871 | -0.022 | 0.106
-2.5 | 0.062 | 0.03754 | -0.022 | 1.642
-2 | 0.12 | 0.03653 | -0.023 | 3.272
-1.5 | 0.178 | 0.03584 | -0.024 | 4.957
-1 | 0.237 | 0.03541 | -0.025 | 6.693
-0.5 | 0.296 | 0.03479 | -0.028 | 8.507
0 | 0.41 | 0.02046 | -0.054 | 20.058
0.5 | 0.477 | 0.02057 | -0.055 | 23.208
1 | 0.541 | 0.01944 | -0.054 | 27.855
1.5 | 0.608 | 0.01982 | -0.056 | 30.66
2 | 0.674 | 0.02025 | -0.057 | 33.273
2.5 | 0.74 | 0.02072 | -0.058 | 35.698
3 | 0.805 | 0.02126 | -0.06 | 37.864
3.5 | 0.872 | 0.02184 | -0.061 | 39.911
4 | 0.944 | 0.02233 | -0.064 | 42.278
4.5 | 1.016 | 0.02318 | -0.066 | 43.836
5 | 1.083 | 0.02419 | -0.067 | 44.773
5.5 | 1.149 | 0.02542 | -0.069 | 45.204
6 | 1.211 | 0.02691 | -0.07 | 45.001
6.5 | 1.269 | 0.02876 | -0.072 | 44.137
7 | 1.324 | 0.03046 | -0.073 | 43.476
7.5 | 1.373 | 0.03904 | -0.075 | 35.174
8 | 1.413 | 0.04163 | -0.076 | 33.936
8.5 | 1.226 | 0.06241 | -0.036 | 19.635
9 | 1.236 | 0.068 | -0.033 | 18.178
9.5 | 1.227 | 0.07604 | -0.033 | 16.129
10 | 1.173 | 0.08932 | -0.031 | 13.136
10.5 | 0.83 | 0.12764 | -0.026 | 6.503
11 | 0.782 | 0.16054 | -0.026 | 4.87
11.5 | 0.81 | 0.19031 | -0.033 | 4.255
12 | 0.837 | 0.21043 | -0.034 | 3.976
12.5 | 0.864 | 0.20971 | -0.036 | 4.12
13 | 0.892 | 0.22067 | -0.04 | 4.042

## 16. Re 100k Mach 0.50 (2)
BIGFOIL.COM POLAR EXPORT
NACA66-618 a=0.0
NACA66-618 a=0.0 |  |  |  | Cl Max: | 0.9406 | at alpha= | 14 | deg
XFOIL ncrit=9 |  |  |  | L/D Max: | 9.9199 | at alpha= | 14 | deg
Re: | 100000 |  |  | Cd Min: | 0.22174 | at alpha= | 19 | deg
Mach: | 0.5 |  |  | Cl=0 at alpha= | 1.2594 | deg
|  |  |  | @ Cl=0.1, Cd= | 0.053859
|  |  |  | @ Cl=0.4, Cd= | 0.061485
|  |  |  | @ Cl=0.6, Cd= | 0.066265
alpha (deg) | Cl | Cd | Cm | Cl/Cd
-4 | -0.6661 | 0.06321 | -0.0073 | -10.5379
-3.5 | -0.6202 | 0.05919 | -0.0035 | -10.4781
-3 | -0.5718 | 0.05533 | -0.0017 | -10.3344
-2.5 | -0.516 | 0.05312 | -0.0002 | -9.7139
-2 | -0.4539 | 0.05171 | 0.0006 | -8.7778
-1.5 | -0.3908 | 0.05104 | 0.001 | -7.6567
-1 | -0.2808 | 0.05004 | -0.0034 | -5.6115
-0.5 | -0.2103 | 0.04957 | -0.0026 | -4.2425
0 | -0.1709 | 0.04927 | 0.0017 | -3.4686
0.5 | -0.133 | 0.04886 | 0.0056 | -2.7221
1 | -0.1382 | 0.04776 | 0.0211 | -2.8936
2 | 0.3945 | 0.0614 | -0.0461 | 6.4251
2.5 | 0.4241 | 0.06186 | -0.0423 | 6.8558
3 | 0.4264 | 0.06285 | -0.0352 | 6.7844
3.5 | 0.4479 | 0.06362 | -0.0308 | 7.0402
4 | 0.4842 | 0.06437 | -0.0288 | 7.5221
4.5 | 0.5222 | 0.06495 | -0.0268 | 8.04
5 | 0.5635 | 0.06567 | -0.0254 | 8.5808
5.5 | 0.5938 | 0.06616 | -0.0217 | 8.9752
6 | 0.6174 | 0.06656 | -0.0168 | 9.2758
6.5 | 0.6382 | 0.06698 | -0.0115 | 9.5282
7 | 0.6137 | 0.07006 | -0.0036 | 8.7596
7.5 | 0.6154 | 0.07129 | 0.003 | 8.6323
8 | 0.6137 | 0.07228 | 0.0102 | 8.4906
8.5 | 0.6055 | 0.07331 | 0.0181 | 8.2594
9 | 0.6149 | 0.07473 | 0.0232 | 8.2283
9.5 | 0.6462 | 0.07664 | 0.0251 | 8.4316
10.5 | 0.6709 | 0.08596 | 0.0266 | 7.8048
11 | 0.7029 | 0.08905 | 0.0272 | 7.8933
11.5 | 0.7475 | 0.09072 | 0.0282 | 8.2396
12.5 | 0.7601 | 0.1032 | 0.0271 | 7.3653
13 | 0.7655 | 0.10954 | 0.0261 | 6.9883
14 | 0.9406 | 0.09482 | 0.0393 | 9.9198
14.5 | 0.93 | 0.10354 | 0.0374 | 8.982
15 | 0.9131 | 0.11397 | 0.0337 | 8.0118
15.5 | 0.8995 | 0.12443 | 0.0294 | 7.229
16 | 0.8401 | 0.14448 | 0.0175 | 5.8146
16.5 | 0.8045 | 0.16301 | 0.0068 | 4.9353
17 | 0.8203 | 0.17039 | 0.0035 | 4.8142
17.5 | 0.8032 | 0.18723 | -0.0063 | 4.2899
18 | 0.8042 | 0.19999 | -0.0136 | 4.0212
18.5 | 0.8133 | 0.21128 | -0.0198 | 3.8494
19 | 0.8255 | 0.22174 | -0.0255 | 3.7228

## 17. Re 250k Mach 0.00 (1)
BIGFOIL.COM POLAR EXPORT
NACA66-618 a=0.0
NACA66-618 a=0.0 |  |  |  | Cl Max: | 1.604 | at alpha= | 13 | deg
JavaFoil+Calcfoil stall+Eppler ext transition |  |  |  | L/D Max: | 72.53 | at alpha= | 6.5 | deg
Re: | 250000 |  |  | Cd Min: | 0.01159 | at alpha= | 0.5 | deg
Mach: | 0 |  |  | Cl=0 at alpha= | -3.04 | deg
|  |  |  | @ Cl=0.1, Cd= | 0.03129
|  |  |  | @ Cl=0.4, Cd= | 0.012288
|  |  |  | @ Cl=0.6, Cd= | 0.01224
alpha (deg) | Cl | Cd | Cm | Cl/Cd
-18.5 | -0.558 | 0.19024 | -0.005 | -2.934
-18 | -0.574 | 0.17886 | -0.005 | -3.21
-17.5 | -0.59 | 0.17675 | -0.005 | -3.336
-17 | -0.602 | 0.17861 | -0.003 | -3.369
-16.5 | -0.618 | 0.15967 | -0.006 | -3.872
-16 | -0.628 | 0.1571 | -0.004 | -3.997
-15.5 | -0.642 | 0.1392 | -0.007 | -4.612
-15 | -0.648 | 0.13777 | -0.004 | -4.702
-14.5 | -0.655 | 0.1289 | -0.004 | -5.08
-14 | -0.659 | 0.12019 | -0.004 | -5.485
-13.5 | -0.661 | 0.10861 | -0.005 | -6.087
-13 | -0.66 | 0.10114 | -0.005 | -6.525
-12.5 | -0.656 | 0.09492 | -0.005 | -6.906
-12 | -0.648 | 0.08863 | -0.005 | -7.307
-11.5 | -0.636 | 0.08309 | -0.006 | -7.657
-11 | -0.621 | 0.07824 | -0.006 | -7.938
-10.5 | -0.602 | 0.07332 | -0.006 | -8.213
-10 | -0.58 | 0.06869 | -0.007 | -8.438
-9.5 | -0.553 | 0.0645 | -0.007 | -8.58
-9 | -0.524 | 0.0612 | -0.007 | -8.558
-8.5 | -0.494 | 0.05783 | -0.015 | -8.549
-8 | -0.458 | 0.05421 | -0.016 | -8.458
-7.5 | -0.42 | 0.05049 | -0.016 | -8.317
-7 | -0.378 | 0.04785 | -0.017 | -7.909
-6.5 | -0.335 | 0.04476 | -0.018 | -7.492
-6 | -0.291 | 0.04116 | -0.02 | -7.083
-5.5 | -0.242 | 0.0414 | -0.017 | -5.834
-5 | -0.194 | 0.0393 | -0.017 | -4.924
-4.5 | -0.145 | 0.03763 | -0.018 | -3.851
-4 | -0.096 | 0.03602 | -0.018 | -2.66
-3.5 | -0.046 | 0.03461 | -0.019 | -1.337
-3 | 0.004 | 0.03341 | -0.02 | 0.107
-2.5 | 0.054 | 0.03233 | -0.021 | 1.66
-2 | 0.104 | 0.0312 | -0.022 | 3.337
-1.5 | 0.189 | 0.01247 | -0.044 | 15.197
-1 | 0.252 | 0.01233 | -0.046 | 20.468
-0.5 | 0.315 | 0.01222 | -0.047 | 25.743
0 | 0.361 | 0.01365 | -0.048 | 26.442
0.5 | 0.42 | 0.01159 | -0.049 | 36.222
1 | 0.477 | 0.01175 | -0.05 | 40.561
1.5 | 0.535 | 0.01199 | -0.051 | 44.582
2 | 0.592 | 0.01221 | -0.052 | 48.515
2.5 | 0.651 | 0.01243 | -0.053 | 52.356
3 | 0.708 | 0.01272 | -0.055 | 55.686
3.5 | 0.765 | 0.01305 | -0.056 | 58.646
4 | 0.822 | 0.01302 | -0.057 | 63.136
4.5 | 0.882 | 0.01333 | -0.058 | 66.227
5 | 0.943 | 0.01368 | -0.06 | 68.945
5.5 | 1.014 | 0.01408 | -0.062 | 72.009
6 | 1.071 | 0.01477 | -0.063 | 72.501
6.5 | 1.126 | 0.01553 | -0.065 | 72.53
7 | 1.18 | 0.01651 | -0.066 | 71.473
7.5 | 1.232 | 0.0176 | -0.067 | 70.003
8 | 1.278 | 0.02534 | -0.068 | 50.417
8.5 | 1.325 | 0.02665 | -0.069 | 49.71
9 | 1.37 | 0.02791 | -0.07 | 49.072
9.5 | 1.412 | 0.02921 | -0.071 | 48.334
10 | 1.451 | 0.03063 | -0.072 | 47.379
10.5 | 1.488 | 0.03211 | -0.073 | 46.33
11 | 1.521 | 0.0336 | -0.074 | 45.278
11.5 | 1.551 | 0.0354 | -0.075 | 43.803
12 | 1.573 | 0.0372 | -0.076 | 42.286
12.5 | 1.591 | 0.03917 | -0.077 | 40.616
13 | 1.604 | 0.04086 | -0.078 | 39.257
13.5 | 1.373 | 0.0973 | -0.038 | 14.108
14 | 1.377 | 0.10355 | -0.037 | 13.302
14.5 | 1.377 | 0.11032 | -0.034 | 12.486
15 | 1.375 | 0.11638 | -0.035 | 11.818
15.5 | 1.366 | 0.12527 | -0.035 | 10.907
16 | 1.352 | 0.13138 | -0.035 | 10.293
16.5 | 1.335 | 0.14021 | -0.034 | 9.518
17 | 1.314 | 0.14872 | -0.034 | 8.832
17.5 | 1.285 | 0.15784 | -0.036 | 8.142
18 | 1.253 | 0.16946 | -0.037 | 7.393

## 18. Re 250k Mach 0.00 (2)
BIGFOIL.COM POLAR EXPORT
NACA66-618 a=0.0
NACA66-618 a=0.0 |  |  |  | Cl Max: | 0.1222 | at alpha= | 0 | deg
XFOIL ncrit=9 |  |  |  | L/D Max: | 5.0329 | at alpha= | 0 | deg
Re: | 250000 |  |  | Cd Min: | 0.12333 | at alpha= | -14 | deg
Mach: | 0 |  |  | Cl=0 at alpha= | -1.8017 | deg
|  |  |  | @ Cl=0.1, Cd= | 0.025042
|  |  |  | @ Cl=0.4, Cd= | 0.02428
|  |  |  | @ Cl=0.6, Cd= | 0.02428
alpha (deg) | Cl | Cd | Cm | Cl/Cd
-14 | -0.2293 | 0.12333 | -0.0907 | -1.8592
-13.5 | -0.2051 | 0.1175 | -0.0906 | -1.7455
-13 | -0.1932 | 0.11144 | -0.0926 | -1.7337
-12.5 | -0.2278 | 0.09753 | -0.104 | -2.3357
-12 | -0.2649 | 0.0841 | -0.1138 | -3.1498
-11.5 | -0.2096 | 0.08455 | -0.1079 | -2.479
-11 | -0.256 | 0.07229 | -0.1155 | -3.5413
-10.5 | -0.3079 | 0.06479 | -0.1138 | -4.7523
-9.5 | -0.3566 | 0.05585 | -0.1038 | -6.385
-9 | -0.376 | 0.05119 | -0.0966 | -7.3452
-8 | -0.3532 | 0.04614 | -0.0882 | -7.655
-7.5 | -0.3433 | 0.04348 | -0.0833 | -7.8956
-7 | -0.3302 | 0.04148 | -0.0774 | -7.9605
-6.5 | -0.2925 | 0.03884 | -0.0754 | -7.5309
-5.5 | -0.2439 | 0.03223 | -0.0633 | -7.5675
-5 | -0.1768 | 0.02981 | -0.0644 | -5.9309
-4.5 | -0.1914 | 0.03077 | -0.0536 | -6.2203
-4 | -0.116 | 0.02866 | -0.0574 | -4.0475
-3.5 | -0.0481 | 0.02717 | -0.0595 | -1.7703
-3 | -0.075 | 0.02822 | -0.0458 | -2.6577
-2.5 | -0.0122 | 0.02705 | -0.047 | -0.45102
-2 | -0.0228 | 0.0277 | -0.036 | -0.8231
-1.5 | 0.0347 | 0.02647 | -0.0362 | 1.3109
-1 | 0.0435 | 0.02698 | -0.0289 | 1.6123
0 | 0.1222 | 0.02428 | -0.0187 | 5.0329

## 19. Re 250k Mach 0.10 (1)
BIGFOIL.COM POLAR EXPORT
NACA66-618 a=0.0
NACA66-618 a=0.0 |  |  |  | Cl Max: | 1.6 | at alpha= | 13 | deg
JavaFoil+Calcfoil stall+Eppler ext transition |  |  |  | L/D Max: | 72.294 | at alpha= | 6.5 | deg
Re: | 250000 |  |  | Cd Min: | 0.01165 | at alpha= | 0.5 | deg
Mach: | 0.1 |  |  | Cl=0 at alpha= | -3.0392 | deg
|  |  |  | @ Cl=0.1, Cd= | 0.03137
|  |  |  | @ Cl=0.4, Cd= | 0.012414
|  |  |  | @ Cl=0.6, Cd= | 0.012258
alpha (deg) | Cl | Cd | Cm | Cl/Cd
-18 | -0.527 | 0.18941 | -0.005 | -2.783
-17.5 | -0.546 | 0.17671 | -0.005 | -3.088
-17 | -0.563 | 0.17337 | -0.006 | -3.25
-16.5 | -0.578 | 0.17378 | -0.004 | -3.325
-16 | -0.596 | 0.15441 | -0.007 | -3.862
-15.5 | -0.608 | 0.15262 | -0.004 | -3.982
-15 | -0.62 | 0.1406 | -0.004 | -4.411
-14.5 | -0.63 | 0.13109 | -0.004 | -4.809
-14 | -0.638 | 0.1225 | -0.005 | -5.21
-13.5 | -0.643 | 0.1101 | -0.005 | -5.842
-13 | -0.645 | 0.10327 | -0.005 | -6.245
-12.5 | -0.643 | 0.09606 | -0.005 | -6.697
-12 | -0.638 | 0.08984 | -0.005 | -7.101
-11.5 | -0.629 | 0.08418 | -0.006 | -7.469
-11 | -0.616 | 0.07906 | -0.006 | -7.786
-10.5 | -0.598 | 0.07512 | -0.005 | -7.966
-10 | -0.577 | 0.06918 | -0.007 | -8.344
-9.5 | -0.552 | 0.06485 | -0.007 | -8.515
-9 | -0.523 | 0.06157 | -0.007 | -8.5
-8.5 | -0.491 | 0.05735 | -0.008 | -8.565
-8 | -0.459 | 0.05447 | -0.016 | -8.431
-7.5 | -0.421 | 0.05056 | -0.016 | -8.325
-7 | -0.38 | 0.0479 | -0.017 | -7.926
-6.5 | -0.336 | 0.04502 | -0.018 | -7.472
-6 | -0.292 | 0.0418 | -0.02 | -6.986
-5.5 | -0.243 | 0.0414 | -0.017 | -5.86
-5 | -0.194 | 0.0394 | -0.017 | -4.935
-4.5 | -0.146 | 0.03771 | -0.018 | -3.861
-4 | -0.096 | 0.0361 | -0.018 | -2.667
-3.5 | -0.047 | 0.03466 | -0.019 | -1.342
-3 | 0.004 | 0.03345 | -0.02 | 0.107
-2.5 | 0.054 | 0.03238 | -0.021 | 1.665
-2 | 0.105 | 0.03126 | -0.022 | 3.347
-1.5 | 0.19 | 0.01249 | -0.045 | 15.238
-1 | 0.254 | 0.01236 | -0.046 | 20.511
-0.5 | 0.316 | 0.01225 | -0.047 | 25.795
0 | 0.363 | 0.0137 | -0.048 | 26.459
0.5 | 0.422 | 0.01165 | -0.049 | 36.2
1 | 0.479 | 0.01182 | -0.05 | 40.521
1.5 | 0.537 | 0.01201 | -0.051 | 44.739
2 | 0.596 | 0.01224 | -0.052 | 48.667
2.5 | 0.654 | 0.0125 | -0.054 | 52.277
3 | 0.711 | 0.0128 | -0.055 | 55.587
3.5 | 0.769 | 0.01313 | -0.056 | 58.539
4 | 0.826 | 0.01305 | -0.057 | 63.297
4.5 | 0.887 | 0.01339 | -0.059 | 66.207
5 | 0.957 | 0.01332 | -0.061 | 71.804
5.5 | 1.019 | 0.01418 | -0.062 | 71.822
6 | 1.076 | 0.01489 | -0.064 | 72.257
6.5 | 1.131 | 0.01565 | -0.065 | 72.294
7 | 1.185 | 0.01672 | -0.066 | 70.878
7.5 | 1.237 | 0.01777 | -0.067 | 69.623
8 | 1.283 | 0.0256 | -0.068 | 50.117
8.5 | 1.33 | 0.02688 | -0.069 | 49.468
9 | 1.375 | 0.02818 | -0.07 | 48.784
9.5 | 1.416 | 0.02947 | -0.071 | 48.067
10 | 1.455 | 0.03097 | -0.073 | 46.992
10.5 | 1.491 | 0.03257 | -0.074 | 45.787
11 | 1.524 | 0.03403 | -0.075 | 44.779
11.5 | 1.552 | 0.03593 | -0.076 | 43.199
12 | 1.573 | 0.03778 | -0.077 | 41.639
12.5 | 1.589 | 0.04002 | -0.078 | 39.708
13 | 1.6 | 0.04174 | -0.079 | 38.347
13.5 | 1.367 | 0.09795 | -0.037 | 13.959
14 | 1.369 | 0.10439 | -0.035 | 13.118
14.5 | 1.368 | 0.11104 | -0.034 | 12.318
15 | 1.363 | 0.11792 | -0.034 | 11.556
15.5 | 1.351 | 0.12511 | -0.035 | 10.795
16 | 1.333 | 0.13446 | -0.035 | 9.911
16.5 | 1.311 | 0.14404 | -0.035 | 9.101
17 | 1.286 | 0.15018 | -0.035 | 8.561
17.5 | 1.252 | 0.15999 | -0.035 | 7.826
18 | 1.214 | 0.17259 | -0.035 | 7.036

## 20. Re 250k Mach 0.10 (2)
BIGFOIL.COM POLAR EXPORT
NACA66-618 a=0.0
NACA66-618 a=0.0 |  |  |  | Cl Max: | 0.1278 | at alpha= | 0 | deg
XFOIL ncrit=9 |  |  |  | L/D Max: | 5.2744 | at alpha= | 0 | deg
Re: | 250000 |  |  | Cd Min: | 0.04656 | at alpha= | -8 | deg
Mach: | 0.1 |  |  | Cl=0 at alpha= | -1.8155 | deg
|  |  |  | @ Cl=0.1, Cd= | 0.02454
|  |  |  | @ Cl=0.4, Cd= | 0.02423
|  |  |  | @ Cl=0.6, Cd= | 0.02423
alpha (deg) | Cl | Cd | Cm | Cl/Cd
-8 | -0.3499 | 0.04656 | -0.0897 | -7.515
-7.5 | -0.3415 | 0.04392 | -0.0845 | -7.7755
-7 | -0.3292 | 0.04185 | -0.0784 | -7.8662
-6.5 | -0.2921 | 0.03918 | -0.0762 | -7.4553
-5.5 | -0.2461 | 0.03263 | -0.0637 | -7.5421
-5 | -0.1774 | 0.02999 | -0.0649 | -5.9153
-4.5 | -0.1952 | 0.03103 | -0.0535 | -6.2907
-4 | -0.1162 | 0.02882 | -0.0578 | -4.0319
-3.5 | -0.1262 | 0.02934 | -0.0469 | -4.3013
-3 | -0.0735 | 0.02833 | -0.0464 | -2.5944
-2.5 | -0.0091 | 0.02712 | -0.0478 | -0.33555
-2 | -0.0217 | 0.02778 | -0.0364 | -0.78114
-1.5 | 0.0371 | 0.02651 | -0.0368 | 1.3995
-1 | 0.0445 | 0.02705 | -0.0291 | 1.6451
-0.5 | 0.0507 | 0.02509 | -0.0216 | 2.0207
0 | 0.1278 | 0.02423 | -0.0195 | 5.2745

## 21. Re 250k Mach 0.25 (1)
BIGFOIL.COM POLAR EXPORT
NACA66-618 a=0.0
NACA66-618 a=0.0 |  |  |  | Cl Max: | 1.554 | at alpha= | 11.5 | deg
JavaFoil+Calcfoil stall+Eppler ext transition |  |  |  | L/D Max: | 71.496 | at alpha= | 5.5 | deg
Re: | 250000 |  |  | Cd Min: | 0.01194 | at alpha= | 0.5 | deg
Mach: | 0.25 |  |  | Cl=0 at alpha= | -3.0385 | deg
|  |  |  | @ Cl=0.1, Cd= | 0.031789
|  |  |  | @ Cl=0.4, Cd= | 0.013038
|  |  |  | @ Cl=0.6, Cd= | 0.012516
alpha (deg) | Cl | Cd | Cm | Cl/Cd
-16 | -0.262 | 0.16995 | -0.007 | -1.542
-15.5 | -0.317 | 0.16706 | -0.007 | -1.9
-15 | -0.367 | 0.15563 | -0.008 | -2.356
-14.5 | -0.411 | 0.13949 | -0.008 | -2.947
-14 | -0.451 | 0.13022 | -0.009 | -3.462
-13.5 | -0.485 | 0.12191 | -0.009 | -3.982
-13 | -0.512 | 0.12245 | -0.006 | -4.184
-12.5 | -0.536 | 0.11112 | -0.006 | -4.82
-12 | -0.553 | 0.10131 | -0.006 | -5.455
-11.5 | -0.563 | 0.09271 | -0.006 | -6.074
-11 | -0.567 | 0.08504 | -0.006 | -6.665
-10.5 | -0.564 | 0.07858 | -0.006 | -7.176
-10 | -0.554 | 0.07263 | -0.006 | -7.634
-9.5 | -0.539 | 0.06732 | -0.007 | -8.002
-9 | -0.517 | 0.06253 | -0.007 | -8.268
-8.5 | -0.49 | 0.05962 | -0.007 | -8.218
-8 | -0.458 | 0.05491 | -0.009 | -8.346
-7.5 | -0.422 | 0.05174 | -0.009 | -8.159
-7 | -0.386 | 0.04904 | -0.017 | -7.862
-6.5 | -0.343 | 0.04603 | -0.018 | -7.447
-6 | -0.298 | 0.04294 | -0.019 | -6.93
-5.5 | -0.248 | 0.04184 | -0.017 | -5.934
-5 | -0.199 | 0.03977 | -0.018 | -5.009
-4.5 | -0.149 | 0.03801 | -0.018 | -3.928
-4 | -0.099 | 0.03635 | -0.019 | -2.717
-3.5 | -0.048 | 0.03479 | -0.02 | -1.372
-3 | 0.004 | 0.03366 | -0.02 | 0.109
-2.5 | 0.055 | 0.03262 | -0.021 | 1.697
-2 | 0.107 | 0.03166 | -0.022 | 3.391
-1.5 | 0.195 | 0.01271 | -0.046 | 15.367
-1 | 0.26 | 0.01256 | -0.047 | 20.719
-0.5 | 0.324 | 0.01245 | -0.048 | 26.045
0 | 0.372 | 0.01397 | -0.049 | 26.649
0.5 | 0.433 | 0.01194 | -0.05 | 36.241
1 | 0.491 | 0.01211 | -0.051 | 40.538
1.5 | 0.551 | 0.01232 | -0.052 | 44.718
2 | 0.611 | 0.01256 | -0.054 | 48.617
2.5 | 0.67 | 0.01283 | -0.055 | 52.213
3 | 0.729 | 0.01315 | -0.056 | 55.462
3.5 | 0.789 | 0.01346 | -0.057 | 58.589
4 | 0.848 | 0.01378 | -0.059 | 61.537
4.5 | 0.911 | 0.01394 | -0.06 | 65.362
5 | 0.984 | 0.01387 | -0.063 | 70.945
5.5 | 1.045 | 0.01462 | -0.064 | 71.496
6 | 1.103 | 0.01558 | -0.065 | 70.795
6.5 | 1.159 | 0.0165 | -0.067 | 70.268
7 | 1.214 | 0.01761 | -0.068 | 68.946
7.5 | 1.266 | 0.01887 | -0.069 | 67.104
8 | 1.312 | 0.02695 | -0.07 | 48.668
8.5 | 1.358 | 0.02836 | -0.071 | 47.864
9 | 1.401 | 0.02981 | -0.072 | 46.982
9.5 | 1.44 | 0.03135 | -0.073 | 45.935
10 | 1.476 | 0.03305 | -0.074 | 44.66
10.5 | 1.507 | 0.03488 | -0.075 | 43.213
11 | 1.534 | 0.03668 | -0.076 | 41.814
11.5 | 1.554 | 0.03873 | -0.078 | 40.117
12 | 1.329 | 0.0838 | -0.038 | 15.865
12.5 | 1.332 | 0.09022 | -0.035 | 14.759
13 | 1.329 | 0.09672 | -0.034 | 13.743
13.5 | 1.32 | 0.10381 | -0.034 | 12.719
14 | 1.305 | 0.1109 | -0.034 | 11.765
14.5 | 1.282 | 0.11848 | -0.034 | 10.82
15 | 1.252 | 0.13026 | -0.033 | 9.614
15.5 | 1.211 | 0.13955 | -0.032 | 8.674
16 | 1.16 | 0.15031 | -0.031 | 7.716
16.5 | 1.103 | 0.16022 | -0.033 | 6.881

## 22. Re 250k Mach 0.25 (2)
BIGFOIL.COM POLAR EXPORT
NACA66-618 a=0.0
NACA66-618 a=0.0 |  |  |  | Cl Max: | 1.1246 | at alpha= | 12 | deg
XFOIL ncrit=9 |  |  |  | L/D Max: | 53.9314 | at alpha= | 8.5 | deg
Re: | 250000 |  |  | Cd Min: | 0.12245 | at alpha= | -13.5 | deg
Mach: | 0.25 |  |  | Cl=0 at alpha= | -1.4248 | deg
|  |  |  | @ Cl=0.1, Cd= | 0.026189
|  |  |  | @ Cl=0.4, Cd= | 0.024489
|  |  |  | @ Cl=0.6, Cd= | 0.021775
alpha (deg) | Cl | Cd | Cm | Cl/Cd
-13.5 | -0.1785 | 0.12245 | -0.0916 | -1.4577
-13 | -0.1681 | 0.11541 | -0.0954 | -1.4565
-12.5 | -0.196 | 0.10322 | -0.1064 | -1.8989
-12 | -0.1644 | 0.09915 | -0.1041 | -1.6581
-11.5 | -0.1847 | 0.08811 | -0.1132 | -2.0962
-11 | -0.2368 | 0.07664 | -0.1209 | -3.0898
-10.5 | -0.2169 | 0.07061 | -0.1209 | -3.0718
-10 | -0.2501 | 0.06395 | -0.1215 | -3.9109
-9.5 | -0.3246 | 0.06159 | -0.1114 | -5.2703
-9 | -0.3206 | 0.05467 | -0.1089 | -5.8643
-8.5 | -0.355 | 0.05639 | -0.0973 | -6.2954
-8 | -0.3279 | 0.04909 | -0.0978 | -6.6796
-7.5 | -0.327 | 0.04625 | -0.0914 | -7.0703
-7 | -0.32 | 0.04377 | -0.0844 | -7.3109
-5.5 | -0.2512 | 0.03445 | -0.0668 | -7.2917
-5 | -0.2804 | 0.03469 | -0.053 | -8.083
-4.5 | -0.2007 | 0.03204 | -0.0557 | -6.264
-4 | -0.2111 | 0.03234 | -0.0445 | -6.5275
-3.5 | -0.1367 | 0.03033 | -0.0475 | -4.5071
-3 | -0.0609 | 0.02886 | -0.0506 | -2.1102
-2.5 | -0.0732 | 0.02934 | -0.039 | -2.4949
-2 | -0.011 | 0.02815 | -0.0394 | -0.39076
-1.5 | -0.0093 | 0.02844 | -0.0305 | -0.327
-1 | 0.0525 | 0.02731 | -0.0308 | 1.9224
-0.5 | 0.0686 | 0.02748 | -0.0245 | 2.4964
0 | 0.0696 | 0.02546 | -0.0129 | 2.7337
1 | 0.1376 | 0.02709 | -0.0022 | 5.0794
1.5 | 0.1944 | 0.02691 | -0.0004 | 7.2241
2 | 0.2601 | 0.02632 | 0.0001 | 9.8822
3.5 | 0.4519 | 0.02381 | -0.0042 | 18.9794
4.5 | 0.5681 | 0.02222 | -0.0045 | 25.5671
6 | 0.7336 | 0.01991 | -0.0037 | 36.8458
6.5 | 0.7914 | 0.01908 | -0.0036 | 41.478
7.5 | 0.8895 | 0.0185 | -0.0011 | 48.0811
8 | 0.9532 | 0.01811 | -0.0021 | 52.6339
8.5 | 1.0069 | 0.01867 | -0.0029 | 53.9314
9 | 1.0501 | 0.02043 | -0.0041 | 51.3999
10 | 1.0969 | 0.0241 | -0.0005 | 45.5145
10.5 | 1.1053 | 0.02645 | 0.0038 | 41.7883
11 | 1.1149 | 0.02911 | 0.0076 | 38.2996
11.5 | 1.1229 | 0.03215 | 0.0112 | 34.9269
12 | 1.1246 | 0.03587 | 0.0148 | 31.3521
12.5 | 1.1173 | 0.04059 | 0.0184 | 27.5265
13 | 1.0941 | 0.04709 | 0.022 | 23.2342
13.5 | 1.072 | 0.05416 | 0.0245 | 19.7932
14.5 | 1.0613 | 0.06664 | 0.0262 | 15.9259
15 | 1.0582 | 0.07301 | 0.0263 | 14.4939
15.5 | 1.0617 | 0.07881 | 0.0262 | 13.4716
16 | 1.0691 | 0.08394 | 0.0262 | 12.7365
16.5 | 1.0818 | 0.08881 | 0.0258 | 12.1811
17 | 1.0985 | 0.09299 | 0.0256 | 11.8131

## 23. Re 250k Mach 0.50 (1)
BIGFOIL.COM POLAR EXPORT
NACA66-618 a=0.0
NACA66-618 a=0.0 |  |  |  | Cl Max: | 1.459 | at alpha= | 9 | deg
JavaFoil+Calcfoil stall+Eppler ext transition |  |  |  | L/D Max: | 64.211 | at alpha= | 5 | deg
Re: | 250000 |  |  | Cd Min: | 0.01338 | at alpha= | 1 | deg
Mach: | 0.5 |  |  | Cl=0 at alpha= | -3.0351 | deg
|  |  |  | @ Cl=0.1, Cd= | 0.032871
|  |  |  | @ Cl=0.4, Cd= | 0.01479
|  |  |  | @ Cl=0.6, Cd= | 0.013602
alpha (deg) | Cl | Cd | Cm | Cl/Cd
-20 | -0.961 | 0.26501 | -0.004 | -3.625
-19.5 | -0.933 | 0.25419 | -0.005 | -3.669
-19 | -0.905 | 0.24638 | -0.005 | -3.673
-18.5 | -0.877 | 0.24076 | -0.006 | -3.644
-18 | -0.85 | 0.23064 | -0.007 | -3.683
-17.5 | -0.822 | 0.22572 | -0.007 | -3.64
-17 | -0.792 | 0.22288 | -0.007 | -3.555
-16.5 | -0.764 | 0.2189 | -0.008 | -3.489
-16 | -0.736 | 0.205 | -0.008 | -3.589
-15.5 | -0.708 | 0.20725 | -0.009 | -3.415
-15 | -0.68 | 0.20155 | -0.009 | -3.373
-14.5 | -0.652 | 0.19789 | -0.01 | -3.294
-14 | -0.624 | 0.17909 | -0.01 | -3.483
-13.5 | -0.596 | 0.19015 | -0.011 | -3.132
-13 | -0.567 | 0.17243 | -0.011 | -3.29
-12.5 | -0.538 | 0.16532 | -0.011 | -3.253
-12 | -0.51 | 0.15628 | -0.012 | -3.261
-11.5 | -0.481 | 0.16305 | -0.012 | -2.951
-11 | -0.453 | 0.14926 | -0.013 | -3.035
-10.5 | -0.425 | 0.15729 | -0.013 | -2.7
-10 | -0.396 | 0.15462 | -0.014 | -2.563
-9.5 | -0.368 | 0.14013 | -0.014 | -2.626
-9 | -0.339 | 0.12811 | -0.014 | -2.647
-8.5 | -0.311 | 0.09508 | -0.015 | -3.273
-8 | -0.282 | 0.08906 | -0.01 | -3.162
-7.5 | -0.253 | 0.08753 | -0.01 | -2.893
-7 | -0.363 | 0.05709 | -0.007 | -6.353
-6.5 | -0.35 | 0.05034 | -0.007 | -6.958
-6 | -0.315 | 0.04571 | -0.011 | -6.896
-5.5 | -0.27 | 0.04381 | -0.02 | -6.172
-5 | -0.219 | 0.04096 | -0.021 | -5.348
-4.5 | -0.165 | 0.03959 | -0.02 | -4.159
-4 | -0.109 | 0.03768 | -0.02 | -2.904
-3.5 | -0.053 | 0.03587 | -0.021 | -1.478
-3 | 0.004 | 0.03452 | -0.022 | 0.119
-2.5 | 0.062 | 0.03348 | -0.023 | 1.842
-2 | 0.12 | 0.03255 | -0.024 | 3.674
-1.5 | 0.178 | 0.03167 | -0.026 | 5.621
-1 | 0.289 | 0.01355 | -0.052 | 21.353
-0.5 | 0.361 | 0.01341 | -0.053 | 26.895
0 | 0.413 | 0.01525 | -0.054 | 27.109
0.5 | 0.481 | 0.01529 | -0.056 | 31.457
1 | 0.545 | 0.01338 | -0.056 | 40.745
1.5 | 0.612 | 0.01365 | -0.058 | 44.799
2 | 0.678 | 0.01395 | -0.059 | 48.604
2.5 | 0.744 | 0.0143 | -0.061 | 52.022
3 | 0.809 | 0.01469 | -0.062 | 55.083
3.5 | 0.877 | 0.01499 | -0.064 | 58.523
4 | 0.955 | 0.01509 | -0.066 | 63.31
4.5 | 1.026 | 0.01603 | -0.068 | 64.018
5 | 1.093 | 0.01702 | -0.069 | 64.211
5.5 | 1.158 | 0.01807 | -0.071 | 64.11
6 | 1.22 | 0.01946 | -0.072 | 62.69
6.5 | 1.278 | 0.02105 | -0.074 | 60.708
7 | 1.333 | 0.02261 | -0.075 | 58.944
7.5 | 1.378 | 0.0322 | -0.076 | 42.796
8 | 1.418 | 0.03448 | -0.077 | 41.113
8.5 | 1.446 | 0.0368 | -0.079 | 39.299
9 | 1.459 | 0.0392 | -0.08 | 37.225
9.5 | 1.229 | 0.06741 | -0.038 | 18.231
10 | 1.174 | 0.07576 | -0.034 | 15.499
10.5 | 0.83 | 0.10281 | -0.028 | 8.075
11 | 0.782 | 0.12545 | -0.027 | 6.233
11.5 | 0.81 | 0.14562 | -0.033 | 5.561
12 | 0.837 | 0.15706 | -0.034 | 5.328
12.5 | 0.864 | 0.16285 | -0.038 | 5.308
13 | 0.892 | 0.16479 | -0.041 | 5.412
13.5 | 0.919 | 0.16887 | -0.041 | 5.44
14 | 0.946 | 0.18255 | -0.044 | 5.182

## 24. Re 250k Mach 0.50 (2)
BIGFOIL.COM POLAR EXPORT
NACA66-618 a=0.0
NACA66-618 a=0.0 |  |  |  | Cl Max: | 1.0914 | at alpha= | 11 | deg
XFOIL ncrit=9 |  |  |  | L/D Max: | 36.2472 | at alpha= | 8.5 | deg
Re: | 250000 |  |  | Cd Min: | 0.11918 | at alpha= | 16 | deg
Mach: | 0.5 |  |  | Cl=0 at alpha= | -0.81792 | deg
|  |  |  | @ Cl=0.1, Cd= | 0.028425
|  |  |  | @ Cl=0.4, Cd= | 0.029206
|  |  |  | @ Cl=0.6, Cd= | 0.026896
alpha (deg) | Cl | Cd | Cm | Cl/Cd
-9.5 | -0.0678 | 0.0741 | -0.1388 | -0.91498
-9 | -0.1275 | 0.06701 | -0.1436 | -1.9027
-8.5 | -0.1244 | 0.06107 | -0.1422 | -2.037
-8 | -0.1895 | 0.0591 | -0.1322 | -3.2064
-7 | -0.2529 | 0.05433 | -0.1124 | -4.6549
-6.5 | -0.3072 | 0.05501 | -0.0956 | -5.5844
-6 | -0.3476 | 0.05245 | -0.0813 | -6.6273
-4.5 | -0.3626 | 0.04288 | -0.0461 | -8.4562
-4 | -0.3029 | 0.03873 | -0.0442 | -7.8208
-3.5 | -0.2721 | 0.03738 | -0.0378 | -7.2793
-3 | -0.1973 | 0.03529 | -0.0385 | -5.5908
-2.5 | -0.1527 | 0.03449 | -0.035 | -4.4274
-2 | -0.0897 | 0.03322 | -0.0338 | -2.7002
-1.5 | -0.0653 | 0.03289 | -0.0272 | -1.9854
-1 | -0.0063 | 0.03173 | -0.0252 | -0.19855
-0.5 | 0.011 | 0.03144 | -0.0179 | 0.34987
0.5 | 0.066 | 0.02791 | -0.005 | 2.3647
1.5 | 0.1597 | 0.02933 | 0.0069 | 5.4449
2 | 0.1938 | 0.02995 | 0.0123 | 6.4708
3 | 0.3004 | 0.02962 | 0.017 | 10.1418
3.5 | 0.3565 | 0.02934 | 0.0173 | 12.1506
4.5 | 0.4633 | 0.02901 | 0.0192 | 15.9704
5 | 0.5451 | 0.02743 | 0.0176 | 19.8724
6.5 | 0.7426 | 0.02551 | 0.0181 | 29.1102
7 | 0.8076 | 0.02506 | 0.0188 | 32.2267
7.5 | 0.8736 | 0.02469 | 0.0195 | 35.3827
8 | 0.9089 | 0.0259 | 0.0229 | 35.0927
8.5 | 0.9678 | 0.0267 | 0.0231 | 36.2472
9 | 1.0238 | 0.02856 | 0.0218 | 35.8473
9.5 | 1.0645 | 0.0317 | 0.0205 | 33.5804
10 | 1.0775 | 0.03447 | 0.0242 | 31.2591
10.5 | 1.0872 | 0.03788 | 0.028 | 28.7012
11 | 1.0914 | 0.04214 | 0.0315 | 25.8994
11.5 | 1.0906 | 0.04722 | 0.0345 | 23.0961
12 | 1.0759 | 0.05384 | 0.0369 | 19.9833
12.5 | 1.0473 | 0.06223 | 0.0382 | 16.8295
13 | 1.0176 | 0.07143 | 0.0383 | 14.2461
13.5 | 0.998 | 0.08029 | 0.0374 | 12.4299
14 | 0.9879 | 0.08853 | 0.0362 | 11.1589
14.5 | 0.9862 | 0.09602 | 0.035 | 10.2708
15 | 0.9904 | 0.10303 | 0.0337 | 9.6127
15.5 | 0.9936 | 0.11041 | 0.032 | 8.9992
16 | 0.9903 | 0.11918 | 0.0289 | 8.3093

## 25. Re 500k Mach 0.00 (1)
BIGFOIL.COM POLAR EXPORT
NACA66-618 a=0.0
NACA66-618 a=0.0 |  |  |  | Cl Max: | 1.623 | at alpha= | 14 | deg
JavaFoil+Calcfoil stall+Eppler ext transition |  |  |  | L/D Max: | 93.55 | at alpha= | 5 | deg
Re: | 500000 |  |  | Cd Min: | 0.00844 | at alpha= | 0.5 | deg
Mach: | 0 |  |  | Cl=0 at alpha= | -3.04 | deg
|  |  |  | @ Cl=0.1, Cd= | 0.010595
|  |  |  | @ Cl=0.4, Cd= | 0.009439
|  |  |  | @ Cl=0.6, Cd= | 0.0088549
alpha (deg) | Cl | Cd | Cm | Cl/Cd
-18.5 | -0.559 | 0.17264 | -0.005 | -3.235
-18 | -0.575 | 0.16661 | -0.005 | -3.449
-17.5 | -0.59 | 0.16281 | -0.006 | -3.625
-17 | -0.605 | 0.15279 | -0.006 | -3.959
-16.5 | -0.619 | 0.1427 | -0.006 | -4.336
-16 | -0.631 | 0.13735 | -0.007 | -4.597
-15.5 | -0.642 | 0.12582 | -0.007 | -5.106
-15 | -0.651 | 0.12198 | -0.008 | -5.34
-14.5 | -0.659 | 0.11579 | -0.008 | -5.687
-14 | -0.663 | 0.10867 | -0.009 | -6.102
-13.5 | -0.665 | 0.10054 | -0.009 | -6.615
-13 | -0.664 | 0.0951 | -0.01 | -6.981
-12.5 | -0.656 | 0.08861 | -0.006 | -7.399
-12 | -0.648 | 0.08298 | -0.006 | -7.807
-11.5 | -0.636 | 0.0782 | -0.006 | -8.137
-11 | -0.626 | 0.07516 | -0.012 | -8.324
-10.5 | -0.607 | 0.06968 | -0.013 | -8.707
-10 | -0.584 | 0.06653 | -0.014 | -8.778
-9.5 | -0.558 | 0.06238 | -0.014 | -8.941
-9 | -0.528 | 0.059 | -0.015 | -8.947
-8.5 | -0.495 | 0.0545 | -0.016 | -9.083
-8 | -0.459 | 0.05114 | -0.016 | -8.972
-7.5 | -0.42 | 0.04814 | -0.017 | -8.726
-7 | -0.38 | 0.04465 | -0.018 | -8.504
-6.5 | -0.407 | 0.01339 | -0.034 | -30.412
-6 | -0.353 | 0.01304 | -0.035 | -27.064
-5.5 | -0.242 | 0.03903 | -0.017 | -6.192
-5 | -0.194 | 0.03714 | -0.018 | -5.214
-4.5 | -0.145 | 0.03553 | -0.019 | -4.082
-4 | -0.096 | 0.034 | -0.019 | -2.821
-3.5 | -0.046 | 0.03246 | -0.021 | -1.428
-3 | 0.004 | 0.0109 | -0.042 | 0.402
-2.5 | 0.066 | 0.01071 | -0.043 | 6.159
-2 | 0.128 | 0.0105 | -0.044 | 12.177
-1.5 | 0.19 | 0.01033 | -0.045 | 18.393
-1 | 0.253 | 0.0102 | -0.047 | 24.821
-0.5 | 0.316 | 0.01006 | -0.048 | 31.359
0 | 0.367 | 0.01066 | -0.049 | 34.399
0.5 | 0.427 | 0.00844 | -0.05 | 50.552
1 | 0.484 | 0.00856 | -0.052 | 56.587
1.5 | 0.543 | 0.00871 | -0.053 | 62.408
2 | 0.602 | 0.00886 | -0.054 | 67.933
2.5 | 0.661 | 0.00902 | -0.055 | 73.327
3 | 0.719 | 0.00921 | -0.056 | 78.119
3.5 | 0.778 | 0.00941 | -0.057 | 82.645
4 | 0.837 | 0.00961 | -0.058 | 87.044
4.5 | 0.898 | 0.00973 | -0.06 | 92.29
5 | 0.963 | 0.0103 | -0.062 | 93.55
5.5 | 1.022 | 0.01095 | -0.063 | 93.309
6 | 1.078 | 0.01163 | -0.064 | 92.706
6.5 | 1.133 | 0.01221 | -0.065 | 92.774
7 | 1.186 | 0.01319 | -0.066 | 89.945
7.5 | 1.238 | 0.01419 | -0.067 | 87.232
8 | 1.281 | 0.0221 | -0.068 | 57.978
8.5 | 1.328 | 0.02327 | -0.069 | 57.085
9 | 1.373 | 0.02439 | -0.07 | 56.312
9.5 | 1.416 | 0.02554 | -0.071 | 55.422
10 | 1.455 | 0.02675 | -0.072 | 54.413
10.5 | 1.492 | 0.02807 | -0.074 | 53.167
11 | 1.526 | 0.02936 | -0.075 | 51.962
11.5 | 1.555 | 0.03092 | -0.076 | 50.303
12 | 1.578 | 0.03261 | -0.077 | 48.387
12.5 | 1.596 | 0.0344 | -0.078 | 46.406
13 | 1.61 | 0.03606 | -0.079 | 44.648
13.5 | 1.619 | 0.03801 | -0.08 | 42.593
14 | 1.623 | 0.04023 | -0.081 | 40.343
14.5 | 1.622 | 0.04222 | -0.081 | 38.42
15 | 1.616 | 0.04487 | -0.082 | 36.017
15.5 | 1.601 | 0.04789 | -0.083 | 33.427
16 | 1.576 | 0.05171 | -0.084 | 30.481
16.5 | 1.338 | 0.13073 | -0.041 | 10.237
17 | 1.317 | 0.13782 | -0.042 | 9.557
17.5 | 1.29 | 0.14556 | -0.044 | 8.861
18 | 1.256 | 0.15497 | -0.043 | 8.105
18.5 | 1.22 | 0.16439 | -0.043 | 7.424
19 | 1.183 | 0.1742 | -0.042 | 6.791

## 26. Re 500k Mach 0.00 (2)
BIGFOIL.COM POLAR EXPORT
NACA66-618 a=0.0
NACA66-618 a=0.0 |  |  |  | Cl Max: | 1.1857 | at alpha= | 20 | deg
XFOIL ncrit=9 |  |  |  | L/D Max: | 93.6837 | at alpha= | 6 | deg
Re: | 500000 |  |  | Cd Min: | 0.11292 | at alpha= | 20 | deg
Mach: | 0 |  |  | Cl=0 at alpha= | -4.1876 | deg
|  |  |  | @ Cl=0.1, Cd= | 0.014649
|  |  |  | @ Cl=0.4, Cd= | 0.011671
|  |  |  | @ Cl=0.6, Cd= | 0.011343
alpha (deg) | Cl | Cd | Cm | Cl/Cd
-15.5 | -0.7907 | 0.04407 | -0.1052 | -17.9419
-14.5 | -0.7837 | 0.03754 | -0.101 | -20.8764
-14 | -0.7826 | 0.0335 | -0.0978 | -23.3612
-13.5 | -0.7634 | 0.03158 | -0.0952 | -24.1735
-13 | -0.7125 | 0.03386 | -0.0949 | -21.0425
-12.5 | -0.6933 | 0.03188 | -0.0919 | -21.7472
-12 | -0.659 | 0.03255 | -0.09 | -20.2458
-11.5 | -0.6422 | 0.03095 | -0.0858 | -20.7496
-11 | -0.6104 | 0.03265 | -0.0826 | -18.6953
-10.5 | -0.5968 | 0.0307 | -0.0772 | -19.4397
-10 | -0.5548 | 0.03146 | -0.0765 | -17.6351
-9.5 | -0.5164 | 0.03144 | -0.075 | -16.4249
-9 | -0.491 | 0.02848 | -0.0714 | -17.2402
-8.5 | -0.4447 | 0.02902 | -0.0712 | -15.3239
-8 | -0.4089 | 0.02729 | -0.0683 | -14.9835
-7.5 | -0.3633 | 0.02628 | -0.0685 | -13.8242
-7 | -0.3178 | 0.0244 | -0.0673 | -13.0246
-6.5 | -0.2773 | 0.02431 | -0.0664 | -11.4068
-6 | -0.2128 | 0.02074 | -0.0675 | -10.2604
-5.5 | -0.1512 | 0.01906 | -0.0692 | -7.9328
-5 | -0.0837 | 0.01722 | -0.0721 | -4.8606
-4.5 | -0.0288 | 0.01608 | -0.0726 | -1.791
-4 | 0.0173 | 0.01544 | -0.0714 | 1.1205
-3.5 | 0.0587 | 0.01502 | -0.0694 | 3.9081
-3 | 0.0993 | 0.01466 | -0.0673 | 6.7735
-2.5 | 0.1375 | 0.01408 | -0.0645 | 9.7656
-2 | 0.1839 | 0.0137 | -0.0632 | 13.4234
-1.5 | 0.2312 | 0.01337 | -0.062 | 17.2924
-1 | 0.2207 | 0.01099 | -0.0508 | 20.0819
-0.5 | 0.2724 | 0.01128 | -0.0497 | 24.1489
0 | 0.3306 | 0.0114 | -0.05 | 29
0.5 | 0.3864 | 0.01164 | -0.0501 | 33.1959
1 | 0.4385 | 0.01176 | -0.0497 | 37.2874
1.5 | 0.498 | 0.0116 | -0.0508 | 42.931
2 | 0.5568 | 0.01145 | -0.052 | 48.6288
2.5 | 0.6092 | 0.01132 | -0.0521 | 53.8163
3 | 0.6719 | 0.01097 | -0.054 | 61.2489
3.5 | 0.7213 | 0.01088 | -0.0534 | 66.296
4 | 0.7824 | 0.01057 | -0.0549 | 74.0208
4.5 | 0.829 | 0.01044 | -0.0538 | 79.4061
5 | 0.8762 | 0.01031 | -0.0528 | 84.9855
5.5 | 0.9177 | 0.0102 | -0.0506 | 89.9706
6 | 0.9537 | 0.01018 | -0.0473 | 93.6837
6.5 | 0.9704 | 0.01049 | -0.0405 | 92.5071
7 | 0.9883 | 0.01117 | -0.0344 | 88.4781
7.5 | 1.0008 | 0.01223 | -0.0279 | 81.8316
8 | 1.0081 | 0.01358 | -0.021 | 74.2342
8.5 | 1.0169 | 0.01504 | -0.0147 | 67.613
9 | 1.0269 | 0.01659 | -0.0089 | 61.8987
9.5 | 1.0351 | 0.01828 | -0.0031 | 56.6247
10 | 1.0597 | 0.02038 | -0.0016 | 51.9971
10.5 | 1.0972 | 0.02285 | -0.0036 | 48.0175
11 | 1.1098 | 0.02531 | -0.0003 | 43.8483
11.5 | 1.1223 | 0.02792 | 0.0028 | 40.197
12 | 1.1273 | 0.03114 | 0.0063 | 36.201
12.5 | 1.1221 | 0.03528 | 0.0103 | 31.8056
13 | 1.1125 | 0.04011 | 0.0141 | 27.7362
13.5 | 1.1189 | 0.04403 | 0.0162 | 25.4122
14 | 1.1269 | 0.04803 | 0.0178 | 23.4624
14.5 | 1.1383 | 0.05194 | 0.0189 | 21.9157
15 | 1.1429 | 0.05672 | 0.0198 | 20.1499
15.5 | 1.1425 | 0.06225 | 0.0204 | 18.3534
16 | 1.1488 | 0.0673 | 0.0204 | 17.0698
16.5 | 1.1531 | 0.07272 | 0.02 | 15.8567
17 | 1.1483 | 0.07932 | 0.0195 | 14.4768
17.5 | 1.1539 | 0.08488 | 0.0186 | 13.5945
18 | 1.1601 | 0.09048 | 0.0173 | 12.8216
18.5 | 1.1657 | 0.09625 | 0.0158 | 12.1112
19 | 1.1713 | 0.10201 | 0.014 | 11.4822
19.5 | 1.1802 | 0.10687 | 0.0129 | 11.0433
20 | 1.1857 | 0.11292 | 0.0105 | 10.5004

## 27. Re 500k Mach 0.10 (1)
BIGFOIL.COM POLAR EXPORT
NACA66-618 a=0.0
NACA66-618 a=0.0 |  |  |  | Cl Max: | 1.614 | at alpha= | 14 | deg
JavaFoil+Calcfoil stall+Eppler ext transition |  |  |  | L/D Max: | 93.565 | at alpha= | 5.5 | deg
Re: | 500000 |  |  | Cd Min: | 0.00852 | at alpha= | 0.5 | deg
Mach: | 0.1 |  |  | Cl=0 at alpha= | -3.0392 | deg
|  |  |  | @ Cl=0.1, Cd= | 0.010626
|  |  |  | @ Cl=0.4, Cd= | 0.0095833
|  |  |  | @ Cl=0.6, Cd= | 0.0088864
alpha (deg) | Cl | Cd | Cm | Cl/Cd
-18 | -0.527 | 0.17107 | -0.005 | -3.083
-17.5 | -0.546 | 0.16112 | -0.006 | -3.389
-17 | -0.564 | 0.15452 | -0.006 | -3.649
-16.5 | -0.581 | 0.14598 | -0.006 | -3.979
-16 | -0.597 | 0.13957 | -0.007 | -4.276
-15.5 | -0.611 | 0.13031 | -0.007 | -4.689
-15 | -0.624 | 0.12493 | -0.008 | -4.992
-14.5 | -0.634 | 0.11774 | -0.008 | -5.385
-14 | -0.642 | 0.11151 | -0.009 | -5.756
-13.5 | -0.647 | 0.10138 | -0.009 | -6.382
-13 | -0.649 | 0.09738 | -0.01 | -6.663
-12.5 | -0.647 | 0.09171 | -0.011 | -7.059
-12 | -0.638 | 0.08412 | -0.006 | -7.585
-11.5 | -0.629 | 0.07867 | -0.006 | -7.993
-11 | -0.616 | 0.07397 | -0.007 | -8.323
-10.5 | -0.598 | 0.07076 | -0.007 | -8.457
-10 | -0.582 | 0.06605 | -0.014 | -8.805
-9.5 | -0.556 | 0.06266 | -0.014 | -8.879
-9 | -0.528 | 0.05804 | -0.015 | -9.09
-8.5 | -0.495 | 0.0549 | -0.016 | -9.021
-8 | -0.46 | 0.05164 | -0.016 | -8.901
-7.5 | -0.421 | 0.04835 | -0.017 | -8.708
-7 | -0.381 | 0.04495 | -0.018 | -8.471
-6.5 | -0.409 | 0.01341 | -0.034 | -30.471
-6 | -0.354 | 0.01308 | -0.035 | -27.071
-5.5 | -0.243 | 0.03905 | -0.017 | -6.214
-5 | -0.195 | 0.03717 | -0.018 | -5.233
-4.5 | -0.146 | 0.03556 | -0.019 | -4.097
-4 | -0.096 | 0.03404 | -0.019 | -2.831
-3.5 | -0.047 | 0.03255 | -0.02 | -1.431
-3 | 0.004 | 0.01092 | -0.042 | 0.403
-2.5 | 0.066 | 0.01073 | -0.043 | 6.176
-2 | 0.128 | 0.01054 | -0.045 | 12.194
-1.5 | 0.191 | 0.01036 | -0.046 | 18.427
-1 | 0.254 | 0.01022 | -0.047 | 24.874
-0.5 | 0.317 | 0.01009 | -0.048 | 31.408
0 | 0.369 | 0.01072 | -0.049 | 34.385
0.5 | 0.429 | 0.00852 | -0.051 | 50.332
1 | 0.487 | 0.0086 | -0.052 | 56.575
1.5 | 0.546 | 0.00874 | -0.053 | 62.466
2 | 0.605 | 0.0089 | -0.054 | 67.977
2.5 | 0.664 | 0.00906 | -0.055 | 73.285
3 | 0.722 | 0.00928 | -0.056 | 77.828
3.5 | 0.781 | 0.00949 | -0.057 | 82.321
4 | 0.841 | 0.00965 | -0.059 | 87.146
4.5 | 0.902 | 0.00981 | -0.06 | 91.971
5 | 0.968 | 0.01039 | -0.062 | 93.153
5.5 | 1.027 | 0.01097 | -0.063 | 93.565
6 | 1.083 | 0.01164 | -0.064 | 93.024
6.5 | 1.138 | 0.01236 | -0.065 | 92.036
7 | 1.191 | 0.01332 | -0.067 | 89.434
7.5 | 1.243 | 0.01434 | -0.068 | 86.652
8 | 1.286 | 0.02233 | -0.068 | 57.62
8.5 | 1.334 | 0.02352 | -0.07 | 56.694
9 | 1.378 | 0.02462 | -0.071 | 55.977
9.5 | 1.42 | 0.02578 | -0.072 | 55.104
10 | 1.46 | 0.02704 | -0.073 | 53.969
10.5 | 1.496 | 0.02843 | -0.074 | 52.611
11 | 1.529 | 0.02982 | -0.075 | 51.262
11.5 | 1.557 | 0.03145 | -0.076 | 49.508
12 | 1.578 | 0.03311 | -0.077 | 47.673
12.5 | 1.595 | 0.03506 | -0.078 | 45.49
13 | 1.607 | 0.03677 | -0.079 | 43.686
13.5 | 1.613 | 0.03869 | -0.08 | 41.692
14 | 1.614 | 0.04088 | -0.081 | 39.477
14.5 | 1.609 | 0.0435 | -0.082 | 37
15 | 1.6 | 0.04579 | -0.083 | 34.939
15.5 | 1.58 | 0.04912 | -0.083 | 32.173
16 | 1.359 | 0.11691 | -0.056 | 11.628
16.5 | 1.314 | 0.13216 | -0.041 | 9.946
17 | 1.289 | 0.14052 | -0.042 | 9.176
17.5 | 1.256 | 0.14934 | -0.043 | 8.407
18 | 1.217 | 0.15814 | -0.042 | 7.696
18.5 | 1.177 | 0.1657 | -0.043 | 7.105
19 | 1.135 | 0.17911 | -0.042 | 6.337

## 28. Re 500k Mach 0.10 (2)
BIGFOIL.COM POLAR EXPORT
NACA66-618 a=0.0
NACA66-618 a=0.0 |  |  |  | Cl Max: | 1.1793 | at alpha= | 20 | deg
XFOIL ncrit=9 |  |  |  | L/D Max: | 92.259 | at alpha= | 6 | deg
Re: | 500000 |  |  | Cd Min: | 0.18827 | at alpha= | -18.5 | deg
Mach: | 0.1 |  |  | Cl=0 at alpha= | -4.2124 | deg
|  |  |  | @ Cl=0.1, Cd= | 0.014762
|  |  |  | @ Cl=0.4, Cd= | 0.011758
|  |  |  | @ Cl=0.6, Cd= | 0.011407
alpha (deg) | Cl | Cd | Cm | Cl/Cd
-18.5 | -0.3354 | 0.18827 | -0.0446 | -1.7815
-18 | -0.3217 | 0.18141 | -0.0485 | -1.7733
-17.5 | -0.3222 | 0.17314 | -0.0541 | -1.8609
-17 | -0.3008 | 0.16626 | -0.0568 | -1.8092
-16.5 | -0.2796 | 0.16094 | -0.0593 | -1.7373
-16 | -0.2651 | 0.15458 | -0.0626 | -1.715
-15.5 | -0.2531 | 0.14767 | -0.0661 | -1.714
-15 | -0.2569 | 0.13737 | -0.0722 | -1.8701
-14.5 | -0.2601 | 0.12504 | -0.0767 | -2.0801
-14 | -0.2496 | 0.11823 | -0.0797 | -2.1111
-13.5 | -0.7508 | 0.03309 | -0.0983 | -22.6896
-12.5 | -0.6889 | 0.03196 | -0.0944 | -21.5551
-12 | -0.6525 | 0.03283 | -0.0926 | -19.8751
-11.5 | -0.6355 | 0.03095 | -0.0885 | -20.5331
-11 | -0.6015 | 0.03265 | -0.0857 | -18.4227
-10.5 | -0.5685 | 0.03408 | -0.0828 | -16.6813
-10 | -0.553 | 0.0314 | -0.0782 | -17.6115
-9.5 | -0.5097 | 0.03241 | -0.0773 | -15.7266
-9 | -0.4899 | 0.02876 | -0.0727 | -17.0341
-8.5 | -0.4424 | 0.0295 | -0.0728 | -14.9966
-8 | -0.4071 | 0.02749 | -0.0698 | -14.809
-7 | -0.3193 | 0.02883 | -0.0699 | -11.0753
-6.5 | -0.2778 | 0.02461 | -0.0672 | -11.2881
-6 | -0.2135 | 0.02093 | -0.0681 | -10.2007
-5.5 | -0.1521 | 0.01928 | -0.0697 | -7.889
-5 | -0.0835 | 0.01739 | -0.0727 | -4.8016
-4.5 | -0.0268 | 0.01618 | -0.0735 | -1.6564
-4 | 0.0198 | 0.01553 | -0.0723 | 1.275
-3.5 | 0.061 | 0.01511 | -0.0702 | 4.0371
-3 | 0.1014 | 0.01475 | -0.068 | 6.8746
-2.5 | 0.1396 | 0.01416 | -0.0652 | 9.8588
-2 | 0.1859 | 0.01377 | -0.0638 | 13.5004
-1.5 | 0.2328 | 0.01348 | -0.0625 | 17.27
-1 | 0.2214 | 0.01105 | -0.0511 | 20.0362
-0.5 | 0.2735 | 0.01133 | -0.0499 | 24.1395
0 | 0.3323 | 0.01146 | -0.0502 | 28.9965
0.5 | 0.3864 | 0.01174 | -0.05 | 32.9131
1 | 0.4401 | 0.01181 | -0.0498 | 37.265
1.5 | 0.5009 | 0.01165 | -0.051 | 42.9957
2 | 0.5571 | 0.01154 | -0.0517 | 48.2756
2.5 | 0.6119 | 0.01137 | -0.0522 | 53.8171
3 | 0.6762 | 0.01103 | -0.0543 | 61.3055
3.5 | 0.7242 | 0.01092 | -0.0534 | 66.3187
4 | 0.7852 | 0.01063 | -0.0548 | 73.8664
4.5 | 0.8329 | 0.01047 | -0.0538 | 79.5511
5 | 0.8785 | 0.01035 | -0.0524 | 84.8792
5.5 | 0.9195 | 0.01024 | -0.05 | 89.7949
6 | 0.9475 | 0.01027 | -0.0451 | 92.259
6.5 | 0.968 | 0.01065 | -0.0391 | 90.892
7 | 0.9862 | 0.01138 | -0.033 | 86.6608
7.5 | 0.9994 | 0.01246 | -0.0267 | 80.2087
8 | 1.0065 | 0.01386 | -0.0197 | 72.619
8.5 | 1.0151 | 0.01537 | -0.0134 | 66.0442
9 | 1.0252 | 0.01694 | -0.0076 | 60.5195
9.5 | 1.034 | 0.01866 | -0.0019 | 55.4126
10 | 1.0591 | 0.0208 | -0.0005 | 50.9183
10.5 | 1.0968 | 0.0233 | -0.0025 | 47.073
11 | 1.1088 | 0.02586 | 0.0008 | 42.877
11.5 | 1.1203 | 0.02857 | 0.004 | 39.2125
12 | 1.1252 | 0.03186 | 0.0075 | 35.317
12.5 | 1.1174 | 0.03627 | 0.0117 | 30.8078
13 | 1.1085 | 0.04114 | 0.0153 | 26.9446
13.5 | 1.1164 | 0.04504 | 0.0173 | 24.7869
14 | 1.1222 | 0.04932 | 0.0189 | 22.7534
14.5 | 1.1344 | 0.05326 | 0.0198 | 21.2993
15 | 1.1367 | 0.05837 | 0.0207 | 19.474
15.5 | 1.1371 | 0.06392 | 0.0212 | 17.7894
16 | 1.1422 | 0.06922 | 0.0211 | 16.501
16.5 | 1.1457 | 0.07483 | 0.0206 | 15.3107
17 | 1.1402 | 0.08158 | 0.02 | 13.9765
17.5 | 1.1476 | 0.08705 | 0.0189 | 13.1832
18 | 1.1538 | 0.09274 | 0.0176 | 12.4412
18.5 | 1.1595 | 0.09857 | 0.016 | 11.7632
19 | 1.1657 | 0.10422 | 0.0143 | 11.185
19.5 | 1.1741 | 0.10938 | 0.0129 | 10.7341
20 | 1.1793 | 0.11554 | 0.0105 | 10.2069

## 29. Re 500k Mach 0.25 (1)
BIGFOIL.COM POLAR EXPORT
NACA66-618 a=0.0
NACA66-618 a=0.0 |  |  |  | Cl Max: | 1.572 | at alpha= | 12.5 | deg
JavaFoil+Calcfoil stall+Eppler ext transition |  |  |  | L/D Max: | 92.021 | at alpha= | 5 | deg
Re: | 500000 |  |  | Cd Min: | 0.00827 | at alpha= | 0.5 | deg
Mach: | 0.25 |  |  | Cl=0 at alpha= | -3.0385 | deg
|  |  |  | @ Cl=0.1, Cd= | 0.01081
|  |  |  | @ Cl=0.4, Cd= | 0.0099643
|  |  |  | @ Cl=0.6, Cd= | 0.0091008
alpha (deg) | Cl | Cd | Cm | Cl/Cd
-16 | -0.262 | 0.15779 | -0.007 | -1.662
-15.5 | -0.318 | 0.15196 | -0.007 | -2.09
-15 | -0.367 | 0.14147 | -0.008 | -2.594
-14.5 | -0.411 | 0.12811 | -0.008 | -3.211
-14 | -0.451 | 0.11941 | -0.009 | -3.777
-13.5 | -0.486 | 0.11131 | -0.01 | -4.364
-13 | -0.515 | 0.10425 | -0.01 | -4.941
-12.5 | -0.539 | 0.0968 | -0.011 | -5.564
-12 | -0.556 | 0.09117 | -0.011 | -6.096
-11.5 | -0.566 | 0.08508 | -0.012 | -6.657
-11 | -0.567 | 0.0785 | -0.007 | -7.222
-10.5 | -0.564 | 0.07288 | -0.007 | -7.739
-10 | -0.554 | 0.06763 | -0.007 | -8.199
-9.5 | -0.539 | 0.06301 | -0.008 | -8.55
-9 | -0.521 | 0.06105 | -0.015 | -8.53
-8.5 | -0.494 | 0.05659 | -0.016 | -8.725
-8 | -0.462 | 0.053 | -0.016 | -8.712
-7.5 | -0.426 | 0.04924 | -0.017 | -8.647
-7 | -0.386 | 0.04658 | -0.018 | -8.285
-6.5 | -0.344 | 0.04315 | -0.019 | -7.964
-6 | -0.361 | 0.01335 | -0.036 | -27.074
-5.5 | -0.248 | 0.03942 | -0.018 | -6.301
-5 | -0.199 | 0.03747 | -0.018 | -5.318
-4.5 | -0.149 | 0.03579 | -0.019 | -4.173
-4 | -0.099 | 0.03426 | -0.02 | -2.885
-3.5 | -0.048 | 0.03259 | -0.021 | -1.468
-3 | 0.004 | 0.03143 | -0.022 | 0.117
-2.5 | 0.068 | 0.0109 | -0.044 | 6.234
-2 | 0.132 | 0.01072 | -0.046 | 12.299
-1.5 | 0.196 | 0.01052 | -0.047 | 18.609
-1 | 0.261 | 0.01037 | -0.048 | 25.168
-0.5 | 0.325 | 0.01025 | -0.049 | 31.744
0 | 0.378 | 0.01092 | -0.05 | 34.614
0.5 | 0.439 | 0.00827 | -0.052 | 53.118
1 | 0.499 | 0.0089 | -0.053 | 56.019
1.5 | 0.559 | 0.009 | -0.054 | 62.169
2 | 0.62 | 0.00915 | -0.055 | 67.771
2.5 | 0.681 | 0.00935 | -0.057 | 72.812
3 | 0.741 | 0.00953 | -0.058 | 77.705
3.5 | 0.801 | 0.00976 | -0.059 | 82.073
4 | 0.863 | 0.00993 | -0.06 | 86.956
4.5 | 0.926 | 0.01011 | -0.062 | 91.564
5 | 0.993 | 0.01079 | -0.064 | 92.021
5.5 | 1.053 | 0.01149 | -0.065 | 91.595
6 | 1.11 | 0.01224 | -0.066 | 90.661
6.5 | 1.166 | 0.01309 | -0.067 | 89.058
7 | 1.22 | 0.01413 | -0.068 | 86.287
7.5 | 1.272 | 0.01531 | -0.069 | 83.054
8 | 1.315 | 0.02355 | -0.07 | 55.842
8.5 | 1.361 | 0.02485 | -0.071 | 54.775
9 | 1.405 | 0.02611 | -0.072 | 53.794
9.5 | 1.444 | 0.02744 | -0.074 | 52.641
10 | 1.48 | 0.02891 | -0.075 | 51.206
10.5 | 1.512 | 0.03045 | -0.076 | 49.634
11 | 1.539 | 0.03216 | -0.077 | 47.838
11.5 | 1.559 | 0.03405 | -0.078 | 45.786
12 | 1.57 | 0.03601 | -0.079 | 43.586
12.5 | 1.572 | 0.03812 | -0.08 | 41.247
13 | 1.567 | 0.04049 | -0.081 | 38.712
13.5 | 1.554 | 0.04264 | -0.082 | 36.452
14 | 1.532 | 0.04569 | -0.083 | 33.52
14.5 | 1.286 | 0.11107 | -0.041 | 11.577
15 | 1.255 | 0.11912 | -0.039 | 10.532
15.5 | 1.212 | 0.12874 | -0.037 | 9.416
16 | 1.161 | 0.13562 | -0.037 | 8.562
16.5 | 1.104 | 0.14639 | -0.038 | 7.542
17 | 1.04 | 0.15678 | -0.038 | 6.634
17.5 | 0.962 | 0.17455 | -0.036 | 5.509

## 30. Re 500k Mach 0.25 (2)
BIGFOIL.COM POLAR EXPORT
NACA66-618 a=0.0
NACA66-618 a=0.0 |  |  |  | Cl Max: | 1.138 | at alpha= | 19 | deg
XFOIL ncrit=9 |  |  |  | L/D Max: | 85.1504 | at alpha= | 5.5 | deg
Re: | 500000 |  |  | Cd Min: | 0.15033 | at alpha= | -15.5 | deg
Mach: | 0.25 |  |  | Cl=0 at alpha= | -4.3443 | deg
|  |  |  | @ Cl=0.1, Cd= | 0.015364
|  |  |  | @ Cl=0.4, Cd= | 0.01215
|  |  |  | @ Cl=0.6, Cd= | 0.011745
alpha (deg) | Cl | Cd | Cm | Cl/Cd
-15.5 | -0.2419 | 0.15033 | -0.0679 | -1.6091
-15 | -0.243 | 0.14082 | -0.0737 | -1.7256
-14.5 | -0.2336 | 0.13269 | -0.0777 | -1.7605
-13 | -0.2238 | 0.10522 | -0.0889 | -2.127
-12.5 | -0.26 | 0.08878 | -0.0967 | -2.9286
-12 | -0.3147 | 0.06952 | -0.1091 | -4.5268
-11.5 | -0.3847 | 0.056 | -0.1128 | -6.8696
-10.5 | -0.5063 | 0.03659 | -0.099 | -13.8371
-10 | -0.48 | 0.03791 | -0.0952 | -12.6616
-9.5 | -0.4843 | 0.03398 | -0.0879 | -14.2525
-9 | -0.4465 | 0.03471 | -0.0858 | -12.8637
-8.5 | -0.4322 | 0.03071 | -0.0804 | -14.0736
-8 | -0.3935 | 0.03029 | -0.0782 | -12.9911
-7.5 | -0.3552 | 0.02945 | -0.0764 | -12.0611
-7 | -0.3162 | 0.02687 | -0.0738 | -11.7678
-6.5 | -0.2716 | 0.02504 | -0.0728 | -10.8466
-6 | -0.2161 | 0.02191 | -0.0721 | -9.8631
-5.5 | -0.156 | 0.02038 | -0.0728 | -7.6546
-5 | -0.0845 | 0.01835 | -0.0757 | -4.6049
-4.5 | -0.0156 | 0.01676 | -0.0784 | -0.93079
-4 | 0.0345 | 0.0161 | -0.0776 | 2.1429
-3.5 | 0.0749 | 0.01565 | -0.075 | 4.7859
-3 | 0.1144 | 0.0152 | -0.0721 | 7.5263
-2.5 | 0.1525 | 0.01457 | -0.0689 | 10.4667
-2 | 0.1978 | 0.01418 | -0.0669 | 13.9492
-1.5 | 0.2378 | 0.01407 | -0.0642 | 16.9012
-1 | 0.2397 | 0.01186 | -0.0552 | 20.2108
-0.5 | 0.2805 | 0.01155 | -0.0511 | 24.2857
0 | 0.3357 | 0.01194 | -0.0506 | 28.1156
0.5 | 0.3888 | 0.01217 | -0.0498 | 31.9474
1 | 0.4506 | 0.01206 | -0.0506 | 37.3632
1.5 | 0.5112 | 0.01208 | -0.0513 | 42.3179
2 | 0.564 | 0.01194 | -0.0511 | 47.2362
2.5 | 0.6305 | 0.01158 | -0.0532 | 54.4473
3 | 0.6802 | 0.01149 | -0.0524 | 59.1993
3.5 | 0.7452 | 0.01109 | -0.0541 | 67.1957
4 | 0.7917 | 0.01097 | -0.0525 | 72.1696
4.5 | 0.8399 | 0.01079 | -0.051 | 77.8406
5 | 0.8803 | 0.01068 | -0.0481 | 82.4251
5.5 | 0.906 | 0.01064 | -0.0423 | 85.1504
6 | 0.9284 | 0.01107 | -0.0364 | 83.8663
6.5 | 0.9529 | 0.01175 | -0.0312 | 81.0979
7 | 0.9731 | 0.01267 | -0.0256 | 76.8035
7.5 | 0.9905 | 0.01387 | -0.02 | 71.4131
8 | 0.9995 | 0.0154 | -0.0133 | 64.9026
8.5 | 1.0095 | 0.01706 | -0.0072 | 59.1735
9 | 1.0205 | 0.0188 | -0.0015 | 54.2819
9.5 | 1.0324 | 0.02063 | 0.0038 | 50.0436
10 | 1.0561 | 0.02304 | 0.0055 | 45.8377
10.5 | 1.0936 | 0.0259 | 0.0035 | 42.2239
11 | 1.1042 | 0.02881 | 0.0069 | 38.327
11.5 | 1.1126 | 0.03203 | 0.0103 | 34.7362
12 | 1.1096 | 0.03619 | 0.0142 | 30.6604
12.5 | 1.0944 | 0.0416 | 0.0183 | 26.3077
13 | 1.0932 | 0.04641 | 0.0208 | 23.5553
13.5 | 1.1003 | 0.05083 | 0.0225 | 21.6467
14 | 1.1036 | 0.05589 | 0.0237 | 19.7459
14.5 | 1.11 | 0.0609 | 0.0244 | 18.2266
15 | 1.1051 | 0.06735 | 0.0247 | 16.4083
15.5 | 1.1063 | 0.07337 | 0.0245 | 15.0784
16 | 1.1088 | 0.07948 | 0.0239 | 13.9507
16.5 | 1.11 | 0.08587 | 0.0229 | 12.9265
17 | 1.1103 | 0.09229 | 0.0219 | 12.0306
17.5 | 1.1178 | 0.0982 | 0.0204 | 11.3829
18 | 1.1244 | 0.10422 | 0.0188 | 10.7887
18.5 | 1.1304 | 0.11038 | 0.0168 | 10.241
19 | 1.138 | 0.11595 | 0.0152 | 9.8146
19.5 | 1.1376 | 0.12351 | 0.012 | 9.2106
20 | 1.1342 | 0.13158 | 0.0083 | 8.6199

## 31. Re 500k Mach 0.50 (1)
BIGFOIL.COM POLAR EXPORT
NACA66-618 a=0.0
NACA66-618 a=0.0 |  |  |  | Cl Max: | 1.463 | at alpha= | 9 | deg
JavaFoil+Calcfoil stall+Eppler ext transition |  |  |  | L/D Max: | 84.904 | at alpha= | 4 | deg
Re: | 500000 |  |  | Cd Min: | 0.00981 | at alpha= | 1 | deg
Mach: | 0.5 |  |  | Cl=0 at alpha= | -3.0351 | deg
|  |  |  | @ Cl=0.1, Cd= | 0.022401
|  |  |  | @ Cl=0.4, Cd= | 0.011677
|  |  |  | @ Cl=0.6, Cd= | 0.0099371
alpha (deg) | Cl | Cd | Cm | Cl/Cd
-20 | -0.961 | 0.22941 | -0.005 | -4.189
-19.5 | -0.933 | 0.2144 | -0.005 | -4.35
-19 | -0.905 | 0.20758 | -0.005 | -4.36
-18.5 | -0.877 | 0.20306 | -0.006 | -4.32
-18 | -0.85 | 0.19548 | -0.007 | -4.346
-17.5 | -0.822 | 0.19069 | -0.007 | -4.309
-17 | -0.793 | 0.19021 | -0.007 | -4.169
-16.5 | -0.764 | 0.18583 | -0.008 | -4.11
-16 | -0.736 | 0.17289 | -0.008 | -4.256
-15.5 | -0.708 | 0.17645 | -0.009 | -4.012
-15 | -0.68 | 0.16974 | -0.009 | -4.005
-14.5 | -0.652 | 0.16577 | -0.01 | -3.932
-14 | -0.624 | 0.15422 | -0.011 | -4.045
-13.5 | -0.596 | 0.15803 | -0.011 | -3.769
-13 | -0.567 | 0.14263 | -0.012 | -3.978
-12.5 | -0.538 | 0.13644 | -0.011 | -3.942
-12 | -0.51 | 0.12963 | -0.012 | -3.931
-11.5 | -0.481 | 0.13246 | -0.012 | -3.634
-11 | -0.453 | 0.12326 | -0.013 | -3.676
-10.5 | -0.425 | 0.12659 | -0.013 | -3.355
-10 | -0.396 | 0.12388 | -0.014 | -3.2
-9.5 | -0.368 | 0.11503 | -0.014 | -3.199
-9 | -0.339 | 0.10386 | -0.014 | -3.267
-8.5 | -0.311 | 0.08449 | -0.016 | -3.683
-8 | -0.283 | 0.07081 | -0.016 | -3.995
-7.5 | -0.255 | 0.05903 | -0.017 | -4.313
-7 | -0.363 | 0.05237 | -0.009 | -6.927
-6.5 | -0.35 | 0.04707 | -0.009 | -7.441
-6 | -0.317 | 0.04488 | -0.02 | -7.071
-5.5 | -0.271 | 0.04136 | -0.021 | -6.543
-5 | -0.219 | 0.03886 | -0.022 | -5.641
-4.5 | -0.165 | 0.03706 | -0.02 | -4.444
-4 | -0.109 | 0.03528 | -0.021 | -3.102
-3.5 | -0.053 | 0.03365 | -0.022 | -1.576
-3 | 0.004 | 0.03238 | -0.023 | 0.127
-2.5 | 0.062 | 0.03139 | -0.024 | 1.966
-2 | 0.146 | 0.01152 | -0.05 | 12.69
-1.5 | 0.217 | 0.01133 | -0.052 | 19.185
-1 | 0.29 | 0.01116 | -0.053 | 25.986
-0.5 | 0.362 | 0.01099 | -0.054 | 32.906
0 | 0.419 | 0.01202 | -0.055 | 34.894
0.5 | 0.487 | 0.01201 | -0.057 | 40.606
1 | 0.552 | 0.00981 | -0.058 | 56.299
1.5 | 0.62 | 0.00999 | -0.06 | 62.068
2 | 0.687 | 0.01025 | -0.061 | 67.014
2.5 | 0.754 | 0.0105 | -0.062 | 71.808
3 | 0.821 | 0.01076 | -0.064 | 76.324
3.5 | 0.891 | 0.01072 | -0.066 | 83.112
4 | 0.966 | 0.01138 | -0.068 | 84.904
4.5 | 1.033 | 0.01241 | -0.069 | 83.236
5 | 1.099 | 0.01335 | -0.07 | 82.349
5.5 | 1.164 | 0.01428 | -0.072 | 81.519
6 | 1.225 | 0.01556 | -0.073 | 78.765
6.5 | 1.283 | 0.01702 | -0.074 | 75.374
7 | 1.338 | 0.01843 | -0.076 | 72.576
7.5 | 1.381 | 0.0285 | -0.077 | 48.466
8 | 1.421 | 0.03035 | -0.078 | 46.817
8.5 | 1.45 | 0.0324 | -0.079 | 44.759
9 | 1.463 | 0.03467 | -0.08 | 42.211
9.5 | 1.45 | 0.03748 | -0.081 | 38.686
10 | 1.385 | 0.04084 | -0.082 | 33.903
10.5 | 0.83 | 0.09223 | -0.03 | 9.003
11 | 0.782 | 0.10935 | -0.029 | 7.153
11.5 | 0.81 | 0.12231 | -0.034 | 6.621
12 | 0.837 | 0.12985 | -0.035 | 6.445
12.5 | 0.865 | 0.13728 | -0.039 | 6.3
13 | 0.892 | 0.13886 | -0.041 | 6.423
13.5 | 0.919 | 0.14268 | -0.041 | 6.438
14 | 0.946 | 0.15194 | -0.045 | 6.229

## 32. Re 500k Mach 0.50 (2)
BIGFOIL.COM POLAR EXPORT
NACA66-618 a=0.0
NACA66-618 a=0.0 |  |  |  | Cl Max: | 1.0893 | at alpha= | 11 | deg
XFOIL ncrit=9 |  |  |  | L/D Max: | 54.2644 | at alpha= | 5 | deg
Re: | 500000 |  |  | Cd Min: | 0.2267 | at alpha= | -20 | deg
Mach: | 0.5 |  |  | Cl=0 at alpha= | -4.4469 | deg
|  |  |  | @ Cl=0.1, Cd= | 0.018752
|  |  |  | @ Cl=0.4, Cd= | 0.013932
|  |  |  | @ Cl=0.6, Cd= | 0.013467
alpha (deg) | Cl | Cd | Cm | Cl/Cd
-20 | -0.3917 | 0.2267 | -0.0367 | -1.7278
-19.5 | -0.3695 | 0.21966 | -0.0413 | -1.6821
-19 | -0.3484 | 0.21224 | -0.0459 | -1.6415
-18.5 | -0.3293 | 0.20477 | -0.051 | -1.6081
-18 | -0.311 | 0.19746 | -0.0562 | -1.575
-17.5 | -0.2858 | 0.18987 | -0.0597 | -1.5052
-17 | -0.2641 | 0.18294 | -0.0638 | -1.4436
-16.5 | -0.2428 | 0.17608 | -0.0678 | -1.3789
-16 | -0.2226 | 0.16876 | -0.0722 | -1.319
-15.5 | -0.208 | 0.16064 | -0.0775 | -1.2948
-15 | -0.1975 | 0.15258 | -0.0828 | -1.2944
-14.5 | -0.1723 | 0.14538 | -0.0856 | -1.1852
-14 | -0.1505 | 0.13908 | -0.0888 | -1.0821
-13.5 | -0.1353 | 0.13166 | -0.0927 | -1.0276
-13 | -0.1272 | 0.1225 | -0.0971 | -1.0384
-12.5 | -0.1168 | 0.11442 | -0.1012 | -1.0208
-12 | -0.1091 | 0.10604 | -0.1055 | -1.0289
-11.5 | -0.1074 | 0.09696 | -0.1103 | -1.1077
-11 | -0.1087 | 0.08796 | -0.1151 | -1.2358
-10.5 | -0.1088 | 0.0796 | -0.1198 | -1.3668
-10 | -0.1414 | 0.06462 | -0.1307 | -2.1882
-9.5 | -0.1443 | 0.05934 | -0.1329 | -2.4317
-9 | -0.1827 | 0.05107 | -0.1331 | -3.5774
-8.5 | -0.2033 | 0.0465 | -0.1295 | -4.372
-8 | -0.2297 | 0.04132 | -0.1227 | -5.5591
-7.5 | -0.2394 | 0.03937 | -0.1144 | -6.0808
-7 | -0.2476 | 0.03538 | -0.1056 | -6.9983
-6 | -0.2046 | 0.02989 | -0.0935 | -6.8451
-5.5 | -0.1609 | 0.02633 | -0.0903 | -6.1109
-5 | -0.0973 | 0.0231 | -0.0894 | -4.2121
-4.5 | -0.0109 | 0.02076 | -0.0928 | -0.52505
-4 | 0.0917 | 0.01887 | -0.0993 | 4.8596
-3.5 | 0.1551 | 0.01797 | -0.0988 | 8.6311
-3 | 0.1881 | 0.01786 | -0.0937 | 10.5319
-2.5 | 0.2173 | 0.01748 | -0.0874 | 12.4314
-2 | 0.2416 | 0.01673 | -0.0798 | 14.4411
-1.5 | 0.2525 | 0.01708 | -0.0705 | 14.7834
-1 | 0.2956 | 0.01651 | -0.0663 | 17.9043
-0.5 | 0.3118 | 0.01424 | -0.0579 | 21.8961
0 | 0.2996 | 0.01396 | -0.0436 | 21.4613
0.5 | 0.3803 | 0.01392 | -0.0452 | 27.3204
1.5 | 0.4922 | 0.01399 | -0.0415 | 35.1823
2.5 | 0.6015 | 0.01346 | -0.0374 | 44.688
3.5 | 0.6618 | 0.01397 | -0.0264 | 47.3729
4 | 0.7089 | 0.01405 | -0.0237 | 50.4555
4.5 | 0.7439 | 0.0147 | -0.0194 | 50.6054
5 | 0.8004 | 0.01475 | -0.0179 | 54.2644
5.5 | 0.8378 | 0.01556 | -0.014 | 53.8432
6 | 0.872 | 0.0165 | -0.0097 | 52.8485
6.5 | 0.9032 | 0.01766 | -0.0051 | 51.1438
7 | 0.93 | 0.01916 | -0.0003 | 48.5386
7.5 | 0.9576 | 0.02069 | 0.0044 | 46.2832
8 | 0.9828 | 0.02249 | 0.0091 | 43.6994
8.5 | 1.0017 | 0.02464 | 0.0143 | 40.6534
9 | 1.0188 | 0.02703 | 0.0194 | 37.6915
9.5 | 1.0358 | 0.02956 | 0.0243 | 35.0406
10 | 1.0487 | 0.0325 | 0.0292 | 32.2677
10.5 | 1.071 | 0.03663 | 0.03 | 29.2383
11 | 1.0893 | 0.04181 | 0.0294 | 26.0536
11.5 | 1.0817 | 0.04757 | 0.0322 | 22.7391
12 | 1.0559 | 0.05512 | 0.0347 | 19.1564
12.5 | 1.0405 | 0.06247 | 0.0359 | 16.656
13 | 1.034 | 0.06964 | 0.0362 | 14.8478
13.5 | 1.0271 | 0.07721 | 0.0358 | 13.3027
14 | 1.0196 | 0.08519 | 0.0346 | 11.9685
14.5 | 1.0136 | 0.09327 | 0.0331 | 10.8674
15 | 1.0151 | 0.10078 | 0.0314 | 10.0724
15.5 | 1.0162 | 0.10847 | 0.0293 | 9.3685
16 | 1.016 | 0.11651 | 0.0267 | 8.7203

## 33. Re 750k Mach 0.00 (1)
BIGFOIL.COM POLAR EXPORT
NACA66-618 a=0.0
NACA66-618 a=0.0 |  |  |  | Cl Max: | 1.626 | at alpha= | 14 | deg
JavaFoil+Calcfoil stall+Eppler ext transition |  |  |  | L/D Max: | 107.637 | at alpha= | 4 | deg
Re: | 750000 |  |  | Cd Min: | 0.00691 | at alpha= | 0.5 | deg
Mach: | 0 |  |  | Cl=0 at alpha= | -3.0328 | deg
|  |  |  | @ Cl=0.1, Cd= | 0.0095713
|  |  |  | @ Cl=0.4, Cd= | 0.0079854
|  |  |  | @ Cl=0.6, Cd= | 0.007215
alpha (deg) | Cl | Cd | Cm | Cl/Cd
-18.5 | -0.559 | 0.1691 | -0.005 | -3.304
-18 | -0.575 | 0.15863 | -0.005 | -3.624
-17.5 | -0.59 | 0.15294 | -0.006 | -3.86
-17 | -0.605 | 0.14489 | -0.006 | -4.177
-16.5 | -0.619 | 0.13858 | -0.007 | -4.467
-16 | -0.632 | 0.13081 | -0.007 | -4.828
-15.5 | -0.643 | 0.12201 | -0.008 | -5.268
-15 | -0.652 | 0.11764 | -0.008 | -5.54
-14.5 | -0.659 | 0.1119 | -0.009 | -5.888
-14 | -0.663 | 0.10451 | -0.009 | -6.348
-13.5 | -0.666 | 0.09816 | -0.01 | -6.78
-13 | -0.664 | 0.09293 | -0.01 | -7.149
-12.5 | -0.66 | 0.08703 | -0.011 | -7.585
-12 | -0.652 | 0.08216 | -0.011 | -7.94
-11.5 | -0.641 | 0.07705 | -0.012 | -8.317
-11 | -0.626 | 0.07228 | -0.013 | -8.661
-10.5 | -0.607 | 0.06827 | -0.013 | -8.894
-10 | -0.584 | 0.06433 | -0.014 | -9.083
-9.5 | -0.558 | 0.06068 | -0.014 | -9.196
-9 | -0.528 | 0.05643 | -0.015 | -9.362
-8.5 | -0.495 | 0.05297 | -0.016 | -9.351
-8 | -0.46 | 0.04957 | -0.017 | -9.27
-7.5 | -0.421 | 0.04634 | -0.018 | -9.092
-7 | -0.46 | 0.0127 | -0.033 | -36.256
-6.5 | -0.408 | 0.01195 | -0.034 | -34.167
-6 | -0.353 | 0.01192 | -0.036 | -29.652
-5.5 | -0.242 | 0.03788 | -0.018 | -6.383
-5 | -0.194 | 0.03597 | -0.019 | -5.391
-4.5 | -0.145 | 0.03432 | -0.02 | -4.233
-4 | -0.096 | 0.03257 | -0.021 | -2.953
-3.5 | -0.057 | 0.01007 | -0.041 | -5.656
-3 | 0.004 | 0.00987 | -0.043 | 0.445
-2.5 | 0.066 | 0.00967 | -0.044 | 6.832
-2 | 0.128 | 0.00949 | -0.045 | 13.493
-1.5 | 0.19 | 0.00932 | -0.046 | 20.423
-1 | 0.254 | 0.00918 | -0.047 | 27.613
-0.5 | 0.316 | 0.00846 | -0.049 | 37.374
0 | 0.371 | 0.00896 | -0.05 | 41.471
0.5 | 0.432 | 0.00691 | -0.051 | 62.525
1 | 0.49 | 0.007 | -0.052 | 70.064
1.5 | 0.55 | 0.00709 | -0.053 | 77.528
2 | 0.61 | 0.00724 | -0.055 | 84.26
2.5 | 0.669 | 0.00736 | -0.056 | 90.864
3 | 0.728 | 0.00752 | -0.057 | 96.751
3.5 | 0.788 | 0.00769 | -0.058 | 102.49
4 | 0.848 | 0.00788 | -0.059 | 107.637
4.5 | 0.91 | 0.00879 | -0.061 | 103.445
5 | 0.968 | 0.00944 | -0.062 | 102.559
5.5 | 1.025 | 0.01006 | -0.063 | 101.888
6 | 1.081 | 0.01069 | -0.064 | 101.137
6.5 | 1.136 | 0.01146 | -0.065 | 99.147
7 | 1.189 | 0.01228 | -0.066 | 96.847
7.5 | 1.24 | 0.01319 | -0.068 | 94.043
8 | 1.283 | 0.02059 | -0.068 | 62.328
8.5 | 1.331 | 0.0217 | -0.069 | 61.309
9 | 1.376 | 0.02274 | -0.07 | 60.485
9.5 | 1.418 | 0.02381 | -0.072 | 59.571
10 | 1.458 | 0.0248 | -0.073 | 58.792
10.5 | 1.495 | 0.02602 | -0.074 | 57.449
11 | 1.528 | 0.0272 | -0.075 | 56.201
11.5 | 1.558 | 0.02867 | -0.076 | 54.338
12 | 1.581 | 0.03022 | -0.077 | 52.314
12.5 | 1.599 | 0.03184 | -0.078 | 50.234
13 | 1.613 | 0.03342 | -0.079 | 48.283
13.5 | 1.622 | 0.03517 | -0.08 | 46.123
14 | 1.626 | 0.03722 | -0.081 | 43.696
14.5 | 1.626 | 0.03916 | -0.082 | 41.53
15 | 1.621 | 0.04154 | -0.083 | 39.014
15.5 | 1.607 | 0.04411 | -0.083 | 36.43
16 | 1.587 | 0.04679 | -0.084 | 33.928
16.5 | 1.561 | 0.05048 | -0.085 | 30.926
17 | 1.533 | 0.05339 | -0.086 | 28.714
17.5 | 1.491 | 0.05882 | -0.086 | 25.35
18 | 1.428 | 0.07012 | -0.085 | 20.371
18.5 | 1.304 | 0.11128 | -0.075 | 11.715
19 | 1.196 | 0.16028 | -0.055 | 7.463

## 34. Re 750k Mach 0.00 (2)
BIGFOIL.COM POLAR EXPORT
NACA66-618 a=0.0
NACA66-618 a=0.0 |  |  |  | Cl Max: | 1.2063 | at alpha= | 18.5 | deg
XFOIL ncrit=9 |  |  |  | L/D Max: | 114.896 | at alpha= | 5.5 | deg
Re: | 750000 |  |  | Cd Min: | 0.11191 | at alpha= | 20 | deg
Mach: | 0 |  |  | Cl=0 at alpha= | -4.0419 | deg
|  |  |  | @ Cl=0.1, Cd= | 0.011881
|  |  |  | @ Cl=0.4, Cd= | 0.0084844
|  |  |  | @ Cl=0.6, Cd= | 0.008435
alpha (deg) | Cl | Cd | Cm | Cl/Cd
-17.5 | -0.8308 | 0.05802 | -0.1027 | -14.3192
-17 | -0.8948 | 0.04626 | -0.1043 | -19.3428
-16.5 | -0.9107 | 0.04073 | -0.1028 | -22.3594
-16 | -0.9219 | 0.03593 | -0.1001 | -25.6582
-15.5 | -0.9187 | 0.03249 | -0.0972 | -28.2764
-15 | -0.9063 | 0.02967 | -0.0945 | -30.546
-14.5 | -0.887 | 0.02733 | -0.0919 | -32.4552
-14 | -0.8622 | 0.02527 | -0.0895 | -34.1195
-13.5 | -0.8319 | 0.02355 | -0.0875 | -35.3248
-13 | -0.7954 | 0.0221 | -0.0862 | -35.991
-12.5 | -0.7523 | 0.02175 | -0.0853 | -34.5885
-12 | -0.7118 | 0.02143 | -0.0841 | -33.2151
-11.5 | -0.6734 | 0.02169 | -0.0823 | -31.0466
-11 | -0.639 | 0.02156 | -0.0799 | -29.6382
-10.5 | -0.6097 | 0.02185 | -0.0764 | -27.9039
-10 | -0.5811 | 0.02208 | -0.0724 | -26.3179
-9.5 | -0.5433 | 0.0217 | -0.0701 | -25.0369
-9 | -0.4996 | 0.02071 | -0.0692 | -24.1236
-8.5 | -0.4567 | 0.02052 | -0.0679 | -22.2563
-8 | -0.4087 | 0.01967 | -0.0674 | -20.7778
-7.5 | -0.3596 | 0.01886 | -0.0669 | -19.0668
-7 | -0.3055 | 0.01756 | -0.0678 | -17.3975
-6.5 | -0.2551 | 0.01705 | -0.0677 | -14.9619
-6 | -0.2031 | 0.01648 | -0.0676 | -12.324
-5.5 | -0.1462 | 0.01552 | -0.0685 | -9.4201
-5 | -0.087 | 0.01396 | -0.0699 | -6.2321
-4.5 | -0.0404 | 0.01326 | -0.0689 | -3.0468
-4 | 0.0037 | 0.01283 | -0.0674 | 0.28839
-3.5 | 0.0485 | 0.01237 | -0.0659 | 3.9208
-3 | 0.0938 | 0.01196 | -0.0645 | 7.8428
-2.5 | 0.137 | 0.01141 | -0.0627 | 12.007
-2 | 0.1868 | 0.0111 | -0.0621 | 16.8288
-1.5 | 0.2366 | 0.0109 | -0.0615 | 21.7064
-1 | 0.25 | 0.0087 | -0.0549 | 28.7356
-0.5 | 0.2919 | 0.00827 | -0.0524 | 35.2963
0 | 0.349 | 0.00838 | -0.0529 | 41.6468
0.5 | 0.4076 | 0.0085 | -0.0538 | 47.9529
1 | 0.4627 | 0.00854 | -0.0542 | 54.1803
1.5 | 0.5197 | 0.00851 | -0.0549 | 61.0693
2 | 0.5793 | 0.00845 | -0.0562 | 68.5562
2.5 | 0.6343 | 0.00841 | -0.0567 | 75.4221
3 | 0.6916 | 0.00829 | -0.0576 | 83.4258
3.5 | 0.7465 | 0.00825 | -0.0582 | 90.4848
4 | 0.8014 | 0.00813 | -0.0586 | 98.5732
4.5 | 0.8517 | 0.00808 | -0.0582 | 105.4084
5 | 0.9005 | 0.00809 | -0.0575 | 111.3103
5.5 | 0.9433 | 0.00821 | -0.0557 | 114.8965
6 | 0.9687 | 0.00852 | -0.0504 | 113.6972
6.5 | 0.9777 | 0.00925 | -0.0422 | 105.6973
7 | 0.9861 | 0.01038 | -0.0347 | 95
7.5 | 0.9912 | 0.01179 | -0.0272 | 84.0712
8 | 1.0025 | 0.01326 | -0.0213 | 75.6033
8.5 | 1.0162 | 0.01478 | -0.016 | 68.7551
9 | 1.0287 | 0.01642 | -0.0108 | 62.6492
9.5 | 1.0398 | 0.01824 | -0.0057 | 57.0066
10 | 1.0542 | 0.01999 | -0.0012 | 52.7364
10.5 | 1.071 | 0.02196 | 0.0022 | 48.7705
11 | 1.1137 | 0.02468 | -0.0012 | 45.1256
11.5 | 1.1228 | 0.02745 | 0.0023 | 40.9035
12 | 1.1226 | 0.03098 | 0.0064 | 36.2363
12.5 | 1.1182 | 0.03507 | 0.0104 | 31.8848
13 | 1.1291 | 0.03833 | 0.0128 | 29.4573
13.5 | 1.1449 | 0.04137 | 0.0145 | 27.6746
14 | 1.1607 | 0.04455 | 0.0159 | 26.0539
14.5 | 1.1748 | 0.04802 | 0.0171 | 24.4648
15 | 1.1788 | 0.05262 | 0.0184 | 22.4021
15.5 | 1.1916 | 0.05656 | 0.019 | 21.0679
16 | 1.2 | 0.06112 | 0.0193 | 19.6335
16.5 | 1.2005 | 0.06676 | 0.0194 | 17.9823
17 | 1.1982 | 0.07295 | 0.019 | 16.4249
17.5 | 1.2026 | 0.07857 | 0.0182 | 15.3061
18 | 1.2054 | 0.08458 | 0.017 | 14.2516
18.5 | 1.2063 | 0.09095 | 0.0154 | 13.2633
19 | 1.205 | 0.09779 | 0.0133 | 12.3223
19.5 | 1.1981 | 0.10534 | 0.0111 | 11.3736
20 | 1.2005 | 0.11191 | 0.0086 | 10.7274

## 35. Re 750k Mach 0.10 (1)
BIGFOIL.COM POLAR EXPORT
NACA66-618 a=0.0
NACA66-618 a=0.0 |  |  |  | Cl Max: | 1.618 | at alpha= | 14 | deg
JavaFoil+Calcfoil stall+Eppler ext transition |  |  |  | L/D Max: | 107.237 | at alpha= | 4 | deg
Re: | 750000 |  |  | Cd Min: | 0.00692 | at alpha= | 0.5 | deg
Mach: | 0.1 |  |  | Cl=0 at alpha= | -3.0328 | deg
|  |  |  | @ Cl=0.1, Cd= | 0.0096075
|  |  |  | @ Cl=0.4, Cd= | 0.007901
|  |  |  | @ Cl=0.6, Cd= | 0.0072376
alpha (deg) | Cl | Cd | Cm | Cl/Cd
-18 | -0.528 | 0.16324 | -0.005 | -3.232
-17.5 | -0.546 | 0.15534 | -0.006 | -3.516
-17 | -0.564 | 0.14756 | -0.006 | -3.823
-16.5 | -0.581 | 0.14148 | -0.007 | -4.107
-16 | -0.597 | 0.13251 | -0.007 | -4.505
-15.5 | -0.611 | 0.12659 | -0.007 | -4.829
-15 | -0.624 | 0.1189 | -0.008 | -5.247
-14.5 | -0.634 | 0.11381 | -0.008 | -5.573
-14 | -0.642 | 0.10544 | -0.009 | -6.09
-13.5 | -0.647 | 0.09985 | -0.01 | -6.484
-13 | -0.649 | 0.09365 | -0.01 | -6.931
-12.5 | -0.648 | 0.08757 | -0.011 | -7.397
-12 | -0.642 | 0.08269 | -0.011 | -7.769
-11.5 | -0.633 | 0.07736 | -0.012 | -8.188
-11 | -0.62 | 0.07295 | -0.013 | -8.503
-10.5 | -0.603 | 0.06932 | -0.013 | -8.699
-10 | -0.582 | 0.06464 | -0.014 | -9.002
-9.5 | -0.557 | 0.06095 | -0.014 | -9.134
-9 | -0.528 | 0.05718 | -0.015 | -9.235
-8.5 | -0.496 | 0.05356 | -0.016 | -9.252
-8 | -0.46 | 0.04996 | -0.017 | -9.21
-7.5 | -0.422 | 0.04663 | -0.018 | -9.051
-7 | -0.384 | 0.0418 | -0.021 | -9.186
-6.5 | -0.41 | 0.01238 | -0.035 | -33.075
-6 | -0.355 | 0.01198 | -0.036 | -29.619
-5.5 | -0.243 | 0.03793 | -0.018 | -6.403
-5 | -0.195 | 0.03607 | -0.019 | -5.397
-4.5 | -0.146 | 0.03442 | -0.02 | -4.239
-4 | -0.097 | 0.03267 | -0.021 | -2.957
-3.5 | -0.057 | 0.0101 | -0.042 | -5.662
-3 | 0.004 | 0.0099 | -0.043 | 0.446
-2.5 | 0.066 | 0.00971 | -0.044 | 6.838
-2 | 0.129 | 0.00952 | -0.045 | 13.515
-1.5 | 0.191 | 0.00935 | -0.046 | 20.454
-1 | 0.255 | 0.0092 | -0.048 | 27.68
-0.5 | 0.318 | 0.00848 | -0.049 | 37.46
0 | 0.373 | 0.00868 | -0.05 | 42.984
0.5 | 0.434 | 0.00692 | -0.051 | 62.693
1 | 0.493 | 0.00701 | -0.052 | 70.244
1.5 | 0.553 | 0.00715 | -0.054 | 77.322
2 | 0.612 | 0.00726 | -0.055 | 84.372
2.5 | 0.672 | 0.00739 | -0.056 | 90.926
3 | 0.731 | 0.00754 | -0.057 | 96.933
3.5 | 0.792 | 0.00772 | -0.058 | 102.582
4 | 0.852 | 0.00795 | -0.06 | 107.237
4.5 | 0.914 | 0.00888 | -0.061 | 102.957
5 | 0.972 | 0.00951 | -0.062 | 102.258
5.5 | 1.03 | 0.01015 | -0.063 | 101.489
6 | 1.086 | 0.01079 | -0.064 | 100.686
6.5 | 1.141 | 0.01156 | -0.066 | 98.691
7 | 1.194 | 0.01243 | -0.067 | 96.089
7.5 | 1.245 | 0.01335 | -0.068 | 93.312
8 | 1.289 | 0.02077 | -0.069 | 62.046
8.5 | 1.336 | 0.0219 | -0.07 | 60.994
9 | 1.381 | 0.02296 | -0.071 | 60.12
9.5 | 1.423 | 0.02403 | -0.072 | 59.22
10 | 1.462 | 0.0251 | -0.073 | 58.255
10.5 | 1.498 | 0.02633 | -0.074 | 56.897
11 | 1.531 | 0.02762 | -0.075 | 55.449
11.5 | 1.56 | 0.02909 | -0.076 | 53.604
12 | 1.581 | 0.0306 | -0.077 | 51.669
12.5 | 1.598 | 0.03242 | -0.078 | 49.274
13 | 1.61 | 0.03396 | -0.079 | 47.392
13.5 | 1.616 | 0.03577 | -0.08 | 45.185
14 | 1.618 | 0.03793 | -0.081 | 42.647
14.5 | 1.614 | 0.04026 | -0.082 | 40.078
15 | 1.605 | 0.04231 | -0.083 | 37.933
15.5 | 1.587 | 0.04517 | -0.084 | 35.134
16 | 1.562 | 0.04834 | -0.085 | 32.311
16.5 | 1.532 | 0.05158 | -0.085 | 29.699
17 | 1.491 | 0.05743 | -0.085 | 25.964
17.5 | 1.372 | 0.0887 | -0.078 | 15.467
18 | 1.254 | 0.13373 | -0.064 | 9.374
18.5 | 1.199 | 0.14912 | -0.06 | 8.039
19 | 1.141 | 0.16717 | -0.051 | 6.828

## 36. Re 750k Mach 0.10 (2)
BIGFOIL.COM POLAR EXPORT
NACA66-618 a=0.0
NACA66-618 a=0.0 |  |  |  | Cl Max: | 1.1966 | at alpha= | 18.5 | deg
XFOIL ncrit=9 |  |  |  | L/D Max: | 114.244 | at alpha= | 5.5 | deg
Re: | 750000 |  |  | Cd Min: | 0.20439 | at alpha= | -20 | deg
Mach: | 0.1 |  |  | Cl=0 at alpha= | -4.0713 | deg
|  |  |  | @ Cl=0.1, Cd= | 0.011996
|  |  |  | @ Cl=0.4, Cd= | 0.0085189
|  |  |  | @ Cl=0.6, Cd= | 0.0084879
alpha (deg) | Cl | Cd | Cm | Cl/Cd
-20 | -0.3965 | 0.20439 | -0.033 | -1.9399
-19.5 | -0.3761 | 0.19886 | -0.0359 | -1.8913
-19 | -0.3578 | 0.19344 | -0.0394 | -1.8497
-18.5 | -0.3414 | 0.18758 | -0.0429 | -1.82
-18 | -0.3253 | 0.18132 | -0.0466 | -1.7941
-17.5 | -0.3188 | 0.17231 | -0.0517 | -1.8502
-16.5 | -0.8403 | 0.0485 | -0.1062 | -17.3258
-16 | -0.8788 | 0.0407 | -0.1044 | -21.5921
-15.5 | -0.8914 | 0.0358 | -0.1013 | -24.8994
-15 | -0.8897 | 0.03205 | -0.0982 | -27.7598
-14.5 | -0.8777 | 0.02912 | -0.0952 | -30.1408
-14 | -0.8582 | 0.02662 | -0.0923 | -32.2389
-13.5 | -0.8313 | 0.02463 | -0.0899 | -33.7515
-13 | -0.7975 | 0.0228 | -0.0882 | -34.9781
-12.5 | -0.7565 | 0.02196 | -0.087 | -34.449
-11.5 | -0.6753 | 0.02193 | -0.084 | -30.7934
-11 | -0.6369 | 0.02165 | -0.082 | -29.418
-10.5 | -0.6065 | 0.02188 | -0.0787 | -27.7194
-10 | -0.5804 | 0.02242 | -0.0742 | -25.8876
-9.5 | -0.5418 | 0.02188 | -0.0719 | -24.7623
-9 | -0.4998 | 0.02093 | -0.0705 | -23.8796
-8.5 | -0.4575 | 0.02084 | -0.069 | -21.953
-8 | -0.4103 | 0.02004 | -0.0683 | -20.4741
-7.5 | -0.3599 | 0.01901 | -0.068 | -18.9321
-7 | -0.3063 | 0.01774 | -0.0686 | -17.2661
-6.5 | -0.2561 | 0.01725 | -0.0683 | -14.8464
-6 | -0.2034 | 0.01662 | -0.0683 | -12.2383
-5.5 | -0.1474 | 0.01578 | -0.0689 | -9.3409
-5 | -0.0851 | 0.01407 | -0.0709 | -6.0483
-4.5 | -0.0379 | 0.01334 | -0.0699 | -2.8411
-4 | 0.0063 | 0.01289 | -0.0683 | 0.48875
-3.5 | 0.0509 | 0.01242 | -0.0668 | 4.0982
-3 | 0.0968 | 0.01204 | -0.0654 | 8.0399
-2.5 | 0.1392 | 0.01146 | -0.0634 | 12.1466
-2 | 0.1891 | 0.01115 | -0.0627 | 16.9596
-1.5 | 0.2387 | 0.01096 | -0.062 | 21.7792
-1 | 0.2566 | 0.00904 | -0.0561 | 28.385
-0.5 | 0.2936 | 0.0083 | -0.0527 | 35.3735
0 | 0.351 | 0.00841 | -0.0532 | 41.736
0.5 | 0.4095 | 0.00854 | -0.054 | 47.9508
1 | 0.465 | 0.00858 | -0.0544 | 54.1958
1.5 | 0.5226 | 0.00855 | -0.0551 | 61.1228
2 | 0.5827 | 0.00851 | -0.0565 | 68.4724
2.5 | 0.6374 | 0.00844 | -0.0569 | 75.5213
3 | 0.6954 | 0.00832 | -0.0579 | 83.5817
3.5 | 0.7499 | 0.00828 | -0.0582 | 90.5676
4 | 0.806 | 0.00817 | -0.0588 | 98.6536
4.5 | 0.8557 | 0.00811 | -0.0582 | 105.5117
5 | 0.9039 | 0.00813 | -0.0573 | 111.1808
5.5 | 0.9448 | 0.00827 | -0.055 | 114.2443
6 | 0.9642 | 0.00863 | -0.0484 | 111.7265
6.5 | 0.9745 | 0.00945 | -0.0406 | 103.1217
7 | 0.9843 | 0.0106 | -0.0334 | 92.8585
7.5 | 0.9901 | 0.01204 | -0.0261 | 82.2342
8 | 1.0014 | 0.01354 | -0.0202 | 73.9586
8.5 | 1.0148 | 0.01511 | -0.0148 | 67.1608
9 | 1.0275 | 0.01678 | -0.0096 | 61.2336
9.5 | 1.0397 | 0.01859 | -0.0047 | 55.9279
10 | 1.0537 | 0.0204 | -0.0001 | 51.652
10.5 | 1.0707 | 0.02241 | 0.0033 | 47.7778
11 | 1.1123 | 0.02525 | 0 | 44.0515
11.5 | 1.1209 | 0.02811 | 0.0035 | 39.8755
12 | 1.1193 | 0.03179 | 0.0077 | 35.2092
12.5 | 1.1152 | 0.03594 | 0.0117 | 31.0295
13 | 1.1274 | 0.03917 | 0.0139 | 28.7822
13.5 | 1.1421 | 0.04238 | 0.0156 | 26.949
14 | 1.1583 | 0.0456 | 0.017 | 25.4013
14.5 | 1.171 | 0.04928 | 0.0182 | 23.7622
15 | 1.1745 | 0.05405 | 0.0194 | 21.7299
15.5 | 1.1859 | 0.05823 | 0.0199 | 20.3658
16 | 1.1935 | 0.06299 | 0.0201 | 18.9475
16.5 | 1.1908 | 0.06913 | 0.0201 | 17.2255
17 | 1.1909 | 0.07517 | 0.0196 | 15.8428
17.5 | 1.1938 | 0.08111 | 0.0186 | 14.7183
18 | 1.1959 | 0.0873 | 0.0173 | 13.6987
18.5 | 1.1966 | 0.09383 | 0.0155 | 12.7529
19 | 1.1934 | 0.10102 | 0.0133 | 11.8135
19.5 | 1.19 | 0.1082 | 0.0111 | 10.9982
20 | 1.1924 | 0.11483 | 0.0084 | 10.384

## 37. Re 750k Mach 0.25 (1)
BIGFOIL.COM POLAR EXPORT
NACA66-618 a=0.0
NACA66-618 a=0.0 |  |  |  | Cl Max: | 1.576 | at alpha= | 12.5 | deg
JavaFoil+Calcfoil stall+Eppler ext transition |  |  |  | L/D Max: | 102.563 | at alpha= | 4 | deg
Re: | 750000 |  |  | Cd Min: | 0.00711 | at alpha= | 0.5 | deg
Mach: | 0.25 |  |  | Cl=0 at alpha= | -3.0391 | deg
|  |  |  | @ Cl=0.1, Cd= | 0.009785
|  |  |  | @ Cl=0.4, Cd= | 0.0088156
|  |  |  | @ Cl=0.6, Cd= | 0.0074257
alpha (deg) | Cl | Cd | Cm | Cl/Cd
-16 | -0.262 | 0.14994 | -0.007 | -1.749
-15.5 | -0.318 | 0.14311 | -0.008 | -2.22
-15 | -0.367 | 0.1337 | -0.008 | -2.745
-14.5 | -0.411 | 0.12263 | -0.009 | -3.355
-14 | -0.451 | 0.11479 | -0.009 | -3.93
-13.5 | -0.486 | 0.10669 | -0.01 | -4.554
-13 | -0.515 | 0.09988 | -0.01 | -5.158
-12.5 | -0.539 | 0.0935 | -0.011 | -5.762
-12 | -0.556 | 0.08847 | -0.011 | -6.285
-11.5 | -0.567 | 0.08176 | -0.012 | -6.93
-11 | -0.571 | 0.07704 | -0.013 | -7.406
-10.5 | -0.568 | 0.07165 | -0.013 | -7.924
-10 | -0.558 | 0.06761 | -0.014 | -8.258
-9.5 | -0.543 | 0.06288 | -0.015 | -8.629
-9 | -0.521 | 0.05855 | -0.015 | -8.897
-8.5 | -0.494 | 0.05494 | -0.016 | -8.992
-8 | -0.462 | 0.0517 | -0.017 | -8.937
-7.5 | -0.426 | 0.0476 | -0.018 | -8.954
-7 | -0.387 | 0.04487 | -0.019 | -8.615
-6.5 | -0.346 | 0.04055 | -0.021 | -8.53
-6 | -0.362 | 0.01227 | -0.037 | -29.509
-5.5 | -0.249 | 0.03832 | -0.018 | -6.485
-5 | -0.199 | 0.03641 | -0.019 | -5.476
-4.5 | -0.149 | 0.03474 | -0.019 | -4.303
-4 | -0.099 | 0.03312 | -0.021 | -2.988
-3.5 | -0.059 | 0.01029 | -0.043 | -5.7
-3 | 0.005 | 0.01008 | -0.044 | 0.449
-2.5 | 0.068 | 0.00988 | -0.045 | 6.893
-2 | 0.132 | 0.00969 | -0.046 | 13.627
-1.5 | 0.196 | 0.00949 | -0.047 | 20.666
-1 | 0.261 | 0.00935 | -0.049 | 27.967
-0.5 | 0.326 | 0.00921 | -0.05 | 35.368
0 | 0.383 | 0.00946 | -0.051 | 40.453
0.5 | 0.445 | 0.00711 | -0.053 | 62.604
1 | 0.505 | 0.0072 | -0.054 | 70.159
1.5 | 0.567 | 0.00735 | -0.055 | 77.064
2 | 0.628 | 0.00749 | -0.056 | 83.86
2.5 | 0.689 | 0.00762 | -0.057 | 90.344
3 | 0.75 | 0.0078 | -0.059 | 96.118
3.5 | 0.812 | 0.00796 | -0.06 | 102.04
4 | 0.876 | 0.00854 | -0.061 | 102.563
4.5 | 0.937 | 0.00932 | -0.063 | 100.52
5 | 0.997 | 0.00999 | -0.064 | 99.759
5.5 | 1.056 | 0.01064 | -0.065 | 99.214
6 | 1.113 | 0.01141 | -0.066 | 97.57
6.5 | 1.168 | 0.01223 | -0.067 | 95.488
7 | 1.222 | 0.0132 | -0.068 | 92.609
7.5 | 1.274 | 0.01406 | -0.07 | 90.593
8 | 1.317 | 0.02187 | -0.07 | 60.243
8.5 | 1.364 | 0.02307 | -0.071 | 59.112
9 | 1.407 | 0.0242 | -0.073 | 58.124
9.5 | 1.447 | 0.02547 | -0.074 | 56.811
10 | 1.483 | 0.02682 | -0.075 | 55.279
10.5 | 1.514 | 0.02823 | -0.076 | 53.627
11 | 1.541 | 0.02979 | -0.077 | 51.741
11.5 | 1.562 | 0.0315 | -0.078 | 49.578
12 | 1.572 | 0.03335 | -0.079 | 47.153
12.5 | 1.576 | 0.03538 | -0.08 | 44.534
13 | 1.571 | 0.03756 | -0.081 | 41.817
13.5 | 1.558 | 0.03957 | -0.082 | 39.375
14 | 1.537 | 0.04234 | -0.083 | 36.296
14.5 | 1.506 | 0.04536 | -0.084 | 33.204
15 | 1.465 | 0.04899 | -0.084 | 29.914
15.5 | 1.218 | 0.12072 | -0.046 | 10.088
16 | 1.163 | 0.13153 | -0.04 | 8.84
16.5 | 1.106 | 0.14071 | -0.042 | 7.859
17 | 1.042 | 0.15177 | -0.042 | 6.863
17.5 | 0.962 | 0.16463 | -0.039 | 5.846

## 38. Re 750k Mach 0.25 (2)
BIGFOIL.COM POLAR EXPORT
NACA66-618 a=0.0
NACA66-618 a=0.0 |  |  |  | Cl Max: | 1.1551 | at alpha= | 16 | deg
XFOIL ncrit=9 |  |  |  | L/D Max: | 108.94 | at alpha= | 5 | deg
Re: | 750000 |  |  | Cd Min: | 0.16821 | at alpha= | -17 | deg
Mach: | 0.25 |  |  | Cl=0 at alpha= | -4.2563 | deg
|  |  |  | @ Cl=0.1, Cd= | 0.01242
|  |  |  | @ Cl=0.4, Cd= | 0.0087093
|  |  |  | @ Cl=0.6, Cd= | 0.0087329
alpha (deg) | Cl | Cd | Cm | Cl/Cd
-17 | -0.3001 | 0.16821 | -0.0567 | -1.7841
-16.5 | -0.2825 | 0.16111 | -0.0599 | -1.7535
-16 | -0.267 | 0.15427 | -0.0635 | -1.7307
-15.5 | -0.2648 | 0.14336 | -0.0677 | -1.8471
-15 | -0.2559 | 0.13538 | -0.0716 | -1.8902
-14.5 | -0.2479 | 0.12756 | -0.0754 | -1.9434
-14 | -0.2603 | 0.11478 | -0.0809 | -2.2678
-13 | -0.4725 | 0.06033 | -0.1107 | -7.8319
-12.5 | -0.5848 | 0.04564 | -0.1085 | -12.8133
-12 | -0.7126 | 0.0277 | -0.0961 | -25.7256
-11.5 | -0.6756 | 0.02714 | -0.0936 | -24.8931
-11 | -0.6403 | 0.02566 | -0.091 | -24.9532
-10.5 | -0.6016 | 0.02434 | -0.0886 | -24.7165
-10 | -0.5622 | 0.02317 | -0.0862 | -24.2641
-9.5 | -0.5348 | 0.02458 | -0.0809 | -21.7575
-9 | -0.4964 | 0.02409 | -0.0782 | -20.6061
-8.5 | -0.4571 | 0.02253 | -0.0758 | -20.2885
-8 | -0.4135 | 0.02232 | -0.074 | -18.526
-7.5 | -0.3644 | 0.02061 | -0.0731 | -17.6807
-7 | -0.3113 | 0.01895 | -0.0728 | -16.4274
-6.5 | -0.2614 | 0.01846 | -0.0722 | -14.1603
-6 | -0.2056 | 0.0175 | -0.0722 | -11.7486
-5.5 | -0.1475 | 0.01655 | -0.0725 | -8.9124
-5 | -0.0759 | 0.01472 | -0.0757 | -5.1562
-4.5 | -0.0212 | 0.01379 | -0.0758 | -1.5373
-4 | 0.0223 | 0.01323 | -0.0737 | 1.6856
-3.5 | 0.0657 | 0.01274 | -0.0715 | 5.157
-3 | 0.1107 | 0.01232 | -0.0696 | 8.9854
-2.5 | 0.1525 | 0.01173 | -0.0671 | 13.0009
-2 | 0.2018 | 0.01144 | -0.0659 | 17.6399
-1.5 | 0.2504 | 0.01121 | -0.0648 | 22.3372
-1 | 0.2911 | 0.01053 | -0.0622 | 27.6448
-0.5 | 0.3028 | 0.00848 | -0.0544 | 35.7075
0 | 0.3624 | 0.00863 | -0.0548 | 41.993
0.5 | 0.4193 | 0.00875 | -0.055 | 47.92
1 | 0.4779 | 0.00878 | -0.0555 | 54.4305
1.5 | 0.5391 | 0.00875 | -0.0566 | 61.6114
2 | 0.5965 | 0.00874 | -0.0571 | 68.2494
2.5 | 0.6554 | 0.00862 | -0.0579 | 76.0325
3 | 0.714 | 0.00854 | -0.0586 | 83.6066
3.5 | 0.7694 | 0.00844 | -0.0586 | 91.1611
4 | 0.8222 | 0.0084 | -0.0582 | 97.881
4.5 | 0.8721 | 0.00835 | -0.0572 | 104.4431
5 | 0.9151 | 0.0084 | -0.0547 | 108.9405
5.5 | 0.9349 | 0.00871 | -0.0478 | 107.3364
6 | 0.9468 | 0.00955 | -0.04 | 99.1414
6.5 | 0.9606 | 0.01061 | -0.033 | 90.5372
7 | 0.9769 | 0.01183 | -0.0271 | 82.5782
7.5 | 0.9837 | 0.01347 | -0.02 | 73.029
8 | 0.9963 | 0.01514 | -0.0142 | 65.8058
8.5 | 1.0104 | 0.01682 | -0.0089 | 60.0713
9 | 1.0264 | 0.01858 | -0.0041 | 55.2422
9.5 | 1.0376 | 0.02066 | 0.001 | 50.2227
10 | 1.0528 | 0.02262 | 0.0055 | 46.5429
11 | 1.1068 | 0.02829 | 0.0061 | 39.1234
11.5 | 1.1103 | 0.03178 | 0.01 | 34.9371
12 | 1.1009 | 0.03633 | 0.0145 | 30.3028
12.5 | 1.1039 | 0.04041 | 0.0175 | 27.3175
13 | 1.1175 | 0.04395 | 0.0194 | 25.4266
13.5 | 1.126 | 0.04811 | 0.0212 | 23.4047
14 | 1.1406 | 0.05194 | 0.0224 | 21.96
14.5 | 1.1455 | 0.05691 | 0.0234 | 20.1283
15 | 1.1482 | 0.06234 | 0.024 | 18.4184
15.5 | 1.1535 | 0.06775 | 0.0241 | 17.0258
16 | 1.1551 | 0.07379 | 0.0237 | 15.6539
16.5 | 1.1441 | 0.0815 | 0.0228 | 14.038
17 | 1.1482 | 0.08772 | 0.0216 | 13.0894
17.5 | 1.1492 | 0.09445 | 0.02 | 12.1673
18 | 1.15 | 0.10138 | 0.0179 | 11.3435
18.5 | 1.15 | 0.10853 | 0.0155 | 10.5961
19 | 1.1474 | 0.11592 | 0.0128 | 9.8982
19.5 | 1.1499 | 0.12299 | 0.0099 | 9.3495
20 | 1.1507 | 0.13032 | 0.0066 | 8.8298

## 39. Re 750k Mach 0.50 (1)
BIGFOIL.COM POLAR EXPORT
NACA66-618 a=0.0
NACA66-618 a=0.0 |  |  |  | Cl Max: | 1.466 | at alpha= | 9 | deg
JavaFoil+Calcfoil stall+Eppler ext transition |  |  |  | L/D Max: | 94.717 | at alpha= | 3 | deg
Re: | 750000 |  |  | Cd Min: | 0.00769 | at alpha= | 1 | deg
Mach: | 0.5 |  |  | Cl=0 at alpha= | -3.0351 | deg
|  |  |  | @ Cl=0.1, Cd= | 0.010556
|  |  |  | @ Cl=0.4, Cd= | 0.01017
|  |  |  | @ Cl=0.6, Cd= | 0.007901
alpha (deg) | Cl | Cd | Cm | Cl/Cd
-20 | -0.961 | 0.21228 | -0.005 | -4.528
-19.5 | -0.933 | 0.19967 | -0.005 | -4.672
-19 | -0.905 | 0.1943 | -0.005 | -4.658
-18.5 | -0.877 | 0.18669 | -0.006 | -4.699
-18 | -0.85 | 0.18023 | -0.007 | -4.714
-17.5 | -0.822 | 0.17549 | -0.007 | -4.683
-17 | -0.793 | 0.17546 | -0.008 | -4.522
-16.5 | -0.764 | 0.16797 | -0.008 | -4.548
-16 | -0.736 | 0.15884 | -0.008 | -4.633
-15.5 | -0.708 | 0.15916 | -0.009 | -4.448
-15 | -0.68 | 0.15184 | -0.009 | -4.478
-14.5 | -0.652 | 0.14786 | -0.01 | -4.409
-14 | -0.624 | 0.13982 | -0.011 | -4.462
-13.5 | -0.596 | 0.14013 | -0.011 | -4.25
-13 | -0.567 | 0.13322 | -0.012 | -4.259
-12.5 | -0.538 | 0.1264 | -0.011 | -4.256
-12 | -0.51 | 0.11803 | -0.012 | -4.318
-11.5 | -0.481 | 0.11865 | -0.012 | -4.057
-11 | -0.453 | 0.11155 | -0.013 | -4.062
-10.5 | -0.425 | 0.11275 | -0.014 | -3.767
-10 | -0.396 | 0.10979 | -0.014 | -3.61
-9.5 | -0.368 | 0.10342 | -0.015 | -3.559
-9 | -0.339 | 0.09454 | -0.015 | -3.59
-8.5 | -0.311 | 0.07873 | -0.016 | -3.953
-8 | -0.283 | 0.06644 | -0.017 | -4.257
-7.5 | -0.255 | 0.05723 | -0.018 | -4.449
-7 | -0.363 | 0.05037 | -0.01 | -7.203
-6.5 | -0.35 | 0.04555 | -0.011 | -7.692
-6 | -0.317 | 0.04346 | -0.02 | -7.304
-5.5 | -0.271 | 0.04047 | -0.022 | -6.689
-5 | -0.219 | 0.03766 | -0.023 | -5.823
-4.5 | -0.165 | 0.03586 | -0.021 | -4.594
-4 | -0.109 | 0.03419 | -0.022 | -3.202
-3.5 | -0.053 | 0.03258 | -0.023 | -1.629
-3 | 0.004 | 0.03098 | -0.025 | 0.133
-2.5 | 0.075 | 0.01064 | -0.05 | 7.094
-2 | 0.146 | 0.0104 | -0.051 | 14.074
-1.5 | 0.218 | 0.01021 | -0.052 | 21.325
-1 | 0.291 | 0.01003 | -0.054 | 28.972
-0.5 | 0.362 | 0.00987 | -0.055 | 36.702
0 | 0.424 | 0.01036 | -0.056 | 40.918
0.5 | 0.493 | 0.01031 | -0.058 | 47.845
1 | 0.559 | 0.00769 | -0.059 | 72.668
1.5 | 0.627 | 0.00804 | -0.061 | 77.964
2 | 0.694 | 0.00838 | -0.062 | 82.825
2.5 | 0.763 | 0.00856 | -0.064 | 89.166
3 | 0.832 | 0.00879 | -0.065 | 94.717
3.5 | 0.904 | 0.00979 | -0.067 | 92.337
4 | 0.97 | 0.0106 | -0.068 | 91.539
4.5 | 1.036 | 0.0114 | -0.069 | 90.876
5 | 1.102 | 0.01222 | -0.071 | 90.198
5.5 | 1.167 | 0.01327 | -0.072 | 87.946
6 | 1.228 | 0.01436 | -0.073 | 85.521
6.5 | 1.285 | 0.01568 | -0.075 | 81.967
7 | 1.34 | 0.01689 | -0.076 | 79.346
7.5 | 1.383 | 0.02648 | -0.077 | 52.251
8 | 1.423 | 0.02822 | -0.078 | 50.43
8.5 | 1.452 | 0.03008 | -0.079 | 48.286
9 | 1.466 | 0.03215 | -0.08 | 45.59
9.5 | 1.452 | 0.03487 | -0.082 | 41.654
10 | 1.387 | 0.03814 | -0.083 | 36.374
10.5 | 0.831 | 0.07721 | -0.033 | 10.762
11 | 0.782 | 0.10128 | -0.03 | 7.724
11.5 | 0.81 | 0.11334 | -0.034 | 7.146
12 | 0.837 | 0.12002 | -0.035 | 6.973
12.5 | 0.865 | 0.12519 | -0.04 | 6.91
13 | 0.892 | 0.12728 | -0.041 | 7.008
13.5 | 0.919 | 0.1342 | -0.042 | 6.846
14 | 0.947 | 0.14067 | -0.046 | 6.733

## 40. Re 750k Mach 0.50 (2)
BIGFOIL.COM POLAR EXPORT
NACA66-618 a=0.0
NACA66-618 a=0.0 |  |  |  | Cl Max: | 1.0685 | at alpha= | 10.5 | deg
XFOIL ncrit=9 |  |  |  | L/D Max: | 78.6196 | at alpha= | 3.5 | deg
Re: | 750000 |  |  | Cd Min: | 0.22592 | at alpha= | -20 | deg
Mach: | 0.5 |  |  | Cl=0 at alpha= | -4.6688 | deg
|  |  |  | @ Cl=0.1, Cd= | 0.015187
|  |  |  | @ Cl=0.4, Cd= | 0.0097185
|  |  |  | @ Cl=0.6, Cd= | 0.0098307
alpha (deg) | Cl | Cd | Cm | Cl/Cd
-20 | -0.3983 | 0.22592 | -0.0347 | -1.763
-19.5 | -0.3757 | 0.21919 | -0.0392 | -1.714
-19 | -0.3531 | 0.21206 | -0.0439 | -1.6651
-18.5 | -0.3314 | 0.20476 | -0.0485 | -1.6185
-18 | -0.3117 | 0.19694 | -0.0533 | -1.5827
-17.5 | -0.2949 | 0.18898 | -0.0584 | -1.5605
-17 | -0.2754 | 0.18136 | -0.063 | -1.5185
-16.5 | -0.2498 | 0.17458 | -0.0663 | -1.4309
-16 | -0.2292 | 0.16742 | -0.0705 | -1.369
-15.5 | -0.2094 | 0.16019 | -0.0746 | -1.3072
-15 | -0.1986 | 0.15034 | -0.0796 | -1.321
-14.5 | -0.1844 | 0.14185 | -0.0835 | -1.3
-14 | -0.1633 | 0.13591 | -0.0871 | -1.2015
-13.5 | -0.1507 | 0.12765 | -0.0914 | -1.1806
-13 | -0.1407 | 0.11914 | -0.0958 | -1.181
-12.5 | -0.1334 | 0.11048 | -0.1002 | -1.2075
-12 | -0.1295 | 0.1016 | -0.1047 | -1.2746
-11.5 | -0.1391 | 0.09067 | -0.1102 | -1.5341
-11 | -0.1301 | 0.08382 | -0.1142 | -1.5521
-10.5 | -0.1469 | 0.07257 | -0.1208 | -2.0243
-10 | -0.1832 | 0.05904 | -0.1303 | -3.103
-9.5 | -0.1968 | 0.05281 | -0.1319 | -3.7266
-9 | -0.2348 | 0.0454 | -0.1298 | -5.1718
-8.5 | -0.263 | 0.03975 | -0.1241 | -6.6164
-8 | -0.278 | 0.03497 | -0.1166 | -7.9497
-7.5 | -0.2809 | 0.03255 | -0.1081 | -8.6298
-7 | -0.2681 | 0.02805 | -0.101 | -9.5579
-6.5 | -0.2396 | 0.02655 | -0.0961 | -9.0245
-6 | -0.1997 | 0.02346 | -0.092 | -8.5124
-5.5 | -0.1478 | 0.02105 | -0.0894 | -7.0214
-5 | -0.074 | 0.01863 | -0.0907 | -3.9721
-4.5 | 0.0377 | 0.01607 | -0.099 | 2.346
-4 | 0.1061 | 0.0151 | -0.0994 | 7.0265
-3.5 | 0.1594 | 0.01433 | -0.0974 | 11.1235
-3 | 0.2042 | 0.01379 | -0.094 | 14.8078
-2.5 | 0.2371 | 0.01338 | -0.0885 | 17.7205
-2 | 0.2642 | 0.01297 | -0.0816 | 20.3701
-1.5 | 0.3111 | 0.01261 | -0.0784 | 24.6709
-1 | 0.3594 | 0.01232 | -0.0755 | 29.1721
-0.5 | 0.3714 | 0.01115 | -0.0665 | 33.3094
0 | 0.392 | 0.0097 | -0.0583 | 40.4124
0.5 | 0.4569 | 0.00985 | -0.0581 | 46.3858
1 | 0.5155 | 0.00995 | -0.057 | 51.809
1.5 | 0.5898 | 0.00981 | -0.0586 | 60.1223
2 | 0.639 | 0.00991 | -0.0558 | 64.4803
2.5 | 0.6996 | 0.00971 | -0.0552 | 72.0494
3 | 0.7499 | 0.00956 | -0.0524 | 78.4414
3.5 | 0.7689 | 0.00978 | -0.0439 | 78.6196
4 | 0.7961 | 0.01037 | -0.0376 | 76.7695
4.5 | 0.8226 | 0.01123 | -0.0314 | 73.2502
5 | 0.8439 | 0.01241 | -0.0248 | 68.0016
5.5 | 0.8654 | 0.01377 | -0.0186 | 62.8468
6 | 0.8887 | 0.01523 | -0.0129 | 58.3519
6.5 | 0.9126 | 0.01679 | -0.0075 | 54.3538
7 | 0.9385 | 0.01841 | -0.0026 | 50.9777
7.5 | 0.9633 | 0.02024 | 0.0022 | 47.5939
8 | 0.9857 | 0.02225 | 0.0071 | 44.3011
9.5 | 1.0472 | 0.0295 | 0.0208 | 35.4983
10 | 1.0604 | 0.0326 | 0.0254 | 32.5276
10.5 | 1.0685 | 0.03611 | 0.0301 | 29.5901
11 | 1.0681 | 0.04047 | 0.0345 | 26.3924
11.5 | 1.0682 | 0.04785 | 0.0328 | 22.3239
12.5 | 1.0575 | 0.06079 | 0.0353 | 17.396
13 | 1.0584 | 0.06718 | 0.0358 | 15.7547
13.5 | 1.054 | 0.07438 | 0.0357 | 14.1705
14 | 1.0472 | 0.0822 | 0.0348 | 12.7397
14.5 | 1.0439 | 0.08996 | 0.0334 | 11.604
15 | 1.0391 | 0.09816 | 0.0314 | 10.5858
15.5 | 1.0324 | 0.10676 | 0.0289 | 9.6703

## 41. Re 1M Mach 0.00 (1)
BIGFOIL.COM POLAR EXPORT
NACA66-618 a=0.0
NACA66-618 a=0.0 |  |  |  | Cl Max: | 1.629 | at alpha= | 14 | deg
JavaFoil+Calcfoil stall+Eppler ext transition |  |  |  | L/D Max: | 115.44 | at alpha= | 3.5 | deg
Re: | 1000000 |  |  | Cd Min: | 0.00611 | at alpha= | 0.5 | deg
Mach: | 0 |  |  | Cl=0 at alpha= | -3.0328 | deg
|  |  |  | @ Cl=0.1, Cd= | 0.0089558
|  |  |  | @ Cl=0.4, Cd= | 0.0075502
|  |  |  | @ Cl=0.6, Cd= | 0.0063697
alpha (deg) | Cl | Cd | Cm | Cl/Cd
-18.5 | -0.559 | 0.16514 | -0.005 | -3.384
-18 | -0.575 | 0.15493 | -0.005 | -3.711
-17.5 | -0.59 | 0.14876 | -0.006 | -3.969
-17 | -0.605 | 0.14064 | -0.006 | -4.304
-16.5 | -0.619 | 0.13517 | -0.007 | -4.581
-16 | -0.632 | 0.12994 | -0.007 | -4.863
-15.5 | -0.643 | 0.11902 | -0.008 | -5.402
-15 | -0.652 | 0.11605 | -0.008 | -5.62
-14.5 | -0.659 | 0.10812 | -0.009 | -6.096
-14 | -0.664 | 0.103 | -0.009 | -6.445
-13.5 | -0.666 | 0.09552 | -0.01 | -6.97
-13 | -0.665 | 0.09051 | -0.01 | -7.343
-12.5 | -0.66 | 0.08491 | -0.011 | -7.778
-12 | -0.653 | 0.08023 | -0.011 | -8.135
-11.5 | -0.641 | 0.07616 | -0.012 | -8.419
-11 | -0.626 | 0.07081 | -0.013 | -8.844
-10.5 | -0.607 | 0.06696 | -0.013 | -9.072
-10 | -0.584 | 0.06325 | -0.014 | -9.241
-9.5 | -0.558 | 0.05912 | -0.015 | -9.441
-9 | -0.528 | 0.0559 | -0.015 | -9.451
-8.5 | -0.496 | 0.05174 | -0.016 | -9.588
-8 | -0.46 | 0.04841 | -0.017 | -9.512
-7.5 | -0.423 | 0.04423 | -0.019 | -9.575
-7 | -0.461 | 0.01201 | -0.034 | -38.394
-6.5 | -0.409 | 0.01162 | -0.035 | -35.171
-6 | -0.354 | 0.01123 | -0.036 | -31.501
-5.5 | -0.242 | 0.03688 | -0.019 | -6.57
-5 | -0.238 | 0.00989 | -0.038 | -24.059
-4.5 | -0.178 | 0.00992 | -0.039 | -17.969
-4 | -0.118 | 0.00968 | -0.041 | -12.191
-3.5 | -0.057 | 0.00944 | -0.042 | -6.041
-3 | 0.004 | 0.00924 | -0.043 | 0.476
-2.5 | 0.066 | 0.00906 | -0.044 | 7.303
-2 | 0.128 | 0.00887 | -0.045 | 14.453
-1.5 | 0.191 | 0.00871 | -0.047 | 21.891
-1 | 0.254 | 0.00798 | -0.048 | 31.825
-0.5 | 0.317 | 0.00862 | -0.049 | 36.807
0 | 0.374 | 0.00862 | -0.05 | 43.372
0.5 | 0.435 | 0.00611 | -0.051 | 71.171
1 | 0.494 | 0.00621 | -0.053 | 79.522
1.5 | 0.554 | 0.00627 | -0.054 | 88.262
2 | 0.614 | 0.0064 | -0.055 | 95.941
2.5 | 0.673 | 0.00652 | -0.056 | 103.252
3 | 0.734 | 0.00668 | -0.057 | 109.791
3.5 | 0.794 | 0.00687 | -0.059 | 115.44
4 | 0.853 | 0.00788 | -0.06 | 108.309
4.5 | 0.911 | 0.00848 | -0.061 | 107.504
5 | 0.969 | 0.00904 | -0.062 | 107.27
5.5 | 1.027 | 0.0096 | -0.063 | 106.938
6 | 1.083 | 0.01029 | -0.064 | 105.217
6.5 | 1.137 | 0.01098 | -0.065 | 103.564
7 | 1.19 | 0.01185 | -0.066 | 100.472
7.5 | 1.242 | 0.01267 | -0.068 | 98.035
8 | 1.285 | 0.01951 | -0.068 | 65.853
8.5 | 1.332 | 0.02056 | -0.069 | 64.779
9 | 1.377 | 0.02157 | -0.071 | 63.849
9.5 | 1.42 | 0.02254 | -0.072 | 62.997
10 | 1.46 | 0.02362 | -0.073 | 61.8
10.5 | 1.497 | 0.02477 | -0.074 | 60.425
11 | 1.53 | 0.02578 | -0.075 | 59.368
11.5 | 1.56 | 0.02712 | -0.076 | 57.521
12 | 1.583 | 0.02858 | -0.077 | 55.378
12.5 | 1.601 | 0.03014 | -0.078 | 53.139
13 | 1.615 | 0.03159 | -0.079 | 51.132
13.5 | 1.625 | 0.03339 | -0.08 | 48.664
14 | 1.629 | 0.03527 | -0.081 | 46.19
14.5 | 1.629 | 0.03705 | -0.082 | 43.959
15 | 1.624 | 0.03932 | -0.083 | 41.296
15.5 | 1.61 | 0.04173 | -0.084 | 38.577
16 | 1.591 | 0.04407 | -0.085 | 36.093
16.5 | 1.565 | 0.04737 | -0.085 | 33.043
17 | 1.538 | 0.05 | -0.086 | 30.761
17.5 | 1.499 | 0.05427 | -0.087 | 27.618
18 | 1.455 | 0.05922 | -0.087 | 24.565
18.5 | 1.406 | 0.06434 | -0.088 | 21.86
19 | 1.313 | 0.0886 | -0.083 | 14.817

## 42. Re 1M Mach 0.00 (2)
BIGFOIL.COM POLAR EXPORT
NACA66-618 a=0.0
NACA66-618 a=0.0 |  |  |  | Cl Max: | 1.2538 | at alpha= | 19 | deg
XFOIL ncrit=9 |  |  |  | L/D Max: | 127.447 | at alpha= | 5 | deg
Re: | 1000000 |  |  | Cd Min: | 0.10579 | at alpha= | 20 | deg
Mach: | 0 |  |  | Cl=0 at alpha= | -3.9488 | deg
|  |  |  | @ Cl=0.1, Cd= | 0.010447
|  |  |  | @ Cl=0.4, Cd= | 0.0070521
|  |  |  | @ Cl=0.6, Cd= | 0.0071023
alpha (deg) | Cl | Cd | Cm | Cl/Cd
-18 | -0.8216 | 0.06563 | -0.098 | -12.5187
-17.5 | -0.9086 | 0.049 | -0.104 | -18.5429
-17 | -0.9437 | 0.04148 | -0.1028 | -22.7507
-16.5 | -0.9489 | 0.0372 | -0.1008 | -25.5081
-16 | -0.9525 | 0.03315 | -0.0979 | -28.733
-15.5 | -0.9441 | 0.03016 | -0.095 | -31.3031
-15 | -0.9278 | 0.02774 | -0.0922 | -33.4463
-14.5 | -0.9061 | 0.02562 | -0.0897 | -35.3669
-14 | -0.8791 | 0.02379 | -0.0874 | -36.9525
-13.5 | -0.8487 | 0.02218 | -0.0853 | -38.2642
-13 | -0.8138 | 0.02065 | -0.0835 | -39.4092
-12.5 | -0.7763 | 0.01912 | -0.0821 | -40.6015
-12 | -0.7355 | 0.01809 | -0.0809 | -40.6578
-11.5 | -0.6901 | 0.0177 | -0.0802 | -38.9887
-11 | -0.6441 | 0.01791 | -0.0795 | -35.9631
-10.5 | -0.6004 | 0.01772 | -0.0783 | -33.8826
-10 | -0.5612 | 0.01753 | -0.0766 | -32.0137
-9.5 | -0.525 | 0.01754 | -0.074 | -29.9316
-9 | -0.4841 | 0.01712 | -0.0722 | -28.2769
-8.5 | -0.4448 | 0.01686 | -0.0699 | -26.382
-8 | -0.3895 | 0.0157 | -0.0709 | -24.8089
-7.5 | -0.3463 | 0.01539 | -0.0693 | -22.5016
-7 | -0.2994 | 0.01511 | -0.0684 | -19.8147
-6.5 | -0.25 | 0.01475 | -0.068 | -16.9492
-6 | -0.1947 | 0.0136 | -0.0688 | -14.3162
-5.5 | -0.1457 | 0.01313 | -0.0683 | -11.0967
-5 | -0.0975 | 0.0125 | -0.0675 | -7.8
-4.5 | -0.0511 | 0.01196 | -0.0664 | -4.2726
-4 | -0.0042 | 0.01152 | -0.0653 | -0.36458
-3.5 | 0.0368 | 0.01087 | -0.0631 | 3.3855
-3 | 0.0841 | 0.01055 | -0.0621 | 7.9716
-2.5 | 0.1336 | 0.01023 | -0.0615 | 13.0596
-2 | 0.1834 | 0.00991 | -0.0609 | 18.5066
-1.5 | 0.2353 | 0.00964 | -0.0607 | 24.4087
-1 | 0.2829 | 0.00915 | -0.0598 | 30.918
-0.5 | 0.2984 | 0.007 | -0.0533 | 42.6286
0 | 0.3543 | 0.00706 | -0.0537 | 50.1841
0.5 | 0.4123 | 0.00705 | -0.0546 | 58.4823
1 | 0.4708 | 0.00711 | -0.0556 | 66.2166
1.5 | 0.5277 | 0.00713 | -0.0564 | 74.0112
2 | 0.585 | 0.00711 | -0.0573 | 82.2785
2.5 | 0.6432 | 0.00708 | -0.0584 | 90.8475
3 | 0.6989 | 0.00705 | -0.059 | 99.1348
3.5 | 0.7552 | 0.00702 | -0.0598 | 107.5783
4 | 0.8088 | 0.00697 | -0.0601 | 116.0402
4.5 | 0.861 | 0.007 | -0.0601 | 123
5 | 0.9087 | 0.00713 | -0.0592 | 127.4474
5.5 | 0.9453 | 0.00748 | -0.0561 | 126.377
6 | 0.9609 | 0.00799 | -0.0489 | 120.2628
6.5 | 0.9703 | 0.00892 | -0.0411 | 108.778
7 | 0.9752 | 0.01025 | -0.0332 | 95.1415
7.5 | 0.9872 | 0.0116 | -0.0271 | 85.1034
8 | 0.998 | 0.01317 | -0.0211 | 75.7783
8.5 | 1.0167 | 0.01456 | -0.0166 | 69.8283
9 | 1.0293 | 0.01626 | -0.0115 | 63.3026
9.5 | 1.0467 | 0.01787 | -0.0073 | 58.573
10.5 | 1.0753 | 0.02154 | 0.0013 | 49.9211
11 | 1.0925 | 0.02373 | 0.0043 | 46.0388
12 | 1.1196 | 0.03087 | 0.0066 | 36.2682
12.5 | 1.1288 | 0.03401 | 0.0096 | 33.1902
13 | 1.1466 | 0.03671 | 0.0115 | 31.234
13.5 | 1.1673 | 0.03927 | 0.0129 | 29.725
14 | 1.1833 | 0.04231 | 0.0145 | 27.9674
14.5 | 1.2023 | 0.04525 | 0.0156 | 26.5702
15 | 1.2156 | 0.04879 | 0.0167 | 24.9149
15.5 | 1.2217 | 0.0532 | 0.0179 | 22.9643
16 | 1.2363 | 0.05697 | 0.0183 | 21.7009
16.5 | 1.2464 | 0.06131 | 0.0185 | 20.3295
17 | 1.2503 | 0.06653 | 0.0185 | 18.793
17.5 | 1.2389 | 0.07377 | 0.0182 | 16.7941
18 | 1.2459 | 0.07908 | 0.0173 | 15.7549
18.5 | 1.2507 | 0.08483 | 0.016 | 14.7436
19 | 1.2538 | 0.09093 | 0.0143 | 13.7886
19.5 | 1.2511 | 0.09798 | 0.0121 | 12.7689
20 | 1.2444 | 0.10579 | 0.0094 | 11.7629

## 43. Re 1M Mach 0.10 (1)
BIGFOIL.COM POLAR EXPORT
NACA66-618 a=0.0
NACA66-618 a=0.0 |  |  |  | Cl Max: | 1.62 | at alpha= | 14 | deg
JavaFoil+Calcfoil stall+Eppler ext transition |  |  |  | L/D Max: | 115.008 | at alpha= | 3.5 | deg
Re: | 1000000 |  |  | Cd Min: | 0.00615 | at alpha= | 0.5 | deg
Mach: | 0.1 |  |  | Cl=0 at alpha= | -3.0328 | deg
|  |  |  | @ Cl=0.1, Cd= | 0.0089875
|  |  |  | @ Cl=0.4, Cd= | 0.0076777
|  |  |  | @ Cl=0.6, Cd= | 0.0063877
alpha (deg) | Cl | Cd | Cm | Cl/Cd
-18 | -0.528 | 0.15959 | -0.005 | -3.307
-17.5 | -0.546 | 0.15189 | -0.006 | -3.597
-17 | -0.564 | 0.14513 | -0.006 | -3.887
-16.5 | -0.581 | 0.13866 | -0.007 | -4.192
-16 | -0.597 | 0.12911 | -0.007 | -4.625
-15.5 | -0.612 | 0.12349 | -0.008 | -4.952
-15 | -0.624 | 0.11797 | -0.008 | -5.291
-14.5 | -0.635 | 0.10964 | -0.009 | -5.787
-14 | -0.642 | 0.10414 | -0.009 | -6.169
-13.5 | -0.648 | 0.09729 | -0.01 | -6.657
-13 | -0.649 | 0.09304 | -0.01 | -6.981
-12.5 | -0.648 | 0.08701 | -0.011 | -7.449
-12 | -0.643 | 0.08136 | -0.012 | -7.901
-11.5 | -0.634 | 0.07656 | -0.012 | -8.277
-11 | -0.621 | 0.0714 | -0.013 | -8.692
-10.5 | -0.603 | 0.06761 | -0.013 | -8.923
-10 | -0.582 | 0.0635 | -0.014 | -9.166
-9.5 | -0.557 | 0.05993 | -0.015 | -9.293
-9 | -0.528 | 0.05593 | -0.015 | -9.444
-8.5 | -0.496 | 0.05232 | -0.016 | -9.474
-8 | -0.461 | 0.04873 | -0.017 | -9.459
-7.5 | -0.424 | 0.04506 | -0.019 | -9.399
-7 | -0.463 | 0.01206 | -0.034 | -38.349
-6.5 | -0.41 | 0.0117 | -0.035 | -35.074
-6 | -0.355 | 0.01131 | -0.036 | -31.416
-5.5 | -0.243 | 0.03698 | -0.019 | -6.581
-5 | -0.195 | 0.03477 | -0.02 | -5.613
-4.5 | -0.179 | 0.00994 | -0.04 | -18.02
-4 | -0.119 | 0.00971 | -0.041 | -12.201
-3.5 | -0.057 | 0.00947 | -0.042 | -6.047
-3 | 0.004 | 0.00927 | -0.043 | 0.476
-2.5 | 0.066 | 0.00909 | -0.044 | 7.312
-2 | 0.129 | 0.0089 | -0.046 | 14.479
-1.5 | 0.191 | 0.00873 | -0.047 | 21.933
-1 | 0.255 | 0.00799 | -0.048 | 31.936
-0.5 | 0.318 | 0.00819 | -0.049 | 38.866
0 | 0.375 | 0.00871 | -0.051 | 43.114
0.5 | 0.437 | 0.00615 | -0.052 | 70.989
1 | 0.496 | 0.00622 | -0.053 | 79.654
1.5 | 0.556 | 0.00633 | -0.054 | 87.88
2 | 0.617 | 0.00641 | -0.055 | 96.19
2.5 | 0.676 | 0.00654 | -0.056 | 103.459
3 | 0.737 | 0.00671 | -0.058 | 109.87
3.5 | 0.797 | 0.00693 | -0.059 | 115.008
4 | 0.857 | 0.00797 | -0.06 | 107.503
4.5 | 0.915 | 0.00857 | -0.061 | 106.885
5 | 0.974 | 0.00913 | -0.062 | 106.62
5.5 | 1.032 | 0.00972 | -0.063 | 106.099
6 | 1.088 | 0.01042 | -0.065 | 104.367
6.5 | 1.142 | 0.01112 | -0.066 | 102.72
7 | 1.195 | 0.01195 | -0.067 | 100.017
7.5 | 1.247 | 0.01281 | -0.068 | 97.332
8 | 1.29 | 0.01968 | -0.069 | 65.549
8.5 | 1.337 | 0.02078 | -0.07 | 64.35
9 | 1.382 | 0.02179 | -0.071 | 63.446
9.5 | 1.424 | 0.02275 | -0.072 | 62.618
10 | 1.464 | 0.02391 | -0.073 | 61.227
10.5 | 1.5 | 0.02507 | -0.074 | 59.836
11 | 1.533 | 0.02617 | -0.075 | 58.574
11.5 | 1.562 | 0.02754 | -0.076 | 56.698
12 | 1.583 | 0.02904 | -0.077 | 54.523
12.5 | 1.6 | 0.03071 | -0.078 | 52.092
13 | 1.612 | 0.03225 | -0.079 | 49.98
13.5 | 1.619 | 0.03394 | -0.08 | 47.688
14 | 1.62 | 0.03583 | -0.081 | 45.212
14.5 | 1.616 | 0.03816 | -0.082 | 42.346
15 | 1.608 | 0.04001 | -0.083 | 40.179
15.5 | 1.59 | 0.04273 | -0.084 | 37.203
16 | 1.566 | 0.04549 | -0.085 | 34.417
16.5 | 1.536 | 0.04843 | -0.086 | 31.723
17 | 1.501 | 0.05239 | -0.086 | 28.657
17.5 | 1.455 | 0.05718 | -0.087 | 25.454
18 | 1.404 | 0.06283 | -0.087 | 22.34
18.5 | 1.327 | 0.07737 | -0.085 | 17.148
19 | 1.195 | 0.1278 | -0.073 | 9.354

## 44. Re 1M Mach 0.10 (2)
BIGFOIL.COM POLAR EXPORT
NACA66-618 a=0.0
NACA66-618 a=0.0 |  |  |  | Cl Max: | 1.2416 | at alpha= | 19 | deg
XFOIL ncrit=9 |  |  |  | L/D Max: | 127.006 | at alpha= | 5 | deg
Re: | 1000000 |  |  | Cd Min: | 0.10968 | at alpha= | 20 | deg
Mach: | 0.1 |  |  | Cl=0 at alpha= | -3.9768 | deg
|  |  |  | @ Cl=0.1, Cd= | 0.010501
|  |  |  | @ Cl=0.4, Cd= | 0.0070725
|  |  |  | @ Cl=0.6, Cd= | 0.007128
alpha (deg) | Cl | Cd | Cm | Cl/Cd
-17 | -0.8743 | 0.04927 | -0.1058 | -17.7451
-16.5 | -0.9025 | 0.04229 | -0.1048 | -21.3407
-16 | -0.9227 | 0.0366 | -0.1021 | -25.2104
-15.5 | -0.9249 | 0.03268 | -0.0989 | -28.3017
-15 | -0.9164 | 0.02962 | -0.0958 | -30.9386
-14.5 | -0.9001 | 0.02705 | -0.0928 | -33.2754
-14 | -0.8769 | 0.02488 | -0.0901 | -35.2452
-13.5 | -0.8487 | 0.02307 | -0.0877 | -36.788
-13 | -0.8153 | 0.02139 | -0.0857 | -38.1159
-12.5 | -0.778 | 0.01974 | -0.0841 | -39.4124
-12 | -0.7379 | 0.01848 | -0.0827 | -39.9297
-11.5 | -0.6925 | 0.01794 | -0.0819 | -38.6009
-11 | -0.6464 | 0.01799 | -0.081 | -35.9311
-10.5 | -0.6022 | 0.0178 | -0.0798 | -33.8315
-10 | -0.561 | 0.01759 | -0.0782 | -31.8931
-9.5 | -0.5254 | 0.01771 | -0.0755 | -29.6669
-9 | -0.4852 | 0.01732 | -0.0734 | -28.0139
-8.5 | -0.4446 | 0.01698 | -0.0712 | -26.1837
-8 | -0.39 | 0.01587 | -0.072 | -24.5747
-7.5 | -0.3465 | 0.01553 | -0.0704 | -22.3117
-7 | -0.3 | 0.01528 | -0.0693 | -19.6335
-6.5 | -0.2498 | 0.01485 | -0.0689 | -16.8215
-6 | -0.1933 | 0.01372 | -0.0698 | -14.0889
-5.5 | -0.144 | 0.01322 | -0.0693 | -10.8926
-5 | -0.0952 | 0.01257 | -0.0685 | -7.5736
-4.5 | -0.0487 | 0.01202 | -0.0674 | -4.0516
-4 | -0.0019 | 0.01157 | -0.0661 | -0.16422
-3.5 | 0.0391 | 0.01094 | -0.0639 | 3.574
-3 | 0.0862 | 0.01059 | -0.0628 | 8.1398
-2.5 | 0.1357 | 0.01027 | -0.0621 | 13.2132
-2 | 0.1857 | 0.00995 | -0.0615 | 18.6633
-1.5 | 0.2376 | 0.00967 | -0.0612 | 24.5708
-1 | 0.2867 | 0.00927 | -0.0605 | 30.9277
-0.5 | 0.3003 | 0.00703 | -0.0537 | 42.7169
0 | 0.3564 | 0.00708 | -0.054 | 50.339
0.5 | 0.4147 | 0.00707 | -0.0549 | 58.6563
1 | 0.4737 | 0.00715 | -0.0559 | 66.2517
1.5 | 0.5306 | 0.00716 | -0.0566 | 74.1061
2 | 0.5883 | 0.00713 | -0.0575 | 82.5105
2.5 | 0.6471 | 0.00712 | -0.0587 | 90.8848
3 | 0.7027 | 0.00707 | -0.0593 | 99.3918
3.5 | 0.7593 | 0.00706 | -0.06 | 107.5496
4 | 0.8129 | 0.007 | -0.0602 | 116.1286
4.5 | 0.8649 | 0.00704 | -0.06 | 122.8551
5 | 0.9119 | 0.00718 | -0.0589 | 127.0056
5.5 | 0.9459 | 0.00756 | -0.0553 | 125.119
6 | 0.9576 | 0.00814 | -0.0473 | 117.6413
6.5 | 0.9685 | 0.0091 | -0.0398 | 106.4286
7 | 0.9751 | 0.01044 | -0.0323 | 93.4004
7.5 | 0.9862 | 0.01185 | -0.0259 | 83.2236
8 | 0.9963 | 0.01349 | -0.0199 | 73.8547
8.5 | 1.0155 | 0.01489 | -0.0155 | 68.2001
9 | 1.0293 | 0.01657 | -0.0105 | 62.1183
9.5 | 1.0464 | 0.01823 | -0.0063 | 57.3999
10 | 1.0597 | 0.02014 | -0.0017 | 52.6167
10.5 | 1.0746 | 0.02201 | 0.0025 | 48.8233
11 | 1.0911 | 0.02427 | 0.0055 | 44.9567
11.5 | 1.1185 | 0.02795 | 0.0036 | 40.0179
12 | 1.1164 | 0.03168 | 0.0079 | 35.2399
12.5 | 1.1279 | 0.03472 | 0.0106 | 32.4856
13 | 1.1459 | 0.03747 | 0.0125 | 30.5818
13.5 | 1.165 | 0.04022 | 0.0141 | 28.9657
14 | 1.181 | 0.04336 | 0.0156 | 27.2371
14.5 | 1.1991 | 0.04645 | 0.0168 | 25.8149
15 | 1.2103 | 0.05028 | 0.0179 | 24.0712
15.5 | 1.2173 | 0.05473 | 0.0189 | 22.2419
16 | 1.2304 | 0.05873 | 0.0193 | 20.9501
16.5 | 1.2398 | 0.06328 | 0.0195 | 19.5923
17 | 1.2399 | 0.06908 | 0.0193 | 17.9488
17.5 | 1.2307 | 0.0762 | 0.0188 | 16.1509
18 | 1.2359 | 0.08188 | 0.0177 | 15.094
18.5 | 1.2398 | 0.08786 | 0.0162 | 14.1111
19 | 1.2416 | 0.09428 | 0.0143 | 13.1693
19.5 | 1.2382 | 0.10158 | 0.012 | 12.1894
20 | 1.2302 | 0.10968 | 0.0091 | 11.2163

## 45. Re 1M Mach 0.25 (1)
BIGFOIL.COM POLAR EXPORT
NACA66-618 a=0.0
NACA66-618 a=0.0 |  |  |  | Cl Max: | 1.578 | at alpha= | 12.5 | deg
JavaFoil+Calcfoil stall+Eppler ext transition |  |  |  | L/D Max: | 109.292 | at alpha= | 3 | deg
Re: | 1000000 |  |  | Cd Min: | 0.00626 | at alpha= | 0.5 | deg
Mach: | 0.25 |  |  | Cl=0 at alpha= | -3.0391 | deg
|  |  |  | @ Cl=0.1, Cd= | 0.00914
|  |  |  | @ Cl=0.4, Cd= | 0.0076467
|  |  |  | @ Cl=0.6, Cd= | 0.0065277
alpha (deg) | Cl | Cd | Cm | Cl/Cd
-16 | -0.262 | 0.14461 | -0.007 | -1.814
-15.5 | -0.318 | 0.13765 | -0.008 | -2.309
-15 | -0.367 | 0.1289 | -0.008 | -2.848
-14.5 | -0.411 | 0.1189 | -0.009 | -3.461
-14 | -0.451 | 0.11163 | -0.009 | -4.042
-13.5 | -0.486 | 0.10374 | -0.01 | -4.684
-13 | -0.515 | 0.09716 | -0.01 | -5.303
-12.5 | -0.539 | 0.09104 | -0.011 | -5.92
-12 | -0.556 | 0.08604 | -0.011 | -6.464
-11.5 | -0.567 | 0.08005 | -0.012 | -7.081
-11 | -0.571 | 0.07528 | -0.013 | -7.582
-10.5 | -0.568 | 0.0712 | -0.013 | -7.978
-10 | -0.559 | 0.06611 | -0.014 | -8.45
-9.5 | -0.543 | 0.06167 | -0.015 | -8.801
-9 | -0.521 | 0.05806 | -0.015 | -8.977
-8.5 | -0.494 | 0.05397 | -0.016 | -9.158
-8 | -0.462 | 0.05088 | -0.017 | -9.084
-7.5 | -0.427 | 0.04676 | -0.018 | -9.13
-7 | -0.387 | 0.04372 | -0.019 | -8.857
-6.5 | -0.417 | 0.01199 | -0.036 | -34.83
-6 | -0.363 | 0.01162 | -0.037 | -31.199
-5.5 | -0.249 | 0.03757 | -0.018 | -6.616
-5 | -0.2 | 0.03559 | -0.02 | -5.608
-4.5 | -0.15 | 0.03374 | -0.021 | -4.441
-4 | -0.121 | 0.00987 | -0.042 | -12.297
-3.5 | -0.059 | 0.00963 | -0.043 | -6.095
-3 | 0.005 | 0.00943 | -0.044 | 0.48
-2.5 | 0.068 | 0.00924 | -0.045 | 7.379
-2 | 0.132 | 0.00904 | -0.047 | 14.619
-1.5 | 0.196 | 0.00886 | -0.048 | 22.183
-1 | 0.262 | 0.00872 | -0.049 | 30.009
-0.5 | 0.326 | 0.00859 | -0.05 | 37.982
0 | 0.385 | 0.00808 | -0.052 | 47.633
0.5 | 0.448 | 0.00626 | -0.053 | 71.533
1 | 0.508 | 0.00638 | -0.054 | 79.699
1.5 | 0.57 | 0.00646 | -0.055 | 88.276
2 | 0.632 | 0.0066 | -0.057 | 95.817
2.5 | 0.694 | 0.00674 | -0.058 | 102.881
3 | 0.756 | 0.00692 | -0.059 | 109.292
3.5 | 0.818 | 0.00761 | -0.06 | 107.524
4 | 0.878 | 0.00837 | -0.062 | 104.945
4.5 | 0.938 | 0.00899 | -0.063 | 104.439
5 | 0.998 | 0.00953 | -0.064 | 104.759
5.5 | 1.057 | 0.01021 | -0.065 | 103.521
6 | 1.114 | 0.01096 | -0.066 | 101.679
6.5 | 1.17 | 0.01175 | -0.067 | 99.51
7 | 1.224 | 0.01269 | -0.069 | 96.407
7.5 | 1.276 | 0.01357 | -0.07 | 94.002
8 | 1.319 | 0.02079 | -0.07 | 63.421
8.5 | 1.365 | 0.02194 | -0.072 | 62.221
9 | 1.408 | 0.02309 | -0.073 | 61.003
9.5 | 1.448 | 0.02423 | -0.074 | 59.78
10 | 1.485 | 0.02545 | -0.075 | 58.321
10.5 | 1.516 | 0.02677 | -0.076 | 56.627
11 | 1.543 | 0.02822 | -0.077 | 54.676
11.5 | 1.564 | 0.02987 | -0.078 | 52.351
12 | 1.574 | 0.03153 | -0.079 | 49.939
12.5 | 1.578 | 0.03346 | -0.08 | 47.162
13 | 1.573 | 0.03548 | -0.081 | 44.341
13.5 | 1.561 | 0.03751 | -0.082 | 41.605
14 | 1.539 | 0.03999 | -0.083 | 38.491
14.5 | 1.509 | 0.04287 | -0.084 | 35.204
15 | 1.471 | 0.04607 | -0.085 | 31.921
15.5 | 1.416 | 0.04961 | -0.086 | 28.549
16 | 1.174 | 0.12405 | -0.052 | 9.464
16.5 | 1.115 | 0.13332 | -0.052 | 8.362
17 | 1.044 | 0.14634 | -0.045 | 7.132
17.5 | 0.964 | 0.1593 | -0.042 | 6.049

## 46. Re 1M Mach 0.25 (2)
BIGFOIL.COM POLAR EXPORT
NACA66-618 a=0.0
NACA66-618 a=0.0 |  |  |  | Cl Max: | 1.1966 | at alpha= | 16.5 | deg
XFOIL ncrit=9 |  |  |  | L/D Max: | 122.297 | at alpha= | 5 | deg
Re: | 1000000 |  |  | Cd Min: | 0.17403 | at alpha= | -17.5 | deg
Mach: | 0.25 |  |  | Cl=0 at alpha= | -4.1377 | deg
|  |  |  | @ Cl=0.1, Cd= | 0.010812
|  |  |  | @ Cl=0.4, Cd= | 0.0072253
|  |  |  | @ Cl=0.6, Cd= | 0.0072845
alpha (deg) | Cl | Cd | Cm | Cl/Cd
-17.5 | -0.3145 | 0.17403 | -0.0519 | -1.8072
-17 | -0.2979 | 0.16763 | -0.0554 | -1.7771
-16.5 | -0.2795 | 0.16195 | -0.0589 | -1.7258
-16 | -0.2803 | 0.14963 | -0.0635 | -1.8733
-15.5 | -0.2734 | 0.14084 | -0.0677 | -1.9412
-15 | -0.2758 | 0.12994 | -0.0724 | -2.1225
-14.5 | -0.3933 | 0.0967 | -0.0871 | -4.0672
-14 | -0.6085 | 0.05506 | -0.1118 | -11.0516
-13.5 | -0.7081 | 0.04219 | -0.1083 | -16.7836
-13 | -0.764 | 0.03279 | -0.1014 | -23.2998
-12.5 | -0.773 | 0.02632 | -0.096 | -29.3693
-12 | -0.7467 | 0.02296 | -0.0929 | -32.5218
-11 | -0.6606 | 0.01927 | -0.0895 | -34.2813
-10.5 | -0.6125 | 0.01842 | -0.0882 | -33.2519
-10 | -0.5692 | 0.0189 | -0.0859 | -30.1164
-9.5 | -0.5231 | 0.01837 | -0.0842 | -28.4758
-9 | -0.4882 | 0.01847 | -0.0806 | -26.4321
-8.5 | -0.4533 | 0.01844 | -0.0767 | -24.5824
-8 | -0.4053 | 0.01768 | -0.0753 | -22.9242
-7.5 | -0.349 | 0.01647 | -0.0757 | -21.19
-7 | -0.3034 | 0.01619 | -0.0739 | -18.74
-6.5 | -0.2511 | 0.01561 | -0.0734 | -16.0858
-6 | -0.1915 | 0.01459 | -0.0742 | -13.1254
-5.5 | -0.1342 | 0.01373 | -0.0748 | -9.7742
-5 | -0.0802 | 0.01297 | -0.0746 | -6.1835
-4.5 | -0.0329 | 0.01235 | -0.0731 | -2.664
-4 | 0.0125 | 0.01184 | -0.0712 | 1.0557
-3.5 | 0.0545 | 0.01133 | -0.0687 | 4.8102
-3 | 0.0989 | 0.01082 | -0.0667 | 9.1405
-2.5 | 0.1479 | 0.01048 | -0.0656 | 14.1126
-2 | 0.1989 | 0.01017 | -0.0648 | 19.5575
-1.5 | 0.2506 | 0.00986 | -0.0641 | 25.4158
-1 | 0.3032 | 0.00968 | -0.0636 | 31.3223
-0.5 | 0.3098 | 0.00717 | -0.0553 | 43.2078
0 | 0.3677 | 0.00722 | -0.0555 | 50.928
0.5 | 0.4284 | 0.00723 | -0.0565 | 59.2531
1 | 0.488 | 0.00733 | -0.0573 | 66.5757
1.5 | 0.5467 | 0.00732 | -0.058 | 74.6858
2 | 0.6067 | 0.00728 | -0.0589 | 83.3379
2.5 | 0.6653 | 0.00727 | -0.0597 | 91.5131
3 | 0.7233 | 0.00721 | -0.0603 | 100.319
3.5 | 0.7795 | 0.0072 | -0.0606 | 108.2639
4 | 0.8341 | 0.0072 | -0.0605 | 115.8472
4.5 | 0.8837 | 0.00725 | -0.0594 | 121.8897
5 | 0.9209 | 0.00753 | -0.0559 | 122.2975
5.5 | 0.931 | 0.00814 | -0.0471 | 114.3735
6 | 0.9439 | 0.00908 | -0.0397 | 103.9537
6.5 | 0.9602 | 0.01018 | -0.0333 | 94.3222
7 | 0.9709 | 0.01166 | -0.0266 | 83.2676
7.5 | 0.9803 | 0.01332 | -0.02 | 73.5961
8 | 0.9947 | 0.01499 | -0.0146 | 66.3576
8.5 | 1.0135 | 0.01654 | -0.0099 | 61.2757
9 | 1.0287 | 0.01839 | -0.0051 | 55.938
9.5 | 1.0453 | 0.02029 | -0.0007 | 51.518
10 | 1.0598 | 0.02236 | 0.0037 | 47.3971
10.5 | 1.0731 | 0.02452 | 0.0082 | 43.7643
11 | 1.0838 | 0.02716 | 0.0122 | 39.9043
12 | 1.1035 | 0.03587 | 0.0142 | 30.7639
12.5 | 1.1197 | 0.03896 | 0.0164 | 28.7397
13 | 1.1375 | 0.04208 | 0.0182 | 27.0318
13.5 | 1.1508 | 0.04573 | 0.02 | 25.1651
14 | 1.1669 | 0.04929 | 0.0213 | 23.6742
14.5 | 1.1796 | 0.05336 | 0.0224 | 22.1064
15 | 1.1787 | 0.05893 | 0.0234 | 20.0017
15.5 | 1.188 | 0.06374 | 0.0238 | 18.6382
16 | 1.1938 | 0.06917 | 0.0237 | 17.2589
16.5 | 1.1966 | 0.07509 | 0.0232 | 15.9355
17 | 1.1857 | 0.08291 | 0.0221 | 14.301
17.5 | 1.182 | 0.09011 | 0.0205 | 13.1173
18 | 1.1819 | 0.09713 | 0.0186 | 12.1682
18.5 | 1.1814 | 0.10437 | 0.0162 | 11.3193
19 | 1.1807 | 0.11179 | 0.0133 | 10.5618
19.5 | 1.1765 | 0.11979 | 0.01 | 9.8214
20 | 1.1693 | 0.12821 | 0.0063 | 9.1202

## 47. Re 1M Mach 0.50 (1)
BIGFOIL.COM POLAR EXPORT
NACA66-618 a=0.0
NACA66-618 a=0.0 |  |  |  | Cl Max: | 1.467 | at alpha= | 9 | deg
JavaFoil+Calcfoil stall+Eppler ext transition |  |  |  | L/D Max: | 100.265 | at alpha= | 2.5 | deg
Re: | 1000000 |  |  | Cd Min: | 0.00714 | at alpha= | 1 | deg
Mach: | 0.5 |  |  | Cl=0 at alpha= | -3.0431 | deg
|  |  |  | @ Cl=0.1, Cd= | 0.0098589
|  |  |  | @ Cl=0.4, Cd= | 0.0093245
|  |  |  | @ Cl=0.6, Cd= | 0.0072107
alpha (deg) | Cl | Cd | Cm | Cl/Cd
-20 | -0.962 | 0.20071 | -0.005 | -4.791
-19.5 | -0.933 | 0.18806 | -0.005 | -4.961
-19 | -0.905 | 0.18321 | -0.006 | -4.94
-18.5 | -0.877 | 0.177 | -0.006 | -4.957
-18 | -0.85 | 0.17119 | -0.007 | -4.963
-17.5 | -0.822 | 0.16649 | -0.007 | -4.936
-17 | -0.794 | 0.16629 | -0.008 | -4.773
-16.5 | -0.764 | 0.15952 | -0.008 | -4.789
-16 | -0.736 | 0.15042 | -0.008 | -4.893
-15.5 | -0.708 | 0.15214 | -0.009 | -4.653
-15 | -0.68 | 0.14416 | -0.009 | -4.717
-14.5 | -0.652 | 0.14017 | -0.01 | -4.651
-14 | -0.624 | 0.13115 | -0.011 | -4.757
-13.5 | -0.596 | 0.13241 | -0.011 | -4.498
-13 | -0.567 | 0.12454 | -0.012 | -4.557
-12.5 | -0.538 | 0.11764 | -0.011 | -4.573
-12 | -0.51 | 0.11061 | -0.012 | -4.608
-11.5 | -0.481 | 0.11255 | -0.012 | -4.277
-11 | -0.453 | 0.10424 | -0.013 | -4.348
-10.5 | -0.425 | 0.10667 | -0.014 | -3.983
-10 | -0.396 | 0.10392 | -0.014 | -3.815
-9.5 | -0.368 | 0.09841 | -0.015 | -3.741
-9 | -0.34 | 0.09207 | -0.015 | -3.688
-8.5 | -0.311 | 0.07663 | -0.016 | -4.062
-8 | -0.283 | 0.06474 | -0.017 | -4.37
-7.5 | -0.255 | 0.05602 | -0.018 | -4.545
-7 | -0.365 | 0.05129 | -0.019 | -7.115
-6.5 | -0.353 | 0.04627 | -0.02 | -7.624
-6 | -0.318 | 0.04281 | -0.021 | -7.419
-5.5 | -0.271 | 0.03958 | -0.022 | -6.842
-5 | -0.22 | 0.03665 | -0.024 | -5.996
-4.5 | -0.165 | 0.03518 | -0.021 | -4.685
-4 | -0.11 | 0.0335 | -0.022 | -3.269
-3.5 | -0.053 | 0.03159 | -0.025 | -1.684
-3 | 0.005 | 0.01019 | -0.049 | 0.492
-2.5 | 0.076 | 0.00994 | -0.05 | 7.602
-2 | 0.147 | 0.0097 | -0.051 | 15.113
-1.5 | 0.218 | 0.00951 | -0.053 | 22.929
-1 | 0.291 | 0.00934 | -0.054 | 31.149
-0.5 | 0.363 | 0.00918 | -0.055 | 39.51
0 | 0.427 | 0.00943 | -0.057 | 45.296
0.5 | 0.497 | 0.00936 | -0.058 | 53.062
1 | 0.563 | 0.00714 | -0.06 | 78.838
1.5 | 0.631 | 0.00727 | -0.061 | 86.834
2 | 0.7 | 0.00746 | -0.063 | 93.847
2.5 | 0.769 | 0.00767 | -0.064 | 100.265
3 | 0.838 | 0.00873 | -0.066 | 95.982
3.5 | 0.905 | 0.00951 | -0.067 | 95.199
4 | 0.972 | 0.01023 | -0.068 | 94.968
4.5 | 1.038 | 0.01096 | -0.07 | 94.701
5 | 1.103 | 0.01191 | -0.071 | 92.66
5.5 | 1.168 | 0.0127 | -0.072 | 91.971
6 | 1.229 | 0.01384 | -0.073 | 88.804
6.5 | 1.287 | 0.01503 | -0.075 | 85.607
7 | 1.342 | 0.0162 | -0.076 | 82.818
7.5 | 1.385 | 0.02515 | -0.077 | 55.058
8 | 1.425 | 0.02678 | -0.078 | 53.198
8.5 | 1.454 | 0.02855 | -0.079 | 50.922
9 | 1.467 | 0.0306 | -0.081 | 47.956
9.5 | 1.454 | 0.03313 | -0.082 | 43.895
10 | 1.389 | 0.03624 | -0.083 | 38.322
10.5 | 0.832 | 0.07494 | -0.036 | 11.098
11 | 0.783 | 0.09401 | -0.032 | 8.324
11.5 | 0.81 | 0.10736 | -0.035 | 7.545
12 | 0.837 | 0.11382 | -0.036 | 7.354
12.5 | 0.865 | 0.11639 | -0.041 | 7.435
13 | 0.892 | 0.12016 | -0.041 | 7.424
13.5 | 0.919 | 0.12636 | -0.042 | 7.271
14 | 0.948 | 0.13419 | -0.047 | 7.062

## 48. Re 1M Mach 0.50 (2)
BIGFOIL.COM POLAR EXPORT
NACA66-618 a=0.0
NACA66-618 a=0.0 |  |  |  | Cl Max: | 1.0807 | at alpha= | 13 | deg
XFOIL ncrit=9 |  |  |  | L/D Max: | 97.5728 | at alpha= | 3.5 | deg
Re: | 1000000 |  |  | Cd Min: | 0.22589 | at alpha= | -20 | deg
Mach: | 0.5 |  |  | Cl=0 at alpha= | -4.7348 | deg
|  |  |  | @ Cl=0.1, Cd= | 0.013479
|  |  |  | @ Cl=0.4, Cd= | 0.010186
|  |  |  | @ Cl=0.6, Cd= | 0.0081551
alpha (deg) | Cl | Cd | Cm | Cl/Cd
-20 | -0.3994 | 0.22589 | -0.034 | -1.7681
-19.5 | -0.3772 | 0.21899 | -0.0386 | -1.7225
-19 | -0.3555 | 0.21122 | -0.0435 | -1.6831
-18.5 | -0.3363 | 0.20323 | -0.0486 | -1.6548
-18 | -0.3167 | 0.19562 | -0.0533 | -1.619
-17.5 | -0.2933 | 0.18857 | -0.0571 | -1.5554
-17 | -0.2719 | 0.18162 | -0.0613 | -1.4971
-16.5 | -0.2503 | 0.17465 | -0.0655 | -1.4332
-16 | -0.2304 | 0.16715 | -0.0699 | -1.3784
-15.5 | -0.2142 | 0.15856 | -0.0742 | -1.3509
-15 | -0.1991 | 0.15003 | -0.0785 | -1.3271
-14.5 | -0.1909 | 0.13986 | -0.0832 | -1.3649
-14 | -0.1787 | 0.13155 | -0.0875 | -1.3584
-13.5 | -0.1662 | 0.12369 | -0.0917 | -1.3437
-13 | -0.1534 | 0.11614 | -0.0959 | -1.3208
-12.5 | -0.148 | 0.10722 | -0.1005 | -1.3803
-12 | -0.1478 | 0.09786 | -0.1054 | -1.5103
-11.5 | -0.1535 | 0.08803 | -0.1106 | -1.7437
-11 | -0.1516 | 0.0799 | -0.1153 | -1.8974
-10.5 | -0.1715 | 0.06828 | -0.1227 | -2.5117
-10 | -0.2101 | 0.0559 | -0.1308 | -3.7585
-9.5 | -0.2411 | 0.04839 | -0.1312 | -4.9824
-9 | -0.2723 | 0.04234 | -0.1274 | -6.4313
-8.5 | -0.3071 | 0.03616 | -0.12 | -8.4928
-8 | -0.3215 | 0.03066 | -0.1118 | -10.486
-7.5 | -0.308 | 0.02922 | -0.1044 | -10.5407
-7 | -0.2879 | 0.0238 | -0.0986 | -12.0966
-6.5 | -0.2513 | 0.02279 | -0.094 | -11.0268
-6 | -0.1987 | 0.01984 | -0.0916 | -10.0151
-5.5 | -0.1307 | 0.01729 | -0.0919 | -7.5593
-5 | -0.0446 | 0.01555 | -0.0955 | -2.8682
-4.5 | 0.0395 | 0.01431 | -0.0985 | 2.7603
-4 | 0.1014 | 0.01346 | -0.0978 | 7.5334
-3.5 | 0.1523 | 0.01277 | -0.0954 | 11.9264
-3 | 0.1901 | 0.01196 | -0.0908 | 15.8946
-2.5 | 0.228 | 0.01151 | -0.0859 | 19.8089
-2 | 0.2684 | 0.01131 | -0.0815 | 23.7312
-1.5 | 0.3133 | 0.01099 | -0.078 | 28.5077
-1 | 0.3661 | 0.0107 | -0.0759 | 34.215
-0.5 | 0.4103 | 0.01003 | -0.0724 | 40.9073
0 | 0.4115 | 0.00806 | -0.0614 | 51.0546
0.5 | 0.4755 | 0.0081 | -0.0612 | 58.7037
1 | 0.5455 | 0.0081 | -0.0622 | 67.3457
1.5 | 0.6049 | 0.00816 | -0.0613 | 74.1299
2 | 0.6714 | 0.00811 | -0.0617 | 82.7867
2.5 | 0.7257 | 0.00807 | -0.0598 | 89.9257
3 | 0.7756 | 0.00808 | -0.057 | 95.9901
3.5 | 0.804 | 0.00824 | -0.05 | 97.5728
4 | 0.8224 | 0.00902 | -0.0419 | 91.1752
4.5 | 0.8356 | 0.0103 | -0.0336 | 81.1262
5 | 0.8503 | 0.01173 | -0.0261 | 72.4893
5.5 | 0.8693 | 0.01326 | -0.0195 | 65.5581
6 | 0.8927 | 0.01479 | -0.0139 | 60.3584
6.5 | 0.9158 | 0.01643 | -0.0085 | 55.7395
7 | 0.9434 | 0.01805 | -0.0038 | 52.2659
7.5 | 0.9682 | 0.01993 | 0.0009 | 48.58
8 | 0.9901 | 0.02201 | 0.0058 | 44.9841
8.5 | 1.0134 | 0.0242 | 0.0103 | 41.876
9 | 1.0357 | 0.02653 | 0.0148 | 39.0388
9.5 | 1.0556 | 0.02916 | 0.0191 | 36.2003
10 | 1.0686 | 0.03229 | 0.0237 | 33.0938
10.5 | 1.0764 | 0.03589 | 0.0282 | 29.9916
11 | 1.0678 | 0.04073 | 0.0331 | 26.2165
11.5 | 1.0488 | 0.04666 | 0.0377 | 22.4775
12 | 1.0607 | 0.05326 | 0.0358 | 19.9155
13 | 1.0807 | 0.065 | 0.0357 | 16.6262
13.5 | 1.0802 | 0.07172 | 0.0359 | 15.0613
14 | 1.0731 | 0.07939 | 0.0353 | 13.5168
14.5 | 1.0695 | 0.08712 | 0.034 | 12.2762
15 | 1.0633 | 0.09539 | 0.0322 | 11.1469
15.5 | 1.0578 | 0.10389 | 0.0297 | 10.1819
16 | 1.0514 | 0.11272 | 0.0267 | 9.3275
16.5 | 1.0498 | 0.12133 | 0.0234 | 8.6524
17 | 1.0446 | 0.13066 | 0.0193 | 7.9948
17.5 | 1.0358 | 0.14084 | 0.0141 | 7.3544
18 | 1.0242 | 0.15186 | 0.0079 | 6.7444

## 49. Re 2M Mach 0.00 (1)
BIGFOIL.COM POLAR EXPORT
NACA66-618 a=0.0
NACA66-618 a=0.0 |  |  |  | Cl Max: | 1.635 | at alpha= | 14 | deg
JavaFoil+Calcfoil stall+Eppler ext transition |  |  |  | L/D Max: | 117.883 | at alpha= | 2 | deg
Re: | 2000000 |  |  | Cd Min: | 0.00488 | at alpha= | 0.5 | deg
Mach: | 0 |  |  | Cl=0 at alpha= | -3.0328 | deg
|  |  |  | @ Cl=0.1, Cd= | 0.0076022
|  |  |  | @ Cl=0.4, Cd= | 0.0063708
|  |  |  | @ Cl=0.6, Cd= | 0.0052088
alpha (deg) | Cl | Cd | Cm | Cl/Cd
-18.5 | -0.559 | 0.15578 | -0.005 | -3.59
-18 | -0.575 | 0.14963 | -0.005 | -3.846
-17.5 | -0.591 | 0.14166 | -0.006 | -4.172
-17 | -0.606 | 0.13375 | -0.006 | -4.53
-16.5 | -0.62 | 0.12884 | -0.007 | -4.811
-16 | -0.632 | 0.12076 | -0.007 | -5.237
-15.5 | -0.644 | 0.11332 | -0.008 | -5.68
-15 | -0.653 | 0.10966 | -0.008 | -5.952
-14.5 | -0.66 | 0.10322 | -0.009 | -6.392
-14 | -0.664 | 0.09819 | -0.009 | -6.767
-13.5 | -0.666 | 0.09255 | -0.01 | -7.2
-13 | -0.665 | 0.0874 | -0.011 | -7.613
-12.5 | -0.661 | 0.0826 | -0.011 | -8.002
-12 | -0.653 | 0.07727 | -0.012 | -8.453
-11.5 | -0.642 | 0.07306 | -0.012 | -8.785
-11 | -0.627 | 0.06836 | -0.013 | -9.168
-10.5 | -0.608 | 0.06435 | -0.014 | -9.449
-10 | -0.585 | 0.06077 | -0.014 | -9.63
-9.5 | -0.559 | 0.05682 | -0.015 | -9.845
-9 | -0.53 | 0.05347 | -0.016 | -9.909
-8.5 | -0.5 | 0.04775 | -0.018 | -10.477
-8 | -0.559 | 0.01125 | -0.031 | -49.687
-7.5 | -0.513 | 0.01087 | -0.032 | -47.178
-7 | -0.463 | 0.01051 | -0.034 | -44.051
-6.5 | -0.41 | 0.01013 | -0.035 | -40.481
-6 | -0.355 | 0.00974 | -0.036 | -36.44
-5.5 | -0.298 | 0.00908 | -0.037 | -32.79
-5 | -0.239 | 0.0088 | -0.039 | -27.11
-4.5 | -0.179 | 0.0086 | -0.04 | -20.805
-4 | -0.118 | 0.00839 | -0.041 | -14.117
-3.5 | -0.057 | 0.00819 | -0.042 | -6.984
-3 | 0.004 | 0.00745 | -0.044 | 0.592
-2.5 | 0.066 | 0.0073 | -0.045 | 9.095
-2 | 0.129 | 0.00786 | -0.046 | 16.405
-1.5 | 0.191 | 0.00778 | -0.047 | 24.6
-1 | 0.255 | 0.00753 | -0.048 | 33.831
-0.5 | 0.317 | 0.00737 | -0.05 | 43.023
0 | 0.377 | 0.00725 | -0.051 | 52.015
0.5 | 0.439 | 0.00488 | -0.052 | 89.977
1 | 0.498 | 0.00496 | -0.053 | 100.423
1.5 | 0.559 | 0.00512 | -0.054 | 109.163
2 | 0.619 | 0.00525 | -0.056 | 117.883
2.5 | 0.678 | 0.00623 | -0.057 | 108.805
3 | 0.737 | 0.00668 | -0.058 | 110.288
3.5 | 0.796 | 0.00711 | -0.059 | 111.915
4 | 0.855 | 0.00752 | -0.06 | 113.72
4.5 | 0.913 | 0.00804 | -0.061 | 113.536
5 | 0.971 | 0.00857 | -0.062 | 113.382
5.5 | 1.029 | 0.00915 | -0.063 | 112.481
6 | 1.085 | 0.00974 | -0.064 | 111.391
6.5 | 1.14 | 0.01036 | -0.066 | 109.984
7 | 1.193 | 0.01106 | -0.067 | 107.884
7.5 | 1.245 | 0.01186 | -0.068 | 104.964
8 | 1.289 | 0.0172 | -0.069 | 74.933
8.5 | 1.336 | 0.01814 | -0.07 | 73.633
9 | 1.381 | 0.01902 | -0.071 | 72.64
9.5 | 1.424 | 0.01992 | -0.072 | 71.475
10 | 1.464 | 0.02089 | -0.073 | 70.1
10.5 | 1.501 | 0.02185 | -0.074 | 68.712
11 | 1.535 | 0.02286 | -0.075 | 67.167
11.5 | 1.565 | 0.02402 | -0.076 | 65.15
12 | 1.588 | 0.02526 | -0.077 | 62.853
12.5 | 1.607 | 0.02656 | -0.078 | 60.493
13 | 1.621 | 0.02784 | -0.079 | 58.229
13.5 | 1.63 | 0.02928 | -0.08 | 55.672
14 | 1.635 | 0.03099 | -0.081 | 52.754
14.5 | 1.635 | 0.03247 | -0.082 | 50.35
15 | 1.63 | 0.03456 | -0.083 | 47.155
15.5 | 1.616 | 0.03649 | -0.084 | 44.293
16 | 1.598 | 0.03853 | -0.085 | 41.463
16.5 | 1.573 | 0.04126 | -0.086 | 38.13
17 | 1.545 | 0.04382 | -0.087 | 35.262
17.5 | 1.508 | 0.04702 | -0.087 | 32.063
18 | 1.465 | 0.05074 | -0.088 | 28.866
18.5 | 1.42 | 0.05426 | -0.089 | 26.179
19 | 1.373 | 0.05831 | -0.089 | 23.541

## 50. Re 2M Mach 0.00 (2)
BIGFOIL.COM POLAR EXPORT
NACA66-618 a=0.0
NACA66-618 a=0.0 |  |  |  | Cl Max: | 1.3831 | at alpha= | 19.5 | deg
XFOIL ncrit=9 |  |  |  | L/D Max: | 149.397 | at alpha= | 4 | deg
Re: | 2000000 |  |  | Cd Min: | 0.18466 | at alpha= | -20 | deg
Mach: | 0 |  |  | Cl=0 at alpha= | -3.6686 | deg
|  |  |  | @ Cl=0.1, Cd= | 0.0081777
|  |  |  | @ Cl=0.4, Cd= | 0.0050802
|  |  |  | @ Cl=0.6, Cd= | 0.00515
alpha (deg) | Cl | Cd | Cm | Cl/Cd
-20 | -0.3168 | 0.18466 | -0.0115 | -1.7156
-18.5 | -0.9456 | 0.05458 | -0.1026 | -17.325
-18 | -0.9853 | 0.04577 | -0.1034 | -21.5272
-17.5 | -1.0112 | 0.03937 | -0.1017 | -25.6845
-17 | -1.0269 | 0.03438 | -0.0987 | -29.8691
-16.5 | -1.02 | 0.03139 | -0.0962 | -32.4944
-16 | -1.0135 | 0.02834 | -0.093 | -35.7622
-15.5 | -0.9973 | 0.02601 | -0.0901 | -38.3429
-15 | -0.9754 | 0.02407 | -0.0874 | -40.5235
-14.5 | -0.9497 | 0.02232 | -0.0848 | -42.5493
-14 | -0.9193 | 0.02077 | -0.0826 | -44.261
-13.5 | -0.8858 | 0.01941 | -0.0806 | -45.6363
-13 | -0.8492 | 0.01818 | -0.0789 | -46.7107
-12.5 | -0.8106 | 0.01711 | -0.0773 | -47.3758
-12 | -0.7696 | 0.0162 | -0.0759 | -47.5062
-11.5 | -0.7277 | 0.0153 | -0.0746 | -47.5621
-11 | -0.6855 | 0.01435 | -0.0733 | -47.77
-10.5 | -0.6432 | 0.01354 | -0.0719 | -47.5037
-10 | -0.6054 | 0.01247 | -0.0698 | -48.5485
-9.5 | -0.5584 | 0.01219 | -0.069 | -45.808
-9 | -0.5106 | 0.01198 | -0.0682 | -42.621
-8.5 | -0.4619 | 0.01178 | -0.0676 | -39.2105
-8 | -0.4183 | 0.01127 | -0.0661 | -37.1162
-7.5 | -0.3722 | 0.01098 | -0.0649 | -33.898
-7 | -0.3266 | 0.01078 | -0.0635 | -30.2968
-6.5 | -0.2798 | 0.01055 | -0.0624 | -26.5213
-6 | -0.23 | 0.01031 | -0.0618 | -22.3084
-5.5 | -0.1866 | 0.00973 | -0.0601 | -19.1778
-5 | -0.1371 | 0.00946 | -0.0595 | -14.4926
-4.5 | -0.0845 | 0.00931 | -0.0595 | -9.0763
-4 | -0.0334 | 0.00899 | -0.0592 | -3.7152
-3.5 | 0.017 | 0.00864 | -0.0587 | 1.9676
-3 | 0.0679 | 0.00831 | -0.0583 | 8.1709
-2.5 | 0.1213 | 0.00809 | -0.0584 | 14.9938
-2 | 0.1755 | 0.00795 | -0.0587 | 22.0755
-1.5 | 0.2291 | 0.00774 | -0.0589 | 29.5995
-1 | 0.2842 | 0.00754 | -0.0593 | 37.6923
-0.5 | 0.3138 | 0.00578 | -0.0556 | 54.2907
0 | 0.3611 | 0.00504 | -0.0547 | 71.6468
0.5 | 0.4192 | 0.0051 | -0.0557 | 82.1961
1 | 0.4785 | 0.00511 | -0.0569 | 93.6399
1.5 | 0.5369 | 0.00508 | -0.0581 | 105.689
2 | 0.5947 | 0.00515 | -0.0591 | 115.4757
2.5 | 0.6536 | 0.00515 | -0.0604 | 126.9126
3 | 0.7106 | 0.00519 | -0.0613 | 136.9171
3.5 | 0.7664 | 0.00525 | -0.062 | 145.981
4 | 0.8172 | 0.00547 | -0.0618 | 149.3967
4.5 | 0.8615 | 0.00588 | -0.0603 | 146.5136
5 | 0.9012 | 0.00635 | -0.0579 | 141.9213
5.5 | 0.9324 | 0.0068 | -0.0538 | 137.1176
6 | 0.9398 | 0.00761 | -0.0453 | 123.4954
6.5 | 0.9504 | 0.00873 | -0.0381 | 108.866
7 | 0.9697 | 0.00979 | -0.0328 | 99.0501
7.5 | 0.9853 | 0.0111 | -0.0273 | 88.7658
8 | 1.0056 | 0.01236 | -0.0228 | 81.3592
8.5 | 1.0202 | 0.01391 | -0.0176 | 73.3429
9 | 1.0361 | 0.0155 | -0.013 | 66.8452
9.5 | 1.0549 | 0.01708 | -0.009 | 61.7623
10 | 1.0701 | 0.0189 | -0.0048 | 56.619
10.5 | 1.0805 | 0.02108 | -0.0002 | 51.2571
11 | 1.0908 | 0.02337 | 0.0041 | 46.6752
11.5 | 1.0949 | 0.02614 | 0.0088 | 41.886
12 | 1.1124 | 0.02805 | 0.0121 | 39.6578
12.5 | 1.1765 | 0.0304 | 0.005 | 38.7007
14 | 1.248 | 0.03674 | 0.0098 | 33.9684
14.5 | 1.2667 | 0.03941 | 0.0113 | 32.1416
15 | 1.2892 | 0.04188 | 0.0124 | 30.7832
15.5 | 1.3089 | 0.04467 | 0.0134 | 29.3015
16 | 1.3245 | 0.04791 | 0.0145 | 27.6456
16.5 | 1.3343 | 0.05181 | 0.0156 | 25.7537
17 | 1.3525 | 0.05506 | 0.0159 | 24.5641
17.5 | 1.3638 | 0.05907 | 0.0163 | 23.0879
18 | 1.3752 | 0.0632 | 0.0164 | 21.7595
18.5 | 1.3805 | 0.06818 | 0.0162 | 20.2479
19 | 1.3809 | 0.07385 | 0.0157 | 18.6987
19.5 | 1.3831 | 0.07956 | 0.0148 | 17.3844
20 | 1.3783 | 0.08637 | 0.0134 | 15.9581

## 51. Re 2M Mach 0.10 (1)
BIGFOIL.COM POLAR EXPORT
NACA66-618 a=0.0
NACA66-618 a=0.0 |  |  |  | Cl Max: | 1.626 | at alpha= | 14 | deg
JavaFoil+Calcfoil stall+Eppler ext transition |  |  |  | L/D Max: | 117.615 | at alpha= | 2 | deg
Re: | 2000000 |  |  | Cd Min: | 0.00488 | at alpha= | 0.5 | deg
Mach: | 0.1 |  |  | Cl=0 at alpha= | -3.0328 | deg
|  |  |  | @ Cl=0.1, Cd= | 0.0076595
|  |  |  | @ Cl=0.4, Cd= | 0.0064935
|  |  |  | @ Cl=0.6, Cd= | 0.0052277
alpha (deg) | Cl | Cd | Cm | Cl/Cd
-18 | -0.528 | 0.15159 | -0.005 | -3.484
-17.5 | -0.547 | 0.14205 | -0.006 | -3.848
-17 | -0.565 | 0.13743 | -0.006 | -4.109
-16.5 | -0.582 | 0.13097 | -0.007 | -4.442
-16 | -0.598 | 0.12334 | -0.007 | -4.846
-15.5 | -0.612 | 0.11707 | -0.008 | -5.228
-15 | -0.625 | 0.10982 | -0.008 | -5.688
-14.5 | -0.635 | 0.10445 | -0.009 | -6.081
-14 | -0.643 | 0.09944 | -0.009 | -6.467
-13.5 | -0.648 | 0.09219 | -0.01 | -7.031
-13 | -0.65 | 0.08791 | -0.011 | -7.395
-12.5 | -0.648 | 0.08323 | -0.011 | -7.791
-12 | -0.643 | 0.07802 | -0.012 | -8.247
-11.5 | -0.634 | 0.07287 | -0.012 | -8.704
-11 | -0.621 | 0.0688 | -0.013 | -9.027
-10.5 | -0.604 | 0.06516 | -0.014 | -9.267
-10 | -0.583 | 0.06101 | -0.014 | -9.552
-9.5 | -0.558 | 0.05726 | -0.015 | -9.742
-9 | -0.529 | 0.05393 | -0.016 | -9.814
-8.5 | -0.501 | 0.04782 | -0.019 | -10.471
-8 | -0.559 | 0.01131 | -0.031 | -49.412
-7.5 | -0.514 | 0.01091 | -0.033 | -47.118
-7 | -0.464 | 0.01057 | -0.034 | -43.93
-6.5 | -0.412 | 0.01018 | -0.035 | -40.439
-6 | -0.356 | 0.00982 | -0.036 | -36.316
-5.5 | -0.299 | 0.0091 | -0.037 | -32.827
-5 | -0.24 | 0.00886 | -0.039 | -27.066
-4.5 | -0.18 | 0.00865 | -0.04 | -20.776
-4 | -0.119 | 0.00843 | -0.041 | -14.097
-3.5 | -0.057 | 0.00822 | -0.042 | -6.989
-3 | 0.004 | 0.00749 | -0.044 | 0.592
-2.5 | 0.067 | 0.00734 | -0.045 | 9.087
-2 | 0.13 | 0.00795 | -0.046 | 16.291
-1.5 | 0.192 | 0.00733 | -0.047 | 26.243
-1 | 0.256 | 0.00752 | -0.049 | 34.06
-0.5 | 0.319 | 0.00735 | -0.05 | 43.35
0 | 0.379 | 0.00732 | -0.051 | 51.743
0.5 | 0.441 | 0.00488 | -0.052 | 90.297
1 | 0.501 | 0.00496 | -0.053 | 100.921
1.5 | 0.562 | 0.00512 | -0.055 | 109.656
2 | 0.622 | 0.00529 | -0.056 | 117.615
2.5 | 0.681 | 0.0063 | -0.057 | 108.119
3 | 0.74 | 0.00673 | -0.058 | 110.024
3.5 | 0.8 | 0.00715 | -0.059 | 111.868
4 | 0.859 | 0.00757 | -0.06 | 113.477
4.5 | 0.917 | 0.00811 | -0.061 | 113.163
5 | 0.976 | 0.00863 | -0.062 | 113.114
5.5 | 1.034 | 0.00925 | -0.064 | 111.738
6 | 1.09 | 0.00985 | -0.065 | 110.649
6.5 | 1.145 | 0.01045 | -0.066 | 109.536
7 | 1.198 | 0.01116 | -0.067 | 107.379
7.5 | 1.25 | 0.01199 | -0.068 | 104.287
8 | 1.294 | 0.01735 | -0.069 | 74.575
8.5 | 1.341 | 0.01834 | -0.07 | 73.137
9 | 1.386 | 0.01923 | -0.071 | 72.096
9.5 | 1.429 | 0.02014 | -0.072 | 70.94
10 | 1.468 | 0.02109 | -0.073 | 69.609
10.5 | 1.505 | 0.02219 | -0.074 | 67.824
11 | 1.538 | 0.02318 | -0.076 | 66.327
11.5 | 1.566 | 0.02442 | -0.077 | 64.14
12 | 1.588 | 0.02564 | -0.078 | 61.954
12.5 | 1.605 | 0.02704 | -0.079 | 59.36
13 | 1.617 | 0.02834 | -0.08 | 57.056
13.5 | 1.624 | 0.02976 | -0.081 | 54.571
14 | 1.626 | 0.03149 | -0.082 | 51.627
14.5 | 1.622 | 0.03346 | -0.083 | 48.482
15 | 1.614 | 0.03525 | -0.084 | 45.792
15.5 | 1.596 | 0.0374 | -0.084 | 42.691
16 | 1.573 | 0.03971 | -0.085 | 39.607
16.5 | 1.544 | 0.04218 | -0.086 | 36.606
17 | 1.511 | 0.04515 | -0.087 | 33.462
17.5 | 1.467 | 0.04878 | -0.088 | 30.065
18 | 1.418 | 0.05283 | -0.088 | 26.843
18.5 | 1.368 | 0.05636 | -0.089 | 24.265
19 | 1.312 | 0.06215 | -0.089 | 21.106

## 52. Re 2M Mach 0.10 (2)
BIGFOIL.COM POLAR EXPORT
NACA66-618 a=0.0
NACA66-618 a=0.0 |  |  |  | Cl Max: | 1.3719 | at alpha= | 19 | deg
XFOIL ncrit=9 |  |  |  | L/D Max: | 148.732 | at alpha= | 4 | deg
Re: | 2000000 |  |  | Cd Min: | 0.20369 | at alpha= | -20 | deg
Mach: | 0.1 |  |  | Cl=0 at alpha= | -3.6873 | deg
|  |  |  | @ Cl=0.1, Cd= | 0.0082048
|  |  |  | @ Cl=0.4, Cd= | 0.0050913
|  |  |  | @ Cl=0.6, Cd= | 0.0051603
alpha (deg) | Cl | Cd | Cm | Cl/Cd
-20 | -0.3952 | 0.20369 | -0.0314 | -1.9402
-19.5 | -0.3787 | 0.19771 | -0.0352 | -1.9154
-17.5 | -0.9349 | 0.04758 | -0.1056 | -19.649
-17 | -0.9788 | 0.03949 | -0.1036 | -24.786
-16.5 | -0.9868 | 0.03508 | -0.101 | -28.13
-16 | -0.9923 | 0.03099 | -0.0974 | -32.02
-15.5 | -0.984 | 0.02802 | -0.0941 | -35.1178
-15 | -0.9678 | 0.02561 | -0.0909 | -37.7899
-14.5 | -0.9463 | 0.02352 | -0.088 | -40.2338
-14 | -0.9188 | 0.0217 | -0.0854 | -42.341
-13.5 | -0.887 | 0.02015 | -0.0831 | -44.0199
-13 | -0.8514 | 0.01876 | -0.0811 | -45.3838
-12 | -0.7719 | 0.01657 | -0.0779 | -46.5842
-11.5 | -0.7295 | 0.01563 | -0.0765 | -46.6731
-11 | -0.6867 | 0.01464 | -0.0751 | -46.9057
-10.5 | -0.6434 | 0.0138 | -0.0737 | -46.6232
-10 | -0.6036 | 0.01277 | -0.0717 | -47.267
-9.5 | -0.5593 | 0.01225 | -0.0704 | -45.6571
-9 | -0.5107 | 0.01205 | -0.0697 | -42.3817
-8.5 | -0.4614 | 0.01184 | -0.069 | -38.9696
-8 | -0.4164 | 0.01138 | -0.0677 | -36.5905
-7.5 | -0.3699 | 0.01105 | -0.0665 | -33.4751
-7 | -0.3235 | 0.01083 | -0.0652 | -29.8707
-6.5 | -0.2775 | 0.01061 | -0.0637 | -26.1546
-6 | -0.2284 | 0.01036 | -0.0629 | -22.0463
-5.5 | -0.1848 | 0.0098 | -0.0612 | -18.8571
-5 | -0.1357 | 0.00951 | -0.0604 | -14.2692
-4.5 | -0.0829 | 0.00935 | -0.0603 | -8.8663
-4 | -0.0319 | 0.00902 | -0.0599 | -3.5366
-3.5 | 0.0191 | 0.00869 | -0.0595 | 2.1979
-3 | 0.0695 | 0.00833 | -0.0589 | 8.3433
-2.5 | 0.1231 | 0.00811 | -0.059 | 15.1788
-2 | 0.1774 | 0.00798 | -0.0592 | 22.2306
-1.5 | 0.2313 | 0.00776 | -0.0594 | 29.8067
-1 | 0.2867 | 0.00756 | -0.0598 | 37.9233
-0.5 | 0.3201 | 0.00606 | -0.0566 | 52.8218
0 | 0.3634 | 0.00506 | -0.055 | 71.8182
0.5 | 0.4219 | 0.00511 | -0.056 | 82.5636
1 | 0.4815 | 0.00512 | -0.0573 | 94.043
1.5 | 0.5402 | 0.00509 | -0.0584 | 106.1297
2 | 0.5984 | 0.00516 | -0.0594 | 115.969
2.5 | 0.6575 | 0.00517 | -0.0607 | 127.176
3 | 0.715 | 0.00521 | -0.0616 | 137.2361
3.5 | 0.7708 | 0.00527 | -0.0623 | 146.2619
4 | 0.821 | 0.00552 | -0.0618 | 148.7319
4.5 | 0.8642 | 0.00595 | -0.0601 | 145.2437
5.5 | 0.9295 | 0.00687 | -0.0523 | 135.2984
6 | 0.9399 | 0.00772 | -0.0443 | 121.7487
6.5 | 0.9496 | 0.00891 | -0.037 | 106.5769
7 | 0.9688 | 0.01 | -0.0317 | 96.88
7.5 | 0.9855 | 0.01132 | -0.0263 | 87.0583
8 | 1.0055 | 0.01262 | -0.0218 | 79.6751
8.5 | 1.0197 | 0.01421 | -0.0166 | 71.7593
9 | 1.0357 | 0.01583 | -0.0119 | 65.4264
9.5 | 1.0545 | 0.01745 | -0.0079 | 60.4298
10 | 1.0701 | 0.01929 | -0.0037 | 55.4743
10.5 | 1.0798 | 0.02154 | 0.0009 | 50.13
11 | 1.0896 | 0.02391 | 0.0053 | 45.5709
11.5 | 1.0942 | 0.02669 | 0.0099 | 40.9966
12 | 1.112 | 0.02864 | 0.0132 | 38.8268
12.5 | 1.1755 | 0.03102 | 0.0063 | 37.8949
13.5 | 1.2235 | 0.03533 | 0.0096 | 34.6306
14 | 1.2473 | 0.03761 | 0.011 | 33.1641
14.5 | 1.2649 | 0.04044 | 0.0126 | 31.2784
15 | 1.2866 | 0.04307 | 0.0137 | 29.8723
15.5 | 1.3059 | 0.04597 | 0.0148 | 28.4077
16 | 1.3199 | 0.04945 | 0.0159 | 26.6916
16.5 | 1.3305 | 0.05339 | 0.0168 | 24.9204
17 | 1.3475 | 0.05686 | 0.0172 | 23.6986
17.5 | 1.3572 | 0.06116 | 0.0175 | 22.191
18 | 1.367 | 0.0656 | 0.0175 | 20.8384
18.5 | 1.3702 | 0.07094 | 0.0172 | 19.3149
19 | 1.3719 | 0.07664 | 0.0165 | 17.9006
19.5 | 1.3717 | 0.08281 | 0.0154 | 16.5644
20 | 1.3646 | 0.09006 | 0.0137 | 15.1521

## 53. Re 2M Mach 0.25 (1)
BIGFOIL.COM POLAR EXPORT
NACA66-618 a=0.0
NACA66-618 a=0.0 |  |  |  | Cl Max: | 1.583 | at alpha= | 12.5 | deg
JavaFoil+Calcfoil stall+Eppler ext transition |  |  |  | L/D Max: | 111.211 | at alpha= | 4 | deg
Re: | 2000000 |  |  | Cd Min: | 0.00499 | at alpha= | 0.5 | deg
Mach: | 0.25 |  |  | Cl=0 at alpha= | -3.0391 | deg
|  |  |  | @ Cl=0.1, Cd= | 0.0074842
|  |  |  | @ Cl=0.4, Cd= | 0.0070205
|  |  |  | @ Cl=0.6, Cd= | 0.0055054
alpha (deg) | Cl | Cd | Cm | Cl/Cd
-16 | -0.262 | 0.13846 | -0.007 | -1.895
-15.5 | -0.318 | 0.12955 | -0.008 | -2.454
-15 | -0.367 | 0.12181 | -0.008 | -3.014
-14.5 | -0.412 | 0.1123 | -0.009 | -3.665
-14 | -0.451 | 0.10557 | -0.009 | -4.276
-13.5 | -0.486 | 0.09977 | -0.01 | -4.874
-13 | -0.516 | 0.09324 | -0.011 | -5.532
-12.5 | -0.539 | 0.08812 | -0.011 | -6.119
-12 | -0.557 | 0.08176 | -0.012 | -6.807
-11.5 | -0.567 | 0.07631 | -0.012 | -7.434
-11 | -0.571 | 0.07244 | -0.013 | -7.886
-10.5 | -0.568 | 0.06771 | -0.014 | -8.396
-10 | -0.559 | 0.06357 | -0.014 | -8.792
-9.5 | -0.543 | 0.05956 | -0.015 | -9.119
-9 | -0.522 | 0.05569 | -0.016 | -9.365
-8.5 | -0.494 | 0.05236 | -0.016 | -9.442
-8 | -0.463 | 0.04845 | -0.018 | -9.56
-7.5 | -0.432 | 0.04224 | -0.021 | -10.22
-7 | -0.471 | 0.01086 | -0.035 | -43.35
-6.5 | -0.419 | 0.01048 | -0.036 | -39.956
-6 | -0.364 | 0.01007 | -0.037 | -36.114
-5.5 | -0.305 | 0.00933 | -0.038 | -32.732
-5 | -0.245 | 0.00905 | -0.04 | -27.1
-4.5 | -0.184 | 0.00883 | -0.041 | -20.835
-4 | -0.122 | 0.0086 | -0.042 | -14.159
-3.5 | -0.059 | 0.00839 | -0.044 | -7.019
-3 | 0.005 | 0.00821 | -0.045 | 0.553
-2.5 | 0.068 | 0.00807 | -0.046 | 8.473
-2 | 0.133 | 0.00688 | -0.047 | 19.271
-1.5 | 0.197 | 0.00705 | -0.049 | 27.969
-1 | 0.263 | 0.00764 | -0.05 | 34.448
-0.5 | 0.328 | 0.00748 | -0.051 | 43.804
0 | 0.389 | 0.00745 | -0.052 | 52.173
0.5 | 0.452 | 0.00499 | -0.054 | 90.665
1 | 0.513 | 0.0051 | -0.055 | 100.608
1.5 | 0.576 | 0.00523 | -0.056 | 110.155
2 | 0.637 | 0.00593 | -0.057 | 107.494
2.5 | 0.698 | 0.00652 | -0.058 | 107.001
3 | 0.759 | 0.007 | -0.059 | 108.482
3.5 | 0.82 | 0.00744 | -0.061 | 110.236
4 | 0.88 | 0.00792 | -0.062 | 111.211
4.5 | 0.94 | 0.00848 | -0.063 | 110.948
5 | 1 | 0.00904 | -0.064 | 110.578
5.5 | 1.059 | 0.00969 | -0.065 | 109.317
6 | 1.117 | 0.01034 | -0.066 | 107.935
6.5 | 1.172 | 0.01102 | -0.068 | 106.435
7 | 1.226 | 0.01183 | -0.069 | 103.7
7.5 | 1.278 | 0.01276 | -0.07 | 100.189
8 | 1.323 | 0.01835 | -0.071 | 72.059
8.5 | 1.369 | 0.01942 | -0.072 | 70.492
9 | 1.413 | 0.02042 | -0.073 | 69.194
9.5 | 1.453 | 0.02142 | -0.074 | 67.801
10 | 1.489 | 0.02256 | -0.075 | 65.988
10.5 | 1.521 | 0.02379 | -0.076 | 63.917
11 | 1.548 | 0.02503 | -0.077 | 61.835
11.5 | 1.569 | 0.02642 | -0.079 | 59.367
12 | 1.58 | 0.02781 | -0.08 | 56.805
12.5 | 1.583 | 0.02945 | -0.081 | 53.743
13 | 1.579 | 0.03129 | -0.082 | 50.456
13.5 | 1.566 | 0.03296 | -0.083 | 47.52
14 | 1.545 | 0.03514 | -0.084 | 43.972
14.5 | 1.516 | 0.03758 | -0.085 | 40.327
15 | 1.478 | 0.04013 | -0.085 | 36.82
15.5 | 1.425 | 0.0431 | -0.086 | 33.063
16 | 1.36 | 0.04721 | -0.087 | 28.809
16.5 | 1.285 | 0.05263 | -0.087 | 24.423
17 | 1.147 | 0.0823 | -0.081 | 13.941
17.5 | 0.974 | 0.14475 | -0.055 | 6.727

## 54. Re 2M Mach 0.25 (2)
BIGFOIL.COM POLAR EXPORT
NACA66-618 a=0.0
NACA66-618 a=0.0 |  |  |  | Cl Max: | 1.3145 | at alpha= | 17.5 | deg
XFOIL ncrit=9 |  |  |  | L/D Max: | 145.523 | at alpha= | 3.5 | deg
Re: | 2000000 |  |  | Cd Min: | 0.17905 | at alpha= | -18 | deg
Mach: | 0.25 |  |  | Cl=0 at alpha= | -3.7883 | deg
|  |  |  | @ Cl=0.1, Cd= | 0.0083927
|  |  |  | @ Cl=0.4, Cd= | 0.0051839
|  |  |  | @ Cl=0.6, Cd= | 0.0052277
alpha (deg) | Cl | Cd | Cm | Cl/Cd
-18 | -0.3312 | 0.17905 | -0.0479 | -1.8498
-17.5 | -0.3254 | 0.16904 | -0.0521 | -1.925
-17 | -0.398 | 0.13925 | -0.0627 | -2.8582
-16.5 | -0.4049 | 0.12835 | -0.0686 | -3.1547
-16 | -0.4201 | 0.11623 | -0.0753 | -3.6144
-15 | -0.5033 | 0.08427 | -0.0941 | -5.9725
-14.5 | -0.6953 | 0.05053 | -0.1124 | -13.7601
-14 | -0.7755 | 0.03987 | -0.1081 | -19.4507
-13.5 | -0.8268 | 0.03146 | -0.1011 | -26.281
-13 | -0.8394 | 0.02529 | -0.0951 | -33.191
-12.5 | -0.8193 | 0.02194 | -0.0912 | -37.3428
-12 | -0.7844 | 0.01974 | -0.0884 | -39.7366
-11.5 | -0.743 | 0.01796 | -0.0863 | -41.3697
-11 | -0.6974 | 0.01649 | -0.0846 | -42.2923
-10.5 | -0.6498 | 0.0153 | -0.083 | -42.4706
-10 | -0.6027 | 0.01419 | -0.0814 | -42.4736
-9.5 | -0.5606 | 0.01294 | -0.0791 | -43.323
-9 | -0.5116 | 0.01247 | -0.0777 | -41.0265
-8.5 | -0.4585 | 0.01231 | -0.077 | -37.2461
-8 | -0.4065 | 0.01209 | -0.0761 | -33.6228
-7.5 | -0.3593 | 0.01154 | -0.0745 | -31.1352
-7 | -0.3087 | 0.01127 | -0.0734 | -27.3913
-6.5 | -0.2592 | 0.01098 | -0.0722 | -23.6066
-6 | -0.2124 | 0.01065 | -0.0704 | -19.9437
-5.5 | -0.1689 | 0.0103 | -0.068 | -16.3981
-5 | -0.1256 | 0.00981 | -0.0656 | -12.8033
-4.5 | -0.0723 | 0.00958 | -0.0652 | -7.547
-4 | -0.0221 | 0.0092 | -0.0641 | -2.4022
-3.5 | 0.0301 | 0.0089 | -0.0635 | 3.382
-3 | 0.0795 | 0.00848 | -0.0623 | 9.375
-2.5 | 0.1335 | 0.00825 | -0.0621 | 16.1818
-2 | 0.1887 | 0.00812 | -0.0621 | 23.2389
-1.5 | 0.2438 | 0.00786 | -0.0621 | 31.0178
-1 | 0.3006 | 0.00768 | -0.0625 | 39.1406
-0.5 | 0.352 | 0.00721 | -0.0619 | 48.8211
0 | 0.3764 | 0.00518 | -0.0568 | 72.6641
0.5 | 0.4366 | 0.00519 | -0.0578 | 84.1233
1 | 0.4978 | 0.0052 | -0.059 | 95.7308
1.5 | 0.5583 | 0.0052 | -0.0601 | 107.3654
2 | 0.6185 | 0.00524 | -0.0612 | 118.0344
2.5 | 0.6786 | 0.00527 | -0.0622 | 128.7666
3 | 0.7378 | 0.00533 | -0.0631 | 138.424
3.5 | 0.7931 | 0.00545 | -0.0632 | 145.5229
4 | 0.8392 | 0.0058 | -0.0615 | 144.6897
4.5 | 0.8776 | 0.00627 | -0.0584 | 139.9681
5 | 0.9026 | 0.00674 | -0.0524 | 133.9169
6 | 0.9398 | 0.00843 | -0.0394 | 111.4828
6.5 | 0.9476 | 0.0099 | -0.0318 | 95.7172
7 | 0.966 | 0.01122 | -0.0263 | 86.0963
7.5 | 0.9841 | 0.01264 | -0.0211 | 77.856
8 | 1.0043 | 0.0141 | -0.0164 | 71.227
8.5 | 1.02 | 0.01577 | -0.0113 | 64.6798
9 | 1.0372 | 0.01755 | -0.0067 | 59.0997
9.5 | 1.0547 | 0.01941 | -0.0024 | 54.338
10 | 1.0686 | 0.02155 | 0.0021 | 49.587
10.5 | 1.0763 | 0.02415 | 0.0069 | 44.5673
11 | 1.083 | 0.02696 | 0.0115 | 40.1706
11.5 | 1.0889 | 0.02996 | 0.0159 | 36.3451
12 | 1.11 | 0.03203 | 0.0189 | 34.655
12.5 | 1.1636 | 0.03473 | 0.0142 | 33.5042
14.5 | 1.2557 | 0.04621 | 0.0191 | 27.1738
15 | 1.2726 | 0.04966 | 0.0203 | 25.6263
15.5 | 1.2858 | 0.0536 | 0.0215 | 23.9888
16 | 1.2904 | 0.05857 | 0.0224 | 22.0318
16.5 | 1.3022 | 0.063 | 0.0229 | 20.6698
17 | 1.3121 | 0.06782 | 0.0229 | 19.3468
17.5 | 1.3145 | 0.07362 | 0.0226 | 17.8552
18 | 1.314 | 0.07997 | 0.0218 | 16.4312
18.5 | 1.2984 | 0.08846 | 0.0201 | 14.6778
19 | 1.3056 | 0.09434 | 0.0185 | 13.8393
19.5 | 1.2966 | 0.10257 | 0.0158 | 12.6411
20 | 1.2823 | 0.11174 | 0.0124 | 11.4757

## 55. Re 2M Mach 0.50 (1)
BIGFOIL.COM POLAR EXPORT
NACA66-618 a=0.0
NACA66-618 a=0.0 |  |  |  | Cl Max: | 1.471 | at alpha= | 9 | deg
JavaFoil+Calcfoil stall+Eppler ext transition |  |  |  | L/D Max: | 101.689 | at alpha= | 3.5 | deg
Re: | 2000000 |  |  | Cd Min: | 0.00566 | at alpha= | 1 | deg
Mach: | 0.5 |  |  | Cl=0 at alpha= | -3.0357 | deg
|  |  |  | @ Cl=0.1, Cd= | 0.0084823
|  |  |  | @ Cl=0.4, Cd= | 0.0078254
|  |  |  | @ Cl=0.6, Cd= | 0.0059928
alpha (deg) | Cl | Cd | Cm | Cl/Cd
-20 | -0.964 | 0.18074 | -0.005 | -5.332
-19.5 | -0.934 | 0.17218 | -0.005 | -5.424
-19 | -0.906 | 0.16518 | -0.006 | -5.483
-18.5 | -0.878 | 0.16036 | -0.006 | -5.473
-18 | -0.85 | 0.15517 | -0.007 | -5.478
-17.5 | -0.822 | 0.15056 | -0.007 | -5.461
-17 | -0.795 | 0.15271 | -0.008 | -5.204
-16.5 | -0.764 | 0.14334 | -0.008 | -5.333
-16 | -0.736 | 0.1355 | -0.008 | -5.433
-15.5 | -0.708 | 0.1339 | -0.009 | -5.289
-15 | -0.68 | 0.12856 | -0.009 | -5.291
-14.5 | -0.652 | 0.12459 | -0.01 | -5.235
-14 | -0.624 | 0.11736 | -0.011 | -5.317
-13.5 | -0.596 | 0.11679 | -0.011 | -5.102
-13 | -0.568 | 0.10897 | -0.012 | -5.209
-12.5 | -0.538 | 0.10576 | -0.012 | -5.09
-12 | -0.51 | 0.09913 | -0.012 | -5.145
-11.5 | -0.482 | 0.0997 | -0.013 | -4.831
-11 | -0.453 | 0.0915 | -0.013 | -4.955
-10.5 | -0.425 | 0.09387 | -0.014 | -4.528
-10 | -0.397 | 0.09117 | -0.015 | -4.351
-9.5 | -0.368 | 0.08504 | -0.015 | -4.332
-9 | -0.34 | 0.08125 | -0.016 | -4.183
-8.5 | -0.311 | 0.07135 | -0.016 | -4.363
-8 | -0.283 | 0.06157 | -0.017 | -4.596
-7.5 | -0.255 | 0.05309 | -0.018 | -4.797
-7 | -0.365 | 0.04902 | -0.019 | -7.449
-6.5 | -0.353 | 0.04454 | -0.02 | -7.926
-6 | -0.318 | 0.04121 | -0.021 | -7.712
-5.5 | -0.271 | 0.03768 | -0.023 | -7.2
-5 | -0.267 | 0.01041 | -0.044 | -25.649
-4.5 | -0.165 | 0.0333 | -0.024 | -4.966
-4 | -0.134 | 0.00932 | -0.047 | -14.387
-3.5 | -0.065 | 0.00904 | -0.048 | -7.193
-3 | 0.005 | 0.00877 | -0.049 | 0.573
-2.5 | 0.076 | 0.00856 | -0.051 | 8.853
-2 | 0.147 | 0.00833 | -0.052 | 17.641
-1.5 | 0.219 | 0.00814 | -0.053 | 26.853
-1 | 0.292 | 0.00798 | -0.055 | 36.55
-0.5 | 0.364 | 0.00782 | -0.056 | 46.509
0 | 0.431 | 0.00783 | -0.058 | 55.128
0.5 | 0.502 | 0.00778 | -0.059 | 64.557
1 | 0.569 | 0.00566 | -0.061 | 100.424
1.5 | 0.637 | 0.00639 | -0.062 | 99.743
2 | 0.705 | 0.00717 | -0.063 | 98.249
2.5 | 0.773 | 0.00777 | -0.065 | 99.396
3 | 0.84 | 0.00832 | -0.066 | 101.031
3.5 | 0.907 | 0.00892 | -0.067 | 101.689
4 | 0.974 | 0.00963 | -0.068 | 101.146
4.5 | 1.04 | 0.01035 | -0.07 | 100.434
5 | 1.106 | 0.01118 | -0.071 | 98.845
5.5 | 1.171 | 0.01203 | -0.072 | 97.281
6 | 1.232 | 0.01291 | -0.074 | 95.444
6.5 | 1.29 | 0.01406 | -0.075 | 91.748
7 | 1.344 | 0.01531 | -0.076 | 87.817
7.5 | 1.389 | 0.02238 | -0.077 | 62.053
8 | 1.429 | 0.02377 | -0.078 | 60.102
8.5 | 1.458 | 0.02529 | -0.08 | 57.666
9 | 1.471 | 0.02706 | -0.081 | 54.386
9.5 | 1.458 | 0.0293 | -0.082 | 49.768
10 | 1.393 | 0.03218 | -0.083 | 43.294
10.5 | 0.984 | 0.03529 | -0.084 | 27.883
11 | 0.783 | 0.08533 | -0.035 | 9.179
11.5 | 0.81 | 0.09566 | -0.037 | 8.473
12 | 0.837 | 0.10236 | -0.037 | 8.182
12.5 | 0.866 | 0.10812 | -0.042 | 8.009
13 | 0.892 | 0.10844 | -0.042 | 8.229
13.5 | 0.919 | 0.11155 | -0.043 | 8.24
14 | 0.95 | 0.12131 | -0.051 | 7.834

## 56. Re 2M Mach 0.50 (2)
BIGFOIL.COM POLAR EXPORT
NACA66-618 a=0.0
NACA66-618 a=0.0 |  |  |  | Cl Max: | 1.156 | at alpha= | 14 | deg
XFOIL ncrit=9 |  |  |  | L/D Max: | 131.62 | at alpha= | 3 | deg
Re: | 2000000 |  |  | Cd Min: | 0.22507 | at alpha= | -20 | deg
Mach: | 0.5 |  |  | Cl=0 at alpha= | -4.6642 | deg
|  |  |  | @ Cl=0.1, Cd= | 0.0098163
|  |  |  | @ Cl=0.4, Cd= | 0.0081329
|  |  |  | @ Cl=0.6, Cd= | 0.0056651
alpha (deg) | Cl | Cd | Cm | Cl/Cd
-20 | -0.4002 | 0.22507 | -0.0339 | -1.7781
-19.5 | -0.3782 | 0.21783 | -0.0386 | -1.7362
-18.5 | -0.3381 | 0.2012 | -0.0482 | -1.6804
-18 | -0.3173 | 0.19383 | -0.0527 | -1.637
-17.5 | -0.2946 | 0.18732 | -0.057 | -1.5727
-17 | -0.2737 | 0.18003 | -0.0614 | -1.5203
-16 | -0.2456 | 0.16107 | -0.0704 | -1.5248
-15.5 | -0.2332 | 0.15191 | -0.0751 | -1.5351
-15 | -0.2142 | 0.14484 | -0.0794 | -1.4789
-14.5 | -0.2062 | 0.13527 | -0.0842 | -1.5244
-14 | -0.1965 | 0.1265 | -0.0889 | -1.5534
-13.5 | -0.1978 | 0.11599 | -0.0943 | -1.7053
-13 | -0.2067 | 0.10469 | -0.1003 | -1.9744
-12.5 | -0.2133 | 0.09453 | -0.106 | -2.2564
-12 | -0.2176 | 0.08525 | -0.1114 | -2.5525
-11.5 | -0.2254 | 0.07569 | -0.1173 | -2.9779
-11 | -0.2451 | 0.06379 | -0.1264 | -3.8423
-10.5 | -0.283 | 0.05304 | -0.1323 | -5.3356
-10 | -0.3201 | 0.04549 | -0.1318 | -7.0367
-9.5 | -0.3534 | 0.0395 | -0.1272 | -8.9468
-9 | -0.3854 | 0.03413 | -0.1195 | -11.2921
-8.5 | -0.3913 | 0.03059 | -0.1113 | -12.7918
-8 | -0.397 | 0.02618 | -0.1022 | -15.1642
-7.5 | -0.3806 | 0.0198 | -0.0964 | -19.2222
-7 | -0.3206 | 0.01707 | -0.095 | -18.7815
-6.5 | -0.2297 | 0.01431 | -0.0988 | -16.0517
-6 | -0.1658 | 0.0135 | -0.0977 | -12.2815
-5.5 | -0.0957 | 0.01246 | -0.0977 | -7.6806
-5 | -0.0368 | 0.01154 | -0.0962 | -3.1889
-4.5 | 0.018 | 0.01096 | -0.0942 | 1.6423
-4 | 0.0662 | 0.01025 | -0.0911 | 6.4585
-3.5 | 0.1114 | 0.00967 | -0.0875 | 11.5202
-3 | 0.1549 | 0.00942 | -0.0834 | 16.4437
-2.5 | 0.1964 | 0.00897 | -0.079 | 21.8952
-2 | 0.2509 | 0.00869 | -0.0772 | 28.8723
-1.5 | 0.3091 | 0.00846 | -0.0761 | 36.5366
-1 | 0.3668 | 0.00821 | -0.075 | 44.6772
-0.5 | 0.4271 | 0.00807 | -0.0745 | 52.9244
0.5 | 0.4986 | 0.00561 | -0.065 | 88.877
1 | 0.566 | 0.00565 | -0.0657 | 100.177
1.5 | 0.6336 | 0.00568 | -0.0665 | 111.5493
2 | 0.6992 | 0.00573 | -0.0668 | 122.0244
2.5 | 0.7603 | 0.00581 | -0.0662 | 130.8606
3 | 0.8042 | 0.00611 | -0.0622 | 131.6203
4 | 0.8159 | 0.00821 | -0.0411 | 99.3788
4.5 | 0.8366 | 0.00947 | -0.0343 | 88.3421
5 | 0.859 | 0.01084 | -0.0279 | 79.2435
5.5 | 0.8805 | 0.01236 | -0.0218 | 71.2379
6 | 0.9083 | 0.0138 | -0.0167 | 65.8188
6.5 | 0.9339 | 0.01536 | -0.0114 | 60.8008
7 | 0.961 | 0.01699 | -0.0066 | 56.5627
7.5 | 0.9818 | 0.01901 | -0.0013 | 51.6465
8 | 1.0063 | 0.02095 | 0.0035 | 48.0334
8.5 | 1.0331 | 0.02294 | 0.0078 | 45.0349
9 | 1.0543 | 0.02527 | 0.0124 | 41.7214
9.5 | 1.0729 | 0.0279 | 0.017 | 38.4552
10 | 1.0762 | 0.03149 | 0.0223 | 34.1759
11 | 1.0616 | 0.04104 | 0.0322 | 25.8674
11.5 | 1.0805 | 0.04474 | 0.0348 | 24.1506
12 | 1.0984 | 0.0487 | 0.0372 | 22.5544
12.5 | 1.1156 | 0.05284 | 0.0393 | 21.1128
13 | 1.1239 | 0.05769 | 0.0415 | 19.4817
13.5 | 1.1544 | 0.06446 | 0.0367 | 17.9088
14 | 1.156 | 0.07106 | 0.0367 | 16.2679
14.5 | 1.1498 | 0.07855 | 0.0364 | 14.6378
15 | 1.1437 | 0.08647 | 0.0352 | 13.2266
15.5 | 1.1334 | 0.09514 | 0.0332 | 11.913
16 | 1.123 | 0.10426 | 0.0304 | 10.7711
16.5 | 1.1138 | 0.11353 | 0.027 | 9.8106
17 | 1.1028 | 0.12339 | 0.0228 | 8.9375
17.5 | 1.0903 | 0.13373 | 0.0178 | 8.153
18 | 1.0774 | 0.14449 | 0.0121 | 7.4566
18.5 | 1.0619 | 0.15605 | 0.0054 | 6.8049
19 | 1.0472 | 0.16788 | -0.0019 | 6.2378

## 57. Re 3M Mach 0.00 (1)
BIGFOIL.COM POLAR EXPORT
NACA66-618 a=0.0
NACA66-618 a=0.0 |  |  |  | Cl Max: | 1.638 | at alpha= | 14 | deg
JavaFoil+Calcfoil stall+Eppler ext transition |  |  |  | L/D Max: | 114.694 | at alpha= | 6 | deg
Re: | 3000000 |  |  | Cd Min: | 0.00453 | at alpha= | 0.5 | deg
Mach: | 0 |  |  | Cl=0 at alpha= | -3.0328 | deg
|  |  |  | @ Cl=0.1, Cd= | 0.0073495
|  |  |  | @ Cl=0.4, Cd= | 0.0057103
|  |  |  | @ Cl=0.6, Cd= | 0.005846
alpha (deg) | Cl | Cd | Cm | Cl/Cd
-18.5 | -0.56 | 0.15001 | -0.005 | -3.73
-18 | -0.576 | 0.14393 | -0.005 | -4
-17.5 | -0.591 | 0.13871 | -0.006 | -4.263
-17 | -0.606 | 0.13104 | -0.006 | -4.626
-16.5 | -0.62 | 0.12423 | -0.007 | -4.991
-16 | -0.633 | 0.1184 | -0.007 | -5.344
-15.5 | -0.644 | 0.11143 | -0.008 | -5.779
-15 | -0.653 | 0.10646 | -0.008 | -6.134
-14.5 | -0.66 | 0.10132 | -0.009 | -6.515
-14 | -0.665 | 0.09638 | -0.009 | -6.898
-13.5 | -0.667 | 0.09079 | -0.01 | -7.343
-13 | -0.666 | 0.0849 | -0.011 | -7.841
-12.5 | -0.661 | 0.08049 | -0.011 | -8.216
-12 | -0.653 | 0.07619 | -0.012 | -8.576
-11.5 | -0.642 | 0.07141 | -0.012 | -8.991
-11 | -0.627 | 0.06749 | -0.013 | -9.29
-10.5 | -0.609 | 0.06266 | -0.014 | -9.721
-10 | -0.586 | 0.05905 | -0.015 | -9.93
-9.5 | -0.561 | 0.05527 | -0.016 | -10.143
-9 | -0.532 | 0.05155 | -0.017 | -10.314
-8.5 | -0.603 | 0.01092 | -0.03 | -55.174
-8 | -0.561 | 0.01047 | -0.031 | -53.568
-7.5 | -0.514 | 0.01008 | -0.033 | -50.958
-7 | -0.464 | 0.00974 | -0.034 | -47.617
-6.5 | -0.411 | 0.0094 | -0.035 | -43.712
-6 | -0.356 | 0.00905 | -0.036 | -39.313
-5.5 | -0.298 | 0.00842 | -0.037 | -35.432
-5 | -0.239 | 0.00815 | -0.039 | -29.354
-4.5 | -0.179 | 0.00694 | -0.04 | -25.832
-4 | -0.119 | 0.00719 | -0.041 | -16.505
-3.5 | -0.057 | 0.00768 | -0.042 | -7.484
-3 | 0.004 | 0.00753 | -0.044 | 0.588
-2.5 | 0.067 | 0.00744 | -0.045 | 8.953
-2 | 0.129 | 0.00727 | -0.046 | 17.746
-1.5 | 0.191 | 0.00712 | -0.047 | 26.905
-1 | 0.255 | 0.00696 | -0.049 | 36.594
-0.5 | 0.317 | 0.00686 | -0.05 | 46.226
0 | 0.379 | 0.00633 | -0.051 | 59.787
0.5 | 0.44 | 0.00453 | -0.052 | 97.208
1 | 0.498 | 0.00509 | -0.053 | 97.796
1.5 | 0.558 | 0.00558 | -0.054 | 100.039
2 | 0.618 | 0.00596 | -0.055 | 103.728
2.5 | 0.678 | 0.0063 | -0.057 | 107.654
3 | 0.737 | 0.00661 | -0.058 | 111.492
3.5 | 0.796 | 0.00706 | -0.059 | 112.755
4 | 0.855 | 0.00749 | -0.06 | 114.273
4.5 | 0.914 | 0.00797 | -0.061 | 114.612
5 | 0.972 | 0.00849 | -0.062 | 114.497
5.5 | 1.03 | 0.00898 | -0.063 | 114.646
6 | 1.086 | 0.00947 | -0.065 | 114.694
6.5 | 1.141 | 0.01009 | -0.066 | 113.07
7 | 1.194 | 0.01087 | -0.067 | 109.877
7.5 | 1.246 | 0.01163 | -0.068 | 107.124
8 | 1.291 | 0.016 | -0.069 | 80.735
8.5 | 1.339 | 0.01692 | -0.07 | 79.131
9 | 1.384 | 0.01771 | -0.071 | 78.146
9.5 | 1.427 | 0.01853 | -0.072 | 76.987
10 | 1.467 | 0.01942 | -0.073 | 75.54
10.5 | 1.504 | 0.02033 | -0.074 | 73.989
11 | 1.538 | 0.02127 | -0.075 | 72.32
11.5 | 1.568 | 0.02238 | -0.076 | 70.06
12 | 1.591 | 0.02354 | -0.077 | 67.594
12.5 | 1.61 | 0.02478 | -0.079 | 64.957
13 | 1.624 | 0.02591 | -0.08 | 62.668
13.5 | 1.633 | 0.02727 | -0.081 | 59.888
14 | 1.638 | 0.0287 | -0.082 | 57.077
14.5 | 1.638 | 0.03027 | -0.083 | 54.102
15 | 1.633 | 0.032 | -0.083 | 51.038
15.5 | 1.62 | 0.03388 | -0.084 | 47.822
16 | 1.601 | 0.03588 | -0.085 | 44.625
16.5 | 1.577 | 0.0381 | -0.086 | 41.407
17 | 1.55 | 0.0404 | -0.087 | 38.359
17.5 | 1.512 | 0.04335 | -0.088 | 34.881
18 | 1.469 | 0.04675 | -0.088 | 31.43
18.5 | 1.425 | 0.0496 | -0.089 | 28.734
19 | 1.377 | 0.05379 | -0.09 | 25.605

## 58. Re 3M Mach 0.00 (2)
BIGFOIL.COM POLAR EXPORT
NACA66-618 a=0.0
NACA66-618 a=0.0 |  |  |  | Cl Max: | 1.4543 | at alpha= | 19.5 | deg
XFOIL ncrit=9 |  |  |  | L/D Max: | 154.06 | at alpha= | 3 | deg
Re: | 3000000 |  |  | Cd Min: | 0.07674 | at alpha= | 20 | deg
Mach: | 0 |  |  | Cl=0 at alpha= | -3.562 | deg
|  |  |  | @ Cl=0.1, Cd= | 0.0073139
|  |  |  | @ Cl=0.4, Cd= | 0.0043656
|  |  |  | @ Cl=0.6, Cd= | 0.0044506
alpha (deg) | Cl | Cd | Cm | Cl/Cd
-18.5 | -1.0119 | 0.04727 | -0.1036 | -21.4068
-18 | -1.0443 | 0.0402 | -0.1022 | -25.9776
-17.5 | -1.0434 | 0.0365 | -0.1005 | -28.5863
-17 | -1.0611 | 0.0316 | -0.0967 | -33.5791
-16.5 | -1.044 | 0.02951 | -0.0945 | -35.3778
-16 | -1.034 | 0.02685 | -0.0912 | -38.5102
-15.5 | -1.0154 | 0.02481 | -0.0883 | -40.927
-15 | -0.9908 | 0.02319 | -0.0857 | -42.7253
-14 | -0.9399 | 0.01955 | -0.0801 | -48.0767
-13.5 | -0.9062 | 0.01818 | -0.078 | -49.846
-13 | -0.8694 | 0.0169 | -0.0762 | -51.4438
-12.5 | -0.8302 | 0.01579 | -0.0746 | -52.5776
-12 | -0.7892 | 0.01497 | -0.0731 | -52.7188
-11.5 | -0.7471 | 0.01411 | -0.0718 | -52.9483
-11 | -0.7046 | 0.0133 | -0.0704 | -52.9774
-10.5 | -0.6611 | 0.01262 | -0.0691 | -52.3851
-10 | -0.6181 | 0.01196 | -0.0676 | -51.6806
-9.5 | -0.5765 | 0.01125 | -0.0658 | -51.2444
-9 | -0.54 | 0.01039 | -0.0631 | -51.9731
-8.5 | -0.4955 | 0.01007 | -0.0617 | -49.2056
-8 | -0.4509 | 0.00988 | -0.0601 | -45.6377
-7.5 | -0.405 | 0.00968 | -0.0587 | -41.8388
-7 | -0.3552 | 0.00943 | -0.0581 | -37.667
-6.5 | -0.3069 | 0.00908 | -0.0573 | -33.7996
-6 | -0.2555 | 0.00884 | -0.057 | -28.9027
-5.5 | -0.2036 | 0.00861 | -0.0568 | -23.6469
-5 | -0.1514 | 0.00836 | -0.0567 | -18.11
-4.5 | -0.0996 | 0.00811 | -0.0565 | -12.2811
-4 | -0.0473 | 0.00791 | -0.0564 | -5.9798
-3.5 | 0.0067 | 0.00768 | -0.0566 | 0.8724
-3 | 0.0614 | 0.00747 | -0.057 | 8.2195
-2.5 | 0.1158 | 0.00725 | -0.0573 | 15.9724
-2 | 0.1709 | 0.00705 | -0.0577 | 24.2411
-1.5 | 0.2266 | 0.00692 | -0.0583 | 32.7457
-1 | 0.282 | 0.0068 | -0.0588 | 41.4706
-0.5 | 0.3374 | 0.00656 | -0.0593 | 51.4329
0 | 0.3643 | 0.00439 | -0.0552 | 82.9841
0.5 | 0.4227 | 0.00435 | -0.0563 | 97.1724
1 | 0.4815 | 0.0044 | -0.0575 | 109.4318
1.5 | 0.541 | 0.00438 | -0.0588 | 123.516
2 | 0.5993 | 0.00445 | -0.06 | 134.6742
2.5 | 0.6577 | 0.0045 | -0.0612 | 146.1556
3 | 0.7133 | 0.00463 | -0.0619 | 154.0605
3.5 | 0.763 | 0.00498 | -0.0614 | 153.2129
4 | 0.8112 | 0.00535 | -0.0607 | 151.6262
4.5 | 0.857 | 0.00574 | -0.0596 | 149.3031
5 | 0.9 | 0.00613 | -0.0579 | 146.8189
5.5 | 0.9225 | 0.00666 | -0.052 | 138.5135
6 | 0.9331 | 0.0075 | -0.0442 | 124.4133
6.5 | 0.9497 | 0.00849 | -0.038 | 111.861
7 | 0.9688 | 0.00955 | -0.0327 | 101.445
7.5 | 0.987 | 0.01076 | -0.0276 | 91.7286
8 | 1.0071 | 0.01202 | -0.023 | 83.7854
8.5 | 1.0203 | 0.0136 | -0.0176 | 75.0221
9 | 1.0383 | 0.01511 | -0.0133 | 68.7161
9.5 | 1.0523 | 0.01689 | -0.0086 | 62.3031
10 | 1.0675 | 0.01874 | -0.0044 | 56.9637
10.5 | 1.0827 | 0.02073 | -0.0005 | 52.2287
11 | 1.0923 | 0.02311 | 0.0039 | 47.2653
11.5 | 1.1161 | 0.02482 | 0.0063 | 44.9678
12 | 1.1427 | 0.0264 | 0.0084 | 43.2841
12.5 | 1.1672 | 0.02803 | 0.0107 | 41.6411
13 | 1.2055 | 0.02965 | 0.0101 | 40.6577
13.5 | 1.2775 | 0.03232 | 0.0008 | 39.5266
14 | 1.2877 | 0.03397 | 0.0059 | 37.907
14.5 | 1.3113 | 0.03618 | 0.0073 | 36.2438
15 | 1.3309 | 0.03871 | 0.0089 | 34.3813
15.5 | 1.3527 | 0.04113 | 0.0101 | 32.8884
16 | 1.3724 | 0.04383 | 0.0112 | 31.3119
16.5 | 1.3903 | 0.04675 | 0.0123 | 29.739
17 | 1.4015 | 0.05033 | 0.0135 | 27.8462
17.5 | 1.4156 | 0.05381 | 0.0143 | 26.3074
18 | 1.4317 | 0.05721 | 0.0146 | 25.0253
18.5 | 1.4408 | 0.06138 | 0.015 | 23.4734
19 | 1.4508 | 0.06564 | 0.0149 | 22.1024
19.5 | 1.4543 | 0.07074 | 0.0147 | 20.5584
20 | 1.4515 | 0.07674 | 0.0142 | 18.9145

## 59. Re 3M Mach 0.10 (1)
BIGFOIL.COM POLAR EXPORT
NACA66-618 a=0.0
NACA66-618 a=0.0 |  |  |  | Cl Max: | 1.629 | at alpha= | 14 | deg
JavaFoil+Calcfoil stall+Eppler ext transition |  |  |  | L/D Max: | 114.327 | at alpha= | 5 | deg
Re: | 3000000 |  |  | Cd Min: | 0.00453 | at alpha= | 0.5 | deg
Mach: | 0.1 |  |  | Cl=0 at alpha= | -3.0323 | deg
|  |  |  | @ Cl=0.1, Cd= | 0.0073209
|  |  |  | @ Cl=0.4, Cd= | 0.0057494
|  |  |  | @ Cl=0.6, Cd= | 0.0058505
alpha (deg) | Cl | Cd | Cm | Cl/Cd
-18 | -0.528 | 0.14585 | -0.005 | -3.622
-17.5 | -0.547 | 0.13946 | -0.006 | -3.922
-17 | -0.565 | 0.13224 | -0.006 | -4.272
-16.5 | -0.582 | 0.12754 | -0.007 | -4.564
-16 | -0.598 | 0.12101 | -0.007 | -4.942
-15.5 | -0.612 | 0.11356 | -0.008 | -5.392
-15 | -0.625 | 0.10769 | -0.008 | -5.803
-14.5 | -0.635 | 0.10244 | -0.009 | -6.203
-14 | -0.643 | 0.09629 | -0.009 | -6.681
-13.5 | -0.648 | 0.09116 | -0.01 | -7.113
-13 | -0.65 | 0.08568 | -0.011 | -7.591
-12.5 | -0.649 | 0.08108 | -0.011 | -8.001
-12 | -0.644 | 0.07655 | -0.012 | -8.407
-11.5 | -0.635 | 0.07176 | -0.013 | -8.845
-11 | -0.622 | 0.06759 | -0.013 | -9.198
-10.5 | -0.604 | 0.06392 | -0.014 | -9.456
-10 | -0.584 | 0.05946 | -0.015 | -9.82
-9.5 | -0.559 | 0.0558 | -0.016 | -10.017
-9 | -0.53 | 0.05233 | -0.017 | -10.135
-8.5 | -0.603 | 0.01102 | -0.03 | -54.743
-8 | -0.561 | 0.01053 | -0.031 | -53.306
-7.5 | -0.515 | 0.01016 | -0.033 | -50.711
-7 | -0.465 | 0.0098 | -0.034 | -47.464
-6.5 | -0.412 | 0.00944 | -0.035 | -43.666
-6 | -0.357 | 0.00911 | -0.036 | -39.178
-5.5 | -0.299 | 0.00843 | -0.038 | -35.537
-5 | -0.24 | 0.00817 | -0.039 | -29.401
-4.5 | -0.18 | 0.00801 | -0.04 | -22.485
-4 | -0.119 | 0.00718 | -0.041 | -16.595
-3.5 | -0.058 | 0.00776 | -0.043 | -7.444
-3 | 0.004 | 0.00762 | -0.044 | 0.584
-2.5 | 0.067 | 0.00741 | -0.045 | 9.031
-2 | 0.13 | 0.00724 | -0.046 | 17.9
-1.5 | 0.192 | 0.00708 | -0.048 | 27.166
-1 | 0.256 | 0.00702 | -0.049 | 36.446
-0.5 | 0.319 | 0.0069 | -0.05 | 46.212
0 | 0.38 | 0.00633 | -0.051 | 60.072
0.5 | 0.442 | 0.00453 | -0.052 | 97.723
1 | 0.5 | 0.00512 | -0.053 | 97.682
1.5 | 0.561 | 0.00561 | -0.054 | 99.982
2 | 0.621 | 0.00598 | -0.056 | 103.904
2.5 | 0.681 | 0.00632 | -0.057 | 107.779
3 | 0.741 | 0.00666 | -0.058 | 111.185
3.5 | 0.8 | 0.00712 | -0.059 | 112.305
4 | 0.859 | 0.00755 | -0.06 | 113.847
4.5 | 0.918 | 0.00803 | -0.061 | 114.286
5 | 0.977 | 0.00854 | -0.063 | 114.327
5.5 | 1.035 | 0.00906 | -0.064 | 114.225
6 | 1.091 | 0.00955 | -0.065 | 114.261
6.5 | 1.146 | 0.01019 | -0.066 | 112.419
7 | 1.2 | 0.01097 | -0.067 | 109.342
7.5 | 1.251 | 0.01174 | -0.068 | 106.543
8 | 1.297 | 0.01616 | -0.069 | 80.224
8.5 | 1.344 | 0.01708 | -0.07 | 78.682
9 | 1.389 | 0.01789 | -0.071 | 77.633
9.5 | 1.431 | 0.01873 | -0.072 | 76.41
10 | 1.471 | 0.01966 | -0.074 | 74.825
10.5 | 1.508 | 0.02062 | -0.075 | 73.11
11 | 1.541 | 0.02156 | -0.076 | 71.448
11.5 | 1.569 | 0.02273 | -0.077 | 69.036
12 | 1.591 | 0.02388 | -0.078 | 66.63
12.5 | 1.608 | 0.02519 | -0.079 | 63.831
13 | 1.62 | 0.02653 | -0.08 | 61.073
13.5 | 1.627 | 0.02766 | -0.081 | 58.835
14 | 1.629 | 0.02924 | -0.082 | 55.728
14.5 | 1.626 | 0.03089 | -0.083 | 52.636
15 | 1.618 | 0.03271 | -0.084 | 49.454
15.5 | 1.6 | 0.0346 | -0.085 | 46.256
16 | 1.577 | 0.03661 | -0.086 | 43.074
16.5 | 1.548 | 0.03893 | -0.087 | 39.773
17 | 1.515 | 0.04173 | -0.087 | 36.3
17.5 | 1.471 | 0.04487 | -0.088 | 32.79
18 | 1.423 | 0.04834 | -0.089 | 29.44
18.5 | 1.373 | 0.05164 | -0.089 | 26.583
19 | 1.319 | 0.05635 | -0.09 | 23.402

## 60. Re 3M Mach 0.10 (2)
BIGFOIL.COM POLAR EXPORT
NACA66-618 a=0.0
NACA66-618 a=0.0 |  |  |  | Cl Max: | 1.4425 | at alpha= | 19 | deg
XFOIL ncrit=9 |  |  |  | L/D Max: | 153.97 | at alpha= | 3 | deg
Re: | 3000000 |  |  | Cd Min: | 0.17704 | at alpha= | -20 | deg
Mach: | 0.1 |  |  | Cl=0 at alpha= | -3.573 | deg
|  |  |  | @ Cl=0.1, Cd= | 0.0073408
|  |  |  | @ Cl=0.4, Cd= | 0.0043773
|  |  |  | @ Cl=0.6, Cd= | 0.0044564
alpha (deg) | Cl | Cd | Cm | Cl/Cd
-20 | -0.4719 | 0.17704 | -0.0363 | -2.6655
-19.5 | -0.4777 | 0.16555 | -0.0423 | -2.8855
-18 | -0.9382 | 0.05164 | -0.1056 | -18.1681
-17.5 | -0.9748 | 0.04356 | -0.1053 | -22.3783
-17 | -1.022 | 0.03576 | -0.1019 | -28.5794
-16.5 | -1.014 | 0.03281 | -0.0995 | -30.9052
-16 | -1.0152 | 0.02923 | -0.0958 | -34.7314
-15.5 | -1.0036 | 0.02664 | -0.0924 | -37.6727
-15 | -0.9824 | 0.02474 | -0.0895 | -39.709
-14.5 | -0.9629 | 0.02263 | -0.0861 | -42.5497
-14 | -0.9391 | 0.02053 | -0.083 | -45.7428
-13.5 | -0.9074 | 0.01894 | -0.0805 | -47.9092
-13 | -0.8718 | 0.01748 | -0.0785 | -49.8741
-12.5 | -0.8328 | 0.01625 | -0.0767 | -51.2492
-12 | -0.7916 | 0.01534 | -0.0751 | -51.6037
-11.5 | -0.7489 | 0.01441 | -0.0737 | -51.9709
-11 | -0.7058 | 0.01355 | -0.0723 | -52.0886
-10.5 | -0.6618 | 0.01282 | -0.0709 | -51.6225
-10 | -0.6182 | 0.01212 | -0.0694 | -51.0066
-9.5 | -0.5751 | 0.01145 | -0.0677 | -50.2271
-9 | -0.5388 | 0.0105 | -0.0649 | -51.3143
-8.5 | -0.4943 | 0.01014 | -0.0633 | -48.7475
-8 | -0.4487 | 0.00992 | -0.0618 | -45.2319
-7.5 | -0.4037 | 0.00971 | -0.0601 | -41.5757
-7 | -0.3536 | 0.00953 | -0.0595 | -37.1039
-6.5 | -0.3063 | 0.00912 | -0.0583 | -33.5855
-6 | -0.2548 | 0.00888 | -0.058 | -28.6937
-5.5 | -0.2029 | 0.00864 | -0.0577 | -23.4838
-5 | -0.1506 | 0.00839 | -0.0575 | -17.9499
-4.5 | -0.0982 | 0.00816 | -0.0573 | -12.0343
-4 | -0.0462 | 0.00793 | -0.057 | -5.826
-3.5 | 0.0079 | 0.0077 | -0.0572 | 1.026
-3 | 0.0629 | 0.00749 | -0.0575 | 8.3979
-2.5 | 0.1176 | 0.00727 | -0.0578 | 16.1761
-2 | 0.1728 | 0.00707 | -0.0582 | 24.4413
-1.5 | 0.2287 | 0.00693 | -0.0587 | 33.0014
-1 | 0.2844 | 0.00681 | -0.0592 | 41.7621
-0.5 | 0.3404 | 0.00659 | -0.0598 | 51.654
0 | 0.3667 | 0.0044 | -0.0555 | 83.3409
0.5 | 0.4254 | 0.00436 | -0.0566 | 97.5688
1 | 0.4847 | 0.00441 | -0.0578 | 109.9093
1.5 | 0.5445 | 0.00439 | -0.0592 | 124.0319
2 | 0.603 | 0.00446 | -0.0603 | 135.2018
2.5 | 0.6617 | 0.00453 | -0.0615 | 146.0706
3 | 0.7175 | 0.00466 | -0.0621 | 153.97
3.5 | 0.7667 | 0.00503 | -0.0616 | 152.4254
4 | 0.815 | 0.00539 | -0.0608 | 151.2059
4.5 | 0.8603 | 0.00579 | -0.0595 | 148.5838
5 | 0.9022 | 0.00619 | -0.0574 | 145.7512
5.5 | 0.9215 | 0.00673 | -0.0508 | 136.9242
6 | 0.9328 | 0.00762 | -0.0432 | 122.4147
6.5 | 0.9493 | 0.00865 | -0.037 | 109.7457
7 | 0.9688 | 0.00973 | -0.0318 | 99.5683
7.5 | 0.9874 | 0.01097 | -0.0267 | 90.0091
8 | 1.0078 | 0.01224 | -0.0221 | 82.3366
8.5 | 1.0205 | 0.01387 | -0.0167 | 73.5761
9 | 1.0383 | 0.01542 | -0.0122 | 67.3346
9.5 | 1.0522 | 0.01723 | -0.0075 | 61.0679
10 | 1.0676 | 0.01911 | -0.0033 | 55.866
10.5 | 1.0827 | 0.02115 | 0.0006 | 51.1915
11 | 1.0915 | 0.02362 | 0.005 | 46.2108
11.5 | 1.1153 | 0.02539 | 0.0075 | 43.9267
12 | 1.1431 | 0.02693 | 0.0095 | 42.4471
12.5 | 1.167 | 0.02866 | 0.0119 | 40.7188
13 | 1.2044 | 0.03029 | 0.0115 | 39.7623
13.5 | 1.2761 | 0.0331 | 0.0023 | 38.5529
14 | 1.2874 | 0.03481 | 0.0072 | 36.9836
14.5 | 1.3109 | 0.03709 | 0.0087 | 35.3438
15 | 1.3282 | 0.03987 | 0.0104 | 33.3133
15.5 | 1.3509 | 0.0423 | 0.0116 | 31.9362
16 | 1.371 | 0.04504 | 0.0127 | 30.4396
16.5 | 1.3874 | 0.04816 | 0.0139 | 28.8081
17 | 1.3978 | 0.05194 | 0.015 | 26.9118
17.5 | 1.4119 | 0.05553 | 0.0157 | 25.4259
18 | 1.4266 | 0.05915 | 0.016 | 24.1183
18.5 | 1.4347 | 0.06356 | 0.0163 | 22.5724
19 | 1.4425 | 0.06821 | 0.0162 | 21.1479
19.5 | 1.4423 | 0.07389 | 0.0158 | 19.5196
20 | 1.4425 | 0.07973 | 0.015 | 18.0923

## 61. Re 3M Mach 0.25 (1)
BIGFOIL.COM POLAR EXPORT
NACA66-618 a=0.0
NACA66-618 a=0.0 |  |  |  | Cl Max: | 1.586 | at alpha= | 12.5 | deg
JavaFoil+Calcfoil stall+Eppler ext transition |  |  |  | L/D Max: | 112.508 | at alpha= | 5 | deg
Re: | 3000000 |  |  | Cd Min: | 0.00463 | at alpha= | 0.5 | deg
Mach: | 0.25 |  |  | Cl=0 at alpha= | -3.0391 | deg
|  |  |  | @ Cl=0.1, Cd= | 0.0074973
|  |  |  | @ Cl=0.4, Cd= | 0.0065116
|  |  |  | @ Cl=0.6, Cd= | 0.0059313
alpha (deg) | Cl | Cd | Cm | Cl/Cd
-16 | -0.262 | 0.13204 | -0.007 | -1.988
-15.5 | -0.318 | 0.12669 | -0.008 | -2.51
-15 | -0.367 | 0.11753 | -0.008 | -3.125
-14.5 | -0.412 | 0.1096 | -0.009 | -3.757
-14 | -0.452 | 0.10346 | -0.009 | -4.365
-13.5 | -0.486 | 0.09636 | -0.01 | -5.049
-13 | -0.516 | 0.09022 | -0.011 | -5.719
-12.5 | -0.54 | 0.08495 | -0.011 | -6.351
-12 | -0.557 | 0.07951 | -0.012 | -7.002
-11.5 | -0.568 | 0.07517 | -0.012 | -7.55
-11 | -0.571 | 0.07055 | -0.013 | -8.099
-10.5 | -0.569 | 0.06657 | -0.014 | -8.542
-10 | -0.559 | 0.06249 | -0.014 | -8.95
-9.5 | -0.543 | 0.05854 | -0.015 | -9.282
-9 | -0.522 | 0.05475 | -0.016 | -9.532
-8.5 | -0.495 | 0.0511 | -0.017 | -9.691
-8 | -0.467 | 0.04522 | -0.02 | -10.324
-7.5 | -0.433 | 0.04107 | -0.022 | -10.535
-7 | -0.472 | 0.01014 | -0.035 | -46.52
-6.5 | -0.42 | 0.00973 | -0.036 | -43.13
-6 | -0.364 | 0.00936 | -0.037 | -38.947
-5.5 | -0.306 | 0.00863 | -0.039 | -35.464
-5 | -0.246 | 0.00836 | -0.04 | -29.377
-4.5 | -0.184 | 0.00814 | -0.041 | -22.653
-4 | -0.122 | 0.00792 | -0.042 | -15.411
-3.5 | -0.059 | 0.00771 | -0.044 | -7.658
-3 | 0.005 | 0.00698 | -0.045 | 0.652
-2.5 | 0.069 | 0.00757 | -0.046 | 9.079
-2 | 0.133 | 0.00742 | -0.048 | 17.939
-1.5 | 0.198 | 0.00725 | -0.049 | 27.264
-1 | 0.263 | 0.00718 | -0.05 | 36.619
-0.5 | 0.328 | 0.00654 | -0.051 | 50.084
0 | 0.39 | 0.00686 | -0.052 | 56.829
0.5 | 0.454 | 0.00463 | -0.054 | 97.916
1 | 0.513 | 0.00538 | -0.055 | 95.254
1.5 | 0.575 | 0.00577 | -0.056 | 99.59
2 | 0.637 | 0.00617 | -0.057 | 103.213
2.5 | 0.698 | 0.00652 | -0.058 | 107.028
3 | 0.759 | 0.00693 | -0.059 | 109.596
3.5 | 0.82 | 0.00741 | -0.061 | 110.648
4 | 0.881 | 0.00785 | -0.062 | 112.144
4.5 | 0.941 | 0.0084 | -0.063 | 112.082
5 | 1.001 | 0.0089 | -0.064 | 112.508
5.5 | 1.061 | 0.00946 | -0.065 | 112.05
6 | 1.118 | 0.01006 | -0.066 | 111.125
6.5 | 1.174 | 0.01074 | -0.068 | 109.267
7 | 1.228 | 0.01161 | -0.069 | 105.755
7.5 | 1.28 | 0.01244 | -0.07 | 102.868
8 | 1.325 | 0.01711 | -0.071 | 77.451
8.5 | 1.372 | 0.01806 | -0.072 | 75.933
9 | 1.415 | 0.01901 | -0.073 | 74.466
9.5 | 1.455 | 0.01994 | -0.074 | 72.991
10 | 1.491 | 0.02098 | -0.075 | 71.08
10.5 | 1.523 | 0.0221 | -0.076 | 68.926
11 | 1.551 | 0.02326 | -0.078 | 66.658
11.5 | 1.572 | 0.02462 | -0.079 | 63.833
12 | 1.583 | 0.02593 | -0.08 | 61.033
12.5 | 1.586 | 0.02739 | -0.081 | 57.908
13 | 1.582 | 0.02903 | -0.082 | 54.488
13.5 | 1.569 | 0.03064 | -0.083 | 51.217
14 | 1.549 | 0.03269 | -0.084 | 47.372
14.5 | 1.519 | 0.03482 | -0.085 | 43.632
15 | 1.481 | 0.0372 | -0.086 | 39.813
15.5 | 1.429 | 0.03982 | -0.087 | 35.884
16 | 1.366 | 0.04315 | -0.087 | 31.647
16.5 | 1.292 | 0.04785 | -0.088 | 26.992
17 | 1.207 | 0.0552 | -0.088 | 21.858
17.5 | 1.069 | 0.07937 | -0.083 | 13.472

## 62. Re 3M Mach 0.25 (2)
BIGFOIL.COM POLAR EXPORT
NACA66-618 a=0.0
NACA66-618 a=0.0 |  |  |  | Cl Max: | 1.3867 | at alpha= | 18 | deg
XFOIL ncrit=9 |  |  |  | L/D Max: | 152.645 | at alpha= | 3 | deg
Re: | 3000000 |  |  | Cd Min: | 0.20694 | at alpha= | -20 | deg
Mach: | 0.25 |  |  | Cl=0 at alpha= | -3.643 | deg
|  |  |  | @ Cl=0.1, Cd= | 0.0074994
|  |  |  | @ Cl=0.4, Cd= | 0.0044601
|  |  |  | @ Cl=0.6, Cd= | 0.0045002
alpha (deg) | Cl | Cd | Cm | Cl/Cd
-20 | -0.3946 | 0.20694 | -0.032 | -1.9068
-19.5 | -0.379 | 0.19919 | -0.0361 | -1.9027
-19 | -0.3631 | 0.19199 | -0.0402 | -1.8912
-18.5 | -0.4039 | 0.16765 | -0.0475 | -2.4092
-17.5 | -0.4097 | 0.14587 | -0.0589 | -2.8087
-17 | -0.4124 | 0.13564 | -0.0646 | -3.0404
-16.5 | -0.4153 | 0.12568 | -0.0702 | -3.3044
-16 | -0.4235 | 0.11504 | -0.0763 | -3.6813
-15.5 | -0.4389 | 0.10349 | -0.0829 | -4.241
-15 | -0.6241 | 0.06192 | -0.1107 | -10.0791
-14.5 | -0.7163 | 0.04849 | -0.1124 | -14.7721
-14 | -0.802 | 0.03784 | -0.1066 | -21.1945
-13.5 | -0.8485 | 0.0301 | -0.0991 | -28.1894
-13 | -0.863 | 0.02377 | -0.0926 | -36.3063
-12.5 | -0.8418 | 0.02044 | -0.0886 | -41.184
-12 | -0.8056 | 0.01833 | -0.0859 | -43.9498
-11.5 | -0.7627 | 0.01657 | -0.0838 | -46.029
-11 | -0.7163 | 0.0152 | -0.0821 | -47.125
-10.5 | -0.6686 | 0.01413 | -0.0805 | -47.3178
-10 | -0.621 | 0.01317 | -0.0788 | -47.1526
-9.5 | -0.5741 | 0.01234 | -0.077 | -46.5235
-9 | -0.5273 | 0.01166 | -0.0752 | -45.223
-8.5 | -0.4892 | 0.01062 | -0.072 | -46.064
-8 | -0.4407 | 0.01026 | -0.0705 | -42.9532
-7.5 | -0.3911 | 0.00996 | -0.069 | -39.2671
-7 | -0.3418 | 0.00972 | -0.0676 | -35.1646
-6.5 | -0.2977 | 0.00941 | -0.0651 | -31.6366
-6 | -0.2486 | 0.00912 | -0.0636 | -27.2588
-5.5 | -0.1966 | 0.00887 | -0.0628 | -22.1646
-5 | -0.1445 | 0.00858 | -0.062 | -16.8415
-4.5 | -0.09 | 0.00842 | -0.0617 | -10.6888
-4 | -0.0392 | 0.00807 | -0.0607 | -4.8575
-3.5 | 0.0157 | 0.00781 | -0.0606 | 2.0102
-3 | 0.0714 | 0.00759 | -0.0606 | 9.4071
-2.5 | 0.1282 | 0.00741 | -0.0609 | 17.3009
-2 | 0.1835 | 0.00716 | -0.0609 | 25.6285
-1.5 | 0.2404 | 0.00703 | -0.0613 | 34.1963
-1 | 0.298 | 0.00688 | -0.0618 | 43.314
-0.5 | 0.356 | 0.0067 | -0.0625 | 53.1343
0 | 0.38 | 0.00447 | -0.0574 | 85.0112
0.5 | 0.4403 | 0.00444 | -0.0584 | 99.1667
1 | 0.502 | 0.00448 | -0.0598 | 112.0536
1.5 | 0.5634 | 0.00447 | -0.0611 | 126.0403
2 | 0.624 | 0.00452 | -0.0622 | 138.0531
2.5 | 0.6838 | 0.00463 | -0.0632 | 147.689
3 | 0.7388 | 0.00484 | -0.0633 | 152.6446
3.5 | 0.7866 | 0.00525 | -0.062 | 149.8286
4 | 0.8332 | 0.00564 | -0.0605 | 147.7305
4.5 | 0.8756 | 0.00603 | -0.0581 | 145.2073
5 | 0.9021 | 0.00647 | -0.0525 | 139.4281
5.5 | 0.9187 | 0.00726 | -0.0453 | 126.5427
6 | 0.933 | 0.00833 | -0.0383 | 112.0048
6.5 | 0.9478 | 0.00961 | -0.0319 | 98.6264
7 | 0.969 | 0.01083 | -0.0268 | 89.4737
7.5 | 0.9881 | 0.01219 | -0.0217 | 81.0582
8.5 | 1.0223 | 0.01536 | -0.0116 | 66.556
9 | 1.0386 | 0.01717 | -0.0068 | 60.4892
9.5 | 1.0512 | 0.01923 | -0.0019 | 54.6646
10 | 1.0655 | 0.0214 | 0.0025 | 49.7897
11 | 1.0882 | 0.02645 | 0.011 | 41.1418
11.5 | 1.1142 | 0.02834 | 0.0134 | 39.3155
12 | 1.1406 | 0.03026 | 0.0156 | 37.6933
12.5 | 1.1692 | 0.03204 | 0.0176 | 36.4919
13 | 1.1929 | 0.03414 | 0.0199 | 34.9414
13.5 | 1.2652 | 0.03735 | 0.0109 | 33.8742
14 | 1.2824 | 0.03975 | 0.0141 | 32.2616
14.5 | 1.3 | 0.04282 | 0.0161 | 30.3596
15 | 1.3198 | 0.04585 | 0.0176 | 28.7852
15.5 | 1.3375 | 0.04912 | 0.019 | 27.2292
16 | 1.3515 | 0.05287 | 0.0203 | 25.5627
16.5 | 1.3583 | 0.05744 | 0.0215 | 23.6473
17 | 1.3721 | 0.06151 | 0.022 | 22.3069
17.5 | 1.3776 | 0.06661 | 0.0224 | 20.6816
18 | 1.3867 | 0.07153 | 0.0223 | 19.3863
18.5 | 1.3863 | 0.07763 | 0.0218 | 17.8578
19 | 1.3827 | 0.0844 | 0.0207 | 16.3827
19.5 | 1.376 | 0.09181 | 0.019 | 14.9875
20 | 1.3705 | 0.09934 | 0.0167 | 13.7961

## 63. Re 3M Mach 0.50 (1)
BIGFOIL.COM POLAR EXPORT
NACA66-618 a=0.0
NACA66-618 a=0.0 |  |  |  | Cl Max: | 1.474 | at alpha= | 9 | deg
JavaFoil+Calcfoil stall+Eppler ext transition |  |  |  | L/D Max: | 103.238 | at alpha= | 3.5 | deg
Re: | 3000000 |  |  | Cd Min: | 0.00623 | at alpha= | 1 | deg
Mach: | 0.5 |  |  | Cl=0 at alpha= | -3.0357 | deg
|  |  |  | @ Cl=0.1, Cd= | 0.007799
|  |  |  | @ Cl=0.4, Cd= | 0.0072661
|  |  |  | @ Cl=0.6, Cd= | 0.006448
alpha (deg) | Cl | Cd | Cm | Cl/Cd
-20 | -0.965 | 0.16921 | -0.005 | -5.703
-19.5 | -0.934 | 0.16316 | -0.005 | -5.727
-19 | -0.906 | 0.15749 | -0.006 | -5.754
-18.5 | -0.878 | 0.1513 | -0.006 | -5.803
-18 | -0.85 | 0.14785 | -0.007 | -5.751
-17.5 | -0.822 | 0.14334 | -0.007 | -5.738
-17 | -0.795 | 0.1433 | -0.008 | -5.549
-16.5 | -0.765 | 0.13569 | -0.008 | -5.639
-16 | -0.737 | 0.12982 | -0.008 | -5.674
-15.5 | -0.709 | 0.12654 | -0.009 | -5.6
-15 | -0.681 | 0.1207 | -0.01 | -5.639
-14.5 | -0.653 | 0.11674 | -0.01 | -5.59
-14 | -0.624 | 0.10965 | -0.011 | -5.695
-13.5 | -0.596 | 0.11126 | -0.011 | -5.359
-13 | -0.568 | 0.10199 | -0.012 | -5.569
-12.5 | -0.539 | 0.09934 | -0.012 | -5.422
-12 | -0.51 | 0.09404 | -0.012 | -5.426
-11.5 | -0.482 | 0.09286 | -0.013 | -5.19
-11 | -0.454 | 0.08687 | -0.014 | -5.222
-10.5 | -0.425 | 0.08707 | -0.014 | -4.884
-10 | -0.397 | 0.08437 | -0.015 | -4.704
-9.5 | -0.369 | 0.08085 | -0.016 | -4.559
-9 | -0.34 | 0.07463 | -0.016 | -4.556
-8.5 | -0.311 | 0.07029 | -0.016 | -4.43
-8 | -0.283 | 0.0602 | -0.017 | -4.701
-7.5 | -0.255 | 0.05219 | -0.018 | -4.881
-7 | -0.365 | 0.04786 | -0.019 | -7.632
-6.5 | -0.353 | 0.04358 | -0.021 | -8.103
-6 | -0.318 | 0.04048 | -0.022 | -7.853
-5.5 | -0.272 | 0.03646 | -0.025 | -7.469
-5 | -0.268 | 0.00972 | -0.044 | -27.532
-4.5 | -0.202 | 0.00899 | -0.046 | -22.483
-4 | -0.134 | 0.00837 | -0.047 | -16.065
-3.5 | -0.065 | 0.00834 | -0.048 | -7.811
-3 | 0.005 | 0.00809 | -0.05 | 0.622
-2.5 | 0.076 | 0.00787 | -0.051 | 9.646
-2 | 0.147 | 0.00766 | -0.052 | 19.226
-1.5 | 0.219 | 0.0075 | -0.054 | 29.21
-1 | 0.292 | 0.00733 | -0.055 | 39.851
-0.5 | 0.364 | 0.00724 | -0.057 | 50.316
0 | 0.433 | 0.00729 | -0.058 | 59.361
0.5 | 0.502 | 0.0072 | -0.059 | 69.764
1 | 0.568 | 0.00623 | -0.061 | 91.136
1.5 | 0.637 | 0.0067 | -0.062 | 95.045
2 | 0.705 | 0.00718 | -0.063 | 98.176
2.5 | 0.773 | 0.00765 | -0.065 | 101.016
3 | 0.841 | 0.00825 | -0.066 | 101.945
3.5 | 0.908 | 0.00879 | -0.067 | 103.238
4 | 0.975 | 0.00948 | -0.068 | 102.801
4.5 | 1.041 | 0.01019 | -0.07 | 102.148
5 | 1.107 | 0.01089 | -0.071 | 101.629
5.5 | 1.172 | 0.01168 | -0.072 | 100.391
6 | 1.233 | 0.0126 | -0.074 | 97.878
6.5 | 1.291 | 0.01375 | -0.075 | 93.866
7 | 1.346 | 0.01485 | -0.076 | 90.618
7.5 | 1.391 | 0.0209 | -0.077 | 66.54
8 | 1.431 | 0.02228 | -0.079 | 64.244
8.5 | 1.461 | 0.02367 | -0.08 | 61.699
9 | 1.474 | 0.02521 | -0.081 | 58.465
9.5 | 1.461 | 0.0273 | -0.082 | 53.518
10 | 1.396 | 0.02998 | -0.083 | 46.564
10.5 | 0.986 | 0.03301 | -0.084 | 29.871
11 | 0.784 | 0.08233 | -0.037 | 9.518
11.5 | 0.812 | 0.07932 | -0.041 | 10.239
12 | 0.838 | 0.09142 | -0.04 | 9.17
12.5 | 0.866 | 0.10146 | -0.043 | 8.537
13 | 0.893 | 0.10288 | -0.043 | 8.677
13.5 | 0.92 | 0.10755 | -0.043 | 8.55
14 | 1.039 | 0.07885 | -0.083 | 13.173

## 64. Re 3M Mach 0.50 (2)
BIGFOIL.COM POLAR EXPORT
NACA66-618 a=0.0
NACA66-618 a=0.0 |  |  |  | Cl Max: | 1.2138 | at alpha= | 14.5 | deg
XFOIL ncrit=9 |  |  |  | L/D Max: | 142.944 | at alpha= | 2 | deg
Re: | 3000000 |  |  | Cd Min: | 0.17473 | at alpha= | 19.5 | deg
Mach: | 0.5 |  |  | Cl=0 at alpha= | -4.4002 | deg
|  |  |  | @ Cl=0.1, Cd= | 0.0083163
|  |  |  | @ Cl=0.4, Cd= | 0.0071872
|  |  |  | @ Cl=0.6, Cd= | 0.0048256
alpha (deg) | Cl | Cd | Cm | Cl/Cd
-13.5 | -0.2258 | 0.11011 | -0.0972 | -2.0507
-13 | -0.2306 | 0.09992 | -0.1031 | -2.3078
-12.5 | -0.2327 | 0.09066 | -0.1085 | -2.5667
-12 | -0.2375 | 0.0814 | -0.1142 | -2.9177
-11.5 | -0.253 | 0.07061 | -0.1213 | -3.5831
-11 | -0.2886 | 0.05729 | -0.1316 | -5.0375
-10.5 | -0.3284 | 0.04844 | -0.1338 | -6.7795
-10 | -0.3681 | 0.04162 | -0.1309 | -8.8443
-9.5 | -0.409 | 0.03558 | -0.1242 | -11.4952
-9 | -0.4379 | 0.03062 | -0.1151 | -14.3011
-8.5 | -0.4618 | 0.02566 | -0.1041 | -17.9969
-8 | -0.4545 | 0.01929 | -0.0972 | -23.5614
-7.5 | -0.3995 | 0.01742 | -0.0943 | -22.9334
-7 | -0.2929 | 0.01234 | -0.101 | -23.7358
-6.5 | -0.2312 | 0.01183 | -0.099 | -19.5435
-6 | -0.1729 | 0.01107 | -0.0968 | -15.6188
-5.5 | -0.1165 | 0.01051 | -0.0945 | -11.0847
-5 | -0.0643 | 0.00993 | -0.0917 | -6.4753
-4.5 | -0.0094 | 0.00951 | -0.0895 | -0.98843
-4 | 0.0377 | 0.00892 | -0.086 | 4.2265
-3.5 | 0.0764 | 0.00845 | -0.0809 | 9.0414
-3 | 0.1276 | 0.00816 | -0.0781 | 15.6373
-2.5 | 0.1841 | 0.00792 | -0.0765 | 23.2449
-2 | 0.2417 | 0.00773 | -0.0752 | 31.2678
-1.5 | 0.3014 | 0.00747 | -0.0745 | 40.3481
-1 | 0.3642 | 0.00729 | -0.0743 | 49.9588
-0.5 | 0.4269 | 0.00711 | -0.0742 | 60.0422
0 | 0.484 | 0.00681 | -0.0732 | 71.072
0.5 | 0.5061 | 0.00478 | -0.0663 | 105.8787
1 | 0.5747 | 0.0048 | -0.0672 | 119.7292
1.5 | 0.644 | 0.00487 | -0.0684 | 132.2382
2 | 0.709 | 0.00496 | -0.0686 | 142.9435
3 | 0.7824 | 0.00585 | -0.058 | 133.7436
3.5 | 0.798 | 0.00673 | -0.0491 | 118.5736
4 | 0.8183 | 0.00783 | -0.0417 | 104.5083
4.5 | 0.843 | 0.009 | -0.0354 | 93.6667
5 | 0.8694 | 0.01026 | -0.0296 | 84.7368
5.5 | 0.8931 | 0.0117 | -0.0236 | 76.3333
6 | 0.9235 | 0.01303 | -0.0188 | 70.8749
6.5 | 0.9467 | 0.01463 | -0.0131 | 64.7095
7 | 0.9661 | 0.01649 | -0.0072 | 58.587
7.5 | 0.9927 | 0.01826 | -0.0025 | 54.3647
8 | 1.0174 | 0.02016 | 0.0023 | 50.4663
8.5 | 1.0432 | 0.02215 | 0.0068 | 47.0971
9 | 1.0624 | 0.02454 | 0.0117 | 43.2926
9.5 | 1.0731 | 0.02752 | 0.017 | 38.9935
10 | 1.0709 | 0.03142 | 0.0228 | 34.0834
10.5 | 1.0646 | 0.03597 | 0.0281 | 29.5969
11 | 1.0834 | 0.0394 | 0.0313 | 27.4975
11.5 | 1.1106 | 0.04252 | 0.0336 | 26.1195
12 | 1.1333 | 0.04608 | 0.0359 | 24.5942
12.5 | 1.1562 | 0.04982 | 0.038 | 23.2075
13 | 1.1701 | 0.05444 | 0.0399 | 21.4934
13.5 | 1.1835 | 0.05927 | 0.0415 | 19.9679
14 | 1.1907 | 0.06446 | 0.0433 | 18.4719
14.5 | 1.2138 | 0.07333 | 0.0361 | 16.5526
15 | 1.2014 | 0.0805 | 0.0372 | 14.9242
15.5 | 1.1896 | 0.08901 | 0.0358 | 13.3648
16 | 1.1747 | 0.09826 | 0.0334 | 11.955
16.5 | 1.1615 | 0.10779 | 0.0302 | 10.7756
17 | 1.1463 | 0.11788 | 0.0261 | 9.7243
17.5 | 1.1324 | 0.12825 | 0.0213 | 8.8296
18 | 1.1183 | 0.13894 | 0.0158 | 8.0488
18.5 | 1.102 | 0.15034 | 0.0092 | 7.3301
19 | 1.0834 | 0.16241 | 0.0019 | 6.6708
19.5 | 1.0658 | 0.17473 | -0.0059 | 6.0997

## 65. Re 4M Mach 0.00 (1)
BIGFOIL.COM POLAR EXPORT
NACA66-618 a=0.0
NACA66-618 a=0.0 |  |  |  | Cl Max: | 1.64 | at alpha= | 14 | deg
JavaFoil+Calcfoil stall+Eppler ext transition |  |  |  | L/D Max: | 116.451 | at alpha= | 5.5 | deg
Re: | 4000000 |  |  | Cd Min: | 0.00505 | at alpha= | 0.5 | deg
Mach: | 0 |  |  | Cl=0 at alpha= | -3.0328 | deg
|  |  |  | @ Cl=0.1, Cd= | 0.0068921
|  |  |  | @ Cl=0.4, Cd= | 0.0061433
|  |  |  | @ Cl=0.6, Cd= | 0.005873
alpha (deg) | Cl | Cd | Cm | Cl/Cd
-18.5 | -0.56 | 0.14968 | -0.005 | -3.74
-18 | -0.576 | 0.14271 | -0.005 | -4.036
-17.5 | -0.592 | 0.13735 | -0.006 | -4.307
-17 | -0.606 | 0.12981 | -0.006 | -4.672
-16.5 | -0.62 | 0.12379 | -0.007 | -5.011
-16 | -0.633 | 0.11729 | -0.007 | -5.396
-15.5 | -0.644 | 0.11024 | -0.008 | -5.842
-15 | -0.653 | 0.10497 | -0.008 | -6.222
-14.5 | -0.66 | 0.0991 | -0.009 | -6.662
-14 | -0.665 | 0.09462 | -0.01 | -7.028
-13.5 | -0.667 | 0.08937 | -0.01 | -7.462
-13 | -0.666 | 0.08381 | -0.011 | -7.945
-12.5 | -0.661 | 0.07936 | -0.011 | -8.335
-12 | -0.654 | 0.07489 | -0.012 | -8.731
-11.5 | -0.643 | 0.0705 | -0.013 | -9.116
-11 | -0.628 | 0.0663 | -0.013 | -9.469
-10.5 | -0.609 | 0.06213 | -0.014 | -9.808
-10 | -0.587 | 0.05792 | -0.015 | -10.141
-9.5 | -0.563 | 0.05331 | -0.017 | -10.557
-9 | -0.534 | 0.04955 | -0.018 | -10.78
-8.5 | -0.605 | 0.01039 | -0.03 | -58.194
-8 | -0.562 | 0.00996 | -0.031 | -56.373
-7.5 | -0.515 | 0.0096 | -0.033 | -53.633
-7 | -0.464 | 0.00928 | -0.034 | -50.069
-6.5 | -0.412 | 0.00892 | -0.035 | -46.151
-6 | -0.356 | 0.00861 | -0.036 | -41.39
-5.5 | -0.299 | 0.00796 | -0.037 | -37.504
-5 | -0.24 | 0.00716 | -0.039 | -33.436
-4.5 | -0.18 | 0.00699 | -0.04 | -25.697
-4 | -0.119 | 0.0075 | -0.041 | -15.881
-3.5 | -0.057 | 0.0073 | -0.042 | -7.869
-3 | 0.004 | 0.00713 | -0.044 | 0.622
-2.5 | 0.067 | 0.00694 | -0.045 | 9.603
-2 | 0.129 | 0.00685 | -0.046 | 18.814
-1.5 | 0.191 | 0.00671 | -0.047 | 28.544
-1 | 0.255 | 0.00662 | -0.049 | 38.45
-0.5 | 0.317 | 0.00656 | -0.05 | 48.336
0 | 0.378 | 0.00676 | -0.051 | 55.894
0.5 | 0.439 | 0.00505 | -0.052 | 86.819
1 | 0.498 | 0.00538 | -0.053 | 92.443
1.5 | 0.558 | 0.00567 | -0.054 | 98.396
2 | 0.618 | 0.00596 | -0.055 | 103.762
2.5 | 0.678 | 0.00632 | -0.057 | 107.264
3 | 0.737 | 0.00667 | -0.058 | 110.491
3.5 | 0.797 | 0.00706 | -0.059 | 112.821
4 | 0.856 | 0.00749 | -0.06 | 114.25
4.5 | 0.914 | 0.00793 | -0.061 | 115.239
5 | 0.973 | 0.00838 | -0.062 | 116.122
5.5 | 1.031 | 0.00885 | -0.063 | 116.451
6 | 1.087 | 0.00938 | -0.065 | 115.894
6.5 | 1.142 | 0.01004 | -0.066 | 113.783
7 | 1.195 | 0.01072 | -0.067 | 111.541
7.5 | 1.247 | 0.01141 | -0.068 | 109.293
8 | 1.293 | 0.0152 | -0.069 | 85.059
8.5 | 1.341 | 0.01607 | -0.07 | 83.423
9 | 1.386 | 0.01683 | -0.071 | 82.337
9.5 | 1.429 | 0.0176 | -0.072 | 81.179
10 | 1.469 | 0.01847 | -0.073 | 79.543
10.5 | 1.506 | 0.01931 | -0.074 | 78.005
11 | 1.54 | 0.02021 | -0.075 | 76.193
11.5 | 1.57 | 0.02125 | -0.077 | 73.891
12 | 1.593 | 0.02235 | -0.078 | 71.264
12.5 | 1.612 | 0.02354 | -0.079 | 68.487
13 | 1.626 | 0.02462 | -0.08 | 66.065
13.5 | 1.636 | 0.0259 | -0.081 | 63.156
14 | 1.64 | 0.02728 | -0.082 | 60.139
14.5 | 1.64 | 0.02873 | -0.083 | 57.099
15 | 1.636 | 0.03033 | -0.084 | 53.925
15.5 | 1.623 | 0.03207 | -0.085 | 50.599
16 | 1.604 | 0.03397 | -0.085 | 47.207
16.5 | 1.58 | 0.036 | -0.086 | 43.896
17 | 1.553 | 0.03819 | -0.087 | 40.655
17.5 | 1.515 | 0.04072 | -0.088 | 37.212
18 | 1.473 | 0.0441 | -0.089 | 33.394
18.5 | 1.428 | 0.04686 | -0.089 | 30.481
19 | 1.381 | 0.05063 | -0.09 | 27.278

## 66. Re 4M Mach 0.00 (2)
BIGFOIL.COM POLAR EXPORT
NACA66-618 a=0.0
NACA66-618 a=0.0 |  |  |  | Cl Max: | 1.502 | at alpha= | 20 | deg
XFOIL ncrit=9 |  |  |  | L/D Max: | 154.366 | at alpha= | 2.5 | deg
Re: | 4000000 |  |  | Cd Min: | 0.0708 | at alpha= | 20 | deg
Mach: | 0 |  |  | Cl=0 at alpha= | -3.5159 | deg
|  |  |  | @ Cl=0.1, Cd= | 0.006807
|  |  |  | @ Cl=0.4, Cd= | 0.0040237
|  |  |  | @ Cl=0.6, Cd= | 0.0041084
alpha (deg) | Cl | Cd | Cm | Cl/Cd
-20 | -0.9685 | 0.0696 | -0.0948 | -13.9152
-19.5 | -1.087 | 0.04875 | -0.1033 | -22.2974
-19 | -1.0945 | 0.04364 | -0.1032 | -25.0802
-18 | -1.1253 | 0.0335 | -0.0987 | -33.591
-17.5 | -1.1176 | 0.03065 | -0.0963 | -36.4633
-17 | -1.117 | 0.02729 | -0.0926 | -40.9307
-16.5 | -1.0949 | 0.0256 | -0.0903 | -42.7695
-16 | -1.0773 | 0.02348 | -0.0873 | -45.8816
-15.5 | -1.0525 | 0.02187 | -0.0846 | -48.1253
-15 | -1.0236 | 0.02049 | -0.0822 | -49.9561
-14.5 | -0.9932 | 0.01911 | -0.0799 | -51.9728
-14 | -0.9587 | 0.018 | -0.0779 | -53.2611
-13.5 | -0.9227 | 0.01693 | -0.076 | -54.5009
-13 | -0.8843 | 0.01591 | -0.0742 | -55.5814
-12.5 | -0.844 | 0.01504 | -0.0727 | -56.117
-12 | -0.8024 | 0.01425 | -0.0712 | -56.3088
-11.5 | -0.7599 | 0.01354 | -0.0699 | -56.1226
-11 | -0.7172 | 0.01273 | -0.0684 | -56.3394
-10.5 | -0.6739 | 0.01207 | -0.067 | -55.8326
-10 | -0.6314 | 0.0114 | -0.0654 | -55.386
-9.5 | -0.5892 | 0.01075 | -0.0637 | -54.8093
-9 | -0.5463 | 0.01024 | -0.0619 | -53.3496
-8.5 | -0.515 | 0.00938 | -0.058 | -54.9041
-8 | -0.4701 | 0.00912 | -0.0564 | -51.5461
-7.5 | -0.4207 | 0.00885 | -0.0558 | -47.5367
-7 | -0.3695 | 0.00863 | -0.0554 | -42.8158
-6.5 | -0.3171 | 0.00845 | -0.0553 | -37.5266
-6 | -0.2669 | 0.00814 | -0.0548 | -32.7887
-5.5 | -0.2148 | 0.00794 | -0.0547 | -27.0529
-5 | -0.1613 | 0.00771 | -0.0548 | -20.9209
-4.5 | -0.1068 | 0.00751 | -0.0551 | -14.221
-4 | -0.0519 | 0.00733 | -0.0554 | -7.0805
-3.5 | 0.0017 | 0.00707 | -0.0556 | 0.24045
-3 | 0.0569 | 0.0069 | -0.056 | 8.2464
-2.5 | 0.1125 | 0.00678 | -0.0566 | 16.5929
-2 | 0.1682 | 0.00662 | -0.0571 | 25.4079
-1.5 | 0.2247 | 0.00645 | -0.0579 | 34.8372
-1 | 0.2818 | 0.00631 | -0.0587 | 44.6593
-0.5 | 0.3382 | 0.00617 | -0.0595 | 54.8136
0 | 0.3659 | 0.00407 | -0.0554 | 89.9017
0.5 | 0.4248 | 0.00399 | -0.0567 | 106.4662
1 | 0.4842 | 0.00398 | -0.058 | 121.6583
1.5 | 0.5433 | 0.00405 | -0.0593 | 134.1481
2 | 0.6015 | 0.00411 | -0.0604 | 146.3504
2.5 | 0.6576 | 0.00426 | -0.0612 | 154.3662
3 | 0.7092 | 0.00461 | -0.0611 | 153.8395
3.5 | 0.7602 | 0.00495 | -0.061 | 153.5758
4 | 0.8097 | 0.00529 | -0.0605 | 153.0624
4.5 | 0.8559 | 0.00564 | -0.0595 | 151.7553
5 | 0.8976 | 0.00604 | -0.0575 | 148.6093
5.5 | 0.9129 | 0.00667 | -0.0502 | 136.8666
6 | 0.9275 | 0.0075 | -0.0432 | 123.6667
6.5 | 0.9483 | 0.00836 | -0.0378 | 113.433
7 | 0.9671 | 0.00943 | -0.0325 | 102.5557
7.5 | 0.9862 | 0.01062 | -0.0274 | 92.8625
8 | 1.0034 | 0.01195 | -0.0224 | 83.9665
9 | 1.0371 | 0.01495 | -0.013 | 69.3712
9.5 | 1.0506 | 0.01677 | -0.0083 | 62.6476
10 | 1.0686 | 0.01849 | -0.0044 | 57.7934
10.5 | 1.0826 | 0.02053 | -0.0003 | 52.7326
11 | 1.1049 | 0.02225 | 0.0026 | 49.6584
11.5 | 1.1337 | 0.02368 | 0.0045 | 47.8758
12 | 1.1617 | 0.0252 | 0.0064 | 46.0992
12.5 | 1.1916 | 0.02659 | 0.008 | 44.8138
13 | 1.2164 | 0.02831 | 0.0101 | 42.9671
13.5 | 1.2452 | 0.02973 | 0.0117 | 41.8836
14 | 1.319 | 0.03239 | 0.002 | 40.7224
15.5 | 1.3899 | 0.03884 | 0.0063 | 35.7853
16 | 1.407 | 0.04159 | 0.0079 | 33.8302
16.5 | 1.4251 | 0.04434 | 0.0092 | 32.1403
17 | 1.4439 | 0.04709 | 0.0103 | 30.6626
17.5 | 1.4582 | 0.05024 | 0.0115 | 29.0247
18 | 1.47 | 0.05377 | 0.0125 | 27.3387
18.5 | 1.4773 | 0.05785 | 0.0134 | 25.5367
19 | 1.4875 | 0.06179 | 0.0138 | 24.0735
19.5 | 1.4962 | 0.06607 | 0.014 | 22.6457
20 | 1.502 | 0.0708 | 0.0138 | 21.2147

## 67. Re 4M Mach 0.10 (1)
BIGFOIL.COM POLAR EXPORT
NACA66-618 a=0.0
NACA66-618 a=0.0 |  |  |  | Cl Max: | 1.632 | at alpha= | 14 | deg
JavaFoil+Calcfoil stall+Eppler ext transition |  |  |  | L/D Max: | 115.949 | at alpha= | 5 | deg
Re: | 4000000 |  |  | Cd Min: | 0.00506 | at alpha= | 0.5 | deg
Mach: | 0.1 |  |  | Cl=0 at alpha= | -3.0323 | deg
|  |  |  | @ Cl=0.1, Cd= | 0.0069262
|  |  |  | @ Cl=0.4, Cd= | 0.0062093
|  |  |  | @ Cl=0.6, Cd= | 0.0058736
alpha (deg) | Cl | Cd | Cm | Cl/Cd
-18 | -0.528 | 0.14378 | -0.005 | -3.676
-17.5 | -0.547 | 0.13839 | -0.006 | -3.953
-17 | -0.565 | 0.13183 | -0.006 | -4.287
-16.5 | -0.582 | 0.12477 | -0.007 | -4.666
-16 | -0.598 | 0.11851 | -0.007 | -5.047
-15.5 | -0.613 | 0.11195 | -0.008 | -5.471
-15 | -0.625 | 0.10668 | -0.008 | -5.861
-14.5 | -0.636 | 0.10008 | -0.009 | -6.351
-14 | -0.644 | 0.09581 | -0.01 | -6.717
-13.5 | -0.649 | 0.08977 | -0.01 | -7.225
-13 | -0.651 | 0.08456 | -0.011 | -7.693
-12.5 | -0.649 | 0.07993 | -0.011 | -8.119
-12 | -0.644 | 0.07548 | -0.012 | -8.528
-11.5 | -0.635 | 0.07049 | -0.013 | -9.014
-11 | -0.622 | 0.06704 | -0.013 | -9.276
-10.5 | -0.605 | 0.0629 | -0.014 | -9.621
-10 | -0.585 | 0.05834 | -0.015 | -10.02
-9.5 | -0.56 | 0.05441 | -0.016 | -10.299
-9 | -0.532 | 0.05063 | -0.017 | -10.515
-8.5 | -0.605 | 0.01047 | -0.03 | -57.75
-8 | -0.562 | 0.01002 | -0.032 | -56.105
-7.5 | -0.516 | 0.00964 | -0.033 | -53.49
-7 | -0.466 | 0.00931 | -0.034 | -50.032
-6.5 | -0.413 | 0.00896 | -0.035 | -46.109
-6 | -0.358 | 0.00864 | -0.036 | -41.372
-5.5 | -0.3 | 0.00799 | -0.038 | -37.544
-5 | -0.241 | 0.00673 | -0.039 | -35.737
-4.5 | -0.18 | 0.00698 | -0.04 | -25.838
-4 | -0.12 | 0.00751 | -0.041 | -15.925
-3.5 | -0.058 | 0.00732 | -0.043 | -7.893
-3 | 0.004 | 0.00718 | -0.044 | 0.62
-2.5 | 0.067 | 0.00701 | -0.045 | 9.542
-2 | 0.13 | 0.00685 | -0.046 | 18.908
-1.5 | 0.192 | 0.00667 | -0.048 | 28.834
-1 | 0.256 | 0.00668 | -0.049 | 38.309
-0.5 | 0.319 | 0.00664 | -0.05 | 48.045
0 | 0.38 | 0.00677 | -0.051 | 56.074
0.5 | 0.441 | 0.00506 | -0.052 | 87.116
1 | 0.5 | 0.00539 | -0.053 | 92.701
1.5 | 0.56 | 0.00569 | -0.054 | 98.426
2 | 0.621 | 0.00597 | -0.056 | 104.04
2.5 | 0.681 | 0.00634 | -0.057 | 107.371
3 | 0.741 | 0.00671 | -0.058 | 110.432
3.5 | 0.8 | 0.0071 | -0.059 | 112.714
4 | 0.86 | 0.00756 | -0.06 | 113.733
4.5 | 0.919 | 0.00799 | -0.061 | 115.031
5 | 0.977 | 0.00843 | -0.063 | 115.949
5.5 | 1.036 | 0.00894 | -0.064 | 115.859
6 | 1.092 | 0.00949 | -0.065 | 115.059
6.5 | 1.147 | 0.01011 | -0.066 | 113.389
7 | 1.2 | 0.0108 | -0.067 | 111.113
7.5 | 1.253 | 0.01154 | -0.068 | 108.559
8 | 1.298 | 0.01534 | -0.069 | 84.65
8.5 | 1.346 | 0.01623 | -0.07 | 82.949
9 | 1.391 | 0.01699 | -0.071 | 81.853
9.5 | 1.433 | 0.01781 | -0.073 | 80.468
10 | 1.473 | 0.01866 | -0.074 | 78.952
10.5 | 1.51 | 0.01959 | -0.075 | 77.043
11 | 1.543 | 0.02052 | -0.076 | 75.195
11.5 | 1.572 | 0.02159 | -0.077 | 72.798
12 | 1.593 | 0.0227 | -0.078 | 70.185
12.5 | 1.61 | 0.02393 | -0.079 | 67.292
13 | 1.623 | 0.02521 | -0.08 | 64.352
13.5 | 1.63 | 0.02637 | -0.081 | 61.804
14 | 1.632 | 0.02771 | -0.082 | 58.887
14.5 | 1.628 | 0.02931 | -0.083 | 55.561
15 | 1.62 | 0.03099 | -0.084 | 52.27
15.5 | 1.603 | 0.03273 | -0.085 | 48.97
16 | 1.58 | 0.03465 | -0.086 | 45.59
16.5 | 1.551 | 0.03686 | -0.087 | 42.085
17 | 1.518 | 0.0395 | -0.088 | 38.424
17.5 | 1.474 | 0.0423 | -0.088 | 34.86
18 | 1.426 | 0.04557 | -0.089 | 31.295
18.5 | 1.376 | 0.04861 | -0.09 | 28.305
19 | 1.322 | 0.05285 | -0.09 | 25.022

## 68. Re 4M Mach 0.10 (2)
BIGFOIL.COM POLAR EXPORT
NACA66-618 a=0.0
NACA66-618 a=0.0 |  |  |  | Cl Max: | 1.4924 | at alpha= | 20 | deg
XFOIL ncrit=9 |  |  |  | L/D Max: | 154.149 | at alpha= | 2.5 | deg
Re: | 4000000 |  |  | Cd Min: | 0.07373 | at alpha= | 20 | deg
Mach: | 0.1 |  |  | Cl=0 at alpha= | -3.5253 | deg
|  |  |  | @ Cl=0.1, Cd= | 0.0068226
|  |  |  | @ Cl=0.4, Cd= | 0.0040419
|  |  |  | @ Cl=0.6, Cd= | 0.0041137
alpha (deg) | Cl | Cd | Cm | Cl/Cd
-18.5 | -1.0388 | 0.04593 | -0.1059 | -22.617
-18 | -1.0665 | 0.03943 | -0.1044 | -27.0479
-17.5 | -1.0751 | 0.03504 | -0.1019 | -30.6821
-17 | -1.0917 | 0.03024 | -0.0978 | -36.1012
-16.5 | -1.0756 | 0.02805 | -0.0952 | -38.3458
-16 | -1.0662 | 0.02531 | -0.0916 | -42.1256
-15.5 | -1.0463 | 0.02333 | -0.0885 | -44.8478
-15 | -1.0205 | 0.02168 | -0.0857 | -47.071
-14.5 | -0.9928 | 0.02004 | -0.083 | -49.5409
-14 | -0.9599 | 0.01877 | -0.0807 | -51.1401
-13.5 | -0.925 | 0.01754 | -0.0784 | -52.7366
-13 | -0.887 | 0.0164 | -0.0765 | -54.0854
-12.5 | -0.8468 | 0.01544 | -0.0748 | -54.8446
-12 | -0.8049 | 0.01459 | -0.0733 | -55.1679
-11.5 | -0.762 | 0.01381 | -0.0718 | -55.1774
-11 | -0.7185 | 0.01299 | -0.0703 | -55.3118
-10.5 | -0.6747 | 0.01228 | -0.0689 | -54.943
-10 | -0.6313 | 0.01158 | -0.0673 | -54.5164
-9.5 | -0.5885 | 0.01089 | -0.0655 | -54.0404
-9 | -0.545 | 0.01035 | -0.0637 | -52.657
-8.5 | -0.5122 | 0.00944 | -0.06 | -54.2585
-8 | -0.4694 | 0.00917 | -0.0579 | -51.1887
-7.5 | -0.4208 | 0.00889 | -0.0569 | -47.3341
-7 | -0.3697 | 0.00867 | -0.0565 | -42.6413
-6.5 | -0.3172 | 0.00848 | -0.0562 | -37.4057
-6 | -0.2666 | 0.00819 | -0.0557 | -32.5519
-5.5 | -0.2145 | 0.00797 | -0.0554 | -26.9134
-5 | -0.1608 | 0.00774 | -0.0555 | -20.7752
-4.5 | -0.1062 | 0.00753 | -0.0557 | -14.1036
-4 | -0.0506 | 0.00737 | -0.0561 | -6.8657
-3.5 | 0.0027 | 0.00709 | -0.0561 | 0.38082
-3 | 0.0582 | 0.00692 | -0.0565 | 8.4104
-2.5 | 0.114 | 0.00679 | -0.0571 | 16.7894
-2 | 0.1701 | 0.00663 | -0.0576 | 25.6561
-1.5 | 0.2268 | 0.00646 | -0.0583 | 35.1084
-1 | 0.2842 | 0.00632 | -0.0592 | 44.9684
-0.5 | 0.3409 | 0.00618 | -0.0599 | 55.1618
0 | 0.3683 | 0.00409 | -0.0558 | 90.0489
0.5 | 0.4276 | 0.004 | -0.057 | 106.9
1 | 0.4873 | 0.00399 | -0.0583 | 122.1303
1.5 | 0.5468 | 0.00405 | -0.0597 | 135.0123
2 | 0.6053 | 0.00412 | -0.0608 | 146.9175
2.5 | 0.6613 | 0.00429 | -0.0615 | 154.1492
3 | 0.7131 | 0.00464 | -0.0614 | 153.6853
3.5 | 0.7641 | 0.00498 | -0.0611 | 153.4337
4 | 0.8136 | 0.00532 | -0.0606 | 152.9323
4.5 | 0.8597 | 0.00568 | -0.0594 | 151.3556
5 | 0.9005 | 0.00608 | -0.0572 | 148.1086
5.5 | 0.913 | 0.00673 | -0.0493 | 135.6612
6 | 0.9276 | 0.00761 | -0.0423 | 121.8922
6.5 | 0.9482 | 0.00851 | -0.0369 | 111.4219
7 | 0.9677 | 0.00959 | -0.0316 | 100.9072
7.5 | 0.9868 | 0.01082 | -0.0266 | 91.2015
8 | 1.0048 | 0.01214 | -0.0216 | 82.7677
8.5 | 1.0212 | 0.01365 | -0.0167 | 74.8132
9 | 1.0377 | 0.01522 | -0.012 | 68.18
9.5 | 1.0511 | 0.01709 | -0.0073 | 61.5038
10 | 1.0682 | 0.01888 | -0.0033 | 56.5784
10.5 | 1.0817 | 0.021 | 0.0009 | 51.5095
11 | 1.1041 | 0.02276 | 0.0037 | 48.5105
11.5 | 1.1344 | 0.02414 | 0.0055 | 46.9925
12 | 1.1618 | 0.02574 | 0.0075 | 45.136
12.5 | 1.1921 | 0.02716 | 0.0091 | 43.8918
13 | 1.217 | 0.02892 | 0.0112 | 42.0816
13.5 | 1.2441 | 0.03045 | 0.0132 | 40.8571
14 | 1.3172 | 0.03324 | 0.0036 | 39.627
15 | 1.3681 | 0.0375 | 0.0062 | 36.4827
15.5 | 1.3876 | 0.04004 | 0.0078 | 34.6553
16 | 1.4027 | 0.04302 | 0.0096 | 32.6058
16.5 | 1.4238 | 0.04557 | 0.0108 | 31.2442
17 | 1.4413 | 0.0485 | 0.0119 | 29.7175
17.5 | 1.4542 | 0.0519 | 0.0131 | 28.0193
18 | 1.4644 | 0.05571 | 0.0142 | 26.2861
18.5 | 1.4689 | 0.06015 | 0.0151 | 24.4206
19 | 1.4823 | 0.06395 | 0.0153 | 23.179
19.5 | 1.4887 | 0.06862 | 0.0153 | 21.6948
20 | 1.4924 | 0.07373 | 0.015 | 20.2414

## 69. Re 4M Mach 0.25 (1)
BIGFOIL.COM POLAR EXPORT
NACA66-618 a=0.0
NACA66-618 a=0.0 |  |  |  | Cl Max: | 1.588 | at alpha= | 12.5 | deg
JavaFoil+Calcfoil stall+Eppler ext transition |  |  |  | L/D Max: | 113.956 | at alpha= | 5 | deg
Re: | 4000000 |  |  | Cd Min: | 0.00523 | at alpha= | 0.5 | deg
Mach: | 0.25 |  |  | Cl=0 at alpha= | -3.0391 | deg
|  |  |  | @ Cl=0.1, Cd= | 0.0070728
|  |  |  | @ Cl=0.4, Cd= | 0.006691
|  |  |  | @ Cl=0.6, Cd= | 0.0060069
alpha (deg) | Cl | Cd | Cm | Cl/Cd
-16 | -0.262 | 0.1307 | -0.007 | -2.008
-15.5 | -0.318 | 0.12414 | -0.008 | -2.562
-15 | -0.367 | 0.1158 | -0.008 | -3.173
-14.5 | -0.412 | 0.10803 | -0.009 | -3.813
-14 | -0.452 | 0.10018 | -0.009 | -4.51
-13.5 | -0.487 | 0.09559 | -0.01 | -5.091
-13 | -0.516 | 0.08899 | -0.011 | -5.8
-12.5 | -0.54 | 0.0831 | -0.011 | -6.495
-12 | -0.557 | 0.0793 | -0.012 | -7.024
-11.5 | -0.568 | 0.07441 | -0.013 | -7.628
-11 | -0.572 | 0.0698 | -0.013 | -8.189
-10.5 | -0.569 | 0.06563 | -0.014 | -8.667
-10 | -0.559 | 0.06163 | -0.015 | -9.076
-9.5 | -0.544 | 0.05751 | -0.015 | -9.455
-9 | -0.523 | 0.05308 | -0.017 | -9.859
-8.5 | -0.496 | 0.05016 | -0.017 | -9.887
-8 | -0.563 | 0.01043 | -0.032 | -53.976
-7.5 | -0.52 | 0.00999 | -0.034 | -52.061
-7 | -0.472 | 0.00964 | -0.035 | -49.004
-6.5 | -0.42 | 0.00924 | -0.036 | -45.48
-6 | -0.365 | 0.00888 | -0.037 | -41.085
-5.5 | -0.306 | 0.00818 | -0.039 | -37.446
-5 | -0.246 | 0.00791 | -0.04 | -31.129
-4.5 | -0.185 | 0.00772 | -0.041 | -23.903
-4 | -0.122 | 0.00695 | -0.042 | -17.589
-3.5 | -0.059 | 0.00675 | -0.044 | -8.754
-3 | 0.005 | 0.00733 | -0.045 | 0.623
-2.5 | 0.069 | 0.00716 | -0.046 | 9.605
-2 | 0.133 | 0.00698 | -0.048 | 19.059
-1.5 | 0.198 | 0.00678 | -0.049 | 29.138
-1 | 0.263 | 0.00683 | -0.05 | 38.514
-0.5 | 0.328 | 0.00649 | -0.051 | 50.505
0 | 0.389 | 0.007 | -0.052 | 55.661
0.5 | 0.452 | 0.00523 | -0.054 | 86.4
1 | 0.513 | 0.00557 | -0.055 | 92.029
1.5 | 0.575 | 0.00589 | -0.056 | 97.598
2 | 0.637 | 0.00618 | -0.057 | 102.958
2.5 | 0.698 | 0.00659 | -0.058 | 105.954
3 | 0.76 | 0.00696 | -0.059 | 109.174
3.5 | 0.821 | 0.00739 | -0.061 | 111.07
4 | 0.881 | 0.00785 | -0.062 | 112.267
4.5 | 0.942 | 0.00833 | -0.063 | 113.017
5 | 1.002 | 0.00879 | -0.064 | 113.956
5.5 | 1.061 | 0.00932 | -0.065 | 113.839
6 | 1.119 | 0.00996 | -0.067 | 112.323
6.5 | 1.175 | 0.01066 | -0.068 | 110.141
7 | 1.229 | 0.01142 | -0.069 | 107.635
7.5 | 1.281 | 0.01218 | -0.07 | 105.234
8 | 1.327 | 0.01626 | -0.071 | 81.621
8.5 | 1.373 | 0.01718 | -0.072 | 79.966
9 | 1.417 | 0.01807 | -0.073 | 78.428
9.5 | 1.457 | 0.01898 | -0.074 | 76.8
10 | 1.494 | 0.01993 | -0.075 | 74.93
10.5 | 1.526 | 0.021 | -0.077 | 72.645
11 | 1.553 | 0.0221 | -0.078 | 70.247
11.5 | 1.574 | 0.02335 | -0.079 | 67.394
12 | 1.585 | 0.02469 | -0.08 | 64.187
12.5 | 1.588 | 0.02608 | -0.081 | 60.901
13 | 1.584 | 0.02756 | -0.082 | 57.481
13.5 | 1.572 | 0.02912 | -0.083 | 53.973
14 | 1.551 | 0.03093 | -0.084 | 50.141
14.5 | 1.522 | 0.03297 | -0.085 | 46.157
15 | 1.484 | 0.03532 | -0.086 | 42.013
15.5 | 1.432 | 0.03766 | -0.087 | 38.011
16 | 1.368 | 0.04071 | -0.088 | 33.609
16.5 | 1.295 | 0.04502 | -0.088 | 28.759
17 | 1.212 | 0.05107 | -0.088 | 23.733
17.5 | 1.112 | 0.0584 | -0.088 | 19.032

## 70. Re 4M Mach 0.25 (2)
BIGFOIL.COM POLAR EXPORT
NACA66-618 a=0.0
NACA66-618 a=0.0 |  |  |  | Cl Max: | 1.4376 | at alpha= | 19 | deg
XFOIL ncrit=9 |  |  |  | L/D Max: | 154.344 | at alpha= | 2.5 | deg
Re: | 4000000 |  |  | Cd Min: | 0.15349 | at alpha= | -18 | deg
Mach: | 0.25 |  |  | Cl=0 at alpha= | -3.5876 | deg
|  |  |  | @ Cl=0.1, Cd= | 0.0069419
|  |  |  | @ Cl=0.4, Cd= | 0.004628
|  |  |  | @ Cl=0.6, Cd= | 0.004156
alpha (deg) | Cl | Cd | Cm | Cl/Cd
-18 | -0.4178 | 0.15349 | -0.0545 | -2.722
-17.5 | -0.4099 | 0.1454 | -0.0593 | -2.8191
-17 | -0.4165 | 0.13441 | -0.0653 | -3.0987
-16.5 | -0.4164 | 0.12509 | -0.0707 | -3.3288
-16 | -0.4244 | 0.11446 | -0.0768 | -3.7078
-15.5 | -0.4423 | 0.10243 | -0.0837 | -4.3181
-15 | -0.6623 | 0.05732 | -0.1127 | -11.5544
-14.5 | -0.7637 | 0.04422 | -0.1116 | -17.2705
-14 | -0.8394 | 0.03473 | -0.1045 | -24.1693
-13.5 | -0.8816 | 0.02714 | -0.0966 | -32.4834
-13 | -0.8833 | 0.02205 | -0.0907 | -40.059
-12.5 | -0.8568 | 0.01936 | -0.087 | -44.2562
-12 | -0.8193 | 0.01753 | -0.0842 | -46.737
-11.5 | -0.7765 | 0.01605 | -0.082 | -48.3801
-11 | -0.7302 | 0.01471 | -0.0801 | -49.6397
-10.5 | -0.6823 | 0.01361 | -0.0785 | -50.1323
-10 | -0.6341 | 0.01263 | -0.0769 | -50.2059
-9.5 | -0.587 | 0.01174 | -0.0751 | -50
-9 | -0.5402 | 0.01105 | -0.0732 | -48.8869
-8.5 | -0.495 | 0.01037 | -0.071 | -47.7338
-8 | -0.4584 | 0.00944 | -0.0674 | -48.5593
-7.5 | -0.4122 | 0.0091 | -0.0652 | -45.2967
-7 | -0.3667 | 0.00888 | -0.0629 | -41.295
-6.5 | -0.3153 | 0.00867 | -0.0618 | -36.3668
-6 | -0.2613 | 0.00851 | -0.0613 | -30.7051
-5.5 | -0.2112 | 0.00816 | -0.06 | -25.8824
-5 | -0.1569 | 0.00789 | -0.0596 | -19.8859
-4.5 | -0.1015 | 0.00766 | -0.0595 | -13.2507
-4 | -0.0447 | 0.00749 | -0.0596 | -5.968
-3.5 | 0.0095 | 0.0072 | -0.0594 | 1.3194
-3 | 0.0658 | 0.00702 | -0.0595 | 9.3732
-2.5 | 0.1227 | 0.00689 | -0.0598 | 17.8084
-2 | 0.1809 | 0.00672 | -0.0604 | 26.9196
-1.5 | 0.2387 | 0.00652 | -0.0609 | 36.6104
-1 | 0.2975 | 0.00639 | -0.0617 | 46.5571
-0.5 | 0.3558 | 0.00626 | -0.0624 | 56.8371
0 | 0.3909 | 0.00475 | -0.0592 | 82.2947
0.5 | 0.4431 | 0.00405 | -0.059 | 109.4074
1 | 0.5045 | 0.00406 | -0.0603 | 124.2611
1.5 | 0.5662 | 0.0041 | -0.0616 | 138.0976
2 | 0.6265 | 0.0042 | -0.0627 | 149.1667
2.5 | 0.6822 | 0.00442 | -0.063 | 154.3439
3 | 0.7332 | 0.00482 | -0.0623 | 152.1162
3.5 | 0.7836 | 0.00518 | -0.0616 | 151.2741
4 | 0.8321 | 0.00553 | -0.0604 | 150.4702
5 | 0.9032 | 0.00631 | -0.0528 | 143.1379
5.5 | 0.9146 | 0.00718 | -0.0446 | 127.3816
6 | 0.9291 | 0.00827 | -0.0377 | 112.3458
6.5 | 0.9488 | 0.0094 | -0.0321 | 100.9362
7 | 0.9705 | 0.01057 | -0.027 | 91.8165
7.5 | 0.989 | 0.01197 | -0.0218 | 82.6232
8 | 1.0091 | 0.01337 | -0.017 | 75.4749
8.5 | 1.0233 | 0.0151 | -0.0116 | 67.7682
9 | 1.0383 | 0.01694 | -0.0067 | 61.2928
9.5 | 1.0505 | 0.01905 | -0.0017 | 55.1444
10 | 1.0669 | 0.0211 | 0.0025 | 50.564
11 | 1.1034 | 0.02541 | 0.0096 | 43.4238
11.5 | 1.1331 | 0.02709 | 0.0116 | 41.8272
12 | 1.1636 | 0.02877 | 0.0135 | 40.4449
12.5 | 1.1909 | 0.03069 | 0.0155 | 38.8042
13 | 1.2188 | 0.03253 | 0.0176 | 37.467
13.5 | 1.2408 | 0.03452 | 0.0204 | 35.9444
14 | 1.3065 | 0.03776 | 0.0127 | 34.6001
15.5 | 1.3729 | 0.04676 | 0.0162 | 29.3606
16 | 1.3895 | 0.05006 | 0.0178 | 27.7567
16.5 | 1.4045 | 0.05361 | 0.0192 | 26.1985
17 | 1.4164 | 0.05758 | 0.0204 | 24.5988
17.5 | 1.4216 | 0.06231 | 0.0214 | 22.815
18 | 1.4272 | 0.06728 | 0.0219 | 21.2128
18.5 | 1.4306 | 0.07268 | 0.0219 | 19.6835
19 | 1.4376 | 0.07791 | 0.0215 | 18.4521
19.5 | 1.4349 | 0.08449 | 0.0205 | 16.9831
20 | 1.4329 | 0.0912 | 0.0189 | 15.7116

## 71. Re 4M Mach 0.50 (1)
BIGFOIL.COM POLAR EXPORT
NACA66-618 a=0.0
NACA66-618 a=0.0 |  |  |  | Cl Max: | 1.476 | at alpha= | 9 | deg
JavaFoil+Calcfoil stall+Eppler ext transition |  |  |  | L/D Max: | 104.07 | at alpha= | 4.5 | deg
Re: | 4000000 |  |  | Cd Min: | 0.00633 | at alpha= | 1 | deg
Mach: | 0.5 |  |  | Cl=0 at alpha= | -3.0357 | deg
|  |  |  | @ Cl=0.1, Cd= | 0.007379
|  |  |  | @ Cl=0.4, Cd= | 0.0071167
|  |  |  | @ Cl=0.6, Cd= | 0.0065109
alpha (deg) | Cl | Cd | Cm | Cl/Cd
-20 | -0.966 | 0.16677 | -0.005 | -5.79
-19.5 | -0.936 | 0.1595 | -0.005 | -5.87
-19 | -0.907 | 0.15345 | -0.006 | -5.908
-18.5 | -0.878 | 0.14867 | -0.006 | -5.909
-18 | -0.851 | 0.14155 | -0.007 | -6.009
-17.5 | -0.823 | 0.1371 | -0.007 | -6.002
-17 | -0.795 | 0.13715 | -0.008 | -5.8
-16.5 | -0.766 | 0.13282 | -0.008 | -5.768
-16 | -0.737 | 0.12385 | -0.009 | -5.951
-15.5 | -0.709 | 0.12281 | -0.009 | -5.772
-15 | -0.681 | 0.11796 | -0.01 | -5.773
-14.5 | -0.653 | 0.114 | -0.01 | -5.727
-14 | -0.625 | 0.10721 | -0.011 | -5.827
-13.5 | -0.597 | 0.10615 | -0.012 | -5.62
-13 | -0.568 | 0.0999 | -0.012 | -5.688
-12.5 | -0.539 | 0.09589 | -0.012 | -5.622
-12 | -0.511 | 0.08627 | -0.013 | -5.921
-11.5 | -0.482 | 0.07865 | -0.013 | -6.134
-11 | -0.454 | 0.0722 | -0.014 | -6.291
-10.5 | -0.426 | 0.06766 | -0.015 | -6.292
-10 | -0.397 | 0.06281 | -0.015 | -6.327
-9.5 | -0.369 | 0.05807 | -0.016 | -6.356
-9 | -0.34 | 0.0714 | -0.016 | -4.763
-8.5 | -0.311 | 0.06826 | -0.016 | -4.562
-8 | -0.283 | 0.05919 | -0.017 | -4.782
-7.5 | -0.255 | 0.05078 | -0.018 | -5.017
-7 | -0.365 | 0.04686 | -0.019 | -7.797
-6.5 | -0.353 | 0.0431 | -0.021 | -8.196
-6 | -0.318 | 0.0399 | -0.022 | -7.969
-5.5 | -0.33 | 0.00955 | -0.043 | -34.588
-5 | -0.268 | 0.00924 | -0.044 | -29.003
-4.5 | -0.202 | 0.00849 | -0.046 | -23.824
-4 | -0.135 | 0.00822 | -0.047 | -16.373
-3.5 | -0.065 | 0.00795 | -0.049 | -8.202
-3 | 0.005 | 0.00719 | -0.05 | 0.701
-2.5 | 0.076 | 0.00745 | -0.051 | 10.202
-2 | 0.147 | 0.00724 | -0.053 | 20.364
-1.5 | 0.219 | 0.0071 | -0.054 | 30.91
-1 | 0.293 | 0.00704 | -0.055 | 41.583
-0.5 | 0.365 | 0.00696 | -0.057 | 52.442
0 | 0.432 | 0.00726 | -0.058 | 59.452
0.5 | 0.502 | 0.00782 | -0.059 | 64.127
1 | 0.568 | 0.00633 | -0.061 | 89.68
1.5 | 0.637 | 0.00672 | -0.062 | 94.709
2 | 0.705 | 0.0072 | -0.063 | 97.939
2.5 | 0.773 | 0.0077 | -0.065 | 100.462
3 | 0.841 | 0.00821 | -0.066 | 102.418
3.5 | 0.908 | 0.00881 | -0.067 | 103.086
4 | 0.975 | 0.0094 | -0.069 | 103.769
4.5 | 1.042 | 0.01001 | -0.07 | 104.07
5 | 1.108 | 0.01071 | -0.071 | 103.379
5.5 | 1.173 | 0.01154 | -0.072 | 101.686
6 | 1.234 | 0.01246 | -0.074 | 99.052
6.5 | 1.292 | 0.01352 | -0.075 | 95.58
7 | 1.347 | 0.0145 | -0.076 | 92.904
7.5 | 1.393 | 0.01989 | -0.077 | 70.035
8 | 1.433 | 0.02116 | -0.079 | 67.708
8.5 | 1.462 | 0.02251 | -0.08 | 64.956
9 | 1.476 | 0.02409 | -0.081 | 61.276
9.5 | 1.463 | 0.02594 | -0.082 | 56.393
10 | 1.398 | 0.02846 | -0.083 | 49.108
10.5 | 0.987 | 0.0314 | -0.085 | 31.444
11 | 0.784 | 0.08022 | -0.038 | 9.775
11.5 | 0.959 | 0.03545 | -0.087 | 27.049
12 | 0.839 | 0.08747 | -0.042 | 9.594
12.5 | 0.866 | 0.09927 | -0.043 | 8.727
13 | 1.044 | 0.04288 | -0.09 | 24.353
13.5 | 0.921 | 0.10427 | -0.046 | 8.834
14 | 1.093 | 0.05745 | -0.091 | 19.018

## 72. Re 4M Mach 0.50 (2)
BIGFOIL.COM POLAR EXPORT
NACA66-618 a=0.0
NACA66-618 a=0.0 |  |  |  | Cl Max: | 1.2429 | at alpha= | 15 | deg
XFOIL ncrit=9 |  |  |  | L/D Max: | 149.979 | at alpha= | 2 | deg
Re: | 4000000 |  |  | Cd Min: | 0.18279 | at alpha= | 20 | deg
Mach: | 0.5 |  |  | Cl=0 at alpha= | -4.1318 | deg
|  |  |  | @ Cl=0.1, Cd= | 0.007653
|  |  |  | @ Cl=0.4, Cd= | 0.0066728
|  |  |  | @ Cl=0.6, Cd= | 0.0043999
alpha (deg) | Cl | Cd | Cm | Cl/Cd
-13.5 | -0.2317 | 0.10852 | -0.0984 | -2.1351
-13 | -0.2363 | 0.09849 | -0.1042 | -2.3992
-12.5 | -0.2421 | 0.08876 | -0.11 | -2.7276
-12 | -0.2482 | 0.07938 | -0.1157 | -3.1267
-11.5 | -0.2691 | 0.06755 | -0.124 | -3.9837
-11 | -0.3096 | 0.05466 | -0.1334 | -5.6641
-10.5 | -0.3523 | 0.04623 | -0.1342 | -7.6206
-10 | -0.3897 | 0.03987 | -0.1304 | -9.7743
-9.5 | -0.4307 | 0.03399 | -0.1229 | -12.6714
-9 | -0.4587 | 0.02924 | -0.1132 | -15.6874
-8.5 | -0.4775 | 0.02452 | -0.1024 | -19.4739
-8 | -0.4658 | 0.01882 | -0.0956 | -24.7503
-7.5 | -0.3682 | 0.01184 | -0.1018 | -31.098
-7 | -0.3119 | 0.01095 | -0.0986 | -28.484
-6.5 | -0.2525 | 0.01045 | -0.0961 | -24.1627
-6 | -0.1924 | 0.01004 | -0.0939 | -19.1633
-5.5 | -0.1367 | 0.00952 | -0.0914 | -14.3592
-5 | -0.0888 | 0.00885 | -0.0877 | -10.0339
-4.5 | -0.0352 | 0.00844 | -0.0851 | -4.1706
-4 | 0.0126 | 0.0081 | -0.0814 | 1.5556
-3.5 | 0.0618 | 0.00789 | -0.0781 | 7.8327
-3 | 0.115 | 0.00756 | -0.0757 | 15.2116
-2.5 | 0.1748 | 0.0073 | -0.0747 | 23.9452
-2 | 0.2364 | 0.00709 | -0.0742 | 33.3427
-1.5 | 0.2989 | 0.00689 | -0.0739 | 43.3817
-1 | 0.3615 | 0.00675 | -0.0737 | 53.5556
-0.5 | 0.4263 | 0.00662 | -0.0741 | 64.3958
0 | 0.4911 | 0.00645 | -0.0744 | 76.1395
0.5 | 0.5107 | 0.00436 | -0.0671 | 117.133
1 | 0.5808 | 0.00438 | -0.0684 | 132.6027
1.5 | 0.6484 | 0.00445 | -0.0692 | 145.7079
2 | 0.7079 | 0.00472 | -0.0685 | 149.9788
2.5 | 0.7526 | 0.00524 | -0.0648 | 143.626
3 | 0.7755 | 0.00573 | -0.0567 | 135.3403
4 | 0.8228 | 0.00751 | -0.0424 | 109.5606
4.5 | 0.8489 | 0.00865 | -0.0363 | 98.1387
5 | 0.8762 | 0.00989 | -0.0306 | 88.5945
5.5 | 0.9019 | 0.01125 | -0.0249 | 80.1689
6 | 0.9322 | 0.01253 | -0.02 | 74.3974
6.5 | 0.9514 | 0.01424 | -0.0137 | 66.8118
7 | 0.9721 | 0.01607 | -0.0079 | 60.4916
7.5 | 0.9971 | 0.01783 | -0.0029 | 55.9226
8 | 1.0227 | 0.0197 | 0.0019 | 51.9137
9 | 1.0634 | 0.02423 | 0.0118 | 43.8877
9.5 | 1.0658 | 0.02762 | 0.0178 | 38.588
10 | 1.0662 | 0.03141 | 0.0234 | 33.9446
10.5 | 1.0754 | 0.03511 | 0.0277 | 30.6295
11 | 1.1044 | 0.03786 | 0.0304 | 29.1706
11.5 | 1.1334 | 0.04082 | 0.0328 | 27.7658
12 | 1.1593 | 0.0441 | 0.0352 | 26.288
12.5 | 1.1832 | 0.04775 | 0.0373 | 24.7791
13 | 1.2046 | 0.05178 | 0.0392 | 23.2638
14 | 1.2287 | 0.06183 | 0.0423 | 19.8722
14.5 | 1.2333 | 0.0676 | 0.0436 | 18.2441
15 | 1.2429 | 0.07595 | 0.0394 | 16.3647
17 | 1.1818 | 0.11356 | 0.0288 | 10.4068
17.5 | 1.1622 | 0.12442 | 0.0239 | 9.3409
18 | 1.1433 | 0.13556 | 0.0182 | 8.4339
18.5 | 1.1249 | 0.14705 | 0.0118 | 7.6498
19 | 1.1087 | 0.15865 | 0.0048 | 6.9883
19.5 | 1.0925 | 0.17058 | -0.0028 | 6.4046
20 | 1.0769 | 0.18279 | -0.0108 | 5.8915

## 73. Re 5M Mach 0.00 (1)
BIGFOIL.COM POLAR EXPORT
NACA66-618 a=0.0
NACA66-618 a=0.0 |  |  |  | Cl Max: | 1.642 | at alpha= | 14 | deg
JavaFoil+Calcfoil stall+Eppler ext transition |  |  |  | L/D Max: | 117.043 | at alpha= | 5.5 | deg
Re: | 5000000 |  |  | Cd Min: | 0.00516 | at alpha= | 0.5 | deg
Mach: | 0 |  |  | Cl=0 at alpha= | -3.0328 | deg
|  |  |  | @ Cl=0.1, Cd= | 0.0066308
|  |  |  | @ Cl=0.4, Cd= | 0.0063249
|  |  |  | @ Cl=0.6, Cd= | 0.005921
alpha (deg) | Cl | Cd | Cm | Cl/Cd
-18.5 | -0.56 | 0.14688 | -0.005 | -3.811
-18 | -0.576 | 0.1401 | -0.005 | -4.112
-17.5 | -0.592 | 0.13447 | -0.006 | -4.399
-17 | -0.607 | 0.12748 | -0.006 | -4.758
-16.5 | -0.62 | 0.1216 | -0.007 | -5.102
-16 | -0.633 | 0.11531 | -0.007 | -5.49
-15.5 | -0.644 | 0.10853 | -0.008 | -5.936
-15 | -0.653 | 0.10424 | -0.009 | -6.268
-14.5 | -0.66 | 0.0988 | -0.009 | -6.685
-14 | -0.665 | 0.09289 | -0.01 | -7.16
-13.5 | -0.667 | 0.08817 | -0.01 | -7.565
-13 | -0.666 | 0.0832 | -0.011 | -8.005
-12.5 | -0.662 | 0.0786 | -0.011 | -8.423
-12 | -0.655 | 0.07402 | -0.012 | -8.842
-11.5 | -0.643 | 0.06965 | -0.013 | -9.236
-11 | -0.628 | 0.06546 | -0.014 | -9.598
-10.5 | -0.61 | 0.06115 | -0.015 | -9.975
-10 | -0.589 | 0.05664 | -0.016 | -10.395
-9.5 | -0.565 | 0.05148 | -0.017 | -10.979
-9 | -0.542 | 0.04429 | -0.02 | -12.239
-8.5 | -0.606 | 0.00999 | -0.03 | -60.593
-8 | -0.562 | 0.00958 | -0.031 | -58.696
-7.5 | -0.515 | 0.00923 | -0.033 | -55.799
-7 | -0.465 | 0.00891 | -0.034 | -52.175
-6.5 | -0.412 | 0.00858 | -0.035 | -48.019
-6 | -0.357 | 0.00828 | -0.036 | -43.074
-5.5 | -0.299 | 0.00707 | -0.038 | -42.288
-5 | -0.241 | 0.00753 | -0.039 | -31.93
-4.5 | -0.18 | 0.00733 | -0.04 | -24.57
-4 | -0.119 | 0.00715 | -0.041 | -16.655
-3.5 | -0.057 | 0.00693 | -0.042 | -8.293
-3 | 0.004 | 0.00686 | -0.044 | 0.646
-2.5 | 0.067 | 0.0067 | -0.045 | 9.933
-2 | 0.129 | 0.00657 | -0.046 | 19.625
-1.5 | 0.191 | 0.0065 | -0.047 | 29.464
-1 | 0.255 | 0.00649 | -0.049 | 39.279
-0.5 | 0.317 | 0.00648 | -0.05 | 48.921
0 | 0.377 | 0.00703 | -0.051 | 53.641
0.5 | 0.438 | 0.00516 | -0.052 | 84.906
1 | 0.497 | 0.00542 | -0.053 | 91.799
1.5 | 0.558 | 0.00569 | -0.054 | 98.02
2 | 0.618 | 0.00602 | -0.055 | 102.669
2.5 | 0.678 | 0.00634 | -0.057 | 106.885
3 | 0.738 | 0.00671 | -0.058 | 110.005
3.5 | 0.797 | 0.00709 | -0.059 | 112.484
4 | 0.856 | 0.00748 | -0.06 | 114.414
4.5 | 0.915 | 0.00786 | -0.061 | 116.335
5 | 0.973 | 0.00832 | -0.062 | 116.994
5.5 | 1.031 | 0.00881 | -0.063 | 117.043
6 | 1.088 | 0.00937 | -0.065 | 116.118
6.5 | 1.143 | 0.00995 | -0.066 | 114.772
7 | 1.196 | 0.0106 | -0.067 | 112.835
7.5 | 1.248 | 0.01119 | -0.068 | 111.521
8 | 1.295 | 0.01461 | -0.069 | 88.618
8.5 | 1.342 | 0.01543 | -0.07 | 86.97
9 | 1.388 | 0.01616 | -0.071 | 85.856
9.5 | 1.43 | 0.01691 | -0.072 | 84.582
10 | 1.471 | 0.01772 | -0.073 | 82.989
10.5 | 1.508 | 0.01854 | -0.074 | 81.296
11 | 1.542 | 0.01942 | -0.076 | 79.376
11.5 | 1.572 | 0.02041 | -0.077 | 76.999
12 | 1.595 | 0.0215 | -0.078 | 74.173
12.5 | 1.614 | 0.02261 | -0.079 | 71.375
13 | 1.628 | 0.02364 | -0.08 | 68.855
13.5 | 1.638 | 0.02493 | -0.081 | 65.698
14 | 1.642 | 0.02625 | -0.082 | 62.577
14.5 | 1.642 | 0.02755 | -0.083 | 59.604
15 | 1.638 | 0.02912 | -0.084 | 56.232
15.5 | 1.625 | 0.03076 | -0.085 | 52.813
16 | 1.606 | 0.03255 | -0.086 | 49.335
16.5 | 1.582 | 0.0345 | -0.087 | 45.862
17 | 1.555 | 0.03677 | -0.087 | 42.281
17.5 | 1.518 | 0.03902 | -0.088 | 38.894
18 | 1.475 | 0.04212 | -0.089 | 35.021
18.5 | 1.431 | 0.04477 | -0.09 | 31.961
19 | 1.383 | 0.04833 | -0.09 | 28.622

## 74. Re 5M Mach 0.00 (2)
BIGFOIL.COM POLAR EXPORT
NACA66-618 a=0.0
NACA66-618 a=0.0 |  |  |  | Cl Max: | 1.5338 | at alpha= | 20 | deg
XFOIL ncrit=9 |  |  |  | L/D Max: | 154.417 | at alpha= | 4 | deg
Re: | 5000000 |  |  | Cd Min: | 0.06742 | at alpha= | 20 | deg
Mach: | 0 |  |  | Cl=0 at alpha= | -3.4873 | deg
|  |  |  | @ Cl=0.1, Cd= | 0.0064406
|  |  |  | @ Cl=0.4, Cd= | 0.0046691
|  |  |  | @ Cl=0.6, Cd= | 0.0039761
alpha (deg) | Cl | Cd | Cm | Cl/Cd
-20 | -1.1338 | 0.04859 | -0.1032 | -23.334
-19.5 | -1.1661 | 0.04121 | -0.1026 | -28.2965
-19 | -1.161 | 0.03781 | -0.1015 | -30.7062
-18.5 | -1.1758 | 0.033 | -0.0987 | -35.6303
-18 | -1.1676 | 0.0302 | -0.0962 | -38.6623
-17.5 | -1.1541 | 0.02788 | -0.0937 | -41.3953
-17 | -1.147 | 0.02502 | -0.0901 | -45.8433
-16.5 | -1.1216 | 0.02361 | -0.0879 | -47.5053
-16 | -1.1001 | 0.02175 | -0.085 | -50.5793
-15.5 | -1.0722 | 0.02033 | -0.0826 | -52.7398
-15 | -1.0411 | 0.0191 | -0.0803 | -54.5079
-14.5 | -1.0086 | 0.0179 | -0.0781 | -56.3464
-14 | -0.973 | 0.01686 | -0.0761 | -57.7106
-13.5 | -0.9355 | 0.01586 | -0.0743 | -58.9849
-13 | -0.8965 | 0.01494 | -0.0726 | -60.0067
-12.5 | -0.8558 | 0.01412 | -0.071 | -60.6091
-12 | -0.8141 | 0.01342 | -0.0696 | -60.6632
-11.5 | -0.7715 | 0.01276 | -0.0681 | -60.4624
-11 | -0.7285 | 0.01214 | -0.0667 | -60.0082
-10.5 | -0.6848 | 0.01155 | -0.0653 | -59.29
-10 | -0.6412 | 0.01099 | -0.0638 | -58.3439
-9.5 | -0.5991 | 0.01036 | -0.0619 | -57.8282
-9 | -0.5572 | 0.00985 | -0.0599 | -56.5685
-8.5 | -0.5186 | 0.00936 | -0.0572 | -55.406
-8 | -0.4797 | 0.00867 | -0.0546 | -55.3287
-7.5 | -0.4298 | 0.00841 | -0.0541 | -51.1058
-7 | -0.3789 | 0.00818 | -0.0537 | -46.3203
-6.5 | -0.3265 | 0.00798 | -0.0536 | -40.9148
-6 | -0.2728 | 0.00778 | -0.0537 | -35.0643
-5.5 | -0.2205 | 0.00749 | -0.0536 | -29.4393
-5 | -0.1667 | 0.00726 | -0.0537 | -22.9614
-4.5 | -0.1119 | 0.00707 | -0.0541 | -15.8274
-4 | -0.0564 | 0.00693 | -0.0546 | -8.1385
-3.5 | -0.0014 | 0.00678 | -0.055 | -0.20649
-3 | 0.0536 | 0.00658 | -0.0554 | 8.1459
-2.5 | 0.1102 | 0.00641 | -0.0561 | 17.1919
-2 | 0.1672 | 0.00627 | -0.0569 | 26.6667
-1.5 | 0.2238 | 0.00612 | -0.0577 | 36.5686
-1 | 0.2807 | 0.00601 | -0.0585 | 46.7055
-0.5 | 0.3376 | 0.00591 | -0.0593 | 57.1235
0 | 0.3859 | 0.00516 | -0.0587 | 74.7868
0.5 | 0.4264 | 0.00375 | -0.057 | 113.7067
1 | 0.4855 | 0.00377 | -0.0582 | 128.7798
1.5 | 0.5441 | 0.00382 | -0.0595 | 142.4346
2 | 0.6014 | 0.00398 | -0.0604 | 151.1055
2.5 | 0.6542 | 0.00431 | -0.0606 | 151.7865
3 | 0.7064 | 0.00461 | -0.0607 | 153.2321
3.5 | 0.7581 | 0.00491 | -0.0607 | 154.3992
4 | 0.8076 | 0.00523 | -0.0602 | 154.4168
4.5 | 0.8556 | 0.00556 | -0.0595 | 153.8849
5 | 0.8936 | 0.00607 | -0.0568 | 147.2158
5.5 | 0.9045 | 0.00672 | -0.0486 | 134.5982
6 | 0.9215 | 0.00751 | -0.0421 | 122.7031
6.5 | 0.9462 | 0.00831 | -0.0375 | 113.8628
7 | 0.9636 | 0.00942 | -0.0319 | 102.293
7.5 | 0.9842 | 0.01054 | -0.0271 | 93.3776
8.5 | 1.0201 | 0.01327 | -0.0175 | 76.8726
9 | 1.0359 | 0.01487 | -0.0128 | 69.6638
9.5 | 1.0511 | 0.01658 | -0.0082 | 63.3957
10.5 | 1.0873 | 0.02014 | -0.0007 | 53.9871
11 | 1.1169 | 0.02149 | 0.0013 | 51.973
11.5 | 1.1469 | 0.02284 | 0.0031 | 50.2145
12 | 1.1776 | 0.02417 | 0.0047 | 48.7216
12.5 | 1.2061 | 0.02569 | 0.0064 | 46.9482
13 | 1.2367 | 0.02706 | 0.0079 | 45.7021
13.5 | 1.262 | 0.02875 | 0.0098 | 43.8957
14 | 1.2904 | 0.03034 | 0.0112 | 42.5313
14.5 | 1.367 | 0.03292 | 0.0011 | 41.5249
15 | 1.3986 | 0.03508 | 0.001 | 39.8689
15.5 | 1.4177 | 0.03763 | 0.0026 | 37.6747
16 | 1.4404 | 0.03995 | 0.0038 | 36.0551
16.5 | 1.4622 | 0.04232 | 0.005 | 34.551
17 | 1.4781 | 0.04528 | 0.0064 | 32.6436
17.5 | 1.4896 | 0.04854 | 0.008 | 30.6881
18 | 1.5024 | 0.05176 | 0.0094 | 29.0263
18.5 | 1.5132 | 0.05519 | 0.0107 | 27.418
19 | 1.5231 | 0.05879 | 0.0117 | 25.9075
19.5 | 1.5287 | 0.06294 | 0.0126 | 24.2882
20 | 1.5338 | 0.06742 | 0.013 | 22.7499

## 75. Re 5M Mach 0.10 (1)
BIGFOIL.COM POLAR EXPORT
NACA66-618 a=0.0
NACA66-618 a=0.0 |  |  |  | Cl Max: | 1.634 | at alpha= | 14 | deg
JavaFoil+Calcfoil stall+Eppler ext transition |  |  |  | L/D Max: | 116.8 | at alpha= | 5 | deg
Re: | 5000000 |  |  | Cd Min: | 0.0052 | at alpha= | 0.5 | deg
Mach: | 0.1 |  |  | Cl=0 at alpha= | -3.0323 | deg
|  |  |  | @ Cl=0.1, Cd= | 0.0066543
|  |  |  | @ Cl=0.4, Cd= | 0.0064234
|  |  |  | @ Cl=0.6, Cd= | 0.005951
alpha (deg) | Cl | Cd | Cm | Cl/Cd
-18 | -0.529 | 0.14287 | -0.005 | -3.7
-17.5 | -0.547 | 0.13573 | -0.006 | -4.032
-17 | -0.565 | 0.12932 | -0.006 | -4.371
-16.5 | -0.582 | 0.12395 | -0.007 | -4.699
-16 | -0.598 | 0.11773 | -0.007 | -5.082
-15.5 | -0.613 | 0.1112 | -0.008 | -5.51
-15 | -0.625 | 0.10492 | -0.008 | -5.96
-14.5 | -0.636 | 0.09981 | -0.009 | -6.37
-14 | -0.644 | 0.09433 | -0.01 | -6.824
-13.5 | -0.649 | 0.08859 | -0.01 | -7.323
-13 | -0.651 | 0.08399 | -0.011 | -7.748
-12.5 | -0.649 | 0.07931 | -0.011 | -8.185
-12 | -0.644 | 0.07452 | -0.012 | -8.645
-11.5 | -0.636 | 0.06966 | -0.013 | -9.13
-11 | -0.622 | 0.06605 | -0.013 | -9.422
-10.5 | -0.606 | 0.06195 | -0.014 | -9.776
-10 | -0.586 | 0.05715 | -0.016 | -10.252
-9.5 | -0.562 | 0.05273 | -0.017 | -10.662
-9 | -0.535 | 0.0488 | -0.018 | -10.955
-8.5 | -0.606 | 0.01006 | -0.03 | -60.206
-8 | -0.563 | 0.00964 | -0.032 | -58.389
-7.5 | -0.516 | 0.00928 | -0.033 | -55.654
-7 | -0.466 | 0.00894 | -0.034 | -52.136
-6.5 | -0.413 | 0.00862 | -0.035 | -47.978
-6 | -0.358 | 0.00832 | -0.036 | -43.055
-5.5 | -0.3 | 0.00709 | -0.038 | -42.322
-5 | -0.241 | 0.00688 | -0.039 | -35.008
-4.5 | -0.181 | 0.00744 | -0.04 | -24.31
-4 | -0.12 | 0.00722 | -0.041 | -16.569
-3.5 | -0.058 | 0.00703 | -0.043 | -8.211
-3 | 0.004 | 0.00686 | -0.044 | 0.649
-2.5 | 0.067 | 0.00667 | -0.045 | 10.03
-2 | 0.13 | 0.00664 | -0.046 | 19.516
-1.5 | 0.192 | 0.00653 | -0.048 | 29.446
-1 | 0.256 | 0.00647 | -0.049 | 39.552
-0.5 | 0.319 | 0.00688 | -0.05 | 46.336
0 | 0.379 | 0.00705 | -0.051 | 53.771
0.5 | 0.441 | 0.0052 | -0.052 | 84.672
1 | 0.5 | 0.00546 | -0.053 | 91.527
1.5 | 0.561 | 0.00573 | -0.054 | 97.82
2 | 0.621 | 0.00607 | -0.056 | 102.323
2.5 | 0.681 | 0.00639 | -0.057 | 106.609
3 | 0.741 | 0.00674 | -0.058 | 109.899
3.5 | 0.801 | 0.00715 | -0.059 | 112.024
4 | 0.86 | 0.00753 | -0.06 | 114.233
4.5 | 0.919 | 0.00792 | -0.061 | 116.118
5 | 0.978 | 0.00837 | -0.063 | 116.8
5.5 | 1.036 | 0.00888 | -0.064 | 116.694
6 | 1.093 | 0.00946 | -0.065 | 115.49
6.5 | 1.148 | 0.01003 | -0.066 | 114.401
7 | 1.201 | 0.01069 | -0.067 | 112.393
7.5 | 1.254 | 0.01132 | -0.068 | 110.78
8 | 1.3 | 0.01474 | -0.069 | 88.188
8.5 | 1.347 | 0.0156 | -0.07 | 86.365
9 | 1.393 | 0.01635 | -0.072 | 85.181
9.5 | 1.435 | 0.0171 | -0.073 | 83.935
10 | 1.475 | 0.01794 | -0.074 | 82.187
10.5 | 1.511 | 0.01881 | -0.075 | 80.328
11 | 1.544 | 0.0197 | -0.076 | 78.402
11.5 | 1.573 | 0.02074 | -0.077 | 75.854
12 | 1.595 | 0.02179 | -0.078 | 73.217
12.5 | 1.612 | 0.02299 | -0.079 | 70.114
13 | 1.624 | 0.02421 | -0.08 | 67.083
13.5 | 1.632 | 0.02533 | -0.081 | 64.422
14 | 1.634 | 0.02672 | -0.082 | 61.128
14.5 | 1.63 | 0.0281 | -0.083 | 58.016
15 | 1.622 | 0.02974 | -0.084 | 54.537
15.5 | 1.605 | 0.03139 | -0.085 | 51.128
16 | 1.582 | 0.03317 | -0.086 | 47.678
16.5 | 1.553 | 0.03522 | -0.087 | 44.094
17 | 1.52 | 0.03776 | -0.088 | 40.25
17.5 | 1.477 | 0.0404 | -0.088 | 36.553
18 | 1.429 | 0.04356 | -0.089 | 32.795
18.5 | 1.378 | 0.04655 | -0.09 | 29.612
19 | 1.325 | 0.05041 | -0.091 | 26.282

## 76. Re 5M Mach 0.10 (2)
BIGFOIL.COM POLAR EXPORT
NACA66-618 a=0.0
NACA66-618 a=0.0 |  |  |  | Cl Max: | 1.5234 | at alpha= | 20 | deg
XFOIL ncrit=9 |  |  |  | L/D Max: | 154.584 | at alpha= | 3.5 | deg
Re: | 5000000 |  |  | Cd Min: | 0.07035 | at alpha= | 20 | deg
Mach: | 0.1 |  |  | Cl=0 at alpha= | -3.4982 | deg
|  |  |  | @ Cl=0.1, Cd= | 0.006455
|  |  |  | @ Cl=0.4, Cd= | 0.004928
|  |  |  | @ Cl=0.6, Cd= | 0.0039761
alpha (deg) | Cl | Cd | Cm | Cl/Cd
-19.5 | -1.0455 | 0.05458 | -0.1049 | -19.1554
-19 | -1.0683 | 0.04737 | -0.1062 | -22.5522
-18.5 | -1.1183 | 0.0388 | -0.1045 | -28.8222
-18 | -1.1256 | 0.03457 | -0.1021 | -32.56
-17.5 | -1.1229 | 0.03128 | -0.0994 | -35.8983
-17 | -1.1289 | 0.02738 | -0.0952 | -41.2308
-16.5 | -1.1078 | 0.02564 | -0.0927 | -43.2059
-16 | -1.0925 | 0.02329 | -0.0892 | -46.9085
-15.5 | -1.0684 | 0.02157 | -0.0864 | -49.5318
-15 | -1.0401 | 0.02012 | -0.0837 | -51.6948
-14.5 | -1.0097 | 0.01872 | -0.0811 | -53.937
-14 | -0.975 | 0.01754 | -0.0789 | -55.5872
-13.5 | -0.9382 | 0.01641 | -0.0768 | -57.1725
-13 | -0.8993 | 0.01538 | -0.0749 | -58.472
-12.5 | -0.8585 | 0.01448 | -0.0732 | -59.2887
-12 | -0.8164 | 0.01372 | -0.0716 | -59.5044
-11.5 | -0.7733 | 0.01302 | -0.0701 | -59.3932
-11 | -0.7298 | 0.01234 | -0.0686 | -59.141
-10.5 | -0.6854 | 0.01172 | -0.0672 | -58.4812
-10 | -0.6413 | 0.01113 | -0.0656 | -57.619
-9.5 | -0.5981 | 0.0105 | -0.0638 | -56.9619
-9 | -0.5553 | 0.00997 | -0.0619 | -55.6971
-8.5 | -0.5153 | 0.00945 | -0.0593 | -54.5291
-8 | -0.4801 | 0.00872 | -0.0559 | -55.0573
-7.5 | -0.4301 | 0.00846 | -0.0552 | -50.8392
-7 | -0.3794 | 0.00821 | -0.0546 | -46.2119
-6.5 | -0.3268 | 0.008 | -0.0544 | -40.85
-6 | -0.2729 | 0.0078 | -0.0545 | -34.9872
-5.5 | -0.2203 | 0.00752 | -0.0543 | -29.2952
-5 | -0.1664 | 0.00728 | -0.0544 | -22.8571
-4.5 | -0.1114 | 0.00709 | -0.0547 | -15.7123
-4 | -0.0557 | 0.00695 | -0.0551 | -8.0144
-3.5 | -0.0002 | 0.00681 | -0.0556 | -0.029369
-3 | 0.0549 | 0.00659 | -0.0559 | 8.3308
-2.5 | 0.1117 | 0.00642 | -0.0566 | 17.3988
-2 | 0.169 | 0.00628 | -0.0574 | 26.9108
-1.5 | 0.2259 | 0.00613 | -0.0581 | 36.8515
-1 | 0.283 | 0.00602 | -0.0589 | 47.01
-0.5 | 0.3403 | 0.00591 | -0.0598 | 57.5804
0 | 0.3907 | 0.0053 | -0.0595 | 73.717
0.5 | 0.4292 | 0.00376 | -0.0573 | 114.1489
1 | 0.4887 | 0.00378 | -0.0586 | 129.2857
1.5 | 0.5476 | 0.00383 | -0.0598 | 142.9765
2 | 0.605 | 0.00399 | -0.0608 | 151.6291
2.5 | 0.6581 | 0.00434 | -0.0609 | 151.6359
3 | 0.7103 | 0.00464 | -0.0609 | 153.0819
3.5 | 0.7621 | 0.00493 | -0.0608 | 154.5842
4.5 | 0.859 | 0.0056 | -0.0594 | 153.3929
5 | 0.8966 | 0.0061 | -0.0565 | 146.9836
5.5 | 0.9051 | 0.00678 | -0.0478 | 133.4956
6 | 0.9221 | 0.00761 | -0.0413 | 121.1695
6.5 | 0.9469 | 0.00843 | -0.0367 | 112.325
7 | 0.9639 | 0.00959 | -0.031 | 100.5109
7.5 | 0.9848 | 0.01074 | -0.0262 | 91.6946
8 | 1.0003 | 0.01218 | -0.0209 | 82.1264
8.5 | 1.0207 | 0.01351 | -0.0165 | 75.5514
9 | 1.0365 | 0.01514 | -0.0118 | 68.461
9.5 | 1.0516 | 0.01689 | -0.0072 | 62.2617
10.5 | 1.0866 | 0.02059 | 0.0004 | 52.7732
11 | 1.1173 | 0.02191 | 0.0024 | 50.995
11.5 | 1.147 | 0.02333 | 0.0042 | 49.1642
12 | 1.1772 | 0.02474 | 0.006 | 47.5829
12.5 | 1.2065 | 0.02625 | 0.0077 | 45.9619
13 | 1.236 | 0.02775 | 0.0092 | 44.5405
13.5 | 1.2628 | 0.02941 | 0.0111 | 42.9378
14 | 1.2891 | 0.03117 | 0.0127 | 41.3571
14.5 | 1.3665 | 0.03373 | 0.0027 | 40.5129
15 | 1.3966 | 0.03621 | 0.0025 | 38.5695
15.5 | 1.4182 | 0.03858 | 0.0041 | 36.76
16 | 1.4397 | 0.04108 | 0.0054 | 35.0463
16.5 | 1.4588 | 0.04377 | 0.0068 | 33.3288
17 | 1.4737 | 0.04685 | 0.0083 | 31.4557
17.5 | 1.4848 | 0.0502 | 0.01 | 29.5777
18 | 1.4986 | 0.05341 | 0.0112 | 28.0584
18.5 | 1.5081 | 0.05705 | 0.0126 | 26.4347
19 | 1.5162 | 0.06095 | 0.0136 | 24.8761
19.5 | 1.5199 | 0.06551 | 0.0143 | 23.201
20 | 1.5234 | 0.07035 | 0.0145 | 21.6546

## 77. Re 5M Mach 0.25 (1)
BIGFOIL.COM POLAR EXPORT
NACA66-618 a=0.0
NACA66-618 a=0.0 |  |  |  | Cl Max: | 1.59 | at alpha= | 12.5 | deg
JavaFoil+Calcfoil stall+Eppler ext transition |  |  |  | L/D Max: | 114.746 | at alpha= | 5 | deg
Re: | 5000000 |  |  | Cd Min: | 0.00533 | at alpha= | 0.5 | deg
Mach: | 0.25 |  |  | Cl=0 at alpha= | -3.0391 | deg
|  |  |  | @ Cl=0.1, Cd= | 0.0067855
|  |  |  | @ Cl=0.4, Cd= | 0.0069065
|  |  |  | @ Cl=0.6, Cd= | 0.0060411
alpha (deg) | Cl | Cd | Cm | Cl/Cd
-16 | -0.263 | 0.1299 | -0.007 | -2.021
-15.5 | -0.318 | 0.12143 | -0.008 | -2.62
-15 | -0.368 | 0.11519 | -0.008 | -3.19
-14.5 | -0.412 | 0.10612 | -0.009 | -3.883
-14 | -0.452 | 0.10014 | -0.01 | -4.513
-13.5 | -0.487 | 0.09387 | -0.01 | -5.186
-13 | -0.516 | 0.08841 | -0.011 | -5.839
-12.5 | -0.54 | 0.08287 | -0.011 | -6.514
-12 | -0.557 | 0.07858 | -0.012 | -7.089
-11.5 | -0.568 | 0.07344 | -0.013 | -7.731
-11 | -0.572 | 0.06892 | -0.013 | -8.295
-10.5 | -0.569 | 0.06483 | -0.014 | -8.776
-10 | -0.56 | 0.06091 | -0.015 | -9.188
-9.5 | -0.544 | 0.05675 | -0.016 | -9.591
-9 | -0.524 | 0.05225 | -0.017 | -10.027
-8.5 | -0.497 | 0.04933 | -0.018 | -10.068
-8 | -0.564 | 0.01003 | -0.032 | -56.283
-7.5 | -0.521 | 0.00965 | -0.034 | -54.012
-7 | -0.473 | 0.00927 | -0.035 | -51.016
-6.5 | -0.421 | 0.00889 | -0.036 | -47.326
-6 | -0.365 | 0.00855 | -0.037 | -42.752
-5.5 | -0.307 | 0.00784 | -0.039 | -39.114
-5 | -0.246 | 0.00761 | -0.04 | -32.377
-4.5 | -0.185 | 0.00683 | -0.041 | -27.063
-4 | -0.123 | 0.00742 | -0.043 | -16.538
-3.5 | -0.059 | 0.00711 | -0.044 | -8.335
-3 | 0.005 | 0.00697 | -0.045 | 0.656
-2.5 | 0.069 | 0.0068 | -0.046 | 10.11
-2 | 0.133 | 0.00677 | -0.048 | 19.667
-1.5 | 0.198 | 0.00668 | -0.049 | 29.597
-1 | 0.263 | 0.00657 | -0.05 | 40.018
-0.5 | 0.328 | 0.00702 | -0.051 | 46.695
0 | 0.389 | 0.00724 | -0.052 | 53.707
0.5 | 0.452 | 0.00533 | -0.053 | 84.779
1 | 0.512 | 0.0056 | -0.055 | 91.494
1.5 | 0.575 | 0.0059 | -0.056 | 97.401
2 | 0.637 | 0.00625 | -0.057 | 101.796
2.5 | 0.698 | 0.00659 | -0.058 | 105.896
3 | 0.76 | 0.007 | -0.059 | 108.579
3.5 | 0.821 | 0.00742 | -0.061 | 110.592
4 | 0.882 | 0.00783 | -0.062 | 112.603
4.5 | 0.942 | 0.00824 | -0.063 | 114.286
5 | 1.002 | 0.00874 | -0.064 | 114.746
5.5 | 1.062 | 0.0093 | -0.065 | 114.204
6 | 1.119 | 0.00992 | -0.067 | 112.827
6.5 | 1.175 | 0.01057 | -0.068 | 111.19
7 | 1.23 | 0.01127 | -0.069 | 109.095
7.5 | 1.282 | 0.01192 | -0.07 | 107.607
8 | 1.328 | 0.01563 | -0.071 | 84.996
8.5 | 1.375 | 0.0165 | -0.072 | 83.335
9 | 1.419 | 0.01737 | -0.073 | 81.687
9.5 | 1.459 | 0.01822 | -0.074 | 80.051
10 | 1.495 | 0.01917 | -0.076 | 78.01
10.5 | 1.527 | 0.02017 | -0.077 | 75.719
11 | 1.554 | 0.02124 | -0.078 | 73.168
11.5 | 1.575 | 0.02245 | -0.079 | 70.165
12 | 1.587 | 0.02373 | -0.08 | 66.859
12.5 | 1.59 | 0.02506 | -0.081 | 63.465
13 | 1.586 | 0.02653 | -0.082 | 59.782
13.5 | 1.573 | 0.02795 | -0.083 | 56.291
14 | 1.553 | 0.02974 | -0.084 | 52.212
14.5 | 1.523 | 0.03164 | -0.085 | 48.151
15 | 1.486 | 0.0338 | -0.086 | 43.953
15.5 | 1.434 | 0.03607 | -0.087 | 39.749
16 | 1.37 | 0.03945 | -0.088 | 34.717
16.5 | 1.297 | 0.04299 | -0.088 | 30.178
17 | 1.215 | 0.04839 | -0.089 | 25.113
17.5 | 1.115 | 0.05567 | -0.089 | 20.029

## 78. Re 5M Mach 0.25 (2)
BIGFOIL.COM POLAR EXPORT
NACA66-618 a=0.0
NACA66-618 a=0.0 |  |  |  | Cl Max: | 1.4705 | at alpha= | 19 | deg
XFOIL ncrit=9 |  |  |  | L/D Max: | 153.471 | at alpha= | 3.5 | deg
Re: | 5000000 |  |  | Cd Min: | 0.16092 | at alpha= | -18.5 | deg
Mach: | 0.25 |  |  | Cl=0 at alpha= | -3.5502 | deg
|  |  |  | @ Cl=0.1, Cd= | 0.0065532
|  |  |  | @ Cl=0.4, Cd= | 0.005731
|  |  |  | @ Cl=0.6, Cd= | 0.0040094
alpha (deg) | Cl | Cd | Cm | Cl/Cd
-18.5 | -0.4279 | 0.16092 | -0.0502 | -2.6591
-17.5 | -0.419 | 0.14308 | -0.0606 | -2.9284
-17 | -0.4188 | 0.13356 | -0.066 | -3.1357
-16.5 | -0.4231 | 0.12337 | -0.0719 | -3.4295
-16 | -0.4343 | 0.11218 | -0.0783 | -3.8715
-15.5 | -0.4582 | 0.09916 | -0.0858 | -4.6208
-15 | -0.74 | 0.04957 | -0.1139 | -14.9284
-14.5 | -0.8284 | 0.03866 | -0.1093 | -21.4278
-14 | -0.8953 | 0.02987 | -0.1009 | -29.9732
-13.5 | -0.9181 | 0.02364 | -0.0937 | -38.8367
-13 | -0.9038 | 0.02005 | -0.0888 | -45.0773
-12.5 | -0.8716 | 0.01781 | -0.0855 | -48.9388
-12 | -0.8313 | 0.01627 | -0.0829 | -51.094
-11.5 | -0.787 | 0.01496 | -0.0808 | -52.607
-11 | -0.7402 | 0.01384 | -0.0789 | -53.4827
-10.5 | -0.6922 | 0.01291 | -0.0772 | -53.6174
-10 | -0.6443 | 0.01206 | -0.0754 | -53.4245
-9.5 | -0.5965 | 0.01135 | -0.0736 | -52.5551
-9 | -0.5495 | 0.01067 | -0.0717 | -51.4995
-8.5 | -0.5051 | 0.00996 | -0.0693 | -50.7129
-8 | -0.461 | 0.00941 | -0.0668 | -48.9904
-7.5 | -0.4284 | 0.00869 | -0.0622 | -49.298
-7 | -0.3794 | 0.00844 | -0.0606 | -44.9526
-6.5 | -0.3266 | 0.00818 | -0.0597 | -39.9267
-6 | -0.272 | 0.00796 | -0.0592 | -34.1709
-5.5 | -0.2168 | 0.00774 | -0.059 | -28.0103
-5 | -0.1637 | 0.00742 | -0.0583 | -22.062
-4.5 | -0.1078 | 0.00721 | -0.0583 | -14.9515
-4 | -0.0511 | 0.00705 | -0.0584 | -7.2482
-3.5 | 0.0057 | 0.00691 | -0.0586 | 0.82489
-3 | 0.0623 | 0.00667 | -0.0588 | 9.3403
-2.5 | 0.1204 | 0.00649 | -0.0594 | 18.5516
-2 | 0.1792 | 0.00634 | -0.0601 | 28.265
-1.5 | 0.2376 | 0.0062 | -0.0607 | 38.3226
-1 | 0.296 | 0.00609 | -0.0614 | 48.6043
-0.5 | 0.3553 | 0.00596 | -0.0623 | 59.6141
0 | 0.4119 | 0.00567 | -0.0627 | 72.6455
0.5 | 0.4449 | 0.00383 | -0.0593 | 116.1619
1 | 0.5066 | 0.00384 | -0.0606 | 131.9271
1.5 | 0.5672 | 0.00389 | -0.0618 | 145.8098
2 | 0.6249 | 0.0041 | -0.0625 | 152.4146
2.5 | 0.678 | 0.00449 | -0.0622 | 151.0022
3.5 | 0.7827 | 0.0051 | -0.0615 | 153.4706
4 | 0.8317 | 0.00543 | -0.0604 | 153.1676
4.5 | 0.8748 | 0.00582 | -0.0581 | 150.3093
5 | 0.9 | 0.00626 | -0.0522 | 143.77
5.5 | 0.9095 | 0.00719 | -0.0438 | 126.4951
6 | 0.9269 | 0.0082 | -0.0373 | 113.0366
6.5 | 0.9502 | 0.00922 | -0.0323 | 103.0586
7.5 | 0.9874 | 0.01186 | -0.0215 | 83.2546
8 | 1.007 | 0.01329 | -0.0166 | 75.7713
8.5 | 1.0222 | 0.01498 | -0.0114 | 68.2377
9 | 1.0367 | 0.01684 | -0.0063 | 61.5618
9.5 | 1.0514 | 0.01883 | -0.0017 | 55.8364
10 | 1.066 | 0.02098 | 0.0027 | 50.8103
10.5 | 1.0871 | 0.02292 | 0.0061 | 47.4302
11 | 1.117 | 0.02453 | 0.0083 | 45.5361
11.5 | 1.1492 | 0.02603 | 0.0102 | 44.1491
12 | 1.1771 | 0.02785 | 0.0123 | 42.2657
13.5 | 1.261 | 0.03354 | 0.0182 | 37.5969
14 | 1.2856 | 0.0353 | 0.0209 | 36.4193
14.5 | 1.3544 | 0.03874 | 0.0123 | 34.9613
16 | 1.4282 | 0.04793 | 0.0141 | 29.7976
16.5 | 1.4403 | 0.05149 | 0.0161 | 27.9724
17 | 1.449 | 0.05548 | 0.0179 | 26.1175
17.5 | 1.4569 | 0.0596 | 0.0195 | 24.4446
18 | 1.4648 | 0.06392 | 0.0206 | 22.9161
18.5 | 1.4685 | 0.06891 | 0.0214 | 21.3104
19 | 1.4705 | 0.07435 | 0.0214 | 19.7781
19.5 | 1.466 | 0.08083 | 0.021 | 18.1368
20 | 1.464 | 0.08735 | 0.0198 | 16.7602

## 79. Re 5M Mach 0.50 (1)
BIGFOIL.COM POLAR EXPORT
NACA66-618 a=0.0
NACA66-618 a=0.0 |  |  |  | Cl Max: | 1.477 | at alpha= | 9 | deg
JavaFoil+Calcfoil stall+Eppler ext transition |  |  |  | L/D Max: | 105.007 | at alpha= | 4.5 | deg
Re: | 5000000 |  |  | Cd Min: | 0.00634 | at alpha= | 1 | deg
Mach: | 0.5 |  |  | Cl=0 at alpha= | -3.0357 | deg
|  |  |  | @ Cl=0.1, Cd= | 0.0068967
|  |  |  | @ Cl=0.4, Cd= | 0.0073394
|  |  |  | @ Cl=0.6, Cd= | 0.006558
alpha (deg) | Cl | Cd | Cm | Cl/Cd
-20 | -0.966 | 0.16129 | -0.005 | -5.989
-19.5 | -0.937 | 0.154 | -0.005 | -6.085
-19 | -0.907 | 0.14861 | -0.006 | -6.104
-18.5 | -0.879 | 0.14533 | -0.006 | -6.046
-18 | -0.851 | 0.13885 | -0.007 | -6.128
-17.5 | -0.823 | 0.13444 | -0.007 | -6.122
-17 | -0.796 | 0.13383 | -0.008 | -5.946
-16.5 | -0.767 | 0.12916 | -0.008 | -5.936
-16 | -0.737 | 0.12094 | -0.009 | -6.096
-15.5 | -0.709 | 0.11919 | -0.009 | -5.95
-15 | -0.681 | 0.11506 | -0.01 | -5.921
-14.5 | -0.653 | 0.11113 | -0.01 | -5.878
-14 | -0.625 | 0.10464 | -0.011 | -5.973
-13.5 | -0.597 | 0.10332 | -0.012 | -5.776
-13 | -0.569 | 0.09728 | -0.012 | -5.844
-12.5 | -0.539 | 0.09388 | -0.012 | -5.744
-12 | -0.511 | 0.08333 | -0.013 | -6.133
-11.5 | -0.483 | 0.07798 | -0.014 | -6.191
-11 | -0.454 | 0.0703 | -0.014 | -6.464
-10.5 | -0.426 | 0.06628 | -0.015 | -6.429
-10 | -0.398 | 0.06189 | -0.016 | -6.427
-9.5 | -0.37 | 0.05725 | -0.017 | -6.456
-9 | -0.34 | 0.07051 | -0.016 | -4.824
-8.5 | -0.311 | 0.06646 | -0.016 | -4.686
-8 | -0.283 | 0.05783 | -0.017 | -4.894
-7.5 | -0.255 | 0.05068 | -0.018 | -5.028
-7 | -0.365 | 0.04681 | -0.019 | -7.806
-6.5 | -0.353 | 0.04264 | -0.021 | -8.287
-6 | -0.318 | 0.0396 | -0.022 | -8.031
-5.5 | -0.331 | 0.00924 | -0.043 | -35.819
-5 | -0.268 | 0.00885 | -0.044 | -30.295
-4.5 | -0.203 | 0.00817 | -0.046 | -24.804
-4 | -0.135 | 0.00787 | -0.047 | -17.116
-3.5 | -0.065 | 0.00761 | -0.049 | -8.577
-3 | 0.005 | 0.00742 | -0.05 | 0.68
-2.5 | 0.076 | 0.00684 | -0.051 | 11.12
-2 | 0.148 | 0.00701 | -0.053 | 21.063
-1.5 | 0.22 | 0.00691 | -0.054 | 31.764
-1 | 0.293 | 0.00721 | -0.055 | 40.646
-0.5 | 0.365 | 0.007 | -0.057 | 52.172
0 | 0.431 | 0.00764 | -0.058 | 56.431
0.5 | 0.501 | 0.00827 | -0.059 | 60.613
1 | 0.568 | 0.00634 | -0.061 | 89.574
1.5 | 0.637 | 0.00681 | -0.062 | 93.537
2 | 0.705 | 0.00725 | -0.063 | 97.329
2.5 | 0.774 | 0.00772 | -0.065 | 100.181
3 | 0.841 | 0.00824 | -0.066 | 102.083
3.5 | 0.909 | 0.00876 | -0.067 | 103.738
4 | 0.976 | 0.0093 | -0.069 | 104.975
4.5 | 1.042 | 0.00993 | -0.07 | 105.007
5 | 1.108 | 0.01064 | -0.071 | 104.145
5.5 | 1.174 | 0.01148 | -0.073 | 102.284
6 | 1.235 | 0.01233 | -0.074 | 100.157
6.5 | 1.293 | 0.01331 | -0.075 | 97.128
7 | 1.348 | 0.01417 | -0.076 | 95.166
7.5 | 1.394 | 0.01913 | -0.077 | 72.864
8 | 1.434 | 0.0204 | -0.079 | 70.312
8.5 | 1.464 | 0.02166 | -0.08 | 67.581
9 | 1.477 | 0.02316 | -0.081 | 63.787
9.5 | 1.464 | 0.02505 | -0.082 | 58.451
10 | 1.399 | 0.02746 | -0.084 | 50.954
10.5 | 0.988 | 0.03024 | -0.085 | 32.679
11 | 0.785 | 0.07943 | -0.04 | 9.881
11.5 | 0.96 | 0.03412 | -0.087 | 28.137
12 | 0.987 | 0.03839 | -0.088 | 25.707
12.5 | 0.868 | 0.09706 | -0.046 | 8.94
13 | 1.049 | 0.04116 | -0.09 | 25.485
13.5 | 1.068 | 0.0484 | -0.09 | 22.071
14 | 1.098 | 0.05392 | -0.091 | 20.361

## 80. Re 5M Mach 0.50 (2)
BIGFOIL.COM POLAR EXPORT
NACA66-618 a=0.0
NACA66-618 a=0.0 |  |  |  | Cl Max: | 1.2679 | at alpha= | 14.5 | deg
XFOIL ncrit=9 |  |  |  | L/D Max: | 151.305 | at alpha= | 1.5 | deg
Re: | 5000000 |  |  | Cd Min: | 0.16731 | at alpha= | 19.5 | deg
Mach: | 0.5 |  |  | Cl=0 at alpha= | -3.9389 | deg
|  |  |  | @ Cl=0.1, Cd= | 0.0071862
|  |  |  | @ Cl=0.4, Cd= | 0.0063064
|  |  |  | @ Cl=0.6, Cd= | 0.0041565
alpha (deg) | Cl | Cd | Cm | Cl/Cd
-13 | -0.2398 | 0.09751 | -0.105 | -2.4592
-12.5 | -0.2458 | 0.08773 | -0.1109 | -2.8018
-12 | -0.2528 | 0.07818 | -0.1169 | -3.2336
-11.5 | -0.2775 | 0.06538 | -0.1265 | -4.2444
-11 | -0.32 | 0.05323 | -0.1344 | -6.0116
-10.5 | -0.3632 | 0.0451 | -0.1345 | -8.0532
-10 | -0.4016 | 0.03885 | -0.1302 | -10.3372
-9.5 | -0.4461 | 0.03297 | -0.1219 | -13.5305
-9 | -0.4775 | 0.02816 | -0.1114 | -16.9567
-8 | -0.478 | 0.01762 | -0.0944 | -27.1283
-7.5 | -0.3766 | 0.0116 | -0.1007 | -32.4655
-7 | -0.3272 | 0.01012 | -0.0965 | -32.332
-6.5 | -0.2709 | 0.00956 | -0.0934 | -28.3368
-6 | -0.2111 | 0.00919 | -0.0911 | -22.9706
-5.5 | -0.1544 | 0.00877 | -0.0886 | -17.6055
-5 | -0.1017 | 0.0083 | -0.0856 | -12.253
-4.5 | -0.0552 | 0.00787 | -0.0815 | -7.014
-4 | -0.0069 | 0.00765 | -0.0777 | -0.90196
-3.5 | 0.0496 | 0.00736 | -0.0758 | 6.7391
-3 | 0.1105 | 0.00715 | -0.0748 | 15.4545
-2.5 | 0.1697 | 0.00686 | -0.0737 | 24.7376
-2 | 0.2323 | 0.00668 | -0.0734 | 34.7754
-1.5 | 0.2957 | 0.00657 | -0.0733 | 45.0076
-1 | 0.3606 | 0.00639 | -0.0735 | 56.4319
-0.5 | 0.4266 | 0.00625 | -0.0741 | 68.256
0 | 0.4917 | 0.00614 | -0.0745 | 80.0814
0.5 | 0.5148 | 0.00409 | -0.0678 | 125.868
1 | 0.5829 | 0.00411 | -0.0688 | 141.8248
1.5 | 0.6491 | 0.00429 | -0.0694 | 151.3054
2 | 0.7019 | 0.0047 | -0.0674 | 149.3404
2.5 | 0.748 | 0.00516 | -0.064 | 144.9612
3 | 0.7744 | 0.00563 | -0.0566 | 137.5488
3.5 | 0.7977 | 0.00642 | -0.0491 | 124.2523
4 | 0.8239 | 0.00736 | -0.0426 | 111.9429
4.5 | 0.8539 | 0.00837 | -0.0371 | 102.0191
5 | 0.8803 | 0.0096 | -0.0312 | 91.6979
5.5 | 0.905 | 0.01098 | -0.0253 | 82.4226
6 | 0.9351 | 0.01228 | -0.0203 | 76.1482
6.5 | 0.9529 | 0.01403 | -0.0138 | 67.9187
7 | 0.9778 | 0.01567 | -0.0085 | 62.3995
7.5 | 1.0027 | 0.01744 | -0.0034 | 57.4943
8 | 1.0271 | 0.01934 | 0.0015 | 53.1075
8.5 | 1.0492 | 0.02144 | 0.0065 | 48.9366
9 | 1.0601 | 0.0242 | 0.0122 | 43.8058
9.5 | 1.0639 | 0.02751 | 0.0182 | 38.6732
10 | 1.0615 | 0.03149 | 0.024 | 33.7091
10.5 | 1.0885 | 0.03416 | 0.0271 | 31.8648
11 | 1.119 | 0.03683 | 0.0297 | 30.3828
11.5 | 1.1503 | 0.03958 | 0.0322 | 29.0627
12.5 | 1.2054 | 0.04607 | 0.0368 | 26.1645
13 | 1.226 | 0.05008 | 0.0389 | 24.4808
14 | 1.2593 | 0.05941 | 0.0421 | 21.1968
14.5 | 1.2679 | 0.065 | 0.0432 | 19.5062
15 | 1.2653 | 0.07173 | 0.0438 | 17.6398
15.5 | 1.2631 | 0.08076 | 0.0401 | 15.6402
17 | 1.2059 | 0.11066 | 0.0306 | 10.8973
17.5 | 1.1852 | 0.1215 | 0.0259 | 9.7547
18 | 1.166 | 0.1326 | 0.0203 | 8.7934
18.5 | 1.1481 | 0.14387 | 0.0141 | 7.9801
19 | 1.1319 | 0.15534 | 0.0073 | 7.2866
19.5 | 1.1144 | 0.16731 | -0.0003 | 6.6607

## 81. Re 6M Mach 0.00 (1)
BIGFOIL.COM POLAR EXPORT
NACA66-618 a=0.0
NACA66-618 a=0.0 |  |  |  | Cl Max: | 1.644 | at alpha= | 14 | deg
JavaFoil+Calcfoil stall+Eppler ext transition |  |  |  | L/D Max: | 117.305 | at alpha= | 5 | deg
Re: | 6000000 |  |  | Cd Min: | 0.0052 | at alpha= | 0.5 | deg
Mach: | 0 |  |  | Cl=0 at alpha= | -3.0328 | deg
|  |  |  | @ Cl=0.1, Cd= | 0.0065121
|  |  |  | @ Cl=0.4, Cd= | 0.0063649
|  |  |  | @ Cl=0.6, Cd= | 0.005966
alpha (deg) | Cl | Cd | Cm | Cl/Cd
-18.5 | -0.56 | 0.14593 | -0.005 | -3.836
-18 | -0.576 | 0.13928 | -0.005 | -4.136
-17.5 | -0.592 | 0.13405 | -0.006 | -4.413
-17 | -0.607 | 0.12627 | -0.006 | -4.804
-16.5 | -0.621 | 0.12068 | -0.007 | -5.142
-16 | -0.633 | 0.11426 | -0.007 | -5.541
-15.5 | -0.644 | 0.1076 | -0.008 | -5.988
-15 | -0.653 | 0.1033 | -0.009 | -6.326
-14.5 | -0.661 | 0.09795 | -0.009 | -6.744
-14 | -0.665 | 0.09246 | -0.01 | -7.195
-13.5 | -0.667 | 0.08753 | -0.01 | -7.622
-13 | -0.666 | 0.08265 | -0.011 | -8.063
-12.5 | -0.662 | 0.07765 | -0.012 | -8.531
-12 | -0.655 | 0.07311 | -0.012 | -8.957
-11.5 | -0.644 | 0.06895 | -0.013 | -9.337
-11 | -0.629 | 0.06481 | -0.014 | -9.702
-10.5 | -0.611 | 0.06013 | -0.015 | -10.163
-10 | -0.59 | 0.05543 | -0.016 | -10.647
-9.5 | -0.571 | 0.04739 | -0.019 | -12.055
-9 | -0.644 | 0.01024 | -0.029 | -62.876
-8.5 | -0.606 | 0.00966 | -0.03 | -62.753
-8 | -0.563 | 0.00927 | -0.031 | -60.688
-7.5 | -0.516 | 0.00891 | -0.033 | -57.865
-7 | -0.465 | 0.00862 | -0.034 | -53.962
-6.5 | -0.412 | 0.00833 | -0.035 | -49.532
-6 | -0.357 | 0.00742 | -0.036 | -48.141
-5.5 | -0.3 | 0.00754 | -0.038 | -39.805
-5 | -0.241 | 0.00728 | -0.039 | -33.026
-4.5 | -0.18 | 0.0071 | -0.04 | -25.359
-4 | -0.119 | 0.00689 | -0.041 | -17.273
-3.5 | -0.057 | 0.00672 | -0.042 | -8.548
-3 | 0.004 | 0.00658 | -0.044 | 0.674
-2.5 | 0.067 | 0.00656 | -0.045 | 10.153
-2 | 0.129 | 0.00647 | -0.046 | 19.923
-1.5 | 0.191 | 0.00667 | -0.047 | 28.718
-1 | 0.255 | 0.00692 | -0.049 | 36.792
-0.5 | 0.317 | 0.00699 | -0.05 | 45.403
0 | 0.377 | 0.00707 | -0.051 | 53.339
0.5 | 0.438 | 0.0052 | -0.052 | 84.361
1 | 0.497 | 0.00547 | -0.053 | 90.935
1.5 | 0.558 | 0.00577 | -0.054 | 96.649
2 | 0.618 | 0.00605 | -0.055 | 102.241
2.5 | 0.678 | 0.00639 | -0.057 | 106.059
3 | 0.738 | 0.00674 | -0.058 | 109.445
3.5 | 0.797 | 0.00708 | -0.059 | 112.547
4 | 0.856 | 0.00743 | -0.06 | 115.322
4.5 | 0.915 | 0.00783 | -0.061 | 116.858
5 | 0.974 | 0.0083 | -0.062 | 117.305
5.5 | 1.032 | 0.00881 | -0.063 | 117.134
6 | 1.088 | 0.00931 | -0.065 | 116.949
6.5 | 1.143 | 0.00988 | -0.066 | 115.756
7 | 1.197 | 0.01044 | -0.067 | 114.661
7.5 | 1.249 | 0.011 | -0.068 | 113.563
8 | 1.296 | 0.01417 | -0.069 | 91.446
8.5 | 1.343 | 0.01493 | -0.07 | 89.99
9 | 1.389 | 0.01565 | -0.071 | 88.771
9.5 | 1.432 | 0.01638 | -0.072 | 87.418
10 | 1.472 | 0.01715 | -0.073 | 85.837
10.5 | 1.509 | 0.01795 | -0.075 | 84.075
11 | 1.543 | 0.0188 | -0.076 | 82.091
11.5 | 1.573 | 0.01975 | -0.077 | 79.637
12 | 1.597 | 0.02081 | -0.078 | 76.73
12.5 | 1.615 | 0.02187 | -0.079 | 73.853
13 | 1.63 | 0.02288 | -0.08 | 71.222
13.5 | 1.639 | 0.02412 | -0.081 | 67.973
14 | 1.644 | 0.02539 | -0.082 | 64.762
14.5 | 1.644 | 0.02689 | -0.083 | 61.137
15 | 1.639 | 0.0282 | -0.084 | 58.128
15.5 | 1.627 | 0.02973 | -0.085 | 54.706
16 | 1.607 | 0.03146 | -0.086 | 51.095
16.5 | 1.584 | 0.03342 | -0.087 | 47.399
17 | 1.557 | 0.03554 | -0.087 | 43.8
17.5 | 1.518 | 0.03832 | -0.088 | 39.626
18 | 1.477 | 0.04071 | -0.089 | 36.282
18.5 | 1.433 | 0.04328 | -0.09 | 33.106
19 | 1.385 | 0.04664 | -0.09 | 29.699

## 82. Re 6M Mach 0.00 (2)
BIGFOIL.COM POLAR EXPORT
NACA66-618 a=0.0
NACA66-618 a=0.0 |  |  |  | Cl Max: | 1.5571 | at alpha= | 20 | deg
XFOIL ncrit=9 |  |  |  | L/D Max: | 155.511 | at alpha= | 4 | deg
Re: | 6000000 |  |  | Cd Min: | 0.06555 | at alpha= | 20 | deg
Mach: | 0 |  |  | Cl=0 at alpha= | -3.4644 | deg
|  |  |  | @ Cl=0.1, Cd= | 0.0061646
|  |  |  | @ Cl=0.4, Cd= | 0.0050422
|  |  |  | @ Cl=0.6, Cd= | 0.0040318
alpha (deg) | Cl | Cd | Cm | Cl/Cd
-20 | -1.188 | 0.04335 | -0.103 | -27.4048
-19.5 | -1.2013 | 0.03816 | -0.1017 | -31.4806
-19 | -1.1987 | 0.0347 | -0.1 | -34.5447
-18.5 | -1.2073 | 0.03059 | -0.0968 | -39.4671
-18 | -1.1926 | 0.02835 | -0.0945 | -42.067
-17.5 | -1.178 | 0.02611 | -0.0918 | -45.1168
-17 | -1.1663 | 0.0236 | -0.0884 | -49.4195
-16.5 | -1.1394 | 0.02229 | -0.0862 | -51.1171
-16 | -1.1159 | 0.02056 | -0.0834 | -54.2753
-15.5 | -1.0867 | 0.01927 | -0.081 | -56.3934
-15 | -1.0544 | 0.01814 | -0.0788 | -58.1257
-14.5 | -1.0202 | 0.01703 | -0.0767 | -59.906
-14 | -0.9837 | 0.01607 | -0.0748 | -61.2134
-13.5 | -0.9457 | 0.01514 | -0.073 | -62.4637
-13 | -0.9062 | 0.0143 | -0.0713 | -63.3706
-12.5 | -0.8656 | 0.01352 | -0.0696 | -64.0237
-12 | -0.8235 | 0.01287 | -0.0682 | -63.986
-11.5 | -0.7809 | 0.01222 | -0.0667 | -63.9034
-11 | -0.7377 | 0.01161 | -0.0652 | -63.5401
-10.5 | -0.6942 | 0.01105 | -0.0637 | -62.8235
-10 | -0.6511 | 0.01052 | -0.0621 | -61.8916
-9.5 | -0.608 | 0.01006 | -0.0603 | -60.4374
-9 | -0.5664 | 0.00963 | -0.0582 | -58.8162
-8.5 | -0.5257 | 0.00915 | -0.0558 | -57.4536
-8 | -0.4858 | 0.00843 | -0.0535 | -57.6275
-7.5 | -0.4362 | 0.00811 | -0.0529 | -53.7855
-7 | -0.3848 | 0.00784 | -0.0526 | -49.0816
-6.5 | -0.3321 | 0.00761 | -0.0525 | -43.6399
-6 | -0.2782 | 0.0074 | -0.0527 | -37.5946
-5.5 | -0.2237 | 0.00722 | -0.0529 | -30.9834
-5 | -0.1705 | 0.00697 | -0.053 | -24.462
-4.5 | -0.1158 | 0.0068 | -0.0533 | -17.0294
-4 | -0.0602 | 0.00666 | -0.0538 | -9.039
-3.5 | -0.004 | 0.00648 | -0.0545 | -0.61728
-3 | 0.0521 | 0.0063 | -0.0551 | 8.2698
-2.5 | 0.1087 | 0.00614 | -0.0558 | 17.7036
-2 | 0.1657 | 0.00602 | -0.0566 | 27.5249
-1.5 | 0.2227 | 0.00592 | -0.0575 | 37.6182
-1 | 0.2799 | 0.00579 | -0.0583 | 48.342
-0.5 | 0.3377 | 0.00566 | -0.0593 | 59.6643
0 | 0.3929 | 0.00542 | -0.0599 | 72.4908
0.5 | 0.4271 | 0.0036 | -0.0571 | 118.6389
1 | 0.4862 | 0.00362 | -0.0584 | 134.3094
1.5 | 0.5441 | 0.00373 | -0.0595 | 145.8713
2 | 0.5981 | 0.00402 | -0.0599 | 148.7811
2.5 | 0.6514 | 0.00435 | -0.0601 | 149.7471
3 | 0.7048 | 0.00463 | -0.0604 | 152.2246
3.5 | 0.7572 | 0.00488 | -0.0605 | 155.1639
4 | 0.8071 | 0.00519 | -0.0602 | 155.5106
4.5 | 0.8536 | 0.00554 | -0.0592 | 154.0794
5 | 0.8891 | 0.00609 | -0.056 | 145.9934
5.5 | 0.9006 | 0.00673 | -0.0479 | 133.8187
6 | 0.9186 | 0.00751 | -0.0416 | 122.3169
6.5 | 0.9442 | 0.00827 | -0.0371 | 114.1717
7 | 0.9615 | 0.00939 | -0.0315 | 102.3962
7.5 | 0.9813 | 0.01055 | -0.0266 | 93.0142
8 | 0.9958 | 0.01199 | -0.0211 | 83.0525
8.5 | 1.0181 | 0.01326 | -0.0171 | 76.7798
9 | 1.0356 | 0.01475 | -0.0126 | 70.2102
9.5 | 1.0533 | 0.01639 | -0.0084 | 64.2648
10 | 1.0712 | 0.0181 | -0.0045 | 59.1823
10.5 | 1.0973 | 0.01954 | -0.0018 | 56.1566
11 | 1.1275 | 0.02082 | 0.0001 | 54.1547
11.5 | 1.1598 | 0.02203 | 0.0017 | 52.6464
12 | 1.1882 | 0.02349 | 0.0036 | 50.5832
12.5 | 1.2206 | 0.02476 | 0.005 | 49.2973
13 | 1.2492 | 0.02627 | 0.0066 | 47.5523
13.5 | 1.2757 | 0.02792 | 0.0084 | 45.6913
14 | 1.3036 | 0.02942 | 0.01 | 44.31
14.5 | 1.3425 | 0.03123 | 0.0088 | 42.9875
15 | 1.4152 | 0.03407 | -0.0009 | 41.538
15.5 | 1.4432 | 0.03629 | -0.0004 | 39.7685
16 | 1.4673 | 0.03851 | 0.0007 | 38.1018
16.5 | 1.4857 | 0.04117 | 0.0022 | 36.087
17 | 1.5022 | 0.04408 | 0.0035 | 34.0789
17.5 | 1.5208 | 0.04682 | 0.0046 | 32.4818
18 | 1.5363 | 0.04984 | 0.0058 | 30.8246
18.5 | 1.5481 | 0.05323 | 0.007 | 29.0832
19 | 1.555 | 0.05708 | 0.0083 | 27.2425
19.5 | 1.557 | 0.06114 | 0.0101 | 25.4661
20 | 1.5571 | 0.06555 | 0.0115 | 23.7544

## 83. Re 6M Mach 0.10 (1)
BIGFOIL.COM POLAR EXPORT
NACA66-618 a=0.0
NACA66-618 a=0.0 |  |  |  | Cl Max: | 1.635 | at alpha= | 14 | deg
JavaFoil+Calcfoil stall+Eppler ext transition |  |  |  | L/D Max: | 117.104 | at alpha= | 5 | deg
Re: | 6000000 |  |  | Cd Min: | 0.00523 | at alpha= | 0.5 | deg
Mach: | 0.1 |  |  | Cl=0 at alpha= | -3.0323 | deg
|  |  |  | @ Cl=0.1, Cd= | 0.0064829
|  |  |  | @ Cl=0.4, Cd= | 0.0064534
|  |  |  | @ Cl=0.6, Cd= | 0.0059971
alpha (deg) | Cl | Cd | Cm | Cl/Cd
-18 | -0.529 | 0.14147 | -0.005 | -3.737
-17.5 | -0.547 | 0.13443 | -0.006 | -4.072
-17 | -0.565 | 0.12806 | -0.006 | -4.415
-16.5 | -0.582 | 0.12272 | -0.007 | -4.746
-16 | -0.598 | 0.11556 | -0.007 | -5.178
-15.5 | -0.613 | 0.11015 | -0.008 | -5.564
-15 | -0.625 | 0.10398 | -0.009 | -6.015
-14.5 | -0.636 | 0.09891 | -0.009 | -6.429
-14 | -0.644 | 0.09352 | -0.01 | -6.884
-13.5 | -0.649 | 0.08795 | -0.01 | -7.378
-13 | -0.651 | 0.08327 | -0.011 | -7.817
-12.5 | -0.65 | 0.07838 | -0.011 | -8.288
-12 | -0.645 | 0.07383 | -0.012 | -8.732
-11.5 | -0.636 | 0.06878 | -0.013 | -9.253
-11 | -0.623 | 0.0654 | -0.014 | -9.523
-10.5 | -0.606 | 0.06133 | -0.015 | -9.884
-10 | -0.587 | 0.05614 | -0.016 | -10.457
-9.5 | -0.564 | 0.05122 | -0.018 | -11.013
-9 | -0.64 | 0.01057 | -0.029 | -60.541
-8.5 | -0.607 | 0.00976 | -0.03 | -62.14
-8 | -0.564 | 0.00936 | -0.032 | -60.212
-7.5 | -0.517 | 0.00898 | -0.033 | -57.557
-7 | -0.467 | 0.00868 | -0.034 | -53.773
-6.5 | -0.414 | 0.00836 | -0.035 | -49.486
-6 | -0.358 | 0.00697 | -0.036 | -51.451
-5.5 | -0.301 | 0.00687 | -0.038 | -43.765
-5 | -0.242 | 0.0074 | -0.039 | -32.668
-4.5 | -0.181 | 0.00717 | -0.04 | -25.228
-4 | -0.12 | 0.00699 | -0.041 | -17.106
-3.5 | -0.058 | 0.00673 | -0.043 | -8.583
-3 | 0.004 | 0.00665 | -0.044 | 0.669
-2.5 | 0.067 | 0.00653 | -0.045 | 10.252
-2 | 0.13 | 0.00644 | -0.046 | 20.125
-1.5 | 0.192 | 0.0067 | -0.048 | 28.72
-1 | 0.256 | 0.0067 | -0.049 | 38.226
-0.5 | 0.319 | 0.00697 | -0.05 | 45.734
0 | 0.379 | 0.00708 | -0.051 | 53.544
0.5 | 0.441 | 0.00523 | -0.052 | 84.219
1 | 0.5 | 0.00551 | -0.053 | 90.675
1.5 | 0.56 | 0.00582 | -0.054 | 96.35
2 | 0.621 | 0.00609 | -0.056 | 101.91
2.5 | 0.681 | 0.00644 | -0.057 | 105.79
3 | 0.741 | 0.00678 | -0.058 | 109.358
3.5 | 0.801 | 0.00712 | -0.059 | 112.418
4 | 0.86 | 0.00749 | -0.06 | 114.819
4.5 | 0.92 | 0.00789 | -0.061 | 116.624
5 | 0.978 | 0.00835 | -0.063 | 117.104
5.5 | 1.036 | 0.00887 | -0.064 | 116.89
6 | 1.093 | 0.0094 | -0.065 | 116.311
6.5 | 1.148 | 0.00996 | -0.066 | 115.318
7 | 1.202 | 0.01053 | -0.067 | 114.187
7.5 | 1.254 | 0.01112 | -0.068 | 112.797
8 | 1.301 | 0.0143 | -0.069 | 91.003
8.5 | 1.349 | 0.01507 | -0.07 | 89.49
9 | 1.394 | 0.01583 | -0.072 | 88.073
9.5 | 1.436 | 0.01655 | -0.073 | 86.794
10 | 1.476 | 0.01737 | -0.074 | 85.008
10.5 | 1.513 | 0.01821 | -0.075 | 83.059
11 | 1.546 | 0.01907 | -0.076 | 81.071
11.5 | 1.575 | 0.02004 | -0.077 | 78.582
12 | 1.597 | 0.02108 | -0.078 | 75.733
12.5 | 1.614 | 0.02225 | -0.079 | 72.529
13 | 1.626 | 0.02343 | -0.08 | 69.387
13.5 | 1.633 | 0.0245 | -0.081 | 66.653
14 | 1.635 | 0.02585 | -0.082 | 63.262
14.5 | 1.632 | 0.02718 | -0.083 | 60.045
15 | 1.624 | 0.02873 | -0.084 | 56.514
15.5 | 1.607 | 0.03036 | -0.085 | 52.925
16 | 1.583 | 0.03224 | -0.086 | 49.106
16.5 | 1.555 | 0.03427 | -0.087 | 45.37
17 | 1.521 | 0.03675 | -0.088 | 41.397
17.5 | 1.478 | 0.03939 | -0.089 | 37.525
18 | 1.43 | 0.04207 | -0.089 | 34
18.5 | 1.38 | 0.04483 | -0.09 | 30.791
19 | 1.327 | 0.04852 | -0.091 | 27.347

## 84. Re 6M Mach 0.10 (2)
BIGFOIL.COM POLAR EXPORT
NACA66-618 a=0.0
NACA66-618 a=0.0 |  |  |  | Cl Max: | 1.5493 | at alpha= | 20 | deg
XFOIL ncrit=9 |  |  |  | L/D Max: | 155.383 | at alpha= | 4 | deg
Re: | 6000000 |  |  | Cd Min: | 0.06796 | at alpha= | 20 | deg
Mach: | 0.1 |  |  | Cl=0 at alpha= | -3.4725 | deg
|  |  |  | @ Cl=0.1, Cd= | 0.0061787
|  |  |  | @ Cl=0.4, Cd= | 0.0052372
|  |  |  | @ Cl=0.6, Cd= | 0.0040411
alpha (deg) | Cl | Cd | Cm | Cl/Cd
-20 | -1.0504 | 0.05953 | -0.103 | -17.6449
-19.5 | -1.107 | 0.04806 | -0.1062 | -23.0337
-19 | -1.1284 | 0.04177 | -0.1057 | -27.0146
-18.5 | -1.1622 | 0.03521 | -0.1029 | -33.0077
-18 | -1.1569 | 0.03212 | -0.1005 | -36.0181
-17.5 | -1.1536 | 0.02897 | -0.0974 | -39.8205
-16.5 | -1.1295 | 0.02403 | -0.0908 | -47.0037
-16 | -1.1113 | 0.0219 | -0.0875 | -50.7443
-15.5 | -1.0847 | 0.02037 | -0.0847 | -53.2499
-15 | -1.0543 | 0.01906 | -0.0821 | -55.3148
-14.5 | -1.0218 | 0.01777 | -0.0797 | -57.5014
-14 | -0.9862 | 0.01668 | -0.0775 | -59.1247
-13.5 | -0.9485 | 0.01565 | -0.0755 | -60.607
-13 | -0.9092 | 0.01471 | -0.0736 | -61.8083
-12.5 | -0.8682 | 0.01386 | -0.0719 | -62.6407
-12 | -0.8258 | 0.01315 | -0.0703 | -62.7985
-11.5 | -0.7825 | 0.01246 | -0.0688 | -62.801
-11 | -0.7389 | 0.0118 | -0.0672 | -62.6186
-10.5 | -0.6948 | 0.01122 | -0.0657 | -61.9251
-10 | -0.651 | 0.01065 | -0.064 | -61.1268
-9.5 | -0.6071 | 0.01017 | -0.0623 | -59.6952
-9 | -0.5642 | 0.00972 | -0.0603 | -58.0453
-8.5 | -0.5251 | 0.00923 | -0.0574 | -56.8906
-8 | -0.4805 | 0.00875 | -0.0557 | -54.9143
-7.5 | -0.437 | 0.00815 | -0.0539 | -53.6196
-7 | -0.3853 | 0.00788 | -0.0535 | -48.8959
-6.5 | -0.3326 | 0.00763 | -0.0533 | -43.5911
-6 | -0.2785 | 0.00743 | -0.0534 | -37.4832
-5.5 | -0.2238 | 0.00724 | -0.0536 | -30.9116
-5 | -0.1703 | 0.007 | -0.0536 | -24.3286
-4.5 | -0.1154 | 0.00682 | -0.0539 | -16.9208
-4 | -0.0596 | 0.00667 | -0.0544 | -8.9355
-3.5 | -0.0031 | 0.0065 | -0.055 | -0.47692
-3 | 0.0533 | 0.00631 | -0.0556 | 8.4469
-2.5 | 0.1102 | 0.00615 | -0.0563 | 17.9187
-2 | 0.1674 | 0.00603 | -0.0571 | 27.7612
-1.5 | 0.2247 | 0.00593 | -0.0579 | 37.8921
-1 | 0.2822 | 0.0058 | -0.0588 | 48.6552
-0.5 | 0.3403 | 0.00567 | -0.0598 | 60.0176
0 | 0.3961 | 0.00545 | -0.0604 | 72.6789
0.5 | 0.43 | 0.0036 | -0.0575 | 119.4444
1 | 0.4893 | 0.00363 | -0.0587 | 134.7934
1.5 | 0.5476 | 0.00375 | -0.0598 | 146.0267
2 | 0.6016 | 0.00405 | -0.0602 | 148.5432
2.5 | 0.6552 | 0.00436 | -0.0604 | 150.2752
3 | 0.7085 | 0.00466 | -0.0606 | 152.0386
3.5 | 0.7612 | 0.00491 | -0.0607 | 155.0305
4 | 0.8111 | 0.00522 | -0.0603 | 155.3831
4.5 | 0.8574 | 0.00557 | -0.0591 | 153.9318
5 | 0.892 | 0.00611 | -0.0557 | 145.9902
5.5 | 0.9005 | 0.0068 | -0.0469 | 132.4265
6 | 0.9197 | 0.0076 | -0.0409 | 121.0132
6.5 | 0.9444 | 0.00841 | -0.0362 | 112.2949
7 | 0.9618 | 0.00956 | -0.0306 | 100.6067
7.5 | 0.9822 | 0.01073 | -0.0258 | 91.5377
8 | 0.9974 | 0.01217 | -0.0204 | 81.9556
8.5 | 1.0187 | 0.01349 | -0.0162 | 75.5152
9 | 1.0359 | 0.01504 | -0.0116 | 68.8763
10 | 1.0705 | 0.0185 | -0.0033 | 57.8649
10.5 | 1.0963 | 0.02 | -0.0006 | 54.815
11 | 1.128 | 0.02124 | 0.0012 | 53.1073
11.5 | 1.159 | 0.02257 | 0.003 | 51.3514
12 | 1.1891 | 0.02397 | 0.0048 | 49.6078
12.5 | 1.2201 | 0.02538 | 0.0063 | 48.0733
13 | 1.2503 | 0.02684 | 0.0078 | 46.5835
13.5 | 1.2759 | 0.0286 | 0.0097 | 44.6119
14 | 1.3049 | 0.0301 | 0.0113 | 43.3522
14.5 | 1.342 | 0.03206 | 0.0104 | 41.859
15 | 1.4154 | 0.03489 | 0.0007 | 40.5675
15.5 | 1.4433 | 0.03732 | 0.0011 | 38.6736
16 | 1.4654 | 0.03975 | 0.0024 | 36.8654
16.5 | 1.4848 | 0.04238 | 0.0039 | 35.0354
17 | 1.5013 | 0.04539 | 0.0052 | 33.0756
17.5 | 1.5172 | 0.04844 | 0.0065 | 31.3212
18 | 1.5311 | 0.0517 | 0.0077 | 29.6151
18.5 | 1.5413 | 0.0553 | 0.0091 | 27.8716
19 | 1.5452 | 0.05938 | 0.0106 | 26.0222
19.5 | 1.5456 | 0.06366 | 0.0124 | 24.279
20 | 1.5493 | 0.06796 | 0.0134 | 22.7972

## 85. Re 6M Mach 0.25 (1)
BIGFOIL.COM POLAR EXPORT
NACA66-618 a=0.0
NACA66-618 a=0.0 |  |  |  | Cl Max: | 1.592 | at alpha= | 12.5 | deg
JavaFoil+Calcfoil stall+Eppler ext transition |  |  |  | L/D Max: | 115.026 | at alpha= | 5 | deg
Re: | 6000000 |  |  | Cd Min: | 0.00535 | at alpha= | 0.5 | deg
Mach: | 0.25 |  |  | Cl=0 at alpha= | -3.0391 | deg
|  |  |  | @ Cl=0.1, Cd= | 0.0066064
|  |  |  | @ Cl=0.4, Cd= | 0.0069265
|  |  |  | @ Cl=0.6, Cd= | 0.006101
alpha (deg) | Cl | Cd | Cm | Cl/Cd
-16 | -0.263 | 0.1265 | -0.007 | -2.076
-15.5 | -0.318 | 0.11983 | -0.008 | -2.655
-15 | -0.368 | 0.11399 | -0.008 | -3.225
-14.5 | -0.412 | 0.10516 | -0.009 | -3.919
-14 | -0.452 | 0.09915 | -0.01 | -4.559
-13.5 | -0.487 | 0.09299 | -0.01 | -5.235
-13 | -0.516 | 0.08758 | -0.011 | -5.896
-12.5 | -0.54 | 0.08214 | -0.011 | -6.573
-12 | -0.557 | 0.07802 | -0.012 | -7.141
-11.5 | -0.568 | 0.07292 | -0.013 | -7.788
-11 | -0.572 | 0.06843 | -0.013 | -8.356
-10.5 | -0.569 | 0.06437 | -0.014 | -8.841
-10 | -0.56 | 0.06015 | -0.015 | -9.309
-9.5 | -0.545 | 0.05613 | -0.016 | -9.704
-9 | -0.525 | 0.05133 | -0.017 | -10.227
-8.5 | -0.498 | 0.04839 | -0.018 | -10.284
-8 | -0.565 | 0.00974 | -0.032 | -58.043
-7.5 | -0.522 | 0.00934 | -0.034 | -55.832
-7 | -0.473 | 0.00898 | -0.035 | -52.741
-6.5 | -0.421 | 0.0086 | -0.036 | -48.959
-6 | -0.366 | 0.00827 | -0.037 | -44.225
-5.5 | -0.307 | 0.0076 | -0.039 | -40.43
-5 | -0.247 | 0.00677 | -0.04 | -36.423
-4.5 | -0.186 | 0.00728 | -0.041 | -25.479
-4 | -0.123 | 0.00708 | -0.043 | -17.331
-3.5 | -0.059 | 0.00686 | -0.044 | -8.645
-3 | 0.005 | 0.00676 | -0.045 | 0.677
-2.5 | 0.069 | 0.00665 | -0.046 | 10.332
-2 | 0.133 | 0.00656 | -0.048 | 20.301
-1.5 | 0.198 | 0.00679 | -0.049 | 29.088
-1 | 0.263 | 0.00701 | -0.05 | 37.547
-0.5 | 0.328 | 0.0071 | -0.051 | 46.124
0 | 0.389 | 0.00726 | -0.052 | 53.529
0.5 | 0.452 | 0.00535 | -0.053 | 84.381
1 | 0.512 | 0.00566 | -0.055 | 90.51
1.5 | 0.575 | 0.00598 | -0.056 | 96.082
2 | 0.637 | 0.00628 | -0.057 | 101.435
2.5 | 0.698 | 0.00665 | -0.058 | 105
3 | 0.76 | 0.00703 | -0.059 | 108.12
3.5 | 0.821 | 0.00739 | -0.061 | 111.09
4 | 0.882 | 0.00776 | -0.062 | 113.712
4.5 | 0.943 | 0.00823 | -0.063 | 114.579
5 | 1.003 | 0.00872 | -0.064 | 115.026
5.5 | 1.062 | 0.00927 | -0.065 | 114.625
6 | 1.12 | 0.00985 | -0.067 | 113.677
6.5 | 1.176 | 0.01047 | -0.068 | 112.353
7 | 1.231 | 0.01108 | -0.069 | 111.076
7.5 | 1.283 | 0.01173 | -0.07 | 109.361
8 | 1.33 | 0.01515 | -0.071 | 87.761
8.5 | 1.376 | 0.01598 | -0.072 | 86.129
9 | 1.42 | 0.01682 | -0.073 | 84.45
9.5 | 1.46 | 0.01764 | -0.075 | 82.761
10 | 1.497 | 0.01856 | -0.076 | 80.622
10.5 | 1.529 | 0.01953 | -0.077 | 78.261
11 | 1.556 | 0.02057 | -0.078 | 75.65
11.5 | 1.577 | 0.02173 | -0.079 | 72.553
12 | 1.588 | 0.02293 | -0.08 | 69.243
12.5 | 1.592 | 0.02425 | -0.081 | 65.626
13 | 1.587 | 0.02567 | -0.082 | 61.841
13.5 | 1.575 | 0.0271 | -0.083 | 58.111
14 | 1.554 | 0.02872 | -0.084 | 54.108
14.5 | 1.525 | 0.03064 | -0.085 | 49.768
15 | 1.487 | 0.03269 | -0.086 | 45.5
15.5 | 1.435 | 0.03517 | -0.087 | 40.799
16 | 1.371 | 0.03805 | -0.088 | 36.04
16.5 | 1.299 | 0.04139 | -0.089 | 31.388
17 | 1.217 | 0.04661 | -0.089 | 26.12
17.5 | 1.118 | 0.05274 | -0.089 | 21.205

## 86. Re 6M Mach 0.25 (2)
BIGFOIL.COM POLAR EXPORT
NACA66-618 a=0.0
NACA66-618 a=0.0 |  |  |  | Cl Max: | 1.4979 | at alpha= | 18 | deg
XFOIL ncrit=9 |  |  |  | L/D Max: | 153.833 | at alpha= | 4 | deg
Re: | 6000000 |  |  | Cd Min: | 0.15937 | at alpha= | -18.5 | deg
Mach: | 0.25 |  |  | Cl=0 at alpha= | -3.5208 | deg
|  |  |  | @ Cl=0.1, Cd= | 0.006271
|  |  |  | @ Cl=0.4, Cd= | 0.0055809
|  |  |  | @ Cl=0.6, Cd= | 0.0040146
alpha (deg) | Cl | Cd | Cm | Cl/Cd
-18.5 | -0.4333 | 0.15937 | -0.051 | -2.7188
-18 | -0.4297 | 0.15019 | -0.0563 | -2.861
-17.5 | -0.4232 | 0.1419 | -0.0613 | -2.9824
-17 | -0.4219 | 0.13264 | -0.0667 | -3.1808
-16.5 | -0.4267 | 0.1224 | -0.0726 | -3.4861
-16 | -0.443 | 0.11025 | -0.0795 | -4.0181
-15.5 | -0.6966 | 0.05768 | -0.1135 | -12.077
-15 | -0.7988 | 0.04429 | -0.1133 | -18.0357
-14.5 | -0.8815 | 0.03426 | -0.1066 | -25.7297
-14 | -0.9325 | 0.02663 | -0.0982 | -35.0169
-13.5 | -0.9404 | 0.02161 | -0.0917 | -43.5169
-13 | -0.9178 | 0.01879 | -0.0875 | -48.8451
-12.5 | -0.8825 | 0.01682 | -0.0844 | -52.4673
-12 | -0.8405 | 0.01543 | -0.0819 | -54.4718
-11.5 | -0.7954 | 0.01422 | -0.0797 | -55.9353
-11 | -0.7484 | 0.01318 | -0.0778 | -56.783
-10.5 | -0.7007 | 0.01232 | -0.076 | -56.875
-10 | -0.6532 | 0.01154 | -0.0741 | -56.6031
-9.5 | -0.6057 | 0.01089 | -0.0722 | -55.6198
-9 | -0.5587 | 0.0103 | -0.0702 | -54.2427
-8.5 | -0.5133 | 0.00972 | -0.068 | -52.8086
-8 | -0.4697 | 0.00916 | -0.0653 | -51.2773
-7.5 | -0.4302 | 0.00866 | -0.0618 | -49.6767
-7 | -0.3866 | 0.00808 | -0.0592 | -47.8465
-6.5 | -0.3336 | 0.0078 | -0.0584 | -42.7692
-6 | -0.2788 | 0.00757 | -0.058 | -36.8296
-5.5 | -0.2232 | 0.00737 | -0.0577 | -30.2849
-5 | -0.1677 | 0.00716 | -0.0576 | -23.4218
-4.5 | -0.1127 | 0.00694 | -0.0573 | -16.2392
-4 | -0.0553 | 0.00676 | -0.0576 | -8.1805
-3.5 | 0.0024 | 0.00657 | -0.058 | 0.3653
-3 | 0.0607 | 0.0064 | -0.0585 | 9.4844
-2.5 | 0.1186 | 0.00621 | -0.059 | 19.0982
-2 | 0.1773 | 0.00609 | -0.0597 | 29.1133
-1.5 | 0.2362 | 0.006 | -0.0604 | 39.3667
-1 | 0.2955 | 0.00584 | -0.0613 | 50.5993
-0.5 | 0.3554 | 0.00572 | -0.0623 | 62.1329
0 | 0.4131 | 0.00554 | -0.0629 | 74.5668
0.5 | 0.4459 | 0.00364 | -0.0595 | 122.5
1 | 0.5068 | 0.00368 | -0.0607 | 137.7174
1.5 | 0.5668 | 0.00382 | -0.0618 | 148.377
2 | 0.6214 | 0.00414 | -0.0618 | 150.0966
2.5 | 0.6758 | 0.00447 | -0.0619 | 151.1857
3 | 0.7295 | 0.00478 | -0.0617 | 152.6151
3.5 | 0.7814 | 0.00509 | -0.0613 | 153.5167
4 | 0.8307 | 0.0054 | -0.0603 | 153.8333
4.5 | 0.8751 | 0.00575 | -0.0583 | 152.1913
5 | 0.8959 | 0.00624 | -0.0514 | 143.5737
5.5 | 0.9027 | 0.00725 | -0.0425 | 124.5103
6.5 | 0.9476 | 0.0092 | -0.0318 | 103
7 | 0.9667 | 0.01045 | -0.0264 | 92.5072
8 | 1.0032 | 0.01331 | -0.016 | 75.3719
8.5 | 1.0208 | 0.01492 | -0.0111 | 68.4182
9 | 1.0358 | 0.01675 | -0.0061 | 61.8388
9.5 | 1.0517 | 0.01869 | -0.0016 | 56.2707
10 | 1.0681 | 0.02073 | 0.0027 | 51.5244
10.5 | 1.0957 | 0.02236 | 0.0053 | 49.0027
11 | 1.1275 | 0.02382 | 0.0074 | 47.3342
11.5 | 1.161 | 0.02528 | 0.0091 | 45.9256
12 | 1.1905 | 0.02696 | 0.0111 | 44.158
12.5 | 1.2232 | 0.02853 | 0.0128 | 42.8742
13 | 1.2497 | 0.03056 | 0.0149 | 40.8933
13.5 | 1.2801 | 0.03231 | 0.0165 | 39.6193
14 | 1.3046 | 0.03446 | 0.0187 | 37.8584
14.5 | 1.3326 | 0.03682 | 0.0197 | 36.1923
15 | 1.405 | 0.04019 | 0.0106 | 34.9589
16 | 1.4547 | 0.04668 | 0.0113 | 31.1632
16.5 | 1.4674 | 0.05025 | 0.0132 | 29.202
17 | 1.4827 | 0.05374 | 0.0147 | 27.5902
17.5 | 1.4927 | 0.05766 | 0.0163 | 25.888
18 | 1.4979 | 0.06185 | 0.0182 | 24.2183
18.5 | 1.4973 | 0.06664 | 0.02 | 22.4685
19 | 1.496 | 0.07198 | 0.0209 | 20.7836
19.5 | 1.4975 | 0.0774 | 0.021 | 19.3475
20 | 1.496 | 0.0836 | 0.0203 | 17.8947

## 87. Re 6M Mach 0.50 (1)
BIGFOIL.COM POLAR EXPORT
NACA66-618 a=0.0
NACA66-618 a=0.0 |  |  |  | Cl Max: | 1.478 | at alpha= | 9 | deg
JavaFoil+Calcfoil stall+Eppler ext transition |  |  |  | L/D Max: | 105.746 | at alpha= | 4.5 | deg
Re: | 6000000 |  |  | Cd Min: | 0.00644 | at alpha= | 1 | deg
Mach: | 0.5 |  |  | Cl=0 at alpha= | -3.0357 | deg
|  |  |  | @ Cl=0.1, Cd= | 0.0067467
|  |  |  | @ Cl=0.4, Cd= | 0.0077062
|  |  |  | @ Cl=0.6, Cd= | 0.0066301
alpha (deg) | Cl | Cd | Cm | Cl/Cd
-20 | -0.967 | 0.15807 | -0.005 | -6.117
-19.5 | -0.938 | 0.1502 | -0.005 | -6.243
-19 | -0.908 | 0.14709 | -0.006 | -6.171
-18.5 | -0.879 | 0.14257 | -0.006 | -6.166
-18 | -0.851 | 0.13628 | -0.007 | -6.246
-17.5 | -0.823 | 0.1319 | -0.007 | -6.242
-17 | -0.796 | 0.13247 | -0.008 | -6.008
-16.5 | -0.767 | 0.12626 | -0.009 | -6.076
-16 | -0.737 | 0.12068 | -0.009 | -6.111
-15.5 | -0.709 | 0.11807 | -0.009 | -6.008
-15 | -0.682 | 0.10373 | -0.01 | -6.573
-14.5 | -0.654 | 0.09666 | -0.011 | -6.762
-14 | -0.626 | 0.09017 | -0.011 | -6.938
-13.5 | -0.597 | 0.0854 | -0.012 | -6.996
-13 | -0.569 | 0.08013 | -0.012 | -7.099
-12.5 | -0.54 | 0.09224 | -0.013 | -5.849
-12 | -0.511 | 0.08171 | -0.013 | -6.257
-11.5 | -0.483 | 0.07577 | -0.014 | -6.374
-11 | -0.455 | 0.06973 | -0.015 | -6.521
-10.5 | -0.426 | 0.06545 | -0.015 | -6.515
-10 | -0.398 | 0.06075 | -0.016 | -6.551
-9.5 | -0.37 | 0.05622 | -0.017 | -6.581
-9 | -0.34 | 0.06935 | -0.016 | -4.905
-8.5 | -0.311 | 0.06551 | -0.016 | -4.754
-8 | -0.283 | 0.05707 | -0.017 | -4.96
-7.5 | -0.255 | 0.04978 | -0.018 | -5.12
-7 | -0.365 | 0.04646 | -0.02 | -7.866
-6.5 | -0.353 | 0.04256 | -0.021 | -8.3
-6 | -0.318 | 0.03917 | -0.022 | -8.126
-5.5 | -0.331 | 0.00896 | -0.043 | -36.946
-5 | -0.268 | 0.00857 | -0.044 | -31.306
-4.5 | -0.203 | 0.00788 | -0.046 | -25.732
-4 | -0.135 | 0.0076 | -0.047 | -17.751
-3.5 | -0.065 | 0.00734 | -0.049 | -8.902
-3 | 0.005 | 0.00717 | -0.05 | 0.705
-2.5 | 0.076 | 0.00669 | -0.051 | 11.381
-2 | 0.148 | 0.00686 | -0.053 | 21.532
-1.5 | 0.22 | 0.00726 | -0.054 | 30.274
-1 | 0.293 | 0.00693 | -0.055 | 42.297
-0.5 | 0.366 | 0.00734 | -0.057 | 49.809
0 | 0.431 | 0.00804 | -0.058 | 53.615
0.5 | 0.501 | 0.00816 | -0.059 | 61.456
1 | 0.568 | 0.00644 | -0.061 | 88.24
1.5 | 0.637 | 0.00685 | -0.062 | 93.027
2 | 0.706 | 0.00725 | -0.063 | 97.304
2.5 | 0.774 | 0.00776 | -0.065 | 99.72
3 | 0.842 | 0.00824 | -0.066 | 102.205
3.5 | 0.909 | 0.00873 | -0.067 | 104.214
4 | 0.976 | 0.00925 | -0.069 | 105.587
4.5 | 1.043 | 0.00986 | -0.07 | 105.746
5 | 1.109 | 0.01061 | -0.071 | 104.498
5.5 | 1.174 | 0.01138 | -0.073 | 103.163
6 | 1.236 | 0.01222 | -0.074 | 101.148
6.5 | 1.294 | 0.01311 | -0.075 | 98.738
7 | 1.349 | 0.01393 | -0.076 | 96.826
7.5 | 1.395 | 0.01853 | -0.078 | 75.28
8 | 1.436 | 0.01976 | -0.079 | 72.66
8.5 | 1.465 | 0.02098 | -0.08 | 69.817
9 | 1.478 | 0.02241 | -0.081 | 65.985
9.5 | 1.465 | 0.02424 | -0.083 | 60.447
10 | 1.4 | 0.02655 | -0.084 | 52.743
10.5 | 0.989 | 0.02939 | -0.085 | 33.661
11 | 0.786 | 0.07784 | -0.043 | 10.098
11.5 | 0.961 | 0.03311 | -0.087 | 29.018
12 | 0.989 | 0.03699 | -0.088 | 26.726
12.5 | 0.869 | 0.09607 | -0.047 | 9.04
13 | 1.05 | 0.03992 | -0.09 | 26.3
13.5 | 1.075 | 0.04544 | -0.091 | 23.653
14 | 1.1 | 0.05195 | -0.091 | 21.173

## 88. Re 6M Mach 0.50 (2)
BIGFOIL.COM POLAR EXPORT
NACA66-618 a=0.0
NACA66-618 a=0.0 |  |  |  | Cl Max: | 1.2901 | at alpha= | 15 | deg
XFOIL ncrit=9 |  |  |  | L/D Max: | 151.385 | at alpha= | 1.5 | deg
Re: | 6000000 |  |  | Cd Min: | 0.17833 | at alpha= | 20 | deg
Mach: | 0.5 |  |  | Cl=0 at alpha= | -3.8597 | deg
|  |  |  | @ Cl=0.1, Cd= | 0.0068045
|  |  |  | @ Cl=0.4, Cd= | 0.0060373
|  |  |  | @ Cl=0.6, Cd= | 0.0040284
alpha (deg) | Cl | Cd | Cm | Cl/Cd
-13.5 | -0.2372 | 0.10685 | -0.0997 | -2.2199
-13 | -0.2409 | 0.09695 | -0.1056 | -2.4848
-12.5 | -0.2469 | 0.08719 | -0.1115 | -2.8317
-12 | -0.2537 | 0.07767 | -0.1174 | -3.2664
-11.5 | -0.282 | 0.06409 | -0.128 | -4.4001
-11 | -0.3266 | 0.05234 | -0.135 | -6.24
-10.5 | -0.3713 | 0.04431 | -0.1346 | -8.3796
-10 | -0.4106 | 0.03817 | -0.1299 | -10.7571
-9.5 | -0.4561 | 0.03228 | -0.1213 | -14.1295
-9 | -0.4885 | 0.0275 | -0.1103 | -17.7636
-8.5 | -0.5086 | 0.02208 | -0.0995 | -23.0344
-8 | -0.4869 | 0.01601 | -0.094 | -30.4122
-7.5 | -0.3845 | 0.01106 | -0.0997 | -34.7649
-7 | -0.3321 | 0.00988 | -0.0958 | -33.6134
-6.5 | -0.2836 | 0.00903 | -0.0916 | -31.4064
-6 | -0.2263 | 0.0086 | -0.0888 | -26.314
-5.5 | -0.1687 | 0.00826 | -0.0863 | -20.4237
-5 | -0.1168 | 0.00787 | -0.083 | -14.8412
-4.5 | -0.066 | 0.00757 | -0.0795 | -8.7186
-4 | -0.0165 | 0.00726 | -0.076 | -2.2727
-3.5 | 0.0423 | 0.00699 | -0.0744 | 6.0515
-3 | 0.1045 | 0.00679 | -0.0737 | 15.3903
-2.5 | 0.1665 | 0.0066 | -0.0731 | 25.2273
-2 | 0.2286 | 0.00643 | -0.0726 | 35.5521
-1.5 | 0.2942 | 0.00626 | -0.073 | 46.9968
-1 | 0.3602 | 0.00611 | -0.0735 | 58.9525
-0.5 | 0.4259 | 0.00599 | -0.074 | 71.1018
0 | 0.4921 | 0.0059 | -0.0746 | 83.4068
0.5 | 0.5176 | 0.00394 | -0.0683 | 131.3706
1 | 0.5848 | 0.00395 | -0.0692 | 148.0506
1.5 | 0.6449 | 0.00426 | -0.0686 | 151.385
3 | 0.773 | 0.00554 | -0.0564 | 139.5307
3.5 | 0.7973 | 0.0063 | -0.0491 | 126.5556
4 | 0.8273 | 0.00718 | -0.0432 | 115.2228
5 | 0.8857 | 0.00935 | -0.032 | 94.7273
5.5 | 0.9104 | 0.01069 | -0.026 | 85.1637
6 | 0.9354 | 0.01212 | -0.0203 | 77.1782
6.5 | 0.954 | 0.01385 | -0.0139 | 68.8809
7 | 0.9809 | 0.01544 | -0.0088 | 63.5298
7.5 | 1.0057 | 0.01717 | -0.0037 | 58.5731
8 | 1.0304 | 0.01905 | 0.0013 | 54.0892
9 | 1.0555 | 0.02423 | 0.0128 | 43.5617
9.5 | 1.061 | 0.02751 | 0.0186 | 38.5678
10 | 1.0687 | 0.03094 | 0.0237 | 34.541
10.5 | 1.1002 | 0.03338 | 0.0265 | 32.9599
11 | 1.1319 | 0.03591 | 0.0292 | 31.5205
11.5 | 1.1638 | 0.03862 | 0.0317 | 30.1346
12 | 1.1949 | 0.04148 | 0.0341 | 28.8067
12.5 | 1.2227 | 0.04478 | 0.0363 | 27.3046
13 | 1.2462 | 0.04854 | 0.0385 | 25.6737
13.5 | 1.267 | 0.05269 | 0.0405 | 24.0463
14 | 1.2829 | 0.05748 | 0.0421 | 22.3191
15 | 1.2901 | 0.06982 | 0.0438 | 18.4775
15.5 | 1.2799 | 0.07756 | 0.0436 | 16.5021
16 | 1.2687 | 0.08735 | 0.0398 | 14.5243
16.5 | 1.2523 | 0.09751 | 0.0359 | 12.8428
17 | 1.2281 | 0.1081 | 0.0322 | 11.3608
17.5 | 1.2065 | 0.11888 | 0.0277 | 10.1489
18 | 1.1871 | 0.12991 | 0.0223 | 9.1379
18.5 | 1.1681 | 0.14121 | 0.0161 | 8.2721
19 | 1.144 | 0.15357 | 0.0087 | 7.4494
19.5 | 1.1241 | 0.1658 | 0.001 | 6.7799
20 | 1.1042 | 0.17833 | -0.0073 | 6.1919

## 89. Re 7M Mach 0.00 (1)
BIGFOIL.COM POLAR EXPORT
NACA66-618 a=0.0
NACA66-618 a=0.0 |  |  |  | Cl Max: | 1.645 | at alpha= | 14 | deg
JavaFoil+Calcfoil stall+Eppler ext transition |  |  |  | L/D Max: | 117.61 | at alpha= | 6 | deg
Re: | 7000000 |  |  | Cd Min: | 0.00526 | at alpha= | 0.5 | deg
Mach: | 0 |  |  | Cl=0 at alpha= | -3.0328 | deg
|  |  |  | @ Cl=0.1, Cd= | 0.0065657
|  |  |  | @ Cl=0.4, Cd= | 0.0063688
|  |  |  | @ Cl=0.6, Cd= | 0.006014
alpha (deg) | Cl | Cd | Cm | Cl/Cd
-14.5 | -0.661 | 0.09805 | -0.009 | -6.736
-14 | -0.666 | 0.09241 | -0.01 | -7.202
-13.5 | -0.668 | 0.08718 | -0.01 | -7.657
-13 | -0.667 | 0.08195 | -0.011 | -8.136
-12.5 | -0.663 | 0.07698 | -0.012 | -8.61
-12 | -0.655 | 0.07245 | -0.012 | -9.044
-11.5 | -0.644 | 0.06832 | -0.013 | -9.428
-11 | -0.63 | 0.06397 | -0.014 | -9.841
-10.5 | -0.612 | 0.0593 | -0.015 | -10.321
-10 | -0.591 | 0.05433 | -0.017 | -10.887
-9.5 | -0.679 | 0.01045 | -0.028 | -64.967
-9 | -0.645 | 0.00994 | -0.029 | -64.92
-8.5 | -0.607 | 0.00941 | -0.03 | -64.488
-8 | -0.563 | 0.00903 | -0.031 | -62.407
-7.5 | -0.516 | 0.00867 | -0.033 | -59.514
-7 | -0.466 | 0.00842 | -0.034 | -55.295
-6.5 | -0.413 | 0.00699 | -0.035 | -59.089
-6 | -0.358 | 0.0072 | -0.036 | -49.643
-5.5 | -0.3 | 0.0073 | -0.038 | -41.13
-5 | -0.241 | 0.00708 | -0.039 | -33.956
-4.5 | -0.18 | 0.0069 | -0.04 | -26.085
-4 | -0.119 | 0.0067 | -0.041 | -17.763
-3.5 | -0.057 | 0.00655 | -0.042 | -8.778
-3 | 0.004 | 0.00648 | -0.044 | 0.683
-2.5 | 0.067 | 0.00639 | -0.045 | 10.416
-2 | 0.129 | 0.00672 | -0.046 | 19.197
-1.5 | 0.191 | 0.00689 | -0.047 | 27.769
-1 | 0.255 | 0.00647 | -0.048 | 39.35
-0.5 | 0.317 | 0.007 | -0.05 | 45.335
0 | 0.377 | 0.00704 | -0.051 | 53.595
0.5 | 0.438 | 0.00526 | -0.052 | 83.27
1 | 0.497 | 0.00554 | -0.053 | 89.805
1.5 | 0.558 | 0.00579 | -0.054 | 96.418
2 | 0.618 | 0.00611 | -0.055 | 101.232
2.5 | 0.678 | 0.00645 | -0.057 | 105.186
3 | 0.738 | 0.00675 | -0.058 | 109.419
3.5 | 0.798 | 0.00707 | -0.059 | 112.899
4 | 0.857 | 0.00742 | -0.06 | 115.51
4.5 | 0.916 | 0.00783 | -0.061 | 116.905
5 | 0.974 | 0.0083 | -0.062 | 117.371
5.5 | 1.032 | 0.00878 | -0.064 | 117.584
6 | 1.089 | 0.00926 | -0.065 | 117.61
6.5 | 1.144 | 0.00978 | -0.066 | 116.928
7 | 1.198 | 0.01029 | -0.067 | 116.375
7.5 | 1.25 | 0.01093 | -0.068 | 114.371
8 | 1.297 | 0.01381 | -0.069 | 93.878
8.5 | 1.345 | 0.01452 | -0.07 | 92.599
9 | 1.39 | 0.01522 | -0.071 | 91.344
9.5 | 1.433 | 0.01593 | -0.072 | 89.969
10 | 1.473 | 0.01667 | -0.074 | 88.351
10.5 | 1.51 | 0.01749 | -0.075 | 86.337
11 | 1.544 | 0.01832 | -0.076 | 84.299
11.5 | 1.574 | 0.01925 | -0.077 | 81.797
12 | 1.598 | 0.02022 | -0.078 | 79.001
12.5 | 1.616 | 0.02132 | -0.079 | 75.82
13 | 1.631 | 0.02235 | -0.08 | 72.963
13.5 | 1.641 | 0.02344 | -0.081 | 69.989
14 | 1.645 | 0.02468 | -0.082 | 66.654
14.5 | 1.645 | 0.02612 | -0.083 | 62.99
15 | 1.641 | 0.0274 | -0.084 | 59.884
15.5 | 1.628 | 0.02886 | -0.085 | 56.408
16 | 1.609 | 0.03059 | -0.086 | 52.602
16.5 | 1.585 | 0.03258 | -0.087 | 48.66
17 | 1.557 | 0.03469 | -0.088 | 44.903
17.5 | 1.52 | 0.03721 | -0.088 | 40.852
18 | 1.479 | 0.03955 | -0.089 | 37.38
18.5 | 1.434 | 0.04194 | -0.09 | 34.197
19 | 1.387 | 0.0452 | -0.091 | 30.681

## 90. Re 7M Mach 0.00 (2)
BIGFOIL.COM POLAR EXPORT
NACA66-618 a=0.0
NACA66-618 a=0.0 |  |  |  | Cl Max: | 1.5906 | at alpha= | 20 | deg
XFOIL ncrit=9 |  |  |  | L/D Max: | 155.656 | at alpha= | 4 | deg
Re: | 7000000 |  |  | Cd Min: | 0.06372 | at alpha= | 20 | deg
Mach: | 0 |  |  | Cl=0 at alpha= | -3.4481 | deg
|  |  |  | @ Cl=0.1, Cd= | 0.0059707
|  |  |  | @ Cl=0.4, Cd= | 0.0049852
|  |  |  | @ Cl=0.6, Cd= | 0.0040893
alpha (deg) | Cl | Cd | Cm | Cl/Cd
-20 | -1.2075 | 0.04157 | -0.1028 | -29.0474
-19.5 | -1.2133 | 0.03715 | -0.1014 | -32.6595
-19 | -1.2158 | 0.03336 | -0.0992 | -36.4448
-18.5 | -1.2227 | 0.02944 | -0.0959 | -41.5319
-18 | -1.2049 | 0.02747 | -0.0936 | -43.8624
-17.5 | -1.1919 | 0.02516 | -0.0907 | -47.3728
-17 | -1.1785 | 0.02279 | -0.0873 | -51.7113
-16.5 | -1.1512 | 0.0215 | -0.085 | -53.5442
-16 | -1.1269 | 0.01984 | -0.0822 | -56.7994
-15.5 | -1.0968 | 0.0186 | -0.0798 | -58.9677
-15 | -1.0641 | 0.01749 | -0.0776 | -60.8405
-14.5 | -1.0293 | 0.01644 | -0.0756 | -62.6095
-14 | -0.9924 | 0.0155 | -0.0736 | -64.0258
-13.5 | -0.9543 | 0.01463 | -0.0718 | -65.229
-13 | -0.9143 | 0.01384 | -0.0701 | -66.0621
-12.5 | -0.8737 | 0.01305 | -0.0684 | -66.9502
-12 | -0.8313 | 0.01243 | -0.067 | -66.8785
-11.5 | -0.7886 | 0.0118 | -0.0655 | -66.8305
-11 | -0.7457 | 0.01121 | -0.0639 | -66.521
-10.5 | -0.7024 | 0.01069 | -0.0623 | -65.7063
-10 | -0.6596 | 0.01018 | -0.0606 | -64.7937
-9.5 | -0.6173 | 0.00974 | -0.0587 | -63.3778
-9 | -0.576 | 0.0094 | -0.0564 | -61.2766
-8.5 | -0.5308 | 0.00896 | -0.0549 | -59.2411
-8 | -0.4834 | 0.00852 | -0.0539 | -56.7371
-7.5 | -0.4411 | 0.00784 | -0.0519 | -56.2628
-7 | -0.3887 | 0.0076 | -0.0518 | -51.1447
-6.5 | -0.3362 | 0.00734 | -0.0517 | -45.8038
-6 | -0.2823 | 0.00714 | -0.0519 | -39.5378
-5.5 | -0.2277 | 0.00698 | -0.0522 | -32.6218
-5 | -0.1733 | 0.0068 | -0.0525 | -25.4853
-4.5 | -0.1184 | 0.00658 | -0.0528 | -17.9939
-4 | -0.0624 | 0.0064 | -0.0534 | -9.75
-3.5 | -0.0059 | 0.00624 | -0.0541 | -0.94551
-3 | 0.0509 | 0.00611 | -0.0549 | 8.3306
-2.5 | 0.1073 | 0.00595 | -0.0555 | 18.0336
-2 | 0.1642 | 0.00585 | -0.0563 | 28.0684
-1.5 | 0.2219 | 0.00573 | -0.0573 | 38.726
-1 | 0.2796 | 0.00559 | -0.0583 | 50.0179
-0.5 | 0.3373 | 0.0055 | -0.0593 | 61.3273
0 | 0.3934 | 0.00534 | -0.06 | 73.6704
0.5 | 0.428 | 0.00348 | -0.0573 | 122.9885
1 | 0.4862 | 0.00352 | -0.0584 | 138.125
1.5 | 0.5419 | 0.00379 | -0.0591 | 142.9815
2 | 0.596 | 0.00407 | -0.0595 | 146.4373
2.5 | 0.65 | 0.00433 | -0.0599 | 150.1155
3 | 0.7034 | 0.0046 | -0.0602 | 152.913
3.5 | 0.7557 | 0.00489 | -0.0603 | 154.5399
4 | 0.8063 | 0.00518 | -0.0601 | 155.6564
4.5 | 0.8521 | 0.00554 | -0.0589 | 153.8087
5 | 0.8862 | 0.0061 | -0.0555 | 145.2787
5.5 | 0.8974 | 0.00672 | -0.0473 | 133.5417
6 | 0.9142 | 0.00756 | -0.0408 | 120.9259
6.5 | 0.9426 | 0.00826 | -0.0368 | 114.1162
7 | 0.9605 | 0.00934 | -0.0313 | 102.8373
7.5 | 0.9807 | 0.0105 | -0.0265 | 93.4
8 | 0.9948 | 0.01195 | -0.0209 | 83.2469
8.5 | 1.0183 | 0.01315 | -0.0171 | 77.4373
9 | 1.0365 | 0.01464 | -0.0127 | 70.7992
9.5 | 1.0538 | 0.01626 | -0.0084 | 64.8093
10 | 1.076 | 0.01779 | -0.005 | 60.4834
10.5 | 1.1044 | 0.01909 | -0.0026 | 57.8523
11 | 1.136 | 0.0203 | -0.0008 | 55.9606
11.5 | 1.1692 | 0.02144 | 0.0007 | 54.5336
12 | 1.1988 | 0.02282 | 0.0025 | 52.5329
12.5 | 1.2318 | 0.02406 | 0.0038 | 51.197
13 | 1.2591 | 0.02564 | 0.0056 | 49.1069
13.5 | 1.2897 | 0.02703 | 0.007 | 47.7137
14 | 1.3161 | 0.02871 | 0.0087 | 45.8412
14.5 | 1.3423 | 0.03025 | 0.0105 | 44.3736
15 | 1.3945 | 0.03258 | 0.0057 | 42.8023
15.5 | 1.4687 | 0.03521 | -0.004 | 41.7126
16 | 1.4851 | 0.0376 | -0.0014 | 39.4973
16.5 | 1.5035 | 0.04023 | 0.0001 | 37.3726
17 | 1.526 | 0.04263 | 0.0011 | 35.7964
17.5 | 1.5434 | 0.04551 | 0.0023 | 33.9134
18 | 1.5583 | 0.04861 | 0.0034 | 32.0572
18.5 | 1.5697 | 0.05206 | 0.0047 | 30.1517
19 | 1.5777 | 0.0559 | 0.0058 | 28.2236
19.5 | 1.5853 | 0.05972 | 0.007 | 26.5455
20 | 1.5906 | 0.06372 | 0.0081 | 24.9623

## 91. Re 7M Mach 0.10 (1)
BIGFOIL.COM POLAR EXPORT
NACA66-618 a=0.0
NACA66-618 a=0.0 |  |  |  | Cl Max: | 1.636 | at alpha= | 14 | deg
JavaFoil+Calcfoil stall+Eppler ext transition |  |  |  | L/D Max: | 117.174 | at alpha= | 5 | deg
Re: | 7000000 |  |  | Cd Min: | 0.0053 | at alpha= | 0.5 | deg
Mach: | 0.1 |  |  | Cl=0 at alpha= | -3.0323 | deg
|  |  |  | @ Cl=0.1, Cd= | 0.0065819
|  |  |  | @ Cl=0.4, Cd= | 0.006441
|  |  |  | @ Cl=0.6, Cd= | 0.0060445
alpha (deg) | Cl | Cd | Cm | Cl/Cd
-18 | -0.529 | 0.14 | -0.005 | -3.777
-17.5 | -0.547 | 0.1331 | -0.006 | -4.113
-17 | -0.565 | 0.12764 | -0.006 | -4.43
-16.5 | -0.583 | 0.12083 | -0.007 | -4.821
-16 | -0.598 | 0.11507 | -0.007 | -5.201
-15.5 | -0.613 | 0.10883 | -0.008 | -5.632
-15 | -0.626 | 0.10352 | -0.009 | -6.043
-14.5 | -0.636 | 0.0985 | -0.009 | -6.457
-14 | -0.644 | 0.09311 | -0.01 | -6.916
-13.5 | -0.649 | 0.08766 | -0.01 | -7.403
-13 | -0.651 | 0.08273 | -0.011 | -7.87
-12.5 | -0.65 | 0.07772 | -0.012 | -8.363
-12 | -0.645 | 0.07317 | -0.012 | -8.816
-11.5 | -0.637 | 0.06816 | -0.013 | -9.341
-11 | -0.623 | 0.06481 | -0.014 | -9.615
-10.5 | -0.607 | 0.06049 | -0.015 | -10.035
-10 | -0.588 | 0.05502 | -0.016 | -10.694
-9.5 | -0.568 | 0.04847 | -0.019 | -11.722
-9 | -0.643 | 0.01009 | -0.029 | -63.777
-8.5 | -0.607 | 0.00948 | -0.03 | -64.023
-8 | -0.564 | 0.00909 | -0.032 | -62.066
-7.5 | -0.517 | 0.00874 | -0.033 | -59.221
-7 | -0.467 | 0.00848 | -0.034 | -55.109
-6.5 | -0.414 | 0.00704 | -0.035 | -58.869
-6 | -0.359 | 0.00725 | -0.037 | -49.528
-5.5 | -0.301 | 0.00739 | -0.038 | -40.794
-5 | -0.242 | 0.00717 | -0.039 | -33.707
-4.5 | -0.181 | 0.00697 | -0.04 | -25.956
-4 | -0.12 | 0.00671 | -0.041 | -17.832
-3.5 | -0.058 | 0.00655 | -0.043 | -8.814
-3 | 0.004 | 0.00655 | -0.044 | 0.679
-2.5 | 0.067 | 0.00643 | -0.045 | 10.403
-2 | 0.13 | 0.00672 | -0.046 | 19.289
-1.5 | 0.192 | 0.00686 | -0.048 | 28.056
-1 | 0.256 | 0.00653 | -0.049 | 39.222
-0.5 | 0.319 | 0.00699 | -0.05 | 45.63
0 | 0.379 | 0.00704 | -0.051 | 53.831
0.5 | 0.44 | 0.0053 | -0.052 | 83.136
1 | 0.5 | 0.00558 | -0.053 | 89.549
1.5 | 0.561 | 0.00583 | -0.054 | 96.114
2 | 0.621 | 0.00616 | -0.056 | 100.894
2.5 | 0.681 | 0.00647 | -0.057 | 105.245
3 | 0.741 | 0.00678 | -0.058 | 109.321
3.5 | 0.801 | 0.00711 | -0.059 | 112.727
4 | 0.861 | 0.00748 | -0.06 | 115.015
4.5 | 0.92 | 0.00788 | -0.062 | 116.665
5 | 0.979 | 0.00835 | -0.063 | 117.174
5.5 | 1.037 | 0.00886 | -0.064 | 116.983
6 | 1.094 | 0.00935 | -0.065 | 116.955
6.5 | 1.149 | 0.00986 | -0.066 | 116.549
7 | 1.203 | 0.0104 | -0.067 | 115.632
7.5 | 1.255 | 0.01102 | -0.068 | 113.852
8 | 1.302 | 0.01394 | -0.069 | 93.43
8.5 | 1.35 | 0.01468 | -0.071 | 91.952
9 | 1.395 | 0.01539 | -0.072 | 90.625
9.5 | 1.437 | 0.01609 | -0.073 | 89.319
10 | 1.477 | 0.01688 | -0.074 | 87.499
10.5 | 1.514 | 0.01771 | -0.075 | 85.499
11 | 1.547 | 0.01854 | -0.076 | 83.45
11.5 | 1.576 | 0.01951 | -0.077 | 80.785
12 | 1.598 | 0.02051 | -0.078 | 77.9
12.5 | 1.615 | 0.02162 | -0.079 | 74.681
13 | 1.627 | 0.02277 | -0.08 | 71.448
13.5 | 1.634 | 0.02394 | -0.081 | 68.26
14 | 1.636 | 0.02511 | -0.082 | 65.161
14.5 | 1.633 | 0.02658 | -0.083 | 61.432
15 | 1.625 | 0.02797 | -0.084 | 58.089
15.5 | 1.608 | 0.02947 | -0.085 | 54.563
16 | 1.585 | 0.03133 | -0.086 | 50.58
16.5 | 1.556 | 0.03347 | -0.087 | 46.485
17 | 1.523 | 0.03562 | -0.088 | 42.752
17.5 | 1.48 | 0.03824 | -0.089 | 38.694
18 | 1.432 | 0.04079 | -0.089 | 35.106
18.5 | 1.381 | 0.04385 | -0.09 | 31.497
19 | 1.327 | 0.04751 | -0.091 | 27.942

## 92. Re 7M Mach 0.10 (2)
BIGFOIL.COM POLAR EXPORT
NACA66-618 a=0.0
NACA66-618 a=0.0 |  |  |  | Cl Max: | 1.5805 | at alpha= | 20 | deg
XFOIL ncrit=9 |  |  |  | L/D Max: | 155.827 | at alpha= | 4 | deg
Re: | 7000000 |  |  | Cd Min: | 0.06618 | at alpha= | 20 | deg
Mach: | 0.1 |  |  | Cl=0 at alpha= | -3.4555 | deg
|  |  |  | @ Cl=0.1, Cd= | 0.0059846
|  |  |  | @ Cl=0.4, Cd= | 0.0051756
|  |  |  | @ Cl=0.6, Cd= | 0.0040919
alpha (deg) | Cl | Cd | Cm | Cl/Cd
-20 | -1.0857 | 0.05525 | -0.1048 | -19.6507
-19.5 | -1.1122 | 0.0475 | -0.1063 | -23.4147
-19 | -1.152 | 0.03974 | -0.1052 | -28.9884
-18.5 | -1.1804 | 0.03377 | -0.1021 | -34.9541
-18 | -1.1695 | 0.03119 | -0.0998 | -37.496
-17.5 | -1.17 | 0.02781 | -0.0963 | -42.0712
-17 | -1.1656 | 0.02477 | -0.0923 | -47.0569
-16.5 | -1.1427 | 0.02313 | -0.0896 | -49.4034
-16 | -1.1234 | 0.02108 | -0.0863 | -53.2922
-15.5 | -1.0961 | 0.01961 | -0.0835 | -55.895
-15 | -1.0649 | 0.01832 | -0.0809 | -58.1277
-14.5 | -1.0313 | 0.01712 | -0.0786 | -60.2395
-14 | -0.9953 | 0.01606 | -0.0764 | -61.9738
-13.5 | -0.9573 | 0.01509 | -0.0744 | -63.4394
-13 | -0.9173 | 0.01422 | -0.0725 | -64.5077
-12.5 | -0.8763 | 0.01336 | -0.0707 | -65.5913
-12 | -0.8334 | 0.01269 | -0.0692 | -65.6738
-11.5 | -0.7903 | 0.01203 | -0.0676 | -65.6941
-11 | -0.7468 | 0.0114 | -0.0659 | -65.5088
-10.5 | -0.7028 | 0.01085 | -0.0643 | -64.7742
-10 | -0.6594 | 0.01031 | -0.0626 | -63.9573
-9.5 | -0.6161 | 0.00984 | -0.0607 | -62.6118
-9 | -0.5742 | 0.00945 | -0.0584 | -60.7619
-8.5 | -0.531 | 0.00904 | -0.0564 | -58.7389
-8 | -0.4836 | 0.0086 | -0.0552 | -56.2326
-7.5 | -0.4418 | 0.00788 | -0.053 | -56.066
-7 | -0.3894 | 0.00763 | -0.0527 | -51.0354
-6.5 | -0.3368 | 0.00737 | -0.0525 | -45.6988
-6 | -0.2828 | 0.00716 | -0.0526 | -39.4972
-5.5 | -0.228 | 0.007 | -0.0528 | -32.5714
-5 | -0.1731 | 0.00683 | -0.0531 | -25.3441
-4.5 | -0.1181 | 0.0066 | -0.0534 | -17.8939
-4 | -0.0618 | 0.00642 | -0.0539 | -9.6262
-3.5 | -0.0051 | 0.00626 | -0.0546 | -0.8147
-3 | 0.0522 | 0.00612 | -0.0554 | 8.5294
-2.5 | 0.1087 | 0.00596 | -0.056 | 18.2383
-2 | 0.1659 | 0.00586 | -0.0568 | 28.3106
-1.5 | 0.224 | 0.00574 | -0.0578 | 39.0244
-1 | 0.2819 | 0.0056 | -0.0587 | 50.3393
-0.5 | 0.34 | 0.00551 | -0.0597 | 61.706
0 | 0.3966 | 0.00536 | -0.0605 | 73.9925
0.5 | 0.4309 | 0.0035 | -0.0576 | 123.1143
1 | 0.4894 | 0.00353 | -0.0588 | 138.6402
1.5 | 0.5453 | 0.0038 | -0.0594 | 143.5
2 | 0.5996 | 0.00409 | -0.0598 | 146.6015
2.5 | 0.6537 | 0.00435 | -0.0602 | 150.2759
3 | 0.7074 | 0.00462 | -0.0604 | 153.1169
3.5 | 0.7596 | 0.00491 | -0.0604 | 154.7047
4 | 0.8103 | 0.0052 | -0.0601 | 155.8269
4.5 | 0.856 | 0.00557 | -0.0589 | 153.6804
5 | 0.8888 | 0.00613 | -0.0551 | 144.9918
5.5 | 0.897 | 0.0068 | -0.0463 | 131.9118
6 | 0.9153 | 0.00764 | -0.0401 | 119.8037
6.5 | 0.9429 | 0.00839 | -0.036 | 112.3838
7 | 0.9609 | 0.0095 | -0.0304 | 101.1474
7.5 | 0.9808 | 0.0107 | -0.0255 | 91.6636
8 | 0.9955 | 0.01216 | -0.02 | 81.8668
8.5 | 1.0187 | 0.01339 | -0.0161 | 76.0792
9 | 1.0366 | 0.01493 | -0.0116 | 69.4307
9.5 | 1.0537 | 0.01659 | -0.0073 | 63.5142
10 | 1.0749 | 0.01822 | -0.0038 | 58.9956
10.5 | 1.1053 | 0.01945 | -0.0016 | 56.8278
11 | 1.1362 | 0.02074 | 0.0003 | 54.783
11.5 | 1.1697 | 0.0219 | 0.0019 | 53.411
12 | 1.1996 | 0.02331 | 0.0037 | 51.4629
12.5 | 1.232 | 0.02463 | 0.0051 | 50.0203
13 | 1.2599 | 0.02622 | 0.0069 | 48.0511
13.5 | 1.2893 | 0.02775 | 0.0084 | 46.4613
14 | 1.3172 | 0.02939 | 0.01 | 44.818
14.5 | 1.3407 | 0.03119 | 0.0122 | 42.9849
15 | 1.3952 | 0.03336 | 0.0073 | 41.8225
15.5 | 1.4668 | 0.03634 | -0.0022 | 40.3632
16 | 1.4852 | 0.03866 | 0.0002 | 38.417
16.5 | 1.5032 | 0.04143 | 0.0018 | 36.2829
17 | 1.5232 | 0.04415 | 0.0029 | 34.5006
17.5 | 1.5413 | 0.04701 | 0.0041 | 32.7866
18 | 1.5556 | 0.05021 | 0.0054 | 30.9819
18.5 | 1.5653 | 0.05391 | 0.0067 | 29.0354
19 | 1.5735 | 0.05781 | 0.0078 | 27.2185
19.5 | 1.5784 | 0.06192 | 0.0091 | 25.491
20 | 1.5805 | 0.06618 | 0.0105 | 23.8818

## 93. Re 7M Mach 0.25 (1)
BIGFOIL.COM POLAR EXPORT
NACA66-618 a=0.0
NACA66-618 a=0.0 |  |  |  | Cl Max: | 1.593 | at alpha= | 12.5 | deg
JavaFoil+Calcfoil stall+Eppler ext transition |  |  |  | L/D Max: | 115.282 | at alpha= | 5 | deg
Re: | 7000000 |  |  | Cd Min: | 0.00543 | at alpha= | 0.5 | deg
Mach: | 0.25 |  |  | Cl=0 at alpha= | -3.0391 | deg
|  |  |  | @ Cl=0.1, Cd= | 0.0066953
|  |  |  | @ Cl=0.4, Cd= | 0.0069075
|  |  |  | @ Cl=0.6, Cd= | 0.0061331
alpha (deg) | Cl | Cd | Cm | Cl/Cd
-16 | -0.263 | 0.12459 | -0.007 | -2.108
-15.5 | -0.318 | 0.12008 | -0.008 | -2.65
-15 | -0.368 | 0.11185 | -0.008 | -3.286
-14.5 | -0.412 | 0.10543 | -0.009 | -3.909
-14 | -0.452 | 0.09765 | -0.01 | -4.629
-13.5 | -0.487 | 0.09261 | -0.01 | -5.258
-13 | -0.516 | 0.08638 | -0.011 | -5.978
-12.5 | -0.54 | 0.08179 | -0.011 | -6.602
-12 | -0.557 | 0.07709 | -0.012 | -7.228
-11.5 | -0.568 | 0.07269 | -0.013 | -7.813
-11 | -0.572 | 0.0682 | -0.013 | -8.386
-10.5 | -0.569 | 0.0639 | -0.014 | -8.909
-10 | -0.56 | 0.05974 | -0.015 | -9.381
-9.5 | -0.545 | 0.0557 | -0.016 | -9.787
-9 | -0.526 | 0.05049 | -0.018 | -10.414
-8.5 | -0.499 | 0.04746 | -0.019 | -10.508
-8 | -0.566 | 0.00948 | -0.032 | -59.66
-7.5 | -0.522 | 0.00912 | -0.034 | -57.247
-7 | -0.474 | 0.00876 | -0.035 | -54.1
-6.5 | -0.422 | 0.00839 | -0.036 | -50.262
-6 | -0.366 | 0.00806 | -0.037 | -45.406
-5.5 | -0.307 | 0.00682 | -0.039 | -45.086
-5 | -0.248 | 0.00726 | -0.04 | -34.092
-4.5 | -0.186 | 0.00707 | -0.041 | -26.25
-4 | -0.123 | 0.00688 | -0.043 | -17.836
-3.5 | -0.059 | 0.00667 | -0.044 | -8.883
-3 | 0.005 | 0.00665 | -0.045 | 0.687
-2.5 | 0.069 | 0.00655 | -0.046 | 10.494
-2 | 0.133 | 0.00685 | -0.048 | 19.427
-1.5 | 0.198 | 0.00653 | -0.049 | 30.246
-1 | 0.263 | 0.00706 | -0.05 | 37.287
-0.5 | 0.328 | 0.00711 | -0.051 | 46.057
0 | 0.389 | 0.00722 | -0.052 | 53.839
0.5 | 0.452 | 0.00543 | -0.053 | 83.151
1 | 0.512 | 0.00572 | -0.055 | 89.638
1.5 | 0.575 | 0.006 | -0.056 | 95.786
2 | 0.637 | 0.00633 | -0.057 | 100.616
2.5 | 0.699 | 0.00667 | -0.058 | 104.698
3 | 0.76 | 0.00703 | -0.059 | 108.158
3.5 | 0.822 | 0.00736 | -0.061 | 111.626
4 | 0.882 | 0.00776 | -0.062 | 113.739
4.5 | 0.943 | 0.00821 | -0.063 | 114.853
5 | 1.003 | 0.0087 | -0.064 | 115.282
5.5 | 1.063 | 0.00923 | -0.065 | 115.15
6 | 1.121 | 0.00978 | -0.067 | 114.536
6.5 | 1.177 | 0.01036 | -0.068 | 113.606
7 | 1.232 | 0.01091 | -0.069 | 112.882
7.5 | 1.281 | 0.01403 | -0.07 | 91.309
8 | 1.331 | 0.01477 | -0.071 | 90.073
8.5 | 1.377 | 0.01559 | -0.072 | 88.339
9 | 1.421 | 0.01636 | -0.073 | 86.884
9.5 | 1.461 | 0.01716 | -0.075 | 85.159
10 | 1.498 | 0.01806 | -0.076 | 82.928
10.5 | 1.53 | 0.019 | -0.077 | 80.519
11 | 1.557 | 0.02 | -0.078 | 77.843
11.5 | 1.578 | 0.02113 | -0.079 | 74.672
12 | 1.589 | 0.02237 | -0.08 | 71.043
12.5 | 1.593 | 0.02365 | -0.081 | 67.333
13 | 1.588 | 0.02504 | -0.082 | 63.425
13.5 | 1.576 | 0.02652 | -0.083 | 59.443
14 | 1.556 | 0.02803 | -0.084 | 55.492
14.5 | 1.526 | 0.02974 | -0.085 | 51.328
15 | 1.489 | 0.03189 | -0.086 | 46.683
15.5 | 1.436 | 0.03414 | -0.087 | 42.074
16 | 1.372 | 0.03724 | -0.088 | 36.851
16.5 | 1.3 | 0.04079 | -0.089 | 31.862
17 | 1.219 | 0.04494 | -0.089 | 27.125
17.5 | 1.121 | 0.05065 | -0.089 | 22.127

## 94. Re 7M Mach 0.25 (2)
BIGFOIL.COM POLAR EXPORT
NACA66-618 a=0.0
NACA66-618 a=0.0 |  |  |  | Cl Max: | 1.5269 | at alpha= | 19 | deg
XFOIL ncrit=9 |  |  |  | L/D Max: | 154.515 | at alpha= | 3.5 | deg
Re: | 7000000 |  |  | Cd Min: | 0.1671 | at alpha= | -19 | deg
Mach: | 0.25 |  |  | Cl=0 at alpha= | -3.5009 | deg
|  |  |  | @ Cl=0.1, Cd= | 0.0060767
|  |  |  | @ Cl=0.4, Cd= | 0.0054681
|  |  |  | @ Cl=0.6, Cd= | 0.0040868
alpha (deg) | Cl | Cd | Cm | Cl/Cd
-19 | -0.4424 | 0.1671 | -0.0464 | -2.6475
-18.5 | -0.4363 | 0.15845 | -0.0515 | -2.7536
-18 | -0.4328 | 0.14929 | -0.0568 | -2.8991
-17.5 | -0.4262 | 0.14108 | -0.0618 | -3.021
-17 | -0.4251 | 0.13178 | -0.0672 | -3.2258
-16.5 | -0.424 | 0.12273 | -0.0726 | -3.4547
-16 | -0.4524 | 0.10818 | -0.0808 | -4.1819
-15.5 | -0.7591 | 0.05117 | -0.1151 | -14.8349
-15 | -0.8512 | 0.03982 | -0.1118 | -21.3762
-14.5 | -0.9238 | 0.03081 | -0.1041 | -29.9838
-14 | -0.9597 | 0.02431 | -0.0961 | -39.4776
-13.5 | -0.9557 | 0.0203 | -0.0903 | -47.0788
-13 | -0.9284 | 0.01786 | -0.0864 | -51.9821
-12.5 | -0.891 | 0.01606 | -0.0834 | -55.4795
-12 | -0.8482 | 0.0148 | -0.081 | -57.3108
-11.5 | -0.8027 | 0.01368 | -0.0788 | -58.6769
-11 | -0.7558 | 0.01271 | -0.0768 | -59.465
-10.5 | -0.7083 | 0.01191 | -0.0749 | -59.471
-10 | -0.6609 | 0.01117 | -0.073 | -59.1674
-9.5 | -0.6139 | 0.01053 | -0.0709 | -58.3001
-9 | -0.567 | 0.00996 | -0.0689 | -56.9277
-8.5 | -0.521 | 0.00944 | -0.0666 | -55.1907
-8 | -0.4773 | 0.00895 | -0.0639 | -53.3296
-7.5 | -0.4346 | 0.00851 | -0.061 | -51.0693
-7 | -0.3924 | 0.00781 | -0.0582 | -50.2433
-6.5 | -0.3385 | 0.00755 | -0.0575 | -44.8344
-6 | -0.284 | 0.00731 | -0.057 | -38.8509
-5.5 | -0.2283 | 0.00712 | -0.0568 | -32.0646
-5 | -0.1719 | 0.00694 | -0.0568 | -24.7695
-4.5 | -0.1155 | 0.0067 | -0.0568 | -17.2388
-4 | -0.0581 | 0.0065 | -0.0571 | -8.9385
-3.5 | 0.0001 | 0.00632 | -0.0575 | 0.015823
-3 | 0.059 | 0.00619 | -0.0582 | 9.5315
-2.5 | 0.1169 | 0.00603 | -0.0587 | 19.3864
-2 | 0.1756 | 0.00591 | -0.0594 | 29.7124
-1.5 | 0.2355 | 0.00578 | -0.0603 | 40.7439
-1 | 0.2952 | 0.00565 | -0.0612 | 52.2478
-0.5 | 0.3548 | 0.00556 | -0.0622 | 63.8129
0 | 0.4138 | 0.00544 | -0.0631 | 76.0662
0.5 | 0.4469 | 0.00355 | -0.0597 | 125.8873
1 | 0.5069 | 0.00359 | -0.0607 | 141.1978
1.5 | 0.564 | 0.00387 | -0.0613 | 145.7364
2 | 0.6188 | 0.0042 | -0.0614 | 147.3333
2.5 | 0.6738 | 0.00447 | -0.0615 | 150.7383
3 | 0.7285 | 0.00473 | -0.0616 | 154.0169
3.5 | 0.7803 | 0.00505 | -0.0611 | 154.5149
4 | 0.8298 | 0.00538 | -0.0601 | 154.2379
4.5 | 0.8743 | 0.00573 | -0.0581 | 152.5829
5 | 0.8895 | 0.00628 | -0.0502 | 141.6401
5.5 | 0.8995 | 0.00724 | -0.042 | 124.2403
6 | 0.9215 | 0.00818 | -0.0364 | 112.6528
7 | 0.9649 | 0.01042 | -0.026 | 92.6008
7.5 | 0.9865 | 0.01169 | -0.0212 | 84.3884
8 | 1.0019 | 0.01327 | -0.0157 | 75.5011
8.5 | 1.0197 | 0.01485 | -0.0108 | 68.6667
9 | 1.0371 | 0.0166 | -0.0062 | 62.4759
9.5 | 1.0526 | 0.01853 | -0.0015 | 56.8052
10.5 | 1.1047 | 0.0218 | 0.0044 | 50.6743
11 | 1.1389 | 0.02313 | 0.0062 | 49.2391
11.5 | 1.1696 | 0.02469 | 0.0083 | 47.3714
12 | 1.2031 | 0.02616 | 0.01 | 45.9901
12.5 | 1.2331 | 0.02788 | 0.0119 | 44.2288
13 | 1.2628 | 0.02966 | 0.0138 | 42.5759
13.5 | 1.2926 | 0.03148 | 0.0155 | 41.061
14 | 1.3163 | 0.03372 | 0.0176 | 39.0362
14.5 | 1.3433 | 0.03569 | 0.0196 | 37.638
15 | 1.3886 | 0.03843 | 0.0166 | 36.1332
15.5 | 1.4541 | 0.04229 | 0.0082 | 34.384
16 | 1.4746 | 0.04564 | 0.0093 | 32.3094
16.5 | 1.4943 | 0.04868 | 0.0109 | 30.6964
17 | 1.5084 | 0.05227 | 0.0124 | 28.8579
17.5 | 1.5188 | 0.05624 | 0.014 | 27.0057
18 | 1.5227 | 0.06079 | 0.0156 | 25.0485
18.5 | 1.5259 | 0.06527 | 0.0173 | 23.3783
19 | 1.5269 | 0.06977 | 0.0192 | 21.8848
19.5 | 1.523 | 0.07504 | 0.0205 | 20.2958
20 | 1.5208 | 0.08089 | 0.0205 | 18.8008

## 95. Re 7M Mach 0.50 (1)
BIGFOIL.COM POLAR EXPORT
NACA66-618 a=0.0
NACA66-618 a=0.0 |  |  |  | Cl Max: | 1.48 | at alpha= | 9 | deg
JavaFoil+Calcfoil stall+Eppler ext transition |  |  |  | L/D Max: | 105.917 | at alpha= | 4 | deg
Re: | 7000000 |  |  | Cd Min: | 0.00648 | at alpha= | 1 | deg
Mach: | 0.5 |  |  | Cl=0 at alpha= | -3.0357 | deg
|  |  |  | @ Cl=0.1, Cd= | 0.00679
|  |  |  | @ Cl=0.4, Cd= | 0.0079008
|  |  |  | @ Cl=0.6, Cd= | 0.0066609
alpha (deg) | Cl | Cd | Cm | Cl/Cd
-20 | -0.968 | 0.15473 | -0.005 | -6.254
-19.5 | -0.939 | 0.14872 | -0.005 | -6.313
-19 | -0.909 | 0.14551 | -0.006 | -6.246
-18.5 | -0.879 | 0.13971 | -0.006 | -6.294
-18 | -0.851 | 0.13592 | -0.007 | -6.264
-17.5 | -0.824 | 0.12942 | -0.007 | -6.364
-17 | -0.796 | 0.13074 | -0.008 | -6.088
-16.5 | -0.767 | 0.12263 | -0.009 | -6.257
-16 | -0.738 | 0.1185 | -0.009 | -6.23
-15.5 | -0.71 | 0.11122 | -0.01 | -6.386
-15 | -0.683 | 0.102 | -0.01 | -6.692
-14.5 | -0.655 | 0.09574 | -0.011 | -6.838
-14 | -0.627 | 0.08883 | -0.012 | -7.056
-13.5 | -0.599 | 0.08392 | -0.012 | -7.133
-13 | -0.57 | 0.07868 | -0.013 | -7.25
-12.5 | -0.54 | 0.0901 | -0.013 | -5.989
-12 | -0.511 | 0.08137 | -0.013 | -6.286
-11.5 | -0.483 | 0.07513 | -0.014 | -6.431
-11 | -0.455 | 0.0684 | -0.015 | -6.652
-10.5 | -0.427 | 0.06493 | -0.015 | -6.57
-10 | -0.398 | 0.06001 | -0.016 | -6.635
-9.5 | -0.371 | 0.05494 | -0.018 | -6.75
-9 | -0.34 | 0.05934 | -0.016 | -5.734
-8.5 | -0.311 | 0.06508 | -0.016 | -4.786
-8 | -0.283 | 0.05654 | -0.017 | -5.007
-7.5 | -0.255 | 0.04953 | -0.019 | -5.147
-7 | -0.366 | 0.0458 | -0.02 | -7.982
-6.5 | -0.353 | 0.0424 | -0.021 | -8.333
-6 | -0.319 | 0.03835 | -0.023 | -8.32
-5.5 | -0.331 | 0.00872 | -0.043 | -38.015
-5 | -0.269 | 0.00835 | -0.044 | -32.165
-4.5 | -0.203 | 0.00762 | -0.046 | -26.618
-4 | -0.135 | 0.00736 | -0.047 | -18.343
-3.5 | -0.065 | 0.00718 | -0.049 | -9.115
-3 | 0.005 | 0.00703 | -0.05 | 0.719
-2.5 | 0.076 | 0.00656 | -0.051 | 11.611
-2 | 0.148 | 0.00725 | -0.053 | 20.39
-1.5 | 0.22 | 0.00685 | -0.054 | 32.091
-1 | 0.294 | 0.00726 | -0.055 | 40.443
-0.5 | 0.366 | 0.00777 | -0.057 | 47.166
0 | 0.431 | 0.00802 | -0.058 | 53.806
0.5 | 0.501 | 0.00819 | -0.059 | 61.216
1 | 0.568 | 0.00648 | -0.061 | 87.693
1.5 | 0.637 | 0.00687 | -0.062 | 92.673
2 | 0.706 | 0.00732 | -0.063 | 96.396
2.5 | 0.774 | 0.00776 | -0.065 | 99.738
3 | 0.842 | 0.0082 | -0.066 | 102.657
3.5 | 0.91 | 0.00865 | -0.067 | 105.229
4 | 0.977 | 0.00922 | -0.069 | 105.917
4.5 | 1.043 | 0.00987 | -0.07 | 105.674
5 | 1.109 | 0.01058 | -0.071 | 104.859
5.5 | 1.175 | 0.01132 | -0.073 | 103.804
6 | 1.236 | 0.01207 | -0.074 | 102.446
6.5 | 1.295 | 0.0129 | -0.075 | 100.334
7 | 1.347 | 0.01685 | -0.076 | 79.941
7.5 | 1.396 | 0.01806 | -0.078 | 77.305
8 | 1.437 | 0.01925 | -0.079 | 74.621
8.5 | 1.466 | 0.02045 | -0.08 | 71.698
9 | 1.48 | 0.02186 | -0.081 | 67.677
9.5 | 1.467 | 0.02363 | -0.083 | 62.075
10 | 1.401 | 0.02586 | -0.084 | 54.188
10.5 | 0.99 | 0.0286 | -0.085 | 34.614
11 | 0.925 | 0.03312 | -0.085 | 27.917
11.5 | 0.962 | 0.03214 | -0.087 | 29.917
12 | 0.99 | 0.03601 | -0.088 | 27.488
12.5 | 0.885 | 0.08866 | -0.061 | 9.986
13 | 1.051 | 0.03886 | -0.09 | 27.05
13.5 | 1.077 | 0.04397 | -0.091 | 24.487
14 | 1.102 | 0.05009 | -0.092 | 21.996

## 96. Re 7M Mach 0.50 (2)
BIGFOIL.COM POLAR EXPORT
NACA66-618 a=0.0
NACA66-618 a=0.0 |  |  |  | Cl Max: | 1.3123 | at alpha= | 15 | deg
XFOIL ncrit=9 |  |  |  | L/D Max: | 149.301 | at alpha= | 1.5 | deg
Re: | 7000000 |  |  | Cd Min: | 0.17655 | at alpha= | 20 | deg
Mach: | 0.5 |  |  | Cl=0 at alpha= | -3.808 | deg
|  |  |  | @ Cl=0.1, Cd= | 0.0065493
|  |  |  | @ Cl=0.4, Cd= | 0.005848
|  |  |  | @ Cl=0.6, Cd= | 0.0040205
alpha (deg) | Cl | Cd | Cm | Cl/Cd
-13.5 | -0.2374 | 0.10652 | -0.1001 | -2.2287
-13 | -0.2409 | 0.09669 | -0.1059 | -2.4915
-12.5 | -0.2467 | 0.08698 | -0.1118 | -2.8363
-12 | -0.2528 | 0.07758 | -0.1177 | -3.2586
-11.5 | -0.2827 | 0.06368 | -0.1286 | -4.4394
-11 | -0.3301 | 0.05184 | -0.1354 | -6.3677
-10.5 | -0.3766 | 0.04379 | -0.1347 | -8.6001
-10 | -0.4154 | 0.03772 | -0.1298 | -11.0127
-9.5 | -0.4627 | 0.03178 | -0.1209 | -14.5595
-9 | -0.4965 | 0.02704 | -0.1094 | -18.3617
-8.5 | -0.5169 | 0.02143 | -0.0986 | -24.1204
-8 | -0.4863 | 0.01459 | -0.095 | -33.331
-7.5 | -0.3911 | 0.01073 | -0.0989 | -36.4492
-7 | -0.3386 | 0.0096 | -0.095 | -35.2708
-6.5 | -0.2945 | 0.00863 | -0.09 | -34.1251
-6 | -0.2369 | 0.00825 | -0.0871 | -28.7152
-5.5 | -0.1813 | 0.00789 | -0.0842 | -22.9785
-5 | -0.1285 | 0.0075 | -0.0809 | -17.1333
-4.5 | -0.0788 | 0.00727 | -0.0771 | -10.8391
-4 | -0.023 | 0.00697 | -0.0748 | -3.2999
-3.5 | 0.0369 | 0.00672 | -0.0734 | 5.4911
-3 | 0.0997 | 0.00655 | -0.0728 | 15.2214
-2.5 | 0.1631 | 0.00641 | -0.0725 | 25.4446
-2 | 0.227 | 0.00619 | -0.0723 | 36.6721
-1.5 | 0.2929 | 0.00603 | -0.0727 | 48.5738
-1 | 0.3593 | 0.00591 | -0.0733 | 60.7953
-0.5 | 0.425 | 0.00581 | -0.0738 | 73.1497
0 | 0.4924 | 0.0057 | -0.0747 | 86.386
0.5 | 0.5379 | 0.00479 | -0.0717 | 112.2965
1 | 0.5834 | 0.00391 | -0.0689 | 149.2072
1.5 | 0.6405 | 0.00429 | -0.0678 | 149.3007
2 | 0.6949 | 0.0047 | -0.0661 | 147.8511
2.5 | 0.7435 | 0.00511 | -0.0632 | 145.499
3 | 0.7732 | 0.00548 | -0.0564 | 141.0949
3.5 | 0.7962 | 0.00624 | -0.0489 | 127.5962
4 | 0.8298 | 0.00702 | -0.0436 | 118.2051
4.5 | 0.8562 | 0.00812 | -0.0374 | 105.4433
5 | 0.8891 | 0.00918 | -0.0325 | 96.8519
5.5 | 0.912 | 0.01056 | -0.0262 | 86.3636
6 | 0.9346 | 0.01203 | -0.0201 | 77.6891
6.5 | 0.9556 | 0.01367 | -0.014 | 69.9049
7 | 0.9821 | 0.01527 | -0.0089 | 64.3157
7.5 | 1.0082 | 0.01698 | -0.0039 | 59.3757
8 | 1.0323 | 0.01886 | 0.0011 | 54.7349
8.5 | 1.0493 | 0.02117 | 0.0067 | 49.5654
9 | 1.0541 | 0.02419 | 0.0131 | 43.5759
9.5 | 1.0563 | 0.0276 | 0.0192 | 38.2717
10 | 1.0765 | 0.03043 | 0.0232 | 35.3763
10.5 | 1.1091 | 0.03276 | 0.026 | 33.8553
11 | 1.143 | 0.03516 | 0.0287 | 32.5085
11.5 | 1.1778 | 0.03763 | 0.0311 | 31.2995
12.5 | 1.2359 | 0.04377 | 0.036 | 28.2362
13 | 1.2633 | 0.04725 | 0.0382 | 26.7365
13.5 | 1.2856 | 0.05124 | 0.0403 | 25.0898
14 | 1.2986 | 0.05619 | 0.0421 | 23.1109
14.5 | 1.3119 | 0.06138 | 0.0434 | 21.3734
15 | 1.3123 | 0.06793 | 0.0441 | 19.3184
15.5 | 1.303 | 0.07567 | 0.0439 | 17.2195
16.5 | 1.2707 | 0.09497 | 0.0381 | 13.38
17 | 1.2477 | 0.10589 | 0.0336 | 11.783
17.5 | 1.225 | 0.11665 | 0.0292 | 10.5015
18 | 1.2021 | 0.12799 | 0.0237 | 9.3921
18.5 | 1.1769 | 0.13997 | 0.0171 | 8.4082
19 | 1.1541 | 0.15211 | 0.0099 | 7.5873
19.5 | 1.1349 | 0.1642 | 0.0023 | 6.9117
20 | 1.1156 | 0.17655 | -0.0058 | 6.3189

## 97. Re 8M Mach 0.00 (1)
BIGFOIL.COM POLAR EXPORT
NACA66-618 a=0.0
NACA66-618 a=0.0 |  |  |  | Cl Max: | 1.646 | at alpha= | 14 | deg
JavaFoil+Calcfoil stall+Eppler ext transition |  |  |  | L/D Max: | 118.467 | at alpha= | 6.5 | deg
Re: | 8000000 |  |  | Cd Min: | 0.00535 | at alpha= | 0.5 | deg
Mach: | 0 |  |  | Cl=0 at alpha= | -3.0328 | deg
|  |  |  | @ Cl=0.1, Cd= | 0.0067705
|  |  |  | @ Cl=0.4, Cd= | 0.006409
|  |  |  | @ Cl=0.6, Cd= | 0.006073
alpha (deg) | Cl | Cd | Cm | Cl/Cd
-14.5 | -0.661 | 0.09717 | -0.009 | -6.798
-14 | -0.665 | 0.09255 | -0.01 | -7.189
-13.5 | -0.668 | 0.08658 | -0.01 | -7.711
-13 | -0.667 | 0.0815 | -0.011 | -8.186
-12.5 | -0.663 | 0.07652 | -0.012 | -8.667
-12 | -0.656 | 0.07201 | -0.013 | -9.105
-11.5 | -0.645 | 0.06775 | -0.013 | -9.515
-11 | -0.63 | 0.06323 | -0.014 | -9.968
-10.5 | -0.613 | 0.05834 | -0.015 | -10.508
-10 | -0.594 | 0.05269 | -0.017 | -11.269
-9.5 | -0.681 | 0.01013 | -0.028 | -67.16
-9 | -0.646 | 0.0097 | -0.029 | -66.59
-8.5 | -0.607 | 0.0092 | -0.03 | -66.039
-8 | -0.564 | 0.00882 | -0.032 | -63.923
-7.5 | -0.517 | 0.00849 | -0.033 | -60.818
-7 | -0.466 | 0.00712 | -0.034 | -65.511
-6.5 | -0.413 | 0.0073 | -0.035 | -56.643
-6 | -0.359 | 0.00778 | -0.036 | -46.111
-5.5 | -0.3 | 0.00711 | -0.038 | -42.207
-5 | -0.241 | 0.0069 | -0.039 | -34.835
-4.5 | -0.18 | 0.00672 | -0.04 | -26.793
-4 | -0.119 | 0.00657 | -0.041 | -18.107
-3.5 | -0.057 | 0.00644 | -0.042 | -8.923
-3 | 0.004 | 0.00639 | -0.044 | 0.693
-2.5 | 0.067 | 0.00668 | -0.045 | 9.97
-2 | 0.129 | 0.00685 | -0.046 | 18.831
-1.5 | 0.191 | 0.00693 | -0.047 | 27.633
-1 | 0.255 | 0.00647 | -0.048 | 39.368
-0.5 | 0.317 | 0.00697 | -0.05 | 45.534
0 | 0.377 | 0.00705 | -0.051 | 53.447
0.5 | 0.438 | 0.00535 | -0.052 | 81.977
1 | 0.497 | 0.00557 | -0.053 | 89.256
1.5 | 0.558 | 0.00587 | -0.054 | 95.067
2 | 0.618 | 0.00616 | -0.055 | 100.341
2.5 | 0.678 | 0.00644 | -0.057 | 105.313
3 | 0.738 | 0.00673 | -0.058 | 109.66
3.5 | 0.798 | 0.00705 | -0.059 | 113.132
4 | 0.857 | 0.0074 | -0.06 | 115.889
4.5 | 0.916 | 0.00784 | -0.061 | 116.768
5 | 0.975 | 0.00828 | -0.062 | 117.676
5.5 | 1.033 | 0.00873 | -0.064 | 118.27
6 | 1.089 | 0.00922 | -0.065 | 118.189
6.5 | 1.144 | 0.00966 | -0.066 | 118.467
7 | 1.198 | 0.01018 | -0.067 | 117.7
7.5 | 1.248 | 0.01289 | -0.068 | 96.824
8 | 1.298 | 0.01351 | -0.069 | 96.036
8.5 | 1.345 | 0.01421 | -0.07 | 94.686
9 | 1.391 | 0.01487 | -0.071 | 93.531
9.5 | 1.434 | 0.01557 | -0.072 | 92.092
10 | 1.474 | 0.01629 | -0.074 | 90.47
10.5 | 1.511 | 0.01707 | -0.075 | 88.519
11 | 1.545 | 0.01787 | -0.076 | 86.499
11.5 | 1.576 | 0.01879 | -0.077 | 83.861
12 | 1.599 | 0.01977 | -0.078 | 80.851
12.5 | 1.618 | 0.02081 | -0.079 | 77.72
13 | 1.632 | 0.02182 | -0.08 | 74.795
13.5 | 1.642 | 0.02299 | -0.081 | 71.417
14 | 1.646 | 0.02422 | -0.082 | 67.974
14.5 | 1.646 | 0.02551 | -0.083 | 64.534
15 | 1.642 | 0.02686 | -0.084 | 61.125
15.5 | 1.629 | 0.02817 | -0.085 | 57.836
16 | 1.61 | 0.03004 | -0.086 | 53.6
16.5 | 1.586 | 0.03196 | -0.087 | 49.643
17 | 1.559 | 0.03362 | -0.088 | 46.37
17.5 | 1.521 | 0.03641 | -0.088 | 41.776
18 | 1.48 | 0.03853 | -0.089 | 38.406
18.5 | 1.435 | 0.04129 | -0.09 | 34.759
19 | 1.388 | 0.04448 | -0.091 | 31.195

## 98. Re 8M Mach 0.00 (2)
BIGFOIL.COM POLAR EXPORT
NACA66-618 a=0.0
NACA66-618 a=0.0 |  |  |  | Cl Max: | 1.6172 | at alpha= | 20 | deg
XFOIL ncrit=9 |  |  |  | L/D Max: | 156.027 | at alpha= | 4 | deg
Re: | 8000000 |  |  | Cd Min: | 0.06201 | at alpha= | 20 | deg
Mach: | 0 |  |  | Cl=0 at alpha= | -3.4335 | deg
|  |  |  | @ Cl=0.1, Cd= | 0.0058336
|  |  |  | @ Cl=0.4, Cd= | 0.0049307
|  |  |  | @ Cl=0.6, Cd= | 0.0041423
alpha (deg) | Cl | Cd | Cm | Cl/Cd
-20 | -1.2071 | 0.04156 | -0.1029 | -29.0448
-19.5 | -1.2032 | 0.03796 | -0.1018 | -31.6965
-19 | -1.2232 | 0.0328 | -0.0989 | -37.2927
-18.5 | -1.2303 | 0.02891 | -0.0954 | -42.5562
-18 | -1.2107 | 0.02713 | -0.0932 | -44.6259
-17.5 | -1.201 | 0.02459 | -0.0899 | -48.841
-17 | -1.1867 | 0.02231 | -0.0865 | -53.1914
-16.5 | -1.1598 | 0.02101 | -0.0841 | -55.2023
-16 | -1.1353 | 0.01937 | -0.0813 | -58.6113
-15.5 | -1.1046 | 0.01814 | -0.0789 | -60.8931
-15 | -1.0714 | 0.01706 | -0.0767 | -62.8019
-14.5 | -1.0368 | 0.01604 | -0.0746 | -64.6384
-14 | -0.9996 | 0.01511 | -0.0727 | -66.1549
-13.5 | -0.9612 | 0.01427 | -0.0708 | -67.3581
-13 | -0.9211 | 0.01349 | -0.0691 | -68.2802
-12.5 | -0.8803 | 0.0127 | -0.0675 | -69.315
-12 | -0.8379 | 0.01211 | -0.0659 | -69.1908
-11.5 | -0.7952 | 0.0115 | -0.0644 | -69.1478
-11 | -0.7526 | 0.01092 | -0.0628 | -68.9194
-10.5 | -0.7095 | 0.01042 | -0.0611 | -68.0902
-10 | -0.6672 | 0.00993 | -0.0592 | -67.1903
-9.5 | -0.6258 | 0.00951 | -0.0571 | -65.8044
-9 | -0.5828 | 0.00916 | -0.0551 | -63.6245
-8.5 | -0.5349 | 0.00877 | -0.0542 | -60.992
-8 | -0.4869 | 0.00835 | -0.0533 | -58.3114
-7.5 | -0.444 | 0.00766 | -0.0514 | -57.9634
-7 | -0.3924 | 0.00738 | -0.0511 | -53.1707
-6.5 | -0.3394 | 0.00715 | -0.0511 | -47.4685
-6 | -0.2857 | 0.00695 | -0.0512 | -41.1079
-5.5 | -0.231 | 0.00679 | -0.0516 | -34.0206
-5 | -0.1755 | 0.00661 | -0.052 | -26.5507
-4.5 | -0.1202 | 0.00639 | -0.0525 | -18.8106
-4 | -0.0642 | 0.00621 | -0.053 | -10.3382
-3.5 | -0.0076 | 0.00606 | -0.0538 | -1.2541
-3 | 0.0495 | 0.00595 | -0.0546 | 8.3193
-2.5 | 0.1059 | 0.00582 | -0.0553 | 18.1959
-2 | 0.1634 | 0.00568 | -0.0562 | 28.7676
-1 | 0.2791 | 0.00545 | -0.0582 | 51.211
-0.5 | 0.3366 | 0.00538 | -0.0592 | 62.5651
0 | 0.394 | 0.00525 | -0.0601 | 75.0476
0.5 | 0.4282 | 0.00343 | -0.0573 | 124.8397
1 | 0.4849 | 0.00356 | -0.0582 | 136.2079
1.5 | 0.5396 | 0.00383 | -0.0587 | 140.8877
2 | 0.5942 | 0.00412 | -0.0592 | 144.2233
2.5 | 0.6488 | 0.00433 | -0.0597 | 149.8383
3 | 0.7023 | 0.00459 | -0.06 | 153.0065
3.5 | 0.7544 | 0.00487 | -0.0601 | 154.9076
4 | 0.8051 | 0.00516 | -0.0599 | 156.0271
4.5 | 0.8497 | 0.00558 | -0.0585 | 152.276
5 | 0.8838 | 0.00612 | -0.055 | 144.4118
5.5 | 0.8963 | 0.0067 | -0.0471 | 133.7761
6 | 0.9122 | 0.00754 | -0.0405 | 120.9814
6.5 | 0.9409 | 0.00825 | -0.0365 | 114.0485
7 | 0.9603 | 0.0093 | -0.0313 | 103.2581
7.5 | 0.9798 | 0.01046 | -0.0263 | 93.6711
8.5 | 1.0187 | 0.01307 | -0.0171 | 77.9419
9 | 1.0386 | 0.01448 | -0.0129 | 71.7265
9.5 | 1.0551 | 0.01613 | -0.0085 | 65.4123
10 | 1.0816 | 0.01746 | -0.0056 | 61.9473
10.5 | 1.112 | 0.01865 | -0.0035 | 59.6247
11 | 1.1455 | 0.01974 | -0.0019 | 58.0294
11.5 | 1.1765 | 0.02099 | -0.0001 | 56.0505
12 | 1.2091 | 0.02219 | 0.0014 | 54.4885
12.5 | 1.2397 | 0.02353 | 0.003 | 52.6859
13 | 1.2693 | 0.02498 | 0.0046 | 50.8127
14.5 | 1.353 | 0.02969 | 0.0093 | 45.5709
15 | 1.3762 | 0.03137 | 0.0114 | 43.8699
15.5 | 1.4505 | 0.03395 | 0.0017 | 42.7246
16 | 1.516 | 0.03711 | -0.0071 | 40.8515
17 | 1.5424 | 0.0417 | -0.0007 | 36.988
17.5 | 1.5605 | 0.0445 | 0.0005 | 35.0674
18 | 1.576 | 0.04754 | 0.0017 | 33.151
18.5 | 1.5882 | 0.05088 | 0.0029 | 31.2146
19 | 1.6012 | 0.05429 | 0.0038 | 29.4935
19.5 | 1.6106 | 0.05803 | 0.0048 | 27.7546
20 | 1.6172 | 0.06201 | 0.0057 | 26.0797

## 99. Re 8M Mach 0.10 (1)
BIGFOIL.COM POLAR EXPORT
NACA66-618 a=0.0
NACA66-618 a=0.0 |  |  |  | Cl Max: | 1.637 | at alpha= | 14 | deg
JavaFoil+Calcfoil stall+Eppler ext transition |  |  |  | L/D Max: | 117.997 | at alpha= | 6 | deg
Re: | 8000000 |  |  | Cd Min: | 0.00535 | at alpha= | 0.5 | deg
Mach: | 0.1 |  |  | Cl=0 at alpha= | -3.0323 | deg
|  |  |  | @ Cl=0.1, Cd= | 0.0067671
|  |  |  | @ Cl=0.4, Cd= | 0.0064648
|  |  |  | @ Cl=0.6, Cd= | 0.0060785
alpha (deg) | Cl | Cd | Cm | Cl/Cd
-14.5 | -0.636 | 0.09752 | -0.009 | -6.523
-14 | -0.644 | 0.09279 | -0.01 | -6.939
-13.5 | -0.649 | 0.08722 | -0.01 | -7.444
-13 | -0.651 | 0.08229 | -0.011 | -7.917
-12.5 | -0.65 | 0.07726 | -0.012 | -8.417
-12 | -0.645 | 0.07273 | -0.012 | -8.874
-11.5 | -0.637 | 0.06754 | -0.014 | -9.438
-11 | -0.624 | 0.06423 | -0.014 | -9.711
-10.5 | -0.608 | 0.05981 | -0.015 | -10.163
-10 | -0.59 | 0.05389 | -0.017 | -10.943
-9.5 | -0.676 | 0.01043 | -0.028 | -64.864
-9 | -0.645 | 0.00981 | -0.029 | -65.731
-8.5 | -0.608 | 0.00926 | -0.03 | -65.579
-8 | -0.565 | 0.00888 | -0.032 | -63.567
-7.5 | -0.518 | 0.00853 | -0.033 | -60.666
-7 | -0.468 | 0.00828 | -0.034 | -56.461
-6.5 | -0.415 | 0.00736 | -0.035 | -56.31
-6 | -0.36 | 0.00788 | -0.037 | -45.714
-5.5 | -0.301 | 0.0072 | -0.038 | -41.868
-5 | -0.242 | 0.00699 | -0.039 | -34.576
-4.5 | -0.181 | 0.00679 | -0.04 | -26.658
-4 | -0.12 | 0.00664 | -0.041 | -18.025
-3.5 | -0.058 | 0.00654 | -0.043 | -8.838
-3 | 0.004 | 0.00643 | -0.044 | 0.692
-2.5 | 0.067 | 0.00672 | -0.045 | 9.965
-2 | 0.13 | 0.00681 | -0.046 | 19.023
-1.5 | 0.192 | 0.00693 | -0.048 | 27.754
-1 | 0.256 | 0.00651 | -0.049 | 39.299
-0.5 | 0.319 | 0.00695 | -0.05 | 45.861
0 | 0.379 | 0.00705 | -0.051 | 53.684
0.5 | 0.44 | 0.00535 | -0.052 | 82.252
1 | 0.5 | 0.00558 | -0.053 | 89.527
1.5 | 0.561 | 0.00589 | -0.054 | 95.209
2 | 0.621 | 0.00618 | -0.056 | 100.547
2.5 | 0.682 | 0.00646 | -0.057 | 105.486
3 | 0.742 | 0.00677 | -0.058 | 109.555
3.5 | 0.802 | 0.00709 | -0.059 | 113.109
4 | 0.861 | 0.00746 | -0.06 | 115.382
4.5 | 0.92 | 0.00789 | -0.062 | 116.646
5 | 0.979 | 0.00836 | -0.063 | 117.108
5.5 | 1.037 | 0.00882 | -0.064 | 117.65
6 | 1.094 | 0.00927 | -0.065 | 117.997
6.5 | 1.149 | 0.00976 | -0.066 | 117.707
7 | 1.204 | 0.01029 | -0.067 | 116.951
7.5 | 1.253 | 0.013 | -0.068 | 96.417
8 | 1.303 | 0.01366 | -0.069 | 95.402
8.5 | 1.351 | 0.01435 | -0.071 | 94.153
9 | 1.396 | 0.01504 | -0.072 | 92.806
9.5 | 1.439 | 0.01574 | -0.073 | 91.387
10 | 1.478 | 0.01651 | -0.074 | 89.553
10.5 | 1.515 | 0.01728 | -0.075 | 87.658
11 | 1.548 | 0.01811 | -0.076 | 85.47
11.5 | 1.577 | 0.01903 | -0.077 | 82.89
12 | 1.599 | 0.02006 | -0.078 | 79.725
12.5 | 1.616 | 0.02111 | -0.079 | 76.549
13 | 1.628 | 0.0223 | -0.08 | 73.007
13.5 | 1.635 | 0.02338 | -0.081 | 69.943
14 | 1.637 | 0.02465 | -0.082 | 66.439
14.5 | 1.634 | 0.02596 | -0.083 | 62.951
15 | 1.626 | 0.02731 | -0.084 | 59.535
15.5 | 1.609 | 0.02876 | -0.085 | 55.958
16 | 1.585 | 0.03092 | -0.086 | 51.263
16.5 | 1.557 | 0.03261 | -0.087 | 47.748
17 | 1.525 | 0.03457 | -0.088 | 44.112
17.5 | 1.481 | 0.03727 | -0.089 | 39.74
18 | 1.433 | 0.04018 | -0.09 | 35.661
18.5 | 1.383 | 0.04277 | -0.09 | 32.332
19 | 1.329 | 0.04631 | -0.091 | 28.695

## 100. Re 8M Mach 0.10 (2)
BIGFOIL.COM POLAR EXPORT
NACA66-618 a=0.0
NACA66-618 a=0.0 |  |  |  | Cl Max: | 1.6082 | at alpha= | 20 | deg
XFOIL ncrit=9 |  |  |  | L/D Max: | 155.896 | at alpha= | 4 | deg
Re: | 8000000 |  |  | Cd Min: | 0.06458 | at alpha= | 20 | deg
Mach: | 0.1 |  |  | Cl=0 at alpha= | -3.4408 | deg
|  |  |  | @ Cl=0.1, Cd= | 0.0058467
|  |  |  | @ Cl=0.4, Cd= | 0.0051048
|  |  |  | @ Cl=0.6, Cd= | 0.0041488
alpha (deg) | Cl | Cd | Cm | Cl/Cd
-20 | -1.0712 | 0.05684 | -0.1043 | -18.8459
-19.5 | -1.1182 | 0.04687 | -0.1064 | -23.8575
-19 | -1.155 | 0.03945 | -0.1052 | -29.2776
-18.5 | -1.1841 | 0.03351 | -0.102 | -35.3357
-18 | -1.1669 | 0.03143 | -0.1 | -37.1269
-17.5 | -1.1785 | 0.02725 | -0.0957 | -43.2477
-17 | -1.1723 | 0.02436 | -0.0918 | -48.124
-16.5 | -1.1508 | 0.02265 | -0.0889 | -50.8079
-16 | -1.1316 | 0.0206 | -0.0854 | -54.932
-15.5 | -1.1038 | 0.01913 | -0.0826 | -57.6999
-15 | -1.0728 | 0.01786 | -0.08 | -60.0672
-14.5 | -1.0389 | 0.0167 | -0.0777 | -62.2096
-14 | -1.0026 | 0.01565 | -0.0755 | -64.0639
-13.5 | -0.9644 | 0.01471 | -0.0734 | -65.5608
-13 | -0.924 | 0.01385 | -0.0716 | -66.7148
-12.5 | -0.883 | 0.01299 | -0.0698 | -67.9754
-12 | -0.84 | 0.01236 | -0.0682 | -67.9612
-11.5 | -0.7969 | 0.01171 | -0.0665 | -68.0529
-11 | -0.7537 | 0.0111 | -0.0648 | -67.9009
-10.5 | -0.7098 | 0.01057 | -0.0632 | -67.1523
-10 | -0.6667 | 0.01005 | -0.0613 | -66.3383
-9.5 | -0.6241 | 0.00959 | -0.0592 | -65.0782
-9 | -0.5824 | 0.00922 | -0.0568 | -63.167
-8.5 | -0.5353 | 0.00885 | -0.0556 | -60.4859
-8 | -0.4873 | 0.00842 | -0.0545 | -57.8741
-7.5 | -0.4448 | 0.00771 | -0.0524 | -57.6913
-7 | -0.3934 | 0.00741 | -0.052 | -53.0904
-6.5 | -0.3401 | 0.00718 | -0.0519 | -47.3677
-6 | -0.2862 | 0.00698 | -0.052 | -41.0029
-5.5 | -0.2313 | 0.00681 | -0.0522 | -33.9648
-5 | -0.1755 | 0.00662 | -0.0526 | -26.5106
-4.5 | -0.1199 | 0.00641 | -0.053 | -18.7051
-4 | -0.0636 | 0.00623 | -0.0536 | -10.2087
-3.5 | -0.0068 | 0.00608 | -0.0543 | -1.1184
-3 | 0.0506 | 0.00596 | -0.0551 | 8.4899
-2.5 | 0.1073 | 0.00583 | -0.0557 | 18.4048
-2 | 0.1651 | 0.00569 | -0.0566 | 29.0158
-1.5 | 0.2234 | 0.00557 | -0.0576 | 40.1077
-1 | 0.2814 | 0.00546 | -0.0586 | 51.5385
-0.5 | 0.3392 | 0.00539 | -0.0596 | 62.9314
0 | 0.3971 | 0.00526 | -0.0606 | 75.4943
0.5 | 0.4311 | 0.00344 | -0.0577 | 125.3198
1 | 0.4881 | 0.00357 | -0.0585 | 136.7227
1.5 | 0.5429 | 0.00384 | -0.059 | 141.3802
2 | 0.5977 | 0.00414 | -0.0595 | 144.372
2.5 | 0.6525 | 0.00435 | -0.06 | 150
3 | 0.7063 | 0.0046 | -0.0603 | 153.5435
3.5 | 0.7583 | 0.0049 | -0.0602 | 154.7551
4 | 0.8091 | 0.00519 | -0.0599 | 155.896
4.5 | 0.8537 | 0.0056 | -0.0585 | 152.4464
5 | 0.8862 | 0.00614 | -0.0546 | 144.3322
5.5 | 0.896 | 0.00677 | -0.0461 | 132.3486
6 | 0.9127 | 0.00764 | -0.0397 | 119.4634
6.5 | 0.9415 | 0.00837 | -0.0357 | 112.4851
7 | 0.9613 | 0.00944 | -0.0305 | 101.8326
7.5 | 0.9798 | 0.01066 | -0.0253 | 91.9137
8 | 0.9948 | 0.01212 | -0.0199 | 82.0792
8.5 | 1.0191 | 0.01331 | -0.0161 | 76.5665
9 | 1.0384 | 0.01478 | -0.0118 | 70.2571
9.5 | 1.0543 | 0.0165 | -0.0073 | 63.897
10 | 1.0808 | 0.01785 | -0.0044 | 60.549
10.5 | 1.1126 | 0.01902 | -0.0024 | 58.4963
11 | 1.1445 | 0.02023 | -0.0006 | 56.5744
11.5 | 1.1775 | 0.02142 | 0.001 | 54.972
12 | 1.2085 | 0.02276 | 0.0027 | 53.0975
12.5 | 1.241 | 0.02404 | 0.0042 | 51.6223
13 | 1.2695 | 0.02561 | 0.0059 | 49.5705
13.5 | 1.3013 | 0.02698 | 0.0072 | 48.232
14.5 | 1.353 | 0.0305 | 0.0108 | 44.3607
15 | 1.3763 | 0.03214 | 0.0131 | 42.822
15.5 | 1.4499 | 0.03491 | 0.0035 | 41.5325
16 | 1.5153 | 0.03822 | -0.0052 | 39.6468
16.5 | 1.5209 | 0.04041 | -0.0001 | 37.6367
17 | 1.5422 | 0.04296 | 0.0011 | 35.8985
17.5 | 1.559 | 0.04596 | 0.0023 | 33.9208
18 | 1.5719 | 0.0493 | 0.0037 | 31.8844
18.5 | 1.5832 | 0.05285 | 0.0049 | 29.9565
19 | 1.595 | 0.05647 | 0.0058 | 28.2451
19.5 | 1.6028 | 0.0604 | 0.0069 | 26.5364
20 | 1.6082 | 0.06458 | 0.0079 | 24.9024

## 101. Re 8M Mach 0.25 (1)
BIGFOIL.COM POLAR EXPORT
NACA66-618 a=0.0
NACA66-618 a=0.0 |  |  |  | Cl Max: | 1.594 | at alpha= | 12.5 | deg
JavaFoil+Calcfoil stall+Eppler ext transition |  |  |  | L/D Max: | 115.741 | at alpha= | 5.5 | deg
Re: | 8000000 |  |  | Cd Min: | 0.00548 | at alpha= | 0.5 | deg
Mach: | 0.25 |  |  | Cl=0 at alpha= | -3.0391 | deg
|  |  |  | @ Cl=0.1, Cd= | 0.0069127
|  |  |  | @ Cl=0.4, Cd= | 0.0069019
|  |  |  | @ Cl=0.6, Cd= | 0.0061771
alpha (deg) | Cl | Cd | Cm | Cl/Cd
-16 | -0.263 | 0.12558 | -0.007 | -2.092
-15.5 | -0.318 | 0.11845 | -0.008 | -2.687
-15 | -0.368 | 0.11196 | -0.008 | -3.284
-14.5 | -0.412 | 0.10411 | -0.009 | -3.959
-14 | -0.452 | 0.09761 | -0.01 | -4.632
-13.5 | -0.487 | 0.09156 | -0.01 | -5.319
-13 | -0.516 | 0.08629 | -0.011 | -5.986
-12.5 | -0.54 | 0.081 | -0.012 | -6.668
-12 | -0.557 | 0.07643 | -0.012 | -7.291
-11.5 | -0.568 | 0.07209 | -0.013 | -7.88
-11 | -0.572 | 0.06767 | -0.013 | -8.453
-10.5 | -0.57 | 0.06335 | -0.014 | -8.991
-10 | -0.561 | 0.0592 | -0.015 | -9.47
-9.5 | -0.545 | 0.05528 | -0.016 | -9.865
-9 | -0.527 | 0.04961 | -0.018 | -10.621
-8.5 | -0.5 | 0.04655 | -0.019 | -10.74
-8 | -0.566 | 0.00927 | -0.032 | -61.044
-7.5 | -0.522 | 0.00892 | -0.034 | -58.603
-7 | -0.474 | 0.00856 | -0.035 | -55.405
-6.5 | -0.422 | 0.00819 | -0.036 | -51.506
-6 | -0.366 | 0.00676 | -0.037 | -54.167
-5.5 | -0.308 | 0.00665 | -0.039 | -46.279
-5 | -0.248 | 0.00706 | -0.04 | -35.055
-4.5 | -0.186 | 0.00688 | -0.041 | -26.986
-4 | -0.123 | 0.00671 | -0.043 | -18.296
-3.5 | -0.059 | 0.00656 | -0.044 | -9.036
-3 | 0.005 | 0.00655 | -0.045 | 0.697
-2.5 | 0.069 | 0.00684 | -0.046 | 10.048
-2 | 0.133 | 0.00699 | -0.048 | 19.057
-1.5 | 0.198 | 0.00655 | -0.049 | 30.17
-1 | 0.263 | 0.00704 | -0.05 | 37.347
-0.5 | 0.328 | 0.00708 | -0.051 | 46.281
0 | 0.388 | 0.00723 | -0.052 | 53.719
0.5 | 0.452 | 0.00548 | -0.053 | 82.5
1 | 0.513 | 0.00573 | -0.055 | 89.461
1.5 | 0.575 | 0.00604 | -0.056 | 95.108
2 | 0.637 | 0.00638 | -0.057 | 99.837
2.5 | 0.699 | 0.0067 | -0.058 | 104.312
3 | 0.76 | 0.00701 | -0.059 | 108.477
3.5 | 0.822 | 0.00736 | -0.061 | 111.688
4 | 0.883 | 0.00774 | -0.062 | 114.036
4.5 | 0.943 | 0.00822 | -0.063 | 114.78
5 | 1.004 | 0.00868 | -0.064 | 115.576
5.5 | 1.063 | 0.00919 | -0.065 | 115.741
6 | 1.121 | 0.00973 | -0.067 | 115.23
6.5 | 1.177 | 0.01022 | -0.068 | 115.186
7 | 1.232 | 0.01083 | -0.069 | 113.805
7.5 | 1.282 | 0.01371 | -0.07 | 93.535
8 | 1.331 | 0.01451 | -0.071 | 91.761
8.5 | 1.378 | 0.01522 | -0.072 | 90.565
9 | 1.422 | 0.01599 | -0.074 | 88.93
9.5 | 1.462 | 0.01678 | -0.075 | 87.14
10 | 1.499 | 0.01764 | -0.076 | 84.989
10.5 | 1.531 | 0.01854 | -0.077 | 82.582
11 | 1.558 | 0.01958 | -0.078 | 79.579
11.5 | 1.579 | 0.0207 | -0.079 | 76.283
12 | 1.59 | 0.02185 | -0.08 | 72.789
12.5 | 1.594 | 0.02308 | -0.081 | 69.037
13 | 1.59 | 0.02447 | -0.082 | 64.971
13.5 | 1.577 | 0.02584 | -0.083 | 61.035
14 | 1.557 | 0.02732 | -0.084 | 56.972
14.5 | 1.527 | 0.02902 | -0.085 | 52.636
15 | 1.49 | 0.03109 | -0.086 | 47.913
15.5 | 1.437 | 0.03356 | -0.087 | 42.817
16 | 1.374 | 0.03631 | -0.088 | 37.832
16.5 | 1.301 | 0.03977 | -0.089 | 32.714
17 | 1.219 | 0.04459 | -0.089 | 27.344
17.5 | 1.123 | 0.04898 | -0.09 | 22.92

## 102. Re 8M Mach 0.25 (2)
BIGFOIL.COM POLAR EXPORT
NACA66-618 a=0.0
NACA66-618 a=0.0 |  |  |  | Cl Max: | 1.5538 | at alpha= | 18.5 | deg
XFOIL ncrit=9 |  |  |  | L/D Max: | 155.225 | at alpha= | 4 | deg
Re: | 8000000 |  |  | Cd Min: | 0.1661 | at alpha= | -19 | deg
Mach: | 0.25 |  |  | Cl=0 at alpha= | -3.4839 | deg
|  |  |  | @ Cl=0.1, Cd= | 0.0059318
|  |  |  | @ Cl=0.4, Cd= | 0.0053455
|  |  |  | @ Cl=0.6, Cd= | 0.0041313
alpha (deg) | Cl | Cd | Cm | Cl/Cd
-19 | -0.4458 | 0.1661 | -0.0469 | -2.6839
-18.5 | -0.4381 | 0.15786 | -0.0519 | -2.7752
-18 | -0.4342 | 0.14884 | -0.0572 | -2.9172
-17.5 | -0.4288 | 0.14036 | -0.0623 | -3.055
-17 | -0.428 | 0.13095 | -0.0678 | -3.2684
-16.5 | -0.4259 | 0.12213 | -0.073 | -3.4873
-15.5 | -0.8039 | 0.047 | -0.1152 | -17.1043
-15 | -0.8926 | 0.03643 | -0.1102 | -24.5018
-14.5 | -0.9516 | 0.02866 | -0.1023 | -33.2031
-14 | -0.9808 | 0.02253 | -0.0943 | -43.5331
-13.5 | -0.967 | 0.01934 | -0.0893 | -50
-13 | -0.9369 | 0.01715 | -0.0855 | -54.6297
-12.5 | -0.8983 | 0.01546 | -0.0826 | -58.1048
-12 | -0.8549 | 0.0143 | -0.0801 | -59.7832
-11.5 | -0.8092 | 0.01325 | -0.078 | -61.0717
-11 | -0.7624 | 0.01234 | -0.0759 | -61.7828
-10.5 | -0.715 | 0.01158 | -0.0739 | -61.7444
-10 | -0.6677 | 0.01087 | -0.0719 | -61.4259
-9.5 | -0.6207 | 0.01023 | -0.0699 | -60.6745
-9 | -0.574 | 0.00968 | -0.0677 | -59.2975
-8.5 | -0.5286 | 0.00916 | -0.0653 | -57.7074
-8 | -0.4851 | 0.00877 | -0.0625 | -55.3136
-7.5 | -0.4387 | 0.00834 | -0.0602 | -52.6019
-7 | -0.3963 | 0.00763 | -0.0574 | -51.9397
-6.5 | -0.3427 | 0.00735 | -0.0567 | -46.6259
-6 | -0.2881 | 0.00712 | -0.0562 | -40.4635
-5.5 | -0.2321 | 0.00692 | -0.0561 | -33.5405
-5 | -0.175 | 0.00671 | -0.0562 | -26.0805
-4.5 | -0.1175 | 0.00652 | -0.0564 | -18.0215
-4 | -0.0602 | 0.00631 | -0.0567 | -9.5404
-3.5 | -0.0019 | 0.00615 | -0.0571 | -0.30894
-3 | 0.057 | 0.00602 | -0.0578 | 9.4684
-2.5 | 0.1155 | 0.0059 | -0.0584 | 19.5763
-2 | 0.1748 | 0.00574 | -0.0592 | 30.453
-1.5 | 0.2348 | 0.00561 | -0.0602 | 41.8538
-1 | 0.2946 | 0.00551 | -0.0611 | 53.4664
-0.5 | 0.354 | 0.00543 | -0.0621 | 65.1934
0 | 0.4139 | 0.00532 | -0.0631 | 77.8008
0.5 | 0.4474 | 0.0035 | -0.0597 | 127.8286
1 | 0.5058 | 0.00362 | -0.0605 | 139.7238
1.5 | 0.561 | 0.00393 | -0.0607 | 142.7481
2 | 0.6172 | 0.00422 | -0.0611 | 146.2559
2.5 | 0.6724 | 0.00448 | -0.0613 | 150.0893
3 | 0.7276 | 0.00471 | -0.0614 | 154.4798
3.5 | 0.779 | 0.00503 | -0.0609 | 154.8708
4 | 0.8289 | 0.00534 | -0.06 | 155.2247
4.5 | 0.8726 | 0.00572 | -0.0578 | 152.5524
5 | 0.884 | 0.00634 | -0.0492 | 139.4322
5.5 | 0.897 | 0.00725 | -0.0415 | 123.7241
6 | 0.9191 | 0.00817 | -0.036 | 112.4969
6.5 | 0.944 | 0.00916 | -0.0312 | 103.0568
7 | 0.9646 | 0.01037 | -0.0259 | 93.0183
7.5 | 0.9837 | 0.0117 | -0.0207 | 84.0769
8 | 0.9975 | 0.01334 | -0.015 | 74.7751
8.5 | 1.0205 | 0.01474 | -0.0109 | 69.2334
9 | 1.0389 | 0.01642 | -0.0063 | 63.2704
9.5 | 1.0533 | 0.01843 | -0.0015 | 57.1514
10 | 1.0803 | 0.01996 | 0.0014 | 54.1232
10.5 | 1.1124 | 0.02135 | 0.0036 | 52.103
11 | 1.1464 | 0.02265 | 0.0055 | 50.6137
11.5 | 1.1784 | 0.02415 | 0.0075 | 48.795
12 | 1.2117 | 0.02559 | 0.0093 | 47.3505
12.5 | 1.2415 | 0.02731 | 0.0112 | 45.4595
13 | 1.2746 | 0.02888 | 0.0128 | 44.1343
13.5 | 1.3024 | 0.03083 | 0.0147 | 42.2446
14 | 1.3287 | 0.0329 | 0.0167 | 40.386
14.5 | 1.3564 | 0.03492 | 0.0184 | 38.8431
15.5 | 1.4406 | 0.04063 | 0.0134 | 35.4566
16 | 1.504 | 0.04461 | 0.0054 | 33.7144
16.5 | 1.5134 | 0.04762 | 0.0091 | 31.7808
17 | 1.526 | 0.05131 | 0.0108 | 29.7408
17.5 | 1.5373 | 0.05522 | 0.0123 | 27.8396
18 | 1.5478 | 0.05927 | 0.0137 | 26.1144
18.5 | 1.5538 | 0.06367 | 0.0151 | 24.404
19 | 1.5538 | 0.06864 | 0.0165 | 22.6369
19.5 | 1.5485 | 0.07349 | 0.0187 | 21.0709
20 | 1.5425 | 0.0788 | 0.0202 | 19.5749

## 103. Re 8M Mach 0.50 (1)
BIGFOIL.COM POLAR EXPORT
NACA66-618 a=0.0
NACA66-618 a=0.0 |  |  |  | Cl Max: | 1.48 | at alpha= | 9 | deg
JavaFoil+Calcfoil stall+Eppler ext transition |  |  |  | L/D Max: | 105.915 | at alpha= | 4.5 | deg
Re: | 8000000 |  |  | Cd Min: | 0.00649 | at alpha= | 1 | deg
Mach: | 0.5 |  |  | Cl=0 at alpha= | -3.0357 | deg
|  |  |  | @ Cl=0.1, Cd= | 0.0070767
|  |  |  | @ Cl=0.4, Cd= | 0.0078821
|  |  |  | @ Cl=0.6, Cd= | 0.0066801
alpha (deg) | Cl | Cd | Cm | Cl/Cd
-20 | -0.968 | 0.1529 | -0.005 | -6.334
-19.5 | -0.94 | 0.14642 | -0.006 | -6.42
-19 | -0.91 | 0.14303 | -0.006 | -6.36
-18.5 | -0.879 | 0.13857 | -0.006 | -6.346
-18 | -0.852 | 0.13277 | -0.007 | -6.414
-17.5 | -0.824 | 0.12843 | -0.007 | -6.414
-17 | -0.796 | 0.12899 | -0.008 | -6.171
-16.5 | -0.768 | 0.12214 | -0.009 | -6.286
-16 | -0.739 | 0.11624 | -0.009 | -6.355
-15.5 | -0.711 | 0.10787 | -0.01 | -6.588
-15 | -0.683 | 0.10076 | -0.01 | -6.783
-14.5 | -0.656 | 0.09335 | -0.011 | -7.022
-14 | -0.63 | 0.08592 | -0.012 | -7.327
-13.5 | -0.601 | 0.08165 | -0.013 | -7.362
-13 | -0.576 | 0.0733 | -0.015 | -7.863
-12.5 | -0.54 | 0.0899 | -0.013 | -6.003
-12 | -0.512 | 0.08023 | -0.013 | -6.376
-11.5 | -0.483 | 0.07385 | -0.014 | -6.544
-11 | -0.455 | 0.06806 | -0.015 | -6.687
-10.5 | -0.427 | 0.0637 | -0.016 | -6.698
-10 | -0.399 | 0.05944 | -0.017 | -6.709
-9.5 | -0.373 | 0.05311 | -0.019 | -7.019
-9 | -0.34 | 0.05857 | -0.016 | -5.811
-8.5 | -0.311 | 0.06497 | -0.016 | -4.794
-8 | -0.283 | 0.05628 | -0.017 | -5.03
-7.5 | -0.255 | 0.04945 | -0.019 | -5.156
-7 | -0.366 | 0.04547 | -0.02 | -8.041
-6.5 | -0.353 | 0.04211 | -0.021 | -8.39
-6 | -0.319 | 0.03788 | -0.024 | -8.433
-5.5 | -0.332 | 0.00852 | -0.043 | -38.932
-5 | -0.269 | 0.00814 | -0.044 | -33.025
-4.5 | -0.203 | 0.00745 | -0.046 | -27.245
-4 | -0.135 | 0.0072 | -0.047 | -18.746
-3.5 | -0.065 | 0.00702 | -0.049 | -9.322
-3 | 0.005 | 0.00692 | -0.05 | 0.731
-2.5 | 0.076 | 0.00723 | -0.051 | 10.538
-2 | 0.148 | 0.00677 | -0.053 | 21.856
-1.5 | 0.22 | 0.00689 | -0.054 | 31.943
-1 | 0.294 | 0.00769 | -0.055 | 38.249
-0.5 | 0.366 | 0.00772 | -0.057 | 47.461
0 | 0.431 | 0.00803 | -0.058 | 53.68
0.5 | 0.501 | 0.00818 | -0.059 | 61.286
1 | 0.568 | 0.00649 | -0.061 | 87.465
1.5 | 0.637 | 0.0069 | -0.062 | 92.371
2 | 0.706 | 0.00733 | -0.063 | 96.362
2.5 | 0.774 | 0.00774 | -0.065 | 100.019
3 | 0.842 | 0.00814 | -0.066 | 103.444
3.5 | 0.91 | 0.00864 | -0.067 | 105.301
4 | 0.977 | 0.00923 | -0.069 | 105.857
4.5 | 1.044 | 0.00985 | -0.07 | 105.915
5 | 1.11 | 0.01053 | -0.071 | 105.364
5.5 | 1.175 | 0.01122 | -0.073 | 104.707
6 | 1.237 | 0.01195 | -0.074 | 103.49
6.5 | 1.295 | 0.01275 | -0.075 | 101.561
7 | 1.348 | 0.01648 | -0.076 | 81.801
7.5 | 1.397 | 0.01765 | -0.078 | 79.163
8 | 1.438 | 0.01881 | -0.079 | 76.437
8.5 | 1.467 | 0.02002 | -0.08 | 73.279
9 | 1.48 | 0.0214 | -0.081 | 69.188
9.5 | 1.467 | 0.02311 | -0.083 | 63.483
10 | 1.402 | 0.02526 | -0.084 | 55.5
10.5 | 0.991 | 0.02789 | -0.085 | 35.511
11 | 0.928 | 0.03212 | -0.086 | 28.881
11.5 | 0.962 | 0.03142 | -0.087 | 30.63
12 | 0.991 | 0.03521 | -0.088 | 28.133
12.5 | 1.011 | 0.04165 | -0.088 | 24.281
13 | 1.052 | 0.03778 | -0.091 | 27.844
13.5 | 1.078 | 0.04272 | -0.091 | 25.234
14 | 1.103 | 0.04843 | -0.092 | 22.783

## 104. Re 8M Mach 0.50 (2)
BIGFOIL.COM POLAR EXPORT
NACA66-618 a=0.0
NACA66-618 a=0.0 |  |  |  | Cl Max: | 1.3305 | at alpha= | 15 | deg
XFOIL ncrit=9 |  |  |  | L/D Max: | 147.912 | at alpha= | 1.5 | deg
Re: | 8000000 |  |  | Cd Min: | 0.17492 | at alpha= | 20 | deg
Mach: | 0.5 |  |  | Cl=0 at alpha= | -3.7749 | deg
|  |  |  | @ Cl=0.1, Cd= | 0.0063674
|  |  |  | @ Cl=0.4, Cd= | 0.0056847
|  |  |  | @ Cl=0.6, Cd= | 0.0040609
alpha (deg) | Cl | Cd | Cm | Cl/Cd
-13.5 | -0.2396 | 0.10593 | -0.1006 | -2.2619
-13 | -0.2436 | 0.09604 | -0.1065 | -2.5364
-12.5 | -0.2486 | 0.0865 | -0.1123 | -2.874
-12 | -0.2558 | 0.07696 | -0.1183 | -3.3238
-11.5 | -0.2814 | 0.0637 | -0.1287 | -4.4176
-11 | -0.3302 | 0.05166 | -0.1356 | -6.3918
-10.5 | -0.3786 | 0.04349 | -0.1349 | -8.7054
-10 | -0.4172 | 0.03749 | -0.1298 | -11.1283
-9.5 | -0.4674 | 0.03143 | -0.1205 | -14.8711
-9 | -0.5014 | 0.02679 | -0.1088 | -18.7159
-8.5 | -0.522 | 0.02107 | -0.0981 | -24.7746
-8 | -0.4917 | 0.01419 | -0.0944 | -34.6512
-7.5 | -0.3965 | 0.01058 | -0.0982 | -37.4764
-7 | -0.3433 | 0.00942 | -0.0943 | -36.4437
-6.5 | -0.2952 | 0.00859 | -0.0898 | -34.3655
-6 | -0.2458 | 0.00797 | -0.0857 | -30.8407
-5.5 | -0.1911 | 0.00757 | -0.0825 | -25.2444
-5 | -0.1394 | 0.00724 | -0.0789 | -19.2541
-4.5 | -0.0869 | 0.00703 | -0.0756 | -12.3613
-4 | -0.0267 | 0.0068 | -0.0741 | -3.9265
-3.5 | 0.0326 | 0.00653 | -0.0726 | 4.9923
-3 | 0.0957 | 0.00638 | -0.072 | 15
-2.5 | 0.1606 | 0.00619 | -0.072 | 25.9451
-2 | 0.2258 | 0.006 | -0.0721 | 37.6333
-1.5 | 0.2916 | 0.00585 | -0.0725 | 49.8462
-1 | 0.3578 | 0.00576 | -0.073 | 62.1181
-0.5 | 0.4251 | 0.00564 | -0.0738 | 75.3723
0 | 0.4919 | 0.00557 | -0.0746 | 88.3124
0.5 | 0.5529 | 0.00537 | -0.0743 | 102.9609
1 | 0.5803 | 0.00393 | -0.0683 | 147.659
1.5 | 0.6375 | 0.00431 | -0.0673 | 147.9118
2.5 | 0.7428 | 0.00505 | -0.0631 | 147.0891
3 | 0.7723 | 0.00544 | -0.0563 | 141.9669
3.5 | 0.7966 | 0.00617 | -0.049 | 129.1086
4 | 0.8292 | 0.00696 | -0.0435 | 119.1379
4.5 | 0.8602 | 0.00794 | -0.0381 | 108.3375
5 | 0.8889 | 0.00908 | -0.0324 | 97.8965
6 | 0.9322 | 0.01202 | -0.0197 | 77.5541
6.5 | 0.9571 | 0.01352 | -0.0141 | 70.7914
7 | 0.9836 | 0.01511 | -0.009 | 65.096
7.5 | 1.009 | 0.01684 | -0.0039 | 59.9169
8 | 1.032 | 0.01879 | 0.0012 | 54.9228
8.5 | 1.048 | 0.02112 | 0.0069 | 49.6212
9 | 1.054 | 0.02409 | 0.0132 | 43.7526
9.5 | 1.0542 | 0.0276 | 0.0195 | 38.1957
10 | 1.0837 | 0.02995 | 0.0228 | 36.1836
10.5 | 1.1188 | 0.03215 | 0.0255 | 34.7994
11 | 1.1538 | 0.03443 | 0.0282 | 33.5115
11.5 | 1.1882 | 0.03694 | 0.0306 | 32.1657
12 | 1.2182 | 0.03983 | 0.0333 | 30.585
12.5 | 1.2485 | 0.04287 | 0.0357 | 29.1229
13 | 1.2759 | 0.0463 | 0.038 | 27.5572
13.5 | 1.2997 | 0.05015 | 0.0401 | 25.9163
14 | 1.3158 | 0.05483 | 0.042 | 23.9978
14.5 | 1.329 | 0.05999 | 0.0435 | 22.1537
15 | 1.3305 | 0.06638 | 0.0444 | 20.0437
15.5 | 1.3219 | 0.07405 | 0.0443 | 17.8515
16 | 1.3046 | 0.08294 | 0.043 | 15.7294
16.5 | 1.2852 | 0.09233 | 0.0409 | 13.9196
17 | 1.264 | 0.10397 | 0.035 | 12.1574
18 | 1.211 | 0.12683 | 0.0246 | 9.5482
18.5 | 1.1861 | 0.13872 | 0.0181 | 8.5503
19 | 1.164 | 0.15072 | 0.011 | 7.7229
19.5 | 1.1452 | 0.16269 | 0.0036 | 7.0392
20 | 1.1263 | 0.17492 | -0.0045 | 6.4389

## 105. Re 10M Mach 0.00 (1)
BIGFOIL.COM POLAR EXPORT
NACA66-618 a=0.0
NACA66-618 a=0.0 |  |  |  | Cl Max: | 1.648 | at alpha= | 14 | deg
JavaFoil+Calcfoil stall+Eppler ext transition |  |  |  | L/D Max: | 120.491 | at alpha= | 6.5 | deg
Re: | 10000000 |  |  | Cd Min: | 0.00538 | at alpha= | 0.5 | deg
Mach: | 0 |  |  | Cl=0 at alpha= | -3.0328 | deg
|  |  |  | @ Cl=0.1, Cd= | 0.0068673
|  |  |  | @ Cl=0.4, Cd= | 0.0064266
|  |  |  | @ Cl=0.6, Cd= | 0.0060621
alpha (deg) | Cl | Cd | Cm | Cl/Cd
-15 | -0.654 | 0.10154 | -0.009 | -6.437
-14.5 | -0.661 | 0.09608 | -0.009 | -6.876
-14 | -0.666 | 0.09124 | -0.01 | -7.298
-13.5 | -0.668 | 0.08552 | -0.01 | -7.812
-13 | -0.668 | 0.08048 | -0.011 | -8.296
-12.5 | -0.664 | 0.07555 | -0.012 | -8.785
-12 | -0.656 | 0.07099 | -0.013 | -9.246
-11.5 | -0.646 | 0.06648 | -0.014 | -9.713
-11 | -0.632 | 0.06196 | -0.015 | -10.193
-10.5 | -0.615 | 0.05667 | -0.016 | -10.855
-10 | -0.708 | 0.01066 | -0.027 | -66.4
-9.5 | -0.682 | 0.0097 | -0.028 | -70.318
-9 | -0.647 | 0.00931 | -0.029 | -69.524
-8.5 | -0.608 | 0.00886 | -0.03 | -68.629
-8 | -0.565 | 0.00851 | -0.032 | -66.327
-7.5 | -0.517 | 0.00706 | -0.033 | -73.275
-7 | -0.467 | 0.00731 | -0.034 | -63.834
-6.5 | -0.415 | 0.00777 | -0.035 | -53.382
-6 | -0.359 | 0.00746 | -0.036 | -48.078
-5.5 | -0.3 | 0.00687 | -0.038 | -43.693
-5 | -0.241 | 0.00669 | -0.039 | -35.939
-4.5 | -0.18 | 0.00655 | -0.04 | -27.476
-4 | -0.119 | 0.00642 | -0.041 | -18.55
-3.5 | -0.057 | 0.00664 | -0.042 | -8.654
-3 | 0.004 | 0.00672 | -0.044 | 0.659
-2.5 | 0.067 | 0.00683 | -0.045 | 9.745
-2 | 0.129 | 0.0069 | -0.046 | 18.69
-1.5 | 0.191 | 0.00691 | -0.047 | 27.722
-1 | 0.255 | 0.00649 | -0.048 | 39.27
-0.5 | 0.317 | 0.00698 | -0.05 | 45.475
0 | 0.377 | 0.00706 | -0.051 | 53.397
0.5 | 0.438 | 0.00538 | -0.052 | 81.438
1 | 0.498 | 0.00563 | -0.053 | 88.367
1.5 | 0.558 | 0.00589 | -0.054 | 94.827
2 | 0.619 | 0.00614 | -0.055 | 100.703
2.5 | 0.679 | 0.0064 | -0.057 | 106.108
3 | 0.739 | 0.00672 | -0.058 | 109.872
3.5 | 0.798 | 0.00705 | -0.059 | 113.227
4 | 0.858 | 0.00743 | -0.06 | 115.41
4.5 | 0.916 | 0.00782 | -0.061 | 117.128
5 | 0.975 | 0.00825 | -0.062 | 118.2
5.5 | 1.034 | 0.00866 | -0.064 | 119.344
6 | 1.09 | 0.00907 | -0.065 | 120.23
6.5 | 1.145 | 0.00951 | -0.066 | 120.491
7 | 1.199 | 0.01007 | -0.067 | 119.106
7.5 | 1.249 | 0.01241 | -0.068 | 100.636
8 | 1.299 | 0.01308 | -0.069 | 99.305
8.5 | 1.347 | 0.01369 | -0.07 | 98.404
9 | 1.392 | 0.01431 | -0.071 | 97.29
9.5 | 1.436 | 0.01496 | -0.073 | 95.969
10 | 1.476 | 0.01566 | -0.074 | 94.233
10.5 | 1.513 | 0.01643 | -0.075 | 92.106
11 | 1.547 | 0.01719 | -0.076 | 90.02
11.5 | 1.577 | 0.01808 | -0.077 | 87.256
12 | 1.601 | 0.01898 | -0.078 | 84.319
12.5 | 1.619 | 0.02004 | -0.079 | 80.821
13 | 1.634 | 0.02099 | -0.08 | 77.849
13.5 | 1.644 | 0.02201 | -0.081 | 74.665
14 | 1.648 | 0.02323 | -0.082 | 70.967
14.5 | 1.648 | 0.02446 | -0.083 | 67.398
15 | 1.644 | 0.0258 | -0.084 | 63.709
15.5 | 1.631 | 0.02711 | -0.085 | 60.174
16 | 1.612 | 0.02889 | -0.086 | 55.788
16.5 | 1.589 | 0.03054 | -0.087 | 52.015
17 | 1.56 | 0.03273 | -0.088 | 47.676
17.5 | 1.523 | 0.03481 | -0.089 | 43.764
18 | 1.482 | 0.03722 | -0.089 | 39.806
18.5 | 1.437 | 0.03945 | -0.09 | 36.438
19 | 1.39 | 0.0425 | -0.091 | 32.705

## 106. Re 10M Mach 0.00 (2)
BIGFOIL.COM POLAR EXPORT
NACA66-618 a=0.0
NACA66-618 a=0.0 |  |  |  | Cl Max: | 1.6497 | at alpha= | 20 | deg
XFOIL ncrit=9 |  |  |  | L/D Max: | 155.237 | at alpha= | 3.5 | deg
Re: | 10000000 |  |  | Cd Min: | 0.05991 | at alpha= | 20 | deg
Mach: | 0 |  |  | Cl=0 at alpha= | -3.4085 | deg
|  |  |  | @ Cl=0.1, Cd= | 0.0055804
|  |  |  | @ Cl=0.4, Cd= | 0.0050655
|  |  |  | @ Cl=0.6, Cd= | 0.0041715
alpha (deg) | Cl | Cd | Cm | Cl/Cd
-20 | -1.2487 | 0.038 | -0.1019 | -32.8605
-19.5 | -1.2691 | 0.03275 | -0.099 | -38.7511
-19 | -1.2204 | 0.03302 | -0.0991 | -36.9594
-18.5 | -1.2406 | 0.02827 | -0.0947 | -43.884
-18 | -1.2266 | 0.02607 | -0.092 | -47.0502
-17.5 | -1.2062 | 0.02439 | -0.0895 | -49.4547
-17 | -1.1953 | 0.02192 | -0.0857 | -54.5301
-16.5 | -1.1687 | 0.02061 | -0.0832 | -56.7055
-16 | -1.146 | 0.01884 | -0.0801 | -60.828
-15.5 | -1.1161 | 0.01761 | -0.0776 | -63.3788
-15 | -1.0832 | 0.0165 | -0.0752 | -65.6485
-14.5 | -1.048 | 0.01552 | -0.0731 | -67.5258
-14 | -1.0112 | 0.01457 | -0.0711 | -69.4029
-13.5 | -0.9722 | 0.01374 | -0.0693 | -70.7569
-13 | -0.9319 | 0.01298 | -0.0675 | -71.7951
-12.5 | -0.8913 | 0.01222 | -0.0658 | -72.9378
-12 | -0.8487 | 0.01166 | -0.0643 | -72.7873
-11.5 | -0.8063 | 0.01108 | -0.0626 | -72.7708
-11 | -0.764 | 0.01052 | -0.0609 | -72.6236
-10.5 | -0.7211 | 0.01003 | -0.0591 | -71.8943
-10 | -0.6797 | 0.00954 | -0.0569 | -71.2474
-9.5 | -0.6391 | 0.00915 | -0.0545 | -69.847
-9 | -0.5914 | 0.00877 | -0.0535 | -67.4344
-8.5 | -0.5425 | 0.00841 | -0.0528 | -64.5065
-8 | -0.4927 | 0.00807 | -0.0522 | -61.0533
-7.5 | -0.4431 | 0.00769 | -0.0515 | -57.6203
-7 | -0.3983 | 0.00708 | -0.05 | -56.2571
-6.5 | -0.3445 | 0.0069 | -0.0502 | -49.9275
-6 | -0.2904 | 0.00666 | -0.0503 | -43.6036
-5.5 | -0.2352 | 0.00646 | -0.0507 | -36.4087
-5 | -0.1793 | 0.00628 | -0.0513 | -28.551
-4.5 | -0.123 | 0.00613 | -0.0519 | -20.0653
-4 | -0.0671 | 0.00596 | -0.0525 | -11.2584
-3.5 | -0.0105 | 0.00582 | -0.0532 | -1.8041
-3 | 0.0469 | 0.0057 | -0.0541 | 8.2281
-2.5 | 0.1046 | 0.00557 | -0.055 | 18.7792
-2 | 0.1621 | 0.00543 | -0.0559 | 29.8527
-1.5 | 0.2199 | 0.00534 | -0.0569 | 41.1798
-1 | 0.2779 | 0.00526 | -0.058 | 52.8327
-0.5 | 0.3359 | 0.00517 | -0.059 | 64.971
0 | 0.3932 | 0.00512 | -0.06 | 76.7969
0.5 | 0.4419 | 0.00473 | -0.0595 | 93.4249
1 | 0.4809 | 0.00369 | -0.0575 | 130.3252
1.5 | 0.5362 | 0.00391 | -0.0581 | 137.1355
2 | 0.5917 | 0.00414 | -0.0588 | 142.9227
2.5 | 0.6471 | 0.00435 | -0.0594 | 148.7586
3 | 0.7004 | 0.0046 | -0.0597 | 152.2609
3.5 | 0.7529 | 0.00485 | -0.0598 | 155.2371
4 | 0.8023 | 0.00517 | -0.0594 | 155.1838
4.5 | 0.8448 | 0.00563 | -0.0576 | 150.0533
5 | 0.8799 | 0.00614 | -0.0543 | 143.3062
5.5 | 0.8945 | 0.00668 | -0.0468 | 133.9072
6 | 0.9124 | 0.00746 | -0.0405 | 122.3056
6.5 | 0.9367 | 0.00827 | -0.0358 | 113.2648
7 | 0.9593 | 0.00924 | -0.031 | 103.8203
8 | 0.9935 | 0.01182 | -0.0206 | 84.0525
8.5 | 1.0195 | 0.01293 | -0.0171 | 78.8476
9 | 1.0419 | 0.01424 | -0.0132 | 73.1671
9.5 | 1.061 | 0.01576 | -0.0091 | 67.3223
10 | 1.0918 | 0.01688 | -0.0069 | 64.6801
11 | 1.1581 | 0.019 | -0.0033 | 60.9526
11.5 | 1.1907 | 0.02014 | -0.0017 | 59.1212
12 | 1.2228 | 0.02135 | -0.0001 | 57.274
12.5 | 1.2534 | 0.02267 | 0.0016 | 55.2889
13 | 1.286 | 0.02392 | 0.0029 | 53.7625
13.5 | 1.3149 | 0.02542 | 0.0044 | 51.727
14 | 1.3433 | 0.02695 | 0.006 | 49.8442
14.5 | 1.3707 | 0.02859 | 0.0075 | 47.9433
15 | 1.3986 | 0.03016 | 0.0089 | 46.3727
15.5 | 1.4153 | 0.03198 | 0.0121 | 44.2558
16 | 1.491 | 0.03465 | 0.0019 | 43.0303
16.5 | 1.5575 | 0.03775 | -0.007 | 41.2583
17.5 | 1.5869 | 0.04284 | -0.0022 | 37.0425
18 | 1.6031 | 0.04586 | -0.001 | 34.9564
18.5 | 1.6186 | 0.04891 | 0.0001 | 33.0934
19 | 1.6309 | 0.05235 | 0.0011 | 31.1538
19.5 | 1.6419 | 0.05597 | 0.002 | 29.3354
20 | 1.6497 | 0.05991 | 0.0029 | 27.5363

## 107. Re 10M Mach 0.10 (1)
BIGFOIL.COM POLAR EXPORT
NACA66-618 a=0.0
NACA66-618 a=0.0 |  |  |  | Cl Max: | 1.639 | at alpha= | 14 | deg
JavaFoil+Calcfoil stall+Eppler ext transition |  |  |  | L/D Max: | 120.238 | at alpha= | 6.5 | deg
Re: | 10000000 |  |  | Cd Min: | 0.00542 | at alpha= | 0.5 | deg
Mach: | 0.1 |  |  | Cl=0 at alpha= | -3.0323 | deg
|  |  |  | @ Cl=0.1, Cd= | 0.00684
|  |  |  | @ Cl=0.4, Cd= | 0.0065085
|  |  |  | @ Cl=0.6, Cd= | 0.0060955
alpha (deg) | Cl | Cd | Cm | Cl/Cd
-14.5 | -0.636 | 0.09725 | -0.009 | -6.54
-14 | -0.644 | 0.09249 | -0.01 | -6.963
-13.5 | -0.65 | 0.08637 | -0.01 | -7.521
-13 | -0.652 | 0.08128 | -0.011 | -8.021
-12.5 | -0.651 | 0.07628 | -0.012 | -8.531
-12 | -0.646 | 0.07177 | -0.013 | -8.999
-11.5 | -0.639 | 0.06628 | -0.014 | -9.634
-11 | -0.625 | 0.06303 | -0.014 | -9.915
-10.5 | -0.609 | 0.05844 | -0.016 | -10.425
-10 | -0.596 | 0.04958 | -0.018 | -12.022
-9.5 | -0.68 | 0.00984 | -0.028 | -69.056
-9 | -0.646 | 0.00941 | -0.029 | -68.662
-8.5 | -0.608 | 0.00892 | -0.031 | -68.183
-8 | -0.565 | 0.00857 | -0.032 | -65.962
-7.5 | -0.518 | 0.00711 | -0.033 | -72.923
-7 | -0.468 | 0.00736 | -0.034 | -63.614
-6.5 | -0.416 | 0.00787 | -0.035 | -52.904
-6 | -0.36 | 0.00749 | -0.037 | -48.112
-5.5 | -0.301 | 0.00686 | -0.038 | -43.939
-5 | -0.242 | 0.00671 | -0.039 | -36.033
-4.5 | -0.181 | 0.00656 | -0.04 | -27.571
-4 | -0.12 | 0.00643 | -0.041 | -18.617
-3.5 | -0.058 | 0.00665 | -0.043 | -8.685
-3 | 0.004 | 0.00676 | -0.044 | 0.659
-2.5 | 0.067 | 0.00684 | -0.045 | 9.79
-2 | 0.13 | 0.00684 | -0.046 | 18.938
-1.5 | 0.192 | 0.00693 | -0.048 | 27.745
-1 | 0.256 | 0.00689 | -0.049 | 37.139
-0.5 | 0.319 | 0.00696 | -0.05 | 45.817
0 | 0.379 | 0.00708 | -0.051 | 53.516
0.5 | 0.44 | 0.00542 | -0.052 | 81.305
1 | 0.5 | 0.00567 | -0.053 | 88.123
1.5 | 0.561 | 0.00592 | -0.055 | 94.638
2 | 0.621 | 0.00619 | -0.056 | 100.377
2.5 | 0.682 | 0.00644 | -0.057 | 105.836
3 | 0.742 | 0.00675 | -0.058 | 109.877
3.5 | 0.802 | 0.00711 | -0.059 | 112.765
4 | 0.862 | 0.00748 | -0.06 | 115.206
4.5 | 0.921 | 0.00787 | -0.062 | 117.001
5 | 0.98 | 0.00832 | -0.063 | 117.741
5.5 | 1.038 | 0.00874 | -0.064 | 118.856
6 | 1.095 | 0.00912 | -0.065 | 120.027
6.5 | 1.15 | 0.00957 | -0.066 | 120.238
7 | 1.205 | 0.01018 | -0.067 | 118.355
7.5 | 1.255 | 0.01252 | -0.068 | 100.224
8 | 1.304 | 0.01322 | -0.07 | 98.651
8.5 | 1.352 | 0.01382 | -0.071 | 97.858
9 | 1.398 | 0.01446 | -0.072 | 96.642
9.5 | 1.44 | 0.01515 | -0.073 | 95.056
10 | 1.48 | 0.01584 | -0.074 | 93.43
10.5 | 1.517 | 0.01662 | -0.075 | 91.26
11 | 1.55 | 0.01741 | -0.076 | 89.039
11.5 | 1.579 | 0.01833 | -0.077 | 86.151
12 | 1.601 | 0.01926 | -0.078 | 83.115
12.5 | 1.618 | 0.02033 | -0.079 | 79.593
13 | 1.63 | 0.0213 | -0.08 | 76.523
13.5 | 1.637 | 0.02239 | -0.082 | 73.13
14 | 1.639 | 0.0236 | -0.083 | 69.463
14.5 | 1.636 | 0.02499 | -0.084 | 65.454
15 | 1.628 | 0.02634 | -0.085 | 61.812
15.5 | 1.611 | 0.02775 | -0.085 | 58.06
16 | 1.587 | 0.02961 | -0.086 | 53.599
16.5 | 1.558 | 0.03183 | -0.087 | 48.956
17 | 1.526 | 0.03368 | -0.088 | 45.31
17.5 | 1.483 | 0.03589 | -0.089 | 41.311
18 | 1.435 | 0.03841 | -0.09 | 37.367
18.5 | 1.384 | 0.0413 | -0.09 | 33.517
19 | 1.332 | 0.04426 | -0.091 | 30.087

## 108. Re 10M Mach 0.10 (2)
BIGFOIL.COM POLAR EXPORT
NACA66-618 a=0.0
NACA66-618 a=0.0 |  |  |  | Cl Max: | 1.6424 | at alpha= | 20 | deg
XFOIL ncrit=9 |  |  |  | L/D Max: | 155.421 | at alpha= | 3.5 | deg
Re: | 10000000 |  |  | Cd Min: | 0.06236 | at alpha= | 20 | deg
Mach: | 0.1 |  |  | Cl=0 at alpha= | -3.4151 | deg
|  |  |  | @ Cl=0.1, Cd= | 0.0055934
|  |  |  | @ Cl=0.4, Cd= | 0.0051031
|  |  |  | @ Cl=0.6, Cd= | 0.004169
alpha (deg) | Cl | Cd | Cm | Cl/Cd
-20 | -1.1763 | 0.04586 | -0.1065 | -25.6498
-19.5 | -1.2266 | 0.03739 | -0.1047 | -32.8056
-19 | -1.1693 | 0.03824 | -0.1049 | -30.5779
-18.5 | -1.2118 | 0.03147 | -0.1006 | -38.5065
-18 | -1.2068 | 0.02853 | -0.0975 | -42.2993
-17.5 | -1.1728 | 0.02777 | -0.0962 | -42.2326
-16.5 | -1.1553 | 0.02259 | -0.0885 | -51.1421
-16 | -1.1407 | 0.02024 | -0.0845 | -56.3587
-15.5 | -1.1141 | 0.01871 | -0.0815 | -59.5457
-15 | -1.084 | 0.01734 | -0.0787 | -62.5144
-14.5 | -1.0503 | 0.0162 | -0.0762 | -64.8333
-14 | -1.0142 | 0.0151 | -0.0739 | -67.1656
-13.5 | -0.9753 | 0.01417 | -0.0719 | -68.8285
-13 | -0.9351 | 0.01333 | -0.07 | -70.15
-12.5 | -0.8939 | 0.0125 | -0.0682 | -71.512
-12 | -0.851 | 0.0119 | -0.0665 | -71.5126
-11.5 | -0.808 | 0.01128 | -0.0648 | -71.6312
-11 | -0.7648 | 0.01069 | -0.063 | -71.5435
-10.5 | -0.7212 | 0.01017 | -0.0612 | -70.9145
-10 | -0.6786 | 0.00966 | -0.0592 | -70.2484
-9.5 | -0.6379 | 0.00921 | -0.0566 | -69.2617
-9 | -0.5924 | 0.00885 | -0.055 | -66.9379
-8.5 | -0.5437 | 0.00847 | -0.0541 | -64.1913
-8 | -0.4935 | 0.00813 | -0.0534 | -60.7011
-7.5 | -0.4438 | 0.00775 | -0.0526 | -57.2645
-7 | -0.3994 | 0.00712 | -0.0509 | -56.0955
-6.5 | -0.3455 | 0.00692 | -0.0509 | -49.9277
-6 | -0.291 | 0.00668 | -0.0511 | -43.5629
-5.5 | -0.2356 | 0.00648 | -0.0514 | -36.358
-5 | -0.1795 | 0.0063 | -0.0519 | -28.4921
-4.5 | -0.1228 | 0.00615 | -0.0525 | -19.9675
-4 | -0.0666 | 0.00597 | -0.053 | -11.1558
-3.5 | -0.0098 | 0.00583 | -0.0537 | -1.681
-3 | 0.0479 | 0.00571 | -0.0545 | 8.3888
-2.5 | 0.106 | 0.00558 | -0.0555 | 18.9964
-2 | 0.1638 | 0.00544 | -0.0564 | 30.1103
-1.5 | 0.2219 | 0.00534 | -0.0574 | 41.5543
-1 | 0.2802 | 0.00527 | -0.0584 | 53.1689
-0.5 | 0.3385 | 0.00517 | -0.0595 | 65.4739
0 | 0.3962 | 0.00513 | -0.0604 | 77.232
0.5 | 0.4457 | 0.00478 | -0.06 | 93.2427
1 | 0.484 | 0.00369 | -0.0578 | 131.1653
1.5 | 0.5396 | 0.00392 | -0.0584 | 137.6531
2 | 0.5952 | 0.00415 | -0.0591 | 143.4217
2.5 | 0.6509 | 0.00437 | -0.0597 | 148.9474
3 | 0.7043 | 0.00461 | -0.0599 | 152.7766
3.5 | 0.7569 | 0.00487 | -0.06 | 155.4209
4 | 0.8064 | 0.00519 | -0.0595 | 155.3757
4.5 | 0.8487 | 0.00564 | -0.0576 | 150.4787
5 | 0.8806 | 0.00616 | -0.0535 | 142.9545
5.5 | 0.894 | 0.00675 | -0.0457 | 132.4444
6 | 0.913 | 0.00756 | -0.0397 | 120.7672
6.5 | 0.9377 | 0.00838 | -0.035 | 111.8974
7.5 | 0.9767 | 0.01067 | -0.0247 | 91.537
8 | 0.9937 | 0.01204 | -0.0196 | 82.5332
8.5 | 1.0193 | 0.01319 | -0.016 | 77.2782
9 | 1.0407 | 0.01457 | -0.012 | 71.4276
9.5 | 1.0596 | 0.01615 | -0.0078 | 65.6099
10 | 1.0926 | 0.0172 | -0.0058 | 63.5233
10.5 | 1.1242 | 0.01834 | -0.0038 | 61.2977
11 | 1.1591 | 0.01939 | -0.0022 | 59.7782
11.5 | 1.191 | 0.02061 | -0.0004 | 57.7875
12 | 1.2239 | 0.02181 | 0.0011 | 56.1165
12.5 | 1.2543 | 0.02319 | 0.0029 | 54.088
13 | 1.2872 | 0.02447 | 0.0042 | 52.6032
14 | 1.3433 | 0.02768 | 0.0075 | 48.5296
14.5 | 1.3725 | 0.02928 | 0.0089 | 46.875
15 | 1.3973 | 0.03113 | 0.0107 | 44.886
15.5 | 1.4167 | 0.03284 | 0.0136 | 43.1395
16 | 1.4896 | 0.03585 | 0.0037 | 41.5509
16.5 | 1.5571 | 0.03884 | -0.005 | 40.0901
17 | 1.5609 | 0.04153 | -0.0004 | 37.5849
17.5 | 1.5834 | 0.04452 | -0.0002 | 35.566
18 | 1.6022 | 0.04736 | 0.0009 | 33.8302
18.5 | 1.6173 | 0.05052 | 0.0021 | 32.0131
19 | 1.6274 | 0.05426 | 0.0032 | 29.9926
19.5 | 1.637 | 0.05811 | 0.0041 | 28.1707
20 | 1.6424 | 0.06236 | 0.005 | 26.3374

## 109. Re 10M Mach 0.25 (1)
BIGFOIL.COM POLAR EXPORT
NACA66-618 a=0.0
NACA66-618 a=0.0 |  |  |  | Cl Max: | 1.596 | at alpha= | 12.5 | deg
JavaFoil+Calcfoil stall+Eppler ext transition |  |  |  | L/D Max: | 117.395 | at alpha= | 6 | deg
Re: | 10000000 |  |  | Cd Min: | 0.00554 | at alpha= | 0.5 | deg
Mach: | 0.25 |  |  | Cl=0 at alpha= | -3.0391 | deg
|  |  |  | @ Cl=0.1, Cd= | 0.0069987
|  |  |  | @ Cl=0.4, Cd= | 0.0069294
|  |  |  | @ Cl=0.6, Cd= | 0.0061989
alpha (deg) | Cl | Cd | Cm | Cl/Cd
-13.5 | -0.487 | 0.09075 | -0.01 | -5.367
-13 | -0.517 | 0.08554 | -0.011 | -6.039
-12.5 | -0.54 | 0.08068 | -0.012 | -6.696
-12 | -0.557 | 0.07622 | -0.012 | -7.314
-11.5 | -0.568 | 0.07132 | -0.013 | -7.966
-11 | -0.572 | 0.0669 | -0.014 | -8.556
-10.5 | -0.57 | 0.06265 | -0.014 | -9.1
-10 | -0.561 | 0.05851 | -0.015 | -9.591
-9.5 | -0.546 | 0.05433 | -0.017 | -10.053
-9 | -0.53 | 0.04757 | -0.019 | -11.131
-8.5 | -0.6 | 0.00973 | -0.031 | -61.68
-8 | -0.567 | 0.00892 | -0.032 | -63.588
-7.5 | -0.523 | 0.00857 | -0.034 | -61.066
-7 | -0.475 | 0.00823 | -0.035 | -57.675
-6.5 | -0.422 | 0.00679 | -0.036 | -62.194
-6 | -0.367 | 0.00696 | -0.038 | -52.698
-5.5 | -0.309 | 0.00706 | -0.039 | -43.698
-5 | -0.248 | 0.00685 | -0.04 | -36.148
-4.5 | -0.186 | 0.0067 | -0.041 | -27.708
-4 | -0.123 | 0.00658 | -0.043 | -18.645
-3.5 | -0.059 | 0.00679 | -0.044 | -8.726
-3 | 0.005 | 0.00689 | -0.045 | 0.664
-2.5 | 0.069 | 0.00696 | -0.046 | 9.876
-2 | 0.133 | 0.00704 | -0.048 | 18.91
-1.5 | 0.198 | 0.00696 | -0.049 | 28.412
-1 | 0.263 | 0.00702 | -0.05 | 37.493
-0.5 | 0.328 | 0.00708 | -0.051 | 46.295
0 | 0.388 | 0.00725 | -0.052 | 53.617
0.5 | 0.452 | 0.00554 | -0.053 | 81.541
1 | 0.513 | 0.00581 | -0.055 | 88.191
1.5 | 0.575 | 0.00609 | -0.056 | 94.475
2 | 0.637 | 0.00636 | -0.057 | 100.135
2.5 | 0.699 | 0.00664 | -0.058 | 105.299
3 | 0.761 | 0.00699 | -0.06 | 108.911
3.5 | 0.822 | 0.00737 | -0.061 | 111.583
4 | 0.883 | 0.00777 | -0.062 | 113.666
4.5 | 0.944 | 0.00819 | -0.063 | 115.236
5 | 1.004 | 0.00865 | -0.064 | 116.149
5.5 | 1.064 | 0.00908 | -0.066 | 117.171
6 | 1.122 | 0.00956 | -0.067 | 117.395
6.5 | 1.178 | 0.01006 | -0.068 | 117.09
7 | 1.233 | 0.01072 | -0.069 | 114.995
7.5 | 1.284 | 0.01324 | -0.07 | 96.962
8 | 1.333 | 0.01395 | -0.071 | 95.562
8.5 | 1.38 | 0.01466 | -0.072 | 94.13
9 | 1.424 | 0.01537 | -0.074 | 92.598
9.5 | 1.464 | 0.01613 | -0.075 | 90.758
10 | 1.501 | 0.01697 | -0.076 | 88.407
10.5 | 1.533 | 0.01786 | -0.077 | 85.81
11 | 1.56 | 0.01884 | -0.078 | 82.78
11.5 | 1.581 | 0.01986 | -0.079 | 79.583
12 | 1.592 | 0.02095 | -0.08 | 75.979
12.5 | 1.596 | 0.02215 | -0.081 | 72.034
13 | 1.591 | 0.02345 | -0.082 | 67.855
13.5 | 1.579 | 0.02478 | -0.083 | 63.723
14 | 1.558 | 0.02648 | -0.084 | 58.847
14.5 | 1.529 | 0.02789 | -0.086 | 54.845
15 | 1.491 | 0.03012 | -0.086 | 49.507
15.5 | 1.439 | 0.03218 | -0.087 | 44.721
16 | 1.376 | 0.03481 | -0.088 | 39.514
16.5 | 1.303 | 0.03807 | -0.089 | 34.236
17 | 1.222 | 0.04246 | -0.089 | 28.772
17.5 | 1.126 | 0.04631 | -0.09 | 24.315

## 110. Re 10M Mach 0.25 (2)
BIGFOIL.COM POLAR EXPORT
NACA66-618 a=0.0
NACA66-618 a=0.0 |  |  |  | Cl Max: | 1.5911 | at alpha= | 19.5 | deg
XFOIL ncrit=9 |  |  |  | L/D Max: | 155.744 | at alpha= | 4 | deg
Re: | 10000000 |  |  | Cd Min: | 0.16517 | at alpha= | -19 | deg
Mach: | 0.25 |  |  | Cl=0 at alpha= | -3.4553 | deg
|  |  |  | @ Cl=0.1, Cd= | 0.0056525
|  |  |  | @ Cl=0.4, Cd= | 0.0051687
|  |  |  | @ Cl=0.6, Cd= | 0.0041635
alpha (deg) | Cl | Cd | Cm | Cl/Cd
-19 | -0.4488 | 0.16517 | -0.0475 | -2.7172
-18.5 | -0.4392 | 0.15736 | -0.0523 | -2.7911
-18 | -0.4363 | 0.14809 | -0.0577 | -2.9462
-17.5 | -0.4317 | 0.1394 | -0.0629 | -3.0968
-17 | -0.4317 | 0.12983 | -0.0686 | -3.3251
-16.5 | -0.4293 | 0.12114 | -0.0738 | -3.5438
-16 | -0.7414 | 0.05687 | -0.1148 | -13.0368
-15.5 | -0.8298 | 0.04472 | -0.1151 | -18.5555
-15 | -0.9269 | 0.03378 | -0.1086 | -27.4393
-14.5 | -0.9653 | 0.02783 | -0.1012 | -34.6856
-14 | -1.0006 | 0.02112 | -0.0926 | -47.3769
-13.5 | -0.9812 | 0.01843 | -0.0878 | -53.2393
-13 | -0.9491 | 0.0164 | -0.0841 | -57.872
-12.5 | -0.9102 | 0.01474 | -0.0812 | -61.7503
-12 | -0.866 | 0.01369 | -0.0787 | -63.2579
-11.5 | -0.8203 | 0.01268 | -0.0765 | -64.6924
-11 | -0.7735 | 0.0118 | -0.0743 | -65.5508
-10.5 | -0.7258 | 0.01108 | -0.0723 | -65.5054
-10 | -0.6786 | 0.0104 | -0.0702 | -65.25
-9.5 | -0.6321 | 0.00977 | -0.068 | -64.6981
-9 | -0.5858 | 0.00926 | -0.0657 | -63.2613
-8.5 | -0.5422 | 0.00878 | -0.0628 | -61.754
-8 | -0.4971 | 0.00842 | -0.0603 | -59.038
-7.5 | -0.4458 | 0.00807 | -0.059 | -55.2416
-7 | -0.3958 | 0.00765 | -0.0575 | -51.7386
-6.5 | -0.3497 | 0.00706 | -0.0554 | -49.5326
-6 | -0.2935 | 0.00682 | -0.0552 | -43.0352
-5.5 | -0.2372 | 0.00658 | -0.0551 | -36.0486
-5 | -0.1797 | 0.00639 | -0.0553 | -28.1221
-4.5 | -0.1215 | 0.00622 | -0.0556 | -19.5338
-4 | -0.0636 | 0.00605 | -0.056 | -10.5124
-3.5 | -0.0053 | 0.0059 | -0.0565 | -0.89831
-3 | 0.054 | 0.00576 | -0.0572 | 9.375
-2.5 | 0.1139 | 0.00562 | -0.0581 | 20.2669
-2 | 0.1734 | 0.00548 | -0.0589 | 31.6423
-1.5 | 0.2331 | 0.00538 | -0.0599 | 43.3271
-1 | 0.2933 | 0.0053 | -0.0609 | 55.3396
-0.5 | 0.3534 | 0.0052 | -0.0619 | 67.9615
0 | 0.4129 | 0.00516 | -0.0629 | 80.0194
1 | 0.5012 | 0.00374 | -0.0597 | 134.0107
1.5 | 0.5581 | 0.00397 | -0.0602 | 140.5793
2 | 0.6144 | 0.00423 | -0.0606 | 145.2482
2.5 | 0.6712 | 0.00446 | -0.0611 | 150.4933
3 | 0.7253 | 0.00472 | -0.0611 | 153.6653
3.5 | 0.7777 | 0.005 | -0.0607 | 155.54
4 | 0.827 | 0.00531 | -0.0597 | 155.7439
4.5 | 0.8675 | 0.00573 | -0.0569 | 151.3962
5 | 0.878 | 0.00635 | -0.0481 | 138.2677
5.5 | 0.8921 | 0.00729 | -0.0407 | 122.3731
6 | 0.9145 | 0.00821 | -0.0352 | 111.3886
6.5 | 0.9418 | 0.00911 | -0.0308 | 103.3809
7 | 0.9631 | 0.0103 | -0.0256 | 93.5049
8 | 0.9943 | 0.01332 | -0.0144 | 74.6471
8.5 | 1.0214 | 0.01457 | -0.0109 | 70.103
9 | 1.0402 | 0.01625 | -0.0063 | 64.0123
9.5 | 1.0589 | 0.01803 | -0.002 | 58.7299
10.5 | 1.1268 | 0.02048 | 0.0022 | 55.0195
11 | 1.1591 | 0.02189 | 0.0043 | 52.9511
11.5 | 1.1952 | 0.0231 | 0.0059 | 51.7403
12 | 1.2252 | 0.02475 | 0.008 | 49.503
12.5 | 1.2599 | 0.02612 | 0.0096 | 48.2351
13 | 1.2894 | 0.02789 | 0.0115 | 46.2316
13.5 | 1.3184 | 0.02975 | 0.0134 | 44.316
14 | 1.3483 | 0.03157 | 0.0151 | 42.7083
14.5 | 1.3747 | 0.03369 | 0.017 | 40.8044
15 | 1.4004 | 0.03589 | 0.0188 | 39.0192
16 | 1.4815 | 0.04176 | 0.0142 | 35.4765
16.5 | 1.5413 | 0.04601 | 0.0064 | 33.4992
17.5 | 1.5724 | 0.05297 | 0.0097 | 29.6847
18 | 1.5834 | 0.05702 | 0.011 | 27.7692
18.5 | 1.5889 | 0.06155 | 0.0124 | 25.8148
19 | 1.5893 | 0.06664 | 0.0136 | 23.849
19.5 | 1.5911 | 0.0716 | 0.0147 | 22.2221
20 | 1.584 | 0.07713 | 0.0161 | 20.5368

## 111. Re 10M Mach 0.50 (1)
BIGFOIL.COM POLAR EXPORT
NACA66-618 a=0.0
NACA66-618 a=0.0 |  |  |  | Cl Max: | 1.482 | at alpha= | 9 | deg
JavaFoil+Calcfoil stall+Eppler ext transition |  |  |  | L/D Max: | 106.519 | at alpha= | 5 | deg
Re: | 10000000 |  |  | Cd Min: | 0.00635 | at alpha= | -3 | deg
Mach: | 0.5 |  |  | Cl=0 at alpha= | -3.0352 | deg
|  |  |  | @ Cl=0.1, Cd= | 0.0070464
|  |  |  | @ Cl=0.4, Cd= | 0.0078408
|  |  |  | @ Cl=0.6, Cd= | 0.0067223
alpha (deg) | Cl | Cd | Cm | Cl/Cd
-20 | -0.969 | 0.14953 | -0.005 | -6.483
-19.5 | -0.942 | 0.14312 | -0.006 | -6.58
-19 | -0.911 | 0.13943 | -0.006 | -6.531
-18.5 | -0.881 | 0.13503 | -0.006 | -6.526
-18 | -0.853 | 0.12795 | -0.007 | -6.666
-17.5 | -0.825 | 0.12065 | -0.008 | -6.839
-17 | -0.797 | 0.12759 | -0.008 | -6.243
-16.5 | -0.768 | 0.12073 | -0.009 | -6.363
-16 | -0.739 | 0.11326 | -0.009 | -6.528
-15.5 | -0.711 | 0.10566 | -0.01 | -6.734
-15 | -0.685 | 0.09838 | -0.011 | -6.962
-14.5 | -0.658 | 0.09126 | -0.012 | -7.211
-14 | -0.636 | 0.07937 | -0.014 | -8.012
-13.5 | -0.608 | 0.07493 | -0.015 | -8.111
-13 | -0.681 | 0.01551 | -0.023 | -43.909
-12.5 | -0.54 | 0.08816 | -0.013 | -6.124
-12 | -0.512 | 0.07855 | -0.013 | -6.514
-11.5 | -0.483 | 0.0733 | -0.014 | -6.596
-11 | -0.455 | 0.06738 | -0.015 | -6.759
-10.5 | -0.428 | 0.06268 | -0.016 | -6.822
-10 | -0.4 | 0.05778 | -0.018 | -6.922
-9.5 | -0.447 | 0.01125 | -0.032 | -39.767
-9 | -0.341 | 0.05797 | -0.017 | -5.874
-8.5 | -0.311 | 0.06354 | -0.016 | -4.902
-8 | -0.283 | 0.05621 | -0.017 | -5.037
-7.5 | -0.255 | 0.04887 | -0.019 | -5.218
-7 | -0.366 | 0.04501 | -0.02 | -8.126
-6.5 | -0.353 | 0.04184 | -0.021 | -8.445
-6 | -0.321 | 0.03666 | -0.025 | -8.75
-5.5 | -0.332 | 0.00821 | -0.043 | -40.437
-5 | -0.269 | 0.00788 | -0.044 | -34.169
-4.5 | -0.203 | 0.00722 | -0.046 | -28.163
-4 | -0.135 | 0.00702 | -0.047 | -19.264
-3.5 | -0.066 | 0.00723 | -0.049 | -9.058
-3 | 0.005 | 0.00635 | -0.05 | 0.798
-2.5 | 0.076 | 0.00679 | -0.051 | 11.246
-2 | 0.149 | 0.00757 | -0.053 | 19.619
-1.5 | 0.221 | 0.00757 | -0.054 | 29.16
-1 | 0.294 | 0.00763 | -0.055 | 38.561
-0.5 | 0.366 | 0.00771 | -0.057 | 47.507
0 | 0.431 | 0.00796 | -0.058 | 54.166
0.5 | 0.502 | 0.00821 | -0.059 | 61.069
1 | 0.568 | 0.00656 | -0.061 | 86.671
1.5 | 0.637 | 0.00691 | -0.062 | 92.199
2 | 0.706 | 0.00729 | -0.063 | 96.919
2.5 | 0.775 | 0.0077 | -0.065 | 100.623
3 | 0.843 | 0.00814 | -0.066 | 103.562
3.5 | 0.911 | 0.00866 | -0.067 | 105.198
4 | 0.978 | 0.00921 | -0.069 | 106.228
4.5 | 1.044 | 0.00981 | -0.07 | 106.517
5 | 1.111 | 0.01043 | -0.071 | 106.519
5.5 | 1.176 | 0.01105 | -0.073 | 106.496
6 | 1.238 | 0.01168 | -0.074 | 106.005
6.5 | 1.296 | 0.01256 | -0.075 | 103.188
7 | 1.349 | 0.01589 | -0.076 | 84.888
7.5 | 1.399 | 0.017 | -0.078 | 82.276
8 | 1.439 | 0.01809 | -0.079 | 79.558
8.5 | 1.469 | 0.01925 | -0.08 | 76.307
9 | 1.482 | 0.02056 | -0.082 | 72.074
9.5 | 1.469 | 0.02227 | -0.083 | 65.957
10 | 1.404 | 0.02428 | -0.084 | 57.823
10.5 | 0.992 | 0.0268 | -0.085 | 37.009
11 | 0.93 | 0.0309 | -0.086 | 30.092
11.5 | 0.963 | 0.03017 | -0.087 | 31.935
12 | 0.992 | 0.03381 | -0.088 | 29.346
12.5 | 1.016 | 0.03911 | -0.089 | 25.97
13 | 1.054 | 0.03637 | -0.091 | 28.965
13.5 | 1.08 | 0.041 | -0.091 | 26.342
14 | 1.105 | 0.04646 | -0.092 | 23.785

## 112. Re 10M Mach 0.50 (2)
BIGFOIL.COM POLAR EXPORT
NACA66-618 a=0.0
NACA66-618 a=0.0 |  |  |  | Cl Max: | 1.362 | at alpha= | 15 | deg
XFOIL ncrit=9 |  |  |  | L/D Max: | 149.567 | at alpha= | 2 | deg
Re: | 10000000 |  |  | Cd Min: | 0.17233 | at alpha= | 20 | deg
Mach: | 0.5 |  |  | Cl=0 at alpha= | -3.7146 | deg
|  |  |  | @ Cl=0.1, Cd= | 0.006017
|  |  |  | @ Cl=0.4, Cd= | 0.0054384
|  |  |  | @ Cl=0.6, Cd= | 0.004141
alpha (deg) | Cl | Cd | Cm | Cl/Cd
-13.5 | -0.243 | 0.10503 | -0.1014 | -2.3136
-13 | -0.2478 | 0.09505 | -0.1074 | -2.607
-12.5 | -0.2543 | 0.08527 | -0.1134 | -2.9823
-12 | -0.2629 | 0.07548 | -0.1196 | -3.483
-11.5 | -0.2929 | 0.06145 | -0.131 | -4.7665
-11 | -0.334 | 0.051 | -0.1362 | -6.549
-10.5 | -0.3787 | 0.04326 | -0.1352 | -8.754
-10 | -0.417 | 0.03735 | -0.13 | -11.1647
-9.5 | -0.4671 | 0.0314 | -0.1205 | -14.8758
-9 | -0.5035 | 0.02685 | -0.1084 | -18.7523
-8.5 | -0.525 | 0.0211 | -0.0975 | -24.8815
-8 | -0.508 | 0.01486 | -0.0914 | -34.1857
-7.5 | -0.4067 | 0.01028 | -0.0969 | -39.5623
-7 | -0.3518 | 0.00914 | -0.0932 | -38.4902
-6.5 | -0.3024 | 0.00831 | -0.0888 | -36.3899
-6 | -0.2597 | 0.0075 | -0.0835 | -34.6267
-5.5 | -0.2054 | 0.00715 | -0.0801 | -28.7273
-5 | -0.1574 | 0.0069 | -0.0756 | -22.8116
-4.5 | -0.0977 | 0.00668 | -0.0737 | -14.6257
-4 | -0.0359 | 0.00648 | -0.0724 | -5.5401
-3.5 | 0.027 | 0.00626 | -0.0716 | 4.3131
-3 | 0.0911 | 0.00604 | -0.0712 | 15.0828
-2.5 | 0.1568 | 0.00587 | -0.0713 | 26.7121
-2 | 0.2232 | 0.00574 | -0.0716 | 38.885
-1.5 | 0.2889 | 0.00561 | -0.072 | 51.4973
-1 | 0.3565 | 0.00549 | -0.0728 | 64.9362
-0.5 | 0.424 | 0.00541 | -0.0736 | 78.3734
0 | 0.4908 | 0.00536 | -0.0744 | 91.5672
0.5 | 0.5511 | 0.0055 | -0.074 | 100.2
1 | 0.5753 | 0.00402 | -0.0674 | 143.1095
1.5 | 0.6345 | 0.00431 | -0.0667 | 147.2158
2 | 0.691 | 0.00462 | -0.0655 | 149.5671
2.5 | 0.7409 | 0.00498 | -0.0628 | 148.7751
3 | 0.7703 | 0.00537 | -0.0559 | 143.4451
3.5 | 0.7967 | 0.00608 | -0.049 | 131.0362
4 | 0.8307 | 0.00683 | -0.0438 | 121.6252
4.5 | 0.8615 | 0.00779 | -0.0383 | 110.5905
5 | 0.8933 | 0.00883 | -0.0331 | 101.1665
5.5 | 0.9124 | 0.01031 | -0.0262 | 88.4966
6 | 0.932 | 0.01187 | -0.0196 | 78.5173
6.5 | 0.9606 | 0.01328 | -0.0145 | 72.3343
7 | 0.9863 | 0.01487 | -0.0092 | 66.3282
7.5 | 1.0107 | 0.01662 | -0.004 | 60.8123
8 | 1.0273 | 0.01879 | 0.0019 | 54.6727
9 | 1.0517 | 0.02402 | 0.0137 | 43.7843
9.5 | 1.0622 | 0.02706 | 0.0191 | 39.2535
10 | 1.0965 | 0.02915 | 0.022 | 37.6158
10.5 | 1.1349 | 0.0311 | 0.0246 | 36.492
11 | 1.1698 | 0.03342 | 0.0273 | 35.003
11.5 | 1.2045 | 0.03583 | 0.0299 | 33.6171
12 | 1.2376 | 0.03851 | 0.0325 | 32.1371
12.5 | 1.2708 | 0.04128 | 0.035 | 30.7849
13 | 1.297 | 0.04475 | 0.0375 | 28.9832
13.5 | 1.3229 | 0.04841 | 0.0398 | 27.327
14 | 1.3422 | 0.05275 | 0.0419 | 25.4445
14.5 | 1.3592 | 0.05754 | 0.0437 | 23.6218
15 | 1.362 | 0.06371 | 0.0449 | 21.3781
15.5 | 1.3537 | 0.07127 | 0.0451 | 18.994
16 | 1.3361 | 0.08009 | 0.044 | 16.6825
16.5 | 1.3112 | 0.09017 | 0.0415 | 14.5414
17 | 1.2817 | 0.10121 | 0.0377 | 12.6638
17.5 | 1.2532 | 0.1124 | 0.0332 | 11.1495
18 | 1.2287 | 0.12457 | 0.0263 | 9.8635
18.5 | 1.2037 | 0.13639 | 0.02 | 8.8254
19 | 1.1818 | 0.14826 | 0.013 | 7.9711
19.5 | 1.163 | 0.16013 | 0.0057 | 7.2628
20 | 1.1436 | 0.17233 | -0.0023 | 6.6361

## 113. Re 12M Mach 0.00 (1)
BIGFOIL.COM POLAR EXPORT
NACA66-618 a=0.0
NACA66-618 a=0.0 |  |  |  | Cl Max: | 1.65 | at alpha= | 14 | deg
JavaFoil+Calcfoil stall+Eppler ext transition |  |  |  | L/D Max: | 121.978 | at alpha= | 6.5 | deg
Re: | 12000000 |  |  | Cd Min: | 0.00543 | at alpha= | 0.5 | deg
Mach: | 0 |  |  | Cl=0 at alpha= | -3.0328 | deg
|  |  |  | @ Cl=0.1, Cd= | 0.0068273
|  |  |  | @ Cl=0.4, Cd= | 0.0064579
|  |  |  | @ Cl=0.6, Cd= | 0.0060453
alpha (deg) | Cl | Cd | Cm | Cl/Cd
-15 | -0.654 | 0.10073 | -0.009 | -6.493
-14.5 | -0.661 | 0.09525 | -0.009 | -6.943
-14 | -0.666 | 0.09029 | -0.01 | -7.379
-13.5 | -0.668 | 0.08481 | -0.011 | -7.882
-13 | -0.668 | 0.07961 | -0.011 | -8.391
-12.5 | -0.664 | 0.07463 | -0.012 | -8.901
-12 | -0.657 | 0.06998 | -0.013 | -9.394
-11.5 | -0.647 | 0.0655 | -0.014 | -9.874
-11 | -0.633 | 0.06066 | -0.015 | -10.436
-10.5 | -0.618 | 0.05428 | -0.017 | -11.391
-10 | -0.712 | 0.01003 | -0.027 | -70.994
-9.5 | -0.683 | 0.00937 | -0.028 | -72.904
-9 | -0.648 | 0.00899 | -0.029 | -72.117
-8.5 | -0.609 | 0.00858 | -0.03 | -70.977
-8 | -0.565 | 0.00711 | -0.032 | -79.485
-7.5 | -0.518 | 0.00735 | -0.033 | -70.443
-7 | -0.469 | 0.00782 | -0.034 | -59.901
-6.5 | -0.415 | 0.00751 | -0.035 | -55.222
-6 | -0.359 | 0.00725 | -0.036 | -49.47
-5.5 | -0.3 | 0.00674 | -0.038 | -44.534
-5 | -0.241 | 0.00648 | -0.039 | -37.099
-4.5 | -0.18 | 0.00669 | -0.04 | -26.906
-4 | -0.119 | 0.00675 | -0.041 | -17.64
-3.5 | -0.057 | 0.00673 | -0.042 | -8.539
-3 | 0.004 | 0.00676 | -0.044 | 0.655
-2.5 | 0.067 | 0.00679 | -0.045 | 9.805
-2 | 0.129 | 0.00686 | -0.046 | 18.787
-1.5 | 0.191 | 0.00692 | -0.047 | 27.648
-1 | 0.255 | 0.00643 | -0.048 | 39.632
-0.5 | 0.317 | 0.00697 | -0.05 | 45.519
0 | 0.377 | 0.00708 | -0.051 | 53.287
0.5 | 0.438 | 0.00543 | -0.052 | 80.705
1 | 0.498 | 0.00565 | -0.053 | 88.091
1.5 | 0.558 | 0.00588 | -0.054 | 94.976
2 | 0.619 | 0.00612 | -0.055 | 101.114
2.5 | 0.679 | 0.00641 | -0.057 | 106.005
3 | 0.739 | 0.00673 | -0.058 | 109.78
3.5 | 0.799 | 0.00707 | -0.059 | 113.019
4 | 0.858 | 0.0074 | -0.06 | 115.925
4.5 | 0.917 | 0.00779 | -0.061 | 117.769
5 | 0.976 | 0.00816 | -0.062 | 119.53
5.5 | 1.034 | 0.00853 | -0.064 | 121.227
6 | 1.091 | 0.00895 | -0.065 | 121.916
6.5 | 1.146 | 0.0094 | -0.066 | 121.978
7 | 1.2 | 0.0101 | -0.067 | 118.78
7.5 | 1.25 | 0.01207 | -0.068 | 103.597
8 | 1.301 | 0.01267 | -0.069 | 102.683
8.5 | 1.348 | 0.01326 | -0.07 | 101.645
9 | 1.394 | 0.01385 | -0.072 | 100.636
9.5 | 1.437 | 0.01448 | -0.073 | 99.216
10 | 1.477 | 0.01519 | -0.074 | 97.289
10.5 | 1.515 | 0.01589 | -0.075 | 95.345
11 | 1.549 | 0.01667 | -0.076 | 92.923
11.5 | 1.579 | 0.01752 | -0.077 | 90.099
12 | 1.602 | 0.01841 | -0.078 | 87.037
12.5 | 1.621 | 0.01936 | -0.079 | 83.719
13 | 1.636 | 0.02031 | -0.08 | 80.552
13.5 | 1.645 | 0.02139 | -0.081 | 76.898
14 | 1.65 | 0.02243 | -0.082 | 73.567
14.5 | 1.65 | 0.02373 | -0.083 | 69.536
15 | 1.646 | 0.02495 | -0.084 | 65.946
15.5 | 1.633 | 0.02629 | -0.085 | 62.107
16 | 1.613 | 0.02794 | -0.086 | 57.74
16.5 | 1.59 | 0.02995 | -0.087 | 53.066
17 | 1.562 | 0.03166 | -0.088 | 49.34
17.5 | 1.525 | 0.03395 | -0.089 | 44.904
18 | 1.484 | 0.0359 | -0.09 | 41.326
18.5 | 1.439 | 0.03848 | -0.09 | 37.394
19 | 1.392 | 0.04098 | -0.091 | 33.969

## 114. Re 12M Mach 0.00 (2)
BIGFOIL.COM POLAR EXPORT
NACA66-618 a=0.0
NACA66-618 a=0.0 |  |  |  | Cl Max: | 1.674 | at alpha= | 20 | deg
XFOIL ncrit=9 |  |  |  | L/D Max: | 153.852 | at alpha= | 3.5 | deg
Re: | 12000000 |  |  | Cd Min: | 0.05817 | at alpha= | 20 | deg
Mach: | 0 |  |  | Cl=0 at alpha= | -3.3925 | deg
|  |  |  | @ Cl=0.1, Cd= | 0.0053859
|  |  |  | @ Cl=0.4, Cd= | 0.0051427
|  |  |  | @ Cl=0.6, Cd= | 0.0041708
alpha (deg) | Cl | Cd | Cm | Cl/Cd
-20 | -1.3103 | 0.03315 | -0.0993 | -39.5264
-19.5 | -1.3145 | 0.02943 | -0.0963 | -44.6653
-19 | -1.2741 | 0.02912 | -0.0959 | -43.7534
-18.5 | -1.2785 | 0.0256 | -0.0919 | -49.9414
-18 | -1.2599 | 0.02378 | -0.0892 | -52.9815
-17.5 | -1.2261 | 0.02307 | -0.0877 | -53.1469
-16.5 | -1.1819 | 0.01981 | -0.0818 | -59.6618
-16 | -1.157 | 0.01824 | -0.0788 | -63.432
-15.5 | -1.1254 | 0.01718 | -0.0764 | -65.5064
-15 | -1.091 | 0.01629 | -0.0742 | -66.9736
-14.5 | -1.0562 | 0.01526 | -0.072 | -69.2136
-14 | -1.0195 | 0.01424 | -0.0699 | -71.5941
-13.5 | -0.981 | 0.0134 | -0.068 | -73.209
-13 | -0.9407 | 0.01265 | -0.0662 | -74.3636
-12.5 | -0.9001 | 0.01189 | -0.0644 | -75.7023
-12 | -0.8578 | 0.01135 | -0.0628 | -75.5771
-11.5 | -0.8153 | 0.01077 | -0.0611 | -75.701
-11 | -0.7731 | 0.01021 | -0.0593 | -75.7199
-10.5 | -0.7308 | 0.00973 | -0.0573 | -75.1079
-10 | -0.6905 | 0.0093 | -0.0549 | -74.2473
-9.5 | -0.6462 | 0.00888 | -0.0532 | -72.7703
-9 | -0.5975 | 0.00852 | -0.0524 | -70.1291
-8.5 | -0.5487 | 0.00814 | -0.0517 | -67.4079
-8 | -0.4979 | 0.00784 | -0.0512 | -63.5077
-7.5 | -0.4472 | 0.00751 | -0.0508 | -59.5473
-7 | -0.4018 | 0.0069 | -0.0494 | -58.2319
-6.5 | -0.3484 | 0.00664 | -0.0494 | -52.4699
-6 | -0.2934 | 0.00643 | -0.0498 | -45.6299
-5.5 | -0.2383 | 0.00623 | -0.0501 | -38.2504
-5 | -0.1824 | 0.00607 | -0.0507 | -30.0494
-4.5 | -0.1258 | 0.00593 | -0.0514 | -21.2142
-4 | -0.0693 | 0.00579 | -0.0521 | -11.9689
-3.5 | -0.0124 | 0.00563 | -0.0528 | -2.2025
-3 | 0.0453 | 0.00549 | -0.0538 | 8.2514
-2.5 | 0.1031 | 0.00538 | -0.0547 | 19.1636
-2 | 0.1607 | 0.00528 | -0.0557 | 30.4356
-1.5 | 0.2187 | 0.00517 | -0.0567 | 42.3017
-1 | 0.277 | 0.00509 | -0.0578 | 54.4204
-0.5 | 0.3346 | 0.00505 | -0.0588 | 66.2574
0 | 0.3905 | 0.00513 | -0.0595 | 76.1209
0.5 | 0.4427 | 0.0052 | -0.0596 | 85.1346
1 | 0.4788 | 0.00378 | -0.0571 | 126.6667
1.5 | 0.5341 | 0.00397 | -0.0577 | 134.534
2 | 0.5902 | 0.00413 | -0.0585 | 142.9056
2.5 | 0.6454 | 0.00436 | -0.0591 | 148.0275
3 | 0.6993 | 0.00461 | -0.0595 | 151.692
3.5 | 0.7508 | 0.00488 | -0.0595 | 153.8525
4 | 0.7987 | 0.00523 | -0.0587 | 152.7151
4.5 | 0.8415 | 0.00566 | -0.057 | 148.6749
5 | 0.8746 | 0.00617 | -0.0533 | 141.7504
5.5 | 0.8907 | 0.00669 | -0.046 | 133.139
6 | 0.91 | 0.00747 | -0.04 | 121.8206
6.5 | 0.9315 | 0.00835 | -0.0348 | 111.5569
7 | 0.9559 | 0.00926 | -0.0304 | 103.2289
7.5 | 0.9734 | 0.0105 | -0.0251 | 92.7048
8 | 0.9947 | 0.01171 | -0.0207 | 84.9445
8.5 | 1.0223 | 0.01274 | -0.0174 | 80.2433
9 | 1.0448 | 0.01404 | -0.0135 | 74.416
9.5 | 1.0685 | 0.01536 | -0.01 | 69.5638
10 | 1.1017 | 0.01635 | -0.0081 | 67.3823
10.5 | 1.1364 | 0.01731 | -0.0064 | 65.6499
11 | 1.168 | 0.01843 | -0.0045 | 63.3749
11.5 | 1.2036 | 0.01942 | -0.0032 | 61.9773
12 | 1.2333 | 0.02072 | -0.0012 | 59.5222
12.5 | 1.2679 | 0.0218 | 0 | 58.1606
13 | 1.2973 | 0.0232 | 0.0017 | 55.9181
13.5 | 1.3283 | 0.02454 | 0.0031 | 54.128
14 | 1.3565 | 0.0261 | 0.0047 | 51.9732
14.5 | 1.387 | 0.02753 | 0.006 | 50.3814
15 | 1.411 | 0.0294 | 0.0077 | 47.9932
15.5 | 1.4347 | 0.03126 | 0.0094 | 45.8957
16 | 1.4598 | 0.03286 | 0.0111 | 44.4248
16.5 | 1.5344 | 0.03591 | 0.0006 | 42.729
17 | 1.596 | 0.03911 | -0.0075 | 40.808
18 | 1.6268 | 0.04425 | -0.0031 | 36.7638
18.5 | 1.6436 | 0.04716 | -0.002 | 34.8516
19 | 1.6533 | 0.05077 | -0.0008 | 32.5645
19.5 | 1.6649 | 0.05432 | 0.0002 | 30.6499
20 | 1.674 | 0.05817 | 0.001 | 28.7777

## 115. Re 12M Mach 0.10 (1)
BIGFOIL.COM POLAR EXPORT
NACA66-618 a=0.0
NACA66-618 a=0.0 |  |  |  | Cl Max: | 1.641 | at alpha= | 14 | deg
JavaFoil+Calcfoil stall+Eppler ext transition |  |  |  | L/D Max: | 121.71 | at alpha= | 6 | deg
Re: | 12000000 |  |  | Cd Min: | 0.00547 | at alpha= | 0.5 | deg
Mach: | 0.1 |  |  | Cl=0 at alpha= | -3.0323 | deg
|  |  |  | @ Cl=0.1, Cd= | 0.0068252
|  |  |  | @ Cl=0.4, Cd= | 0.0065347
|  |  |  | @ Cl=0.6, Cd= | 0.0060798
alpha (deg) | Cl | Cd | Cm | Cl/Cd
-15 | -0.626 | 0.10241 | -0.009 | -6.11
-14.5 | -0.636 | 0.09665 | -0.009 | -6.582
-14 | -0.644 | 0.09132 | -0.01 | -7.057
-13.5 | -0.651 | 0.08405 | -0.011 | -7.744
-13 | -0.652 | 0.08041 | -0.011 | -8.113
-12.5 | -0.651 | 0.07544 | -0.012 | -8.631
-12 | -0.647 | 0.07096 | -0.013 | -9.113
-11.5 | -0.64 | 0.06523 | -0.014 | -9.805
-11 | -0.626 | 0.06199 | -0.015 | -10.097
-10.5 | -0.611 | 0.05724 | -0.016 | -10.668
-10 | -0.707 | 0.01032 | -0.027 | -68.495
-9.5 | -0.681 | 0.00951 | -0.028 | -71.64
-9 | -0.647 | 0.00911 | -0.029 | -71.069
-8.5 | -0.609 | 0.00863 | -0.031 | -70.538
-8 | -0.566 | 0.00829 | -0.032 | -68.238
-7.5 | -0.519 | 0.0074 | -0.033 | -70.158
-7 | -0.47 | 0.00782 | -0.034 | -60.091
-6.5 | -0.416 | 0.0076 | -0.035 | -54.761
-6 | -0.36 | 0.00727 | -0.037 | -49.525
-5.5 | -0.302 | 0.00673 | -0.038 | -44.782
-5 | -0.242 | 0.00656 | -0.039 | -36.831
-4.5 | -0.181 | 0.00667 | -0.04 | -27.143
-4 | -0.12 | 0.00676 | -0.041 | -17.697
-3.5 | -0.058 | 0.00675 | -0.043 | -8.556
-3 | 0.004 | 0.00683 | -0.044 | 0.652
-2.5 | 0.067 | 0.00682 | -0.045 | 9.81
-2 | 0.13 | 0.00683 | -0.046 | 18.978
-1.5 | 0.192 | 0.00693 | -0.048 | 27.754
-1 | 0.256 | 0.00692 | -0.049 | 36.994
-0.5 | 0.319 | 0.00695 | -0.05 | 45.847
0 | 0.379 | 0.00708 | -0.051 | 53.504
0.5 | 0.441 | 0.00547 | -0.052 | 80.579
1 | 0.5 | 0.00569 | -0.053 | 87.936
1.5 | 0.561 | 0.00592 | -0.055 | 94.698
2 | 0.622 | 0.00617 | -0.056 | 100.793
2.5 | 0.682 | 0.00645 | -0.057 | 105.739
3 | 0.742 | 0.00676 | -0.058 | 109.772
3.5 | 0.802 | 0.0071 | -0.059 | 112.972
4 | 0.862 | 0.00746 | -0.06 | 115.528
4.5 | 0.921 | 0.00784 | -0.062 | 117.506
5 | 0.98 | 0.00825 | -0.063 | 118.818
5.5 | 1.039 | 0.00861 | -0.064 | 120.603
6 | 1.096 | 0.009 | -0.065 | 121.71
6.5 | 1.151 | 0.00948 | -0.066 | 121.404
7 | 1.205 | 0.01023 | -0.067 | 117.786
7.5 | 1.256 | 0.01217 | -0.068 | 103.178
8 | 1.306 | 0.0128 | -0.07 | 101.991
8.5 | 1.354 | 0.01339 | -0.071 | 101.076
9 | 1.399 | 0.01402 | -0.072 | 99.802
9.5 | 1.442 | 0.01466 | -0.073 | 98.334
10 | 1.481 | 0.01535 | -0.074 | 96.48
10.5 | 1.518 | 0.01608 | -0.075 | 94.415
11 | 1.552 | 0.01688 | -0.076 | 91.908
11.5 | 1.581 | 0.01778 | -0.077 | 88.888
12 | 1.602 | 0.01868 | -0.078 | 85.785
12.5 | 1.62 | 0.01967 | -0.08 | 82.348
13 | 1.632 | 0.02071 | -0.081 | 78.804
13.5 | 1.639 | 0.02176 | -0.082 | 75.305
14 | 1.641 | 0.02283 | -0.083 | 71.893
14.5 | 1.638 | 0.02426 | -0.084 | 67.495
15 | 1.63 | 0.02542 | -0.085 | 64.105
15.5 | 1.612 | 0.02699 | -0.086 | 59.744
16 | 1.588 | 0.02904 | -0.086 | 54.694
16.5 | 1.56 | 0.03078 | -0.087 | 50.676
17 | 1.527 | 0.03268 | -0.088 | 46.735
17.5 | 1.485 | 0.03466 | -0.089 | 42.841
18 | 1.437 | 0.03746 | -0.09 | 38.352
18.5 | 1.386 | 0.03985 | -0.091 | 34.786
19 | 1.333 | 0.04316 | -0.091 | 30.873

## 116. Re 12M Mach 0.10 (2)
BIGFOIL.COM POLAR EXPORT
NACA66-618 a=0.0
NACA66-618 a=0.0 |  |  |  | Cl Max: | 1.6656 | at alpha= | 20 | deg
XFOIL ncrit=9 |  |  |  | L/D Max: | 154.041 | at alpha= | 3.5 | deg
Re: | 12000000 |  |  | Cd Min: | 0.06078 | at alpha= | 20 | deg
Mach: | 0.1 |  |  | Cl=0 at alpha= | -3.3998 | deg
|  |  |  | @ Cl=0.1, Cd= | 0.0053893
|  |  |  | @ Cl=0.4, Cd= | 0.0051399
|  |  |  | @ Cl=0.6, Cd= | 0.0041658
alpha (deg) | Cl | Cd | Cm | Cl/Cd
-20 | -1.2641 | 0.03822 | -0.1052 | -33.0743
-19.5 | -1.286 | 0.03283 | -0.1023 | -39.1715
-19 | -1.2398 | 0.0328 | -0.102 | -37.7988
-18.5 | -1.2596 | 0.02805 | -0.0976 | -44.9055
-18 | -1.2467 | 0.02576 | -0.0946 | -48.3967
-16.5 | -1.1781 | 0.02101 | -0.0862 | -56.0733
-16 | -1.1567 | 0.01919 | -0.0828 | -60.2762
-15.5 | -1.1268 | 0.01797 | -0.08 | -62.7045
-15 | -1.0919 | 0.01711 | -0.0777 | -63.8165
-14.5 | -1.0586 | 0.0159 | -0.0751 | -66.5786
-14 | -1.0224 | 0.01481 | -0.0728 | -69.0344
-13.5 | -0.9842 | 0.01386 | -0.0707 | -71.0101
-13 | -0.9437 | 0.01301 | -0.0687 | -72.5365
-12.5 | -0.9029 | 0.01217 | -0.0668 | -74.1906
-12 | -0.8599 | 0.01159 | -0.0651 | -74.1933
-11.5 | -0.8169 | 0.01096 | -0.0633 | -74.5347
-11 | -0.7739 | 0.01037 | -0.0615 | -74.6287
-10.5 | -0.7307 | 0.00986 | -0.0596 | -74.1075
-10 | -0.6889 | 0.00938 | -0.0573 | -73.4435
-9.5 | -0.6474 | 0.00897 | -0.0548 | -72.1739
-9 | -0.5988 | 0.0086 | -0.0539 | -69.6279
-8.5 | -0.5501 | 0.0082 | -0.0529 | -67.0854
-8 | -0.4993 | 0.00788 | -0.0523 | -63.3629
-7.5 | -0.4481 | 0.00757 | -0.0518 | -59.1942
-7 | -0.4029 | 0.00694 | -0.0502 | -58.0548
-6.5 | -0.3494 | 0.00666 | -0.0502 | -52.4625
-6 | -0.2942 | 0.00646 | -0.0504 | -45.5418
-5.5 | -0.2389 | 0.00625 | -0.0508 | -38.224
-5 | -0.1826 | 0.00608 | -0.0513 | -30.0329
-4.5 | -0.1258 | 0.00594 | -0.0519 | -21.1785
-4 | -0.0689 | 0.0058 | -0.0526 | -11.8793
-3.5 | -0.0116 | 0.00564 | -0.0533 | -2.0567
-3 | 0.0463 | 0.0055 | -0.0542 | 8.4182
-2.5 | 0.1045 | 0.00538 | -0.0552 | 19.4238
-2 | 0.1624 | 0.00528 | -0.0561 | 30.7576
-1.5 | 0.2206 | 0.00518 | -0.0571 | 42.5869
-1 | 0.2793 | 0.0051 | -0.0583 | 54.7647
-0.5 | 0.3372 | 0.00506 | -0.0592 | 66.6403
0 | 0.3935 | 0.00513 | -0.06 | 76.7057
0.5 | 0.4459 | 0.00521 | -0.06 | 85.5854
1 | 0.4818 | 0.00379 | -0.0574 | 127.124
1.5 | 0.5374 | 0.00397 | -0.058 | 135.3652
2 | 0.5938 | 0.00414 | -0.0588 | 143.43
2.5 | 0.6491 | 0.00437 | -0.0594 | 148.5355
3 | 0.7032 | 0.00462 | -0.0598 | 152.2078
3.5 | 0.7548 | 0.0049 | -0.0596 | 154.0408
4 | 0.8028 | 0.00525 | -0.0588 | 152.9143
4.5 | 0.8451 | 0.00568 | -0.0569 | 148.7852
5 | 0.8747 | 0.00615 | -0.0523 | 142.2276
5.5 | 0.8917 | 0.00673 | -0.0453 | 132.4963
6 | 0.9109 | 0.00756 | -0.0393 | 120.4894
6.5 | 0.9323 | 0.00846 | -0.0341 | 110.2009
7 | 0.9569 | 0.0094 | -0.0296 | 101.7979
7.5 | 0.9734 | 0.0107 | -0.0241 | 90.972
8 | 0.9947 | 0.01193 | -0.0197 | 83.378
8.5 | 1.0219 | 0.013 | -0.0163 | 78.6077
9 | 1.0436 | 0.01437 | -0.0123 | 72.6235
9.5 | 1.069 | 0.01566 | -0.009 | 68.2631
10 | 1.1019 | 0.01669 | -0.0069 | 66.0216
10.5 | 1.1365 | 0.01769 | -0.0052 | 64.2453
11 | 1.169 | 0.01881 | -0.0033 | 62.1478
11.5 | 1.2034 | 0.0199 | -0.0018 | 60.4724
12 | 1.2347 | 0.02115 | 0 | 58.3783
12.5 | 1.2673 | 0.0224 | 0.0015 | 56.5759
13 | 1.2989 | 0.02373 | 0.003 | 54.7366
13.5 | 1.3272 | 0.02529 | 0.0048 | 52.4792
14 | 1.3587 | 0.02669 | 0.0061 | 50.9067
14.5 | 1.3862 | 0.02838 | 0.0076 | 48.8443
15 | 1.4129 | 0.03013 | 0.0092 | 46.8935
15.5 | 1.4356 | 0.03212 | 0.0111 | 44.6949
16 | 1.4596 | 0.03383 | 0.013 | 43.1451
16.5 | 1.5337 | 0.03707 | 0.0025 | 41.3731
17 | 1.5946 | 0.04042 | -0.0054 | 39.4508
18.5 | 1.6385 | 0.04915 | 0.0001 | 33.3367
19 | 1.6473 | 0.05298 | 0.0014 | 31.0929
19.5 | 1.6581 | 0.05673 | 0.0023 | 29.2279
20 | 1.6656 | 0.06078 | 0.0032 | 27.4038

## 117. Re 12M Mach 0.25 (1)
BIGFOIL.COM POLAR EXPORT
NACA66-618 a=0.0
NACA66-618 a=0.0 |  |  |  | Cl Max: | 1.597 | at alpha= | 12.5 | deg
JavaFoil+Calcfoil stall+Eppler ext transition |  |  |  | L/D Max: | 118.98 | at alpha= | 5.5 | deg
Re: | 12000000 |  |  | Cd Min: | 0.00559 | at alpha= | 0.5 | deg
Mach: | 0.25 |  |  | Cl=0 at alpha= | -3.0391 | deg
|  |  |  | @ Cl=0.1, Cd= | 0.0069948
|  |  |  | @ Cl=0.4, Cd= | 0.0069602
|  |  |  | @ Cl=0.6, Cd= | 0.0061832
alpha (deg) | Cl | Cd | Cm | Cl/Cd
-14 | -0.452 | 0.09515 | -0.01 | -4.754
-13.5 | -0.487 | 0.09088 | -0.01 | -5.36
-13 | -0.517 | 0.08495 | -0.011 | -6.082
-12.5 | -0.54 | 0.07948 | -0.012 | -6.798
-12 | -0.557 | 0.07532 | -0.012 | -7.402
-11.5 | -0.568 | 0.07068 | -0.013 | -8.042
-11 | -0.573 | 0.06635 | -0.014 | -8.634
-10.5 | -0.57 | 0.06194 | -0.015 | -9.209
-10 | -0.562 | 0.05796 | -0.016 | -9.69
-9.5 | -0.547 | 0.05343 | -0.017 | -10.239
-9 | -0.633 | 0.00989 | -0.03 | -63.96
-8.5 | -0.604 | 0.00919 | -0.031 | -65.72
-8 | -0.568 | 0.00863 | -0.033 | -65.757
-7.5 | -0.524 | 0.00829 | -0.034 | -63.169
-7 | -0.475 | 0.00686 | -0.035 | -69.24
-6.5 | -0.423 | 0.00706 | -0.036 | -59.933
-6 | -0.368 | 0.00754 | -0.038 | -48.858
-5.5 | -0.309 | 0.00693 | -0.039 | -44.552
-5 | -0.248 | 0.00673 | -0.04 | -36.808
-4.5 | -0.186 | 0.00678 | -0.041 | -27.352
-4 | -0.123 | 0.00691 | -0.043 | -17.751
-3.5 | -0.059 | 0.00689 | -0.044 | -8.606
-3 | 0.005 | 0.00695 | -0.045 | 0.657
-2.5 | 0.069 | 0.00699 | -0.046 | 9.84
-2 | 0.133 | 0.007 | -0.048 | 19.006
-1.5 | 0.198 | 0.00693 | -0.049 | 28.523
-1 | 0.263 | 0.00704 | -0.05 | 37.393
-0.5 | 0.328 | 0.00709 | -0.051 | 46.246
0 | 0.389 | 0.00725 | -0.052 | 53.588
0.5 | 0.452 | 0.00559 | -0.054 | 80.838
1 | 0.513 | 0.00582 | -0.055 | 88.044
1.5 | 0.575 | 0.00608 | -0.056 | 94.674
2 | 0.638 | 0.00634 | -0.057 | 100.526
2.5 | 0.7 | 0.00664 | -0.058 | 105.386
3 | 0.761 | 0.007 | -0.06 | 108.768
3.5 | 0.823 | 0.00736 | -0.061 | 111.753
4 | 0.884 | 0.00776 | -0.062 | 113.926
4.5 | 0.945 | 0.00815 | -0.063 | 115.836
5 | 1.005 | 0.00856 | -0.064 | 117.43
5.5 | 1.065 | 0.00895 | -0.066 | 118.98
6 | 1.123 | 0.00944 | -0.067 | 118.905
6.5 | 1.179 | 0.00995 | -0.068 | 118.502
7 | 1.232 | 0.01223 | -0.069 | 100.765
7.5 | 1.285 | 0.01286 | -0.07 | 99.917
8 | 1.334 | 0.01352 | -0.071 | 98.706
8.5 | 1.381 | 0.0142 | -0.073 | 97.256
9 | 1.425 | 0.01488 | -0.074 | 95.752
9.5 | 1.465 | 0.01564 | -0.075 | 93.703
10 | 1.502 | 0.01643 | -0.076 | 91.423
10.5 | 1.534 | 0.01734 | -0.077 | 88.476
11 | 1.561 | 0.01824 | -0.078 | 85.619
11.5 | 1.582 | 0.01928 | -0.079 | 82.089
12 | 1.593 | 0.02035 | -0.08 | 78.318
12.5 | 1.597 | 0.02151 | -0.081 | 74.234
13 | 1.593 | 0.02279 | -0.083 | 69.885
13.5 | 1.581 | 0.02395 | -0.084 | 66.011
14 | 1.56 | 0.02557 | -0.085 | 61.001
14.5 | 1.531 | 0.02715 | -0.086 | 56.38
15 | 1.493 | 0.02923 | -0.087 | 51.065
15.5 | 1.44 | 0.03142 | -0.087 | 45.834
16 | 1.377 | 0.03411 | -0.088 | 40.361
16.5 | 1.305 | 0.03666 | -0.089 | 35.6
17 | 1.224 | 0.04099 | -0.09 | 29.861
17.5 | 1.128 | 0.0446 | -0.09 | 25.29

## 118. Re 12M Mach 0.25 (2)
BIGFOIL.COM POLAR EXPORT
NACA66-618 a=0.0
NACA66-618 a=0.0 |  |  |  | Cl Max: | 1.6225 | at alpha= | 20 | deg
XFOIL ncrit=9 |  |  |  | L/D Max: | 155.019 | at alpha= | 4 | deg
Re: | 12000000 |  |  | Cd Min: | 0.1649 | at alpha= | -19 | deg
Mach: | 0.25 |  |  | Cl=0 at alpha= | -3.4387 | deg
|  |  |  | @ Cl=0.1, Cd= | 0.0054442
|  |  |  | @ Cl=0.4, Cd= | 0.0051378
|  |  |  | @ Cl=0.6, Cd= | 0.0041665
alpha (deg) | Cl | Cd | Cm | Cl/Cd
-19 | -0.4492 | 0.1649 | -0.0478 | -2.7241
-18.5 | -0.4399 | 0.157 | -0.0526 | -2.8019
-18 | -0.4372 | 0.1477 | -0.0581 | -2.9601
-17.5 | -0.4338 | 0.13876 | -0.0634 | -3.1263
-17 | -0.4343 | 0.1291 | -0.0691 | -3.3641
-16.5 | -0.4332 | 0.12017 | -0.0745 | -3.6049
-16 | -0.7609 | 0.05486 | -0.1156 | -13.8699
-15.5 | -0.874 | 0.04107 | -0.1143 | -21.2807
-15 | -0.9137 | 0.03497 | -0.1093 | -26.1281
-14.5 | -0.9967 | 0.02547 | -0.0989 | -39.1323
-14 | -1.0008 | 0.02153 | -0.0924 | -46.484
-13.5 | -0.9861 | 0.01858 | -0.0871 | -53.0732
-13 | -0.9578 | 0.01623 | -0.083 | -59.0142
-12.5 | -0.9193 | 0.01442 | -0.08 | -63.7517
-12 | -0.8752 | 0.01335 | -0.0775 | -65.5581
-11.5 | -0.8292 | 0.01231 | -0.0752 | -67.3599
-11 | -0.7821 | 0.01143 | -0.0731 | -68.4252
-10.5 | -0.7346 | 0.01074 | -0.071 | -68.3985
-10 | -0.6875 | 0.01007 | -0.0688 | -68.2721
-9.5 | -0.6414 | 0.00946 | -0.0664 | -67.8013
-9 | -0.5958 | 0.00898 | -0.0639 | -66.3474
-8.5 | -0.5536 | 0.00855 | -0.0607 | -64.7485
-8 | -0.5043 | 0.00817 | -0.059 | -61.7258
-7 | -0.4003 | 0.00745 | -0.0567 | -53.7315
-6.5 | -0.3538 | 0.00682 | -0.0547 | -51.8768
-6 | -0.2977 | 0.00658 | -0.0544 | -45.2432
-5.5 | -0.2409 | 0.00636 | -0.0544 | -37.8774
-5 | -0.1833 | 0.00617 | -0.0546 | -29.7083
-4.5 | -0.125 | 0.00602 | -0.055 | -20.7641
-4 | -0.0661 | 0.00588 | -0.0555 | -11.2415
-3.5 | -0.0073 | 0.0057 | -0.0561 | -1.2807
-3 | 0.0522 | 0.00554 | -0.0569 | 9.4224
-2.5 | 0.1121 | 0.00542 | -0.0578 | 20.6827
-2 | 0.1718 | 0.00533 | -0.0586 | 32.2326
-1.5 | 0.2318 | 0.00521 | -0.0596 | 44.4914
-1 | 0.2923 | 0.00513 | -0.0607 | 56.9786
-0.5 | 0.3521 | 0.00508 | -0.0617 | 69.311
0 | 0.4101 | 0.00515 | -0.0624 | 79.6311
0.5 | 0.4637 | 0.00527 | -0.0623 | 87.9886
1 | 0.4987 | 0.00383 | -0.0593 | 130.2089
1.5 | 0.5559 | 0.00402 | -0.0598 | 138.2836
2 | 0.6131 | 0.00421 | -0.0604 | 145.6295
2.5 | 0.6692 | 0.00445 | -0.0608 | 150.382
3 | 0.7243 | 0.0047 | -0.0609 | 154.1064
3.5 | 0.7757 | 0.00501 | -0.0603 | 154.8303
4 | 0.8247 | 0.00532 | -0.0592 | 155.0188
4.5 | 0.8605 | 0.0058 | -0.0556 | 148.3621
5 | 0.8714 | 0.0064 | -0.0468 | 136.1562
5.5 | 0.8921 | 0.0072 | -0.0406 | 123.9028
6 | 0.9138 | 0.00816 | -0.035 | 111.9853
6.5 | 0.9399 | 0.0091 | -0.0304 | 103.2857
7 | 0.9639 | 0.01018 | -0.0257 | 94.6857
7.5 | 0.9786 | 0.01167 | -0.0198 | 83.856
8 | 0.9968 | 0.01315 | -0.0147 | 75.8023
8.5 | 1.0238 | 0.01439 | -0.0111 | 71.1466
9 | 1.0414 | 0.01609 | -0.0064 | 64.7234
9.5 | 1.0672 | 0.01759 | -0.003 | 60.6708
10 | 1.1032 | 0.01865 | -0.001 | 59.1528
11 | 1.1719 | 0.02113 | 0.003 | 55.4614
11.5 | 1.206 | 0.02247 | 0.0048 | 53.6716
12 | 1.2381 | 0.02393 | 0.0068 | 51.7384
12.5 | 1.2724 | 0.02536 | 0.0085 | 50.1735
13 | 1.3011 | 0.02712 | 0.0106 | 47.9757
13.5 | 1.3337 | 0.02872 | 0.0122 | 46.438
14 | 1.3615 | 0.03069 | 0.0141 | 44.363
14.5 | 1.3901 | 0.03263 | 0.0159 | 42.6019
15 | 1.4152 | 0.03488 | 0.0177 | 40.5734
15.5 | 1.4394 | 0.03725 | 0.0195 | 38.6416
16 | 1.4611 | 0.03949 | 0.0219 | 36.9992
16.5 | 1.5221 | 0.04356 | 0.0139 | 34.9426
17 | 1.5806 | 0.04787 | 0.0063 | 33.0186
17.5 | 1.5807 | 0.05094 | 0.0114 | 31.0306
18 | 1.6075 | 0.05545 | 0.0093 | 28.9901
18.5 | 1.6145 | 0.05986 | 0.0107 | 26.9713
19 | 1.6207 | 0.06446 | 0.0118 | 25.1427
19.5 | 1.6221 | 0.0696 | 0.0127 | 23.306
20 | 1.6225 | 0.07478 | 0.0135 | 21.697

## 119. Re 12M Mach 0.50 (1)
BIGFOIL.COM POLAR EXPORT
NACA66-618 a=0.0
NACA66-618 a=0.0 |  |  |  | Cl Max: | 1.483 | at alpha= | 9 | deg
JavaFoil+Calcfoil stall+Eppler ext transition |  |  |  | L/D Max: | 108.631 | at alpha= | 5.5 | deg
Re: | 12000000 |  |  | Cd Min: | 0.00637 | at alpha= | -3.5 | deg
Mach: | 0.5 |  |  | Cl=0 at alpha= | -3.0352 | deg
|  |  |  | @ Cl=0.1, Cd= | 0.0074872
|  |  |  | @ Cl=0.4, Cd= | 0.0078569
|  |  |  | @ Cl=0.6, Cd= | 0.0067209
alpha (deg) | Cl | Cd | Cm | Cl/Cd
-20 | -0.969 | 0.15391 | -0.005 | -6.296
-19.5 | -0.943 | 0.13969 | -0.006 | -6.75
-19 | -0.912 | 0.13708 | -0.006 | -6.655
-18.5 | -0.882 | 0.13225 | -0.007 | -6.672
-18 | -0.854 | 0.12526 | -0.007 | -6.82
-17.5 | -0.827 | 0.11828 | -0.008 | -6.991
-17 | -0.797 | 0.12587 | -0.008 | -6.332
-16.5 | -0.769 | 0.11816 | -0.009 | -6.509
-16 | -0.74 | 0.11253 | -0.009 | -6.576
-15.5 | -0.712 | 0.10525 | -0.01 | -6.769
-15 | -0.687 | 0.0957 | -0.011 | -7.176
-14.5 | -0.661 | 0.08772 | -0.012 | -7.533
-14 | -0.734 | 0.02108 | -0.02 | -34.796
-13.5 | -0.707 | 0.01824 | -0.022 | -38.762
-13 | -0.684 | 0.0146 | -0.023 | -46.856
-12.5 | -0.54 | 0.08603 | -0.013 | -6.277
-12 | -0.512 | 0.07776 | -0.014 | -6.582
-11.5 | -0.484 | 0.07271 | -0.014 | -6.651
-11 | -0.456 | 0.06609 | -0.016 | -6.901
-10.5 | -0.428 | 0.06161 | -0.017 | -6.951
-10 | -0.402 | 0.05554 | -0.019 | -7.237
-9.5 | -0.449 | 0.0108 | -0.032 | -41.589
-9 | -0.341 | 0.05731 | -0.017 | -5.942
-8.5 | -0.312 | 0.06295 | -0.017 | -4.949
-8 | -0.283 | 0.05552 | -0.017 | -5.1
-7.5 | -0.255 | 0.04902 | -0.019 | -5.202
-7 | -0.366 | 0.04472 | -0.02 | -8.178
-6.5 | -0.353 | 0.04159 | -0.021 | -8.497
-6 | -0.323 | 0.0348 | -0.027 | -9.281
-5.5 | -0.332 | 0.00803 | -0.043 | -41.378
-5 | -0.269 | 0.00767 | -0.045 | -35.102
-4.5 | -0.203 | 0.00706 | -0.046 | -28.812
-4 | -0.135 | 0.00738 | -0.047 | -18.324
-3.5 | -0.066 | 0.00637 | -0.049 | -10.292
-3 | 0.005 | 0.00676 | -0.05 | 0.75
-2.5 | 0.077 | 0.0075 | -0.051 | 10.217
-2 | 0.149 | 0.00746 | -0.053 | 19.898
-1.5 | 0.221 | 0.00752 | -0.054 | 29.361
-1 | 0.294 | 0.00758 | -0.055 | 38.816
-0.5 | 0.366 | 0.0077 | -0.057 | 47.545
0 | 0.431 | 0.008 | -0.058 | 53.897
0.5 | 0.502 | 0.00814 | -0.059 | 61.601
1 | 0.568 | 0.00657 | -0.061 | 86.465
1.5 | 0.638 | 0.0069 | -0.062 | 92.483
2 | 0.707 | 0.00726 | -0.063 | 97.383
2.5 | 0.775 | 0.00767 | -0.065 | 101.009
3 | 0.843 | 0.00815 | -0.066 | 103.474
3.5 | 0.911 | 0.00865 | -0.067 | 105.335
4 | 0.978 | 0.00916 | -0.069 | 106.753
4.5 | 1.045 | 0.00971 | -0.07 | 107.604
5 | 1.111 | 0.01029 | -0.071 | 107.977
5.5 | 1.177 | 0.01084 | -0.073 | 108.631
6 | 1.239 | 0.01158 | -0.074 | 106.971
6.5 | 1.297 | 0.01254 | -0.075 | 103.462
7 | 1.35 | 0.01544 | -0.077 | 87.453
7.5 | 1.4 | 0.01651 | -0.078 | 84.796
8 | 1.44 | 0.01753 | -0.079 | 82.132
8.5 | 1.47 | 0.01869 | -0.08 | 78.618
9 | 1.483 | 0.01992 | -0.082 | 74.477
9.5 | 1.47 | 0.0216 | -0.083 | 68.053
10 | 1.405 | 0.02354 | -0.084 | 59.697
10.5 | 0.993 | 0.02601 | -0.085 | 38.158
11 | 0.931 | 0.0299 | -0.086 | 31.128
11.5 | 0.964 | 0.02927 | -0.088 | 32.947
12 | 0.993 | 0.03258 | -0.088 | 30.485
12.5 | 1.014 | 0.0389 | -0.089 | 26.076
13 | 1.055 | 0.03505 | -0.091 | 30.094
13.5 | 1.081 | 0.0395 | -0.092 | 27.377
14 | 1.107 | 0.04479 | -0.092 | 24.714

## 120. Re 12M Mach 0.50 (2)
BIGFOIL.COM POLAR EXPORT
NACA66-618 a=0.0
NACA66-618 a=0.0 |  |  |  | Cl Max: | 1.3864 | at alpha= | 15 | deg
XFOIL ncrit=9 |  |  |  | L/D Max: | 150.081 | at alpha= | 2.5 | deg
Re: | 12000000 |  |  | Cd Min: | 0.1711 | at alpha= | 20 | deg
Mach: | 0.5 |  |  | Cl=0 at alpha= | -3.6762 | deg
|  |  |  | @ Cl=0.1, Cd= | 0.0057816
|  |  |  | @ Cl=0.4, Cd= | 0.0052668
|  |  |  | @ Cl=0.6, Cd= | 0.0042051
alpha (deg) | Cl | Cd | Cm | Cl/Cd
-13.5 | -0.2455 | 0.10428 | -0.102 | -2.3542
-13 | -0.2505 | 0.09426 | -0.1081 | -2.6575
-12.5 | -0.2587 | 0.08426 | -0.1143 | -3.0703
-12 | -0.2686 | 0.07427 | -0.1207 | -3.6165
-11.5 | -0.3025 | 0.05981 | -0.1326 | -5.0577
-11 | -0.3444 | 0.04983 | -0.1368 | -6.9115
-10.5 | -0.3898 | 0.04229 | -0.1352 | -9.2173
-10 | -0.4277 | 0.03653 | -0.1296 | -11.7082
-9.5 | -0.4702 | 0.03121 | -0.1203 | -15.0657
-9 | -0.5061 | 0.02686 | -0.1079 | -18.8421
-8.5 | -0.5242 | 0.02142 | -0.0974 | -24.4725
-8 | -0.5147 | 0.01472 | -0.0904 | -34.966
-7.5 | -0.4152 | 0.00979 | -0.0958 | -42.4106
-7 | -0.3608 | 0.00878 | -0.0919 | -41.0934
-6.5 | -0.3088 | 0.00807 | -0.0878 | -38.2652
-6 | -0.2611 | 0.0074 | -0.0832 | -35.2838
-5.5 | -0.2195 | 0.00688 | -0.0776 | -31.9041
-5 | -0.1661 | 0.00667 | -0.0741 | -24.9025
-4.5 | -0.1054 | 0.00644 | -0.0723 | -16.3665
-4 | -0.0419 | 0.00622 | -0.0713 | -6.7363
-3.5 | 0.0228 | 0.00601 | -0.0708 | 3.7937
-3 | 0.0875 | 0.00581 | -0.0705 | 15.0602
-2.5 | 0.1535 | 0.00566 | -0.0706 | 27.1201
-2 | 0.2201 | 0.00555 | -0.0711 | 39.6577
-1.5 | 0.2876 | 0.00541 | -0.0717 | 53.1608
-1 | 0.3551 | 0.0053 | -0.0725 | 67
-0.5 | 0.4227 | 0.00525 | -0.0734 | 80.5143
0 | 0.4869 | 0.00532 | -0.0737 | 91.5226
0.5 | 0.5455 | 0.00558 | -0.073 | 97.7599
1 | 0.572 | 0.00409 | -0.0668 | 139.8533
1.5 | 0.6304 | 0.00433 | -0.066 | 145.5889
2 | 0.6889 | 0.00461 | -0.0651 | 149.436
2.5 | 0.7399 | 0.00493 | -0.0626 | 150.0811
3 | 0.7676 | 0.00532 | -0.0554 | 144.2857
3.5 | 0.7969 | 0.00599 | -0.049 | 133.0384
4 | 0.8302 | 0.00676 | -0.0437 | 122.8107
4.5 | 0.8633 | 0.00767 | -0.0385 | 112.5554
5 | 0.8939 | 0.00873 | -0.0331 | 102.394
5.5 | 0.9102 | 0.01027 | -0.0258 | 88.6271
6 | 0.9333 | 0.01172 | -0.0197 | 79.6331
6.5 | 0.9612 | 0.01313 | -0.0145 | 73.2064
7 | 0.9877 | 0.01471 | -0.0093 | 67.1448
7.5 | 1.0097 | 0.01654 | -0.0037 | 61.0459
8 | 1.0227 | 0.01883 | 0.0026 | 54.3123
9 | 1.0492 | 0.02401 | 0.0141 | 43.6985
9.5 | 1.0713 | 0.02651 | 0.0184 | 40.4112
10 | 1.1101 | 0.02832 | 0.0211 | 39.1984
10.5 | 1.1466 | 0.0304 | 0.0239 | 37.7171
11 | 1.1817 | 0.03264 | 0.0267 | 36.204
11.5 | 1.2196 | 0.03485 | 0.0292 | 34.9957
12 | 1.254 | 0.03739 | 0.0319 | 33.5384
12.5 | 1.2858 | 0.04027 | 0.0345 | 31.9295
13 | 1.3149 | 0.04345 | 0.0371 | 30.2624
13.5 | 1.3431 | 0.04693 | 0.0395 | 28.6192
14 | 1.365 | 0.051 | 0.0418 | 26.7647
14.5 | 1.3808 | 0.05583 | 0.0437 | 24.7322
15 | 1.3864 | 0.0617 | 0.0452 | 22.47
15.5 | 1.3764 | 0.06927 | 0.0457 | 19.8701
16.5 | 1.3286 | 0.0885 | 0.0424 | 15.0124
17 | 1.2981 | 0.09962 | 0.0385 | 13.0305
17.5 | 1.2696 | 0.11104 | 0.0336 | 11.4337
18 | 1.2425 | 0.12267 | 0.0281 | 10.1288
18.5 | 1.2173 | 0.13438 | 0.022 | 9.0586
20 | 1.1517 | 0.1711 | -0.0012 | 6.7312

## 121. Re 14M Mach 0.00 (1)
BIGFOIL.COM POLAR EXPORT
NACA66-618 a=0.0
NACA66-618 a=0.0 |  |  |  | Cl Max: | 1.651 | at alpha= | 14 | deg
JavaFoil+Calcfoil stall+Eppler ext transition |  |  |  | L/D Max: | 123.253 | at alpha= | 6 | deg
Re: | 14000000 |  |  | Cd Min: | 0.00544 | at alpha= | 0.5 | deg
Mach: | 0 |  |  | Cl=0 at alpha= | -3.0328 | deg
|  |  |  | @ Cl=0.1, Cd= | 0.006796
|  |  |  | @ Cl=0.4, Cd= | 0.0064653
|  |  |  | @ Cl=0.6, Cd= | 0.0060377
alpha (deg) | Cl | Cd | Cm | Cl/Cd
-15.5 | -0.645 | 0.10394 | -0.008 | -6.209
-15 | -0.654 | 0.10006 | -0.009 | -6.538
-14.5 | -0.662 | 0.09462 | -0.009 | -6.991
-14 | -0.666 | 0.08966 | -0.01 | -7.434
-13.5 | -0.669 | 0.08346 | -0.011 | -8.02
-13 | -0.668 | 0.07927 | -0.011 | -8.431
-12.5 | -0.664 | 0.07502 | -0.012 | -8.849
-12 | -0.657 | 0.07038 | -0.013 | -9.333
-11.5 | -0.647 | 0.06484 | -0.014 | -9.984
-11 | -0.636 | 0.05862 | -0.016 | -10.844
-10.5 | -0.734 | 0.01086 | -0.025 | -67.583
-10 | -0.714 | 0.00963 | -0.027 | -74.157
-9.5 | -0.684 | 0.00911 | -0.028 | -75.133
-9 | -0.649 | 0.00874 | -0.029 | -74.228
-8.5 | -0.609 | 0.00836 | -0.03 | -72.899
-8 | -0.566 | 0.00745 | -0.032 | -75.968
-7.5 | -0.52 | 0.00792 | -0.033 | -65.666
-7 | -0.469 | 0.00763 | -0.034 | -61.389
-6.5 | -0.415 | 0.00735 | -0.035 | -56.448
-6 | -0.359 | 0.00709 | -0.036 | -50.615
-5.5 | -0.3 | 0.00652 | -0.038 | -46.057
-5 | -0.241 | 0.00671 | -0.039 | -35.842
-4.5 | -0.18 | 0.00671 | -0.04 | -26.859
-4 | -0.119 | 0.00677 | -0.041 | -17.595
-3.5 | -0.057 | 0.00675 | -0.042 | -8.519
-3 | 0.004 | 0.00676 | -0.044 | 0.655
-2.5 | 0.067 | 0.00678 | -0.045 | 9.821
-2 | 0.129 | 0.00681 | -0.046 | 18.944
-1.5 | 0.191 | 0.00692 | -0.047 | 27.658
-1 | 0.255 | 0.00642 | -0.048 | 39.657
-0.5 | 0.317 | 0.00697 | -0.05 | 45.505
0 | 0.377 | 0.00707 | -0.051 | 53.36
0.5 | 0.439 | 0.00544 | -0.052 | 80.697
1 | 0.498 | 0.00565 | -0.053 | 88.165
1.5 | 0.559 | 0.00586 | -0.054 | 95.306
2 | 0.619 | 0.00612 | -0.055 | 101.246
2.5 | 0.679 | 0.00643 | -0.057 | 105.705
3 | 0.739 | 0.00673 | -0.058 | 109.902
3.5 | 0.799 | 0.00704 | -0.059 | 113.539
4 | 0.858 | 0.00738 | -0.06 | 116.372
4.5 | 0.918 | 0.00773 | -0.061 | 118.702
5 | 0.976 | 0.00807 | -0.063 | 121.054
5.5 | 1.035 | 0.00845 | -0.064 | 122.522
6 | 1.092 | 0.00886 | -0.065 | 123.253
6.5 | 1.147 | 0.00939 | -0.066 | 122.092
7 | 1.199 | 0.01124 | -0.067 | 106.636
7.5 | 1.251 | 0.01178 | -0.068 | 106.227
8 | 1.302 | 0.01233 | -0.069 | 105.54
8.5 | 1.349 | 0.01291 | -0.071 | 104.495
9 | 1.395 | 0.01349 | -0.072 | 103.395
9.5 | 1.438 | 0.01411 | -0.073 | 101.94
10 | 1.478 | 0.01476 | -0.074 | 100.193
10.5 | 1.516 | 0.01549 | -0.075 | 97.867
11 | 1.55 | 0.0162 | -0.076 | 95.676
11.5 | 1.58 | 0.01703 | -0.077 | 92.781
12 | 1.604 | 0.01789 | -0.078 | 89.632
12.5 | 1.622 | 0.01882 | -0.079 | 86.229
13 | 1.637 | 0.01971 | -0.08 | 83.028
13.5 | 1.646 | 0.02077 | -0.081 | 79.276
14 | 1.651 | 0.02191 | -0.082 | 75.364
14.5 | 1.651 | 0.02303 | -0.083 | 71.689
15 | 1.647 | 0.02427 | -0.084 | 67.86
15.5 | 1.634 | 0.0257 | -0.085 | 63.589
16 | 1.615 | 0.02715 | -0.086 | 59.489
16.5 | 1.591 | 0.02908 | -0.087 | 54.719
17 | 1.564 | 0.03087 | -0.088 | 50.654
17.5 | 1.526 | 0.03299 | -0.089 | 46.266
18 | 1.485 | 0.03512 | -0.09 | 42.266
18.5 | 1.44 | 0.0373 | -0.09 | 38.622
19 | 1.393 | 0.04028 | -0.091 | 34.574

## 122. Re 14M Mach 0.00 (2)
BIGFOIL.COM POLAR EXPORT
NACA66-618 a=0.0
NACA66-618 a=0.0 |  |  |  | Cl Max: | 1.6934 | at alpha= | 20 | deg
XFOIL ncrit=9 |  |  |  | L/D Max: | 153.272 | at alpha= | 3.5 | deg
Re: | 14000000 |  |  | Cd Min: | 0.05676 | at alpha= | 20 | deg
Mach: | 0 |  |  | Cl=0 at alpha= | -3.3809 | deg
|  |  |  | @ Cl=0.1, Cd= | 0.0052525
|  |  |  | @ Cl=0.4, Cd= | 0.005032
|  |  |  | @ Cl=0.6, Cd= | 0.0041858
alpha (deg) | Cl | Cd | Cm | Cl/Cd
-20 | -1.3502 | 0.03023 | -0.0971 | -44.6642
-19.5 | -1.3459 | 0.02725 | -0.0942 | -49.3908
-19 | -1.3101 | 0.02661 | -0.0933 | -49.2334
-18.5 | -1.3048 | 0.02382 | -0.0897 | -54.7775
-18 | -1.2829 | 0.02223 | -0.0871 | -57.7103
-17.5 | -1.2501 | 0.02143 | -0.0854 | -58.3341
-17 | -1.2356 | 0.01917 | -0.0815 | -64.4549
-16.5 | -1.1998 | 0.01859 | -0.0798 | -64.5401
-16 | -1.172 | 0.01723 | -0.0771 | -68.0209
-15.5 | -1.1384 | 0.01626 | -0.0748 | -70.0123
-15 | -1.102 | 0.01552 | -0.0728 | -71.0052
-14.5 | -1.0666 | 0.01456 | -0.0706 | -73.2555
-14 | -1.0273 | 0.01393 | -0.0688 | -73.7473
-13.5 | -0.9885 | 0.0131 | -0.0669 | -75.458
-13 | -0.9482 | 0.01242 | -0.0651 | -76.3446
-12.5 | -0.9074 | 0.01165 | -0.0633 | -77.8884
-12 | -0.865 | 0.0111 | -0.0616 | -77.9279
-11.5 | -0.8229 | 0.01051 | -0.0598 | -78.2969
-11 | -0.7811 | 0.00996 | -0.0579 | -78.4237
-10.5 | -0.7396 | 0.0095 | -0.0557 | -77.8526
-10 | -0.6986 | 0.00911 | -0.0534 | -76.685
-9.5 | -0.6514 | 0.00869 | -0.0523 | -74.9597
-9 | -0.6022 | 0.00834 | -0.0516 | -72.2062
-8.5 | -0.5535 | 0.00794 | -0.0508 | -69.7103
-8 | -0.5025 | 0.00764 | -0.0504 | -65.7723
-7.5 | -0.4505 | 0.00734 | -0.0502 | -61.376
-7 | -0.4046 | 0.00673 | -0.0488 | -60.1189
-6.5 | -0.3514 | 0.00645 | -0.0488 | -54.4806
-6 | -0.2961 | 0.00626 | -0.0493 | -47.3003
-5.5 | -0.2409 | 0.00607 | -0.0497 | -39.687
-5 | -0.1848 | 0.00591 | -0.0502 | -31.269
-4.5 | -0.1281 | 0.00577 | -0.051 | -22.201
-4 | -0.0708 | 0.00563 | -0.0518 | -12.5755
-3.5 | -0.0137 | 0.00547 | -0.0526 | -2.5046
-3 | 0.0438 | 0.00534 | -0.0535 | 8.2022
-2.5 | 0.1016 | 0.00525 | -0.0545 | 19.3524
-2 | 0.1597 | 0.00515 | -0.0555 | 31.0097
-1.5 | 0.2178 | 0.00504 | -0.0565 | 43.2143
-1 | 0.2757 | 0.005 | -0.0576 | 55.14
-0.5 | 0.3321 | 0.00506 | -0.0584 | 65.6324
0 | 0.3867 | 0.00524 | -0.0588 | 73.7977
1 | 0.4775 | 0.00382 | -0.0569 | 125
1.5 | 0.5328 | 0.00399 | -0.0575 | 133.5338
2 | 0.5892 | 0.00414 | -0.0583 | 142.3188
2.5 | 0.6435 | 0.00437 | -0.0588 | 147.254
3 | 0.6979 | 0.0046 | -0.0593 | 151.7174
3.5 | 0.7495 | 0.00489 | -0.0592 | 153.272
4 | 0.7972 | 0.00525 | -0.0585 | 151.8476
4.5 | 0.8383 | 0.00571 | -0.0564 | 146.8126
5 | 0.8713 | 0.00617 | -0.0526 | 141.2156
5.5 | 0.8865 | 0.00672 | -0.0452 | 131.9196
6 | 0.9087 | 0.00745 | -0.0398 | 121.9732
6.5 | 0.9285 | 0.00839 | -0.0343 | 110.6675
7 | 0.9531 | 0.0093 | -0.0299 | 102.4839
7.5 | 0.9739 | 0.01042 | -0.0251 | 93.4645
8 | 0.9973 | 0.01155 | -0.021 | 86.3463
8.5 | 1.0232 | 0.01266 | -0.0174 | 80.8215
9 | 1.0462 | 0.01391 | -0.0136 | 75.2121
9.5 | 1.0759 | 0.01499 | -0.011 | 71.7745
10 | 1.1112 | 0.01587 | -0.0093 | 70.0189
10.5 | 1.1441 | 0.01689 | -0.0074 | 67.7383
11 | 1.1791 | 0.01784 | -0.0058 | 66.093
11.5 | 1.212 | 0.01893 | -0.0041 | 64.0254
12 | 1.2443 | 0.02009 | -0.0025 | 61.9363
12.5 | 1.2772 | 0.02123 | -0.001 | 60.1602
13 | 1.307 | 0.0226 | 0.0007 | 57.8319
13.5 | 1.3384 | 0.02391 | 0.0021 | 55.9766
14 | 1.3676 | 0.02537 | 0.0036 | 53.9062
14.5 | 1.3978 | 0.02682 | 0.0049 | 52.1178
15 | 1.4215 | 0.02871 | 0.0067 | 49.5124
15.5 | 1.4503 | 0.03027 | 0.0079 | 47.9121
16 | 1.4731 | 0.03221 | 0.0096 | 45.7342
16.5 | 1.5067 | 0.03421 | 0.009 | 44.0427
17 | 1.5774 | 0.0375 | -0.0012 | 42.064
19 | 1.6696 | 0.04968 | -0.0022 | 33.6071
19.5 | 1.6821 | 0.05312 | -0.0013 | 31.666
20 | 1.6934 | 0.05676 | -0.0005 | 29.8344

## 123. Re 14M Mach 0.10 (1)
BIGFOIL.COM POLAR EXPORT
NACA66-618 a=0.0
NACA66-618 a=0.0 |  |  |  | Cl Max: | 1.642 | at alpha= | 14 | deg
JavaFoil+Calcfoil stall+Eppler ext transition |  |  |  | L/D Max: | 123.049 | at alpha= | 6 | deg
Re: | 14000000 |  |  | Cd Min: | 0.00568 | at alpha= | 1 | deg
Mach: | 0.1 |  |  | Cl=0 at alpha= | -3.0323 | deg
|  |  |  | @ Cl=0.1, Cd= | 0.0068657
|  |  |  | @ Cl=0.4, Cd= | 0.0071005
|  |  |  | @ Cl=0.6, Cd= | 0.0060698
alpha (deg) | Cl | Cd | Cm | Cl/Cd
-15 | -0.626 | 0.10166 | -0.009 | -6.156
-14.5 | -0.636 | 0.09577 | -0.009 | -6.646
-14 | -0.645 | 0.09069 | -0.01 | -7.108
-13.5 | -0.65 | 0.08447 | -0.011 | -7.7
-13 | -0.652 | 0.08005 | -0.011 | -8.15
-12.5 | -0.651 | 0.07566 | -0.012 | -8.605
-12 | -0.646 | 0.07132 | -0.013 | -9.059
-11.5 | -0.641 | 0.06416 | -0.014 | -9.987
-11 | -0.628 | 0.06043 | -0.015 | -10.387
-10.5 | -0.612 | 0.05607 | -0.016 | -10.916
-10 | -0.708 | 0.00996 | -0.027 | -71.149
-9.5 | -0.682 | 0.00923 | -0.028 | -73.918
-9 | -0.648 | 0.00884 | -0.029 | -73.348
-8.5 | -0.61 | 0.00841 | -0.031 | -72.461
-8 | -0.566 | 0.00697 | -0.032 | -81.305
-7.5 | -0.521 | 0.00792 | -0.033 | -65.815
-7 | -0.47 | 0.00763 | -0.034 | -61.597
-6.5 | -0.416 | 0.00743 | -0.035 | -55.993
-6 | -0.36 | 0.00715 | -0.037 | -50.364
-5.5 | -0.302 | 0.00662 | -0.038 | -45.533
-5 | -0.242 | 0.00681 | -0.039 | -35.468
-4.5 | -0.181 | 0.0068 | -0.04 | -26.607
-4 | -0.12 | 0.00678 | -0.041 | -17.642
-3.5 | -0.058 | 0.00676 | -0.043 | -8.544
-3 | 0.004 | 0.00673 | -0.044 | 0.662
-2.5 | 0.067 | 0.00685 | -0.045 | 9.773
-2 | 0.13 | 0.00688 | -0.046 | 18.844
-1.5 | 0.192 | 0.00693 | -0.048 | 27.758
-1 | 0.256 | 0.00691 | -0.049 | 37.036
-0.5 | 0.319 | 0.00697 | -0.05 | 45.759
0 | 0.379 | 0.00707 | -0.051 | 53.575
0.5 | 0.441 | 0.00716 | -0.052 | 61.585
1 | 0.5 | 0.00568 | -0.053 | 88.013
1.5 | 0.561 | 0.00591 | -0.055 | 94.904
2 | 0.622 | 0.00616 | -0.056 | 101.012
2.5 | 0.683 | 0.00645 | -0.057 | 105.85
3 | 0.743 | 0.00676 | -0.058 | 109.883
3.5 | 0.803 | 0.00709 | -0.059 | 113.295
4 | 0.862 | 0.00744 | -0.06 | 115.978
4.5 | 0.922 | 0.00778 | -0.062 | 118.554
5 | 0.981 | 0.00815 | -0.063 | 120.318
5.5 | 1.04 | 0.0085 | -0.064 | 122.36
6 | 1.097 | 0.00891 | -0.065 | 123.049
6.5 | 1.152 | 0.00949 | -0.066 | 121.375
7 | 1.204 | 0.01134 | -0.067 | 106.162
7.5 | 1.257 | 0.0119 | -0.069 | 105.597
8 | 1.307 | 0.01246 | -0.07 | 104.842
8.5 | 1.355 | 0.01304 | -0.071 | 103.907
9 | 1.4 | 0.01363 | -0.072 | 102.708
9.5 | 1.443 | 0.01428 | -0.073 | 101.031
10 | 1.483 | 0.01496 | -0.074 | 99.106
10.5 | 1.519 | 0.01567 | -0.075 | 96.94
11 | 1.553 | 0.0164 | -0.076 | 94.677
11.5 | 1.582 | 0.01727 | -0.077 | 91.588
12 | 1.604 | 0.01816 | -0.079 | 88.335
12.5 | 1.621 | 0.01917 | -0.08 | 84.543
13 | 1.633 | 0.02013 | -0.081 | 81.129
13.5 | 1.64 | 0.02113 | -0.082 | 77.635
14 | 1.642 | 0.0223 | -0.083 | 73.639
14.5 | 1.639 | 0.02354 | -0.084 | 69.611
15 | 1.631 | 0.02474 | -0.085 | 65.921
15.5 | 1.614 | 0.02624 | -0.086 | 61.507
16 | 1.59 | 0.0282 | -0.087 | 56.368
16.5 | 1.562 | 0.02994 | -0.087 | 52.154
17 | 1.529 | 0.03169 | -0.088 | 48.241
17.5 | 1.486 | 0.03369 | -0.089 | 44.11
18 | 1.438 | 0.03634 | -0.09 | 39.58
18.5 | 1.388 | 0.03859 | -0.091 | 35.963
19 | 1.334 | 0.04184 | -0.091 | 31.893

## 124. Re 14M Mach 0.10 (2)
BIGFOIL.COM POLAR EXPORT
NACA66-618 a=0.0
NACA66-618 a=0.0 |  |  |  | Cl Max: | 1.6903 | at alpha= | 20 | deg
XFOIL ncrit=9 |  |  |  | L/D Max: | 153.462 | at alpha= | 3.5 | deg
Re: | 14000000 |  |  | Cd Min: | 0.05885 | at alpha= | 20 | deg
Mach: | 0.1 |  |  | Cl=0 at alpha= | -3.3875 | deg
|  |  |  | @ Cl=0.1, Cd= | 0.005264
|  |  |  | @ Cl=0.4, Cd= | 0.0052433
|  |  |  | @ Cl=0.6, Cd= | 0.0041821
alpha (deg) | Cl | Cd | Cm | Cl/Cd
-20 | -1.3167 | 0.03413 | -0.1033 | -38.579
-19.5 | -1.3251 | 0.03004 | -0.1002 | -44.1112
-19 | -1.2856 | 0.02953 | -0.0995 | -43.5354
-18.5 | -1.2916 | 0.02586 | -0.0954 | -49.9459
-17.5 | -1.2414 | 0.02304 | -0.0906 | -53.8802
-17 | -1.2342 | 0.02026 | -0.0861 | -60.9181
-16.5 | -1.1978 | 0.01966 | -0.0842 | -60.9257
-16 | -1.1727 | 0.01808 | -0.081 | -64.8617
-15.5 | -1.1407 | 0.01697 | -0.0784 | -67.2186
-15 | -1.1049 | 0.01615 | -0.0761 | -68.4149
-14.5 | -1.07 | 0.01508 | -0.0737 | -70.9549
-14 | -1.0307 | 0.01439 | -0.0717 | -71.6261
-13.5 | -0.9922 | 0.01348 | -0.0695 | -73.6053
-12.5 | -0.9101 | 0.01195 | -0.0657 | -76.159
-12 | -0.8672 | 0.01135 | -0.0639 | -76.4053
-11.5 | -0.8244 | 0.01071 | -0.0621 | -76.9748
-11 | -0.7816 | 0.01012 | -0.0601 | -77.2332
-10.5 | -0.739 | 0.00963 | -0.0581 | -76.7394
-10 | -0.6984 | 0.00919 | -0.0555 | -75.9956
-9.5 | -0.653 | 0.00878 | -0.0538 | -74.3736
-9 | -0.6038 | 0.00841 | -0.053 | -71.7955
-8.5 | -0.5551 | 0.008 | -0.052 | -69.3875
-7.5 | -0.4517 | 0.00739 | -0.0512 | -61.1231
-7 | -0.4007 | 0.007 | -0.0506 | -57.2429
-6.5 | -0.3525 | 0.00647 | -0.0496 | -54.4822
-6 | -0.297 | 0.00628 | -0.0499 | -47.293
-5.5 | -0.2414 | 0.00609 | -0.0503 | -39.6388
-5 | -0.1852 | 0.00593 | -0.0508 | -31.231
-4.5 | -0.1281 | 0.00579 | -0.0515 | -22.1244
-4 | -0.0705 | 0.00564 | -0.0523 | -12.5
-3.5 | -0.013 | 0.00548 | -0.0531 | -2.3723
-3 | 0.0448 | 0.00534 | -0.0539 | 8.3895
-2.5 | 0.1029 | 0.00526 | -0.0549 | 19.5627
-2 | 0.1613 | 0.00515 | -0.0559 | 31.3204
-1.5 | 0.2198 | 0.00505 | -0.057 | 43.5248
-1 | 0.278 | 0.005 | -0.058 | 55.6
-0.5 | 0.3348 | 0.00507 | -0.0588 | 66.0355
0 | 0.3897 | 0.00523 | -0.0593 | 74.5124
0.5 | 0.4437 | 0.0053 | -0.0596 | 83.717
1 | 0.4805 | 0.00382 | -0.0572 | 125.7853
1.5 | 0.536 | 0.004 | -0.0578 | 134
2 | 0.5927 | 0.00415 | -0.0586 | 142.8193
2.5 | 0.6473 | 0.00439 | -0.0591 | 147.4487
3 | 0.7018 | 0.00461 | -0.0595 | 152.2343
3.5 | 0.7535 | 0.00491 | -0.0594 | 153.4623
4 | 0.8012 | 0.00527 | -0.0585 | 152.0304
4.5 | 0.8417 | 0.00573 | -0.0563 | 146.8935
5 | 0.8684 | 0.00617 | -0.0511 | 140.7455
5.5 | 0.8877 | 0.00677 | -0.0446 | 131.1226
6 | 0.9094 | 0.00754 | -0.039 | 120.6101
6.5 | 0.9305 | 0.00847 | -0.0337 | 109.8583
7 | 0.9557 | 0.00939 | -0.0294 | 101.7785
7.5 | 0.9734 | 0.01063 | -0.0241 | 91.571
8 | 0.9966 | 0.0118 | -0.0199 | 84.4576
8.5 | 1.0222 | 0.01294 | -0.0163 | 78.9954
9 | 1.0461 | 0.01419 | -0.0125 | 73.7209
9.5 | 1.0765 | 0.01527 | -0.01 | 70.4977
10 | 1.1099 | 0.01627 | -0.0079 | 68.2176
10.5 | 1.1451 | 0.01722 | -0.0063 | 66.4983
11 | 1.1784 | 0.0183 | -0.0045 | 64.3934
11.5 | 1.2134 | 0.01932 | -0.0029 | 62.8054
12 | 1.2446 | 0.02059 | -0.0011 | 60.4468
12.5 | 1.2791 | 0.02169 | 0.0002 | 58.9719
13 | 1.3078 | 0.02317 | 0.0021 | 56.4437
13.5 | 1.3402 | 0.02447 | 0.0035 | 54.7691
14 | 1.3691 | 0.02601 | 0.0051 | 52.6374
14.5 | 1.398 | 0.02759 | 0.0066 | 50.6705
15 | 1.4237 | 0.02942 | 0.0082 | 48.3923
15.5 | 1.4493 | 0.03127 | 0.0098 | 46.3479
16 | 1.4752 | 0.03305 | 0.0113 | 44.6354
16.5 | 1.5044 | 0.03544 | 0.011 | 42.4492
17 | 1.5786 | 0.03854 | 0.0007 | 40.96
19 | 1.6682 | 0.05143 | -0.0002 | 32.4363
19.5 | 1.6805 | 0.055 | 0.0008 | 30.5545
20 | 1.6903 | 0.05885 | 0.0016 | 28.7222

## 125. Re 14M Mach 0.25 (1)
BIGFOIL.COM POLAR EXPORT
NACA66-618 a=0.0
NACA66-618 a=0.0 |  |  |  | Cl Max: | 1.598 | at alpha= | 12.5 | deg
JavaFoil+Calcfoil stall+Eppler ext transition |  |  |  | L/D Max: | 120.308 | at alpha= | 6 | deg
Re: | 14000000 |  |  | Cd Min: | 0.00582 | at alpha= | 1 | deg
Mach: | 0.25 |  |  | Cl=0 at alpha= | -3.0391 | deg
|  |  |  | @ Cl=0.1, Cd= | 0.0069894
|  |  |  | @ Cl=0.4, Cd= | 0.0072575
|  |  |  | @ Cl=0.6, Cd= | 0.0061732
alpha (deg) | Cl | Cd | Cm | Cl/Cd
-13.5 | -0.487 | 0.0909 | -0.01 | -5.359
-13 | -0.517 | 0.08502 | -0.011 | -6.076
-12.5 | -0.54 | 0.08021 | -0.012 | -6.735
-12 | -0.558 | 0.07499 | -0.012 | -7.435
-11.5 | -0.569 | 0.0707 | -0.013 | -8.041
-11 | -0.573 | 0.06607 | -0.014 | -8.672
-10.5 | -0.571 | 0.06174 | -0.015 | -9.243
-10 | -0.562 | 0.05756 | -0.016 | -9.762
-9.5 | -0.549 | 0.05204 | -0.018 | -10.546
-9 | -0.529 | 0.04777 | -0.019 | -11.07
-8.5 | -0.606 | 0.00886 | -0.031 | -68.407
-8 | -0.568 | 0.0084 | -0.033 | -67.669
-7.5 | -0.524 | 0.00808 | -0.034 | -64.891
-7 | -0.476 | 0.00719 | -0.035 | -66.192
-6.5 | -0.424 | 0.00766 | -0.036 | -55.393
-6 | -0.368 | 0.00734 | -0.038 | -50.133
-5.5 | -0.309 | 0.00677 | -0.039 | -45.577
-5 | -0.248 | 0.00695 | -0.04 | -35.612
-4.5 | -0.186 | 0.00696 | -0.041 | -26.665
-4 | -0.123 | 0.00693 | -0.043 | -17.716
-3.5 | -0.059 | 0.0069 | -0.044 | -8.594
-3 | 0.005 | 0.00685 | -0.045 | 0.667
-2.5 | 0.069 | 0.00697 | -0.046 | 9.861
-2 | 0.133 | 0.00701 | -0.048 | 18.979
-1.5 | 0.198 | 0.00693 | -0.049 | 28.525
-1 | 0.263 | 0.00703 | -0.05 | 37.405
-0.5 | 0.328 | 0.00709 | -0.051 | 46.211
0 | 0.389 | 0.00724 | -0.052 | 53.684
0.5 | 0.452 | 0.00734 | -0.054 | 61.613
1 | 0.513 | 0.00582 | -0.055 | 88.099
1.5 | 0.575 | 0.00607 | -0.056 | 94.853
2 | 0.638 | 0.00633 | -0.057 | 100.808
2.5 | 0.7 | 0.00664 | -0.058 | 105.363
3 | 0.762 | 0.00699 | -0.06 | 108.96
3.5 | 0.823 | 0.00734 | -0.061 | 112.161
4 | 0.884 | 0.0077 | -0.062 | 114.77
4.5 | 0.945 | 0.00809 | -0.063 | 116.804
5 | 1.006 | 0.00845 | -0.064 | 119.03
5.5 | 1.066 | 0.00886 | -0.066 | 120.229
6 | 1.124 | 0.00934 | -0.067 | 120.308
6.5 | 1.18 | 0.00998 | -0.068 | 118.232
7 | 1.233 | 0.01193 | -0.069 | 103.392
7.5 | 1.286 | 0.0126 | -0.07 | 102.059
8 | 1.335 | 0.01318 | -0.071 | 101.321
8.5 | 1.382 | 0.01383 | -0.073 | 99.932
9 | 1.426 | 0.0145 | -0.074 | 98.347
9.5 | 1.467 | 0.01524 | -0.075 | 96.238
10 | 1.503 | 0.01599 | -0.076 | 94.011
10.5 | 1.535 | 0.01685 | -0.077 | 91.131
11 | 1.563 | 0.01779 | -0.078 | 87.854
11.5 | 1.584 | 0.01872 | -0.079 | 84.583
12 | 1.595 | 0.01979 | -0.081 | 80.594
12.5 | 1.598 | 0.02089 | -0.082 | 76.497
13 | 1.594 | 0.02216 | -0.083 | 71.93
13.5 | 1.582 | 0.02352 | -0.084 | 67.254
14 | 1.561 | 0.02487 | -0.085 | 62.786
14.5 | 1.532 | 0.02665 | -0.086 | 57.471
15 | 1.494 | 0.02869 | -0.087 | 52.053
15.5 | 1.441 | 0.03049 | -0.088 | 47.276
16 | 1.378 | 0.03303 | -0.088 | 41.709
16.5 | 1.307 | 0.03554 | -0.089 | 36.76
17 | 1.226 | 0.03952 | -0.09 | 31.015
17.5 | 1.13 | 0.04306 | -0.09 | 26.233

## 126. Re 14M Mach 0.25 (2)
BIGFOIL.COM POLAR EXPORT
NACA66-618 a=0.0
NACA66-618 a=0.0 |  |  |  | Cl Max: | 1.6507 | at alpha= | 20 | deg
XFOIL ncrit=9 |  |  |  | L/D Max: | 154.88 | at alpha= | 3.5 | deg
Re: | 14000000 |  |  | Cd Min: | 0.17073 | at alpha= | -19.5 | deg
Mach: | 0.25 |  |  | Cl=0 at alpha= | -3.4251 | deg
|  |  |  | @ Cl=0.1, Cd= | 0.0053072
|  |  |  | @ Cl=0.4, Cd= | 0.0052122
|  |  |  | @ Cl=0.6, Cd= | 0.0041831
alpha (deg) | Cl | Cd | Cm | Cl/Cd
-19.5 | -0.466 | 0.17073 | -0.0438 | -2.7295
-19 | -0.4467 | 0.16536 | -0.0477 | -2.7014
-18.5 | -0.4477 | 0.15501 | -0.0536 | -2.8882
-18 | -0.4405 | 0.14681 | -0.0586 | -3.0005
-17.5 | -0.4348 | 0.13843 | -0.0637 | -3.1409
-17 | -0.4349 | 0.12884 | -0.0693 | -3.3755
-16.5 | -0.4415 | 0.11836 | -0.0755 | -3.7301
-16 | -0.8954 | 0.04265 | -0.1162 | -20.9941
-15.5 | -0.9712 | 0.03359 | -0.1106 | -28.9134
-15 | -0.9972 | 0.02868 | -0.1044 | -34.7699
-14.5 | -1.0424 | 0.02194 | -0.0953 | -47.5114
-14 | -1.0225 | 0.01984 | -0.0904 | -51.5373
-13.5 | -1.0009 | 0.01736 | -0.0856 | -57.6555
-13 | -0.9671 | 0.01564 | -0.0819 | -61.835
-12.5 | -0.927 | 0.01414 | -0.079 | -65.5587
-12 | -0.8826 | 0.0132 | -0.0764 | -66.8636
-11.5 | -0.8364 | 0.01207 | -0.0742 | -69.2958
-11 | -0.7896 | 0.01117 | -0.072 | -70.6893
-10.5 | -0.742 | 0.01048 | -0.0698 | -70.8015
-10 | -0.6953 | 0.00983 | -0.0675 | -70.7325
-9.5 | -0.6496 | 0.00923 | -0.065 | -70.3792
-9 | -0.605 | 0.00879 | -0.0623 | -68.8282
-8.5 | -0.5607 | 0.00838 | -0.0595 | -66.9093
-8 | -0.5098 | 0.00798 | -0.058 | -63.8847
-7.5 | -0.4574 | 0.00761 | -0.0569 | -60.1051
-7 | -0.4039 | 0.00727 | -0.0561 | -55.5571
-6.5 | -0.357 | 0.00665 | -0.0541 | -53.6842
-6 | -0.3013 | 0.00639 | -0.0538 | -47.1518
-5.5 | -0.2439 | 0.0062 | -0.0539 | -39.3387
-5 | -0.1862 | 0.00602 | -0.0541 | -30.9302
-4.5 | -0.1276 | 0.00585 | -0.0545 | -21.812
-4 | -0.0682 | 0.00569 | -0.0551 | -11.9859
-3.5 | -0.0089 | 0.00553 | -0.0558 | -1.6094
-3 | 0.0505 | 0.00539 | -0.0565 | 9.3692
-2.5 | 0.1103 | 0.00529 | -0.0574 | 20.8507
-2 | 0.1707 | 0.00519 | -0.0584 | 32.8902
-1.5 | 0.2309 | 0.00508 | -0.0595 | 45.4528
-1 | 0.2909 | 0.00503 | -0.0605 | 57.833
-0.5 | 0.3497 | 0.00507 | -0.0613 | 68.9744
0 | 0.4063 | 0.00523 | -0.0617 | 77.6864
1 | 0.4974 | 0.00386 | -0.0591 | 128.8601
1.5 | 0.5539 | 0.00404 | -0.0595 | 137.104
2 | 0.6119 | 0.00422 | -0.0602 | 145
2.5 | 0.6675 | 0.00446 | -0.0605 | 149.6637
3 | 0.7227 | 0.00469 | -0.0606 | 154.0938
3.5 | 0.7744 | 0.005 | -0.0601 | 154.88
4 | 0.8211 | 0.00537 | -0.0586 | 152.905
4.5 | 0.8564 | 0.00582 | -0.0547 | 147.1478
5 | 0.869 | 0.0064 | -0.0464 | 135.7812
5.5 | 0.8915 | 0.00716 | -0.0405 | 124.5112
6 | 0.9134 | 0.0081 | -0.0349 | 112.7654
6.5 | 0.9387 | 0.00907 | -0.0302 | 103.495
7 | 0.9633 | 0.01015 | -0.0256 | 94.9064
7.5 | 0.9774 | 0.01163 | -0.0195 | 84.0413
8 | 0.9983 | 0.013 | -0.0148 | 76.7923
9 | 1.0442 | 0.01589 | -0.0066 | 65.7143
9.5 | 1.0759 | 0.01711 | -0.004 | 62.8814
10 | 1.1122 | 0.01818 | -0.002 | 61.1771
10.5 | 1.1454 | 0.01943 | 0.0002 | 58.9501
11 | 1.1821 | 0.02057 | 0.0019 | 57.4672
11.5 | 1.2148 | 0.02193 | 0.004 | 55.3944
12 | 1.2504 | 0.02321 | 0.0056 | 53.8733
12.5 | 1.2814 | 0.02478 | 0.0077 | 51.7111
13 | 1.3139 | 0.02631 | 0.0095 | 49.9392
13.5 | 1.3446 | 0.02801 | 0.0113 | 48.0043
14 | 1.3722 | 0.02996 | 0.0133 | 45.8011
15 | 1.4279 | 0.03401 | 0.0168 | 41.9847
15.5 | 1.4559 | 0.03611 | 0.0184 | 40.3185
16 | 1.477 | 0.03869 | 0.0203 | 38.1752
16.5 | 1.4951 | 0.04144 | 0.0225 | 36.0787
17 | 1.5651 | 0.04577 | 0.0126 | 34.1949
17.5 | 1.6185 | 0.05036 | 0.0055 | 32.1386
19.5 | 1.6491 | 0.06761 | 0.0113 | 24.3914
20 | 1.6507 | 0.0728 | 0.012 | 22.6745

## 127. Re 14M Mach 0.50 (1)
BIGFOIL.COM POLAR EXPORT
NACA66-618 a=0.0
NACA66-618 a=0.0 |  |  |  | Cl Max: | 1.484 | at alpha= | 9 | deg
JavaFoil+Calcfoil stall+Eppler ext transition |  |  |  | L/D Max: | 109.54 | at alpha= | 5.5 | deg
Re: | 14000000 |  |  | Cd Min: | 0.00613 | at alpha= | -4 | deg
Mach: | 0.5 |  |  | Cl=0 at alpha= | -3.0352 | deg
|  |  |  | @ Cl=0.1, Cd= | 0.00748
|  |  |  | @ Cl=0.4, Cd= | 0.0078565
|  |  |  | @ Cl=0.6, Cd= | 0.0067093
alpha (deg) | Cl | Cd | Cm | Cl/Cd
-20 | -0.967 | 0.16797 | -0.005 | -5.76
-19.5 | -0.941 | 0.14687 | -0.006 | -6.407
-19 | -0.912 | 0.14173 | -0.006 | -6.436
-18.5 | -0.883 | 0.13825 | -0.007 | -6.385
-18 | -0.855 | 0.12989 | -0.007 | -6.58
-17.5 | -0.827 | 0.12161 | -0.008 | -6.8
-17 | -0.797 | 0.12502 | -0.008 | -6.379
-16.5 | -0.77 | 0.11657 | -0.009 | -6.605
-16 | -0.741 | 0.10957 | -0.009 | -6.762
-15.5 | -0.714 | 0.10336 | -0.01 | -6.904
-15 | -0.689 | 0.09337 | -0.012 | -7.375
-14.5 | -0.664 | 0.08388 | -0.013 | -7.922
-14 | -0.744 | 0.01761 | -0.021 | -42.251
-13.5 | -0.713 | 0.01617 | -0.022 | -44.117
-13 | -0.686 | 0.01403 | -0.023 | -48.864
-12.5 | -0.54 | 0.08545 | -0.013 | -6.32
-12 | -0.512 | 0.07689 | -0.014 | -6.658
-11.5 | -0.484 | 0.07215 | -0.014 | -6.706
-11 | -0.457 | 0.06533 | -0.016 | -6.99
-10.5 | -0.429 | 0.06015 | -0.017 | -7.139
-10 | -0.405 | 0.05211 | -0.02 | -7.78
-9.5 | -0.45 | 0.01047 | -0.032 | -42.952
-9 | -0.341 | 0.05662 | -0.017 | -6.016
-8.5 | -0.312 | 0.06285 | -0.017 | -4.957
-8 | -0.283 | 0.05527 | -0.017 | -5.123
-7.5 | -0.255 | 0.04853 | -0.019 | -5.255
-7 | -0.366 | 0.04459 | -0.02 | -8.205
-6.5 | -0.353 | 0.0415 | -0.021 | -8.517
-6 | -0.39 | 0.00813 | -0.042 | -47.9
-5.5 | -0.333 | 0.00786 | -0.043 | -42.307
-5 | -0.27 | 0.00781 | -0.045 | -34.529
-4.5 | -0.204 | 0.00747 | -0.046 | -27.271
-4 | -0.135 | 0.00613 | -0.047 | -22.086
-3.5 | -0.066 | 0.00677 | -0.049 | -9.693
-3 | 0.005 | 0.00739 | -0.05 | 0.689
-2.5 | 0.077 | 0.00748 | -0.051 | 10.242
-2 | 0.149 | 0.00748 | -0.053 | 19.851
-1.5 | 0.221 | 0.00751 | -0.054 | 29.369
-1 | 0.294 | 0.00756 | -0.055 | 38.886
-0.5 | 0.366 | 0.00771 | -0.057 | 47.522
0 | 0.431 | 0.00799 | -0.058 | 54.001
0.5 | 0.502 | 0.00811 | -0.059 | 61.853
1 | 0.569 | 0.00657 | -0.061 | 86.593
1.5 | 0.638 | 0.00688 | -0.062 | 92.708
2 | 0.707 | 0.00724 | -0.063 | 97.652
2.5 | 0.775 | 0.00769 | -0.065 | 100.823
3 | 0.844 | 0.00814 | -0.066 | 103.637
3.5 | 0.912 | 0.00857 | -0.067 | 106.327
4 | 0.979 | 0.00912 | -0.069 | 107.384
4.5 | 1.046 | 0.00964 | -0.07 | 108.527
5 | 1.112 | 0.01015 | -0.071 | 109.527
5.5 | 1.178 | 0.01075 | -0.073 | 109.54
6 | 1.24 | 0.01149 | -0.074 | 107.855
6.5 | 1.296 | 0.01419 | -0.075 | 91.376
7 | 1.351 | 0.01514 | -0.077 | 89.232
7.5 | 1.401 | 0.01609 | -0.078 | 87.031
8 | 1.441 | 0.0171 | -0.079 | 84.267
8.5 | 1.471 | 0.0182 | -0.08 | 80.825
9 | 1.484 | 0.01944 | -0.082 | 76.339
9.5 | 1.471 | 0.02106 | -0.083 | 69.856
10 | 1.406 | 0.0229 | -0.084 | 61.404
10.5 | 0.993 | 0.02528 | -0.085 | 39.297
11 | 0.932 | 0.02904 | -0.086 | 32.093
11.5 | 0.965 | 0.02857 | -0.088 | 33.789
12 | 0.994 | 0.03184 | -0.089 | 31.227
12.5 | 1.017 | 0.03737 | -0.089 | 27.214
13 | 1.056 | 0.03411 | -0.091 | 30.95
13.5 | 1.083 | 0.03838 | -0.092 | 28.212
14 | 1.108 | 0.04363 | -0.092 | 25.393

## 128. Re 14M Mach 0.50 (2)
BIGFOIL.COM POLAR EXPORT
NACA66-618 a=0.0
NACA66-618 a=0.0 |  |  |  | Cl Max: | 1.404 | at alpha= | 15 | deg
XFOIL ncrit=9 |  |  |  | L/D Max: | 149.695 | at alpha= | 2 | deg
Re: | 14000000 |  |  | Cd Min: | 0.14506 | at alpha= | 19 | deg
Mach: | 0.5 |  |  | Cl=0 at alpha= | -3.646 | deg
|  |  |  | @ Cl=0.1, Cd= | 0.0056197
|  |  |  | @ Cl=0.4, Cd= | 0.00533
|  |  |  | @ Cl=0.6, Cd= | 0.0047323
alpha (deg) | Cl | Cd | Cm | Cl/Cd
-13.5 | -0.2476 | 0.10364 | -0.1026 | -2.389
-13 | -0.2521 | 0.09373 | -0.1087 | -2.6896
-12.5 | -0.2626 | 0.08341 | -0.1151 | -3.1483
-12 | -0.2737 | 0.07325 | -0.1217 | -3.7365
-11.5 | -0.3105 | 0.05856 | -0.1338 | -5.3023
-11 | -0.3529 | 0.04893 | -0.1373 | -7.2123
-10.5 | -0.3988 | 0.04154 | -0.1352 | -9.6004
-10 | -0.4366 | 0.03589 | -0.1293 | -12.1649
-9.5 | -0.4803 | 0.0306 | -0.1196 | -15.6961
-9 | -0.5165 | 0.0263 | -0.1069 | -19.6388
-8.5 | -0.5338 | 0.02063 | -0.0965 | -25.8749
-8 | -0.5209 | 0.01376 | -0.0901 | -37.8561
-7.5 | -0.4227 | 0.00942 | -0.0949 | -44.8726
-7 | -0.3687 | 0.00849 | -0.0908 | -43.4276
-6.5 | -0.3157 | 0.00785 | -0.0868 | -40.2166
-6 | -0.2653 | 0.00729 | -0.0825 | -36.3923
-5.5 | -0.2319 | 0.00671 | -0.0753 | -34.5604
-5 | -0.1727 | 0.00648 | -0.0729 | -26.6512
-4.5 | -0.1106 | 0.00623 | -0.0714 | -17.7528
-4 | -0.0463 | 0.00601 | -0.0705 | -7.7038
-3.5 | 0.0191 | 0.00582 | -0.0701 | 3.2818
-3 | 0.0846 | 0.00565 | -0.07 | 14.9735
-2.5 | 0.1507 | 0.00552 | -0.0701 | 27.3007
-2 | 0.2183 | 0.00538 | -0.0707 | 40.5762
-1.5 | 0.2862 | 0.00526 | -0.0715 | 54.4106
0 | 0.4814 | 0.00538 | -0.0727 | 89.4796
0.5 | 0.5421 | 0.00557 | -0.0724 | 97.325
1.5 | 0.6285 | 0.00432 | -0.0657 | 145.4861
2 | 0.6871 | 0.00459 | -0.0648 | 149.695
2.5 | 0.7377 | 0.00493 | -0.0623 | 149.6349
3 | 0.7668 | 0.00528 | -0.0553 | 145.2273
3.5 | 0.7976 | 0.0059 | -0.0491 | 135.1864
4 | 0.8285 | 0.00672 | -0.0434 | 123.2887
4.5 | 0.8643 | 0.00757 | -0.0387 | 114.1744
5 | 0.8926 | 0.00869 | -0.0329 | 102.7158
5.5 | 0.9067 | 0.01029 | -0.0252 | 88.1147
6 | 0.9339 | 0.01162 | -0.0197 | 80.3701
6.5 | 0.9612 | 0.01302 | -0.0144 | 73.8249
7 | 0.9878 | 0.0146 | -0.0092 | 67.6575
7.5 | 1.0042 | 0.01663 | -0.003 | 60.3848
8 | 1.0197 | 0.01885 | 0.0031 | 54.0955
9 | 1.0462 | 0.02403 | 0.0146 | 43.5372
10 | 1.1207 | 0.0277 | 0.0204 | 40.4585
10.5 | 1.1569 | 0.02977 | 0.0233 | 38.8613
11 | 1.1935 | 0.03192 | 0.026 | 37.3904
11.5 | 1.2322 | 0.03405 | 0.0286 | 36.188
12 | 1.2659 | 0.03663 | 0.0314 | 34.5591
12.5 | 1.2977 | 0.03946 | 0.0341 | 32.8865
13 | 1.3297 | 0.04244 | 0.0367 | 31.3313
13.5 | 1.3587 | 0.04579 | 0.0392 | 29.6724
14 | 1.3808 | 0.04984 | 0.0416 | 27.7047
14.5 | 1.3997 | 0.05434 | 0.0438 | 25.7582
15 | 1.404 | 0.06029 | 0.0454 | 23.2874
15.5 | 1.3931 | 0.06784 | 0.0461 | 20.5351
16 | 1.3716 | 0.07681 | 0.0454 | 17.857
16.5 | 1.343 | 0.08712 | 0.0431 | 15.4155
17 | 1.3124 | 0.09814 | 0.0393 | 13.3727
17.5 | 1.283 | 0.10967 | 0.0345 | 11.6987
18 | 1.2555 | 0.1214 | 0.0288 | 10.3418
18.5 | 1.2299 | 0.13325 | 0.0225 | 9.23
19 | 1.2037 | 0.14506 | 0.016 | 8.2979

## 129. Re 16M Mach 0.00 (1)
BIGFOIL.COM POLAR EXPORT
NACA66-618 a=0.0
NACA66-618 a=0.0 |  |  |  | Cl Max: | 1.653 | at alpha= | 14.5 | deg
JavaFoil+Calcfoil stall+Eppler ext transition |  |  |  | L/D Max: | 123.531 | at alpha= | 6 | deg
Re: | 16000000 |  |  | Cd Min: | 0.00562 | at alpha= | 1 | deg
Mach: | 0 |  |  | Cl=0 at alpha= | -3.0328 | deg
|  |  |  | @ Cl=0.1, Cd= | 0.0067807
|  |  |  | @ Cl=0.4, Cd= | 0.0070497
|  |  |  | @ Cl=0.6, Cd= | 0.0060645
alpha (deg) | Cl | Cd | Cm | Cl/Cd
-15 | -0.654 | 0.09934 | -0.009 | -6.588
-14.5 | -0.662 | 0.09432 | -0.009 | -7.017
-14 | -0.667 | 0.08892 | -0.01 | -7.498
-13.5 | -0.67 | 0.08267 | -0.011 | -8.103
-13 | -0.669 | 0.07856 | -0.012 | -8.513
-12.5 | -0.665 | 0.07413 | -0.012 | -8.965
-12 | -0.657 | 0.06962 | -0.013 | -9.444
-11.5 | -0.648 | 0.06391 | -0.014 | -10.145
-11 | -0.638 | 0.05673 | -0.016 | -11.25
-10.5 | -0.628 | 0.04786 | -0.018 | -13.123
-10 | -0.715 | 0.00939 | -0.027 | -76.166
-9.5 | -0.685 | 0.0089 | -0.028 | -77.003
-9 | -0.65 | 0.00856 | -0.029 | -75.929
-8.5 | -0.61 | 0.00706 | -0.03 | -86.418
-8 | -0.568 | 0.00799 | -0.032 | -71.068
-7.5 | -0.52 | 0.00772 | -0.033 | -67.349
-7 | -0.469 | 0.0075 | -0.034 | -62.457
-6.5 | -0.415 | 0.00729 | -0.035 | -56.914
-6 | -0.359 | 0.00716 | -0.036 | -50.062
-5.5 | -0.3 | 0.00678 | -0.038 | -44.248
-5 | -0.241 | 0.00674 | -0.039 | -35.705
-4.5 | -0.18 | 0.00679 | -0.04 | -26.525
-4 | -0.119 | 0.00676 | -0.041 | -17.602
-3.5 | -0.057 | 0.00669 | -0.042 | -8.59
-3 | 0.004 | 0.00676 | -0.044 | 0.656
-2.5 | 0.067 | 0.00677 | -0.045 | 9.836
-2 | 0.129 | 0.00679 | -0.046 | 18.988
-1.5 | 0.191 | 0.00692 | -0.047 | 27.663
-1 | 0.255 | 0.00641 | -0.048 | 39.773
-0.5 | 0.317 | 0.00691 | -0.05 | 45.933
0 | 0.377 | 0.00702 | -0.051 | 53.742
0.5 | 0.439 | 0.0071 | -0.052 | 61.818
1 | 0.498 | 0.00562 | -0.053 | 88.582
1.5 | 0.559 | 0.00588 | -0.054 | 94.996
2 | 0.619 | 0.00615 | -0.056 | 100.772
2.5 | 0.68 | 0.00642 | -0.057 | 105.78
3 | 0.74 | 0.00671 | -0.058 | 110.199
3.5 | 0.8 | 0.00701 | -0.059 | 114.035
4 | 0.859 | 0.00733 | -0.06 | 117.146
4.5 | 0.918 | 0.00767 | -0.061 | 119.773
5 | 0.977 | 0.00798 | -0.063 | 122.368
5.5 | 1.035 | 0.00838 | -0.064 | 123.53
6 | 1.092 | 0.00884 | -0.065 | 123.531
6.5 | 1.147 | 0.00943 | -0.066 | 121.689
7 | 1.2 | 0.011 | -0.067 | 109.125
7.5 | 1.252 | 0.01157 | -0.068 | 108.261
8 | 1.302 | 0.01209 | -0.069 | 107.737
8.5 | 1.35 | 0.01262 | -0.071 | 107.002
9 | 1.396 | 0.01319 | -0.072 | 105.81
9.5 | 1.439 | 0.01379 | -0.073 | 104.394
10 | 1.48 | 0.01443 | -0.074 | 102.532
10.5 | 1.517 | 0.01514 | -0.075 | 100.167
11 | 1.551 | 0.01585 | -0.076 | 97.853
11.5 | 1.581 | 0.01667 | -0.077 | 94.856
12 | 1.605 | 0.0175 | -0.078 | 91.718
12.5 | 1.624 | 0.01842 | -0.079 | 88.158
13 | 1.638 | 0.01932 | -0.08 | 84.796
13.5 | 1.648 | 0.02025 | -0.081 | 81.36
14 | 1.652 | 0.02136 | -0.082 | 77.359
14.5 | 1.653 | 0.02245 | -0.083 | 73.603
15 | 1.648 | 0.02366 | -0.084 | 69.671
15.5 | 1.635 | 0.02527 | -0.085 | 64.702
16 | 1.616 | 0.02693 | -0.086 | 59.989
16.5 | 1.592 | 0.02849 | -0.087 | 55.899
17 | 1.565 | 0.03012 | -0.088 | 51.954
17.5 | 1.527 | 0.03246 | -0.089 | 47.047
18 | 1.486 | 0.03422 | -0.09 | 43.429
18.5 | 1.442 | 0.03632 | -0.091 | 39.694
19 | 1.394 | 0.03925 | -0.091 | 35.52
19.5 | 1.346 | 0.04175 | -0.092 | 32.241

## 130. Re 16M Mach 0.00 (2)
BIGFOIL.COM POLAR EXPORT
NACA66-618 a=0.0
NACA66-618 a=0.0 |  |  |  | Cl Max: | 1.7139 | at alpha= | 20 | deg
XFOIL ncrit=9 |  |  |  | L/D Max: | 152.301 | at alpha= | 3.5 | deg
Re: | 16000000 |  |  | Cd Min: | 0.05509 | at alpha= | 20 | deg
Mach: | 0 |  |  | Cl=0 at alpha= | -3.3693 | deg
|  |  |  | @ Cl=0.1, Cd= | 0.0051309
|  |  |  | @ Cl=0.4, Cd= | 0.0052899
|  |  |  | @ Cl=0.6, Cd= | 0.0042082
alpha (deg) | Cl | Cd | Cm | Cl/Cd
-20 | -1.3781 | 0.02827 | -0.0954 | -48.7478
-19.5 | -1.3696 | 0.02567 | -0.0925 | -53.3541
-19 | -1.3354 | 0.0249 | -0.0913 | -53.6305
-18.5 | -1.3253 | 0.02251 | -0.0878 | -58.8761
-18 | -1.3008 | 0.02107 | -0.0854 | -61.7371
-17 | -1.2488 | 0.01833 | -0.0801 | -68.1288
-16.5 | -1.2132 | 0.0177 | -0.0783 | -68.5424
-16 | -1.1837 | 0.01647 | -0.0757 | -71.8701
-15.5 | -1.1492 | 0.01556 | -0.0735 | -73.856
-15 | -1.1119 | 0.01485 | -0.0715 | -74.8754
-14.5 | -1.0754 | 0.01398 | -0.0694 | -76.9242
-14 | -1.0361 | 0.01336 | -0.0676 | -77.5524
-13.5 | -0.9967 | 0.01261 | -0.0657 | -79.0404
-13 | -0.9559 | 0.01198 | -0.0639 | -79.7913
-12 | -0.872 | 0.01082 | -0.0605 | -80.5915
-11.5 | -0.8294 | 0.01032 | -0.0587 | -80.3682
-11 | -0.7882 | 0.00977 | -0.0566 | -80.6755
-10.5 | -0.7479 | 0.00935 | -0.0541 | -79.9893
-10 | -0.7037 | 0.00894 | -0.0525 | -78.7136
-9.5 | -0.6558 | 0.00853 | -0.0515 | -76.8816
-9 | -0.6062 | 0.00819 | -0.0509 | -74.0171
-8.5 | -0.5574 | 0.00778 | -0.0501 | -71.6452
-8 | -0.506 | 0.00747 | -0.0497 | -67.7376
-7.5 | -0.4535 | 0.00718 | -0.0496 | -63.1616
-7 | -0.4015 | 0.00685 | -0.0494 | -58.6131
-6.5 | -0.3537 | 0.00631 | -0.0484 | -56.0539
-6 | -0.2986 | 0.00612 | -0.0488 | -48.7908
-5.5 | -0.2429 | 0.00595 | -0.0493 | -40.8235
-5 | -0.1868 | 0.00578 | -0.0499 | -32.3183
-4.5 | -0.1298 | 0.00562 | -0.0506 | -23.0961
-4 | -0.0723 | 0.00548 | -0.0515 | -13.1934
-3.5 | -0.015 | 0.00535 | -0.0524 | -2.8037
-3 | 0.0424 | 0.00523 | -0.0532 | 8.1071
-2.5 | 0.1005 | 0.00513 | -0.0543 | 19.5906
-2 | 0.1589 | 0.00503 | -0.0553 | 31.5905
-1.5 | 0.2166 | 0.00497 | -0.0563 | 43.5815
-0.5 | 0.3291 | 0.00514 | -0.0579 | 64.0272
0 | 0.3844 | 0.00527 | -0.0584 | 72.9412
0.5 | 0.4392 | 0.00534 | -0.059 | 82.2472
1.5 | 0.5318 | 0.00399 | -0.0573 | 133.2832
2 | 0.5881 | 0.00416 | -0.0582 | 141.3702
2.5 | 0.6424 | 0.00438 | -0.0586 | 146.6667
3 | 0.6966 | 0.0046 | -0.0591 | 151.4348
3.5 | 0.7478 | 0.00491 | -0.0589 | 152.3014
4 | 0.7954 | 0.00528 | -0.0581 | 150.6439
4.5 | 0.8363 | 0.00574 | -0.056 | 145.6969
5 | 0.8664 | 0.00618 | -0.0516 | 140.1942
5.5 | 0.884 | 0.00673 | -0.0448 | 131.3522
6 | 0.9075 | 0.00743 | -0.0396 | 122.14
6.5 | 0.9256 | 0.00842 | -0.0338 | 109.9287
7 | 0.9504 | 0.00934 | -0.0294 | 101.7559
7.5 | 0.974 | 0.01038 | -0.0251 | 93.8343
8 | 0.9996 | 0.01141 | -0.0213 | 87.6074
8.5 | 1.0251 | 0.01254 | -0.0177 | 81.7464
9 | 1.0504 | 0.01371 | -0.0142 | 76.6156
9.5 | 1.083 | 0.01464 | -0.0119 | 73.9754
10 | 1.1189 | 0.01549 | -0.0103 | 72.2337
10.5 | 1.1515 | 0.0165 | -0.0083 | 69.7879
11 | 1.1874 | 0.0174 | -0.0068 | 68.2414
11.5 | 1.2193 | 0.01852 | -0.005 | 65.8369
12 | 1.254 | 0.01954 | -0.0036 | 64.176
12.5 | 1.2851 | 0.02078 | -0.0019 | 61.8431
13 | 1.3173 | 0.02198 | -0.0004 | 59.9318
13.5 | 1.3471 | 0.02336 | 0.0012 | 57.667
14 | 1.379 | 0.02467 | 0.0025 | 55.8979
14.5 | 1.4051 | 0.02633 | 0.0042 | 53.365
15 | 1.4326 | 0.02796 | 0.0057 | 51.2375
15.5 | 1.4604 | 0.0296 | 0.007 | 49.3378
16 | 1.4834 | 0.03156 | 0.0086 | 47.0025
16.5 | 1.5067 | 0.03343 | 0.0103 | 45.0703
17 | 1.553 | 0.03603 | 0.006 | 43.103
17.5 | 1.624 | 0.03901 | -0.0037 | 41.6304
19 | 1.6826 | 0.04828 | -0.0026 | 34.8509
19.5 | 1.7024 | 0.05151 | -0.0027 | 33.0499
20 | 1.7139 | 0.05509 | -0.0019 | 31.1109

## 131. Re 16M Mach 0.10 (1)
BIGFOIL.COM POLAR EXPORT
NACA66-618 a=0.0
NACA66-618 a=0.0 |  |  |  | Cl Max: | 1.643 | at alpha= | 14 | deg
JavaFoil+Calcfoil stall+Eppler ext transition |  |  |  | L/D Max: | 123.377 | at alpha= | 5.5 | deg
Re: | 16000000 |  |  | Cd Min: | 0.00566 | at alpha= | 1 | deg
Mach: | 0.1 |  |  | Cl=0 at alpha= | -3.0323 | deg
|  |  |  | @ Cl=0.1, Cd= | 0.0068505
|  |  |  | @ Cl=0.4, Cd= | 0.0070708
|  |  |  | @ Cl=0.6, Cd= | 0.0060662
alpha (deg) | Cl | Cd | Cm | Cl/Cd
-15 | -0.626 | 0.10086 | -0.009 | -6.206
-14.5 | -0.637 | 0.09552 | -0.009 | -6.667
-14 | -0.645 | 0.08996 | -0.01 | -7.169
-13.5 | -0.651 | 0.08397 | -0.011 | -7.749
-13 | -0.653 | 0.07944 | -0.011 | -8.218
-12.5 | -0.651 | 0.07506 | -0.012 | -8.678
-12 | -0.647 | 0.0705 | -0.013 | -9.176
-11.5 | -0.639 | 0.06592 | -0.014 | -9.687
-11 | -0.627 | 0.06088 | -0.015 | -10.301
-10.5 | -0.613 | 0.05505 | -0.017 | -11.141
-10 | -0.71 | 0.00961 | -0.027 | -73.939
-9.5 | -0.683 | 0.009 | -0.028 | -75.874
-9 | -0.649 | 0.00863 | -0.029 | -75.18
-8.5 | -0.61 | 0.00709 | -0.031 | -86.054
-8 | -0.567 | 0.00732 | -0.032 | -77.479
-7.5 | -0.521 | 0.00777 | -0.033 | -67.068
-7 | -0.47 | 0.0075 | -0.034 | -62.691
-6.5 | -0.416 | 0.00728 | -0.035 | -57.156
-6 | -0.36 | 0.00725 | -0.037 | -49.686
-5.5 | -0.302 | 0.00686 | -0.038 | -43.966
-5 | -0.242 | 0.00681 | -0.039 | -35.501
-4.5 | -0.181 | 0.0068 | -0.04 | -26.605
-4 | -0.12 | 0.00673 | -0.041 | -17.773
-3.5 | -0.058 | 0.0067 | -0.043 | -8.615
-3 | 0.004 | 0.00676 | -0.044 | 0.659
-2.5 | 0.067 | 0.00684 | -0.045 | 9.789
-2 | 0.13 | 0.00686 | -0.046 | 18.89
-1.5 | 0.192 | 0.00693 | -0.048 | 27.758
-1 | 0.256 | 0.00644 | -0.049 | 39.731
-0.5 | 0.319 | 0.00696 | -0.05 | 45.796
0 | 0.379 | 0.00702 | -0.051 | 53.968
0.5 | 0.441 | 0.00717 | -0.052 | 61.466
1 | 0.5 | 0.00566 | -0.053 | 88.406
1.5 | 0.561 | 0.0059 | -0.055 | 95.235
2 | 0.622 | 0.00616 | -0.056 | 100.95
2.5 | 0.683 | 0.00644 | -0.057 | 105.944
3 | 0.743 | 0.00674 | -0.058 | 110.178
3.5 | 0.803 | 0.00707 | -0.059 | 113.669
4 | 0.863 | 0.00739 | -0.06 | 116.767
4.5 | 0.922 | 0.00771 | -0.062 | 119.63
5 | 0.981 | 0.00803 | -0.063 | 122.265
5.5 | 1.04 | 0.00843 | -0.064 | 123.377
6 | 1.097 | 0.00893 | -0.065 | 122.86
6.5 | 1.152 | 0.00949 | -0.066 | 121.398
7 | 1.205 | 0.01108 | -0.067 | 108.764
7.5 | 1.258 | 0.01169 | -0.069 | 107.611
8 | 1.308 | 0.01219 | -0.07 | 107.245
8.5 | 1.356 | 0.01276 | -0.071 | 106.23
9 | 1.401 | 0.01333 | -0.072 | 105.11
9.5 | 1.444 | 0.01396 | -0.073 | 103.402
10 | 1.484 | 0.01461 | -0.074 | 101.535
10.5 | 1.521 | 0.01533 | -0.075 | 99.188
11 | 1.554 | 0.01605 | -0.076 | 96.814
11.5 | 1.583 | 0.0169 | -0.078 | 93.675
12 | 1.605 | 0.01777 | -0.079 | 90.326
12.5 | 1.622 | 0.01869 | -0.08 | 86.781
13 | 1.634 | 0.01961 | -0.081 | 83.315
13.5 | 1.642 | 0.0206 | -0.082 | 79.673
14 | 1.643 | 0.02174 | -0.083 | 75.591
14.5 | 1.64 | 0.02295 | -0.084 | 71.468
15 | 1.632 | 0.02426 | -0.085 | 67.277
15.5 | 1.615 | 0.02581 | -0.086 | 62.565
16 | 1.591 | 0.02762 | -0.087 | 57.594
16.5 | 1.562 | 0.02942 | -0.088 | 53.108
17 | 1.53 | 0.03095 | -0.088 | 49.44
17.5 | 1.488 | 0.03285 | -0.089 | 45.288
18 | 1.44 | 0.03538 | -0.09 | 40.686
18.5 | 1.388 | 0.03809 | -0.091 | 36.445
19 | 1.336 | 0.04074 | -0.092 | 32.786

## 132. Re 16M Mach 0.10 (2)
BIGFOIL.COM POLAR EXPORT
NACA66-618 a=0.0
NACA66-618 a=0.0 |  |  |  | Cl Max: | 1.7078 | at alpha= | 20 | deg
XFOIL ncrit=9 |  |  |  | L/D Max: | 152.825 | at alpha= | 3.5 | deg
Re: | 16000000 |  |  | Cd Min: | 0.05756 | at alpha= | 20 | deg
Mach: | 0.1 |  |  | Cl=0 at alpha= | -3.3759 | deg
|  |  |  | @ Cl=0.1, Cd= | 0.0051431
|  |  |  | @ Cl=0.4, Cd= | 0.0052886
|  |  |  | @ Cl=0.6, Cd= | 0.0042051
alpha (deg) | Cl | Cd | Cm | Cl/Cd
-20 | -1.353 | 0.03148 | -0.1017 | -42.9797
-19.5 | -1.3534 | 0.0281 | -0.0985 | -48.1637
-19 | -1.3171 | 0.02735 | -0.0974 | -48.1572
-18.5 | -1.3159 | 0.02429 | -0.0935 | -54.1746
-18 | -1.2952 | 0.02254 | -0.0906 | -57.4623
-17.5 | -1.2629 | 0.02163 | -0.0886 | -58.3865
-17 | -1.2493 | 0.0193 | -0.0845 | -64.7306
-16.5 | -1.2136 | 0.01864 | -0.0825 | -65.1073
-16 | -1.1856 | 0.01723 | -0.0796 | -68.8102
-15.5 | -1.1519 | 0.01621 | -0.0771 | -71.0611
-15 | -1.1152 | 0.01543 | -0.0749 | -72.2748
-14.5 | -1.0794 | 0.01445 | -0.0725 | -74.699
-14 | -1.0397 | 0.01379 | -0.0705 | -75.3952
-13.5 | -1.0003 | 0.01296 | -0.0684 | -77.1836
-13 | -0.9594 | 0.01227 | -0.0664 | -78.1907
-12.5 | -0.9174 | 0.01156 | -0.0646 | -79.3599
-12 | -0.8741 | 0.01104 | -0.0628 | -79.1757
-11.5 | -0.8309 | 0.01051 | -0.061 | -79.058
-11 | -0.7885 | 0.00993 | -0.0589 | -79.4058
-10.5 | -0.7466 | 0.00945 | -0.0566 | -79.0053
-10 | -0.7054 | 0.00904 | -0.0542 | -78.031
-9.5 | -0.6577 | 0.00862 | -0.053 | -76.2993
-9 | -0.6081 | 0.00826 | -0.0522 | -73.6199
-8.5 | -0.5589 | 0.00785 | -0.0513 | -71.1975
-8 | -0.5076 | 0.00751 | -0.0508 | -67.5899
-7.5 | -0.455 | 0.00721 | -0.0506 | -63.1068
-7 | -0.4026 | 0.00689 | -0.0503 | -58.4325
-6.5 | -0.3546 | 0.00635 | -0.0492 | -55.8425
-6 | -0.2996 | 0.00614 | -0.0494 | -48.7948
-5.5 | -0.2435 | 0.00597 | -0.0499 | -40.7873
-5 | -0.1871 | 0.0058 | -0.0504 | -32.2586
-4.5 | -0.1298 | 0.00563 | -0.0512 | -23.0551
-4 | -0.072 | 0.00549 | -0.052 | -13.1148
-3.5 | -0.0143 | 0.00536 | -0.0528 | -2.6679
-3 | 0.0433 | 0.00524 | -0.0537 | 8.2634
-2.5 | 0.1018 | 0.00514 | -0.0547 | 19.8054
-2 | 0.1605 | 0.00504 | -0.0558 | 31.8452
-1.5 | 0.2185 | 0.00498 | -0.0568 | 43.8755
-1 | 0.2763 | 0.00497 | -0.0577 | 55.5936
-0.5 | 0.3317 | 0.00514 | -0.0583 | 64.5331
0 | 0.3872 | 0.00527 | -0.0589 | 73.4725
0.5 | 0.4423 | 0.00535 | -0.0594 | 82.6729
1.5 | 0.535 | 0.004 | -0.0576 | 133.75
2 | 0.5917 | 0.00417 | -0.0585 | 141.8945
2.5 | 0.6461 | 0.0044 | -0.0589 | 146.8409
3 | 0.7006 | 0.00462 | -0.0593 | 151.645
3.5 | 0.7519 | 0.00492 | -0.0591 | 152.8252
4 | 0.7993 | 0.00529 | -0.0582 | 151.0964
4.5 | 0.8395 | 0.00576 | -0.0559 | 145.7465
5 | 0.8644 | 0.0062 | -0.0502 | 139.4194
5.5 | 0.8846 | 0.00679 | -0.044 | 130.2798
6 | 0.9086 | 0.00751 | -0.0389 | 120.9854
6.5 | 0.9281 | 0.00849 | -0.0333 | 109.3168
7 | 0.9524 | 0.00945 | -0.0288 | 100.7831
8 | 0.9989 | 0.01166 | -0.0202 | 85.669
8.5 | 1.0248 | 0.01279 | -0.0166 | 80.1251
9 | 1.0511 | 0.01395 | -0.0132 | 75.3477
9.5 | 1.0829 | 0.01495 | -0.0108 | 72.4348
10 | 1.1193 | 0.01581 | -0.0091 | 70.797
10.5 | 1.1524 | 0.01684 | -0.0071 | 68.4323
11 | 1.1869 | 0.01784 | -0.0055 | 66.5303
11.5 | 1.2207 | 0.01892 | -0.0038 | 64.519
12 | 1.2533 | 0.02009 | -0.0021 | 62.3843
12.5 | 1.2867 | 0.02124 | -0.0006 | 60.5791
13 | 1.3163 | 0.02265 | 0.0012 | 58.1148
13.5 | 1.3494 | 0.02389 | 0.0025 | 56.4839
14 | 1.3779 | 0.02546 | 0.0042 | 54.1202
14.5 | 1.4073 | 0.02696 | 0.0057 | 52.1996
15 | 1.4335 | 0.02876 | 0.0073 | 49.8435
15.5 | 1.463 | 0.03035 | 0.0086 | 48.2043
16 | 1.4846 | 0.03247 | 0.0104 | 45.7222
16.5 | 1.5049 | 0.03465 | 0.0123 | 43.4315
17 | 1.5539 | 0.03703 | 0.0081 | 41.9633
17.5 | 1.621 | 0.04058 | -0.0015 | 39.9458
19.5 | 1.6973 | 0.05376 | -0.0005 | 31.5718
20 | 1.7078 | 0.05756 | 0.0003 | 29.6699

## 133. Re 16M Mach 0.25 (1)
BIGFOIL.COM POLAR EXPORT
NACA66-618 a=0.0
NACA66-618 a=0.0 |  |  |  | Cl Max: | 1.6 | at alpha= | 12.5 | deg
JavaFoil+Calcfoil stall+Eppler ext transition |  |  |  | L/D Max: | 121.332 | at alpha= | 5.5 | deg
Re: | 16000000 |  |  | Cd Min: | 0.00581 | at alpha= | 1 | deg
Mach: | 0.25 |  |  | Cl=0 at alpha= | -3.0391 | deg
|  |  |  | @ Cl=0.1, Cd= | 0.0069436
|  |  |  | @ Cl=0.4, Cd= | 0.0072057
|  |  |  | @ Cl=0.6, Cd= | 0.0061639
alpha (deg) | Cl | Cd | Cm | Cl/Cd
-13.5 | -0.487 | 0.09009 | -0.01 | -5.407
-13 | -0.517 | 0.08432 | -0.011 | -6.127
-12.5 | -0.54 | 0.07956 | -0.012 | -6.791
-12 | -0.558 | 0.07459 | -0.012 | -7.475
-11.5 | -0.569 | 0.07013 | -0.013 | -8.11
-11 | -0.573 | 0.06554 | -0.014 | -8.746
-10.5 | -0.571 | 0.06131 | -0.015 | -9.311
-10 | -0.563 | 0.0569 | -0.016 | -9.887
-9.5 | -0.55 | 0.05115 | -0.018 | -10.75
-9 | -0.532 | 0.04551 | -0.02 | -11.691
-8.5 | -0.607 | 0.00866 | -0.031 | -70.044
-8 | -0.569 | 0.00821 | -0.033 | -69.225
-7.5 | -0.525 | 0.00682 | -0.034 | -76.923
-7 | -0.476 | 0.00706 | -0.035 | -67.432
-6.5 | -0.424 | 0.00752 | -0.036 | -56.432
-6 | -0.368 | 0.0074 | -0.038 | -49.748
-5.5 | -0.309 | 0.00702 | -0.039 | -43.952
-5 | -0.248 | 0.00695 | -0.04 | -35.615
-4.5 | -0.186 | 0.00691 | -0.041 | -26.845
-4 | -0.123 | 0.00688 | -0.043 | -17.848
-3.5 | -0.059 | 0.00684 | -0.044 | -8.668
-3 | 0.005 | 0.00688 | -0.045 | 0.665
-2.5 | 0.069 | 0.0069 | -0.046 | 9.969
-2 | 0.133 | 0.00699 | -0.048 | 19.032
-1.5 | 0.198 | 0.00692 | -0.049 | 28.576
-1 | 0.263 | 0.00702 | -0.05 | 37.468
-0.5 | 0.328 | 0.00708 | -0.051 | 46.275
0 | 0.389 | 0.00719 | -0.052 | 54.049
0.5 | 0.452 | 0.00728 | -0.054 | 62.097
1 | 0.513 | 0.00581 | -0.055 | 88.323
1.5 | 0.576 | 0.00604 | -0.056 | 95.242
2 | 0.638 | 0.00636 | -0.057 | 100.313
2.5 | 0.7 | 0.00666 | -0.058 | 105.118
3 | 0.762 | 0.00697 | -0.06 | 109.337
3.5 | 0.823 | 0.00731 | -0.061 | 112.645
4 | 0.885 | 0.00767 | -0.062 | 115.367
4.5 | 0.946 | 0.00801 | -0.063 | 117.981
5 | 1.006 | 0.00833 | -0.064 | 120.824
5.5 | 1.066 | 0.00879 | -0.066 | 121.332
6 | 1.124 | 0.00932 | -0.067 | 120.649
6.5 | 1.18 | 0.01003 | -0.068 | 117.731
7 | 1.234 | 0.01168 | -0.069 | 105.652
7.5 | 1.287 | 0.01229 | -0.07 | 104.652
8 | 1.336 | 0.0129 | -0.072 | 103.555
8.5 | 1.383 | 0.01352 | -0.073 | 102.335
9 | 1.427 | 0.01418 | -0.074 | 100.625
9.5 | 1.468 | 0.01487 | -0.075 | 98.692
10 | 1.504 | 0.01565 | -0.076 | 96.114
10.5 | 1.536 | 0.01647 | -0.077 | 93.293
11 | 1.564 | 0.01735 | -0.078 | 90.124
11.5 | 1.585 | 0.01833 | -0.079 | 86.449
12 | 1.596 | 0.01936 | -0.081 | 82.412
12.5 | 1.6 | 0.0204 | -0.082 | 78.403
13 | 1.595 | 0.02162 | -0.083 | 73.8
13.5 | 1.583 | 0.02294 | -0.084 | 69.022
14 | 1.562 | 0.02425 | -0.085 | 64.423
14.5 | 1.533 | 0.0261 | -0.086 | 58.729
15 | 1.495 | 0.02796 | -0.087 | 53.462
15.5 | 1.442 | 0.03013 | -0.088 | 47.869
16 | 1.379 | 0.0322 | -0.088 | 42.828
16.5 | 1.308 | 0.0346 | -0.089 | 37.801
17 | 1.227 | 0.03845 | -0.09 | 31.915
17.5 | 1.131 | 0.04185 | -0.091 | 27.029

## 134. Re 16M Mach 0.25 (2)
BIGFOIL.COM POLAR EXPORT
NACA66-618 a=0.0
NACA66-618 a=0.0 |  |  |  | Cl Max: | 1.6069 | at alpha= | 17.5 | deg
XFOIL ncrit=9 |  |  |  | L/D Max: | 154.56 | at alpha= | 3.5 | deg
Re: | 16000000 |  |  | Cd Min: | 0.17003 | at alpha= | -19.5 | deg
Mach: | 0.25 |  |  | Cl=0 at alpha= | -3.4123 | deg
|  |  |  | @ Cl=0.1, Cd= | 0.0051881
|  |  |  | @ Cl=0.4, Cd= | 0.0052815
|  |  |  | @ Cl=0.6, Cd= | 0.0041963
alpha (deg) | Cl | Cd | Cm | Cl/Cd
-19.5 | -0.4683 | 0.17003 | -0.0442 | -2.7542
-19 | -0.4475 | 0.16507 | -0.0479 | -2.711
-18.5 | -0.4511 | 0.15411 | -0.0541 | -2.9271
-18 | -0.4448 | 0.14571 | -0.0592 | -3.0526
-17.5 | -0.4338 | 0.13853 | -0.0638 | -3.1315
-17 | -0.8863 | 0.05121 | -0.118 | -17.3072
-16.5 | -0.8214 | 0.05308 | -0.1169 | -15.4748
-16 | -0.9886 | 0.03541 | -0.1137 | -27.9187
-15.5 | -1.0453 | 0.0283 | -0.1065 | -36.9364
-15 | -1.0516 | 0.02474 | -0.1006 | -42.5061
-14.5 | -1.0667 | 0.02015 | -0.0932 | -52.938
-14 | -1.0402 | 0.01847 | -0.0888 | -56.3184
-13.5 | -1.0129 | 0.01638 | -0.0844 | -61.8376
-13 | -0.9762 | 0.01486 | -0.081 | -65.6931
-12.5 | -0.9346 | 0.01352 | -0.0781 | -69.1272
-12 | -0.8895 | 0.0127 | -0.0755 | -70.0394
-11.5 | -0.8431 | 0.01189 | -0.0732 | -70.9083
-11 | -0.7959 | 0.01101 | -0.071 | -72.2888
-10.5 | -0.7486 | 0.0103 | -0.0688 | -72.6796
-10 | -0.702 | 0.00964 | -0.0664 | -72.8216
-9.5 | -0.657 | 0.00906 | -0.0637 | -72.5166
-9 | -0.6135 | 0.00865 | -0.0607 | -70.9249
-8.5 | -0.5655 | 0.00822 | -0.0586 | -68.7956
-8 | -0.5138 | 0.00782 | -0.0573 | -65.7033
-7.5 | -0.4613 | 0.00744 | -0.0562 | -62.0027
-7 | -0.4073 | 0.00712 | -0.0554 | -57.2051
-6.5 | -0.3544 | 0.00674 | -0.0546 | -52.5816
-6 | -0.3043 | 0.00625 | -0.0532 | -48.688
-5.5 | -0.2464 | 0.00607 | -0.0534 | -40.5931
-5 | -0.1883 | 0.00588 | -0.0537 | -32.0238
-4.5 | -0.1296 | 0.0057 | -0.0541 | -22.7368
-4 | -0.07 | 0.00555 | -0.0548 | -12.6126
-3.5 | -0.0104 | 0.00541 | -0.0555 | -1.9224
-3 | 0.0489 | 0.00529 | -0.0563 | 9.2439
-2.5 | 0.1091 | 0.00517 | -0.0572 | 21.1025
-2 | 0.1697 | 0.00507 | -0.0583 | 33.4714
-1.5 | 0.2296 | 0.00501 | -0.0592 | 45.8283
-1 | 0.2892 | 0.00498 | -0.0602 | 58.0723
-0.5 | 0.3465 | 0.00513 | -0.0607 | 67.5439
0 | 0.403 | 0.00529 | -0.0612 | 76.1815
0.5 | 0.4595 | 0.0054 | -0.0616 | 85.0926
1.5 | 0.5527 | 0.00405 | -0.0593 | 136.4691
2 | 0.6109 | 0.00423 | -0.06 | 144.4208
2.5 | 0.6662 | 0.00447 | -0.0602 | 149.038
3 | 0.7216 | 0.00469 | -0.0604 | 153.8593
3.5 | 0.7728 | 0.005 | -0.0598 | 154.56
4 | 0.8187 | 0.00539 | -0.0581 | 151.8924
4.5 | 0.8505 | 0.00583 | -0.0536 | 145.8834
5 | 0.8656 | 0.00644 | -0.0457 | 134.4099
5.5 | 0.8901 | 0.00715 | -0.0403 | 124.4895
6 | 0.9129 | 0.00806 | -0.0348 | 113.263
6.5 | 0.9352 | 0.00911 | -0.0296 | 102.6564
7 | 0.9606 | 0.01018 | -0.0251 | 94.3615
7.5 | 0.9772 | 0.01159 | -0.0195 | 84.3141
8 | 0.9998 | 0.01288 | -0.015 | 77.6242
8.5 | 1.024 | 0.01423 | -0.0109 | 71.9606
9 | 1.049 | 0.01564 | -0.0072 | 67.0716
9.5 | 1.0839 | 0.0167 | -0.0049 | 64.9042
10 | 1.1194 | 0.01779 | -0.0029 | 62.923
10.5 | 1.1551 | 0.01892 | -0.0009 | 61.0518
11 | 1.1892 | 0.02015 | 0.0012 | 59.0174
11.5 | 1.2239 | 0.02142 | 0.003 | 57.1382
12 | 1.258 | 0.02274 | 0.0049 | 55.321
12.5 | 1.2897 | 0.02427 | 0.0069 | 53.1397
13 | 1.3239 | 0.02568 | 0.0086 | 51.5537
13.5 | 1.3538 | 0.02742 | 0.0105 | 49.3727
14 | 1.3837 | 0.02919 | 0.0124 | 47.4032
14.5 | 1.4116 | 0.03118 | 0.0142 | 45.2726
15 | 1.4393 | 0.03323 | 0.0159 | 43.3133
15.5 | 1.4671 | 0.03534 | 0.0176 | 41.5139
16 | 1.487 | 0.03805 | 0.0196 | 39.0802
16.5 | 1.5082 | 0.04067 | 0.0214 | 37.0838
17 | 1.5431 | 0.0436 | 0.0201 | 35.3922
17.5 | 1.6069 | 0.04838 | 0.0107 | 33.2141

## 135. Re 16M Mach 0.50 (1)
BIGFOIL.COM POLAR EXPORT
NACA66-618 a=0.0
NACA66-618 a=0.0 |  |  |  | Cl Max: | 1.486 | at alpha= | 9 | deg
JavaFoil+Calcfoil stall+Eppler ext transition |  |  |  | L/D Max: | 110.814 | at alpha= | 5 | deg
Re: | 16000000 |  |  | Cd Min: | 0.00628 | at alpha= | -4 | deg
Mach: | 0.5 |  |  | Cl=0 at alpha= | -3.0352 | deg
|  |  |  | @ Cl=0.1, Cd= | 0.0074224
|  |  |  | @ Cl=0.4, Cd= | 0.0077897
|  |  |  | @ Cl=0.6, Cd= | 0.0066983
alpha (deg) | Cl | Cd | Cm | Cl/Cd
-20 | -0.967 | 0.17357 | -0.005 | -5.571
-19.5 | -0.939 | 0.1553 | -0.006 | -6.049
-19 | -0.91 | 0.15185 | -0.006 | -5.995
-18.5 | -0.882 | 0.14712 | -0.007 | -5.992
-18 | -0.853 | 0.13663 | -0.007 | -6.245
-17.5 | -0.826 | 0.12824 | -0.008 | -6.438
-17 | -0.798 | 0.12489 | -0.008 | -6.388
-16.5 | -0.77 | 0.11623 | -0.009 | -6.627
-16 | -0.741 | 0.11057 | -0.01 | -6.703
-15.5 | -0.715 | 0.10178 | -0.01 | -7.021
-15 | -0.691 | 0.09096 | -0.012 | -7.592
-14.5 | -0.67 | 0.0784 | -0.014 | -8.548
-14 | -0.747 | 0.01652 | -0.021 | -45.239
-13.5 | -0.716 | 0.01532 | -0.022 | -46.728
-13 | -0.686 | 0.01359 | -0.023 | -50.533
-12.5 | -0.54 | 0.08449 | -0.013 | -6.393
-12 | -0.512 | 0.07668 | -0.014 | -6.677
-11.5 | -0.484 | 0.07163 | -0.015 | -6.757
-11 | -0.457 | 0.06441 | -0.016 | -7.099
-10.5 | -0.43 | 0.05904 | -0.018 | -7.291
-10 | -0.479 | 0.01163 | -0.03 | -41.214
-9.5 | -0.45 | 0.01027 | -0.032 | -43.819
-9 | -0.341 | 0.05668 | -0.017 | -6.012
-8.5 | -0.312 | 0.06116 | -0.017 | -5.094
-8 | -0.283 | 0.05507 | -0.017 | -5.141
-7.5 | -0.255 | 0.04849 | -0.019 | -5.261
-7 | -0.366 | 0.04409 | -0.02 | -8.299
-6.5 | -0.354 | 0.04125 | -0.021 | -8.572
-6 | -0.39 | 0.00803 | -0.042 | -48.559
-5.5 | -0.333 | 0.0081 | -0.043 | -41.104
-5 | -0.27 | 0.00796 | -0.045 | -33.881
-4.5 | -0.204 | 0.00649 | -0.046 | -31.405
-4 | -0.136 | 0.00628 | -0.047 | -21.579
-3.5 | -0.066 | 0.00738 | -0.049 | -8.925
-3 | 0.005 | 0.00735 | -0.05 | 0.692
-2.5 | 0.077 | 0.0074 | -0.051 | 10.356
-2 | 0.149 | 0.00747 | -0.053 | 19.891
-1.5 | 0.221 | 0.0075 | -0.054 | 29.441
-1 | 0.294 | 0.00755 | -0.055 | 38.94
-0.5 | 0.366 | 0.00763 | -0.057 | 48.03
0 | 0.432 | 0.00794 | -0.058 | 54.359
0.5 | 0.502 | 0.00805 | -0.059 | 62.332
1 | 0.569 | 0.00655 | -0.061 | 86.905
1.5 | 0.638 | 0.00688 | -0.062 | 92.827
2 | 0.707 | 0.00726 | -0.063 | 97.36
2.5 | 0.776 | 0.00767 | -0.065 | 101.158
3 | 0.844 | 0.00809 | -0.066 | 104.31
3.5 | 0.912 | 0.00856 | -0.068 | 106.592
4 | 0.979 | 0.00905 | -0.069 | 108.168
4.5 | 1.046 | 0.00952 | -0.07 | 109.872
5 | 1.113 | 0.01004 | -0.072 | 110.814
5.5 | 1.179 | 0.01066 | -0.073 | 110.607
6 | 1.24 | 0.01151 | -0.074 | 107.764
6.5 | 1.297 | 0.01391 | -0.075 | 93.247
7 | 1.352 | 0.0148 | -0.077 | 91.382
7.5 | 1.402 | 0.01575 | -0.078 | 88.976
8 | 1.442 | 0.01672 | -0.079 | 86.295
8.5 | 1.472 | 0.01781 | -0.08 | 82.658
9 | 1.486 | 0.01901 | -0.082 | 78.144
9.5 | 1.472 | 0.02056 | -0.083 | 71.619
10 | 1.407 | 0.0224 | -0.084 | 62.802
10.5 | 0.994 | 0.02471 | -0.085 | 40.23
11 | 0.933 | 0.02834 | -0.086 | 32.909
11.5 | 0.966 | 0.02787 | -0.088 | 34.651
12 | 0.995 | 0.03116 | -0.089 | 31.925
12.5 | 1.019 | 0.03631 | -0.089 | 28.064
13 | 1.056 | 0.03322 | -0.091 | 31.807
13.5 | 1.084 | 0.03742 | -0.092 | 28.964
14 | 1.109 | 0.04251 | -0.093 | 26.097

## 136. Re 16M Mach 0.50 (2)
BIGFOIL.COM POLAR EXPORT
NACA66-618 a=0.0
NACA66-618 a=0.0 |  |  |  | Cl Max: | 1.4198 | at alpha= | 15 | deg
XFOIL ncrit=9 |  |  |  | L/D Max: | 149.956 | at alpha= | 2 | deg
Re: | 16000000 |  |  | Cd Min: | 0.15655 | at alpha= | 19.5 | deg
Mach: | 0.5 |  |  | Cl=0 at alpha= | -3.6202 | deg
|  |  |  | @ Cl=0.1, Cd= | 0.0054973
|  |  |  | @ Cl=0.4, Cd= | 0.0051466
|  |  |  | @ Cl=0.6, Cd= | 0.0054372
alpha (deg) | Cl | Cd | Cm | Cl/Cd
-13.5 | -0.2495 | 0.10311 | -0.1031 | -2.4197
-13 | -0.2534 | 0.09329 | -0.1091 | -2.7163
-12.5 | -0.2662 | 0.08266 | -0.1157 | -3.2204
-12 | -0.2783 | 0.07236 | -0.1225 | -3.846
-11.5 | -0.3174 | 0.05755 | -0.1347 | -5.5152
-11 | -0.3602 | 0.0482 | -0.1376 | -7.473
-10.5 | -0.4065 | 0.04092 | -0.1352 | -9.934
-10 | -0.4443 | 0.03537 | -0.129 | -12.5615
-9.5 | -0.4886 | 0.03005 | -0.119 | -16.2596
-9 | -0.5249 | 0.02576 | -0.1061 | -20.3766
-8.5 | -0.542 | 0.01993 | -0.0957 | -27.1952
-8 | -0.5251 | 0.01293 | -0.09 | -40.611
-7.5 | -0.4292 | 0.00914 | -0.0941 | -46.9584
-7 | -0.3758 | 0.00826 | -0.0898 | -45.4964
-6.5 | -0.323 | 0.00765 | -0.0857 | -42.2222
-6 | -0.2712 | 0.00716 | -0.0816 | -37.8771
-5.5 | -0.239 | 0.00657 | -0.074 | -36.3775
-5 | -0.1778 | 0.0063 | -0.072 | -28.2222
-4.5 | -0.1145 | 0.00606 | -0.0707 | -18.8944
-4 | -0.0499 | 0.00585 | -0.0698 | -8.5299
-3.5 | 0.0158 | 0.00568 | -0.0695 | 2.7817
-3 | 0.0822 | 0.00554 | -0.0695 | 14.8375
-2.5 | 0.1489 | 0.00538 | -0.0698 | 27.6766
-2 | 0.2167 | 0.00524 | -0.0704 | 41.355
-1.5 | 0.2844 | 0.00517 | -0.0711 | 55.0097
-1 | 0.3521 | 0.00508 | -0.072 | 69.311
-0.5 | 0.4168 | 0.00517 | -0.0723 | 80.619
0 | 0.4777 | 0.0054 | -0.0721 | 88.463
0.5 | 0.5389 | 0.00557 | -0.0718 | 96.7504
1 | 0.5957 | 0.00561 | -0.0707 | 106.1854
1.5 | 0.6278 | 0.00432 | -0.0655 | 145.3241
2 | 0.6853 | 0.00457 | -0.0645 | 149.9562
2.5 | 0.7354 | 0.00493 | -0.0618 | 149.1684
3 | 0.7638 | 0.00528 | -0.0547 | 144.6591
3.5 | 0.7969 | 0.00587 | -0.049 | 135.7581
4 | 0.8307 | 0.00661 | -0.0437 | 125.6732
4.5 | 0.8626 | 0.00754 | -0.0383 | 114.4032
5 | 0.8904 | 0.00868 | -0.0325 | 102.5806
5.5 | 0.9033 | 0.01032 | -0.0246 | 87.5291
6 | 0.9328 | 0.01158 | -0.0195 | 80.5527
6.5 | 0.9637 | 0.01288 | -0.0147 | 74.8214
7 | 0.9888 | 0.01448 | -0.0092 | 68.2873
7.5 | 1.0001 | 0.01668 | -0.0023 | 59.958
8.5 | 1.0444 | 0.0208 | 0.0079 | 50.2115
9 | 1.0512 | 0.02372 | 0.0142 | 44.317
9.5 | 1.0881 | 0.02552 | 0.0172 | 42.6371
10 | 1.1286 | 0.02726 | 0.0198 | 41.4013
10.5 | 1.1657 | 0.02924 | 0.0227 | 39.8666
11 | 1.2053 | 0.0312 | 0.0254 | 38.6314
11.5 | 1.2423 | 0.03344 | 0.0281 | 37.1501
12 | 1.2759 | 0.03597 | 0.031 | 35.4712
12.5 | 1.3109 | 0.03859 | 0.0337 | 33.9699
13 | 1.3443 | 0.04143 | 0.0363 | 32.4475
13.5 | 1.3741 | 0.0447 | 0.0389 | 30.7405
14 | 1.3947 | 0.04883 | 0.0415 | 28.5624
14.5 | 1.4145 | 0.05323 | 0.0437 | 26.5734
15 | 1.4198 | 0.05904 | 0.0456 | 24.0481
15.5 | 1.4073 | 0.06661 | 0.0465 | 21.1275
16 | 1.3847 | 0.07563 | 0.0459 | 18.3089
16.5 | 1.3558 | 0.08586 | 0.0437 | 15.7908
17 | 1.324 | 0.09696 | 0.04 | 13.6551
17.5 | 1.2944 | 0.10845 | 0.0353 | 11.9355
18 | 1.2665 | 0.12019 | 0.0296 | 10.5375
18.5 | 1.2393 | 0.13226 | 0.0231 | 9.3702
19 | 1.2116 | 0.14464 | 0.0158 | 8.3767
19.5 | 1.1881 | 0.15655 | 0.0089 | 7.5893

## 137. Re 18M Mach 0.00 (1)
BIGFOIL.COM POLAR EXPORT
NACA66-618 a=0.0
NACA66-618 a=0.0 |  |  |  | Cl Max: | 1.654 | at alpha= | 14.5 | deg
JavaFoil+Calcfoil stall+Eppler ext transition |  |  |  | L/D Max: | 125.189 | at alpha= | 5.5 | deg
Re: | 18000000 |  |  | Cd Min: | 0.00564 | at alpha= | 1 | deg
Mach: | 0 |  |  | Cl=0 at alpha= | -3.0328 | deg
|  |  |  | @ Cl=0.1, Cd= | 0.0067666
|  |  |  | @ Cl=0.4, Cd= | 0.0070157
|  |  |  | @ Cl=0.6, Cd= | 0.006048
alpha (deg) | Cl | Cd | Cm | Cl/Cd
-15.5 | -0.646 | 0.10257 | -0.008 | -6.297
-15 | -0.655 | 0.09876 | -0.009 | -6.63
-14.5 | -0.662 | 0.09377 | -0.01 | -7.062
-14 | -0.667 | 0.08843 | -0.01 | -7.543
-13.5 | -0.67 | 0.08212 | -0.011 | -8.163
-13 | -0.669 | 0.07794 | -0.012 | -8.586
-12.5 | -0.666 | 0.07284 | -0.013 | -9.143
-12 | -0.659 | 0.06793 | -0.014 | -9.704
-11.5 | -0.649 | 0.06296 | -0.015 | -10.314
-11 | -0.636 | 0.05824 | -0.016 | -10.919
-10.5 | -0.735 | 0.01042 | -0.025 | -70.494
-10 | -0.717 | 0.0091 | -0.027 | -78.797
-9.5 | -0.686 | 0.00867 | -0.028 | -79.134
-9 | -0.65 | 0.00839 | -0.029 | -77.543
-8.5 | -0.611 | 0.00745 | -0.03 | -81.933
-8 | -0.568 | 0.00793 | -0.032 | -71.622
-7.5 | -0.52 | 0.00759 | -0.033 | -68.472
-7 | -0.469 | 0.00738 | -0.034 | -63.519
-6.5 | -0.415 | 0.00736 | -0.035 | -56.34
-6 | -0.359 | 0.00724 | -0.036 | -49.548
-5.5 | -0.3 | 0.00685 | -0.038 | -43.8
-5 | -0.241 | 0.0068 | -0.039 | -35.372
-4.5 | -0.18 | 0.00673 | -0.04 | -26.742
-4 | -0.119 | 0.00671 | -0.041 | -17.737
-3.5 | -0.057 | 0.00671 | -0.042 | -8.563
-3 | 0.004 | 0.00674 | -0.044 | 0.658
-2.5 | 0.067 | 0.00674 | -0.045 | 9.878
-2 | 0.129 | 0.00679 | -0.046 | 18.999
-1.5 | 0.191 | 0.00692 | -0.047 | 27.662
-1 | 0.255 | 0.00637 | -0.048 | 40.007
-0.5 | 0.317 | 0.00694 | -0.05 | 45.736
0 | 0.377 | 0.00696 | -0.051 | 54.21
0.5 | 0.439 | 0.00711 | -0.052 | 61.757
1 | 0.498 | 0.00564 | -0.053 | 88.375
1.5 | 0.559 | 0.00588 | -0.054 | 95.053
2 | 0.62 | 0.00613 | -0.056 | 100.999
2.5 | 0.68 | 0.0064 | -0.057 | 106.233
3 | 0.74 | 0.0067 | -0.058 | 110.429
3.5 | 0.8 | 0.00698 | -0.059 | 114.543
4 | 0.859 | 0.00729 | -0.06 | 117.802
4.5 | 0.919 | 0.00757 | -0.061 | 121.416
5 | 0.977 | 0.00794 | -0.063 | 123.15
5.5 | 1.036 | 0.00828 | -0.064 | 125.189
6 | 1.093 | 0.00882 | -0.065 | 123.841
6.5 | 1.148 | 0.00939 | -0.066 | 122.16
7 | 1.201 | 0.01079 | -0.067 | 111.271
7.5 | 1.253 | 0.01134 | -0.068 | 110.521
8 | 1.303 | 0.01184 | -0.069 | 110.083
8.5 | 1.351 | 0.01237 | -0.071 | 109.285
9 | 1.397 | 0.01291 | -0.072 | 108.204
9.5 | 1.44 | 0.01351 | -0.073 | 106.568
10 | 1.481 | 0.01412 | -0.074 | 104.883
10.5 | 1.518 | 0.01482 | -0.075 | 102.456
11 | 1.552 | 0.0155 | -0.076 | 100.13
11.5 | 1.582 | 0.01631 | -0.077 | 97.034
12 | 1.606 | 0.01711 | -0.078 | 93.834
12.5 | 1.625 | 0.018 | -0.079 | 90.258
13 | 1.639 | 0.01889 | -0.08 | 86.764
13.5 | 1.649 | 0.01981 | -0.081 | 83.219
14 | 1.653 | 0.02087 | -0.082 | 79.217
14.5 | 1.654 | 0.02196 | -0.083 | 75.299
15 | 1.649 | 0.02328 | -0.084 | 70.837
15.5 | 1.636 | 0.02472 | -0.085 | 66.174
16 | 1.617 | 0.0263 | -0.086 | 61.481
16.5 | 1.593 | 0.0278 | -0.087 | 57.307
17 | 1.566 | 0.02943 | -0.088 | 53.213
17.5 | 1.528 | 0.03171 | -0.089 | 48.194
18 | 1.487 | 0.03342 | -0.09 | 44.492
18.5 | 1.442 | 0.03594 | -0.091 | 40.128
19 | 1.395 | 0.03835 | -0.091 | 36.39
19.5 | 1.346 | 0.04152 | -0.092 | 32.418

## 138. Re 18M Mach 0.00 (2)
BIGFOIL.COM POLAR EXPORT
NACA66-618 a=0.0
NACA66-618 a=0.0 |  |  |  | Cl Max: | 1.7276 | at alpha= | 20 | deg
XFOIL ncrit=9 |  |  |  | L/D Max: | 150.992 | at alpha= | 3.5 | deg
Re: | 18000000 |  |  | Cd Min: | 0.05407 | at alpha= | 20 | deg
Mach: | 0 |  |  | Cl=0 at alpha= | -3.3594 | deg
|  |  |  | @ Cl=0.1, Cd= | 0.0050593
|  |  |  | @ Cl=0.4, Cd= | 0.0053224
|  |  |  | @ Cl=0.6, Cd= | 0.0042399
alpha (deg) | Cl | Cd | Cm | Cl/Cd
-20 | -1.3999 | 0.0268 | -0.0939 | -52.2351
-19.5 | -1.3867 | 0.02455 | -0.0911 | -56.4847
-19 | -1.3554 | 0.02362 | -0.0896 | -57.3836
-18.5 | -1.3405 | 0.02154 | -0.0864 | -62.2331
-18 | -1.3149 | 0.02019 | -0.0839 | -65.1263
-17.5 | -1.2826 | 0.01933 | -0.082 | -66.3528
-17 | -1.2601 | 0.01767 | -0.0788 | -71.313
-16.5 | -1.2241 | 0.017 | -0.077 | -72.0059
-16 | -1.1929 | 0.01588 | -0.0745 | -75.1196
-15.5 | -1.1582 | 0.01501 | -0.0723 | -77.1619
-15 | -1.1205 | 0.01432 | -0.0704 | -78.2472
-14.5 | -1.0831 | 0.01352 | -0.0684 | -80.1109
-14 | -1.0436 | 0.01292 | -0.0665 | -80.774
-13.5 | -1.0039 | 0.01222 | -0.0646 | -82.1522
-13 | -0.9626 | 0.01161 | -0.0629 | -82.9113
-12.5 | -0.9214 | 0.01099 | -0.061 | -83.8399
-12 | -0.8789 | 0.01051 | -0.0593 | -83.6251
-11.5 | -0.8367 | 0.01003 | -0.0574 | -83.4197
-11 | -0.7957 | 0.00955 | -0.0552 | -83.3194
-10.5 | -0.755 | 0.0092 | -0.0528 | -82.0652
-10 | -0.708 | 0.00879 | -0.0517 | -80.5461
-9.5 | -0.6596 | 0.0084 | -0.0508 | -78.5238
-9 | -0.6097 | 0.00806 | -0.0503 | -75.6452
-8.5 | -0.5604 | 0.00764 | -0.0495 | -73.3508
-8 | -0.5089 | 0.00731 | -0.0492 | -69.617
-7.5 | -0.4563 | 0.00703 | -0.0491 | -64.9075
-7 | -0.4036 | 0.00674 | -0.049 | -59.8813
-6.5 | -0.3552 | 0.00623 | -0.0481 | -57.0144
-6 | -0.3007 | 0.00601 | -0.0484 | -50.0333
-5.5 | -0.2446 | 0.00584 | -0.049 | -41.8836
-5 | -0.1882 | 0.00566 | -0.0496 | -33.2509
-4.5 | -0.1312 | 0.0055 | -0.0504 | -23.8545
-4 | -0.0737 | 0.00538 | -0.0512 | -13.6989
-3.5 | -0.0162 | 0.00527 | -0.0521 | -3.074
-3 | 0.0414 | 0.00514 | -0.053 | 8.0545
-2 | 0.1576 | 0.00498 | -0.0551 | 31.6466
-1.5 | 0.2152 | 0.00494 | -0.0561 | 43.5628
-1 | 0.2712 | 0.00503 | -0.0568 | 53.9165
-0.5 | 0.3266 | 0.00519 | -0.0574 | 62.9287
0 | 0.3822 | 0.0053 | -0.0581 | 72.1132
0.5 | 0.4378 | 0.00537 | -0.0587 | 81.527
1 | 0.4895 | 0.00523 | -0.0587 | 93.5946
1.5 | 0.531 | 0.00402 | -0.0572 | 132.0896
2 | 0.5871 | 0.00419 | -0.058 | 140.1193
2.5 | 0.6414 | 0.0044 | -0.0584 | 145.7727
3.5 | 0.7459 | 0.00494 | -0.0586 | 150.9919
4 | 0.7939 | 0.00529 | -0.0578 | 150.0756
4.5 | 0.835 | 0.00575 | -0.0558 | 145.2174
5 | 0.8624 | 0.0062 | -0.0508 | 139.0968
5.5 | 0.8815 | 0.00676 | -0.0443 | 130.3994
6 | 0.9066 | 0.00742 | -0.0394 | 122.1833
6.5 | 0.9235 | 0.00843 | -0.0334 | 109.5492
7 | 0.9495 | 0.00933 | -0.0292 | 101.7685
7.5 | 0.9752 | 0.01031 | -0.0252 | 94.5878
8 | 1.0017 | 0.0113 | -0.0216 | 88.646
8.5 | 1.0269 | 0.01242 | -0.0179 | 82.6812
9.5 | 1.0902 | 0.01431 | -0.0129 | 76.1845
10 | 1.1248 | 0.01518 | -0.011 | 74.0975
10.5 | 1.1597 | 0.0161 | -0.0093 | 72.0311
11 | 1.1933 | 0.01708 | -0.0075 | 69.8653
11.5 | 1.2269 | 0.01812 | -0.0059 | 67.7097
12 | 1.2605 | 0.01917 | -0.0043 | 65.7538
12.5 | 1.2922 | 0.02038 | -0.0027 | 63.4053
13 | 1.3248 | 0.02153 | -0.0012 | 61.5327
13.5 | 1.3549 | 0.0229 | 0.0004 | 59.1659
14 | 1.3862 | 0.0242 | 0.0018 | 57.281
14.5 | 1.4126 | 0.02585 | 0.0035 | 54.646
15 | 1.4434 | 0.02725 | 0.0047 | 52.9688
15.5 | 1.4691 | 0.02903 | 0.0062 | 50.6063
16 | 1.4934 | 0.0309 | 0.0077 | 48.3301
16.5 | 1.5163 | 0.03289 | 0.0093 | 46.1022
17 | 1.5354 | 0.03494 | 0.0114 | 43.9439
17.5 | 1.6033 | 0.03778 | 0.0024 | 42.4378
18 | 1.663 | 0.04139 | -0.006 | 40.1788
20 | 1.7276 | 0.05407 | -0.0029 | 31.9512

## 139. Re 18M Mach 0.10 (1)
BIGFOIL.COM POLAR EXPORT
NACA66-618 a=0.0
NACA66-618 a=0.0 |  |  |  | Cl Max: | 1.645 | at alpha= | 14 | deg
JavaFoil+Calcfoil stall+Eppler ext transition |  |  |  | L/D Max: | 124.176 | at alpha= | 5.5 | deg
Re: | 18000000 |  |  | Cd Min: | 0.00565 | at alpha= | 1 | deg
Mach: | 0.1 |  |  | Cl=0 at alpha= | -3.0323 | deg
|  |  |  | @ Cl=0.1, Cd= | 0.0068309
|  |  |  | @ Cl=0.4, Cd= | 0.0070605
|  |  |  | @ Cl=0.6, Cd= | 0.0060673
alpha (deg) | Cl | Cd | Cm | Cl/Cd
-15 | -0.626 | 0.10012 | -0.009 | -6.256
-14.5 | -0.637 | 0.09454 | -0.009 | -6.737
-14 | -0.645 | 0.08947 | -0.01 | -7.211
-13.5 | -0.651 | 0.08376 | -0.011 | -7.773
-13 | -0.653 | 0.07894 | -0.011 | -8.273
-12.5 | -0.653 | 0.07397 | -0.012 | -8.822
-12 | -0.648 | 0.06914 | -0.013 | -9.374
-11.5 | -0.639 | 0.06531 | -0.014 | -9.787
-11 | -0.628 | 0.06011 | -0.015 | -10.448
-10.5 | -0.616 | 0.05297 | -0.017 | -11.635
-10 | -0.712 | 0.00936 | -0.027 | -76.047
-9.5 | -0.684 | 0.00877 | -0.028 | -78.044
-9 | -0.649 | 0.00846 | -0.029 | -76.784
-8.5 | -0.611 | 0.00698 | -0.031 | -87.449
-8 | -0.569 | 0.00794 | -0.032 | -71.706
-7.5 | -0.521 | 0.00771 | -0.033 | -67.604
-7 | -0.47 | 0.00737 | -0.034 | -63.781
-6.5 | -0.416 | 0.00743 | -0.035 | -56.062
-6 | -0.36 | 0.0073 | -0.037 | -49.368
-5.5 | -0.302 | 0.00687 | -0.038 | -43.889
-5 | -0.242 | 0.00678 | -0.039 | -35.62
-4.5 | -0.181 | 0.00675 | -0.04 | -26.812
-4 | -0.12 | 0.00668 | -0.041 | -17.909
-3.5 | -0.058 | 0.00668 | -0.043 | -8.648
-3 | 0.004 | 0.00674 | -0.044 | 0.661
-2.5 | 0.067 | 0.00681 | -0.045 | 9.831
-2 | 0.13 | 0.00685 | -0.046 | 18.91
-1.5 | 0.192 | 0.00695 | -0.048 | 27.677
-1 | 0.256 | 0.00642 | -0.049 | 39.89
-0.5 | 0.319 | 0.00692 | -0.05 | 46.047
0 | 0.379 | 0.00703 | -0.051 | 53.915
0.5 | 0.441 | 0.00712 | -0.052 | 61.97
1 | 0.501 | 0.00565 | -0.053 | 88.607
1.5 | 0.562 | 0.00589 | -0.055 | 95.276
2 | 0.622 | 0.00617 | -0.056 | 100.872
2.5 | 0.683 | 0.00645 | -0.057 | 105.976
3 | 0.743 | 0.00673 | -0.058 | 110.403
3.5 | 0.803 | 0.00702 | -0.059 | 114.489
4 | 0.863 | 0.00734 | -0.061 | 117.689
4.5 | 0.923 | 0.00761 | -0.062 | 121.265
5 | 0.982 | 0.00798 | -0.063 | 123.056
5.5 | 1.041 | 0.00838 | -0.064 | 124.176
6 | 1.098 | 0.00888 | -0.065 | 123.611
6.5 | 1.153 | 0.00946 | -0.066 | 121.879
7 | 1.206 | 0.0109 | -0.067 | 110.66
7.5 | 1.259 | 0.01143 | -0.069 | 110.083
8 | 1.308 | 0.01197 | -0.07 | 109.314
8.5 | 1.356 | 0.0125 | -0.071 | 108.484
9 | 1.402 | 0.01306 | -0.072 | 107.347
9.5 | 1.445 | 0.01366 | -0.073 | 105.758
10 | 1.485 | 0.0143 | -0.074 | 103.862
10.5 | 1.522 | 0.01502 | -0.075 | 101.305
11 | 1.555 | 0.01572 | -0.077 | 98.936
11.5 | 1.584 | 0.01652 | -0.078 | 95.868
12 | 1.606 | 0.01737 | -0.079 | 92.459
12.5 | 1.623 | 0.01829 | -0.08 | 88.769
13 | 1.635 | 0.01926 | -0.081 | 84.924
13.5 | 1.643 | 0.02014 | -0.082 | 81.572
14 | 1.645 | 0.02126 | -0.083 | 77.351
14.5 | 1.641 | 0.02245 | -0.084 | 73.115
15 | 1.633 | 0.02374 | -0.085 | 68.811
15.5 | 1.616 | 0.02547 | -0.086 | 63.436
16 | 1.592 | 0.02704 | -0.087 | 58.889
16.5 | 1.564 | 0.02877 | -0.088 | 54.349
17 | 1.531 | 0.03025 | -0.089 | 50.618
17.5 | 1.489 | 0.03209 | -0.089 | 46.394
18 | 1.44 | 0.03485 | -0.09 | 41.314
18.5 | 1.389 | 0.03723 | -0.091 | 37.318
19 | 1.336 | 0.04036 | -0.092 | 33.094

## 140. Re 18M Mach 0.10 (2)
BIGFOIL.COM POLAR EXPORT
NACA66-618 a=0.0
NACA66-618 a=0.0 |  |  |  | Cl Max: | 1.7226 | at alpha= | 20 | deg
XFOIL ncrit=9 |  |  |  | L/D Max: | 151.822 | at alpha= | 3.5 | deg
Re: | 18000000 |  |  | Cd Min: | 0.05643 | at alpha= | 20 | deg
Mach: | 0.1 |  |  | Cl=0 at alpha= | -3.3653 | deg
|  |  |  | @ Cl=0.1, Cd= | 0.0050661
|  |  |  | @ Cl=0.4, Cd= | 0.0053187
|  |  |  | @ Cl=0.6, Cd= | 0.004228
alpha (deg) | Cl | Cd | Cm | Cl/Cd
-20 | -1.3803 | 0.02959 | -0.1002 | -46.6475
-19.5 | -1.3738 | 0.02672 | -0.0972 | -51.4147
-19 | -1.3416 | 0.02576 | -0.0957 | -52.0807
-18.5 | -1.3335 | 0.02314 | -0.092 | -57.6275
-18 | -1.3108 | 0.02153 | -0.0892 | -60.8825
-17.5 | -1.2787 | 0.0206 | -0.0871 | -62.0728
-17 | -1.261 | 0.01857 | -0.0833 | -67.9052
-16.5 | -1.2256 | 0.01786 | -0.0812 | -68.6226
-16 | -1.1962 | 0.01657 | -0.0783 | -72.1907
-15.5 | -1.1614 | 0.01561 | -0.0759 | -74.401
-15 | -1.124 | 0.01486 | -0.0738 | -75.6393
-14.5 | -1.0874 | 0.01396 | -0.0714 | -77.894
-14 | -1.0475 | 0.01332 | -0.0694 | -78.6411
-13.5 | -1.0075 | 0.01255 | -0.0674 | -80.2789
-13 | -0.9661 | 0.01189 | -0.0654 | -81.2532
-12.5 | -0.9242 | 0.01122 | -0.0635 | -82.3708
-12 | -0.8809 | 0.01071 | -0.0617 | -82.2502
-11.5 | -0.8378 | 0.01021 | -0.0598 | -82.0568
-11 | -0.7956 | 0.00969 | -0.0577 | -82.1053
-10.5 | -0.7545 | 0.00928 | -0.0552 | -81.3039
-9.5 | -0.6617 | 0.00848 | -0.0523 | -78.0307
-9 | -0.6117 | 0.00812 | -0.0516 | -75.3325
-8.5 | -0.5619 | 0.00772 | -0.0508 | -72.785
-8 | -0.5106 | 0.00736 | -0.0503 | -69.375
-7.5 | -0.4579 | 0.00707 | -0.05 | -64.7666
-7 | -0.4047 | 0.00678 | -0.0499 | -59.6903
-6.5 | -0.3565 | 0.00625 | -0.0488 | -57.04
-6 | -0.3017 | 0.00603 | -0.049 | -50.0332
-5.5 | -0.2452 | 0.00586 | -0.0496 | -41.843
-5 | -0.1885 | 0.00568 | -0.0502 | -33.1866
-4.5 | -0.1313 | 0.00551 | -0.0509 | -23.8294
-4 | -0.0735 | 0.00538 | -0.0517 | -13.6617
-3.5 | -0.0156 | 0.00528 | -0.0526 | -2.9545
-3 | 0.0423 | 0.00515 | -0.0535 | 8.2136
-2 | 0.1592 | 0.00498 | -0.0555 | 31.9679
-1.5 | 0.2171 | 0.00495 | -0.0565 | 43.8586
-1 | 0.2736 | 0.00503 | -0.0572 | 54.3936
-0.5 | 0.3293 | 0.00519 | -0.0579 | 63.4489
0 | 0.3851 | 0.0053 | -0.0585 | 72.6604
0.5 | 0.4409 | 0.00537 | -0.0591 | 82.1043
1 | 0.4928 | 0.00524 | -0.0591 | 94.0458
1.5 | 0.5342 | 0.00403 | -0.0575 | 132.5558
2 | 0.5906 | 0.00419 | -0.0583 | 140.9547
2.5 | 0.6451 | 0.00441 | -0.0587 | 146.2812
3 | 0.6994 | 0.00462 | -0.0591 | 151.3853
3.5 | 0.75 | 0.00494 | -0.0588 | 151.8219
4 | 0.7977 | 0.0053 | -0.0579 | 150.5094
4.5 | 0.8383 | 0.00576 | -0.0556 | 145.5382
5 | 0.8605 | 0.00623 | -0.0495 | 138.122
5.5 | 0.8819 | 0.00682 | -0.0435 | 129.3109
6 | 0.9082 | 0.00749 | -0.0388 | 121.255
6.5 | 0.9255 | 0.00852 | -0.0328 | 108.6268
7 | 0.951 | 0.00945 | -0.0285 | 100.6349
7.5 | 0.975 | 0.0105 | -0.0242 | 92.8571
8 | 1.0017 | 0.01152 | -0.0206 | 86.9531
8.5 | 1.0274 | 0.01264 | -0.0169 | 81.2816
9 | 1.0559 | 0.01372 | -0.0138 | 76.9606
9.5 | 1.0888 | 0.01467 | -0.0115 | 74.2195
10 | 1.1259 | 0.01547 | -0.01 | 72.7796
10.5 | 1.1594 | 0.01649 | -0.008 | 70.3093
11 | 1.1948 | 0.01743 | -0.0064 | 68.5485
11.5 | 1.2276 | 0.01855 | -0.0046 | 66.1779
12 | 1.262 | 0.01959 | -0.0031 | 64.4206
12.5 | 1.2933 | 0.02087 | -0.0013 | 61.9693
13 | 1.326 | 0.02207 | 0.0002 | 60.0816
13.5 | 1.3567 | 0.02345 | 0.0018 | 57.855
14 | 1.3855 | 0.02496 | 0.0035 | 55.5088
14.5 | 1.415 | 0.02648 | 0.005 | 53.4366
15 | 1.4424 | 0.02818 | 0.0065 | 51.1852
15.5 | 1.4717 | 0.02976 | 0.0078 | 49.4523
16 | 1.4927 | 0.03194 | 0.0097 | 46.7345
16.5 | 1.5187 | 0.0338 | 0.011 | 44.932
17 | 1.5373 | 0.03597 | 0.0132 | 42.7384
17.5 | 1.6005 | 0.03919 | 0.0048 | 40.8395
18 | 1.6629 | 0.04277 | -0.0039 | 38.8801
20 | 1.7226 | 0.05643 | -0.0007 | 30.5263

## 141. Re 18M Mach 0.25 (1)
BIGFOIL.COM POLAR EXPORT
NACA66-618 a=0.0
NACA66-618 a=0.0 |  |  |  | Cl Max: | 1.601 | at alpha= | 12.5 | deg
JavaFoil+Calcfoil stall+Eppler ext transition |  |  |  | L/D Max: | 122.447 | at alpha= | 5.5 | deg
Re: | 18000000 |  |  | Cd Min: | 0.00583 | at alpha= | 1 | deg
Mach: | 0.25 |  |  | Cl=0 at alpha= | -3.0391 | deg
|  |  |  | @ Cl=0.1, Cd= | 0.00693
|  |  |  | @ Cl=0.4, Cd= | 0.0071457
|  |  |  | @ Cl=0.6, Cd= | 0.0061806
alpha (deg) | Cl | Cd | Cm | Cl/Cd
-14 | -0.452 | 0.09377 | -0.01 | -4.825
-13.5 | -0.487 | 0.08951 | -0.01 | -5.443
-13 | -0.517 | 0.08382 | -0.011 | -6.164
-12.5 | -0.54 | 0.0791 | -0.012 | -6.831
-12 | -0.558 | 0.07441 | -0.012 | -7.496
-11.5 | -0.569 | 0.06985 | -0.013 | -8.143
-11 | -0.573 | 0.06523 | -0.014 | -8.792
-10.5 | -0.571 | 0.06075 | -0.015 | -9.403
-10 | -0.563 | 0.05631 | -0.016 | -9.999
-9.5 | -0.552 | 0.04992 | -0.018 | -11.048
-9 | -0.634 | 0.00926 | -0.03 | -68.47
-8.5 | -0.607 | 0.0085 | -0.031 | -71.444
-8 | -0.569 | 0.00811 | -0.033 | -70.132
-7.5 | -0.525 | 0.00722 | -0.034 | -72.739
-7 | -0.478 | 0.00762 | -0.035 | -62.715
-6.5 | -0.424 | 0.00763 | -0.036 | -55.619
-6 | -0.368 | 0.00753 | -0.038 | -48.899
-5.5 | -0.309 | 0.00703 | -0.039 | -43.913
-5 | -0.248 | 0.00695 | -0.04 | -35.628
-4.5 | -0.186 | 0.00691 | -0.041 | -26.872
-4 | -0.123 | 0.00682 | -0.043 | -17.987
-3.5 | -0.059 | 0.00681 | -0.044 | -8.705
-3 | 0.005 | 0.00686 | -0.045 | 0.666
-2.5 | 0.069 | 0.00693 | -0.046 | 9.914
-2 | 0.133 | 0.00693 | -0.048 | 19.217
-1.5 | 0.198 | 0.00691 | -0.049 | 28.61
-1 | 0.263 | 0.007 | -0.05 | 37.563
-0.5 | 0.328 | 0.00704 | -0.051 | 46.53
0 | 0.389 | 0.00713 | -0.052 | 54.516
0.5 | 0.452 | 0.00722 | -0.054 | 62.614
1 | 0.513 | 0.00583 | -0.055 | 88.071
1.5 | 0.576 | 0.00608 | -0.056 | 94.795
2 | 0.638 | 0.00634 | -0.057 | 100.601
2.5 | 0.7 | 0.00664 | -0.058 | 105.529
3 | 0.762 | 0.00696 | -0.06 | 109.439
3.5 | 0.824 | 0.00726 | -0.061 | 113.409
4 | 0.885 | 0.00761 | -0.062 | 116.282
4.5 | 0.946 | 0.00792 | -0.063 | 119.416
5 | 1.007 | 0.00831 | -0.065 | 121.199
5.5 | 1.067 | 0.00871 | -0.066 | 122.447
6 | 1.125 | 0.00932 | -0.067 | 120.673
6.5 | 1.181 | 0.00994 | -0.068 | 118.79
7 | 1.235 | 0.01145 | -0.069 | 107.814
7.5 | 1.287 | 0.01207 | -0.07 | 106.702
8 | 1.337 | 0.01264 | -0.072 | 105.76
8.5 | 1.384 | 0.01325 | -0.073 | 104.505
9 | 1.428 | 0.0139 | -0.074 | 102.777
9.5 | 1.469 | 0.01456 | -0.075 | 100.917
10 | 1.505 | 0.01532 | -0.076 | 98.283
10.5 | 1.537 | 0.01617 | -0.077 | 95.1
11 | 1.565 | 0.01703 | -0.078 | 91.906
11.5 | 1.586 | 0.01794 | -0.08 | 88.394
12 | 1.597 | 0.01893 | -0.081 | 84.359
12.5 | 1.601 | 0.02005 | -0.082 | 79.845
13 | 1.596 | 0.02115 | -0.083 | 75.496
13.5 | 1.584 | 0.02241 | -0.084 | 70.687
14 | 1.563 | 0.0237 | -0.085 | 65.971
14.5 | 1.534 | 0.02549 | -0.086 | 60.157
15 | 1.496 | 0.02743 | -0.087 | 54.522
15.5 | 1.443 | 0.02952 | -0.088 | 48.893
16 | 1.38 | 0.03148 | -0.089 | 43.845
16.5 | 1.308 | 0.03417 | -0.089 | 38.296
17 | 1.228 | 0.03751 | -0.09 | 32.743
17.5 | 1.132 | 0.04083 | -0.091 | 27.735

## 142. Re 18M Mach 0.25 (2)
BIGFOIL.COM POLAR EXPORT
NACA66-618 a=0.0
NACA66-618 a=0.0 |  |  |  | Cl Max: | 1.6463 | at alpha= | 18 | deg
XFOIL ncrit=9 |  |  |  | L/D Max: | 153.912 | at alpha= | 3.5 | deg
Re: | 18000000 |  |  | Cd Min: | 0.17667 | at alpha= | -20 | deg
Mach: | 0.25 |  |  | Cl=0 at alpha= | -3.4003 | deg
|  |  |  | @ Cl=0.1, Cd= | 0.0050775
|  |  |  | @ Cl=0.4, Cd= | 0.0052981
|  |  |  | @ Cl=0.6, Cd= | 0.0042149
alpha (deg) | Cl | Cd | Cm | Cl/Cd
-20 | -0.4826 | 0.17667 | -0.0398 | -2.7316
-19.5 | -0.4704 | 0.16944 | -0.0445 | -2.7762
-19 | -0.4501 | 0.16436 | -0.0483 | -2.7385
-18.5 | -0.4544 | 0.15323 | -0.0546 | -2.9655
-18 | -0.4488 | 0.14466 | -0.0598 | -3.1024
-17.5 | -0.4348 | 0.13817 | -0.0641 | -3.1468
-17 | -0.9802 | 0.04301 | -0.1188 | -22.79
-16.5 | -0.9315 | 0.04319 | -0.1177 | -21.5675
-16 | -1.0565 | 0.03063 | -0.1106 | -34.4923
-15.5 | -1.096 | 0.02482 | -0.1031 | -44.1579
-15 | -1.089 | 0.02214 | -0.0976 | -49.187
-14.5 | -1.0841 | 0.01891 | -0.0916 | -57.3295
-14 | -1.0537 | 0.01745 | -0.0874 | -60.384
-13.5 | -1.0225 | 0.01561 | -0.0834 | -65.5029
-13 | -0.9838 | 0.01425 | -0.0801 | -69.0386
-12.5 | -0.9414 | 0.01302 | -0.0772 | -72.3041
-12 | -0.8958 | 0.01225 | -0.0747 | -73.1265
-11.5 | -0.8492 | 0.0115 | -0.0723 | -73.8435
-11 | -0.8021 | 0.01071 | -0.0701 | -74.8926
-10.5 | -0.7548 | 0.01009 | -0.0678 | -74.8067
-10 | -0.7086 | 0.00946 | -0.0653 | -74.9049
-9.5 | -0.6638 | 0.00892 | -0.0625 | -74.417
-9 | -0.6198 | 0.00853 | -0.0596 | -72.6612
-8.5 | -0.5695 | 0.00807 | -0.0579 | -70.57
-8 | -0.5173 | 0.00768 | -0.0567 | -67.3568
-7.5 | -0.4645 | 0.0073 | -0.0556 | -63.6301
-7 | -0.4105 | 0.00698 | -0.0549 | -58.8109
-6.5 | -0.3562 | 0.00667 | -0.0542 | -53.4033
-6 | -0.3066 | 0.00614 | -0.0528 | -49.9349
-5.5 | -0.2486 | 0.00595 | -0.053 | -41.7815
-5 | -0.19 | 0.00576 | -0.0534 | -32.9861
-4.5 | -0.1312 | 0.00558 | -0.0538 | -23.5125
-4 | -0.0716 | 0.00543 | -0.0545 | -13.186
-3 | 0.0478 | 0.00519 | -0.0561 | 9.21
-2.5 | 0.1081 | 0.00506 | -0.057 | 21.3636
-2 | 0.1684 | 0.005 | -0.058 | 33.68
-1.5 | 0.2285 | 0.00494 | -0.059 | 46.2551
-1 | 0.2866 | 0.00502 | -0.0597 | 57.0916
-0.5 | 0.3438 | 0.00518 | -0.0603 | 66.3707
0 | 0.4009 | 0.0053 | -0.0608 | 75.6415
0.5 | 0.4579 | 0.00541 | -0.0613 | 84.6396
1 | 0.5112 | 0.00528 | -0.0612 | 96.8182
1.5 | 0.5517 | 0.00409 | -0.0591 | 134.89
2 | 0.6097 | 0.00424 | -0.0598 | 143.7972
2.5 | 0.6652 | 0.00448 | -0.0601 | 148.4821
3 | 0.7203 | 0.0047 | -0.0602 | 153.2553
3.5 | 0.7711 | 0.00501 | -0.0595 | 153.9122
4 | 0.8166 | 0.0054 | -0.0577 | 151.2222
4.5 | 0.8464 | 0.00583 | -0.0527 | 145.1801
5 | 0.8618 | 0.00648 | -0.045 | 132.9938
5.5 | 0.888 | 0.00717 | -0.0399 | 123.8494
6 | 0.9117 | 0.00805 | -0.0346 | 113.2547
6.5 | 0.934 | 0.00909 | -0.0294 | 102.7503
7 | 0.9579 | 0.0102 | -0.0246 | 93.9118
7.5 | 0.9783 | 0.01151 | -0.0196 | 84.9957
8.5 | 1.0252 | 0.01413 | -0.011 | 72.5548
9 | 1.0545 | 0.01535 | -0.0078 | 68.6971
9.5 | 1.0904 | 0.01638 | -0.0057 | 66.569
10 | 1.1256 | 0.01746 | -0.0036 | 64.4674
10.5 | 1.1632 | 0.01848 | -0.0018 | 62.9437
11 | 1.196 | 0.01978 | 0.0004 | 60.4651
11.5 | 1.2338 | 0.02087 | 0.002 | 59.1184
12 | 1.2648 | 0.02234 | 0.0042 | 56.6159
12.5 | 1.2986 | 0.02373 | 0.0061 | 54.724
13 | 1.3318 | 0.0252 | 0.0078 | 52.8492
13.5 | 1.3618 | 0.02691 | 0.0098 | 50.6057
14 | 1.3921 | 0.02863 | 0.0117 | 48.6238
14.5 | 1.4203 | 0.03061 | 0.0135 | 46.3999
15 | 1.4501 | 0.03247 | 0.0152 | 44.6597
15.5 | 1.4751 | 0.03476 | 0.017 | 42.4367
16 | 1.4965 | 0.03738 | 0.019 | 40.0348
16.5 | 1.522 | 0.03973 | 0.0205 | 38.3086
17 | 1.5399 | 0.04257 | 0.0225 | 36.1734
17.5 | 1.5855 | 0.04663 | 0.0175 | 34.0017
18 | 1.6463 | 0.05152 | 0.0086 | 31.9546

## 143. Re 18M Mach 0.50 (1)
BIGFOIL.COM POLAR EXPORT
NACA66-618 a=0.0
NACA66-618 a=0.0 |  |  |  | Cl Max: | 1.486 | at alpha= | 9 | deg
JavaFoil+Calcfoil stall+Eppler ext transition |  |  |  | L/D Max: | 111.675 | at alpha= | 5 | deg
Re: | 18000000 |  |  | Cd Min: | 0.00623 | at alpha= | -4 | deg
Mach: | 0.5 |  |  | Cl=0 at alpha= | -3.0352 | deg
|  |  |  | @ Cl=0.1, Cd= | 0.0073824
|  |  |  | @ Cl=0.4, Cd= | 0.0077788
|  |  |  | @ Cl=0.6, Cd= | 0.0066973
alpha (deg) | Cl | Cd | Cm | Cl/Cd
-20 | -0.966 | 0.17887 | -0.005 | -5.402
-19.5 | -0.938 | 0.16105 | -0.005 | -5.826
-19 | -0.91 | 0.15558 | -0.006 | -5.848
-18.5 | -0.881 | 0.15274 | -0.006 | -5.767
-18 | -0.853 | 0.14245 | -0.007 | -5.99
-17.5 | -0.826 | 0.13377 | -0.008 | -6.172
-17 | -0.797 | 0.12952 | -0.008 | -6.154
-16.5 | -0.769 | 0.12269 | -0.009 | -6.264
-16 | -0.74 | 0.11853 | -0.009 | -6.24
-15.5 | -0.712 | 0.10891 | -0.01 | -6.541
-15 | -0.692 | 0.08891 | -0.012 | -7.786
-14.5 | -0.678 | 0.0714 | -0.015 | -9.495
-14 | -0.742 | 0.01787 | -0.021 | -41.539
-13.5 | -0.717 | 0.01485 | -0.022 | -48.293
-13 | -0.686 | 0.01383 | -0.023 | -49.567
-12.5 | -0.54 | 0.08418 | -0.013 | -6.416
-12 | -0.512 | 0.07618 | -0.014 | -6.723
-11.5 | -0.484 | 0.07067 | -0.015 | -6.853
-11 | -0.458 | 0.06428 | -0.016 | -7.117
-10.5 | -0.43 | 0.05933 | -0.018 | -7.25
-10 | -0.476 | 0.01224 | -0.03 | -38.888
-9.5 | -0.45 | 0.01003 | -0.032 | -44.881
-9 | -0.341 | 0.05595 | -0.017 | -6.09
-8.5 | -0.312 | 0.06123 | -0.017 | -5.088
-8 | -0.283 | 0.05414 | -0.017 | -5.23
-7.5 | -0.255 | 0.04824 | -0.019 | -5.288
-7 | -0.366 | 0.04417 | -0.02 | -8.285
-6.5 | -0.354 | 0.041 | -0.021 | -8.63
-6 | -0.39 | 0.0083 | -0.042 | -47.044
-5.5 | -0.333 | 0.00811 | -0.043 | -41.043
-5 | -0.27 | 0.00794 | -0.045 | -33.979
-4.5 | -0.204 | 0.0069 | -0.046 | -29.561
-4 | -0.136 | 0.00623 | -0.047 | -21.782
-3.5 | -0.066 | 0.00744 | -0.049 | -8.857
-3 | 0.005 | 0.00742 | -0.05 | 0.685
-2.5 | 0.077 | 0.00736 | -0.051 | 10.416
-2 | 0.149 | 0.00743 | -0.053 | 19.978
-1.5 | 0.221 | 0.00747 | -0.054 | 29.558
-1 | 0.294 | 0.00751 | -0.055 | 39.144
-0.5 | 0.366 | 0.00765 | -0.057 | 47.889
0 | 0.432 | 0.0079 | -0.058 | 54.641
0.5 | 0.502 | 0.00799 | -0.059 | 62.816
1 | 0.569 | 0.00654 | -0.061 | 87.057
1.5 | 0.638 | 0.00689 | -0.062 | 92.629
2 | 0.707 | 0.00724 | -0.064 | 97.69
2.5 | 0.776 | 0.00764 | -0.065 | 101.514
3 | 0.844 | 0.00806 | -0.066 | 104.726
3.5 | 0.912 | 0.0085 | -0.068 | 107.389
4 | 0.98 | 0.00897 | -0.069 | 109.218
4.5 | 1.047 | 0.00941 | -0.07 | 111.19
5 | 1.113 | 0.00997 | -0.072 | 111.675
5.5 | 1.179 | 0.01061 | -0.073 | 111.145
6 | 1.241 | 0.01152 | -0.074 | 107.723
6.5 | 1.298 | 0.01369 | -0.075 | 94.802
7 | 1.353 | 0.01448 | -0.077 | 93.417
7.5 | 1.403 | 0.01543 | -0.078 | 90.929
8 | 1.443 | 0.01639 | -0.079 | 88.064
8.5 | 1.473 | 0.01748 | -0.081 | 84.252
9 | 1.486 | 0.01861 | -0.082 | 79.859
9.5 | 1.473 | 0.0202 | -0.083 | 72.918
10 | 1.408 | 0.02194 | -0.084 | 64.154
10.5 | 0.995 | 0.02418 | -0.085 | 41.128
11 | 0.933 | 0.02782 | -0.086 | 33.545
11.5 | 0.966 | 0.02724 | -0.088 | 35.481
12 | 0.995 | 0.03047 | -0.089 | 32.667
12.5 | 1.019 | 0.03558 | -0.089 | 28.655
13 | 1.057 | 0.03249 | -0.091 | 32.539
13.5 | 1.085 | 0.0366 | -0.092 | 29.64
14 | 1.111 | 0.04137 | -0.093 | 26.844

## 144. Re 18M Mach 0.50 (2)
BIGFOIL.COM POLAR EXPORT
NACA66-618 a=0.0
NACA66-618 a=0.0 |  |  |  | Cl Max: | 1.4343 | at alpha= | 15 | deg
XFOIL ncrit=9 |  |  |  | L/D Max: | 150.779 | at alpha= | 2.5 | deg
Re: | 18000000 |  |  | Cd Min: | 0.16798 | at alpha= | 20 | deg
Mach: | 0.5 |  |  | Cl=0 at alpha= | -3.5985 | deg
|  |  |  | @ Cl=0.1, Cd= | 0.0053727
|  |  |  | @ Cl=0.4, Cd= | 0.0051927
|  |  |  | @ Cl=0.6, Cd= | 0.0054015
alpha (deg) | Cl | Cd | Cm | Cl/Cd
-13.5 | -0.251 | 0.10268 | -0.1035 | -2.4445
-13 | -0.2545 | 0.09295 | -0.1095 | -2.738
-12.5 | -0.2695 | 0.08201 | -0.1163 | -3.2862
-12 | -0.2826 | 0.07156 | -0.1233 | -3.9491
-11.5 | -0.3237 | 0.05671 | -0.1354 | -5.708
-11 | -0.3665 | 0.04758 | -0.1379 | -7.7028
-10.5 | -0.4132 | 0.04039 | -0.1351 | -10.2303
-10 | -0.4509 | 0.03489 | -0.1287 | -12.9235
-9.5 | -0.4958 | 0.02957 | -0.1185 | -16.767
-9 | -0.5321 | 0.02527 | -0.1054 | -21.0566
-8.5 | -0.5495 | 0.01936 | -0.095 | -28.3833
-8 | -0.5181 | 0.01179 | -0.092 | -43.944
-7.5 | -0.4352 | 0.00891 | -0.0933 | -48.844
-7 | -0.3819 | 0.00807 | -0.0889 | -47.3234
-6.5 | -0.3295 | 0.00748 | -0.0847 | -44.0508
-6 | -0.2774 | 0.00702 | -0.0805 | -39.5157
-5.5 | -0.2434 | 0.00644 | -0.0732 | -37.795
-5 | -0.182 | 0.00616 | -0.0713 | -29.5455
-4.5 | -0.1177 | 0.00593 | -0.0701 | -19.8482
-4 | -0.053 | 0.00573 | -0.0693 | -9.2496
-3.5 | 0.013 | 0.00557 | -0.069 | 2.3339
-3 | 0.0801 | 0.00542 | -0.0691 | 14.7786
-2.5 | 0.1474 | 0.00526 | -0.0695 | 28.0228
-2 | 0.215 | 0.00514 | -0.0701 | 41.8288
-1.5 | 0.2831 | 0.00507 | -0.0709 | 55.8383
-1 | 0.35 | 0.00504 | -0.0716 | 69.4444
-0.5 | 0.4122 | 0.00523 | -0.0715 | 78.8145
0 | 0.4746 | 0.0054 | -0.0715 | 87.8889
0.5 | 0.5359 | 0.00557 | -0.0713 | 96.2118
1 | 0.5939 | 0.00565 | -0.0704 | 105.115
1.5 | 0.6268 | 0.00431 | -0.0654 | 145.4292
2 | 0.683 | 0.00458 | -0.064 | 149.1266
2.5 | 0.7358 | 0.00488 | -0.0619 | 150.7787
3 | 0.7631 | 0.00525 | -0.0546 | 145.3524
3.5 | 0.7929 | 0.0059 | -0.0483 | 134.3898
4 | 0.8302 | 0.00657 | -0.0436 | 126.3623
4.5 | 0.8667 | 0.00738 | -0.039 | 117.439
5 | 0.8882 | 0.00866 | -0.0321 | 102.5635
5.5 | 0.9005 | 0.01033 | -0.0242 | 87.1733
6 | 0.9338 | 0.01149 | -0.0196 | 81.2707
6.5 | 0.9643 | 0.0128 | -0.0147 | 75.3359
7 | 0.989 | 0.0144 | -0.0092 | 68.6806
7.5 | 0.9985 | 0.01665 | -0.0021 | 59.97
8 | 1.0183 | 0.01873 | 0.0035 | 54.3673
8.5 | 1.0424 | 0.0208 | 0.0082 | 50.1154
9 | 1.0567 | 0.02342 | 0.0138 | 45.1196
9.5 | 1.0972 | 0.02501 | 0.0165 | 43.8705
10 | 1.1355 | 0.02686 | 0.0194 | 42.2748
10.5 | 1.1737 | 0.02878 | 0.0222 | 40.7818
11 | 1.2134 | 0.03071 | 0.0249 | 39.5116
12 | 1.2855 | 0.03535 | 0.0306 | 36.3649
12.5 | 1.3227 | 0.03782 | 0.0332 | 34.9736
13 | 1.3546 | 0.04074 | 0.036 | 33.2499
13.5 | 1.3849 | 0.04397 | 0.0386 | 31.4965
14 | 1.4094 | 0.04776 | 0.0413 | 29.5101
14.5 | 1.4284 | 0.05221 | 0.0437 | 27.3587
15 | 1.4343 | 0.05787 | 0.0458 | 24.7849
15.5 | 1.4209 | 0.06547 | 0.0469 | 21.7031
16 | 1.3965 | 0.07458 | 0.0464 | 18.7249
16.5 | 1.3668 | 0.08479 | 0.0443 | 16.1198
17 | 1.3341 | 0.09593 | 0.0407 | 13.907
17.5 | 1.3037 | 0.10746 | 0.036 | 12.132
18 | 1.2752 | 0.11921 | 0.0303 | 10.6971
18.5 | 1.2458 | 0.13153 | 0.0236 | 9.4716
19 | 1.2183 | 0.1439 | 0.0163 | 8.4663
19.5 | 1.1954 | 0.15607 | 0.0089 | 7.6594
20 | 1.1713 | 0.16798 | 0.0019 | 6.9729

## 145. Re 20M Mach 0.00 (1)
BIGFOIL.COM POLAR EXPORT
NACA66-618 a=0.0
NACA66-618 a=0.0 |  |  |  | Cl Max: | 1.655 | at alpha= | 14.5 | deg
JavaFoil+Calcfoil stall+Eppler ext transition |  |  |  | L/D Max: | 125.054 | at alpha= | 5.5 | deg
Re: | 20000000 |  |  | Cd Min: | 0.00565 | at alpha= | 1 | deg
Mach: | 0 |  |  | Cl=0 at alpha= | -3.0328 | deg
|  |  |  | @ Cl=0.1, Cd= | 0.0067832
|  |  |  | @ Cl=0.4, Cd= | 0.0069997
|  |  |  | @ Cl=0.6, Cd= | 0.0060348
alpha (deg) | Cl | Cd | Cm | Cl/Cd
-15.5 | -0.646 | 0.10216 | -0.008 | -6.325
-15 | -0.655 | 0.09912 | -0.009 | -6.604
-14.5 | -0.662 | 0.09371 | -0.009 | -7.063
-14 | -0.667 | 0.0888 | -0.01 | -7.51
-13.5 | -0.671 | 0.08141 | -0.011 | -8.239
-13 | -0.67 | 0.07734 | -0.012 | -8.658
-12.5 | -0.666 | 0.07225 | -0.013 | -9.224
-12 | -0.66 | 0.0672 | -0.014 | -9.821
-11.5 | -0.65 | 0.06213 | -0.015 | -10.469
-11 | -0.638 | 0.05671 | -0.016 | -11.25
-10.5 | -0.738 | 0.00993 | -0.026 | -74.336
-10 | -0.717 | 0.00892 | -0.027 | -80.411
-9.5 | -0.687 | 0.00852 | -0.028 | -80.589
-9 | -0.651 | 0.00711 | -0.029 | -91.574
-8.5 | -0.611 | 0.00734 | -0.031 | -83.285
-8 | -0.568 | 0.00777 | -0.032 | -73.09
-7.5 | -0.52 | 0.00753 | -0.033 | -69.063
-7 | -0.469 | 0.00753 | -0.034 | -62.243
-6.5 | -0.415 | 0.0074 | -0.035 | -56.062
-6 | -0.359 | 0.00722 | -0.036 | -49.667
-5.5 | -0.3 | 0.00686 | -0.038 | -43.749
-5 | -0.241 | 0.00674 | -0.039 | -35.702
-4.5 | -0.18 | 0.00669 | -0.04 | -26.921
-4 | -0.119 | 0.00668 | -0.041 | -17.833
-3.5 | -0.057 | 0.00667 | -0.042 | -8.613
-3 | 0.004 | 0.0067 | -0.044 | 0.661
-2.5 | 0.067 | 0.00673 | -0.045 | 9.893
-2 | 0.129 | 0.00683 | -0.046 | 18.87
-1.5 | 0.191 | 0.00686 | -0.047 | 27.925
-1 | 0.255 | 0.00632 | -0.048 | 40.28
-0.5 | 0.317 | 0.00689 | -0.05 | 46.059
0 | 0.377 | 0.00697 | -0.051 | 54.176
0.5 | 0.439 | 0.00705 | -0.052 | 62.245
1 | 0.498 | 0.00565 | -0.053 | 88.218
1.5 | 0.559 | 0.00586 | -0.054 | 95.405
2 | 0.62 | 0.00612 | -0.056 | 101.21
2.5 | 0.68 | 0.0064 | -0.057 | 106.315
3 | 0.74 | 0.00666 | -0.058 | 111.099
3.5 | 0.8 | 0.00694 | -0.059 | 115.328
4 | 0.86 | 0.00722 | -0.06 | 119.056
4.5 | 0.919 | 0.00752 | -0.061 | 122.208
5 | 0.978 | 0.00786 | -0.063 | 124.357
5.5 | 1.036 | 0.00829 | -0.064 | 125.054
6 | 1.093 | 0.00882 | -0.065 | 123.899
6.5 | 1.148 | 0.00933 | -0.066 | 123.076
7 | 1.201 | 0.01062 | -0.067 | 113.112
7.5 | 1.254 | 0.01113 | -0.068 | 112.691
8 | 1.304 | 0.01165 | -0.07 | 111.95
8.5 | 1.352 | 0.01214 | -0.071 | 111.34
9 | 1.398 | 0.0127 | -0.072 | 110.053
9.5 | 1.441 | 0.01325 | -0.073 | 108.751
10 | 1.482 | 0.01389 | -0.074 | 106.687
10.5 | 1.519 | 0.01455 | -0.075 | 104.408
11 | 1.553 | 0.01524 | -0.076 | 101.925
11.5 | 1.583 | 0.01598 | -0.077 | 99.067
12 | 1.607 | 0.01679 | -0.078 | 95.72
12.5 | 1.626 | 0.01766 | -0.079 | 92.085
13 | 1.64 | 0.01851 | -0.08 | 88.616
13.5 | 1.65 | 0.01957 | -0.082 | 84.311
14 | 1.654 | 0.02047 | -0.083 | 80.833
14.5 | 1.655 | 0.02157 | -0.084 | 76.723
15 | 1.65 | 0.02299 | -0.085 | 71.741
15.5 | 1.636 | 0.02438 | -0.085 | 67.113
16 | 1.618 | 0.02589 | -0.086 | 62.495
16.5 | 1.594 | 0.02723 | -0.087 | 58.558
17 | 1.567 | 0.02887 | -0.088 | 54.283
17.5 | 1.529 | 0.03102 | -0.089 | 49.304
18 | 1.488 | 0.03314 | -0.09 | 44.89
18.5 | 1.443 | 0.0352 | -0.091 | 41.004
19 | 1.396 | 0.03794 | -0.091 | 36.79
19.5 | 1.346 | 0.04128 | -0.092 | 32.61

## 146. Re 20M Mach 0.00 (2)
BIGFOIL.COM POLAR EXPORT
NACA66-618 a=0.0
NACA66-618 a=0.0 |  |  |  | Cl Max: | 1.7291 | at alpha= | 20 | deg
XFOIL ncrit=9 |  |  |  | L/D Max: | 149.978 | at alpha= | 3 | deg
Re: | 20000000 |  |  | Cd Min: | 0.05283 | at alpha= | 20 | deg
Mach: | 0 |  |  | Cl=0 at alpha= | -3.3506 | deg
|  |  |  | @ Cl=0.1, Cd= | 0.0049685
|  |  |  | @ Cl=0.4, Cd= | 0.0053445
|  |  |  | @ Cl=0.6, Cd= | 0.0042564
alpha (deg) | Cl | Cd | Cm | Cl/Cd
-20 | -1.4163 | 0.0257 | -0.0927 | -55.1089
-19.5 | -1.401 | 0.02366 | -0.0899 | -59.2139
-19 | -1.3703 | 0.02265 | -0.0883 | -60.4989
-18.5 | -1.3526 | 0.02078 | -0.0853 | -65.0914
-18 | -1.3259 | 0.01951 | -0.0828 | -67.96
-17.5 | -1.2939 | 0.01863 | -0.0808 | -69.4525
-17 | -1.2695 | 0.01713 | -0.0777 | -74.1097
-16.5 | -1.2335 | 0.01643 | -0.0759 | -75.0761
-16 | -1.2009 | 0.0154 | -0.0735 | -77.9805
-15.5 | -1.1655 | 0.01458 | -0.0713 | -79.9383
-15 | -1.128 | 0.0139 | -0.0694 | -81.1511
-14.5 | -1.09 | 0.01315 | -0.0674 | -82.8897
-14 | -1.05 | 0.01256 | -0.0656 | -83.5987
-13.5 | -1.0103 | 0.01189 | -0.0636 | -84.9706
-13 | -0.9688 | 0.01131 | -0.0619 | -85.6587
-12.5 | -0.9273 | 0.01072 | -0.0601 | -86.5019
-12 | -0.885 | 0.01026 | -0.0583 | -86.2573
-11.5 | -0.8432 | 0.00979 | -0.0563 | -86.1287
-11 | -0.803 | 0.00935 | -0.0538 | -85.8824
-10.5 | -0.7604 | 0.00901 | -0.0518 | -84.3951
-10 | -0.7124 | 0.00862 | -0.0509 | -82.645
-9.5 | -0.663 | 0.00827 | -0.0502 | -80.1693
-9 | -0.6126 | 0.00793 | -0.0497 | -77.2509
-8.5 | -0.5628 | 0.00753 | -0.0491 | -74.741
-8 | -0.5114 | 0.00719 | -0.0488 | -71.1266
-7.5 | -0.4587 | 0.00691 | -0.0487 | -66.3821
-7 | -0.4055 | 0.00665 | -0.0487 | -60.9774
-6.5 | -0.3571 | 0.00614 | -0.0478 | -58.1596
-6 | -0.3024 | 0.00591 | -0.0481 | -51.1675
-5.5 | -0.2459 | 0.00574 | -0.0487 | -42.8397
-5 | -0.1894 | 0.00556 | -0.0494 | -34.0647
-4.5 | -0.1325 | 0.00541 | -0.0501 | -24.4917
-4 | -0.0751 | 0.0053 | -0.051 | -14.1698
-3.5 | -0.0173 | 0.00519 | -0.0519 | -3.3333
-3 | 0.0406 | 0.00505 | -0.0529 | 8.0396
-2.5 | 0.0985 | 0.00497 | -0.0539 | 19.8189
-2 | 0.1566 | 0.00491 | -0.0549 | 31.8941
-1 | 0.2687 | 0.0051 | -0.0564 | 52.6863
-0.5 | 0.3247 | 0.00522 | -0.0571 | 62.2031
0 | 0.3805 | 0.00532 | -0.0578 | 71.5226
0.5 | 0.4363 | 0.00539 | -0.0585 | 80.9462
1 | 0.49 | 0.00537 | -0.0588 | 91.2477
1.5 | 0.5302 | 0.00405 | -0.0571 | 130.9136
2 | 0.586 | 0.0042 | -0.0578 | 139.5238
2.5 | 0.6406 | 0.00442 | -0.0583 | 144.9321
3 | 0.6944 | 0.00463 | -0.0587 | 149.9784
4 | 0.7926 | 0.00529 | -0.0576 | 149.8299
4.5 | 0.8337 | 0.00575 | -0.0555 | 144.9913
5.5 | 0.8792 | 0.00679 | -0.0438 | 129.4845
6 | 0.9067 | 0.0074 | -0.0394 | 122.527
6.5 | 0.924 | 0.00839 | -0.0334 | 110.1311
7 | 0.95 | 0.00928 | -0.0293 | 102.3707
7.5 | 0.9757 | 0.01026 | -0.0253 | 95.0975
8 | 1.0034 | 0.01122 | -0.0218 | 89.4296
8.5 | 1.0291 | 0.0123 | -0.0181 | 83.6667
9 | 1.0606 | 0.01322 | -0.0156 | 80.2269
9.5 | 1.0964 | 0.01403 | -0.0137 | 78.1468
10 | 1.1301 | 0.01492 | -0.0117 | 75.744
10.5 | 1.167 | 0.01573 | -0.0103 | 74.1894
11 | 1.199 | 0.0168 | -0.0083 | 71.369
11.5 | 1.2354 | 0.01767 | -0.0069 | 69.9151
12 | 1.2663 | 0.01886 | -0.005 | 67.1421
12.5 | 1.2998 | 0.01994 | -0.0035 | 65.1856
13 | 1.3316 | 0.02115 | -0.002 | 62.9598
13.5 | 1.3619 | 0.02245 | -0.0004 | 60.6637
14 | 1.392 | 0.02384 | 0.0012 | 58.3893
14.5 | 1.4201 | 0.02537 | 0.0028 | 55.9756
15 | 1.4503 | 0.02679 | 0.004 | 54.1359
15.5 | 1.4768 | 0.02852 | 0.0055 | 51.7812
16 | 1.5021 | 0.03033 | 0.007 | 49.5252
16.5 | 1.5247 | 0.03235 | 0.0086 | 47.1314
17 | 1.5483 | 0.03429 | 0.01 | 45.1531
17.5 | 1.5777 | 0.03659 | 0.0095 | 43.1183
18 | 1.6477 | 0.04019 | -0.0011 | 40.9978
18.5 | 1.7054 | 0.04351 | -0.0086 | 39.1956
19 | 1.676 | 0.04555 | 0.0029 | 36.7947
19.5 | 1.7042 | 0.04903 | 0.0007 | 34.7583
20 | 1.7291 | 0.05283 | -0.0013 | 32.7295

## 147. Re 20M Mach 0.10 (1)
BIGFOIL.COM POLAR EXPORT
NACA66-618 a=0.0
NACA66-618 a=0.0 |  |  |  | Cl Max: | 1.646 | at alpha= | 14 | deg
JavaFoil+Calcfoil stall+Eppler ext transition |  |  |  | L/D Max: | 124.892 | at alpha= | 5.5 | deg
Re: | 20000000 |  |  | Cd Min: | 0.00568 | at alpha= | 1 | deg
Mach: | 0.1 |  |  | Cl=0 at alpha= | -3.0323 | deg
|  |  |  | @ Cl=0.1, Cd= | 0.006821
|  |  |  | @ Cl=0.4, Cd= | 0.0070005
|  |  |  | @ Cl=0.6, Cd= | 0.0060682
alpha (deg) | Cl | Cd | Cm | Cl/Cd
-15 | -0.626 | 0.10039 | -0.009 | -6.239
-14.5 | -0.637 | 0.09487 | -0.009 | -6.713
-14 | -0.645 | 0.08983 | -0.01 | -7.181
-13.5 | -0.652 | 0.08246 | -0.011 | -7.905
-13 | -0.653 | 0.07859 | -0.012 | -8.314
-12.5 | -0.653 | 0.07338 | -0.013 | -8.899
-12 | -0.649 | 0.06858 | -0.013 | -9.46
-11.5 | -0.64 | 0.06461 | -0.014 | -9.902
-11 | -0.629 | 0.05951 | -0.015 | -10.563
-10.5 | -0.627 | 0.04629 | -0.019 | -13.541
-10 | -0.712 | 0.00915 | -0.027 | -77.852
-9.5 | -0.685 | 0.00859 | -0.028 | -79.653
-9 | -0.65 | 0.00833 | -0.029 | -78.038
-8.5 | -0.611 | 0.00741 | -0.031 | -82.441
-8 | -0.569 | 0.0078 | -0.032 | -72.937
-7.5 | -0.521 | 0.00753 | -0.033 | -69.25
-7 | -0.47 | 0.00751 | -0.034 | -62.564
-6.5 | -0.416 | 0.00741 | -0.035 | -56.211
-6 | -0.36 | 0.00728 | -0.037 | -49.492
-5.5 | -0.302 | 0.00683 | -0.038 | -44.138
-5 | -0.242 | 0.00673 | -0.039 | -35.893
-4.5 | -0.181 | 0.0067 | -0.04 | -27.005
-4 | -0.12 | 0.00669 | -0.041 | -17.882
-3.5 | -0.058 | 0.00664 | -0.043 | -8.701
-3 | 0.004 | 0.0067 | -0.044 | 0.664
-2.5 | 0.067 | 0.0068 | -0.045 | 9.847
-2 | 0.13 | 0.00684 | -0.046 | 18.949
-1.5 | 0.192 | 0.00686 | -0.048 | 28.029
-1 | 0.256 | 0.00638 | -0.049 | 40.159
-0.5 | 0.319 | 0.00687 | -0.05 | 46.39
0 | 0.379 | 0.00697 | -0.051 | 54.377
0.5 | 0.441 | 0.00706 | -0.052 | 62.471
1 | 0.501 | 0.00568 | -0.053 | 88.168
1.5 | 0.562 | 0.0059 | -0.055 | 95.228
2 | 0.623 | 0.00617 | -0.056 | 100.984
2.5 | 0.683 | 0.00642 | -0.057 | 106.443
3 | 0.744 | 0.0067 | -0.058 | 111.076
3.5 | 0.804 | 0.00699 | -0.059 | 114.962
4 | 0.864 | 0.00727 | -0.061 | 118.831
4.5 | 0.923 | 0.00758 | -0.062 | 121.769
5 | 0.982 | 0.00793 | -0.063 | 123.89
5.5 | 1.041 | 0.00834 | -0.064 | 124.892
6 | 1.098 | 0.00891 | -0.065 | 123.232
6.5 | 1.153 | 0.00943 | -0.066 | 122.348
7 | 1.207 | 0.01071 | -0.068 | 112.651
7.5 | 1.259 | 0.01125 | -0.069 | 111.949
8 | 1.309 | 0.01175 | -0.07 | 111.426
8.5 | 1.357 | 0.01228 | -0.071 | 110.542
9 | 1.403 | 0.01283 | -0.072 | 109.325
9.5 | 1.446 | 0.01341 | -0.073 | 107.791
10 | 1.486 | 0.01405 | -0.074 | 105.768
10.5 | 1.523 | 0.01474 | -0.075 | 103.284
11 | 1.556 | 0.01545 | -0.077 | 100.723
11.5 | 1.585 | 0.01626 | -0.078 | 97.448
12 | 1.607 | 0.01709 | -0.079 | 94.056
12.5 | 1.624 | 0.01792 | -0.08 | 90.645
13 | 1.636 | 0.01888 | -0.081 | 86.653
13.5 | 1.643 | 0.01988 | -0.082 | 82.655
14 | 1.646 | 0.02083 | -0.083 | 78.99
14.5 | 1.642 | 0.02201 | -0.084 | 74.622
15 | 1.634 | 0.02346 | -0.085 | 69.627
15.5 | 1.617 | 0.02495 | -0.086 | 64.795
16 | 1.593 | 0.02668 | -0.087 | 59.692
16.5 | 1.565 | 0.02818 | -0.088 | 55.524
17 | 1.532 | 0.02962 | -0.089 | 51.738
17.5 | 1.489 | 0.03184 | -0.089 | 46.767
18 | 1.441 | 0.03414 | -0.09 | 42.213
18.5 | 1.391 | 0.03644 | -0.091 | 38.164
19 | 1.337 | 0.03955 | -0.092 | 33.808

## 148. Re 20M Mach 0.10 (2)
BIGFOIL.COM POLAR EXPORT
NACA66-618 a=0.0
NACA66-618 a=0.0 |  |  |  | Cl Max: | 1.7264 | at alpha= | 20 | deg
XFOIL ncrit=9 |  |  |  | L/D Max: | 150.563 | at alpha= | 3.5 | deg
Re: | 20000000 |  |  | Cd Min: | 0.05486 | at alpha= | 20 | deg
Mach: | 0.1 |  |  | Cl=0 at alpha= | -3.3565 | deg
|  |  |  | @ Cl=0.1, Cd= | 0.0049697
|  |  |  | @ Cl=0.4, Cd= | 0.0053408
|  |  |  | @ Cl=0.6, Cd= | 0.0042421
alpha (deg) | Cl | Cd | Cm | Cl/Cd
-20 | -1.4 | 0.02824 | -0.099 | -49.5751
-19.5 | -1.3913 | 0.02562 | -0.096 | -54.3052
-19 | -1.3601 | 0.02456 | -0.0943 | -55.3787
-18.5 | -1.3487 | 0.02222 | -0.0907 | -60.6976
-18 | -1.3242 | 0.02072 | -0.0879 | -63.9093
-17.5 | -1.2919 | 0.01979 | -0.0858 | -65.2804
-17 | -1.2709 | 0.01799 | -0.0822 | -70.6448
-16.5 | -1.2354 | 0.01723 | -0.0801 | -71.7005
-16 | -1.2047 | 0.01604 | -0.0773 | -75.106
-15.5 | -1.1697 | 0.01513 | -0.0749 | -77.31
-15 | -1.1317 | 0.0144 | -0.0728 | -78.5903
-14.5 | -1.0942 | 0.01357 | -0.0705 | -80.6338
-14 | -1.0542 | 0.01293 | -0.0684 | -81.5313
-13.5 | -1.0138 | 0.0122 | -0.0664 | -83.0984
-13 | -0.972 | 0.01157 | -0.0645 | -84.0104
-12.5 | -0.9302 | 0.01094 | -0.0625 | -85.0274
-12 | -0.887 | 0.01045 | -0.0607 | -84.8804
-11.5 | -0.8442 | 0.00996 | -0.0587 | -84.759
-11 | -0.8025 | 0.00947 | -0.0564 | -84.7413
-10.5 | -0.7619 | 0.00911 | -0.0538 | -83.6334
-10 | -0.7148 | 0.00871 | -0.0525 | -82.0666
-9.5 | -0.6653 | 0.00834 | -0.0516 | -79.7722
-9 | -0.6148 | 0.00799 | -0.051 | -76.9462
-8.5 | -0.5643 | 0.00761 | -0.0503 | -74.1524
-8 | -0.513 | 0.00725 | -0.0498 | -70.7586
-7.5 | -0.4603 | 0.00695 | -0.0496 | -66.2302
-7 | -0.4067 | 0.00669 | -0.0495 | -60.7922
-6.5 | -0.3583 | 0.00617 | -0.0485 | -58.0713
-6 | -0.3035 | 0.00593 | -0.0487 | -51.1804
-5.5 | -0.2467 | 0.00575 | -0.0493 | -42.9043
-5 | -0.1898 | 0.00558 | -0.0499 | -34.0143
-4.5 | -0.1326 | 0.00542 | -0.0506 | -24.4649
-4 | -0.0748 | 0.0053 | -0.0515 | -14.1132
-3.5 | -0.0167 | 0.00519 | -0.0524 | -3.2177
-3 | 0.0415 | 0.00506 | -0.0533 | 8.2016
-2.5 | 0.0997 | 0.00497 | -0.0543 | 20.0604
-2 | 0.1583 | 0.00491 | -0.0554 | 32.2403
-1.5 | 0.2153 | 0.00496 | -0.0562 | 43.4073
-1 | 0.271 | 0.0051 | -0.0568 | 53.1373
-0.5 | 0.3272 | 0.00522 | -0.0575 | 62.682
0 | 0.3833 | 0.00532 | -0.0582 | 72.0489
0.5 | 0.4394 | 0.00539 | -0.0589 | 81.5213
1 | 0.4933 | 0.00537 | -0.0592 | 91.8622
1.5 | 0.5335 | 0.00405 | -0.0574 | 131.7284
2 | 0.5895 | 0.0042 | -0.0581 | 140.3571
2.5 | 0.6444 | 0.00442 | -0.0586 | 145.7919
3 | 0.6983 | 0.00464 | -0.0589 | 150.4957
3.5 | 0.7483 | 0.00497 | -0.0585 | 150.5634
4 | 0.7963 | 0.00531 | -0.0576 | 149.9623
4.5 | 0.8374 | 0.00576 | -0.0555 | 145.3819
5 | 0.8566 | 0.00627 | -0.0487 | 136.6188
5.5 | 0.8801 | 0.00684 | -0.0431 | 128.6696
6 | 0.9087 | 0.00745 | -0.0389 | 121.9732
6.5 | 0.9252 | 0.00849 | -0.0327 | 108.9753
7 | 0.9517 | 0.00939 | -0.0286 | 101.3525
7.5 | 0.976 | 0.01043 | -0.0243 | 93.5762
8 | 1.0039 | 0.01141 | -0.0208 | 87.9842
8.5 | 1.0296 | 0.01252 | -0.0172 | 82.2364
9 | 1.0607 | 0.01349 | -0.0145 | 78.6286
9.5 | 1.0956 | 0.01436 | -0.0125 | 76.2953
10 | 1.131 | 0.01522 | -0.0106 | 74.3101
10.5 | 1.1657 | 0.01616 | -0.0088 | 72.1349
11 | 1.2006 | 0.01714 | -0.0071 | 70.0467
11.5 | 1.2343 | 0.01818 | -0.0054 | 67.8933
12 | 1.2682 | 0.01926 | -0.0038 | 65.8463
12.5 | 1.2995 | 0.0205 | -0.002 | 63.3902
13 | 1.334 | 0.02161 | -0.0007 | 61.7307
13.5 | 1.3626 | 0.02308 | 0.0012 | 59.0381
14 | 1.3941 | 0.02442 | 0.0026 | 57.0885
14.5 | 1.4218 | 0.02604 | 0.0043 | 54.6006
15 | 1.4513 | 0.02757 | 0.0057 | 52.6406
15.5 | 1.4789 | 0.02929 | 0.0071 | 50.4916
16 | 1.5006 | 0.03142 | 0.009 | 47.7594
16.5 | 1.5276 | 0.03321 | 0.0102 | 45.9982
17 | 1.5475 | 0.03551 | 0.012 | 43.5793
17.5 | 1.5765 | 0.03784 | 0.0117 | 41.6623
18 | 1.6467 | 0.04155 | 0.0012 | 39.6318
18.5 | 1.7023 | 0.04531 | -0.0063 | 37.5701
19.5 | 1.7031 | 0.05079 | 0.003 | 33.5322
20 | 1.7264 | 0.05486 | 0.001 | 31.4692

## 149. Re 20M Mach 0.25 (1)
BIGFOIL.COM POLAR EXPORT
NACA66-618 a=0.0
NACA66-618 a=0.0 |  |  |  | Cl Max: | 1.602 | at alpha= | 12.5 | deg
JavaFoil+Calcfoil stall+Eppler ext transition |  |  |  | L/D Max: | 122.565 | at alpha= | 5.5 | deg
Re: | 20000000 |  |  | Cd Min: | 0.00582 | at alpha= | 1 | deg
Mach: | 0.25 |  |  | Cl=0 at alpha= | -3.0391 | deg
|  |  |  | @ Cl=0.1, Cd= | 0.0069391
|  |  |  | @ Cl=0.4, Cd= | 0.0071575
|  |  |  | @ Cl=0.6, Cd= | 0.0061623
alpha (deg) | Cl | Cd | Cm | Cl/Cd
-14 | -0.453 | 0.09333 | -0.01 | -4.849
-13.5 | -0.487 | 0.0891 | -0.01 | -5.468
-13 | -0.517 | 0.08347 | -0.011 | -6.19
-12.5 | -0.54 | 0.07857 | -0.012 | -6.878
-12 | -0.558 | 0.07397 | -0.013 | -7.547
-11.5 | -0.569 | 0.06922 | -0.013 | -8.226
-11 | -0.574 | 0.06488 | -0.014 | -8.843
-10.5 | -0.572 | 0.06025 | -0.015 | -9.49
-10 | -0.564 | 0.0556 | -0.016 | -10.14
-9.5 | -0.553 | 0.04865 | -0.019 | -11.373
-9 | -0.639 | 0.00878 | -0.03 | -72.778
-8.5 | -0.608 | 0.00838 | -0.031 | -72.533
-8 | -0.569 | 0.00685 | -0.033 | -83.143
-7.5 | -0.527 | 0.00787 | -0.034 | -66.967
-7 | -0.478 | 0.00781 | -0.035 | -61.182
-6.5 | -0.424 | 0.00763 | -0.036 | -55.624
-6 | -0.368 | 0.00745 | -0.038 | -49.45
-5.5 | -0.309 | 0.00697 | -0.039 | -44.311
-5 | -0.248 | 0.00688 | -0.04 | -35.968
-4.5 | -0.186 | 0.00685 | -0.041 | -27.1
-4 | -0.123 | 0.00683 | -0.043 | -17.965
-3.5 | -0.059 | 0.00682 | -0.044 | -8.69
-3 | 0.005 | 0.00683 | -0.045 | 0.67
-2.5 | 0.069 | 0.00691 | -0.046 | 9.953
-2 | 0.133 | 0.00697 | -0.048 | 19.095
-1.5 | 0.198 | 0.00687 | -0.049 | 28.755
-1 | 0.263 | 0.00696 | -0.05 | 37.799
-0.5 | 0.328 | 0.007 | -0.051 | 46.802
0 | 0.389 | 0.00714 | -0.052 | 54.496
0.5 | 0.452 | 0.00724 | -0.054 | 62.505
1 | 0.513 | 0.00582 | -0.055 | 88.239
1.5 | 0.576 | 0.00605 | -0.056 | 95.145
2 | 0.638 | 0.00634 | -0.057 | 100.698
2.5 | 0.701 | 0.00661 | -0.058 | 105.997
3 | 0.763 | 0.00692 | -0.06 | 110.2
3.5 | 0.824 | 0.00722 | -0.061 | 114.162
4 | 0.886 | 0.00754 | -0.062 | 117.511
4.5 | 0.946 | 0.00786 | -0.063 | 120.41
5 | 1.007 | 0.00823 | -0.065 | 122.374
5.5 | 1.067 | 0.00871 | -0.066 | 122.565
6 | 1.125 | 0.00933 | -0.067 | 120.578
6.5 | 1.181 | 0.00986 | -0.068 | 119.811
7 | 1.235 | 0.01129 | -0.069 | 109.46
7.5 | 1.288 | 0.01183 | -0.07 | 108.903
8 | 1.338 | 0.01242 | -0.072 | 107.745
8.5 | 1.385 | 0.01301 | -0.073 | 106.442
9 | 1.429 | 0.01363 | -0.074 | 104.862
9.5 | 1.47 | 0.01432 | -0.075 | 102.638
10 | 1.506 | 0.01505 | -0.076 | 100.067
10.5 | 1.538 | 0.01587 | -0.077 | 96.956
11 | 1.566 | 0.01669 | -0.078 | 93.802
11.5 | 1.587 | 0.01759 | -0.08 | 90.222
12 | 1.598 | 0.01857 | -0.081 | 86.045
12.5 | 1.602 | 0.01965 | -0.082 | 81.509
13 | 1.597 | 0.02085 | -0.083 | 76.618
13.5 | 1.585 | 0.02198 | -0.084 | 72.121
14 | 1.564 | 0.0233 | -0.085 | 67.132
14.5 | 1.534 | 0.02519 | -0.086 | 60.902
15 | 1.497 | 0.02687 | -0.087 | 55.692
15.5 | 1.444 | 0.02891 | -0.088 | 49.958
16 | 1.381 | 0.03088 | -0.089 | 44.736
16.5 | 1.309 | 0.03347 | -0.089 | 39.121
17 | 1.229 | 0.03678 | -0.09 | 33.425
17.5 | 1.132 | 0.04079 | -0.091 | 27.75

## 150. Re 20M Mach 0.25 (2)
BIGFOIL.COM POLAR EXPORT
NACA66-618 a=0.0
NACA66-618 a=0.0 |  |  |  | Cl Max: | 1.6871 | at alpha= | 20 | deg
XFOIL ncrit=9 |  |  |  | L/D Max: | 152.922 | at alpha= | 3.5 | deg
Re: | 20000000 |  |  | Cd Min: | 0.1761 | at alpha= | -20 | deg
Mach: | 0.25 |  |  | Cl=0 at alpha= | -3.3895 | deg
|  |  |  | @ Cl=0.1, Cd= | 0.0050028
|  |  |  | @ Cl=0.4, Cd= | 0.0053218
|  |  |  | @ Cl=0.6, Cd= | 0.004228
alpha (deg) | Cl | Cd | Cm | Cl/Cd
-20 | -0.4845 | 0.1761 | -0.0401 | -2.7513
-19.5 | -0.4721 | 0.16893 | -0.0448 | -2.7946
-19 | -0.4523 | 0.16374 | -0.0487 | -2.7623
-18.5 | -0.4582 | 0.15223 | -0.0551 | -3.0099
-18 | -0.4527 | 0.14367 | -0.0604 | -3.151
-17.5 | -0.4389 | 0.13715 | -0.0647 | -3.2001
-17 | -1.0471 | 0.03787 | -0.1179 | -27.6499
-16.5 | -1.0068 | 0.03737 | -0.1163 | -26.9414
-16 | -1.1119 | 0.02693 | -0.1074 | -41.2885
-15.5 | -1.1289 | 0.02268 | -0.1007 | -49.7751
-15 | -1.1106 | 0.02068 | -0.0958 | -53.7041
-14.5 | -1.0976 | 0.01797 | -0.0903 | -61.0796
-14 | -1.0645 | 0.01665 | -0.0864 | -63.9339
-13.5 | -1.0306 | 0.015 | -0.0825 | -68.7067
-13 | -0.9905 | 0.01375 | -0.0793 | -72.0364
-12.5 | -0.9476 | 0.01262 | -0.0765 | -75.0872
-12 | -0.9015 | 0.01188 | -0.074 | -75.8838
-11.5 | -0.8549 | 0.01117 | -0.0715 | -76.5354
-11 | -0.8079 | 0.01044 | -0.0692 | -77.3851
-10.5 | -0.7608 | 0.00984 | -0.0668 | -77.3171
-10 | -0.715 | 0.00924 | -0.0642 | -77.381
-9.5 | -0.6707 | 0.00879 | -0.0613 | -76.3026
-9 | -0.624 | 0.00839 | -0.0588 | -74.3743
-8.5 | -0.573 | 0.00794 | -0.0573 | -72.1662
-8 | -0.5204 | 0.00755 | -0.0561 | -68.9272
-7.5 | -0.4672 | 0.0072 | -0.0551 | -64.8889
-7 | -0.4133 | 0.00687 | -0.0544 | -60.1601
-6.5 | -0.3583 | 0.00658 | -0.0539 | -54.4529
-6 | -0.308 | 0.00606 | -0.0526 | -50.8251
-5.5 | -0.2505 | 0.00583 | -0.0526 | -42.9674
-5 | -0.1915 | 0.00566 | -0.0531 | -33.8339
-4.5 | -0.1327 | 0.00548 | -0.0535 | -24.2153
-4 | -0.0732 | 0.00535 | -0.0542 | -13.6822
-3.5 | -0.0133 | 0.00523 | -0.055 | -2.543
-3 | 0.0469 | 0.0051 | -0.0559 | 9.1961
-2.5 | 0.107 | 0.00499 | -0.0568 | 21.4429
-1.5 | 0.2266 | 0.00495 | -0.0587 | 45.7778
-1 | 0.284 | 0.00507 | -0.0593 | 56.0158
-0.5 | 0.3416 | 0.0052 | -0.0599 | 65.6923
0 | 0.399 | 0.00532 | -0.0605 | 75
0.5 | 0.4562 | 0.00542 | -0.061 | 84.1697
1 | 0.5116 | 0.00541 | -0.0613 | 94.5656
1.5 | 0.551 | 0.0041 | -0.059 | 134.3902
2 | 0.6084 | 0.00425 | -0.0596 | 143.1529
2.5 | 0.665 | 0.00447 | -0.06 | 148.7696
3 | 0.7188 | 0.00472 | -0.0599 | 152.2881
3.5 | 0.7692 | 0.00503 | -0.0592 | 152.9225
4 | 0.8148 | 0.00541 | -0.0574 | 150.61
4.5 | 0.8419 | 0.00584 | -0.0518 | 144.161
5 | 0.8584 | 0.00651 | -0.0444 | 131.8587
5.5 | 0.8864 | 0.00718 | -0.0396 | 123.454
6 | 0.9108 | 0.00805 | -0.0344 | 113.1429
6.5 | 0.9319 | 0.00911 | -0.029 | 102.2942
7 | 0.9564 | 0.0102 | -0.0243 | 93.7647
7.5 | 0.979 | 0.01143 | -0.0196 | 85.6518
8 | 1.0015 | 0.01274 | -0.0151 | 78.6107
8.5 | 1.0273 | 0.014 | -0.0112 | 73.3786
9 | 1.0611 | 0.01503 | -0.0086 | 70.5988
9.5 | 1.0959 | 0.0161 | -0.0063 | 68.0683
10 | 1.1319 | 0.01715 | -0.0043 | 66
10.5 | 1.1685 | 0.01819 | -0.0024 | 64.2386
11 | 1.2028 | 0.01942 | -0.0003 | 61.9361
11.5 | 1.2404 | 0.0205 | 0.0013 | 60.5073
12.5 | 1.3073 | 0.02321 | 0.0052 | 56.3249
13 | 1.3389 | 0.02479 | 0.0072 | 54.0097
13.5 | 1.37 | 0.02637 | 0.0091 | 51.953
14 | 1.3993 | 0.02818 | 0.0111 | 49.6558
14.5 | 1.4278 | 0.0301 | 0.013 | 47.4352
15 | 1.4566 | 0.03203 | 0.0147 | 45.4761
15.5 | 1.4822 | 0.03428 | 0.0165 | 43.238
16 | 1.5072 | 0.03662 | 0.0183 | 41.1578
16.5 | 1.531 | 0.03911 | 0.0199 | 39.146
17.5 | 1.5662 | 0.04512 | 0.0235 | 34.7119
18 | 1.6292 | 0.04976 | 0.0145 | 32.7412
18.5 | 1.6835 | 0.05494 | 0.0064 | 30.6425
19.5 | 1.672 | 0.06295 | 0.0147 | 26.5608
20 | 1.6871 | 0.06848 | 0.0128 | 24.6364

## 151. Re 20M Mach 0.50 (1)
BIGFOIL.COM POLAR EXPORT
NACA66-618 a=0.0
NACA66-618 a=0.0 |  |  |  | Cl Max: | 1.487 | at alpha= | 9 | deg
JavaFoil+Calcfoil stall+Eppler ext transition |  |  |  | L/D Max: | 112.878 | at alpha= | 5 | deg
Re: | 20000000 |  |  | Cd Min: | 0.00654 | at alpha= | 1 | deg
Mach: | 0.5 |  |  | Cl=0 at alpha= | -3.0352 | deg
|  |  |  | @ Cl=0.1, Cd= | 0.00741
|  |  |  | @ Cl=0.4, Cd= | 0.0077082
|  |  |  | @ Cl=0.6, Cd= | 0.0066861
alpha (deg) | Cl | Cd | Cm | Cl/Cd
-20 | -0.966 | 0.18212 | -0.005 | -5.307
-19.5 | -0.938 | 0.162 | -0.005 | -5.793
-19 | -0.91 | 0.15753 | -0.006 | -5.777
-18.5 | -0.881 | 0.15397 | -0.007 | -5.724
-18 | -0.853 | 0.14752 | -0.007 | -5.783
-17.5 | -0.825 | 0.13539 | -0.008 | -6.094
-17 | -0.796 | 0.13281 | -0.008 | -5.997
-16.5 | -0.768 | 0.12534 | -0.009 | -6.128
-16 | -0.739 | 0.12146 | -0.009 | -6.088
-15.5 | -0.712 | 0.11083 | -0.01 | -6.422
-15 | -0.686 | 0.09879 | -0.011 | -6.94
-14.5 | -0.658 | 0.09191 | -0.012 | -7.163
-14 | -0.632 | 0.0847 | -0.013 | -7.457
-13.5 | -0.605 | 0.07752 | -0.014 | -7.81
-13 | -0.661 | 0.0213 | -0.022 | -31.033
-12.5 | -0.54 | 0.08318 | -0.013 | -6.494
-12 | -0.512 | 0.07516 | -0.014 | -6.818
-11.5 | -0.485 | 0.07024 | -0.015 | -6.9
-11 | -0.458 | 0.06336 | -0.017 | -7.23
-10.5 | -0.431 | 0.05812 | -0.018 | -7.416
-10 | -0.481 | 0.0109 | -0.031 | -44.158
-9.5 | -0.451 | 0.00985 | -0.032 | -45.732
-9 | -0.341 | 0.05589 | -0.017 | -6.098
-8.5 | -0.312 | 0.06157 | -0.017 | -5.06
-8 | -0.283 | 0.05443 | -0.017 | -5.202
-7.5 | -0.255 | 0.04821 | -0.019 | -5.292
-7 | -0.366 | 0.04403 | -0.02 | -8.314
-6.5 | -0.354 | 0.04113 | -0.022 | -8.606
-6 | -0.391 | 0.00831 | -0.042 | -47.021
-5.5 | -0.333 | 0.00812 | -0.043 | -41.016
-5 | -0.27 | 0.00792 | -0.045 | -34.106
-4.5 | -0.204 | 0.00684 | -0.046 | -29.82
-4 | -0.136 | 0.00747 | -0.047 | -18.214
-3.5 | -0.066 | 0.00739 | -0.049 | -8.911
-3 | 0.005 | 0.00737 | -0.05 | 0.691
-2.5 | 0.077 | 0.00741 | -0.051 | 10.344
-2 | 0.149 | 0.00741 | -0.053 | 20.048
-1.5 | 0.221 | 0.00744 | -0.054 | 29.65
-1 | 0.294 | 0.00753 | -0.055 | 39.051
-0.5 | 0.366 | 0.0076 | -0.057 | 48.171
0 | 0.432 | 0.00781 | -0.058 | 55.289
0.5 | 0.502 | 0.00796 | -0.059 | 63.109
1 | 0.569 | 0.00654 | -0.061 | 87.046
1.5 | 0.639 | 0.00687 | -0.062 | 92.901
2 | 0.708 | 0.00724 | -0.064 | 97.723
2.5 | 0.776 | 0.00763 | -0.065 | 101.756
3 | 0.845 | 0.00805 | -0.066 | 104.997
3.5 | 0.913 | 0.00847 | -0.068 | 107.813
4 | 0.98 | 0.00888 | -0.069 | 110.43
4.5 | 1.047 | 0.00936 | -0.07 | 111.878
5 | 1.114 | 0.00987 | -0.072 | 112.878
5.5 | 1.179 | 0.01058 | -0.073 | 111.506
6 | 1.241 | 0.01149 | -0.074 | 108.037
6.5 | 1.299 | 0.01344 | -0.075 | 96.607
7 | 1.354 | 0.0143 | -0.077 | 94.659
7.5 | 1.403 | 0.01516 | -0.078 | 92.552
8 | 1.444 | 0.0161 | -0.079 | 89.67
8.5 | 1.474 | 0.01713 | -0.081 | 86.005
9 | 1.487 | 0.01832 | -0.082 | 81.186
9.5 | 1.474 | 0.01981 | -0.083 | 74.386
10 | 1.409 | 0.02154 | -0.084 | 65.395
10.5 | 0.995 | 0.02377 | -0.085 | 41.877
11 | 0.934 | 0.02728 | -0.086 | 34.238
11.5 | 0.967 | 0.02672 | -0.088 | 36.198
12 | 0.996 | 0.02997 | -0.089 | 33.236
12.5 | 1.021 | 0.03483 | -0.089 | 29.305
13 | 1.058 | 0.0318 | -0.091 | 33.269
13.5 | 1.086 | 0.03583 | -0.092 | 30.298
14 | 1.111 | 0.04035 | -0.093 | 27.542

## 152. Re 20M Mach 0.50 (2)
BIGFOIL.COM POLAR EXPORT
NACA66-618 a=0.0
NACA66-618 a=0.0 |  |  |  | Cl Max: | 1.4458 | at alpha= | 15 | deg
XFOIL ncrit=9 |  |  |  | L/D Max: | 150.719 | at alpha= | 2.5 | deg
Re: | 20000000 |  |  | Cd Min: | 0.168 | at alpha= | 20 | deg
Mach: | 0.5 |  |  | Cl=0 at alpha= | -3.5799 | deg
|  |  |  | @ Cl=0.1, Cd= | 0.0052651
|  |  |  | @ Cl=0.4, Cd= | 0.005233
|  |  |  | @ Cl=0.6, Cd= | 0.0053589
alpha (deg) | Cl | Cd | Cm | Cl/Cd
-13.5 | -0.252 | 0.10236 | -0.1038 | -2.4619
-13 | -0.2553 | 0.09268 | -0.1097 | -2.7546
-12.5 | -0.2727 | 0.08143 | -0.1168 | -3.3489
-12 | -0.2865 | 0.07083 | -0.124 | -4.0449
-11.5 | -0.3293 | 0.05597 | -0.136 | -5.8835
-11 | -0.3723 | 0.04702 | -0.1381 | -7.9179
-10.5 | -0.4191 | 0.03991 | -0.1351 | -10.5011
-10 | -0.4567 | 0.03447 | -0.1285 | -13.2492
-9.5 | -0.5022 | 0.02915 | -0.118 | -17.2281
-9 | -0.5386 | 0.02486 | -0.1048 | -21.6653
-8.5 | -0.5561 | 0.01885 | -0.0944 | -29.5013
-8 | -0.5127 | 0.01102 | -0.0935 | -46.5245
-7.5 | -0.4408 | 0.00872 | -0.0925 | -50.5505
-7 | -0.3874 | 0.00792 | -0.0881 | -48.9141
-6.5 | -0.3354 | 0.00734 | -0.0838 | -45.6948
-6 | -0.2835 | 0.00688 | -0.0795 | -41.2064
-5 | -0.1855 | 0.00604 | -0.0706 | -30.7119
-4.5 | -0.1206 | 0.00583 | -0.0696 | -20.6861
-4 | -0.0557 | 0.00563 | -0.0688 | -9.8934
-3.5 | 0.0106 | 0.00547 | -0.0686 | 1.9378
-3 | 0.0783 | 0.00531 | -0.0688 | 14.7458
-2.5 | 0.1459 | 0.00517 | -0.0692 | 28.2205
-2 | 0.2132 | 0.00508 | -0.0698 | 41.9685
-1 | 0.3468 | 0.00507 | -0.071 | 68.4024
-0.5 | 0.4088 | 0.00526 | -0.0709 | 77.7186
0 | 0.472 | 0.00541 | -0.071 | 87.2458
0.5 | 0.5333 | 0.00557 | -0.0708 | 95.7451
1 | 0.592 | 0.00569 | -0.0701 | 104.0422
1.5 | 0.6251 | 0.00432 | -0.0651 | 144.6991
2 | 0.6809 | 0.00458 | -0.0637 | 148.6681
2.5 | 0.734 | 0.00487 | -0.0616 | 150.7187
3 | 0.7631 | 0.00523 | -0.0546 | 145.9082
3.5 | 0.7942 | 0.00585 | -0.0485 | 135.7607
4 | 0.8278 | 0.00659 | -0.0432 | 125.6146
4.5 | 0.8632 | 0.00742 | -0.0384 | 116.3342
5 | 0.8854 | 0.00868 | -0.0316 | 102.0046
5.5 | 0.8968 | 0.01036 | -0.0236 | 86.5637
6 | 0.9326 | 0.01146 | -0.0194 | 81.3787
6.5 | 0.9632 | 0.01278 | -0.0145 | 75.3678
7 | 0.9874 | 0.0144 | -0.0089 | 68.5694
7.5 | 0.9989 | 0.01658 | -0.002 | 60.2473
8 | 1.0205 | 0.01858 | 0.0033 | 54.9247
8.5 | 1.0413 | 0.02077 | 0.0084 | 50.1348
9 | 1.0631 | 0.02308 | 0.0132 | 46.0615
9.5 | 1.1032 | 0.02469 | 0.0161 | 44.6821
10 | 1.1422 | 0.02648 | 0.0189 | 43.1344
10.5 | 1.1826 | 0.02826 | 0.0216 | 41.8471
11 | 1.2206 | 0.0303 | 0.0244 | 40.2838
11.5 | 1.2589 | 0.03243 | 0.0272 | 38.819
12 | 1.2957 | 0.03473 | 0.0301 | 37.3078
12.5 | 1.3312 | 0.03727 | 0.0329 | 35.7177
13 | 1.3633 | 0.0402 | 0.0357 | 33.9129
13.5 | 1.3935 | 0.04336 | 0.0385 | 32.1379
14 | 1.4201 | 0.04702 | 0.0411 | 30.202
14.5 | 1.442 | 0.05118 | 0.0437 | 28.1751
15 | 1.4458 | 0.057 | 0.0458 | 25.3649
15.5 | 1.4315 | 0.06458 | 0.0471 | 22.1663
16 | 1.417 | 0.07285 | 0.0471 | 19.4509
16.5 | 1.3788 | 0.08371 | 0.045 | 16.4712
17 | 1.3436 | 0.09501 | 0.0414 | 14.1417
17.5 | 1.3107 | 0.10678 | 0.0365 | 12.2748
18 | 1.2797 | 0.11877 | 0.0307 | 10.7746
18.5 | 1.2483 | 0.13132 | 0.0239 | 9.5058
19.5 | 1.1989 | 0.15582 | 0.0091 | 7.6941
20 | 1.1775 | 0.168 | 0.0013 | 7.0089