## index
index | Re | Mach | Datasource
1 | 50000 | 0 | JavaFoil+Calcfoil stall+Eppler ext transition
2 | 50000 | 0 | XFOIL ncrit=9
3 | 50000 | 0.1 | JavaFoil+Calcfoil stall+Eppler ext transition
4 | 50000 | 0.1 | XFOIL ncrit=9
5 | 50000 | 0.25 | JavaFoil+Calcfoil stall+Eppler ext transition
6 | 50000 | 0.25 | XFOIL ncrit=9
7 | 50000 | 0.5 | JavaFoil+Calcfoil stall+Eppler ext transition
8 | 50000 | 0.5 | XFOIL ncrit=9
9 | 100000 | 0 | JavaFoil+Calcfoil stall+Eppler ext transition
10 | 100000 | 0 | XFOIL ncrit=9
11 | 100000 | 0.1 | JavaFoil+Calcfoil stall+Eppler ext transition
12 | 100000 | 0.1 | XFOIL ncrit=9
13 | 100000 | 0.25 | JavaFoil+Calcfoil stall+Eppler ext transition
14 | 100000 | 0.25 | XFOIL ncrit=9
15 | 100000 | 0.5 | JavaFoil+Calcfoil stall+Eppler ext transition
16 | 100000 | 0.5 | XFOIL ncrit=9
17 | 250000 | 0 | JavaFoil+Calcfoil stall+Eppler ext transition
18 | 250000 | 0 | XFOIL ncrit=9
19 | 250000 | 0.1 | JavaFoil+Calcfoil stall+Eppler ext transition
20 | 250000 | 0.1 | XFOIL ncrit=9
21 | 250000 | 0.25 | JavaFoil+Calcfoil stall+Eppler ext transition
22 | 250000 | 0.25 | XFOIL ncrit=9
23 | 250000 | 0.5 | JavaFoil+Calcfoil stall+Eppler ext transition
24 | 250000 | 0.5 | XFOIL ncrit=9
25 | 500000 | 0 | JavaFoil+Calcfoil stall+Eppler ext transition
26 | 500000 | 0 | XFOIL ncrit=9
27 | 500000 | 0.1 | JavaFoil+Calcfoil stall+Eppler ext transition
28 | 500000 | 0.1 | XFOIL ncrit=9
29 | 500000 | 0.25 | JavaFoil+Calcfoil stall+Eppler ext transition
30 | 500000 | 0.25 | XFOIL ncrit=9
31 | 500000 | 0.5 | JavaFoil+Calcfoil stall+Eppler ext transition
32 | 500000 | 0.5 | XFOIL ncrit=9
33 | 750000 | 0 | JavaFoil+Calcfoil stall+Eppler ext transition
34 | 750000 | 0 | XFOIL ncrit=9
35 | 750000 | 0.1 | JavaFoil+Calcfoil stall+Eppler ext transition
36 | 750000 | 0.1 | XFOIL ncrit=9
37 | 750000 | 0.25 | JavaFoil+Calcfoil stall+Eppler ext transition
38 | 750000 | 0.25 | XFOIL ncrit=9
39 | 750000 | 0.5 | JavaFoil+Calcfoil stall+Eppler ext transition
40 | 750000 | 0.5 | XFOIL ncrit=9
41 | 1000000 | 0 | JavaFoil+Calcfoil stall+Eppler ext transition
42 | 1000000 | 0 | XFOIL ncrit=9
43 | 1000000 | 0.1 | JavaFoil+Calcfoil stall+Eppler ext transition
44 | 1000000 | 0.1 | XFOIL ncrit=9
45 | 1000000 | 0.25 | JavaFoil+Calcfoil stall+Eppler ext transition
46 | 1000000 | 0.25 | XFOIL ncrit=9
47 | 1000000 | 0.5 | JavaFoil+Calcfoil stall+Eppler ext transition
48 | 1000000 | 0.5 | XFOIL ncrit=9
49 | 2000000 | 0 | JavaFoil+Calcfoil stall+Eppler ext transition
50 | 2000000 | 0 | XFOIL ncrit=9
51 | 2000000 | 0.1 | JavaFoil+Calcfoil stall+Eppler ext transition
52 | 2000000 | 0.1 | XFOIL ncrit=9
53 | 2000000 | 0.25 | JavaFoil+Calcfoil stall+Eppler ext transition
54 | 2000000 | 0.25 | XFOIL ncrit=9
55 | 2000000 | 0.5 | JavaFoil+Calcfoil stall+Eppler ext transition
56 | 2000000 | 0.5 | XFOIL ncrit=9
57 | 3000000 | 0 | JavaFoil+Calcfoil stall+Eppler ext transition
58 | 3000000 | 0 | XFOIL ncrit=9
59 | 3000000 | 0.1 | JavaFoil+Calcfoil stall+Eppler ext transition
60 | 3000000 | 0.1 | XFOIL ncrit=9
61 | 3000000 | 0.25 | JavaFoil+Calcfoil stall+Eppler ext transition
62 | 3000000 | 0.25 | XFOIL ncrit=9
63 | 3000000 | 0.5 | JavaFoil+Calcfoil stall+Eppler ext transition
64 | 3000000 | 0.5 | XFOIL ncrit=9
65 | 4000000 | 0 | JavaFoil+Calcfoil stall+Eppler ext transition
66 | 4000000 | 0 | XFOIL ncrit=9
67 | 4000000 | 0.1 | JavaFoil+Calcfoil stall+Eppler ext transition
68 | 4000000 | 0.1 | XFOIL ncrit=9
69 | 4000000 | 0.25 | JavaFoil+Calcfoil stall+Eppler ext transition
70 | 4000000 | 0.25 | XFOIL ncrit=9
71 | 4000000 | 0.5 | JavaFoil+Calcfoil stall+Eppler ext transition
72 | 4000000 | 0.5 | XFOIL ncrit=9
73 | 5000000 | 0 | JavaFoil+Calcfoil stall+Eppler ext transition
74 | 5000000 | 0 | XFOIL ncrit=9
75 | 5000000 | 0.1 | JavaFoil+Calcfoil stall+Eppler ext transition
76 | 5000000 | 0.1 | XFOIL ncrit=9
77 | 5000000 | 0.25 | JavaFoil+Calcfoil stall+Eppler ext transition
78 | 5000000 | 0.25 | XFOIL ncrit=9
79 | 5000000 | 0.5 | JavaFoil+Calcfoil stall+Eppler ext transition
80 | 5000000 | 0.5 | XFOIL ncrit=9
81 | 6000000 | 0 | JavaFoil+Calcfoil stall+Eppler ext transition
82 | 6000000 | 0 | XFOIL ncrit=9
83 | 6000000 | 0.1 | JavaFoil+Calcfoil stall+Eppler ext transition
84 | 6000000 | 0.1 | XFOIL ncrit=9
85 | 6000000 | 0.25 | JavaFoil+Calcfoil stall+Eppler ext transition
86 | 6000000 | 0.25 | XFOIL ncrit=9
87 | 6000000 | 0.5 | JavaFoil+Calcfoil stall+Eppler ext transition
88 | 6000000 | 0.5 | XFOIL ncrit=9
89 | 7000000 | 0 | JavaFoil+Calcfoil stall+Eppler ext transition
90 | 7000000 | 0 | XFOIL ncrit=9
91 | 7000000 | 0.1 | JavaFoil+Calcfoil stall+Eppler ext transition
92 | 7000000 | 0.1 | XFOIL ncrit=9
93 | 7000000 | 0.25 | JavaFoil+Calcfoil stall+Eppler ext transition
94 | 7000000 | 0.25 | XFOIL ncrit=9
95 | 7000000 | 0.5 | JavaFoil+Calcfoil stall+Eppler ext transition
96 | 7000000 | 0.5 | XFOIL ncrit=9
97 | 8000000 | 0 | JavaFoil+Calcfoil stall+Eppler ext transition
98 | 8000000 | 0 | XFOIL ncrit=9
99 | 8000000 | 0.1 | JavaFoil+Calcfoil stall+Eppler ext transition
100 | 8000000 | 0.1 | XFOIL ncrit=9
101 | 8000000 | 0.25 | JavaFoil+Calcfoil stall+Eppler ext transition
102 | 8000000 | 0.25 | XFOIL ncrit=9
103 | 8000000 | 0.5 | JavaFoil+Calcfoil stall+Eppler ext transition
104 | 8000000 | 0.5 | XFOIL ncrit=9
105 | 10000000 | 0 | JavaFoil+Calcfoil stall+Eppler ext transition
106 | 10000000 | 0 | XFOIL ncrit=9
107 | 10000000 | 0.1 | JavaFoil+Calcfoil stall+Eppler ext transition
108 | 10000000 | 0.1 | XFOIL ncrit=9
109 | 10000000 | 0.25 | JavaFoil+Calcfoil stall+Eppler ext transition
110 | 10000000 | 0.25 | XFOIL ncrit=9
111 | 10000000 | 0.5 | JavaFoil+Calcfoil stall+Eppler ext transition
112 | 10000000 | 0.5 | XFOIL ncrit=9
113 | 12000000 | 0 | JavaFoil+Calcfoil stall+Eppler ext transition
114 | 12000000 | 0 | XFOIL ncrit=9
115 | 12000000 | 0.1 | JavaFoil+Calcfoil stall+Eppler ext transition
116 | 12000000 | 0.1 | XFOIL ncrit=9
117 | 12000000 | 0.25 | JavaFoil+Calcfoil stall+Eppler ext transition
118 | 12000000 | 0.25 | XFOIL ncrit=9
119 | 12000000 | 0.5 | JavaFoil+Calcfoil stall+Eppler ext transition
120 | 12000000 | 0.5 | XFOIL ncrit=9
121 | 14000000 | 0 | JavaFoil+Calcfoil stall+Eppler ext transition
122 | 14000000 | 0 | XFOIL ncrit=9
123 | 14000000 | 0.1 | JavaFoil+Calcfoil stall+Eppler ext transition
124 | 14000000 | 0.1 | XFOIL ncrit=9
125 | 14000000 | 0.25 | JavaFoil+Calcfoil stall+Eppler ext transition
126 | 14000000 | 0.25 | XFOIL ncrit=9
127 | 14000000 | 0.5 | JavaFoil+Calcfoil stall+Eppler ext transition
128 | 14000000 | 0.5 | XFOIL ncrit=9
129 | 16000000 | 0 | JavaFoil+Calcfoil stall+Eppler ext transition
130 | 16000000 | 0 | XFOIL ncrit=9
131 | 16000000 | 0.1 | JavaFoil+Calcfoil stall+Eppler ext transition
132 | 16000000 | 0.1 | XFOIL ncrit=9
133 | 16000000 | 0.25 | JavaFoil+Calcfoil stall+Eppler ext transition
134 | 16000000 | 0.25 | XFOIL ncrit=9
135 | 16000000 | 0.5 | JavaFoil+Calcfoil stall+Eppler ext transition
136 | 16000000 | 0.5 | XFOIL ncrit=9
137 | 18000000 | 0 | JavaFoil+Calcfoil stall+Eppler ext transition
138 | 18000000 | 0 | XFOIL ncrit=9
139 | 18000000 | 0.1 | JavaFoil+Calcfoil stall+Eppler ext transition
140 | 18000000 | 0.1 | XFOIL ncrit=9
141 | 18000000 | 0.25 | JavaFoil+Calcfoil stall+Eppler ext transition
142 | 18000000 | 0.25 | XFOIL ncrit=9
143 | 18000000 | 0.5 | JavaFoil+Calcfoil stall+Eppler ext transition
144 | 18000000 | 0.5 | XFOIL ncrit=9
145 | 20000000 | 0 | JavaFoil+Calcfoil stall+Eppler ext transition
146 | 20000000 | 0 | XFOIL ncrit=9
147 | 20000000 | 0.1 | JavaFoil+Calcfoil stall+Eppler ext transition
148 | 20000000 | 0.1 | XFOIL ncrit=9
149 | 20000000 | 0.25 | JavaFoil+Calcfoil stall+Eppler ext transition
150 | 20000000 | 0.25 | XFOIL ncrit=9
151 | 20000000 | 0.5 | JavaFoil+Calcfoil stall+Eppler ext transition
152 | 20000000 | 0.5 | XFOIL ncrit=9

## 1. Re 50k Mach 0.00 (1)
BIGFOIL.COM POLAR EXPORT
goe387
GOE 387 |  |  |  | Cl Max: | 1.996 | at alpha= | 15.5 | deg
JavaFoil+Calcfoil stall+Eppler ext transition |  |  |  | L/D Max: | 40.835 | at alpha= | 5 | deg
Re: | 50000 |  |  | Cd Min: | 0.01684 | at alpha= | 0 | deg
Mach: | 0 |  |  | Cl=0 at alpha= | -5.1277 | deg
|  |  |  | @ Cl=0.1, Cd= | 0.045617
|  |  |  | @ Cl=0.4, Cd= | 0.039368
|  |  |  | @ Cl=0.6, Cd= | 0.016883
alpha (deg) | Cl | Cd | Cm | Cl/Cd
-20 | -0.665 | 0.2989 | -0.03 | -2.225
-19.5 | -0.667 | 0.27697 | -0.031 | -2.409
-19 | -0.669 | 0.26666 | -0.031 | -2.507
-18.5 | -0.668 | 0.27099 | -0.031 | -2.466
-18 | -0.667 | 0.26087 | -0.031 | -2.557
-17.5 | -0.664 | 0.23957 | -0.031 | -2.773
-17 | -0.66 | 0.23022 | -0.032 | -2.867
-16.5 | -0.654 | 0.20188 | -0.032 | -3.242
-16 | -0.647 | 0.1909 | -0.032 | -3.388
-15.5 | -0.637 | 0.17832 | -0.033 | -3.575
-15 | -0.626 | 0.1666 | -0.033 | -3.758
-14.5 | -0.613 | 0.16067 | -0.033 | -3.814
-14 | -0.598 | 0.14968 | -0.034 | -3.992
-13.5 | -0.58 | 0.13878 | -0.034 | -4.18
-13 | -0.56 | 0.14045 | -0.034 | -3.99
-12.5 | -0.539 | 0.12309 | -0.035 | -4.378
-12 | -0.515 | 0.12092 | -0.034 | -4.258
-11.5 | -0.489 | 0.11542 | -0.035 | -4.236
-11 | -0.461 | 0.1069 | -0.035 | -4.311
-10.5 | -0.431 | 0.09877 | -0.036 | -4.36
-10 | -0.398 | 0.09355 | -0.036 | -4.26
-9.5 | -0.364 | 0.08666 | -0.036 | -4.205
-9 | -0.329 | 0.07849 | -0.037 | -4.186
-8.5 | -0.291 | 0.07626 | -0.037 | -3.812
-8 | -0.251 | 0.072 | -0.037 | -3.492
-7.5 | -0.211 | 0.06454 | -0.038 | -3.264
-7 | -0.168 | 0.06091 | -0.038 | -2.766
-6.5 | -0.125 | 0.05756 | -0.039 | -2.171
-6 | -0.08 | 0.05457 | -0.039 | -1.473
-5.5 | -0.035 | 0.05245 | -0.039 | -0.664
-5 | 0.012 | 0.04984 | -0.04 | 0.232
-4.5 | 0.059 | 0.04744 | -0.04 | 1.238
-4 | 0.106 | 0.04535 | -0.04 | 2.348
-3.5 | 0.155 | 0.04408 | -0.04 | 3.511
-3 | 0.203 | 0.04259 | -0.041 | 4.775
-2.5 | 0.252 | 0.04145 | -0.041 | 6.09
-2 | 0.302 | 0.04041 | -0.041 | 7.464
-1.5 | 0.351 | 0.03977 | -0.042 | 8.827
-1 | 0.401 | 0.03936 | -0.042 | 10.177
-0.5 | 0.45 | 0.03927 | -0.043 | 11.462
0 | 0.592 | 0.01684 | -0.045 | 35.144
0.5 | 0.65 | 0.01715 | -0.046 | 37.904
1 | 0.708 | 0.0208 | -0.097 | 34.06
1.5 | 0.766 | 0.02172 | -0.097 | 35.258
2 | 0.823 | 0.02177 | -0.098 | 37.834
2.5 | 0.881 | 0.02251 | -0.099 | 39.151
3 | 0.937 | 0.02393 | -0.099 | 39.172
3.5 | 0.993 | 0.02493 | -0.1 | 39.818
4 | 1.048 | 0.02592 | -0.1 | 40.434
4.5 | 1.102 | 0.02708 | -0.101 | 40.693
5 | 1.155 | 0.02828 | -0.101 | 40.835
5.5 | 1.208 | 0.02967 | -0.102 | 40.713
6 | 1.261 | 0.03111 | -0.102 | 40.523
6.5 | 1.31 | 0.03267 | -0.102 | 40.114
7 | 1.361 | 0.03397 | -0.103 | 40.063
7.5 | 1.41 | 0.03597 | -0.103 | 39.209
8 | 1.456 | 0.03876 | -0.103 | 37.561
8.5 | 1.531 | 0.03971 | -0.106 | 38.552
9 | 1.576 | 0.04251 | -0.106 | 37.085
9.5 | 1.621 | 0.04501 | -0.106 | 36.007
10 | 1.663 | 0.04736 | -0.106 | 35.112
10.5 | 1.703 | 0.05088 | -0.106 | 33.472
11 | 1.743 | 0.05417 | -0.106 | 32.186
11.5 | 1.781 | 0.05763 | -0.106 | 30.893
12 | 1.814 | 0.06213 | -0.106 | 29.203
12.5 | 1.865 | 0.06495 | -0.107 | 28.719
13 | 1.899 | 0.06965 | -0.108 | 27.261
13.5 | 1.93 | 0.07384 | -0.108 | 26.142
14 | 1.956 | 0.07976 | -0.107 | 24.528
14.5 | 1.979 | 0.08591 | -0.107 | 23.04
15 | 1.99 | 0.09272 | -0.106 | 21.467
15.5 | 1.996 | 0.09985 | -0.106 | 19.994
16 | 1.984 | 0.11232 | -0.103 | 17.662
16.5 | 1.979 | 0.12178 | -0.102 | 16.249
17 | 1.963 | 0.13395 | -0.1 | 14.658
17.5 | 1.943 | 0.14736 | -0.097 | 13.184
18 | 1.893 | 0.17216 | -0.088 | 10.995
18.5 | 1.882 | 0.18049 | -0.087 | 10.425
19 | 1.874 | 0.18735 | -0.089 | 10.005
19.5 | 1.861 | 0.19731 | -0.089 | 9.434
20 | 1.838 | 0.21221 | -0.088 | 8.663

## 2. Re 50k Mach 0.00 (2)
BIGFOIL.COM POLAR EXPORT
goe387
GOE 387 |  |  |  | Cl Max: | 0.9303 | at alpha= | 19.5 | deg
XFOIL ncrit=9 |  |  |  | L/D Max: | 5.932 | at alpha= | 2.5 | deg
Re: | 50000 |  |  | Cd Min: | 0.23368 | at alpha= | 19.5 | deg
Mach: | 0 |  |  | Cl=0 at alpha= | -0.77676 | deg
|  |  |  | @ Cl=0.1, Cd= | 0.053586
|  |  |  | @ Cl=0.4, Cd= | 0.071278
|  |  |  | @ Cl=0.6, Cd= | 0.12693
alpha (deg) | Cl | Cd | Cm | Cl/Cd
-20 | -0.4055 | 0.22415 | -0.017 | -1.8091
-19.5 | -0.3996 | 0.22375 | -0.0213 | -1.7859
-19 | -0.3724 | 0.21261 | -0.0222 | -1.7516
-18.5 | -0.3565 | 0.20765 | -0.0247 | -1.7168
-18 | -0.3543 | 0.20835 | -0.0288 | -1.7005
-17.5 | -0.3286 | 0.19774 | -0.0298 | -1.6618
-17 | -0.3116 | 0.19215 | -0.0316 | -1.6216
-16.5 | -0.309 | 0.19134 | -0.0349 | -1.6149
-16 | -0.292 | 0.18386 | -0.0365 | -1.5882
-15.5 | -0.271 | 0.17677 | -0.0371 | -1.5331
-15 | -0.2705 | 0.17551 | -0.0397 | -1.5412
-14.5 | -0.2551 | 0.1683 | -0.0406 | -1.5157
-14 | -0.2369 | 0.16195 | -0.0408 | -1.4628
-13.5 | -0.2426 | 0.16096 | -0.0427 | -1.5072
-13 | -0.2284 | 0.15375 | -0.0428 | -1.4855
-12.5 | -0.2127 | 0.14789 | -0.0422 | -1.4382
-12 | -0.2378 | 0.14943 | -0.0433 | -1.5914
-11.5 | -0.2081 | 0.13954 | -0.0408 | -1.4913
-11 | -0.2198 | 0.13776 | -0.0386 | -1.5955
-10.5 | -0.28 | 0.14266 | -0.0345 | -1.9627
-10 | -0.2523 | 0.13336 | -0.0286 | -1.8919
-9.5 | -0.2778 | 0.13279 | -0.0235 | -2.092
-9 | -0.3417 | 0.13661 | -0.0202 | -2.5013
-8.5 | -0.3152 | 0.12843 | -0.0157 | -2.4543
-8 | -0.348 | 0.1279 | -0.0126 | -2.7209
-7.5 | -0.3623 | 0.12408 | -0.0095 | -2.9199
-7 | -0.3769 | 0.12144 | -0.0059 | -3.1036
-6.5 | -0.3632 | 0.11608 | -0.0084 | -3.1289
-6 | -0.3533 | 0.11123 | -0.0117 | -3.1763
-5.5 | -0.3548 | 0.10704 | -0.0128 | -3.3146
-5 | -0.3478 | 0.10248 | -0.0141 | -3.3938
-4.5 | -0.3645 | 0.09935 | -0.0177 | -3.6688
-3.5 | -0.3184 | 0.08914 | -0.0133 | -3.5719
-3 | -0.3136 | 0.08541 | -0.0089 | -3.6717
-2.5 | -0.205 | 0.06582 | -0.0581 | -3.1146
-2 | -0.1484 | 0.06026 | -0.0612 | -2.4627
-1.5 | -0.0882 | 0.05642 | -0.0632 | -1.5633
-1 | -0.0292 | 0.05454 | -0.0643 | -0.53539
-0.5 | 0.0362 | 0.05356 | -0.0659 | 0.67588
0 | 0.0925 | 0.0535 | -0.0663 | 1.729
0.5 | 0.1421 | 0.05407 | -0.0664 | 2.6281
1 | 0.1961 | 0.05436 | -0.0674 | 3.6074
1.5 | 0.2777 | 0.0543 | -0.0733 | 5.1142
2 | 0.3124 | 0.05708 | -0.0722 | 5.473
2.5 | 0.3561 | 0.06003 | -0.0722 | 5.932
3 | 0.3591 | 0.06395 | -0.0693 | 5.6153
3.5 | 0.3792 | 0.06823 | -0.0685 | 5.5577
4 | 0.4097 | 0.0727 | -0.0686 | 5.6355
5.5 | 0.3814 | 0.08809 | -0.0638 | 4.3297
6 | 0.4091 | 0.09209 | -0.0635 | 4.4424
6.5 | 0.4396 | 0.09627 | -0.0635 | 4.5663
8 | 0.5299 | 0.11032 | -0.0638 | 4.8033
8.5 | 0.5455 | 0.11442 | -0.063 | 4.7675
9 | 0.5706 | 0.11947 | -0.0631 | 4.7761
9.5 | 0.5914 | 0.12478 | -0.0633 | 4.7395
10 | 0.6126 | 0.13009 | -0.0636 | 4.709
10.5 | 0.6272 | 0.13533 | -0.0639 | 4.6346
11 | 0.6456 | 0.14083 | -0.0644 | 4.5843
11.5 | 0.6744 | 0.14712 | -0.0654 | 4.584
12 | 0.7006 | 0.15287 | -0.0663 | 4.583
13 | 0.7198 | 0.16168 | -0.0674 | 4.452
13.5 | 0.7369 | 0.16686 | -0.0684 | 4.4163
14 | 0.7551 | 0.17216 | -0.0695 | 4.386
14.5 | 0.7731 | 0.17748 | -0.0707 | 4.356
15 | 0.7907 | 0.18286 | -0.0721 | 4.3241
15.5 | 0.8075 | 0.18842 | -0.0736 | 4.2856
16 | 0.8238 | 0.19406 | -0.0753 | 4.2451
16.5 | 0.8399 | 0.1999 | -0.0773 | 4.2016
17 | 0.8658 | 0.20764 | -0.0789 | 4.1697
17.5 | 0.8876 | 0.21398 | -0.0806 | 4.1481
18 | 0.8865 | 0.21681 | -0.0839 | 4.0888
18.5 | 0.9066 | 0.22399 | -0.0861 | 4.0475
19 | 0.9245 | 0.22931 | -0.0884 | 4.0317
19.5 | 0.9303 | 0.23368 | -0.092 | 3.9811

## 3. Re 50k Mach 0.10 (1)
BIGFOIL.COM POLAR EXPORT
goe387
GOE 387 |  |  |  | Cl Max: | 1.99 | at alpha= | 15.5 | deg
JavaFoil+Calcfoil stall+Eppler ext transition |  |  |  | L/D Max: | 40.684 | at alpha= | 5.5 | deg
Re: | 50000 |  |  | Cd Min: | 0.01697 | at alpha= | 0 | deg
Mach: | 0.1 |  |  | Cl=0 at alpha= | -5.1277 | deg
|  |  |  | @ Cl=0.1, Cd= | 0.045826
|  |  |  | @ Cl=0.4, Cd= | 0.039388
|  |  |  | @ Cl=0.6, Cd= | 0.017001
alpha (deg) | Cl | Cd | Cm | Cl/Cd
-20 | -0.627 | 0.31749 | -0.031 | -1.974
-19.5 | -0.632 | 0.29324 | -0.031 | -2.154
-19 | -0.635 | 0.2774 | -0.031 | -2.291
-18.5 | -0.638 | 0.29067 | -0.031 | -2.194
-18 | -0.639 | 0.26645 | -0.031 | -2.398
-17.5 | -0.639 | 0.25114 | -0.031 | -2.544
-17 | -0.637 | 0.24133 | -0.032 | -2.64
-16.5 | -0.634 | 0.21117 | -0.032 | -3.001
-16 | -0.628 | 0.19426 | -0.033 | -3.235
-15.5 | -0.621 | 0.18565 | -0.033 | -3.346
-15 | -0.612 | 0.17359 | -0.033 | -3.525
-14.5 | -0.601 | 0.16152 | -0.034 | -3.718
-14 | -0.587 | 0.15036 | -0.034 | -3.905
-13.5 | -0.571 | 0.14429 | -0.034 | -3.96
-13 | -0.553 | 0.1443 | -0.034 | -3.834
-12.5 | -0.533 | 0.12701 | -0.035 | -4.197
-12 | -0.51 | 0.11765 | -0.035 | -4.339
-11.5 | -0.485 | 0.11522 | -0.035 | -4.213
-11 | -0.458 | 0.10965 | -0.035 | -4.179
-10.5 | -0.429 | 0.10134 | -0.036 | -4.232
-10 | -0.397 | 0.09348 | -0.036 | -4.251
-9.5 | -0.364 | 0.08833 | -0.036 | -4.118
-9 | -0.328 | 0.07848 | -0.037 | -4.183
-8.5 | -0.291 | 0.0774 | -0.037 | -3.757
-8 | -0.252 | 0.07178 | -0.037 | -3.506
-7.5 | -0.211 | 0.06518 | -0.038 | -3.238
-7 | -0.169 | 0.06152 | -0.039 | -2.744
-6.5 | -0.125 | 0.05806 | -0.039 | -2.159
-6 | -0.081 | 0.05493 | -0.039 | -1.468
-5.5 | -0.035 | 0.05241 | -0.039 | -0.667
-5 | 0.012 | 0.04978 | -0.04 | 0.234
-4.5 | 0.059 | 0.04768 | -0.04 | 1.237
-4 | 0.107 | 0.04551 | -0.04 | 2.35
-3.5 | 0.155 | 0.0441 | -0.04 | 3.525
-3 | 0.204 | 0.04272 | -0.041 | 4.784
-2.5 | 0.254 | 0.04151 | -0.041 | 6.11
-2 | 0.303 | 0.04051 | -0.041 | 7.482
-1.5 | 0.353 | 0.03983 | -0.042 | 8.856
-1 | 0.403 | 0.03936 | -0.042 | 10.226
-0.5 | 0.452 | 0.03942 | -0.044 | 11.475
0 | 0.594 | 0.01697 | -0.045 | 35.023
0.5 | 0.653 | 0.01728 | -0.046 | 37.776
1 | 0.711 | 0.02089 | -0.097 | 34.062
1.5 | 0.77 | 0.02177 | -0.098 | 35.347
2 | 0.828 | 0.02183 | -0.098 | 37.909
2.5 | 0.884 | 0.02259 | -0.099 | 39.133
3 | 0.941 | 0.02411 | -0.1 | 39.037
3.5 | 0.997 | 0.02504 | -0.1 | 39.836
4 | 1.051 | 0.02604 | -0.101 | 40.375
4.5 | 1.106 | 0.02734 | -0.101 | 40.474
5 | 1.159 | 0.02857 | -0.102 | 40.582
5.5 | 1.214 | 0.02983 | -0.102 | 40.684
6 | 1.265 | 0.03131 | -0.102 | 40.382
6.5 | 1.316 | 0.03309 | -0.103 | 39.757
7 | 1.366 | 0.03447 | -0.103 | 39.628
7.5 | 1.416 | 0.03654 | -0.103 | 38.745
8 | 1.464 | 0.03898 | -0.103 | 37.554
8.5 | 1.538 | 0.04043 | -0.106 | 38.039
9 | 1.582 | 0.04299 | -0.106 | 36.793
9.5 | 1.626 | 0.04559 | -0.106 | 35.67
10 | 1.668 | 0.04851 | -0.106 | 34.388
10.5 | 1.709 | 0.05156 | -0.107 | 33.146
11 | 1.748 | 0.05507 | -0.107 | 31.747
11.5 | 1.785 | 0.05882 | -0.106 | 30.351
12 | 1.835 | 0.06168 | -0.108 | 29.755
12.5 | 1.87 | 0.0665 | -0.108 | 28.124
13 | 1.902 | 0.0709 | -0.108 | 26.829
13.5 | 1.933 | 0.07562 | -0.108 | 25.564
14 | 1.958 | 0.08081 | -0.108 | 24.224
14.5 | 1.979 | 0.08745 | -0.107 | 22.635
15 | 1.987 | 0.09549 | -0.106 | 20.808
15.5 | 1.99 | 0.10337 | -0.105 | 19.25
16 | 1.974 | 0.11698 | -0.103 | 16.875
16.5 | 1.967 | 0.12543 | -0.101 | 15.68
17 | 1.945 | 0.13938 | -0.098 | 13.957
17.5 | 1.916 | 0.15689 | -0.094 | 12.211
18 | 1.896 | 0.16922 | -0.092 | 11.207
18.5 | 1.864 | 0.18383 | -0.087 | 10.139
19 | 1.849 | 0.19502 | -0.087 | 9.479
19.5 | 1.835 | 0.2035 | -0.089 | 9.017
20 | 1.806 | 0.21937 | -0.087 | 8.235

## 4. Re 50k Mach 0.10 (2)
BIGFOIL.COM POLAR EXPORT
goe387
GOE 387 |  |  |  | Cl Max: | 0.9332 | at alpha= | 19.5 | deg
XFOIL ncrit=9 |  |  |  | L/D Max: | 5.7233 | at alpha= | 3.5 | deg
Re: | 50000 |  |  | Cd Min: | 0.23459 | at alpha= | 19.5 | deg
Mach: | 0.1 |  |  | Cl=0 at alpha= | -0.81153 | deg
|  |  |  | @ Cl=0.1, Cd= | 0.05415
|  |  |  | @ Cl=0.4, Cd= | 0.091022
|  |  |  | @ Cl=0.6, Cd= | 0.12694
alpha (deg) | Cl | Cd | Cm | Cl/Cd
-20 | -0.4065 | 0.22511 | -0.0172 | -1.8058
-19.5 | -0.3972 | 0.22278 | -0.021 | -1.7829
-19 | -0.3722 | 0.21308 | -0.0222 | -1.7468
-18.5 | -0.3567 | 0.20827 | -0.0249 | -1.7127
-18 | -0.3558 | 0.20967 | -0.0291 | -1.697
-17.5 | -0.3277 | 0.19804 | -0.0299 | -1.6547
-17 | -0.3112 | 0.19266 | -0.0318 | -1.6153
-16.5 | -0.3102 | 0.19253 | -0.0353 | -1.6112
-16 | -0.2896 | 0.1838 | -0.0365 | -1.5756
-15.5 | -0.27 | 0.17719 | -0.0373 | -1.5238
-15 | -0.2716 | 0.1766 | -0.04 | -1.5379
-14.5 | -0.2523 | 0.16832 | -0.0407 | -1.4989
-14 | -0.2356 | 0.16237 | -0.041 | -1.451
-13.5 | -0.2439 | 0.16205 | -0.043 | -1.5051
-13 | -0.225 | 0.15379 | -0.0429 | -1.463
-12.5 | -0.2116 | 0.14838 | -0.0424 | -1.4261
-12 | -0.2395 | 0.1505 | -0.0436 | -1.5914
-11.5 | -0.2065 | 0.13999 | -0.0408 | -1.4751
-11 | -0.2212 | 0.13867 | -0.0385 | -1.5952
-10.5 | -0.2825 | 0.14378 | -0.0342 | -1.9648
-10 | -0.2521 | 0.13406 | -0.0283 | -1.8805
-9.5 | -0.2789 | 0.13367 | -0.0234 | -2.0865
-9 | -0.3443 | 0.13777 | -0.0202 | -2.4991
-8.5 | -0.3134 | 0.12902 | -0.0156 | -2.4291
-8 | -0.3507 | 0.12898 | -0.0127 | -2.719
-7.5 | -0.3566 | 0.1244 | -0.0094 | -2.8666
-7 | -0.3784 | 0.12236 | -0.006 | -3.0925
-6.5 | -0.3573 | 0.1165 | -0.0096 | -3.067
-6 | -0.3456 | 0.11157 | -0.0127 | -3.0976
-5.5 | -0.345 | 0.10731 | -0.0137 | -3.215
-5 | -0.3432 | 0.103 | -0.0146 | -3.332
-4.5 | -0.3625 | 0.09986 | -0.0173 | -3.6301
-4 | -0.3248 | 0.09386 | -0.0154 | -3.4605
-2.5 | -0.2032 | 0.06639 | -0.0587 | -3.0607
-2 | -0.1467 | 0.06076 | -0.0619 | -2.4144
-1.5 | -0.0846 | 0.05679 | -0.0642 | -1.4897
-1 | -0.0219 | 0.05483 | -0.0657 | -0.39942
-0.5 | 0.0362 | 0.05393 | -0.0664 | 0.67124
0 | 0.0805 | 0.05397 | -0.0655 | 1.4916
0.5 | 0.1335 | 0.05446 | -0.0659 | 2.4513
1 | 0.1882 | 0.0551 | -0.0668 | 3.4156
1.5 | 0.2741 | 0.05459 | -0.0732 | 5.0211
2 | 0.3074 | 0.05744 | -0.072 | 5.3517
2.5 | 0.3462 | 0.06052 | -0.0716 | 5.7204
3 | 0.3608 | 0.06422 | -0.0696 | 5.6182
3.5 | 0.3909 | 0.0683 | -0.0693 | 5.7233
4 | 0.4071 | 0.07323 | -0.0688 | 5.5592
5.5 | 0.3829 | 0.08852 | -0.0641 | 4.3256
6 | 0.4101 | 0.0925 | -0.0638 | 4.4335
6.5 | 0.4416 | 0.09674 | -0.0638 | 4.5648
7 | 0.4818 | 0.10174 | -0.0647 | 4.7356
7.5 | 0.5189 | 0.10722 | -0.0654 | 4.8396
8 | 0.5235 | 0.11026 | -0.0634 | 4.7479
8.5 | 0.546 | 0.11484 | -0.0631 | 4.7544
9 | 0.5729 | 0.12006 | -0.0634 | 4.7718
9.5 | 0.5939 | 0.12541 | -0.0636 | 4.7357
10 | 0.6151 | 0.13074 | -0.0639 | 4.7048
10.5 | 0.6282 | 0.13588 | -0.0641 | 4.6232
11 | 0.6452 | 0.14127 | -0.0646 | 4.5671
11.5 | 0.6706 | 0.14725 | -0.0655 | 4.5542
12 | 0.7037 | 0.15382 | -0.0666 | 4.5748
12.5 | 0.711 | 0.15769 | -0.0669 | 4.5088
13 | 0.7215 | 0.1623 | -0.0677 | 4.4455
13.5 | 0.7383 | 0.16745 | -0.0687 | 4.4091
14 | 0.7564 | 0.17273 | -0.0698 | 4.3791
14.5 | 0.7746 | 0.17807 | -0.071 | 4.35
15 | 0.7925 | 0.18351 | -0.0724 | 4.3186
15.5 | 0.8096 | 0.18911 | -0.074 | 4.2811
16 | 0.8258 | 0.19478 | -0.0758 | 4.2397
16.5 | 0.8415 | 0.20057 | -0.0777 | 4.1955
17 | 0.8653 | 0.208 | -0.0795 | 4.1601
17.5 | 0.8921 | 0.21543 | -0.0811 | 4.141
18 | 0.8892 | 0.21767 | -0.0845 | 4.0851
18.5 | 0.9082 | 0.22465 | -0.0868 | 4.0427
19 | 0.9276 | 0.23035 | -0.089 | 4.0269
19.5 | 0.9332 | 0.23459 | -0.0926 | 3.978

## 5. Re 50k Mach 0.25 (1)
BIGFOIL.COM POLAR EXPORT
goe387
GOE 387 |  |  |  | Cl Max: | 1.961 | at alpha= | 14.5 | deg
JavaFoil+Calcfoil stall+Eppler ext transition |  |  |  | L/D Max: | 39.71 | at alpha= | 4.5 | deg
Re: | 50000 |  |  | Cd Min: | 0.01751 | at alpha= | 0 | deg
Mach: | 0.25 |  |  | Cl=0 at alpha= | -5.125 | deg
|  |  |  | @ Cl=0.1, Cd= | 0.046581
|  |  |  | @ Cl=0.4, Cd= | 0.039939
|  |  |  | @ Cl=0.6, Cd= | 0.019049
alpha (deg) | Cl | Cd | Cm | Cl/Cd
-19 | -0.323 | 0.44626 | -0.032 | -0.724
-18.5 | -0.354 | 0.40658 | -0.033 | -0.87
-18 | -0.381 | 0.4027 | -0.032 | -0.946
-17.5 | -0.406 | 0.37913 | -0.033 | -1.071
-17 | -0.428 | 0.29522 | -0.033 | -1.45
-16.5 | -0.447 | 0.27574 | -0.034 | -1.622
-16 | -0.463 | 0.25434 | -0.034 | -1.822
-15.5 | -0.476 | 0.2298 | -0.034 | -2.073
-15 | -0.486 | 0.2146 | -0.034 | -2.266
-14.5 | -0.492 | 0.19682 | -0.035 | -2.502
-14 | -0.495 | 0.20289 | -0.034 | -2.44
-13.5 | -0.494 | 0.18154 | -0.035 | -2.722
-13 | -0.49 | 0.15667 | -0.035 | -3.126
-12.5 | -0.481 | 0.14312 | -0.036 | -3.364
-12 | -0.469 | 0.13013 | -0.036 | -3.607
-11.5 | -0.454 | 0.13129 | -0.036 | -3.455
-11 | -0.434 | 0.11868 | -0.036 | -3.659
-10.5 | -0.412 | 0.1115 | -0.037 | -3.691
-10 | -0.385 | 0.10153 | -0.037 | -3.796
-9.5 | -0.356 | 0.09085 | -0.038 | -3.922
-9 | -0.324 | 0.08334 | -0.038 | -3.889
-8.5 | -0.289 | 0.07842 | -0.039 | -3.688
-8 | -0.252 | 0.07529 | -0.038 | -3.343
-7.5 | -0.212 | 0.06777 | -0.039 | -3.13
-7 | -0.17 | 0.0636 | -0.04 | -2.68
-6.5 | -0.127 | 0.05984 | -0.04 | -2.122
-6 | -0.082 | 0.05671 | -0.04 | -1.445
-5.5 | -0.036 | 0.05356 | -0.04 | -0.665
-5 | 0.012 | 0.05108 | -0.041 | 0.232
-4.5 | 0.06 | 0.04841 | -0.041 | 1.246
-4 | 0.109 | 0.04617 | -0.041 | 2.371
-3.5 | 0.159 | 0.04483 | -0.041 | 3.553
-3 | 0.21 | 0.04307 | -0.042 | 4.866
-2.5 | 0.26 | 0.04195 | -0.042 | 6.204
-2 | 0.311 | 0.04089 | -0.042 | 7.609
-1.5 | 0.362 | 0.04023 | -0.043 | 9.003
-1 | 0.413 | 0.03984 | -0.044 | 10.38
-0.5 | 0.465 | 0.03982 | -0.045 | 11.667
0 | 0.61 | 0.01751 | -0.046 | 34.815
0.5 | 0.67 | 0.01787 | -0.047 | 37.477
1 | 0.729 | 0.02144 | -0.099 | 34.012
1.5 | 0.789 | 0.02251 | -0.1 | 35.063
2 | 0.848 | 0.02255 | -0.101 | 37.604
2.5 | 0.906 | 0.0234 | -0.101 | 38.716
3 | 0.964 | 0.02434 | -0.102 | 39.593
3.5 | 1.02 | 0.02606 | -0.103 | 39.148
4 | 1.077 | 0.02718 | -0.103 | 39.629
4.5 | 1.132 | 0.02852 | -0.104 | 39.71
5 | 1.186 | 0.0299 | -0.104 | 39.677
5.5 | 1.241 | 0.03145 | -0.104 | 39.455
6 | 1.292 | 0.03315 | -0.105 | 38.988
6.5 | 1.344 | 0.0346 | -0.105 | 38.85
7 | 1.394 | 0.0366 | -0.105 | 38.092
7.5 | 1.444 | 0.03877 | -0.105 | 37.237
8 | 1.519 | 0.04007 | -0.108 | 37.916
8.5 | 1.568 | 0.04319 | -0.108 | 36.311
9 | 1.612 | 0.04625 | -0.108 | 34.849
9.5 | 1.656 | 0.04889 | -0.109 | 33.874
10 | 1.698 | 0.05218 | -0.109 | 32.534
10.5 | 1.737 | 0.05601 | -0.109 | 31.003
11 | 1.774 | 0.06011 | -0.108 | 29.508
11.5 | 1.808 | 0.06495 | -0.108 | 27.835
12 | 1.839 | 0.07754 | -0.108 | 23.718
12.5 | 1.89 | 0.07287 | -0.11 | 25.936
13 | 1.916 | 0.07929 | -0.11 | 24.166
13.5 | 1.938 | 0.08522 | -0.109 | 22.743
14 | 1.952 | 0.09217 | -0.108 | 21.183
14.5 | 1.961 | 0.10269 | -0.107 | 19.097
15 | 1.954 | 0.11288 | -0.105 | 17.311
15.5 | 1.942 | 0.12426 | -0.104 | 15.625
16 | 1.918 | 0.13654 | -0.101 | 14.045
16.5 | 1.811 | 0.17103 | -0.078 | 10.591
17 | 1.818 | 0.17368 | -0.087 | 10.469
17.5 | 1.77 | 0.19343 | -0.078 | 9.149
18 | 1.736 | 0.20417 | -0.078 | 8.504
18.5 | 1.7 | 0.21846 | -0.079 | 7.78
19 | 1.65 | 0.23622 | -0.077 | 6.983
19.5 | 1.594 | 0.24709 | -0.075 | 6.451

## 6. Re 50k Mach 0.25 (2)
BIGFOIL.COM POLAR EXPORT
goe387
GOE 387 |  |  |  | Cl Max: | 0.9861 | at alpha= | 20 | deg
XFOIL ncrit=9 |  |  |  | L/D Max: | 5.4273 | at alpha= | 3 | deg
Re: | 50000 |  |  | Cd Min: | 0.25202 | at alpha= | 20 | deg
Mach: | 0.25 |  |  | Cl=0 at alpha= | -0.62634 | deg
|  |  |  | @ Cl=0.1, Cd= | 0.055859
|  |  |  | @ Cl=0.4, Cd= | 0.092167
|  |  |  | @ Cl=0.6, Cd= | 0.12585
alpha (deg) | Cl | Cd | Cm | Cl/Cd
-20 | -0.4142 | 0.23165 | -0.0183 | -1.788
-19.5 | -0.3922 | 0.22247 | -0.0205 | -1.7629
-19 | -0.3724 | 0.216 | -0.0227 | -1.7241
-18.5 | -0.3593 | 0.21252 | -0.026 | -1.6907
-18 | -0.3535 | 0.21149 | -0.0299 | -1.6715
-17.5 | -0.3242 | 0.20022 | -0.0305 | -1.6192
-17 | -0.3106 | 0.19601 | -0.033 | -1.5846
-16.5 | -0.3187 | 0.19972 | -0.0371 | -1.5957
-16 | -0.2808 | 0.18486 | -0.037 | -1.519
-15.5 | -0.2663 | 0.17986 | -0.0386 | -1.4806
-15 | -0.2791 | 0.18312 | -0.0419 | -1.5241
-14.5 | -0.2415 | 0.16952 | -0.0414 | -1.4246
-14 | -0.2309 | 0.1651 | -0.0423 | -1.3985
-13.5 | -0.2522 | 0.16833 | -0.0448 | -1.4982
-13 | -0.2122 | 0.15508 | -0.0434 | -1.3683
-12.5 | -0.2089 | 0.15168 | -0.0435 | -1.3772
-12 | -0.2202 | 0.14985 | -0.0436 | -1.4695
-11.5 | -0.2015 | 0.14285 | -0.0407 | -1.4106
-11 | -0.2326 | 0.14426 | -0.0376 | -1.6124
-10.5 | -0.2446 | 0.14078 | -0.0325 | -1.7375
-10 | -0.2526 | 0.13801 | -0.0269 | -1.8303
-9.5 | -0.2892 | 0.13909 | -0.0228 | -2.0792
-9 | -0.3052 | 0.13606 | -0.0193 | -2.2431
-8.5 | -0.3079 | 0.13253 | -0.0154 | -2.3232
-8 | -0.3668 | 0.13514 | -0.0131 | -2.7142
-7.5 | -0.3395 | 0.12713 | -0.0093 | -2.6705
-7 | -0.397 | 0.12893 | -0.0108 | -3.0792
-6.5 | -0.3685 | 0.12223 | -0.0152 | -3.0148
-6 | -0.3548 | 0.11685 | -0.0172 | -3.0364
-5.5 | -0.3537 | 0.11247 | -0.0192 | -3.1448
-5 | -0.3169 | 0.10518 | -0.0203 | -3.0129
-4.5 | -0.2952 | 0.10007 | -0.02 | -2.9499
-4 | -0.3166 | 0.097 | -0.018 | -3.2639
-3.5 | -0.3083 | 0.09279 | -0.0148 | -3.3226
-3 | -0.2879 | 0.08852 | -0.01 | -3.2524
-2 | -0.1526 | 0.06405 | -0.0632 | -2.3825
-1.5 | -0.0951 | 0.05968 | -0.0654 | -1.5935
-1 | -0.0417 | 0.05739 | -0.0659 | -0.72661
-0.5 | 0.0141 | 0.05621 | -0.0661 | 0.25085
0 | 0.0736 | 0.05577 | -0.0669 | 1.3197
0.5 | 0.1362 | 0.05598 | -0.0679 | 2.433
1 | 0.1983 | 0.05677 | -0.0694 | 3.493
1.5 | 0.291 | 0.05577 | -0.0762 | 5.2179
2 | 0.3075 | 0.05896 | -0.0733 | 5.2154
2.5 | 0.3199 | 0.06257 | -0.0707 | 5.1127
3 | 0.3588 | 0.06611 | -0.0705 | 5.4273
3.5 | 0.3666 | 0.07067 | -0.0688 | 5.1875
5 | 0.3701 | 0.08821 | -0.0674 | 4.1957
5.5 | 0.3979 | 0.09183 | -0.0668 | 4.333
7 | 0.4704 | 0.10346 | -0.0644 | 4.5467
7.5 | 0.4959 | 0.10757 | -0.0639 | 4.61
8.5 | 0.5704 | 0.11917 | -0.0656 | 4.7864
9 | 0.5971 | 0.12507 | -0.066 | 4.7741
9.5 | 0.6169 | 0.13043 | -0.066 | 4.7297
10 | 0.6355 | 0.13559 | -0.066 | 4.6869
11 | 0.65 | 0.14413 | -0.0658 | 4.5098
11.5 | 0.6669 | 0.14943 | -0.0665 | 4.463
12 | 0.7016 | 0.15679 | -0.0679 | 4.4748
12.5 | 0.7275 | 0.16264 | -0.0688 | 4.4731
13 | 0.734 | 0.16621 | -0.0694 | 4.4161
14 | 0.7684 | 0.17647 | -0.0716 | 4.3543
14.5 | 0.7885 | 0.18209 | -0.0729 | 4.3303
16 | 0.8402 | 0.1992 | -0.0781 | 4.2179
16.5 | 0.8542 | 0.20474 | -0.0803 | 4.1721
17 | 0.8706 | 0.21111 | -0.0827 | 4.1239
17.5 | 0.9051 | 0.22092 | -0.0842 | 4.097
18 | 0.9045 | 0.22259 | -0.0876 | 4.0635
18.5 | 0.9201 | 0.22889 | -0.0904 | 4.0198
19 | 0.9449 | 0.23613 | -0.0924 | 4.0016
19.5 | 0.9499 | 0.2398 | -0.0963 | 3.9612
20 | 0.9861 | 0.25202 | -0.0975 | 3.9128

## 7. Re 50k Mach 0.50 (1)
BIGFOIL.COM POLAR EXPORT
goe387
GOE 387 |  |  |  | Cl Max: | 1.805 | at alpha= | 11 | deg
JavaFoil+Calcfoil stall+Eppler ext transition |  |  |  | L/D Max: | 37.579 | at alpha= | 1 | deg
Re: | 50000 |  |  | Cd Min: | 0.02007 | at alpha= | 0 | deg
Mach: | 0.5 |  |  | Cl=0 at alpha= | -5.125 | deg
|  |  |  | @ Cl=0.1, Cd= | 0.052422
|  |  |  | @ Cl=0.4, Cd= | 0.042363
|  |  |  | @ Cl=0.6, Cd= | 0.030652
alpha (deg) | Cl | Cd | Cm | Cl/Cd
-20 | -0.801 | 0.38624 | -0.045 | -2.075
-19.5 | -0.774 | 0.3719 | -0.043 | -2.08
-19 | -0.746 | 0.36118 | -0.042 | -2.066
-18.5 | -0.719 | 0.36641 | -0.041 | -1.964
-18 | -0.693 | 0.35398 | -0.041 | -1.959
-17.5 | -0.668 | 0.31422 | -0.042 | -2.126
-17 | -0.641 | 0.33767 | -0.041 | -1.899
-16.5 | -0.616 | 0.31154 | -0.042 | -1.976
-16 | -0.59 | 0.30055 | -0.043 | -1.961
-15.5 | -0.563 | 0.29176 | -0.043 | -1.93
-15 | -0.537 | 0.29174 | -0.043 | -1.84
-14.5 | -0.51 | 0.32682 | -0.043 | -1.56
-14 | -0.483 | 0.32515 | -0.043 | -1.487
-13.5 | -0.457 | 0.30892 | -0.043 | -1.479
-13 | -0.43 | 0.26958 | -0.045 | -1.597
-12.5 | -0.402 | 0.28357 | -0.04 | -1.418
-12 | -0.375 | 0.27124 | -0.039 | -1.383
-11.5 | -0.349 | 0.20558 | -0.041 | -1.696
-11 | -0.322 | 0.18417 | -0.041 | -1.747
-10.5 | -0.295 | 0.174 | -0.042 | -1.693
-10 | -0.268 | 0.16134 | -0.042 | -1.658
-9.5 | -0.24 | 0.1786 | -0.042 | -1.346
-9 | -0.213 | 0.17123 | -0.042 | -1.245
-8.5 | -0.186 | 0.16889 | -0.042 | -1.1
-8 | -0.159 | 0.15991 | -0.043 | -0.991
-7.5 | -0.131 | 0.16773 | -0.043 | -0.782
-7 | -0.104 | 0.16575 | -0.043 | -0.625
-6.5 | -0.076 | 0.16157 | -0.044 | -0.471
-6 | -0.077 | 0.07673 | -0.044 | -1.004
-5.5 | -0.036 | 0.067 | -0.044 | -0.535
-5 | 0.012 | 0.05894 | -0.044 | 0.211
-4.5 | 0.064 | 0.0543 | -0.045 | 1.187
-4 | 0.119 | 0.05143 | -0.045 | 2.309
-3.5 | 0.175 | 0.0485 | -0.045 | 3.598
-3 | 0.231 | 0.04604 | -0.045 | 5.02
-2.5 | 0.288 | 0.04424 | -0.046 | 6.516
-2 | 0.346 | 0.04295 | -0.046 | 8.052
-1.5 | 0.403 | 0.04233 | -0.047 | 9.532
-1 | 0.461 | 0.04198 | -0.048 | 10.985
-0.5 | 0.519 | 0.04193 | -0.049 | 12.369
0 | 0.676 | 0.02007 | -0.05 | 33.653
0.5 | 0.741 | 0.0207 | -0.051 | 35.813
1 | 0.806 | 0.02146 | -0.053 | 37.579
1.5 | 0.872 | 0.02609 | -0.111 | 33.413
2 | 0.935 | 0.02611 | -0.111 | 35.813
2.5 | 0.999 | 0.02746 | -0.112 | 36.362
3 | 1.061 | 0.02881 | -0.112 | 36.815
3.5 | 1.122 | 0.03115 | -0.113 | 36.01
4 | 1.182 | 0.03282 | -0.113 | 36.009
4.5 | 1.241 | 0.03518 | -0.114 | 35.263
5 | 1.297 | 0.03727 | -0.114 | 34.797
5.5 | 1.351 | 0.03983 | -0.114 | 33.93
6 | 1.406 | 0.04181 | -0.114 | 33.623
6.5 | 1.459 | 0.04479 | -0.114 | 32.569
7 | 1.538 | 0.04752 | -0.117 | 32.375
7.5 | 1.588 | 0.05103 | -0.117 | 31.124
8 | 1.638 | 0.055 | -0.118 | 29.779
8.5 | 1.681 | 0.05938 | -0.117 | 28.313
9 | 1.717 | 0.06437 | -0.117 | 26.678
9.5 | 1.737 | 0.07311 | -0.115 | 23.761
10 | 1.786 | 0.078 | -0.118 | 22.902
10.5 | 1.803 | 0.08693 | -0.117 | 20.742
11 | 1.805 | 0.09801 | -0.116 | 18.42
11.5 | 1.791 | 0.11086 | -0.113 | 16.156
12 | 1.729 | 0.1298 | -0.108 | 13.323
12.5 | 1.572 | 0.15716 | -0.076 | 10.004
13 | 1.391 | 0.19093 | -0.073 | 7.287
13.5 | 1.051 | 0.29468 | -0.071 | 3.568
14 | 1.079 | 0.3531 | -0.071 | 3.057
14.5 | 1.107 | 0.36764 | -0.072 | 3.012
15 | 1.139 | 0.38999 | -0.077 | 2.919
15.5 | 1.169 | 0.42293 | -0.081 | 2.765
16 | 1.197 | 0.43382 | -0.082 | 2.76

## 8. Re 50k Mach 0.50 (2)
BIGFOIL.COM POLAR EXPORT
goe387
GOE 387 |  |  |  | Cl Max: | 1.0698 | at alpha= | 20 | deg
XFOIL ncrit=9 |  |  |  | L/D Max: | 4.3555 | at alpha= | 9.5 | deg
Re: | 50000 |  |  | Cd Min: | 0.28111 | at alpha= | 20 | deg
Mach: | 0.5 |  |  | Cl=0 at alpha= | -0.21137 | deg
|  |  |  | @ Cl=0.1, Cd= | 0.065835
|  |  |  | @ Cl=0.4, Cd= | 0.10196
|  |  |  | @ Cl=0.6, Cd= | 0.13807
alpha (deg) | Cl | Cd | Cm | Cl/Cd
-20 | -0.4229 | 0.24444 | -0.0183 | -1.7301
-19.5 | -0.4035 | 0.23925 | -0.0221 | -1.6865
-18.5 | -0.363 | 0.22617 | -0.0288 | -1.605
-18 | -0.3417 | 0.21968 | -0.0315 | -1.5554
-17.5 | -0.333 | 0.21956 | -0.0357 | -1.5167
-17 | -0.3067 | 0.20878 | -0.0376 | -1.469
-16.5 | -0.2849 | 0.20172 | -0.0394 | -1.4124
-16 | -0.2739 | 0.19902 | -0.0423 | -1.3762
-15.5 | -0.2582 | 0.19282 | -0.0443 | -1.3391
-15 | -0.2352 | 0.18503 | -0.045 | -1.2711
-14.5 | -0.2326 | 0.18402 | -0.047 | -1.264
-14 | -0.2159 | 0.17662 | -0.0476 | -1.2224
-13.5 | -0.1982 | 0.17007 | -0.0471 | -1.1654
-13 | -0.2045 | 0.16966 | -0.0473 | -1.2054
-12.5 | -0.1965 | 0.16351 | -0.0453 | -1.2018
-12 | -0.1986 | 0.1603 | -0.0412 | -1.2389
-11.5 | -0.2361 | 0.16404 | -0.0369 | -1.4393
-11 | -0.2362 | 0.15846 | -0.0318 | -1.4906
-10.5 | -0.246 | 0.15617 | -0.0274 | -1.5752
-10 | -0.2863 | 0.15931 | -0.0246 | -1.7971
-9.5 | -0.274 | 0.15195 | -0.0209 | -1.8032
-9 | -0.289 | 0.15031 | -0.018 | -1.9227
-8.5 | -0.3051 | 0.14775 | -0.0157 | -2.065
-8 | -0.2873 | 0.14359 | -0.0228 | -2.0008
-7.5 | -0.2456 | 0.13543 | -0.0284 | -1.8135
-7 | -0.2159 | 0.129 | -0.0327 | -1.6736
-6.5 | -0.1967 | 0.12371 | -0.0358 | -1.59
-6 | -0.1841 | 0.11911 | -0.0376 | -1.5456
-5.5 | -0.1765 | 0.115 | -0.0379 | -1.5348
-5 | -0.178 | 0.11161 | -0.0366 | -1.5948
-4.5 | -0.2223 | 0.11111 | -0.0308 | -2.0007
-4 | -0.182 | 0.10448 | -0.0304 | -1.742
-3.5 | -0.1966 | 0.10177 | -0.0242 | -1.9318
-2 | -0.1725 | 0.07949 | -0.0626 | -2.1701
-1.5 | -0.1273 | 0.0738 | -0.067 | -1.7249
-1 | -0.0803 | 0.06962 | -0.0695 | -1.1534
-0.5 | -0.0269 | 0.06674 | -0.0712 | -0.40306
0 | 0.0197 | 0.06543 | -0.0705 | 0.30109
0.5 | 0.0678 | 0.06518 | -0.0697 | 1.0402
1 | 0.1037 | 0.06591 | -0.0679 | 1.5734
1.5 | 0.1413 | 0.06752 | -0.0668 | 2.0927
2 | 0.204 | 0.0695 | -0.0686 | 2.9353
2.5 | 0.2361 | 0.0717 | -0.0686 | 3.2929
3 | 0.286 | 0.07406 | -0.0713 | 3.8617
3.5 | 0.3103 | 0.07922 | -0.071 | 3.9169
4 | 0.2666 | 0.08484 | -0.0687 | 3.1424
4.5 | 0.3032 | 0.08944 | -0.0687 | 3.39
5 | 0.3456 | 0.09446 | -0.0693 | 3.6587
5.5 | 0.3837 | 0.09935 | -0.0695 | 3.8621
6 | 0.4056 | 0.10286 | -0.0681 | 3.9432
6.5 | 0.437 | 0.10709 | -0.0676 | 4.0807
7 | 0.4925 | 0.11423 | -0.0695 | 4.3115
7.5 | 0.5106 | 0.11862 | -0.0686 | 4.3045
8 | 0.5279 | 0.12309 | -0.068 | 4.2887
8.5 | 0.5531 | 0.12863 | -0.0684 | 4.2999
9 | 0.5867 | 0.13528 | -0.0694 | 4.3369
9.5 | 0.616 | 0.14143 | -0.0702 | 4.3555
10 | 0.6242 | 0.14521 | -0.0701 | 4.2986
10.5 | 0.6423 | 0.15058 | -0.0709 | 4.2655
11 | 0.6725 | 0.15728 | -0.0723 | 4.2758
11.5 | 0.7048 | 0.16412 | -0.0737 | 4.2944
12 | 0.7185 | 0.16832 | -0.0746 | 4.2687
12.5 | 0.7368 | 0.17373 | -0.0761 | 4.2411
13 | 0.7602 | 0.17976 | -0.0777 | 4.229
13.5 | 0.7836 | 0.18583 | -0.0794 | 4.2168
14 | 0.8064 | 0.19197 | -0.0812 | 4.2007
14.5 | 0.8288 | 0.19831 | -0.0833 | 4.1793
15 | 0.8503 | 0.20487 | -0.0856 | 4.1504
15.5 | 0.8724 | 0.21183 | -0.0881 | 4.1184
16 | 0.9001 | 0.22034 | -0.0905 | 4.0851
17 | 0.9343 | 0.23196 | -0.0967 | 4.0278
17.5 | 0.961 | 0.24111 | -0.0994 | 3.9857
18 | 0.9786 | 0.24662 | -0.1029 | 3.968
18.5 | 0.9963 | 0.25347 | -0.1066 | 3.9306
19 | 1.0229 | 0.26221 | -0.1094 | 3.9011
19.5 | 1.0352 | 0.26719 | -0.1139 | 3.8744
20 | 1.0698 | 0.28111 | -0.1161 | 3.8056

## 9. Re 100k Mach 0.00 (1)
BIGFOIL.COM POLAR EXPORT
goe387
GOE 387 |  |  |  | Cl Max: | 2.048 | at alpha= | 16.5 | deg
JavaFoil+Calcfoil stall+Eppler ext transition |  |  |  | L/D Max: | 56.659 | at alpha= | 5 | deg
Re: | 100000 |  |  | Cd Min: | 0.01205 | at alpha= | 0 | deg
Mach: | 0 |  |  | Cl=0 at alpha= | -5.1277 | deg
|  |  |  | @ Cl=0.1, Cd= | 0.041245
|  |  |  | @ Cl=0.4, Cd= | 0.035598
|  |  |  | @ Cl=0.6, Cd= | 0.012951
alpha (deg) | Cl | Cd | Cm | Cl/Cd
-20 | -0.665 | 0.252 | -0.031 | -2.639
-19.5 | -0.667 | 0.23569 | -0.031 | -2.831
-19 | -0.669 | 0.22711 | -0.031 | -2.944
-18.5 | -0.668 | 0.2289 | -0.031 | -2.92
-18 | -0.667 | 0.21275 | -0.031 | -3.135
-17.5 | -0.664 | 0.20451 | -0.032 | -3.249
-17 | -0.66 | 0.19684 | -0.032 | -3.354
-16.5 | -0.654 | 0.17534 | -0.032 | -3.732
-16 | -0.647 | 0.16135 | -0.033 | -4.009
-15.5 | -0.637 | 0.15549 | -0.033 | -4.1
-15 | -0.626 | 0.14558 | -0.033 | -4.301
-14.5 | -0.613 | 0.13632 | -0.034 | -4.496
-14 | -0.598 | 0.13072 | -0.034 | -4.571
-13.5 | -0.58 | 0.12155 | -0.034 | -4.773
-13 | -0.56 | 0.11927 | -0.034 | -4.699
-12.5 | -0.539 | 0.10797 | -0.035 | -4.992
-12 | -0.515 | 0.10596 | -0.035 | -4.859
-11.5 | -0.489 | 0.09871 | -0.035 | -4.953
-11 | -0.461 | 0.09367 | -0.036 | -4.92
-10.5 | -0.431 | 0.08691 | -0.036 | -4.956
-10 | -0.399 | 0.0822 | -0.036 | -4.848
-9.5 | -0.364 | 0.07641 | -0.037 | -4.769
-9 | -0.329 | 0.06973 | -0.038 | -4.712
-8.5 | -0.291 | 0.06766 | -0.037 | -4.297
-8 | -0.251 | 0.06313 | -0.038 | -3.983
-7.5 | -0.211 | 0.05784 | -0.039 | -3.642
-7 | -0.168 | 0.05463 | -0.039 | -3.083
-6.5 | -0.125 | 0.05166 | -0.04 | -2.419
-6 | -0.08 | 0.04908 | -0.04 | -1.638
-5.5 | -0.035 | 0.04712 | -0.04 | -0.739
-5 | 0.012 | 0.0448 | -0.04 | 0.259
-4.5 | 0.059 | 0.04271 | -0.041 | 1.375
-4 | 0.106 | 0.04103 | -0.041 | 2.596
-3.5 | 0.155 | 0.03981 | -0.041 | 3.887
-3 | 0.203 | 0.03847 | -0.042 | 5.288
-2.5 | 0.252 | 0.03742 | -0.042 | 6.746
-2 | 0.302 | 0.03657 | -0.043 | 8.25
-1.5 | 0.351 | 0.03599 | -0.043 | 9.757
-1 | 0.401 | 0.03559 | -0.044 | 11.258
-0.5 | 0.45 | 0.03548 | -0.045 | 12.687
0 | 0.606 | 0.01205 | -0.046 | 50.286
0.5 | 0.665 | 0.01238 | -0.047 | 53.731
1 | 0.724 | 0.01638 | -0.099 | 44.228
1.5 | 0.783 | 0.01578 | -0.1 | 49.603
2 | 0.841 | 0.01588 | -0.1 | 52.981
2.5 | 0.9 | 0.0165 | -0.101 | 54.515
3 | 0.957 | 0.01758 | -0.102 | 54.441
3.5 | 1.013 | 0.01825 | -0.102 | 55.518
4 | 1.07 | 0.01904 | -0.103 | 56.198
4.5 | 1.125 | 0.01994 | -0.103 | 56.441
5 | 1.18 | 0.02083 | -0.104 | 56.659
5.5 | 1.234 | 0.02179 | -0.104 | 56.649
6 | 1.288 | 0.02282 | -0.105 | 56.451
6.5 | 1.342 | 0.02399 | -0.105 | 55.937
7 | 1.394 | 0.02489 | -0.106 | 55.985
7.5 | 1.446 | 0.02628 | -0.106 | 55.008
8 | 1.495 | 0.02801 | -0.107 | 53.385
8.5 | 1.551 | 0.03112 | -0.108 | 49.85
9 | 1.598 | 0.03309 | -0.108 | 48.286
9.5 | 1.645 | 0.03504 | -0.108 | 46.941
10 | 1.691 | 0.03677 | -0.109 | 45.974
10.5 | 1.733 | 0.03911 | -0.109 | 44.316
11 | 1.776 | 0.04148 | -0.109 | 42.809
11.5 | 1.815 | 0.04388 | -0.109 | 41.371
12 | 1.853 | 0.04678 | -0.109 | 39.614
12.5 | 1.89 | 0.0519 | -0.11 | 36.419
13 | 1.923 | 0.05584 | -0.11 | 34.442
13.5 | 1.955 | 0.05955 | -0.11 | 32.837
14 | 1.985 | 0.06432 | -0.11 | 30.869
14.5 | 2.012 | 0.06767 | -0.11 | 29.733
15 | 2.031 | 0.07282 | -0.11 | 27.89
15.5 | 2.043 | 0.07695 | -0.11 | 26.553
16 | 2.047 | 0.08385 | -0.11 | 24.409
16.5 | 2.048 | 0.089 | -0.11 | 23.014
17 | 2.043 | 0.09599 | -0.109 | 21.281
17.5 | 2.031 | 0.10401 | -0.108 | 19.523
18 | 2.014 | 0.11379 | -0.108 | 17.701
18.5 | 1.99 | 0.12596 | -0.106 | 15.801
19 | 1.976 | 0.13167 | -0.107 | 15.003
19.5 | 1.952 | 0.14264 | -0.106 | 13.687
20 | 1.922 | 0.15393 | -0.105 | 12.488

## 10. Re 100k Mach 0.00 (2)
BIGFOIL.COM POLAR EXPORT
goe387
GOE 387 |  |  |  | Cl Max: | 1.5285 | at alpha= | 14 | deg
XFOIL ncrit=9 |  |  |  | L/D Max: | 42.84 | at alpha= | 7.5 | deg
Re: | 100000 |  |  | Cd Min: | 0.22133 | at alpha= | -20 | deg
Mach: | 0 |  |  | Cl=0 at alpha= | -5.7255 | deg
|  |  |  | @ Cl=0.1, Cd= | 0.035178
|  |  |  | @ Cl=0.4, Cd= | 0.025883
|  |  |  | @ Cl=0.6, Cd= | 0.022275
alpha (deg) | Cl | Cd | Cm | Cl/Cd
-20 | -0.4057 | 0.22133 | -0.0186 | -1.833
-19.5 | -0.3858 | 0.21392 | -0.0204 | -1.8035
-19 | -0.3683 | 0.20839 | -0.0226 | -1.7674
-18.5 | -0.3538 | 0.2034 | -0.0256 | -1.7394
-18 | -0.3462 | 0.19975 | -0.0297 | -1.7332
-17.5 | -0.3238 | 0.19245 | -0.0304 | -1.6825
-17 | -0.3089 | 0.18727 | -0.0325 | -1.6495
-16.5 | -0.3081 | 0.1851 | -0.0369 | -1.6645
-16 | -0.2855 | 0.17683 | -0.0373 | -1.6145
-15.5 | -0.269 | 0.17131 | -0.0383 | -1.5703
-15 | -0.2671 | 0.16822 | -0.0417 | -1.5878
-14.5 | -0.2532 | 0.16156 | -0.0427 | -1.5672
-14 | -0.2356 | 0.1557 | -0.0428 | -1.5132
-13.5 | -0.2284 | 0.15115 | -0.0442 | -1.5111
-13 | -0.2458 | 0.14933 | -0.0477 | -1.646
-12.5 | -0.213 | 0.14092 | -0.0449 | -1.5115
-12 | -0.2104 | 0.1369 | -0.0447 | -1.5369
-11.5 | -0.2524 | 0.1379 | -0.0453 | -1.8303
-11 | -0.2596 | 0.13368 | -0.038 | -1.942
-10.5 | -0.2734 | 0.13205 | -0.0307 | -2.0704
-10 | -0.2328 | 0.1242 | -0.0412 | -1.8744
-9.5 | -0.2023 | 0.11584 | -0.0521 | -1.7464
-9 | -0.1584 | 0.1085 | -0.0603 | -1.4599
-8.5 | -0.1241 | 0.10052 | -0.0699 | -1.2346
-8 | -0.1161 | 0.09562 | -0.0821 | -1.2142
-7.5 | -0.0517 | 0.08629 | -0.0867 | -0.59914
-7 | -0.0842 | 0.08183 | -0.0997 | -1.029
-6.5 | -0.0063 | 0.07431 | -0.0988 | -0.08478
-6 | -0.0028 | 0.06872 | -0.1041 | -0.040745
-5.5 | 0.0023 | 0.06427 | -0.1063 | 0.035787
-5 | 0.0161 | 0.06051 | -0.1052 | 0.26607
-4.5 | 0.0337 | 0.05692 | -0.103 | 0.59206
-4 | 0.0382 | 0.04331 | -0.1049 | 0.88201
-3.5 | 0.0965 | 0.03541 | -0.1049 | 2.7252
-3 | 0.1321 | 0.03305 | -0.1013 | 3.997
-2.5 | 0.1753 | 0.03144 | -0.0984 | 5.5757
-2 | 0.232 | 0.02955 | -0.0973 | 7.8511
-1.5 | 0.3065 | 0.0272 | -0.0989 | 11.2684
-1 | 0.3493 | 0.02659 | -0.0959 | 13.1365
-0.5 | 0.3935 | 0.026 | -0.0931 | 15.1346
0.5 | 0.633 | 0.02168 | -0.1144 | 29.1974
1 | 0.6761 | 0.022 | -0.1115 | 30.7318
1.5 | 0.7203 | 0.02232 | -0.1089 | 32.2715
2 | 0.7643 | 0.02274 | -0.1062 | 33.6104
2.5 | 0.8093 | 0.02312 | -0.1038 | 35.0043
3 | 0.8542 | 0.02355 | -0.1013 | 36.2718
3.5 | 0.897 | 0.02418 | -0.0988 | 37.0968
4 | 0.9403 | 0.02482 | -0.0964 | 37.8848
4.5 | 0.9869 | 0.02537 | -0.0945 | 38.9003
5 | 1.045 | 0.02552 | -0.0943 | 40.9483
5.5 | 1.0867 | 0.02614 | -0.0918 | 41.5723
6 | 1.1229 | 0.02693 | -0.0884 | 41.697
6.5 | 1.1565 | 0.02796 | -0.0849 | 41.3627
7 | 1.1955 | 0.02874 | -0.0821 | 41.5971
7.5 | 1.2505 | 0.02919 | -0.0819 | 42.84
8 | 1.286 | 0.03026 | -0.0789 | 42.4983
8.5 | 1.3055 | 0.03194 | -0.0737 | 40.8735
9 | 1.3387 | 0.03314 | -0.0706 | 40.3953
9.5 | 1.3971 | 0.03355 | -0.0709 | 41.6423
10 | 1.4258 | 0.03482 | -0.0671 | 40.9477
10.5 | 1.4207 | 0.0371 | -0.0589 | 38.2938
11 | 1.431 | 0.03903 | -0.0533 | 36.6641
11.5 | 1.4479 | 0.04075 | -0.0488 | 35.5313
12 | 1.4646 | 0.04243 | -0.0447 | 34.518
12.5 | 1.4769 | 0.04432 | -0.0405 | 33.3236
13 | 1.4844 | 0.04667 | -0.0364 | 31.8063
13.5 | 1.4961 | 0.0492 | -0.0332 | 30.4085
14 | 1.5285 | 0.0505 | -0.0314 | 30.2673
14.5 | 1.4807 | 0.05794 | -0.0268 | 25.5557
16 | 1.4458 | 0.07485 | -0.022 | 19.316
17 | 0.9982 | 0.16609 | -0.0542 | 6.01
18.5 | 0.9898 | 0.19651 | -0.0673 | 5.0369

## 11. Re 100k Mach 0.10 (1)
BIGFOIL.COM POLAR EXPORT
goe387
GOE 387 |  |  |  | Cl Max: | 2.042 | at alpha= | 15.5 | deg
JavaFoil+Calcfoil stall+Eppler ext transition |  |  |  | L/D Max: | 56.438 | at alpha= | 5 | deg
Re: | 100000 |  |  | Cd Min: | 0.01212 | at alpha= | 0 | deg
Mach: | 0.1 |  |  | Cl=0 at alpha= | -5.1277 | deg
|  |  |  | @ Cl=0.1, Cd= | 0.041401
|  |  |  | @ Cl=0.4, Cd= | 0.035662
|  |  |  | @ Cl=0.6, Cd= | 0.013464
alpha (deg) | Cl | Cd | Cm | Cl/Cd
-20 | -0.627 | 0.25764 | -0.031 | -2.433
-19.5 | -0.632 | 0.24812 | -0.031 | -2.546
-19 | -0.635 | 0.2335 | -0.031 | -2.721
-18.5 | -0.638 | 0.23509 | -0.031 | -2.713
-18 | -0.639 | 0.22602 | -0.031 | -2.827
-17.5 | -0.639 | 0.21172 | -0.032 | -3.017
-17 | -0.637 | 0.19644 | -0.032 | -3.243
-16.5 | -0.634 | 0.17587 | -0.033 | -3.603
-16 | -0.628 | 0.16833 | -0.033 | -3.733
-15.5 | -0.621 | 0.15632 | -0.033 | -3.974
-15 | -0.612 | 0.14682 | -0.033 | -4.168
-14.5 | -0.601 | 0.14089 | -0.034 | -4.263
-14 | -0.587 | 0.13145 | -0.034 | -4.467
-13.5 | -0.571 | 0.12274 | -0.034 | -4.655
-13 | -0.553 | 0.12103 | -0.034 | -4.571
-12.5 | -0.533 | 0.1085 | -0.035 | -4.913
-12 | -0.511 | 0.10312 | -0.036 | -4.951
-11.5 | -0.485 | 0.10093 | -0.035 | -4.81
-11 | -0.458 | 0.0937 | -0.036 | -4.891
-10.5 | -0.429 | 0.08881 | -0.036 | -4.83
-10 | -0.397 | 0.08228 | -0.037 | -4.829
-9.5 | -0.364 | 0.07766 | -0.037 | -4.684
-9 | -0.328 | 0.06982 | -0.038 | -4.703
-8.5 | -0.291 | 0.06761 | -0.038 | -4.301
-8 | -0.252 | 0.06377 | -0.038 | -3.947
-7.5 | -0.211 | 0.05833 | -0.039 | -3.618
-7 | -0.169 | 0.05507 | -0.039 | -3.066
-6.5 | -0.125 | 0.05201 | -0.04 | -2.41
-6 | -0.081 | 0.04933 | -0.04 | -1.635
-5.5 | -0.035 | 0.04728 | -0.04 | -0.739
-5 | 0.012 | 0.04499 | -0.041 | 0.259
-4.5 | 0.059 | 0.04287 | -0.041 | 1.376
-4 | 0.107 | 0.04115 | -0.041 | 2.599
-3.5 | 0.155 | 0.03982 | -0.042 | 3.904
-3 | 0.204 | 0.03855 | -0.042 | 5.301
-2.5 | 0.254 | 0.03749 | -0.042 | 6.765
-2 | 0.303 | 0.03663 | -0.043 | 8.276
-1.5 | 0.353 | 0.036 | -0.044 | 9.801
-1 | 0.403 | 0.03564 | -0.044 | 11.298
-0.5 | 0.452 | 0.03557 | -0.045 | 12.717
0 | 0.609 | 0.01212 | -0.046 | 50.196
0.5 | 0.668 | 0.01245 | -0.048 | 53.643
1 | 0.727 | 0.01652 | -0.1 | 44.048
1.5 | 0.786 | 0.01585 | -0.1 | 49.596
2 | 0.846 | 0.01602 | -0.101 | 52.765
2.5 | 0.903 | 0.01659 | -0.102 | 54.448
3 | 0.961 | 0.01768 | -0.102 | 54.35
3.5 | 1.018 | 0.01842 | -0.103 | 55.292
4 | 1.074 | 0.01917 | -0.103 | 56.049
4.5 | 1.13 | 0.02008 | -0.104 | 56.26
5 | 1.185 | 0.02099 | -0.104 | 56.438
5.5 | 1.24 | 0.02205 | -0.105 | 56.254
6 | 1.294 | 0.02304 | -0.105 | 56.148
6.5 | 1.347 | 0.02424 | -0.106 | 55.582
7 | 1.399 | 0.02519 | -0.106 | 55.55
7.5 | 1.45 | 0.02649 | -0.107 | 54.756
8 | 1.502 | 0.02837 | -0.107 | 52.944
8.5 | 1.557 | 0.03161 | -0.108 | 49.267
9 | 1.604 | 0.03359 | -0.108 | 47.767
9.5 | 1.65 | 0.03545 | -0.109 | 46.555
10 | 1.695 | 0.03744 | -0.109 | 45.268
10.5 | 1.739 | 0.03967 | -0.109 | 43.824
11 | 1.781 | 0.04209 | -0.109 | 42.305
11.5 | 1.82 | 0.04461 | -0.11 | 40.805
12 | 1.86 | 0.04938 | -0.11 | 37.662
12.5 | 1.894 | 0.05302 | -0.11 | 35.73
13 | 1.927 | 0.05714 | -0.11 | 33.721
13.5 | 1.958 | 0.06061 | -0.11 | 32.311
14 | 1.987 | 0.06464 | -0.11 | 30.73
14.5 | 2.014 | 0.06945 | -0.11 | 28.993
15 | 2.03 | 0.0742 | -0.11 | 27.357
15.5 | 2.042 | 0.07929 | -0.11 | 25.748
16 | 2.041 | 0.08569 | -0.11 | 23.815
16.5 | 2.041 | 0.09166 | -0.11 | 22.267
17 | 2.03 | 0.09927 | -0.109 | 20.453
17.5 | 2.014 | 0.10801 | -0.108 | 18.646
18 | 1.997 | 0.11755 | -0.108 | 16.985
18.5 | 1.973 | 0.12821 | -0.107 | 15.387
19 | 1.948 | 0.13858 | -0.106 | 14.058
19.5 | 1.921 | 0.14769 | -0.106 | 13.006
20 | 1.885 | 0.16063 | -0.104 | 11.737

## 12. Re 100k Mach 0.10 (2)
BIGFOIL.COM POLAR EXPORT
goe387
GOE 387 |  |  |  | Cl Max: | 1.4648 | at alpha= | 14 | deg
XFOIL ncrit=9 |  |  |  | L/D Max: | 42.5402 | at alpha= | 8 | deg
Re: | 100000 |  |  | Cd Min: | 0.22225 | at alpha= | -20 | deg
Mach: | 0.1 |  |  | Cl=0 at alpha= | -6.5114 | deg
|  |  |  | @ Cl=0.1, Cd= | 0.035317
|  |  |  | @ Cl=0.4, Cd= | 0.025885
|  |  |  | @ Cl=0.6, Cd= | 0.022282
alpha (deg) | Cl | Cd | Cm | Cl/Cd
-20 | -0.4068 | 0.22225 | -0.0189 | -1.8304
-19.5 | -0.3857 | 0.21441 | -0.0204 | -1.7989
-19 | -0.3682 | 0.20891 | -0.0227 | -1.7625
-18.5 | -0.3539 | 0.20398 | -0.0258 | -1.735
-18 | -0.3447 | 0.19987 | -0.0296 | -1.7246
-17.5 | -0.3231 | 0.1929 | -0.0305 | -1.675
-17 | -0.3084 | 0.18773 | -0.0327 | -1.6428
-16.5 | -0.309 | 0.18601 | -0.0373 | -1.6612
-16 | -0.2839 | 0.17717 | -0.0374 | -1.6024
-15.5 | -0.2678 | 0.17172 | -0.0386 | -1.5595
-15 | -0.2679 | 0.16907 | -0.0421 | -1.5846
-14.5 | -0.2506 | 0.16179 | -0.0427 | -1.5489
-14 | -0.2339 | 0.15609 | -0.0429 | -1.4985
-13.5 | -0.2278 | 0.15171 | -0.0445 | -1.5015
-13 | -0.2378 | 0.1487 | -0.0472 | -1.5992
-12.5 | -0.211 | 0.14135 | -0.045 | -1.4927
-12 | -0.2097 | 0.13748 | -0.0448 | -1.5253
-11.5 | -0.2543 | 0.13892 | -0.0451 | -1.8305
-11 | -0.2585 | 0.13439 | -0.0374 | -1.9235
-10.5 | -0.2656 | 0.13206 | -0.0316 | -2.0112
-10 | -0.2304 | 0.12466 | -0.0433 | -1.8482
-9.5 | -0.1937 | 0.11587 | -0.0527 | -1.6717
-9 | -0.1558 | 0.10892 | -0.062 | -1.4304
-8.5 | -0.1177 | 0.10078 | -0.0703 | -1.1679
-8 | -0.12 | 0.09642 | -0.0845 | -1.2446
-7.5 | -0.0425 | 0.08636 | -0.0877 | -0.49213
-7 | -0.0729 | 0.08184 | -0.0997 | -0.89076
-6.5 | 0.0017 | 0.07449 | -0.0999 | 0.022822
-6 | 0.0062 | 0.06898 | -0.1046 | 0.089881
-5.5 | 0.0096 | 0.06453 | -0.1068 | 0.14877
-5 | 0.0216 | 0.06079 | -0.1058 | 0.35532
-4.5 | 0.0373 | 0.05726 | -0.1035 | 0.65141
-3.5 | 0.0729 | 0.03692 | -0.102 | 1.9745
-3 | 0.1358 | 0.0332 | -0.1023 | 4.0904
-2.5 | 0.1773 | 0.0316 | -0.0991 | 5.6108
-2 | 0.228 | 0.02996 | -0.0971 | 7.6101
-1.5 | 0.3107 | 0.02724 | -0.0998 | 11.406
-1 | 0.353 | 0.02665 | -0.0966 | 13.2458
-0.5 | 0.3964 | 0.02607 | -0.0936 | 15.2052
0 | 0.4417 | 0.02374 | -0.091 | 18.6057
0.5 | 0.6285 | 0.02202 | -0.1137 | 28.5422
1 | 0.6825 | 0.02199 | -0.1123 | 31.0368
1.5 | 0.7266 | 0.02232 | -0.1096 | 32.5538
2 | 0.7704 | 0.02275 | -0.1068 | 33.8637
2.5 | 0.8151 | 0.02315 | -0.1043 | 35.2095
3 | 0.8594 | 0.02362 | -0.1017 | 36.3844
3.5 | 0.9007 | 0.02432 | -0.0989 | 37.0354
4 | 0.9416 | 0.02507 | -0.096 | 37.5588
4.5 | 0.9832 | 0.02583 | -0.0934 | 38.0643
5 | 1.03 | 0.02642 | -0.0915 | 38.9856
5.5 | 1.0904 | 0.02643 | -0.0916 | 41.2561
6 | 1.1299 | 0.02709 | -0.0886 | 41.7091
6.5 | 1.1602 | 0.02823 | -0.0846 | 41.0981
7 | 1.1934 | 0.02925 | -0.0809 | 40.8
7.5 | 1.2349 | 0.03021 | -0.0787 | 40.8772
8 | 1.2962 | 0.03047 | -0.0792 | 42.5402
8.5 | 1.3069 | 0.03239 | -0.0728 | 40.3489
9 | 1.3253 | 0.03412 | -0.0676 | 38.8423
9.5 | 1.3673 | 0.03504 | -0.0656 | 39.0211
10 | 1.4314 | 0.03532 | -0.0666 | 40.5266
10.5 | 1.4299 | 0.03738 | -0.0587 | 38.2531
11 | 1.426 | 0.03986 | -0.0515 | 35.7752
11.5 | 1.4296 | 0.04236 | -0.046 | 33.7488
12 | 1.4381 | 0.04471 | -0.0414 | 32.1651
12.5 | 1.4444 | 0.04726 | -0.0372 | 30.5628
13 | 1.442 | 0.0506 | -0.0332 | 28.498
13.5 | 1.4269 | 0.05562 | -0.0295 | 25.6544
14 | 1.4648 | 0.0565 | -0.028 | 25.9257
14.5 | 1.2891 | 0.08075 | -0.0267 | 15.9641
15.5 | 1.0163 | 0.14147 | -0.0453 | 7.1839

## 13. Re 100k Mach 0.25 (1)
BIGFOIL.COM POLAR EXPORT
goe387
GOE 387 |  |  |  | Cl Max: | 2.014 | at alpha= | 15 | deg
JavaFoil+Calcfoil stall+Eppler ext transition |  |  |  | L/D Max: | 55.006 | at alpha= | 4 | deg
Re: | 100000 |  |  | Cd Min: | 0.01252 | at alpha= | 0 | deg
Mach: | 0.25 |  |  | Cl=0 at alpha= | -5.125 | deg
|  |  |  | @ Cl=0.1, Cd= | 0.041964
|  |  |  | @ Cl=0.4, Cd= | 0.036013
|  |  |  | @ Cl=0.6, Cd= | 0.016046
alpha (deg) | Cl | Cd | Cm | Cl/Cd
-19 | -0.323 | 0.34963 | -0.033 | -0.924
-18.5 | -0.354 | 0.32126 | -0.033 | -1.101
-18 | -0.381 | 0.32876 | -0.033 | -1.159
-17.5 | -0.406 | 0.29216 | -0.033 | -1.39
-17 | -0.428 | 0.24299 | -0.034 | -1.762
-16.5 | -0.447 | 0.22267 | -0.034 | -2.009
-16 | -0.463 | 0.20803 | -0.034 | -2.228
-15.5 | -0.476 | 0.18874 | -0.034 | -2.525
-15 | -0.486 | 0.17803 | -0.035 | -2.731
-14.5 | -0.493 | 0.1652 | -0.035 | -2.981
-14 | -0.495 | 0.16251 | -0.035 | -3.047
-13.5 | -0.494 | 0.15165 | -0.035 | -3.259
-13 | -0.49 | 0.1296 | -0.036 | -3.779
-12.5 | -0.481 | 0.11987 | -0.036 | -4.016
-12 | -0.469 | 0.11258 | -0.036 | -4.17
-11.5 | -0.454 | 0.10959 | -0.036 | -4.139
-11 | -0.434 | 0.10274 | -0.037 | -4.227
-10.5 | -0.412 | 0.09635 | -0.037 | -4.271
-10 | -0.385 | 0.0882 | -0.037 | -4.37
-9.5 | -0.356 | 0.07813 | -0.038 | -4.56
-9 | -0.324 | 0.07335 | -0.039 | -4.419
-8.5 | -0.289 | 0.0683 | -0.039 | -4.234
-8 | -0.252 | 0.06631 | -0.039 | -3.796
-7.5 | -0.212 | 0.0602 | -0.04 | -3.524
-7 | -0.17 | 0.05655 | -0.04 | -3.014
-6.5 | -0.127 | 0.05342 | -0.041 | -2.377
-6 | -0.082 | 0.05097 | -0.041 | -1.608
-5.5 | -0.036 | 0.04825 | -0.041 | -0.738
-5 | 0.012 | 0.04568 | -0.042 | 0.26
-4.5 | 0.06 | 0.04345 | -0.042 | 1.388
-4 | 0.109 | 0.04163 | -0.042 | 2.63
-3.5 | 0.159 | 0.04034 | -0.043 | 3.949
-3 | 0.21 | 0.03884 | -0.043 | 5.396
-2.5 | 0.26 | 0.0378 | -0.043 | 6.885
-2 | 0.311 | 0.0369 | -0.044 | 8.432
-1.5 | 0.362 | 0.03632 | -0.045 | 9.974
-1 | 0.414 | 0.0359 | -0.045 | 11.519
-0.5 | 0.465 | 0.03588 | -0.046 | 12.951
0 | 0.624 | 0.01252 | -0.047 | 49.82
0.5 | 0.685 | 0.01288 | -0.049 | 53.168
1 | 0.746 | 0.01696 | -0.102 | 43.97
1.5 | 0.806 | 0.01637 | -0.103 | 49.217
2 | 0.866 | 0.01653 | -0.103 | 52.394
2.5 | 0.925 | 0.01717 | -0.104 | 53.886
3 | 0.984 | 0.01792 | -0.105 | 54.895
3.5 | 1.042 | 0.01911 | -0.105 | 54.524
4 | 1.1 | 0.01999 | -0.106 | 55.006
4.5 | 1.156 | 0.02103 | -0.106 | 54.994
5 | 1.213 | 0.02207 | -0.107 | 54.948
5.5 | 1.268 | 0.02318 | -0.107 | 54.716
6 | 1.322 | 0.02433 | -0.108 | 54.355
6.5 | 1.376 | 0.0253 | -0.108 | 54.37
7 | 1.428 | 0.02668 | -0.109 | 53.536
7.5 | 1.48 | 0.0282 | -0.109 | 52.496
8 | 1.539 | 0.03161 | -0.11 | 48.679
8.5 | 1.588 | 0.03369 | -0.11 | 47.154
9 | 1.635 | 0.03606 | -0.111 | 45.337
9.5 | 1.682 | 0.03806 | -0.111 | 44.185
10 | 1.726 | 0.04045 | -0.111 | 42.668
10.5 | 1.767 | 0.04309 | -0.111 | 41.005
11 | 1.807 | 0.04587 | -0.111 | 39.387
11.5 | 1.845 | 0.04911 | -0.112 | 37.567
12 | 1.868 | 0.06162 | -0.111 | 30.324
12.5 | 1.913 | 0.059 | -0.112 | 32.433
13 | 1.941 | 0.06363 | -0.112 | 30.507
13.5 | 1.968 | 0.06829 | -0.112 | 28.82
14 | 1.992 | 0.0729 | -0.112 | 27.326
14.5 | 2.01 | 0.0796 | -0.112 | 25.247
15 | 2.014 | 0.0855 | -0.112 | 23.555
15.5 | 2.004 | 0.09283 | -0.111 | 21.588
16 | 1.991 | 0.09983 | -0.111 | 19.94
16.5 | 1.952 | 0.11386 | -0.108 | 17.147
17 | 1.929 | 0.12086 | -0.108 | 15.961
17.5 | 1.89 | 0.13265 | -0.107 | 14.251
18 | 1.842 | 0.14522 | -0.105 | 12.684
18.5 | 1.791 | 0.15789 | -0.104 | 11.345
19 | 1.722 | 0.17943 | -0.101 | 9.597
19.5 | 1.661 | 0.19176 | -0.1 | 8.664
20 | 1.573 | 0.21866 | -0.093 | 7.193

## 14. Re 100k Mach 0.25 (2)
BIGFOIL.COM POLAR EXPORT
goe387
GOE 387 |  |  |  | Cl Max: | 1.218 | at alpha= | 7.5 | deg
XFOIL ncrit=9 |  |  |  | L/D Max: | 36.7589 | at alpha= | 5 | deg
Re: | 100000 |  |  | Cd Min: | 0.2254 | at alpha= | -20 | deg
Mach: | 0.25 |  |  | Cl=0 at alpha= | -7.4073 | deg
|  |  |  | @ Cl=0.1, Cd= | 0.037733
|  |  |  | @ Cl=0.4, Cd= | 0.027098
|  |  |  | @ Cl=0.6, Cd= | 0.023183
alpha (deg) | Cl | Cd | Cm | Cl/Cd
-20 | -0.4087 | 0.2254 | -0.0192 | -1.8132
-19.5 | -0.3857 | 0.21735 | -0.0206 | -1.7746
-19 | -0.3684 | 0.21188 | -0.0233 | -1.7387
-18.5 | -0.356 | 0.20776 | -0.0272 | -1.7135
-18 | -0.3393 | 0.20142 | -0.0296 | -1.6845
-17.5 | -0.3202 | 0.19545 | -0.0313 | -1.6383
-17 | -0.3064 | 0.19053 | -0.0341 | -1.6081
-16.5 | -0.3014 | 0.18725 | -0.0379 | -1.6096
-16 | -0.2769 | 0.17926 | -0.0381 | -1.5447
-15.5 | -0.2625 | 0.17407 | -0.0398 | -1.508
-15 | -0.2732 | 0.17413 | -0.0445 | -1.5689
-14.5 | -0.2395 | 0.1635 | -0.0432 | -1.4648
-14 | -0.2259 | 0.15831 | -0.044 | -1.4269
-13.5 | -0.2298 | 0.15582 | -0.0468 | -1.4748
-13 | -0.2153 | 0.14893 | -0.0466 | -1.4456
-12.5 | -0.202 | 0.14376 | -0.0456 | -1.4051
-12 | -0.2126 | 0.14161 | -0.0457 | -1.5013
-11.5 | -0.2662 | 0.14474 | -0.043 | -1.8392
-11 | -0.2577 | 0.13868 | -0.034 | -1.8582
-10.5 | -0.2283 | 0.13229 | -0.038 | -1.7258
-10 | -0.2308 | 0.12881 | -0.0559 | -1.7918
-9.5 | -0.1513 | 0.11612 | -0.0579 | -1.303
-8.5 | -0.0794 | 0.10148 | -0.0752 | -0.78242
-8 | -0.0719 | 0.0955 | -0.0883 | -0.75288
-7.5 | -0.0056 | 0.08727 | -0.093 | -0.064169
-7 | 0.0246 | 0.08001 | -0.1032 | 0.30746
-6.5 | 0.0192 | 0.07668 | -0.1047 | 0.25039
-5.5 | 0.0549 | 0.06577 | -0.1098 | 0.83473
-5 | 0.0573 | 0.06202 | -0.1093 | 0.9239
-4.5 | 0.0647 | 0.05861 | -0.107 | 1.1039
-4 | 0.0586 | 0.04546 | -0.1106 | 1.289
-3.5 | 0.08 | 0.04024 | -0.106 | 1.9881
-3 | 0.1104 | 0.03643 | -0.1013 | 3.0305
-2.5 | 0.1632 | 0.03369 | -0.0995 | 4.8442
-2 | 0.2399 | 0.03072 | -0.1006 | 7.8092
-1.5 | 0.286 | 0.02935 | -0.0978 | 9.7445
-1 | 0.3336 | 0.0285 | -0.0951 | 11.7053
-0.5 | 0.3833 | 0.02772 | -0.0926 | 13.8276
0 | 0.4676 | 0.02458 | -0.0951 | 19.0236
0.5 | 0.6306 | 0.02286 | -0.1136 | 27.5853
1 | 0.676 | 0.02319 | -0.1106 | 29.1505
1.5 | 0.7209 | 0.02361 | -0.1076 | 30.5337
2 | 0.7652 | 0.02412 | -0.1046 | 31.7247
2.5 | 0.8097 | 0.02463 | -0.1016 | 32.8745
3 | 0.8517 | 0.02533 | -0.0985 | 33.6242
3.5 | 0.8902 | 0.02629 | -0.095 | 33.8608
4 | 0.9301 | 0.02721 | -0.0918 | 34.1823
4.5 | 0.9787 | 0.0279 | -0.0899 | 35.0789
5 | 1.0366 | 0.0282 | -0.0892 | 36.7589
5.5 | 1.0634 | 0.02951 | -0.0842 | 36.0352
6 | 1.0851 | 0.03109 | -0.0788 | 34.9019
6.5 | 1.1112 | 0.03248 | -0.074 | 34.2118
7 | 1.1584 | 0.03306 | -0.0719 | 35.0393
7.5 | 1.218 | 0.03343 | -0.0715 | 36.4343
8 | 1.1733 | 0.03791 | -0.0591 | 30.9496
8.5 | 1.1096 | 0.04573 | -0.0496 | 24.2642
9.5 | 1.1937 | 0.04746 | -0.0453 | 25.1517
10 | 1.1793 | 0.05303 | -0.0412 | 22.2384
10.5 | 0.9588 | 0.08458 | -0.0414 | 11.336
11 | 1.0512 | 0.07837 | -0.0377 | 13.4133
12.5 | 0.9369 | 0.11729 | -0.0439 | 7.9879

## 15. Re 100k Mach 0.50 (1)
BIGFOIL.COM POLAR EXPORT
goe387
GOE 387 |  |  |  | Cl Max: | 1.835 | at alpha= | 11 | deg
JavaFoil+Calcfoil stall+Eppler ext transition |  |  |  | L/D Max: | 50.662 | at alpha= | 3 | deg
Re: | 100000 |  |  | Cd Min: | 0.01452 | at alpha= | 0 | deg
Mach: | 0.5 |  |  | Cl=0 at alpha= | -5.125 | deg
|  |  |  | @ Cl=0.1, Cd= | 0.046193
|  |  |  | @ Cl=0.4, Cd= | 0.03794
|  |  |  | @ Cl=0.6, Cd= | 0.026678
alpha (deg) | Cl | Cd | Cm | Cl/Cd
-20 | -0.801 | 0.31039 | -0.045 | -2.582
-19.5 | -0.775 | 0.30274 | -0.045 | -2.559
-19 | -0.746 | 0.28836 | -0.042 | -2.589
-18.5 | -0.72 | 0.2911 | -0.041 | -2.472
-18 | -0.694 | 0.28843 | -0.041 | -2.405
-17.5 | -0.668 | 0.26363 | -0.042 | -2.534
-17 | -0.641 | 0.27058 | -0.042 | -2.371
-16.5 | -0.616 | 0.24692 | -0.043 | -2.494
-16 | -0.59 | 0.24483 | -0.043 | -2.408
-15.5 | -0.563 | 0.23981 | -0.043 | -2.349
-15 | -0.537 | 0.23053 | -0.044 | -2.329
-14.5 | -0.51 | 0.25344 | -0.043 | -2.012
-14 | -0.483 | 0.25282 | -0.044 | -1.912
-13.5 | -0.457 | 0.24233 | -0.044 | -1.885
-13 | -0.43 | 0.21357 | -0.045 | -2.015
-12.5 | -0.402 | 0.2214 | -0.04 | -1.817
-12 | -0.375 | 0.21507 | -0.04 | -1.745
-11.5 | -0.349 | 0.16377 | -0.041 | -2.129
-11 | -0.322 | 0.14665 | -0.042 | -2.193
-10.5 | -0.295 | 0.13703 | -0.042 | -2.15
-10 | -0.268 | 0.13139 | -0.043 | -2.037
-9.5 | -0.24 | 0.13791 | -0.042 | -1.743
-9 | -0.213 | 0.13696 | -0.043 | -1.556
-8.5 | -0.186 | 0.13464 | -0.043 | -1.381
-8 | -0.159 | 0.1277 | -0.044 | -1.241
-7.5 | -0.131 | 0.12748 | -0.044 | -1.028
-7 | -0.104 | 0.12547 | -0.044 | -0.826
-6.5 | -0.076 | 0.127 | -0.045 | -0.599
-6 | -0.077 | 0.06532 | -0.045 | -1.179
-5.5 | -0.036 | 0.05681 | -0.045 | -0.631
-5 | 0.012 | 0.05151 | -0.045 | 0.241
-4.5 | 0.064 | 0.04781 | -0.046 | 1.348
-4 | 0.119 | 0.04534 | -0.046 | 2.62
-3.5 | 0.175 | 0.04292 | -0.047 | 4.066
-3 | 0.231 | 0.04091 | -0.047 | 5.649
-2.5 | 0.288 | 0.03958 | -0.047 | 7.284
-2 | 0.346 | 0.03848 | -0.048 | 8.988
-1.5 | 0.403 | 0.03791 | -0.049 | 10.644
-1 | 0.461 | 0.03754 | -0.05 | 12.286
-0.5 | 0.519 | 0.0375 | -0.051 | 13.832
0 | 0.691 | 0.01452 | -0.052 | 47.572
0.5 | 0.758 | 0.01508 | -0.053 | 50.251
1 | 0.824 | 0.0192 | -0.113 | 42.911
1.5 | 0.89 | 0.0199 | -0.114 | 44.716
2 | 0.955 | 0.01928 | -0.114 | 49.518
2.5 | 1.019 | 0.02029 | -0.115 | 50.229
3 | 1.083 | 0.02137 | -0.115 | 50.662
3.5 | 1.146 | 0.02312 | -0.116 | 49.552
4 | 1.207 | 0.02435 | -0.116 | 49.557
4.5 | 1.267 | 0.02614 | -0.117 | 48.46
5 | 1.326 | 0.02763 | -0.117 | 47.984
5.5 | 1.383 | 0.02934 | -0.118 | 47.136
6 | 1.44 | 0.0312 | -0.118 | 46.141
6.5 | 1.494 | 0.03327 | -0.118 | 44.917
7 | 1.556 | 0.03782 | -0.119 | 41.148
7.5 | 1.609 | 0.04071 | -0.12 | 39.537
8 | 1.66 | 0.04381 | -0.12 | 37.887
8.5 | 1.705 | 0.04736 | -0.12 | 36.01
9 | 1.743 | 0.05109 | -0.12 | 34.124
9.5 | 1.774 | 0.05624 | -0.12 | 31.545
10 | 1.807 | 0.06344 | -0.12 | 28.477
10.5 | 1.826 | 0.06998 | -0.12 | 26.092
11 | 1.835 | 0.07936 | -0.119 | 23.123
11.5 | 1.828 | 0.08932 | -0.118 | 20.461
12 | 1.781 | 0.10204 | -0.116 | 17.456
12.5 | 1.662 | 0.12589 | -0.107 | 13.202
13 | 1.395 | 0.15939 | -0.077 | 8.751
13.5 | 1.052 | 0.23166 | -0.071 | 4.539
14 | 1.08 | 0.26558 | -0.072 | 4.065
14.5 | 1.108 | 0.28269 | -0.073 | 3.919
15 | 1.141 | 0.29093 | -0.079 | 3.92
15.5 | 1.169 | 0.33166 | -0.081 | 3.526
16 | 1.198 | 0.3294 | -0.082 | 3.636

## 16. Re 100k Mach 0.50 (2)
BIGFOIL.COM POLAR EXPORT
goe387
GOE 387 |  |  |  | Cl Max: | 1.0783 | at alpha= | 20 | deg
XFOIL ncrit=9 |  |  |  | L/D Max: | 13.9221 | at alpha= | 2.5 | deg
Re: | 100000 |  |  | Cd Min: | 0.26745 | at alpha= | 20 | deg
Mach: | 0.5 |  |  | Cl=0 at alpha= | -9.1651 | deg
|  |  |  | @ Cl=0.1, Cd= | 0.094838
|  |  |  | @ Cl=0.4, Cd= | 0.036092
|  |  |  | @ Cl=0.6, Cd= | 0.051012
alpha (deg) | Cl | Cd | Cm | Cl/Cd
-20 | -0.4167 | 0.23988 | -0.019 | -1.7371
-19.5 | -0.3962 | 0.23373 | -0.0227 | -1.6951
-18.5 | -0.3562 | 0.22078 | -0.0296 | -1.6134
-18 | -0.3354 | 0.21443 | -0.0324 | -1.5641
-17.5 | -0.3217 | 0.21067 | -0.0367 | -1.527
-17 | -0.2997 | 0.20271 | -0.0387 | -1.4785
-16.5 | -0.2788 | 0.19613 | -0.0406 | -1.4215
-16 | -0.2628 | 0.19091 | -0.0432 | -1.3766
-15.5 | -0.2521 | 0.18638 | -0.0462 | -1.3526
-15 | -0.229 | 0.17893 | -0.0466 | -1.2798
-14.5 | -0.2158 | 0.174 | -0.0482 | -1.2402
-13.5 | -0.1943 | 0.16369 | -0.0494 | -1.187
-13 | -0.1883 | 0.15963 | -0.048 | -1.1796
-12.5 | -0.2141 | 0.16076 | -0.0446 | -1.3318
-12 | -0.2494 | 0.16203 | -0.0382 | -1.5392
-11.5 | -0.1903 | 0.15018 | -0.0454 | -1.2671
-11 | -0.1618 | 0.14465 | -0.0582 | -1.1186
-10.5 | -0.1094 | 0.1338 | -0.0665 | -0.81764
-10 | -0.0648 | 0.12585 | -0.0755 | -0.5149
-9.5 | -0.0276 | 0.11806 | -0.0857 | -0.23378
-9 | 0.0136 | 0.11094 | -0.093 | 0.12259
-8.5 | 0.0422 | 0.10418 | -0.1016 | 0.40507
-8 | 0.0898 | 0.09693 | -0.1083 | 0.92644
-7.5 | 0.1231 | 0.0901 | -0.1167 | 1.3663
-7 | 0.1452 | 0.08552 | -0.1199 | 1.6978
-6.5 | 0.1633 | 0.08041 | -0.1204 | 2.0308
-6 | 0.1096 | 0.08099 | -0.1182 | 1.3533
-5.5 | 0.1682 | 0.07344 | -0.1167 | 2.2903
-5 | 0.1325 | 0.0715 | -0.1131 | 1.8531
-4 | 0.1297 | 0.06495 | -0.1043 | 1.9969
-3.5 | 0.0985 | 0.05464 | -0.1115 | 1.8027
-3 | 0.1078 | 0.0493 | -0.1075 | 2.1866
-2.5 | 0.1245 | 0.0447 | -0.1029 | 2.7852
-2 | 0.1539 | 0.04157 | -0.0978 | 3.7022
-1.5 | 0.1922 | 0.03923 | -0.0931 | 4.8993
-1 | 0.2385 | 0.03742 | -0.089 | 6.3736
-0.5 | 0.2879 | 0.03613 | -0.0852 | 7.9684
0 | 0.3333 | 0.03569 | -0.0811 | 9.3388
1 | 0.4145 | 0.03618 | -0.0722 | 11.4566
2.5 | 0.5722 | 0.0411 | -0.0737 | 13.9221
3.5 | 0.5785 | 0.05085 | -0.0662 | 11.3766
4 | 0.6476 | 0.05137 | -0.0649 | 12.6066
4.5 | 0.6316 | 0.05828 | -0.0619 | 10.8373
5 | 0.6134 | 0.06564 | -0.0598 | 9.3449
5.5 | 0.6285 | 0.07017 | -0.0579 | 8.9568
6 | 0.6578 | 0.07329 | -0.0559 | 8.9753
6.5 | 0.6798 | 0.07749 | -0.0544 | 8.7727
7.5 | 0.7648 | 0.08222 | -0.0507 | 9.3019
8 | 0.7783 | 0.08728 | -0.0495 | 8.9173
8.5 | 0.7971 | 0.09184 | -0.0482 | 8.6792
9 | 0.8062 | 0.09774 | -0.0477 | 8.2484
9.5 | 0.796 | 0.10634 | -0.0488 | 7.4854
10 | 0.7825 | 0.11567 | -0.0507 | 6.7649
10.5 | 0.8018 | 0.12177 | -0.0511 | 6.5845
11 | 0.7895 | 0.13153 | -0.0542 | 6.0024
11.5 | 0.8375 | 0.13491 | -0.0531 | 6.2078
12 | 0.8142 | 0.14559 | -0.0576 | 5.5924
12.5 | 0.8593 | 0.14913 | -0.0566 | 5.7621
13 | 0.8605 | 0.15609 | -0.0592 | 5.5128
13.5 | 0.8737 | 0.16228 | -0.0611 | 5.3839
14 | 0.8934 | 0.16788 | -0.0626 | 5.3217
14.5 | 0.9102 | 0.1741 | -0.0647 | 5.228
15 | 0.9243 | 0.18094 | -0.0674 | 5.1083
15.5 | 0.9366 | 0.18868 | -0.0707 | 4.964
16 | 0.9669 | 0.19399 | -0.0716 | 4.9843
16.5 | 0.9641 | 0.20465 | -0.078 | 4.711
17 | 0.9736 | 0.2138 | -0.0829 | 4.5538
18 | 0.9989 | 0.23693 | -0.0939 | 4.216
18.5 | 1.0069 | 0.24309 | -0.0992 | 4.1421
19 | 1.0471 | 0.25334 | -0.0996 | 4.1332
19.5 | 1.0438 | 0.2576 | -0.107 | 4.052
20 | 1.0783 | 0.26745 | -0.1081 | 4.0318

## 17. Re 250k Mach 0.00 (1)
BIGFOIL.COM POLAR EXPORT
goe387
GOE 387 |  |  |  | Cl Max: | 2.084 | at alpha= | 16.5 | deg
JavaFoil+Calcfoil stall+Eppler ext transition |  |  |  | L/D Max: | 101.724 | at alpha= | 4.5 | deg
Re: | 250000 |  |  | Cd Min: | 0.00676 | at alpha= | 0 | deg
Mach: | 0 |  |  | Cl=0 at alpha= | -5.1277 | deg
|  |  |  | @ Cl=0.1, Cd= | 0.037319
|  |  |  | @ Cl=0.4, Cd= | 0.032077
|  |  |  | @ Cl=0.6, Cd= | 0.0097235
alpha (deg) | Cl | Cd | Cm | Cl/Cd
-20 | -0.665 | 0.20815 | -0.031 | -3.195
-19.5 | -0.667 | 0.20107 | -0.031 | -3.319
-19 | -0.669 | 0.1901 | -0.031 | -3.517
-18.5 | -0.668 | 0.18926 | -0.031 | -3.532
-18 | -0.667 | 0.17827 | -0.032 | -3.742
-17.5 | -0.664 | 0.17169 | -0.032 | -3.87
-17 | -0.66 | 0.16147 | -0.032 | -4.089
-16.5 | -0.654 | 0.14761 | -0.033 | -4.434
-16 | -0.647 | 0.14023 | -0.033 | -4.613
-15.5 | -0.637 | 0.1319 | -0.034 | -4.833
-15 | -0.626 | 0.12412 | -0.034 | -5.045
-14.5 | -0.613 | 0.11833 | -0.034 | -5.18
-14 | -0.598 | 0.11112 | -0.035 | -5.378
-13.5 | -0.58 | 0.10572 | -0.035 | -5.488
-13 | -0.56 | 0.10372 | -0.035 | -5.404
-12.5 | -0.539 | 0.09398 | -0.036 | -5.735
-12 | -0.515 | 0.09082 | -0.035 | -5.67
-11.5 | -0.489 | 0.08608 | -0.036 | -5.681
-11 | -0.461 | 0.07979 | -0.036 | -5.776
-10.5 | -0.431 | 0.07596 | -0.037 | -5.67
-10 | -0.399 | 0.07167 | -0.037 | -5.561
-9.5 | -0.364 | 0.06763 | -0.038 | -5.389
-9 | -0.329 | 0.06168 | -0.038 | -5.327
-8.5 | -0.291 | 0.05973 | -0.038 | -4.868
-8 | -0.251 | 0.05634 | -0.039 | -4.463
-7.5 | -0.211 | 0.05196 | -0.039 | -4.055
-7 | -0.168 | 0.04906 | -0.04 | -3.434
-6.5 | -0.125 | 0.04657 | -0.04 | -2.684
-6 | -0.08 | 0.04419 | -0.041 | -1.82
-5.5 | -0.035 | 0.04235 | -0.041 | -0.822
-5 | 0.012 | 0.04042 | -0.041 | 0.287
-4.5 | 0.059 | 0.0386 | -0.042 | 1.522
-4 | 0.107 | 0.0371 | -0.042 | 2.872
-3.5 | 0.155 | 0.03589 | -0.043 | 4.313
-3 | 0.203 | 0.03471 | -0.043 | 5.862
-2.5 | 0.252 | 0.0338 | -0.044 | 7.471
-2 | 0.302 | 0.03298 | -0.045 | 9.15
-1.5 | 0.351 | 0.03243 | -0.045 | 10.832
-1 | 0.401 | 0.03207 | -0.046 | 12.5
-0.5 | 0.45 | 0.03195 | -0.047 | 14.094
0 | 0.62 | 0.00676 | -0.048 | 91.721
0.5 | 0.681 | 0.01026 | -0.101 | 66.365
1 | 0.741 | 0.01046 | -0.102 | 70.851
1.5 | 0.802 | 0.00909 | -0.102 | 88.181
2 | 0.862 | 0.00914 | -0.103 | 94.391
2.5 | 0.923 | 0.00949 | -0.104 | 97.233
3 | 0.983 | 0.01013 | -0.105 | 97.067
3.5 | 1.044 | 0.01051 | -0.106 | 99.316
4 | 1.103 | 0.01094 | -0.106 | 100.867
4.5 | 1.163 | 0.01143 | -0.107 | 101.724
5 | 1.209 | 0.01477 | -0.107 | 81.851
5.5 | 1.26 | 0.01548 | -0.107 | 81.395
6 | 1.313 | 0.01629 | -0.107 | 80.61
6.5 | 1.368 | 0.017 | -0.108 | 80.433
7 | 1.422 | 0.0177 | -0.108 | 80.339
7.5 | 1.475 | 0.01855 | -0.109 | 79.513
8 | 1.528 | 0.01958 | -0.109 | 78.023
8.5 | 1.573 | 0.02343 | -0.109 | 67.145
9 | 1.62 | 0.02492 | -0.11 | 65.02
9.5 | 1.668 | 0.02622 | -0.11 | 63.627
10 | 1.715 | 0.0273 | -0.111 | 62.836
10.5 | 1.761 | 0.029 | -0.111 | 60.722
11 | 1.805 | 0.0307 | -0.111 | 58.788
11.5 | 1.847 | 0.03238 | -0.112 | 57.05
12 | 1.887 | 0.03415 | -0.112 | 55.257
12.5 | 1.916 | 0.03983 | -0.112 | 48.116
13 | 1.95 | 0.04301 | -0.112 | 45.336
13.5 | 1.983 | 0.04606 | -0.112 | 43.044
14 | 2.012 | 0.04953 | -0.112 | 40.623
14.5 | 2.042 | 0.05271 | -0.113 | 38.73
15 | 2.06 | 0.05648 | -0.113 | 36.466
15.5 | 2.073 | 0.05995 | -0.113 | 34.583
16 | 2.079 | 0.06412 | -0.113 | 32.427
16.5 | 2.084 | 0.06829 | -0.113 | 30.524
17 | 2.083 | 0.07245 | -0.113 | 28.751
17.5 | 2.078 | 0.07798 | -0.113 | 26.647
18 | 2.067 | 0.08291 | -0.113 | 24.927
18.5 | 2.05 | 0.08989 | -0.113 | 22.805
19 | 2.03 | 0.09769 | -0.113 | 20.783
19.5 | 2.001 | 0.10807 | -0.112 | 18.514
20 | 1.971 | 0.11664 | -0.111 | 16.902

## 18. Re 250k Mach 0.00 (2)
BIGFOIL.COM POLAR EXPORT
goe387
GOE 387 |  |  |  | Cl Max: | 1.5596 | at alpha= | 16 | deg
XFOIL ncrit=9 |  |  |  | L/D Max: | 79.029 | at alpha= | 5 | deg
Re: | 250000 |  |  | Cd Min: | 0.21701 | at alpha= | -20 | deg
Mach: | 0 |  |  | Cl=0 at alpha= | -8.3067 | deg
|  |  |  | @ Cl=0.1, Cd= | 0.024916
|  |  |  | @ Cl=0.4, Cd= | 0.014702
|  |  |  | @ Cl=0.6, Cd= | 0.011958
alpha (deg) | Cl | Cd | Cm | Cl/Cd
-20 | -0.4032 | 0.21701 | -0.0157 | -1.858
-19.5 | -0.3866 | 0.21173 | -0.0185 | -1.8259
-19 | -0.3711 | 0.20608 | -0.0216 | -1.8008
-18.5 | -0.3643 | 0.20075 | -0.0267 | -1.8147
-18 | -0.3423 | 0.19442 | -0.0274 | -1.7606
-17.5 | -0.3259 | 0.18922 | -0.0294 | -1.7223
-17 | -0.3112 | 0.18376 | -0.0318 | -1.6935
-16.5 | -0.3049 | 0.17817 | -0.036 | -1.7113
-16 | -0.2896 | 0.17186 | -0.0375 | -1.6851
-15.5 | -0.2725 | 0.16663 | -0.0383 | -1.6354
-15 | -0.2594 | 0.16134 | -0.0398 | -1.6078
-14.5 | -0.2507 | 0.15568 | -0.0421 | -1.6104
-14 | -0.252 | 0.1497 | -0.0454 | -1.6834
-13.5 | -0.2327 | 0.14435 | -0.0446 | -1.6121
-13 | -0.222 | 0.13956 | -0.0448 | -1.5907
-12.5 | -0.218 | 0.13449 | -0.0454 | -1.6209
-12 | -0.247 | 0.12956 | -0.0481 | -1.9065
-11.5 | -0.2173 | 0.12395 | -0.0473 | -1.7531
-11 | -0.1762 | 0.11631 | -0.0549 | -1.5149
-10.5 | -0.1659 | 0.1058 | -0.0708 | -1.5681
-10 | -0.1155 | 0.09952 | -0.0734 | -1.1606
-9.5 | -0.0738 | 0.09183 | -0.083 | -0.80366
-9 | -0.0351 | 0.08147 | -0.0988 | -0.43083
-8.5 | -0.0208 | 0.06902 | -0.1237 | -0.30136
-8 | 0.033 | 0.06598 | -0.1199 | 0.50015
-7.5 | 0.0418 | 0.06183 | -0.1201 | 0.67605
-7 | 0.0014 | 0.05218 | -0.1261 | 0.02683
-6.5 | 0.0299 | 0.05002 | -0.1234 | 0.59776
-6 | 0.033 | 0.0433 | -0.124 | 0.76212
-5.5 | 0.0504 | 0.03862 | -0.1224 | 1.305
-5 | 0.0884 | 0.03612 | -0.1208 | 2.4474
-4.5 | 0.0994 | 0.02497 | -0.1141 | 3.9808
-4 | 0.142 | 0.02111 | -0.1111 | 6.7267
-3.5 | 0.1918 | 0.01896 | -0.1096 | 10.116
-3 | 0.2442 | 0.01741 | -0.1083 | 14.0264
-2.5 | 0.2942 | 0.01634 | -0.1067 | 18.0049
-2 | 0.3456 | 0.01553 | -0.1053 | 22.2537
-1.5 | 0.3952 | 0.01475 | -0.1037 | 26.7932
-1 | 0.4433 | 0.01427 | -0.1018 | 31.0652
-0.5 | 0.4938 | 0.01392 | -0.1003 | 35.4741
0 | 0.5428 | 0.01338 | -0.0987 | 40.568
0.5 | 0.5756 | 0.01205 | -0.0943 | 47.7676
1 | 0.7532 | 0.01138 | -0.1192 | 66.1863
1.5 | 0.7975 | 0.01156 | -0.1167 | 68.9879
2 | 0.8417 | 0.01177 | -0.1142 | 71.5123
2.5 | 0.8851 | 0.01199 | -0.1115 | 73.8198
3 | 0.9268 | 0.01221 | -0.1086 | 75.905
3.5 | 0.9682 | 0.0125 | -0.1056 | 77.456
4 | 1.0094 | 0.01286 | -0.1026 | 78.4914
4.5 | 1.0501 | 0.0133 | -0.0997 | 78.9549
5 | 1.0906 | 0.0138 | -0.0968 | 79.029
5.5 | 1.1303 | 0.01433 | -0.0938 | 78.8765
6 | 1.1694 | 0.01489 | -0.0907 | 78.5359
6.5 | 1.2089 | 0.0155 | -0.0879 | 77.9935
7 | 1.2493 | 0.01616 | -0.0853 | 77.3082
7.5 | 1.2854 | 0.01676 | -0.0819 | 76.6945
8 | 1.3232 | 0.01747 | -0.079 | 75.7413
8.5 | 1.3581 | 0.01816 | -0.0755 | 74.7852
9 | 1.3879 | 0.0189 | -0.0713 | 73.4339
9.5 | 1.4202 | 0.0197 | -0.0678 | 72.0914
10 | 1.4403 | 0.02054 | -0.0624 | 70.1217
10.5 | 1.4606 | 0.02161 | -0.0576 | 67.5891
11 | 1.4837 | 0.02283 | -0.0537 | 64.989
11.5 | 1.5023 | 0.02431 | -0.0496 | 61.7976
12 | 1.517 | 0.02614 | -0.0455 | 58.0337
12.5 | 1.5273 | 0.02843 | -0.0417 | 53.7214
13 | 1.535 | 0.03121 | -0.0382 | 49.183
13.5 | 1.5424 | 0.03432 | -0.0353 | 44.9417
14 | 1.5489 | 0.03776 | -0.0328 | 41.0196
14.5 | 1.5533 | 0.04161 | -0.0307 | 37.33
15 | 1.5564 | 0.04584 | -0.029 | 33.9529
15.5 | 1.5591 | 0.05031 | -0.0276 | 30.9899
16 | 1.5596 | 0.05515 | -0.0265 | 28.2792
16.5 | 1.5586 | 0.06025 | -0.0255 | 25.8689
17 | 1.5541 | 0.06595 | -0.025 | 23.5648
17.5 | 1.5448 | 0.07264 | -0.0252 | 21.2665
18 | 1.5339 | 0.07972 | -0.0258 | 19.2411
18.5 | 1.5205 | 0.08737 | -0.0268 | 17.403
19 | 1.5071 | 0.0952 | -0.0283 | 15.8309
19.5 | 1.4915 | 0.10362 | -0.0303 | 14.3939
20 | 1.4792 | 0.11166 | -0.0326 | 13.2474

## 19. Re 250k Mach 0.10 (1)
BIGFOIL.COM POLAR EXPORT
goe387
GOE 387 |  |  |  | Cl Max: | 2.078 | at alpha= | 16.5 | deg
JavaFoil+Calcfoil stall+Eppler ext transition |  |  |  | L/D Max: | 101.834 | at alpha= | 4.5 | deg
Re: | 250000 |  |  | Cd Min: | 0.00679 | at alpha= | 0 | deg
Mach: | 0.1 |  |  | Cl=0 at alpha= | -5.1277 | deg
|  |  |  | @ Cl=0.1, Cd= | 0.037342
|  |  |  | @ Cl=0.4, Cd= | 0.032115
|  |  |  | @ Cl=0.6, Cd= | 0.010209
alpha (deg) | Cl | Cd | Cm | Cl/Cd
-20 | -0.627 | 0.21765 | -0.031 | -2.88
-19.5 | -0.632 | 0.20568 | -0.031 | -3.071
-19 | -0.636 | 0.19642 | -0.032 | -3.236
-18.5 | -0.638 | 0.195 | -0.031 | -3.271
-18 | -0.639 | 0.18349 | -0.032 | -3.483
-17.5 | -0.639 | 0.17467 | -0.032 | -3.658
-17 | -0.637 | 0.16431 | -0.032 | -3.877
-16.5 | -0.634 | 0.15048 | -0.033 | -4.212
-16 | -0.628 | 0.14145 | -0.033 | -4.443
-15.5 | -0.621 | 0.13291 | -0.034 | -4.674
-15 | -0.612 | 0.12756 | -0.034 | -4.798
-14.5 | -0.601 | 0.11965 | -0.035 | -5.02
-14 | -0.587 | 0.11225 | -0.035 | -5.231
-13.5 | -0.571 | 0.10684 | -0.035 | -5.348
-13 | -0.553 | 0.10397 | -0.035 | -5.322
-12.5 | -0.533 | 0.09459 | -0.036 | -5.636
-12 | -0.511 | 0.08962 | -0.036 | -5.697
-11.5 | -0.485 | 0.08645 | -0.036 | -5.616
-11 | -0.458 | 0.08103 | -0.036 | -5.656
-10.5 | -0.429 | 0.07555 | -0.037 | -5.677
-10 | -0.397 | 0.07194 | -0.037 | -5.524
-9.5 | -0.364 | 0.06778 | -0.038 | -5.368
-9 | -0.328 | 0.06231 | -0.039 | -5.27
-8.5 | -0.291 | 0.0598 | -0.038 | -4.863
-8 | -0.252 | 0.05639 | -0.039 | -4.464
-7.5 | -0.211 | 0.05206 | -0.04 | -4.054
-7 | -0.169 | 0.04941 | -0.04 | -3.418
-6.5 | -0.125 | 0.0467 | -0.041 | -2.685
-6 | -0.081 | 0.04441 | -0.041 | -1.816
-5.5 | -0.035 | 0.0424 | -0.041 | -0.825
-5 | 0.012 | 0.04041 | -0.042 | 0.288
-4.5 | 0.059 | 0.0387 | -0.042 | 1.525
-4 | 0.107 | 0.03711 | -0.043 | 2.883
-3.5 | 0.155 | 0.0359 | -0.043 | 4.331
-3 | 0.204 | 0.03478 | -0.043 | 5.878
-2.5 | 0.254 | 0.03384 | -0.044 | 7.498
-2 | 0.303 | 0.03302 | -0.045 | 9.182
-1.5 | 0.353 | 0.0325 | -0.046 | 10.862
-1 | 0.403 | 0.03209 | -0.046 | 12.552
-0.5 | 0.453 | 0.03206 | -0.047 | 14.118
0 | 0.623 | 0.00679 | -0.048 | 91.745
0.5 | 0.684 | 0.01025 | -0.101 | 66.777
1 | 0.745 | 0.01042 | -0.102 | 71.496
1.5 | 0.806 | 0.00916 | -0.103 | 87.991
2 | 0.867 | 0.0092 | -0.104 | 94.185
2.5 | 0.927 | 0.00953 | -0.104 | 97.37
3 | 0.988 | 0.01017 | -0.105 | 97.179
3.5 | 1.049 | 0.01058 | -0.106 | 99.145
4 | 1.109 | 0.01098 | -0.107 | 100.97
4.5 | 1.169 | 0.01148 | -0.108 | 101.834
5 | 1.213 | 0.01488 | -0.107 | 81.483
5.5 | 1.263 | 0.01572 | -0.107 | 80.375
6 | 1.319 | 0.01642 | -0.108 | 80.314
6.5 | 1.373 | 0.01715 | -0.108 | 80.088
7 | 1.427 | 0.01786 | -0.109 | 79.934
7.5 | 1.481 | 0.01874 | -0.109 | 79.017
8 | 1.534 | 0.01991 | -0.11 | 77.052
8.5 | 1.578 | 0.02377 | -0.11 | 66.393
9 | 1.626 | 0.02518 | -0.11 | 64.586
9.5 | 1.675 | 0.02661 | -0.111 | 62.924
10 | 1.721 | 0.02793 | -0.111 | 61.621
10.5 | 1.766 | 0.02954 | -0.111 | 59.791
11 | 1.81 | 0.03112 | -0.112 | 58.151
11.5 | 1.852 | 0.03286 | -0.112 | 56.366
12 | 1.885 | 0.03779 | -0.112 | 49.876
12.5 | 1.921 | 0.04077 | -0.112 | 47.109
13 | 1.954 | 0.04411 | -0.112 | 44.294
13.5 | 1.986 | 0.04695 | -0.112 | 42.291
14 | 2.014 | 0.05028 | -0.113 | 40.065
14.5 | 2.042 | 0.05412 | -0.113 | 37.728
15 | 2.06 | 0.05791 | -0.113 | 35.569
15.5 | 2.071 | 0.06101 | -0.113 | 33.937
16 | 2.076 | 0.06576 | -0.113 | 31.565
16.5 | 2.078 | 0.06994 | -0.113 | 29.713
17 | 2.074 | 0.07466 | -0.113 | 27.777
17.5 | 2.065 | 0.08001 | -0.113 | 25.809
18 | 2.05 | 0.08645 | -0.113 | 23.714
18.5 | 2.03 | 0.09285 | -0.113 | 21.859
19 | 2.003 | 0.101 | -0.112 | 19.836
19.5 | 1.97 | 0.1123 | -0.112 | 17.542
20 | 1.935 | 0.12161 | -0.111 | 15.91

## 20. Re 250k Mach 0.10 (2)
BIGFOIL.COM POLAR EXPORT
goe387
GOE 387 |  |  |  | Cl Max: | 1.5546 | at alpha= | 15.5 | deg
XFOIL ncrit=9 |  |  |  | L/D Max: | 78.481 | at alpha= | 4.5 | deg
Re: | 250000 |  |  | Cd Min: | 0.21758 | at alpha= | -20 | deg
Mach: | 0.1 |  |  | Cl=0 at alpha= | -8.3823 | deg
|  |  |  | @ Cl=0.1, Cd= | 0.025624
|  |  |  | @ Cl=0.4, Cd= | 0.014826
|  |  |  | @ Cl=0.6, Cd= | 0.012139
alpha (deg) | Cl | Cd | Cm | Cl/Cd
-20 | -0.4033 | 0.21758 | -0.0158 | -1.8536
-19.5 | -0.3866 | 0.21228 | -0.0186 | -1.8212
-19 | -0.371 | 0.20659 | -0.0217 | -1.7958
-18.5 | -0.3637 | 0.20127 | -0.0268 | -1.807
-18 | -0.3417 | 0.19491 | -0.0275 | -1.7531
-17.5 | -0.3252 | 0.18968 | -0.0296 | -1.7145
-17 | -0.3104 | 0.1842 | -0.0319 | -1.6851
-16.5 | -0.3045 | 0.17868 | -0.0363 | -1.7042
-16 | -0.2881 | 0.17231 | -0.0376 | -1.672
-15.5 | -0.271 | 0.16707 | -0.0385 | -1.6221
-15 | -0.258 | 0.16175 | -0.0401 | -1.5951
-14.5 | -0.2498 | 0.15609 | -0.0425 | -1.6004
-14 | -0.2492 | 0.15013 | -0.0454 | -1.6599
-13.5 | -0.2306 | 0.14481 | -0.0447 | -1.5924
-13 | -0.22 | 0.14001 | -0.0449 | -1.5713
-12.5 | -0.2166 | 0.13495 | -0.0456 | -1.605
-12 | -0.2453 | 0.13034 | -0.0478 | -1.882
-11.5 | -0.2106 | 0.12414 | -0.0481 | -1.6965
-11 | -0.1703 | 0.11645 | -0.0559 | -1.4624
-10.5 | -0.1586 | 0.10618 | -0.0711 | -1.4937
-10 | -0.1084 | 0.0998 | -0.0742 | -1.0862
-9.5 | -0.0673 | 0.09183 | -0.0847 | -0.73288
-9 | -0.0259 | 0.08186 | -0.0996 | -0.31639
-8.5 | -0.0129 | 0.06954 | -0.124 | -0.1855
-8 | 0.0419 | 0.06669 | -0.12 | 0.62828
-7.5 | 0.0506 | 0.06245 | -0.1204 | 0.81025
-7 | 0.0101 | 0.05321 | -0.1263 | 0.18981
-6.5 | 0.0369 | 0.05086 | -0.1237 | 0.72552
-6 | 0.038 | 0.04399 | -0.1246 | 0.86383
-5.5 | 0.0537 | 0.03915 | -0.1231 | 1.3716
-5 | 0.0912 | 0.0366 | -0.1214 | 2.4918
-4.5 | 0.1005 | 0.025 | -0.115 | 4.02
-4 | 0.1429 | 0.02126 | -0.1119 | 6.7215
-3.5 | 0.1924 | 0.01916 | -0.1102 | 10.0418
-3 | 0.2457 | 0.01756 | -0.109 | 13.992
-2.5 | 0.2956 | 0.01645 | -0.1072 | 17.9696
-2 | 0.3468 | 0.01562 | -0.1057 | 22.2023
-1.5 | 0.3978 | 0.01485 | -0.1043 | 26.7879
-1 | 0.4454 | 0.01434 | -0.1023 | 31.06
-0.5 | 0.4956 | 0.01399 | -0.1006 | 35.4253
0 | 0.5468 | 0.01351 | -0.0993 | 40.4737
0.5 | 0.5802 | 0.01219 | -0.095 | 47.5964
1.5 | 0.8008 | 0.01162 | -0.1169 | 68.9157
2 | 0.845 | 0.01183 | -0.1143 | 71.4286
2.5 | 0.8883 | 0.01205 | -0.1116 | 73.7178
3 | 0.9304 | 0.01228 | -0.1086 | 75.7655
3.5 | 0.9721 | 0.01259 | -0.1056 | 77.2121
4 | 1.0135 | 0.01298 | -0.1026 | 78.0817
4.5 | 1.054 | 0.01343 | -0.0995 | 78.481
5.5 | 1.1347 | 0.01448 | -0.0935 | 78.3633
6 | 1.1734 | 0.01504 | -0.0903 | 78.0186
6.5 | 1.2124 | 0.01565 | -0.0873 | 77.4696
7 | 1.2521 | 0.01631 | -0.0845 | 76.7689
7.5 | 1.2898 | 0.01696 | -0.0813 | 76.0495
8 | 1.325 | 0.01766 | -0.0778 | 75.0283
8.5 | 1.3645 | 0.01842 | -0.0752 | 74.0771
9 | 1.3898 | 0.01913 | -0.07 | 72.6503
9.5 | 1.4205 | 0.01997 | -0.0662 | 71.1317
10 | 1.4456 | 0.02087 | -0.0617 | 69.2669
10.5 | 1.4623 | 0.022 | -0.0563 | 66.4682
11 | 1.4835 | 0.02332 | -0.0522 | 63.6149
11.5 | 1.5008 | 0.02493 | -0.048 | 60.2006
12 | 1.5146 | 0.02691 | -0.044 | 56.2839
12.5 | 1.5249 | 0.02935 | -0.0403 | 51.9557
13 | 1.5328 | 0.03224 | -0.037 | 47.5434
13.5 | 1.5404 | 0.03546 | -0.0342 | 43.4405
14 | 1.5467 | 0.03903 | -0.0318 | 39.6285
14.5 | 1.551 | 0.04299 | -0.0297 | 36.0782
15 | 1.5528 | 0.04739 | -0.0279 | 32.7664
15.5 | 1.5546 | 0.05206 | -0.0267 | 29.8617
16 | 1.5542 | 0.05714 | -0.0257 | 27.1999
16.5 | 1.5526 | 0.06243 | -0.0249 | 24.8695
17 | 1.5478 | 0.06824 | -0.0244 | 22.6817
17.5 | 1.537 | 0.07513 | -0.0246 | 20.4579
18 | 1.5241 | 0.08268 | -0.0255 | 18.4337
18.5 | 1.5103 | 0.09052 | -0.0268 | 16.6847
19 | 1.4972 | 0.09843 | -0.0284 | 15.2108
19.5 | 1.483 | 0.10668 | -0.0305 | 13.9014
20 | 1.4698 | 0.11493 | -0.0329 | 12.7887

## 21. Re 250k Mach 0.25 (1)
BIGFOIL.COM POLAR EXPORT
goe387
GOE 387 |  |  |  | Cl Max: | 2.046 | at alpha= | 15 | deg
JavaFoil+Calcfoil stall+Eppler ext transition |  |  |  | L/D Max: | 100.001 | at alpha= | 3 | deg
Re: | 250000 |  |  | Cd Min: | 0.00691 | at alpha= | 0 | deg
Mach: | 0.25 |  |  | Cl=0 at alpha= | -5.125 | deg
|  |  |  | @ Cl=0.1, Cd= | 0.0378
|  |  |  | @ Cl=0.4, Cd= | 0.031338
|  |  |  | @ Cl=0.6, Cd= | 0.012713
alpha (deg) | Cl | Cd | Cm | Cl/Cd
-19 | -0.323 | 0.27025 | -0.033 | -1.195
-18.5 | -0.354 | 0.24895 | -0.034 | -1.421
-18 | -0.381 | 0.25079 | -0.034 | -1.52
-17.5 | -0.406 | 0.23104 | -0.034 | -1.758
-17 | -0.428 | 0.19385 | -0.034 | -2.209
-16.5 | -0.447 | 0.17967 | -0.034 | -2.49
-16 | -0.464 | 0.16766 | -0.035 | -2.765
-15.5 | -0.477 | 0.15636 | -0.035 | -3.048
-15 | -0.486 | 0.14671 | -0.035 | -3.314
-14.5 | -0.493 | 0.13543 | -0.036 | -3.637
-14 | -0.495 | 0.13321 | -0.035 | -3.717
-13.5 | -0.494 | 0.12317 | -0.036 | -4.013
-13 | -0.49 | 0.10956 | -0.037 | -4.471
-12.5 | -0.482 | 0.10292 | -0.037 | -4.678
-12 | -0.469 | 0.09631 | -0.037 | -4.875
-11.5 | -0.454 | 0.09397 | -0.037 | -4.827
-11 | -0.434 | 0.0879 | -0.037 | -4.941
-10.5 | -0.412 | 0.08005 | -0.038 | -5.141
-10 | -0.385 | 0.07582 | -0.038 | -5.084
-9.5 | -0.356 | 0.06835 | -0.039 | -5.214
-9 | -0.324 | 0.06412 | -0.039 | -5.055
-8.5 | -0.289 | 0.06031 | -0.04 | -4.796
-8 | -0.252 | 0.05806 | -0.04 | -4.336
-7.5 | -0.212 | 0.05323 | -0.041 | -3.986
-7 | -0.17 | 0.05037 | -0.041 | -3.385
-6.5 | -0.127 | 0.04751 | -0.041 | -2.673
-6 | -0.082 | 0.04538 | -0.042 | -1.807
-5.5 | -0.036 | 0.04312 | -0.042 | -0.826
-5 | 0.012 | 0.04101 | -0.043 | 0.29
-4.5 | 0.06 | 0.03908 | -0.043 | 1.543
-4 | 0.11 | 0.03748 | -0.044 | 2.922
-3.5 | 0.159 | 0.03626 | -0.044 | 4.395
-3 | 0.21 | 0.035 | -0.045 | 5.99
-2.5 | 0.26 | 0.03402 | -0.045 | 7.652
-2 | 0.311 | 0.03325 | -0.046 | 9.363
-1.5 | 0.362 | 0.03269 | -0.047 | 11.088
-1 | 0.414 | 0.03084 | -0.048 | 13.417
-0.5 | 0.465 | 0.0323 | -0.049 | 14.396
0 | 0.64 | 0.00691 | -0.05 | 92.739
0.5 | 0.703 | 0.01045 | -0.104 | 67.267
1 | 0.765 | 0.01064 | -0.105 | 71.952
1.5 | 0.828 | 0.00934 | -0.106 | 88.647
2 | 0.89 | 0.00941 | -0.107 | 94.646
2.5 | 0.953 | 0.00973 | -0.107 | 97.894
3 | 1.015 | 0.01015 | -0.108 | 100.001
3.5 | 1.077 | 0.01343 | -0.109 | 80.174
4 | 1.124 | 0.01416 | -0.108 | 79.421
4.5 | 1.179 | 0.01496 | -0.109 | 78.795
5 | 1.235 | 0.01574 | -0.109 | 78.483
5.5 | 1.292 | 0.01651 | -0.11 | 78.231
6 | 1.348 | 0.01727 | -0.11 | 78.026
6.5 | 1.403 | 0.01802 | -0.111 | 77.897
7 | 1.458 | 0.01894 | -0.111 | 76.995
7.5 | 1.512 | 0.01988 | -0.112 | 76.021
8 | 1.559 | 0.02393 | -0.112 | 65.169
8.5 | 1.611 | 0.02541 | -0.112 | 63.397
9 | 1.658 | 0.02711 | -0.113 | 61.166
9.5 | 1.706 | 0.02848 | -0.113 | 59.911
10 | 1.751 | 0.03009 | -0.113 | 58.202
10.5 | 1.795 | 0.03207 | -0.114 | 55.967
11 | 1.838 | 0.034 | -0.114 | 54.045
11.5 | 1.879 | 0.03616 | -0.114 | 51.955
12 | 1.896 | 0.04694 | -0.113 | 40.385
12.5 | 1.939 | 0.04567 | -0.114 | 42.458
13 | 1.967 | 0.04964 | -0.114 | 39.63
13.5 | 1.994 | 0.05301 | -0.114 | 37.605
14 | 2.019 | 0.05662 | -0.115 | 35.658
14.5 | 2.038 | 0.06153 | -0.114 | 33.125
15 | 2.046 | 0.06565 | -0.115 | 31.166
15.5 | 2.042 | 0.07162 | -0.115 | 28.514
16 | 2.032 | 0.07576 | -0.115 | 26.825
16.5 | 2.012 | 0.08231 | -0.115 | 24.44
17 | 1.985 | 0.08796 | -0.114 | 22.564
17.5 | 1.947 | 0.09687 | -0.114 | 20.103
18 | 1.9 | 0.10651 | -0.113 | 17.843
18.5 | 1.841 | 0.11954 | -0.112 | 15.398
19 | 1.781 | 0.13044 | -0.111 | 13.652
19.5 | 1.714 | 0.14423 | -0.11 | 11.885
20 | 1.64 | 0.15886 | -0.109 | 10.321

## 22. Re 250k Mach 0.25 (2)
BIGFOIL.COM POLAR EXPORT
goe387
GOE 387 |  |  |  | Cl Max: | 1.5326 | at alpha= | 14.5 | deg
XFOIL ncrit=9 |  |  |  | L/D Max: | 76.1648 | at alpha= | 4.5 | deg
Re: | 250000 |  |  | Cd Min: | 0.22084 | at alpha= | -20 | deg
Mach: | 0.25 |  |  | Cl=0 at alpha= | -9.1609 | deg
|  |  |  | @ Cl=0.1, Cd= | 0.040005
|  |  |  | @ Cl=0.4, Cd= | 0.015471
|  |  |  | @ Cl=0.6, Cd= | 0.012972
alpha (deg) | Cl | Cd | Cm | Cl/Cd
-20 | -0.4044 | 0.22084 | -0.0162 | -1.8312
-19.5 | -0.387 | 0.21535 | -0.0192 | -1.7971
-19 | -0.3709 | 0.20948 | -0.0226 | -1.7706
-18.5 | -0.3606 | 0.204 | -0.0272 | -1.7676
-18 | -0.339 | 0.19767 | -0.0283 | -1.715
-17.5 | -0.3219 | 0.19229 | -0.0305 | -1.674
-17 | -0.3064 | 0.18663 | -0.033 | -1.6418
-16.5 | -0.3027 | 0.1816 | -0.038 | -1.6669
-16 | -0.2809 | 0.17474 | -0.0384 | -1.6075
-15.5 | -0.2639 | 0.16943 | -0.0395 | -1.5576
-15 | -0.2504 | 0.16399 | -0.0412 | -1.5269
-14.5 | -0.2477 | 0.15865 | -0.0449 | -1.5613
-14 | -0.2356 | 0.15242 | -0.0458 | -1.5457
-13.5 | -0.2199 | 0.14725 | -0.0455 | -1.4934
-13 | -0.2102 | 0.14242 | -0.0458 | -1.4759
-12.5 | -0.2161 | 0.13775 | -0.0474 | -1.5688
-12 | -0.2264 | 0.13334 | -0.0471 | -1.6979
-11.5 | -0.1764 | 0.12492 | -0.0533 | -1.4121
-11 | -0.1393 | 0.117 | -0.0619 | -1.1906
-10.5 | -0.12 | 0.10794 | -0.0733 | -1.1117
-10 | -0.0709 | 0.1008 | -0.0795 | -0.70337
-9.5 | -0.0451 | 0.0902 | -0.0983 | -0.5
-9 | 0.0214 | 0.08333 | -0.1052 | 0.25681
-8 | 0.0794 | 0.06977 | -0.1212 | 1.138
-7.5 | 0.0608 | 0.0638 | -0.1258 | 0.95298
-7 | 0.0562 | 0.05852 | -0.1252 | 0.96036
-6.5 | 0.0717 | 0.0549 | -0.1242 | 1.306
-6 | 0.0665 | 0.04786 | -0.1268 | 1.3895
-5.5 | 0.0749 | 0.04207 | -0.127 | 1.7804
-5 | 0.1093 | 0.03924 | -0.1247 | 2.7854
-4.5 | 0.1359 | 0.03518 | -0.1228 | 3.863
-3.5 | 0.1981 | 0.02029 | -0.1138 | 9.7634
-3 | 0.2486 | 0.01842 | -0.1117 | 13.4962
-2.5 | 0.3034 | 0.0171 | -0.1103 | 17.7427
-2 | 0.3553 | 0.01613 | -0.1085 | 22.0273
-1.5 | 0.4062 | 0.01538 | -0.1065 | 26.4109
-1 | 0.4581 | 0.01474 | -0.1048 | 31.0787
-0.5 | 0.5087 | 0.01436 | -0.1028 | 35.4248
0 | 0.5584 | 0.01401 | -0.1007 | 39.8572
0.5 | 0.6005 | 0.01296 | -0.0976 | 46.3349
1 | 0.7731 | 0.01176 | -0.1208 | 65.7398
1.5 | 0.8181 | 0.01196 | -0.1179 | 68.403
2 | 0.8627 | 0.01219 | -0.1149 | 70.7711
2.5 | 0.9061 | 0.01245 | -0.1117 | 72.7791
3 | 0.948 | 0.01273 | -0.1083 | 74.4698
3.5 | 0.9898 | 0.0131 | -0.1048 | 75.5573
4 | 1.0314 | 0.01356 | -0.1014 | 76.0619
4.5 | 1.0724 | 0.01408 | -0.098 | 76.1648
5 | 1.1131 | 0.01465 | -0.0946 | 75.9795
5.5 | 1.1529 | 0.01525 | -0.0911 | 75.6
6 | 1.1923 | 0.0159 | -0.0876 | 74.9874
6.5 | 1.2335 | 0.01661 | -0.0845 | 74.2625
7 | 1.2674 | 0.01728 | -0.0801 | 73.3449
7.5 | 1.3029 | 0.01805 | -0.076 | 72.1828
8 | 1.3406 | 0.01883 | -0.0725 | 71.1949
8.5 | 1.3692 | 0.0197 | -0.0676 | 69.5025
9 | 1.4057 | 0.02063 | -0.0643 | 68.1386
9.5 | 1.4287 | 0.02168 | -0.0591 | 65.8994
10 | 1.4471 | 0.023 | -0.0538 | 62.9174
10.5 | 1.4651 | 0.02458 | -0.049 | 59.6054
11 | 1.4829 | 0.02642 | -0.0448 | 56.1279
11.5 | 1.4958 | 0.02871 | -0.0406 | 52.1003
12 | 1.5047 | 0.03152 | -0.0369 | 47.7379
12.5 | 1.5113 | 0.03482 | -0.0336 | 43.4032
13 | 1.5178 | 0.03845 | -0.0308 | 39.4746
13.5 | 1.5247 | 0.04229 | -0.0284 | 36.0534
14 | 1.53 | 0.0465 | -0.0265 | 32.9032
14.5 | 1.5326 | 0.05123 | -0.0249 | 29.9161
15 | 1.5315 | 0.05651 | -0.0237 | 27.1014
15.5 | 1.5296 | 0.06201 | -0.0227 | 24.667
16 | 1.5245 | 0.06802 | -0.0221 | 22.4125
16.5 | 1.5205 | 0.07399 | -0.0217 | 20.5501
17 | 1.5051 | 0.08183 | -0.0225 | 18.393
17.5 | 1.4883 | 0.09016 | -0.0238 | 16.5073
18 | 1.4733 | 0.09846 | -0.0255 | 14.9634
18.5 | 1.4605 | 0.10664 | -0.0274 | 13.6956
19.5 | 1.4372 | 0.12319 | -0.0327 | 11.6665

## 23. Re 250k Mach 0.50 (1)
BIGFOIL.COM POLAR EXPORT
goe387
GOE 387 |  |  |  | Cl Max: | 1.857 | at alpha= | 11 | deg
JavaFoil+Calcfoil stall+Eppler ext transition |  |  |  | L/D Max: | 72.29 | at alpha= | 3 | deg
Re: | 250000 |  |  | Cd Min: | 0.01003 | at alpha= | 0 | deg
Mach: | 0.5 |  |  | Cl=0 at alpha= | -5.125 | deg
|  |  |  | @ Cl=0.1, Cd= | 0.040683
|  |  |  | @ Cl=0.4, Cd= | 0.033881
|  |  |  | @ Cl=0.6, Cd= | 0.023307
alpha (deg) | Cl | Cd | Cm | Cl/Cd
-20 | -0.801 | 0.24574 | -0.045 | -3.261
-19.5 | -0.776 | 0.24459 | -0.046 | -3.172
-19 | -0.747 | 0.22603 | -0.043 | -3.306
-18.5 | -0.72 | 0.23085 | -0.042 | -3.119
-18 | -0.694 | 0.22546 | -0.042 | -3.078
-17.5 | -0.668 | 0.20524 | -0.043 | -3.256
-17 | -0.642 | 0.21246 | -0.042 | -3.02
-16.5 | -0.616 | 0.19433 | -0.043 | -3.169
-16 | -0.59 | 0.18411 | -0.043 | -3.203
-15.5 | -0.563 | 0.1819 | -0.044 | -3.097
-15 | -0.537 | 0.17458 | -0.044 | -3.075
-14.5 | -0.51 | 0.19101 | -0.044 | -2.67
-14 | -0.483 | 0.18611 | -0.044 | -2.598
-13.5 | -0.457 | 0.18099 | -0.044 | -2.524
-13 | -0.43 | 0.15729 | -0.046 | -2.737
-12.5 | -0.402 | 0.16023 | -0.041 | -2.511
-12 | -0.375 | 0.15681 | -0.04 | -2.393
-11.5 | -0.349 | 0.12821 | -0.042 | -2.719
-11 | -0.322 | 0.11683 | -0.042 | -2.754
-10.5 | -0.295 | 0.10974 | -0.043 | -2.686
-10 | -0.268 | 0.10304 | -0.044 | -2.598
-9.5 | -0.24 | 0.10657 | -0.044 | -2.256
-9 | -0.213 | 0.10279 | -0.044 | -2.074
-8.5 | -0.186 | 0.10107 | -0.045 | -1.84
-8 | -0.159 | 0.09932 | -0.045 | -1.597
-7.5 | -0.131 | 0.09905 | -0.045 | -1.324
-7 | -0.104 | 0.09693 | -0.046 | -1.069
-6.5 | -0.076 | 0.09308 | -0.046 | -0.818
-6 | -0.077 | 0.05461 | -0.046 | -1.411
-5.5 | -0.036 | 0.04901 | -0.046 | -0.732
-5 | 0.012 | 0.04507 | -0.047 | 0.275
-4.5 | 0.064 | 0.04209 | -0.048 | 1.532
-4 | 0.119 | 0.03994 | -0.048 | 2.974
-3.5 | 0.175 | 0.03795 | -0.048 | 4.599
-3 | 0.231 | 0.03642 | -0.049 | 6.348
-2.5 | 0.288 | 0.03524 | -0.049 | 8.182
-2 | 0.346 | 0.0343 | -0.05 | 10.085
-1.5 | 0.404 | 0.03385 | -0.051 | 11.922
-1 | 0.461 | 0.03358 | -0.052 | 13.74
-0.5 | 0.519 | 0.03355 | -0.053 | 15.464
0 | 0.705 | 0.01003 | -0.054 | 70.256
0.5 | 0.772 | 0.0137 | -0.114 | 56.354
1 | 0.839 | 0.01421 | -0.115 | 59.08
1.5 | 0.905 | 0.01473 | -0.116 | 61.436
2 | 0.971 | 0.01363 | -0.116 | 71.268
2.5 | 1.036 | 0.01437 | -0.117 | 72.135
3 | 1.102 | 0.01524 | -0.118 | 72.29
3.5 | 1.166 | 0.01642 | -0.118 | 71.03
4 | 1.228 | 0.01739 | -0.119 | 70.625
4.5 | 1.289 | 0.01867 | -0.119 | 69.047
5 | 1.351 | 0.01971 | -0.12 | 68.525
5.5 | 1.411 | 0.02096 | -0.121 | 67.314
6 | 1.469 | 0.02219 | -0.121 | 66.225
6.5 | 1.526 | 0.02363 | -0.122 | 64.593
7 | 1.576 | 0.02892 | -0.121 | 54.489
7.5 | 1.63 | 0.03086 | -0.122 | 52.821
8 | 1.682 | 0.03337 | -0.122 | 50.399
8.5 | 1.728 | 0.03562 | -0.122 | 48.51
9 | 1.77 | 0.03849 | -0.123 | 45.976
9.5 | 1.804 | 0.04205 | -0.123 | 42.895
10 | 1.827 | 0.05006 | -0.122 | 36.497
10.5 | 1.848 | 0.05554 | -0.122 | 33.264
11 | 1.857 | 0.06219 | -0.122 | 29.859
11.5 | 1.854 | 0.06978 | -0.121 | 26.568
12 | 1.819 | 0.07888 | -0.121 | 23.064
12.5 | 1.73 | 0.09181 | -0.118 | 18.849
13 | 1.495 | 0.11901 | -0.113 | 12.565
13.5 | 1.052 | 0.17877 | -0.072 | 5.886
14 | 1.08 | 0.2035 | -0.073 | 5.309
14.5 | 1.109 | 0.21324 | -0.075 | 5.202
15 | 1.144 | 0.23573 | -0.083 | 4.854
15.5 | 1.17 | 0.24199 | -0.081 | 4.834
16 | 1.198 | 0.24838 | -0.082 | 4.824

## 24. Re 250k Mach 0.50 (2)
BIGFOIL.COM POLAR EXPORT
goe387
GOE 387 |  |  |  | Cl Max: | 1.3793 | at alpha= | 10 | deg
XFOIL ncrit=9 |  |  |  | L/D Max: | 65.206 | at alpha= | 3 | deg
Re: | 250000 |  |  | Cd Min: | 0.23777 | at alpha= | -20 | deg
Mach: | 0.5 |  |  | Cl=0 at alpha= | -10.8868 | deg
|  |  |  | @ Cl=0.1, Cd= | 0.097627
|  |  |  | @ Cl=0.4, Cd= | 0.018686
|  |  |  | @ Cl=0.6, Cd= | 0.015798
alpha (deg) | Cl | Cd | Cm | Cl/Cd
-20 | -0.4167 | 0.23777 | -0.0178 | -1.7525
-19.5 | -0.3959 | 0.23109 | -0.0217 | -1.7132
-18.5 | -0.3561 | 0.21755 | -0.0289 | -1.6369
-18 | -0.335 | 0.21123 | -0.0317 | -1.5859
-17.5 | -0.3151 | 0.20493 | -0.0347 | -1.5376
-17 | -0.3006 | 0.19913 | -0.0391 | -1.5096
-16.5 | -0.2801 | 0.19204 | -0.041 | -1.4586
-16 | -0.2601 | 0.18595 | -0.0427 | -1.3988
-15.5 | -0.2427 | 0.18004 | -0.0447 | -1.348
-15 | -0.234 | 0.17489 | -0.0483 | -1.338
-14.5 | -0.2166 | 0.1683 | -0.049 | -1.287
-14 | -0.2006 | 0.1628 | -0.049 | -1.2322
-13.5 | -0.1913 | 0.15804 | -0.0488 | -1.2105
-13 | -0.1885 | 0.15342 | -0.0528 | -1.2287
-12.5 | -0.1392 | 0.14315 | -0.0614 | -0.97241
-12 | -0.0954 | 0.13463 | -0.0701 | -0.70861
-11.5 | -0.0691 | 0.12702 | -0.0824 | -0.54401
-11 | -0.0122 | 0.11714 | -0.0912 | -0.10415
-10.5 | 0.0417 | 0.10852 | -0.1032 | 0.38426
-10 | 0.0846 | 0.09978 | -0.1172 | 0.84787
-9.5 | 0.1346 | 0.09279 | -0.1247 | 1.4506
-9 | 0.1294 | 0.08774 | -0.1318 | 1.4748
-8.5 | 0.1696 | 0.08218 | -0.1303 | 2.0638
-8 | 0.1697 | 0.07787 | -0.1334 | 2.1793
-7.5 | 0.1884 | 0.0726 | -0.133 | 2.595
-7 | 0.2054 | 0.06854 | -0.1327 | 2.9968
-6.5 | 0.2007 | 0.06334 | -0.1342 | 3.1686
-6 | 0.2143 | 0.05927 | -0.1331 | 3.6157
-5.5 | 0.1895 | 0.05377 | -0.1356 | 3.5243
-5 | 0.2082 | 0.04993 | -0.1333 | 4.1698
-4.5 | 0.2141 | 0.04433 | -0.1346 | 4.8297
-4 | 0.2148 | 0.03321 | -0.1352 | 6.4679
-3.5 | 0.2396 | 0.02747 | -0.131 | 8.7222
-3 | 0.2794 | 0.02325 | -0.1265 | 12.0172
-2.5 | 0.3291 | 0.02075 | -0.1227 | 15.8602
-2 | 0.3828 | 0.01905 | -0.1192 | 20.0945
-1.5 | 0.4404 | 0.01783 | -0.1162 | 24.6999
-1 | 0.4979 | 0.01689 | -0.1132 | 29.479
-0.5 | 0.5533 | 0.01615 | -0.11 | 34.2601
0 | 0.6077 | 0.01574 | -0.1066 | 38.6086
0.5 | 0.6601 | 0.01545 | -0.1029 | 42.7249
1 | 0.703 | 0.01465 | -0.098 | 47.9863
1.5 | 0.8719 | 0.01374 | -0.1179 | 63.4571
2 | 0.9155 | 0.01418 | -0.1128 | 64.5628
2.5 | 0.9576 | 0.01471 | -0.1076 | 65.0986
3 | 0.997 | 0.01529 | -0.1019 | 65.206
3.5 | 1.0355 | 0.01602 | -0.0961 | 64.638
4 | 1.0704 | 0.0168 | -0.0898 | 63.7143
4.5 | 1.1107 | 0.01764 | -0.0846 | 62.9649
5 | 1.1445 | 0.01861 | -0.0786 | 61.4992
5.5 | 1.1787 | 0.01979 | -0.073 | 59.5604
6 | 1.2202 | 0.02089 | -0.0685 | 58.4107
6.5 | 1.2451 | 0.02242 | -0.0623 | 55.5352
7 | 1.2729 | 0.02419 | -0.0571 | 52.6209
7.5 | 1.3144 | 0.02561 | -0.0532 | 51.3237
8 | 1.3224 | 0.02839 | -0.0472 | 46.5798
8.5 | 1.3371 | 0.03129 | -0.0423 | 42.7325
9 | 1.3552 | 0.03419 | -0.0381 | 39.6373
9.5 | 1.3733 | 0.03725 | -0.0342 | 36.8671
10 | 1.3793 | 0.04134 | -0.0306 | 33.3648
10.5 | 1.3745 | 0.04661 | -0.0276 | 29.4894
11 | 1.3657 | 0.05268 | -0.0254 | 25.9244
11.5 | 1.3506 | 0.0598 | -0.0241 | 22.5853
12 | 1.3264 | 0.06824 | -0.0237 | 19.4373
12.5 | 1.3005 | 0.07735 | -0.0241 | 16.8132
13 | 1.3006 | 0.08396 | -0.024 | 15.4907
13.5 | 1.2836 | 0.09274 | -0.0252 | 13.8408
14 | 1.2236 | 0.10724 | -0.0298 | 11.4099
14.5 | 1.182 | 0.12023 | -0.0344 | 9.8312
15 | 1.1628 | 0.13078 | -0.0383 | 8.8913

## 25. Re 500k Mach 0.00 (1)
BIGFOIL.COM POLAR EXPORT
goe387
GOE 387 |  |  |  | Cl Max: | 2.103 | at alpha= | 16.5 | deg
JavaFoil+Calcfoil stall+Eppler ext transition |  |  |  | L/D Max: | 130.586 | at alpha= | 7 | deg
Re: | 500000 |  |  | Cd Min: | 0.00717 | at alpha= | 1.5 | deg
Mach: | 0 |  |  | Cl=0 at alpha= | -5.1277 | deg
|  |  |  | @ Cl=0.1, Cd= | 0.035224
|  |  |  | @ Cl=0.4, Cd= | 0.023407
|  |  |  | @ Cl=0.6, Cd= | 0.0087369
alpha (deg) | Cl | Cd | Cm | Cl/Cd
-20 | -0.665 | 0.18783 | -0.031 | -3.541
-19.5 | -0.667 | 0.17919 | -0.031 | -3.725
-19 | -0.669 | 0.17091 | -0.032 | -3.913
-18.5 | -0.669 | 0.16857 | -0.032 | -3.966
-18 | -0.667 | 0.16022 | -0.032 | -4.164
-17.5 | -0.665 | 0.15481 | -0.032 | -4.293
-17 | -0.66 | 0.14688 | -0.033 | -4.495
-16.5 | -0.655 | 0.1344 | -0.033 | -4.87
-16 | -0.647 | 0.1263 | -0.033 | -5.122
-15.5 | -0.638 | 0.12061 | -0.034 | -5.286
-15 | -0.626 | 0.11376 | -0.034 | -5.505
-14.5 | -0.613 | 0.10834 | -0.035 | -5.658
-14 | -0.598 | 0.10204 | -0.035 | -5.857
-13.5 | -0.58 | 0.09665 | -0.035 | -6.004
-13 | -0.561 | 0.09465 | -0.035 | -5.922
-12.5 | -0.539 | 0.08676 | -0.036 | -6.213
-12 | -0.515 | 0.08411 | -0.036 | -6.123
-11.5 | -0.489 | 0.07957 | -0.036 | -6.146
-11 | -0.461 | 0.07398 | -0.036 | -6.23
-10.5 | -0.431 | 0.07026 | -0.037 | -6.131
-10 | -0.399 | 0.06672 | -0.037 | -5.975
-9.5 | -0.365 | 0.06282 | -0.038 | -5.803
-9 | -0.329 | 0.05807 | -0.039 | -5.659
-8.5 | -0.291 | 0.0559 | -0.038 | -5.203
-8 | -0.252 | 0.05268 | -0.039 | -4.774
-7.5 | -0.211 | 0.04899 | -0.04 | -4.302
-7 | -0.169 | 0.04637 | -0.04 | -3.634
-6.5 | -0.125 | 0.04394 | -0.041 | -2.846
-6 | -0.08 | 0.04178 | -0.041 | -1.925
-5.5 | -0.035 | 0.04 | -0.041 | -0.871
-5 | 0.012 | 0.03814 | -0.042 | 0.304
-4.5 | 0.059 | 0.03648 | -0.043 | 1.611
-4 | 0.107 | 0.03501 | -0.043 | 3.043
-3.5 | 0.155 | 0.03389 | -0.043 | 4.569
-3 | 0.204 | 0.03279 | -0.044 | 6.209
-2.5 | 0.253 | 0.03188 | -0.045 | 7.924
-2 | 0.302 | 0.03111 | -0.046 | 9.707
-1.5 | 0.352 | 0.03057 | -0.047 | 11.498
-1 | 0.494 | 0.00938 | -0.098 | 52.73
-0.5 | 0.555 | 0.00945 | -0.099 | 58.784
0 | 0.62 | 0.00842 | -0.1 | 73.692
0.5 | 0.681 | 0.00853 | -0.101 | 79.838
1 | 0.741 | 0.0087 | -0.102 | 85.246
1.5 | 0.802 | 0.00717 | -0.102 | 111.782
2 | 0.862 | 0.00727 | -0.103 | 118.593
2.5 | 0.923 | 0.00757 | -0.104 | 121.912
3 | 0.983 | 0.00808 | -0.105 | 121.698
3.5 | 1.044 | 0.00838 | -0.106 | 124.517
4 | 1.103 | 0.00878 | -0.106 | 125.712
4.5 | 1.163 | 0.00919 | -0.107 | 126.572
5 | 1.223 | 0.00956 | -0.108 | 127.834
5.5 | 1.282 | 0.00998 | -0.109 | 128.456
6 | 1.341 | 0.01041 | -0.11 | 128.798
6.5 | 1.4 | 0.01082 | -0.111 | 129.425
7 | 1.458 | 0.01117 | -0.111 | 130.586
7.5 | 1.517 | 0.01163 | -0.112 | 130.375
8 | 1.553 | 0.01546 | -0.111 | 100.423
8.5 | 1.586 | 0.01928 | -0.11 | 82.307
9 | 1.635 | 0.02049 | -0.111 | 79.79
9.5 | 1.683 | 0.02154 | -0.111 | 78.122
10 | 1.732 | 0.02242 | -0.112 | 77.227
10.5 | 1.777 | 0.02371 | -0.112 | 74.932
11 | 1.821 | 0.02506 | -0.113 | 72.68
11.5 | 1.865 | 0.0264 | -0.113 | 70.655
12 | 1.905 | 0.02769 | -0.113 | 68.809
12.5 | 1.933 | 0.03302 | -0.113 | 58.541
13 | 1.967 | 0.03588 | -0.113 | 54.82
13.5 | 1.999 | 0.03892 | -0.113 | 51.355
14 | 2.03 | 0.0415 | -0.114 | 48.911
14.5 | 2.06 | 0.04402 | -0.114 | 46.787
15 | 2.079 | 0.04732 | -0.114 | 43.934
15.5 | 2.093 | 0.05011 | -0.114 | 41.765
16 | 2.1 | 0.05345 | -0.114 | 39.291
16.5 | 2.103 | 0.05715 | -0.115 | 36.801
17 | 2.102 | 0.06103 | -0.115 | 34.434
17.5 | 2.097 | 0.06524 | -0.115 | 32.139
18 | 2.088 | 0.06984 | -0.115 | 29.893
18.5 | 2.071 | 0.07612 | -0.115 | 27.204
19 | 2.052 | 0.08171 | -0.115 | 25.118
19.5 | 2.025 | 0.09026 | -0.114 | 22.439
20 | 1.998 | 0.09707 | -0.114 | 20.586

## 26. Re 500k Mach 0.00 (2)
BIGFOIL.COM POLAR EXPORT
goe387
GOE 387 |  |  |  | Cl Max: | 1.5966 | at alpha= | 17 | deg
XFOIL ncrit=9 |  |  |  | L/D Max: | 100.684 | at alpha= | 4 | deg
Re: | 500000 |  |  | Cd Min: | 0.21533 | at alpha= | -20 | deg
Mach: | 0 |  |  | Cl=0 at alpha= | -5.7434 | deg
|  |  |  | @ Cl=0.1, Cd= | 0.021349
|  |  |  | @ Cl=0.4, Cd= | 0.011687
|  |  |  | @ Cl=0.6, Cd= | 0.010456
alpha (deg) | Cl | Cd | Cm | Cl/Cd
-20 | -0.4093 | 0.21533 | -0.0152 | -1.9008
-19.5 | -0.3917 | 0.21031 | -0.0178 | -1.8625
-19 | -0.3748 | 0.20517 | -0.0205 | -1.8268
-18.5 | -0.3591 | 0.19949 | -0.0233 | -1.8001
-18 | -0.3527 | 0.19258 | -0.0285 | -1.8314
-17.5 | -0.3349 | 0.18636 | -0.03 | -1.7971
-17 | -0.3173 | 0.18129 | -0.0315 | -1.7502
-16.5 | -0.3016 | 0.17627 | -0.0334 | -1.711
-16 | -0.2877 | 0.17074 | -0.0354 | -1.685
-15.5 | -0.2866 | 0.16363 | -0.0401 | -1.7515
-15 | -0.2742 | 0.15722 | -0.0414 | -1.7441
-14.5 | -0.2573 | 0.15232 | -0.0416 | -1.6892
-14 | -0.2448 | 0.14743 | -0.0423 | -1.6604
-13.5 | -0.2349 | 0.14224 | -0.0432 | -1.6514
-13 | -0.2279 | 0.13678 | -0.0441 | -1.6662
-12.5 | -0.2478 | 0.12853 | -0.0483 | -1.928
-12 | -0.2098 | 0.12223 | -0.0518 | -1.7164
-11.5 | -0.1753 | 0.11525 | -0.0579 | -1.521
-11 | -0.1451 | 0.10803 | -0.0648 | -1.3431
-10.5 | -0.1332 | 0.09402 | -0.0827 | -1.4167
-10 | -0.0681 | 0.08733 | -0.0925 | -0.7798
-9.5 | 0.0001 | 0.07945 | -0.1078 | 0.0012587
-8.5 | 0.0075 | 0.0623 | -0.1223 | 0.12039
-8 | 0.0053 | 0.05761 | -0.1228 | 0.091998
-7.5 | -0.0179 | 0.05053 | -0.1245 | -0.35425
-7 | -0.0698 | 0.03566 | -0.1252 | -1.9574
-6.5 | -0.0367 | 0.03323 | -0.1234 | -1.1044
-6 | -0.0214 | 0.02856 | -0.1195 | -0.7493
-5.5 | 0.0203 | 0.02649 | -0.118 | 0.76633
-5 | 0.0548 | 0.02379 | -0.1151 | 2.3035
-4.5 | 0.0954 | 0.02197 | -0.1128 | 4.3423
-4 | 0.1378 | 0.01625 | -0.1082 | 8.48
-3.5 | 0.1883 | 0.01486 | -0.1065 | 12.6716
-3 | 0.2398 | 0.01383 | -0.1052 | 17.3391
-2.5 | 0.2909 | 0.01295 | -0.104 | 22.4633
-2 | 0.3412 | 0.0123 | -0.1026 | 27.7398
-1.5 | 0.391 | 0.01175 | -0.101 | 33.2766
-1 | 0.4414 | 0.0114 | -0.0996 | 38.7193
-0.5 | 0.4911 | 0.01102 | -0.0981 | 44.5644
0 | 0.5413 | 0.01078 | -0.0967 | 50.2134
0.5 | 0.5915 | 0.01064 | -0.0952 | 55.5921
1 | 0.633 | 0.00974 | -0.0925 | 64.9897
1.5 | 0.7871 | 0.0086 | -0.1137 | 91.5233
2 | 0.8515 | 0.00878 | -0.1156 | 96.9818
2.5 | 0.8944 | 0.00901 | -0.1129 | 99.2675
3 | 0.9362 | 0.00931 | -0.11 | 100.5585
4 | 1.0159 | 0.01009 | -0.1036 | 100.6838
4.5 | 1.0552 | 0.01052 | -0.1003 | 100.3042
5 | 1.0933 | 0.01097 | -0.0969 | 99.6627
5.5 | 1.1308 | 0.01145 | -0.0935 | 98.7598
6 | 1.1691 | 0.01188 | -0.0902 | 98.4091
6.5 | 1.2024 | 0.01237 | -0.0859 | 97.2029
7 | 1.2344 | 0.01286 | -0.0816 | 95.9876
7.5 | 1.2693 | 0.01336 | -0.0779 | 95.0075
8 | 1.3031 | 0.01396 | -0.0743 | 93.3453
8.5 | 1.338 | 0.01456 | -0.071 | 91.8956
9 | 1.3683 | 0.01538 | -0.0673 | 88.9662
9.5 | 1.4023 | 0.01611 | -0.0643 | 87.0453
10 | 1.4337 | 0.01704 | -0.0612 | 84.1373
10.5 | 1.4612 | 0.01824 | -0.0579 | 80.1096
11 | 1.4911 | 0.01942 | -0.0552 | 76.7817
11.5 | 1.5161 | 0.02097 | -0.0523 | 72.2985
12 | 1.535 | 0.02305 | -0.0491 | 66.5944
12.5 | 1.5478 | 0.02571 | -0.0459 | 60.2023
13 | 1.5549 | 0.029 | -0.0428 | 53.6172
13.5 | 1.5621 | 0.03247 | -0.04 | 48.109
14 | 1.5688 | 0.03619 | -0.0377 | 43.349
14.5 | 1.5788 | 0.03978 | -0.0359 | 39.6883
15 | 1.5794 | 0.04439 | -0.034 | 35.5801
15.5 | 1.5916 | 0.04811 | -0.033 | 33.0825
16 | 1.5933 | 0.05298 | -0.0319 | 30.0736
16.5 | 1.5956 | 0.05799 | -0.0312 | 27.5151
17 | 1.5966 | 0.06333 | -0.0309 | 25.2108
17.5 | 1.5875 | 0.07 | -0.0308 | 22.6786
18 | 1.5695 | 0.078 | -0.0313 | 20.1218
18.5 | 1.5454 | 0.08701 | -0.0322 | 17.7612
19 | 1.5262 | 0.09561 | -0.0336 | 15.9628
19.5 | 1.51 | 0.10391 | -0.0352 | 14.5318
20 | 1.4962 | 0.11204 | -0.0371 | 13.3542

## 27. Re 500k Mach 0.10 (1)
BIGFOIL.COM POLAR EXPORT
goe387
GOE 387 |  |  |  | Cl Max: | 2.097 | at alpha= | 16.5 | deg
JavaFoil+Calcfoil stall+Eppler ext transition |  |  |  | L/D Max: | 130.396 | at alpha= | 7 | deg
Re: | 500000 |  |  | Cd Min: | 0.00725 | at alpha= | 1.5 | deg
Mach: | 0.1 |  |  | Cl=0 at alpha= | -5.1277 | deg
|  |  |  | @ Cl=0.1, Cd= | 0.035313
|  |  |  | @ Cl=0.4, Cd= | 0.030223
|  |  |  | @ Cl=0.6, Cd= | 0.0088563
alpha (deg) | Cl | Cd | Cm | Cl/Cd
-20 | -0.627 | 0.19216 | -0.031 | -3.262
-19.5 | -0.632 | 0.18334 | -0.032 | -3.446
-19 | -0.636 | 0.17561 | -0.032 | -3.62
-18.5 | -0.638 | 0.17381 | -0.032 | -3.67
-18 | -0.639 | 0.1651 | -0.032 | -3.871
-17.5 | -0.639 | 0.15795 | -0.033 | -4.046
-17 | -0.637 | 0.14756 | -0.033 | -4.318
-16.5 | -0.634 | 0.13566 | -0.033 | -4.672
-16 | -0.628 | 0.12853 | -0.034 | -4.89
-15.5 | -0.621 | 0.12167 | -0.034 | -5.106
-15 | -0.612 | 0.11496 | -0.034 | -5.323
-14.5 | -0.601 | 0.1094 | -0.035 | -5.491
-14 | -0.587 | 0.10404 | -0.035 | -5.644
-13.5 | -0.571 | 0.09775 | -0.035 | -5.847
-13 | -0.553 | 0.09519 | -0.035 | -5.813
-12.5 | -0.533 | 0.08746 | -0.036 | -6.097
-12 | -0.511 | 0.08273 | -0.037 | -6.172
-11.5 | -0.486 | 0.08001 | -0.036 | -6.069
-11 | -0.458 | 0.07495 | -0.037 | -6.116
-10.5 | -0.429 | 0.07009 | -0.037 | -6.12
-10 | -0.397 | 0.06705 | -0.038 | -5.928
-9.5 | -0.364 | 0.06309 | -0.038 | -5.768
-9 | -0.328 | 0.0583 | -0.039 | -5.633
-8.5 | -0.291 | 0.05603 | -0.039 | -5.192
-8 | -0.252 | 0.05278 | -0.039 | -4.77
-7.5 | -0.211 | 0.04912 | -0.04 | -4.297
-7 | -0.169 | 0.04652 | -0.04 | -3.631
-6.5 | -0.125 | 0.04405 | -0.041 | -2.846
-6 | -0.081 | 0.04186 | -0.041 | -1.928
-5.5 | -0.035 | 0.04001 | -0.042 | -0.874
-5 | 0.012 | 0.0382 | -0.042 | 0.305
-4.5 | 0.059 | 0.03656 | -0.043 | 1.614
-4 | 0.107 | 0.0351 | -0.043 | 3.049
-3.5 | 0.156 | 0.03393 | -0.044 | 4.584
-3 | 0.205 | 0.0328 | -0.044 | 6.236
-2.5 | 0.254 | 0.03194 | -0.045 | 7.948
-2 | 0.303 | 0.03115 | -0.046 | 9.74
-1.5 | 0.353 | 0.03058 | -0.047 | 11.549
-1 | 0.403 | 0.0302 | -0.048 | 13.348
-0.5 | 0.558 | 0.00958 | -0.1 | 58.272
0 | 0.623 | 0.00846 | -0.1 | 73.698
0.5 | 0.684 | 0.00861 | -0.101 | 79.47
1 | 0.745 | 0.00878 | -0.102 | 84.88
1.5 | 0.806 | 0.00725 | -0.103 | 111.118
2 | 0.867 | 0.00733 | -0.104 | 118.202
2.5 | 0.927 | 0.0076 | -0.104 | 121.991
3 | 0.988 | 0.00812 | -0.105 | 121.75
3.5 | 1.049 | 0.00847 | -0.106 | 123.874
4 | 1.109 | 0.0088 | -0.107 | 126.057
4.5 | 1.169 | 0.00923 | -0.108 | 126.597
5 | 1.229 | 0.00961 | -0.109 | 127.823
5.5 | 1.288 | 0.01009 | -0.109 | 127.708
6 | 1.347 | 0.01047 | -0.11 | 128.751
6.5 | 1.407 | 0.01087 | -0.111 | 129.369
7 | 1.465 | 0.01124 | -0.112 | 130.396
7.5 | 1.524 | 0.0117 | -0.113 | 130.227
8 | 1.55 | 0.0159 | -0.111 | 97.507
8.5 | 1.591 | 0.01959 | -0.111 | 81.232
9 | 1.64 | 0.02072 | -0.111 | 79.16
9.5 | 1.689 | 0.02186 | -0.112 | 77.274
10 | 1.736 | 0.0229 | -0.112 | 75.829
10.5 | 1.782 | 0.02421 | -0.113 | 73.627
11 | 1.827 | 0.0254 | -0.113 | 71.915
11.5 | 1.87 | 0.02678 | -0.114 | 69.844
12 | 1.902 | 0.03148 | -0.113 | 60.424
12.5 | 1.937 | 0.03387 | -0.113 | 57.206
13 | 1.971 | 0.03688 | -0.114 | 53.436
13.5 | 2.002 | 0.0397 | -0.114 | 50.433
14 | 2.032 | 0.04214 | -0.114 | 48.225
14.5 | 2.06 | 0.04526 | -0.114 | 45.517
15 | 2.079 | 0.04847 | -0.115 | 42.9
15.5 | 2.091 | 0.05138 | -0.115 | 40.705
16 | 2.096 | 0.0549 | -0.115 | 38.189
16.5 | 2.097 | 0.05868 | -0.115 | 35.738
17 | 2.093 | 0.06275 | -0.115 | 33.35
17.5 | 2.085 | 0.06717 | -0.115 | 31.036
18 | 2.07 | 0.07218 | -0.115 | 28.674
18.5 | 2.052 | 0.07787 | -0.115 | 26.347
19 | 2.028 | 0.08467 | -0.115 | 23.948
19.5 | 1.995 | 0.09358 | -0.114 | 21.324
20 | 1.963 | 0.10126 | -0.114 | 19.382

## 28. Re 500k Mach 0.10 (2)
BIGFOIL.COM POLAR EXPORT
goe387
GOE 387 |  |  |  | Cl Max: | 1.5887 | at alpha= | 16 | deg
XFOIL ncrit=9 |  |  |  | L/D Max: | 100.369 | at alpha= | 3.5 | deg
Re: | 500000 |  |  | Cd Min: | 0.21592 | at alpha= | -20 | deg
Mach: | 0.1 |  |  | Cl=0 at alpha= | -5.7809 | deg
|  |  |  | @ Cl=0.1, Cd= | 0.021833
|  |  |  | @ Cl=0.4, Cd= | 0.011759
|  |  |  | @ Cl=0.6, Cd= | 0.010554
alpha (deg) | Cl | Cd | Cm | Cl/Cd
-20 | -0.4093 | 0.21592 | -0.0153 | -1.8956
-19.5 | -0.3916 | 0.21086 | -0.0179 | -1.8572
-19 | -0.3746 | 0.20569 | -0.0206 | -1.8212
-18.5 | -0.3587 | 0.19999 | -0.0235 | -1.7936
-18 | -0.3515 | 0.19312 | -0.0286 | -1.8201
-17.5 | -0.3341 | 0.18686 | -0.0302 | -1.788
-17 | -0.3164 | 0.18176 | -0.0317 | -1.7408
-16.5 | -0.3005 | 0.17672 | -0.0336 | -1.7004
-16 | -0.2865 | 0.17118 | -0.0356 | -1.6737
-15.5 | -0.2844 | 0.16414 | -0.0401 | -1.7327
-15 | -0.2725 | 0.15772 | -0.0416 | -1.7277
-14.5 | -0.2554 | 0.1528 | -0.0417 | -1.6715
-14 | -0.2428 | 0.14788 | -0.0425 | -1.6419
-13.5 | -0.2329 | 0.14269 | -0.0434 | -1.6322
-13 | -0.2259 | 0.13723 | -0.0442 | -1.6461
-12.5 | -0.2459 | 0.12922 | -0.0483 | -1.903
-12 | -0.2038 | 0.12251 | -0.0526 | -1.6635
-11.5 | -0.1698 | 0.11552 | -0.0588 | -1.4699
-11 | -0.1398 | 0.10828 | -0.0656 | -1.2911
-10.5 | -0.1249 | 0.09446 | -0.0836 | -1.3223
-10 | -0.058 | 0.08762 | -0.094 | -0.66195
-9.5 | 0.0086 | 0.07972 | -0.1091 | 0.10788
-9 | -0.001 | 0.06628 | -0.1234 | -0.015088
-8.5 | 0.0165 | 0.06334 | -0.1222 | 0.2605
-8 | 0.0184 | 0.0589 | -0.1225 | 0.31239
-7.5 | -0.0052 | 0.0523 | -0.124 | -0.099426
-7 | -0.0626 | 0.03662 | -0.1264 | -1.7094
-6.5 | -0.0307 | 0.03412 | -0.1245 | -0.89977
-6 | -0.0181 | 0.02914 | -0.1205 | -0.62114
-5.5 | 0.0232 | 0.02698 | -0.119 | 0.8599
-5 | 0.0567 | 0.02415 | -0.116 | 2.3478
-4.5 | 0.0969 | 0.02226 | -0.1136 | 4.3531
-4 | 0.1388 | 0.01649 | -0.109 | 8.4172
-3.5 | 0.1892 | 0.015 | -0.1071 | 12.6133
-3 | 0.241 | 0.01395 | -0.1058 | 17.276
-2.5 | 0.2923 | 0.01304 | -0.1045 | 22.4156
-2 | 0.3431 | 0.01237 | -0.1031 | 27.7365
-1.5 | 0.393 | 0.01181 | -0.1015 | 33.2769
-1 | 0.4435 | 0.01144 | -0.1001 | 38.7675
-0.5 | 0.4936 | 0.01108 | -0.0985 | 44.5487
0 | 0.5438 | 0.01082 | -0.097 | 50.2588
0.5 | 0.5942 | 0.01067 | -0.0955 | 55.6888
1 | 0.6362 | 0.00983 | -0.0928 | 64.7202
2 | 0.8551 | 0.00882 | -0.1158 | 96.9501
2.5 | 0.8978 | 0.00907 | -0.1129 | 98.9857
3 | 0.9391 | 0.00939 | -0.1099 | 100.0106
3.5 | 0.9796 | 0.00976 | -0.1067 | 100.3689
4 | 1.0195 | 0.01016 | -0.1034 | 100.3445
4.5 | 1.0586 | 0.0106 | -0.1001 | 99.8679
5 | 1.0968 | 0.01106 | -0.0966 | 99.1682
5.5 | 1.1335 | 0.01157 | -0.0929 | 97.9689
6 | 1.1711 | 0.01201 | -0.0893 | 97.5104
6.5 | 1.204 | 0.01247 | -0.0849 | 96.5517
7 | 1.2354 | 0.01302 | -0.0804 | 94.8848
7.5 | 1.2718 | 0.01351 | -0.077 | 94.1377
8 | 1.305 | 0.01417 | -0.0732 | 92.096
8.5 | 1.3408 | 0.01476 | -0.07 | 90.8401
9 | 1.3719 | 0.01559 | -0.0663 | 87.9987
9.5 | 1.4044 | 0.01643 | -0.0631 | 85.4778
10 | 1.4364 | 0.01738 | -0.0601 | 82.6467
10.5 | 1.4649 | 0.01859 | -0.0569 | 78.8004
11 | 1.4914 | 0.02 | -0.0539 | 74.57
11.5 | 1.5152 | 0.02171 | -0.0509 | 69.7927
12 | 1.5363 | 0.02375 | -0.048 | 64.6863
12.5 | 1.5452 | 0.02678 | -0.0446 | 57.6998
13 | 1.5531 | 0.03011 | -0.0416 | 51.5809
13.5 | 1.5602 | 0.0337 | -0.039 | 46.2967
14 | 1.5647 | 0.0377 | -0.0366 | 41.504
14.5 | 1.5751 | 0.04138 | -0.0349 | 38.0643
15 | 1.5777 | 0.0459 | -0.0332 | 34.3725
15.5 | 1.5865 | 0.05004 | -0.0321 | 31.7046
16 | 1.5887 | 0.05497 | -0.0311 | 28.9012
16.5 | 1.5867 | 0.06055 | -0.0305 | 26.2048
17 | 1.5864 | 0.06617 | -0.0302 | 23.9746
17.5 | 1.5756 | 0.07319 | -0.0304 | 21.5275
18 | 1.557 | 0.08137 | -0.031 | 19.1348
18.5 | 1.5331 | 0.09048 | -0.0322 | 16.9441
19 | 1.513 | 0.09926 | -0.0337 | 15.2428
19.5 | 1.4987 | 0.10742 | -0.0354 | 13.9518
20 | 1.4847 | 0.11562 | -0.0375 | 12.8412

## 29. Re 500k Mach 0.25 (1)
BIGFOIL.COM POLAR EXPORT
goe387
GOE 387 |  |  |  | Cl Max: | 2.064 | at alpha= | 15 | deg
JavaFoil+Calcfoil stall+Eppler ext transition |  |  |  | L/D Max: | 127.787 | at alpha= | 6 | deg
Re: | 500000 |  |  | Cd Min: | 0.00739 | at alpha= | 1.5 | deg
Mach: | 0.25 |  |  | Cl=0 at alpha= | -5.125 | deg
|  |  |  | @ Cl=0.1, Cd= | 0.035664
|  |  |  | @ Cl=0.4, Cd= | 0.029638
|  |  |  | @ Cl=0.6, Cd= | 0.0092324
alpha (deg) | Cl | Cd | Cm | Cl/Cd
-19 | -0.323 | 0.23881 | -0.034 | -1.354
-18.5 | -0.354 | 0.21327 | -0.034 | -1.659
-18 | -0.382 | 0.21696 | -0.035 | -1.759
-17.5 | -0.406 | 0.19941 | -0.035 | -2.038
-17 | -0.428 | 0.17145 | -0.035 | -2.499
-16.5 | -0.448 | 0.15953 | -0.035 | -2.805
-16 | -0.464 | 0.1482 | -0.035 | -3.128
-15.5 | -0.477 | 0.13831 | -0.036 | -3.447
-15 | -0.486 | 0.12855 | -0.036 | -3.783
-14.5 | -0.493 | 0.12126 | -0.036 | -4.063
-14 | -0.495 | 0.11945 | -0.036 | -4.146
-13.5 | -0.494 | 0.11037 | -0.036 | -4.48
-13 | -0.49 | 0.09965 | -0.037 | -4.916
-12.5 | -0.482 | 0.09305 | -0.037 | -5.175
-12 | -0.47 | 0.08684 | -0.037 | -5.407
-11.5 | -0.454 | 0.08474 | -0.037 | -5.354
-11 | -0.434 | 0.07922 | -0.038 | -5.484
-10.5 | -0.412 | 0.07345 | -0.038 | -5.604
-10 | -0.386 | 0.0694 | -0.038 | -5.556
-9.5 | -0.356 | 0.06375 | -0.039 | -5.591
-9 | -0.324 | 0.05974 | -0.04 | -5.427
-8.5 | -0.289 | 0.05617 | -0.04 | -5.15
-8 | -0.252 | 0.05404 | -0.04 | -4.66
-7.5 | -0.212 | 0.05007 | -0.041 | -4.238
-7 | -0.171 | 0.04727 | -0.042 | -3.607
-6.5 | -0.127 | 0.04476 | -0.042 | -2.838
-6 | -0.082 | 0.04265 | -0.042 | -1.923
-5.5 | -0.036 | 0.0405 | -0.043 | -0.88
-5 | 0.012 | 0.03857 | -0.043 | 0.308
-4.5 | 0.06 | 0.03688 | -0.044 | 1.636
-4 | 0.11 | 0.03536 | -0.044 | 3.098
-3.5 | 0.159 | 0.03417 | -0.045 | 4.666
-3 | 0.21 | 0.03298 | -0.045 | 6.36
-2.5 | 0.26 | 0.0321 | -0.046 | 8.115
-2 | 0.311 | 0.03132 | -0.047 | 9.943
-1.5 | 0.363 | 0.03077 | -0.048 | 11.788
-1 | 0.414 | 0.02921 | -0.049 | 14.176
-0.5 | 0.573 | 0.00972 | -0.102 | 58.962
0 | 0.64 | 0.00851 | -0.103 | 75.254
0.5 | 0.703 | 0.00867 | -0.104 | 81.086
1 | 0.765 | 0.00885 | -0.105 | 86.487
1.5 | 0.828 | 0.00739 | -0.106 | 111.995
2 | 0.89 | 0.00748 | -0.107 | 118.976
2.5 | 0.953 | 0.00777 | -0.107 | 122.639
3 | 1.015 | 0.00812 | -0.108 | 124.935
3.5 | 1.077 | 0.00864 | -0.109 | 124.612
4 | 1.139 | 0.00907 | -0.11 | 125.565
4.5 | 1.2 | 0.00952 | -0.111 | 126.083
5 | 1.261 | 0.00995 | -0.112 | 126.778
5.5 | 1.322 | 0.0104 | -0.112 | 127.086
6 | 1.383 | 0.01082 | -0.113 | 127.787
6.5 | 1.427 | 0.01432 | -0.113 | 99.657
7 | 1.473 | 0.01516 | -0.113 | 97.16
7.5 | 1.528 | 0.01592 | -0.113 | 95.967
8 | 1.572 | 0.01979 | -0.113 | 79.457
8.5 | 1.624 | 0.02094 | -0.113 | 77.573
9 | 1.672 | 0.02231 | -0.114 | 74.968
9.5 | 1.721 | 0.02339 | -0.114 | 73.592
10 | 1.768 | 0.02475 | -0.115 | 71.403
10.5 | 1.812 | 0.02639 | -0.115 | 68.687
11 | 1.856 | 0.02782 | -0.115 | 66.697
11.5 | 1.897 | 0.02939 | -0.116 | 64.537
12 | 1.913 | 0.03922 | -0.115 | 48.789
12.5 | 1.957 | 0.03792 | -0.116 | 51.613
13 | 1.985 | 0.04177 | -0.116 | 47.51
13.5 | 2.012 | 0.0448 | -0.116 | 44.919
14 | 2.037 | 0.04788 | -0.116 | 42.547
14.5 | 2.058 | 0.05195 | -0.116 | 39.604
15 | 2.064 | 0.0554 | -0.116 | 37.261
15.5 | 2.059 | 0.06025 | -0.116 | 34.181
16 | 2.051 | 0.06396 | -0.116 | 32.064
16.5 | 2.033 | 0.0685 | -0.117 | 29.682
17 | 2.006 | 0.0742 | -0.116 | 27.035
17.5 | 1.97 | 0.08076 | -0.116 | 24.391
18 | 1.925 | 0.08802 | -0.116 | 21.869
18.5 | 1.87 | 0.09886 | -0.115 | 18.918
19 | 1.806 | 0.1091 | -0.114 | 16.557
19.5 | 1.738 | 0.12099 | -0.113 | 14.365
20 | 1.663 | 0.13226 | -0.112 | 12.57

## 30. Re 500k Mach 0.25 (2)
BIGFOIL.COM POLAR EXPORT
goe387
GOE 387 |  |  |  | Cl Max: | 1.5574 | at alpha= | 15 | deg
XFOIL ncrit=9 |  |  |  | L/D Max: | 97.3509 | at alpha= | 3.5 | deg
Re: | 500000 |  |  | Cd Min: | 0.21926 | at alpha= | -20 | deg
Mach: | 0.25 |  |  | Cl=0 at alpha= | -6.7217 | deg
|  |  |  | @ Cl=0.1, Cd= | 0.024427
|  |  |  | @ Cl=0.4, Cd= | 0.012216
|  |  |  | @ Cl=0.6, Cd= | 0.010913
alpha (deg) | Cl | Cd | Cm | Cl/Cd
-20 | -0.4101 | 0.21926 | -0.0158 | -1.8704
-19.5 | -0.3916 | 0.21402 | -0.0184 | -1.8297
-19 | -0.3738 | 0.20864 | -0.0212 | -1.7916
-18.5 | -0.357 | 0.2028 | -0.0242 | -1.7604
-18 | -0.347 | 0.19606 | -0.0291 | -1.7699
-17.5 | -0.3301 | 0.18967 | -0.0312 | -1.7404
-17 | -0.3116 | 0.18436 | -0.0327 | -1.6902
-16.5 | -0.295 | 0.17921 | -0.0346 | -1.6461
-16 | -0.2802 | 0.17356 | -0.0368 | -1.6144
-15.5 | -0.2755 | 0.16676 | -0.041 | -1.6521
-15 | -0.2634 | 0.16039 | -0.0426 | -1.6422
-14.5 | -0.2458 | 0.15533 | -0.0427 | -1.5824
-14 | -0.2329 | 0.15033 | -0.0435 | -1.5493
-13.5 | -0.2227 | 0.1451 | -0.0444 | -1.5348
-13 | -0.2161 | 0.13966 | -0.0451 | -1.5473
-12.5 | -0.2188 | 0.13103 | -0.0523 | -1.6698
-12 | -0.1744 | 0.12387 | -0.0569 | -1.4079
-11.5 | -0.1422 | 0.11685 | -0.0631 | -1.2169
-11 | -0.106 | 0.10888 | -0.0719 | -0.97355
-10.5 | -0.0763 | 0.09606 | -0.0903 | -0.7943
-10 | -0.0029 | 0.08859 | -0.1033 | -0.032735
-9.5 | 0.0482 | 0.08108 | -0.1155 | 0.59447
-9 | 0.0348 | 0.07085 | -0.124 | 0.49118
-8.5 | 0.0546 | 0.0677 | -0.1226 | 0.8065
-8 | 0.064 | 0.06352 | -0.1228 | 1.0076
-7.5 | 0.0589 | 0.05797 | -0.124 | 1.016
-7 | -0.0123 | 0.04258 | -0.1315 | -0.28887
-6.5 | 0.0098 | 0.03973 | -0.1293 | 0.24666
-6 | 0.0275 | 0.03542 | -0.1274 | 0.7764
-5.5 | 0.0424 | 0.02994 | -0.1245 | 1.4162
-5 | 0.0697 | 0.02631 | -0.1211 | 2.6492
-4.5 | 0.1067 | 0.02401 | -0.1181 | 4.444
-4 | 0.1451 | 0.01783 | -0.1132 | 8.138
-3.5 | 0.1944 | 0.01584 | -0.1106 | 12.2727
-3 | 0.2472 | 0.01454 | -0.1091 | 17.0014
-2.5 | 0.3004 | 0.01356 | -0.1075 | 22.1534
-2 | 0.3524 | 0.01272 | -0.1059 | 27.7044
-1.5 | 0.4043 | 0.01217 | -0.1042 | 33.221
-1 | 0.4554 | 0.01168 | -0.1024 | 38.9897
-0.5 | 0.5071 | 0.01137 | -0.1007 | 44.5998
0 | 0.5578 | 0.01107 | -0.0988 | 50.3884
0.5 | 0.6089 | 0.01088 | -0.0969 | 55.9651
1 | 0.6541 | 0.01022 | -0.0943 | 64.002
1.5 | 0.6843 | 0.0091 | -0.0887 | 75.1978
2 | 0.8733 | 0.00912 | -0.1164 | 95.7566
2.5 | 0.9153 | 0.00942 | -0.113 | 97.1656
3 | 0.9556 | 0.00982 | -0.1093 | 97.3116
3.5 | 0.9959 | 0.01023 | -0.1056 | 97.3509
4 | 1.035 | 0.01068 | -0.1017 | 96.9101
4.5 | 1.0729 | 0.01117 | -0.0976 | 96.0519
5.5 | 1.1444 | 0.01213 | -0.0887 | 94.3446
6 | 1.1769 | 0.01265 | -0.0837 | 93.0356
6.5 | 1.2113 | 0.01321 | -0.0793 | 91.6957
7 | 1.2479 | 0.0138 | -0.0755 | 90.4275
7.5 | 1.2831 | 0.01452 | -0.0716 | 88.3678
8 | 1.3205 | 0.01522 | -0.0682 | 86.7608
8.5 | 1.3533 | 0.01615 | -0.0644 | 83.7957
9 | 1.387 | 0.01709 | -0.0611 | 81.1586
9.5 | 1.4183 | 0.01826 | -0.0576 | 77.6725
10 | 1.446 | 0.01971 | -0.0541 | 73.3638
10.5 | 1.4737 | 0.02133 | -0.051 | 69.0905
11 | 1.4984 | 0.02327 | -0.0479 | 64.3919
11.5 | 1.5177 | 0.02573 | -0.0448 | 58.9856
12 | 1.5298 | 0.02887 | -0.0417 | 52.9893
13 | 1.5366 | 0.03709 | -0.0358 | 41.429
13.5 | 1.5446 | 0.04114 | -0.0337 | 37.545
14 | 1.5501 | 0.04557 | -0.0318 | 34.0158
14.5 | 1.5501 | 0.05069 | -0.0302 | 30.58
15 | 1.5574 | 0.0553 | -0.0291 | 28.1627
15.5 | 1.5527 | 0.06128 | -0.0282 | 25.3378
16 | 1.5542 | 0.06691 | -0.0278 | 23.2282
16.5 | 1.5499 | 0.07336 | -0.0278 | 21.1273
17 | 1.5375 | 0.08092 | -0.0283 | 19.0002
17.5 | 1.5151 | 0.08992 | -0.0295 | 16.8494
18 | 1.492 | 0.0992 | -0.0311 | 15.0403
18.5 | 1.4744 | 0.10792 | -0.0329 | 13.662
19 | 1.4584 | 0.11654 | -0.0351 | 12.5142
19.5 | 1.4497 | 0.12429 | -0.0373 | 11.6639
20 | 1.4394 | 0.13237 | -0.0401 | 10.8741

## 31. Re 500k Mach 0.50 (1)
BIGFOIL.COM POLAR EXPORT
goe387
GOE 387 |  |  |  | Cl Max: | 1.87 | at alpha= | 11 | deg
JavaFoil+Calcfoil stall+Eppler ext transition |  |  |  | L/D Max: | 119.745 | at alpha= | 2 | deg
Re: | 500000 |  |  | Cd Min: | 0.00829 | at alpha= | 2 | deg
Mach: | 0.5 |  |  | Cl=0 at alpha= | -5.125 | deg
|  |  |  | @ Cl=0.1, Cd= | 0.037861
|  |  |  | @ Cl=0.4, Cd= | 0.03176
|  |  |  | @ Cl=0.6, Cd= | 0.02115
alpha (deg) | Cl | Cd | Cm | Cl/Cd
-20 | -0.802 | 0.20866 | -0.045 | -3.842
-19.5 | -0.777 | 0.21219 | -0.047 | -3.662
-19 | -0.749 | 0.20316 | -0.045 | -3.687
-18.5 | -0.721 | 0.19948 | -0.043 | -3.615
-18 | -0.694 | 0.19138 | -0.043 | -3.629
-17.5 | -0.669 | 0.17797 | -0.043 | -3.757
-17 | -0.642 | 0.18151 | -0.043 | -3.536
-16.5 | -0.616 | 0.16625 | -0.043 | -3.705
-16 | -0.59 | 0.15879 | -0.044 | -3.714
-15.5 | -0.563 | 0.15431 | -0.045 | -3.651
-15 | -0.537 | 0.15055 | -0.045 | -3.567
-14.5 | -0.51 | 0.15991 | -0.045 | -3.19
-14 | -0.484 | 0.15483 | -0.045 | -3.123
-13.5 | -0.457 | 0.15254 | -0.045 | -2.995
-13 | -0.43 | 0.13331 | -0.046 | -3.229
-12.5 | -0.403 | 0.13825 | -0.043 | -2.912
-12 | -0.375 | 0.13164 | -0.041 | -2.851
-11.5 | -0.349 | 0.1105 | -0.043 | -3.156
-11 | -0.322 | 0.09989 | -0.043 | -3.222
-10.5 | -0.295 | 0.09384 | -0.044 | -3.142
-10 | -0.268 | 0.09029 | -0.045 | -2.966
-9.5 | -0.241 | 0.09351 | -0.045 | -2.572
-9 | -0.213 | 0.08794 | -0.045 | -2.426
-8.5 | -0.186 | 0.08642 | -0.046 | -2.153
-8 | -0.159 | 0.0834 | -0.046 | -1.902
-7.5 | -0.131 | 0.08276 | -0.046 | -1.585
-7 | -0.104 | 0.08293 | -0.047 | -1.251
-6.5 | -0.076 | 0.07825 | -0.047 | -0.973
-6 | -0.077 | 0.04901 | -0.046 | -1.572
-5.5 | -0.036 | 0.04461 | -0.046 | -0.804
-5 | 0.012 | 0.04162 | -0.047 | 0.298
-4.5 | 0.064 | 0.03902 | -0.048 | 1.653
-4 | 0.119 | 0.03725 | -0.048 | 3.19
-3.5 | 0.175 | 0.03544 | -0.049 | 4.927
-3 | 0.231 | 0.0341 | -0.05 | 6.782
-2.5 | 0.288 | 0.03304 | -0.051 | 8.731
-2 | 0.346 | 0.03217 | -0.052 | 10.758
-1.5 | 0.404 | 0.03173 | -0.053 | 12.725
-1 | 0.462 | 0.02988 | -0.054 | 15.453
-0.5 | 0.519 | 0.02968 | -0.055 | 17.493
0 | 0.715 | 0.00904 | -0.115 | 79.093
0.5 | 0.784 | 0.00915 | -0.116 | 85.717
1 | 0.854 | 0.00949 | -0.117 | 89.988
1.5 | 0.923 | 0.00977 | -0.118 | 94.52
2 | 0.992 | 0.00829 | -0.119 | 119.745
2.5 | 1.05 | 0.01148 | -0.119 | 91.466
3 | 1.114 | 0.01215 | -0.119 | 91.646
3.5 | 1.177 | 0.01309 | -0.12 | 89.89
4 | 1.239 | 0.01397 | -0.12 | 88.736
4.5 | 1.301 | 0.01501 | -0.121 | 86.694
5 | 1.364 | 0.01588 | -0.121 | 85.921
5.5 | 1.424 | 0.01674 | -0.122 | 85.078
6 | 1.484 | 0.01779 | -0.122 | 83.411
6.5 | 1.542 | 0.01888 | -0.123 | 81.653
7 | 1.588 | 0.02408 | -0.123 | 65.972
7.5 | 1.643 | 0.02558 | -0.123 | 64.23
8 | 1.696 | 0.02763 | -0.123 | 61.395
8.5 | 1.744 | 0.02982 | -0.124 | 58.509
9 | 1.785 | 0.03186 | -0.124 | 56.035
9.5 | 1.821 | 0.03471 | -0.124 | 52.453
10 | 1.842 | 0.04197 | -0.124 | 43.892
10.5 | 1.862 | 0.04734 | -0.123 | 39.332
11 | 1.87 | 0.05307 | -0.123 | 35.243
11.5 | 1.869 | 0.05963 | -0.123 | 31.339
12 | 1.836 | 0.06732 | -0.122 | 27.27
12.5 | 1.754 | 0.07651 | -0.121 | 22.925
13 | 1.522 | 0.09938 | -0.117 | 15.312
13.5 | 1.053 | 0.1503 | -0.074 | 7.008
14 | 1.081 | 0.16543 | -0.074 | 6.537
14.5 | 1.112 | 0.18356 | -0.078 | 6.057
15 | 1.147 | 0.18976 | -0.085 | 6.043
15.5 | 1.17 | 0.19677 | -0.082 | 5.948
16 | 1.199 | 0.19919 | -0.083 | 6.021

## 32. Re 500k Mach 0.50 (2)
BIGFOIL.COM POLAR EXPORT
goe387
GOE 387 |  |  |  | Cl Max: | 1.4644 | at alpha= | 12 | deg
XFOIL ncrit=9 |  |  |  | L/D Max: | 82.9005 | at alpha= | 3 | deg
Re: | 500000 |  |  | Cd Min: | 0.23645 | at alpha= | -20 | deg
Mach: | 0.5 |  |  | Cl=0 at alpha= | -11.6252 | deg
|  |  |  | @ Cl=0.1, Cd= | 0.099524
|  |  |  | @ Cl=0.4, Cd= | 0.01463
|  |  |  | @ Cl=0.6, Cd= | 0.012268
alpha (deg) | Cl | Cd | Cm | Cl/Cd
-20 | -0.4202 | 0.23645 | -0.0173 | -1.7771
-19.5 | -0.3984 | 0.23009 | -0.0207 | -1.7315
-19 | -0.3772 | 0.22356 | -0.0241 | -1.6872
-18.5 | -0.357 | 0.21661 | -0.0279 | -1.6481
-17.5 | -0.3194 | 0.20282 | -0.0349 | -1.5748
-17 | -0.2985 | 0.19673 | -0.037 | -1.5173
-16.5 | -0.2791 | 0.19068 | -0.0395 | -1.4637
-16 | -0.2613 | 0.18436 | -0.042 | -1.4173
-15 | -0.2327 | 0.17139 | -0.0469 | -1.3577
-14.5 | -0.2155 | 0.16596 | -0.0474 | -1.2985
-14 | -0.2022 | 0.16073 | -0.048 | -1.258
-12.5 | -0.1004 | 0.13463 | -0.0726 | -0.74575
-12 | -0.0449 | 0.12556 | -0.0849 | -0.3576
-11.5 | 0.015 | 0.1149 | -0.1026 | 0.13055
-11 | 0.0653 | 0.10499 | -0.1184 | 0.62196
-10.5 | 0.1032 | 0.09902 | -0.1228 | 1.0422
-10 | 0.1241 | 0.09399 | -0.1248 | 1.3204
-9.5 | 0.117 | 0.0874 | -0.1304 | 1.3387
-9 | 0.1407 | 0.08236 | -0.1299 | 1.7084
-8.5 | 0.1635 | 0.07807 | -0.1298 | 2.0943
-8 | 0.1772 | 0.07326 | -0.1309 | 2.4188
-7.5 | 0.1683 | 0.06614 | -0.1351 | 2.5446
-7 | 0.1867 | 0.0622 | -0.1341 | 3.0016
-6.5 | 0.1965 | 0.05782 | -0.1341 | 3.3985
-6 | 0.1632 | 0.04979 | -0.1387 | 3.2778
-5.5 | 0.1762 | 0.04606 | -0.1372 | 3.8254
-5 | 0.1716 | 0.03796 | -0.14 | 4.5205
-4.5 | 0.1977 | 0.03447 | -0.1376 | 5.7354
-4 | 0.2191 | 0.02956 | -0.135 | 7.412
-3.5 | 0.2359 | 0.02095 | -0.129 | 11.2601
-3 | 0.2797 | 0.01784 | -0.1244 | 15.6783
-2.5 | 0.3335 | 0.01609 | -0.121 | 20.7272
-2 | 0.3908 | 0.0148 | -0.1178 | 26.4054
-1.5 | 0.4472 | 0.01376 | -0.1147 | 32.5
-1 | 0.5029 | 0.01304 | -0.1116 | 38.566
-0.5 | 0.5571 | 0.01253 | -0.1081 | 44.4613
0 | 0.6096 | 0.01221 | -0.1044 | 49.9263
0.5 | 0.6599 | 0.01193 | -0.1004 | 55.3143
1 | 0.7085 | 0.0119 | -0.0961 | 59.5378
1.5 | 0.7496 | 0.01172 | -0.0906 | 63.959
2 | 0.7772 | 0.01119 | -0.0829 | 69.4549
3 | 0.9832 | 0.01186 | -0.0978 | 82.9005
3.5 | 1.0181 | 0.01244 | -0.0913 | 81.8408
4 | 1.0553 | 0.01314 | -0.0855 | 80.312
5 | 1.1331 | 0.01485 | -0.0753 | 76.303
5.5 | 1.1723 | 0.01591 | -0.0706 | 73.6832
6 | 1.2134 | 0.01701 | -0.0664 | 71.3345
6.5 | 1.2517 | 0.01835 | -0.0621 | 68.2125
7 | 1.29 | 0.01981 | -0.0581 | 65.1186
7.5 | 1.3264 | 0.0215 | -0.0542 | 61.693
8 | 1.3587 | 0.0235 | -0.0502 | 57.817
8.5 | 1.3894 | 0.02579 | -0.0466 | 53.8736
9 | 1.415 | 0.02853 | -0.0429 | 49.5969
9.5 | 1.433 | 0.03198 | -0.0394 | 44.8093
10 | 1.4474 | 0.03592 | -0.0362 | 40.2951
10.5 | 1.4547 | 0.04059 | -0.0333 | 35.8389
11.5 | 1.4619 | 0.05107 | -0.0284 | 28.6254
12 | 1.4644 | 0.05667 | -0.0265 | 25.8408
12.5 | 1.4622 | 0.06285 | -0.025 | 23.2649
13 | 1.4584 | 0.06934 | -0.0239 | 21.0326
13.5 | 1.4556 | 0.076 | -0.0232 | 19.1526
14 | 1.4486 | 0.0831 | -0.0229 | 17.432
14.5 | 1.4372 | 0.09115 | -0.0236 | 15.7674
15 | 1.4235 | 0.09959 | -0.0249 | 14.2936
15.5 | 1.4118 | 0.10811 | -0.0266 | 13.0589
16 | 1.3997 | 0.1169 | -0.0289 | 11.9735
16.5 | 1.3902 | 0.12563 | -0.0315 | 11.0658
17 | 1.3815 | 0.13445 | -0.0346 | 10.2752

## 33. Re 750k Mach 0.00 (1)
BIGFOIL.COM POLAR EXPORT
goe387
GOE 387 |  |  |  | Cl Max: | 2.115 | at alpha= | 16.5 | deg
JavaFoil+Calcfoil stall+Eppler ext transition |  |  |  | L/D Max: | 146.073 | at alpha= | 7 | deg
Re: | 750000 |  |  | Cd Min: | 0.00638 | at alpha= | 1.5 | deg
Mach: | 0 |  |  | Cl=0 at alpha= | -5.1277 | deg
|  |  |  | @ Cl=0.1, Cd= | 0.034333
|  |  |  | @ Cl=0.4, Cd= | 0.0084992
|  |  |  | @ Cl=0.6, Cd= | 0.0080339
alpha (deg) | Cl | Cd | Cm | Cl/Cd
-20 | -0.665 | 0.17825 | -0.032 | -3.732
-19.5 | -0.668 | 0.17089 | -0.032 | -3.906
-19 | -0.669 | 0.16365 | -0.032 | -4.087
-18.5 | -0.669 | 0.16088 | -0.032 | -4.156
-18 | -0.667 | 0.154 | -0.032 | -4.334
-17.5 | -0.665 | 0.14702 | -0.033 | -4.521
-17 | -0.66 | 0.13834 | -0.033 | -4.773
-16.5 | -0.655 | 0.12839 | -0.033 | -5.098
-16 | -0.647 | 0.12111 | -0.034 | -5.342
-15.5 | -0.638 | 0.11546 | -0.034 | -5.522
-15 | -0.626 | 0.10996 | -0.034 | -5.696
-14.5 | -0.613 | 0.10366 | -0.035 | -5.914
-14 | -0.598 | 0.09849 | -0.035 | -6.069
-13.5 | -0.58 | 0.0932 | -0.035 | -6.227
-13 | -0.561 | 0.0905 | -0.035 | -6.195
-12.5 | -0.539 | 0.08349 | -0.036 | -6.458
-12 | -0.515 | 0.08101 | -0.036 | -6.358
-11.5 | -0.489 | 0.07653 | -0.036 | -6.391
-11 | -0.461 | 0.07221 | -0.037 | -6.385
-10.5 | -0.431 | 0.06796 | -0.037 | -6.34
-10 | -0.399 | 0.06438 | -0.038 | -6.193
-9.5 | -0.365 | 0.0606 | -0.038 | -6.016
-9 | -0.329 | 0.0562 | -0.039 | -5.849
-8.5 | -0.291 | 0.05341 | -0.039 | -5.446
-8 | -0.252 | 0.05043 | -0.039 | -4.989
-7.5 | -0.211 | 0.04761 | -0.04 | -4.427
-7 | -0.169 | 0.04499 | -0.041 | -3.746
-6.5 | -0.125 | 0.04269 | -0.041 | -2.93
-6 | -0.08 | 0.04067 | -0.042 | -1.978
-5.5 | -0.035 | 0.03892 | -0.042 | -0.895
-5 | 0.012 | 0.03712 | -0.043 | 0.312
-4.5 | 0.059 | 0.03552 | -0.043 | 1.655
-4 | 0.107 | 0.03413 | -0.044 | 3.123
-3.5 | 0.155 | 0.03297 | -0.044 | 4.7
-3 | 0.204 | 0.03192 | -0.045 | 6.381
-2.5 | 0.253 | 0.031 | -0.046 | 8.155
-2 | 0.372 | 0.00849 | -0.097 | 43.864
-1.5 | 0.433 | 0.00851 | -0.097 | 50.959
-1 | 0.495 | 0.00854 | -0.098 | 57.922
-0.5 | 0.555 | 0.00874 | -0.099 | 63.523
0 | 0.62 | 0.00772 | -0.1 | 80.401
0.5 | 0.681 | 0.00785 | -0.101 | 86.729
1 | 0.741 | 0.008 | -0.102 | 92.677
1.5 | 0.802 | 0.00638 | -0.102 | 125.765
2 | 0.862 | 0.00649 | -0.103 | 132.882
2.5 | 0.923 | 0.00676 | -0.104 | 136.564
3 | 0.983 | 0.00717 | -0.105 | 137.221
3.5 | 1.044 | 0.00744 | -0.106 | 140.197
4 | 1.103 | 0.00778 | -0.106 | 141.863
4.5 | 1.163 | 0.00818 | -0.107 | 142.108
5 | 1.223 | 0.01065 | -0.108 | 114.829
5.5 | 1.282 | 0.00888 | -0.109 | 144.288
6 | 1.341 | 0.00929 | -0.11 | 144.297
6.5 | 1.4 | 0.00964 | -0.111 | 145.147
7 | 1.458 | 0.00998 | -0.111 | 146.073
7.5 | 1.517 | 0.01039 | -0.112 | 145.939
8 | 1.575 | 0.01087 | -0.113 | 144.902
8.5 | 1.594 | 0.01732 | -0.111 | 91.995
9 | 1.642 | 0.01831 | -0.111 | 89.7
9.5 | 1.692 | 0.01922 | -0.112 | 88.004
10 | 1.74 | 0.02006 | -0.112 | 86.75
10.5 | 1.787 | 0.02103 | -0.113 | 84.983
11 | 1.832 | 0.02228 | -0.113 | 82.211
11.5 | 1.874 | 0.02355 | -0.114 | 79.583
12 | 1.916 | 0.02477 | -0.114 | 77.33
12.5 | 1.943 | 0.02978 | -0.114 | 65.226
13 | 1.977 | 0.03239 | -0.114 | 61.019
13.5 | 2.009 | 0.03515 | -0.114 | 57.141
14 | 2.04 | 0.03759 | -0.114 | 54.269
14.5 | 2.07 | 0.03992 | -0.115 | 51.848
15 | 2.089 | 0.04288 | -0.115 | 48.727
15.5 | 2.103 | 0.04537 | -0.115 | 46.363
16 | 2.111 | 0.04831 | -0.115 | 43.693
16.5 | 2.115 | 0.05182 | -0.115 | 40.814
17 | 2.113 | 0.05525 | -0.116 | 38.25
17.5 | 2.107 | 0.05914 | -0.116 | 35.633
18 | 2.097 | 0.06325 | -0.116 | 33.152
18.5 | 2.081 | 0.06858 | -0.116 | 30.351
19 | 2.063 | 0.07427 | -0.116 | 27.772
19.5 | 2.037 | 0.08243 | -0.115 | 24.711
20 | 2.01 | 0.08845 | -0.115 | 22.72

## 34. Re 750k Mach 0.00 (2)
BIGFOIL.COM POLAR EXPORT
goe387
GOE 387 |  |  |  | Cl Max: | 0.6796 | at alpha= | 1.5 | deg
XFOIL ncrit=9 |  |  |  | L/D Max: | 79.7653 | at alpha= | 1.5 | deg
Re: | 750000 |  |  | Cd Min: | 0.21462 | at alpha= | -20 | deg
Mach: | 0 |  |  | Cl=0 at alpha= | -5.5419 | deg
|  |  |  | @ Cl=0.1, Cd= | 0.01557
|  |  |  | @ Cl=0.4, Cd= | 0.010377
|  |  |  | @ Cl=0.6, Cd= | 0.0094677
alpha (deg) | Cl | Cd | Cm | Cl/Cd
-20 | -0.412 | 0.21462 | -0.0145 | -1.9197
-19.5 | -0.3945 | 0.20972 | -0.0172 | -1.8811
-19 | -0.3775 | 0.20464 | -0.0199 | -1.8447
-18.5 | -0.3615 | 0.19897 | -0.0228 | -1.8169
-18 | -0.3551 | 0.19107 | -0.0279 | -1.8585
-17.5 | -0.3381 | 0.18503 | -0.0295 | -1.8273
-17 | -0.3208 | 0.18014 | -0.0311 | -1.7808
-16.5 | -0.3048 | 0.17529 | -0.033 | -1.7388
-16 | -0.2908 | 0.16988 | -0.035 | -1.7118
-15.5 | -0.2837 | 0.16272 | -0.0383 | -1.7435
-15 | -0.2831 | 0.15506 | -0.0418 | -1.8257
-14.5 | -0.2645 | 0.15026 | -0.0416 | -1.7603
-14 | -0.251 | 0.14564 | -0.0421 | -1.7234
-13.5 | -0.2404 | 0.1407 | -0.0428 | -1.7086
-13 | -0.2324 | 0.13562 | -0.0433 | -1.7136
-12.5 | -0.2239 | 0.12502 | -0.0529 | -1.7909
-12 | -0.2014 | 0.11596 | -0.0594 | -1.7368
-11 | -0.1215 | 0.10229 | -0.0744 | -1.1878
-10.5 | -0.0618 | 0.09268 | -0.0908 | -0.66681
-10 | -0.0242 | 0.07664 | -0.1143 | -0.31576
-9.5 | 0.0071 | 0.07269 | -0.1179 | 0.097675
-9 | 0.0142 | 0.06759 | -0.1195 | 0.21009
-8.5 | 0.0153 | 0.06239 | -0.1207 | 0.24523
-8 | -0.1477 | 0.03647 | -0.1278 | -4.0499
-7.5 | -0.1179 | 0.03308 | -0.126 | -3.5641
-7 | -0.0898 | 0.03035 | -0.1235 | -2.9588
-6.5 | -0.0599 | 0.02758 | -0.1209 | -2.1719
-6 | -0.0394 | 0.0235 | -0.1164 | -1.6766
-5.5 | 0.0036 | 0.02158 | -0.1147 | 0.16682
-5 | 0.0471 | 0.0222 | -0.1116 | 2.1216
-4.5 | 0.085 | 0.01609 | -0.108 | 5.2828
-4 | 0.1352 | 0.01435 | -0.1068 | 9.4216
-3.5 | 0.186 | 0.01316 | -0.1055 | 14.1337
-3 | 0.2376 | 0.01253 | -0.1043 | 18.9625
-2.5 | 0.289 | 0.01185 | -0.103 | 24.3882
-2 | 0.3382 | 0.01096 | -0.1015 | 30.8577
-1.5 | 0.3879 | 0.01046 | -0.1 | 37.0841
-1 | 0.4388 | 0.01011 | -0.0987 | 43.4026
-0.5 | 0.4893 | 0.0099 | -0.0973 | 49.4242
0 | 0.5402 | 0.00963 | -0.096 | 56.0955
0.5 | 0.5912 | 0.0095 | -0.0948 | 62.2316
1 | 0.6402 | 0.00932 | -0.0932 | 68.691
1.5 | 0.6796 | 0.00852 | -0.0901 | 79.7653

## 35. Re 750k Mach 0.10 (1)
BIGFOIL.COM POLAR EXPORT
goe387
GOE 387 |  |  |  | Cl Max: | 2.107 | at alpha= | 16 | deg
JavaFoil+Calcfoil stall+Eppler ext transition |  |  |  | L/D Max: | 146.009 | at alpha= | 7 | deg
Re: | 750000 |  |  | Cd Min: | 0.00641 | at alpha= | 1.5 | deg
Mach: | 0.1 |  |  | Cl=0 at alpha= | -5.1277 | deg
|  |  |  | @ Cl=0.1, Cd= | 0.034354
|  |  |  | @ Cl=0.4, Cd= | 0.014489
|  |  |  | @ Cl=0.6, Cd= | 0.0080732
alpha (deg) | Cl | Cd | Cm | Cl/Cd
-20 | -0.627 | 0.18185 | -0.032 | -3.448
-19.5 | -0.632 | 0.1745 | -0.032 | -3.621
-19 | -0.636 | 0.1657 | -0.033 | -3.837
-18.5 | -0.638 | 0.16349 | -0.032 | -3.903
-18 | -0.639 | 0.1565 | -0.032 | -4.085
-17.5 | -0.639 | 0.1482 | -0.033 | -4.313
-17 | -0.637 | 0.14162 | -0.033 | -4.5
-16.5 | -0.634 | 0.13017 | -0.034 | -4.87
-16 | -0.629 | 0.12261 | -0.034 | -5.126
-15.5 | -0.621 | 0.11654 | -0.034 | -5.331
-15 | -0.612 | 0.11127 | -0.034 | -5.501
-14.5 | -0.601 | 0.10477 | -0.035 | -5.734
-14 | -0.587 | 0.09947 | -0.035 | -5.904
-13.5 | -0.572 | 0.0943 | -0.036 | -6.061
-13 | -0.553 | 0.09113 | -0.036 | -6.074
-12.5 | -0.533 | 0.08417 | -0.036 | -6.336
-12 | -0.511 | 0.07956 | -0.037 | -6.419
-11.5 | -0.486 | 0.07702 | -0.037 | -6.305
-11 | -0.458 | 0.07262 | -0.037 | -6.313
-10.5 | -0.429 | 0.06844 | -0.037 | -6.269
-10 | -0.398 | 0.06436 | -0.038 | -6.176
-9.5 | -0.364 | 0.06086 | -0.038 | -5.98
-9 | -0.328 | 0.0564 | -0.039 | -5.824
-8.5 | -0.291 | 0.05362 | -0.039 | -5.426
-8 | -0.252 | 0.0506 | -0.039 | -4.976
-7.5 | -0.211 | 0.04771 | -0.04 | -4.426
-7 | -0.169 | 0.04513 | -0.041 | -3.743
-6.5 | -0.125 | 0.04281 | -0.041 | -2.93
-6 | -0.081 | 0.04072 | -0.042 | -1.982
-5.5 | -0.035 | 0.03896 | -0.042 | -0.898
-5 | 0.012 | 0.03719 | -0.043 | 0.313
-4.5 | 0.059 | 0.03555 | -0.043 | 1.661
-4 | 0.107 | 0.03415 | -0.044 | 3.135
-3.5 | 0.156 | 0.03303 | -0.044 | 4.711
-3 | 0.205 | 0.03193 | -0.045 | 6.409
-2.5 | 0.254 | 0.03101 | -0.046 | 8.191
-2 | 0.304 | 0.0303 | -0.047 | 10.019
-1.5 | 0.436 | 0.00856 | -0.098 | 50.888
-1 | 0.497 | 0.00852 | -0.099 | 58.311
-0.5 | 0.558 | 0.0087 | -0.1 | 64.14
0 | 0.623 | 0.00773 | -0.1 | 80.669
0.5 | 0.684 | 0.00779 | -0.101 | 87.787
1 | 0.745 | 0.00795 | -0.102 | 93.766
1.5 | 0.806 | 0.00641 | -0.103 | 125.752
2 | 0.867 | 0.00647 | -0.104 | 133.891
2.5 | 0.927 | 0.00675 | -0.105 | 137.472
3 | 0.988 | 0.00716 | -0.105 | 137.963
3.5 | 1.049 | 0.00752 | -0.106 | 139.49
4 | 1.109 | 0.00782 | -0.107 | 141.857
4.5 | 1.169 | 0.0082 | -0.108 | 142.583
5 | 1.229 | 0.01071 | -0.109 | 114.664
5.5 | 1.288 | 0.00899 | -0.109 | 143.362
6 | 1.347 | 0.00933 | -0.11 | 144.469
6.5 | 1.407 | 0.0097 | -0.111 | 144.995
7 | 1.465 | 0.01004 | -0.112 | 146.009
7.5 | 1.524 | 0.01045 | -0.113 | 145.765
8 | 1.582 | 0.01102 | -0.114 | 143.522
8.5 | 1.599 | 0.01762 | -0.111 | 90.721
9 | 1.649 | 0.01856 | -0.112 | 88.837
9.5 | 1.698 | 0.0195 | -0.112 | 87.089
10 | 1.745 | 0.02037 | -0.113 | 85.672
10.5 | 1.792 | 0.02147 | -0.113 | 83.502
11 | 1.837 | 0.0226 | -0.114 | 81.284
11.5 | 1.88 | 0.02398 | -0.114 | 78.405
12 | 1.91 | 0.02829 | -0.114 | 67.528
12.5 | 1.947 | 0.03056 | -0.114 | 63.706
13 | 1.98 | 0.03331 | -0.114 | 59.45
13.5 | 2.012 | 0.03588 | -0.115 | 56.075
14 | 2.042 | 0.03823 | -0.115 | 53.418
14.5 | 2.07 | 0.04107 | -0.115 | 50.409
15 | 2.089 | 0.0439 | -0.115 | 47.597
15.5 | 2.102 | 0.04649 | -0.116 | 45.206
16 | 2.107 | 0.04958 | -0.116 | 42.499
16.5 | 2.107 | 0.0529 | -0.116 | 39.837
17 | 2.104 | 0.05693 | -0.116 | 36.962
17.5 | 2.094 | 0.06073 | -0.116 | 34.483
18 | 2.078 | 0.06643 | -0.116 | 31.281
18.5 | 2.062 | 0.07077 | -0.116 | 29.134
19 | 2.038 | 0.07676 | -0.116 | 26.551
19.5 | 2.007 | 0.08529 | -0.116 | 23.529
20 | 1.975 | 0.09203 | -0.115 | 21.461

## 36. Re 750k Mach 0.10 (2)
BIGFOIL.COM POLAR EXPORT
goe387
GOE 387 |  |  |  | Cl Max: | 1.638 | at alpha= | 16 | deg
XFOIL ncrit=9 |  |  |  | L/D Max: | 112.696 | at alpha= | 3.5 | deg
Re: | 750000 |  |  | Cd Min: | 0.21521 | at alpha= | -20 | deg
Mach: | 0.1 |  |  | Cl=0 at alpha= | -5.5667 | deg
|  |  |  | @ Cl=0.1, Cd= | 0.015724
|  |  |  | @ Cl=0.4, Cd= | 0.010446
|  |  |  | @ Cl=0.6, Cd= | 0.0095167
alpha (deg) | Cl | Cd | Cm | Cl/Cd
-20 | -0.4121 | 0.21521 | -0.0146 | -1.9149
-19.5 | -0.3944 | 0.21028 | -0.0173 | -1.8756
-19 | -0.3772 | 0.20517 | -0.0201 | -1.8385
-18.5 | -0.3611 | 0.19949 | -0.0229 | -1.8101
-18 | -0.3537 | 0.19169 | -0.0279 | -1.8452
-17.5 | -0.3373 | 0.18553 | -0.0297 | -1.818
-17 | -0.3198 | 0.18061 | -0.0313 | -1.7707
-16.5 | -0.3037 | 0.17573 | -0.0332 | -1.7282
-16 | -0.2895 | 0.17032 | -0.0352 | -1.6997
-15.5 | -0.2818 | 0.16326 | -0.0384 | -1.7261
-15 | -0.2817 | 0.15562 | -0.0421 | -1.8102
-14.5 | -0.2626 | 0.15074 | -0.0418 | -1.7421
-14 | -0.249 | 0.14611 | -0.0422 | -1.7042
-13.5 | -0.2383 | 0.14117 | -0.0429 | -1.688
-13 | -0.2303 | 0.1361 | -0.0434 | -1.6921
-12.5 | -0.2186 | 0.12535 | -0.0537 | -1.7439
-12 | -0.1963 | 0.11637 | -0.0602 | -1.6869
-11.5 | -0.1615 | 0.11007 | -0.0654 | -1.4672
-11 | -0.113 | 0.1024 | -0.076 | -1.1035
-10.5 | -0.0515 | 0.09261 | -0.093 | -0.5561
-10 | -0.0161 | 0.07726 | -0.1152 | -0.20839
-9.5 | 0.0128 | 0.07341 | -0.1181 | 0.17436
-9 | 0.0206 | 0.06839 | -0.1195 | 0.30121
-8.5 | 0.0233 | 0.06332 | -0.1207 | 0.36797
-8 | -0.1215 | 0.04032 | -0.1295 | -3.0134
-7.5 | -0.1085 | 0.0342 | -0.1274 | -3.1725
-7 | -0.0825 | 0.03132 | -0.1249 | -2.6341
-6.5 | -0.0545 | 0.02843 | -0.1223 | -1.917
-6 | -0.037 | 0.02401 | -0.1174 | -1.541
-5.5 | 0.0057 | 0.02195 | -0.1158 | 0.25968
-5 | 0.0488 | 0.0224 | -0.1126 | 2.1786
-4.5 | 0.0856 | 0.01621 | -0.1088 | 5.2807
-4 | 0.136 | 0.01451 | -0.1075 | 9.3728
-3.5 | 0.1868 | 0.01328 | -0.1061 | 14.0663
-3 | 0.2388 | 0.0126 | -0.1049 | 18.9524
-2.5 | 0.2903 | 0.01192 | -0.1036 | 24.354
-2 | 0.3401 | 0.01103 | -0.102 | 30.8341
-1.5 | 0.3897 | 0.01052 | -0.1004 | 37.0437
-1 | 0.441 | 0.01015 | -0.0991 | 43.4483
-0.5 | 0.4919 | 0.00992 | -0.0977 | 49.5867
0 | 0.5426 | 0.00967 | -0.0963 | 56.1117
0.5 | 0.594 | 0.00953 | -0.0951 | 62.3295
1 | 0.6438 | 0.00942 | -0.0935 | 68.3439
1.5 | 0.6831 | 0.00859 | -0.0903 | 79.5227
2.5 | 0.908 | 0.00808 | -0.1151 | 112.3762
3 | 0.9487 | 0.00845 | -0.112 | 112.2722
3.5 | 0.9906 | 0.00879 | -0.109 | 112.6962
4 | 1.0318 | 0.00916 | -0.106 | 112.6419
4.5 | 1.072 | 0.00956 | -0.1028 | 112.1339
5.5 | 1.1518 | 0.01033 | -0.0965 | 111.5005
6 | 1.1893 | 0.01075 | -0.0929 | 110.6326
6.5 | 1.222 | 0.01115 | -0.0883 | 109.5964
7 | 1.2555 | 0.01156 | -0.084 | 108.6073
7.5 | 1.2904 | 0.01203 | -0.0802 | 107.2652
8 | 1.326 | 0.01255 | -0.0767 | 105.6574
9 | 1.3966 | 0.0138 | -0.0703 | 101.2029
9.5 | 1.4298 | 0.01461 | -0.0671 | 97.8645
10 | 1.4622 | 0.01553 | -0.064 | 94.1533
10.5 | 1.4942 | 0.01656 | -0.0611 | 90.2295
11 | 1.5199 | 0.01801 | -0.0578 | 84.392
11.5 | 1.5386 | 0.02001 | -0.0541 | 76.8916
12 | 1.5469 | 0.02286 | -0.05 | 67.6684
12.5 | 1.5591 | 0.02569 | -0.0467 | 60.689
13 | 1.5761 | 0.02833 | -0.0442 | 55.6336
13.5 | 1.5856 | 0.03168 | -0.0415 | 50.0505
14 | 1.6038 | 0.0345 | -0.0397 | 46.487
14.5 | 1.6101 | 0.03845 | -0.0377 | 41.8752
15 | 1.6279 | 0.04153 | -0.0364 | 39.1982
15.5 | 1.6342 | 0.04579 | -0.035 | 35.689
16 | 1.638 | 0.05046 | -0.0338 | 32.4614
16.5 | 1.6319 | 0.0563 | -0.0328 | 28.9858
17 | 1.6112 | 0.06401 | -0.0322 | 25.1711
17.5 | 1.5918 | 0.0719 | -0.0321 | 22.1391
18 | 1.579 | 0.07932 | -0.0325 | 19.9067
18.5 | 1.5603 | 0.08766 | -0.0333 | 17.7995
19 | 1.551 | 0.09497 | -0.0344 | 16.3315
19.5 | 1.5332 | 0.1035 | -0.036 | 14.8135
20 | 1.5249 | 0.11089 | -0.0377 | 13.7515

## 37. Re 750k Mach 0.25 (1)
BIGFOIL.COM POLAR EXPORT
goe387
GOE 387 |  |  |  | Cl Max: | 2.076 | at alpha= | 15 | deg
JavaFoil+Calcfoil stall+Eppler ext transition |  |  |  | L/D Max: | 144.404 | at alpha= | 6.5 | deg
Re: | 750000 |  |  | Cd Min: | 0.00649 | at alpha= | 1.5 | deg
Mach: | 0.25 |  |  | Cl=0 at alpha= | -5.125 | deg
|  |  |  | @ Cl=0.1, Cd= | 0.034678
|  |  |  | @ Cl=0.4, Cd= | 0.01621
|  |  |  | @ Cl=0.6, Cd= | 0.0084485
alpha (deg) | Cl | Cd | Cm | Cl/Cd
-19 | -0.324 | 0.14989 | -0.036 | -2.16
-18.5 | -0.354 | 0.20117 | -0.036 | -1.76
-18 | -0.382 | 0.20239 | -0.036 | -1.886
-17.5 | -0.407 | 0.1844 | -0.036 | -2.205
-17 | -0.429 | 0.16109 | -0.036 | -2.661
-16.5 | -0.448 | 0.14909 | -0.036 | -3.003
-16 | -0.464 | 0.13991 | -0.036 | -3.315
-15.5 | -0.477 | 0.13127 | -0.036 | -3.632
-15 | -0.486 | 0.12259 | -0.036 | -3.968
-14.5 | -0.493 | 0.11426 | -0.036 | -4.312
-14 | -0.495 | 0.11274 | -0.036 | -4.394
-13.5 | -0.495 | 0.10582 | -0.037 | -4.673
-13 | -0.49 | 0.09485 | -0.037 | -5.166
-12.5 | -0.482 | 0.08845 | -0.037 | -5.445
-12 | -0.47 | 0.08334 | -0.038 | -5.635
-11.5 | -0.454 | 0.08047 | -0.037 | -5.639
-11 | -0.434 | 0.07593 | -0.038 | -5.722
-10.5 | -0.412 | 0.07092 | -0.038 | -5.805
-10 | -0.386 | 0.06693 | -0.039 | -5.762
-9.5 | -0.356 | 0.06124 | -0.04 | -5.821
-9 | -0.324 | 0.05774 | -0.04 | -5.616
-8.5 | -0.289 | 0.05381 | -0.04 | -5.377
-8 | -0.252 | 0.0521 | -0.04 | -4.834
-7.5 | -0.212 | 0.0484 | -0.041 | -4.385
-7 | -0.171 | 0.0458 | -0.042 | -3.724
-6.5 | -0.127 | 0.04343 | -0.042 | -2.925
-6 | -0.082 | 0.04136 | -0.043 | -1.983
-5.5 | -0.036 | 0.0394 | -0.043 | -0.905
-5 | 0.012 | 0.03753 | -0.044 | 0.317
-4.5 | 0.06 | 0.03583 | -0.044 | 1.684
-4 | 0.11 | 0.03439 | -0.045 | 3.188
-3.5 | 0.159 | 0.03322 | -0.046 | 4.801
-3 | 0.21 | 0.03206 | -0.046 | 6.546
-2.5 | 0.261 | 0.03122 | -0.047 | 8.349
-2 | 0.312 | 0.03046 | -0.048 | 10.231
-1.5 | 0.447 | 0.0086 | -0.101 | 52.023
-1 | 0.51 | 0.00769 | -0.102 | 66.344
-0.5 | 0.573 | 0.00892 | -0.102 | 64.303
0 | 0.64 | 0.00775 | -0.103 | 82.606
0.5 | 0.703 | 0.00787 | -0.104 | 89.326
1 | 0.765 | 0.00813 | -0.105 | 94.182
1.5 | 0.828 | 0.00649 | -0.106 | 127.572
2 | 0.89 | 0.00664 | -0.107 | 134.136
2.5 | 0.953 | 0.00693 | -0.107 | 137.456
3 | 1.015 | 0.00721 | -0.108 | 140.778
3.5 | 1.077 | 0.00768 | -0.109 | 140.302
4 | 1.139 | 0.00804 | -0.11 | 141.644
4.5 | 1.2 | 0.00847 | -0.111 | 141.59
5 | 1.261 | 0.00885 | -0.112 | 142.542
5.5 | 1.322 | 0.00927 | -0.112 | 142.584
6 | 1.383 | 0.00964 | -0.113 | 143.443
6.5 | 1.443 | 0.00999 | -0.114 | 144.404
7 | 1.503 | 0.01043 | -0.115 | 144.164
7.5 | 1.563 | 0.01088 | -0.116 | 143.557
8 | 1.58 | 0.01783 | -0.114 | 88.599
8.5 | 1.632 | 0.01882 | -0.114 | 86.701
9 | 1.681 | 0.01997 | -0.114 | 84.177
9.5 | 1.73 | 0.02099 | -0.115 | 82.43
10 | 1.777 | 0.02215 | -0.115 | 80.221
10.5 | 1.822 | 0.02349 | -0.116 | 77.557
11 | 1.865 | 0.02472 | -0.116 | 75.459
11.5 | 1.908 | 0.02614 | -0.117 | 72.99
12 | 1.923 | 0.03535 | -0.115 | 54.392
12.5 | 1.967 | 0.03435 | -0.116 | 57.259
13 | 1.993 | 0.03778 | -0.116 | 52.753
13.5 | 2.021 | 0.0405 | -0.117 | 49.902
14 | 2.047 | 0.04347 | -0.117 | 47.1
14.5 | 2.068 | 0.04707 | -0.117 | 43.927
15 | 2.076 | 0.05041 | -0.117 | 41.181
15.5 | 2.07 | 0.05455 | -0.117 | 37.946
16 | 2.061 | 0.05832 | -0.117 | 35.341
16.5 | 2.042 | 0.06205 | -0.117 | 32.916
17 | 2.016 | 0.06763 | -0.117 | 29.812
17.5 | 1.979 | 0.07378 | -0.117 | 26.821
18 | 1.936 | 0.0802 | -0.117 | 24.14
18.5 | 1.882 | 0.08988 | -0.117 | 20.943
19 | 1.819 | 0.09877 | -0.116 | 18.418
19.5 | 1.75 | 0.10879 | -0.115 | 16.089
20 | 1.676 | 0.12077 | -0.114 | 13.874

## 38. Re 750k Mach 0.25 (2)
BIGFOIL.COM POLAR EXPORT
goe387
GOE 387 |  |  |  | Cl Max: | 0.7004 | at alpha= | 1.5 | deg
XFOIL ncrit=9 |  |  |  | L/D Max: | 78.0825 | at alpha= | 1.5 | deg
Re: | 750000 |  |  | Cd Min: | 0.21851 | at alpha= | -20 | deg
Mach: | 0.25 |  |  | Cl=0 at alpha= | -5.7513 | deg
|  |  |  | @ Cl=0.1, Cd= | 0.019381
|  |  |  | @ Cl=0.4, Cd= | 0.010787
|  |  |  | @ Cl=0.6, Cd= | 0.0097446
alpha (deg) | Cl | Cd | Cm | Cl/Cd
-20 | -0.4127 | 0.21851 | -0.0151 | -1.8887
-19.5 | -0.3942 | 0.21341 | -0.0179 | -1.8471
-19 | -0.3762 | 0.20814 | -0.0208 | -1.8074
-18.5 | -0.3592 | 0.20237 | -0.0237 | -1.775
-18 | -0.3482 | 0.1949 | -0.0283 | -1.7866
-17.5 | -0.3336 | 0.18835 | -0.0309 | -1.7712
-17 | -0.315 | 0.18321 | -0.0324 | -1.7193
-16.5 | -0.2981 | 0.17822 | -0.0342 | -1.6727
-16 | -0.283 | 0.17274 | -0.0363 | -1.6383
-15.5 | -0.273 | 0.16594 | -0.0393 | -1.6452
-15 | -0.2727 | 0.15882 | -0.0434 | -1.717
-14.5 | -0.2532 | 0.15331 | -0.0429 | -1.6516
-14 | -0.2386 | 0.14861 | -0.0433 | -1.6055
-13.5 | -0.2276 | 0.14371 | -0.0439 | -1.5837
-13 | -0.2093 | 0.13747 | -0.0472 | -1.5225
-12.5 | -0.1932 | 0.12692 | -0.0578 | -1.5222
-12 | -0.1695 | 0.11838 | -0.064 | -1.4318
-11.5 | -0.1232 | 0.11108 | -0.0721 | -1.1091
-11 | -0.0636 | 0.10234 | -0.0864 | -0.62146
-10.5 | -0.0009 | 0.09158 | -0.1057 | -0.0098275
-10 | 0.0184 | 0.08049 | -0.1186 | 0.2286
-9.5 | 0.0405 | 0.07687 | -0.1192 | 0.52686
-9 | 0.0512 | 0.07208 | -0.1204 | 0.71032
-8.5 | 0.0588 | 0.06725 | -0.1214 | 0.87435
-8 | -0.0281 | 0.04656 | -0.1358 | -0.60352
-7.5 | -0.0346 | 0.04217 | -0.1333 | -0.82049
-7 | -0.028 | 0.03805 | -0.1313 | -0.73587
-6.5 | -0.0136 | 0.03407 | -0.129 | -0.39918
-6 | -0.0197 | 0.02715 | -0.1235 | -0.7256
-5.5 | 0.0199 | 0.02428 | -0.1215 | 0.8196
-5 | 0.0598 | 0.02212 | -0.1189 | 2.7034
-4.5 | 0.0979 | 0.01958 | -0.1157 | 5
-4 | 0.1412 | 0.01548 | -0.1115 | 9.1214
-3.5 | 0.192 | 0.01401 | -0.1096 | 13.7045
-3 | 0.2452 | 0.01304 | -0.1081 | 18.8037
-2.5 | 0.2982 | 0.01228 | -0.1066 | 24.2834
-2 | 0.3505 | 0.0115 | -0.1049 | 30.4783
-1.5 | 0.4012 | 0.01077 | -0.1031 | 37.2516
-1 | 0.4525 | 0.0104 | -0.1013 | 43.5096
-0.5 | 0.5051 | 0.01009 | -0.0998 | 50.0595
0 | 0.5571 | 0.00987 | -0.0982 | 56.4438
0.5 | 0.6084 | 0.00972 | -0.0964 | 62.5926
1 | 0.6591 | 0.00965 | -0.0946 | 68.3005
1.5 | 0.7004 | 0.00897 | -0.0913 | 78.0825

## 39. Re 750k Mach 0.50 (1)
BIGFOIL.COM POLAR EXPORT
goe387
GOE 387 |  |  |  | Cl Max: | 1.88 | at alpha= | 11 | deg
JavaFoil+Calcfoil stall+Eppler ext transition |  |  |  | L/D Max: | 138.531 | at alpha= | 3 | deg
Re: | 750000 |  |  | Cd Min: | 0.00736 | at alpha= | 2 | deg
Mach: | 0.5 |  |  | Cl=0 at alpha= | -5.125 | deg
|  |  |  | @ Cl=0.1, Cd= | 0.036655
|  |  |  | @ Cl=0.4, Cd= | 0.030838
|  |  |  | @ Cl=0.6, Cd= | 0.0080331
alpha (deg) | Cl | Cd | Cm | Cl/Cd
-20 | -0.802 | 0.19386 | -0.046 | -4.136
-19.5 | -0.778 | 0.1907 | -0.047 | -4.079
-19 | -0.751 | 0.18682 | -0.047 | -4.018
-18.5 | -0.722 | 0.18384 | -0.044 | -3.927
-18 | -0.695 | 0.18021 | -0.044 | -3.857
-17.5 | -0.669 | 0.164 | -0.044 | -4.079
-17 | -0.642 | 0.16896 | -0.044 | -3.801
-16.5 | -0.616 | 0.15404 | -0.044 | -4
-16 | -0.59 | 0.14695 | -0.045 | -4.015
-15.5 | -0.564 | 0.1454 | -0.045 | -3.876
-15 | -0.537 | 0.14005 | -0.045 | -3.835
-14.5 | -0.51 | 0.14588 | -0.045 | -3.498
-14 | -0.484 | 0.14328 | -0.045 | -3.376
-13.5 | -0.457 | 0.13749 | -0.045 | -3.324
-13 | -0.431 | 0.12281 | -0.046 | -3.506
-12.5 | -0.403 | 0.12756 | -0.044 | -3.157
-12 | -0.375 | 0.11978 | -0.041 | -3.134
-11.5 | -0.349 | 0.10212 | -0.043 | -3.416
-11 | -0.322 | 0.09294 | -0.044 | -3.464
-10.5 | -0.295 | 0.08836 | -0.045 | -3.338
-10 | -0.268 | 0.0833 | -0.045 | -3.216
-9.5 | -0.241 | 0.08577 | -0.046 | -2.806
-9 | -0.213 | 0.08274 | -0.046 | -2.58
-8.5 | -0.186 | 0.08005 | -0.047 | -2.325
-8 | -0.159 | 0.07674 | -0.047 | -2.068
-7.5 | -0.131 | 0.07693 | -0.047 | -1.706
-7 | -0.104 | 0.07456 | -0.048 | -1.392
-6.5 | -0.076 | 0.07271 | -0.048 | -1.048
-6 | -0.077 | 0.04681 | -0.047 | -1.646
-5.5 | -0.036 | 0.0428 | -0.047 | -0.838
-5 | 0.012 | 0.04003 | -0.048 | 0.31
-4.5 | 0.065 | 0.03775 | -0.048 | 1.709
-4 | 0.119 | 0.03606 | -0.049 | 3.296
-3.5 | 0.175 | 0.03437 | -0.05 | 5.082
-3 | 0.231 | 0.03306 | -0.051 | 6.998
-2.5 | 0.289 | 0.03204 | -0.051 | 9.008
-2 | 0.346 | 0.03122 | -0.053 | 11.092
-1.5 | 0.404 | 0.03081 | -0.054 | 13.113
-1 | 0.569 | 0.00802 | -0.113 | 70.99
-0.5 | 0.64 | 0.00805 | -0.114 | 79.47
0 | 0.715 | 0.00818 | -0.115 | 87.431
0.5 | 0.784 | 0.00837 | -0.116 | 93.735
1 | 0.854 | 0.00855 | -0.117 | 99.875
1.5 | 0.923 | 0.00884 | -0.118 | 104.472
2 | 0.992 | 0.00736 | -0.119 | 134.877
2.5 | 1.061 | 0.00773 | -0.12 | 137.28
3 | 1.13 | 0.00816 | -0.121 | 138.531
3.5 | 1.199 | 0.01152 | -0.122 | 104.091
4 | 1.249 | 0.01241 | -0.121 | 100.628
4.5 | 1.308 | 0.01329 | -0.121 | 98.441
5 | 1.37 | 0.0141 | -0.122 | 97.216
5.5 | 1.432 | 0.01492 | -0.123 | 95.971
6 | 1.491 | 0.01578 | -0.123 | 94.459
6.5 | 1.55 | 0.01681 | -0.124 | 92.208
7 | 1.594 | 0.02169 | -0.123 | 73.505
7.5 | 1.651 | 0.02317 | -0.124 | 71.225
8 | 1.704 | 0.025 | -0.124 | 68.151
8.5 | 1.753 | 0.0269 | -0.125 | 65.144
9 | 1.794 | 0.02867 | -0.125 | 62.555
9.5 | 1.832 | 0.03099 | -0.125 | 59.116
10 | 1.851 | 0.03782 | -0.124 | 48.95
10.5 | 1.87 | 0.04288 | -0.124 | 43.614
11 | 1.88 | 0.04855 | -0.124 | 38.722
11.5 | 1.876 | 0.05444 | -0.123 | 34.456
12 | 1.843 | 0.06086 | -0.123 | 30.287
12.5 | 1.763 | 0.0697 | -0.123 | 25.293
13 | 1.535 | 0.08951 | -0.12 | 17.153
13.5 | 1.054 | 0.13681 | -0.075 | 7.707
14 | 1.083 | 0.15553 | -0.076 | 6.961
14.5 | 1.117 | 0.16368 | -0.083 | 6.825
15 | 1.165 | 0.17225 | -0.097 | 6.765
15.5 | 1.171 | 0.17748 | -0.082 | 6.598
16 | 1.201 | 0.18762 | -0.084 | 6.399

## 40. Re 750k Mach 0.50 (2)
BIGFOIL.COM POLAR EXPORT
goe387
GOE 387 |  |  |  | Cl Max: | 0.8072 | at alpha= | 2.5 | deg
XFOIL ncrit=9 |  |  |  | L/D Max: | 78.3689 | at alpha= | 2.5 | deg
Re: | 750000 |  |  | Cd Min: | 0.23562 | at alpha= | -20 | deg
Mach: | 0.5 |  |  | Cl=0 at alpha= | -12.078 | deg
|  |  |  | @ Cl=0.1, Cd= | 0.093313
|  |  |  | @ Cl=0.4, Cd= | 0.013178
|  |  |  | @ Cl=0.6, Cd= | 0.010872
alpha (deg) | Cl | Cd | Cm | Cl/Cd
-20 | -0.4227 | 0.23562 | -0.017 | -1.794
-19.5 | -0.4005 | 0.22942 | -0.0202 | -1.7457
-19 | -0.379 | 0.22309 | -0.0237 | -1.6989
-18.5 | -0.3583 | 0.21639 | -0.0271 | -1.6558
-18 | -0.3408 | 0.20883 | -0.0316 | -1.6319
-17 | -0.3013 | 0.19557 | -0.0369 | -1.5406
-16.5 | -0.2813 | 0.18982 | -0.0391 | -1.4819
-16 | -0.2631 | 0.18377 | -0.0413 | -1.4317
-15.5 | -0.2494 | 0.17682 | -0.0445 | -1.4105
-15 | -0.2398 | 0.17039 | -0.0476 | -1.4074
-14.5 | -0.2213 | 0.16426 | -0.0477 | -1.3473
-14 | -0.19 | 0.15724 | -0.0526 | -1.2083
-13.5 | -0.1537 | 0.14899 | -0.06 | -1.0316
-13 | -0.1133 | 0.13942 | -0.0709 | -0.81265
-12.5 | -0.0692 | 0.12808 | -0.0883 | -0.54029
-12 | 0.0128 | 0.11769 | -0.1048 | 0.10876
-11.5 | 0.0649 | 0.10956 | -0.1169 | 0.59237
-11 | 0.0872 | 0.10373 | -0.1204 | 0.84064
-10.5 | 0.0888 | 0.09674 | -0.1254 | 0.91792
-10 | 0.1071 | 0.09114 | -0.1265 | 1.1751
-9.5 | 0.1318 | 0.08682 | -0.1266 | 1.5181
-9 | 0.1486 | 0.08192 | -0.128 | 1.814
-8.5 | 0.1618 | 0.0767 | -0.1296 | 2.1095
-8 | 0.1552 | 0.0689 | -0.1341 | 2.2525
-7.5 | 0.1707 | 0.06449 | -0.134 | 2.6469
-7 | 0.1836 | 0.06019 | -0.1342 | 3.0503
-6.5 | 0.1887 | 0.05536 | -0.1349 | 3.4086
-6 | 0.1483 | 0.0448 | -0.1416 | 3.3103
-5.5 | 0.1559 | 0.04031 | -0.1406 | 3.8675
-5 | 0.1696 | 0.03559 | -0.1396 | 4.7654
-4.5 | 0.1744 | 0.02823 | -0.1376 | 6.1778
-4 | 0.1978 | 0.02443 | -0.133 | 8.0966
-3.5 | 0.2291 | 0.0182 | -0.1272 | 12.5879
-3 | 0.2773 | 0.01596 | -0.1232 | 17.3747
-2.5 | 0.3323 | 0.01443 | -0.1199 | 23.0284
-2 | 0.3896 | 0.01334 | -0.1168 | 29.2054
-1.5 | 0.4467 | 0.01245 | -0.1138 | 35.8795
-1 | 0.5012 | 0.01156 | -0.1106 | 43.3564
-0.5 | 0.5553 | 0.0111 | -0.1072 | 50.027
0 | 0.6083 | 0.01083 | -0.1036 | 56.1681
0.5 | 0.6587 | 0.01072 | -0.0995 | 61.4459
1 | 0.7065 | 0.01069 | -0.0951 | 66.0898
2 | 0.78 | 0.01076 | -0.0824 | 72.4907
2.5 | 0.8072 | 0.0103 | -0.0749 | 78.3689

## 41. Re 1M Mach 0.00 (1)
BIGFOIL.COM POLAR EXPORT
goe387
GOE 387 |  |  |  | Cl Max: | 2.122 | at alpha= | 16.5 | deg
JavaFoil+Calcfoil stall+Eppler ext transition |  |  |  | L/D Max: | 156.213 | at alpha= | 7.5 | deg
Re: | 1000000 |  |  | Cd Min: | 0.00606 | at alpha= | 1.5 | deg
Mach: | 0 |  |  | Cl=0 at alpha= | -5.1277 | deg
|  |  |  | @ Cl=0.1, Cd= | 0.033771
|  |  |  | @ Cl=0.4, Cd= | 0.0080097
|  |  |  | @ Cl=0.6, Cd= | 0.0083525
alpha (deg) | Cl | Cd | Cm | Cl/Cd
-20 | -0.665 | 0.17377 | -0.032 | -3.829
-19.5 | -0.668 | 0.16542 | -0.032 | -4.036
-19 | -0.669 | 0.15908 | -0.033 | -4.205
-18.5 | -0.669 | 0.15606 | -0.033 | -4.286
-18 | -0.667 | 0.14803 | -0.033 | -4.509
-17.5 | -0.665 | 0.14186 | -0.033 | -4.686
-17 | -0.66 | 0.13421 | -0.033 | -4.921
-16.5 | -0.655 | 0.12459 | -0.034 | -5.254
-16 | -0.647 | 0.11857 | -0.034 | -5.457
-15.5 | -0.638 | 0.11196 | -0.034 | -5.695
-15 | -0.626 | 0.1065 | -0.035 | -5.882
-14.5 | -0.613 | 0.10142 | -0.035 | -6.045
-14 | -0.598 | 0.09627 | -0.035 | -6.21
-13.5 | -0.58 | 0.0907 | -0.036 | -6.399
-13 | -0.561 | 0.08845 | -0.035 | -6.339
-12.5 | -0.539 | 0.08192 | -0.037 | -6.582
-12 | -0.515 | 0.07903 | -0.036 | -6.519
-11.5 | -0.489 | 0.07459 | -0.037 | -6.558
-11 | -0.461 | 0.06992 | -0.037 | -6.595
-10.5 | -0.431 | 0.06655 | -0.038 | -6.475
-10 | -0.399 | 0.06296 | -0.038 | -6.334
-9.5 | -0.365 | 0.05953 | -0.039 | -6.126
-9 | -0.329 | 0.05466 | -0.039 | -6.014
-8.5 | -0.291 | 0.05237 | -0.039 | -5.555
-8 | -0.252 | 0.04953 | -0.04 | -5.08
-7.5 | -0.211 | 0.04675 | -0.041 | -4.509
-7 | -0.169 | 0.04437 | -0.041 | -3.8
-6.5 | -0.125 | 0.04206 | -0.042 | -2.975
-6 | -0.08 | 0.04003 | -0.042 | -2.01
-5.5 | -0.035 | 0.03831 | -0.042 | -0.91
-5 | 0.012 | 0.03653 | -0.043 | 0.318
-4.5 | 0.059 | 0.03495 | -0.044 | 1.683
-4 | 0.107 | 0.03357 | -0.044 | 3.177
-3.5 | 0.155 | 0.03245 | -0.045 | 4.777
-3 | 0.204 | 0.03138 | -0.046 | 6.495
-2.5 | 0.312 | 0.00806 | -0.096 | 38.672
-2 | 0.372 | 0.00795 | -0.097 | 46.836
-1.5 | 0.433 | 0.00808 | -0.097 | 53.623
-1 | 0.495 | 0.00819 | -0.098 | 60.354
-0.5 | 0.556 | 0.00827 | -0.099 | 67.187
0 | 0.62 | 0.00839 | -0.1 | 73.93
0.5 | 0.681 | 0.00745 | -0.101 | 91.371
1 | 0.741 | 0.00757 | -0.102 | 97.927
1.5 | 0.802 | 0.00606 | -0.102 | 132.346
2 | 0.862 | 0.00615 | -0.103 | 140.352
2.5 | 0.923 | 0.0064 | -0.104 | 144.152
3 | 0.983 | 0.00668 | -0.105 | 147.122
3.5 | 1.044 | 0.00704 | -0.106 | 148.28
4 | 1.103 | 0.00732 | -0.106 | 150.641
4.5 | 1.163 | 0.00765 | -0.107 | 152.142
5 | 1.223 | 0.00801 | -0.108 | 152.611
5.5 | 1.282 | 0.00834 | -0.109 | 153.642
6 | 1.341 | 0.00872 | -0.11 | 153.872
6.5 | 1.4 | 0.00905 | -0.111 | 154.636
7 | 1.458 | 0.00939 | -0.111 | 155.364
7.5 | 1.517 | 0.00971 | -0.112 | 156.213
8 | 1.575 | 0.01022 | -0.113 | 154.142
8.5 | 1.599 | 0.01613 | -0.111 | 99.117
9 | 1.648 | 0.01705 | -0.112 | 96.666
9.5 | 1.698 | 0.01788 | -0.112 | 94.927
10 | 1.746 | 0.0186 | -0.113 | 93.859
10.5 | 1.793 | 0.01951 | -0.113 | 91.911
11 | 1.838 | 0.02065 | -0.114 | 89.031
11.5 | 1.882 | 0.02164 | -0.114 | 86.953
12 | 1.923 | 0.02282 | -0.115 | 84.253
12.5 | 1.95 | 0.02782 | -0.114 | 70.099
13 | 1.983 | 0.03016 | -0.114 | 65.758
13.5 | 2.015 | 0.03273 | -0.115 | 61.569
14 | 2.048 | 0.03513 | -0.115 | 58.285
14.5 | 2.077 | 0.03716 | -0.115 | 55.882
15 | 2.096 | 0.04001 | -0.115 | 52.384
15.5 | 2.11 | 0.04232 | -0.116 | 49.868
16 | 2.119 | 0.04524 | -0.116 | 46.831
16.5 | 2.122 | 0.04822 | -0.116 | 43.999
17 | 2.121 | 0.05165 | -0.116 | 41.074
17.5 | 2.116 | 0.05522 | -0.116 | 38.309
18 | 2.105 | 0.05917 | -0.116 | 35.581
18.5 | 2.088 | 0.06435 | -0.116 | 32.454
19 | 2.07 | 0.06963 | -0.116 | 29.725
19.5 | 2.044 | 0.07712 | -0.116 | 26.5
20 | 2.018 | 0.08326 | -0.116 | 24.234

## 42. Re 1M Mach 0.00 (2)
BIGFOIL.COM POLAR EXPORT
goe387
GOE 387 |  |  |  | Cl Max: | 1.6728 | at alpha= | 15.5 | deg
XFOIL ncrit=9 |  |  |  | L/D Max: | 122.294 | at alpha= | 4 | deg
Re: | 1000000 |  |  | Cd Min: | 0.2159 | at alpha= | -20 | deg
Mach: | 0 |  |  | Cl=0 at alpha= | -5.4337 | deg
|  |  |  | @ Cl=0.1, Cd= | 0.013749
|  |  |  | @ Cl=0.4, Cd= | 0.0096143
|  |  |  | @ Cl=0.6, Cd= | 0.0088524
alpha (deg) | Cl | Cd | Cm | Cl/Cd
-20 | -0.4113 | 0.2159 | -0.0135 | -1.905
-19.5 | -0.3947 | 0.21031 | -0.0166 | -1.8768
-19 | -0.3872 | 0.20151 | -0.0218 | -1.9215
-18.5 | -0.3683 | 0.19622 | -0.0234 | -1.877
-18 | -0.3509 | 0.19154 | -0.0255 | -1.832
-17.5 | -0.3349 | 0.18644 | -0.0279 | -1.7963
-17 | -0.3197 | 0.18105 | -0.0302 | -1.7658
-16.5 | -0.3151 | 0.17266 | -0.0347 | -1.825
-16 | -0.3047 | 0.16588 | -0.0368 | -1.8369
-15.5 | -0.2879 | 0.16118 | -0.0375 | -1.7862
-15 | -0.2736 | 0.15642 | -0.0387 | -1.7491
-14.5 | -0.2612 | 0.15141 | -0.0399 | -1.7251
-14 | -0.2506 | 0.14612 | -0.0411 | -1.715
-13.5 | -0.2557 | 0.13759 | -0.0448 | -1.8584
-13 | -0.2416 | 0.12862 | -0.0503 | -1.8784
-12.5 | -0.2078 | 0.12221 | -0.0553 | -1.7004
-12 | -0.179 | 0.11614 | -0.0602 | -1.5412
-11.5 | -0.1351 | 0.108 | -0.071 | -1.2509
-11 | -0.0925 | 0.09404 | -0.0911 | -0.98362
-10.5 | -0.0385 | 0.08175 | -0.1102 | -0.47095
-10 | -0.0063 | 0.07667 | -0.116 | -0.08217
-9.5 | 0.009 | 0.07258 | -0.1173 | 0.124
-9 | 0.0118 | 0.06687 | -0.1192 | 0.17646
-8 | -0.1639 | 0.0321 | -0.1271 | -5.1059
-7.5 | -0.1378 | 0.02918 | -0.1245 | -4.7224
-7 | -0.108 | 0.02661 | -0.1218 | -4.0586
-6.5 | -0.0754 | 0.02414 | -0.119 | -3.1234
-6 | -0.0469 | 0.02224 | -0.1143 | -2.1088
-5.5 | -0.0052 | 0.019 | -0.1128 | -0.27368
-5 | 0.034 | 0.01593 | -0.1088 | 2.1343
-4.5 | 0.0838 | 0.01411 | -0.1076 | 5.9391
-4 | 0.1336 | 0.013 | -0.1062 | 10.2769
-3.5 | 0.1853 | 0.01217 | -0.105 | 15.226
-3 | 0.2349 | 0.01117 | -0.1036 | 21.0295
-2.5 | 0.2854 | 0.01046 | -0.1023 | 27.2849
-2 | 0.3361 | 0.01004 | -0.101 | 33.4761
-1.5 | 0.3875 | 0.00968 | -0.0998 | 40.031
-1 | 0.4389 | 0.00941 | -0.0986 | 46.6419
-0.5 | 0.4901 | 0.00924 | -0.0973 | 53.0411
0 | 0.5413 | 0.00894 | -0.0961 | 60.5481
0.5 | 0.5924 | 0.00886 | -0.0949 | 66.8623
1 | 0.6422 | 0.00881 | -0.0934 | 72.8944
1.5 | 0.6847 | 0.00826 | -0.0908 | 82.8935
2 | 0.7196 | 0.00757 | -0.0867 | 95.0594
2.5 | 0.9109 | 0.00755 | -0.1165 | 120.649
3 | 0.9545 | 0.00785 | -0.114 | 121.5924
3.5 | 0.9973 | 0.00817 | -0.1113 | 122.0685
4 | 1.0395 | 0.0085 | -0.1086 | 122.2941
4.5 | 1.0812 | 0.00885 | -0.1058 | 122.1695
5 | 1.1223 | 0.0092 | -0.1029 | 121.9891
5.5 | 1.164 | 0.00952 | -0.1002 | 122.2689
6 | 1.2027 | 0.00992 | -0.0969 | 121.2399
6.5 | 1.2425 | 0.01025 | -0.0938 | 121.2195
7 | 1.2734 | 0.01064 | -0.089 | 119.6805
7.5 | 1.3081 | 0.011 | -0.0851 | 118.9182
8 | 1.3426 | 0.01146 | -0.0813 | 117.1553
8.5 | 1.3773 | 0.01199 | -0.0778 | 114.8707
9 | 1.4146 | 0.01251 | -0.0749 | 113.0775
9.5 | 1.4483 | 0.01321 | -0.0717 | 109.6366
10 | 1.4805 | 0.01404 | -0.0685 | 105.4487
10.5 | 1.5102 | 0.01508 | -0.0651 | 100.1459
11 | 1.5273 | 0.01685 | -0.0606 | 90.6409
11.5 | 1.5413 | 0.01901 | -0.0562 | 81.0784
12 | 1.5597 | 0.02111 | -0.0529 | 73.8844
13 | 1.6011 | 0.02543 | -0.0477 | 62.9611
13.5 | 1.6172 | 0.02811 | -0.0452 | 57.5311
14 | 1.6381 | 0.03052 | -0.0433 | 53.673
14.5 | 1.6513 | 0.03366 | -0.0413 | 49.0582
15 | 1.6677 | 0.03667 | -0.0397 | 45.4786
15.5 | 1.6728 | 0.04081 | -0.0379 | 40.99
16 | 1.6595 | 0.04688 | -0.0359 | 35.3989
17 | 1.6378 | 0.05949 | -0.0337 | 27.5307
17.5 | 1.63 | 0.06588 | -0.0334 | 24.742
18 | 1.6215 | 0.0725 | -0.0334 | 22.3655
18.5 | 1.6102 | 0.0797 | -0.0338 | 20.2033
19 | 1.6039 | 0.08638 | -0.0345 | 18.568
19.5 | 1.587 | 0.09463 | -0.0357 | 16.7706
20 | 1.5776 | 0.10193 | -0.0371 | 15.4773

## 43. Re 1M Mach 0.10 (1)
BIGFOIL.COM POLAR EXPORT
goe387
GOE 387 |  |  |  | Cl Max: | 2.116 | at alpha= | 16.5 | deg
JavaFoil+Calcfoil stall+Eppler ext transition |  |  |  | L/D Max: | 155.994 | at alpha= | 7.5 | deg
Re: | 1000000 |  |  | Cd Min: | 0.00604 | at alpha= | 1.5 | deg
Mach: | 0.1 |  |  | Cl=0 at alpha= | -5.1277 | deg
|  |  |  | @ Cl=0.1, Cd= | 0.033784
|  |  |  | @ Cl=0.4, Cd= | 0.0080358
|  |  |  | @ Cl=0.6, Cd= | 0.0084569
alpha (deg) | Cl | Cd | Cm | Cl/Cd
-20 | -0.627 | 0.17662 | -0.032 | -3.551
-19.5 | -0.632 | 0.16846 | -0.032 | -3.752
-19 | -0.636 | 0.16113 | -0.033 | -3.947
-18.5 | -0.638 | 0.15844 | -0.033 | -4.028
-18 | -0.639 | 0.15062 | -0.033 | -4.245
-17.5 | -0.639 | 0.14352 | -0.033 | -4.454
-17 | -0.637 | 0.13601 | -0.033 | -4.686
-16.5 | -0.634 | 0.1267 | -0.034 | -5.004
-16 | -0.629 | 0.1196 | -0.034 | -5.256
-15.5 | -0.621 | 0.11309 | -0.034 | -5.494
-15 | -0.612 | 0.1078 | -0.035 | -5.678
-14.5 | -0.601 | 0.10258 | -0.035 | -5.857
-14 | -0.587 | 0.09729 | -0.035 | -6.037
-13.5 | -0.572 | 0.09187 | -0.036 | -6.222
-13 | -0.554 | 0.08935 | -0.036 | -6.195
-12.5 | -0.533 | 0.08213 | -0.037 | -6.494
-12 | -0.511 | 0.07805 | -0.037 | -6.544
-11.5 | -0.486 | 0.07515 | -0.037 | -6.462
-11 | -0.459 | 0.07039 | -0.037 | -6.514
-10.5 | -0.429 | 0.06707 | -0.038 | -6.398
-10 | -0.398 | 0.06333 | -0.038 | -6.278
-9.5 | -0.364 | 0.05951 | -0.039 | -6.117
-9 | -0.329 | 0.05488 | -0.039 | -5.987
-8.5 | -0.291 | 0.05254 | -0.039 | -5.538
-8 | -0.252 | 0.04949 | -0.04 | -5.089
-7.5 | -0.211 | 0.04686 | -0.041 | -4.507
-7 | -0.169 | 0.04439 | -0.041 | -3.807
-6.5 | -0.125 | 0.04215 | -0.042 | -2.977
-6 | -0.081 | 0.04009 | -0.042 | -2.014
-5.5 | -0.035 | 0.03829 | -0.043 | -0.914
-5 | 0.012 | 0.03656 | -0.043 | 0.319
-4.5 | 0.059 | 0.03498 | -0.044 | 1.688
-4 | 0.107 | 0.03358 | -0.045 | 3.189
-3.5 | 0.156 | 0.03247 | -0.045 | 4.796
-3 | 0.205 | 0.03139 | -0.046 | 6.523
-2.5 | 0.313 | 0.00801 | -0.096 | 39.117
-2 | 0.374 | 0.00804 | -0.097 | 46.567
-1.5 | 0.436 | 0.00803 | -0.098 | 54.224
-1 | 0.497 | 0.00818 | -0.099 | 60.727
-0.5 | 0.558 | 0.00836 | -0.1 | 66.82
0 | 0.623 | 0.00851 | -0.1 | 73.272
0.5 | 0.684 | 0.00748 | -0.101 | 91.429
1 | 0.745 | 0.00761 | -0.102 | 97.96
1.5 | 0.806 | 0.00604 | -0.103 | 133.464
2 | 0.867 | 0.00613 | -0.104 | 141.483
2.5 | 0.927 | 0.00639 | -0.105 | 145.181
3 | 0.988 | 0.00673 | -0.105 | 146.878
3.5 | 1.049 | 0.00704 | -0.106 | 149.038
4 | 1.109 | 0.00733 | -0.107 | 151.329
4.5 | 1.169 | 0.00967 | -0.108 | 120.913
5 | 1.229 | 0.00806 | -0.109 | 152.486
5.5 | 1.288 | 0.00841 | -0.109 | 153.09
6 | 1.347 | 0.00876 | -0.11 | 153.746
6.5 | 1.407 | 0.00911 | -0.111 | 154.472
7 | 1.465 | 0.00945 | -0.112 | 155.127
7.5 | 1.524 | 0.00977 | -0.113 | 155.994
8 | 1.582 | 0.01028 | -0.114 | 153.864
8.5 | 1.603 | 0.01638 | -0.112 | 97.879
9 | 1.654 | 0.01724 | -0.112 | 95.952
9.5 | 1.703 | 0.0181 | -0.113 | 94.137
10 | 1.752 | 0.01893 | -0.113 | 92.553
10.5 | 1.799 | 0.01992 | -0.114 | 90.29
11 | 1.844 | 0.02094 | -0.114 | 88.047
11.5 | 1.887 | 0.02197 | -0.115 | 85.888
12 | 1.917 | 0.02643 | -0.114 | 72.552
12.5 | 1.953 | 0.02844 | -0.115 | 68.67
13 | 1.987 | 0.03102 | -0.115 | 64.053
13.5 | 2.018 | 0.0334 | -0.115 | 60.427
14 | 2.049 | 0.03559 | -0.115 | 57.568
14.5 | 2.077 | 0.03832 | -0.116 | 54.201
15 | 2.096 | 0.04096 | -0.116 | 51.179
15.5 | 2.109 | 0.04336 | -0.116 | 48.636
16 | 2.114 | 0.04619 | -0.116 | 45.769
16.5 | 2.116 | 0.0495 | -0.116 | 42.743
17 | 2.111 | 0.05291 | -0.117 | 39.903
17.5 | 2.102 | 0.05668 | -0.117 | 37.086
18 | 2.085 | 0.06232 | -0.116 | 33.456
18.5 | 2.069 | 0.06635 | -0.117 | 31.183
19 | 2.045 | 0.07186 | -0.117 | 28.456
19.5 | 2.014 | 0.07973 | -0.116 | 25.257
20 | 1.982 | 0.08607 | -0.116 | 23.027

## 44. Re 1M Mach 0.10 (2)
BIGFOIL.COM POLAR EXPORT
goe387
GOE 387 |  |  |  | Cl Max: | 1.6659 | at alpha= | 15.5 | deg
XFOIL ncrit=9 |  |  |  | L/D Max: | 121.818 | at alpha= | 4.5 | deg
Re: | 1000000 |  |  | Cd Min: | 0.21647 | at alpha= | -20 | deg
Mach: | 0.1 |  |  | Cl=0 at alpha= | -5.452 | deg
|  |  |  | @ Cl=0.1, Cd= | 0.013936
|  |  |  | @ Cl=0.4, Cd= | 0.0096701
|  |  |  | @ Cl=0.6, Cd= | 0.0088861
alpha (deg) | Cl | Cd | Cm | Cl/Cd
-20 | -0.4114 | 0.21647 | -0.0136 | -1.9005
-19.5 | -0.3946 | 0.21088 | -0.0167 | -1.8712
-19 | -0.3857 | 0.20231 | -0.0217 | -1.9065
-18.5 | -0.3678 | 0.19673 | -0.0235 | -1.8696
-18 | -0.3503 | 0.19203 | -0.0257 | -1.8242
-17.5 | -0.3341 | 0.18691 | -0.0281 | -1.7875
-17 | -0.3187 | 0.18152 | -0.0304 | -1.7557
-16.5 | -0.3131 | 0.17331 | -0.0348 | -1.8066
-16 | -0.3035 | 0.16638 | -0.0371 | -1.8241
-15.5 | -0.2863 | 0.16165 | -0.0377 | -1.7711
-15 | -0.2719 | 0.15689 | -0.0389 | -1.7331
-14.5 | -0.2593 | 0.15187 | -0.0401 | -1.7074
-14 | -0.2486 | 0.14658 | -0.0412 | -1.696
-13.5 | -0.2528 | 0.13827 | -0.0448 | -1.8283
-13 | -0.2367 | 0.12896 | -0.0512 | -1.8355
-12.5 | -0.2034 | 0.12255 | -0.0559 | -1.6597
-12 | -0.1733 | 0.11638 | -0.0612 | -1.4891
-11.5 | -0.1269 | 0.10804 | -0.0727 | -1.1746
-11 | -0.0823 | 0.09403 | -0.0933 | -0.87525
-10.5 | -0.0297 | 0.08222 | -0.1115 | -0.36123
-10 | -0.0012 | 0.07734 | -0.1162 | -0.015516
-9.5 | 0.0145 | 0.07332 | -0.1175 | 0.19776
-9 | 0.0185 | 0.06773 | -0.1193 | 0.27314
-8 | -0.1528 | 0.03334 | -0.1288 | -4.5831
-7.5 | -0.1295 | 0.03021 | -0.126 | -4.2867
-7 | -0.1017 | 0.02747 | -0.1233 | -3.7022
-6 | -0.0371 | 0.02398 | -0.1163 | -1.5471
-5.5 | -0.0037 | 0.01932 | -0.1138 | -0.19151
-5 | 0.0348 | 0.01612 | -0.1097 | 2.1588
-4.5 | 0.0844 | 0.0143 | -0.1083 | 5.9021
-4 | 0.1345 | 0.01313 | -0.1069 | 10.2437
-3.5 | 0.1862 | 0.01226 | -0.1056 | 15.1876
-3 | 0.2364 | 0.01127 | -0.1042 | 20.976
-2.5 | 0.2869 | 0.01053 | -0.1028 | 27.246
-2 | 0.338 | 0.01008 | -0.1015 | 33.5317
-1.5 | 0.3893 | 0.00973 | -0.1002 | 40.0103
-1 | 0.4411 | 0.00944 | -0.099 | 46.7267
-0.5 | 0.4924 | 0.00927 | -0.0977 | 53.1176
0 | 0.5438 | 0.00898 | -0.0964 | 60.5568
0.5 | 0.5951 | 0.00889 | -0.0952 | 66.9404
1 | 0.6449 | 0.00885 | -0.0936 | 72.8701
1.5 | 0.6877 | 0.00833 | -0.0909 | 82.557
2 | 0.7233 | 0.00767 | -0.087 | 94.3025
2.5 | 0.9142 | 0.00759 | -0.1165 | 120.448
3 | 0.9584 | 0.00791 | -0.1141 | 121.1631
3.5 | 1.0011 | 0.00823 | -0.1113 | 121.6403
4 | 1.0435 | 0.00857 | -0.1085 | 121.762
4.5 | 1.0854 | 0.00891 | -0.1056 | 121.8182
5 | 1.1255 | 0.0093 | -0.1025 | 121.0215
5.5 | 1.1676 | 0.00961 | -0.0997 | 121.4984
6 | 1.2067 | 0.00999 | -0.0964 | 120.7908
6.5 | 1.2439 | 0.01035 | -0.0927 | 120.1836
7 | 1.2755 | 0.01072 | -0.0879 | 118.9832
7.5 | 1.3101 | 0.01113 | -0.0839 | 117.7089
8 | 1.3459 | 0.01159 | -0.0803 | 116.126
8.5 | 1.3798 | 0.01218 | -0.0766 | 113.2841
9 | 1.4179 | 0.0127 | -0.0738 | 111.6457
9.5 | 1.4523 | 0.01342 | -0.0707 | 108.2191
10 | 1.4846 | 0.0143 | -0.0674 | 103.8182
10.5 | 1.5122 | 0.01548 | -0.0638 | 97.6873
11.5 | 1.5423 | 0.01965 | -0.0549 | 78.4885
12 | 1.5606 | 0.02185 | -0.0516 | 71.4233
12.5 | 1.5777 | 0.0243 | -0.0486 | 64.9259
13 | 1.6012 | 0.02641 | -0.0465 | 60.6285
13.5 | 1.6159 | 0.02928 | -0.0439 | 55.1878
14 | 1.6375 | 0.03174 | -0.0422 | 51.5911
14.5 | 1.648 | 0.03522 | -0.0401 | 46.7916
15 | 1.6642 | 0.03833 | -0.0385 | 43.4177
15.5 | 1.6659 | 0.04291 | -0.0368 | 38.8231
16 | 1.6498 | 0.0494 | -0.0349 | 33.3968
16.5 | 1.6371 | 0.0559 | -0.0337 | 29.2862
17 | 1.6273 | 0.06239 | -0.033 | 26.0827
17.5 | 1.6201 | 0.06882 | -0.0328 | 23.5411
18 | 1.6092 | 0.07588 | -0.033 | 21.2072
18.5 | 1.5983 | 0.08312 | -0.0336 | 19.2288
19 | 1.59 | 0.09019 | -0.0344 | 17.6294
19.5 | 1.5721 | 0.09864 | -0.0358 | 15.9378
20 | 1.563 | 0.10602 | -0.0373 | 14.7425

## 45. Re 1M Mach 0.25 (1)
BIGFOIL.COM POLAR EXPORT
goe387
GOE 387 |  |  |  | Cl Max: | 2.083 | at alpha= | 15 | deg
JavaFoil+Calcfoil stall+Eppler ext transition |  |  |  | L/D Max: | 153.714 | at alpha= | 7.5 | deg
Re: | 1000000 |  |  | Cd Min: | 0.0062 | at alpha= | 1.5 | deg
Mach: | 0.25 |  |  | Cl=0 at alpha= | -5.125 | deg
|  |  |  | @ Cl=0.1, Cd= | 0.034076
|  |  |  | @ Cl=0.4, Cd= | 0.0080932
|  |  |  | @ Cl=0.6, Cd= | 0.0080309
alpha (deg) | Cl | Cd | Cm | Cl/Cd
-19 | -0.325 | 0.14443 | -0.039 | -2.249
-18.5 | -0.355 | 0.14122 | -0.039 | -2.516
-18 | -0.382 | 0.13695 | -0.038 | -2.793
-17.5 | -0.407 | 0.17585 | -0.036 | -2.313
-17 | -0.429 | 0.15386 | -0.036 | -2.787
-16.5 | -0.448 | 0.14267 | -0.036 | -3.139
-16 | -0.464 | 0.13414 | -0.036 | -3.458
-15.5 | -0.477 | 0.12499 | -0.037 | -3.816
-15 | -0.487 | 0.11847 | -0.037 | -4.108
-14.5 | -0.493 | 0.11073 | -0.037 | -4.451
-14 | -0.495 | 0.1082 | -0.036 | -4.579
-13.5 | -0.495 | 0.10124 | -0.037 | -4.886
-13 | -0.49 | 0.09178 | -0.037 | -5.339
-12.5 | -0.482 | 0.08629 | -0.037 | -5.582
-12 | -0.47 | 0.08114 | -0.038 | -5.788
-11.5 | -0.454 | 0.07849 | -0.038 | -5.781
-11 | -0.435 | 0.07388 | -0.038 | -5.881
-10.5 | -0.412 | 0.06903 | -0.039 | -5.965
-10 | -0.386 | 0.06548 | -0.039 | -5.89
-9.5 | -0.357 | 0.06 | -0.04 | -5.942
-9 | -0.324 | 0.05652 | -0.04 | -5.738
-8.5 | -0.289 | 0.05345 | -0.041 | -5.414
-8 | -0.252 | 0.05047 | -0.041 | -4.991
-7.5 | -0.212 | 0.04752 | -0.042 | -4.467
-7 | -0.171 | 0.04491 | -0.042 | -3.798
-6.5 | -0.127 | 0.04263 | -0.043 | -2.981
-6 | -0.082 | 0.0407 | -0.043 | -2.016
-5.5 | -0.036 | 0.03868 | -0.044 | -0.921
-5 | 0.012 | 0.03686 | -0.044 | 0.322
-4.5 | 0.06 | 0.03526 | -0.045 | 1.712
-4 | 0.11 | 0.03378 | -0.046 | 3.246
-3.5 | 0.16 | 0.03264 | -0.046 | 4.888
-3 | 0.21 | 0.03152 | -0.047 | 6.66
-2.5 | 0.321 | 0.00817 | -0.099 | 39.336
-2 | 0.384 | 0.00805 | -0.1 | 47.695
-1.5 | 0.447 | 0.00822 | -0.101 | 54.433
-1 | 0.51 | 0.00733 | -0.102 | 69.6
-0.5 | 0.573 | 0.00845 | -0.102 | 67.836
0 | 0.64 | 0.00741 | -0.103 | 86.379
0.5 | 0.703 | 0.00755 | -0.104 | 93.086
1 | 0.765 | 0.00768 | -0.105 | 99.615
1.5 | 0.828 | 0.0062 | -0.106 | 133.426
2 | 0.89 | 0.0063 | -0.107 | 141.284
2.5 | 0.953 | 0.0065 | -0.107 | 146.519
3 | 1.015 | 0.00679 | -0.108 | 149.515
3.5 | 1.077 | 0.00722 | -0.109 | 149.103
4 | 1.139 | 0.00757 | -0.11 | 150.343
4.5 | 1.2 | 0.01005 | -0.111 | 119.381
5 | 1.261 | 0.00831 | -0.112 | 151.844
5.5 | 1.322 | 0.00869 | -0.112 | 152.12
6 | 1.383 | 0.00904 | -0.113 | 152.892
6.5 | 1.443 | 0.00939 | -0.114 | 153.648
7 | 1.503 | 0.0098 | -0.115 | 153.301
7.5 | 1.563 | 0.01017 | -0.116 | 153.714
8 | 1.584 | 0.01663 | -0.114 | 95.296
8.5 | 1.637 | 0.01749 | -0.114 | 93.586
9 | 1.686 | 0.01855 | -0.115 | 90.91
9.5 | 1.735 | 0.01946 | -0.115 | 89.162
10 | 1.783 | 0.02057 | -0.116 | 86.675
10.5 | 1.828 | 0.02173 | -0.116 | 84.096
11 | 1.872 | 0.02295 | -0.117 | 81.569
11.5 | 1.914 | 0.0242 | -0.117 | 79.119
12 | 1.93 | 0.03301 | -0.116 | 58.462
12.5 | 1.973 | 0.03204 | -0.117 | 61.588
13 | 2.001 | 0.03539 | -0.117 | 56.541
13.5 | 2.028 | 0.03788 | -0.117 | 53.537
14 | 2.054 | 0.04061 | -0.118 | 50.571
14.5 | 2.075 | 0.04394 | -0.117 | 47.217
15 | 2.083 | 0.04699 | -0.118 | 44.322
15.5 | 2.078 | 0.05111 | -0.118 | 40.652
16 | 2.068 | 0.05426 | -0.118 | 38.111
16.5 | 2.049 | 0.05811 | -0.118 | 35.269
17 | 2.022 | 0.06295 | -0.118 | 32.116
17.5 | 1.985 | 0.06906 | -0.118 | 28.75
18 | 1.942 | 0.07496 | -0.118 | 25.914
18.5 | 1.889 | 0.08377 | -0.117 | 22.547
19 | 1.828 | 0.09258 | -0.117 | 19.742
19.5 | 1.76 | 0.10235 | -0.116 | 17.194
20 | 1.683 | 0.11212 | -0.115 | 15.015

## 46. Re 1M Mach 0.25 (2)
BIGFOIL.COM POLAR EXPORT
goe387
GOE 387 |  |  |  | Cl Max: | 1.6406 | at alpha= | 15 | deg
XFOIL ncrit=9 |  |  |  | L/D Max: | 118.411 | at alpha= | 3.5 | deg
Re: | 1000000 |  |  | Cd Min: | 0.21968 | at alpha= | -20 | deg
Mach: | 0.25 |  |  | Cl=0 at alpha= | -5.659 | deg
|  |  |  | @ Cl=0.1, Cd= | 0.015116
|  |  |  | @ Cl=0.4, Cd= | 0.0099608
|  |  |  | @ Cl=0.6, Cd= | 0.0090768
alpha (deg) | Cl | Cd | Cm | Cl/Cd
-20 | -0.4121 | 0.21968 | -0.0141 | -1.8759
-19.5 | -0.3944 | 0.21405 | -0.0173 | -1.8426
-19 | -0.3815 | 0.20613 | -0.0217 | -1.8508
-18.5 | -0.366 | 0.19958 | -0.0246 | -1.8339
-18 | -0.3472 | 0.19477 | -0.0266 | -1.7826
-17.5 | -0.3301 | 0.18954 | -0.029 | -1.7416
-17 | -0.3139 | 0.18409 | -0.0314 | -1.7051
-16.5 | -0.3033 | 0.17669 | -0.035 | -1.7166
-16 | -0.2981 | 0.16939 | -0.0388 | -1.7598
-15.5 | -0.2783 | 0.16421 | -0.0389 | -1.6948
-15 | -0.2632 | 0.15939 | -0.04 | -1.6513
-14.5 | -0.2499 | 0.15432 | -0.0412 | -1.6194
-14 | -0.2385 | 0.14902 | -0.0423 | -1.6005
-13.5 | -0.2326 | 0.14076 | -0.0471 | -1.6525
-13 | -0.2103 | 0.13065 | -0.0563 | -1.6096
-12.5 | -0.1801 | 0.12433 | -0.0596 | -1.4486
-12 | -0.1379 | 0.11705 | -0.0682 | -1.1781
-11.5 | -0.0788 | 0.10766 | -0.0835 | -0.73193
-11 | -0.0291 | 0.09382 | -0.1056 | -0.31017
-10.5 | 0.0042 | 0.08508 | -0.1156 | 0.049365
-10 | 0.024 | 0.08063 | -0.1175 | 0.29766
-9.5 | 0.0415 | 0.07676 | -0.1184 | 0.54065
-9 | 0.0501 | 0.07152 | -0.1201 | 0.7005
-8.5 | 0.0195 | 0.05881 | -0.1275 | 0.33158
-8 | -0.0432 | 0.0434 | -0.1359 | -0.99539
-7.5 | -0.061 | 0.03763 | -0.1337 | -1.621
-7 | -0.0528 | 0.03348 | -0.131 | -1.5771
-6.5 | -0.0348 | 0.02974 | -0.1281 | -1.1701
-6 | -0.0148 | 0.02552 | -0.1243 | -0.57994
-5.5 | 0.0069 | 0.02133 | -0.1195 | 0.32349
-5 | 0.0399 | 0.01693 | -0.1149 | 2.3568
-4 | 0.1393 | 0.01393 | -0.1108 | 10
-3 | 0.2447 | 0.0121 | -0.1077 | 20.2231
-2.5 | 0.295 | 0.01097 | -0.1058 | 26.8915
-2 | 0.3479 | 0.01035 | -0.1044 | 33.6135
-1.5 | 0.4001 | 0.00996 | -0.1027 | 40.1707
-1 | 0.4528 | 0.00964 | -0.1012 | 46.971
-0.5 | 0.5062 | 0.0094 | -0.0999 | 53.8511
0 | 0.5578 | 0.00915 | -0.0982 | 60.9617
0.5 | 0.6097 | 0.00906 | -0.0966 | 67.2958
1 | 0.6603 | 0.00903 | -0.0947 | 73.1229
1.5 | 0.7061 | 0.0088 | -0.0921 | 80.2386
3.5 | 1.0207 | 0.00862 | -0.1107 | 118.4107
4 | 1.0626 | 0.00898 | -0.1073 | 118.3296
4.5 | 1.1033 | 0.00937 | -0.1037 | 117.7481
5 | 1.1453 | 0.0097 | -0.1003 | 118.0722
5.5 | 1.1819 | 0.01012 | -0.0959 | 116.7885
6 | 1.2161 | 0.01045 | -0.091 | 116.3732
6.5 | 1.2485 | 0.01091 | -0.0859 | 114.4363
7 | 1.2878 | 0.01131 | -0.0823 | 113.8638
7.5 | 1.3227 | 0.01192 | -0.0781 | 110.9648
8 | 1.3617 | 0.01248 | -0.0748 | 109.1106
8.5 | 1.3993 | 0.01316 | -0.0714 | 106.3298
9 | 1.4336 | 0.01406 | -0.0679 | 101.963
9.5 | 1.4673 | 0.01508 | -0.0645 | 97.3011
10 | 1.4983 | 0.01635 | -0.061 | 91.6391
10.5 | 1.5167 | 0.01842 | -0.0566 | 82.3398
11 | 1.5284 | 0.02112 | -0.0521 | 72.3674
11.5 | 1.5445 | 0.02378 | -0.0486 | 64.9495
12 | 1.5609 | 0.02659 | -0.0455 | 58.7025
12.5 | 1.5798 | 0.02938 | -0.0429 | 53.7713
13 | 1.5964 | 0.03247 | -0.0405 | 49.1654
13.5 | 1.6101 | 0.03596 | -0.0383 | 44.7747
14 | 1.6245 | 0.0395 | -0.0365 | 41.1266
14.5 | 1.6365 | 0.0434 | -0.0348 | 37.7074
15 | 1.6406 | 0.04814 | -0.0332 | 34.0798
15.5 | 1.6252 | 0.05495 | -0.0317 | 29.576
16 | 1.6016 | 0.06295 | -0.0308 | 25.4424
16.5 | 1.5879 | 0.07025 | -0.0305 | 22.6036
17 | 1.5706 | 0.07824 | -0.0307 | 20.0741
17.5 | 1.5603 | 0.0856 | -0.0312 | 18.2278
18 | 1.5433 | 0.09398 | -0.0323 | 16.4216
18.5 | 1.5325 | 0.10169 | -0.0336 | 15.0703
19 | 1.5203 | 0.10973 | -0.0353 | 13.8549
19.5 | 1.5089 | 0.11775 | -0.0374 | 12.8144
20 | 1.4965 | 0.12605 | -0.0399 | 11.8723

## 47. Re 1M Mach 0.50 (1)
BIGFOIL.COM POLAR EXPORT
goe387
GOE 387 |  |  |  | Cl Max: | 1.886 | at alpha= | 11 | deg
JavaFoil+Calcfoil stall+Eppler ext transition |  |  |  | L/D Max: | 146.79 | at alpha= | 3 | deg
Re: | 1000000 |  |  | Cd Min: | 0.00694 | at alpha= | 2 | deg
Mach: | 0.5 |  |  | Cl=0 at alpha= | -5.125 | deg
|  |  |  | @ Cl=0.1, Cd= | 0.035898
|  |  |  | @ Cl=0.4, Cd= | 0.023018
|  |  |  | @ Cl=0.6, Cd= | 0.00847
alpha (deg) | Cl | Cd | Cm | Cl/Cd
-20 | -0.802 | 0.18628 | -0.046 | -4.305
-19.5 | -0.778 | 0.18569 | -0.048 | -4.191
-19 | -0.752 | 0.17484 | -0.048 | -4.299
-18.5 | -0.723 | 0.17634 | -0.046 | -4.098
-18 | -0.696 | 0.16973 | -0.045 | -4.098
-17.5 | -0.669 | 0.15806 | -0.045 | -4.235
-17 | -0.643 | 0.16061 | -0.044 | -4.001
-16.5 | -0.616 | 0.14743 | -0.045 | -4.181
-16 | -0.59 | 0.14222 | -0.045 | -4.149
-15.5 | -0.564 | 0.13611 | -0.045 | -4.141
-15 | -0.537 | 0.13334 | -0.045 | -4.029
-14.5 | -0.51 | 0.1388 | -0.045 | -3.677
-14 | -0.484 | 0.13322 | -0.045 | -3.631
-13.5 | -0.457 | 0.1294 | -0.045 | -3.532
-13 | -0.431 | 0.1164 | -0.047 | -3.699
-12.5 | -0.403 | 0.11788 | -0.044 | -3.418
-12 | -0.375 | 0.1141 | -0.042 | -3.291
-11.5 | -0.349 | 0.09675 | -0.043 | -3.606
-11 | -0.322 | 0.09044 | -0.044 | -3.561
-10.5 | -0.295 | 0.08518 | -0.045 | -3.464
-10 | -0.268 | 0.08067 | -0.046 | -3.322
-9.5 | -0.241 | 0.08129 | -0.046 | -2.962
-9 | -0.214 | 0.07758 | -0.047 | -2.752
-8.5 | -0.186 | 0.07807 | -0.047 | -2.385
-8 | -0.159 | 0.07397 | -0.048 | -2.147
-7.5 | -0.131 | 0.07176 | -0.048 | -1.83
-7 | -0.104 | 0.06943 | -0.048 | -1.495
-6.5 | -0.076 | 0.06975 | -0.049 | -1.093
-6 | -0.077 | 0.04555 | -0.047 | -1.692
-5.5 | -0.036 | 0.04174 | -0.047 | -0.86
-5 | 0.012 | 0.03905 | -0.048 | 0.318
-4.5 | 0.065 | 0.03687 | -0.049 | 1.75
-4 | 0.119 | 0.03537 | -0.05 | 3.361
-3.5 | 0.175 | 0.03367 | -0.05 | 5.188
-3 | 0.231 | 0.03242 | -0.051 | 7.138
-2.5 | 0.289 | 0.03146 | -0.052 | 9.176
-2 | 0.346 | 0.03083 | -0.053 | 11.235
-1.5 | 0.498 | 0.00884 | -0.112 | 56.354
-1 | 0.569 | 0.00909 | -0.113 | 62.596
-0.5 | 0.64 | 0.00767 | -0.114 | 83.421
0 | 0.715 | 0.00779 | -0.115 | 91.723
0.5 | 0.784 | 0.00794 | -0.116 | 98.771
1 | 0.854 | 0.0082 | -0.117 | 104.172
1.5 | 0.923 | 0.00839 | -0.118 | 109.974
2 | 0.992 | 0.00694 | -0.119 | 143.022
2.5 | 1.061 | 0.00726 | -0.12 | 146.259
3 | 1.13 | 0.0077 | -0.121 | 146.79
3.5 | 1.199 | 0.01091 | -0.122 | 109.869
4 | 1.267 | 0.00876 | -0.123 | 144.662
4.5 | 1.317 | 0.01232 | -0.122 | 106.951
5 | 1.376 | 0.01308 | -0.122 | 105.182
5.5 | 1.435 | 0.01399 | -0.123 | 102.554
6 | 1.495 | 0.01473 | -0.124 | 101.54
6.5 | 1.555 | 0.01567 | -0.124 | 99.189
7 | 1.599 | 0.02033 | -0.124 | 78.676
7.5 | 1.656 | 0.02164 | -0.124 | 76.505
8 | 1.709 | 0.02333 | -0.125 | 73.279
8.5 | 1.758 | 0.02505 | -0.125 | 70.19
9 | 1.801 | 0.02689 | -0.125 | 66.953
9.5 | 1.838 | 0.02879 | -0.126 | 63.84
10 | 1.857 | 0.0355 | -0.125 | 52.316
10.5 | 1.876 | 0.04024 | -0.125 | 46.626
11 | 1.886 | 0.04568 | -0.125 | 41.286
11.5 | 1.882 | 0.05148 | -0.124 | 36.564
12 | 1.849 | 0.05776 | -0.124 | 32.018
12.5 | 1.769 | 0.06553 | -0.123 | 26.991
13 | 1.543 | 0.0835 | -0.121 | 18.484
13.5 | 1.055 | 0.12961 | -0.076 | 8.141
14 | 1.084 | 0.14698 | -0.077 | 7.373
14.5 | 1.139 | 0.15555 | -0.097 | 7.321
15 | 1.171 | 0.16509 | -0.099 | 7.093
15.5 | 1.172 | 0.16815 | -0.083 | 6.968
16 | 1.202 | 0.17124 | -0.085 | 7.017

## 48. Re 1M Mach 0.50 (2)
BIGFOIL.COM POLAR EXPORT
goe387
GOE 387 |  |  |  | Cl Max: | 1.5117 | at alpha= | 12.5 | deg
XFOIL ncrit=9 |  |  |  | L/D Max: | 101.459 | at alpha= | 3.5 | deg
Re: | 1000000 |  |  | Cd Min: | 0.23641 | at alpha= | -20 | deg
Mach: | 0.5 |  |  | Cl=0 at alpha= | -12.4302 | deg
|  |  |  | @ Cl=0.1, Cd= | 0.092781
|  |  |  | @ Cl=0.4, Cd= | 0.011821
|  |  |  | @ Cl=0.6, Cd= | 0.010143
alpha (deg) | Cl | Cd | Cm | Cl/Cd
-20 | -0.4225 | 0.23641 | -0.016 | -1.7871
-19.5 | -0.4009 | 0.22984 | -0.0197 | -1.7443
-19 | -0.3811 | 0.222 | -0.0239 | -1.7167
-18.5 | -0.3634 | 0.21455 | -0.0282 | -1.6938
-18 | -0.3415 | 0.20823 | -0.0305 | -1.64
-17.5 | -0.3207 | 0.20231 | -0.0333 | -1.5852
-17 | -0.3008 | 0.19616 | -0.036 | -1.5334
-16.5 | -0.2834 | 0.1891 | -0.0391 | -1.4987
-16 | -0.2695 | 0.18208 | -0.0424 | -1.4801
-15.5 | -0.2527 | 0.17558 | -0.044 | -1.4392
-15 | -0.2348 | 0.1702 | -0.045 | -1.3796
-14 | -0.1745 | 0.15498 | -0.0567 | -1.126
-13.5 | -0.143 | 0.14484 | -0.0678 | -0.9873
-13 | -0.0855 | 0.13361 | -0.0831 | -0.63992
-12.5 | -0.0072 | 0.12301 | -0.1019 | -0.058532
-12 | 0.0444 | 0.11491 | -0.114 | 0.38639
-11.5 | 0.0657 | 0.10865 | -0.1179 | 0.60469
-11 | 0.0711 | 0.10148 | -0.1227 | 0.70063
-10.5 | 0.0884 | 0.09558 | -0.1243 | 0.92488
-9 | 0.148 | 0.0812 | -0.1281 | 1.8227
-8.5 | 0.148 | 0.07368 | -0.1326 | 2.0087
-8 | 0.1544 | 0.06746 | -0.1344 | 2.2888
-7.5 | 0.1665 | 0.06283 | -0.1348 | 2.65
-7 | 0.1785 | 0.05842 | -0.1353 | 3.0555
-6.5 | 0.1838 | 0.05371 | -0.1359 | 3.4221
-6 | 0.1386 | 0.04038 | -0.1453 | 3.4324
-5.5 | 0.1381 | 0.03516 | -0.1434 | 3.9278
-5 | 0.1523 | 0.03099 | -0.1408 | 4.9145
-4.5 | 0.1739 | 0.02671 | -0.1377 | 6.5107
-4 | 0.1902 | 0.02042 | -0.1323 | 9.3144
-3.5 | 0.2262 | 0.0167 | -0.1265 | 13.5449
-3 | 0.2768 | 0.01478 | -0.1227 | 18.728
-2.5 | 0.3326 | 0.0134 | -0.1195 | 24.8209
-2 | 0.3874 | 0.012 | -0.1163 | 32.2833
-1.5 | 0.445 | 0.01118 | -0.1134 | 39.8032
-1 | 0.5013 | 0.01064 | -0.1103 | 47.1147
-0.5 | 0.5565 | 0.01029 | -0.1071 | 54.0816
0 | 0.6096 | 0.01011 | -0.1036 | 60.2967
0.5 | 0.66 | 0.00999 | -0.0996 | 66.0661
1.5 | 0.7463 | 0.01023 | -0.0889 | 72.9521
2 | 0.7883 | 0.01045 | -0.0835 | 75.4354
2.5 | 0.8227 | 0.01016 | -0.0772 | 80.9744
3.5 | 1.0501 | 0.01035 | -0.0967 | 101.4589
4 | 1.0864 | 0.01094 | -0.0904 | 99.3053
4.5 | 1.1285 | 0.01156 | -0.0854 | 97.6211
5 | 1.1682 | 0.01237 | -0.0803 | 94.4382
5.5 | 1.2115 | 0.01322 | -0.0759 | 91.6415
6 | 1.2535 | 0.01426 | -0.0717 | 87.9032
6.5 | 1.2955 | 0.01546 | -0.0677 | 83.7969
7 | 1.3372 | 0.01682 | -0.0639 | 79.5006
7.5 | 1.3782 | 0.01836 | -0.0603 | 75.0654
8 | 1.4139 | 0.02032 | -0.0565 | 69.5817
8.5 | 1.448 | 0.02253 | -0.0529 | 64.2699
9 | 1.4738 | 0.02538 | -0.0491 | 58.0693
9.5 | 1.481 | 0.02952 | -0.0448 | 50.1694
10 | 1.4827 | 0.03425 | -0.0408 | 43.2905
10.5 | 1.4903 | 0.03883 | -0.0375 | 38.3801
11 | 1.4987 | 0.04353 | -0.0345 | 34.4291
11.5 | 1.5049 | 0.04859 | -0.032 | 30.9714
12 | 1.5013 | 0.05462 | -0.0298 | 27.4863
12.5 | 1.5117 | 0.05974 | -0.028 | 25.3047
13 | 1.5032 | 0.06664 | -0.0268 | 22.557
13.5 | 1.5095 | 0.07246 | -0.0258 | 20.8322
14 | 1.5028 | 0.07965 | -0.0254 | 18.8675
14.5 | 1.4954 | 0.08711 | -0.0255 | 17.1668
15 | 1.4819 | 0.0954 | -0.0263 | 15.5335
16 | 1.4296 | 0.11524 | -0.0308 | 12.4054
16.5 | 1.4159 | 0.12421 | -0.0333 | 11.3992
17 | 1.4028 | 0.13341 | -0.0364 | 10.515
17.5 | 1.3994 | 0.14162 | -0.0393 | 9.8814

## 49. Re 2M Mach 0.00 (1)
BIGFOIL.COM POLAR EXPORT
goe387
GOE 387 |  |  |  | Cl Max: | 2.139 | at alpha= | 16.5 | deg
JavaFoil+Calcfoil stall+Eppler ext transition |  |  |  | L/D Max: | 178.464 | at alpha= | 7 | deg
Re: | 2000000 |  |  | Cd Min: | 0.00544 | at alpha= | 1.5 | deg
Mach: | 0 |  |  | Cl=0 at alpha= | -5.1228 | deg
|  |  |  | @ Cl=0.1, Cd= | 0.0069405
|  |  |  | @ Cl=0.4, Cd= | 0.0069195
|  |  |  | @ Cl=0.6, Cd= | 0.006685
alpha (deg) | Cl | Cd | Cm | Cl/Cd
-20 | -0.666 | 0.16355 | -0.033 | -4.072
-19.5 | -0.668 | 0.15575 | -0.033 | -4.29
-19 | -0.669 | 0.14981 | -0.033 | -4.468
-18.5 | -0.669 | 0.14565 | -0.034 | -4.595
-18 | -0.668 | 0.13991 | -0.034 | -4.774
-17.5 | -0.665 | 0.13252 | -0.034 | -5.019
-17 | -0.661 | 0.12687 | -0.034 | -5.209
-16.5 | -0.655 | 0.11806 | -0.034 | -5.548
-16 | -0.647 | 0.11226 | -0.034 | -5.766
-15.5 | -0.638 | 0.10734 | -0.035 | -5.944
-15 | -0.627 | 0.10161 | -0.035 | -6.168
-14.5 | -0.613 | 0.09655 | -0.036 | -6.354
-14 | -0.598 | 0.09199 | -0.036 | -6.502
-13.5 | -0.581 | 0.08729 | -0.037 | -6.653
-13 | -0.561 | 0.08441 | -0.036 | -6.646
-12.5 | -0.54 | 0.07819 | -0.037 | -6.901
-12 | -0.516 | 0.07547 | -0.037 | -6.831
-11.5 | -0.49 | 0.07148 | -0.038 | -6.849
-11 | -0.461 | 0.06758 | -0.038 | -6.829
-10.5 | -0.431 | 0.06335 | -0.039 | -6.808
-10 | -0.399 | 0.0602 | -0.039 | -6.63
-9.5 | -0.365 | 0.05658 | -0.04 | -6.451
-9 | -0.329 | 0.05314 | -0.041 | -6.192
-8.5 | -0.291 | 0.05035 | -0.041 | -5.784
-8 | -0.252 | 0.04757 | -0.041 | -5.294
-7.5 | -0.211 | 0.04476 | -0.042 | -4.714
-7 | -0.169 | 0.04237 | -0.043 | -3.982
-6.5 | -0.154 | 0.00776 | -0.089 | -19.882
-6 | -0.099 | 0.00712 | -0.09 | -13.927
-5.5 | -0.043 | 0.00753 | -0.091 | -5.708
-5 | 0.014 | 0.00748 | -0.092 | 1.912
-4.5 | 0.073 | 0.00673 | -0.093 | 10.771
-4 | 0.132 | 0.00719 | -0.093 | 18.287
-3.5 | 0.191 | 0.00658 | -0.094 | 29.049
-3 | 0.251 | 0.00651 | -0.095 | 38.61
-2.5 | 0.312 | 0.0072 | -0.096 | 43.312
-2 | 0.373 | 0.00653 | -0.097 | 57.052
-1.5 | 0.434 | 0.00741 | -0.097 | 58.501
-1 | 0.495 | 0.00659 | -0.098 | 75.07
-0.5 | 0.556 | 0.00663 | -0.099 | 83.872
0 | 0.62 | 0.00671 | -0.1 | 92.485
0.5 | 0.681 | 0.00681 | -0.101 | 99.919
1 | 0.741 | 0.00657 | -0.102 | 112.878
1.5 | 0.802 | 0.00544 | -0.102 | 147.336
2 | 0.862 | 0.00546 | -0.103 | 157.846
2.5 | 0.923 | 0.00569 | -0.104 | 162.311
3 | 0.983 | 0.00602 | -0.105 | 163.32
3.5 | 1.044 | 0.00786 | -0.106 | 132.831
4 | 1.103 | 0.00654 | -0.106 | 168.71
4.5 | 1.163 | 0.00683 | -0.107 | 170.395
5 | 1.223 | 0.0071 | -0.108 | 172.327
5.5 | 1.282 | 0.00738 | -0.109 | 173.818
6 | 1.341 | 0.00767 | -0.11 | 174.864
6.5 | 1.4 | 0.00792 | -0.111 | 176.782
7 | 1.458 | 0.00817 | -0.111 | 178.464
7.5 | 1.517 | 0.00995 | -0.112 | 152.414
8 | 1.575 | 0.0104 | -0.113 | 151.383
8.5 | 1.631 | 0.01087 | -0.114 | 150.082
9 | 1.686 | 0.01444 | -0.115 | 116.805
9.5 | 1.74 | 0.01497 | -0.115 | 116.255
10 | 1.794 | 0.01546 | -0.116 | 116.011
10.5 | 1.805 | 0.01676 | -0.114 | 107.709
11 | 1.852 | 0.01754 | -0.115 | 105.58
11.5 | 1.897 | 0.01848 | -0.115 | 102.639
12 | 1.926 | 0.02218 | -0.115 | 86.814
12.5 | 1.963 | 0.02372 | -0.115 | 82.777
13 | 1.997 | 0.02594 | -0.115 | 76.996
13.5 | 2.033 | 0.02736 | -0.116 | 74.291
14 | 2.063 | 0.02966 | -0.116 | 69.55
14.5 | 2.092 | 0.03173 | -0.116 | 65.949
15 | 2.113 | 0.03386 | -0.117 | 62.41
15.5 | 2.128 | 0.03586 | -0.117 | 59.331
16 | 2.136 | 0.0384 | -0.117 | 55.636
16.5 | 2.139 | 0.04099 | -0.117 | 52.188
17 | 2.139 | 0.04383 | -0.118 | 48.802
17.5 | 2.133 | 0.04677 | -0.118 | 45.604
18 | 2.122 | 0.05112 | -0.118 | 41.499
18.5 | 2.107 | 0.05488 | -0.118 | 38.393
19 | 2.087 | 0.05975 | -0.118 | 34.929
19.5 | 2.06 | 0.06642 | -0.117 | 31.013
20 | 2.034 | 0.07145 | -0.118 | 28.461

## 50. Re 2M Mach 0.00 (2)
BIGFOIL.COM POLAR EXPORT
goe387
GOE 387 |  |  |  | Cl Max: | 0.7807 | at alpha= | 2.5 | deg
XFOIL ncrit=9 |  |  |  | L/D Max: | 106.653 | at alpha= | 2.5 | deg
Re: | 2000000 |  |  | Cd Min: | 0.1409 | at alpha= | -14 | deg
Mach: | 0 |  |  | Cl=0 at alpha= | -5.2297 | deg
|  |  |  | @ Cl=0.1, Cd= | 0.0098603
|  |  |  | @ Cl=0.4, Cd= | 0.0079737
|  |  |  | @ Cl=0.6, Cd= | 0.0077473
alpha (deg) | Cl | Cd | Cm | Cl/Cd
-14 | -0.2415 | 0.1409 | -0.0469 | -1.714
-13.5 | -0.2178 | 0.1343 | -0.0517 | -1.6217
-12 | -0.1038 | 0.10277 | -0.0895 | -1.01
-11.5 | -0.0575 | 0.09519 | -0.1012 | -0.60406
-11 | -0.0303 | 0.08957 | -0.1068 | -0.33828
-10.5 | -0.0149 | 0.08336 | -0.111 | -0.17874
-9.5 | -0.273 | 0.0312 | -0.134 | -8.75
-9 | -0.3238 | 0.0213 | -0.124 | -15.2019
-8.5 | -0.296 | 0.01859 | -0.1203 | -15.9225
-8 | -0.2573 | 0.01699 | -0.1175 | -15.1442
-7.5 | -0.2122 | 0.01606 | -0.1156 | -13.213
-7 | -0.1644 | 0.01544 | -0.114 | -10.6477
-6.5 | -0.1251 | 0.01298 | -0.1113 | -9.6379
-6 | -0.0779 | 0.01193 | -0.1096 | -6.5298
-5.5 | -0.0273 | 0.01122 | -0.1084 | -2.4332
-5 | 0.0232 | 0.01062 | -0.1071 | 2.1846
-4.5 | 0.075 | 0.01008 | -0.106 | 7.4405
-4 | 0.1262 | 0.00963 | -0.1048 | 13.1049
-3.5 | 0.179 | 0.00922 | -0.1039 | 19.4143
-3 | 0.2312 | 0.00895 | -0.1028 | 25.8324
-2.5 | 0.2846 | 0.00867 | -0.102 | 32.8258
-2 | 0.3358 | 0.00831 | -0.1008 | 40.4091
-1.5 | 0.388 | 0.00801 | -0.0998 | 48.4395
-1 | 0.4409 | 0.00785 | -0.0989 | 56.1656
-0.5 | 0.4932 | 0.00776 | -0.0979 | 63.5567
0 | 0.5449 | 0.00775 | -0.0968 | 70.3097
0.5 | 0.5954 | 0.00774 | -0.0955 | 76.9251
1 | 0.6458 | 0.00782 | -0.0942 | 82.5831
1.5 | 0.6957 | 0.00791 | -0.0928 | 87.952
2 | 0.7379 | 0.00752 | -0.0901 | 98.125
2.5 | 0.7807 | 0.00732 | -0.0875 | 106.653

## 51. Re 2M Mach 0.10 (1)
BIGFOIL.COM POLAR EXPORT
goe387
GOE 387 |  |  |  | Cl Max: | 2.133 | at alpha= | 16.5 | deg
JavaFoil+Calcfoil stall+Eppler ext transition |  |  |  | L/D Max: | 176.999 | at alpha= | 6.5 | deg
Re: | 2000000 |  |  | Cd Min: | 0.00542 | at alpha= | 1.5 | deg
Mach: | 0.1 |  |  | Cl=0 at alpha= | -5.1228 | deg
|  |  |  | @ Cl=0.1, Cd= | 0.0069851
|  |  |  | @ Cl=0.4, Cd= | 0.0068832
|  |  |  | @ Cl=0.6, Cd= | 0.0067517
alpha (deg) | Cl | Cd | Cm | Cl/Cd
-20 | -0.628 | 0.16626 | -0.033 | -3.775
-19.5 | -0.633 | 0.15903 | -0.034 | -3.977
-19 | -0.636 | 0.15086 | -0.034 | -4.219
-18.5 | -0.639 | 0.14909 | -0.034 | -4.284
-18 | -0.64 | 0.14221 | -0.034 | -4.499
-17.5 | -0.64 | 0.13557 | -0.034 | -4.719
-17 | -0.638 | 0.12849 | -0.034 | -4.964
-16.5 | -0.634 | 0.11868 | -0.035 | -5.345
-16 | -0.629 | 0.11372 | -0.035 | -5.531
-15.5 | -0.622 | 0.10785 | -0.035 | -5.764
-15 | -0.612 | 0.10251 | -0.035 | -5.974
-14.5 | -0.601 | 0.09731 | -0.036 | -6.177
-14 | -0.588 | 0.09263 | -0.036 | -6.344
-13.5 | -0.572 | 0.08754 | -0.037 | -6.534
-13 | -0.554 | 0.08451 | -0.037 | -6.554
-12.5 | -0.534 | 0.07863 | -0.037 | -6.787
-12 | -0.511 | 0.07449 | -0.038 | -6.861
-11.5 | -0.486 | 0.07175 | -0.038 | -6.774
-11 | -0.459 | 0.06778 | -0.038 | -6.769
-10.5 | -0.429 | 0.06364 | -0.039 | -6.749
-10 | -0.398 | 0.06066 | -0.039 | -6.561
-9.5 | -0.364 | 0.05718 | -0.04 | -6.372
-9 | -0.329 | 0.05343 | -0.041 | -6.154
-8.5 | -0.291 | 0.05062 | -0.041 | -5.754
-8 | -0.252 | 0.04778 | -0.041 | -5.276
-7.5 | -0.211 | 0.04481 | -0.042 | -4.716
-7 | -0.169 | 0.04244 | -0.043 | -3.986
-6.5 | -0.155 | 0.00735 | -0.09 | -21.039
-6 | -0.1 | 0.00719 | -0.091 | -13.841
-5.5 | -0.043 | 0.0076 | -0.091 | -5.674
-5 | 0.014 | 0.00743 | -0.092 | 1.934
-4.5 | 0.073 | 0.00677 | -0.093 | 10.751
-4 | 0.132 | 0.00724 | -0.094 | 18.248
-3.5 | 0.192 | 0.00652 | -0.095 | 29.463
-3 | 0.252 | 0.0065 | -0.095 | 38.848
-2.5 | 0.313 | 0.00728 | -0.096 | 43.018
-2 | 0.374 | 0.00651 | -0.097 | 57.523
-1.5 | 0.436 | 0.0074 | -0.098 | 58.882
-1 | 0.497 | 0.00662 | -0.099 | 75.094
-0.5 | 0.558 | 0.0067 | -0.1 | 83.329
0 | 0.623 | 0.00678 | -0.101 | 91.955
0.5 | 0.684 | 0.00689 | -0.101 | 99.35
1 | 0.745 | 0.00696 | -0.102 | 107.068
1.5 | 0.806 | 0.00542 | -0.103 | 148.78
2 | 0.867 | 0.00551 | -0.104 | 157.318
2.5 | 0.927 | 0.00572 | -0.105 | 162.133
3 | 0.988 | 0.00605 | -0.105 | 163.377
3.5 | 1.049 | 0.0079 | -0.106 | 132.745
4 | 1.109 | 0.00654 | -0.107 | 169.564
4.5 | 1.169 | 0.00683 | -0.108 | 171.045
5 | 1.229 | 0.0071 | -0.109 | 172.995
5.5 | 1.288 | 0.00739 | -0.109 | 174.378
6 | 1.347 | 0.00769 | -0.11 | 175.315
6.5 | 1.407 | 0.00795 | -0.111 | 176.999
7 | 1.465 | 0.00828 | -0.112 | 176.887
7.5 | 1.524 | 0.01002 | -0.113 | 152.058
8 | 1.582 | 0.01055 | -0.114 | 149.963
8.5 | 1.639 | 0.01095 | -0.114 | 149.616
9 | 1.694 | 0.01456 | -0.115 | 116.356
9.5 | 1.748 | 0.01522 | -0.116 | 114.882
10 | 1.763 | 0.01625 | -0.114 | 108.546
10.5 | 1.811 | 0.01698 | -0.115 | 106.629
11 | 1.857 | 0.01778 | -0.115 | 104.418
11.5 | 1.902 | 0.01876 | -0.116 | 101.387
12 | 1.931 | 0.02257 | -0.115 | 85.523
12.5 | 1.968 | 0.02417 | -0.116 | 81.421
13 | 2.002 | 0.02637 | -0.116 | 75.929
13.5 | 2.036 | 0.02791 | -0.116 | 72.958
14 | 2.066 | 0.0302 | -0.117 | 68.406
14.5 | 2.094 | 0.03247 | -0.117 | 64.497
15 | 2.114 | 0.0347 | -0.117 | 60.905
15.5 | 2.126 | 0.03679 | -0.117 | 57.794
16 | 2.131 | 0.03929 | -0.118 | 54.252
16.5 | 2.133 | 0.04207 | -0.118 | 50.697
17 | 2.129 | 0.04489 | -0.118 | 47.425
17.5 | 2.121 | 0.04823 | -0.118 | 43.973
18 | 2.105 | 0.05259 | -0.118 | 40.018
18.5 | 2.086 | 0.05644 | -0.118 | 36.962
19 | 2.061 | 0.06162 | -0.118 | 33.45
19.5 | 2.031 | 0.0691 | -0.118 | 29.387
20 | 1.999 | 0.07426 | -0.118 | 26.913

## 52. Re 2M Mach 0.10 (2)
BIGFOIL.COM POLAR EXPORT
goe387
GOE 387 |  |  |  | Cl Max: | 1.704 | at alpha= | 17 | deg
XFOIL ncrit=9 |  |  |  | L/D Max: | 146.769 | at alpha= | 6 | deg
Re: | 2000000 |  |  | Cd Min: | 0.21352 | at alpha= | -20 | deg
Mach: | 0.1 |  |  | Cl=0 at alpha= | -5.2323 | deg
|  |  |  | @ Cl=0.1, Cd= | 0.009963
|  |  |  | @ Cl=0.4, Cd= | 0.0080078
|  |  |  | @ Cl=0.6, Cd= | 0.0077825
alpha (deg) | Cl | Cd | Cm | Cl/Cd
-20 | -0.4195 | 0.21352 | -0.0132 | -1.9647
-19.5 | -0.4019 | 0.20856 | -0.0162 | -1.927
-19 | -0.384 | 0.20367 | -0.0191 | -1.8854
-18.5 | -0.3742 | 0.19483 | -0.0231 | -1.9206
-18 | -0.3615 | 0.1883 | -0.0257 | -1.9198
-17.5 | -0.3447 | 0.18364 | -0.0278 | -1.877
-17 | -0.3286 | 0.17887 | -0.0298 | -1.8371
-16.5 | -0.3126 | 0.17416 | -0.0317 | -1.7949
-16 | -0.3053 | 0.16613 | -0.0349 | -1.8377
-15.5 | -0.2975 | 0.15908 | -0.0374 | -1.8701
-15 | -0.2886 | 0.15262 | -0.0387 | -1.891
-14.5 | -0.2701 | 0.1478 | -0.0409 | -1.8275
-14 | -0.2374 | 0.14112 | -0.0478 | -1.6823
-13.5 | -0.2145 | 0.13465 | -0.0522 | -1.593
-13 | -0.1958 | 0.12315 | -0.0621 | -1.5899
-12.5 | -0.156 | 0.11068 | -0.077 | -1.4095
-12 | -0.0952 | 0.10291 | -0.0913 | -0.92508
-11.5 | -0.0524 | 0.09561 | -0.1019 | -0.54806
-11 | -0.0258 | 0.09014 | -0.1071 | -0.28622
-10.5 | -0.019 | 0.08132 | -0.1131 | -0.23364
-10 | -0.0148 | 0.07351 | -0.1174 | -0.20133
-9.5 | -0.1878 | 0.03728 | -0.1399 | -5.0376
-9 | -0.29 | 0.02522 | -0.1289 | -11.4988
-8.5 | -0.2867 | 0.02001 | -0.1228 | -14.3278
-8 | -0.253 | 0.01783 | -0.1195 | -14.1896
-7.5 | -0.2114 | 0.01643 | -0.117 | -12.8667
-7 | -0.1649 | 0.01552 | -0.1151 | -10.625
-6.5 | -0.1239 | 0.01347 | -0.1125 | -9.1982
-6 | -0.0776 | 0.01217 | -0.1106 | -6.3763
-5.5 | -0.0272 | 0.0114 | -0.1093 | -2.386
-5 | 0.0236 | 0.01076 | -0.1079 | 2.1933
-4.5 | 0.0756 | 0.01019 | -0.1068 | 7.419
-4 | 0.1272 | 0.00971 | -0.1056 | 13.0999
-3.5 | 0.1799 | 0.00928 | -0.1045 | 19.3858
-3 | 0.2325 | 0.00899 | -0.1035 | 25.8621
-2.5 | 0.286 | 0.0087 | -0.1025 | 32.8736
-2 | 0.3379 | 0.00836 | -0.1014 | 40.4187
-1.5 | 0.3899 | 0.00804 | -0.1002 | 48.495
-1 | 0.4432 | 0.00787 | -0.0993 | 56.3151
-0.5 | 0.4957 | 0.00778 | -0.0983 | 63.7147
0 | 0.5475 | 0.00777 | -0.0971 | 70.4633
0.5 | 0.5979 | 0.00778 | -0.0957 | 76.8509
1 | 0.6489 | 0.00784 | -0.0944 | 82.7679
1.5 | 0.6988 | 0.00794 | -0.093 | 88.0101
2 | 0.7412 | 0.00759 | -0.0902 | 97.6548
2.5 | 0.7843 | 0.00741 | -0.0876 | 105.8435
3 | 0.9074 | 0.00676 | -0.1029 | 134.2308
3.5 | 1.0275 | 0.00719 | -0.117 | 142.9068
4 | 1.0722 | 0.00746 | -0.1146 | 143.7265
4.5 | 1.1178 | 0.00768 | -0.1125 | 145.5469
5 | 1.1619 | 0.00795 | -0.11 | 146.1509
5.5 | 1.2059 | 0.00822 | -0.1076 | 146.7032
6 | 1.249 | 0.00851 | -0.105 | 146.7685
6.5 | 1.2896 | 0.00886 | -0.102 | 145.553
7 | 1.3308 | 0.00915 | -0.0991 | 145.4426
7.5 | 1.3649 | 0.00954 | -0.0948 | 143.0713
8 | 1.396 | 0.00988 | -0.09 | 141.2955
8.5 | 1.4284 | 0.01032 | -0.0856 | 138.4109
9 | 1.4556 | 0.01106 | -0.0806 | 131.6094
9.5 | 1.4709 | 0.01239 | -0.0741 | 118.7167
10 | 1.4936 | 0.01361 | -0.0693 | 109.7428
10.5 | 1.5224 | 0.01472 | -0.0658 | 103.4239
11 | 1.5551 | 0.01573 | -0.063 | 98.862
11.5 | 1.5826 | 0.0171 | -0.06 | 92.5497
12 | 1.615 | 0.01829 | -0.0577 | 88.2996
12.5 | 1.6398 | 0.02002 | -0.0549 | 81.9081
13 | 1.6683 | 0.0216 | -0.0527 | 77.2361
13.5 | 1.6886 | 0.02382 | -0.0501 | 70.89
14 | 1.6851 | 0.02789 | -0.0461 | 60.4195
14.5 | 1.6824 | 0.03225 | -0.0428 | 52.1674
15 | 1.6874 | 0.03625 | -0.0406 | 46.549
15.5 | 1.6919 | 0.04051 | -0.0388 | 41.765
16 | 1.7001 | 0.04457 | -0.0374 | 38.1445
16.5 | 1.7008 | 0.04953 | -0.0362 | 34.3388
17 | 1.704 | 0.05437 | -0.0353 | 31.3408
17.5 | 1.6982 | 0.06032 | -0.0346 | 28.1532
18 | 1.6964 | 0.06603 | -0.0343 | 25.6914
18.5 | 1.6871 | 0.0727 | -0.0342 | 23.2063
19 | 1.6647 | 0.08121 | -0.0348 | 20.4987
19.5 | 1.6163 | 0.0934 | -0.0364 | 17.3051
20 | 1.5852 | 0.10371 | -0.0383 | 15.2849

## 53. Re 2M Mach 0.25 (1)
BIGFOIL.COM POLAR EXPORT
goe387
GOE 387 |  |  |  | Cl Max: | 2.099 | at alpha= | 15 | deg
JavaFoil+Calcfoil stall+Eppler ext transition |  |  |  | L/D Max: | 175.838 | at alpha= | 7 | deg
Re: | 2000000 |  |  | Cd Min: | 0.00554 | at alpha= | 1.5 | deg
Mach: | 0.25 |  |  | Cl=0 at alpha= | -5.1471 | deg
|  |  |  | @ Cl=0.1, Cd= | 0.0070874
|  |  |  | @ Cl=0.4, Cd= | 0.0074529
|  |  |  | @ Cl=0.6, Cd= | 0.0067439
alpha (deg) | Cl | Cd | Cm | Cl/Cd
-19 | -0.329 | 0.12834 | -0.047 | -2.566
-18.5 | -0.36 | 0.1241 | -0.047 | -2.902
-18 | -0.386 | 0.1272 | -0.044 | -3.032
-17.5 | -0.409 | 0.12414 | -0.042 | -3.297
-17 | -0.432 | 0.11695 | -0.042 | -3.69
-16.5 | -0.45 | 0.11383 | -0.042 | -3.955
-16 | -0.465 | 0.10975 | -0.039 | -4.237
-15.5 | -0.477 | 0.11639 | -0.038 | -4.102
-15 | -0.487 | 0.11068 | -0.038 | -4.4
-14.5 | -0.493 | 0.10336 | -0.038 | -4.772
-14 | -0.496 | 0.10035 | -0.038 | -4.941
-13.5 | -0.495 | 0.09487 | -0.038 | -5.218
-13 | -0.49 | 0.08716 | -0.038 | -5.626
-12.5 | -0.482 | 0.08203 | -0.038 | -5.875
-12 | -0.47 | 0.07748 | -0.039 | -6.065
-11.5 | -0.454 | 0.07426 | -0.039 | -6.115
-11 | -0.435 | 0.07016 | -0.039 | -6.197
-10.5 | -0.412 | 0.06532 | -0.04 | -6.308
-10 | -0.386 | 0.06219 | -0.04 | -6.206
-9.5 | -0.357 | 0.0575 | -0.041 | -6.204
-9 | -0.325 | 0.05367 | -0.041 | -6.047
-8.5 | -0.29 | 0.05073 | -0.042 | -5.708
-8 | -0.252 | 0.0485 | -0.042 | -5.198
-7.5 | -0.212 | 0.04541 | -0.043 | -4.679
-7 | -0.171 | 0.04291 | -0.044 | -3.979
-6.5 | -0.127 | 0.04061 | -0.044 | -3.132
-6 | -0.082 | 0.03871 | -0.045 | -2.122
-5.5 | -0.036 | 0.03675 | -0.045 | -0.971
-5 | 0.015 | 0.00699 | -0.095 | 2.096
-4.5 | 0.074 | 0.00687 | -0.096 | 10.833
-4 | 0.135 | 0.00738 | -0.096 | 18.326
-3.5 | 0.197 | 0.00657 | -0.097 | 29.926
-3 | 0.259 | 0.00656 | -0.098 | 39.458
-2.5 | 0.321 | 0.0074 | -0.099 | 43.425
-2 | 0.384 | 0.00743 | -0.1 | 51.708
-1.5 | 0.447 | 0.00752 | -0.101 | 59.462
-1 | 0.511 | 0.00673 | -0.102 | 75.884
-0.5 | 0.574 | 0.00674 | -0.102 | 85.113
0 | 0.64 | 0.00675 | -0.103 | 94.89
0.5 | 0.703 | 0.00686 | -0.104 | 102.454
1 | 0.765 | 0.00708 | -0.105 | 108.1
1.5 | 0.828 | 0.00554 | -0.106 | 149.308
2 | 0.89 | 0.00557 | -0.107 | 159.805
2.5 | 0.953 | 0.00582 | -0.108 | 163.645
3 | 1.015 | 0.00774 | -0.108 | 131.115
3.5 | 1.077 | 0.00651 | -0.109 | 165.538
4 | 1.139 | 0.00673 | -0.11 | 169.176
4.5 | 1.2 | 0.00704 | -0.111 | 170.451
5 | 1.261 | 0.00733 | -0.112 | 171.998
5.5 | 1.322 | 0.00764 | -0.112 | 173.073
6 | 1.383 | 0.00791 | -0.113 | 174.868
6.5 | 1.443 | 0.00825 | -0.114 | 174.923
7 | 1.503 | 0.00855 | -0.115 | 175.838
7.5 | 1.563 | 0.0105 | -0.116 | 148.871
8 | 1.622 | 0.01091 | -0.117 | 148.655
8.5 | 1.679 | 0.01145 | -0.118 | 146.713
9 | 1.698 | 0.01593 | -0.116 | 106.63
9.5 | 1.748 | 0.01668 | -0.116 | 104.815
10 | 1.796 | 0.01749 | -0.117 | 102.716
10.5 | 1.842 | 0.01855 | -0.117 | 99.268
11 | 1.886 | 0.01961 | -0.118 | 96.191
11.5 | 1.917 | 0.02344 | -0.117 | 81.799
12 | 1.944 | 0.02832 | -0.117 | 68.636
12.5 | 1.986 | 0.02769 | -0.118 | 71.711
13 | 2.018 | 0.0297 | -0.118 | 67.966
13.5 | 2.044 | 0.03222 | -0.118 | 63.452
14 | 2.07 | 0.03487 | -0.119 | 59.346
14.5 | 2.092 | 0.03751 | -0.119 | 55.764
15 | 2.099 | 0.04056 | -0.119 | 51.75
15.5 | 2.095 | 0.04358 | -0.119 | 48.078
16 | 2.085 | 0.0462 | -0.119 | 45.136
16.5 | 2.065 | 0.05004 | -0.119 | 41.27
17 | 2.04 | 0.05397 | -0.12 | 37.796
17.5 | 2.002 | 0.05962 | -0.119 | 33.58
18 | 1.958 | 0.06454 | -0.119 | 30.334
18.5 | 1.903 | 0.073 | -0.119 | 26.063
19 | 1.843 | 0.0794 | -0.119 | 23.215
19.5 | 1.777 | 0.08771 | -0.118 | 20.262
20 | 1.702 | 0.09594 | -0.118 | 17.745

## 54. Re 2M Mach 0.25 (2)
BIGFOIL.COM POLAR EXPORT
goe387
GOE 387 |  |  |  | Cl Max: | 1.6845 | at alpha= | 13.5 | deg
XFOIL ncrit=9 |  |  |  | L/D Max: | 143.257 | at alpha= | 5 | deg
Re: | 2000000 |  |  | Cd Min: | 0.21654 | at alpha= | -20 | deg
Mach: | 0.25 |  |  | Cl=0 at alpha= | -5.2568 | deg
|  |  |  | @ Cl=0.1, Cd= | 0.01066
|  |  |  | @ Cl=0.4, Cd= | 0.008228
|  |  |  | @ Cl=0.6, Cd= | 0.0079424
alpha (deg) | Cl | Cd | Cm | Cl/Cd
-20 | -0.4203 | 0.21654 | -0.0138 | -1.941
-19.5 | -0.4016 | 0.21158 | -0.0168 | -1.8981
-19 | -0.3829 | 0.20664 | -0.0198 | -1.853
-18.5 | -0.3681 | 0.19933 | -0.0232 | -1.8467
-18 | -0.3566 | 0.19165 | -0.0268 | -1.8607
-17.5 | -0.3408 | 0.18612 | -0.0288 | -1.8311
-17 | -0.3239 | 0.1813 | -0.0309 | -1.7865
-16.5 | -0.3068 | 0.17667 | -0.0328 | -1.7366
-16 | -0.2924 | 0.17109 | -0.0348 | -1.709
-15.5 | -0.2877 | 0.16227 | -0.0383 | -1.773
-15 | -0.2802 | 0.15505 | -0.0402 | -1.8072
-14.5 | -0.2504 | 0.14909 | -0.0451 | -1.6795
-14 | -0.2208 | 0.14258 | -0.0507 | -1.5486
-13.5 | -0.1942 | 0.13614 | -0.0559 | -1.4265
-13 | 0.0004 | 0.10441 | -0.0999 | 0.0038311
-12.5 | 0.0162 | 0.10006 | -0.1007 | 0.1619
-11.5 | 0.0419 | 0.08977 | -0.1035 | 0.46675
-11 | 0.0544 | 0.08443 | -0.105 | 0.64432
-10 | 0.0538 | 0.06805 | -0.1102 | 0.7906
-9 | -0.0161 | 0.05832 | -0.1273 | -0.27606
-8.5 | -0.0054 | 0.05475 | -0.1285 | -0.09863
-8 | -0.1454 | 0.03051 | -0.1354 | -4.7657
-7.5 | -0.1703 | 0.02252 | -0.1285 | -7.5622
-7 | -0.151 | 0.01844 | -0.1234 | -8.1887
-6.5 | -0.1126 | 0.01627 | -0.12 | -6.9207
-6 | -0.071 | 0.01426 | -0.117 | -4.979
-5.5 | -0.0252 | 0.01263 | -0.1145 | -1.9952
-5 | 0.0266 | 0.01167 | -0.1128 | 2.2793
-4.5 | 0.0788 | 0.01093 | -0.1111 | 7.2095
-4 | 0.1323 | 0.01025 | -0.1097 | 12.9073
-3.5 | 0.1855 | 0.0097 | -0.1081 | 19.1237
-3 | 0.24 | 0.00927 | -0.1069 | 25.89
-2.5 | 0.2935 | 0.00892 | -0.1055 | 32.9036
-2 | 0.3492 | 0.00868 | -0.1045 | 40.2304
-1.5 | 0.4009 | 0.00822 | -0.1028 | 48.7713
-1 | 0.4549 | 0.00803 | -0.1015 | 56.6501
-0.5 | 0.5085 | 0.00794 | -0.1002 | 64.0428
0 | 0.5616 | 0.00792 | -0.0988 | 70.9091
0.5 | 0.6131 | 0.00795 | -0.0972 | 77.1195
1 | 0.6641 | 0.00804 | -0.0955 | 82.5995
1.5 | 0.7151 | 0.00815 | -0.0938 | 87.7423
2 | 0.7602 | 0.00794 | -0.091 | 95.7431
2.5 | 0.804 | 0.00774 | -0.0881 | 103.876
3 | 0.8306 | 0.00705 | -0.0816 | 117.8156
3.5 | 1.051 | 0.00751 | -0.1171 | 139.9467
4 | 1.0978 | 0.00774 | -0.1146 | 141.8346
4.5 | 1.1425 | 0.00802 | -0.1117 | 142.4564
5 | 1.1876 | 0.00829 | -0.1089 | 143.2569
5.5 | 1.2306 | 0.00861 | -0.1057 | 142.9268
6 | 1.2737 | 0.0089 | -0.1025 | 143.1124
6.5 | 1.3106 | 0.00926 | -0.098 | 141.5335
7 | 1.3427 | 0.00959 | -0.0927 | 140.0104
7.5 | 1.3775 | 0.00998 | -0.088 | 138.0261
8 | 1.4121 | 0.0105 | -0.0835 | 134.4857
8.5 | 1.4448 | 0.0112 | -0.079 | 129
9 | 1.4623 | 0.01258 | -0.0725 | 116.2401
9.5 | 1.4798 | 0.0142 | -0.0667 | 104.2113
10 | 1.5072 | 0.0156 | -0.0627 | 96.6154
10.5 | 1.54 | 0.01687 | -0.0597 | 91.2863
11 | 1.5695 | 0.01843 | -0.0566 | 85.1601
11.5 | 1.6002 | 0.02004 | -0.054 | 79.8503
12 | 1.6287 | 0.02187 | -0.0513 | 74.4719
12.5 | 1.653 | 0.02407 | -0.0486 | 68.6747
13 | 1.6726 | 0.02671 | -0.0459 | 62.6207
13.5 | 1.6845 | 0.03004 | -0.043 | 56.0752
14 | 1.6655 | 0.03605 | -0.0392 | 46.1997
14.5 | 1.6623 | 0.04116 | -0.0368 | 40.3863
15 | 1.666 | 0.04589 | -0.035 | 36.3042
15.5 | 1.6648 | 0.05129 | -0.0336 | 32.4586
16 | 1.6662 | 0.05657 | -0.0325 | 29.4538
16.5 | 1.661 | 0.06274 | -0.0318 | 26.4743
17 | 1.6595 | 0.06867 | -0.0314 | 24.1663
17.5 | 1.6472 | 0.07597 | -0.0314 | 21.6822
18 | 1.6354 | 0.08338 | -0.0318 | 19.6138
18.5 | 1.6175 | 0.09174 | -0.0328 | 17.6313

## 55. Re 2M Mach 0.50 (1)
BIGFOIL.COM POLAR EXPORT
goe387
GOE 387 |  |  |  | Cl Max: | 1.9 | at alpha= | 11 | deg
JavaFoil+Calcfoil stall+Eppler ext transition |  |  |  | L/D Max: | 164.889 | at alpha= | 5 | deg
Re: | 2000000 |  |  | Cd Min: | 0.00614 | at alpha= | 2 | deg
Mach: | 0.5 |  |  | Cl=0 at alpha= | -5.125 | deg
|  |  |  | @ Cl=0.1, Cd= | 0.033571
|  |  |  | @ Cl=0.4, Cd= | 0.0079282
|  |  |  | @ Cl=0.6, Cd= | 0.0069662
alpha (deg) | Cl | Cd | Cm | Cl/Cd
-20 | -0.803 | 0.16802 | -0.047 | -4.778
-19.5 | -0.779 | 0.17352 | -0.049 | -4.49
-19 | -0.754 | 0.1634 | -0.05 | -4.613
-18.5 | -0.726 | 0.16057 | -0.049 | -4.522
-18 | -0.697 | 0.15654 | -0.047 | -4.456
-17.5 | -0.67 | 0.14413 | -0.046 | -4.652
-17 | -0.644 | 0.14404 | -0.046 | -4.469
-16.5 | -0.617 | 0.13374 | -0.046 | -4.615
-16 | -0.591 | 0.12768 | -0.046 | -4.627
-15.5 | -0.564 | 0.12485 | -0.046 | -4.519
-15 | -0.538 | 0.11942 | -0.046 | -4.502
-14.5 | -0.511 | 0.12376 | -0.046 | -4.128
-14 | -0.484 | 0.12043 | -0.046 | -4.02
-13.5 | -0.457 | 0.1159 | -0.046 | -3.947
-13 | -0.431 | 0.10452 | -0.047 | -4.122
-12.5 | -0.404 | 0.10551 | -0.047 | -3.828
-12 | -0.376 | 0.1015 | -0.043 | -3.702
-11.5 | -0.349 | 0.08859 | -0.045 | -3.942
-11 | -0.323 | 0.07499 | -0.047 | -4.301
-10.5 | -0.296 | 0.06785 | -0.049 | -4.362
-10 | -0.269 | 0.06319 | -0.052 | -4.26
-9.5 | -0.242 | 0.05893 | -0.052 | -4.105
-9 | -0.215 | 0.05478 | -0.054 | -3.92
-8.5 | -0.187 | 0.05121 | -0.055 | -3.658
-8 | -0.162 | 0.04444 | -0.064 | -3.639
-7.5 | -0.134 | 0.04226 | -0.065 | -3.169
-7 | -0.113 | 0.02433 | -0.085 | -4.643
-6.5 | -0.094 | 0.00889 | -0.103 | -10.549
-6 | -0.077 | 0.04258 | -0.048 | -1.811
-5.5 | -0.036 | 0.03926 | -0.048 | -0.915
-5 | 0.012 | 0.0366 | -0.05 | 0.34
-4.5 | 0.065 | 0.03455 | -0.05 | 1.869
-4 | 0.119 | 0.03304 | -0.051 | 3.601
-3.5 | 0.175 | 0.0317 | -0.052 | 5.516
-3 | 0.285 | 0.0078 | -0.11 | 36.586
-2.5 | 0.356 | 0.00786 | -0.111 | 45.294
-2 | 0.427 | 0.00797 | -0.112 | 53.553
-1.5 | 0.498 | 0.00808 | -0.112 | 61.637
-1 | 0.569 | 0.00694 | -0.113 | 82.066
-0.5 | 0.64 | 0.007 | -0.114 | 91.467
0 | 0.715 | 0.00709 | -0.115 | 100.806
0.5 | 0.784 | 0.00724 | -0.116 | 108.31
1 | 0.854 | 0.00739 | -0.117 | 115.605
1.5 | 0.923 | 0.00712 | -0.118 | 129.684
2 | 0.992 | 0.00614 | -0.119 | 161.541
2.5 | 1.061 | 0.00864 | -0.12 | 122.904
3 | 1.13 | 0.00691 | -0.121 | 163.609
3.5 | 1.199 | 0.0074 | -0.122 | 162.052
4 | 1.267 | 0.00775 | -0.123 | 163.354
4.5 | 1.334 | 0.00816 | -0.124 | 163.393
5 | 1.4 | 0.00849 | -0.125 | 164.889
5.5 | 1.466 | 0.00896 | -0.126 | 163.742
6 | 1.509 | 0.0127 | -0.125 | 118.815
6.5 | 1.552 | 0.01647 | -0.124 | 94.274
7 | 1.609 | 0.01756 | -0.124 | 91.63
7.5 | 1.666 | 0.01878 | -0.125 | 88.707
8 | 1.72 | 0.01999 | -0.125 | 86.056
8.5 | 1.769 | 0.02136 | -0.126 | 82.831
9 | 1.812 | 0.02289 | -0.126 | 79.164
9.5 | 1.85 | 0.02489 | -0.127 | 74.312
10 | 1.87 | 0.03063 | -0.126 | 61.068
10.5 | 1.891 | 0.03414 | -0.126 | 55.381
11 | 1.9 | 0.03909 | -0.126 | 48.599
11.5 | 1.897 | 0.04426 | -0.126 | 42.859
12 | 1.863 | 0.04979 | -0.125 | 37.415
12.5 | 1.782 | 0.05659 | -0.125 | 31.487
13 | 1.56 | 0.07107 | -0.123 | 21.943
13.5 | 1.15 | 0.0901 | -0.118 | 12.763
14 | 1.166 | 0.10447 | -0.115 | 11.165
14.5 | 1.188 | 0.11878 | -0.114 | 10.001
15 | 1.204 | 0.13529 | -0.111 | 8.903
15.5 | 1.175 | 0.14447 | -0.085 | 8.13
16 | 1.267 | 0.13377 | -0.113 | 9.472

## 56. Re 2M Mach 0.50 (2)
BIGFOIL.COM POLAR EXPORT
goe387
GOE 387 |  |  |  | Cl Max: | 0.9254 | at alpha= | 3.5 | deg
XFOIL ncrit=9 |  |  |  | L/D Max: | 103.628 | at alpha= | 3.5 | deg
Re: | 2000000 |  |  | Cd Min: | 0.23394 | at alpha= | -20 | deg
Mach: | 0.5 |  |  | Cl=0 at alpha= | -12.75 | deg
|  |  |  | @ Cl=0.1, Cd= | 0.094423
|  |  |  | @ Cl=0.4, Cd= | 0.009699
|  |  |  | @ Cl=0.6, Cd= | 0.008725
alpha (deg) | Cl | Cd | Cm | Cl/Cd
-20 | -0.4277 | 0.23394 | -0.0158 | -1.8282
-19.5 | -0.4076 | 0.22682 | -0.0195 | -1.797
-19 | -0.3852 | 0.22129 | -0.0228 | -1.7407
-18.5 | -0.3638 | 0.21523 | -0.026 | -1.6903
-18 | -0.3453 | 0.20732 | -0.0297 | -1.6655
-17.5 | -0.3278 | 0.19996 | -0.033 | -1.6393
-17 | -0.3107 | 0.19292 | -0.0358 | -1.6105
-16.5 | -0.2896 | 0.1881 | -0.0376 | -1.5396
-16 | -0.2714 | 0.18219 | -0.0398 | -1.4897
-15.5 | -0.2446 | 0.17317 | -0.0467 | -1.4125
-15 | -0.2153 | 0.16395 | -0.054 | -1.3132
-14.5 | -0.1748 | 0.15449 | -0.0637 | -1.1315
-14 | -0.0991 | 0.14356 | -0.0831 | -0.6903
-13.5 | -0.0351 | 0.13374 | -0.0996 | -0.26245
-13 | -0.0097 | 0.12495 | -0.1075 | -0.077631
-12.5 | 0.0097 | 0.11793 | -0.1121 | 0.082252
-12 | 0.0302 | 0.11147 | -0.1151 | 0.27092
-11 | 0.0767 | 0.10123 | -0.1202 | 0.75768
-10.5 | 0.0972 | 0.0959 | -0.1227 | 1.0136
-9.5 | 0.1225 | 0.08255 | -0.1297 | 1.4839
-9 | 0.137 | 0.07673 | -0.1321 | 1.7855
-8.5 | 0.143 | 0.07018 | -0.1344 | 2.0376
-8 | 0.1585 | 0.06569 | -0.1355 | 2.4128
-7.5 | 0.1651 | 0.05991 | -0.1375 | 2.7558
-6.5 | 0.1756 | 0.04999 | -0.14 | 3.5127
-6 | 0.1385 | 0.03915 | -0.1449 | 3.5377
-5.5 | 0.0916 | 0.02645 | -0.1447 | 3.4631
-5 | 0.0989 | 0.02098 | -0.14 | 4.714
-4.5 | 0.1266 | 0.01735 | -0.1347 | 7.2968
-4 | 0.1696 | 0.01484 | -0.1302 | 11.4286
-3.5 | 0.2186 | 0.01297 | -0.126 | 16.8543
-3 | 0.2745 | 0.01152 | -0.1227 | 23.8281
-2.5 | 0.3316 | 0.01046 | -0.1195 | 31.7017
-2 | 0.3897 | 0.00978 | -0.1166 | 39.8466
-1.5 | 0.4482 | 0.00932 | -0.1138 | 48.0901
-1 | 0.5049 | 0.00894 | -0.1108 | 56.4765
-0.5 | 0.5599 | 0.00871 | -0.1076 | 64.2824
0 | 0.6132 | 0.00873 | -0.1041 | 70.2405
0.5 | 0.6647 | 0.00884 | -0.1004 | 75.1923
1 | 0.7164 | 0.00897 | -0.0967 | 79.8662
1.5 | 0.7622 | 0.00904 | -0.0918 | 84.3142
2 | 0.8077 | 0.00922 | -0.0869 | 87.603
2.5 | 0.853 | 0.0093 | -0.0821 | 91.7204
3 | 0.8939 | 0.00918 | -0.0767 | 97.3747
3.5 | 0.9254 | 0.00893 | -0.0696 | 103.6282

## 57. Re 3M Mach 0.00 (1)
BIGFOIL.COM POLAR EXPORT
goe387
GOE 387 |  |  |  | Cl Max: | 2.146 | at alpha= | 16.5 | deg
JavaFoil+Calcfoil stall+Eppler ext transition |  |  |  | L/D Max: | 189.441 | at alpha= | 6.5 | deg
Re: | 3000000 |  |  | Cd Min: | 0.00523 | at alpha= | 2 | deg
Mach: | 0 |  |  | Cl=0 at alpha= | -5.1228 | deg
|  |  |  | @ Cl=0.1, Cd= | 0.0062809
|  |  |  | @ Cl=0.4, Cd= | 0.0066285
|  |  |  | @ Cl=0.6, Cd= | 0.0063969
alpha (deg) | Cl | Cd | Cm | Cl/Cd
-20 | -0.666 | 0.15897 | -0.034 | -4.192
-19.5 | -0.669 | 0.15184 | -0.034 | -4.403
-19 | -0.67 | 0.14494 | -0.034 | -4.621
-18.5 | -0.67 | 0.14092 | -0.034 | -4.752
-18 | -0.668 | 0.136 | -0.034 | -4.914
-17.5 | -0.666 | 0.12936 | -0.035 | -5.145
-17 | -0.661 | 0.12305 | -0.035 | -5.374
-16.5 | -0.655 | 0.11503 | -0.035 | -5.697
-16 | -0.648 | 0.10927 | -0.035 | -5.927
-15.5 | -0.638 | 0.10456 | -0.036 | -6.104
-15 | -0.627 | 0.09981 | -0.036 | -6.282
-14.5 | -0.614 | 0.09449 | -0.036 | -6.495
-14 | -0.598 | 0.08977 | -0.037 | -6.667
-13.5 | -0.581 | 0.08511 | -0.037 | -6.828
-13 | -0.561 | 0.08247 | -0.037 | -6.807
-12.5 | -0.54 | 0.07657 | -0.038 | -7.051
-12 | -0.516 | 0.07365 | -0.038 | -7.004
-11.5 | -0.49 | 0.06979 | -0.039 | -7.018
-11 | -0.462 | 0.06603 | -0.039 | -6.993
-10.5 | -0.432 | 0.06202 | -0.04 | -6.958
-10 | -0.399 | 0.05857 | -0.04 | -6.818
-9.5 | -0.365 | 0.05549 | -0.041 | -6.581
-9 | -0.401 | 0.00831 | -0.084 | -48.297
-8.5 | -0.291 | 0.05012 | -0.041 | -5.814
-8 | -0.253 | 0.04586 | -0.048 | -5.527
-7.5 | -0.26 | 0.00762 | -0.088 | -34.106
-7 | -0.208 | 0.00749 | -0.088 | -27.745
-6.5 | -0.154 | 0.00734 | -0.089 | -21.024
-6 | -0.099 | 0.00671 | -0.09 | -14.788
-5.5 | -0.043 | 0.00661 | -0.091 | -6.502
-5 | 0.014 | 0.00691 | -0.092 | 2.071
-4.5 | 0.073 | 0.00629 | -0.093 | 11.529
-4 | 0.132 | 0.00627 | -0.093 | 20.965
-3.5 | 0.191 | 0.00682 | -0.094 | 28.047
-3 | 0.251 | 0.00695 | -0.095 | 36.179
-2.5 | 0.312 | 0.00691 | -0.096 | 45.102
-2 | 0.373 | 0.00627 | -0.097 | 59.472
-1.5 | 0.434 | 0.00708 | -0.098 | 61.232
-1 | 0.495 | 0.0063 | -0.098 | 78.559
-0.5 | 0.556 | 0.00639 | -0.099 | 86.945
0 | 0.62 | 0.0064 | -0.1 | 96.87
0.5 | 0.681 | 0.0065 | -0.101 | 104.808
1 | 0.741 | 0.00731 | -0.102 | 101.472
1.5 | 0.802 | 0.00594 | -0.103 | 134.998
2 | 0.862 | 0.00523 | -0.103 | 164.841
2.5 | 0.923 | 0.00678 | -0.104 | 136.023
3 | 0.983 | 0.00578 | -0.105 | 170.138
3.5 | 1.044 | 0.00602 | -0.106 | 173.306
4 | 1.103 | 0.00624 | -0.107 | 176.932
4.5 | 1.163 | 0.00643 | -0.107 | 180.821
5 | 1.223 | 0.00664 | -0.108 | 184.23
5.5 | 1.282 | 0.00686 | -0.109 | 186.882
6 | 1.341 | 0.00715 | -0.11 | 187.613
6.5 | 1.4 | 0.00739 | -0.111 | 189.441
7 | 1.458 | 0.00894 | -0.111 | 163.186
7.5 | 1.517 | 0.00926 | -0.112 | 163.729
8 | 1.575 | 0.00968 | -0.113 | 162.625
8.5 | 1.631 | 0.01015 | -0.114 | 160.726
9 | 1.686 | 0.01349 | -0.115 | 125.032
9.5 | 1.74 | 0.01393 | -0.115 | 124.931
10 | 1.794 | 0.01437 | -0.116 | 124.825
10.5 | 1.846 | 0.01515 | -0.117 | 121.819
11 | 1.858 | 0.0162 | -0.115 | 114.739
11.5 | 1.894 | 0.0192 | -0.115 | 98.617
12 | 1.933 | 0.02078 | -0.115 | 92.999
12.5 | 1.97 | 0.02239 | -0.116 | 87.957
13 | 2.004 | 0.0242 | -0.116 | 82.825
13.5 | 2.039 | 0.02565 | -0.116 | 79.489
14 | 2.071 | 0.02747 | -0.117 | 75.393
14.5 | 2.101 | 0.02915 | -0.117 | 72.095
15 | 2.122 | 0.03109 | -0.117 | 68.261
15.5 | 2.136 | 0.03325 | -0.118 | 64.223
16 | 2.144 | 0.03547 | -0.118 | 60.464
16.5 | 2.146 | 0.03837 | -0.118 | 55.943
17 | 2.146 | 0.04057 | -0.118 | 52.903
17.5 | 2.14 | 0.04387 | -0.118 | 48.785
18 | 2.13 | 0.04752 | -0.118 | 44.815
18.5 | 2.114 | 0.05145 | -0.119 | 41.092
19 | 2.095 | 0.05502 | -0.119 | 38.082
19.5 | 2.069 | 0.06127 | -0.118 | 33.771
20 | 2.042 | 0.06585 | -0.118 | 31.006

## 58. Re 3M Mach 0.00 (2)
BIGFOIL.COM POLAR EXPORT
goe387
GOE 387 |  |  |  | Cl Max: | 1.7497 | at alpha= | 16.5 | deg
XFOIL ncrit=9 |  |  |  | L/D Max: | 161.844 | at alpha= | 6 | deg
Re: | 3000000 |  |  | Cd Min: | 0.09454 | at alpha= | 20 | deg
Mach: | 0 |  |  | Cl=0 at alpha= | -5.1722 | deg
|  |  |  | @ Cl=0.1, Cd= | 0.0086463
|  |  |  | @ Cl=0.4, Cd= | 0.0073254
|  |  |  | @ Cl=0.6, Cd= | 0.0073379
alpha (deg) | Cl | Cd | Cm | Cl/Cd
-13 | -0.6004 | 0.0252 | -0.1489 | -23.8254
-12.5 | -0.6007 | 0.02387 | -0.1411 | -25.1655
-12 | -0.5836 | 0.02232 | -0.1362 | -26.147
-11.5 | -0.562 | 0.02057 | -0.1317 | -27.3213
-11 | -0.5235 | 0.01983 | -0.1291 | -26.3994
-10.5 | -0.5146 | 0.01605 | -0.1232 | -32.0623
-10 | -0.4717 | 0.01522 | -0.121 | -30.9921
-9.5 | -0.428 | 0.01435 | -0.1188 | -29.8258
-9 | -0.3793 | 0.01391 | -0.1174 | -27.2682
-8.5 | -0.3331 | 0.01308 | -0.1156 | -25.4664
-8 | -0.2841 | 0.01253 | -0.1141 | -22.6736
-7.5 | -0.235 | 0.01194 | -0.1126 | -19.6817
-7 | -0.1863 | 0.01129 | -0.1111 | -16.5013
-6.5 | -0.1362 | 0.01066 | -0.1098 | -12.7767
-6 | -0.0855 | 0.0101 | -0.1085 | -8.4653
-5.5 | -0.0339 | 0.00961 | -0.1074 | -3.5276
-5 | 0.0178 | 0.00916 | -0.1062 | 1.9432
-4.5 | 0.0706 | 0.00879 | -0.1053 | 8.0319
-4 | 0.1238 | 0.00853 | -0.1044 | 14.5135
-3.5 | 0.1749 | 0.008 | -0.1032 | 21.8625
-3 | 0.228 | 0.00777 | -0.1023 | 29.3436
-2.5 | 0.2819 | 0.00759 | -0.1016 | 37.141
-2 | 0.3358 | 0.00744 | -0.1009 | 45.1344
-1.5 | 0.389 | 0.00734 | -0.1 | 52.9973
-1 | 0.4418 | 0.00727 | -0.0991 | 60.7703
-0.5 | 0.4941 | 0.00728 | -0.0981 | 67.8709
0 | 0.5449 | 0.00724 | -0.0968 | 75.2624
0.5 | 0.596 | 0.00733 | -0.0956 | 81.3097
1 | 0.6469 | 0.00743 | -0.0945 | 87.0659
1.5 | 0.6974 | 0.00753 | -0.0932 | 92.6162
2 | 0.7445 | 0.00739 | -0.0914 | 100.7442
2.5 | 0.7893 | 0.0072 | -0.0892 | 109.625
3 | 0.8317 | 0.00695 | -0.0865 | 119.6691
4.5 | 1.1294 | 0.00708 | -0.116 | 159.5198
5 | 1.1754 | 0.00729 | -0.1141 | 161.2346
5.5 | 1.22 | 0.00755 | -0.1119 | 161.5894
6 | 1.264 | 0.00781 | -0.1096 | 161.8438
6.5 | 1.3058 | 0.00814 | -0.1069 | 160.4177
7 | 1.3469 | 0.00847 | -0.1041 | 159.0201
7.5 | 1.3859 | 0.00882 | -0.101 | 157.1315
8 | 1.4156 | 0.00936 | -0.096 | 151.2393
8.5 | 1.4273 | 0.01012 | -0.0876 | 141.0375
9 | 1.4458 | 0.01104 | -0.081 | 130.9601
9.5 | 1.4758 | 0.01177 | -0.0769 | 125.3866
10 | 1.5089 | 0.01248 | -0.0736 | 120.9054
10.5 | 1.5432 | 0.01321 | -0.0707 | 116.8206
11 | 1.5794 | 0.01393 | -0.0683 | 113.3812
11.5 | 1.6084 | 0.01503 | -0.0651 | 107.0126
12 | 1.6423 | 0.01599 | -0.0628 | 102.7079
12.5 | 1.6682 | 0.01744 | -0.0598 | 95.6537
13 | 1.6821 | 0.01972 | -0.0559 | 85.2992
13.5 | 1.6827 | 0.02309 | -0.0513 | 72.8757
14 | 1.6939 | 0.026 | -0.0483 | 65.15
14.5 | 1.7068 | 0.02896 | -0.0458 | 58.9365
15 | 1.721 | 0.03199 | -0.0438 | 53.7981
15.5 | 1.733 | 0.03534 | -0.042 | 49.0379
16 | 1.7426 | 0.03903 | -0.0404 | 44.6477
16.5 | 1.7497 | 0.04311 | -0.039 | 40.5869
17 | 1.7495 | 0.048 | -0.0376 | 36.4479
17.5 | 1.744 | 0.05367 | -0.0366 | 32.4949
18 | 1.7221 | 0.06131 | -0.0357 | 28.0884
18.5 | 1.6846 | 0.07118 | -0.0354 | 23.6668
19 | 1.6677 | 0.07903 | -0.0358 | 21.1021
19.5 | 1.6514 | 0.08696 | -0.0367 | 18.9903
20 | 1.6397 | 0.09454 | -0.0378 | 17.344

## 59. Re 3M Mach 0.10 (1)
BIGFOIL.COM POLAR EXPORT
goe387
GOE 387 |  |  |  | Cl Max: | 2.139 | at alpha= | 16 | deg
JavaFoil+Calcfoil stall+Eppler ext transition |  |  |  | L/D Max: | 189.919 | at alpha= | 6.5 | deg
Re: | 3000000 |  |  | Cd Min: | 0.00525 | at alpha= | 2 | deg
Mach: | 0.1 |  |  | Cl=0 at alpha= | -5.1228 | deg
|  |  |  | @ Cl=0.1, Cd= | 0.0063209
|  |  |  | @ Cl=0.4, Cd= | 0.006579
|  |  |  | @ Cl=0.6, Cd= | 0.0064588
alpha (deg) | Cl | Cd | Cm | Cl/Cd
-20 | -0.629 | 0.15115 | -0.036 | -4.164
-19.5 | -0.633 | 0.15403 | -0.034 | -4.109
-19 | -0.638 | 0.14086 | -0.036 | -4.527
-18.5 | -0.639 | 0.14318 | -0.034 | -4.464
-18 | -0.64 | 0.13735 | -0.035 | -4.662
-17.5 | -0.64 | 0.13007 | -0.035 | -4.921
-17 | -0.638 | 0.12533 | -0.035 | -5.092
-16.5 | -0.635 | 0.11649 | -0.035 | -5.448
-16 | -0.629 | 0.11007 | -0.035 | -5.717
-15.5 | -0.622 | 0.10517 | -0.036 | -5.913
-15 | -0.613 | 0.09997 | -0.036 | -6.129
-14.5 | -0.601 | 0.09541 | -0.036 | -6.304
-14 | -0.588 | 0.08993 | -0.037 | -6.538
-13.5 | -0.572 | 0.08544 | -0.037 | -6.697
-13 | -0.554 | 0.08242 | -0.038 | -6.724
-12.5 | -0.534 | 0.0766 | -0.038 | -6.971
-12 | -0.511 | 0.07284 | -0.039 | -7.02
-11.5 | -0.486 | 0.0697 | -0.039 | -6.976
-11 | -0.459 | 0.06623 | -0.039 | -6.932
-10.5 | -0.43 | 0.06218 | -0.04 | -6.911
-10 | -0.398 | 0.05894 | -0.04 | -6.756
-9.5 | -0.365 | 0.05557 | -0.041 | -6.56
-9 | -0.331 | 0.05089 | -0.047 | -6.503
-8.5 | -0.291 | 0.05014 | -0.042 | -5.813
-8 | -0.252 | 0.04744 | -0.042 | -5.317
-7.5 | -0.26 | 0.00768 | -0.088 | -33.892
-7 | -0.208 | 0.00747 | -0.089 | -27.903
-6.5 | -0.155 | 0.00688 | -0.09 | -22.487
-6 | -0.1 | 0.00668 | -0.091 | -14.894
-5.5 | -0.043 | 0.00659 | -0.091 | -6.546
-5 | 0.014 | 0.00695 | -0.092 | 2.066
-4.5 | 0.073 | 0.00633 | -0.093 | 11.513
-4 | 0.132 | 0.00631 | -0.094 | 20.94
-3.5 | 0.192 | 0.0069 | -0.095 | 27.844
-3 | 0.252 | 0.00688 | -0.095 | 36.667
-2.5 | 0.313 | 0.00699 | -0.096 | 44.802
-2 | 0.374 | 0.00621 | -0.097 | 60.274
-1.5 | 0.436 | 0.00709 | -0.098 | 61.452
-1 | 0.497 | 0.00637 | -0.099 | 78.02
-0.5 | 0.558 | 0.00642 | -0.1 | 87.029
0 | 0.623 | 0.00648 | -0.101 | 96.263
0.5 | 0.684 | 0.00657 | -0.101 | 104.183
1 | 0.745 | 0.00739 | -0.102 | 100.887
1.5 | 0.806 | 0.006 | -0.103 | 134.364
2 | 0.867 | 0.00525 | -0.104 | 164.977
2.5 | 0.927 | 0.00682 | -0.105 | 136.003
3 | 0.988 | 0.00583 | -0.106 | 169.618
3.5 | 1.049 | 0.00605 | -0.106 | 173.296
4 | 1.109 | 0.00627 | -0.107 | 176.865
4.5 | 1.169 | 0.00647 | -0.108 | 180.702
5 | 1.229 | 0.00668 | -0.109 | 183.951
5.5 | 1.288 | 0.00687 | -0.109 | 187.479
6 | 1.347 | 0.00716 | -0.11 | 188.223
6.5 | 1.407 | 0.00741 | -0.111 | 189.919
7 | 1.465 | 0.009 | -0.112 | 162.779
7.5 | 1.524 | 0.00933 | -0.113 | 163.276
8 | 1.582 | 0.00985 | -0.114 | 160.653
8.5 | 1.639 | 0.01023 | -0.114 | 160.165
9 | 1.694 | 0.0136 | -0.115 | 124.496
9.5 | 1.748 | 0.01415 | -0.116 | 123.557
10 | 1.801 | 0.01462 | -0.117 | 123.226
10.5 | 1.854 | 0.01531 | -0.118 | 121.101
11 | 1.865 | 0.01646 | -0.116 | 113.271
11.5 | 1.898 | 0.0198 | -0.116 | 95.848
12 | 1.937 | 0.0213 | -0.116 | 90.923
12.5 | 1.974 | 0.02282 | -0.116 | 86.494
13 | 2.008 | 0.02471 | -0.116 | 81.285
13.5 | 2.042 | 0.02619 | -0.117 | 77.999
14 | 2.073 | 0.02798 | -0.117 | 74.09
14.5 | 2.103 | 0.02983 | -0.117 | 70.5
15 | 2.122 | 0.03219 | -0.118 | 65.91
15.5 | 2.134 | 0.03413 | -0.118 | 62.532
16 | 2.139 | 0.03631 | -0.118 | 58.921
16.5 | 2.139 | 0.03932 | -0.118 | 54.392
17 | 2.135 | 0.04228 | -0.118 | 50.487
17.5 | 2.128 | 0.04528 | -0.119 | 46.996
18 | 2.113 | 0.04902 | -0.119 | 43.097
18.5 | 2.093 | 0.05278 | -0.119 | 39.659
19 | 2.068 | 0.05776 | -0.119 | 35.8
19.5 | 2.039 | 0.06381 | -0.119 | 31.946
20 | 2.008 | 0.0688 | -0.119 | 29.179

## 60. Re 3M Mach 0.10 (2)
BIGFOIL.COM POLAR EXPORT
goe387
GOE 387 |  |  |  | Cl Max: | 1.7457 | at alpha= | 16.5 | deg
XFOIL ncrit=9 |  |  |  | L/D Max: | 161.334 | at alpha= | 6 | deg
Re: | 3000000 |  |  | Cd Min: | 0.09863 | at alpha= | 20 | deg
Mach: | 0.1 |  |  | Cl=0 at alpha= | -5.1744 | deg
|  |  |  | @ Cl=0.1, Cd= | 0.0087125
|  |  |  | @ Cl=0.4, Cd= | 0.0073483
|  |  |  | @ Cl=0.6, Cd= | 0.0073426
alpha (deg) | Cl | Cd | Cm | Cl/Cd
-12.5 | -0.5175 | 0.02777 | -0.1518 | -18.6352
-12 | -0.5482 | 0.02482 | -0.1419 | -22.087
-11.5 | -0.544 | 0.02226 | -0.1358 | -24.4385
-11 | -0.5141 | 0.02094 | -0.1323 | -24.5511
-10.5 | -0.4819 | 0.01953 | -0.1289 | -24.6749
-10 | -0.4695 | 0.0159 | -0.1232 | -29.5283
-9.5 | -0.4276 | 0.01485 | -0.1208 | -28.7946
-8.5 | -0.3334 | 0.01346 | -0.1171 | -24.7697
-8 | -0.2843 | 0.01289 | -0.1156 | -22.0559
-7.5 | -0.2351 | 0.01227 | -0.114 | -19.1606
-7 | -0.1864 | 0.01156 | -0.1123 | -16.1246
-6.5 | -0.1363 | 0.01089 | -0.1109 | -12.5161
-6 | -0.0854 | 0.01028 | -0.1095 | -8.3074
-5.5 | -0.0338 | 0.00975 | -0.1083 | -3.4667
-5 | 0.0181 | 0.00926 | -0.1071 | 1.9546
-4.5 | 0.071 | 0.00887 | -0.106 | 8.0045
-4 | 0.1244 | 0.00858 | -0.1051 | 14.4988
-3.5 | 0.1761 | 0.00807 | -0.1039 | 21.8216
-3 | 0.2292 | 0.0078 | -0.1029 | 29.3846
-2.5 | 0.2833 | 0.00762 | -0.1021 | 37.1785
-2 | 0.3376 | 0.00746 | -0.1014 | 45.2547
-1.5 | 0.3911 | 0.00736 | -0.1005 | 53.1386
-1 | 0.4442 | 0.00729 | -0.0995 | 60.9328
-0.5 | 0.4965 | 0.0073 | -0.0985 | 68.0137
0 | 0.5473 | 0.00728 | -0.0971 | 75.1786
0.5 | 0.5989 | 0.00734 | -0.096 | 81.594
1 | 0.6499 | 0.00746 | -0.0947 | 87.118
1.5 | 0.7004 | 0.00757 | -0.0934 | 92.5231
2 | 0.748 | 0.00745 | -0.0915 | 100.4027
2.5 | 0.7927 | 0.00725 | -0.0892 | 109.3379
3 | 0.8362 | 0.00703 | -0.0867 | 118.9474
3.5 | 0.9579 | 0.0065 | -0.1016 | 147.3692
4 | 1.0647 | 0.00688 | -0.1129 | 154.7529
4.5 | 1.1346 | 0.00713 | -0.116 | 159.1304
5 | 1.1811 | 0.00734 | -0.1141 | 160.9128
5.5 | 1.2253 | 0.00761 | -0.1117 | 161.0118
6 | 1.2697 | 0.00787 | -0.1093 | 161.3342
6.5 | 1.3117 | 0.0082 | -0.1066 | 159.9634
7 | 1.3519 | 0.00855 | -0.1035 | 158.117
7.5 | 1.3901 | 0.00893 | -0.1001 | 155.6663
8 | 1.4159 | 0.00944 | -0.0942 | 149.9894
8.5 | 1.4274 | 0.01031 | -0.0858 | 138.4481
9 | 1.4487 | 0.01121 | -0.0797 | 129.2328
9.5 | 1.4797 | 0.01195 | -0.0757 | 123.8243
10 | 1.5126 | 0.01272 | -0.0723 | 118.9151
10.5 | 1.5476 | 0.01347 | -0.0695 | 114.8924
11 | 1.5835 | 0.01425 | -0.067 | 111.1228
11.5 | 1.6126 | 0.01542 | -0.0638 | 104.5785
12 | 1.6463 | 0.01645 | -0.0615 | 100.079
12.5 | 1.6719 | 0.018 | -0.0585 | 92.8833
13 | 1.6813 | 0.02065 | -0.0542 | 81.4189
13.5 | 1.6827 | 0.0241 | -0.0499 | 69.8216
14 | 1.6939 | 0.02712 | -0.047 | 62.4594
14.5 | 1.7061 | 0.03025 | -0.0445 | 56.4
15 | 1.7194 | 0.03346 | -0.0425 | 51.3867
15.5 | 1.7306 | 0.037 | -0.0408 | 46.773
16 | 1.7383 | 0.04098 | -0.0391 | 42.4183
16.5 | 1.7457 | 0.04513 | -0.0378 | 38.6816
17 | 1.7431 | 0.05042 | -0.0365 | 34.5716
17.5 | 1.735 | 0.05644 | -0.0355 | 30.7406
18 | 1.7025 | 0.06546 | -0.0348 | 26.0082
18.5 | 1.6703 | 0.07491 | -0.0349 | 22.2974
19 | 1.6539 | 0.08279 | -0.0355 | 19.9771
20 | 1.6251 | 0.09863 | -0.0379 | 16.4767

## 61. Re 3M Mach 0.25 (1)
BIGFOIL.COM POLAR EXPORT
goe387
GOE 387 |  |  |  | Cl Max: | 2.107 | at alpha= | 15 | deg
JavaFoil+Calcfoil stall+Eppler ext transition |  |  |  | L/D Max: | 187.621 | at alpha= | 6 | deg
Re: | 3000000 |  |  | Cd Min: | 0.00564 | at alpha= | 2.5 | deg
Mach: | 0.25 |  |  | Cl=0 at alpha= | -5.1271 | deg
|  |  |  | @ Cl=0.1, Cd= | 0.0064215
|  |  |  | @ Cl=0.4, Cd= | 0.0065313
|  |  |  | @ Cl=0.6, Cd= | 0.0065139
alpha (deg) | Cl | Cd | Cm | Cl/Cd
-19 | -0.332 | 0.11996 | -0.049 | -2.766
-18.5 | -0.363 | 0.11601 | -0.05 | -3.13
-18 | -0.388 | 0.11861 | -0.047 | -3.274
-17.5 | -0.413 | 0.11539 | -0.047 | -3.58
-17 | -0.437 | 0.10734 | -0.048 | -4.068
-16.5 | -0.456 | 0.10179 | -0.049 | -4.482
-16 | -0.471 | 0.10018 | -0.047 | -4.699
-15.5 | -0.48 | 0.10063 | -0.044 | -4.775
-15 | -0.489 | 0.09707 | -0.043 | -5.042
-14.5 | -0.494 | 0.10034 | -0.039 | -4.919
-14 | -0.496 | 0.09751 | -0.039 | -5.088
-13.5 | -0.495 | 0.0916 | -0.039 | -5.407
-13 | -0.491 | 0.08435 | -0.039 | -5.816
-12.5 | -0.482 | 0.07915 | -0.039 | -6.092
-12 | -0.47 | 0.07518 | -0.039 | -6.253
-11.5 | -0.454 | 0.07222 | -0.039 | -6.291
-11 | -0.435 | 0.06861 | -0.04 | -6.34
-10.5 | -0.412 | 0.0639 | -0.04 | -6.452
-10 | -0.386 | 0.06043 | -0.041 | -6.39
-9.5 | -0.357 | 0.05584 | -0.042 | -6.392
-9 | -0.325 | 0.0532 | -0.042 | -6.104
-8.5 | -0.29 | 0.05034 | -0.043 | -5.756
-8 | -0.252 | 0.04817 | -0.043 | -5.236
-7.5 | -0.262 | 0.00782 | -0.09 | -33.456
-7 | -0.21 | 0.00729 | -0.091 | -28.845
-6.5 | -0.157 | 0.00701 | -0.092 | -22.343
-6 | -0.101 | 0.00684 | -0.093 | -14.793
-5.5 | -0.044 | 0.00665 | -0.094 | -6.612
-5 | 0.015 | 0.00655 | -0.095 | 2.238
-4.5 | 0.074 | 0.00643 | -0.096 | 11.582
-4 | 0.135 | 0.00641 | -0.096 | 21.086
-3.5 | 0.197 | 0.007 | -0.097 | 28.115
-3 | 0.259 | 0.00702 | -0.098 | 36.88
-2.5 | 0.321 | 0.0071 | -0.099 | 45.299
-2 | 0.384 | 0.00629 | -0.1 | 61.119
-1.5 | 0.447 | 0.00724 | -0.101 | 61.793
-1 | 0.511 | 0.00642 | -0.102 | 79.535
-0.5 | 0.574 | 0.00651 | -0.102 | 88.057
0 | 0.64 | 0.00652 | -0.103 | 98.188
0.5 | 0.703 | 0.00662 | -0.104 | 106.193
1 | 0.765 | 0.00756 | -0.105 | 101.248
1.5 | 0.828 | 0.00607 | -0.106 | 136.331
2 | 0.89 | 0.00669 | -0.107 | 133.124
2.5 | 0.953 | 0.00564 | -0.108 | 168.841
3 | 1.015 | 0.0074 | -0.108 | 137.221
3.5 | 1.077 | 0.00623 | -0.109 | 172.734
4 | 1.139 | 0.00811 | -0.11 | 140.413
4.5 | 1.2 | 0.00663 | -0.111 | 180.902
5 | 1.261 | 0.00686 | -0.112 | 183.904
5.5 | 1.322 | 0.00711 | -0.112 | 186.009
6 | 1.383 | 0.00737 | -0.113 | 187.621
6.5 | 1.443 | 0.00898 | -0.114 | 160.7
7 | 1.503 | 0.00939 | -0.115 | 159.983
7.5 | 1.563 | 0.00978 | -0.116 | 159.739
8 | 1.622 | 0.0102 | -0.117 | 159.042
8.5 | 1.679 | 0.01068 | -0.118 | 157.175
9 | 1.735 | 0.01453 | -0.118 | 119.42
9.5 | 1.789 | 0.01505 | -0.119 | 118.908
10 | 1.803 | 0.01615 | -0.117 | 111.59
10.5 | 1.849 | 0.01716 | -0.118 | 107.744
11 | 1.883 | 0.02028 | -0.118 | 92.853
11.5 | 1.923 | 0.02213 | -0.118 | 86.91
12 | 1.952 | 0.026 | -0.118 | 75.071
12.5 | 1.993 | 0.02552 | -0.118 | 78.109
13 | 2.024 | 0.02781 | -0.119 | 72.755
13.5 | 2.052 | 0.02992 | -0.119 | 68.592
14 | 2.078 | 0.03196 | -0.119 | 65.011
14.5 | 2.099 | 0.0347 | -0.119 | 60.471
15 | 2.107 | 0.03724 | -0.12 | 56.569
15.5 | 2.103 | 0.04013 | -0.12 | 52.408
16 | 2.093 | 0.04315 | -0.12 | 48.506
16.5 | 2.073 | 0.04663 | -0.12 | 44.458
17 | 2.044 | 0.05103 | -0.12 | 40.061
17.5 | 2.01 | 0.05552 | -0.12 | 36.2
18 | 1.965 | 0.06008 | -0.12 | 32.713
18.5 | 1.912 | 0.06723 | -0.12 | 28.444
19 | 1.852 | 0.07364 | -0.12 | 25.145
19.5 | 1.785 | 0.08039 | -0.119 | 22.207
20 | 1.711 | 0.08813 | -0.119 | 19.417

## 62. Re 3M Mach 0.25 (2)
BIGFOIL.COM POLAR EXPORT
goe387
GOE 387 |  |  |  | Cl Max: | 1.7128 | at alpha= | 16.5 | deg
XFOIL ncrit=9 |  |  |  | L/D Max: | 158.647 | at alpha= | 5.5 | deg
Re: | 3000000 |  |  | Cd Min: | 0.21593 | at alpha= | -20 | deg
Mach: | 0.25 |  |  | Cl=0 at alpha= | -5.2006 | deg
|  |  |  | @ Cl=0.1, Cd= | 0.0091605
|  |  |  | @ Cl=0.4, Cd= | 0.0074761
|  |  |  | @ Cl=0.6, Cd= | 0.0074934
alpha (deg) | Cl | Cd | Cm | Cl/Cd
-20 | -0.4234 | 0.21593 | -0.0134 | -1.9608
-19.5 | -0.4096 | 0.20856 | -0.0169 | -1.9639
-19 | -0.3884 | 0.20478 | -0.0196 | -1.8967
-18.5 | -0.3797 | 0.19532 | -0.0233 | -1.944
-18 | -0.3591 | 0.19191 | -0.0254 | -1.8712
-17.5 | -0.3425 | 0.18683 | -0.0277 | -1.8332
-17 | -0.3277 | 0.18117 | -0.03 | -1.8088
-16.5 | -0.151 | 0.14818 | -0.0551 | -1.019
-16 | -0.1229 | 0.14465 | -0.0631 | -0.84964
-15.5 | -0.2807 | 0.16121 | -0.0396 | -1.7412
-15 | -0.2484 | 0.15418 | -0.0467 | -1.6111
-14.5 | -0.2281 | 0.14799 | -0.0501 | -1.5413
-14 | -0.1999 | 0.13615 | -0.0612 | -1.4682
-13.5 | -0.157 | 0.1238 | -0.0764 | -1.2682
-13 | -0.1147 | 0.1178 | -0.0849 | -0.97368
-12.5 | -0.0741 | 0.11097 | -0.0941 | -0.66775
-12 | -0.0486 | 0.10356 | -0.1013 | -0.46929
-11.5 | -0.0312 | 0.0961 | -0.1066 | -0.32466
-11 | -0.0141 | 0.0893 | -0.1113 | -0.15789
-10.5 | -0.0036 | 0.08262 | -0.115 | -0.043573
-9.5 | -0.2909 | 0.02831 | -0.1418 | -10.2755
-9 | -0.3179 | 0.02204 | -0.1345 | -14.4238
-8.5 | -0.3209 | 0.01678 | -0.1274 | -19.124
-8 | -0.2778 | 0.01554 | -0.1246 | -17.8764
-7.5 | -0.23 | 0.0146 | -0.1222 | -15.7534
-7 | -0.183 | 0.01348 | -0.1197 | -13.5757
-6.5 | -0.1343 | 0.01252 | -0.1175 | -10.7268
-6 | -0.0833 | 0.01154 | -0.1155 | -7.2184
-5 | 0.0209 | 0.00996 | -0.112 | 2.0984
-4.5 | 0.0738 | 0.00939 | -0.1104 | 7.8594
-4 | 0.1286 | 0.00891 | -0.1091 | 14.4332
-3.5 | 0.1835 | 0.0086 | -0.1078 | 21.3372
-3 | 0.2362 | 0.00801 | -0.1063 | 29.4881
-2.5 | 0.2911 | 0.00779 | -0.1051 | 37.3684
-2 | 0.347 | 0.00761 | -0.1041 | 45.5979
-1.5 | 0.4024 | 0.00747 | -0.1031 | 53.8688
-1 | 0.4565 | 0.00741 | -0.1019 | 61.6059
-0.5 | 0.5094 | 0.00744 | -0.1005 | 68.4677
0 | 0.5617 | 0.00742 | -0.0989 | 75.7008
1 | 0.666 | 0.00762 | -0.0959 | 87.4016
1.5 | 0.7178 | 0.00773 | -0.0944 | 92.859
2 | 0.7693 | 0.00783 | -0.0928 | 98.2503
2.5 | 0.8127 | 0.00747 | -0.0898 | 108.7952
3 | 0.8584 | 0.0074 | -0.0872 | 116
3.5 | 0.877 | 0.00656 | -0.0788 | 133.689
5 | 1.2099 | 0.00764 | -0.1134 | 158.3639
5.5 | 1.2549 | 0.00791 | -0.1106 | 158.6473
6 | 1.2979 | 0.00824 | -0.1074 | 157.5121
6.5 | 1.3401 | 0.00856 | -0.104 | 156.5537
7 | 1.3755 | 0.00894 | -0.0993 | 153.8591
7.5 | 1.4011 | 0.00938 | -0.0926 | 149.371
8.5 | 1.4328 | 0.01148 | -0.0774 | 124.8084
9 | 1.4636 | 0.0124 | -0.0729 | 118.0323
9.5 | 1.5001 | 0.0132 | -0.0697 | 113.6439
10 | 1.5326 | 0.01428 | -0.0661 | 107.3249
10.5 | 1.5703 | 0.01522 | -0.0634 | 103.1735
11 | 1.6044 | 0.01641 | -0.0606 | 97.7697
11.5 | 1.6345 | 0.01792 | -0.0575 | 91.2109
12 | 1.6637 | 0.0196 | -0.0546 | 84.8827
12.5 | 1.6812 | 0.02211 | -0.0511 | 76.038
13 | 1.6717 | 0.02664 | -0.0461 | 62.7515
13.5 | 1.6763 | 0.03056 | -0.0429 | 54.8527
14 | 1.685 | 0.0344 | -0.0403 | 48.9826
14.5 | 1.6968 | 0.03817 | -0.0383 | 44.4538
15 | 1.7028 | 0.04259 | -0.0364 | 39.9812
15.5 | 1.7103 | 0.04703 | -0.0349 | 36.3661
16 | 1.709 | 0.05246 | -0.0336 | 32.5772
16.5 | 1.7128 | 0.05752 | -0.0326 | 29.7775
17 | 1.7004 | 0.06444 | -0.0319 | 26.3873
18 | 1.6243 | 0.08491 | -0.0327 | 19.1297
18.5 | 1.5986 | 0.09435 | -0.0341 | 16.9433
19 | 1.5782 | 0.10331 | -0.0357 | 15.2764
19.5 | 1.5635 | 0.11174 | -0.0376 | 13.9923
20 | 1.5482 | 0.12035 | -0.04 | 12.8641

## 63. Re 3M Mach 0.50 (1)
BIGFOIL.COM POLAR EXPORT
goe387
GOE 387 |  |  |  | Cl Max: | 1.906 | at alpha= | 11 | deg
JavaFoil+Calcfoil stall+Eppler ext transition |  |  |  | L/D Max: | 176.397 | at alpha= | 5.5 | deg
Re: | 3000000 |  |  | Cd Min: | 0.00654 | at alpha= | -2.5 | deg
Mach: | 0.5 |  |  | Cl=0 at alpha= | -5.125 | deg
|  |  |  | @ Cl=0.1, Cd= | 0.022816
|  |  |  | @ Cl=0.4, Cd= | 0.0071969
|  |  |  | @ Cl=0.6, Cd= | 0.0066862
alpha (deg) | Cl | Cd | Cm | Cl/Cd
-20 | -0.804 | 0.15916 | -0.048 | -5.051
-19.5 | -0.78 | 0.16399 | -0.05 | -4.757
-19 | -0.755 | 0.15258 | -0.051 | -4.95
-18.5 | -0.728 | 0.15145 | -0.05 | -4.806
-18 | -0.7 | 0.1475 | -0.05 | -4.748
-17.5 | -0.673 | 0.13688 | -0.049 | -4.917
-17 | -0.644 | 0.13792 | -0.047 | -4.673
-16.5 | -0.618 | 0.12801 | -0.047 | -4.827
-16 | -0.591 | 0.1226 | -0.047 | -4.823
-15.5 | -0.565 | 0.11891 | -0.047 | -4.749
-15 | -0.538 | 0.11383 | -0.047 | -4.728
-14.5 | -0.511 | 0.11564 | -0.047 | -4.423
-14 | -0.485 | 0.11426 | -0.047 | -4.242
-13.5 | -0.458 | 0.10768 | -0.047 | -4.252
-13 | -0.431 | 0.09746 | -0.048 | -4.423
-12.5 | -0.404 | 0.09973 | -0.048 | -4.054
-12 | -0.376 | 0.09498 | -0.045 | -3.96
-11.5 | -0.35 | 0.08082 | -0.047 | -4.328
-11 | -0.324 | 0.07203 | -0.051 | -4.492
-10.5 | -0.297 | 0.06593 | -0.052 | -4.501
-10 | -0.27 | 0.06086 | -0.054 | -4.433
-9.5 | -0.242 | 0.05778 | -0.054 | -4.196
-9 | -0.218 | 0.04948 | -0.063 | -4.397
-8.5 | -0.194 | 0.04078 | -0.072 | -4.748
-8 | -0.168 | 0.03393 | -0.077 | -4.949
-7.5 | -0.157 | 0.01074 | -0.098 | -14.638
-7 | -0.127 | 0.00811 | -0.101 | -15.681
-6.5 | -0.094 | 0.00821 | -0.103 | -11.423
-6 | -0.077 | 0.0411 | -0.049 | -1.877
-5.5 | -0.036 | 0.03832 | -0.049 | -0.938
-5 | 0.012 | 0.03586 | -0.05 | 0.347
-4.5 | 0.065 | 0.03478 | -0.051 | 1.857
-4 | 0.147 | 0.00675 | -0.108 | 21.737
-3.5 | 0.215 | 0.00744 | -0.109 | 28.941
-3 | 0.285 | 0.00746 | -0.11 | 38.25
-2.5 | 0.356 | 0.00654 | -0.111 | 54.464
-2 | 0.427 | 0.0076 | -0.112 | 56.203
-1.5 | 0.498 | 0.00774 | -0.113 | 64.381
-1 | 0.569 | 0.00666 | -0.113 | 85.458
-0.5 | 0.64 | 0.00672 | -0.114 | 95.292
0 | 0.715 | 0.00674 | -0.115 | 106.088
0.5 | 0.784 | 0.00838 | -0.116 | 93.612
1 | 0.854 | 0.007 | -0.117 | 121.972
1.5 | 0.923 | 0.00855 | -0.118 | 107.948
2 | 0.992 | 0.00782 | -0.119 | 126.913
2.5 | 1.061 | 0.00825 | -0.12 | 128.667
3 | 1.13 | 0.0066 | -0.121 | 171.239
3.5 | 1.199 | 0.00925 | -0.122 | 129.573
4 | 1.267 | 0.00731 | -0.123 | 173.255
4.5 | 1.334 | 0.00769 | -0.124 | 173.416
5 | 1.4 | 0.00796 | -0.125 | 175.865
5.5 | 1.466 | 0.00831 | -0.126 | 176.397
6 | 1.498 | 0.01432 | -0.124 | 104.589
6.5 | 1.557 | 0.01529 | -0.124 | 101.823
7 | 1.615 | 0.01628 | -0.125 | 99.24
7.5 | 1.672 | 0.01735 | -0.126 | 96.399
8 | 1.726 | 0.01845 | -0.126 | 93.577
8.5 | 1.776 | 0.0197 | -0.127 | 90.154
9 | 1.819 | 0.02112 | -0.127 | 86.117
9.5 | 1.857 | 0.02281 | -0.127 | 81.39
10 | 1.877 | 0.02869 | -0.127 | 65.408
10.5 | 1.898 | 0.03213 | -0.127 | 59.077
11 | 1.906 | 0.03645 | -0.126 | 52.29
11.5 | 1.904 | 0.04104 | -0.126 | 46.394
12 | 1.87 | 0.04615 | -0.126 | 40.519
12.5 | 1.788 | 0.05298 | -0.125 | 33.741
13 | 1.568 | 0.06501 | -0.124 | 24.125
13.5 | 1.169 | 0.07835 | -0.121 | 14.914
14 | 1.185 | 0.091 | -0.119 | 13.019
14.5 | 1.2 | 0.10631 | -0.117 | 11.289
15 | 1.213 | 0.12497 | -0.113 | 9.703
15.5 | 1.254 | 0.11113 | -0.117 | 11.281
16 | 1.287 | 0.11592 | -0.118 | 11.099

## 64. Re 3M Mach 0.50 (2)
BIGFOIL.COM POLAR EXPORT
goe387
GOE 387 |  |  |  | Cl Max: | 1.6712 | at alpha= | 12 | deg
XFOIL ncrit=9 |  |  |  | L/D Max: | 136.736 | at alpha= | 5.5 | deg
Re: | 3000000 |  |  | Cd Min: | 0.23386 | at alpha= | -20 | deg
Mach: | 0.5 |  |  | Cl=0 at alpha= | -12.6623 | deg
|  |  |  | @ Cl=0.1, Cd= | 0.089538
|  |  |  | @ Cl=0.4, Cd= | 0.0084578
|  |  |  | @ Cl=0.6, Cd= | 0.0082006
alpha (deg) | Cl | Cd | Cm | Cl/Cd
-20 | -0.4303 | 0.23386 | -0.0151 | -1.84
-19.5 | -0.4098 | 0.22683 | -0.0188 | -1.8066
-19 | -0.3913 | 0.21903 | -0.0226 | -1.7865
-18.5 | -0.3703 | 0.21302 | -0.0257 | -1.7383
-18 | -0.3494 | 0.20706 | -0.0287 | -1.6874
-17.5 | -0.3312 | 0.20012 | -0.0317 | -1.655
-17 | -0.3175 | 0.1913 | -0.035 | -1.6597
-16.5 | -0.2912 | 0.18712 | -0.0377 | -1.5562
-15.5 | -0.2324 | 0.16873 | -0.0521 | -1.3773
-15 | -0.1683 | 0.15867 | -0.0681 | -1.0607
-14.5 | -0.1048 | 0.14861 | -0.0844 | -0.7052
-14 | -0.0648 | 0.13847 | -0.0959 | -0.46797
-13.5 | -0.039 | 0.13045 | -0.1025 | -0.29897
-13 | -0.0181 | 0.12291 | -0.1074 | -0.14726
-12.5 | 0.0087 | 0.11752 | -0.1109 | 0.07403
-12 | 0.0354 | 0.11236 | -0.1145 | 0.31506
-11.5 | 0.0581 | 0.10671 | -0.1177 | 0.54447
-10.5 | 0.0897 | 0.09304 | -0.1252 | 0.9641
-10 | 0.1072 | 0.08709 | -0.128 | 1.2309
-9.5 | 0.122 | 0.08089 | -0.1309 | 1.5082
-9 | 0.1407 | 0.0764 | -0.1325 | 1.8416
-8.5 | 0.1436 | 0.06894 | -0.1357 | 2.083
-7.5 | 0.1476 | 0.05585 | -0.1408 | 2.6428
-7 | 0.1308 | 0.04835 | -0.1436 | 2.7053
-6.5 | 0.1216 | 0.04386 | -0.1439 | 2.7725
-6 | 0.0893 | 0.03265 | -0.1481 | 2.7351
-5.5 | 0.0771 | 0.02421 | -0.1454 | 3.1846
-5 | 0.0941 | 0.01943 | -0.1405 | 4.843
-4.5 | 0.1219 | 0.0156 | -0.1348 | 7.8141
-4 | 0.1647 | 0.01292 | -0.1299 | 12.7477
-3.5 | 0.2156 | 0.01112 | -0.1258 | 19.3885
-3 | 0.273 | 0.00996 | -0.1226 | 27.4096
-2.5 | 0.3321 | 0.00926 | -0.1197 | 35.8639
-2 | 0.3881 | 0.00851 | -0.1164 | 45.6052
-1.5 | 0.4474 | 0.00825 | -0.1138 | 54.2303
-1 | 0.5044 | 0.00815 | -0.1108 | 61.8896
-0.5 | 0.5602 | 0.00815 | -0.1078 | 68.7362
0 | 0.6153 | 0.00822 | -0.1046 | 74.854
0.5 | 0.6699 | 0.00826 | -0.1014 | 81.1017
1 | 0.7236 | 0.00835 | -0.0981 | 86.6587
1.5 | 0.7749 | 0.00848 | -0.0942 | 91.3797
2 | 0.8225 | 0.00858 | -0.0897 | 95.8625
2.5 | 0.8695 | 0.00876 | -0.085 | 99.258
3 | 0.9141 | 0.0086 | -0.0801 | 106.2907
3.5 | 0.9573 | 0.00872 | -0.075 | 109.7821
4 | 0.9818 | 0.00811 | -0.0662 | 121.0604
5.5 | 1.3154 | 0.00962 | -0.0916 | 136.736
6 | 1.3593 | 0.01023 | -0.0864 | 132.8739
6.5 | 1.3999 | 0.01107 | -0.0811 | 126.4589
7 | 1.4231 | 0.01272 | -0.074 | 111.8789
7.5 | 1.4257 | 0.01566 | -0.0658 | 91.0409
8 | 1.4544 | 0.01787 | -0.0611 | 81.3878
8.5 | 1.4924 | 0.01982 | -0.0575 | 75.2977
9 | 1.5255 | 0.02214 | -0.0537 | 68.9024
9.5 | 1.5531 | 0.02495 | -0.0499 | 62.2485
10 | 1.5876 | 0.02745 | -0.0466 | 57.8361
10.5 | 1.6169 | 0.03043 | -0.0433 | 53.1351
11 | 1.6356 | 0.03415 | -0.0398 | 47.8946
11.5 | 1.6588 | 0.03778 | -0.0367 | 43.9068
12 | 1.6712 | 0.04223 | -0.0336 | 39.5738
12.5 | 1.6511 | 0.04921 | -0.0306 | 33.5521
13 | 1.6129 | 0.05806 | -0.0285 | 27.7799
13.5 | 1.5938 | 0.06583 | -0.0272 | 24.2108
14 | 1.5775 | 0.07362 | -0.0265 | 21.4276
14.5 | 1.5649 | 0.08139 | -0.0263 | 19.2272
15 | 1.5525 | 0.08932 | -0.0265 | 17.3813
15.5 | 1.5396 | 0.09752 | -0.0273 | 15.7875
16 | 1.5283 | 0.10572 | -0.0284 | 14.4561
16.5 | 1.5186 | 0.11401 | -0.0301 | 13.3199
17 | 1.5081 | 0.12251 | -0.0322 | 12.31

## 65. Re 4M Mach 0.00 (1)
BIGFOIL.COM POLAR EXPORT
goe387
GOE 387 |  |  |  | Cl Max: | 2.152 | at alpha= | 16.5 | deg
JavaFoil+Calcfoil stall+Eppler ext transition |  |  |  | L/D Max: | 194.519 | at alpha= | 5.5 | deg
Re: | 4000000 |  |  | Cd Min: | 0.00566 | at alpha= | 3 | deg
Mach: | 0 |  |  | Cl=0 at alpha= | -5.1228 | deg
|  |  |  | @ Cl=0.1, Cd= | 0.0063966
|  |  |  | @ Cl=0.4, Cd= | 0.0068108
|  |  |  | @ Cl=0.6, Cd= | 0.0065419
alpha (deg) | Cl | Cd | Cm | Cl/Cd
-20 | -0.67 | 0.14678 | -0.038 | -4.565
-19.5 | -0.672 | 0.14202 | -0.038 | -4.73
-19 | -0.672 | 0.13729 | -0.038 | -4.897
-18.5 | -0.67 | 0.13918 | -0.035 | -4.814
-18 | -0.669 | 0.13275 | -0.035 | -5.036
-17.5 | -0.666 | 0.12625 | -0.035 | -5.273
-17 | -0.661 | 0.12141 | -0.035 | -5.448
-16.5 | -0.656 | 0.11357 | -0.035 | -5.772
-16 | -0.648 | 0.10816 | -0.036 | -5.99
-15.5 | -0.639 | 0.10248 | -0.036 | -6.231
-15 | -0.627 | 0.09783 | -0.036 | -6.412
-14.5 | -0.614 | 0.0927 | -0.037 | -6.624
-14 | -0.599 | 0.08852 | -0.037 | -6.764
-13.5 | -0.581 | 0.08383 | -0.038 | -6.935
-13 | -0.562 | 0.08084 | -0.038 | -6.947
-12.5 | -0.54 | 0.07551 | -0.039 | -7.152
-12 | -0.516 | 0.07266 | -0.039 | -7.102
-11.5 | -0.49 | 0.06861 | -0.039 | -7.143
-11 | -0.462 | 0.06495 | -0.04 | -7.112
-10.5 | -0.433 | 0.06021 | -0.044 | -7.197
-10 | -0.402 | 0.05601 | -0.046 | -7.173
-9.5 | -0.389 | 0.03421 | -0.067 | -11.384
-9 | -0.405 | 0.0072 | -0.085 | -56.294
-8.5 | -0.359 | 0.00711 | -0.086 | -50.446
-8 | -0.31 | 0.00693 | -0.087 | -44.776
-7.5 | -0.26 | 0.0073 | -0.088 | -35.623
-7 | -0.208 | 0.00715 | -0.088 | -29.079
-6.5 | -0.154 | 0.00656 | -0.089 | -23.523
-6 | -0.099 | 0.00638 | -0.09 | -15.563
-5.5 | -0.043 | 0.00628 | -0.091 | -6.847
-5 | 0.014 | 0.0067 | -0.092 | 2.134
-4.5 | 0.073 | 0.00663 | -0.093 | 10.936
-4 | 0.132 | 0.00612 | -0.093 | 21.507
-3.5 | 0.191 | 0.00609 | -0.094 | 31.368
-3 | 0.251 | 0.00601 | -0.095 | 41.801
-2.5 | 0.312 | 0.00608 | -0.096 | 51.279
-2 | 0.373 | 0.00674 | -0.097 | 55.289
-1.5 | 0.434 | 0.0069 | -0.098 | 62.883
-1 | 0.495 | 0.00619 | -0.098 | 79.935
-0.5 | 0.556 | 0.00714 | -0.099 | 77.832
0 | 0.62 | 0.00627 | -0.1 | 98.958
0.5 | 0.681 | 0.00635 | -0.101 | 107.21
1 | 0.741 | 0.00607 | -0.102 | 122.229
1.5 | 0.802 | 0.00698 | -0.103 | 114.978
2 | 0.862 | 0.00672 | -0.103 | 128.3
2.5 | 0.923 | 0.00663 | -0.104 | 139.226
3 | 0.983 | 0.00566 | -0.105 | 173.861
3.5 | 1.044 | 0.00729 | -0.106 | 143.236
4 | 1.103 | 0.006 | -0.107 | 184.04
4.5 | 1.163 | 0.0062 | -0.107 | 187.454
5 | 1.223 | 0.00639 | -0.108 | 191.444
5.5 | 1.282 | 0.00659 | -0.109 | 194.519
6 | 1.341 | 0.00793 | -0.11 | 169.036
6.5 | 1.4 | 0.00826 | -0.111 | 169.563
7 | 1.458 | 0.00856 | -0.111 | 170.423
7.5 | 1.517 | 0.00889 | -0.112 | 170.626
8 | 1.575 | 0.00929 | -0.113 | 169.442
8.5 | 1.631 | 0.00965 | -0.114 | 169.058
9 | 1.686 | 0.01277 | -0.115 | 132.044
9.5 | 1.74 | 0.01327 | -0.115 | 131.202
10 | 1.794 | 0.01379 | -0.116 | 130.06
10.5 | 1.846 | 0.01432 | -0.117 | 128.927
11 | 1.854 | 0.01723 | -0.115 | 107.63
11.5 | 1.898 | 0.01845 | -0.115 | 102.876
12 | 1.938 | 0.01985 | -0.116 | 97.606
12.5 | 1.974 | 0.02152 | -0.116 | 91.715
13 | 2.01 | 0.02301 | -0.116 | 87.353
13.5 | 2.045 | 0.02428 | -0.117 | 84.222
14 | 2.076 | 0.02602 | -0.117 | 79.792
14.5 | 2.107 | 0.02787 | -0.117 | 75.601
15 | 2.127 | 0.02964 | -0.118 | 71.757
15.5 | 2.141 | 0.03139 | -0.118 | 68.226
16 | 2.15 | 0.03329 | -0.118 | 64.59
16.5 | 2.152 | 0.03637 | -0.118 | 59.179
17 | 2.152 | 0.03876 | -0.119 | 55.521
17.5 | 2.145 | 0.04183 | -0.119 | 51.279
18 | 2.136 | 0.0451 | -0.119 | 47.357
18.5 | 2.12 | 0.0489 | -0.119 | 43.353
19 | 2.099 | 0.05331 | -0.119 | 39.368
19.5 | 2.075 | 0.05838 | -0.119 | 35.539
20 | 2.048 | 0.06253 | -0.119 | 32.759

## 66. Re 4M Mach 0.00 (2)
BIGFOIL.COM POLAR EXPORT
goe387
GOE 387 |  |  |  | Cl Max: | 1.7732 | at alpha= | 16.5 | deg
XFOIL ncrit=9 |  |  |  | L/D Max: | 171.897 | at alpha= | 5.5 | deg
Re: | 4000000 |  |  | Cd Min: | 0.0899 | at alpha= | 20 | deg
Mach: | 0 |  |  | Cl=0 at alpha= | -5.107 | deg
|  |  |  | @ Cl=0.1, Cd= | 0.007719
|  |  |  | @ Cl=0.4, Cd= | 0.0068922
|  |  |  | @ Cl=0.6, Cd= | 0.0070989
alpha (deg) | Cl | Cd | Cm | Cl/Cd
-15.5 | -0.9032 | 0.03528 | -0.118 | -25.6009
-15 | -0.9161 | 0.02579 | -0.1288 | -35.5215
-14.5 | -0.8271 | 0.02293 | -0.1404 | -36.0706
-14 | -0.7791 | 0.02042 | -0.1435 | -38.1538
-13.5 | -0.755 | 0.01964 | -0.1386 | -38.442
-13 | -0.7323 | 0.01829 | -0.1339 | -40.0383
-12.5 | -0.6944 | 0.01758 | -0.131 | -39.4994
-12 | -0.6552 | 0.01681 | -0.1283 | -38.9768
-11.5 | -0.6148 | 0.01599 | -0.1258 | -38.449
-11 | -0.5694 | 0.0155 | -0.1239 | -36.7355
-10.5 | -0.5258 | 0.01476 | -0.1218 | -35.6233
-10 | -0.4789 | 0.01423 | -0.1201 | -33.6543
-9.5 | -0.4335 | 0.01349 | -0.1181 | -32.1349
-9 | -0.3892 | 0.01253 | -0.116 | -31.0615
-8.5 | -0.3494 | 0.01101 | -0.1132 | -31.7348
-8 | -0.3014 | 0.0103 | -0.1115 | -29.2621
-7.5 | -0.2514 | 0.00982 | -0.1101 | -25.6008
-6.5 | -0.148 | 0.00901 | -0.1079 | -16.4262
-5.5 | -0.0415 | 0.00839 | -0.1061 | -4.9464
-5 | 0.0113 | 0.0081 | -0.1051 | 1.3951
-4.5 | 0.0656 | 0.00784 | -0.1045 | 8.3673
-4 | 0.1196 | 0.00765 | -0.1037 | 15.634
-3.5 | 0.1746 | 0.00751 | -0.1032 | 23.249
-3 | 0.2288 | 0.0074 | -0.1025 | 30.9189
-2.5 | 0.2819 | 0.00709 | -0.1016 | 39.7602
-2 | 0.3354 | 0.00694 | -0.1008 | 48.3285
-1.5 | 0.3885 | 0.00689 | -0.0999 | 56.3861
-1 | 0.4407 | 0.0069 | -0.0989 | 63.8696
-0.5 | 0.4927 | 0.00694 | -0.0979 | 70.9942
0 | 0.5449 | 0.00701 | -0.0969 | 77.7318
0.5 | 0.5954 | 0.00709 | -0.0956 | 83.9774
1 | 0.6468 | 0.00719 | -0.0945 | 89.9583
2 | 0.7487 | 0.00739 | -0.0922 | 101.3126
2.5 | 0.7932 | 0.00706 | -0.0899 | 112.3513
3 | 0.8414 | 0.00698 | -0.0884 | 120.5444
3.5 | 0.8812 | 0.00665 | -0.0852 | 132.5113
4.5 | 1.1056 | 0.00668 | -0.1107 | 165.509
5 | 1.1741 | 0.00695 | -0.1137 | 168.9353
5.5 | 1.2325 | 0.00717 | -0.1145 | 171.8968
6 | 1.2764 | 0.00745 | -0.1122 | 171.3289
6.5 | 1.3183 | 0.00778 | -0.1095 | 169.4473
7 | 1.3583 | 0.00816 | -0.1065 | 166.4583
7.5 | 1.3915 | 0.00873 | -0.1023 | 159.3929
8 | 1.4039 | 0.00964 | -0.0939 | 145.6328
8.5 | 1.4261 | 0.01018 | -0.0876 | 140.0884
9 | 1.4572 | 0.01066 | -0.0832 | 136.6979
9.5 | 1.489 | 0.01126 | -0.0792 | 132.238
10 | 1.5269 | 0.01174 | -0.0766 | 130.0596
10.5 | 1.5622 | 0.01238 | -0.0737 | 126.1874
11 | 1.5959 | 0.01314 | -0.0708 | 121.4536
11.5 | 1.6291 | 0.014 | -0.068 | 116.3643
12 | 1.6588 | 0.01509 | -0.065 | 109.9271
13 | 1.6754 | 0.02005 | -0.0553 | 83.5611
13.5 | 1.695 | 0.02218 | -0.0525 | 76.4202
14 | 1.7131 | 0.02454 | -0.0499 | 69.8085
14.5 | 1.7284 | 0.02724 | -0.0474 | 63.4508
15 | 1.7448 | 0.02999 | -0.0454 | 58.1794
15.5 | 1.7583 | 0.03313 | -0.0435 | 53.0727
16 | 1.7677 | 0.03673 | -0.0417 | 48.1269
16.5 | 1.7732 | 0.04087 | -0.04 | 43.3863
17 | 1.761 | 0.04686 | -0.0382 | 37.58
17.5 | 1.7247 | 0.05569 | -0.0364 | 30.9697
18 | 1.7146 | 0.06221 | -0.0358 | 27.5615
18.5 | 1.7074 | 0.06853 | -0.0357 | 24.9146
19 | 1.6996 | 0.07519 | -0.0359 | 22.6041
19.5 | 1.6878 | 0.08242 | -0.0365 | 20.478
20 | 1.6758 | 0.0899 | -0.0375 | 18.6407

## 67. Re 4M Mach 0.10 (1)
BIGFOIL.COM POLAR EXPORT
goe387
GOE 387 |  |  |  | Cl Max: | 2.146 | at alpha= | 16 | deg
JavaFoil+Calcfoil stall+Eppler ext transition |  |  |  | L/D Max: | 194.159 | at alpha= | 5.5 | deg
Re: | 4000000 |  |  | Cd Min: | 0.00571 | at alpha= | 3 | deg
Mach: | 0.1 |  |  | Cl=0 at alpha= | -5.1228 | deg
|  |  |  | @ Cl=0.1, Cd= | 0.0064091
|  |  |  | @ Cl=0.4, Cd= | 0.0068829
|  |  |  | @ Cl=0.6, Cd= | 0.0065519
alpha (deg) | Cl | Cd | Cm | Cl/Cd
-20 | -0.636 | 0.14059 | -0.043 | -4.526
-19.5 | -0.639 | 0.13828 | -0.041 | -4.618
-19 | -0.64 | 0.13533 | -0.039 | -4.733
-18.5 | -0.64 | 0.13428 | -0.036 | -4.768
-18 | -0.642 | 0.12904 | -0.037 | -4.973
-17.5 | -0.64 | 0.12889 | -0.036 | -4.968
-17 | -0.638 | 0.12252 | -0.036 | -5.211
-16.5 | -0.635 | 0.11393 | -0.036 | -5.573
-16 | -0.63 | 0.10871 | -0.036 | -5.791
-15.5 | -0.622 | 0.10381 | -0.036 | -5.993
-15 | -0.613 | 0.09821 | -0.037 | -6.241
-14.5 | -0.602 | 0.09355 | -0.037 | -6.431
-14 | -0.588 | 0.08928 | -0.037 | -6.588
-13.5 | -0.572 | 0.08408 | -0.038 | -6.809
-13 | -0.554 | 0.08093 | -0.038 | -6.851
-12.5 | -0.534 | 0.07591 | -0.039 | -7.037
-12 | -0.512 | 0.07196 | -0.039 | -7.109
-11.5 | -0.486 | 0.0688 | -0.039 | -7.071
-11 | -0.459 | 0.06508 | -0.04 | -7.058
-10.5 | -0.43 | 0.06153 | -0.04 | -6.987
-10 | -0.4 | 0.05669 | -0.045 | -7.055
-9.5 | -0.367 | 0.05336 | -0.047 | -6.878
-9 | -0.405 | 0.00726 | -0.086 | -55.791
-8.5 | -0.359 | 0.00716 | -0.086 | -50.082
-8 | -0.311 | 0.00692 | -0.087 | -44.899
-7.5 | -0.26 | 0.00733 | -0.088 | -35.525
-7 | -0.208 | 0.00709 | -0.089 | -29.386
-6.5 | -0.155 | 0.00654 | -0.09 | -23.646
-6 | -0.1 | 0.00635 | -0.091 | -15.691
-5.5 | -0.043 | 0.00625 | -0.091 | -6.903
-5 | 0.014 | 0.00619 | -0.092 | 2.319
-4.5 | 0.073 | 0.00667 | -0.093 | 10.914
-4 | 0.132 | 0.0061 | -0.094 | 21.642
-3.5 | 0.192 | 0.00607 | -0.095 | 31.652
-3 | 0.252 | 0.00608 | -0.096 | 41.495
-2.5 | 0.313 | 0.00601 | -0.096 | 52.139
-2 | 0.374 | 0.00682 | -0.097 | 54.907
-1.5 | 0.436 | 0.00697 | -0.098 | 62.501
-1 | 0.497 | 0.00612 | -0.099 | 81.299
-0.5 | 0.559 | 0.00709 | -0.1 | 78.825
0 | 0.623 | 0.00625 | -0.101 | 99.768
0.5 | 0.684 | 0.00628 | -0.101 | 108.916
1 | 0.745 | 0.00613 | -0.102 | 121.516
1.5 | 0.806 | 0.00702 | -0.103 | 114.878
2 | 0.867 | 0.00671 | -0.104 | 129.242
2.5 | 0.927 | 0.00665 | -0.105 | 139.482
3 | 0.988 | 0.00571 | -0.106 | 173.043
3.5 | 1.049 | 0.0073 | -0.106 | 143.714
4 | 1.109 | 0.00609 | -0.107 | 182.222
4.5 | 1.169 | 0.00625 | -0.108 | 186.868
5 | 1.229 | 0.00638 | -0.109 | 192.579
5.5 | 1.288 | 0.00663 | -0.109 | 194.159
6 | 1.347 | 0.00798 | -0.11 | 168.941
6.5 | 1.407 | 0.00829 | -0.111 | 169.703
7 | 1.465 | 0.00862 | -0.112 | 169.978
7.5 | 1.524 | 0.00896 | -0.113 | 170.125
8 | 1.582 | 0.00935 | -0.114 | 169.13
8.5 | 1.639 | 0.00973 | -0.114 | 168.477
9 | 1.694 | 0.01297 | -0.115 | 130.542
9.5 | 1.748 | 0.01355 | -0.116 | 129.038
10 | 1.801 | 0.01401 | -0.117 | 128.604
10.5 | 1.854 | 0.01446 | -0.118 | 128.141
11 | 1.859 | 0.01773 | -0.115 | 104.836
11.5 | 1.903 | 0.01875 | -0.116 | 101.46
12 | 1.943 | 0.02021 | -0.116 | 96.126
12.5 | 1.978 | 0.02194 | -0.116 | 90.15
13 | 2.013 | 0.02349 | -0.117 | 85.705
13.5 | 2.048 | 0.02482 | -0.117 | 82.52
14 | 2.079 | 0.02675 | -0.118 | 77.708
14.5 | 2.108 | 0.02843 | -0.118 | 74.131
15 | 2.127 | 0.03039 | -0.118 | 69.995
15.5 | 2.14 | 0.03222 | -0.118 | 66.419
16 | 2.146 | 0.03422 | -0.119 | 62.728
16.5 | 2.145 | 0.03729 | -0.119 | 57.516
17 | 2.142 | 0.03984 | -0.119 | 53.757
17.5 | 2.132 | 0.04331 | -0.119 | 49.24
18 | 2.119 | 0.04642 | -0.119 | 45.636
18.5 | 2.098 | 0.05103 | -0.119 | 41.107
19 | 2.073 | 0.05553 | -0.119 | 37.325
19.5 | 2.044 | 0.06061 | -0.119 | 33.73
20 | 2.013 | 0.06523 | -0.119 | 30.865

## 68. Re 4M Mach 0.10 (2)
BIGFOIL.COM POLAR EXPORT
goe387
GOE 387 |  |  |  | Cl Max: | 1.7672 | at alpha= | 16.5 | deg
XFOIL ncrit=9 |  |  |  | L/D Max: | 171.286 | at alpha= | 5.5 | deg
Re: | 4000000 |  |  | Cd Min: | 0.09392 | at alpha= | 20 | deg
Mach: | 0.1 |  |  | Cl=0 at alpha= | -5.1066 | deg
|  |  |  | @ Cl=0.1, Cd= | 0.0077639
|  |  |  | @ Cl=0.4, Cd= | 0.0069136
|  |  |  | @ Cl=0.6, Cd= | 0.0071328
alpha (deg) | Cl | Cd | Cm | Cl/Cd
-14.5 | -0.8116 | 0.02947 | -0.1329 | -27.5399
-14 | -0.7223 | 0.02268 | -0.1541 | -31.8474
-13.5 | -0.7228 | 0.02175 | -0.1454 | -33.2322
-12.5 | -0.6837 | 0.01886 | -0.1351 | -36.2513
-12 | -0.6489 | 0.01784 | -0.1318 | -36.3733
-11.5 | -0.6114 | 0.01682 | -0.1288 | -36.3496
-11 | -0.5688 | 0.01608 | -0.1264 | -35.3731
-10.5 | -0.5258 | 0.01527 | -0.124 | -34.4335
-10 | -0.4796 | 0.01465 | -0.122 | -32.7372
-9.5 | -0.4348 | 0.01381 | -0.1199 | -31.4844
-9 | -0.3842 | 0.01352 | -0.1185 | -28.4172
-8.5 | -0.3473 | 0.01163 | -0.1152 | -29.8624
-8 | -0.3019 | 0.0106 | -0.113 | -28.4811
-7.5 | -0.2522 | 0.01003 | -0.1114 | -25.1446
-7 | -0.2013 | 0.00957 | -0.11 | -21.0345
-6.5 | -0.1486 | 0.00914 | -0.1089 | -16.2582
-6 | -0.0958 | 0.00881 | -0.1078 | -10.874
-5.5 | -0.0417 | 0.00848 | -0.107 | -4.9175
-5 | 0.0113 | 0.00818 | -0.106 | 1.3814
-4.5 | 0.0659 | 0.00789 | -0.1052 | 8.3523
-4 | 0.12 | 0.00769 | -0.1044 | 15.6047
-3.5 | 0.1754 | 0.00754 | -0.1038 | 23.2626
-3 | 0.2299 | 0.00742 | -0.1031 | 30.9838
-2.5 | 0.2835 | 0.00713 | -0.1022 | 39.7616
-2 | 0.3372 | 0.00696 | -0.1013 | 48.4483
-1.5 | 0.3906 | 0.00691 | -0.1004 | 56.5268
-1 | 0.4428 | 0.00693 | -0.0993 | 63.8961
-0.5 | 0.4952 | 0.00696 | -0.0983 | 71.1494
0 | 0.5475 | 0.00703 | -0.0972 | 77.8805
0.5 | 0.5982 | 0.00713 | -0.0959 | 83.899
1 | 0.65 | 0.00721 | -0.0948 | 90.1526
1.5 | 0.7018 | 0.00731 | -0.0937 | 96.0055
2 | 0.7526 | 0.00741 | -0.0925 | 101.5655
2.5 | 0.7968 | 0.0071 | -0.09 | 112.2254
3 | 0.8453 | 0.00702 | -0.0884 | 120.4131
3.5 | 0.8858 | 0.00669 | -0.0853 | 132.4066
4.5 | 1.1124 | 0.00672 | -0.111 | 165.5357
5 | 1.1814 | 0.00699 | -0.1141 | 169.0129
5.5 | 1.2384 | 0.00723 | -0.1144 | 171.2863
6 | 1.2824 | 0.00751 | -0.112 | 170.759
6.5 | 1.3244 | 0.00784 | -0.1093 | 168.9286
7 | 1.3642 | 0.00823 | -0.1061 | 165.7594
7.5 | 1.3946 | 0.00887 | -0.1012 | 157.2266
8 | 1.4018 | 0.00978 | -0.0917 | 143.3333
8.5 | 1.4277 | 0.01031 | -0.086 | 138.4772
9 | 1.4609 | 0.01079 | -0.082 | 135.3939
9.5 | 1.4933 | 0.01142 | -0.0781 | 130.7618
10 | 1.5315 | 0.01193 | -0.0754 | 128.3738
10.5 | 1.5668 | 0.01261 | -0.0725 | 124.2506
11 | 1.601 | 0.0134 | -0.0696 | 119.4776
11.5 | 1.6334 | 0.01435 | -0.0667 | 113.8258
12 | 1.6624 | 0.01555 | -0.0636 | 106.9068
12.5 | 1.6655 | 0.01828 | -0.0579 | 91.1105
13 | 1.6759 | 0.0209 | -0.0538 | 80.1866
13.5 | 1.6958 | 0.02312 | -0.0511 | 73.3478
14 | 1.7136 | 0.0256 | -0.0485 | 66.9375
14.5 | 1.7286 | 0.02844 | -0.0461 | 60.7806
15 | 1.7435 | 0.03142 | -0.044 | 55.4901
15.5 | 1.7565 | 0.03472 | -0.0422 | 50.5904
16 | 1.764 | 0.0386 | -0.0403 | 45.6995
16.5 | 1.7672 | 0.04309 | -0.0388 | 41.0118
17 | 1.7484 | 0.04988 | -0.0369 | 35.0521
17.5 | 1.7129 | 0.05883 | -0.0355 | 29.1161
18 | 1.7033 | 0.06543 | -0.0351 | 26.0324
18.5 | 1.6953 | 0.07198 | -0.0351 | 23.5524
19 | 1.6863 | 0.07891 | -0.0355 | 21.3699
19.5 | 1.6724 | 0.08654 | -0.0363 | 19.3252
20 | 1.662 | 0.09392 | -0.0374 | 17.6959

## 69. Re 4M Mach 0.25 (1)
BIGFOIL.COM POLAR EXPORT
goe387
GOE 387 |  |  |  | Cl Max: | 2.114 | at alpha= | 15 | deg
JavaFoil+Calcfoil stall+Eppler ext transition |  |  |  | L/D Max: | 195.006 | at alpha= | 5.5 | deg
Re: | 4000000 |  |  | Cd Min: | 0.00548 | at alpha= | 2.5 | deg
Mach: | 0.25 |  |  | Cl=0 at alpha= | -5.1271 | deg
|  |  |  | @ Cl=0.1, Cd= | 0.0065443
|  |  |  | @ Cl=0.4, Cd= | 0.0063784
|  |  |  | @ Cl=0.6, Cd= | 0.0072833
alpha (deg) | Cl | Cd | Cm | Cl/Cd
-19 | -0.333 | 0.11537 | -0.05 | -2.887
-18.5 | -0.364 | 0.11121 | -0.051 | -3.278
-18 | -0.39 | 0.1147 | -0.049 | -3.401
-17.5 | -0.415 | 0.11013 | -0.049 | -3.769
-17 | -0.44 | 0.10145 | -0.051 | -4.335
-16.5 | -0.46 | 0.09466 | -0.052 | -4.863
-16 | -0.476 | 0.0916 | -0.052 | -5.2
-15.5 | -0.486 | 0.09195 | -0.05 | -5.291
-15 | -0.496 | 0.08792 | -0.05 | -5.642
-14.5 | -0.497 | 0.09022 | -0.044 | -5.504
-14 | -0.498 | 0.08938 | -0.042 | -5.568
-13.5 | -0.496 | 0.08581 | -0.041 | -5.781
-13 | -0.491 | 0.08266 | -0.039 | -5.937
-12.5 | -0.482 | 0.07825 | -0.039 | -6.164
-12 | -0.47 | 0.07421 | -0.04 | -6.338
-11.5 | -0.454 | 0.07114 | -0.04 | -6.388
-11 | -0.435 | 0.06675 | -0.04 | -6.519
-10.5 | -0.412 | 0.06273 | -0.041 | -6.574
-10 | -0.386 | 0.0599 | -0.041 | -6.449
-9.5 | -0.357 | 0.05556 | -0.042 | -6.426
-9 | -0.327 | 0.05104 | -0.048 | -6.398
-8.5 | -0.292 | 0.04808 | -0.05 | -6.067
-8 | -0.274 | 0.02518 | -0.074 | -10.875
-7.5 | -0.262 | 0.00749 | -0.091 | -34.934
-7 | -0.21 | 0.00689 | -0.091 | -30.517
-6.5 | -0.157 | 0.00672 | -0.092 | -23.312
-6 | -0.101 | 0.0065 | -0.093 | -15.566
-5.5 | -0.044 | 0.00641 | -0.094 | -6.86
-5 | 0.015 | 0.00677 | -0.095 | 2.166
-4.5 | 0.074 | 0.0068 | -0.096 | 10.952
-4 | 0.135 | 0.0062 | -0.096 | 21.825
-3.5 | 0.197 | 0.0061 | -0.097 | 32.276
-3 | 0.259 | 0.00612 | -0.098 | 42.325
-2.5 | 0.321 | 0.00608 | -0.099 | 52.882
-2 | 0.384 | 0.00616 | -0.1 | 62.391
-1.5 | 0.447 | 0.00702 | -0.101 | 63.78
-1 | 0.511 | 0.0062 | -0.102 | 82.355
-0.5 | 0.574 | 0.00724 | -0.102 | 79.262
0 | 0.64 | 0.00735 | -0.103 | 87.132
0.5 | 0.703 | 0.00638 | -0.104 | 110.21
1 | 0.765 | 0.00607 | -0.105 | 126.064
1.5 | 0.828 | 0.00723 | -0.106 | 114.437
2 | 0.89 | 0.00591 | -0.107 | 150.74
2.5 | 0.953 | 0.00548 | -0.108 | 173.855
3 | 1.015 | 0.0057 | -0.108 | 178.153
3.5 | 1.077 | 0.00754 | -0.109 | 142.812
4 | 1.139 | 0.00621 | -0.11 | 183.222
4.5 | 1.2 | 0.00645 | -0.111 | 186.018
5 | 1.261 | 0.00664 | -0.112 | 189.821
5.5 | 1.322 | 0.00678 | -0.112 | 195.006
6 | 1.383 | 0.00824 | -0.113 | 167.814
6.5 | 1.443 | 0.0086 | -0.114 | 167.847
7 | 1.503 | 0.00894 | -0.115 | 168.139
7.5 | 1.563 | 0.00931 | -0.116 | 167.83
8 | 1.622 | 0.0097 | -0.117 | 167.155
8.5 | 1.679 | 0.01015 | -0.118 | 165.399
9 | 1.735 | 0.01375 | -0.118 | 126.138
9.5 | 1.789 | 0.01423 | -0.119 | 125.739
10 | 1.842 | 0.01486 | -0.12 | 123.929
10.5 | 1.845 | 0.01817 | -0.118 | 101.549
11 | 1.887 | 0.01955 | -0.118 | 96.495
11.5 | 1.927 | 0.02109 | -0.118 | 91.37
12 | 1.956 | 0.0247 | -0.118 | 79.2
12.5 | 1.998 | 0.02472 | -0.119 | 80.809
13 | 2.028 | 0.0266 | -0.119 | 76.231
13.5 | 2.059 | 0.02814 | -0.12 | 73.152
14 | 2.083 | 0.03035 | -0.12 | 68.626
14.5 | 2.105 | 0.03296 | -0.12 | 63.887
15 | 2.114 | 0.03538 | -0.12 | 59.741
15.5 | 2.109 | 0.03802 | -0.12 | 55.47
16 | 2.098 | 0.04094 | -0.12 | 51.239
16.5 | 2.078 | 0.04451 | -0.12 | 46.68
17 | 2.052 | 0.0481 | -0.121 | 42.665
17.5 | 2.014 | 0.05255 | -0.12 | 38.336
18 | 1.968 | 0.0591 | -0.12 | 33.295
18.5 | 1.917 | 0.0642 | -0.12 | 29.851
19 | 1.854 | 0.07181 | -0.12 | 25.816
19.5 | 1.79 | 0.07727 | -0.12 | 23.168
20 | 1.715 | 0.08502 | -0.119 | 20.172

## 70. Re 4M Mach 0.25 (2)
BIGFOIL.COM POLAR EXPORT
goe387
GOE 387 |  |  |  | Cl Max: | 1.7398 | at alpha= | 16 | deg
XFOIL ncrit=9 |  |  |  | L/D Max: | 169.018 | at alpha= | 5 | deg
Re: | 4000000 |  |  | Cd Min: | 0.21404 | at alpha= | -20 | deg
Mach: | 0.25 |  |  | Cl=0 at alpha= | -5.1167 | deg
|  |  |  | @ Cl=0.1, Cd= | 0.0080812
|  |  |  | @ Cl=0.4, Cd= | 0.0070412
|  |  |  | @ Cl=0.6, Cd= | 0.0072284
alpha (deg) | Cl | Cd | Cm | Cl/Cd
-20 | -0.4284 | 0.21404 | -0.0134 | -2.0015
-19.5 | -0.4192 | 0.20488 | -0.0173 | -2.0461
-19 | -0.3987 | 0.20091 | -0.0199 | -1.9845
-18.5 | -0.382 | 0.19556 | -0.0226 | -1.9534
-18 | -0.3649 | 0.19059 | -0.025 | -1.9146
-17.5 | -0.1867 | 0.15523 | -0.0476 | -1.2027
-17 | -0.3433 | 0.17614 | -0.0305 | -1.949
-16.5 | -0.3232 | 0.17252 | -0.0322 | -1.8734
-16 | -0.2952 | 0.16478 | -0.0392 | -1.7915
-15.5 | -0.2633 | 0.15783 | -0.0462 | -1.6683
-15 | -0.2509 | 0.15065 | -0.0489 | -1.6654
-14.5 | -0.2126 | 0.14012 | -0.0608 | -1.5173
-14 | -0.1603 | 0.13265 | -0.0729 | -1.2084
-13.5 | -0.1354 | 0.12527 | -0.0793 | -1.0809
-13 | -0.1078 | 0.1173 | -0.0869 | -0.91901
-12 | -0.0702 | 0.09824 | -0.103 | -0.71458
-11.5 | -0.0719 | 0.08779 | -0.1098 | -0.819
-11 | -0.0668 | 0.07929 | -0.1157 | -0.84248
-10.5 | -0.3349 | 0.03005 | -0.1512 | -11.1448
-10 | -0.4112 | 0.02261 | -0.1396 | -18.1866
-9.5 | -0.4076 | 0.01859 | -0.1334 | -21.9258
-9 | -0.3748 | 0.01656 | -0.1294 | -22.6329
-8.5 | -0.3368 | 0.01483 | -0.1258 | -22.7107
-8 | -0.2879 | 0.014 | -0.1235 | -20.5643
-7.5 | -0.2505 | 0.01187 | -0.1197 | -21.1036
-7 | -0.2023 | 0.01084 | -0.1172 | -18.6624
-6.5 | -0.1502 | 0.01014 | -0.1152 | -14.8126
-6 | -0.0964 | 0.00958 | -0.1136 | -10.0626
-5.5 | -0.0417 | 0.00911 | -0.1122 | -4.5774
-5 | 0.0127 | 0.00865 | -0.1107 | 1.4682
-4.5 | 0.0681 | 0.00826 | -0.1095 | 8.2446
-4 | 0.1234 | 0.00795 | -0.1083 | 15.522
-3.5 | 0.1799 | 0.00772 | -0.1073 | 23.3031
-3 | 0.2363 | 0.00754 | -0.1063 | 31.3395
-2.5 | 0.2924 | 0.00742 | -0.1054 | 39.407
-2 | 0.3467 | 0.0071 | -0.1041 | 48.831
-1.5 | 0.4011 | 0.00704 | -0.1029 | 56.9744
-1 | 0.4551 | 0.00704 | -0.1017 | 64.6449
-0.5 | 0.5079 | 0.00711 | -0.1002 | 71.4346
0 | 0.5616 | 0.00717 | -0.099 | 78.3264
0.5 | 0.6142 | 0.00725 | -0.0975 | 84.7172
1 | 0.6667 | 0.00735 | -0.0961 | 90.7075
1.5 | 0.7198 | 0.00745 | -0.0948 | 96.6174
2 | 0.7721 | 0.00755 | -0.0934 | 102.2649
3 | 0.8659 | 0.00725 | -0.0886 | 119.4345
3.5 | 0.9089 | 0.00693 | -0.0854 | 131.1544
4.5 | 1.1489 | 0.007 | -0.1127 | 164.1286
5 | 1.222 | 0.00723 | -0.1159 | 169.018
5.5 | 1.2692 | 0.00754 | -0.1135 | 168.3289
6 | 1.3126 | 0.00786 | -0.1104 | 166.9975
6.5 | 1.3535 | 0.00824 | -0.1068 | 164.2597
7 | 1.3871 | 0.00877 | -0.1018 | 158.1642
7.5 | 1.3902 | 0.00963 | -0.0909 | 144.3614
8 | 1.4105 | 0.01044 | -0.0838 | 135.1054
8.5 | 1.4445 | 0.01106 | -0.0794 | 130.6058
9 | 1.4805 | 0.01172 | -0.0756 | 126.3225
9.5 | 1.517 | 0.01246 | -0.0722 | 121.7496
10 | 1.5551 | 0.01323 | -0.0692 | 117.5435
10.5 | 1.5894 | 0.01424 | -0.0659 | 111.6152
11 | 1.6262 | 0.01525 | -0.0632 | 106.6361
11.5 | 1.6544 | 0.01676 | -0.0597 | 98.7112
12 | 1.6767 | 0.01876 | -0.056 | 89.3763
12.5 | 1.6683 | 0.02284 | -0.0502 | 73.0429
13 | 1.682 | 0.02583 | -0.0469 | 65.1181
13.5 | 1.6963 | 0.029 | -0.0441 | 58.4931
14 | 1.7093 | 0.03241 | -0.0417 | 52.7399
14.5 | 1.7232 | 0.03594 | -0.0396 | 47.9466
15 | 1.7303 | 0.04016 | -0.0375 | 43.0852
15.5 | 1.7397 | 0.04437 | -0.0359 | 39.2089
16 | 1.7398 | 0.04951 | -0.0343 | 35.1404
16.5 | 1.7325 | 0.05561 | -0.0331 | 31.1545
17 | 1.681 | 0.06656 | -0.0322 | 25.2554
17.5 | 1.6538 | 0.07549 | -0.0323 | 21.9075
18 | 1.6391 | 0.0833 | -0.0328 | 19.6771
18.5 | 1.6261 | 0.09112 | -0.0337 | 17.8457
19 | 1.6118 | 0.09924 | -0.035 | 16.2414
19.5 | 1.5941 | 0.10793 | -0.0369 | 14.7698
20 | 1.583 | 0.11593 | -0.0389 | 13.6548

## 71. Re 4M Mach 0.50 (1)
BIGFOIL.COM POLAR EXPORT
goe387
GOE 387 |  |  |  | Cl Max: | 1.911 | at alpha= | 11 | deg
JavaFoil+Calcfoil stall+Eppler ext transition |  |  |  | L/D Max: | 184.278 | at alpha= | 5 | deg
Re: | 4000000 |  |  | Cd Min: | 0.00632 | at alpha= | -3 | deg
Mach: | 0.5 |  |  | Cl=0 at alpha= | -5.125 | deg
|  |  |  | @ Cl=0.1, Cd= | 0.0067679
|  |  |  | @ Cl=0.4, Cd= | 0.0067179
|  |  |  | @ Cl=0.6, Cd= | 0.0070556
alpha (deg) | Cl | Cd | Cm | Cl/Cd
-20 | -0.804 | 0.15622 | -0.048 | -5.149
-19.5 | -0.78 | 0.16353 | -0.05 | -4.772
-19 | -0.756 | 0.14829 | -0.051 | -5.097
-18.5 | -0.729 | 0.14739 | -0.051 | -4.947
-18 | -0.702 | 0.1432 | -0.051 | -4.9
-17.5 | -0.675 | 0.13003 | -0.051 | -5.19
-17 | -0.645 | 0.13344 | -0.047 | -4.832
-16.5 | -0.618 | 0.12382 | -0.048 | -4.995
-16 | -0.592 | 0.11839 | -0.048 | -4.999
-15.5 | -0.565 | 0.11485 | -0.048 | -4.921
-15 | -0.538 | 0.10942 | -0.048 | -4.921
-14.5 | -0.512 | 0.11107 | -0.048 | -4.607
-14 | -0.485 | 0.1091 | -0.048 | -4.445
-13.5 | -0.458 | 0.10664 | -0.048 | -4.296
-13 | -0.431 | 0.09479 | -0.048 | -4.551
-12.5 | -0.405 | 0.09726 | -0.049 | -4.16
-12 | -0.377 | 0.09353 | -0.046 | -4.026
-11.5 | -0.35 | 0.07783 | -0.049 | -4.503
-11 | -0.324 | 0.07008 | -0.052 | -4.623
-10.5 | -0.297 | 0.06449 | -0.053 | -4.606
-10 | -0.273 | 0.0562 | -0.061 | -4.857
-9.5 | -0.245 | 0.05307 | -0.062 | -4.622
-9 | -0.219 | 0.04667 | -0.067 | -4.701
-8.5 | -0.199 | 0.03218 | -0.079 | -6.188
-8 | -0.188 | 0.01096 | -0.096 | -17.187
-7.5 | -0.16 | 0.00847 | -0.1 | -18.864
-7 | -0.128 | 0.00761 | -0.102 | -16.756
-6.5 | -0.094 | 0.00787 | -0.103 | -11.925
-6 | -0.077 | 0.04065 | -0.049 | -1.898
-5.5 | -0.036 | 0.03765 | -0.05 | -0.955
-5 | 0.012 | 0.03622 | -0.051 | 0.343
-4.5 | 0.08 | 0.00655 | -0.107 | 12.157
-4 | 0.147 | 0.00728 | -0.108 | 20.148
-3.5 | 0.215 | 0.00642 | -0.109 | 33.569
-3 | 0.285 | 0.00632 | -0.11 | 45.143
-2.5 | 0.356 | 0.00735 | -0.111 | 48.419
-2 | 0.427 | 0.00633 | -0.112 | 67.415
-1.5 | 0.498 | 0.0064 | -0.113 | 77.786
-1 | 0.569 | 0.00644 | -0.113 | 88.459
-0.5 | 0.64 | 0.00785 | -0.114 | 81.493
0 | 0.715 | 0.00653 | -0.115 | 109.458
0.5 | 0.784 | 0.00666 | -0.116 | 117.827
1 | 0.854 | 0.00836 | -0.117 | 102.126
1.5 | 0.923 | 0.00666 | -0.118 | 138.533
2 | 0.992 | 0.00638 | -0.119 | 155.533
2.5 | 1.061 | 0.00802 | -0.12 | 132.389
3 | 1.13 | 0.00634 | -0.121 | 178.327
3.5 | 1.199 | 0.00678 | -0.122 | 176.956
4 | 1.267 | 0.007 | -0.123 | 180.916
4.5 | 1.334 | 0.00733 | -0.124 | 182.034
5 | 1.4 | 0.0076 | -0.125 | 184.278
5.5 | 1.446 | 0.01285 | -0.124 | 112.562
6 | 1.501 | 0.0137 | -0.124 | 109.547
6.5 | 1.561 | 0.01452 | -0.125 | 107.517
7 | 1.619 | 0.01545 | -0.125 | 104.805
7.5 | 1.676 | 0.01642 | -0.126 | 102.098
8 | 1.73 | 0.0175 | -0.126 | 98.901
8.5 | 1.781 | 0.01874 | -0.127 | 95.048
9 | 1.824 | 0.01974 | -0.127 | 92.434
9.5 | 1.852 | 0.02483 | -0.127 | 74.568
10 | 1.879 | 0.02786 | -0.127 | 67.44
10.5 | 1.902 | 0.03051 | -0.127 | 62.339
11 | 1.911 | 0.03496 | -0.127 | 54.657
11.5 | 1.909 | 0.03919 | -0.127 | 48.718
12 | 1.874 | 0.04429 | -0.126 | 42.319
12.5 | 1.794 | 0.04987 | -0.126 | 35.967
13 | 1.572 | 0.06211 | -0.125 | 25.309
13.5 | 1.176 | 0.07249 | -0.123 | 16.223
14 | 1.195 | 0.08396 | -0.121 | 14.228
14.5 | 1.207 | 0.10018 | -0.118 | 12.046
15 | 1.218 | 0.118 | -0.115 | 10.326
15.5 | 1.269 | 0.09946 | -0.12 | 12.756
16 | 1.295 | 0.10714 | -0.12 | 12.088

## 72. Re 4M Mach 0.50 (2)
BIGFOIL.COM POLAR EXPORT
goe387
GOE 387 |  |  |  | Cl Max: | 1.012 | at alpha= | 4 | deg
XFOIL ncrit=9 |  |  |  | L/D Max: | 123.415 | at alpha= | 4 | deg
Re: | 4000000 |  |  | Cd Min: | 0.23098 | at alpha= | -20 | deg
Mach: | 0.5 |  |  | Cl=0 at alpha= | -12.711 | deg
|  |  |  | @ Cl=0.1, Cd= | 0.013438
|  |  |  | @ Cl=0.4, Cd= | 0.0079923
|  |  |  | @ Cl=0.6, Cd= | 0.0078028
alpha (deg) | Cl | Cd | Cm | Cl/Cd
-20 | -0.4366 | 0.23098 | -0.0152 | -1.8902
-19.5 | -0.4147 | 0.22502 | -0.0187 | -1.8429
-19 | -0.3935 | 0.2189 | -0.0221 | -1.7976
-18 | -0.3585 | 0.20391 | -0.0287 | -1.7581
-17.5 | -0.3383 | 0.19796 | -0.0315 | -1.7089
-17 | -0.3135 | 0.19112 | -0.036 | -1.6403
-16.5 | -0.2734 | 0.18269 | -0.0452 | -1.4965
-16 | -0.2569 | 0.1731 | -0.0497 | -1.4841
-15.5 | -0.1847 | 0.16389 | -0.0669 | -1.127
-15 | -0.1374 | 0.15446 | -0.079 | -0.88955
-14 | -0.0718 | 0.13598 | -0.097 | -0.52802
-13 | -0.0137 | 0.12377 | -0.1071 | -0.11069
-12.5 | 0.01 | 0.1175 | -0.1112 | 0.085106
-12 | 0.0329 | 0.11134 | -0.1151 | 0.29549
-11.5 | 0.0512 | 0.10472 | -0.1188 | 0.48892
-11 | 0.0695 | 0.09822 | -0.1224 | 0.7076
-10.5 | 0.0783 | 0.09031 | -0.1263 | 0.86701
-10 | 0.0959 | 0.08441 | -0.1293 | 1.1361
-9.5 | 0.1233 | 0.08083 | -0.1313 | 1.5254
-9 | 0.1193 | 0.07205 | -0.1354 | 1.6558
-8.5 | 0.1454 | 0.0685 | -0.137 | 2.1226
-8 | 0.1538 | 0.06258 | -0.1395 | 2.4577
-7.5 | 0.1504 | 0.05558 | -0.1423 | 2.706
-7 | 0.1439 | 0.04908 | -0.1448 | 2.9319
-6 | 0.0799 | 0.03039 | -0.1497 | 2.6292
-5.5 | 0.0561 | 0.02098 | -0.1451 | 2.674
-5 | 0.064 | 0.0155 | -0.1381 | 4.129
-4.5 | 0.1066 | 0.01306 | -0.1334 | 8.1623
-4 | 0.1575 | 0.01139 | -0.1292 | 13.8279
-3.5 | 0.2126 | 0.00998 | -0.1256 | 21.3026
-3 | 0.2698 | 0.00898 | -0.1223 | 30.0445
-2.5 | 0.3288 | 0.00837 | -0.1193 | 39.2832
-2 | 0.3884 | 0.00801 | -0.1166 | 48.4894
-1.5 | 0.4475 | 0.00792 | -0.1139 | 56.5025
-1 | 0.5029 | 0.0077 | -0.1106 | 65.3117
-0.5 | 0.5594 | 0.00776 | -0.1077 | 72.0876
0 | 0.6163 | 0.00782 | -0.1048 | 78.8107
0.5 | 0.6726 | 0.00791 | -0.102 | 85.0316
1 | 0.7282 | 0.00803 | -0.099 | 90.6849
1.5 | 0.7836 | 0.0081 | -0.0959 | 96.7407
2 | 0.8321 | 0.0082 | -0.0915 | 101.4756
2.5 | 0.8818 | 0.00831 | -0.0873 | 106.1131
3 | 0.9276 | 0.00828 | -0.0825 | 112.029
3.5 | 0.9735 | 0.00827 | -0.0777 | 117.7146
4 | 1.012 | 0.0082 | -0.0717 | 123.4146

## 73. Re 5M Mach 0.00 (1)
BIGFOIL.COM POLAR EXPORT
goe387
GOE 387 |  |  |  | Cl Max: | 2.158 | at alpha= | 16.5 | deg
JavaFoil+Calcfoil stall+Eppler ext transition |  |  |  | L/D Max: | 197.113 | at alpha= | 5 | deg
Re: | 5000000 |  |  | Cd Min: | 0.00558 | at alpha= | 2.5 | deg
Mach: | 0 |  |  | Cl=0 at alpha= | -5.1228 | deg
|  |  |  | @ Cl=0.1, Cd= | 0.0062197
|  |  |  | @ Cl=0.4, Cd= | 0.0059821
|  |  |  | @ Cl=0.6, Cd= | 0.0061212
alpha (deg) | Cl | Cd | Cm | Cl/Cd
-20 | -0.677 | 0.13492 | -0.044 | -5.02
-19.5 | -0.678 | 0.13203 | -0.043 | -5.138
-19 | -0.676 | 0.13052 | -0.041 | -5.182
-18.5 | -0.673 | 0.13147 | -0.038 | -5.116
-18 | -0.671 | 0.12813 | -0.038 | -5.233
-17.5 | -0.666 | 0.12361 | -0.036 | -5.392
-17 | -0.662 | 0.11952 | -0.036 | -5.536
-16.5 | -0.656 | 0.11139 | -0.036 | -5.888
-16 | -0.648 | 0.10706 | -0.036 | -6.055
-15.5 | -0.639 | 0.10187 | -0.036 | -6.27
-15 | -0.627 | 0.09666 | -0.037 | -6.491
-14.5 | -0.614 | 0.09169 | -0.037 | -6.699
-14 | -0.6 | 0.08656 | -0.04 | -6.938
-13.5 | -0.584 | 0.08169 | -0.042 | -7.149
-13 | -0.562 | 0.07964 | -0.038 | -7.053
-12.5 | -0.549 | 0.0678 | -0.05 | -8.103
-12 | -0.518 | 0.07042 | -0.043 | -7.36
-11.5 | -0.493 | 0.06578 | -0.045 | -7.492
-11 | -0.47 | 0.05795 | -0.052 | -8.114
-10.5 | -0.457 | 0.03998 | -0.064 | -11.437
-10 | -0.479 | 0.01047 | -0.081 | -45.735
-9.5 | -0.447 | 0.0085 | -0.084 | -52.563
-9 | -0.405 | 0.007 | -0.085 | -57.894
-8.5 | -0.359 | 0.00636 | -0.086 | -56.384
-8 | -0.31 | 0.00613 | -0.087 | -50.616
-7.5 | -0.26 | 0.00664 | -0.088 | -39.148
-7 | -0.208 | 0.00647 | -0.088 | -32.11
-6.5 | -0.154 | 0.00629 | -0.089 | -24.507
-6 | -0.099 | 0.0061 | -0.09 | -16.276
-5.5 | -0.043 | 0.00655 | -0.091 | -6.571
-5 | 0.014 | 0.00652 | -0.092 | 2.193
-4.5 | 0.073 | 0.006 | -0.093 | 12.1
-4 | 0.132 | 0.00648 | -0.093 | 20.291
-3.5 | 0.191 | 0.00587 | -0.094 | 32.56
-3 | 0.251 | 0.00589 | -0.095 | 42.651
-2.5 | 0.312 | 0.00597 | -0.096 | 52.21
-2 | 0.373 | 0.00596 | -0.097 | 62.578
-1.5 | 0.434 | 0.00601 | -0.098 | 72.171
-1 | 0.495 | 0.00688 | -0.098 | 71.872
-0.5 | 0.556 | 0.00608 | -0.099 | 91.346
0 | 0.62 | 0.00614 | -0.1 | 100.989
0.5 | 0.681 | 0.00616 | -0.101 | 110.564
1 | 0.741 | 0.00695 | -0.102 | 106.706
1.5 | 0.802 | 0.00703 | -0.103 | 114.072
2 | 0.862 | 0.00574 | -0.103 | 150.182
2.5 | 0.923 | 0.00558 | -0.104 | 165.266
3 | 0.983 | 0.0068 | -0.105 | 144.528
3.5 | 1.044 | 0.00569 | -0.106 | 183.534
4 | 1.103 | 0.00589 | -0.107 | 187.305
4.5 | 1.163 | 0.00607 | -0.108 | 191.72
5 | 1.223 | 0.0062 | -0.108 | 197.113
5.5 | 1.282 | 0.00741 | -0.109 | 173.086
6 | 1.341 | 0.00767 | -0.11 | 174.86
6.5 | 1.4 | 0.00801 | -0.111 | 174.87
7 | 1.458 | 0.00824 | -0.111 | 176.909
7.5 | 1.517 | 0.00857 | -0.112 | 177.023
8 | 1.575 | 0.00895 | -0.113 | 175.85
8.5 | 1.631 | 0.00931 | -0.114 | 175.224
9 | 1.686 | 0.01238 | -0.115 | 136.215
9.5 | 1.74 | 0.01286 | -0.115 | 135.361
10 | 1.794 | 0.01326 | -0.116 | 135.27
10.5 | 1.846 | 0.0154 | -0.117 | 119.885
11 | 1.856 | 0.01683 | -0.115 | 110.332
11.5 | 1.902 | 0.01777 | -0.116 | 106.997
12 | 1.94 | 0.01933 | -0.116 | 100.352
12.5 | 1.979 | 0.02047 | -0.116 | 96.67
13 | 2.014 | 0.02208 | -0.117 | 91.181
13.5 | 2.049 | 0.0234 | -0.117 | 87.563
14 | 2.081 | 0.02489 | -0.117 | 83.614
14.5 | 2.11 | 0.02666 | -0.118 | 79.154
15 | 2.132 | 0.02846 | -0.118 | 74.902
15.5 | 2.147 | 0.02981 | -0.118 | 72.035
16 | 2.155 | 0.03196 | -0.119 | 67.423
16.5 | 2.158 | 0.03454 | -0.119 | 62.474
17 | 2.155 | 0.03745 | -0.119 | 57.562
17.5 | 2.151 | 0.03983 | -0.119 | 53.99
18 | 2.139 | 0.04335 | -0.119 | 49.345
18.5 | 2.123 | 0.04707 | -0.119 | 45.109
19 | 2.103 | 0.0515 | -0.119 | 40.844
19.5 | 2.079 | 0.05569 | -0.119 | 37.337
20 | 2.052 | 0.06037 | -0.119 | 33.991

## 74. Re 5M Mach 0.00 (2)
BIGFOIL.COM POLAR EXPORT
goe387
GOE 387 |  |  |  | Cl Max: | 1.7825 | at alpha= | 16 | deg
XFOIL ncrit=9 |  |  |  | L/D Max: | 177.417 | at alpha= | 6 | deg
Re: | 5000000 |  |  | Cd Min: | 0.08542 | at alpha= | 20 | deg
Mach: | 0 |  |  | Cl=0 at alpha= | -5.0768 | deg
|  |  |  | @ Cl=0.1, Cd= | 0.0072086
|  |  |  | @ Cl=0.4, Cd= | 0.0066924
|  |  |  | @ Cl=0.6, Cd= | 0.0069452
alpha (deg) | Cl | Cd | Cm | Cl/Cd
-17.5 | -1.1835 | 0.02902 | -0.1222 | -40.7822
-17 | -1.1578 | 0.02522 | -0.1262 | -45.908
-16.5 | -1.1234 | 0.02347 | -0.1259 | -47.8654
-16 | -1.0885 | 0.02134 | -0.1256 | -51.0075
-15.5 | -1.0108 | 0.02044 | -0.131 | -49.4521
-15 | -0.9085 | 0.01854 | -0.1428 | -49.0022
-14.5 | -0.8737 | 0.01793 | -0.1397 | -48.7284
-14 | -0.8516 | 0.01677 | -0.1345 | -50.7812
-13.5 | -0.8113 | 0.01629 | -0.1318 | -49.8036
-13 | -0.7746 | 0.01541 | -0.1287 | -50.2661
-12.5 | -0.7289 | 0.01502 | -0.1268 | -48.5286
-12 | -0.6849 | 0.01443 | -0.1247 | -47.4636
-11.5 | -0.6427 | 0.01361 | -0.1223 | -47.2226
-11 | -0.5949 | 0.01318 | -0.1206 | -45.1366
-10.5 | -0.5489 | 0.01254 | -0.1187 | -43.7719
-10 | -0.5006 | 0.01206 | -0.1171 | -41.5091
-9 | -0.4016 | 0.01111 | -0.1143 | -36.1476
-8.5 | -0.3524 | 0.01054 | -0.1128 | -33.4345
-8 | -0.3009 | 0.01019 | -0.1116 | -29.5289
-7.5 | -0.2493 | 0.00986 | -0.1105 | -25.284
-7 | -0.1973 | 0.00945 | -0.1094 | -20.8783
-6.5 | -0.1513 | 0.00848 | -0.1074 | -17.842
-6 | -0.0998 | 0.00796 | -0.1062 | -12.5377
-5.5 | -0.0463 | 0.00771 | -0.1053 | -6.0052
-5 | 0.0084 | 0.00747 | -0.1047 | 1.1245
-4.5 | 0.0627 | 0.00731 | -0.104 | 8.5773
-4 | 0.1179 | 0.00716 | -0.1035 | 16.4665
-3.5 | 0.1725 | 0.00705 | -0.1028 | 24.4681
-3 | 0.2275 | 0.00692 | -0.1023 | 32.8757
-2.5 | 0.2821 | 0.00682 | -0.1017 | 41.3636
-2 | 0.3361 | 0.00679 | -0.101 | 49.4993
-1.5 | 0.3875 | 0.00669 | -0.0998 | 57.9223
-1 | 0.4394 | 0.0067 | -0.0987 | 65.5821
-0.5 | 0.492 | 0.00673 | -0.0978 | 73.1055
0 | 0.5435 | 0.00684 | -0.0966 | 79.4591
0.5 | 0.5955 | 0.00694 | -0.0957 | 85.8069
1 | 0.6473 | 0.007 | -0.0946 | 92.4714
2 | 0.7501 | 0.00721 | -0.0925 | 104.0361
2.5 | 0.7971 | 0.00693 | -0.0907 | 115.0216
3 | 0.8454 | 0.00685 | -0.0891 | 123.4161
3.5 | 0.892 | 0.00673 | -0.0873 | 132.5409
4 | 0.9165 | 0.00605 | -0.0806 | 151.4876
4.5 | 1.0825 | 0.00643 | -0.1055 | 168.3515
5 | 1.1531 | 0.00662 | -0.1089 | 174.1843
5.5 | 1.2204 | 0.00691 | -0.1117 | 176.6136
6 | 1.2845 | 0.00724 | -0.1139 | 177.4171
6.5 | 1.3259 | 0.00759 | -0.1112 | 174.6904
7 | 1.3603 | 0.00816 | -0.1071 | 166.7034
7.5 | 1.3824 | 0.00908 | -0.1007 | 152.2467
8 | 1.4112 | 0.00955 | -0.0956 | 147.7696
8.5 | 1.4402 | 0.00987 | -0.0904 | 145.9169
9 | 1.4687 | 0.01035 | -0.0854 | 141.9034
9.5 | 1.5052 | 0.01072 | -0.0822 | 140.4104
10 | 1.539 | 0.01129 | -0.0787 | 136.3153
10.5 | 1.5753 | 0.01184 | -0.0758 | 133.049
11 | 1.6092 | 0.01255 | -0.0729 | 128.2231
11.5 | 1.6417 | 0.01339 | -0.0699 | 122.6064
12 | 1.6521 | 0.01537 | -0.0643 | 107.4886
12.5 | 1.6633 | 0.01758 | -0.0594 | 94.6132
13 | 1.6856 | 0.01937 | -0.0564 | 87.0212
13.5 | 1.7083 | 0.02125 | -0.0538 | 80.3906
14 | 1.728 | 0.02343 | -0.0512 | 73.7516
14.5 | 1.7472 | 0.02579 | -0.0489 | 67.7472
15 | 1.7631 | 0.0285 | -0.0467 | 61.8632
15.5 | 1.7752 | 0.03167 | -0.0445 | 56.053
16 | 1.7825 | 0.03539 | -0.0425 | 50.3673
16.5 | 1.7727 | 0.04088 | -0.0401 | 43.3635
17.5 | 1.7373 | 0.05438 | -0.0368 | 31.9474
18 | 1.7386 | 0.05953 | -0.0362 | 29.2054
18.5 | 1.7333 | 0.0656 | -0.036 | 26.4223
19 | 1.7265 | 0.07197 | -0.036 | 23.9892
19.5 | 1.7226 | 0.07816 | -0.0364 | 22.0394
20 | 1.7109 | 0.08542 | -0.0371 | 20.0293

## 75. Re 5M Mach 0.10 (1)
BIGFOIL.COM POLAR EXPORT
goe387
GOE 387 |  |  |  | Cl Max: | 2.151 | at alpha= | 16.5 | deg
JavaFoil+Calcfoil stall+Eppler ext transition |  |  |  | L/D Max: | 196.425 | at alpha= | 5 | deg
Re: | 5000000 |  |  | Cd Min: | 0.00553 | at alpha= | 3 | deg
Mach: | 0.1 |  |  | Cl=0 at alpha= | -5.1228 | deg
|  |  |  | @ Cl=0.1, Cd= | 0.0062942
|  |  |  | @ Cl=0.4, Cd= | 0.00598
|  |  |  | @ Cl=0.6, Cd= | 0.00607
alpha (deg) | Cl | Cd | Cm | Cl/Cd
-20 | -0.641 | 0.13174 | -0.045 | -4.864
-19.5 | -0.645 | 0.12808 | -0.045 | -5.036
-19 | -0.648 | 0.12386 | -0.045 | -5.231
-18.5 | -0.643 | 0.13036 | -0.04 | -4.933
-18 | -0.644 | 0.12585 | -0.04 | -5.115
-17.5 | -0.643 | 0.12084 | -0.039 | -5.32
-17 | -0.64 | 0.11763 | -0.038 | -5.442
-16.5 | -0.636 | 0.11035 | -0.038 | -5.767
-16 | -0.63 | 0.1074 | -0.036 | -5.863
-15.5 | -0.622 | 0.10241 | -0.037 | -6.077
-15 | -0.613 | 0.09697 | -0.037 | -6.323
-14.5 | -0.602 | 0.09245 | -0.037 | -6.51
-14 | -0.588 | 0.08809 | -0.038 | -6.679
-13.5 | -0.573 | 0.08354 | -0.038 | -6.855
-13 | -0.555 | 0.07966 | -0.04 | -6.971
-12.5 | -0.537 | 0.07318 | -0.044 | -7.341
-12 | -0.52 | 0.06442 | -0.051 | -8.072
-11.5 | -0.488 | 0.06674 | -0.043 | -7.318
-11 | -0.462 | 0.06295 | -0.046 | -7.341
-10.5 | -0.44 | 0.05293 | -0.055 | -8.305
-10 | -0.435 | 0.02853 | -0.071 | -15.241
-9.5 | -0.444 | 0.00877 | -0.084 | -50.679
-9 | -0.405 | 0.007 | -0.086 | -57.832
-8.5 | -0.359 | 0.0064 | -0.087 | -56.112
-8 | -0.311 | 0.00619 | -0.087 | -50.216
-7.5 | -0.26 | 0.00671 | -0.088 | -38.825
-7 | -0.208 | 0.00654 | -0.089 | -31.853
-6.5 | -0.155 | 0.00633 | -0.09 | -24.451
-6 | -0.1 | 0.00613 | -0.091 | -16.232
-5.5 | -0.043 | 0.00659 | -0.091 | -6.553
-5 | 0.014 | 0.00662 | -0.092 | 2.171
-4.5 | 0.073 | 0.00607 | -0.093 | 12.006
-4 | 0.132 | 0.00656 | -0.094 | 20.138
-3.5 | 0.192 | 0.00594 | -0.095 | 32.304
-3 | 0.252 | 0.00586 | -0.096 | 43.068
-2.5 | 0.313 | 0.0059 | -0.096 | 53.09
-2 | 0.374 | 0.00598 | -0.097 | 62.653
-1.5 | 0.436 | 0.00598 | -0.098 | 72.833
-1 | 0.497 | 0.006 | -0.099 | 82.83
-0.5 | 0.559 | 0.00607 | -0.1 | 92.099
0 | 0.623 | 0.00607 | -0.101 | 102.687
0.5 | 0.684 | 0.00614 | -0.101 | 111.41
1 | 0.745 | 0.00705 | -0.102 | 105.667
1.5 | 0.806 | 0.00592 | -0.103 | 136.173
2 | 0.867 | 0.0058 | -0.104 | 149.386
2.5 | 0.927 | 0.00558 | -0.105 | 166.077
3 | 0.988 | 0.00553 | -0.106 | 178.525
3.5 | 1.049 | 0.00571 | -0.106 | 183.544
4 | 1.109 | 0.00594 | -0.107 | 186.722
4.5 | 1.169 | 0.00607 | -0.108 | 192.566
5 | 1.229 | 0.00625 | -0.109 | 196.425
5.5 | 1.288 | 0.00746 | -0.11 | 172.782
6 | 1.347 | 0.00778 | -0.11 | 173.297
6.5 | 1.407 | 0.00806 | -0.111 | 174.417
7 | 1.465 | 0.00831 | -0.112 | 176.414
7.5 | 1.524 | 0.00864 | -0.113 | 176.394
8 | 1.582 | 0.00901 | -0.114 | 175.605
8.5 | 1.639 | 0.00939 | -0.114 | 174.594
9 | 1.694 | 0.01255 | -0.115 | 134.986
9.5 | 1.748 | 0.01298 | -0.116 | 134.675
10 | 1.801 | 0.0135 | -0.117 | 133.433
10.5 | 1.854 | 0.01557 | -0.118 | 119.037
11 | 1.863 | 0.01713 | -0.116 | 108.749
11.5 | 1.906 | 0.01818 | -0.116 | 104.814
12 | 1.945 | 0.01968 | -0.116 | 98.797
12.5 | 1.983 | 0.02087 | -0.117 | 95.021
13 | 2.018 | 0.02255 | -0.117 | 89.461
13.5 | 2.052 | 0.02393 | -0.117 | 85.767
14 | 2.082 | 0.02559 | -0.118 | 81.358
14.5 | 2.112 | 0.0273 | -0.118 | 77.368
15 | 2.132 | 0.02919 | -0.118 | 73.043
15.5 | 2.143 | 0.03109 | -0.119 | 68.944
16 | 2.149 | 0.03344 | -0.119 | 64.256
16.5 | 2.151 | 0.03565 | -0.119 | 60.329
17 | 2.145 | 0.03852 | -0.119 | 55.692
17.5 | 2.136 | 0.04153 | -0.119 | 51.436
18 | 2.122 | 0.04465 | -0.119 | 47.53
18.5 | 2.101 | 0.04943 | -0.119 | 42.505
19 | 2.077 | 0.05351 | -0.119 | 38.82
19.5 | 2.049 | 0.05787 | -0.12 | 35.405
20 | 2.015 | 0.06314 | -0.119 | 31.92

## 76. Re 5M Mach 0.10 (2)
BIGFOIL.COM POLAR EXPORT
goe387
GOE 387 |  |  |  | Cl Max: | 0.9223 | at alpha= | 4 | deg
XFOIL ncrit=9 |  |  |  | L/D Max: | 151.197 | at alpha= | 4 | deg
Re: | 5000000 |  |  | Cd Min: | 0.0306 | at alpha= | -16.5 | deg
Mach: | 0.1 |  |  | Cl=0 at alpha= | -5.0738 | deg
|  |  |  | @ Cl=0.1, Cd= | 0.0072363
|  |  |  | @ Cl=0.4, Cd= | 0.006712
|  |  |  | @ Cl=0.6, Cd= | 0.0069617
alpha (deg) | Cl | Cd | Cm | Cl/Cd
-16.5 | -1.06 | 0.0306 | -0.126 | -34.6405
-16 | -1.0659 | 0.02458 | -0.1297 | -43.3645
-15.5 | -1.0068 | 0.02322 | -0.1324 | -43.3592
-15 | -0.9097 | 0.02052 | -0.1443 | -44.3324
-14.5 | -0.8528 | 0.01943 | -0.1462 | -43.8909
-14 | -0.8415 | 0.01795 | -0.1395 | -46.8802
-13.5 | -0.804 | 0.01739 | -0.1362 | -46.2335
-13 | -0.7715 | 0.01628 | -0.1324 | -47.3894
-12.5 | -0.7265 | 0.01584 | -0.1302 | -45.8649
-12 | -0.6839 | 0.01513 | -0.1277 | -45.2016
-11.5 | -0.6427 | 0.01423 | -0.125 | -45.1651
-11 | -0.5954 | 0.01373 | -0.1231 | -43.3649
-10.5 | -0.5501 | 0.013 | -0.1209 | -42.3154
-10 | -0.502 | 0.01244 | -0.1191 | -40.3537
-9.5 | -0.4547 | 0.01177 | -0.1172 | -38.6321
-9 | -0.4033 | 0.01139 | -0.1159 | -35.4083
-8.5 | -0.3541 | 0.01077 | -0.1143 | -32.8784
-8 | -0.3023 | 0.01039 | -0.113 | -29.0953
-7.5 | -0.2505 | 0.01003 | -0.1118 | -24.9751
-7 | -0.1984 | 0.00959 | -0.1106 | -20.6882
-6.5 | -0.151 | 0.00869 | -0.1086 | -17.3763
-6 | -0.1003 | 0.00806 | -0.1071 | -12.4442
-5.5 | -0.0468 | 0.00777 | -0.1061 | -6.0232
-5 | 0.0081 | 0.00751 | -0.1054 | 1.0786
-4.5 | 0.0628 | 0.00735 | -0.1047 | 8.5442
-4 | 0.1184 | 0.00718 | -0.1041 | 16.4903
-3.5 | 0.1733 | 0.00707 | -0.1034 | 24.512
-3 | 0.2286 | 0.00694 | -0.1029 | 32.9395
-2.5 | 0.2835 | 0.00684 | -0.1022 | 41.4474
-2 | 0.3378 | 0.0068 | -0.1015 | 49.6765
-1.5 | 0.3894 | 0.00671 | -0.1002 | 58.0328
-1 | 0.4416 | 0.00672 | -0.0991 | 65.7143
-0.5 | 0.4944 | 0.00676 | -0.0981 | 73.1361
0 | 0.546 | 0.00687 | -0.097 | 79.476
0.5 | 0.5985 | 0.00696 | -0.096 | 85.9914
1 | 0.6506 | 0.00702 | -0.095 | 92.6781
1.5 | 0.7026 | 0.00712 | -0.0939 | 98.6798
2 | 0.7539 | 0.00723 | -0.0928 | 104.2739
2.5 | 0.801 | 0.00697 | -0.0909 | 114.9211
3 | 0.8497 | 0.00688 | -0.0893 | 123.5029
3.5 | 0.8963 | 0.00678 | -0.0873 | 132.1976
4 | 0.9223 | 0.0061 | -0.0809 | 151.1967

## 77. Re 5M Mach 0.25 (1)
BIGFOIL.COM POLAR EXPORT
goe387
GOE 387 |  |  |  | Cl Max: | 2.117 | at alpha= | 15 | deg
JavaFoil+Calcfoil stall+Eppler ext transition |  |  |  | L/D Max: | 196.449 | at alpha= | 5 | deg
Re: | 5000000 |  |  | Cd Min: | 0.00557 | at alpha= | 3 | deg
Mach: | 0.25 |  |  | Cl=0 at alpha= | -5.1271 | deg
|  |  |  | @ Cl=0.1, Cd= | 0.0063472
|  |  |  | @ Cl=0.4, Cd= | 0.0066494
|  |  |  | @ Cl=0.6, Cd= | 0.0061058
alpha (deg) | Cl | Cd | Cm | Cl/Cd
-19.5 | -0.298 | 0.11686 | -0.051 | -2.553
-19 | -0.334 | 0.11273 | -0.051 | -2.958
-18.5 | -0.365 | 0.1083 | -0.051 | -3.374
-18 | -0.392 | 0.11054 | -0.05 | -3.542
-17.5 | -0.417 | 0.1067 | -0.05 | -3.907
-17 | -0.441 | 0.09753 | -0.052 | -4.526
-16.5 | -0.461 | 0.09326 | -0.053 | -4.945
-16 | -0.479 | 0.08701 | -0.054 | -5.506
-15.5 | -0.49 | 0.08599 | -0.053 | -5.703
-15 | -0.501 | 0.08048 | -0.054 | -6.23
-14.5 | -0.506 | 0.07896 | -0.053 | -6.407
-14 | -0.499 | 0.08678 | -0.044 | -5.752
-13.5 | -0.498 | 0.08353 | -0.044 | -5.96
-13 | -0.493 | 0.07884 | -0.044 | -6.255
-12.5 | -0.482 | 0.07739 | -0.04 | -6.235
-12 | -0.47 | 0.07266 | -0.04 | -6.473
-11.5 | -0.455 | 0.06989 | -0.04 | -6.504
-11 | -0.435 | 0.0658 | -0.041 | -6.615
-10.5 | -0.413 | 0.06243 | -0.041 | -6.607
-10 | -0.387 | 0.05867 | -0.044 | -6.599
-9.5 | -0.425 | 0.0108 | -0.084 | -39.37
-9 | -0.398 | 0.00834 | -0.088 | -47.693
-8.5 | -0.356 | 0.00731 | -0.089 | -48.766
-8 | -0.31 | 0.00726 | -0.09 | -42.731
-7.5 | -0.262 | 0.00682 | -0.091 | -38.368
-7 | -0.21 | 0.00668 | -0.091 | -31.465
-6.5 | -0.157 | 0.00641 | -0.092 | -24.455
-6 | -0.101 | 0.00632 | -0.093 | -16.002
-5.5 | -0.044 | 0.0067 | -0.094 | -6.565
-5 | 0.015 | 0.00672 | -0.095 | 2.182
-4.5 | 0.074 | 0.0061 | -0.096 | 12.199
-4 | 0.135 | 0.00668 | -0.096 | 20.24
-3.5 | 0.197 | 0.00597 | -0.097 | 32.981
-3 | 0.259 | 0.00587 | -0.098 | 44.121
-2.5 | 0.321 | 0.00598 | -0.099 | 53.779
-2 | 0.384 | 0.00685 | -0.1 | 56.096
-1.5 | 0.447 | 0.00606 | -0.101 | 73.851
-1 | 0.511 | 0.00607 | -0.102 | 84.182
-0.5 | 0.574 | 0.00609 | -0.102 | 94.199
0 | 0.64 | 0.00613 | -0.103 | 104.405
0.5 | 0.703 | 0.00622 | -0.104 | 112.946
1 | 0.765 | 0.00711 | -0.105 | 107.609
1.5 | 0.828 | 0.00595 | -0.106 | 139.134
2 | 0.89 | 0.00586 | -0.107 | 151.815
2.5 | 0.953 | 0.00709 | -0.108 | 134.333
3 | 1.015 | 0.00557 | -0.108 | 182.317
3.5 | 1.077 | 0.00587 | -0.109 | 183.379
4 | 1.139 | 0.00601 | -0.11 | 189.377
4.5 | 1.2 | 0.00622 | -0.111 | 192.831
5 | 1.261 | 0.00642 | -0.112 | 196.449
5.5 | 1.322 | 0.00769 | -0.113 | 171.879
6 | 1.383 | 0.00803 | -0.113 | 172.104
6.5 | 1.443 | 0.00829 | -0.114 | 174.157
7 | 1.503 | 0.00869 | -0.115 | 172.877
7.5 | 1.563 | 0.00898 | -0.116 | 174.011
8 | 1.622 | 0.00935 | -0.117 | 173.419
8.5 | 1.679 | 0.0098 | -0.118 | 171.303
9 | 1.735 | 0.01331 | -0.118 | 130.285
9.5 | 1.789 | 0.01372 | -0.119 | 130.43
10 | 1.803 | 0.01638 | -0.117 | 110.053
10.5 | 1.847 | 0.01775 | -0.118 | 104.042
11 | 1.892 | 0.01875 | -0.118 | 100.886
11.5 | 1.932 | 0.02029 | -0.118 | 95.239
12 | 1.961 | 0.02347 | -0.118 | 83.552
12.5 | 2.002 | 0.0237 | -0.119 | 84.48
13 | 2.033 | 0.02534 | -0.119 | 80.254
13.5 | 2.062 | 0.02718 | -0.12 | 75.878
14 | 2.088 | 0.02918 | -0.12 | 71.547
14.5 | 2.11 | 0.03169 | -0.12 | 66.588
15 | 2.117 | 0.03388 | -0.12 | 62.493
15.5 | 2.115 | 0.0361 | -0.121 | 58.571
16 | 2.102 | 0.03936 | -0.121 | 53.407
16.5 | 2.082 | 0.04314 | -0.121 | 48.274
17 | 2.056 | 0.04616 | -0.121 | 44.537
17.5 | 2.019 | 0.05094 | -0.121 | 39.633
18 | 1.973 | 0.05641 | -0.121 | 34.978
18.5 | 1.92 | 0.06203 | -0.12 | 30.949
19 | 1.86 | 0.06852 | -0.12 | 27.145
19.5 | 1.793 | 0.07501 | -0.12 | 23.907
20 | 1.718 | 0.0822 | -0.12 | 20.901

## 78. Re 5M Mach 0.25 (2)
BIGFOIL.COM POLAR EXPORT
goe387
GOE 387 |  |  |  | Cl Max: | 1.7601 | at alpha= | 15.5 | deg
XFOIL ncrit=9 |  |  |  | L/D Max: | 175.269 | at alpha= | 5.5 | deg
Re: | 5000000 |  |  | Cd Min: | 0.16633 | at alpha= | -16.5 | deg
Mach: | 0.25 |  |  | Cl=0 at alpha= | -5.0668 | deg
|  |  |  | @ Cl=0.1, Cd= | 0.0074465
|  |  |  | @ Cl=0.4, Cd= | 0.0068704
|  |  |  | @ Cl=0.6, Cd= | 0.0070405
alpha (deg) | Cl | Cd | Cm | Cl/Cd
-16.5 | -0.3216 | 0.16633 | -0.0381 | -1.9335
-16 | -0.2893 | 0.15956 | -0.0452 | -1.8131
-15.5 | -0.2732 | 0.1542 | -0.0471 | -1.7717
-15 | -0.2271 | 0.14548 | -0.0589 | -1.561
-14.5 | -0.1947 | 0.13563 | -0.0692 | -1.4355
-14 | -0.1798 | 0.12663 | -0.0755 | -1.4199
-13.5 | -0.1525 | 0.12026 | -0.0814 | -1.2681
-12 | -0.4677 | 0.02949 | -0.1588 | -15.8596
-11.5 | -0.5353 | 0.024 | -0.1492 | -22.3042
-11 | -0.5318 | 0.02115 | -0.1429 | -25.1442
-10.5 | -0.5168 | 0.01843 | -0.1373 | -28.0412
-10 | -0.4829 | 0.01673 | -0.1333 | -28.8643
-9.5 | -0.4478 | 0.0149 | -0.1293 | -30.0537
-9 | -0.4018 | 0.0139 | -0.1264 | -28.9065
-8.5 | -0.3572 | 0.01265 | -0.1234 | -28.2372
-8 | -0.306 | 0.01192 | -0.1213 | -25.6711
-7.5 | -0.2541 | 0.01129 | -0.1192 | -22.5066
-7 | -0.2023 | 0.01062 | -0.1172 | -19.049
-6.5 | -0.1484 | 0.01001 | -0.1156 | -14.8252
-6 | -0.0999 | 0.00896 | -0.1131 | -11.1496
-5.5 | -0.048 | 0.00824 | -0.1112 | -5.8252
-5 | 0.0074 | 0.00785 | -0.1099 | 0.94268
-4.5 | 0.0639 | 0.00758 | -0.1088 | 8.4301
-4 | 0.1207 | 0.00737 | -0.1078 | 16.3772
-3.5 | 0.1779 | 0.00722 | -0.107 | 24.6399
-2.5 | 0.2911 | 0.00695 | -0.1052 | 41.8849
-2 | 0.3471 | 0.0069 | -0.1042 | 50.3043
-1.5 | 0.4007 | 0.00687 | -0.1029 | 58.3261
-1 | 0.4534 | 0.00684 | -0.1014 | 66.2865
-0.5 | 0.5072 | 0.00689 | -0.1001 | 73.6139
0 | 0.561 | 0.00696 | -0.0989 | 80.6034
0.5 | 0.6143 | 0.00707 | -0.0976 | 86.8883
1 | 0.6678 | 0.00715 | -0.0964 | 93.3986
1.5 | 0.7214 | 0.00723 | -0.0952 | 99.7787
2 | 0.7742 | 0.00734 | -0.0938 | 105.4768
2.5 | 0.8226 | 0.00719 | -0.0917 | 114.4089
3 | 0.8716 | 0.00706 | -0.0897 | 123.4561
3.5 | 0.92 | 0.00701 | -0.0876 | 131.2411
4 | 0.9568 | 0.00656 | -0.0831 | 145.8537
5 | 1.199 | 0.00696 | -0.1108 | 172.2701
5.5 | 1.2707 | 0.00725 | -0.1137 | 175.269
6 | 1.322 | 0.00764 | -0.1123 | 173.0366
6.5 | 1.3595 | 0.00812 | -0.1081 | 167.4261
7 | 1.3728 | 0.00908 | -0.0992 | 151.1894
7.5 | 1.3888 | 0.00967 | -0.0908 | 143.6194
8 | 1.422 | 0.01014 | -0.0859 | 140.2367
8.5 | 1.4562 | 0.01068 | -0.0814 | 136.3483
9 | 1.4941 | 0.01121 | -0.0778 | 133.2828
9.5 | 1.5325 | 0.01183 | -0.0745 | 129.5435
10 | 1.5672 | 0.01268 | -0.0709 | 123.5962
10.5 | 1.6071 | 0.01341 | -0.0683 | 119.8434
11 | 1.6397 | 0.01455 | -0.0649 | 112.6942
11.5 | 1.6646 | 0.01617 | -0.0609 | 102.9437
12 | 1.6616 | 0.01956 | -0.0546 | 84.9489
12.5 | 1.6773 | 0.0222 | -0.051 | 75.5541
13 | 1.6959 | 0.02482 | -0.048 | 68.328
13.5 | 1.714 | 0.02764 | -0.0453 | 62.0116
14 | 1.7302 | 0.03075 | -0.0428 | 56.2667
14.5 | 1.742 | 0.03437 | -0.0405 | 50.6837
15 | 1.7512 | 0.03836 | -0.0384 | 45.6517
15.5 | 1.7601 | 0.04252 | -0.0366 | 41.3946
16 | 1.7519 | 0.0484 | -0.0348 | 36.1963
16.5 | 1.7085 | 0.05799 | -0.033 | 29.462
17 | 1.6858 | 0.06608 | -0.0324 | 25.5115
17.5 | 1.6752 | 0.07314 | -0.0323 | 22.904
18 | 1.6664 | 0.08022 | -0.0326 | 20.7729
18.5 | 1.652 | 0.08807 | -0.0333 | 18.7578
19 | 1.6434 | 0.09541 | -0.0343 | 17.2246
19.5 | 1.6278 | 0.10372 | -0.0359 | 15.6942
20 | 1.6138 | 0.11197 | -0.0378 | 14.4128

## 79. Re 5M Mach 0.50 (1)
BIGFOIL.COM POLAR EXPORT
goe387
GOE 387 |  |  |  | Cl Max: | 1.914 | at alpha= | 11 | deg
JavaFoil+Calcfoil stall+Eppler ext transition |  |  |  | L/D Max: | 187.721 | at alpha= | 4.5 | deg
Re: | 5000000 |  |  | Cd Min: | 0.00617 | at alpha= | 3 | deg
Mach: | 0.5 |  |  | Cl=0 at alpha= | -5.125 | deg
|  |  |  | @ Cl=0.1, Cd= | 0.0071481
|  |  |  | @ Cl=0.4, Cd= | 0.0062286
|  |  |  | @ Cl=0.6, Cd= | 0.006981
alpha (deg) | Cl | Cd | Cm | Cl/Cd
-20 | -0.805 | 0.15351 | -0.049 | -5.243
-19.5 | -0.781 | 0.16025 | -0.05 | -4.872
-19 | -0.756 | 0.14707 | -0.051 | -5.143
-18.5 | -0.729 | 0.1432 | -0.051 | -5.094
-18 | -0.703 | 0.13842 | -0.051 | -5.076
-17.5 | -0.676 | 0.12654 | -0.052 | -5.345
-17 | -0.647 | 0.13031 | -0.049 | -4.962
-16.5 | -0.619 | 0.12084 | -0.048 | -5.123
-16 | -0.592 | 0.11538 | -0.048 | -5.131
-15.5 | -0.565 | 0.11118 | -0.048 | -5.085
-15 | -0.539 | 0.10845 | -0.048 | -4.967
-14.5 | -0.512 | 0.11036 | -0.048 | -4.638
-14 | -0.485 | 0.10464 | -0.048 | -4.636
-13.5 | -0.458 | 0.10198 | -0.048 | -4.494
-13 | -0.432 | 0.09182 | -0.049 | -4.701
-12.5 | -0.405 | 0.09617 | -0.05 | -4.209
-12 | -0.377 | 0.08975 | -0.048 | -4.201
-11.5 | -0.351 | 0.07734 | -0.05 | -4.536
-11 | -0.324 | 0.06897 | -0.052 | -4.7
-10.5 | -0.299 | 0.06048 | -0.058 | -4.949
-10 | -0.275 | 0.05333 | -0.064 | -5.15
-9.5 | -0.246 | 0.05193 | -0.063 | -4.738
-9 | -0.221 | 0.04367 | -0.069 | -5.063
-8.5 | -0.198 | 0.03245 | -0.078 | -6.113
-8 | -0.191 | 0.00927 | -0.098 | -20.643
-7.5 | -0.159 | 0.00867 | -0.099 | -18.329
-7 | -0.128 | 0.00731 | -0.102 | -17.477
-6.5 | -0.094 | 0.00708 | -0.103 | -13.256
-6 | -0.077 | 0.04033 | -0.05 | -1.914
-5.5 | -0.036 | 0.03808 | -0.05 | -0.944
-5 | 0.012 | 0.03597 | -0.051 | 0.346
-4.5 | 0.08 | 0.00716 | -0.107 | 11.106
-4 | 0.147 | 0.00712 | -0.108 | 20.602
-3.5 | 0.215 | 0.00624 | -0.109 | 34.54
-3 | 0.285 | 0.00711 | -0.11 | 40.155
-2.5 | 0.356 | 0.00621 | -0.111 | 57.311
-2 | 0.427 | 0.00624 | -0.112 | 68.433
-1.5 | 0.498 | 0.00629 | -0.113 | 79.211
-1 | 0.569 | 0.00747 | -0.113 | 76.171
-0.5 | 0.64 | 0.00635 | -0.114 | 100.769
0 | 0.715 | 0.00635 | -0.115 | 112.569
0.5 | 0.784 | 0.00792 | -0.116 | 98.972
1 | 0.854 | 0.00671 | -0.117 | 127.228
1.5 | 0.923 | 0.00658 | -0.118 | 140.299
2 | 0.992 | 0.00809 | -0.119 | 122.699
2.5 | 1.061 | 0.00648 | -0.12 | 163.768
3 | 1.13 | 0.00617 | -0.121 | 183.066
3.5 | 1.199 | 0.00653 | -0.122 | 183.728
4 | 1.267 | 0.00682 | -0.123 | 185.693
4.5 | 1.334 | 0.00711 | -0.124 | 187.721
5 | 1.4 | 0.00881 | -0.125 | 158.909
5.5 | 1.466 | 0.01243 | -0.126 | 117.938
6 | 1.509 | 0.01312 | -0.125 | 115.075
6.5 | 1.563 | 0.014 | -0.125 | 111.65
7 | 1.622 | 0.01483 | -0.126 | 109.347
7.5 | 1.679 | 0.01583 | -0.126 | 106.038
8 | 1.734 | 0.01688 | -0.127 | 102.739
8.5 | 1.785 | 0.01783 | -0.127 | 100.141
9 | 1.819 | 0.02166 | -0.127 | 83.98
9.5 | 1.855 | 0.02395 | -0.127 | 77.445
10 | 1.885 | 0.02652 | -0.127 | 71.052
10.5 | 1.904 | 0.02985 | -0.127 | 63.789
11 | 1.914 | 0.03353 | -0.127 | 57.095
11.5 | 1.914 | 0.03731 | -0.127 | 51.292
12 | 1.879 | 0.04242 | -0.127 | 44.3
12.5 | 1.799 | 0.04764 | -0.126 | 37.752
13 | 1.577 | 0.05841 | -0.125 | 27.004
13.5 | 1.181 | 0.06895 | -0.124 | 17.124
14 | 1.2 | 0.07987 | -0.122 | 15.02
14.5 | 1.213 | 0.09574 | -0.12 | 12.672
15 | 1.224 | 0.11174 | -0.116 | 10.958
15.5 | 1.279 | 0.09211 | -0.122 | 13.89
16 | 1.295 | 0.10565 | -0.12 | 12.259

## 80. Re 5M Mach 0.50 (2)
BIGFOIL.COM POLAR EXPORT
goe387
GOE 387 |  |  |  | Cl Max: | 1.0484 | at alpha= | 4.5 | deg
XFOIL ncrit=9 |  |  |  | L/D Max: | 140.16 | at alpha= | 4.5 | deg
Re: | 5000000 |  |  | Cd Min: | 0.2311 | at alpha= | -20 | deg
Mach: | 0.5 |  |  | Cl=0 at alpha= | -12.4982 | deg
|  |  |  | @ Cl=0.1, Cd= | 0.08657
|  |  |  | @ Cl=0.4, Cd= | 0.0075505
|  |  |  | @ Cl=0.6, Cd= | 0.0075309
alpha (deg) | Cl | Cd | Cm | Cl/Cd
-20 | -0.4375 | 0.2311 | -0.0149 | -1.8931
-19.5 | -0.421 | 0.22261 | -0.0188 | -1.8912
-19 | -0.399 | 0.21717 | -0.0219 | -1.8373
-18.5 | -0.3788 | 0.2109 | -0.0251 | -1.7961
-18 | -0.3585 | 0.20472 | -0.0281 | -1.7512
-17.5 | -0.3391 | 0.19513 | -0.0335 | -1.7378
-17 | -0.2998 | 0.18689 | -0.0425 | -1.6042
-16.5 | -0.2572 | 0.17902 | -0.0518 | -1.4367
-16 | -0.2194 | 0.16999 | -0.0609 | -1.2907
-15.5 | -0.1783 | 0.15853 | -0.0734 | -1.1247
-15 | -0.142 | 0.15112 | -0.0814 | -0.93965
-14.5 | -0.099 | 0.14369 | -0.0908 | -0.68898
-14 | -0.0665 | 0.1365 | -0.0977 | -0.48718
-13.5 | -0.0419 | 0.12931 | -0.1029 | -0.32403
-13 | -0.0253 | 0.12074 | -0.1082 | -0.20954
-12.5 | -0.0001 | 0.11485 | -0.1124 | -0.0008707
-12 | 0.0277 | 0.10975 | -0.1161 | 0.25239
-11.5 | 0.0448 | 0.1029 | -0.1199 | 0.43537
-11 | 0.0708 | 0.09793 | -0.1231 | 0.72297
-10.5 | 0.0872 | 0.09153 | -0.1264 | 0.95269
-10 | 0.1032 | 0.08533 | -0.1296 | 1.2094
-9.5 | 0.1091 | 0.0776 | -0.1334 | 1.4059
-9 | 0.1158 | 0.07077 | -0.1367 | 1.6363
-8.5 | 0.1306 | 0.06557 | -0.1393 | 1.9918
-8 | 0.1414 | 0.06008 | -0.1417 | 2.3535
-7.5 | 0.1325 | 0.05267 | -0.1449 | 2.5157
-7 | 0.122 | 0.04625 | -0.1474 | 2.6378
-6.5 | 0.0972 | 0.03951 | -0.1489 | 2.4601
-6 | 0.0677 | 0.02824 | -0.1507 | 2.3973
-5.5 | 0.0527 | 0.02031 | -0.1454 | 2.5948
-5 | 0.0618 | 0.01476 | -0.1383 | 4.187
-4.5 | 0.0957 | 0.0115 | -0.1322 | 8.3217
-4 | 0.1492 | 0.00996 | -0.1282 | 14.9799
-3.5 | 0.2064 | 0.00893 | -0.1248 | 23.1131
-3 | 0.2653 | 0.00824 | -0.1216 | 32.1966
-2.5 | 0.3257 | 0.00782 | -0.1189 | 41.6496
-2 | 0.3861 | 0.00756 | -0.1162 | 51.0714
-1.5 | 0.4447 | 0.00752 | -0.1134 | 59.1356
-1 | 0.5025 | 0.00755 | -0.1106 | 66.5563
-0.5 | 0.5595 | 0.00751 | -0.1077 | 74.5007
0 | 0.6175 | 0.00754 | -0.1051 | 81.8966
0.5 | 0.6748 | 0.00764 | -0.1024 | 88.3246
1 | 0.7324 | 0.00773 | -0.0998 | 94.7477
1.5 | 0.7887 | 0.00783 | -0.0969 | 100.728
2 | 0.8409 | 0.00791 | -0.0932 | 106.3085
2.5 | 0.8904 | 0.00801 | -0.0889 | 111.161
3 | 0.9377 | 0.008 | -0.0843 | 117.2125
3.5 | 0.983 | 0.008 | -0.0794 | 122.875
4 | 1.0319 | 0.00807 | -0.0751 | 127.8686
4.5 | 1.0484 | 0.00748 | -0.0646 | 140.1604

## 81. Re 6M Mach 0.00 (1)
BIGFOIL.COM POLAR EXPORT
goe387
GOE 387 |  |  |  | Cl Max: | 2.162 | at alpha= | 16.5 | deg
JavaFoil+Calcfoil stall+Eppler ext transition |  |  |  | L/D Max: | 201.497 | at alpha= | 5 | deg
Re: | 6000000 |  |  | Cd Min: | 0.00559 | at alpha= | 3.5 | deg
Mach: | 0 |  |  | Cl=0 at alpha= | -5.1228 | deg
|  |  |  | @ Cl=0.1, Cd= | 0.0058842
|  |  |  | @ Cl=0.4, Cd= | 0.0058898
|  |  |  | @ Cl=0.6, Cd= | 0.0059875
alpha (deg) | Cl | Cd | Cm | Cl/Cd
-20 | -0.682 | 0.12718 | -0.046 | -5.364
-19.5 | -0.684 | 0.12325 | -0.047 | -5.551
-19 | -0.684 | 0.11965 | -0.046 | -5.718
-18.5 | -0.674 | 0.12905 | -0.04 | -5.223
-18 | -0.672 | 0.12473 | -0.04 | -5.389
-17.5 | -0.669 | 0.12013 | -0.04 | -5.571
-17 | -0.664 | 0.11508 | -0.039 | -5.772
-16.5 | -0.659 | 0.10857 | -0.041 | -6.072
-16 | -0.651 | 0.10358 | -0.041 | -6.289
-15.5 | -0.642 | 0.09835 | -0.042 | -6.531
-15 | -0.631 | 0.09403 | -0.041 | -6.706
-14.5 | -0.618 | 0.08864 | -0.042 | -6.968
-14 | -0.609 | 0.07862 | -0.049 | -7.743
-13.5 | -0.597 | 0.06929 | -0.053 | -8.619
-13 | -0.568 | 0.07438 | -0.047 | -7.637
-12.5 | -0.571 | 0.04903 | -0.061 | -11.644
-12 | -0.526 | 0.06303 | -0.052 | -8.347
-11.5 | -0.51 | 0.05118 | -0.059 | -9.967
-11 | -0.502 | 0.03262 | -0.068 | -15.377
-10.5 | -0.517 | 0.01076 | -0.08 | -48.005
-10 | -0.487 | 0.00877 | -0.083 | -55.547
-9.5 | -0.448 | 0.00808 | -0.084 | -55.51
-9 | -0.405 | 0.00636 | -0.085 | -63.695
-8.5 | -0.359 | 0.00622 | -0.086 | -57.711
-8 | -0.31 | 0.00591 | -0.087 | -52.555
-7.5 | -0.26 | 0.00648 | -0.088 | -40.105
-7 | -0.208 | 0.00631 | -0.088 | -32.924
-6.5 | -0.154 | 0.00615 | -0.089 | -25.096
-6 | -0.099 | 0.00645 | -0.09 | -15.379
-5.5 | -0.043 | 0.00602 | -0.091 | -7.145
-5 | 0.014 | 0.00595 | -0.092 | 2.403
-4.5 | 0.073 | 0.00593 | -0.093 | 12.24
-4 | 0.132 | 0.00583 | -0.093 | 22.571
-3.5 | 0.191 | 0.00574 | -0.094 | 33.299
-3 | 0.251 | 0.00585 | -0.095 | 42.994
-2.5 | 0.312 | 0.00648 | -0.096 | 48.158
-2 | 0.373 | 0.00585 | -0.097 | 63.658
-1.5 | 0.434 | 0.00594 | -0.098 | 72.984
-1 | 0.495 | 0.00595 | -0.098 | 83.172
-0.5 | 0.556 | 0.00596 | -0.099 | 93.255
0 | 0.62 | 0.006 | -0.1 | 103.386
0.5 | 0.681 | 0.00707 | -0.101 | 96.366
1 | 0.741 | 0.00585 | -0.102 | 126.76
1.5 | 0.802 | 0.00584 | -0.103 | 137.232
2 | 0.862 | 0.00689 | -0.103 | 125.24
2.5 | 0.923 | 0.00582 | -0.104 | 158.488
3 | 0.983 | 0.0058 | -0.105 | 169.586
3.5 | 1.044 | 0.00559 | -0.106 | 186.783
4 | 1.103 | 0.00718 | -0.107 | 153.739
4.5 | 1.163 | 0.0059 | -0.108 | 197.214
5 | 1.223 | 0.00607 | -0.108 | 201.497
5.5 | 1.282 | 0.00726 | -0.109 | 176.581
6 | 1.341 | 0.00751 | -0.11 | 178.458
6.5 | 1.4 | 0.00775 | -0.111 | 180.659
7 | 1.458 | 0.00804 | -0.111 | 181.335
7.5 | 1.517 | 0.00834 | -0.112 | 181.872
8 | 1.575 | 0.00871 | -0.113 | 180.755
8.5 | 1.631 | 0.00898 | -0.114 | 181.691
9 | 1.686 | 0.01204 | -0.115 | 140.004
9.5 | 1.74 | 0.01243 | -0.115 | 140.059
10 | 1.794 | 0.01423 | -0.116 | 126.058
10.5 | 1.846 | 0.01499 | -0.117 | 123.136
11 | 1.897 | 0.01572 | -0.118 | 120.713
11.5 | 1.903 | 0.01737 | -0.116 | 109.552
12 | 1.944 | 0.01873 | -0.116 | 103.782
12.5 | 1.982 | 0.01996 | -0.117 | 99.308
13 | 2.019 | 0.02119 | -0.117 | 95.278
13.5 | 2.052 | 0.02268 | -0.117 | 90.458
14 | 2.085 | 0.0241 | -0.118 | 86.513
14.5 | 2.115 | 0.02558 | -0.118 | 82.687
15 | 2.136 | 0.02729 | -0.118 | 78.28
15.5 | 2.15 | 0.02901 | -0.118 | 74.089
16 | 2.158 | 0.03125 | -0.119 | 69.064
16.5 | 2.162 | 0.03351 | -0.119 | 64.509
17 | 2.16 | 0.03596 | -0.119 | 60.065
17.5 | 2.154 | 0.03861 | -0.119 | 55.788
18 | 2.143 | 0.04226 | -0.119 | 50.705
18.5 | 2.126 | 0.04652 | -0.12 | 45.693
19 | 2.106 | 0.05029 | -0.12 | 41.873
19.5 | 2.083 | 0.05401 | -0.119 | 38.566
20 | 2.056 | 0.05857 | -0.12 | 35.113

## 82. Re 6M Mach 0.00 (2)
BIGFOIL.COM POLAR EXPORT
goe387
GOE 387 |  |  |  | Cl Max: | 1.787 | at alpha= | 15.5 | deg
XFOIL ncrit=9 |  |  |  | L/D Max: | 178.493 | at alpha= | 6 | deg
Re: | 6000000 |  |  | Cd Min: | 0.0824 | at alpha= | 20 | deg
Mach: | 0 |  |  | Cl=0 at alpha= | -5.058 | deg
|  |  |  | @ Cl=0.1, Cd= | 0.0068668
|  |  |  | @ Cl=0.4, Cd= | 0.00659
|  |  |  | @ Cl=0.6, Cd= | 0.0067963
alpha (deg) | Cl | Cd | Cm | Cl/Cd
-18.5 | -1.1062 | 0.05561 | -0.099 | -19.8921
-18 | -1.2584 | 0.02625 | -0.1254 | -47.939
-17.5 | -1.2365 | 0.02292 | -0.1268 | -53.9485
-17 | -1.2187 | 0.02056 | -0.1238 | -59.2753
-16.5 | -1.1666 | 0.01912 | -0.1251 | -61.0146
-16 | -1.0918 | 0.01757 | -0.1307 | -62.14
-15.5 | -0.9871 | 0.01682 | -0.1411 | -58.6861
-15 | -0.9581 | 0.01604 | -0.1369 | -59.7319
-14.5 | -0.9219 | 0.01555 | -0.1334 | -59.2862
-14 | -0.887 | 0.01474 | -0.1299 | -60.1764
-13.5 | -0.8414 | 0.01437 | -0.1279 | -58.5525
-13 | -0.7996 | 0.0137 | -0.1255 | -58.365
-12.5 | -0.7529 | 0.01327 | -0.1236 | -56.737
-12 | -0.7061 | 0.01279 | -0.1218 | -55.2072
-11.5 | -0.6613 | 0.01212 | -0.1197 | -54.5627
-11 | -0.6123 | 0.01171 | -0.1182 | -52.2886
-10.5 | -0.5645 | 0.01118 | -0.1165 | -50.4919
-10 | -0.5149 | 0.01073 | -0.1151 | -47.987
-9.5 | -0.4653 | 0.01023 | -0.1136 | -45.4839
-9 | -0.4137 | 0.00989 | -0.1125 | -41.8301
-8.5 | -0.3634 | 0.00944 | -0.1111 | -38.4958
-8 | -0.3114 | 0.00913 | -0.11 | -34.1073
-7.5 | -0.2585 | 0.00882 | -0.109 | -29.3084
-7 | -0.2057 | 0.00849 | -0.1081 | -24.2285
-6.5 | -0.1521 | 0.00818 | -0.1073 | -18.5941
-6 | -0.0984 | 0.00794 | -0.1064 | -12.3929
-5.5 | -0.0472 | 0.00738 | -0.1052 | -6.3957
-5 | 0.0062 | 0.00711 | -0.1043 | 0.87201
-4.5 | 0.0615 | 0.00693 | -0.1038 | 8.8745
-4 | 0.1163 | 0.00684 | -0.1032 | 17.0029
-3.5 | 0.1717 | 0.00672 | -0.1027 | 25.5506
-3 | 0.2264 | 0.00662 | -0.1021 | 34.1994
-2.5 | 0.2806 | 0.00656 | -0.1014 | 42.7744
-2 | 0.3343 | 0.00654 | -0.1007 | 51.1162
-1.5 | 0.3866 | 0.00659 | -0.0996 | 58.6646
-1 | 0.4389 | 0.00659 | -0.0986 | 66.6009
-0.5 | 0.491 | 0.00661 | -0.0976 | 74.2814
0 | 0.5427 | 0.00671 | -0.0965 | 80.8793
0.5 | 0.5953 | 0.00679 | -0.0957 | 87.673
1 | 0.6478 | 0.00686 | -0.0948 | 94.4315
1.5 | 0.6997 | 0.00695 | -0.0938 | 100.6763
2 | 0.7519 | 0.00703 | -0.0929 | 106.9559
2.5 | 0.8001 | 0.00684 | -0.0913 | 116.9737
3 | 0.8484 | 0.00673 | -0.0897 | 126.0624
3.5 | 0.8975 | 0.00669 | -0.0883 | 134.1555
4 | 0.9384 | 0.00636 | -0.0853 | 147.5472
4.5 | 1.0573 | 0.00614 | -0.0998 | 172.1987
5 | 1.1364 | 0.00644 | -0.1052 | 176.4596
5.5 | 1.2026 | 0.00675 | -0.1078 | 178.163
6 | 1.2673 | 0.0071 | -0.1101 | 178.493
6.5 | 1.328 | 0.00759 | -0.1117 | 174.9671
7 | 1.3526 | 0.00848 | -0.1058 | 159.5047
7.5 | 1.388 | 0.00898 | -0.102 | 154.5657
8 | 1.4258 | 0.00931 | -0.0986 | 153.1472
8.5 | 1.4511 | 0.00966 | -0.0926 | 150.2174
9 | 1.4837 | 0.00998 | -0.0883 | 148.6673
9.5 | 1.5156 | 0.01042 | -0.0841 | 145.4511
10 | 1.5501 | 0.0109 | -0.0806 | 142.211
10.5 | 1.5871 | 0.01139 | -0.0778 | 139.3415
11 | 1.6188 | 0.01215 | -0.0744 | 133.2346
11.5 | 1.6397 | 0.01345 | -0.0697 | 121.9108
12 | 1.6497 | 0.01546 | -0.064 | 106.7076
12.5 | 1.6715 | 0.01708 | -0.0604 | 97.863
13 | 1.6977 | 0.0186 | -0.0577 | 91.2742
13.5 | 1.7188 | 0.02053 | -0.0548 | 83.7214
14 | 1.7402 | 0.02257 | -0.0523 | 77.1023
14.5 | 1.7615 | 0.02471 | -0.0501 | 71.2869
15 | 1.7743 | 0.0276 | -0.0475 | 64.2862
15.5 | 1.787 | 0.03066 | -0.0453 | 58.2844
16 | 1.7842 | 0.03521 | -0.0426 | 50.6731
16.5 | 1.7561 | 0.04241 | -0.0395 | 41.4077
17 | 1.7558 | 0.04734 | -0.0382 | 37.0891
17.5 | 1.7589 | 0.0521 | -0.0372 | 33.7601
18 | 1.757 | 0.05754 | -0.0366 | 30.5353
18.5 | 1.7571 | 0.06293 | -0.0362 | 27.9215
19 | 1.7551 | 0.06859 | -0.0361 | 25.5883
19.5 | 1.7455 | 0.07539 | -0.0364 | 23.1529
20 | 1.735 | 0.0824 | -0.0369 | 21.0558

## 83. Re 6M Mach 0.10 (1)
BIGFOIL.COM POLAR EXPORT
goe387
GOE 387 |  |  |  | Cl Max: | 2.153 | at alpha= | 16 | deg
JavaFoil+Calcfoil stall+Eppler ext transition |  |  |  | L/D Max: | 200.833 | at alpha= | 5 | deg
Re: | 6000000 |  |  | Cd Min: | 0.00561 | at alpha= | 3.5 | deg
Mach: | 0.1 |  |  | Cl=0 at alpha= | -5.1228 | deg
|  |  |  | @ Cl=0.1, Cd= | 0.0059088
|  |  |  | @ Cl=0.4, Cd= | 0.00587
|  |  |  | @ Cl=0.6, Cd= | 0.0059336
alpha (deg) | Cl | Cd | Cm | Cl/Cd
-20 | -0.645 | 0.12565 | -0.047 | -5.131
-19.5 | -0.649 | 0.121 | -0.047 | -5.362
-19 | -0.652 | 0.11709 | -0.048 | -5.571
-18.5 | -0.648 | 0.1238 | -0.044 | -5.232
-18 | -0.646 | 0.12251 | -0.042 | -5.272
-17.5 | -0.644 | 0.11868 | -0.041 | -5.427
-17 | -0.642 | 0.1147 | -0.04 | -5.595
-16.5 | -0.643 | 0.10426 | -0.045 | -6.162
-16 | -0.633 | 0.10322 | -0.042 | -6.136
-15.5 | -0.625 | 0.09981 | -0.041 | -6.265
-15 | -0.616 | 0.09438 | -0.042 | -6.529
-14.5 | -0.604 | 0.0902 | -0.041 | -6.698
-14 | -0.591 | 0.08503 | -0.043 | -6.955
-13.5 | -0.576 | 0.08035 | -0.044 | -7.171
-13 | -0.558 | 0.07752 | -0.044 | -7.192
-12.5 | -0.552 | 0.05996 | -0.056 | -9.204
-12 | -0.543 | 0.04467 | -0.063 | -12.167
-11.5 | -0.497 | 0.05993 | -0.053 | -8.286
-11 | -0.482 | 0.04515 | -0.062 | -10.677
-10.5 | -0.49 | 0.0183 | -0.076 | -26.775
-10 | -0.483 | 0.00925 | -0.083 | -52.223
-9.5 | -0.447 | 0.00824 | -0.085 | -54.248
-9 | -0.405 | 0.00637 | -0.086 | -63.581
-8.5 | -0.359 | 0.00622 | -0.087 | -57.723
-8 | -0.311 | 0.00597 | -0.087 | -52.059
-7.5 | -0.26 | 0.00645 | -0.088 | -40.377
-7 | -0.208 | 0.00625 | -0.089 | -33.354
-6.5 | -0.155 | 0.00608 | -0.09 | -25.456
-6 | -0.1 | 0.00649 | -0.091 | -15.341
-5.5 | -0.043 | 0.00605 | -0.091 | -7.131
-5 | 0.014 | 0.00602 | -0.092 | 2.385
-4.5 | 0.073 | 0.00595 | -0.093 | 12.237
-4 | 0.132 | 0.00586 | -0.094 | 22.528
-3.5 | 0.192 | 0.00581 | -0.095 | 33.035
-3 | 0.253 | 0.00577 | -0.096 | 43.769
-2.5 | 0.313 | 0.00656 | -0.096 | 47.802
-2 | 0.374 | 0.00587 | -0.097 | 63.76
-1.5 | 0.436 | 0.00587 | -0.098 | 74.274
-1 | 0.497 | 0.00587 | -0.099 | 84.649
-0.5 | 0.559 | 0.00594 | -0.1 | 94.065
0 | 0.623 | 0.00593 | -0.101 | 105.155
0.5 | 0.684 | 0.00705 | -0.101 | 96.993
1 | 0.745 | 0.00591 | -0.102 | 126.02
1.5 | 0.806 | 0.00584 | -0.103 | 137.929
2 | 0.867 | 0.00692 | -0.104 | 125.266
2.5 | 0.927 | 0.00577 | -0.105 | 160.618
3 | 0.988 | 0.00585 | -0.106 | 168.868
3.5 | 1.049 | 0.00561 | -0.106 | 186.796
4 | 1.109 | 0.00719 | -0.107 | 154.233
4.5 | 1.169 | 0.00593 | -0.108 | 197.08
5 | 1.229 | 0.00612 | -0.109 | 200.833
5.5 | 1.288 | 0.00732 | -0.11 | 175.984
6 | 1.347 | 0.00754 | -0.11 | 178.772
6.5 | 1.407 | 0.00781 | -0.111 | 180.132
7 | 1.465 | 0.00807 | -0.112 | 181.473
7.5 | 1.524 | 0.0084 | -0.113 | 181.315
8 | 1.582 | 0.00878 | -0.114 | 180.078
8.5 | 1.639 | 0.00905 | -0.114 | 181.02
9 | 1.694 | 0.01216 | -0.115 | 139.285
9.5 | 1.748 | 0.01264 | -0.116 | 138.286
10 | 1.801 | 0.01441 | -0.117 | 124.994
10.5 | 1.854 | 0.01516 | -0.118 | 122.263
11 | 1.866 | 0.01662 | -0.116 | 112.243
11.5 | 1.91 | 0.01771 | -0.116 | 107.858
12 | 1.949 | 0.01907 | -0.117 | 102.169
12.5 | 1.985 | 0.02057 | -0.117 | 96.495
13 | 2.023 | 0.02164 | -0.117 | 93.487
13.5 | 2.055 | 0.0232 | -0.118 | 88.583
14 | 2.087 | 0.02456 | -0.118 | 84.961
14.5 | 2.117 | 0.02619 | -0.118 | 80.812
15 | 2.136 | 0.02798 | -0.119 | 76.345
15.5 | 2.148 | 0.02979 | -0.119 | 72.098
16 | 2.153 | 0.03209 | -0.119 | 67.115
16.5 | 2.153 | 0.03475 | -0.119 | 61.946
17 | 2.15 | 0.03699 | -0.12 | 58.124
17.5 | 2.139 | 0.04041 | -0.12 | 52.947
18 | 2.126 | 0.04354 | -0.12 | 48.819
18.5 | 2.104 | 0.04825 | -0.12 | 43.599
19 | 2.079 | 0.05229 | -0.12 | 39.768
19.5 | 2.052 | 0.05644 | -0.12 | 36.359
20 | 2.019 | 0.06125 | -0.12 | 32.958

## 84. Re 6M Mach 0.10 (2)
BIGFOIL.COM POLAR EXPORT
goe387
GOE 387 |  |  |  | Cl Max: | 1.7846 | at alpha= | 15.5 | deg
XFOIL ncrit=9 |  |  |  | L/D Max: | 178.378 | at alpha= | 6 | deg
Re: | 6000000 |  |  | Cd Min: | 0.08662 | at alpha= | 20 | deg
Mach: | 0.1 |  |  | Cl=0 at alpha= | -5.0566 | deg
|  |  |  | @ Cl=0.1, Cd= | 0.0068902
|  |  |  | @ Cl=0.4, Cd= | 0.0066178
|  |  |  | @ Cl=0.6, Cd= | 0.0068127
alpha (deg) | Cl | Cd | Cm | Cl/Cd
-17.5 | -1.0337 | 0.05589 | -0.0982 | -18.4953
-17 | -1.1428 | 0.02693 | -0.1308 | -42.4359
-16.5 | -1.1515 | 0.02228 | -0.1294 | -51.6831
-16 | -1.0981 | 0.01948 | -0.133 | -56.3706
-15.5 | -0.9929 | 0.01821 | -0.1436 | -54.525
-15 | -0.9504 | 0.01706 | -0.1424 | -55.7093
-14.5 | -0.9175 | 0.01649 | -0.1382 | -55.6398
-14 | -0.8869 | 0.01549 | -0.134 | -57.2563
-13.5 | -0.8415 | 0.01509 | -0.1317 | -55.7654
-13 | -0.8008 | 0.01433 | -0.1288 | -55.8828
-12.5 | -0.7535 | 0.0139 | -0.1268 | -54.2086
-12 | -0.7069 | 0.01338 | -0.1248 | -52.8326
-11.5 | -0.6629 | 0.01262 | -0.1224 | -52.5277
-11 | -0.6139 | 0.01217 | -0.1206 | -50.4437
-10.5 | -0.5665 | 0.01157 | -0.1187 | -48.9628
-10 | -0.5169 | 0.01108 | -0.117 | -46.6516
-9.5 | -0.4675 | 0.01051 | -0.1154 | -44.4814
-9 | -0.4157 | 0.01013 | -0.1141 | -41.0365
-8.5 | -0.3653 | 0.00964 | -0.1126 | -37.8942
-7.5 | -0.2601 | 0.00896 | -0.1103 | -29.029
-7 | -0.207 | 0.00861 | -0.1092 | -24.0418
-6.5 | -0.1532 | 0.00828 | -0.1083 | -18.5024
-6 | -0.0991 | 0.00802 | -0.1074 | -12.3566
-5.5 | -0.047 | 0.00751 | -0.1062 | -6.2583
-5 | 0.006 | 0.00716 | -0.1051 | 0.83799
-4.5 | 0.0615 | 0.00696 | -0.1045 | 8.8362
-4 | 0.1167 | 0.00686 | -0.1038 | 17.0117
-3.5 | 0.1724 | 0.00674 | -0.1033 | 25.5786
-3 | 0.2276 | 0.00664 | -0.1027 | 34.2771
-2.5 | 0.2821 | 0.00657 | -0.102 | 42.9376
-2 | 0.336 | 0.00656 | -0.1012 | 51.2195
-1.5 | 0.3884 | 0.00662 | -0.1001 | 58.6707
-1 | 0.4412 | 0.00661 | -0.0991 | 66.7474
-0.5 | 0.4934 | 0.00663 | -0.098 | 74.4193
0 | 0.5454 | 0.00673 | -0.0969 | 81.0401
0.5 | 0.5982 | 0.00681 | -0.096 | 87.8414
1 | 0.6509 | 0.00689 | -0.095 | 94.4702
1.5 | 0.7031 | 0.00698 | -0.094 | 100.7307
2 | 0.7555 | 0.00706 | -0.0931 | 107.0113
2.5 | 0.8042 | 0.00687 | -0.0915 | 117.0597
3 | 0.8525 | 0.00677 | -0.0898 | 125.9232
3.5 | 0.902 | 0.00671 | -0.0884 | 134.4262
4 | 0.9429 | 0.00641 | -0.0854 | 147.0983
5 | 1.1434 | 0.00648 | -0.1055 | 176.4506
5.5 | 1.2101 | 0.0068 | -0.1081 | 177.9559
6 | 1.2754 | 0.00715 | -0.1104 | 178.3776
6.5 | 1.3322 | 0.00771 | -0.1111 | 172.7886
7 | 1.357 | 0.00859 | -0.1051 | 157.9744
7.5 | 1.3928 | 0.00906 | -0.1012 | 153.7307
8 | 1.4264 | 0.00939 | -0.0968 | 151.9063
8.5 | 1.4529 | 0.00974 | -0.091 | 149.1684
9 | 1.4872 | 0.01008 | -0.087 | 147.5397
9.5 | 1.5195 | 0.01056 | -0.0828 | 143.892
10 | 1.5552 | 0.01105 | -0.0795 | 140.7421
10.5 | 1.5921 | 0.01158 | -0.0766 | 137.487
11 | 1.6241 | 0.01238 | -0.0731 | 131.1874
11.5 | 1.6432 | 0.01382 | -0.0682 | 118.9001
12 | 1.6517 | 0.016 | -0.0624 | 103.2313
12.5 | 1.6742 | 0.01768 | -0.059 | 94.6946
13 | 1.7002 | 0.0193 | -0.0563 | 88.0933
13.5 | 1.7213 | 0.02133 | -0.0534 | 80.6985
14 | 1.7414 | 0.02353 | -0.0508 | 74.0076
14.5 | 1.7623 | 0.02583 | -0.0486 | 68.2269
15 | 1.7752 | 0.02881 | -0.0461 | 61.6175
15.5 | 1.7846 | 0.03228 | -0.0438 | 55.285
16 | 1.7787 | 0.03723 | -0.0411 | 47.776
16.5 | 1.7509 | 0.04455 | -0.0383 | 39.3019
17 | 1.7489 | 0.04982 | -0.0371 | 35.1044
17.5 | 1.7496 | 0.05493 | -0.0362 | 31.8514
18 | 1.7481 | 0.06045 | -0.0356 | 28.9181
18.5 | 1.7462 | 0.06619 | -0.0354 | 26.3816
19 | 1.7422 | 0.07224 | -0.0354 | 24.1168
19.5 | 1.7314 | 0.07932 | -0.0359 | 21.828
20 | 1.7195 | 0.08662 | -0.0366 | 19.8511

## 85. Re 6M Mach 0.25 (1)
BIGFOIL.COM POLAR EXPORT
goe387
GOE 387 |  |  |  | Cl Max: | 2.122 | at alpha= | 15 | deg
JavaFoil+Calcfoil stall+Eppler ext transition |  |  |  | L/D Max: | 196.356 | at alpha= | 4.5 | deg
Re: | 6000000 |  |  | Cd Min: | 0.00569 | at alpha= | 3.5 | deg
Mach: | 0.25 |  |  | Cl=0 at alpha= | -5.1271 | deg
|  |  |  | @ Cl=0.1, Cd= | 0.0059816
|  |  |  | @ Cl=0.4, Cd= | 0.005935
|  |  |  | @ Cl=0.6, Cd= | 0.0060061
alpha (deg) | Cl | Cd | Cm | Cl/Cd
-19.5 | -0.298 | 0.11845 | -0.05 | -2.516
-19 | -0.334 | 0.11016 | -0.052 | -3.035
-18.5 | -0.366 | 0.10562 | -0.052 | -3.466
-18 | -0.392 | 0.10788 | -0.051 | -3.636
-17.5 | -0.418 | 0.1034 | -0.051 | -4.041
-17 | -0.442 | 0.09496 | -0.053 | -4.657
-16.5 | -0.462 | 0.09095 | -0.053 | -5.084
-16 | -0.482 | 0.08258 | -0.055 | -5.835
-15.5 | -0.493 | 0.08295 | -0.054 | -5.938
-15 | -0.505 | 0.0748 | -0.056 | -6.758
-14.5 | -0.511 | 0.07256 | -0.056 | -7.044
-14 | -0.505 | 0.08114 | -0.05 | -6.218
-13.5 | -0.5 | 0.08131 | -0.046 | -6.144
-13 | -0.499 | 0.07307 | -0.051 | -6.824
-12.5 | -0.485 | 0.07418 | -0.045 | -6.538
-12 | -0.471 | 0.07192 | -0.042 | -6.551
-11.5 | -0.455 | 0.06959 | -0.041 | -6.533
-11 | -0.435 | 0.06565 | -0.041 | -6.632
-10.5 | -0.414 | 0.06063 | -0.046 | -6.83
-10 | -0.389 | 0.05681 | -0.048 | -6.84
-9.5 | -0.436 | 0.00852 | -0.087 | -51.21
-9 | -0.399 | 0.0075 | -0.088 | -53.219
-8.5 | -0.357 | 0.00711 | -0.089 | -50.182
-8 | -0.31 | 0.007 | -0.09 | -44.33
-7.5 | -0.262 | 0.00666 | -0.091 | -39.274
-7 | -0.21 | 0.00642 | -0.091 | -32.761
-6.5 | -0.157 | 0.00625 | -0.092 | -25.064
-6 | -0.101 | 0.00671 | -0.093 | -15.077
-5.5 | -0.044 | 0.00663 | -0.094 | -6.629
-5 | 0.015 | 0.0066 | -0.095 | 2.221
-4.5 | 0.074 | 0.00602 | -0.096 | 12.378
-4 | 0.135 | 0.00593 | -0.096 | 22.811
-3.5 | 0.197 | 0.0065 | -0.097 | 30.294
-3 | 0.259 | 0.00581 | -0.098 | 44.526
-2.5 | 0.321 | 0.00667 | -0.099 | 48.185
-2 | 0.384 | 0.00594 | -0.1 | 64.692
-1.5 | 0.448 | 0.00592 | -0.101 | 75.606
-1 | 0.511 | 0.00682 | -0.102 | 74.865
-0.5 | 0.574 | 0.00601 | -0.102 | 95.452
0 | 0.64 | 0.006 | -0.103 | 106.734
0.5 | 0.703 | 0.00717 | -0.104 | 98.074
1 | 0.765 | 0.00712 | -0.105 | 107.563
1.5 | 0.828 | 0.00594 | -0.106 | 139.251
2 | 0.89 | 0.00709 | -0.107 | 125.515
2.5 | 0.953 | 0.00588 | -0.108 | 162.031
3 | 1.015 | 0.00581 | -0.109 | 174.685
3.5 | 1.077 | 0.00569 | -0.109 | 189.389
4 | 1.139 | 0.00591 | -0.11 | 192.657
4.5 | 1.2 | 0.00611 | -0.111 | 196.356
5 | 1.261 | 0.00729 | -0.112 | 172.98
5.5 | 1.322 | 0.0076 | -0.113 | 174.048
6 | 1.383 | 0.00779 | -0.113 | 177.499
6.5 | 1.443 | 0.00804 | -0.114 | 179.481
7 | 1.503 | 0.0084 | -0.115 | 178.877
7.5 | 1.563 | 0.00874 | -0.116 | 178.854
8 | 1.622 | 0.00911 | -0.117 | 178.032
8.5 | 1.679 | 0.00953 | -0.118 | 176.14
9 | 1.735 | 0.0129 | -0.118 | 134.491
9.5 | 1.789 | 0.01471 | -0.119 | 121.617
10 | 1.803 | 0.01618 | -0.117 | 111.467
10.5 | 1.849 | 0.01731 | -0.118 | 106.866
11 | 1.894 | 0.01832 | -0.118 | 103.342
11.5 | 1.933 | 0.01995 | -0.119 | 96.921
12 | 1.965 | 0.02274 | -0.119 | 86.413
12.5 | 2.006 | 0.02265 | -0.119 | 88.555
13 | 2.036 | 0.02468 | -0.12 | 82.494
13.5 | 2.065 | 0.02635 | -0.12 | 78.384
14 | 2.091 | 0.0283 | -0.12 | 73.883
14.5 | 2.113 | 0.03027 | -0.12 | 69.824
15 | 2.122 | 0.03249 | -0.121 | 65.305
15.5 | 2.118 | 0.03506 | -0.121 | 60.404
16 | 2.107 | 0.03812 | -0.121 | 55.276
16.5 | 2.085 | 0.04185 | -0.121 | 49.808
17 | 2.059 | 0.04508 | -0.121 | 45.672
17.5 | 2.02 | 0.05013 | -0.121 | 40.296
18 | 1.976 | 0.05494 | -0.121 | 35.972
18.5 | 1.922 | 0.06033 | -0.121 | 31.856
19 | 1.862 | 0.06657 | -0.121 | 27.972
19.5 | 1.796 | 0.07287 | -0.12 | 24.649
20 | 1.722 | 0.0796 | -0.12 | 21.633

## 86. Re 6M Mach 0.25 (2)
BIGFOIL.COM POLAR EXPORT
goe387
GOE 387 |  |  |  | Cl Max: | 1.7697 | at alpha= | 15.5 | deg
XFOIL ncrit=9 |  |  |  | L/D Max: | 178.179 | at alpha= | 5.5 | deg
Re: | 6000000 |  |  | Cd Min: | 0.10887 | at alpha= | 20 | deg
Mach: | 0.25 |  |  | Cl=0 at alpha= | -5.0841 | deg
|  |  |  | @ Cl=0.1, Cd= | 0.0070602
|  |  |  | @ Cl=0.4, Cd= | 0.0067008
|  |  |  | @ Cl=0.6, Cd= | 0.0068784
alpha (deg) | Cl | Cd | Cm | Cl/Cd
-13 | -0.6566 | 0.02424 | -0.1614 | -27.0875
-12.5 | -0.6619 | 0.02238 | -0.1529 | -29.5755
-12 | -0.6491 | 0.0203 | -0.1469 | -31.9754
-11.5 | -0.6272 | 0.0183 | -0.1416 | -34.2732
-11 | -0.5936 | 0.01678 | -0.1373 | -35.3754
-10.5 | -0.5548 | 0.01543 | -0.1336 | -35.9559
-10 | -0.5117 | 0.01428 | -0.1303 | -35.8333
-9.5 | -0.4688 | 0.01303 | -0.1269 | -35.9785
-9 | -0.4183 | 0.01228 | -0.1245 | -34.0635
-8.5 | -0.3704 | 0.01127 | -0.1218 | -32.866
-8 | -0.3183 | 0.01066 | -0.1196 | -29.8593
-7.5 | -0.2655 | 0.01008 | -0.1177 | -26.3393
-7 | -0.2118 | 0.00948 | -0.1159 | -22.3418
-6.5 | -0.1575 | 0.00898 | -0.1143 | -17.539
-6 | -0.102 | 0.00854 | -0.1128 | -11.9438
-5.5 | -0.046 | 0.0082 | -0.1116 | -5.6098
-5 | 0.0093 | 0.0078 | -0.1103 | 1.1923
-4.5 | 0.062 | 0.00718 | -0.1085 | 8.6351
-4 | 0.1191 | 0.007 | -0.1076 | 17.0143
-3.5 | 0.1763 | 0.00689 | -0.1067 | 25.5878
-3 | 0.2336 | 0.00675 | -0.1059 | 34.6074
-2.5 | 0.29 | 0.00666 | -0.105 | 43.5435
-2 | 0.3451 | 0.00666 | -0.1039 | 51.8168
-1.5 | 0.3994 | 0.0067 | -0.1027 | 59.6119
-1 | 0.4529 | 0.00677 | -0.1013 | 66.8981
-0.5 | 0.5067 | 0.00675 | -0.1 | 75.0667
0 | 0.5605 | 0.00682 | -0.0988 | 82.1848
0.5 | 0.6146 | 0.0069 | -0.0977 | 89.0725
1 | 0.6689 | 0.00699 | -0.0966 | 95.6938
1.5 | 0.7225 | 0.00707 | -0.0954 | 102.1924
2 | 0.7754 | 0.00719 | -0.0941 | 107.8442
2.5 | 0.8262 | 0.00705 | -0.0924 | 117.1915
3 | 0.8751 | 0.00693 | -0.0904 | 126.2771
3.5 | 0.9258 | 0.00688 | -0.0887 | 134.564
4 | 0.9672 | 0.00665 | -0.0852 | 145.4436
4.5 | 1.0966 | 0.00638 | -0.1011 | 171.8809
5 | 1.1825 | 0.00668 | -0.1071 | 177.021
5.5 | 1.2526 | 0.00703 | -0.1097 | 178.1792
6 | 1.3196 | 0.00752 | -0.1118 | 175.4787
6.5 | 1.352 | 0.00839 | -0.1068 | 161.1442
7 | 1.3743 | 0.00911 | -0.0997 | 150.8562
7.5 | 1.3995 | 0.00946 | -0.0929 | 147.9387
8 | 1.4325 | 0.00989 | -0.0879 | 144.8433
8.5 | 1.4696 | 0.01031 | -0.0838 | 142.5412
9 | 1.5073 | 0.01079 | -0.0801 | 139.6942
9.5 | 1.542 | 0.01147 | -0.0761 | 134.4377
10 | 1.5821 | 0.01208 | -0.0731 | 130.9685
10.5 | 1.6191 | 0.01288 | -0.0699 | 125.7065
11 | 1.6511 | 0.01398 | -0.0663 | 118.1044
11.5 | 1.6522 | 0.01676 | -0.0596 | 98.58
12 | 1.6666 | 0.01922 | -0.0551 | 86.7118
12.5 | 1.6868 | 0.02154 | -0.0518 | 78.3101
13 | 1.709 | 0.02388 | -0.0489 | 71.5662
13.5 | 1.7295 | 0.02649 | -0.0463 | 65.2888
14 | 1.7439 | 0.02966 | -0.0436 | 58.7964
14.5 | 1.7602 | 0.03288 | -0.0414 | 53.5341
15 | 1.7684 | 0.03687 | -0.0391 | 47.9631
15.5 | 1.7697 | 0.04167 | -0.037 | 42.4694
16 | 1.7239 | 0.05103 | -0.0343 | 33.7821
16.5 | 1.7134 | 0.0575 | -0.0331 | 29.7983
17 | 1.7043 | 0.06416 | -0.0325 | 26.5633
17.5 | 1.6963 | 0.07082 | -0.0322 | 23.9523
18 | 1.6892 | 0.07765 | -0.0324 | 21.754
18.5 | 1.6821 | 0.08454 | -0.0329 | 19.8971
19 | 1.6672 | 0.09258 | -0.0339 | 18.0082
19.5 | 1.6522 | 0.10069 | -0.0353 | 16.4088
20 | 1.6384 | 0.10887 | -0.037 | 15.0491

## 87. Re 6M Mach 0.50 (1)
BIGFOIL.COM POLAR EXPORT
goe387
GOE 387 |  |  |  | Cl Max: | 1.918 | at alpha= | 11 | deg
JavaFoil+Calcfoil stall+Eppler ext transition |  |  |  | L/D Max: | 187.539 | at alpha= | 3.5 | deg
Re: | 6000000 |  |  | Cd Min: | 0.00607 | at alpha= | -3 | deg
Mach: | 0.5 |  |  | Cl=0 at alpha= | -5.1471 | deg
|  |  |  | @ Cl=0.1, Cd= | 0.0070242
|  |  |  | @ Cl=0.4, Cd= | 0.0067545
|  |  |  | @ Cl=0.6, Cd= | 0.0061793
alpha (deg) | Cl | Cd | Cm | Cl/Cd
-20 | -0.805 | 0.14891 | -0.049 | -5.407
-19.5 | -0.781 | 0.15794 | -0.05 | -4.944
-19 | -0.757 | 0.14413 | -0.052 | -5.25
-18.5 | -0.73 | 0.13999 | -0.052 | -5.214
-18 | -0.703 | 0.13457 | -0.052 | -5.224
-17.5 | -0.677 | 0.12358 | -0.053 | -5.481
-17 | -0.648 | 0.12822 | -0.05 | -5.051
-16.5 | -0.621 | 0.11818 | -0.05 | -5.252
-16 | -0.592 | 0.11558 | -0.048 | -5.124
-15.5 | -0.566 | 0.11128 | -0.048 | -5.082
-15 | -0.539 | 0.10635 | -0.048 | -5.068
-14.5 | -0.512 | 0.10647 | -0.048 | -4.809
-14 | -0.485 | 0.10297 | -0.049 | -4.713
-13.5 | -0.458 | 0.09866 | -0.049 | -4.647
-13 | -0.432 | 0.08991 | -0.049 | -4.801
-12.5 | -0.405 | 0.09214 | -0.05 | -4.393
-12 | -0.377 | 0.08914 | -0.049 | -4.233
-11.5 | -0.351 | 0.07588 | -0.051 | -4.626
-11 | -0.324 | 0.06824 | -0.053 | -4.753
-10.5 | -0.3 | 0.05892 | -0.061 | -5.099
-10 | -0.276 | 0.05109 | -0.066 | -5.4
-9.5 | -0.247 | 0.04905 | -0.066 | -5.041
-9 | -0.223 | 0.04025 | -0.072 | -5.544
-8.5 | -0.202 | 0.02776 | -0.082 | -7.265
-8 | -0.193 | 0.00859 | -0.099 | -22.407
-7.5 | -0.16 | 0.00806 | -0.1 | -19.857
-7 | -0.128 | 0.00714 | -0.102 | -17.899
-6.5 | -0.094 | 0.00748 | -0.103 | -12.551
-6 | -0.077 | 0.04043 | -0.05 | -1.909
-5.5 | -0.036 | 0.03785 | -0.05 | -0.95
-5 | 0.015 | 0.00713 | -0.106 | 2.148
-4.5 | 0.08 | 0.00706 | -0.107 | 11.263
-4 | 0.147 | 0.00694 | -0.108 | 21.141
-3.5 | 0.215 | 0.00615 | -0.109 | 35.012
-3 | 0.285 | 0.00607 | -0.11 | 47.042
-2.5 | 0.356 | 0.00611 | -0.111 | 58.281
-2 | 0.427 | 0.00715 | -0.112 | 59.692
-1.5 | 0.498 | 0.00727 | -0.113 | 68.541
-1 | 0.569 | 0.00614 | -0.113 | 92.677
-0.5 | 0.64 | 0.00623 | -0.114 | 102.8
0 | 0.715 | 0.0076 | -0.115 | 94.014
0.5 | 0.784 | 0.00647 | -0.116 | 121.181
1 | 0.854 | 0.00665 | -0.117 | 128.459
1.5 | 0.923 | 0.00809 | -0.118 | 114.079
2 | 0.992 | 0.0062 | -0.119 | 159.951
2.5 | 1.061 | 0.00637 | -0.12 | 166.704
3 | 1.13 | 0.00837 | -0.121 | 134.99
3.5 | 1.199 | 0.00639 | -0.122 | 187.539
4 | 1.267 | 0.00885 | -0.123 | 143.07
4.5 | 1.334 | 0.00816 | -0.124 | 163.524
5 | 1.4 | 0.00859 | -0.125 | 163.124
5.5 | 1.466 | 0.00904 | -0.126 | 162.242
6 | 1.515 | 0.01273 | -0.125 | 119.013
6.5 | 1.568 | 0.01355 | -0.125 | 115.73
7 | 1.624 | 0.01447 | -0.126 | 112.23
7.5 | 1.681 | 0.0152 | -0.126 | 110.592
8 | 1.737 | 0.01619 | -0.127 | 107.269
8.5 | 1.788 | 0.01708 | -0.128 | 104.673
9 | 1.82 | 0.0211 | -0.127 | 86.279
9.5 | 1.856 | 0.02367 | -0.127 | 78.377
10 | 1.887 | 0.02578 | -0.127 | 73.183
10.5 | 1.907 | 0.02908 | -0.128 | 65.594
11 | 1.918 | 0.03262 | -0.127 | 58.804
11.5 | 1.917 | 0.03647 | -0.127 | 52.558
12 | 1.883 | 0.04094 | -0.127 | 46.009
12.5 | 1.802 | 0.0469 | -0.127 | 38.418
13 | 1.58 | 0.05726 | -0.126 | 27.589
13.5 | 1.183 | 0.06713 | -0.124 | 17.628
14 | 1.204 | 0.07669 | -0.123 | 15.707
14.5 | 1.217 | 0.09203 | -0.12 | 13.221
15 | 1.227 | 0.10928 | -0.117 | 11.225
15.5 | 1.279 | 0.092 | -0.122 | 13.898
16 | 1.299 | 0.10274 | -0.121 | 12.643

## 88. Re 6M Mach 0.50 (2)
BIGFOIL.COM POLAR EXPORT
goe387
GOE 387 |  |  |  | Cl Max: | 1.079 | at alpha= | 4.5 | deg
XFOIL ncrit=9 |  |  |  | L/D Max: | 139.586 | at alpha= | 4.5 | deg
Re: | 6000000 |  |  | Cd Min: | 0.23088 | at alpha= | -20 | deg
Mach: | 0.5 |  |  | Cl=0 at alpha= | -12.4082 | deg
|  |  |  | @ Cl=0.1, Cd= | 0.010878
|  |  |  | @ Cl=0.4, Cd= | 0.0072655
|  |  |  | @ Cl=0.6, Cd= | 0.00736
alpha (deg) | Cl | Cd | Cm | Cl/Cd
-20 | -0.439 | 0.23088 | -0.0146 | -1.9014
-19.5 | -0.4214 | 0.22316 | -0.0183 | -1.8883
-19 | -0.4034 | 0.21595 | -0.0218 | -1.868
-18.5 | -0.3828 | 0.20979 | -0.0249 | -1.8247
-18 | -0.3558 | 0.20337 | -0.0297 | -1.7495
-17 | -0.3 | 0.18496 | -0.0438 | -1.622
-16.5 | -0.2585 | 0.17747 | -0.0526 | -1.4566
-16 | -0.2017 | 0.16707 | -0.0676 | -1.2073
-15.5 | -0.1694 | 0.15892 | -0.0752 | -1.0659
-15 | -0.1448 | 0.14941 | -0.0826 | -0.96915
-14.5 | -0.1008 | 0.14201 | -0.0923 | -0.70981
-14 | -0.0688 | 0.13544 | -0.0984 | -0.50797
-13.5 | -0.0424 | 0.12869 | -0.1036 | -0.32947
-13 | -0.0196 | 0.12157 | -0.1085 | -0.16122
-12.5 | -0.0047 | 0.11337 | -0.1133 | -0.041457
-12 | 0.0209 | 0.10789 | -0.1171 | 0.19372
-11.5 | 0.0388 | 0.10123 | -0.121 | 0.38329
-11 | 0.0683 | 0.09696 | -0.124 | 0.70441
-10.5 | 0.0843 | 0.09056 | -0.1273 | 0.93087
-10 | 0.1004 | 0.08432 | -0.1307 | 1.1907
-9.5 | 0.113 | 0.07788 | -0.134 | 1.451
-9 | 0.1182 | 0.07071 | -0.1375 | 1.6716
-8.5 | 0.1173 | 0.0631 | -0.1412 | 1.859
-8 | 0.1217 | 0.05697 | -0.1441 | 2.1362
-7.5 | 0.1086 | 0.04943 | -0.1476 | 2.197
-7 | 0.0819 | 0.04257 | -0.1498 | 1.9239
-6.5 | 0.0648 | 0.03483 | -0.152 | 1.8605
-6 | 0.0405 | 0.02475 | -0.1508 | 1.6364
-5.5 | 0.0407 | 0.01873 | -0.145 | 2.173
-5 | 0.0566 | 0.01401 | -0.1379 | 4.04
-4.5 | 0.0953 | 0.01104 | -0.1323 | 8.6322
-4 | 0.1452 | 0.00932 | -0.1278 | 15.5794
-3.5 | 0.2004 | 0.00821 | -0.1239 | 24.4093
-3 | 0.2613 | 0.00771 | -0.1211 | 33.8911
-2.5 | 0.3225 | 0.00742 | -0.1184 | 43.4636
-2 | 0.384 | 0.00726 | -0.1159 | 52.8926
-1.5 | 0.4425 | 0.00728 | -0.1131 | 60.783
-1 | 0.5007 | 0.00732 | -0.1103 | 68.4016
-0.5 | 0.5603 | 0.00736 | -0.1079 | 76.1277
0 | 0.6186 | 0.00736 | -0.1053 | 84.0489
0.5 | 0.6768 | 0.00743 | -0.1028 | 91.0902
1 | 0.7345 | 0.00753 | -0.1002 | 97.5432
1.5 | 0.7935 | 0.00761 | -0.0978 | 104.2707
2 | 0.8476 | 0.0077 | -0.0945 | 110.0779
2.5 | 0.8976 | 0.00778 | -0.0903 | 115.3728
3 | 0.9446 | 0.00782 | -0.0855 | 120.7928
3.5 | 0.9931 | 0.00774 | -0.0812 | 128.3075
4 | 1.0393 | 0.00791 | -0.0764 | 131.3906
4.5 | 1.079 | 0.00773 | -0.0704 | 139.586

## 89. Re 7M Mach 0.00 (1)
BIGFOIL.COM POLAR EXPORT
goe387
GOE 387 |  |  |  | Cl Max: | 2.164 | at alpha= | 16.5 | deg
JavaFoil+Calcfoil stall+Eppler ext transition |  |  |  | L/D Max: | 200.969 | at alpha= | 4.5 | deg
Re: | 7000000 |  |  | Cd Min: | 0.0056 | at alpha= | 4 | deg
Mach: | 0 |  |  | Cl=0 at alpha= | -5.1228 | deg
|  |  |  | @ Cl=0.1, Cd= | 0.0057588
|  |  |  | @ Cl=0.4, Cd= | 0.0061251
|  |  |  | @ Cl=0.6, Cd= | 0.00649
alpha (deg) | Cl | Cd | Cm | Cl/Cd
-20 | -0.685 | 0.12227 | -0.048 | -5.605
-19.5 | -0.688 | 0.11796 | -0.048 | -5.83
-19 | -0.689 | 0.1136 | -0.048 | -6.061
-18.5 | -0.679 | 0.12278 | -0.044 | -5.531
-18 | -0.677 | 0.1193 | -0.043 | -5.671
-17.5 | -0.67 | 0.11798 | -0.041 | -5.681
-17 | -0.665 | 0.11332 | -0.04 | -5.871
-16.5 | -0.664 | 0.10334 | -0.044 | -6.421
-16 | -0.658 | 0.09647 | -0.046 | -6.817
-15.5 | -0.651 | 0.08888 | -0.048 | -7.321
-15 | -0.643 | 0.08095 | -0.051 | -7.947
-14.5 | -0.634 | 0.0733 | -0.053 | -8.644
-14 | -0.622 | 0.066 | -0.056 | -9.427
-13.5 | -0.615 | 0.05319 | -0.061 | -11.571
-13 | -0.576 | 0.06679 | -0.053 | -8.629
-12.5 | -0.588 | 0.03667 | -0.067 | -16.031
-12 | -0.544 | 0.04801 | -0.062 | -11.338
-11.5 | -0.534 | 0.03301 | -0.068 | -16.192
-11 | -0.545 | 0.01229 | -0.078 | -44.369
-10.5 | -0.524 | 0.00926 | -0.082 | -56.51
-10 | -0.489 | 0.00793 | -0.083 | -61.667
-9.5 | -0.449 | 0.00739 | -0.084 | -60.744
-9 | -0.405 | 0.00615 | -0.085 | -65.91
-8.5 | -0.359 | 0.00601 | -0.086 | -59.743
-8 | -0.31 | 0.00581 | -0.087 | -53.384
-7.5 | -0.26 | 0.00633 | -0.088 | -41.04
-7 | -0.208 | 0.00619 | -0.088 | -33.608
-6.5 | -0.154 | 0.00649 | -0.089 | -23.787
-6 | -0.099 | 0.00637 | -0.09 | -15.581
-5.5 | -0.043 | 0.00591 | -0.091 | -7.273
-5 | 0.014 | 0.00588 | -0.092 | 2.433
-4.5 | 0.073 | 0.0058 | -0.093 | 12.503
-4 | 0.132 | 0.00571 | -0.093 | 23.052
-3.5 | 0.191 | 0.00575 | -0.094 | 33.236
-3 | 0.251 | 0.00642 | -0.095 | 39.16
-2.5 | 0.312 | 0.00581 | -0.096 | 53.641
-2 | 0.373 | 0.00574 | -0.097 | 64.984
-1.5 | 0.434 | 0.00661 | -0.098 | 65.64
-1 | 0.495 | 0.00582 | -0.098 | 85.038
-0.5 | 0.556 | 0.00583 | -0.099 | 95.356
0 | 0.62 | 0.00679 | -0.1 | 91.362
0.5 | 0.681 | 0.00601 | -0.101 | 113.278
1 | 0.741 | 0.0058 | -0.102 | 127.832
1.5 | 0.802 | 0.0069 | -0.103 | 116.204
2 | 0.862 | 0.00569 | -0.103 | 151.584
2.5 | 0.923 | 0.00576 | -0.104 | 160.295
3 | 0.983 | 0.00601 | -0.105 | 163.508
3.5 | 1.044 | 0.00719 | -0.106 | 145.207
4 | 1.103 | 0.0056 | -0.107 | 197.089
4.5 | 1.163 | 0.00579 | -0.108 | 200.969
5 | 1.223 | 0.00692 | -0.108 | 176.623
5.5 | 1.282 | 0.00712 | -0.109 | 180.033
6 | 1.341 | 0.00735 | -0.11 | 182.463
6.5 | 1.4 | 0.0076 | -0.111 | 184.264
7 | 1.458 | 0.00784 | -0.111 | 186.104
7.5 | 1.517 | 0.00818 | -0.112 | 185.436
8 | 1.575 | 0.00847 | -0.113 | 186.001
8.5 | 1.631 | 0.00878 | -0.114 | 185.751
9 | 1.686 | 0.01167 | -0.115 | 144.433
9.5 | 1.74 | 0.01213 | -0.115 | 143.53
10 | 1.794 | 0.01401 | -0.116 | 128.018
10.5 | 1.846 | 0.01487 | -0.117 | 124.156
11 | 1.897 | 0.01552 | -0.118 | 122.236
11.5 | 1.905 | 0.01721 | -0.116 | 110.731
12 | 1.946 | 0.01821 | -0.116 | 106.842
12.5 | 1.985 | 0.0195 | -0.117 | 101.784
13 | 2.021 | 0.02078 | -0.117 | 97.241
13.5 | 2.056 | 0.0219 | -0.117 | 93.896
14 | 2.088 | 0.02349 | -0.118 | 88.915
14.5 | 2.118 | 0.02499 | -0.118 | 84.778
15 | 2.138 | 0.02659 | -0.118 | 80.431
15.5 | 2.152 | 0.02841 | -0.119 | 75.75
16 | 2.162 | 0.03015 | -0.119 | 71.701
16.5 | 2.164 | 0.03269 | -0.119 | 66.203
17 | 2.164 | 0.03518 | -0.119 | 61.493
17.5 | 2.157 | 0.03772 | -0.119 | 57.174
18 | 2.144 | 0.04154 | -0.119 | 51.61
18.5 | 2.128 | 0.04528 | -0.12 | 46.991
19 | 2.109 | 0.04897 | -0.12 | 43.066
19.5 | 2.085 | 0.05318 | -0.12 | 39.212
20 | 2.058 | 0.0573 | -0.12 | 35.912

## 90. Re 7M Mach 0.00 (2)
BIGFOIL.COM POLAR EXPORT
goe387
GOE 387 |  |  |  | Cl Max: | 1.7916 | at alpha= | 15.5 | deg
XFOIL ncrit=9 |  |  |  | L/D Max: | 181.159 | at alpha= | 5.5 | deg
Re: | 7000000 |  |  | Cd Min: | 0.07897 | at alpha= | 20 | deg
Mach: | 0 |  |  | Cl=0 at alpha= | -5.0656 | deg
|  |  |  | @ Cl=0.1, Cd= | 0.0066167
|  |  |  | @ Cl=0.4, Cd= | 0.0064614
|  |  |  | @ Cl=0.6, Cd= | 0.0066565
alpha (deg) | Cl | Cd | Cm | Cl/Cd
-18 | -1.227 | 0.02809 | -0.1258 | -43.681
-17.5 | -1.2129 | 0.02376 | -0.129 | -51.048
-17 | -1.1912 | 0.02193 | -0.1264 | -54.3183
-16.5 | -1.1623 | 0.01741 | -0.1284 | -66.7605
-16 | -1.0667 | 0.01555 | -0.1386 | -68.5981
-15.5 | -1.023 | 0.01519 | -0.1365 | -67.3469
-15 | -0.9915 | 0.01447 | -0.1323 | -68.5211
-14.5 | -0.95 | 0.01401 | -0.1297 | -67.8087
-14 | -0.909 | 0.0134 | -0.127 | -67.8358
-13.5 | -0.862 | 0.01305 | -0.1252 | -66.0536
-13 | -0.8178 | 0.01246 | -0.123 | -65.634
-12.5 | -0.7698 | 0.01205 | -0.1213 | -63.8838
-12 | -0.7215 | 0.01163 | -0.1197 | -62.0378
-11.5 | -0.6744 | 0.01107 | -0.1179 | -60.9214
-11 | -0.6243 | 0.01071 | -0.1165 | -58.2913
-10.5 | -0.5749 | 0.01025 | -0.115 | -56.0878
-10 | -0.5243 | 0.00985 | -0.1137 | -53.2284
-9.5 | -0.4739 | 0.00944 | -0.1123 | -50.2013
-9 | -0.4219 | 0.00913 | -0.1112 | -46.2103
-8.5 | -0.3703 | 0.00875 | -0.11 | -42.32
-8 | -0.3175 | 0.00846 | -0.109 | -37.5296
-7.5 | -0.2643 | 0.0082 | -0.1081 | -32.2317
-7 | -0.2104 | 0.00791 | -0.1073 | -26.5992
-6.5 | -0.1566 | 0.00767 | -0.1065 | -20.4172
-6 | -0.1017 | 0.00745 | -0.1059 | -13.651
-5.5 | -0.047 | 0.0073 | -0.1053 | -6.4384
-5 | 0.0071 | 0.00699 | -0.1045 | 1.0157
-4.5 | 0.0601 | 0.00671 | -0.1035 | 8.9568
-4 | 0.1157 | 0.00658 | -0.1031 | 17.5836
-3.5 | 0.1706 | 0.0065 | -0.1025 | 26.2462
-3 | 0.2255 | 0.00641 | -0.102 | 35.1794
-2.5 | 0.2791 | 0.00639 | -0.1011 | 43.6776
-2 | 0.3326 | 0.00639 | -0.1003 | 52.0501
-1.5 | 0.3849 | 0.00645 | -0.0993 | 59.6744
-1 | 0.438 | 0.00649 | -0.0985 | 67.4884
-0.5 | 0.4904 | 0.00653 | -0.0975 | 75.0995
0 | 0.5427 | 0.00658 | -0.0966 | 82.4772
0.5 | 0.5957 | 0.00665 | -0.0958 | 89.5789
1 | 0.6485 | 0.00673 | -0.0949 | 96.3596
1.5 | 0.7006 | 0.00682 | -0.094 | 102.7273
2 | 0.7528 | 0.00691 | -0.0931 | 108.9436
2.5 | 0.8023 | 0.00674 | -0.0917 | 119.0356
3 | 0.851 | 0.00664 | -0.0902 | 128.1627
4 | 0.944 | 0.0064 | -0.0865 | 147.5
5 | 1.1213 | 0.00622 | -0.1017 | 180.2733
5.5 | 1.1884 | 0.00656 | -0.1045 | 181.1585
6 | 1.2536 | 0.00695 | -0.107 | 180.3741
6.5 | 1.3114 | 0.00778 | -0.1083 | 168.5604
7 | 1.3549 | 0.00845 | -0.1063 | 160.3432
7.5 | 1.3962 | 0.00877 | -0.1036 | 159.2018
8 | 1.434 | 0.00914 | -0.1003 | 156.8928
8.5 | 1.4652 | 0.00942 | -0.0955 | 155.5414
9 | 1.4932 | 0.00978 | -0.0902 | 152.6789
9.5 | 1.5256 | 0.01018 | -0.086 | 149.8625
10 | 1.5619 | 0.01054 | -0.0828 | 148.1879
10.5 | 1.5929 | 0.01118 | -0.0789 | 142.4776
11 | 1.6218 | 0.01201 | -0.0749 | 135.0375
11.5 | 1.631 | 0.01381 | -0.0684 | 118.1028
12 | 1.6546 | 0.01518 | -0.0646 | 108.9987
12.5 | 1.6803 | 0.01657 | -0.0615 | 101.4062
13 | 1.7049 | 0.01815 | -0.0585 | 93.9339
13.5 | 1.7292 | 0.01984 | -0.0559 | 87.1573
14 | 1.7519 | 0.02175 | -0.0534 | 80.5471
14.5 | 1.7712 | 0.02398 | -0.0509 | 73.8616
15 | 1.7837 | 0.02685 | -0.0482 | 66.432
15.5 | 1.7916 | 0.03026 | -0.0456 | 59.2069
16 | 1.7666 | 0.03671 | -0.0417 | 48.1231
16.5 | 1.7668 | 0.04137 | -0.0399 | 42.7073
17 | 1.7727 | 0.04564 | -0.0387 | 38.8409
17.5 | 1.7735 | 0.05061 | -0.0377 | 35.0425
18 | 1.7784 | 0.05522 | -0.037 | 32.2057
18.5 | 1.7794 | 0.0604 | -0.0365 | 29.4603
19 | 1.7725 | 0.06662 | -0.0363 | 26.6061
19.5 | 1.767 | 0.07281 | -0.0364 | 24.2686
20 | 1.7628 | 0.07897 | -0.0368 | 22.3224

## 91. Re 7M Mach 0.10 (1)
BIGFOIL.COM POLAR EXPORT
goe387
GOE 387 |  |  |  | Cl Max: | 2.158 | at alpha= | 16.5 | deg
JavaFoil+Calcfoil stall+Eppler ext transition |  |  |  | L/D Max: | 200.873 | at alpha= | 4.5 | deg
Re: | 7000000 |  |  | Cd Min: | 0.00563 | at alpha= | 4 | deg
Mach: | 0.1 |  |  | Cl=0 at alpha= | -5.1228 | deg
|  |  |  | @ Cl=0.1, Cd= | 0.0058025
|  |  |  | @ Cl=0.4, Cd= | 0.0061443
|  |  |  | @ Cl=0.6, Cd= | 0.006425
alpha (deg) | Cl | Cd | Cm | Cl/Cd
-20 | -0.647 | 0.12181 | -0.048 | -5.309
-19.5 | -0.652 | 0.11702 | -0.049 | -5.569
-19 | -0.656 | 0.11244 | -0.049 | -5.831
-18.5 | -0.65 | 0.11974 | -0.045 | -5.43
-18 | -0.65 | 0.11614 | -0.045 | -5.599
-17.5 | -0.649 | 0.11338 | -0.045 | -5.722
-17 | -0.645 | 0.1104 | -0.044 | -5.844
-16.5 | -0.649 | 0.09574 | -0.049 | -6.783
-16 | -0.641 | 0.09429 | -0.048 | -6.801
-15.5 | -0.63 | 0.09396 | -0.046 | -6.708
-15 | -0.623 | 0.08708 | -0.048 | -7.154
-14.5 | -0.613 | 0.08208 | -0.049 | -7.465
-14 | -0.606 | 0.07143 | -0.054 | -8.482
-13.5 | -0.593 | 0.06419 | -0.056 | -9.244
-13 | -0.564 | 0.07193 | -0.05 | -7.837
-12.5 | -0.57 | 0.04489 | -0.064 | -12.698
-12 | -0.565 | 0.03018 | -0.07 | -18.731
-11.5 | -0.516 | 0.04322 | -0.064 | -11.946
-11 | -0.52 | 0.02082 | -0.074 | -24.96
-10.5 | -0.517 | 0.00965 | -0.081 | -53.62
-10 | -0.486 | 0.00814 | -0.083 | -59.73
-9.5 | -0.448 | 0.0075 | -0.085 | -59.721
-9 | -0.405 | 0.00616 | -0.086 | -65.785
-8.5 | -0.359 | 0.00601 | -0.087 | -59.719
-8 | -0.311 | 0.00583 | -0.087 | -53.31
-7.5 | -0.26 | 0.00627 | -0.088 | -41.547
-7 | -0.208 | 0.00616 | -0.089 | -33.849
-6.5 | -0.155 | 0.00642 | -0.09 | -24.102
-6 | -0.1 | 0.00644 | -0.091 | -15.456
-5.5 | -0.043 | 0.00599 | -0.091 | -7.211
-5 | 0.014 | 0.00591 | -0.092 | 2.431
-4.5 | 0.073 | 0.00583 | -0.093 | 12.503
-4 | 0.132 | 0.00577 | -0.094 | 22.881
-3.5 | 0.192 | 0.00573 | -0.095 | 33.536
-3 | 0.253 | 0.00649 | -0.096 | 38.901
-2.5 | 0.313 | 0.00574 | -0.096 | 54.58
-2 | 0.375 | 0.0058 | -0.097 | 64.521
-1.5 | 0.436 | 0.00664 | -0.098 | 65.675
-1 | 0.497 | 0.00574 | -0.099 | 86.641
-0.5 | 0.559 | 0.00581 | -0.1 | 96.198
0 | 0.623 | 0.00677 | -0.101 | 92.013
0.5 | 0.684 | 0.00608 | -0.101 | 112.635
1 | 0.745 | 0.00581 | -0.102 | 128.209
1.5 | 0.806 | 0.00691 | -0.103 | 116.712
2 | 0.867 | 0.00569 | -0.104 | 152.299
2.5 | 0.927 | 0.00576 | -0.105 | 160.912
3 | 0.988 | 0.00602 | -0.106 | 164.065
3.5 | 1.049 | 0.00722 | -0.106 | 145.327
4 | 1.109 | 0.00563 | -0.107 | 197.007
4.5 | 1.169 | 0.00582 | -0.108 | 200.873
5 | 1.229 | 0.00696 | -0.109 | 176.451
5.5 | 1.288 | 0.00718 | -0.11 | 179.391
6 | 1.347 | 0.0074 | -0.111 | 182.112
6.5 | 1.407 | 0.00766 | -0.111 | 183.713
7 | 1.465 | 0.0079 | -0.112 | 185.507
7.5 | 1.524 | 0.00822 | -0.113 | 185.464
8 | 1.582 | 0.00851 | -0.114 | 185.868
8.5 | 1.639 | 0.00886 | -0.114 | 185.01
9 | 1.694 | 0.01179 | -0.115 | 143.709
9.5 | 1.748 | 0.01225 | -0.116 | 142.735
10 | 1.801 | 0.01413 | -0.117 | 127.451
10.5 | 1.854 | 0.01504 | -0.118 | 123.212
11 | 1.905 | 0.01585 | -0.118 | 120.189
11.5 | 1.911 | 0.0175 | -0.116 | 109.155
12 | 1.951 | 0.01854 | -0.117 | 105.187
12.5 | 1.989 | 0.01987 | -0.117 | 100.136
13 | 2.025 | 0.02123 | -0.118 | 95.394
13.5 | 2.059 | 0.02261 | -0.118 | 91.034
14 | 2.09 | 0.02394 | -0.118 | 87.299
14.5 | 2.119 | 0.02551 | -0.119 | 83.054
15 | 2.139 | 0.02727 | -0.119 | 78.437
15.5 | 2.15 | 0.02918 | -0.119 | 73.698
16 | 2.156 | 0.03152 | -0.119 | 68.391
16.5 | 2.158 | 0.0337 | -0.12 | 64.019
17 | 2.153 | 0.03619 | -0.12 | 59.492
17.5 | 2.142 | 0.0395 | -0.12 | 54.229
18 | 2.127 | 0.04307 | -0.12 | 49.384
18.5 | 2.107 | 0.0472 | -0.12 | 44.642
19 | 2.083 | 0.0512 | -0.12 | 40.677
19.5 | 2.056 | 0.05503 | -0.12 | 37.353
20 | 2.022 | 0.0595 | -0.12 | 33.987

## 92. Re 7M Mach 0.10 (2)
BIGFOIL.COM POLAR EXPORT
goe387
GOE 387 |  |  |  | Cl Max: | 1.7896 | at alpha= | 15.5 | deg
XFOIL ncrit=9 |  |  |  | L/D Max: | 181.197 | at alpha= | 5.5 | deg
Re: | 7000000 |  |  | Cd Min: | 0.20237 | at alpha= | -20 | deg
Mach: | 0.1 |  |  | Cl=0 at alpha= | -5.0704 | deg
|  |  |  | @ Cl=0.1, Cd= | 0.0066403
|  |  |  | @ Cl=0.4, Cd= | 0.0064774
|  |  |  | @ Cl=0.6, Cd= | 0.0066818
alpha (deg) | Cl | Cd | Cm | Cl/Cd
-20 | -0.4509 | 0.20237 | -0.0142 | -2.2281
-19.5 | -0.4342 | 0.19762 | -0.0168 | -2.1971
-19 | -0.4189 | 0.19257 | -0.0194 | -2.1753
-17 | -1.143 | 0.02562 | -0.1336 | -44.6136
-16.5 | -1.1216 | 0.02369 | -0.1316 | -47.3449
-16 | -1.0716 | 0.01801 | -0.1402 | -59.5003
-15.5 | -1.0145 | 0.01624 | -0.1427 | -62.4692
-15 | -0.99 | 0.01534 | -0.1372 | -64.5372
-14.5 | -0.951 | 0.01475 | -0.134 | -64.4746
-14 | -0.912 | 0.014 | -0.1308 | -65.1429
-13.5 | -0.8648 | 0.01363 | -0.1287 | -63.4483
-13 | -0.821 | 0.01298 | -0.1262 | -63.2512
-12.5 | -0.7727 | 0.01256 | -0.1243 | -61.5207
-12 | -0.7242 | 0.01211 | -0.1225 | -59.8018
-11.5 | -0.6775 | 0.01149 | -0.1204 | -58.9643
-11 | -0.6272 | 0.01109 | -0.1188 | -56.5555
-10.5 | -0.5778 | 0.01058 | -0.1171 | -54.6125
-10 | -0.527 | 0.01015 | -0.1156 | -51.9212
-9.5 | -0.4766 | 0.00968 | -0.1141 | -49.2355
-9 | -0.4244 | 0.00934 | -0.1128 | -45.439
-8.5 | -0.3727 | 0.00892 | -0.1114 | -41.7825
-8 | -0.3196 | 0.0086 | -0.1103 | -37.1628
-7.5 | -0.2662 | 0.00831 | -0.1093 | -32.0337
-7 | -0.212 | 0.008 | -0.1084 | -26.5
-6.5 | -0.1579 | 0.00775 | -0.1075 | -20.3742
-6 | -0.1026 | 0.00751 | -0.1068 | -13.6618
-5.5 | -0.0476 | 0.00734 | -0.1061 | -6.485
-5 | 0.0078 | 0.00712 | -0.1054 | 1.0955
-4.5 | 0.0601 | 0.00674 | -0.1042 | 8.9169
-4 | 0.1161 | 0.0066 | -0.1037 | 17.5909
-3.5 | 0.1714 | 0.00652 | -0.1031 | 26.2883
-3 | 0.2265 | 0.00643 | -0.1025 | 35.2255
-2.5 | 0.2805 | 0.0064 | -0.1017 | 43.8281
-2 | 0.3343 | 0.00641 | -0.1008 | 52.1529
-1.5 | 0.3868 | 0.00647 | -0.0998 | 59.7836
-1 | 0.4403 | 0.0065 | -0.0989 | 67.7385
-0.5 | 0.4929 | 0.00656 | -0.0979 | 75.1372
0 | 0.5453 | 0.00661 | -0.0969 | 82.4962
0.5 | 0.5986 | 0.00668 | -0.096 | 89.6108
1 | 0.6517 | 0.00675 | -0.0952 | 96.5481
1.5 | 0.7042 | 0.00684 | -0.0943 | 102.9532
2 | 0.7567 | 0.00692 | -0.0934 | 109.3497
2.5 | 0.8064 | 0.00678 | -0.0919 | 118.9381
3 | 0.8555 | 0.00666 | -0.0904 | 128.4535
3.5 | 0.9055 | 0.00662 | -0.0891 | 136.7825
4 | 0.9488 | 0.00642 | -0.0865 | 147.7882
5.5 | 1.1959 | 0.0066 | -0.1048 | 181.197
6 | 1.2609 | 0.00704 | -0.1072 | 179.1051
7 | 1.3601 | 0.00854 | -0.1058 | 159.2623
7.5 | 1.4012 | 0.00886 | -0.1029 | 158.149
8 | 1.4381 | 0.00923 | -0.0992 | 155.8072
8.5 | 1.4661 | 0.00948 | -0.0936 | 154.6519
9 | 1.4963 | 0.00987 | -0.0888 | 151.6008
9.5 | 1.5294 | 0.01029 | -0.0846 | 148.6297
10 | 1.5664 | 0.01068 | -0.0814 | 146.6667
10.5 | 1.5977 | 0.01136 | -0.0775 | 140.6426
11 | 1.6268 | 0.01225 | -0.0736 | 132.8
11.5 | 1.6347 | 0.01418 | -0.067 | 115.2821
12 | 1.6579 | 0.01565 | -0.0632 | 105.9361
12.5 | 1.6834 | 0.01713 | -0.06 | 98.272
13 | 1.7081 | 0.01879 | -0.0571 | 90.9047
13.5 | 1.7311 | 0.02066 | -0.0544 | 83.7899
14 | 1.7535 | 0.02268 | -0.0519 | 77.3148
14.5 | 1.7724 | 0.02504 | -0.0494 | 70.7827
15 | 1.783 | 0.02818 | -0.0466 | 63.2718
15.5 | 1.7896 | 0.03183 | -0.0441 | 56.2237
16 | 1.761 | 0.03876 | -0.0404 | 45.4334
16.5 | 1.7613 | 0.04356 | -0.0387 | 40.4339
17 | 1.7665 | 0.04801 | -0.0375 | 36.7944
17.5 | 1.7663 | 0.05322 | -0.0366 | 33.1887
18 | 1.769 | 0.05819 | -0.036 | 30.4004
18.5 | 1.7681 | 0.06371 | -0.0356 | 27.7523
19 | 1.7603 | 0.07015 | -0.0355 | 25.0934
19.5 | 1.7537 | 0.07663 | -0.0358 | 22.8853
20 | 1.7477 | 0.08309 | -0.0363 | 21.0338

## 93. Re 7M Mach 0.25 (1)
BIGFOIL.COM POLAR EXPORT
goe387
GOE 387 |  |  |  | Cl Max: | 2.125 | at alpha= | 15 | deg
JavaFoil+Calcfoil stall+Eppler ext transition |  |  |  | L/D Max: | 200.393 | at alpha= | 4.5 | deg
Re: | 7000000 |  |  | Cd Min: | 0.00579 | at alpha= | -3.5 | deg
Mach: | 0.25 |  |  | Cl=0 at alpha= | -5.1271 | deg
|  |  |  | @ Cl=0.1, Cd= | 0.0061187
|  |  |  | @ Cl=0.4, Cd= | 0.0060425
|  |  |  | @ Cl=0.6, Cd= | 0.0062836
alpha (deg) | Cl | Cd | Cm | Cl/Cd
-19.5 | -0.298 | 0.11663 | -0.051 | -2.558
-19 | -0.335 | 0.10721 | -0.052 | -3.127
-18.5 | -0.367 | 0.10253 | -0.053 | -3.582
-18 | -0.394 | 0.10264 | -0.052 | -3.841
-17.5 | -0.42 | 0.09823 | -0.052 | -4.273
-17 | -0.444 | 0.0926 | -0.054 | -4.791
-16.5 | -0.464 | 0.08787 | -0.054 | -5.279
-16 | -0.484 | 0.07919 | -0.056 | -6.111
-15.5 | -0.495 | 0.07935 | -0.056 | -6.235
-15 | -0.505 | 0.07529 | -0.056 | -6.71
-14.5 | -0.515 | 0.06777 | -0.058 | -7.599
-14 | -0.507 | 0.07782 | -0.053 | -6.517
-13.5 | -0.504 | 0.07641 | -0.051 | -6.596
-13 | -0.505 | 0.0661 | -0.056 | -7.637
-12.5 | -0.492 | 0.06665 | -0.053 | -7.389
-12 | -0.473 | 0.07045 | -0.045 | -6.713
-11.5 | -0.456 | 0.06872 | -0.043 | -6.633
-11 | -0.437 | 0.06386 | -0.046 | -6.847
-10.5 | -0.415 | 0.05912 | -0.048 | -7.021
-10 | -0.398 | 0.04752 | -0.06 | -8.378
-9.5 | -0.437 | 0.00771 | -0.087 | -56.705
-9 | -0.399 | 0.00727 | -0.088 | -54.933
-8.5 | -0.357 | 0.00697 | -0.089 | -51.129
-8 | -0.311 | 0.00685 | -0.09 | -45.304
-7.5 | -0.262 | 0.00651 | -0.091 | -40.189
-7 | -0.21 | 0.00628 | -0.091 | -33.519
-6.5 | -0.157 | 0.00661 | -0.092 | -23.696
-6 | -0.101 | 0.00666 | -0.093 | -15.201
-5.5 | -0.044 | 0.00651 | -0.094 | -6.753
-5 | 0.015 | 0.00648 | -0.095 | 2.262
-4.5 | 0.074 | 0.00588 | -0.096 | 12.659
-4 | 0.135 | 0.00644 | -0.096 | 21.015
-3.5 | 0.197 | 0.00579 | -0.097 | 33.994
-3 | 0.259 | 0.00653 | -0.098 | 39.641
-2.5 | 0.322 | 0.0058 | -0.099 | 55.414
-2 | 0.384 | 0.00581 | -0.1 | 66.116
-1.5 | 0.448 | 0.00674 | -0.101 | 66.429
-1 | 0.511 | 0.00579 | -0.102 | 88.172
-0.5 | 0.574 | 0.00587 | -0.102 | 97.758
0 | 0.64 | 0.00692 | -0.103 | 92.561
0.5 | 0.703 | 0.00721 | -0.104 | 97.492
1 | 0.765 | 0.00588 | -0.105 | 130.19
1.5 | 0.828 | 0.00709 | -0.106 | 116.705
2 | 0.89 | 0.0058 | -0.107 | 153.488
2.5 | 0.953 | 0.00585 | -0.108 | 162.845
3 | 1.015 | 0.00738 | -0.109 | 137.475
3.5 | 1.077 | 0.00599 | -0.109 | 179.764
4 | 1.139 | 0.00733 | -0.11 | 155.245
4.5 | 1.2 | 0.00599 | -0.111 | 200.393
5 | 1.261 | 0.00716 | -0.112 | 176.189
5.5 | 1.322 | 0.0074 | -0.113 | 178.737
6 | 1.383 | 0.00764 | -0.114 | 180.939
6.5 | 1.443 | 0.00788 | -0.114 | 183.064
7 | 1.503 | 0.00819 | -0.115 | 183.45
7.5 | 1.563 | 0.00857 | -0.116 | 182.414
8 | 1.622 | 0.00884 | -0.117 | 183.354
8.5 | 1.679 | 0.00925 | -0.118 | 181.616
9 | 1.735 | 0.01259 | -0.118 | 137.767
9.5 | 1.789 | 0.01449 | -0.119 | 123.497
10 | 1.842 | 0.01527 | -0.12 | 120.613
10.5 | 1.852 | 0.01679 | -0.118 | 110.347
11 | 1.896 | 0.0179 | -0.118 | 105.876
11.5 | 1.937 | 0.01928 | -0.119 | 100.483
12 | 1.968 | 0.02216 | -0.119 | 88.82
12.5 | 2.008 | 0.02242 | -0.119 | 89.557
13 | 2.039 | 0.0241 | -0.12 | 84.596
13.5 | 2.068 | 0.02567 | -0.12 | 80.53
14 | 2.094 | 0.0273 | -0.121 | 76.725
14.5 | 2.117 | 0.02964 | -0.121 | 71.419
15 | 2.125 | 0.03184 | -0.121 | 66.745
15.5 | 2.12 | 0.03424 | -0.121 | 61.921
16 | 2.108 | 0.03738 | -0.121 | 56.397
16.5 | 2.089 | 0.04061 | -0.121 | 51.446
17 | 2.061 | 0.04423 | -0.121 | 46.601
17.5 | 2.023 | 0.04864 | -0.121 | 41.602
18 | 1.979 | 0.05358 | -0.121 | 36.929
18.5 | 1.925 | 0.05909 | -0.121 | 32.576
19 | 1.864 | 0.06482 | -0.121 | 28.757
19.5 | 1.798 | 0.07138 | -0.121 | 25.195
20 | 1.724 | 0.07828 | -0.12 | 22.02

## 94. Re 7M Mach 0.25 (2)
BIGFOIL.COM POLAR EXPORT
goe387
GOE 387 |  |  |  | Cl Max: | 1.7769 | at alpha= | 15 | deg
XFOIL ncrit=9 |  |  |  | L/D Max: | 179.815 | at alpha= | 5 | deg
Re: | 7000000 |  |  | Cd Min: | 0.18515 | at alpha= | -18 | deg
Mach: | 0.25 |  |  | Cl=0 at alpha= | -5.0571 | deg
|  |  |  | @ Cl=0.1, Cd= | 0.0068844
|  |  |  | @ Cl=0.4, Cd= | 0.0065524
|  |  |  | @ Cl=0.6, Cd= | 0.0067611
alpha (deg) | Cl | Cd | Cm | Cl/Cd
-18 | -0.3791 | 0.18515 | -0.0264 | -2.0475
-17.5 | -0.3498 | 0.17845 | -0.0329 | -1.9602
-17 | -0.3254 | 0.17018 | -0.0397 | -1.9121
-16.5 | -0.3052 | 0.16065 | -0.047 | -1.8998
-16 | -0.291 | 0.15527 | -0.0487 | -1.8742
-15.5 | -0.2432 | 0.14636 | -0.0613 | -1.6617
-15 | -0.2196 | 0.13967 | -0.0668 | -1.5723
-14 | -0.6049 | 0.05673 | -0.1202 | -10.6628
-13.5 | -0.7117 | 0.02378 | -0.1643 | -29.9285
-13 | -0.7419 | 0.02097 | -0.1535 | -35.3791
-12.5 | -0.7367 | 0.01837 | -0.1465 | -40.1034
-12 | -0.7061 | 0.01682 | -0.1417 | -41.9798
-11.5 | -0.6704 | 0.01539 | -0.1374 | -43.5608
-11 | -0.6227 | 0.01466 | -0.1343 | -42.4761
-10.5 | -0.5793 | 0.01354 | -0.1309 | -42.7843
-10 | -0.5304 | 0.01272 | -0.1281 | -41.6981
-9.5 | -0.4829 | 0.01173 | -0.1252 | -41.1679
-9 | -0.4305 | 0.01114 | -0.123 | -38.6445
-8.5 | -0.3808 | 0.01033 | -0.1204 | -36.8635
-8 | -0.3272 | 0.00977 | -0.1184 | -33.4903
-7.5 | -0.2731 | 0.00925 | -0.1166 | -29.5243
-7 | -0.2187 | 0.00875 | -0.1149 | -24.9943
-6.5 | -0.1633 | 0.00831 | -0.1134 | -19.651
-6 | -0.1071 | 0.00794 | -0.1121 | -13.4887
-5.5 | -0.0504 | 0.00767 | -0.1109 | -6.5711
-5 | 0.0065 | 0.00736 | -0.1098 | 0.88315
-4.5 | 0.0633 | 0.00716 | -0.1088 | 8.8408
-4 | 0.1179 | 0.00675 | -0.1074 | 17.4667
-3.5 | 0.1756 | 0.00662 | -0.1066 | 26.5257
-3 | 0.2324 | 0.00654 | -0.1057 | 35.5352
-2.5 | 0.2885 | 0.00649 | -0.1047 | 44.453
-2 | 0.3432 | 0.00651 | -0.1035 | 52.7189
-1.5 | 0.3978 | 0.00655 | -0.1024 | 60.7328
-1 | 0.452 | 0.00661 | -0.1012 | 68.3812
-0.5 | 0.5062 | 0.00669 | -0.1 | 75.6652
0 | 0.5602 | 0.00671 | -0.0988 | 83.4873
0.5 | 0.6147 | 0.00678 | -0.0977 | 90.6637
1 | 0.6689 | 0.00687 | -0.0966 | 97.3654
1.5 | 0.723 | 0.00696 | -0.0955 | 103.8793
2 | 0.7774 | 0.00703 | -0.0945 | 110.5832
2.5 | 0.8283 | 0.00696 | -0.0928 | 119.0086
3 | 0.879 | 0.00681 | -0.0912 | 129.0749
3.5 | 0.9288 | 0.00681 | -0.0893 | 136.3877
4 | 0.9763 | 0.00665 | -0.087 | 146.812
4.5 | 1.0925 | 0.00617 | -0.1002 | 177.0665
5 | 1.167 | 0.00649 | -0.1037 | 179.8151
5.5 | 1.2364 | 0.00689 | -0.1062 | 179.4485
6 | 1.3016 | 0.00752 | -0.108 | 173.0851
6.5 | 1.3492 | 0.00851 | -0.1064 | 158.5429
7 | 1.386 | 0.00896 | -0.102 | 154.6875
7.5 | 1.4091 | 0.00929 | -0.0948 | 151.6792
8 | 1.4435 | 0.00963 | -0.0899 | 149.8962
8.5 | 1.4825 | 0.00998 | -0.0861 | 148.5471
9 | 1.5159 | 0.01054 | -0.0816 | 143.8235
9.5 | 1.5534 | 0.01108 | -0.0779 | 140.1986
10 | 1.5928 | 0.01166 | -0.0747 | 136.6038
10.5 | 1.6262 | 0.01256 | -0.0709 | 129.4745
11 | 1.6528 | 0.01387 | -0.0666 | 119.1637
11.5 | 1.6512 | 0.01678 | -0.0595 | 98.4029
12 | 1.6726 | 0.01883 | -0.0557 | 88.8263
12.5 | 1.6975 | 0.02082 | -0.0527 | 81.5322
13 | 1.7204 | 0.02309 | -0.0498 | 74.5084
13.5 | 1.7402 | 0.02568 | -0.047 | 67.7648
14 | 1.7584 | 0.02856 | -0.0445 | 61.5686
14.5 | 1.772 | 0.03191 | -0.042 | 55.5312
15 | 1.7769 | 0.03615 | -0.0395 | 49.1535
15.5 | 1.7537 | 0.04304 | -0.0365 | 40.7458
16 | 1.7295 | 0.05048 | -0.0344 | 34.2611
16.5 | 1.7268 | 0.05618 | -0.0333 | 30.7369
17 | 1.7214 | 0.06236 | -0.0326 | 27.6042
17.5 | 1.7176 | 0.06855 | -0.0323 | 25.0562
18 | 1.7131 | 0.07494 | -0.0322 | 22.8596
18.5 | 1.7005 | 0.08246 | -0.0327 | 20.6221
19 | 1.6889 | 0.08997 | -0.0335 | 18.7718
19.5 | 1.6756 | 0.09788 | -0.0347 | 17.1189
20 | 1.6634 | 0.10572 | -0.0363 | 15.734

## 95. Re 7M Mach 0.50 (1)
BIGFOIL.COM POLAR EXPORT
goe387
GOE 387 |  |  |  | Cl Max: | 1.92 | at alpha= | 11 | deg
JavaFoil+Calcfoil stall+Eppler ext transition |  |  |  | L/D Max: | 174.908 | at alpha= | 3 | deg
Re: | 7000000 |  |  | Cd Min: | 0.006 | at alpha= | -7 | deg
Mach: | 0.5 |  |  | Cl=0 at alpha= | -5.1471 | deg
|  |  |  | @ Cl=0.1, Cd= | 0.006939
|  |  |  | @ Cl=0.4, Cd= | 0.0064103
|  |  |  | @ Cl=0.6, Cd= | 0.0060231
alpha (deg) | Cl | Cd | Cm | Cl/Cd
-20 | -0.806 | 0.14744 | -0.049 | -5.468
-19.5 | -0.781 | 0.15509 | -0.05 | -5.037
-19 | -0.757 | 0.14096 | -0.052 | -5.372
-18.5 | -0.731 | 0.139 | -0.052 | -5.257
-18 | -0.704 | 0.13119 | -0.052 | -5.365
-17.5 | -0.678 | 0.12171 | -0.053 | -5.571
-17 | -0.648 | 0.12459 | -0.051 | -5.203
-16.5 | -0.622 | 0.11656 | -0.052 | -5.337
-16 | -0.593 | 0.11381 | -0.05 | -5.214
-15.5 | -0.566 | 0.10837 | -0.048 | -5.22
-15 | -0.539 | 0.10423 | -0.049 | -5.171
-14.5 | -0.512 | 0.10454 | -0.048 | -4.899
-14 | -0.485 | 0.10164 | -0.049 | -4.776
-13.5 | -0.459 | 0.09888 | -0.049 | -4.637
-13 | -0.432 | 0.0894 | -0.049 | -4.83
-12.5 | -0.405 | 0.09348 | -0.05 | -4.332
-12 | -0.377 | 0.08669 | -0.049 | -4.354
-11.5 | -0.351 | 0.07481 | -0.051 | -4.694
-11 | -0.326 | 0.06674 | -0.056 | -4.879
-10.5 | -0.301 | 0.0573 | -0.062 | -5.258
-10 | -0.278 | 0.04802 | -0.068 | -5.782
-9.5 | -0.248 | 0.04745 | -0.067 | -5.231
-9 | -0.23 | 0.03075 | -0.08 | -7.477
-8.5 | -0.206 | 0.02212 | -0.086 | -9.326
-8 | -0.193 | 0.00816 | -0.099 | -23.713
-7.5 | -0.16 | 0.00766 | -0.1 | -20.943
-7 | -0.128 | 0.006 | -0.102 | -21.287
-6.5 | -0.094 | 0.00731 | -0.103 | -12.843
-6 | -0.077 | 0.04029 | -0.05 | -1.916
-5.5 | -0.036 | 0.03763 | -0.051 | -0.956
-5 | 0.015 | 0.0071 | -0.106 | 2.158
-4.5 | 0.08 | 0.00693 | -0.107 | 11.489
-4 | 0.147 | 0.00696 | -0.108 | 21.057
-3.5 | 0.215 | 0.00601 | -0.109 | 35.848
-3 | 0.285 | 0.00604 | -0.11 | 47.267
-2.5 | 0.356 | 0.00703 | -0.111 | 50.654
-2 | 0.427 | 0.00603 | -0.112 | 70.823
-1.5 | 0.498 | 0.00715 | -0.113 | 69.696
-1 | 0.569 | 0.00601 | -0.113 | 94.721
-0.5 | 0.64 | 0.00604 | -0.114 | 106.027
0 | 0.715 | 0.00754 | -0.115 | 94.764
0.5 | 0.784 | 0.00639 | -0.116 | 122.765
1 | 0.854 | 0.00808 | -0.117 | 105.726
1.5 | 0.923 | 0.00634 | -0.118 | 145.598
2 | 0.992 | 0.00618 | -0.119 | 160.618
2.5 | 1.061 | 0.00819 | -0.12 | 129.584
3 | 1.13 | 0.00646 | -0.121 | 174.908
3.5 | 1.199 | 0.00869 | -0.122 | 138.017
4 | 1.267 | 0.00867 | -0.123 | 146.124
4.5 | 1.334 | 0.00805 | -0.124 | 165.746
5 | 1.4 | 0.00842 | -0.125 | 166.404
5.5 | 1.466 | 0.00883 | -0.126 | 166.049
6 | 1.532 | 0.00925 | -0.127 | 165.577
6.5 | 1.574 | 0.01322 | -0.126 | 119.07
7 | 1.626 | 0.01401 | -0.126 | 116.054
7.5 | 1.684 | 0.01488 | -0.127 | 113.133
8 | 1.74 | 0.01566 | -0.127 | 111.064
8.5 | 1.781 | 0.01889 | -0.127 | 94.274
9 | 1.823 | 0.02071 | -0.127 | 88.019
9.5 | 1.86 | 0.0226 | -0.128 | 82.268
10 | 1.889 | 0.02526 | -0.128 | 74.761
10.5 | 1.908 | 0.02876 | -0.128 | 66.364
11 | 1.92 | 0.03185 | -0.128 | 60.289
11.5 | 1.92 | 0.03526 | -0.128 | 54.445
12 | 1.884 | 0.03986 | -0.127 | 47.281
12.5 | 1.805 | 0.04526 | -0.127 | 39.869
13 | 1.58 | 0.05667 | -0.126 | 27.877
13.5 | 1.186 | 0.06479 | -0.125 | 18.307
14 | 1.207 | 0.07319 | -0.124 | 16.494
14.5 | 1.221 | 0.08873 | -0.121 | 13.763
15 | 1.23 | 0.10564 | -0.117 | 11.647
15.5 | 1.284 | 0.08785 | -0.123 | 14.615
16 | 1.304 | 0.09904 | -0.122 | 13.163

## 96. Re 7M Mach 0.50 (2)
BIGFOIL.COM POLAR EXPORT
goe387
GOE 387 |  |  |  | Cl Max: | 1.0925 | at alpha= | 4.5 | deg
XFOIL ncrit=9 |  |  |  | L/D Max: | 141.883 | at alpha= | 4.5 | deg
Re: | 7000000 |  |  | Cd Min: | 0.23035 | at alpha= | -20 | deg
Mach: | 0.5 |  |  | Cl=0 at alpha= | -12.4124 | deg
|  |  |  | @ Cl=0.1, Cd= | 0.01008
|  |  |  | @ Cl=0.4, Cd= | 0.0070725
|  |  |  | @ Cl=0.6, Cd= | 0.0072343
alpha (deg) | Cl | Cd | Cm | Cl/Cd
-20 | -0.4413 | 0.23035 | -0.0144 | -1.9158
-19.5 | -0.4229 | 0.22314 | -0.018 | -1.8952
-19 | -0.4066 | 0.21515 | -0.0216 | -1.8898
-18.5 | -0.3818 | 0.20859 | -0.0261 | -1.8304
-18 | -0.3438 | 0.20069 | -0.0346 | -1.7131
-17.5 | -0.309 | 0.19152 | -0.0433 | -1.6134
-17 | -0.2993 | 0.18364 | -0.0451 | -1.6298
-16.5 | -0.2336 | 0.17344 | -0.0619 | -1.3469
-16 | -0.2 | 0.16585 | -0.0692 | -1.2059
-15.5 | -0.1677 | 0.15836 | -0.0762 | -1.059
-15 | -0.1423 | 0.14887 | -0.0838 | -0.95587
-14.5 | -0.1036 | 0.14076 | -0.0931 | -0.736
-14 | -0.0713 | 0.13434 | -0.0992 | -0.53074
-13.5 | -0.0441 | 0.12766 | -0.1045 | -0.34545
-13 | -0.0194 | 0.12104 | -0.1093 | -0.16028
-12.5 | -0.0031 | 0.11318 | -0.1139 | -0.02739
-12 | 0.0146 | 0.10642 | -0.1178 | 0.13719
-11.5 | 0.0324 | 0.09979 | -0.1218 | 0.32468
-11 | 0.0601 | 0.09511 | -0.125 | 0.6319
-10 | 0.093 | 0.08268 | -0.1319 | 1.1248
-9.5 | 0.1103 | 0.07703 | -0.1349 | 1.4319
-9 | 0.1146 | 0.06978 | -0.1385 | 1.6423
-8.5 | 0.1211 | 0.06313 | -0.1418 | 1.9183
-8 | 0.1235 | 0.05659 | -0.1448 | 2.1824
-7.5 | 0.0852 | 0.04655 | -0.1501 | 1.8303
-7 | 0.0492 | 0.03924 | -0.152 | 1.2538
-6.5 | 0.0299 | 0.02953 | -0.1543 | 1.0125
-6 | 0.017 | 0.02211 | -0.1502 | 0.76888
-5.5 | 0.0259 | 0.01711 | -0.144 | 1.5137
-5 | 0.0508 | 0.01313 | -0.1375 | 3.869
-4.5 | 0.0897 | 0.01034 | -0.1317 | 8.675
-4 | 0.144 | 0.00897 | -0.1277 | 16.0535
-3.5 | 0.2024 | 0.00813 | -0.1243 | 24.8954
-3 | 0.2592 | 0.00736 | -0.1208 | 35.2174
-2.5 | 0.3204 | 0.00712 | -0.1181 | 45
-2 | 0.3816 | 0.00706 | -0.1155 | 54.051
-1.5 | 0.4407 | 0.0071 | -0.1128 | 62.0704
-1 | 0.5001 | 0.00713 | -0.1103 | 70.1403
-0.5 | 0.5598 | 0.00718 | -0.1079 | 77.9666
0 | 0.619 | 0.00726 | -0.1054 | 85.2617
0.5 | 0.6782 | 0.00728 | -0.1031 | 93.1593
1 | 0.7382 | 0.00733 | -0.1009 | 100.7094
1.5 | 0.7958 | 0.00745 | -0.0983 | 106.8188
2 | 0.8544 | 0.00751 | -0.0958 | 113.7683
2.5 | 0.9016 | 0.00762 | -0.091 | 118.3202
3 | 0.9546 | 0.00767 | -0.0874 | 124.4589
3.5 | 0.9988 | 0.00759 | -0.0822 | 131.5942
4 | 1.0473 | 0.00771 | -0.0778 | 135.8366
4.5 | 1.0925 | 0.0077 | -0.0728 | 141.8831

## 97. Re 8M Mach 0.00 (1)
BIGFOIL.COM POLAR EXPORT
goe387
GOE 387 |  |  |  | Cl Max: | 2.166 | at alpha= | 16.5 | deg
JavaFoil+Calcfoil stall+Eppler ext transition |  |  |  | L/D Max: | 190.942 | at alpha= | 8.5 | deg
Re: | 8000000 |  |  | Cd Min: | 0.00561 | at alpha= | 2 | deg
Mach: | 0 |  |  | Cl=0 at alpha= | -5.1228 | deg
|  |  |  | @ Cl=0.1, Cd= | 0.0056471
|  |  |  | @ Cl=0.4, Cd= | 0.006118
|  |  |  | @ Cl=0.6, Cd= | 0.0064506
alpha (deg) | Cl | Cd | Cm | Cl/Cd
-20 | -0.687 | 0.1191 | -0.048 | -5.768
-19.5 | -0.689 | 0.11437 | -0.049 | -6.028
-19 | -0.691 | 0.10986 | -0.049 | -6.287
-18.5 | -0.681 | 0.11831 | -0.045 | -5.76
-18 | -0.679 | 0.11567 | -0.045 | -5.873
-17.5 | -0.675 | 0.11277 | -0.044 | -5.983
-17 | -0.668 | 0.11014 | -0.043 | -6.066
-16.5 | -0.672 | 0.09376 | -0.049 | -7.166
-16 | -0.664 | 0.08921 | -0.05 | -7.444
-15.5 | -0.655 | 0.08513 | -0.051 | -7.693
-15 | -0.651 | 0.07284 | -0.055 | -8.944
-14.5 | -0.644 | 0.06352 | -0.058 | -10.146
-14 | -0.636 | 0.05373 | -0.061 | -11.84
-13.5 | -0.628 | 0.04379 | -0.064 | -14.332
-13 | -0.58 | 0.06376 | -0.055 | -9.09
-12.5 | -0.609 | 0.0246 | -0.071 | -24.774
-12 | -0.561 | 0.03587 | -0.067 | -15.635
-11.5 | -0.565 | 0.0176 | -0.075 | -32.082
-11 | -0.556 | 0.01019 | -0.08 | -54.555
-10.5 | -0.526 | 0.00833 | -0.082 | -63.157
-10 | -0.49 | 0.00772 | -0.083 | -63.437
-9.5 | -0.449 | 0.00721 | -0.084 | -62.295
-9 | -0.405 | 0.00602 | -0.085 | -67.32
-8.5 | -0.359 | 0.00587 | -0.086 | -61.095
-8 | -0.31 | 0.00569 | -0.087 | -54.6
-7.5 | -0.26 | 0.00621 | -0.088 | -41.835
-7 | -0.208 | 0.00651 | -0.088 | -31.924
-6.5 | -0.154 | 0.00601 | -0.089 | -25.691
-6 | -0.099 | 0.0063 | -0.09 | -15.751
-5.5 | -0.043 | 0.00583 | -0.091 | -7.374
-5 | 0.014 | 0.00576 | -0.092 | 2.484
-4.5 | 0.073 | 0.00567 | -0.093 | 12.79
-4 | 0.132 | 0.00562 | -0.093 | 23.405
-3.5 | 0.191 | 0.00632 | -0.094 | 30.231
-3 | 0.251 | 0.00564 | -0.095 | 44.601
-2.5 | 0.312 | 0.0057 | -0.096 | 54.69
-2 | 0.373 | 0.00645 | -0.097 | 57.748
-1.5 | 0.434 | 0.0057 | -0.098 | 76.109
-1 | 0.495 | 0.0057 | -0.098 | 86.904
-0.5 | 0.556 | 0.00577 | -0.099 | 96.267
0 | 0.62 | 0.00676 | -0.1 | 91.759
0.5 | 0.681 | 0.00591 | -0.101 | 115.224
1 | 0.741 | 0.0068 | -0.102 | 109.011
1.5 | 0.802 | 0.00574 | -0.103 | 139.699
2 | 0.862 | 0.00561 | -0.103 | 153.754
2.5 | 0.923 | 0.00568 | -0.104 | 162.577
3 | 0.983 | 0.00721 | -0.105 | 136.445
3.5 | 1.044 | 0.00566 | -0.106 | 184.506
4 | 1.103 | 0.00711 | -0.107 | 155.269
4.5 | 1.163 | 0.00648 | -0.108 | 179.595
5 | 1.223 | 0.00675 | -0.108 | 181.174
5.5 | 1.282 | 0.00707 | -0.109 | 181.403
6 | 1.341 | 0.00726 | -0.11 | 184.79
6.5 | 1.4 | 0.00747 | -0.111 | 187.348
7 | 1.458 | 0.00765 | -0.111 | 190.724
7.5 | 1.517 | 0.00795 | -0.112 | 190.707
8 | 1.575 | 0.00831 | -0.113 | 189.37
8.5 | 1.631 | 0.00854 | -0.114 | 190.942
9 | 1.686 | 0.01145 | -0.115 | 147.255
9.5 | 1.74 | 0.01306 | -0.115 | 133.239
10 | 1.794 | 0.01379 | -0.116 | 130.071
10.5 | 1.846 | 0.01453 | -0.117 | 127.018
11 | 1.897 | 0.0153 | -0.118 | 124.003
11.5 | 1.908 | 0.01671 | -0.116 | 114.191
12 | 1.95 | 0.0177 | -0.117 | 110.135
12.5 | 1.988 | 0.0189 | -0.117 | 105.176
13 | 2.023 | 0.02033 | -0.117 | 99.52
13.5 | 2.058 | 0.02142 | -0.118 | 96.099
14 | 2.091 | 0.02297 | -0.118 | 90.994
14.5 | 2.122 | 0.02418 | -0.118 | 87.739
15 | 2.142 | 0.02579 | -0.119 | 83.06
15.5 | 2.154 | 0.02778 | -0.119 | 77.546
16 | 2.163 | 0.02972 | -0.119 | 72.776
16.5 | 2.166 | 0.0321 | -0.119 | 67.484
17 | 2.164 | 0.03475 | -0.119 | 62.266
17.5 | 2.159 | 0.0371 | -0.12 | 58.195
18 | 2.145 | 0.04128 | -0.12 | 51.962
18.5 | 2.131 | 0.04419 | -0.12 | 48.238
19 | 2.111 | 0.04812 | -0.12 | 43.88
19.5 | 2.087 | 0.05198 | -0.12 | 40.157
20 | 2.06 | 0.05604 | -0.12 | 36.757

## 98. Re 8M Mach 0.00 (2)
BIGFOIL.COM POLAR EXPORT
goe387
GOE 387 |  |  |  | Cl Max: | 1.7943 | at alpha= | 18 | deg
XFOIL ncrit=9 |  |  |  | L/D Max: | 182.102 | at alpha= | 5 | deg
Re: | 8000000 |  |  | Cd Min: | 0.07684 | at alpha= | 20 | deg
Mach: | 0 |  |  | Cl=0 at alpha= | -5.0558 | deg
|  |  |  | @ Cl=0.1, Cd= | 0.0064521
|  |  |  | @ Cl=0.4, Cd= | 0.0063583
|  |  |  | @ Cl=0.6, Cd= | 0.0065667
alpha (deg) | Cl | Cd | Cm | Cl/Cd
-19 | -1.3429 | 0.02752 | -0.1262 | -48.7972
-18.5 | -1.324 | 0.02396 | -0.1285 | -55.2588
-18 | -1.2833 | 0.02243 | -0.1291 | -57.2136
-17.5 | -1.2663 | 0.02055 | -0.1254 | -61.6204
-17 | -1.2138 | 0.01918 | -0.1267 | -63.2847
-16.5 | -1.1331 | 0.01825 | -0.1326 | -62.0877
-16 | -1.0706 | 0.01504 | -0.1386 | -71.1835
-15.5 | -1.0444 | 0.01428 | -0.1335 | -73.1373
-15 | -1.0095 | 0.01355 | -0.1298 | -74.5018
-14.5 | -0.9671 | 0.01301 | -0.1274 | -74.3351
-14 | -0.9238 | 0.01244 | -0.125 | -74.2605
-13.5 | -0.8764 | 0.01206 | -0.1232 | -72.67
-13 | -0.8304 | 0.01153 | -0.1212 | -72.0208
-12.5 | -0.7816 | 0.01115 | -0.1197 | -70.0987
-12 | -0.7323 | 0.01078 | -0.1181 | -67.9314
-11.5 | -0.6838 | 0.01031 | -0.1165 | -66.324
-11 | -0.633 | 0.00998 | -0.1152 | -63.4269
-10.5 | -0.5827 | 0.0096 | -0.1138 | -60.6979
-10 | -0.5314 | 0.00925 | -0.1126 | -57.4486
-9.5 | -0.4798 | 0.00888 | -0.1114 | -54.0315
-9 | -0.427 | 0.00859 | -0.1104 | -49.709
-8.5 | -0.375 | 0.00828 | -0.1093 | -45.2899
-8 | -0.322 | 0.00804 | -0.1083 | -40.0498
-7.5 | -0.2677 | 0.00777 | -0.1076 | -34.453
-7 | -0.2138 | 0.00753 | -0.1068 | -28.3931
-6.5 | -0.159 | 0.0073 | -0.1061 | -21.7808
-6 | -0.1042 | 0.00713 | -0.1055 | -14.6143
-5.5 | -0.0486 | 0.00698 | -0.105 | -6.9628
-5 | 0.0061 | 0.00682 | -0.1044 | 0.89443
-4.5 | 0.06 | 0.00654 | -0.1036 | 9.1743
-4 | 0.1146 | 0.00642 | -0.1029 | 17.8505
-3.5 | 0.1702 | 0.00631 | -0.1024 | 26.9731
-3 | 0.2249 | 0.00625 | -0.1019 | 35.984
-2.5 | 0.2777 | 0.00627 | -0.1009 | 44.2903
-2 | 0.3312 | 0.00629 | -0.1001 | 52.655
-1.5 | 0.3839 | 0.00634 | -0.0991 | 60.5521
-1 | 0.4367 | 0.0064 | -0.0982 | 68.2344
-0.5 | 0.4898 | 0.00646 | -0.0974 | 75.8204
0 | 0.5426 | 0.00649 | -0.0966 | 83.6055
0.5 | 0.5956 | 0.00656 | -0.0958 | 90.7927
1 | 0.6483 | 0.00664 | -0.0949 | 97.6355
1.5 | 0.7006 | 0.00674 | -0.094 | 103.9466
2 | 0.7542 | 0.00677 | -0.0934 | 111.4032
2.5 | 0.8037 | 0.00668 | -0.092 | 120.3144
3 | 0.8538 | 0.00654 | -0.0908 | 130.5505
3.5 | 0.9028 | 0.00654 | -0.0894 | 138.0428
4 | 0.9512 | 0.00644 | -0.0879 | 147.7019
4.5 | 0.99 | 0.00619 | -0.0844 | 159.9354
5 | 1.109 | 0.00609 | -0.0989 | 182.1018
5.5 | 1.1745 | 0.00648 | -0.1014 | 181.25
6.5 | 1.2946 | 0.00783 | -0.1047 | 165.3384
7 | 1.3549 | 0.00829 | -0.1062 | 163.4379
7.5 | 1.4018 | 0.00864 | -0.1048 | 162.2454
8 | 1.4428 | 0.00894 | -0.1021 | 161.387
8.5 | 1.4773 | 0.00927 | -0.098 | 159.3635
9 | 1.5016 | 0.00962 | -0.0919 | 156.0915
9.5 | 1.5369 | 0.00991 | -0.0882 | 155.0858
10 | 1.5685 | 0.01036 | -0.084 | 151.3996
10.5 | 1.6014 | 0.01089 | -0.0803 | 147.0523
11 | 1.6159 | 0.01223 | -0.074 | 132.1259
11.5 | 1.6327 | 0.01372 | -0.0687 | 119.0015
12 | 1.6589 | 0.01494 | -0.0652 | 111.0375
12.5 | 1.6869 | 0.01619 | -0.0623 | 104.1939
13 | 1.7145 | 0.01757 | -0.0596 | 97.5811
13.5 | 1.7364 | 0.01937 | -0.0566 | 89.6438
14 | 1.7603 | 0.02117 | -0.0542 | 83.1507
14.5 | 1.7813 | 0.02324 | -0.0517 | 76.648
15 | 1.7898 | 0.02636 | -0.0486 | 67.8983
15.5 | 1.7758 | 0.03149 | -0.0446 | 56.3925
16 | 1.7733 | 0.03608 | -0.042 | 49.1491
16.5 | 1.7794 | 0.04018 | -0.0405 | 44.2857
17 | 1.7856 | 0.04437 | -0.0391 | 40.2434
17.5 | 1.7929 | 0.04858 | -0.0381 | 36.9061
18 | 1.7943 | 0.05356 | -0.0373 | 33.5007
18.5 | 1.7932 | 0.0589 | -0.0367 | 30.4448
19 | 1.7923 | 0.06436 | -0.0365 | 27.848
19.5 | 1.7885 | 0.07026 | -0.0364 | 25.4555
20 | 1.7807 | 0.07684 | -0.0368 | 23.1741

## 99. Re 8M Mach 0.10 (1)
BIGFOIL.COM POLAR EXPORT
goe387
GOE 387 |  |  |  | Cl Max: | 2.16 | at alpha= | 16.5 | deg
JavaFoil+Calcfoil stall+Eppler ext transition |  |  |  | L/D Max: | 190.18 | at alpha= | 8.5 | deg
Re: | 8000000 |  |  | Cd Min: | 0.00561 | at alpha= | 2 | deg
Mach: | 0.1 |  |  | Cl=0 at alpha= | -5.1228 | deg
|  |  |  | @ Cl=0.1, Cd= | 0.0057171
|  |  |  | @ Cl=0.4, Cd= | 0.0061654
|  |  |  | @ Cl=0.6, Cd= | 0.0064306
alpha (deg) | Cl | Cd | Cm | Cl/Cd
-20 | -0.648 | 0.11903 | -0.049 | -5.443
-19.5 | -0.653 | 0.11403 | -0.049 | -5.727
-19 | -0.657 | 0.1095 | -0.05 | -6.003
-18.5 | -0.652 | 0.11683 | -0.047 | -5.583
-18 | -0.652 | 0.11306 | -0.046 | -5.77
-17.5 | -0.651 | 0.10952 | -0.046 | -5.948
-17 | -0.648 | 0.10643 | -0.046 | -6.091
-16.5 | -0.654 | 0.09011 | -0.051 | -7.257
-16 | -0.647 | 0.08758 | -0.051 | -7.386
-15.5 | -0.634 | 0.08971 | -0.048 | -7.063
-15 | -0.63 | 0.08009 | -0.052 | -7.865
-14.5 | -0.623 | 0.07203 | -0.054 | -8.643
-14 | -0.616 | 0.06157 | -0.058 | -10.01
-13.5 | -0.609 | 0.05103 | -0.062 | -11.929
-13 | -0.57 | 0.06545 | -0.054 | -8.714
-12.5 | -0.583 | 0.03577 | -0.067 | -16.305
-12 | -0.587 | 0.01928 | -0.074 | -30.437
-11.5 | -0.539 | 0.02782 | -0.071 | -19.385
-11 | -0.546 | 0.01158 | -0.08 | -47.165
-10.5 | -0.522 | 0.00877 | -0.082 | -59.51
-10 | -0.487 | 0.00784 | -0.084 | -62.175
-9.5 | -0.448 | 0.00732 | -0.085 | -61.273
-9 | -0.405 | 0.00608 | -0.086 | -66.652
-8.5 | -0.359 | 0.00593 | -0.087 | -60.562
-8 | -0.311 | 0.00575 | -0.087 | -54.081
-7.5 | -0.26 | 0.00618 | -0.088 | -42.118
-7 | -0.208 | 0.00649 | -0.089 | -32.137
-6.5 | -0.155 | 0.00636 | -0.09 | -24.322
-6 | -0.1 | 0.00634 | -0.091 | -15.718
-5.5 | -0.043 | 0.00586 | -0.091 | -7.362
-5 | 0.014 | 0.00579 | -0.092 | 2.482
-4.5 | 0.073 | 0.00574 | -0.093 | 12.689
-4 | 0.132 | 0.00569 | -0.094 | 23.21
-3.5 | 0.192 | 0.00626 | -0.095 | 30.705
-3 | 0.253 | 0.0057 | -0.096 | 44.27
-2.5 | 0.313 | 0.00567 | -0.096 | 55.239
-2 | 0.375 | 0.00644 | -0.097 | 58.178
-1.5 | 0.436 | 0.00577 | -0.098 | 75.585
-1 | 0.497 | 0.00576 | -0.099 | 86.317
-0.5 | 0.559 | 0.00579 | -0.1 | 96.523
0 | 0.623 | 0.00679 | -0.101 | 91.832
0.5 | 0.684 | 0.00598 | -0.101 | 114.492
1 | 0.745 | 0.0068 | -0.102 | 109.641
1.5 | 0.806 | 0.00574 | -0.103 | 140.289
2 | 0.867 | 0.00561 | -0.104 | 154.532
2.5 | 0.927 | 0.00574 | -0.105 | 161.643
3 | 0.988 | 0.00722 | -0.106 | 136.807
3.5 | 1.049 | 0.00567 | -0.106 | 184.892
4 | 1.109 | 0.00717 | -0.107 | 154.561
4.5 | 1.169 | 0.00653 | -0.108 | 179.018
5 | 1.229 | 0.00685 | -0.109 | 179.364
5.5 | 1.288 | 0.00713 | -0.11 | 180.759
6 | 1.347 | 0.00731 | -0.111 | 184.444
6.5 | 1.407 | 0.00754 | -0.111 | 186.642
7 | 1.465 | 0.00771 | -0.112 | 190.053
7.5 | 1.524 | 0.00802 | -0.113 | 190.048
8 | 1.582 | 0.00836 | -0.114 | 189.275
8.5 | 1.639 | 0.00862 | -0.114 | 190.18
9 | 1.694 | 0.01156 | -0.115 | 146.5
9.5 | 1.748 | 0.01327 | -0.116 | 131.748
10 | 1.801 | 0.01399 | -0.117 | 128.711
10.5 | 1.854 | 0.0147 | -0.118 | 126.085
11 | 1.905 | 0.01549 | -0.118 | 122.966
11.5 | 1.912 | 0.01727 | -0.116 | 110.694
12 | 1.955 | 0.01802 | -0.117 | 108.445
12.5 | 1.992 | 0.01927 | -0.117 | 103.377
13 | 2.027 | 0.02076 | -0.118 | 97.629
13.5 | 2.062 | 0.02191 | -0.118 | 94.106
14 | 2.093 | 0.02348 | -0.118 | 89.132
14.5 | 2.122 | 0.02509 | -0.119 | 84.586
15 | 2.142 | 0.02645 | -0.119 | 80.999
15.5 | 2.153 | 0.02854 | -0.119 | 75.432
16 | 2.159 | 0.03059 | -0.12 | 70.594
16.5 | 2.16 | 0.03307 | -0.12 | 65.31
17 | 2.153 | 0.03577 | -0.12 | 60.194
17.5 | 2.145 | 0.03825 | -0.12 | 56.08
18 | 2.128 | 0.04243 | -0.12 | 50.154
18.5 | 2.109 | 0.04583 | -0.12 | 46.028
19 | 2.085 | 0.04983 | -0.12 | 41.844
19.5 | 2.057 | 0.05419 | -0.12 | 37.955
20 | 2.026 | 0.05835 | -0.12 | 34.713

## 100. Re 8M Mach 0.10 (2)
BIGFOIL.COM POLAR EXPORT
goe387
GOE 387 |  |  |  | Cl Max: | 1.7882 | at alpha= | 15 | deg
XFOIL ncrit=9 |  |  |  | L/D Max: | 182.039 | at alpha= | 5 | deg
Re: | 8000000 |  |  | Cd Min: | 0.08095 | at alpha= | 20 | deg
Mach: | 0.1 |  |  | Cl=0 at alpha= | -5.0518 | deg
|  |  |  | @ Cl=0.1, Cd= | 0.0064837
|  |  |  | @ Cl=0.4, Cd= | 0.0063734
|  |  |  | @ Cl=0.6, Cd= | 0.0065718
alpha (deg) | Cl | Cd | Cm | Cl/Cd
-18 | -1.2437 | 0.02752 | -0.1314 | -45.1926
-17.5 | -1.2306 | 0.02317 | -0.1342 | -53.1118
-16.5 | -1.1413 | 0.02007 | -0.1348 | -56.866
-16 | -1.0352 | 0.01779 | -0.1474 | -58.19
-15.5 | -1.0331 | 0.01563 | -0.14 | -66.0972
-15 | -1.0071 | 0.01452 | -0.135 | -69.3595
-14.5 | -0.9691 | 0.01373 | -0.1316 | -70.5827
-14 | -0.9279 | 0.01302 | -0.1287 | -71.2673
-13.5 | -0.8808 | 0.01258 | -0.1266 | -70.0159
-13 | -0.8352 | 0.01198 | -0.1243 | -69.7162
-12.5 | -0.7861 | 0.01157 | -0.1225 | -67.943
-12 | -0.7364 | 0.01117 | -0.1208 | -65.9266
-11.5 | -0.688 | 0.01065 | -0.1189 | -64.6009
-11 | -0.6368 | 0.0103 | -0.1174 | -61.8252
-10.5 | -0.5863 | 0.00987 | -0.1158 | -59.4022
-10 | -0.5349 | 0.0095 | -0.1144 | -56.3053
-9.5 | -0.4831 | 0.00909 | -0.1131 | -53.1463
-9 | -0.4299 | 0.00877 | -0.1119 | -49.0194
-8.5 | -0.3777 | 0.00842 | -0.1107 | -44.8575
-8 | -0.3244 | 0.00816 | -0.1096 | -39.7549
-7.5 | -0.2698 | 0.00787 | -0.1087 | -34.2821
-7 | -0.2156 | 0.00761 | -0.1078 | -28.3311
-6.5 | -0.1604 | 0.00737 | -0.1071 | -21.7639
-6 | -0.1054 | 0.00718 | -0.1063 | -14.6797
-5.5 | -0.0493 | 0.00702 | -0.1058 | -7.0228
-5 | 0.0057 | 0.00685 | -0.1051 | 0.83212
-4.5 | 0.0603 | 0.0066 | -0.1043 | 9.1364
-4 | 0.1149 | 0.00644 | -0.1036 | 17.8416
-3.5 | 0.1708 | 0.00633 | -0.1031 | 26.9826
-3 | 0.226 | 0.00626 | -0.1024 | 36.1022
-2.5 | 0.2791 | 0.00629 | -0.1014 | 44.372
-2 | 0.3329 | 0.0063 | -0.1006 | 52.8413
-1.5 | 0.3857 | 0.00636 | -0.0996 | 60.6447
-1 | 0.439 | 0.00641 | -0.0987 | 68.4867
-0.5 | 0.4923 | 0.00647 | -0.0978 | 76.0896
0 | 0.5454 | 0.0065 | -0.0969 | 83.9077
0.5 | 0.5988 | 0.00657 | -0.0961 | 91.1416
1 | 0.6518 | 0.00665 | -0.0953 | 98.015
1.5 | 0.7042 | 0.00676 | -0.0943 | 104.1716
2 | 0.758 | 0.0068 | -0.0936 | 111.4706
2.5 | 0.808 | 0.0067 | -0.0923 | 120.597
3 | 0.8581 | 0.00656 | -0.0909 | 130.8079
3.5 | 0.9073 | 0.00656 | -0.0895 | 138.3079
5 | 1.1159 | 0.00613 | -0.0992 | 182.0392
5.5 | 1.1819 | 0.00652 | -0.1017 | 181.273
6 | 1.2467 | 0.00699 | -0.1041 | 178.3548
6.5 | 1.3021 | 0.00792 | -0.1048 | 164.4066
7 | 1.3632 | 0.00838 | -0.1064 | 162.673
7.5 | 1.4072 | 0.00873 | -0.1041 | 161.1913
8 | 1.4481 | 0.00902 | -0.1012 | 160.5432
8.5 | 1.4765 | 0.00932 | -0.0958 | 158.4227
9 | 1.5043 | 0.0097 | -0.0903 | 155.0825
9.5 | 1.5409 | 0.01001 | -0.0868 | 153.9361
10 | 1.573 | 0.0105 | -0.0827 | 149.8095
10.5 | 1.6068 | 0.01105 | -0.0791 | 145.4118
11 | 1.6183 | 0.01258 | -0.0723 | 128.6407
11.5 | 1.6365 | 0.01408 | -0.0673 | 116.2287
12.5 | 1.6899 | 0.01675 | -0.0608 | 100.8896
13 | 1.7175 | 0.01821 | -0.0581 | 94.3163
13.5 | 1.7399 | 0.02007 | -0.0552 | 86.6916
14 | 1.7619 | 0.02209 | -0.0526 | 79.7601
14.5 | 1.7825 | 0.0243 | -0.0502 | 73.3539
15 | 1.7882 | 0.02775 | -0.047 | 64.4396
15.5 | 1.769 | 0.03349 | -0.0429 | 52.8217
16 | 1.7686 | 0.03806 | -0.0407 | 46.4687
16.5 | 1.7749 | 0.04226 | -0.0392 | 41.9995
17 | 1.7789 | 0.04679 | -0.0379 | 38.0188
17.5 | 1.7854 | 0.05123 | -0.037 | 34.8507
18 | 1.7867 | 0.05628 | -0.0363 | 31.7466
18.5 | 1.7823 | 0.06216 | -0.0358 | 28.6728
19 | 1.7803 | 0.06784 | -0.0356 | 26.2426
19.5 | 1.7768 | 0.07385 | -0.0357 | 24.0596
20 | 1.7656 | 0.08095 | -0.0362 | 21.811

## 101. Re 8M Mach 0.25 (1)
BIGFOIL.COM POLAR EXPORT
goe387
GOE 387 |  |  |  | Cl Max: | 2.129 | at alpha= | 15 | deg
JavaFoil+Calcfoil stall+Eppler ext transition |  |  |  | L/D Max: | 186.99 | at alpha= | 7.5 | deg
Re: | 8000000 |  |  | Cd Min: | 0.00566 | at alpha= | -2.5 | deg
Mach: | 0.25 |  |  | Cl=0 at alpha= | -5.1271 | deg
|  |  |  | @ Cl=0.1, Cd= | 0.0060885
|  |  |  | @ Cl=0.4, Cd= | 0.00633
|  |  |  | @ Cl=0.6, Cd= | 0.0058694
alpha (deg) | Cl | Cd | Cm | Cl/Cd
-19.5 | -0.299 | 0.11463 | -0.051 | -2.606
-19 | -0.335 | 0.10904 | -0.052 | -3.068
-18.5 | -0.366 | 0.10524 | -0.052 | -3.479
-18 | -0.395 | 0.1007 | -0.053 | -3.923
-17.5 | -0.421 | 0.09599 | -0.053 | -4.387
-17 | -0.443 | 0.09413 | -0.053 | -4.702
-16.5 | -0.462 | 0.08995 | -0.053 | -5.14
-16 | -0.485 | 0.07707 | -0.057 | -6.295
-15.5 | -0.494 | 0.08066 | -0.055 | -6.122
-15 | -0.506 | 0.07411 | -0.057 | -6.825
-14.5 | -0.519 | 0.06325 | -0.06 | -8.203
-14 | -0.51 | 0.07396 | -0.054 | -6.892
-13.5 | -0.507 | 0.0729 | -0.053 | -6.954
-13 | -0.511 | 0.0598 | -0.059 | -8.549
-12.5 | -0.498 | 0.06079 | -0.058 | -8.2
-12 | -0.477 | 0.06635 | -0.051 | -7.193
-11.5 | -0.457 | 0.06722 | -0.046 | -6.798
-11 | -0.438 | 0.06285 | -0.047 | -6.971
-10.5 | -0.424 | 0.05135 | -0.058 | -8.251
-10 | -0.407 | 0.03947 | -0.066 | -10.317
-9.5 | -0.438 | 0.00753 | -0.087 | -58.226
-9 | -0.4 | 0.00707 | -0.088 | -56.504
-8.5 | -0.357 | 0.00674 | -0.089 | -52.896
-8 | -0.311 | 0.00664 | -0.09 | -46.755
-7.5 | -0.262 | 0.00642 | -0.091 | -40.753
-7 | -0.21 | 0.00662 | -0.091 | -31.793
-6.5 | -0.157 | 0.00654 | -0.092 | -23.973
-6 | -0.101 | 0.00653 | -0.093 | -15.498
-5.5 | -0.044 | 0.00639 | -0.094 | -6.876
-5 | 0.015 | 0.0064 | -0.095 | 2.292
-4.5 | 0.074 | 0.00634 | -0.096 | 11.738
-4 | 0.135 | 0.00575 | -0.096 | 23.515
-3.5 | 0.197 | 0.00635 | -0.097 | 30.988
-3 | 0.259 | 0.00576 | -0.098 | 44.989
-2.5 | 0.322 | 0.00566 | -0.099 | 56.776
-2 | 0.384 | 0.00652 | -0.1 | 58.934
-1.5 | 0.448 | 0.00576 | -0.101 | 77.716
-1 | 0.511 | 0.00575 | -0.102 | 88.778
-0.5 | 0.574 | 0.00583 | -0.102 | 98.355
0 | 0.64 | 0.00593 | -0.103 | 108.028
0.5 | 0.703 | 0.00605 | -0.104 | 116.258
1 | 0.765 | 0.00693 | -0.105 | 110.48
1.5 | 0.828 | 0.00584 | -0.106 | 141.762
2 | 0.89 | 0.00569 | -0.107 | 156.48
2.5 | 0.953 | 0.00712 | -0.108 | 133.849
3 | 1.015 | 0.00591 | -0.109 | 171.753
3.5 | 1.077 | 0.00726 | -0.109 | 148.35
4 | 1.139 | 0.00743 | -0.11 | 153.133
4.5 | 1.2 | 0.00675 | -0.111 | 177.79
5 | 1.261 | 0.00709 | -0.112 | 177.975
5.5 | 1.322 | 0.00734 | -0.113 | 180.167
6 | 1.383 | 0.00755 | -0.114 | 183.235
6.5 | 1.443 | 0.00781 | -0.114 | 184.686
7 | 1.503 | 0.00809 | -0.115 | 185.721
7.5 | 1.563 | 0.00836 | -0.116 | 186.99
8 | 1.622 | 0.00869 | -0.117 | 186.622
8.5 | 1.679 | 0.00901 | -0.118 | 186.309
9 | 1.735 | 0.01226 | -0.118 | 141.486
9.5 | 1.789 | 0.01433 | -0.119 | 124.832
10 | 1.842 | 0.01503 | -0.12 | 122.552
10.5 | 1.854 | 0.01642 | -0.118 | 112.917
11 | 1.897 | 0.01782 | -0.119 | 106.408
11.5 | 1.938 | 0.01906 | -0.119 | 101.676
12 | 1.971 | 0.02148 | -0.119 | 91.774
12.5 | 2.01 | 0.02186 | -0.12 | 91.968
13 | 2.042 | 0.02336 | -0.12 | 87.416
13.5 | 2.071 | 0.02494 | -0.12 | 83.042
14 | 2.097 | 0.02678 | -0.121 | 78.277
14.5 | 2.12 | 0.02876 | -0.121 | 73.717
15 | 2.129 | 0.03089 | -0.121 | 68.92
15.5 | 2.123 | 0.03368 | -0.121 | 63.025
16 | 2.111 | 0.03623 | -0.121 | 58.276
16.5 | 2.091 | 0.03962 | -0.121 | 52.791
17 | 2.064 | 0.04273 | -0.122 | 48.296
17.5 | 2.026 | 0.04772 | -0.121 | 42.45
18 | 1.981 | 0.05273 | -0.121 | 37.565
18.5 | 1.928 | 0.0578 | -0.121 | 33.361
19 | 1.864 | 0.06434 | -0.121 | 28.973
19.5 | 1.799 | 0.07023 | -0.121 | 25.62
20 | 1.725 | 0.07657 | -0.12 | 22.524

## 102. Re 8M Mach 0.25 (2)
BIGFOIL.COM POLAR EXPORT
goe387
GOE 387 |  |  |  | Cl Max: | 1.7824 | at alpha= | 14.5 | deg
XFOIL ncrit=9 |  |  |  | L/D Max: | 181.41 | at alpha= | 5.5 | deg
Re: | 8000000 |  |  | Cd Min: | 0.09515 | at alpha= | 19.5 | deg
Mach: | 0.25 |  |  | Cl=0 at alpha= | -5.0335 | deg
|  |  |  | @ Cl=0.1, Cd= | 0.006689
|  |  |  | @ Cl=0.4, Cd= | 0.0064526
|  |  |  | @ Cl=0.6, Cd= | 0.0066564
alpha (deg) | Cl | Cd | Cm | Cl/Cd
-14 | -0.6609 | 0.03987 | -0.1464 | -16.5764
-13.5 | -0.6884 | 0.02478 | -0.1657 | -27.7805
-13 | -0.7282 | 0.02151 | -0.1548 | -33.854
-12.5 | -0.7653 | 0.01669 | -0.1439 | -45.8538
-12 | -0.7333 | 0.01508 | -0.139 | -48.6273
-11.5 | -0.6946 | 0.01373 | -0.1348 | -50.5899
-11 | -0.6435 | 0.01312 | -0.1321 | -49.0473
-10.5 | -0.5956 | 0.01224 | -0.129 | -48.6601
-10 | -0.5442 | 0.01158 | -0.1265 | -46.9948
-9.5 | -0.4944 | 0.0108 | -0.1237 | -45.7778
-9 | -0.4399 | 0.01029 | -0.1217 | -42.7502
-8.5 | -0.3883 | 0.0096 | -0.1194 | -40.4479
-8 | -0.334 | 0.00914 | -0.1175 | -36.5427
-7.5 | -0.2788 | 0.00867 | -0.1158 | -32.1569
-7 | -0.2235 | 0.00824 | -0.1142 | -27.1238
-6.5 | -0.1671 | 0.00784 | -0.1128 | -21.3138
-6 | -0.1108 | 0.00754 | -0.1115 | -14.695
-5.5 | -0.0529 | 0.00728 | -0.1105 | -7.2665
-5 | 0.0038 | 0.00706 | -0.1094 | 0.53824
-4.5 | 0.0617 | 0.00686 | -0.1085 | 8.9942
-4 | 0.1177 | 0.00661 | -0.1074 | 17.8064
-3.5 | 0.1744 | 0.00645 | -0.1064 | 27.0388
-3 | 0.2317 | 0.00637 | -0.1056 | 36.3736
-2.5 | 0.2869 | 0.00637 | -0.1044 | 45.0392
-2 | 0.3418 | 0.0064 | -0.1033 | 53.4062
-1.5 | 0.3964 | 0.00645 | -0.1021 | 61.4574
-1 | 0.4513 | 0.00649 | -0.101 | 69.5378
-0.5 | 0.5055 | 0.00658 | -0.0999 | 76.8237
0 | 0.5599 | 0.00662 | -0.0987 | 84.577
0.5 | 0.615 | 0.00667 | -0.0978 | 92.2039
1 | 0.6701 | 0.00674 | -0.0969 | 99.4214
1.5 | 0.7243 | 0.00684 | -0.0958 | 105.8918
2 | 0.7782 | 0.00692 | -0.0947 | 112.4566
2.5 | 0.8313 | 0.00684 | -0.0934 | 121.5351
3.5 | 0.9323 | 0.00669 | -0.09 | 139.3572
4 | 0.9822 | 0.00668 | -0.0881 | 147.0359
5.5 | 1.2227 | 0.00674 | -0.1032 | 181.4095
6 | 1.2832 | 0.00764 | -0.1042 | 167.9581
6.5 | 1.3432 | 0.00843 | -0.1051 | 159.3357
7 | 1.3928 | 0.00883 | -0.1034 | 157.735
7.5 | 1.4203 | 0.00913 | -0.097 | 155.5641
8 | 1.4549 | 0.00938 | -0.0921 | 155.1066
8.5 | 1.4917 | 0.00976 | -0.0878 | 152.8381
9 | 1.5249 | 0.0103 | -0.0832 | 148.0485
9.5 | 1.5641 | 0.01074 | -0.0797 | 145.6331
10 | 1.5987 | 0.01144 | -0.0757 | 139.7465
10.5 | 1.6352 | 0.01219 | -0.0722 | 134.1427
11 | 1.6352 | 0.01465 | -0.0644 | 111.6177
11.5 | 1.6564 | 0.01647 | -0.0601 | 100.5707
12 | 1.682 | 0.01826 | -0.0566 | 92.1139
12.5 | 1.705 | 0.02033 | -0.0533 | 83.8662
13 | 1.7309 | 0.02238 | -0.0506 | 77.3414
13.5 | 1.751 | 0.02491 | -0.0478 | 70.2931
14 | 1.7668 | 0.02791 | -0.045 | 63.3035
14.5 | 1.7824 | 0.03109 | -0.0425 | 57.3303
15 | 1.7713 | 0.03657 | -0.0393 | 48.4359
15.5 | 1.7431 | 0.04398 | -0.0363 | 39.6339
16 | 1.7418 | 0.04929 | -0.0347 | 35.3378
16.5 | 1.7398 | 0.05491 | -0.0335 | 31.6846
17 | 1.7395 | 0.06049 | -0.0327 | 28.7568
17.5 | 1.7381 | 0.06635 | -0.0323 | 26.1959
18 | 1.728 | 0.07332 | -0.0322 | 23.5679
18.5 | 1.7209 | 0.08012 | -0.0324 | 21.479
19 | 1.7089 | 0.08763 | -0.0331 | 19.5013
19.5 | 1.6981 | 0.09515 | -0.0342 | 17.8466

## 103. Re 8M Mach 0.50 (1)
BIGFOIL.COM POLAR EXPORT
goe387
GOE 387 |  |  |  | Cl Max: | 1.924 | at alpha= | 11 | deg
JavaFoil+Calcfoil stall+Eppler ext transition |  |  |  | L/D Max: | 169.955 | at alpha= | 4.5 | deg
Re: | 8000000 |  |  | Cd Min: | 0.00539 | at alpha= | -2.5 | deg
Mach: | 0.5 |  |  | Cl=0 at alpha= | -5.1471 | deg
|  |  |  | @ Cl=0.1, Cd= | 0.0060881
|  |  |  | @ Cl=0.4, Cd= | 0.0056813
|  |  |  | @ Cl=0.6, Cd= | 0.0065256
alpha (deg) | Cl | Cd | Cm | Cl/Cd
-20 | -0.807 | 0.14473 | -0.05 | -5.578
-19.5 | -0.781 | 0.15483 | -0.05 | -5.047
-19 | -0.757 | 0.13943 | -0.052 | -5.433
-18.5 | -0.731 | 0.13622 | -0.052 | -5.366
-18 | -0.704 | 0.13047 | -0.053 | -5.399
-17.5 | -0.678 | 0.1218 | -0.053 | -5.571
-17 | -0.649 | 0.12424 | -0.052 | -5.227
-16.5 | -0.623 | 0.1145 | -0.052 | -5.441
-16 | -0.594 | 0.11175 | -0.051 | -5.32
-15.5 | -0.566 | 0.10721 | -0.048 | -5.278
-15 | -0.539 | 0.10324 | -0.049 | -5.222
-14.5 | -0.512 | 0.105 | -0.049 | -4.879
-14 | -0.485 | 0.10154 | -0.049 | -4.781
-13.5 | -0.459 | 0.09661 | -0.049 | -4.747
-13 | -0.432 | 0.08869 | -0.05 | -4.869
-12.5 | -0.405 | 0.09028 | -0.05 | -4.486
-12 | -0.378 | 0.08549 | -0.05 | -4.417
-11.5 | -0.351 | 0.07342 | -0.052 | -4.784
-11 | -0.326 | 0.06531 | -0.057 | -4.993
-10.5 | -0.302 | 0.05601 | -0.064 | -5.4
-10 | -0.276 | 0.0506 | -0.067 | -5.46
-9.5 | -0.249 | 0.0459 | -0.069 | -5.428
-9 | -0.232 | 0.02771 | -0.082 | -8.381
-8.5 | -0.203 | 0.0264 | -0.083 | -7.672
-8 | -0.194 | 0.00783 | -0.099 | -24.749
-7.5 | -0.161 | 0.0081 | -0.101 | -19.851
-7 | -0.128 | 0.00592 | -0.102 | -21.577
-6.5 | -0.094 | 0.00676 | -0.103 | -13.884
-6 | -0.077 | 0.0401 | -0.05 | -1.925
-5.5 | -0.036 | 0.03748 | -0.051 | -0.96
-5 | 0.015 | 0.00688 | -0.106 | 2.228
-4.5 | 0.08 | 0.0061 | -0.107 | 13.049
-4 | 0.147 | 0.00606 | -0.108 | 24.182
-3.5 | 0.215 | 0.00683 | -0.109 | 31.534
-3 | 0.285 | 0.00684 | -0.11 | 41.705
-2.5 | 0.356 | 0.00539 | -0.111 | 66.061
-2 | 0.427 | 0.00586 | -0.112 | 72.862
-1.5 | 0.498 | 0.0059 | -0.113 | 84.444
-1 | 0.569 | 0.00591 | -0.113 | 96.357
-0.5 | 0.64 | 0.00732 | -0.114 | 87.41
0 | 0.715 | 0.00752 | -0.115 | 95.078
0.5 | 0.784 | 0.00776 | -0.116 | 101.052
1 | 0.854 | 0.00642 | -0.117 | 132.964
1.5 | 0.923 | 0.00656 | -0.118 | 140.765
2 | 0.992 | 0.00608 | -0.119 | 163.349
2.5 | 1.061 | 0.00627 | -0.12 | 169.281
3 | 1.13 | 0.00832 | -0.121 | 135.896
3.5 | 1.199 | 0.00854 | -0.122 | 140.358
4 | 1.267 | 0.01011 | -0.123 | 125.275
4.5 | 1.334 | 0.00785 | -0.124 | 169.955
5 | 1.4 | 0.00827 | -0.125 | 169.297
5.5 | 1.466 | 0.0087 | -0.126 | 168.609
6 | 1.532 | 0.00904 | -0.127 | 169.498
6.5 | 1.596 | 0.00946 | -0.128 | 168.728
7 | 1.632 | 0.01368 | -0.126 | 119.306
7.5 | 1.686 | 0.01449 | -0.127 | 116.389
8 | 1.741 | 0.01543 | -0.127 | 112.813
8.5 | 1.783 | 0.01867 | -0.127 | 95.487
9 | 1.824 | 0.02041 | -0.127 | 89.403
9.5 | 1.861 | 0.02229 | -0.128 | 83.507
10 | 1.89 | 0.02508 | -0.128 | 75.337
10.5 | 1.91 | 0.02825 | -0.128 | 67.619
11 | 1.924 | 0.03102 | -0.128 | 62.019
11.5 | 1.921 | 0.03482 | -0.128 | 55.16
12 | 1.888 | 0.03885 | -0.128 | 48.585
12.5 | 1.808 | 0.04405 | -0.127 | 41.04
13 | 1.582 | 0.05545 | -0.126 | 28.526
13.5 | 1.188 | 0.06258 | -0.125 | 18.984
14 | 1.21 | 0.07106 | -0.124 | 17.027
14.5 | 1.224 | 0.085 | -0.122 | 14.4
15 | 1.233 | 0.10275 | -0.118 | 12.002
15.5 | 1.288 | 0.08501 | -0.124 | 15.157
16 | 1.308 | 0.09517 | -0.122 | 13.739

## 104. Re 8M Mach 0.50 (2)
BIGFOIL.COM POLAR EXPORT
goe387
GOE 387 |  |  |  | Cl Max: | 1.123 | at alpha= | 5 | deg
XFOIL ncrit=9 |  |  |  | L/D Max: | 154.258 | at alpha= | 5 | deg
Re: | 8000000 |  |  | Cd Min: | 0.22965 | at alpha= | -20 | deg
Mach: | 0.5 |  |  | Cl=0 at alpha= | -5.9437 | deg
|  |  |  | @ Cl=0.1, Cd= | 0.009428
|  |  |  | @ Cl=0.4, Cd= | 0.0069273
|  |  |  | @ Cl=0.6, Cd= | 0.0070662
alpha (deg) | Cl | Cd | Cm | Cl/Cd
-20 | -0.444 | 0.22965 | -0.0142 | -1.9334
-19.5 | -0.4253 | 0.2226 | -0.0178 | -1.9106
-19 | -0.408 | 0.2145 | -0.0218 | -1.9021
-18.5 | -0.3722 | 0.20633 | -0.0301 | -1.8039
-18 | -0.3349 | 0.19848 | -0.0384 | -1.6873
-17.5 | -0.3172 | 0.19166 | -0.041 | -1.655
-17 | -0.2791 | 0.18028 | -0.0526 | -1.5481
-16.5 | -0.2322 | 0.17215 | -0.0635 | -1.3488
-16 | -0.1993 | 0.16481 | -0.0705 | -1.2093
-15.5 | -0.1677 | 0.15739 | -0.0772 | -1.0655
-15 | -0.14 | 0.14838 | -0.085 | -0.94352
-14.5 | -0.1065 | 0.13973 | -0.0937 | -0.76218
-14 | -0.0752 | 0.13334 | -0.0996 | -0.56397
-13.5 | -0.0476 | 0.12668 | -0.105 | -0.37575
-13 | -0.0216 | 0.12045 | -0.1096 | -0.17933
-12.5 | -0.0038 | 0.11309 | -0.114 | -0.033602
-12 | 0.0168 | 0.10642 | -0.1182 | 0.15787
-11.5 | 0.0342 | 0.09954 | -0.1224 | 0.34358
-11 | 0.0493 | 0.09281 | -0.1264 | 0.53119
-10.5 | 0.0683 | 0.0871 | -0.1296 | 0.78416
-10 | 0.0834 | 0.08077 | -0.1333 | 1.0326
-9.5 | 0.1062 | 0.07608 | -0.1357 | 1.3959
-9 | 0.1102 | 0.06877 | -0.1396 | 1.6024
-8.5 | 0.1162 | 0.06215 | -0.1429 | 1.8697
-8 | 0.1125 | 0.05495 | -0.1465 | 2.0473
-7.5 | 0.0889 | 0.04656 | -0.1505 | 1.9094
-7 | 0.0523 | 0.03926 | -0.1524 | 1.3321
-6.5 | 0.0044 | 0.02635 | -0.1547 | 0.16698
-6 | -0.0017 | 0.02022 | -0.1494 | -0.084075
-5.5 | 0.0134 | 0.01572 | -0.1431 | 0.85242
-5 | 0.0445 | 0.01234 | -0.1369 | 3.6062
-4.5 | 0.0856 | 0.00977 | -0.1313 | 8.7615
-4 | 0.1395 | 0.00849 | -0.1271 | 16.4311
-3.5 | 0.1983 | 0.00775 | -0.1237 | 25.5871
-3 | 0.2599 | 0.00736 | -0.1209 | 35.3125
-2.5 | 0.3186 | 0.00692 | -0.1178 | 46.0405
-2 | 0.3792 | 0.00691 | -0.1151 | 54.877
-1.5 | 0.4392 | 0.00696 | -0.1126 | 63.1034
-1 | 0.4996 | 0.00698 | -0.1102 | 71.5759
-0.5 | 0.5605 | 0.00702 | -0.108 | 79.8433
0 | 0.6203 | 0.00709 | -0.1057 | 87.4894
0.5 | 0.6801 | 0.00714 | -0.1034 | 95.2521
1 | 0.7399 | 0.0072 | -0.1012 | 102.7639
1.5 | 0.7997 | 0.00728 | -0.099 | 109.8489
2 | 0.8573 | 0.00738 | -0.0964 | 116.1653
2.5 | 0.9082 | 0.00745 | -0.0923 | 121.906
3.5 | 1.0036 | 0.00749 | -0.083 | 133.992
4 | 1.0548 | 0.00753 | -0.0791 | 140.0797
4.5 | 1.0995 | 0.00775 | -0.074 | 141.871
5 | 1.123 | 0.00728 | -0.0648 | 154.2582

## 105. Re 10M Mach 0.00 (1)
BIGFOIL.COM POLAR EXPORT
goe387
GOE 387 |  |  |  | Cl Max: | 2.171 | at alpha= | 16.5 | deg
JavaFoil+Calcfoil stall+Eppler ext transition |  |  |  | L/D Max: | 198.168 | at alpha= | 8 | deg
Re: | 10000000 |  |  | Cd Min: | 0.00514 | at alpha= | -3 | deg
Mach: | 0 |  |  | Cl=0 at alpha= | -5.1228 | deg
|  |  |  | @ Cl=0.1, Cd= | 0.0056163
|  |  |  | @ Cl=0.4, Cd= | 0.0053171
|  |  |  | @ Cl=0.6, Cd= | 0.0059406
alpha (deg) | Cl | Cd | Cm | Cl/Cd
-20 | -0.691 | 0.11322 | -0.05 | -6.102
-19.5 | -0.694 | 0.10828 | -0.05 | -6.407
-19 | -0.696 | 0.10346 | -0.051 | -6.723
-18.5 | -0.686 | 0.11233 | -0.048 | -6.106
-18 | -0.683 | 0.10938 | -0.047 | -6.247
-17.5 | -0.679 | 0.10647 | -0.047 | -6.38
-17 | -0.674 | 0.10339 | -0.047 | -6.517
-16.5 | -0.68 | 0.08381 | -0.053 | -8.12
-16 | -0.674 | 0.07846 | -0.054 | -8.594
-15.5 | -0.664 | 0.07547 | -0.055 | -8.799
-15 | -0.665 | 0.05987 | -0.059 | -11.115
-14.5 | -0.657 | 0.05237 | -0.062 | -12.552
-14 | -0.651 | 0.04251 | -0.065 | -15.318
-13.5 | -0.652 | 0.02858 | -0.069 | -22.794
-13 | -0.601 | 0.04573 | -0.063 | -13.142
-12.5 | -0.63 | 0.0158 | -0.075 | -39.844
-12 | -0.595 | 0.01763 | -0.075 | -33.755
-11.5 | -0.587 | 0.01039 | -0.079 | -56.548
-11 | -0.561 | 0.00914 | -0.081 | -61.357
-10.5 | -0.528 | 0.00826 | -0.082 | -63.859
-10 | -0.491 | 0.00732 | -0.084 | -67.067
-9.5 | -0.449 | 0.00697 | -0.084 | -64.435
-9 | -0.405 | 0.00584 | -0.085 | -69.362
-8.5 | -0.359 | 0.00565 | -0.086 | -63.509
-8 | -0.31 | 0.00599 | -0.087 | -51.81
-7.5 | -0.26 | 0.0061 | -0.088 | -42.6
-7 | -0.208 | 0.00597 | -0.089 | -34.836
-6.5 | -0.154 | 0.00622 | -0.089 | -24.811
-6 | -0.099 | 0.00617 | -0.09 | -16.1
-5.5 | -0.043 | 0.0057 | -0.091 | -7.553
-5 | 0.014 | 0.00569 | -0.092 | 2.516
-4.5 | 0.073 | 0.00563 | -0.093 | 12.88
-4 | 0.132 | 0.0056 | -0.093 | 23.489
-3.5 | 0.191 | 0.00616 | -0.094 | 31.058
-3 | 0.251 | 0.00514 | -0.095 | 48.902
-2.5 | 0.312 | 0.00521 | -0.096 | 59.863
-2 | 0.373 | 0.00514 | -0.097 | 72.529
-1.5 | 0.434 | 0.00554 | -0.098 | 78.292
-1 | 0.495 | 0.00526 | -0.098 | 94.151
-0.5 | 0.556 | 0.00625 | -0.099 | 88.941
0 | 0.62 | 0.0058 | -0.1 | 107.027
0.5 | 0.681 | 0.00584 | -0.101 | 116.648
1 | 0.741 | 0.00567 | -0.102 | 130.689
1.5 | 0.802 | 0.00561 | -0.103 | 142.844
2 | 0.862 | 0.00663 | -0.103 | 130.176
2.5 | 0.923 | 0.00555 | -0.104 | 166.202
3 | 0.983 | 0.00708 | -0.105 | 138.942
3.5 | 1.044 | 0.00719 | -0.106 | 145.226
4 | 1.103 | 0.00683 | -0.107 | 161.498
4.5 | 1.163 | 0.0067 | -0.108 | 173.533
5 | 1.223 | 0.00656 | -0.108 | 186.344
5.5 | 1.282 | 0.0068 | -0.109 | 188.405
6 | 1.341 | 0.00709 | -0.11 | 189.082
6.5 | 1.4 | 0.00728 | -0.111 | 192.239
7 | 1.458 | 0.00746 | -0.112 | 195.381
7.5 | 1.517 | 0.00767 | -0.112 | 197.642
8 | 1.575 | 0.00795 | -0.113 | 198.168
8.5 | 1.631 | 0.00829 | -0.114 | 196.748
9 | 1.686 | 0.01211 | -0.115 | 139.23
9.5 | 1.74 | 0.01282 | -0.115 | 135.778
10 | 1.794 | 0.01358 | -0.116 | 132.116
10.5 | 1.846 | 0.01412 | -0.117 | 130.747
11 | 1.897 | 0.01492 | -0.118 | 127.143
11.5 | 1.947 | 0.01586 | -0.119 | 122.747
12 | 1.952 | 0.0173 | -0.117 | 112.826
12.5 | 1.991 | 0.01843 | -0.117 | 108.047
13 | 2.028 | 0.01953 | -0.118 | 103.869
13.5 | 2.064 | 0.02057 | -0.118 | 100.346
14 | 2.096 | 0.02177 | -0.118 | 96.265
14.5 | 2.127 | 0.0232 | -0.119 | 91.677
15 | 2.146 | 0.02511 | -0.119 | 85.491
15.5 | 2.16 | 0.02673 | -0.119 | 80.81
16 | 2.165 | 0.02913 | -0.119 | 74.341
16.5 | 2.171 | 0.03093 | -0.12 | 70.194
17 | 2.169 | 0.03314 | -0.12 | 65.458
17.5 | 2.162 | 0.03613 | -0.12 | 59.849
18 | 2.151 | 0.03925 | -0.12 | 54.796
18.5 | 2.135 | 0.04283 | -0.12 | 49.849
19 | 2.116 | 0.04624 | -0.12 | 45.766
19.5 | 2.092 | 0.05007 | -0.12 | 41.781
20 | 2.066 | 0.05383 | -0.12 | 38.37

## 106. Re 10M Mach 0.00 (2)
BIGFOIL.COM POLAR EXPORT
goe387
GOE 387 |  |  |  | Cl Max: | 1.8244 | at alpha= | 19 | deg
XFOIL ncrit=9 |  |  |  | L/D Max: | 187.725 | at alpha= | 5 | deg
Re: | 10000000 |  |  | Cd Min: | 0.07324 | at alpha= | 20 | deg
Mach: | 0 |  |  | Cl=0 at alpha= | -5.0369 | deg
|  |  |  | @ Cl=0.1, Cd= | 0.0062364
|  |  |  | @ Cl=0.4, Cd= | 0.0062068
|  |  |  | @ Cl=0.6, Cd= | 0.0064056
alpha (deg) | Cl | Cd | Cm | Cl/Cd
-20 | -1.4882 | 0.02385 | -0.1291 | -62.3983
-19.5 | -1.4478 | 0.02251 | -0.1295 | -64.3181
-19 | -1.4174 | 0.02054 | -0.1289 | -69.0068
-18.5 | -1.3846 | 0.01932 | -0.1267 | -71.6667
-18 | -1.3447 | 0.01843 | -0.1248 | -72.9626
-17.5 | -1.2879 | 0.01715 | -0.1266 | -75.0962
-17 | -1.1956 | 0.01609 | -0.1349 | -74.307
-16.5 | -1.1071 | 0.01548 | -0.142 | -71.5181
-16 | -1.0861 | 0.01473 | -0.136 | -73.7339
-15.5 | -1.0411 | 0.01462 | -0.1337 | -71.2107
-15 | -1.0169 | 0.01316 | -0.1288 | -77.272
-14.5 | -0.9802 | 0.01223 | -0.1255 | -80.1472
-14 | -0.9379 | 0.01155 | -0.123 | -81.2035
-13.5 | -0.8921 | 0.01101 | -0.121 | -81.0263
-13 | -0.8447 | 0.01052 | -0.1192 | -80.2947
-12.5 | -0.7957 | 0.01011 | -0.1176 | -78.7043
-12 | -0.7459 | 0.00974 | -0.1161 | -76.5811
-11.5 | -0.6958 | 0.00936 | -0.1147 | -74.3376
-11 | -0.6443 | 0.00906 | -0.1135 | -71.1148
-10.5 | -0.5927 | 0.00874 | -0.1123 | -67.8146
-10 | -0.5401 | 0.00845 | -0.1112 | -63.9172
-9.5 | -0.4873 | 0.00816 | -0.1102 | -59.7181
-9 | -0.434 | 0.00793 | -0.1093 | -54.7289
-8.5 | -0.3811 | 0.00768 | -0.1083 | -49.6224
-8 | -0.3267 | 0.00746 | -0.1075 | -43.7936
-7.5 | -0.2723 | 0.00725 | -0.1068 | -37.5586
-7 | -0.2172 | 0.00703 | -0.1062 | -30.8962
-6.5 | -0.1626 | 0.00687 | -0.1055 | -23.6681
-6 | -0.1068 | 0.0067 | -0.105 | -15.9403
-5.5 | -0.0515 | 0.0066 | -0.1045 | -7.803
-5 | 0.0041 | 0.00645 | -0.104 | 0.63566
-4.5 | 0.0594 | 0.00637 | -0.1035 | 9.325
-4 | 0.1141 | 0.00619 | -0.1028 | 18.433
-3.5 | 0.1688 | 0.00608 | -0.1022 | 27.7632
-3 | 0.2227 | 0.00607 | -0.1015 | 36.6886
-2.5 | 0.2758 | 0.0061 | -0.1005 | 45.2131
-2 | 0.3287 | 0.00615 | -0.0996 | 53.4472
-1.5 | 0.3821 | 0.00619 | -0.0988 | 61.7286
-1 | 0.4355 | 0.00624 | -0.098 | 69.7917
-0.5 | 0.4891 | 0.0063 | -0.0973 | 77.6349
0 | 0.5425 | 0.00634 | -0.0966 | 85.5678
0.5 | 0.5957 | 0.0064 | -0.0958 | 93.0781
1.5 | 0.7023 | 0.00654 | -0.0944 | 107.3853
2 | 0.7556 | 0.00659 | -0.0937 | 114.6586
2.5 | 0.8071 | 0.0065 | -0.0927 | 124.1692
3 | 0.8566 | 0.00644 | -0.0914 | 133.0124
3.5 | 0.9073 | 0.00636 | -0.0903 | 142.6572
4 | 0.956 | 0.00642 | -0.0888 | 148.9097
4.5 | 1.0006 | 0.0062 | -0.0866 | 161.3871
5 | 1.1057 | 0.00589 | -0.0982 | 187.725
5.5 | 1.1542 | 0.00632 | -0.0969 | 182.6266
6 | 1.2133 | 0.00705 | -0.0983 | 172.0993
6.5 | 1.2699 | 0.00764 | -0.0991 | 166.2173
7 | 1.3331 | 0.00802 | -0.1012 | 166.2219
8 | 1.455 | 0.00865 | -0.1046 | 168.2081
8.5 | 1.4931 | 0.00902 | -0.1013 | 165.5322
9 | 1.5221 | 0.00926 | -0.0961 | 164.3737
9.5 | 1.5481 | 0.00968 | -0.0904 | 159.9277
10 | 1.5825 | 0.01003 | -0.0867 | 157.7767
10.5 | 1.5964 | 0.01108 | -0.0796 | 144.0794
11 | 1.6121 | 0.01236 | -0.0735 | 130.4288
11.5 | 1.6408 | 0.01333 | -0.0699 | 123.0908
12 | 1.6711 | 0.01433 | -0.0669 | 116.6155
12.5 | 1.7003 | 0.01547 | -0.064 | 109.9095
13 | 1.7253 | 0.01692 | -0.0608 | 101.9681
13.5 | 1.7505 | 0.01848 | -0.0581 | 94.724
14 | 1.7751 | 0.02017 | -0.0556 | 88.0069
14.5 | 1.7904 | 0.02257 | -0.0525 | 79.3265
15 | 1.7736 | 0.0275 | -0.0474 | 64.4945
15.5 | 1.7807 | 0.03102 | -0.0448 | 57.4049
16 | 1.7918 | 0.03443 | -0.043 | 52.0418
16.5 | 1.8017 | 0.03807 | -0.0414 | 47.326
17 | 1.8128 | 0.04174 | -0.0401 | 43.4308
17.5 | 1.8161 | 0.04626 | -0.0389 | 39.2585
18 | 1.82 | 0.05089 | -0.038 | 35.7634
18.5 | 1.8239 | 0.05556 | -0.0373 | 32.8276
19 | 1.8244 | 0.06076 | -0.0368 | 30.0263
19.5 | 1.8177 | 0.0669 | -0.0366 | 27.1704
20 | 1.8105 | 0.07324 | -0.0367 | 24.7201

## 107. Re 10M Mach 0.10 (1)
BIGFOIL.COM POLAR EXPORT
goe387
GOE 387 |  |  |  | Cl Max: | 2.162 | at alpha= | 16 | deg
JavaFoil+Calcfoil stall+Eppler ext transition |  |  |  | L/D Max: | 197.426 | at alpha= | 8 | deg
Re: | 10000000 |  |  | Cd Min: | 0.00513 | at alpha= | -2.5 | deg
Mach: | 0.1 |  |  | Cl=0 at alpha= | -5.1228 | deg
|  |  |  | @ Cl=0.1, Cd= | 0.0056092
|  |  |  | @ Cl=0.4, Cd= | 0.005368
|  |  |  | @ Cl=0.6, Cd= | 0.0059869
alpha (deg) | Cl | Cd | Cm | Cl/Cd
-20 | -0.651 | 0.11357 | -0.05 | -5.734
-19.5 | -0.657 | 0.10846 | -0.051 | -6.055
-19 | -0.662 | 0.10336 | -0.051 | -6.4
-18.5 | -0.656 | 0.11086 | -0.049 | -5.92
-18 | -0.657 | 0.10722 | -0.049 | -6.125
-17.5 | -0.656 | 0.10342 | -0.049 | -6.339
-17 | -0.653 | 0.10054 | -0.048 | -6.49
-16.5 | -0.661 | 0.08183 | -0.054 | -8.078
-16 | -0.655 | 0.07861 | -0.054 | -8.333
-15.5 | -0.642 | 0.08085 | -0.053 | -7.944
-15 | -0.642 | 0.06814 | -0.057 | -9.415
-14.5 | -0.638 | 0.05813 | -0.06 | -10.966
-14 | -0.63 | 0.04951 | -0.063 | -12.734
-13.5 | -0.624 | 0.03912 | -0.066 | -15.964
-13 | -0.578 | 0.0585 | -0.058 | -9.88
-12.5 | -0.61 | 0.02089 | -0.073 | -29.191
-12 | -0.607 | 0.01218 | -0.078 | -49.84
-11.5 | -0.574 | 0.01269 | -0.078 | -45.215
-11 | -0.555 | 0.00962 | -0.081 | -57.671
-10.5 | -0.525 | 0.00805 | -0.083 | -65.195
-10 | -0.489 | 0.00743 | -0.084 | -65.826
-9.5 | -0.449 | 0.00704 | -0.085 | -63.681
-9 | -0.405 | 0.00585 | -0.086 | -69.192
-8.5 | -0.359 | 0.00571 | -0.087 | -62.909
-8 | -0.311 | 0.00601 | -0.087 | -51.729
-7.5 | -0.26 | 0.00613 | -0.088 | -42.507
-7 | -0.208 | 0.00603 | -0.089 | -34.554
-6.5 | -0.155 | 0.00629 | -0.09 | -24.602
-6 | -0.1 | 0.00615 | -0.091 | -16.202
-5.5 | -0.043 | 0.00566 | -0.091 | -7.624
-5 | 0.014 | 0.00561 | -0.092 | 2.562
-4.5 | 0.073 | 0.0056 | -0.093 | 13.008
-4 | 0.132 | 0.00562 | -0.094 | 23.511
-3.5 | 0.192 | 0.00619 | -0.095 | 31.05
-3 | 0.253 | 0.00521 | -0.096 | 48.529
-2.5 | 0.314 | 0.00513 | -0.096 | 61.119
-2 | 0.375 | 0.0052 | -0.097 | 71.994
-1.5 | 0.436 | 0.00561 | -0.098 | 77.758
-1 | 0.498 | 0.00532 | -0.099 | 93.533
-0.5 | 0.559 | 0.00632 | -0.1 | 88.43
0 | 0.623 | 0.0058 | -0.101 | 107.411
0.5 | 0.684 | 0.0059 | -0.101 | 115.935
1 | 0.745 | 0.00568 | -0.102 | 131.222
1.5 | 0.806 | 0.00568 | -0.103 | 141.982
2 | 0.867 | 0.00663 | -0.104 | 130.651
2.5 | 0.927 | 0.00561 | -0.105 | 165.366
3 | 0.988 | 0.0071 | -0.106 | 139.186
3.5 | 1.049 | 0.00726 | -0.106 | 144.517
4 | 1.109 | 0.00684 | -0.107 | 161.995
4.5 | 1.169 | 0.00669 | -0.108 | 174.822
5 | 1.229 | 0.0066 | -0.109 | 186.108
5.5 | 1.288 | 0.00685 | -0.11 | 188.118
6 | 1.347 | 0.00714 | -0.111 | 188.745
6.5 | 1.407 | 0.00734 | -0.111 | 191.588
7 | 1.465 | 0.00753 | -0.112 | 194.594
7.5 | 1.524 | 0.00774 | -0.113 | 196.93
8 | 1.582 | 0.00801 | -0.114 | 197.426
8.5 | 1.639 | 0.00834 | -0.114 | 196.581
9 | 1.694 | 0.01228 | -0.115 | 137.936
9.5 | 1.748 | 0.01302 | -0.116 | 134.297
10 | 1.801 | 0.01358 | -0.117 | 132.635
10.5 | 1.854 | 0.01428 | -0.118 | 129.771
11 | 1.905 | 0.01511 | -0.118 | 126.074
11.5 | 1.916 | 0.01657 | -0.117 | 115.571
12 | 1.957 | 0.01762 | -0.117 | 111.05
12.5 | 1.995 | 0.01879 | -0.118 | 106.173
13 | 2.031 | 0.0199 | -0.118 | 102.091
13.5 | 2.066 | 0.02098 | -0.118 | 98.456
14 | 2.097 | 0.02249 | -0.119 | 93.262
14.5 | 2.128 | 0.02375 | -0.119 | 89.601
15 | 2.146 | 0.02571 | -0.119 | 83.46
15.5 | 2.157 | 0.02737 | -0.12 | 78.825
16 | 2.162 | 0.03 | -0.12 | 72.049
16.5 | 2.162 | 0.03195 | -0.12 | 67.669
17 | 2.159 | 0.03412 | -0.12 | 63.279
17.5 | 2.146 | 0.03792 | -0.12 | 56.6
18 | 2.134 | 0.04073 | -0.12 | 52.39
18.5 | 2.113 | 0.04445 | -0.12 | 47.534
19 | 2.09 | 0.04823 | -0.12 | 43.33
19.5 | 2.061 | 0.05229 | -0.121 | 39.421
20 | 2.029 | 0.05635 | -0.121 | 36.008

## 108. Re 10M Mach 0.10 (2)
BIGFOIL.COM POLAR EXPORT
goe387
GOE 387 |  |  |  | Cl Max: | 1.8141 | at alpha= | 18.5 | deg
XFOIL ncrit=9 |  |  |  | L/D Max: | 187.872 | at alpha= | 5 | deg
Re: | 10000000 |  |  | Cd Min: | 0.07731 | at alpha= | 20 | deg
Mach: | 0.1 |  |  | Cl=0 at alpha= | -5.033 | deg
|  |  |  | @ Cl=0.1, Cd= | 0.0062696
|  |  |  | @ Cl=0.4, Cd= | 0.0062178
|  |  |  | @ Cl=0.6, Cd= | 0.0064218
alpha (deg) | Cl | Cd | Cm | Cl/Cd
-19.5 | -1.3977 | 0.02932 | -0.1304 | -47.6705
-19 | -1.3975 | 0.02358 | -0.135 | -59.2663
-18.5 | -1.3678 | 0.02142 | -0.1347 | -63.8562
-18 | -1.3395 | 0.02028 | -0.1312 | -66.0503
-17 | -1.2123 | 0.01729 | -0.1374 | -70.1157
-16.5 | -1.0997 | 0.01631 | -0.1489 | -67.4249
-16 | -1.0871 | 0.01548 | -0.1414 | -70.2261
-15.5 | -1.0426 | 0.01535 | -0.1386 | -67.9218
-15 | -1.0083 | 0.01448 | -0.1348 | -69.634
-14.5 | -0.9706 | 0.01365 | -0.1314 | -71.1062
-14 | -0.9387 | 0.01236 | -0.1273 | -75.9466
-13.5 | -0.897 | 0.01152 | -0.1244 | -77.8646
-13 | -0.8503 | 0.01094 | -0.1223 | -77.7239
-12.5 | -0.8016 | 0.01046 | -0.1203 | -76.6348
-12 | -0.7516 | 0.01004 | -0.1186 | -74.8606
-11.5 | -0.7014 | 0.00961 | -0.117 | -72.9865
-11 | -0.6495 | 0.00928 | -0.1156 | -69.9892
-10.5 | -0.5975 | 0.00894 | -0.1142 | -66.8345
-10 | -0.5446 | 0.00862 | -0.113 | -63.1787
-9.5 | -0.4913 | 0.0083 | -0.1118 | -59.1928
-9 | -0.4376 | 0.00805 | -0.1107 | -54.3602
-8.5 | -0.3843 | 0.00779 | -0.1096 | -49.3325
-8 | -0.3296 | 0.00754 | -0.1087 | -43.7135
-7.5 | -0.2747 | 0.00732 | -0.1079 | -37.5273
-7 | -0.2192 | 0.00709 | -0.1072 | -30.9168
-6.5 | -0.1642 | 0.00691 | -0.1064 | -23.7627
-6 | -0.108 | 0.00673 | -0.1059 | -16.0475
-5.5 | -0.0523 | 0.00663 | -0.1053 | -7.8884
-5 | 0.0037 | 0.00647 | -0.1048 | 0.57187
-4.5 | 0.0593 | 0.00638 | -0.1042 | 9.2947
-4 | 0.1146 | 0.00623 | -0.1035 | 18.3949
-3.5 | 0.1695 | 0.0061 | -0.1028 | 27.7869
-3 | 0.2237 | 0.00608 | -0.102 | 36.7928
-2.5 | 0.2771 | 0.00611 | -0.1011 | 45.3519
-2 | 0.3303 | 0.00617 | -0.1001 | 53.5332
-1.5 | 0.3841 | 0.0062 | -0.0993 | 61.9516
-1 | 0.4377 | 0.00626 | -0.0985 | 69.9201
-0.5 | 0.4915 | 0.00631 | -0.0977 | 77.8922
0 | 0.5454 | 0.00636 | -0.097 | 85.7547
0.5 | 0.5988 | 0.00642 | -0.0962 | 93.271
1 | 0.652 | 0.0065 | -0.0953 | 100.3077
1.5 | 0.7059 | 0.00656 | -0.0947 | 107.6067
2 | 0.7596 | 0.00661 | -0.094 | 114.9168
2.5 | 0.8115 | 0.00654 | -0.093 | 124.0826
3 | 0.8612 | 0.00646 | -0.0916 | 133.3127
3.5 | 0.912 | 0.00639 | -0.0904 | 142.723
4 | 0.961 | 0.00645 | -0.0889 | 148.9922
4.5 | 1.0056 | 0.00623 | -0.0866 | 161.4125
5 | 1.1122 | 0.00592 | -0.0984 | 187.8716
5.5 | 1.1613 | 0.00636 | -0.0971 | 182.5943
6 | 1.2195 | 0.00717 | -0.0983 | 170.0837
6.5 | 1.2775 | 0.0077 | -0.0992 | 165.9091
7 | 1.3412 | 0.00809 | -0.1013 | 165.7849
8 | 1.461 | 0.00873 | -0.1039 | 167.354
8.5 | 1.4976 | 0.0091 | -0.1002 | 164.5714
9 | 1.5237 | 0.00932 | -0.0942 | 163.4871
9.5 | 1.5524 | 0.00976 | -0.0891 | 159.0574
10 | 1.5872 | 0.01015 | -0.0853 | 156.3744
10.5 | 1.6014 | 0.01124 | -0.0783 | 142.4733
11 | 1.6168 | 0.01262 | -0.0721 | 128.1141
11.5 | 1.6448 | 0.01367 | -0.0684 | 120.3219
12 | 1.6745 | 0.01476 | -0.0653 | 113.4485
12.5 | 1.7041 | 0.01595 | -0.0625 | 106.8401
13 | 1.7297 | 0.01747 | -0.0594 | 99.0097
13.5 | 1.7532 | 0.0192 | -0.0565 | 91.3125
14 | 1.7774 | 0.02102 | -0.054 | 84.5576
14.5 | 1.7908 | 0.02366 | -0.0508 | 75.6889
15 | 1.7704 | 0.02903 | -0.0457 | 60.9852
15.5 | 1.7781 | 0.03268 | -0.0434 | 54.4094
16 | 1.7891 | 0.03618 | -0.0416 | 49.45
16.5 | 1.7978 | 0.0401 | -0.0401 | 44.8329
17 | 1.8067 | 0.04406 | -0.0388 | 41.0054
17.5 | 1.8104 | 0.04866 | -0.0376 | 37.2051
18 | 1.812 | 0.05365 | -0.0368 | 33.7745
18.5 | 1.8141 | 0.05868 | -0.0362 | 30.9151
19 | 1.8129 | 0.06419 | -0.0358 | 28.2427
19.5 | 1.8046 | 0.07063 | -0.0358 | 25.55
20 | 1.7959 | 0.07731 | -0.0361 | 23.2299

## 109. Re 10M Mach 0.25 (1)
BIGFOIL.COM POLAR EXPORT
goe387
GOE 387 |  |  |  | Cl Max: | 2.131 | at alpha= | 15 | deg
JavaFoil+Calcfoil stall+Eppler ext transition |  |  |  | L/D Max: | 193.604 | at alpha= | 7.5 | deg
Re: | 10000000 |  |  | Cd Min: | 0.00514 | at alpha= | -2.5 | deg
Mach: | 0.25 |  |  | Cl=0 at alpha= | -5.1271 | deg
|  |  |  | @ Cl=0.1, Cd= | 0.0057059
|  |  |  | @ Cl=0.4, Cd= | 0.00549
|  |  |  | @ Cl=0.6, Cd= | 0.006557
alpha (deg) | Cl | Cd | Cm | Cl/Cd
-18 | -0.397 | 0.09663 | -0.054 | -4.104
-17.5 | -0.423 | 0.09238 | -0.054 | -4.575
-17 | -0.445 | 0.09003 | -0.054 | -4.94
-16.5 | -0.465 | 0.08482 | -0.055 | -5.485
-16 | -0.483 | 0.0799 | -0.056 | -6.046
-15.5 | -0.497 | 0.07591 | -0.057 | -6.547
-15 | -0.509 | 0.06987 | -0.058 | -7.285
-14.5 | -0.517 | 0.0655 | -0.059 | -7.891
-14 | -0.517 | 0.06565 | -0.058 | -7.873
-13.5 | -0.515 | 0.06373 | -0.058 | -8.076
-13 | -0.521 | 0.05005 | -0.064 | -10.407
-12.5 | -0.511 | 0.04814 | -0.064 | -10.624
-12 | -0.489 | 0.05429 | -0.06 | -9.009
-11.5 | -0.463 | 0.06065 | -0.054 | -7.642
-11 | -0.451 | 0.05008 | -0.06 | -9.014
-10.5 | -0.446 | 0.03237 | -0.07 | -13.782
-10 | -0.463 | 0.00979 | -0.084 | -47.259
-9.5 | -0.439 | 0.00712 | -0.087 | -61.703
-9 | -0.4 | 0.00681 | -0.088 | -58.668
-8.5 | -0.357 | 0.00655 | -0.089 | -54.478
-8 | -0.311 | 0.00697 | -0.09 | -44.546
-7.5 | -0.262 | 0.00626 | -0.091 | -41.789
-7 | -0.21 | 0.00658 | -0.091 | -31.97
-6.5 | -0.157 | 0.00645 | -0.092 | -24.288
-6 | -0.101 | 0.00633 | -0.093 | -15.997
-5.5 | -0.044 | 0.00628 | -0.094 | -7.005
-5 | 0.015 | 0.00632 | -0.095 | 2.321
-4.5 | 0.074 | 0.00574 | -0.096 | 12.974
-4 | 0.135 | 0.00566 | -0.096 | 23.887
-3.5 | 0.197 | 0.00559 | -0.097 | 35.211
-3 | 0.259 | 0.00565 | -0.098 | 45.868
-2.5 | 0.322 | 0.00514 | -0.099 | 62.582
-2 | 0.384 | 0.00557 | -0.1 | 69.058
-1.5 | 0.448 | 0.00525 | -0.101 | 85.362
-1 | 0.511 | 0.00536 | -0.102 | 95.399
-0.5 | 0.574 | 0.00636 | -0.102 | 90.335
0 | 0.64 | 0.00686 | -0.103 | 93.354
0.5 | 0.703 | 0.00595 | -0.104 | 118.21
1 | 0.765 | 0.00567 | -0.105 | 134.93
1.5 | 0.828 | 0.00574 | -0.106 | 144.287
2 | 0.89 | 0.00679 | -0.107 | 131.1
2.5 | 0.953 | 0.00567 | -0.108 | 167.848
3 | 1.015 | 0.00708 | -0.109 | 143.378
3.5 | 1.077 | 0.00745 | -0.109 | 144.524
4 | 1.139 | 0.00699 | -0.11 | 162.988
4.5 | 1.2 | 0.00687 | -0.111 | 174.623
5 | 1.261 | 0.00679 | -0.112 | 185.738
5.5 | 1.322 | 0.00713 | -0.113 | 185.392
6 | 1.383 | 0.00736 | -0.114 | 187.869
6.5 | 1.443 | 0.00763 | -0.114 | 189.224
7 | 1.503 | 0.00788 | -0.115 | 190.795
7.5 | 1.563 | 0.00807 | -0.116 | 193.604
8 | 1.622 | 0.00841 | -0.117 | 192.721
8.5 | 1.679 | 0.00957 | -0.118 | 175.46
9 | 1.735 | 0.01311 | -0.118 | 132.271
9.5 | 1.789 | 0.01394 | -0.119 | 128.331
10 | 1.842 | 0.01467 | -0.12 | 125.594
10.5 | 1.856 | 0.0162 | -0.118 | 114.586
11 | 1.901 | 0.0173 | -0.119 | 109.835
11.5 | 1.942 | 0.01843 | -0.119 | 105.398
12 | 1.976 | 0.02057 | -0.119 | 96.025
12.5 | 2.015 | 0.02085 | -0.12 | 96.682
13 | 2.047 | 0.02246 | -0.12 | 91.17
13.5 | 2.075 | 0.02393 | -0.121 | 86.716
14 | 2.102 | 0.02548 | -0.121 | 82.492
14.5 | 2.124 | 0.02755 | -0.121 | 77.078
15 | 2.131 | 0.03 | -0.121 | 71.025
15.5 | 2.127 | 0.03245 | -0.122 | 65.555
16 | 2.115 | 0.03551 | -0.122 | 59.556
16.5 | 2.096 | 0.03822 | -0.122 | 54.845
17 | 2.065 | 0.04274 | -0.122 | 48.308
17.5 | 2.03 | 0.04629 | -0.122 | 43.852
18 | 1.984 | 0.05076 | -0.122 | 39.088
18.5 | 1.929 | 0.05649 | -0.121 | 34.153
19 | 1.869 | 0.06182 | -0.121 | 30.238
19.5 | 1.802 | 0.0676 | -0.121 | 26.663
20 | 1.729 | 0.07387 | -0.121 | 23.401

## 110. Re 10M Mach 0.25 (2)
BIGFOIL.COM POLAR EXPORT
goe387
GOE 387 |  |  |  | Cl Max: | 1.7895 | at alpha= | 14.5 | deg
XFOIL ncrit=9 |  |  |  | L/D Max: | 164.461 | at alpha= | 7.5 | deg
Re: | 10000000 |  |  | Cd Min: | 0.19176 | at alpha= | -19 | deg
Mach: | 0.25 |  |  | Cl=0 at alpha= | -5.0103 | deg
|  |  |  | @ Cl=0.1, Cd= | 0.0064233
|  |  |  | @ Cl=0.4, Cd= | 0.0062867
|  |  |  | @ Cl=0.6, Cd= | 0.0064915
alpha (deg) | Cl | Cd | Cm | Cl/Cd
-19 | -0.4168 | 0.19176 | -0.0237 | -2.1736
-18.5 | -0.3889 | 0.18587 | -0.0294 | -2.0923
-18 | -0.3663 | 0.17859 | -0.0352 | -2.0511
-17.5 | -0.3378 | 0.17166 | -0.0418 | -1.9678
-17 | -0.336 | 0.16524 | -0.042 | -2.0334
-15 | -0.6817 | 0.0638 | -0.1129 | -10.685
-14.5 | -0.7848 | 0.02502 | -0.171 | -31.3669
-14 | -0.8373 | 0.02069 | -0.1616 | -40.4688
-13.5 | -0.8302 | 0.01914 | -0.1535 | -43.3751
-13 | -0.8154 | 0.01703 | -0.147 | -47.8802
-12.5 | -0.7746 | 0.01607 | -0.143 | -48.2016
-12 | -0.7514 | 0.01387 | -0.1371 | -54.1745
-11.5 | -0.7184 | 0.01207 | -0.1322 | -59.5195
-11 | -0.6686 | 0.01129 | -0.1291 | -59.2205
-10.5 | -0.6171 | 0.01061 | -0.1264 | -58.1621
-9.5 | -0.5097 | 0.0095 | -0.1217 | -53.6526
-9 | -0.4536 | 0.00911 | -0.1199 | -49.7914
-8.5 | -0.3996 | 0.00862 | -0.1178 | -46.3573
-8 | -0.3433 | 0.00826 | -0.1161 | -41.5617
-7.5 | -0.2864 | 0.00789 | -0.1146 | -36.2991
-7 | -0.2294 | 0.00754 | -0.1133 | -30.4244
-6.5 | -0.1724 | 0.00725 | -0.112 | -23.7793
-6 | -0.1145 | 0.00699 | -0.1109 | -16.3805
-5.5 | -0.0568 | 0.00681 | -0.1099 | -8.3407
-5 | 0.0012 | 0.00662 | -0.1089 | 0.18127
-4.5 | 0.0591 | 0.00648 | -0.1081 | 9.1204
-4 | 0.1168 | 0.0064 | -0.1072 | 18.25
-3.5 | 0.1734 | 0.00623 | -0.1063 | 27.8331
-3 | 0.2294 | 0.00617 | -0.1052 | 37.1799
-2.5 | 0.2841 | 0.00621 | -0.1039 | 45.7488
-2 | 0.3395 | 0.00624 | -0.1029 | 54.4071
-1.5 | 0.3948 | 0.00628 | -0.1018 | 62.8662
-1 | 0.4495 | 0.00635 | -0.1007 | 70.7874
-0.5 | 0.5046 | 0.00642 | -0.0997 | 78.5981
0 | 0.5603 | 0.00647 | -0.0989 | 86.5997
0.5 | 0.6158 | 0.0065 | -0.098 | 94.7385
1 | 0.6709 | 0.00656 | -0.0971 | 102.2713
1.5 | 0.7253 | 0.00666 | -0.096 | 108.9039
2 | 0.7813 | 0.00669 | -0.0953 | 116.7862
2.5 | 0.8353 | 0.00677 | -0.0942 | 123.3826
3 | 0.8863 | 0.00658 | -0.0926 | 134.696
3.5 | 0.9368 | 0.00654 | -0.0909 | 143.2416
4 | 0.9879 | 0.00657 | -0.0893 | 150.3653
4.5 | 1.0313 | 0.00642 | -0.0861 | 160.6386
6.5 | 1.3189 | 0.00811 | -0.0997 | 162.6264
7 | 1.3863 | 0.00851 | -0.1018 | 162.9025
7.5 | 1.4489 | 0.00881 | -0.1028 | 164.4608
8 | 1.4722 | 0.00908 | -0.0954 | 162.1366
8.5 | 1.5047 | 0.00947 | -0.0903 | 158.8912
9 | 1.5439 | 0.00983 | -0.0866 | 157.06
9.5 | 1.5762 | 0.01042 | -0.0818 | 151.2668
10 | 1.6133 | 0.01094 | -0.078 | 147.468
10.5 | 1.6289 | 0.0124 | -0.0714 | 131.3629
11 | 1.6391 | 0.01442 | -0.0649 | 113.6685
11.5 | 1.6668 | 0.01588 | -0.0612 | 104.9622
12 | 1.6935 | 0.01756 | -0.0578 | 96.4408
12.5 | 1.7217 | 0.01927 | -0.0548 | 89.3461
13 | 1.7463 | 0.02134 | -0.0519 | 81.8322
13.5 | 1.7661 | 0.02382 | -0.0488 | 74.1436
14 | 1.7828 | 0.02671 | -0.046 | 66.7465
14.5 | 1.7895 | 0.03048 | -0.0429 | 58.7106
15 | 1.7542 | 0.03796 | -0.0386 | 46.2118
15.5 | 1.7612 | 0.04233 | -0.0368 | 41.6064
16 | 1.7637 | 0.04724 | -0.0352 | 37.3349
16.5 | 1.7681 | 0.05215 | -0.034 | 33.9041
17 | 1.7682 | 0.05756 | -0.033 | 30.7192
17.5 | 1.7635 | 0.06372 | -0.0324 | 27.6758
18 | 1.761 | 0.06972 | -0.0321 | 25.2582
18.5 | 1.7541 | 0.0764 | -0.0321 | 22.9594
19 | 1.742 | 0.08379 | -0.0326 | 20.7901
19.5 | 1.7291 | 0.09143 | -0.0335 | 18.9117

## 111. Re 10M Mach 0.50 (1)
BIGFOIL.COM POLAR EXPORT
goe387
GOE 387 |  |  |  | Cl Max: | 1.928 | at alpha= | 11 | deg
JavaFoil+Calcfoil stall+Eppler ext transition |  |  |  | L/D Max: | 174.588 | at alpha= | 5 | deg
Re: | 10000000 |  |  | Cd Min: | 0.00525 | at alpha= | -2.5 | deg
Mach: | 0.5 |  |  | Cl=0 at alpha= | -5.1271 | deg
|  |  |  | @ Cl=0.1, Cd= | 0.0061718
|  |  |  | @ Cl=0.4, Cd= | 0.0055413
|  |  |  | @ Cl=0.6, Cd= | 0.0064194
alpha (deg) | Cl | Cd | Cm | Cl/Cd
-20 | -0.809 | 0.14277 | -0.051 | -5.663
-19.5 | -0.782 | 0.15457 | -0.051 | -5.057
-19 | -0.758 | 0.1385 | -0.052 | -5.473
-18.5 | -0.731 | 0.13528 | -0.053 | -5.406
-18 | -0.705 | 0.12874 | -0.053 | -5.475
-17.5 | -0.679 | 0.11856 | -0.054 | -5.728
-17 | -0.65 | 0.11922 | -0.052 | -5.454
-16.5 | -0.625 | 0.11036 | -0.054 | -5.662
-16 | -0.597 | 0.10635 | -0.053 | -5.61
-15.5 | -0.568 | 0.10421 | -0.051 | -5.448
-15 | -0.539 | 0.10226 | -0.049 | -5.273
-14.5 | -0.512 | 0.10287 | -0.049 | -4.981
-14 | -0.486 | 0.09921 | -0.049 | -4.895
-13.5 | -0.459 | 0.09617 | -0.049 | -4.77
-13 | -0.432 | 0.08662 | -0.05 | -4.987
-12.5 | -0.405 | 0.09071 | -0.05 | -4.466
-12 | -0.378 | 0.08415 | -0.05 | -4.49
-11.5 | -0.351 | 0.07299 | -0.052 | -4.814
-11 | -0.327 | 0.06396 | -0.059 | -5.114
-10.5 | -0.304 | 0.05358 | -0.065 | -5.667
-10 | -0.278 | 0.04744 | -0.069 | -5.856
-9.5 | -0.251 | 0.04315 | -0.071 | -5.815
-9 | -0.229 | 0.03172 | -0.079 | -7.231
-8.5 | -0.209 | 0.01882 | -0.088 | -11.116
-8 | -0.194 | 0.00754 | -0.1 | -25.773
-7.5 | -0.161 | 0.0079 | -0.101 | -20.399
-7 | -0.128 | 0.00578 | -0.102 | -22.133
-6.5 | -0.094 | 0.00651 | -0.103 | -14.42
-6 | -0.078 | 0.03809 | -0.058 | -2.039
-5.5 | -0.044 | 0.0068 | -0.105 | -6.509
-5 | 0.015 | 0.00683 | -0.106 | 2.244
-4.5 | 0.08 | 0.00593 | -0.107 | 13.428
-4 | 0.147 | 0.00674 | -0.108 | 21.753
-3.5 | 0.215 | 0.0067 | -0.109 | 32.146
-3 | 0.285 | 0.00573 | -0.11 | 49.787
-2.5 | 0.356 | 0.00525 | -0.111 | 67.847
-2 | 0.427 | 0.00572 | -0.112 | 74.68
-1.5 | 0.498 | 0.00526 | -0.113 | 94.673
-1 | 0.569 | 0.00707 | -0.114 | 80.577
-0.5 | 0.64 | 0.00558 | -0.115 | 114.695
0 | 0.715 | 0.00741 | -0.115 | 96.487
0.5 | 0.784 | 0.00621 | -0.116 | 126.214
1 | 0.854 | 0.00627 | -0.117 | 136.124
1.5 | 0.923 | 0.00798 | -0.118 | 115.707
2 | 0.992 | 0.00594 | -0.119 | 167.007
2.5 | 1.061 | 0.00786 | -0.12 | 135.13
3 | 1.13 | 0.00808 | -0.121 | 139.974
3.5 | 1.199 | 0.00982 | -0.122 | 122.08
4 | 1.267 | 0.00793 | -0.123 | 159.8
4.5 | 1.334 | 0.00784 | -0.124 | 170.09
5 | 1.4 | 0.00802 | -0.125 | 174.588
5.5 | 1.466 | 0.00853 | -0.126 | 171.98
6 | 1.532 | 0.00879 | -0.127 | 174.263
6.5 | 1.596 | 0.00922 | -0.128 | 173.157
7 | 1.66 | 0.00955 | -0.129 | 173.836
7.5 | 1.69 | 0.01394 | -0.127 | 121.275
8 | 1.737 | 0.01644 | -0.127 | 105.675
8.5 | 1.787 | 0.01808 | -0.127 | 98.838
9 | 1.827 | 0.01974 | -0.128 | 92.544
9.5 | 1.864 | 0.02156 | -0.128 | 86.459
10 | 1.892 | 0.02471 | -0.128 | 76.558
10.5 | 1.914 | 0.02728 | -0.128 | 70.192
11 | 1.928 | 0.02997 | -0.128 | 64.33
11.5 | 1.926 | 0.03294 | -0.128 | 58.467
12 | 1.893 | 0.03678 | -0.128 | 51.468
12.5 | 1.813 | 0.0421 | -0.128 | 43.056
13 | 1.584 | 0.05345 | -0.126 | 29.641
13.5 | 1.192 | 0.06006 | -0.126 | 19.848
14 | 1.213 | 0.06838 | -0.125 | 17.744
14.5 | 1.223 | 0.08487 | -0.122 | 14.414
15 | 1.225 | 0.10725 | -0.116 | 11.423
15.5 | 1.285 | 0.08613 | -0.123 | 14.925
16 | 1.307 | 0.09577 | -0.122 | 13.644

## 112. Re 10M Mach 0.50 (2)
BIGFOIL.COM POLAR EXPORT
goe387
GOE 387 |  |  |  | Cl Max: | 1.7412 | at alpha= | 13.5 | deg
XFOIL ncrit=9 |  |  |  | L/D Max: | 147.633 | at alpha= | 4.5 | deg
Re: | 10000000 |  |  | Cd Min: | 0.22838 | at alpha= | -20 | deg
Mach: | 0.5 |  |  | Cl=0 at alpha= | -5.4299 | deg
|  |  |  | @ Cl=0.1, Cd= | 0.0084529
|  |  |  | @ Cl=0.4, Cd= | 0.0067095
|  |  |  | @ Cl=0.6, Cd= | 0.006849
alpha (deg) | Cl | Cd | Cm | Cl/Cd
-20 | -0.449 | 0.22838 | -0.014 | -1.966
-19.5 | -0.4218 | 0.22025 | -0.0204 | -1.9151
-19 | -0.393 | 0.21102 | -0.0281 | -1.8624
-18.5 | -0.3589 | 0.203 | -0.0359 | -1.768
-18 | -0.3203 | 0.19487 | -0.0448 | -1.6437
-17.5 | -0.2931 | 0.18709 | -0.0504 | -1.5666
-17 | -0.262 | 0.1776 | -0.059 | -1.4752
-16.5 | -0.232 | 0.17012 | -0.0657 | -1.3637
-16 | -0.2005 | 0.16311 | -0.072 | -1.2292
-15.5 | -0.1692 | 0.15581 | -0.0787 | -1.0859
-15 | -0.1352 | 0.14743 | -0.0872 | -0.91705
-14.5 | -0.1048 | 0.13879 | -0.0952 | -0.7551
-14 | -0.0791 | 0.13154 | -0.1011 | -0.60134
-13.5 | -0.0518 | 0.12501 | -0.1063 | -0.41437
-13 | -0.0243 | 0.11936 | -0.1105 | -0.20359
-12.5 | -0.0034 | 0.11278 | -0.1146 | -0.030147
-12 | 0.0151 | 0.10559 | -0.1192 | 0.14301
-11.5 | 0.0284 | 0.09808 | -0.1236 | 0.28956
-11 | 0.0468 | 0.09197 | -0.1272 | 0.50886
-10.5 | 0.0572 | 0.08475 | -0.1314 | 0.67493
-10 | 0.0726 | 0.07869 | -0.1348 | 0.92261
-9 | 0.1016 | 0.06699 | -0.1413 | 1.5166
-8.5 | 0.1097 | 0.06072 | -0.1446 | 1.8067
-8 | 0.0944 | 0.05231 | -0.1491 | 1.8046
-7.5 | 0.0583 | 0.04328 | -0.1541 | 1.347
-7 | 0.0223 | 0.03501 | -0.1559 | 0.63696
-6.5 | -0.0055 | 0.02503 | -0.155 | -0.21974
-6 | -0.0306 | 0.01736 | -0.1478 | -1.7627
-5.5 | -0.0054 | 0.01374 | -0.1415 | -0.39301
-5 | 0.0331 | 0.01104 | -0.1357 | 2.9982
-4.5 | 0.0774 | 0.0089 | -0.1303 | 8.6966
-4 | 0.133 | 0.0078 | -0.1262 | 17.0513
-3.5 | 0.1929 | 0.00721 | -0.1229 | 26.7545
-3 | 0.2556 | 0.00694 | -0.1202 | 36.83
-2.5 | 0.3162 | 0.00684 | -0.1174 | 46.2281
-2 | 0.3762 | 0.00669 | -0.1147 | 56.2332
-1.5 | 0.4373 | 0.00674 | -0.1122 | 64.8813
-1 | 0.4991 | 0.00676 | -0.1101 | 73.8314
-0.5 | 0.5604 | 0.00681 | -0.108 | 82.2907
0 | 0.6213 | 0.00687 | -0.1059 | 90.4367
0.5 | 0.6831 | 0.00692 | -0.104 | 98.7139
1 | 0.7441 | 0.00696 | -0.102 | 106.9109
1.5 | 0.8043 | 0.00704 | -0.0999 | 114.2472
2 | 0.863 | 0.00714 | -0.0975 | 120.8683
2.5 | 0.9179 | 0.00722 | -0.0942 | 127.133
3 | 0.9665 | 0.00732 | -0.0897 | 132.0355
3.5 | 1.0155 | 0.00722 | -0.0852 | 140.651
4 | 1.0616 | 0.00736 | -0.0803 | 144.2391
4.5 | 1.1102 | 0.00752 | -0.0758 | 147.633
6.5 | 1.42 | 0.01035 | -0.0848 | 137.1981
7 | 1.4674 | 0.01106 | -0.0803 | 132.6763
7.5 | 1.5097 | 0.01205 | -0.0754 | 125.2863
8 | 1.5521 | 0.01318 | -0.0707 | 117.7618
8.5 | 1.5994 | 0.01432 | -0.0668 | 111.6899
9 | 1.6465 | 0.01564 | -0.0631 | 105.2749
9.5 | 1.6828 | 0.0176 | -0.0587 | 95.6136
10 | 1.7226 | 0.01957 | -0.0548 | 88.0225
10.5 | 1.7008 | 0.02505 | -0.0477 | 67.8962
11 | 1.7016 | 0.02973 | -0.0429 | 57.2351
11.5 | 1.711 | 0.03411 | -0.039 | 50.1612
12 | 1.7189 | 0.03883 | -0.0355 | 44.2673
12.5 | 1.7304 | 0.04346 | -0.0324 | 39.8159
13 | 1.7326 | 0.04893 | -0.0296 | 35.4098
13.5 | 1.7412 | 0.05411 | -0.0273 | 32.1789
14 | 1.7341 | 0.06066 | -0.0253 | 28.5872
14.5 | 1.7292 | 0.06732 | -0.0239 | 25.6863
15 | 1.6997 | 0.07621 | -0.0235 | 22.3028
16 | 1.5927 | 0.09976 | -0.027 | 15.9653
16.5 | 1.5748 | 0.10875 | -0.0287 | 14.4809
17 | 1.5614 | 0.1175 | -0.0307 | 13.2885
17.5 | 1.5527 | 0.1259 | -0.033 | 12.3328
18 | 1.544 | 0.13458 | -0.0358 | 11.4727
18.5 | 1.5353 | 0.1434 | -0.0391 | 10.7064

## 113. Re 12M Mach 0.00 (1)
BIGFOIL.COM POLAR EXPORT
goe387
GOE 387 |  |  |  | Cl Max: | 2.174 | at alpha= | 16.5 | deg
JavaFoil+Calcfoil stall+Eppler ext transition |  |  |  | L/D Max: | 202.66 | at alpha= | 8 | deg
Re: | 12000000 |  |  | Cd Min: | 0.00503 | at alpha= | -2 | deg
Mach: | 0 |  |  | Cl=0 at alpha= | -5.1228 | deg
|  |  |  | @ Cl=0.1, Cd= | 0.0057608
|  |  |  | @ Cl=0.4, Cd= | 0.0055921
|  |  |  | @ Cl=0.6, Cd= | 0.0053619
alpha (deg) | Cl | Cd | Cm | Cl/Cd
-20 | -0.694 | 0.10841 | -0.051 | -6.401
-19.5 | -0.697 | 0.10343 | -0.051 | -6.737
-19 | -0.699 | 0.09848 | -0.052 | -7.098
-18.5 | -0.689 | 0.10836 | -0.049 | -6.358
-18 | -0.687 | 0.10454 | -0.049 | -6.57
-17.5 | -0.684 | 0.10106 | -0.049 | -6.764
-17 | -0.678 | 0.09796 | -0.049 | -6.92
-16.5 | -0.687 | 0.07654 | -0.055 | -8.98
-16 | -0.682 | 0.07048 | -0.057 | -9.682
-15.5 | -0.672 | 0.06762 | -0.057 | -9.938
-15 | -0.672 | 0.05397 | -0.061 | -12.46
-14.5 | -0.667 | 0.04464 | -0.064 | -14.943
-14 | -0.665 | 0.03301 | -0.068 | -20.154
-13.5 | -0.666 | 0.02135 | -0.072 | -31.186
-13 | -0.603 | 0.04431 | -0.064 | -13.602
-12.5 | -0.643 | 0.01186 | -0.077 | -54.22
-12 | -0.614 | 0.01162 | -0.078 | -52.833
-11.5 | -0.591 | 0.00992 | -0.08 | -59.558
-11 | -0.564 | 0.00831 | -0.082 | -67.892
-10.5 | -0.53 | 0.00738 | -0.083 | -71.772
-10 | -0.491 | 0.00702 | -0.084 | -70.016
-9.5 | -0.45 | 0.00602 | -0.085 | -74.687
-9 | -0.405 | 0.00561 | -0.085 | -72.285
-8.5 | -0.359 | 0.00667 | -0.086 | -53.818
-8 | -0.31 | 0.00655 | -0.087 | -47.357
-7.5 | -0.26 | 0.00628 | -0.088 | -41.38
-7 | -0.208 | 0.00577 | -0.089 | -36.023
-6.5 | -0.154 | 0.00571 | -0.089 | -27.006
-6 | -0.099 | 0.00597 | -0.09 | -16.638
-5.5 | -0.043 | 0.00556 | -0.091 | -7.737
-5 | 0.014 | 0.00606 | -0.092 | 2.363
-4.5 | 0.073 | 0.0055 | -0.093 | 13.206
-4 | 0.132 | 0.00607 | -0.093 | 21.685
-3.5 | 0.191 | 0.00544 | -0.094 | 35.187
-3 | 0.251 | 0.00545 | -0.095 | 46.104
-2.5 | 0.312 | 0.00541 | -0.096 | 57.619
-2 | 0.373 | 0.00503 | -0.097 | 74.078
-1.5 | 0.434 | 0.0063 | -0.098 | 68.883
-1 | 0.495 | 0.00556 | -0.098 | 89.012
-0.5 | 0.556 | 0.0053 | -0.099 | 104.87
0 | 0.62 | 0.00539 | -0.1 | 115.136
0.5 | 0.681 | 0.00572 | -0.101 | 119.009
1 | 0.741 | 0.00658 | -0.102 | 112.645
1.5 | 0.802 | 0.00553 | -0.103 | 144.943
2 | 0.862 | 0.00653 | -0.103 | 132.074
2.5 | 0.923 | 0.00683 | -0.104 | 135.199
3 | 0.983 | 0.00696 | -0.105 | 141.191
3.5 | 1.044 | 0.00653 | -0.106 | 159.769
4 | 1.103 | 0.00672 | -0.107 | 164.143
4.5 | 1.163 | 0.00653 | -0.108 | 178.017
5 | 1.223 | 0.00675 | -0.108 | 181.146
5.5 | 1.282 | 0.00704 | -0.109 | 182.101
6 | 1.341 | 0.00691 | -0.11 | 194.083
6.5 | 1.4 | 0.0072 | -0.111 | 194.445
7 | 1.458 | 0.00734 | -0.112 | 198.782
7.5 | 1.517 | 0.00758 | -0.113 | 199.969
8 | 1.575 | 0.00777 | -0.113 | 202.66
8.5 | 1.631 | 0.00877 | -0.114 | 185.985
9 | 1.686 | 0.01187 | -0.115 | 142.036
9.5 | 1.74 | 0.01243 | -0.115 | 139.968
10 | 1.794 | 0.01313 | -0.116 | 136.578
10.5 | 1.846 | 0.01391 | -0.117 | 132.725
11 | 1.897 | 0.01475 | -0.118 | 128.635
11.5 | 1.947 | 0.01548 | -0.119 | 125.754
12 | 1.994 | 0.01613 | -0.119 | 123.655
12.5 | 1.994 | 0.01783 | -0.117 | 111.821
13 | 2.031 | 0.01889 | -0.118 | 107.533
13.5 | 2.067 | 0.01989 | -0.118 | 103.919
14 | 2.1 | 0.0211 | -0.119 | 99.543
14.5 | 2.13 | 0.02253 | -0.119 | 94.554
15 | 2.15 | 0.02428 | -0.119 | 88.533
15.5 | 2.163 | 0.02593 | -0.119 | 83.43
16 | 2.171 | 0.02799 | -0.12 | 77.566
16.5 | 2.174 | 0.03002 | -0.12 | 72.43
17 | 2.173 | 0.03227 | -0.12 | 67.347
17.5 | 2.166 | 0.03519 | -0.12 | 61.554
18 | 2.154 | 0.03822 | -0.12 | 56.374
18.5 | 2.137 | 0.04152 | -0.12 | 51.471
19 | 2.118 | 0.0452 | -0.121 | 46.869
19.5 | 2.094 | 0.0488 | -0.12 | 42.919
20 | 2.068 | 0.05235 | -0.121 | 39.504

## 114. Re 12M Mach 0.00 (2)
BIGFOIL.COM POLAR EXPORT
goe387
GOE 387 |  |  |  | Cl Max: | 1.8461 | at alpha= | 18.5 | deg
XFOIL ncrit=9 |  |  |  | L/D Max: | 178.768 | at alpha= | 5.5 | deg
Re: | 12000000 |  |  | Cd Min: | 0.0697 | at alpha= | 20 | deg
Mach: | 0 |  |  | Cl=0 at alpha= | -5.0208 | deg
|  |  |  | @ Cl=0.1, Cd= | 0.0060872
|  |  |  | @ Cl=0.4, Cd= | 0.0060978
|  |  |  | @ Cl=0.6, Cd= | 0.0063033
alpha (deg) | Cl | Cd | Cm | Cl/Cd
-17 | -1.1815 | 0.01444 | -0.1401 | -81.8213
-16.5 | -1.1472 | 0.0142 | -0.136 | -80.7887
-16 | -1.1135 | 0.01351 | -0.1322 | -82.4204
-15.5 | -1.0658 | 0.01334 | -0.1304 | -79.8951
-15 | -1.025 | 0.01271 | -0.1277 | -80.6452
-14.5 | -0.9787 | 0.01232 | -0.1258 | -79.4399
-14 | -0.935 | 0.01172 | -0.1235 | -79.7782
-13.5 | -0.8963 | 0.01071 | -0.1204 | -83.6881
-13 | -0.8494 | 0.01018 | -0.1185 | -83.4381
-12.5 | -0.8011 | 0.00972 | -0.1168 | -82.4177
-12 | -0.7515 | 0.00932 | -0.1153 | -80.633
-11.5 | -0.7014 | 0.00892 | -0.1139 | -78.6323
-11 | -0.65 | 0.0086 | -0.1126 | -75.5814
-10.5 | -0.5977 | 0.00828 | -0.1115 | -72.186
-10 | -0.5448 | 0.008 | -0.1105 | -68.1
-9.5 | -0.4919 | 0.00775 | -0.1095 | -63.471
-9 | -0.4385 | 0.00754 | -0.1085 | -58.1565
-8.5 | -0.3845 | 0.00731 | -0.1077 | -52.5992
-8 | -0.3299 | 0.0071 | -0.107 | -46.4648
-7.5 | -0.2747 | 0.0069 | -0.1064 | -39.8116
-7 | -0.2199 | 0.00674 | -0.1057 | -32.6261
-6.5 | -0.1642 | 0.00656 | -0.1052 | -25.0305
-6 | -0.109 | 0.00644 | -0.1047 | -16.9255
-5.5 | -0.0529 | 0.00633 | -0.1043 | -8.357
-5 | 0.0023 | 0.00622 | -0.1037 | 0.36977
-4.5 | 0.058 | 0.00614 | -0.1033 | 9.4463
-4 | 0.1137 | 0.00607 | -0.1028 | 18.7315
-3.5 | 0.1676 | 0.00597 | -0.102 | 28.0737
-3 | 0.2205 | 0.00598 | -0.1011 | 36.8729
-2.5 | 0.2741 | 0.00599 | -0.1002 | 45.7596
-2 | 0.327 | 0.00605 | -0.0993 | 54.0496
-1.5 | 0.3809 | 0.00608 | -0.0986 | 62.648
-1 | 0.4346 | 0.00613 | -0.0979 | 70.8972
-0.5 | 0.4885 | 0.00618 | -0.0972 | 79.0453
0 | 0.5422 | 0.00624 | -0.0965 | 86.891
0.5 | 0.5955 | 0.0063 | -0.0958 | 94.5238
1 | 0.6495 | 0.00634 | -0.0952 | 102.4448
1.5 | 0.7033 | 0.00639 | -0.0946 | 110.0626
2 | 0.7573 | 0.00643 | -0.0941 | 117.776
2.5 | 0.81 | 0.0065 | -0.0933 | 124.6154
3 | 0.8602 | 0.00632 | -0.0921 | 136.1076
3.5 | 0.909 | 0.00629 | -0.0906 | 144.5151
4 | 0.9602 | 0.00631 | -0.0897 | 152.1712
4.5 | 1.007 | 0.0063 | -0.0879 | 159.8413
5 | 1.0454 | 0.00617 | -0.0844 | 169.4327
5.5 | 1.1459 | 0.00641 | -0.0952 | 178.7676
6 | 1.1956 | 0.00707 | -0.0945 | 169.1089
6.5 | 1.2566 | 0.00742 | -0.096 | 169.3531
7 | 1.3197 | 0.00775 | -0.0981 | 170.2839
7.5 | 1.3833 | 0.00801 | -0.1003 | 172.6966
8 | 1.4489 | 0.00843 | -0.103 | 171.8743
8.5 | 1.5058 | 0.00873 | -0.1039 | 172.4857
9 | 1.5375 | 0.00913 | -0.0993 | 168.4009
9.5 | 1.5618 | 0.00941 | -0.0932 | 165.9724
10 | 1.5836 | 0.01006 | -0.087 | 157.4155
10.5 | 1.5893 | 0.01134 | -0.0784 | 140.1499
11 | 1.6189 | 0.0121 | -0.0746 | 133.7934
11.5 | 1.6502 | 0.01292 | -0.0713 | 127.7245
12 | 1.6803 | 0.01387 | -0.0681 | 121.1464
12.5 | 1.7083 | 0.01504 | -0.065 | 113.5838
13 | 1.7373 | 0.01624 | -0.0623 | 106.9766
13.5 | 1.7609 | 0.01784 | -0.0592 | 98.7052
14 | 1.7802 | 0.0198 | -0.0561 | 89.9091
14.5 | 1.7777 | 0.02337 | -0.0513 | 76.0676
15 | 1.7805 | 0.02692 | -0.0478 | 66.1404
15.5 | 1.7954 | 0.0298 | -0.0458 | 60.2483
16 | 1.809 | 0.03293 | -0.0439 | 54.9347
16.5 | 1.8228 | 0.03613 | -0.0423 | 50.4511
17 | 1.8292 | 0.04018 | -0.0408 | 45.5251
17.5 | 1.8376 | 0.04413 | -0.0396 | 41.6406
18 | 1.845 | 0.04829 | -0.0386 | 38.2067
18.5 | 1.8461 | 0.05322 | -0.0378 | 34.6881
19 | 1.8434 | 0.05869 | -0.0372 | 31.4091
19.5 | 1.8422 | 0.06413 | -0.0369 | 28.726
20 | 1.8404 | 0.0697 | -0.0368 | 26.4046

## 115. Re 12M Mach 0.10 (1)
BIGFOIL.COM POLAR EXPORT
goe387
GOE 387 |  |  |  | Cl Max: | 2.167 | at alpha= | 16.5 | deg
JavaFoil+Calcfoil stall+Eppler ext transition |  |  |  | L/D Max: | 201.86 | at alpha= | 8 | deg
Re: | 12000000 |  |  | Cd Min: | 0.00504 | at alpha= | -2 | deg
Mach: | 0.1 |  |  | Cl=0 at alpha= | -5.1228 | deg
|  |  |  | @ Cl=0.1, Cd= | 0.005758
|  |  |  | @ Cl=0.4, Cd= | 0.0055646
|  |  |  | @ Cl=0.6, Cd= | 0.0053792
alpha (deg) | Cl | Cd | Cm | Cl/Cd
-20 | -0.654 | 0.10917 | -0.051 | -5.988
-19.5 | -0.66 | 0.10394 | -0.052 | -6.346
-19 | -0.664 | 0.09889 | -0.052 | -6.719
-18.5 | -0.658 | 0.10688 | -0.05 | -6.16
-18 | -0.662 | 0.09955 | -0.051 | -6.647
-17.5 | -0.661 | 0.09559 | -0.051 | -6.92
-17 | -0.659 | 0.09212 | -0.051 | -7.152
-16.5 | -0.667 | 0.0753 | -0.056 | -8.855
-16 | -0.662 | 0.07145 | -0.057 | -9.266
-15.5 | -0.649 | 0.07344 | -0.056 | -8.839
-15 | -0.651 | 0.05963 | -0.06 | -10.913
-14.5 | -0.645 | 0.05145 | -0.062 | -12.536
-14 | -0.64 | 0.0419 | -0.065 | -15.276
-13.5 | -0.645 | 0.02682 | -0.07 | -24.041
-13 | -0.603 | 0.03824 | -0.066 | -15.779
-12.5 | -0.626 | 0.01466 | -0.076 | -42.689
-12 | -0.614 | 0.01034 | -0.079 | -59.386
-11.5 | -0.582 | 0.0108 | -0.079 | -53.926
-11 | -0.56 | 0.00853 | -0.082 | -65.61
-10.5 | -0.527 | 0.00756 | -0.083 | -69.661
-10 | -0.49 | 0.00713 | -0.084 | -68.722
-9.5 | -0.449 | 0.00671 | -0.085 | -66.845
-9 | -0.405 | 0.00612 | -0.086 | -66.169
-8.5 | -0.359 | 0.00674 | -0.087 | -53.264
-8 | -0.311 | 0.00658 | -0.087 | -47.225
-7.5 | -0.26 | 0.00635 | -0.088 | -41.017
-7 | -0.208 | 0.00584 | -0.089 | -35.695
-6.5 | -0.155 | 0.00619 | -0.09 | -25.01
-6 | -0.1 | 0.00604 | -0.091 | -16.496
-5.5 | -0.043 | 0.00559 | -0.091 | -7.73
-5 | 0.014 | 0.00608 | -0.092 | 2.362
-4.5 | 0.073 | 0.00552 | -0.093 | 13.207
-4 | 0.132 | 0.00604 | -0.094 | 21.882
-3.5 | 0.192 | 0.0055 | -0.095 | 34.918
-3 | 0.253 | 0.00511 | -0.096 | 49.463
-2.5 | 0.313 | 0.00543 | -0.096 | 57.711
-2 | 0.375 | 0.00504 | -0.097 | 74.278
-1.5 | 0.436 | 0.00632 | -0.098 | 68.979
-1 | 0.497 | 0.00553 | -0.099 | 89.873
-0.5 | 0.559 | 0.00536 | -0.1 | 104.211
0 | 0.623 | 0.00539 | -0.101 | 115.611
0.5 | 0.684 | 0.00578 | -0.101 | 118.31
1 | 0.745 | 0.00658 | -0.102 | 113.317
1.5 | 0.806 | 0.00559 | -0.103 | 144.197
2 | 0.867 | 0.00654 | -0.104 | 132.6
2.5 | 0.927 | 0.00689 | -0.105 | 134.524
3 | 0.988 | 0.00698 | -0.106 | 141.603
3.5 | 1.049 | 0.00659 | -0.106 | 159.023
4 | 1.109 | 0.00679 | -0.107 | 163.413
4.5 | 1.169 | 0.00657 | -0.108 | 178.033
5 | 1.229 | 0.00678 | -0.109 | 181.101
5.5 | 1.288 | 0.0071 | -0.11 | 181.462
6 | 1.347 | 0.00695 | -0.111 | 193.79
6.5 | 1.407 | 0.00725 | -0.111 | 194.081
7 | 1.465 | 0.0074 | -0.112 | 198.128
7.5 | 1.524 | 0.00765 | -0.113 | 199.155
8 | 1.582 | 0.00784 | -0.114 | 201.86
8.5 | 1.639 | 0.00885 | -0.114 | 185.148
9 | 1.694 | 0.012 | -0.115 | 141.162
9.5 | 1.748 | 0.01257 | -0.116 | 139.097
10 | 1.801 | 0.01328 | -0.117 | 135.691
10.5 | 1.854 | 0.01407 | -0.118 | 131.691
11 | 1.905 | 0.01494 | -0.118 | 127.505
11.5 | 1.955 | 0.0157 | -0.119 | 124.505
12 | 1.961 | 0.01705 | -0.117 | 115.002
12.5 | 1.998 | 0.01819 | -0.118 | 109.881
13 | 2.035 | 0.0193 | -0.118 | 105.49
13.5 | 2.07 | 0.02034 | -0.119 | 101.762
14 | 2.103 | 0.02157 | -0.119 | 97.49
14.5 | 2.131 | 0.02307 | -0.119 | 92.388
15 | 2.149 | 0.02491 | -0.12 | 86.281
15.5 | 2.161 | 0.02654 | -0.12 | 81.396
16 | 2.166 | 0.02872 | -0.12 | 75.429
16.5 | 2.167 | 0.03078 | -0.12 | 70.41
17 | 2.163 | 0.03347 | -0.12 | 64.621
17.5 | 2.15 | 0.03669 | -0.12 | 58.6
18 | 2.136 | 0.03964 | -0.121 | 53.885
18.5 | 2.116 | 0.04335 | -0.121 | 48.821
19 | 2.092 | 0.04686 | -0.121 | 44.644
19.5 | 2.065 | 0.05066 | -0.121 | 40.755
20 | 2.032 | 0.05452 | -0.121 | 37.274

## 116. Re 12M Mach 0.10 (2)
BIGFOIL.COM POLAR EXPORT
goe387
GOE 387 |  |  |  | Cl Max: | 1.8379 | at alpha= | 18.5 | deg
XFOIL ncrit=9 |  |  |  | L/D Max: | 177.701 | at alpha= | 5.5 | deg
Re: | 12000000 |  |  | Cd Min: | 0.07366 | at alpha= | 20 | deg
Mach: | 0.1 |  |  | Cl=0 at alpha= | -5.0171 | deg
|  |  |  | @ Cl=0.1, Cd= | 0.006105
|  |  |  | @ Cl=0.4, Cd= | 0.0061059
|  |  |  | @ Cl=0.6, Cd= | 0.006311
alpha (deg) | Cl | Cd | Cm | Cl/Cd
-20 | -1.5159 | 0.02305 | -0.1363 | -65.7657
-19.5 | -1.4758 | 0.02158 | -0.1363 | -68.3874
-18.5 | -1.4232 | 0.01851 | -0.1301 | -76.8882
-18 | -1.365 | 0.01754 | -0.1311 | -77.8221
-17.5 | -1.281 | 0.01618 | -0.1375 | -79.1718
-17 | -1.1793 | 0.01512 | -0.147 | -77.996
-16.5 | -1.1507 | 0.01489 | -0.1415 | -77.2801
-16 | -1.1198 | 0.0141 | -0.137 | -79.4184
-15.5 | -1.0715 | 0.01392 | -0.1349 | -76.9756
-15 | -1.0319 | 0.0132 | -0.1318 | -78.1742
-14.5 | -0.9856 | 0.01277 | -0.1295 | -77.1809
-13.5 | -0.8966 | 0.01152 | -0.1245 | -77.8299
-13 | -0.8536 | 0.0107 | -0.1218 | -79.7757
-12.5 | -0.8067 | 0.01009 | -0.1196 | -79.9504
-12 | -0.7575 | 0.0096 | -0.1178 | -78.9062
-11.5 | -0.7073 | 0.00915 | -0.1161 | -77.3005
-11 | -0.6557 | 0.00879 | -0.1146 | -74.5961
-10.5 | -0.6031 | 0.00844 | -0.1133 | -71.4573
-10 | -0.5497 | 0.00814 | -0.1122 | -67.5307
-9.5 | -0.4963 | 0.00786 | -0.111 | -63.1425
-9 | -0.4425 | 0.00763 | -0.1099 | -57.9948
-8.5 | -0.3881 | 0.00739 | -0.109 | -52.5169
-8 | -0.3329 | 0.00717 | -0.1082 | -46.4296
-7.5 | -0.2773 | 0.00696 | -0.1075 | -39.842
-7 | -0.222 | 0.00678 | -0.1067 | -32.7434
-6.5 | -0.1659 | 0.0066 | -0.1062 | -25.1364
-6 | -0.1103 | 0.00647 | -0.1055 | -17.0479
-5.5 | -0.0538 | 0.00635 | -0.1051 | -8.4724
-5 | 0.0019 | 0.00624 | -0.1044 | 0.30449
-4.5 | 0.0579 | 0.00615 | -0.1039 | 9.4146
-4 | 0.114 | 0.00609 | -0.1035 | 18.7192
-3.5 | 0.1684 | 0.00599 | -0.1027 | 28.1135
-3 | 0.2216 | 0.006 | -0.1016 | 36.9333
-2.5 | 0.2754 | 0.00601 | -0.1008 | 45.8236
-2 | 0.3287 | 0.00606 | -0.0998 | 54.2409
-1.5 | 0.3829 | 0.00609 | -0.0991 | 62.8736
-1 | 0.4368 | 0.00614 | -0.0983 | 71.1401
-0.5 | 0.4911 | 0.00619 | -0.0976 | 79.3376
0 | 0.5451 | 0.00625 | -0.0969 | 87.216
0.5 | 0.5987 | 0.00631 | -0.0961 | 94.8811
1 | 0.6529 | 0.00635 | -0.0955 | 102.8189
1.5 | 0.7071 | 0.0064 | -0.0949 | 110.4844
2 | 0.7612 | 0.00645 | -0.0943 | 118.0155
2.5 | 0.8144 | 0.00651 | -0.0936 | 125.0998
3 | 0.8647 | 0.00634 | -0.0923 | 136.388
3.5 | 0.9139 | 0.00632 | -0.0908 | 144.6044
4.5 | 1.0122 | 0.00633 | -0.0879 | 159.9052
5 | 1.0507 | 0.0062 | -0.0843 | 169.4677
5.5 | 1.1515 | 0.00648 | -0.0952 | 177.7006
6 | 1.2022 | 0.00714 | -0.0945 | 168.3754
6.5 | 1.2639 | 0.00749 | -0.0961 | 168.745
7 | 1.3279 | 0.00781 | -0.0982 | 170.0256
7.5 | 1.392 | 0.00809 | -0.1004 | 172.0643
8 | 1.4582 | 0.00852 | -0.1031 | 171.1502
8.5 | 1.5119 | 0.0088 | -0.1031 | 171.8068
9 | 1.5346 | 0.00917 | -0.0964 | 167.3501
9.5 | 1.5651 | 0.00949 | -0.0916 | 164.921
10 | 1.5894 | 0.01014 | -0.0858 | 156.7456
10.5 | 1.5934 | 0.01153 | -0.077 | 138.196
11 | 1.6231 | 0.01236 | -0.0731 | 131.3188
11.5 | 1.6547 | 0.01323 | -0.0699 | 125.0718
12 | 1.6853 | 0.01423 | -0.0667 | 118.4329
12.5 | 1.7123 | 0.0155 | -0.0635 | 110.471
13 | 1.7405 | 0.01683 | -0.0607 | 103.4165
13.5 | 1.7645 | 0.01849 | -0.0577 | 95.43
14 | 1.782 | 0.02068 | -0.0544 | 86.1702
14.5 | 1.7741 | 0.02476 | -0.0494 | 71.6519
15 | 1.7793 | 0.02829 | -0.0463 | 62.895
15.5 | 1.7943 | 0.03128 | -0.0443 | 57.3625
16 | 1.8065 | 0.03466 | -0.0425 | 52.1206
16.5 | 1.8186 | 0.03814 | -0.0409 | 47.6822
17 | 1.825 | 0.04232 | -0.0394 | 43.1238
17.5 | 1.8313 | 0.0466 | -0.0383 | 39.2983
18 | 1.837 | 0.05107 | -0.0373 | 35.9702
18.5 | 1.8379 | 0.05609 | -0.0365 | 32.767
19 | 1.8327 | 0.06202 | -0.0361 | 29.5501
19.5 | 1.8299 | 0.06773 | -0.0359 | 27.0176
20 | 1.8265 | 0.07366 | -0.036 | 24.7964

## 117. Re 12M Mach 0.25 (1)
BIGFOIL.COM POLAR EXPORT
goe387
GOE 387 |  |  |  | Cl Max: | 2.134 | at alpha= | 15 | deg
JavaFoil+Calcfoil stall+Eppler ext transition |  |  |  | L/D Max: | 199.642 | at alpha= | 8 | deg
Re: | 12000000 |  |  | Cd Min: | 0.00505 | at alpha= | -2 | deg
Mach: | 0.25 |  |  | Cl=0 at alpha= | -5.1271 | deg
|  |  |  | @ Cl=0.1, Cd= | 0.0058298
|  |  |  | @ Cl=0.4, Cd= | 0.0052786
|  |  |  | @ Cl=0.6, Cd= | 0.0059736
alpha (deg) | Cl | Cd | Cm | Cl/Cd
-18 | -0.398 | 0.09422 | -0.054 | -4.219
-17.5 | -0.424 | 0.08934 | -0.055 | -4.746
-17 | -0.446 | 0.0868 | -0.055 | -5.144
-16.5 | -0.467 | 0.08241 | -0.056 | -5.664
-16 | -0.485 | 0.07758 | -0.057 | -6.246
-15.5 | -0.499 | 0.07278 | -0.058 | -6.858
-15 | -0.511 | 0.06744 | -0.059 | -7.58
-14.5 | -0.519 | 0.06257 | -0.06 | -8.298
-14 | -0.522 | 0.05968 | -0.061 | -8.748
-13.5 | -0.521 | 0.05745 | -0.061 | -9.061
-13 | -0.527 | 0.04413 | -0.066 | -11.947
-12.5 | -0.518 | 0.04206 | -0.067 | -12.325
-12 | -0.5 | 0.04409 | -0.065 | -11.35
-11.5 | -0.475 | 0.04977 | -0.062 | -9.539
-11 | -0.454 | 0.04767 | -0.062 | -9.523
-10.5 | -0.448 | 0.03115 | -0.071 | -14.376
-10 | -0.471 | 0.00804 | -0.086 | -58.52
-9.5 | -0.439 | 0.00612 | -0.087 | -71.769
-9 | -0.4 | 0.00704 | -0.088 | -56.787
-8.5 | -0.357 | 0.00638 | -0.089 | -55.934
-8 | -0.311 | 0.00679 | -0.09 | -45.749
-7.5 | -0.262 | 0.00599 | -0.091 | -43.748
-7 | -0.21 | 0.00578 | -0.091 | -36.386
-6.5 | -0.157 | 0.00624 | -0.092 | -25.117
-6 | -0.101 | 0.0062 | -0.093 | -16.314
-5.5 | -0.044 | 0.00615 | -0.094 | -7.151
-5 | 0.015 | 0.00561 | -0.095 | 2.616
-4.5 | 0.074 | 0.00554 | -0.096 | 13.443
-4 | 0.135 | 0.00622 | -0.096 | 21.743
-3.5 | 0.197 | 0.00548 | -0.097 | 35.938
-3 | 0.259 | 0.00553 | -0.098 | 46.812
-2.5 | 0.322 | 0.00545 | -0.099 | 58.969
-2 | 0.385 | 0.00505 | -0.1 | 76.195
-1.5 | 0.448 | 0.00601 | -0.101 | 74.501
-1 | 0.511 | 0.00566 | -0.102 | 90.286
-0.5 | 0.574 | 0.00634 | -0.102 | 90.495
0 | 0.64 | 0.00541 | -0.103 | 118.333
0.5 | 0.703 | 0.00584 | -0.104 | 120.373
1 | 0.765 | 0.00669 | -0.105 | 114.364
1.5 | 0.828 | 0.00564 | -0.106 | 146.711
2 | 0.89 | 0.00668 | -0.107 | 133.245
2.5 | 0.953 | 0.00705 | -0.108 | 135.065
3 | 1.015 | 0.00569 | -0.109 | 178.204
3.5 | 1.077 | 0.00671 | -0.109 | 160.465
4 | 1.139 | 0.00692 | -0.11 | 164.559
4.5 | 1.2 | 0.00678 | -0.111 | 176.938
5 | 1.261 | 0.00701 | -0.112 | 180.015
5.5 | 1.322 | 0.00729 | -0.113 | 181.349
6 | 1.383 | 0.00718 | -0.114 | 192.52
6.5 | 1.443 | 0.00744 | -0.114 | 193.99
7 | 1.503 | 0.00765 | -0.115 | 196.417
7.5 | 1.563 | 0.00793 | -0.116 | 197.013
8 | 1.622 | 0.00812 | -0.117 | 199.642
8.5 | 1.679 | 0.00939 | -0.118 | 178.898
9 | 1.735 | 0.01291 | -0.118 | 134.321
9.5 | 1.789 | 0.01365 | -0.119 | 131.02
10 | 1.842 | 0.01439 | -0.12 | 128.03
10.5 | 1.894 | 0.01541 | -0.121 | 122.895
11 | 1.902 | 0.01683 | -0.119 | 113.008
11.5 | 1.945 | 0.01784 | -0.119 | 109.037
12 | 1.981 | 0.01977 | -0.12 | 100.168
12.5 | 2.02 | 0.01999 | -0.12 | 101.017
13 | 2.053 | 0.02143 | -0.121 | 95.775
13.5 | 2.08 | 0.02322 | -0.121 | 89.546
14 | 2.107 | 0.02449 | -0.121 | 86.037
14.5 | 2.127 | 0.02675 | -0.121 | 79.512
15 | 2.134 | 0.02915 | -0.122 | 73.21
15.5 | 2.131 | 0.03155 | -0.122 | 67.528
16 | 2.12 | 0.034 | -0.122 | 62.334
16.5 | 2.097 | 0.03741 | -0.122 | 56.057
17 | 2.068 | 0.04135 | -0.122 | 50.014
17.5 | 2.032 | 0.04515 | -0.122 | 45.015
18 | 1.986 | 0.05023 | -0.122 | 39.544
18.5 | 1.935 | 0.05455 | -0.122 | 35.469
19 | 1.871 | 0.06044 | -0.122 | 30.964
19.5 | 1.804 | 0.06595 | -0.121 | 27.359
20 | 1.731 | 0.07273 | -0.121 | 23.795

## 118. Re 12M Mach 0.25 (2)
BIGFOIL.COM POLAR EXPORT
goe387
GOE 387 |  |  |  | Cl Max: | 1.7903 | at alpha= | 16.5 | deg
XFOIL ncrit=9 |  |  |  | L/D Max: | 168.187 | at alpha= | 7.5 | deg
Re: | 12000000 |  |  | Cd Min: | 0.09581 | at alpha= | 20 | deg
Mach: | 0.25 |  |  | Cl=0 at alpha= | -4.9931 | deg
|  |  |  | @ Cl=0.1, Cd= | 0.0061911
|  |  |  | @ Cl=0.4, Cd= | 0.0061693
|  |  |  | @ Cl=0.6, Cd= | 0.0063525
alpha (deg) | Cl | Cd | Cm | Cl/Cd
-16 | -0.7888 | 0.06579 | -0.1121 | -11.9897
-15.5 | -0.8441 | 0.05053 | -0.1265 | -16.7049
-15 | -0.8925 | 0.02216 | -0.1726 | -40.2753
-14.5 | -0.9057 | 0.01992 | -0.1637 | -45.4669
-14 | -0.9191 | 0.01753 | -0.1535 | -52.4301
-13.5 | -0.8868 | 0.01626 | -0.1483 | -54.5387
-13 | -0.8538 | 0.01484 | -0.1433 | -57.5337
-12.5 | -0.8075 | 0.01405 | -0.1396 | -57.4733
-12 | -0.7595 | 0.01328 | -0.1363 | -57.1913
-11.5 | -0.7158 | 0.01217 | -0.1325 | -58.8168
-11 | -0.6788 | 0.01055 | -0.1279 | -64.3412
-10.5 | -0.6278 | 0.00982 | -0.125 | -63.9308
-10 | -0.5735 | 0.00926 | -0.1227 | -61.933
-9.5 | -0.5187 | 0.00876 | -0.1205 | -59.2123
-9 | -0.4625 | 0.00841 | -0.1186 | -54.9941
-8.5 | -0.4066 | 0.00801 | -0.1167 | -50.7615
-8 | -0.3489 | 0.00769 | -0.1153 | -45.3706
-7.5 | -0.2912 | 0.00739 | -0.1139 | -39.4046
-7 | -0.2335 | 0.00712 | -0.1126 | -32.7949
-6.5 | -0.1754 | 0.00687 | -0.1115 | -25.5313
-6 | -0.1174 | 0.00667 | -0.1104 | -17.6012
-5.5 | -0.0588 | 0.0065 | -0.1095 | -9.0462
-5 | -0.0008 | 0.00635 | -0.1086 | -0.12598
-4.5 | 0.0571 | 0.00625 | -0.1077 | 9.136
-4 | 0.1154 | 0.00617 | -0.107 | 18.7034
-3.5 | 0.1727 | 0.00615 | -0.1062 | 28.0813
-3 | 0.2277 | 0.00608 | -0.1049 | 37.4507
-2.5 | 0.2823 | 0.0061 | -0.1036 | 46.2787
-2 | 0.3379 | 0.00613 | -0.1026 | 55.1223
-1.5 | 0.3936 | 0.00616 | -0.1016 | 63.8961
-1 | 0.4485 | 0.00624 | -0.1006 | 71.875
-0.5 | 0.5047 | 0.00627 | -0.0997 | 80.4944
0 | 0.5607 | 0.00631 | -0.099 | 88.859
0.5 | 0.6162 | 0.00637 | -0.0981 | 96.7347
1 | 0.6713 | 0.00644 | -0.0972 | 104.2391
1.5 | 0.7275 | 0.00648 | -0.0965 | 112.2685
2 | 0.7825 | 0.00655 | -0.0956 | 119.4656
2.5 | 0.8381 | 0.00659 | -0.0948 | 127.1775
3 | 0.8892 | 0.00648 | -0.0932 | 137.2222
3.5 | 0.94 | 0.00642 | -0.0915 | 146.4174
4 | 0.9918 | 0.00648 | -0.09 | 153.0556
4.5 | 1.0402 | 0.00647 | -0.0879 | 160.7728
6 | 1.2403 | 0.00747 | -0.0949 | 166.0375
6.5 | 1.3048 | 0.00787 | -0.0965 | 165.7942
7 | 1.3729 | 0.00818 | -0.0986 | 167.8362
7.5 | 1.438 | 0.00855 | -0.1002 | 168.1871
8 | 1.4878 | 0.0089 | -0.0986 | 167.1685
8.5 | 1.5197 | 0.00915 | -0.0931 | 166.0874
9 | 1.5528 | 0.00963 | -0.0882 | 161.2461
10.5 | 1.62 | 0.01274 | -0.0702 | 127.1586
11 | 1.6458 | 0.01407 | -0.0657 | 116.9723
11.5 | 1.6758 | 0.0154 | -0.0622 | 108.8182
12 | 1.7068 | 0.0168 | -0.0591 | 101.5952
12.5 | 1.7328 | 0.01859 | -0.0559 | 93.2114
13 | 1.7596 | 0.02046 | -0.053 | 86.002
13.5 | 1.7782 | 0.02298 | -0.0497 | 77.3803
14 | 1.7883 | 0.02627 | -0.0463 | 68.0738
14.5 | 1.765 | 0.03231 | -0.0416 | 54.6271
15 | 1.77 | 0.03659 | -0.0392 | 48.3739
15.5 | 1.7776 | 0.04086 | -0.0373 | 43.5047
16 | 1.7862 | 0.04516 | -0.0358 | 39.5527
16.5 | 1.7903 | 0.04999 | -0.0344 | 35.8132
17 | 1.7896 | 0.05547 | -0.0333 | 32.2625
17.5 | 1.7899 | 0.06097 | -0.0325 | 29.3571
18 | 1.7879 | 0.06685 | -0.032 | 26.745
18.5 | 1.7763 | 0.07395 | -0.032 | 24.0203
19 | 1.7689 | 0.08073 | -0.0322 | 21.9113
19.5 | 1.7557 | 0.08833 | -0.033 | 19.8766
20 | 1.7448 | 0.09581 | -0.0341 | 18.211

## 119. Re 12M Mach 0.50 (1)
BIGFOIL.COM POLAR EXPORT
goe387
GOE 387 |  |  |  | Cl Max: | 1.93 | at alpha= | 11 | deg
JavaFoil+Calcfoil stall+Eppler ext transition |  |  |  | L/D Max: | 179.147 | at alpha= | 5.5 | deg
Re: | 12000000 |  |  | Cd Min: | 0.00516 | at alpha= | -2.5 | deg
Mach: | 0.5 |  |  | Cl=0 at alpha= | -5.1271 | deg
|  |  |  | @ Cl=0.1, Cd= | 0.0063722
|  |  |  | @ Cl=0.4, Cd= | 0.0054513
|  |  |  | @ Cl=0.6, Cd= | 0.0054592
alpha (deg) | Cl | Cd | Cm | Cl/Cd
-20 | -0.809 | 0.14031 | -0.051 | -5.768
-19.5 | -0.782 | 0.15144 | -0.051 | -5.164
-19 | -0.758 | 0.1376 | -0.052 | -5.508
-18.5 | -0.732 | 0.13324 | -0.053 | -5.492
-18 | -0.705 | 0.12706 | -0.053 | -5.551
-17.5 | -0.68 | 0.11658 | -0.055 | -5.837
-17 | -0.651 | 0.11801 | -0.053 | -5.516
-16.5 | -0.626 | 0.10783 | -0.054 | -5.801
-16 | -0.598 | 0.10508 | -0.054 | -5.69
-15.5 | -0.569 | 0.10276 | -0.053 | -5.54
-15 | -0.54 | 0.10058 | -0.05 | -5.37
-14.5 | -0.512 | 0.10201 | -0.049 | -5.024
-14 | -0.486 | 0.0974 | -0.049 | -4.986
-13.5 | -0.459 | 0.09385 | -0.049 | -4.889
-13 | -0.432 | 0.08615 | -0.05 | -5.015
-12.5 | -0.405 | 0.08793 | -0.05 | -4.607
-12 | -0.378 | 0.08378 | -0.05 | -4.512
-11.5 | -0.351 | 0.072 | -0.052 | -4.882
-11 | -0.328 | 0.0627 | -0.059 | -5.226
-10.5 | -0.304 | 0.05192 | -0.066 | -5.863
-10 | -0.279 | 0.0454 | -0.07 | -6.151
-9.5 | -0.253 | 0.0401 | -0.073 | -6.308
-9 | -0.232 | 0.02724 | -0.082 | -8.532
-8.5 | -0.215 | 0.01448 | -0.092 | -14.848
-8 | -0.195 | 0.00792 | -0.1 | -24.571
-7.5 | -0.161 | 0.00696 | -0.101 | -23.19
-7 | -0.128 | 0.0064 | -0.102 | -19.98
-6.5 | -0.094 | 0.00636 | -0.103 | -14.757
-6 | -0.095 | 0.007 | -0.104 | -13.567
-5.5 | -0.044 | 0.00619 | -0.105 | -7.156
-5 | 0.015 | 0.00601 | -0.106 | 2.547
-4.5 | 0.08 | 0.00662 | -0.107 | 12.024
-4 | 0.147 | 0.00579 | -0.108 | 25.328
-3.5 | 0.216 | 0.00655 | -0.109 | 32.913
-3 | 0.285 | 0.00564 | -0.11 | 50.642
-2.5 | 0.356 | 0.00516 | -0.111 | 68.971
-2 | 0.427 | 0.00563 | -0.112 | 75.906
-1.5 | 0.498 | 0.00632 | -0.113 | 78.851
-1 | 0.57 | 0.0054 | -0.114 | 105.417
-0.5 | 0.641 | 0.00554 | -0.115 | 115.667
0 | 0.715 | 0.00556 | -0.115 | 128.578
0.5 | 0.784 | 0.00606 | -0.116 | 129.42
1 | 0.854 | 0.00611 | -0.117 | 139.641
1.5 | 0.923 | 0.00785 | -0.118 | 117.545
2 | 0.992 | 0.00746 | -0.119 | 133.086
2.5 | 1.061 | 0.00767 | -0.12 | 138.407
3 | 1.13 | 0.00908 | -0.121 | 124.484
3.5 | 1.199 | 0.00755 | -0.122 | 158.836
4 | 1.267 | 0.00778 | -0.123 | 162.744
4.5 | 1.334 | 0.00774 | -0.124 | 172.262
5 | 1.4 | 0.00812 | -0.125 | 172.378
5.5 | 1.466 | 0.00819 | -0.126 | 179.147
6 | 1.532 | 0.00857 | -0.127 | 178.656
6.5 | 1.596 | 0.00894 | -0.128 | 178.536
7 | 1.66 | 0.00942 | -0.129 | 176.128
7.5 | 1.722 | 0.00976 | -0.13 | 176.377
8 | 1.74 | 0.01619 | -0.127 | 107.451
8.5 | 1.788 | 0.01755 | -0.128 | 101.867
9 | 1.831 | 0.01922 | -0.128 | 95.31
9.5 | 1.865 | 0.02137 | -0.128 | 87.306
10 | 1.895 | 0.02401 | -0.128 | 78.901
10.5 | 1.919 | 0.02619 | -0.128 | 73.254
11 | 1.93 | 0.02898 | -0.128 | 66.595
11.5 | 1.929 | 0.03211 | -0.129 | 60.08
12 | 1.895 | 0.03617 | -0.128 | 52.387
12.5 | 1.813 | 0.04172 | -0.128 | 43.444
13 | 1.59 | 0.05145 | -0.127 | 30.893
13.5 | 1.194 | 0.05826 | -0.126 | 20.495
14 | 1.217 | 0.06576 | -0.125 | 18.504
14.5 | 1.228 | 0.08166 | -0.123 | 15.043
15 | 1.23 | 0.10281 | -0.117 | 11.96
15.5 | 1.256 | 0.10661 | -0.117 | 11.78
16 | 1.294 | 0.10754 | -0.12 | 12.029

## 120. Re 12M Mach 0.50 (2)
BIGFOIL.COM POLAR EXPORT
goe387
GOE 387 |  |  |  | Cl Max: | 1.114 | at alpha= | 4.5 | deg
XFOIL ncrit=9 |  |  |  | L/D Max: | 149.933 | at alpha= | 4.5 | deg
Re: | 12000000 |  |  | Cd Min: | 0.22582 | at alpha= | -20 | deg
Mach: | 0.5 |  |  | Cl=0 at alpha= | -5.2747 | deg
|  |  |  | @ Cl=0.1, Cd= | 0.0077629
|  |  |  | @ Cl=0.4, Cd= | 0.0065681
|  |  |  | @ Cl=0.6, Cd= | 0.0066726
alpha (deg) | Cl | Cd | Cm | Cl/Cd
-20 | -0.4411 | 0.22582 | -0.0178 | -1.9533
-19.5 | -0.4132 | 0.21734 | -0.0248 | -1.9012
-19 | -0.3814 | 0.20904 | -0.0324 | -1.8245
-18.5 | -0.3462 | 0.20023 | -0.0412 | -1.729
-18 | -0.324 | 0.19383 | -0.0446 | -1.6716
-17.5 | -0.2852 | 0.18511 | -0.0541 | -1.5407
-17 | -0.2608 | 0.17632 | -0.0608 | -1.4791
-16.5 | -0.2326 | 0.16873 | -0.0671 | -1.3785
-16 | -0.2015 | 0.16187 | -0.0732 | -1.2448
-15.5 | -0.1699 | 0.15453 | -0.08 | -1.0995
-15 | -0.1321 | 0.14608 | -0.0894 | -0.9043
-14.5 | -0.1051 | 0.13748 | -0.0969 | -0.76447
-14 | -0.0813 | 0.13037 | -0.1022 | -0.62361
-13.5 | -0.0545 | 0.124 | -0.1071 | -0.43952
-13 | -0.0259 | 0.11853 | -0.1113 | -0.21851
-12.5 | -0.004 | 0.11202 | -0.1156 | -0.035708
-12 | 0.0155 | 0.10512 | -0.1201 | 0.14745
-10.5 | 0.0508 | 0.08338 | -0.1326 | 0.60926
-10 | 0.0661 | 0.07726 | -0.1362 | 0.85555
-9.5 | 0.0942 | 0.07331 | -0.1383 | 1.285
-9 | 0.0928 | 0.06532 | -0.143 | 1.4207
-8.5 | 0.1011 | 0.05917 | -0.1463 | 1.7086
-8 | 0.0774 | 0.04992 | -0.1515 | 1.5505
-7.5 | 0.0318 | 0.04091 | -0.1561 | 0.77732
-7 | -0.0005 | 0.03137 | -0.1583 | -0.015939
-6.5 | -0.0302 | 0.02252 | -0.1547 | -1.341
-6 | -0.0482 | 0.01569 | -0.1466 | -3.072
-5.5 | -0.0187 | 0.01241 | -0.1403 | -1.5068
-5 | 0.0228 | 0.01004 | -0.1346 | 2.2709
-4.5 | 0.0709 | 0.00822 | -0.1295 | 8.6253
-4 | 0.1282 | 0.00732 | -0.1256 | 17.5137
-3.5 | 0.1892 | 0.00686 | -0.1224 | 27.5802
-3 | 0.2521 | 0.00667 | -0.1197 | 37.7961
-2.5 | 0.3128 | 0.00664 | -0.1169 | 47.1084
-2 | 0.3752 | 0.00656 | -0.1145 | 57.1951
-1.5 | 0.4361 | 0.00658 | -0.1121 | 66.2766
-1 | 0.4982 | 0.00661 | -0.11 | 75.3707
-0.5 | 0.5602 | 0.00666 | -0.108 | 84.1141
0 | 0.6233 | 0.00668 | -0.1063 | 93.3084
0.5 | 0.6852 | 0.00674 | -0.1044 | 101.6617
1 | 0.7475 | 0.00678 | -0.1027 | 110.2507
1.5 | 0.8073 | 0.00687 | -0.1005 | 117.5109
2 | 0.8676 | 0.00694 | -0.0983 | 125.0144
2.5 | 0.9237 | 0.00706 | -0.0953 | 130.8357
3 | 0.9754 | 0.0071 | -0.0914 | 137.3803
3.5 | 1.0209 | 0.00709 | -0.0862 | 143.9915
4 | 1.0697 | 0.00716 | -0.0817 | 149.3994
4.5 | 1.114 | 0.00743 | -0.0765 | 149.9327

## 121. Re 14M Mach 0.00 (1)
BIGFOIL.COM POLAR EXPORT
goe387
GOE 387 |  |  |  | Cl Max: | 2.178 | at alpha= | 16.5 | deg
JavaFoil+Calcfoil stall+Eppler ext transition |  |  |  | L/D Max: | 205.174 | at alpha= | 7.5 | deg
Re: | 14000000 |  |  | Cd Min: | 0.00522 | at alpha= | -0.5 | deg
Mach: | 0 |  |  | Cl=0 at alpha= | -5.1228 | deg
|  |  |  | @ Cl=0.1, Cd= | 0.005682
|  |  |  | @ Cl=0.4, Cd= | 0.0059502
|  |  |  | @ Cl=0.6, Cd= | 0.0054813
alpha (deg) | Cl | Cd | Cm | Cl/Cd
-20 | -0.696 | 0.10555 | -0.051 | -6.592
-19.5 | -0.699 | 0.1003 | -0.052 | -6.97
-19 | -0.702 | 0.09485 | -0.053 | -7.398
-18.5 | -0.689 | 0.10739 | -0.049 | -6.42
-18 | -0.693 | 0.09582 | -0.052 | -7.236
-17.5 | -0.691 | 0.09211 | -0.052 | -7.497
-17 | -0.686 | 0.08862 | -0.052 | -7.737
-16.5 | -0.683 | 0.08172 | -0.054 | -8.354
-16 | -0.688 | 0.06471 | -0.058 | -10.631
-15.5 | -0.678 | 0.06217 | -0.059 | -10.904
-15 | -0.68 | 0.04742 | -0.063 | -14.343
-14.5 | -0.677 | 0.03782 | -0.066 | -17.892
-14 | -0.678 | 0.02577 | -0.07 | -26.313
-13.5 | -0.675 | 0.01757 | -0.073 | -38.429
-13 | -0.644 | 0.02042 | -0.073 | -31.517
-12.5 | -0.648 | 0.01085 | -0.078 | -59.674
-12 | -0.622 | 0.00988 | -0.079 | -62.996
-11.5 | -0.597 | 0.00833 | -0.081 | -71.686
-11 | -0.565 | 0.008 | -0.082 | -70.615
-10.5 | -0.53 | 0.00722 | -0.083 | -73.462
-10 | -0.491 | 0.00681 | -0.084 | -72.111
-9.5 | -0.449 | 0.00697 | -0.085 | -64.52
-9 | -0.405 | 0.00671 | -0.085 | -60.433
-8.5 | -0.359 | 0.00663 | -0.086 | -54.145
-8 | -0.31 | 0.00645 | -0.087 | -48.128
-7.5 | -0.26 | 0.00538 | -0.088 | -48.363
-7 | -0.208 | 0.00567 | -0.089 | -36.679
-6.5 | -0.154 | 0.00603 | -0.089 | -25.59
-6 | -0.099 | 0.00554 | -0.09 | -17.93
-5.5 | -0.043 | 0.006 | -0.091 | -7.166
-5 | 0.014 | 0.00548 | -0.092 | 2.614
-4.5 | 0.073 | 0.00592 | -0.093 | 12.25
-4 | 0.132 | 0.0054 | -0.093 | 24.366
-3.5 | 0.191 | 0.00532 | -0.094 | 35.928
-3 | 0.251 | 0.00534 | -0.095 | 47.057
-2.5 | 0.312 | 0.00524 | -0.096 | 59.483
-2 | 0.373 | 0.00572 | -0.097 | 65.24
-1.5 | 0.434 | 0.00624 | -0.098 | 69.52
-1 | 0.495 | 0.00636 | -0.098 | 77.791
-0.5 | 0.556 | 0.00522 | -0.099 | 106.621
0 | 0.62 | 0.0056 | -0.1 | 110.767
0.5 | 0.681 | 0.00656 | -0.101 | 103.794
1 | 0.741 | 0.0054 | -0.102 | 137.208
1.5 | 0.802 | 0.00645 | -0.103 | 124.271
2 | 0.862 | 0.00641 | -0.103 | 134.59
2.5 | 0.923 | 0.0054 | -0.104 | 170.998
3 | 0.983 | 0.00766 | -0.105 | 128.304
3.5 | 1.044 | 0.00647 | -0.106 | 161.283
4 | 1.103 | 0.00663 | -0.107 | 166.329
4.5 | 1.163 | 0.0068 | -0.108 | 171.133
5 | 1.223 | 0.00664 | -0.108 | 184.138
5.5 | 1.282 | 0.00686 | -0.109 | 186.791
6 | 1.341 | 0.00716 | -0.11 | 187.407
6.5 | 1.4 | 0.00694 | -0.111 | 201.771
7 | 1.458 | 0.00724 | -0.112 | 201.567
7.5 | 1.517 | 0.00739 | -0.113 | 205.174
8 | 1.575 | 0.00824 | -0.113 | 191.173
8.5 | 1.631 | 0.00867 | -0.114 | 188.207
9 | 1.686 | 0.01171 | -0.115 | 143.962
9.5 | 1.74 | 0.01226 | -0.115 | 141.942
10 | 1.794 | 0.01289 | -0.116 | 139.174
10.5 | 1.846 | 0.01372 | -0.117 | 134.569
11 | 1.897 | 0.01438 | -0.118 | 131.922
11.5 | 1.947 | 0.01513 | -0.119 | 128.706
12 | 1.994 | 0.0159 | -0.119 | 125.472
12.5 | 1.998 | 0.01714 | -0.118 | 116.573
13 | 2.037 | 0.01802 | -0.118 | 113.017
13.5 | 2.071 | 0.0192 | -0.118 | 107.849
14 | 2.104 | 0.02066 | -0.119 | 101.825
14.5 | 2.134 | 0.02188 | -0.119 | 97.52
15 | 2.153 | 0.02369 | -0.119 | 90.889
15.5 | 2.167 | 0.02516 | -0.12 | 86.122
16 | 2.175 | 0.02694 | -0.12 | 80.711
16.5 | 2.178 | 0.02889 | -0.12 | 75.395
17 | 2.175 | 0.03158 | -0.12 | 68.875
17.5 | 2.167 | 0.03452 | -0.12 | 62.771
18 | 2.157 | 0.0372 | -0.12 | 57.968
18.5 | 2.141 | 0.0404 | -0.121 | 52.99
19 | 2.121 | 0.0438 | -0.121 | 48.415
19.5 | 2.098 | 0.04739 | -0.121 | 44.267
20 | 2.069 | 0.05233 | -0.121 | 39.539

## 122. Re 14M Mach 0.00 (2)
BIGFOIL.COM POLAR EXPORT
goe387
GOE 387 |  |  |  | Cl Max: | 1.8669 | at alpha= | 19.5 | deg
XFOIL ncrit=9 |  |  |  | L/D Max: | 175.749 | at alpha= | 7.5 | deg
Re: | 14000000 |  |  | Cd Min: | 0.06753 | at alpha= | 20 | deg
Mach: | 0 |  |  | Cl=0 at alpha= | -5.0107 | deg
|  |  |  | @ Cl=0.1, Cd= | 0.0059466
|  |  |  | @ Cl=0.4, Cd= | 0.006025
|  |  |  | @ Cl=0.6, Cd= | 0.006174
alpha (deg) | Cl | Cd | Cm | Cl/Cd
-20 | -1.5527 | 0.01819 | -0.1291 | -85.3601
-19.5 | -1.5135 | 0.01752 | -0.1268 | -86.387
-19 | -1.4769 | 0.01647 | -0.1244 | -89.6721
-18 | -1.3301 | 0.01488 | -0.1328 | -89.3884
-17.5 | -1.2394 | 0.01392 | -0.1407 | -89.0374
-17 | -1.2112 | 0.01356 | -0.1356 | -89.3215
-16.5 | -1.1698 | 0.01325 | -0.1328 | -88.2868
-16 | -1.131 | 0.01264 | -0.1297 | -89.4778
-15.5 | -1.0826 | 0.01243 | -0.1281 | -87.0957
-15 | -1.0393 | 0.01188 | -0.1257 | -87.4832
-14.5 | -0.9919 | 0.01152 | -0.1239 | -86.1024
-14 | -0.9462 | 0.011 | -0.1219 | -86.0182
-13.5 | -0.8961 | 0.01073 | -0.1205 | -83.5135
-13 | -0.8489 | 0.01023 | -0.1186 | -82.9814
-12.5 | -0.803 | 0.00961 | -0.1166 | -83.5588
-12 | -0.7541 | 0.00915 | -0.1149 | -82.4153
-11.5 | -0.7039 | 0.00872 | -0.1135 | -80.7225
-11 | -0.6524 | 0.00836 | -0.1123 | -78.0383
-10.5 | -0.6002 | 0.00805 | -0.1111 | -74.559
-10 | -0.5476 | 0.00778 | -0.1101 | -70.3856
-9.5 | -0.4944 | 0.00752 | -0.1091 | -65.7447
-9 | -0.4408 | 0.00729 | -0.1082 | -60.4664
-8.5 | -0.3867 | 0.00707 | -0.1074 | -54.6959
-8 | -0.3316 | 0.00686 | -0.1067 | -48.3382
-7.5 | -0.2769 | 0.00669 | -0.106 | -41.3901
-7 | -0.2212 | 0.00651 | -0.1055 | -33.9785
-6.5 | -0.1661 | 0.00637 | -0.1049 | -26.0754
-6 | -0.1101 | 0.00624 | -0.1045 | -17.6442
-5.5 | -0.0546 | 0.00616 | -0.104 | -8.8636
-5 | 0.0012 | 0.00604 | -0.1035 | 0.19868
-4.5 | 0.0569 | 0.00597 | -0.1031 | 9.531
-4 | 0.1121 | 0.00594 | -0.1025 | 18.8721
-3.5 | 0.1664 | 0.00593 | -0.1018 | 28.0607
-3 | 0.2191 | 0.00592 | -0.1008 | 37.0101
-2.5 | 0.2726 | 0.00593 | -0.1 | 45.9696
-2 | 0.3258 | 0.00598 | -0.0991 | 54.4816
-1.5 | 0.3798 | 0.00601 | -0.0984 | 63.1947
-1 | 0.4338 | 0.00605 | -0.0977 | 71.7025
-0.5 | 0.4878 | 0.0061 | -0.0971 | 79.9672
0 | 0.5419 | 0.00615 | -0.0965 | 88.1138
0.5 | 0.5964 | 0.00617 | -0.096 | 96.6613
1 | 0.65 | 0.00623 | -0.0953 | 104.3339
1.5 | 0.7046 | 0.00626 | -0.0949 | 112.5559
2 | 0.7578 | 0.00633 | -0.0942 | 119.7156
2.5 | 0.812 | 0.00636 | -0.0937 | 127.673
3 | 0.8613 | 0.00626 | -0.0923 | 137.5879
3.5 | 0.9121 | 0.00618 | -0.0912 | 147.589
4 | 0.9617 | 0.00627 | -0.09 | 153.3812
4.5 | 1.0107 | 0.00627 | -0.0886 | 161.1962
5 | 1.0493 | 0.00633 | -0.0852 | 165.7662
5.5 | 1.0574 | 0.00608 | -0.0751 | 173.9145
6.5 | 1.2468 | 0.00725 | -0.0938 | 171.9724
7 | 1.3111 | 0.0075 | -0.096 | 174.8133
7.5 | 1.3726 | 0.00781 | -0.0978 | 175.749
8 | 1.433 | 0.00817 | -0.0993 | 175.3978
8.5 | 1.5034 | 0.00856 | -0.1032 | 175.6308
9 | 1.5513 | 0.00893 | -0.1022 | 173.7178
9.5 | 1.5656 | 0.00937 | -0.094 | 167.0864
10 | 1.5736 | 0.01039 | -0.0853 | 151.4533
10.5 | 1.5955 | 0.0112 | -0.0796 | 142.4554
11 | 1.6272 | 0.0118 | -0.0759 | 137.8983
11.5 | 1.6571 | 0.01262 | -0.0723 | 131.3074
12 | 1.6873 | 0.01355 | -0.0691 | 124.524
12.5 | 1.7177 | 0.01455 | -0.0662 | 118.055
13 | 1.7444 | 0.01583 | -0.0631 | 110.1958
13.5 | 1.768 | 0.0174 | -0.06 | 101.6092
14 | 1.7754 | 0.02006 | -0.0555 | 88.5045
14.5 | 1.7769 | 0.02338 | -0.0512 | 76.0009
15 | 1.7921 | 0.02603 | -0.0487 | 68.8475
15.5 | 1.8088 | 0.02869 | -0.0466 | 63.0464
16 | 1.8253 | 0.03152 | -0.0448 | 57.9093
16.5 | 1.8358 | 0.03497 | -0.043 | 52.4964
17 | 1.8473 | 0.03846 | -0.0415 | 48.0317
17.5 | 1.8565 | 0.04229 | -0.0402 | 43.8993
18 | 1.8611 | 0.04669 | -0.0391 | 39.8608
18.5 | 1.8633 | 0.05145 | -0.0382 | 36.2157
19 | 1.8662 | 0.0562 | -0.0375 | 33.2064
19.5 | 1.8669 | 0.06135 | -0.0371 | 30.4303
20 | 1.8595 | 0.06753 | -0.037 | 27.5359

## 123. Re 14M Mach 0.10 (1)
BIGFOIL.COM POLAR EXPORT
goe387
GOE 387 |  |  |  | Cl Max: | 2.172 | at alpha= | 16.5 | deg
JavaFoil+Calcfoil stall+Eppler ext transition |  |  |  | L/D Max: | 204.376 | at alpha= | 7.5 | deg
Re: | 14000000 |  |  | Cd Min: | 0.00528 | at alpha= | -0.5 | deg
Mach: | 0.1 |  |  | Cl=0 at alpha= | -5.1228 | deg
|  |  |  | @ Cl=0.1, Cd= | 0.0056888
|  |  |  | @ Cl=0.4, Cd= | 0.0060031
|  |  |  | @ Cl=0.6, Cd= | 0.005485
alpha (deg) | Cl | Cd | Cm | Cl/Cd
-20 | -0.651 | 0.11373 | -0.05 | -5.722
-19.5 | -0.657 | 0.10817 | -0.051 | -6.071
-19 | -0.662 | 0.10287 | -0.051 | -6.43
-18.5 | -0.658 | 0.10708 | -0.05 | -6.148
-18 | -0.665 | 0.09495 | -0.052 | -7.004
-17.5 | -0.665 | 0.09087 | -0.053 | -7.321
-17 | -0.663 | 0.08691 | -0.053 | -7.633
-16.5 | -0.662 | 0.08042 | -0.055 | -8.235
-16 | -0.667 | 0.0658 | -0.058 | -10.143
-15.5 | -0.655 | 0.06735 | -0.058 | -9.729
-15 | -0.656 | 0.05431 | -0.061 | -12.086
-14.5 | -0.653 | 0.04485 | -0.064 | -14.566
-14 | -0.653 | 0.03316 | -0.068 | -19.699
-13.5 | -0.653 | 0.02245 | -0.072 | -29.097
-13 | -0.622 | 0.02694 | -0.07 | -23.083
-12.5 | -0.636 | 0.01193 | -0.078 | -53.335
-12 | -0.617 | 0.00986 | -0.079 | -62.59
-11.5 | -0.59 | 0.00877 | -0.081 | -67.255
-11 | -0.558 | 0.00871 | -0.082 | -64.097
-10.5 | -0.528 | 0.00763 | -0.083 | -69.135
-10 | -0.49 | 0.00693 | -0.084 | -70.713
-9.5 | -0.449 | 0.00705 | -0.085 | -63.616
-9 | -0.405 | 0.00679 | -0.086 | -59.677
-8.5 | -0.359 | 0.00664 | -0.087 | -54.021
-8 | -0.311 | 0.00652 | -0.087 | -47.635
-7.5 | -0.261 | 0.00533 | -0.088 | -48.859
-7 | -0.208 | 0.00573 | -0.089 | -36.354
-6.5 | -0.155 | 0.0061 | -0.09 | -25.387
-6 | -0.1 | 0.00556 | -0.091 | -17.913
-5.5 | -0.043 | 0.00603 | -0.091 | -7.157
-5 | 0.014 | 0.0055 | -0.092 | 2.615
-4.5 | 0.073 | 0.006 | -0.093 | 12.151
-4 | 0.132 | 0.00532 | -0.094 | 24.868
-3.5 | 0.192 | 0.00539 | -0.095 | 35.647
-3 | 0.253 | 0.00531 | -0.096 | 47.579
-2.5 | 0.313 | 0.00531 | -0.096 | 59.022
-2 | 0.375 | 0.00579 | -0.097 | 64.762
-1.5 | 0.436 | 0.00631 | -0.098 | 69.086
-1 | 0.497 | 0.00638 | -0.099 | 77.933
-0.5 | 0.559 | 0.00528 | -0.1 | 105.909
0 | 0.623 | 0.0056 | -0.101 | 111.226
0.5 | 0.684 | 0.00663 | -0.101 | 103.178
1 | 0.745 | 0.00539 | -0.102 | 138.301
1.5 | 0.806 | 0.00652 | -0.103 | 123.621
2 | 0.867 | 0.00638 | -0.104 | 135.879
2.5 | 0.927 | 0.00544 | -0.105 | 170.469
3 | 0.988 | 0.00765 | -0.106 | 129.229
3.5 | 1.049 | 0.00653 | -0.106 | 160.509
4 | 1.109 | 0.0067 | -0.107 | 165.59
4.5 | 1.169 | 0.00681 | -0.108 | 171.579
5 | 1.229 | 0.00662 | -0.109 | 185.565
5.5 | 1.288 | 0.00685 | -0.11 | 188.061
6 | 1.347 | 0.00717 | -0.111 | 187.821
6.5 | 1.407 | 0.007 | -0.111 | 200.929
7 | 1.465 | 0.00726 | -0.112 | 201.886
7.5 | 1.524 | 0.00746 | -0.113 | 204.376
8 | 1.582 | 0.00831 | -0.114 | 190.369
8.5 | 1.639 | 0.00875 | -0.114 | 187.34
9 | 1.694 | 0.01187 | -0.115 | 142.66
9.5 | 1.748 | 0.0124 | -0.116 | 141.016
10 | 1.801 | 0.01321 | -0.117 | 136.322
10.5 | 1.854 | 0.01389 | -0.118 | 133.488
11 | 1.905 | 0.01457 | -0.118 | 130.759
11.5 | 1.955 | 0.01534 | -0.119 | 127.432
12 | 2.002 | 0.01613 | -0.12 | 124.058
12.5 | 2.003 | 0.01747 | -0.118 | 114.602
13 | 2.041 | 0.0184 | -0.119 | 110.933
13.5 | 2.075 | 0.01964 | -0.119 | 105.62
14 | 2.105 | 0.02107 | -0.119 | 99.89
14.5 | 2.133 | 0.02267 | -0.12 | 94.096
15 | 2.152 | 0.0243 | -0.12 | 88.567
15.5 | 2.164 | 0.02585 | -0.12 | 83.727
16 | 2.17 | 0.02765 | -0.12 | 78.476
16.5 | 2.172 | 0.02972 | -0.121 | 73.069
17 | 2.164 | 0.03282 | -0.121 | 65.926
17.5 | 2.155 | 0.03566 | -0.121 | 60.421
18 | 2.14 | 0.03864 | -0.121 | 55.373
18.5 | 2.119 | 0.04211 | -0.121 | 50.311
19 | 2.094 | 0.04591 | -0.121 | 45.62
19.5 | 2.067 | 0.04919 | -0.121 | 42.016
20 | 2.035 | 0.05365 | -0.121 | 37.926

## 124. Re 14M Mach 0.10 (2)
BIGFOIL.COM POLAR EXPORT
goe387
GOE 387 |  |  |  | Cl Max: | 1.856 | at alpha= | 19 | deg
XFOIL ncrit=9 |  |  |  | L/D Max: | 175.044 | at alpha= | 7.5 | deg
Re: | 14000000 |  |  | Cd Min: | 0.07144 | at alpha= | 20 | deg
Mach: | 0.1 |  |  | Cl=0 at alpha= | -5.0062 | deg
|  |  |  | @ Cl=0.1, Cd= | 0.0059567
|  |  |  | @ Cl=0.4, Cd= | 0.0060334
|  |  |  | @ Cl=0.6, Cd= | 0.0061904
alpha (deg) | Cl | Cd | Cm | Cl/Cd
-20 | -1.5516 | 0.02003 | -0.1369 | -77.4638
-19 | -1.4873 | 0.01778 | -0.1308 | -83.6502
-18.5 | -1.4351 | 0.01671 | -0.1307 | -85.8827
-18 | -1.3516 | 0.01584 | -0.1362 | -85.3283
-17.5 | -1.2414 | 0.01455 | -0.1475 | -85.3196
-17 | -1.2174 | 0.01418 | -0.1413 | -85.8533
-16.5 | -1.1769 | 0.01383 | -0.138 | -85.0976
-16 | -1.1398 | 0.01314 | -0.1344 | -86.7428
-15.5 | -1.0907 | 0.01292 | -0.1324 | -84.4195
-15 | -1.0479 | 0.0123 | -0.1296 | -85.1951
-14.5 | -1.0002 | 0.01191 | -0.1275 | -83.9798
-14 | -0.9545 | 0.01134 | -0.1252 | -84.1711
-13.5 | -0.9038 | 0.01105 | -0.1235 | -81.7919
-13 | -0.8549 | 0.01062 | -0.1216 | -80.4991
-12.5 | -0.8067 | 0.0101 | -0.1197 | -79.8713
-12 | -0.7596 | 0.00947 | -0.1175 | -80.2112
-11.5 | -0.7097 | 0.00897 | -0.1158 | -79.1193
-11 | -0.6581 | 0.00855 | -0.1143 | -76.9708
-10.5 | -0.6057 | 0.0082 | -0.113 | -73.8659
-10 | -0.5527 | 0.0079 | -0.1117 | -69.962
-9.5 | -0.499 | 0.00762 | -0.1106 | -65.4856
-9 | -0.4449 | 0.00737 | -0.1096 | -60.3664
-8.5 | -0.3904 | 0.00714 | -0.1086 | -54.6779
-8 | -0.3348 | 0.00692 | -0.1079 | -48.3815
-7.5 | -0.2796 | 0.00673 | -0.1071 | -41.5453
-7 | -0.2235 | 0.00654 | -0.1065 | -34.1743
-6.5 | -0.1679 | 0.0064 | -0.1058 | -26.2344
-6 | -0.1115 | 0.00626 | -0.1053 | -17.8115
-5.5 | -0.0555 | 0.00617 | -0.1048 | -8.9951
-5 | 0.0007 | 0.00606 | -0.1042 | 0.11551
-4.5 | 0.0568 | 0.00598 | -0.1038 | 9.4983
-4 | 0.1124 | 0.00595 | -0.1032 | 18.8908
-3.5 | 0.1672 | 0.00596 | -0.1025 | 28.0537
-3 | 0.2202 | 0.00594 | -0.1014 | 37.0707
-2.5 | 0.2739 | 0.00594 | -0.1005 | 46.1111
-2 | 0.3275 | 0.00599 | -0.0996 | 54.6745
-1.5 | 0.3819 | 0.00602 | -0.0989 | 63.4385
-1 | 0.4361 | 0.00606 | -0.0982 | 71.9637
-0.5 | 0.4904 | 0.0061 | -0.0975 | 80.3934
0 | 0.5448 | 0.00616 | -0.0969 | 88.4416
0.5 | 0.5996 | 0.00619 | -0.0963 | 96.8659
1 | 0.6535 | 0.00624 | -0.0957 | 104.7276
1.5 | 0.7083 | 0.00627 | -0.0952 | 112.9665
2 | 0.7619 | 0.00634 | -0.0945 | 120.1735
2.5 | 0.8164 | 0.00637 | -0.094 | 128.1633
3 | 0.8658 | 0.00628 | -0.0925 | 137.8662
3.5 | 0.917 | 0.0062 | -0.0914 | 147.9032
4 | 0.9667 | 0.0063 | -0.0901 | 153.4444
4.5 | 1.016 | 0.00629 | -0.0887 | 161.5262
5 | 1.0546 | 0.00636 | -0.0852 | 165.8176
6 | 1.1918 | 0.00697 | -0.0921 | 170.99
6.5 | 1.2542 | 0.00731 | -0.0938 | 171.5732
7 | 1.3191 | 0.00756 | -0.0961 | 174.4841
7.5 | 1.3811 | 0.00789 | -0.0978 | 175.0444
8 | 1.4421 | 0.00824 | -0.0994 | 175.0121
8.5 | 1.5131 | 0.00865 | -0.1032 | 174.9249
9 | 1.5549 | 0.00901 | -0.1007 | 172.5749
9.5 | 1.5688 | 0.00944 | -0.0923 | 166.1864
10 | 1.5782 | 0.01052 | -0.0839 | 150.019
10.5 | 1.5986 | 0.01139 | -0.0779 | 140.3512
11 | 1.6313 | 0.01204 | -0.0744 | 135.49
11.5 | 1.6615 | 0.01292 | -0.0708 | 128.5991
12 | 1.6917 | 0.01391 | -0.0676 | 121.6175
12.5 | 1.7227 | 0.01497 | -0.0648 | 115.0768
13 | 1.7489 | 0.01635 | -0.0616 | 106.9664
13.5 | 1.771 | 0.01808 | -0.0584 | 97.9535
14.5 | 1.7766 | 0.02454 | -0.0496 | 72.3961
15 | 1.7918 | 0.02731 | -0.0471 | 65.6097
15.5 | 1.8076 | 0.03018 | -0.0451 | 59.894
16 | 1.8236 | 0.03317 | -0.0433 | 54.9774
16.5 | 1.8325 | 0.03689 | -0.0415 | 49.6747
17 | 1.8429 | 0.04063 | -0.0401 | 45.3581
17.5 | 1.8506 | 0.04467 | -0.0388 | 41.4283
18 | 1.8544 | 0.04931 | -0.0378 | 37.607
18.5 | 1.8541 | 0.05443 | -0.0369 | 34.0639
19 | 1.856 | 0.05945 | -0.0363 | 31.2195
19.5 | 1.856 | 0.06479 | -0.036 | 28.6464
20 | 1.8458 | 0.07144 | -0.0361 | 25.8371

## 125. Re 14M Mach 0.25 (1)
BIGFOIL.COM POLAR EXPORT
goe387
GOE 387 |  |  |  | Cl Max: | 2.138 | at alpha= | 15 | deg
JavaFoil+Calcfoil stall+Eppler ext transition |  |  |  | L/D Max: | 201.201 | at alpha= | 7.5 | deg
Re: | 14000000 |  |  | Cd Min: | 0.00527 | at alpha= | -7 | deg
Mach: | 0.25 |  |  | Cl=0 at alpha= | -5.1271 | deg
|  |  |  | @ Cl=0.1, Cd= | 0.0060713
|  |  |  | @ Cl=0.4, Cd= | 0.0058857
|  |  |  | @ Cl=0.6, Cd= | 0.00543
alpha (deg) | Cl | Cd | Cm | Cl/Cd
-18 | -0.399 | 0.09179 | -0.055 | -4.342
-17.5 | -0.425 | 0.08686 | -0.056 | -4.897
-17 | -0.447 | 0.08479 | -0.056 | -5.275
-16.5 | -0.468 | 0.07995 | -0.057 | -5.856
-16 | -0.487 | 0.07412 | -0.058 | -6.566
-15.5 | -0.502 | 0.06916 | -0.059 | -7.258
-15 | -0.514 | 0.06353 | -0.06 | -8.092
-14.5 | -0.522 | 0.05883 | -0.061 | -8.88
-14 | -0.526 | 0.0554 | -0.062 | -9.495
-13.5 | -0.525 | 0.05251 | -0.063 | -10.006
-13 | -0.531 | 0.04135 | -0.067 | -12.835
-12.5 | -0.524 | 0.0375 | -0.069 | -13.982
-12 | -0.53 | 0.024 | -0.074 | -22.071
-11.5 | -0.486 | 0.03998 | -0.067 | -12.15
-11 | -0.464 | 0.03904 | -0.067 | -11.883
-10.5 | -0.472 | 0.01753 | -0.078 | -26.905
-10 | -0.472 | 0.00773 | -0.086 | -61.049
-9.5 | -0.439 | 0.00688 | -0.087 | -63.804
-9 | -0.4 | 0.00702 | -0.088 | -56.913
-8.5 | -0.357 | 0.00633 | -0.089 | -56.343
-8 | -0.311 | 0.00668 | -0.09 | -46.541
-7.5 | -0.262 | 0.00588 | -0.091 | -44.512
-7 | -0.211 | 0.00527 | -0.091 | -39.907
-6.5 | -0.157 | 0.00559 | -0.092 | -28.055
-6 | -0.101 | 0.00569 | -0.093 | -17.795
-5.5 | -0.044 | 0.00557 | -0.094 | -7.896
-5 | 0.015 | 0.00551 | -0.095 | 2.66
-4.5 | 0.074 | 0.00605 | -0.096 | 12.323
-4 | 0.135 | 0.0061 | -0.096 | 22.191
-3.5 | 0.197 | 0.00541 | -0.097 | 36.401
-3 | 0.259 | 0.00541 | -0.098 | 47.846
-2.5 | 0.322 | 0.00532 | -0.099 | 60.394
-2 | 0.385 | 0.00585 | -0.1 | 65.796
-1.5 | 0.448 | 0.006 | -0.101 | 74.578
-1 | 0.511 | 0.00646 | -0.102 | 79.094
-0.5 | 0.574 | 0.0053 | -0.103 | 108.243
0 | 0.64 | 0.00563 | -0.103 | 113.691
0.5 | 0.703 | 0.00673 | -0.104 | 104.449
1 | 0.765 | 0.00549 | -0.105 | 139.476
1.5 | 0.828 | 0.00664 | -0.106 | 124.61
2 | 0.89 | 0.00655 | -0.107 | 135.85
2.5 | 0.953 | 0.0055 | -0.108 | 173.057
3 | 1.015 | 0.00626 | -0.109 | 162.039
3.5 | 1.077 | 0.00665 | -0.109 | 161.861
4 | 1.139 | 0.00684 | -0.11 | 166.338
4.5 | 1.2 | 0.00703 | -0.111 | 170.789
5 | 1.261 | 0.00689 | -0.112 | 183.018
5.5 | 1.322 | 0.0071 | -0.113 | 186.227
6 | 1.383 | 0.00742 | -0.114 | 186.236
6.5 | 1.443 | 0.00727 | -0.115 | 198.495
7 | 1.503 | 0.00754 | -0.115 | 199.24
7.5 | 1.563 | 0.00777 | -0.116 | 201.201
8 | 1.622 | 0.00877 | -0.117 | 184.816
8.5 | 1.679 | 0.00918 | -0.118 | 182.837
9 | 1.735 | 0.0126 | -0.118 | 137.633
9.5 | 1.789 | 0.01337 | -0.119 | 133.834
10 | 1.842 | 0.01423 | -0.12 | 129.458
10.5 | 1.894 | 0.01506 | -0.121 | 125.791
11 | 1.944 | 0.01581 | -0.122 | 122.979
11.5 | 1.948 | 0.01741 | -0.12 | 111.905
12 | 1.984 | 0.01928 | -0.12 | 102.901
12.5 | 2.023 | 0.01966 | -0.121 | 102.873
13 | 2.054 | 0.0212 | -0.121 | 96.877
13.5 | 2.084 | 0.02242 | -0.121 | 92.959
14 | 2.108 | 0.02444 | -0.121 | 86.245
14.5 | 2.13 | 0.02621 | -0.122 | 81.287
15 | 2.138 | 0.02859 | -0.122 | 74.773
15.5 | 2.134 | 0.03061 | -0.122 | 69.711
16 | 2.122 | 0.03316 | -0.122 | 63.98
16.5 | 2.099 | 0.03702 | -0.122 | 56.712
17 | 2.07 | 0.0404 | -0.122 | 51.247
17.5 | 2.034 | 0.04395 | -0.122 | 46.295
18 | 1.99 | 0.04856 | -0.122 | 40.973
18.5 | 1.937 | 0.05303 | -0.122 | 36.52
19 | 1.875 | 0.05923 | -0.122 | 31.647
19.5 | 1.807 | 0.06478 | -0.122 | 27.902
20 | 1.731 | 0.07245 | -0.121 | 23.887

## 126. Re 14M Mach 0.25 (2)
BIGFOIL.COM POLAR EXPORT
goe387
GOE 387 |  |  |  | Cl Max: | 1.0904 | at alpha= | 5.5 | deg
XFOIL ncrit=9 |  |  |  | L/D Max: | 161.705 | at alpha= | 4.5 | deg
Re: | 14000000 |  |  | Cd Min: | 0.08897 | at alpha= | -17 | deg
Mach: | 0.25 |  |  | Cl=0 at alpha= | -4.9787 | deg
|  |  |  | @ Cl=0.1, Cd= | 0.006022
|  |  |  | @ Cl=0.4, Cd= | 0.0060765
|  |  |  | @ Cl=0.6, Cd= | 0.0062552
alpha (deg) | Cl | Cd | Cm | Cl/Cd
-17 | -0.752 | 0.08897 | -0.0897 | -8.4523
-16.5 | -0.8364 | 0.06731 | -0.1117 | -12.4261
-16 | -1.0141 | 0.03019 | -0.1547 | -33.5906
-15.5 | -0.949 | 0.02193 | -0.1757 | -43.2741
-15 | -0.982 | 0.01903 | -0.1652 | -51.6027
-14.5 | -0.9763 | 0.01747 | -0.1565 | -55.8844
-14 | -0.9585 | 0.01558 | -0.1498 | -61.5212
-13.5 | -0.9167 | 0.01464 | -0.1454 | -62.6161
-13 | -0.8768 | 0.0135 | -0.1409 | -64.9481
-12.5 | -0.828 | 0.01278 | -0.1374 | -64.7887
-12 | -0.7766 | 0.01217 | -0.1344 | -63.8127
-11 | -0.6742 | 0.01082 | -0.1285 | -62.3105
-10.5 | -0.6297 | 0.0096 | -0.1248 | -65.5938
-10 | -0.5777 | 0.00892 | -0.1221 | -64.7646
-9.5 | -0.5231 | 0.00841 | -0.1199 | -62.1998
-9 | -0.4669 | 0.00801 | -0.118 | -58.2896
-8.5 | -0.4103 | 0.00764 | -0.1162 | -53.7042
-8 | -0.3524 | 0.00734 | -0.1148 | -48.0109
-7.5 | -0.2943 | 0.00707 | -0.1134 | -41.6266
-7 | -0.2359 | 0.00682 | -0.1123 | -34.5894
-6.5 | -0.1777 | 0.00662 | -0.1111 | -26.8429
-6 | -0.119 | 0.00643 | -0.1102 | -18.507
-5.5 | -0.0606 | 0.0063 | -0.1092 | -9.619
-5 | -0.0025 | 0.00617 | -0.1083 | -0.40519
-4.5 | 0.0561 | 0.00606 | -0.1076 | 9.2574
-4 | 0.1139 | 0.00601 | -0.1068 | 18.9517
-3.5 | 0.1708 | 0.00602 | -0.1058 | 28.3721
-3 | 0.2264 | 0.00605 | -0.1047 | 37.4215
-2.5 | 0.281 | 0.00603 | -0.1034 | 46.6003
-2 | 0.3368 | 0.00605 | -0.1024 | 55.6694
-1.5 | 0.3927 | 0.00607 | -0.1015 | 64.6952
-1 | 0.4485 | 0.00612 | -0.1006 | 73.2843
-0.5 | 0.5047 | 0.00616 | -0.0998 | 81.9318
0 | 0.5604 | 0.00622 | -0.0989 | 90.0965
0.5 | 0.6166 | 0.00627 | -0.0982 | 98.3413
1 | 0.6728 | 0.0063 | -0.0975 | 106.7937
1.5 | 0.7282 | 0.00637 | -0.0966 | 114.3171
2 | 0.7844 | 0.00641 | -0.096 | 122.3713
2.5 | 0.8397 | 0.00647 | -0.0951 | 129.7836
3 | 0.8911 | 0.00639 | -0.0935 | 139.4523
3.5 | 0.9433 | 0.00632 | -0.0921 | 149.2563
4 | 0.994 | 0.0064 | -0.0905 | 155.3125
4.5 | 1.043 | 0.00645 | -0.0884 | 161.7054
5.5 | 1.0904 | 0.00683 | -0.0742 | 159.6486

## 127. Re 14M Mach 0.50 (1)
BIGFOIL.COM POLAR EXPORT
goe387
GOE 387 |  |  |  | Cl Max: | 1.934 | at alpha= | 11 | deg
JavaFoil+Calcfoil stall+Eppler ext transition |  |  |  | L/D Max: | 183.179 | at alpha= | 6 | deg
Re: | 14000000 |  |  | Cd Min: | 0.00501 | at alpha= | -2.5 | deg
Mach: | 0.5 |  |  | Cl=0 at alpha= | -5.1271 | deg
|  |  |  | @ Cl=0.1, Cd= | 0.0060009
|  |  |  | @ Cl=0.4, Cd= | 0.0059953
|  |  |  | @ Cl=0.6, Cd= | 0.0053807
alpha (deg) | Cl | Cd | Cm | Cl/Cd
-20 | -0.807 | 0.1539 | -0.05 | -5.242
-19.5 | -0.782 | 0.14987 | -0.051 | -5.22
-19 | -0.758 | 0.13568 | -0.053 | -5.59
-18.5 | -0.732 | 0.13103 | -0.053 | -5.589
-18 | -0.706 | 0.12576 | -0.054 | -5.614
-17.5 | -0.681 | 0.11559 | -0.055 | -5.895
-17 | -0.651 | 0.11702 | -0.053 | -5.567
-16.5 | -0.626 | 0.10646 | -0.055 | -5.882
-16 | -0.599 | 0.10339 | -0.055 | -5.791
-15.5 | -0.57 | 0.10028 | -0.054 | -5.687
-15 | -0.541 | 0.09802 | -0.051 | -5.521
-14.5 | -0.513 | 0.10095 | -0.049 | -5.077
-14 | -0.486 | 0.09664 | -0.049 | -5.026
-13.5 | -0.459 | 0.09344 | -0.05 | -4.911
-13 | -0.432 | 0.08552 | -0.05 | -5.053
-12.5 | -0.405 | 0.08738 | -0.05 | -4.637
-12 | -0.378 | 0.08123 | -0.051 | -4.654
-11.5 | -0.352 | 0.07087 | -0.054 | -4.97
-11 | -0.328 | 0.06136 | -0.06 | -5.348
-10.5 | -0.306 | 0.05074 | -0.068 | -6.023
-10 | -0.281 | 0.0431 | -0.072 | -6.516
-9.5 | -0.254 | 0.03883 | -0.075 | -6.547
-9 | -0.234 | 0.02537 | -0.084 | -9.244
-8.5 | -0.218 | 0.01235 | -0.094 | -17.668
-8 | -0.195 | 0.00712 | -0.1 | -27.356
-7.5 | -0.162 | 0.00752 | -0.101 | -21.506
-7 | -0.128 | 0.00632 | -0.102 | -20.231
-6.5 | -0.094 | 0.00686 | -0.103 | -13.684
-6 | -0.095 | 0.00628 | -0.104 | -15.129
-5.5 | -0.044 | 0.00674 | -0.105 | -6.571
-5 | 0.015 | 0.0059 | -0.106 | 2.598
-4.5 | 0.08 | 0.00578 | -0.107 | 13.761
-4 | 0.147 | 0.00652 | -0.108 | 22.491
-3.5 | 0.216 | 0.00651 | -0.109 | 33.123
-3 | 0.285 | 0.00555 | -0.11 | 51.48
-2.5 | 0.356 | 0.00501 | -0.111 | 71.092
-2 | 0.427 | 0.0066 | -0.112 | 64.747
-1.5 | 0.498 | 0.00636 | -0.113 | 78.382
-1 | 0.57 | 0.00533 | -0.114 | 106.906
-0.5 | 0.641 | 0.00545 | -0.115 | 117.516
0 | 0.715 | 0.00683 | -0.115 | 104.675
0.5 | 0.784 | 0.00559 | -0.116 | 140.278
1 | 0.854 | 0.00749 | -0.117 | 114.035
1.5 | 0.923 | 0.00771 | -0.118 | 119.749
2 | 0.992 | 0.00725 | -0.119 | 136.851
2.5 | 1.061 | 0.00582 | -0.12 | 182.277
3 | 1.13 | 0.00897 | -0.121 | 125.991
3.5 | 1.199 | 0.00741 | -0.122 | 161.714
4 | 1.267 | 0.00768 | -0.123 | 164.974
4.5 | 1.334 | 0.00791 | -0.124 | 168.6
5 | 1.4 | 0.00789 | -0.125 | 177.421
5.5 | 1.466 | 0.00828 | -0.126 | 177.023
6 | 1.532 | 0.00836 | -0.127 | 183.179
6.5 | 1.596 | 0.00881 | -0.128 | 181.205
7 | 1.66 | 0.00919 | -0.129 | 180.67
7.5 | 1.688 | 0.01461 | -0.127 | 115.491
8 | 1.742 | 0.01587 | -0.127 | 109.781
8.5 | 1.791 | 0.01733 | -0.128 | 103.359
9 | 1.833 | 0.01882 | -0.128 | 97.385
9.5 | 1.867 | 0.02124 | -0.128 | 87.909
10 | 1.898 | 0.02314 | -0.128 | 82.017
10.5 | 1.92 | 0.02588 | -0.129 | 74.176
11 | 1.934 | 0.02818 | -0.129 | 68.624
11.5 | 1.933 | 0.03121 | -0.129 | 61.954
12 | 1.899 | 0.03512 | -0.129 | 54.063
12.5 | 1.816 | 0.04078 | -0.128 | 44.521
13 | 1.592 | 0.05008 | -0.127 | 31.796
13.5 | 1.196 | 0.05594 | -0.126 | 21.38
14 | 1.219 | 0.06447 | -0.126 | 18.907
14.5 | 1.232 | 0.0784 | -0.123 | 15.715
15 | 1.233 | 0.09953 | -0.118 | 12.392
15.5 | 1.238 | 0.12247 | -0.113 | 10.106
16 | 1.269 | 0.12794 | -0.114 | 9.922

## 128. Re 14M Mach 0.50 (2)
BIGFOIL.COM POLAR EXPORT
goe387
GOE 387 |  |  |  | Cl Max: | 1.7802 | at alpha= | 13.5 | deg
XFOIL ncrit=9 |  |  |  | L/D Max: | 153.342 | at alpha= | 4.5 | deg
Re: | 14000000 |  |  | Cd Min: | 0.22385 | at alpha= | -20 | deg
Mach: | 0.5 |  |  | Cl=0 at alpha= | -5.1636 | deg
|  |  |  | @ Cl=0.1, Cd= | 0.0072803
|  |  |  | @ Cl=0.4, Cd= | 0.0064694
|  |  |  | @ Cl=0.6, Cd= | 0.0065307
alpha (deg) | Cl | Cd | Cm | Cl/Cd
-20 | -0.4339 | 0.22385 | -0.0211 | -1.9384
-19.5 | -0.406 | 0.21478 | -0.0286 | -1.8903
-19 | -0.3703 | 0.20667 | -0.0369 | -1.7917
-18.5 | -0.3625 | 0.2011 | -0.0365 | -1.8026
-18 | -0.3125 | 0.19164 | -0.0492 | -1.6307
-17.5 | -0.2838 | 0.18393 | -0.0557 | -1.543
-17 | -0.26 | 0.17521 | -0.0622 | -1.4839
-16.5 | -0.2328 | 0.16778 | -0.0681 | -1.3875
-16 | -0.2016 | 0.16109 | -0.0741 | -1.2515
-15.5 | -0.1706 | 0.15368 | -0.0808 | -1.1101
-15 | -0.1314 | 0.14495 | -0.091 | -0.90652
-14.5 | -0.1055 | 0.13635 | -0.0983 | -0.77374
-14 | -0.0826 | 0.12956 | -0.103 | -0.63754
-13.5 | -0.0561 | 0.12324 | -0.1078 | -0.45521
-13 | -0.0263 | 0.11778 | -0.1123 | -0.2233
-12.5 | -0.0049 | 0.11124 | -0.1165 | -0.044049
-12 | 0.0129 | 0.10455 | -0.1205 | 0.12339
-11.5 | 0.0186 | 0.09582 | -0.1254 | 0.19411
-11 | 0.0303 | 0.08864 | -0.1298 | 0.34183
-10.5 | 0.0461 | 0.08234 | -0.1336 | 0.55987
-10 | 0.0599 | 0.0761 | -0.1372 | 0.78712
-9.5 | 0.0887 | 0.07211 | -0.1395 | 1.2301
-9 | 0.083 | 0.06363 | -0.1446 | 1.3044
-8.5 | 0.0881 | 0.05716 | -0.1482 | 1.5413
-8 | 0.0596 | 0.04767 | -0.1538 | 1.2503
-7.5 | 0.0112 | 0.03916 | -0.157 | 0.28601
-7 | -0.0188 | 0.02857 | -0.1596 | -0.65803
-6.5 | -0.0476 | 0.0209 | -0.1542 | -2.2775
-6 | -0.051 | 0.0153 | -0.1465 | -3.3333
-5.5 | -0.0292 | 0.01141 | -0.1392 | -2.5592
-5 | 0.0142 | 0.0092 | -0.1336 | 1.5435
-4.5 | 0.065 | 0.00772 | -0.1287 | 8.4197
-4 | 0.1239 | 0.00698 | -0.1249 | 17.7507
-3.5 | 0.1865 | 0.00662 | -0.1219 | 28.1722
-3 | 0.2489 | 0.00649 | -0.1192 | 38.3513
-2.5 | 0.3104 | 0.00649 | -0.1164 | 47.8274
-2 | 0.3745 | 0.00649 | -0.1144 | 57.7042
-1.5 | 0.4363 | 0.00644 | -0.1121 | 67.7484
-1 | 0.4988 | 0.00647 | -0.1101 | 77.0943
-0.5 | 0.5617 | 0.0065 | -0.1083 | 86.4154
0 | 0.624 | 0.00655 | -0.1064 | 95.2672
0.5 | 0.6878 | 0.00657 | -0.1049 | 104.688
1 | 0.7488 | 0.00666 | -0.1029 | 112.4324
1.5 | 0.8112 | 0.0067 | -0.1012 | 121.0746
2 | 0.8698 | 0.00682 | -0.0988 | 127.5367
2.5 | 0.93 | 0.00689 | -0.0966 | 134.9782
3 | 0.9803 | 0.00697 | -0.0923 | 140.6456
3.5 | 1.0271 | 0.00694 | -0.0874 | 147.9971
4 | 1.0728 | 0.00709 | -0.0823 | 151.3117
4.5 | 1.1194 | 0.0073 | -0.0774 | 153.3425
5 | 1.1232 | 0.00836 | -0.0652 | 134.3541
5.5 | 1.1477 | 0.00895 | -0.0569 | 128.2346
7 | 1.4916 | 0.01036 | -0.0838 | 143.9768
7.5 | 1.539 | 0.01113 | -0.0793 | 138.2749
8 | 1.588 | 0.01195 | -0.0751 | 132.887
8.5 | 1.6348 | 0.01295 | -0.0707 | 126.2394
9 | 1.6715 | 0.0145 | -0.0655 | 115.2759
9.5 | 1.7161 | 0.01596 | -0.0614 | 107.5251
10 | 1.692 | 0.02106 | -0.0529 | 80.3419
10.5 | 1.7057 | 0.02469 | -0.048 | 69.0846
11 | 1.7262 | 0.02816 | -0.0439 | 61.2997
11.5 | 1.7422 | 0.03207 | -0.04 | 54.3249
12 | 1.7579 | 0.0362 | -0.0365 | 48.5608
12.5 | 1.7681 | 0.04083 | -0.0331 | 43.3039
13 | 1.7773 | 0.04571 | -0.0301 | 38.8821
13.5 | 1.7802 | 0.0512 | -0.0274 | 34.7695
14 | 1.7706 | 0.05782 | -0.0252 | 30.6226
14.5 | 1.7119 | 0.06875 | -0.0244 | 24.9004
15 | 1.6673 | 0.07912 | -0.0245 | 21.0731
15.5 | 1.6488 | 0.08753 | -0.0247 | 18.837
16 | 1.6317 | 0.09611 | -0.0256 | 16.9774
16.5 | 1.6197 | 0.1043 | -0.0267 | 15.5292
17 | 1.606 | 0.11295 | -0.0284 | 14.2187
17.5 | 1.5948 | 0.12147 | -0.0305 | 13.1292
18 | 1.586 | 0.13 | -0.033 | 12.2
18.5 | 1.5797 | 0.13845 | -0.0359 | 11.4099

## 129. Re 16M Mach 0.00 (1)
BIGFOIL.COM POLAR EXPORT
goe387
GOE 387 |  |  |  | Cl Max: | 2.179 | at alpha= | 16.5 | deg
JavaFoil+Calcfoil stall+Eppler ext transition |  |  |  | L/D Max: | 209.098 | at alpha= | 7.5 | deg
Re: | 16000000 |  |  | Cd Min: | 0.00506 | at alpha= | -2 | deg
Mach: | 0 |  |  | Cl=0 at alpha= | -5.1228 | deg
|  |  |  | @ Cl=0.1, Cd= | 0.0056463
|  |  |  | @ Cl=0.4, Cd= | 0.0055513
|  |  |  | @ Cl=0.6, Cd= | 0.00565
alpha (deg) | Cl | Cd | Cm | Cl/Cd
-20 | -0.693 | 0.11019 | -0.05 | -6.286
-19.5 | -0.696 | 0.10495 | -0.051 | -6.627
-19 | -0.698 | 0.09972 | -0.052 | -6.996
-18.5 | -0.691 | 0.10481 | -0.05 | -6.59
-18 | -0.696 | 0.09205 | -0.053 | -7.566
-17.5 | -0.694 | 0.08799 | -0.053 | -7.883
-17 | -0.689 | 0.08446 | -0.054 | -8.159
-16.5 | -0.688 | 0.07578 | -0.056 | -9.076
-16 | -0.692 | 0.06129 | -0.059 | -11.285
-15.5 | -0.682 | 0.05848 | -0.06 | -11.657
-15 | -0.68 | 0.0473 | -0.063 | -14.38
-14.5 | -0.677 | 0.03747 | -0.066 | -18.07
-14 | -0.678 | 0.02591 | -0.07 | -26.175
-13.5 | -0.675 | 0.0177 | -0.073 | -38.136
-13 | -0.655 | 0.01608 | -0.074 | -40.74
-12.5 | -0.654 | 0.00949 | -0.079 | -68.897
-12 | -0.625 | 0.00907 | -0.079 | -68.901
-11.5 | -0.598 | 0.00801 | -0.081 | -74.602
-11 | -0.564 | 0.00769 | -0.082 | -73.4
-10.5 | -0.53 | 0.00713 | -0.083 | -74.295
-10 | -0.491 | 0.00707 | -0.084 | -69.469
-9.5 | -0.45 | 0.00689 | -0.085 | -65.201
-9 | -0.405 | 0.0066 | -0.085 | -61.392
-8.5 | -0.359 | 0.00642 | -0.086 | -55.913
-8 | -0.31 | 0.00633 | -0.087 | -49.04
-7.5 | -0.26 | 0.00528 | -0.088 | -49.304
-7 | -0.208 | 0.00555 | -0.089 | -37.523
-6.5 | -0.154 | 0.0056 | -0.089 | -27.586
-6 | -0.099 | 0.00605 | -0.09 | -16.41
-5.5 | -0.043 | 0.00539 | -0.091 | -7.976
-5 | 0.014 | 0.00588 | -0.092 | 2.435
-4.5 | 0.073 | 0.00593 | -0.093 | 12.247
-4 | 0.132 | 0.00531 | -0.093 | 24.797
-3.5 | 0.191 | 0.00521 | -0.094 | 36.685
-3 | 0.251 | 0.00523 | -0.095 | 48.089
-2.5 | 0.312 | 0.00603 | -0.096 | 51.73
-2 | 0.373 | 0.00506 | -0.097 | 73.674
-1.5 | 0.434 | 0.00617 | -0.098 | 70.363
-1 | 0.495 | 0.00545 | -0.098 | 90.878
-0.5 | 0.556 | 0.00598 | -0.099 | 93.049
0 | 0.62 | 0.0055 | -0.1 | 112.876
0.5 | 0.681 | 0.00623 | -0.101 | 109.339
1 | 0.741 | 0.00631 | -0.102 | 117.43
1.5 | 0.802 | 0.00625 | -0.103 | 128.224
2 | 0.862 | 0.00519 | -0.103 | 166.132
2.5 | 0.923 | 0.00717 | -0.104 | 128.7
3 | 0.983 | 0.00758 | -0.105 | 129.777
3.5 | 1.044 | 0.00638 | -0.106 | 163.604
4 | 1.103 | 0.00654 | -0.107 | 168.638
4.5 | 1.163 | 0.00671 | -0.108 | 173.474
5 | 1.223 | 0.00688 | -0.108 | 177.714
5.5 | 1.282 | 0.00677 | -0.109 | 189.368
6 | 1.341 | 0.00702 | -0.11 | 190.936
6.5 | 1.4 | 0.00712 | -0.111 | 196.623
7 | 1.458 | 0.00705 | -0.112 | 206.873
7.5 | 1.517 | 0.00725 | -0.113 | 209.098
8 | 1.575 | 0.00824 | -0.113 | 191.104
8.5 | 1.631 | 0.00862 | -0.114 | 189.32
9 | 1.686 | 0.01147 | -0.115 | 146.951
9.5 | 1.74 | 0.01204 | -0.115 | 144.599
10 | 1.794 | 0.01284 | -0.116 | 139.742
10.5 | 1.846 | 0.01342 | -0.117 | 137.548
11 | 1.897 | 0.01406 | -0.118 | 134.932
11.5 | 1.947 | 0.01484 | -0.119 | 131.242
12 | 1.994 | 0.01546 | -0.119 | 129.021
12.5 | 2.04 | 0.0161 | -0.12 | 126.694
13 | 2.038 | 0.01787 | -0.118 | 114.022
13.5 | 2.074 | 0.01877 | -0.119 | 110.499
14 | 2.106 | 0.02014 | -0.119 | 104.535
14.5 | 2.136 | 0.02143 | -0.119 | 99.684
15 | 2.155 | 0.0232 | -0.12 | 92.895
15.5 | 2.168 | 0.02478 | -0.12 | 87.468
16 | 2.177 | 0.02645 | -0.12 | 82.309
16.5 | 2.179 | 0.02881 | -0.12 | 75.628
17 | 2.178 | 0.031 | -0.12 | 70.257
17.5 | 2.171 | 0.0337 | -0.121 | 64.407
18 | 2.16 | 0.03647 | -0.121 | 59.229
18.5 | 2.143 | 0.03971 | -0.121 | 53.975
19 | 2.123 | 0.04317 | -0.121 | 49.182
19.5 | 2.098 | 0.04737 | -0.121 | 44.287
20 | 2.074 | 0.04995 | -0.121 | 41.51

## 130. Re 16M Mach 0.00 (2)
BIGFOIL.COM POLAR EXPORT
goe387
GOE 387 |  |  |  | Cl Max: | 1.0761 | at alpha= | 5.5 | deg
XFOIL ncrit=9 |  |  |  | L/D Max: | 161.34 | at alpha= | 4.5 | deg
Re: | 16000000 |  |  | Cd Min: | 0.01691 | at alpha= | -20 | deg
Mach: | 0 |  |  | Cl=0 at alpha= | -5 | deg
|  |  |  | @ Cl=0.1, Cd= | 0.0058457
|  |  |  | @ Cl=0.4, Cd= | 0.0059616
|  |  |  | @ Cl=0.6, Cd= | 0.00611
alpha (deg) | Cl | Cd | Cm | Cl/Cd
-20 | -1.5656 | 0.01691 | -0.1288 | -92.5843
-19.5 | -1.5325 | 0.01629 | -0.1251 | -94.0761
-19 | -1.4806 | 0.01536 | -0.1253 | -96.3932
-18.5 | -1.4042 | 0.01453 | -0.1301 | -96.6414
-18 | -1.2919 | 0.01372 | -0.1419 | -94.1618
-17.5 | -1.2664 | 0.01328 | -0.1364 | -95.3614
-17 | -1.2286 | 0.01285 | -0.1331 | -95.6109
-16.5 | -1.1852 | 0.01253 | -0.1306 | -94.589
-16 | -1.1439 | 0.01198 | -0.1279 | -95.4841
-15.5 | -1.0952 | 0.01176 | -0.1263 | -93.1293
-15 | -1.0503 | 0.01126 | -0.1241 | -93.2771
-14.5 | -1.0021 | 0.01092 | -0.1225 | -91.7674
-14 | -0.955 | 0.01046 | -0.1206 | -91.3002
-13.5 | -0.9044 | 0.01019 | -0.1192 | -88.7537
-13 | -0.8548 | 0.00983 | -0.1177 | -86.9583
-12.5 | -0.8032 | 0.00957 | -0.1165 | -83.9289
-12 | -0.7542 | 0.0091 | -0.115 | -82.8791
-11.5 | -0.7048 | 0.00863 | -0.1134 | -81.6686
-11 | -0.6541 | 0.00825 | -0.112 | -79.2848
-10.5 | -0.6019 | 0.00792 | -0.1109 | -75.9975
-10 | -0.5489 | 0.00763 | -0.1099 | -71.9397
-9.5 | -0.4959 | 0.00737 | -0.1089 | -67.2863
-9 | -0.4424 | 0.00715 | -0.1079 | -61.8741
-8.5 | -0.3879 | 0.0069 | -0.1072 | -56.2174
-8 | -0.3333 | 0.00671 | -0.1065 | -49.6721
-7.5 | -0.2779 | 0.00651 | -0.1059 | -42.6882
-7 | -0.2229 | 0.00636 | -0.1053 | -35.0472
-6.5 | -0.1669 | 0.0062 | -0.1048 | -26.9194
-6 | -0.1117 | 0.00611 | -0.1042 | -18.2815
-5.5 | -0.0554 | 0.006 | -0.1038 | -9.2333
-5 | 0 | 0.00591 | -0.1033 | 0
-4.5 | 0.0553 | 0.00587 | -0.1028 | 9.4208
-4 | 0.1104 | 0.00584 | -0.1022 | 18.9041
-3.5 | 0.1646 | 0.00587 | -0.1015 | 28.0409
-3 | 0.218 | 0.00589 | -0.1006 | 37.0119
-2.5 | 0.2716 | 0.00588 | -0.0998 | 46.1905
-2 | 0.3249 | 0.00592 | -0.099 | 54.8818
-1.5 | 0.3789 | 0.00595 | -0.0983 | 63.6807
-1 | 0.4333 | 0.00598 | -0.0977 | 72.4582
-0.5 | 0.488 | 0.006 | -0.0971 | 81.3333
0 | 0.5424 | 0.00604 | -0.0966 | 89.8013
0.5 | 0.5962 | 0.00611 | -0.096 | 97.5777
1 | 0.6511 | 0.00611 | -0.0956 | 106.563
1.5 | 0.7049 | 0.00618 | -0.095 | 114.0615
2 | 0.7594 | 0.00621 | -0.0945 | 122.2866
2.5 | 0.8124 | 0.00629 | -0.0938 | 129.1574
3 | 0.8634 | 0.00617 | -0.0927 | 139.9352
3.5 | 0.913 | 0.00616 | -0.0914 | 148.2143
4 | 0.9643 | 0.00617 | -0.0905 | 156.2885
4.5 | 1.0116 | 0.00627 | -0.0888 | 161.3397
5 | 1.0484 | 0.00666 | -0.085 | 157.4174
5.5 | 1.0761 | 0.00678 | -0.0794 | 158.7168

## 131. Re 16M Mach 0.10 (1)
BIGFOIL.COM POLAR EXPORT
goe387
GOE 387 |  |  |  | Cl Max: | 2.173 | at alpha= | 16.5 | deg
JavaFoil+Calcfoil stall+Eppler ext transition |  |  |  | L/D Max: | 208.266 | at alpha= | 7.5 | deg
Re: | 16000000 |  |  | Cd Min: | 0.00503 | at alpha= | -2 | deg
Mach: | 0.1 |  |  | Cl=0 at alpha= | -5.1228 | deg
|  |  |  | @ Cl=0.1, Cd= | 0.0056025
|  |  |  | @ Cl=0.4, Cd= | 0.0055259
|  |  |  | @ Cl=0.6, Cd= | 0.0057325
alpha (deg) | Cl | Cd | Cm | Cl/Cd
-20 | -0.652 | 0.11152 | -0.05 | -5.847
-19.5 | -0.658 | 0.10603 | -0.051 | -6.206
-19 | -0.663 | 0.10064 | -0.052 | -6.585
-18.5 | -0.66 | 0.10462 | -0.05 | -6.305
-18 | -0.668 | 0.09168 | -0.053 | -7.282
-17.5 | -0.668 | 0.08729 | -0.054 | -7.65
-17 | -0.666 | 0.08343 | -0.054 | -7.987
-16.5 | -0.666 | 0.07566 | -0.056 | -8.808
-16 | -0.662 | 0.07132 | -0.057 | -9.282
-15.5 | -0.66 | 0.06274 | -0.059 | -10.516
-15 | -0.655 | 0.05534 | -0.061 | -11.839
-14.5 | -0.653 | 0.04474 | -0.064 | -14.602
-14 | -0.653 | 0.03329 | -0.068 | -19.622
-13.5 | -0.653 | 0.02259 | -0.072 | -28.92
-13 | -0.629 | 0.02323 | -0.072 | -27.1
-12.5 | -0.644 | 0.00998 | -0.079 | -64.565
-12 | -0.623 | 0.0084 | -0.08 | -74.096
-11.5 | -0.592 | 0.00829 | -0.081 | -71.495
-11 | -0.56 | 0.00795 | -0.082 | -70.463
-10.5 | -0.527 | 0.0076 | -0.083 | -69.381
-10 | -0.49 | 0.0072 | -0.084 | -68.1
-9.5 | -0.449 | 0.00695 | -0.085 | -64.548
-9 | -0.405 | 0.00621 | -0.086 | -65.269
-8.5 | -0.359 | 0.00649 | -0.087 | -55.319
-8 | -0.311 | 0.0064 | -0.087 | -48.516
-7.5 | -0.261 | 0.00523 | -0.088 | -49.824
-7 | -0.209 | 0.0055 | -0.089 | -37.907
-6.5 | -0.155 | 0.00566 | -0.09 | -27.364
-6 | -0.1 | 0.00598 | -0.091 | -16.667
-5.5 | -0.043 | 0.00546 | -0.091 | -7.909
-5 | 0.014 | 0.00595 | -0.092 | 2.415
-4.5 | 0.073 | 0.0059 | -0.093 | 12.357
-4 | 0.132 | 0.00525 | -0.094 | 25.161
-3.5 | 0.192 | 0.00528 | -0.095 | 36.389
-3 | 0.253 | 0.00529 | -0.096 | 47.759
-2.5 | 0.313 | 0.00596 | -0.096 | 52.625
-2 | 0.375 | 0.00503 | -0.097 | 74.499
-1.5 | 0.436 | 0.00624 | -0.098 | 69.893
-1 | 0.497 | 0.00551 | -0.099 | 90.299
-0.5 | 0.559 | 0.00604 | -0.1 | 92.517
0 | 0.623 | 0.00556 | -0.101 | 112.187
0.5 | 0.684 | 0.00622 | -0.101 | 110.089
1 | 0.745 | 0.00633 | -0.102 | 117.672
1.5 | 0.806 | 0.00625 | -0.103 | 128.852
2 | 0.867 | 0.00525 | -0.104 | 165.213
2.5 | 0.927 | 0.00714 | -0.105 | 129.913
3 | 0.988 | 0.00755 | -0.106 | 130.883
3.5 | 1.049 | 0.00644 | -0.106 | 162.813
4 | 1.109 | 0.0066 | -0.107 | 167.944
4.5 | 1.169 | 0.00671 | -0.108 | 174.195
5 | 1.229 | 0.00684 | -0.109 | 179.539
5.5 | 1.288 | 0.00678 | -0.11 | 189.989
6 | 1.347 | 0.00706 | -0.111 | 190.925
6.5 | 1.407 | 0.00716 | -0.111 | 196.478
7 | 1.465 | 0.00711 | -0.112 | 205.974
7.5 | 1.524 | 0.00732 | -0.113 | 208.266
8 | 1.582 | 0.0083 | -0.114 | 190.595
8.5 | 1.639 | 0.00869 | -0.115 | 188.668
9 | 1.694 | 0.01163 | -0.115 | 145.696
9.5 | 1.748 | 0.01222 | -0.116 | 143.074
10 | 1.801 | 0.01307 | -0.117 | 137.853
10.5 | 1.854 | 0.01358 | -0.118 | 136.47
11 | 1.905 | 0.01424 | -0.118 | 133.719
11.5 | 1.955 | 0.01505 | -0.119 | 129.92
12 | 2.002 | 0.01569 | -0.12 | 127.606
12.5 | 2.006 | 0.01701 | -0.118 | 117.926
13 | 2.042 | 0.01825 | -0.119 | 111.865
13.5 | 2.077 | 0.01915 | -0.119 | 108.423
14 | 2.108 | 0.0206 | -0.12 | 102.348
14.5 | 2.137 | 0.02226 | -0.12 | 95.993
15 | 2.156 | 0.02387 | -0.12 | 90.325
15.5 | 2.166 | 0.02553 | -0.12 | 84.838
16 | 2.172 | 0.02715 | -0.12 | 80.007
16.5 | 2.173 | 0.0295 | -0.121 | 73.643
17 | 2.167 | 0.03211 | -0.121 | 67.497
17.5 | 2.156 | 0.03521 | -0.121 | 61.235
18 | 2.141 | 0.03827 | -0.121 | 55.931
18.5 | 2.121 | 0.04129 | -0.121 | 51.361
19 | 2.097 | 0.04488 | -0.121 | 46.714
19.5 | 2.069 | 0.04868 | -0.121 | 42.504
20 | 2.038 | 0.05221 | -0.121 | 39.033

## 132. Re 16M Mach 0.10 (2)
BIGFOIL.COM POLAR EXPORT
goe387
GOE 387 |  |  |  | Cl Max: | 1.0802 | at alpha= | 5.5 | deg
XFOIL ncrit=9 |  |  |  | L/D Max: | 157.693 | at alpha= | 5.5 | deg
Re: | 16000000 |  |  | Cd Min: | 0.01389 | at alpha= | -17.5 | deg
Mach: | 0.1 |  |  | Cl=0 at alpha= | -4.9955 | deg
|  |  |  | @ Cl=0.1, Cd= | 0.0058558
|  |  |  | @ Cl=0.4, Cd= | 0.005977
|  |  |  | @ Cl=0.6, Cd= | 0.0061201
alpha (deg) | Cl | Cd | Cm | Cl/Cd
-17.5 | -1.274 | 0.01389 | -0.1425 | -91.7207
-17 | -1.2379 | 0.0134 | -0.1385 | -92.3806
-16.5 | -1.1947 | 0.01305 | -0.1356 | -91.5479
-16 | -1.1542 | 0.01243 | -0.1324 | -92.856
-15.5 | -1.1047 | 0.01219 | -0.1305 | -90.6235
-15 | -1.06 | 0.01164 | -0.128 | -91.0653
-14.5 | -1.0113 | 0.01127 | -0.126 | -89.7338
-14 | -0.964 | 0.01077 | -0.1238 | -89.5079
-13.5 | -0.9128 | 0.01049 | -0.1223 | -87.0162
-13 | -0.8629 | 0.01009 | -0.1205 | -85.5203
-12.5 | -0.8108 | 0.0098 | -0.1191 | -82.7347
-12 | -0.7583 | 0.00952 | -0.1177 | -79.6534
-11.5 | -0.7098 | 0.00893 | -0.1158 | -79.4849
-11 | -0.6596 | 0.00845 | -0.1141 | -78.0592
-10.5 | -0.6073 | 0.00808 | -0.1127 | -75.1609
-10 | -0.5539 | 0.00775 | -0.1116 | -71.471
-9.5 | -0.5005 | 0.00747 | -0.1104 | -67.0013
-9 | -0.4466 | 0.00723 | -0.1093 | -61.7704
-8.5 | -0.3916 | 0.00697 | -0.1085 | -56.1836
-8 | -0.3365 | 0.00677 | -0.1076 | -49.7046
-7.5 | -0.2806 | 0.00656 | -0.107 | -42.7744
-7 | -0.2251 | 0.0064 | -0.1062 | -35.1719
-6.5 | -0.1687 | 0.00623 | -0.1057 | -27.0787
-6 | -0.1131 | 0.00613 | -0.105 | -18.4502
-5.5 | -0.0564 | 0.00602 | -0.1046 | -9.3688
-5 | -0.0005 | 0.00593 | -0.1041 | -0.084317
-4.5 | 0.0552 | 0.00588 | -0.1035 | 9.3878
-4 | 0.1107 | 0.00585 | -0.1029 | 18.9231
-3.5 | 0.1653 | 0.00588 | -0.1021 | 28.1122
-3 | 0.2191 | 0.00591 | -0.1012 | 37.0728
-2.5 | 0.273 | 0.00589 | -0.1004 | 46.3497
-2 | 0.3266 | 0.00594 | -0.0995 | 54.9832
-1.5 | 0.3809 | 0.00597 | -0.0987 | 63.8023
-1 | 0.4355 | 0.00599 | -0.0981 | 72.7045
-0.5 | 0.4905 | 0.00601 | -0.0975 | 81.614
0 | 0.5453 | 0.00605 | -0.097 | 90.1322
0.5 | 0.5994 | 0.00612 | -0.0963 | 97.9412
1 | 0.6546 | 0.00613 | -0.0959 | 106.7863
1.5 | 0.7086 | 0.00619 | -0.0953 | 114.475
2 | 0.7635 | 0.00622 | -0.0948 | 122.7492
2.5 | 0.8167 | 0.0063 | -0.0941 | 129.6349
3 | 0.8681 | 0.00618 | -0.093 | 140.4693
3.5 | 0.9179 | 0.00618 | -0.0916 | 148.5275
4 | 0.9694 | 0.0062 | -0.0906 | 156.3548
5 | 1.0535 | 0.00669 | -0.085 | 157.4738
5.5 | 1.0802 | 0.00685 | -0.079 | 157.6934

## 133. Re 16M Mach 0.25 (1)
BIGFOIL.COM POLAR EXPORT
goe387
GOE 387 |  |  |  | Cl Max: | 2.141 | at alpha= | 15 | deg
JavaFoil+Calcfoil stall+Eppler ext transition |  |  |  | L/D Max: | 204.344 | at alpha= | 7 | deg
Re: | 16000000 |  |  | Cd Min: | 0.00499 | at alpha= | -2 | deg
Mach: | 0.25 |  |  | Cl=0 at alpha= | -5.1271 | deg
|  |  |  | @ Cl=0.1, Cd= | 0.0060102
|  |  |  | @ Cl=0.4, Cd= | 0.0052186
|  |  |  | @ Cl=0.6, Cd= | 0.0058836
alpha (deg) | Cl | Cd | Cm | Cl/Cd
-17 | -0.448 | 0.08272 | -0.056 | -5.421
-16.5 | -0.47 | 0.07655 | -0.058 | -6.143
-16 | -0.489 | 0.07125 | -0.059 | -6.861
-15.5 | -0.503 | 0.06708 | -0.06 | -7.501
-15 | -0.516 | 0.06158 | -0.061 | -8.374
-14.5 | -0.524 | 0.05697 | -0.062 | -9.198
-14 | -0.529 | 0.0523 | -0.063 | -10.112
-13.5 | -0.528 | 0.05055 | -0.064 | -10.439
-13 | -0.536 | 0.03716 | -0.069 | -14.413
-12.5 | -0.534 | 0.0307 | -0.071 | -17.389
-12 | -0.541 | 0.0181 | -0.077 | -29.868
-11.5 | -0.494 | 0.03406 | -0.07 | -14.491
-11 | -0.474 | 0.03152 | -0.071 | -15.037
-10.5 | -0.489 | 0.01125 | -0.082 | -43.454
-10 | -0.473 | 0.00783 | -0.086 | -60.333
-9.5 | -0.439 | 0.00719 | -0.087 | -61.089
-9 | -0.4 | 0.00638 | -0.088 | -62.659
-8.5 | -0.357 | 0.00611 | -0.089 | -58.39
-8 | -0.311 | 0.00661 | -0.09 | -46.997
-7.5 | -0.262 | 0.00539 | -0.091 | -48.554
-7 | -0.211 | 0.00559 | -0.091 | -37.631
-6.5 | -0.157 | 0.00519 | -0.092 | -30.203
-6 | -0.101 | 0.00612 | -0.093 | -16.529
-5.5 | -0.044 | 0.00558 | -0.094 | -7.886
-5 | 0.015 | 0.0054 | -0.095 | 2.716
-4.5 | 0.074 | 0.00604 | -0.096 | 12.327
-4 | 0.135 | 0.00597 | -0.096 | 22.643
-3.5 | 0.197 | 0.00529 | -0.097 | 37.222
-3 | 0.259 | 0.00529 | -0.098 | 48.971
-2.5 | 0.322 | 0.00611 | -0.099 | 52.674
-2 | 0.385 | 0.00499 | -0.1 | 77.156
-1.5 | 0.448 | 0.00595 | -0.101 | 75.278
-1 | 0.511 | 0.00553 | -0.102 | 92.463
-0.5 | 0.574 | 0.00612 | -0.103 | 93.79
0 | 0.64 | 0.00552 | -0.103 | 116.047
0.5 | 0.703 | 0.00638 | -0.104 | 110.249
1 | 0.765 | 0.0064 | -0.105 | 119.641
1.5 | 0.828 | 0.00663 | -0.106 | 124.953
2 | 0.89 | 0.00527 | -0.107 | 168.926
2.5 | 0.953 | 0.00737 | -0.108 | 129.316
3 | 1.015 | 0.00768 | -0.109 | 132.149
3.5 | 1.077 | 0.00655 | -0.109 | 164.327
4 | 1.139 | 0.00675 | -0.11 | 168.592
4.5 | 1.2 | 0.00693 | -0.111 | 173.165
5 | 1.261 | 0.00709 | -0.112 | 177.954
5.5 | 1.322 | 0.00699 | -0.113 | 189.171
6 | 1.383 | 0.00714 | -0.114 | 193.614
6.5 | 1.443 | 0.00744 | -0.115 | 194.065
7 | 1.503 | 0.00735 | -0.115 | 204.344
7.5 | 1.563 | 0.00827 | -0.116 | 188.837
8 | 1.622 | 0.00866 | -0.117 | 187.264
8.5 | 1.679 | 0.00905 | -0.118 | 185.563
9 | 1.735 | 0.01247 | -0.118 | 139.149
9.5 | 1.789 | 0.01318 | -0.119 | 135.745
10 | 1.842 | 0.01412 | -0.12 | 130.492
10.5 | 1.894 | 0.01469 | -0.121 | 128.926
11 | 1.944 | 0.01561 | -0.122 | 124.584
11.5 | 1.951 | 0.01709 | -0.12 | 114.202
12 | 1.987 | 0.01869 | -0.12 | 106.282
12.5 | 2.026 | 0.01896 | -0.121 | 106.835
13 | 2.057 | 0.02054 | -0.121 | 100.115
13.5 | 2.086 | 0.02205 | -0.121 | 94.583
14 | 2.11 | 0.02384 | -0.122 | 88.501
14.5 | 2.133 | 0.02574 | -0.122 | 82.852
15 | 2.141 | 0.02772 | -0.122 | 77.254
15.5 | 2.138 | 0.02967 | -0.122 | 72.047
16 | 2.126 | 0.03226 | -0.123 | 65.905
16.5 | 2.104 | 0.03589 | -0.123 | 58.624
17 | 2.073 | 0.03984 | -0.122 | 52.023
17.5 | 2.036 | 0.0438 | -0.122 | 46.47
18 | 1.992 | 0.04745 | -0.122 | 41.979
18.5 | 1.938 | 0.05244 | -0.122 | 36.952
19 | 1.877 | 0.05759 | -0.122 | 32.585
19.5 | 1.808 | 0.06413 | -0.122 | 28.197
20 | 1.735 | 0.07029 | -0.122 | 24.676

## 134. Re 16M Mach 0.25 (2)
BIGFOIL.COM POLAR EXPORT
goe387
GOE 387 |  |  |  | Cl Max: | 1.0944 | at alpha= | 5.5 | deg
XFOIL ncrit=9 |  |  |  | L/D Max: | 163.375 | at alpha= | 4.5 | deg
Re: | 16000000 |  |  | Cd Min: | 0.19927 | at alpha= | -20 | deg
Mach: | 0.25 |  |  | Cl=0 at alpha= | -4.9698 | deg
|  |  |  | @ Cl=0.1, Cd= | 0.0059163
|  |  |  | @ Cl=0.4, Cd= | 0.0060244
|  |  |  | @ Cl=0.6, Cd= | 0.0061516
alpha (deg) | Cl | Cd | Cm | Cl/Cd
-20 | -0.4465 | 0.19927 | -0.0217 | -2.2407
-19.5 | -0.4277 | 0.19083 | -0.0283 | -2.2413
-17.5 | -0.8331 | 0.08514 | -0.0948 | -9.7851
-17 | -0.9947 | 0.0557 | -0.1241 | -17.8582
-16.5 | -1.0558 | 0.03848 | -0.1418 | -27.4376
-16 | -1.0365 | 0.02054 | -0.1773 | -50.4625
-15.5 | -1.0255 | 0.01916 | -0.1702 | -53.523
-15 | -1.0411 | 0.01715 | -0.159 | -60.7055
-14.5 | -1.0144 | 0.01575 | -0.1529 | -64.4063
-14 | -0.9839 | 0.0143 | -0.1472 | -68.8042
-13.5 | -0.9378 | 0.0135 | -0.1432 | -69.4667
-13 | -0.8939 | 0.01252 | -0.139 | -71.3978
-12.5 | -0.8426 | 0.0119 | -0.1358 | -70.8067
-12 | -0.7889 | 0.01137 | -0.1329 | -69.3843
-11.5 | -0.7388 | 0.01058 | -0.1298 | -69.8299
-11 | -0.6828 | 0.01018 | -0.1274 | -67.0727
-10.5 | -0.629 | 0.00965 | -0.1249 | -65.1813
-10 | -0.5778 | 0.00885 | -0.1222 | -65.2881
-9.5 | -0.5242 | 0.00827 | -0.1198 | -63.3857
-9 | -0.4691 | 0.00783 | -0.1177 | -59.9106
-8.5 | -0.4122 | 0.00744 | -0.116 | -55.4032
-8 | -0.3544 | 0.00714 | -0.1145 | -49.6359
-7.5 | -0.296 | 0.00686 | -0.1132 | -43.1487
-7 | -0.2379 | 0.00664 | -0.1119 | -35.8283
-6.5 | -0.1789 | 0.00642 | -0.111 | -27.866
-6 | -0.1208 | 0.00627 | -0.1099 | -19.2663
-5.5 | -0.062 | 0.00614 | -0.109 | -10.0977
-5 | -0.0035 | 0.00601 | -0.1082 | -0.58236
-4.5 | 0.0545 | 0.00594 | -0.1073 | 9.1751
-4 | 0.1122 | 0.00591 | -0.1065 | 18.9848
-3.5 | 0.1687 | 0.00593 | -0.1055 | 28.4486
-3 | 0.2247 | 0.00597 | -0.1044 | 37.6382
-2.5 | 0.2803 | 0.00598 | -0.1033 | 46.8729
-2 | 0.3356 | 0.006 | -0.1022 | 55.9333
-1.5 | 0.3918 | 0.00602 | -0.1013 | 65.0831
-1 | 0.4479 | 0.00605 | -0.1005 | 74.0331
-0.5 | 0.5043 | 0.00608 | -0.0997 | 82.9441
0 | 0.5611 | 0.00611 | -0.0991 | 91.8331
0.5 | 0.6172 | 0.00617 | -0.0983 | 100.0324
1 | 0.6734 | 0.00621 | -0.0976 | 108.438
1.5 | 0.7294 | 0.00626 | -0.0969 | 116.5176
2 | 0.7859 | 0.00629 | -0.0963 | 124.9444
2.5 | 0.8404 | 0.00639 | -0.0953 | 131.518
3 | 0.8938 | 0.00628 | -0.0941 | 142.3248
3.5 | 0.9445 | 0.0063 | -0.0924 | 149.9206
4 | 0.9964 | 0.00632 | -0.0909 | 157.6582
4.5 | 1.0456 | 0.0064 | -0.089 | 163.375
5 | 1.0808 | 0.00683 | -0.0843 | 158.243
5.5 | 1.0944 | 0.00714 | -0.0751 | 153.2773

## 135. Re 16M Mach 0.50 (1)
BIGFOIL.COM POLAR EXPORT
goe387
GOE 387 |  |  |  | Cl Max: | 1.937 | at alpha= | 11.5 | deg
JavaFoil+Calcfoil stall+Eppler ext transition |  |  |  | L/D Max: | 185.263 | at alpha= | 6.5 | deg
Re: | 16000000 |  |  | Cd Min: | 0.00531 | at alpha= | -1 | deg
Mach: | 0.5 |  |  | Cl=0 at alpha= | -5.1271 | deg
|  |  |  | @ Cl=0.1, Cd= | 0.006403
|  |  |  | @ Cl=0.4, Cd= | 0.0063904
|  |  |  | @ Cl=0.6, Cd= | 0.005872
alpha (deg) | Cl | Cd | Cm | Cl/Cd
-20 | -0.806 | 0.16021 | -0.049 | -5.03
-19.5 | -0.782 | 0.14882 | -0.051 | -5.258
-19 | -0.759 | 0.13347 | -0.053 | -5.686
-18.5 | -0.733 | 0.12859 | -0.053 | -5.698
-18 | -0.706 | 0.12272 | -0.054 | -5.756
-17.5 | -0.682 | 0.11377 | -0.056 | -5.997
-17 | -0.652 | 0.11564 | -0.054 | -5.637
-16.5 | -0.627 | 0.10479 | -0.055 | -5.981
-16 | -0.599 | 0.10202 | -0.055 | -5.875
-15.5 | -0.571 | 0.0981 | -0.054 | -5.821
-15 | -0.542 | 0.09607 | -0.053 | -5.645
-14.5 | -0.513 | 0.09971 | -0.049 | -5.14
-14 | -0.486 | 0.0954 | -0.049 | -5.092
-13.5 | -0.459 | 0.0918 | -0.05 | -4.999
-13 | -0.432 | 0.08391 | -0.05 | -5.15
-12.5 | -0.405 | 0.0875 | -0.051 | -4.631
-12 | -0.378 | 0.08064 | -0.051 | -4.689
-11.5 | -0.353 | 0.06958 | -0.055 | -5.069
-11 | -0.33 | 0.05846 | -0.063 | -5.641
-10.5 | -0.307 | 0.04874 | -0.069 | -6.297
-10 | -0.282 | 0.04165 | -0.073 | -6.767
-9.5 | -0.261 | 0.02988 | -0.081 | -8.744
-9 | -0.252 | 0.01136 | -0.094 | -22.148
-8.5 | -0.223 | 0.01005 | -0.096 | -22.131
-8 | -0.195 | 0.00757 | -0.1 | -25.79
-7.5 | -0.162 | 0.0074 | -0.101 | -21.841
-7 | -0.128 | 0.00632 | -0.102 | -20.228
-6.5 | -0.094 | 0.00623 | -0.103 | -15.072
-6 | -0.095 | 0.00681 | -0.104 | -13.957
-5.5 | -0.044 | 0.00602 | -0.105 | -7.353
-5 | 0.015 | 0.00582 | -0.106 | 2.633
-4.5 | 0.08 | 0.0064 | -0.107 | 12.445
-4 | 0.147 | 0.00641 | -0.108 | 22.892
-3.5 | 0.216 | 0.00551 | -0.109 | 39.095
-3 | 0.285 | 0.00545 | -0.11 | 52.38
-2.5 | 0.356 | 0.006 | -0.111 | 59.332
-2 | 0.427 | 0.00663 | -0.112 | 64.378
-1.5 | 0.498 | 0.00635 | -0.113 | 78.501
-1 | 0.57 | 0.00531 | -0.114 | 107.242
-0.5 | 0.641 | 0.00664 | -0.115 | 96.451
0 | 0.715 | 0.00544 | -0.115 | 131.453
0.5 | 0.784 | 0.00688 | -0.116 | 113.969
1 | 0.854 | 0.00736 | -0.117 | 115.993
1.5 | 0.923 | 0.00749 | -0.118 | 123.212
2 | 0.992 | 0.00561 | -0.119 | 176.869
2.5 | 1.061 | 0.00649 | -0.12 | 163.476
3 | 1.13 | 0.00685 | -0.121 | 165.027
3.5 | 1.199 | 0.00732 | -0.122 | 163.775
4 | 1.267 | 0.00754 | -0.123 | 168.013
4.5 | 1.334 | 0.00781 | -0.124 | 170.701
5 | 1.4 | 0.0081 | -0.125 | 172.864
5.5 | 1.466 | 0.00812 | -0.126 | 180.653
6 | 1.532 | 0.0085 | -0.127 | 180.218
6.5 | 1.596 | 0.00862 | -0.128 | 185.263
7 | 1.66 | 0.00898 | -0.129 | 184.909
7.5 | 1.692 | 0.01445 | -0.127 | 117.04
8 | 1.744 | 0.01569 | -0.128 | 111.149
8.5 | 1.792 | 0.0169 | -0.128 | 106.05
9 | 1.834 | 0.01861 | -0.128 | 98.582
9.5 | 1.871 | 0.02044 | -0.128 | 91.555
10 | 1.9 | 0.0227 | -0.129 | 83.683
10.5 | 1.923 | 0.0252 | -0.129 | 76.312
11 | 1.936 | 0.02772 | -0.129 | 69.84
11.5 | 1.937 | 0.03034 | -0.129 | 63.833
12 | 1.902 | 0.0341 | -0.129 | 55.772
12.5 | 1.819 | 0.03969 | -0.129 | 45.821
13 | 1.591 | 0.04992 | -0.127 | 31.88
13.5 | 1.198 | 0.05434 | -0.127 | 22.046
14 | 1.2 | 0.07513 | -0.122 | 15.977
14.5 | 1.228 | 0.08042 | -0.123 | 15.275
15 | 1.235 | 0.10037 | -0.118 | 12.302
15.5 | 1.228 | 0.13104 | -0.11 | 9.37
16 | 1.262 | 0.13482 | -0.112 | 9.364
16.5 | 1.29 | 0.14436 | -0.112 | 8.937

## 136. Re 16M Mach 0.50 (2)
BIGFOIL.COM POLAR EXPORT
goe387
GOE 387 |  |  |  | Cl Max: | 1.1883 | at alpha= | 6 | deg
XFOIL ncrit=9 |  |  |  | L/D Max: | 153.814 | at alpha= | 4 | deg
Re: | 16000000 |  |  | Cd Min: | 0.22193 | at alpha= | -20 | deg
Mach: | 0.5 |  |  | Cl=0 at alpha= | -5.0666 | deg
|  |  |  | @ Cl=0.1, Cd= | 0.0069413
|  |  |  | @ Cl=0.4, Cd= | 0.0063857
|  |  |  | @ Cl=0.6, Cd= | 0.0064059
alpha (deg) | Cl | Cd | Cm | Cl/Cd
-20 | -0.4272 | 0.22193 | -0.0242 | -1.9249
-19.5 | -0.3962 | 0.21278 | -0.0326 | -1.862
-19 | -0.3774 | 0.20665 | -0.0352 | -1.8263
-18.5 | -0.3412 | 0.19789 | -0.0441 | -1.7242
-18 | -0.3106 | 0.1907 | -0.0506 | -1.6287
-17.5 | -0.2842 | 0.18285 | -0.0567 | -1.5543
-17 | -0.2596 | 0.17442 | -0.0632 | -1.4884
-16.5 | -0.2326 | 0.16703 | -0.0691 | -1.3926
-16 | -0.2015 | 0.16035 | -0.075 | -1.2566
-15.5 | -0.1699 | 0.1528 | -0.0821 | -1.1119
-15 | -0.1318 | 0.14373 | -0.0924 | -0.917
-14.5 | -0.1063 | 0.13552 | -0.0993 | -0.78439
-14 | -0.0821 | 0.12884 | -0.1041 | -0.63722
-13.5 | -0.0566 | 0.12267 | -0.1085 | -0.4614
-13 | -0.027 | 0.11711 | -0.1131 | -0.23055
-12.5 | -0.007 | 0.11051 | -0.1172 | -0.063343
-12 | 0.01 | 0.10357 | -0.1214 | 0.096553
-11.5 | 0.0146 | 0.09507 | -0.1259 | 0.15357
-11 | 0.0261 | 0.08769 | -0.1306 | 0.29764
-10.5 | 0.0411 | 0.08147 | -0.1342 | 0.50448
-10 | 0.0545 | 0.07498 | -0.1383 | 0.72686
-9.5 | 0.0824 | 0.07091 | -0.1406 | 1.162
-9 | 0.0715 | 0.06185 | -0.1462 | 1.156
-8.5 | 0.0711 | 0.05481 | -0.1504 | 1.2972
-8 | 0.043 | 0.04566 | -0.1558 | 0.94174
-7.5 | -0.0046 | 0.03727 | -0.1586 | -0.12342
-7 | -0.0345 | 0.02682 | -0.1599 | -1.2864
-6.5 | -0.0609 | 0.0197 | -0.1536 | -3.0914
-6 | -0.0613 | 0.01434 | -0.1457 | -4.2748
-5.5 | -0.0384 | 0.01062 | -0.1383 | -3.6158
-5 | 0.0059 | 0.00858 | -0.1326 | 0.68765
-4.5 | 0.0596 | 0.00735 | -0.1279 | 8.1088
-4 | 0.1199 | 0.00674 | -0.1243 | 17.7893
-3.5 | 0.1837 | 0.00646 | -0.1215 | 28.4365
-3 | 0.2461 | 0.00637 | -0.1187 | 38.6342
-2.5 | 0.3093 | 0.00635 | -0.1163 | 48.7087
-2 | 0.3727 | 0.00639 | -0.1141 | 58.3255
-1.5 | 0.4358 | 0.00638 | -0.1121 | 68.3072
-1 | 0.4984 | 0.00639 | -0.1101 | 77.9969
-0.5 | 0.5621 | 0.0064 | -0.1084 | 87.8281
0 | 0.626 | 0.00641 | -0.1068 | 97.6599
0.5 | 0.6888 | 0.00647 | -0.1051 | 106.4606
1 | 0.7515 | 0.00652 | -0.1035 | 115.2607
1.5 | 0.8129 | 0.0066 | -0.1015 | 123.1667
2 | 0.8731 | 0.00668 | -0.0994 | 130.7036
2.5 | 0.9338 | 0.00676 | -0.0973 | 138.1361
3 | 0.9837 | 0.00687 | -0.093 | 143.1878
3.5 | 1.0327 | 0.00681 | -0.0884 | 151.6446
4 | 1.0767 | 0.007 | -0.083 | 153.8143
4.5 | 1.1187 | 0.00728 | -0.0773 | 153.6676
5 | 1.1145 | 0.00849 | -0.0637 | 131.2721
5.5 | 1.1553 | 0.0089 | -0.0581 | 129.809
6 | 1.1883 | 0.00909 | -0.0512 | 130.7261

## 137. Re 18M Mach 0.00 (1)
BIGFOIL.COM POLAR EXPORT
goe387
GOE 387 |  |  |  | Cl Max: | 2.181 | at alpha= | 16.5 | deg
JavaFoil+Calcfoil stall+Eppler ext transition |  |  |  | L/D Max: | 199.74 | at alpha= | 7 | deg
Re: | 18000000 |  |  | Cd Min: | 0.00502 | at alpha= | -6.5 | deg
Mach: | 0 |  |  | Cl=0 at alpha= | -5.1228 | deg
|  |  |  | @ Cl=0.1, Cd= | 0.0055363
|  |  |  | @ Cl=0.4, Cd= | 0.0059325
|  |  |  | @ Cl=0.6, Cd= | 0.005975
alpha (deg) | Cl | Cd | Cm | Cl/Cd
-20 | -0.694 | 0.10741 | -0.051 | -6.465
-19.5 | -0.697 | 0.10225 | -0.052 | -6.82
-19 | -0.699 | 0.09712 | -0.052 | -7.202
-18.5 | -0.692 | 0.10271 | -0.05 | -6.742
-18 | -0.698 | 0.09011 | -0.053 | -7.743
-17.5 | -0.695 | 0.08616 | -0.054 | -8.07
-17 | -0.691 | 0.08227 | -0.054 | -8.398
-16.5 | -0.692 | 0.07191 | -0.057 | -9.618
-16 | -0.696 | 0.05718 | -0.06 | -12.17
-15.5 | -0.686 | 0.05444 | -0.061 | -12.604
-15 | -0.683 | 0.04478 | -0.064 | -15.262
-14.5 | -0.684 | 0.03313 | -0.067 | -20.654
-14 | -0.685 | 0.02244 | -0.071 | -30.534
-13.5 | -0.683 | 0.0148 | -0.074 | -46.134
-13 | -0.66 | 0.01412 | -0.075 | -46.777
-12.5 | -0.655 | 0.0088 | -0.079 | -74.484
-12 | -0.627 | 0.00861 | -0.08 | -72.806
-11.5 | -0.599 | 0.00777 | -0.081 | -77.114
-11 | -0.565 | 0.00753 | -0.082 | -75.066
-10.5 | -0.531 | 0.00738 | -0.083 | -71.934
-10 | -0.492 | 0.00639 | -0.084 | -76.98
-9.5 | -0.45 | 0.00618 | -0.085 | -72.739
-9 | -0.405 | 0.00646 | -0.085 | -62.72
-8.5 | -0.359 | 0.00586 | -0.086 | -61.265
-8 | -0.311 | 0.00571 | -0.087 | -54.353
-7.5 | -0.26 | 0.00555 | -0.088 | -46.851
-7 | -0.208 | 0.00514 | -0.089 | -40.511
-6.5 | -0.154 | 0.00502 | -0.089 | -30.752
-6 | -0.099 | 0.0055 | -0.09 | -18.057
-5.5 | -0.043 | 0.00592 | -0.091 | -7.267
-5 | 0.014 | 0.00589 | -0.092 | 2.432
-4.5 | 0.073 | 0.00582 | -0.093 | 12.472
-4 | 0.132 | 0.0052 | -0.093 | 25.321
-3.5 | 0.191 | 0.0052 | -0.094 | 36.804
-3 | 0.251 | 0.00588 | -0.095 | 42.762
-2.5 | 0.312 | 0.00531 | -0.096 | 58.705
-2 | 0.373 | 0.00572 | -0.097 | 65.196
-1.5 | 0.434 | 0.0062 | -0.098 | 69.991
-1 | 0.495 | 0.00614 | -0.098 | 80.611
-0.5 | 0.556 | 0.00515 | -0.099 | 107.927
0 | 0.62 | 0.00635 | -0.1 | 97.613
0.5 | 0.681 | 0.0061 | -0.101 | 111.541
1 | 0.741 | 0.00619 | -0.102 | 119.757
1.5 | 0.802 | 0.0054 | -0.103 | 148.417
2 | 0.862 | 0.00521 | -0.103 | 165.452
2.5 | 0.923 | 0.00586 | -0.104 | 157.374
3 | 0.983 | 0.00617 | -0.105 | 159.431
3.5 | 1.044 | 0.00634 | -0.106 | 164.551
4 | 1.103 | 0.00645 | -0.107 | 170.965
4.5 | 1.163 | 0.00662 | -0.108 | 175.758
5 | 1.223 | 0.00681 | -0.108 | 179.558
5.5 | 1.282 | 0.0069 | -0.109 | 185.764
6 | 1.341 | 0.00693 | -0.11 | 193.521
6.5 | 1.4 | 0.00712 | -0.111 | 196.713
7 | 1.458 | 0.0073 | -0.112 | 199.74
7.5 | 1.517 | 0.00777 | -0.113 | 195.176
8 | 1.575 | 0.0082 | -0.113 | 192.07
8.5 | 1.631 | 0.00861 | -0.114 | 189.555
9 | 1.686 | 0.01132 | -0.115 | 148.924
9.5 | 1.74 | 0.01201 | -0.115 | 144.928
10 | 1.794 | 0.01273 | -0.116 | 140.922
10.5 | 1.846 | 0.01323 | -0.117 | 139.54
11 | 1.897 | 0.01393 | -0.118 | 136.17
11.5 | 1.947 | 0.01463 | -0.119 | 133.063
12 | 1.994 | 0.01525 | -0.119 | 130.757
12.5 | 2.04 | 0.01586 | -0.12 | 128.584
13 | 2.041 | 0.01741 | -0.118 | 117.201
13.5 | 2.075 | 0.01849 | -0.119 | 112.227
14 | 2.108 | 0.01982 | -0.119 | 106.374
14.5 | 2.138 | 0.02108 | -0.12 | 101.428
15 | 2.159 | 0.02254 | -0.12 | 95.755
15.5 | 2.172 | 0.02412 | -0.12 | 90.065
16 | 2.18 | 0.02571 | -0.12 | 84.818
16.5 | 2.181 | 0.02811 | -0.12 | 77.611
17 | 2.18 | 0.03054 | -0.121 | 71.372
17.5 | 2.173 | 0.03302 | -0.121 | 65.802
18 | 2.163 | 0.03583 | -0.121 | 60.354
18.5 | 2.145 | 0.03909 | -0.121 | 54.886
19 | 2.125 | 0.04221 | -0.121 | 50.345
19.5 | 2.102 | 0.04558 | -0.121 | 46.125
20 | 2.076 | 0.04953 | -0.121 | 41.913

## 138. Re 18M Mach 0.00 (2)
BIGFOIL.COM POLAR EXPORT
goe387
GOE 387 |  |  |  | Cl Max: | 1.0439 | at alpha= | 5 | deg
XFOIL ncrit=9 |  |  |  | L/D Max: | 159.637 | at alpha= | 4.5 | deg
Re: | 18000000 |  |  | Cd Min: | 0.01323 | at alpha= | -18 | deg
Mach: | 0 |  |  | Cl=0 at alpha= | -4.9892 | deg
|  |  |  | @ Cl=0.1, Cd= | 0.00578
|  |  |  | @ Cl=0.4, Cd= | 0.0058877
|  |  |  | @ Cl=0.6, Cd= | 0.0060123
alpha (deg) | Cl | Cd | Cm | Cl/Cd
-18 | -1.3155 | 0.01323 | -0.1381 | -99.4331
-17.5 | -1.2824 | 0.01273 | -0.134 | -100.7384
-17 | -1.2413 | 0.0123 | -0.1312 | -100.9187
-16.5 | -1.1965 | 0.01197 | -0.129 | -99.9582
-16 | -1.1534 | 0.01146 | -0.1266 | -100.6457
-15.5 | -1.1045 | 0.01122 | -0.125 | -98.4403
-15 | -1.0583 | 0.01076 | -0.123 | -98.355
-14.5 | -1.0095 | 0.01043 | -0.1214 | -96.7881
-14 | -0.9614 | 0.01001 | -0.1197 | -96.044
-13.5 | -0.9106 | 0.00976 | -0.1183 | -93.2992
-13 | -0.8605 | 0.00942 | -0.1169 | -91.3482
-12.5 | -0.8088 | 0.00918 | -0.1157 | -88.1046
-11.5 | -0.7059 | 0.00856 | -0.1132 | -82.465
-11 | -0.6544 | 0.00819 | -0.112 | -79.9023
-10.5 | -0.6026 | 0.00784 | -0.1108 | -76.8622
-10 | -0.5503 | 0.00755 | -0.1097 | -72.8874
-9.5 | -0.4974 | 0.00729 | -0.1086 | -68.2305
-9 | -0.4432 | 0.00703 | -0.1078 | -63.0441
-8.5 | -0.3891 | 0.0068 | -0.107 | -57.2206
-8 | -0.3339 | 0.00659 | -0.1064 | -50.6677
-7.5 | -0.2792 | 0.00641 | -0.1057 | -43.5569
-7 | -0.2235 | 0.00623 | -0.1052 | -35.8748
-6.5 | -0.1682 | 0.0061 | -0.1046 | -27.5738
-6 | -0.1124 | 0.00597 | -0.1041 | -18.8275
-5.5 | -0.0568 | 0.0059 | -0.1036 | -9.6271
-5 | -0.0012 | 0.00582 | -0.1031 | -0.20619
-4.5 | 0.0541 | 0.00578 | -0.1026 | 9.3599
-4 | 0.1087 | 0.00578 | -0.1019 | 18.8062
-3.5 | 0.1631 | 0.0058 | -0.1012 | 28.1207
-3 | 0.2168 | 0.00585 | -0.1004 | 37.0598
-2.5 | 0.2708 | 0.00584 | -0.0997 | 46.3699
-2 | 0.3245 | 0.00586 | -0.0989 | 55.3754
-1.5 | 0.3789 | 0.00588 | -0.0983 | 64.4388
-1 | 0.4334 | 0.0059 | -0.0977 | 73.4576
-0.5 | 0.4875 | 0.00594 | -0.0971 | 82.0707
0 | 0.5423 | 0.00597 | -0.0966 | 90.8375
1 | 0.6513 | 0.00605 | -0.0956 | 107.6529
1.5 | 0.7059 | 0.00608 | -0.0952 | 116.102
2 | 0.7598 | 0.00614 | -0.0946 | 123.7459
2.5 | 0.8134 | 0.0062 | -0.094 | 131.1935
3 | 0.8646 | 0.0061 | -0.093 | 141.7377
3.5 | 0.9147 | 0.0061 | -0.0918 | 149.9508
4 | 0.9647 | 0.00615 | -0.0906 | 156.8618
4.5 | 1.0105 | 0.00633 | -0.0886 | 159.6367
5 | 1.0439 | 0.00691 | -0.0842 | 151.0709

## 139. Re 18M Mach 0.10 (1)
BIGFOIL.COM POLAR EXPORT
goe387
GOE 387 |  |  |  | Cl Max: | 2.175 | at alpha= | 16 | deg
JavaFoil+Calcfoil stall+Eppler ext transition |  |  |  | L/D Max: | 199.642 | at alpha= | 7 | deg
Re: | 18000000 |  |  | Cd Min: | 0.00507 | at alpha= | -0.5 | deg
Mach: | 0.1 |  |  | Cl=0 at alpha= | -5.1228 | deg
|  |  |  | @ Cl=0.1, Cd= | 0.0056017
|  |  |  | @ Cl=0.4, Cd= | 0.0059234
|  |  |  | @ Cl=0.6, Cd= | 0.0058836
alpha (deg) | Cl | Cd | Cm | Cl/Cd
-20 | -0.654 | 0.10883 | -0.051 | -6.007
-19.5 | -0.66 | 0.10339 | -0.052 | -6.38
-19 | -0.664 | 0.09811 | -0.052 | -6.772
-18.5 | -0.661 | 0.10253 | -0.051 | -6.45
-18 | -0.669 | 0.08991 | -0.053 | -7.439
-17.5 | -0.669 | 0.08578 | -0.054 | -7.799
-17 | -0.669 | 0.07966 | -0.055 | -8.401
-16.5 | -0.67 | 0.07221 | -0.057 | -9.274
-16 | -0.665 | 0.06756 | -0.058 | -9.848
-15.5 | -0.663 | 0.05955 | -0.06 | -11.134
-15 | -0.66 | 0.05081 | -0.062 | -12.997
-14.5 | -0.656 | 0.04251 | -0.065 | -15.441
-14 | -0.663 | 0.02765 | -0.07 | -23.968
-13.5 | -0.662 | 0.01869 | -0.073 | -35.39
-13 | -0.639 | 0.01899 | -0.074 | -33.65
-12.5 | -0.646 | 0.00923 | -0.079 | -70.026
-12 | -0.623 | 0.00822 | -0.08 | -75.838
-11.5 | -0.593 | 0.00801 | -0.081 | -74.113
-11 | -0.561 | 0.00768 | -0.082 | -73.072
-10.5 | -0.528 | 0.00717 | -0.083 | -73.619
-10 | -0.49 | 0.00644 | -0.084 | -76.148
-9.5 | -0.449 | 0.00685 | -0.085 | -65.48
-9 | -0.405 | 0.0065 | -0.086 | -62.328
-8.5 | -0.359 | 0.00637 | -0.087 | -56.314
-8 | -0.311 | 0.00629 | -0.087 | -49.421
-7.5 | -0.261 | 0.00551 | -0.088 | -47.308
-7 | -0.209 | 0.00519 | -0.089 | -40.19
-6.5 | -0.155 | 0.00551 | -0.09 | -28.083
-6 | -0.1 | 0.00542 | -0.091 | -18.396
-5.5 | -0.043 | 0.00589 | -0.091 | -7.332
-5 | 0.014 | 0.00584 | -0.092 | 2.461
-4.5 | 0.073 | 0.00589 | -0.093 | 12.383
-4 | 0.132 | 0.00526 | -0.094 | 25.12
-3.5 | 0.192 | 0.00516 | -0.095 | 37.214
-3 | 0.253 | 0.0059 | -0.096 | 42.808
-2.5 | 0.313 | 0.00523 | -0.096 | 59.975
-2 | 0.375 | 0.00578 | -0.097 | 64.791
-1.5 | 0.436 | 0.00613 | -0.098 | 71.141
-1 | 0.498 | 0.00621 | -0.099 | 80.079
-0.5 | 0.559 | 0.00507 | -0.1 | 110.247
0 | 0.623 | 0.00634 | -0.101 | 98.297
0.5 | 0.684 | 0.00617 | -0.101 | 110.885
1 | 0.745 | 0.00621 | -0.102 | 120.006
1.5 | 0.806 | 0.00539 | -0.103 | 149.42
2 | 0.867 | 0.00515 | -0.104 | 168.255
2.5 | 0.927 | 0.00586 | -0.105 | 158.208
3 | 0.988 | 0.00623 | -0.106 | 158.699
3.5 | 1.049 | 0.00635 | -0.106 | 165.153
4 | 1.109 | 0.00652 | -0.107 | 170.111
4.5 | 1.169 | 0.00668 | -0.108 | 174.953
5 | 1.229 | 0.00687 | -0.109 | 178.766
5.5 | 1.288 | 0.00693 | -0.11 | 185.812
6 | 1.347 | 0.00696 | -0.111 | 193.56
6.5 | 1.407 | 0.00715 | -0.111 | 196.688
7 | 1.465 | 0.00734 | -0.112 | 199.642
7.5 | 1.524 | 0.00783 | -0.113 | 194.648
8 | 1.582 | 0.00823 | -0.114 | 192.278
8.5 | 1.639 | 0.00865 | -0.115 | 189.494
9 | 1.694 | 0.01149 | -0.115 | 147.399
9.5 | 1.748 | 0.01218 | -0.116 | 143.458
10 | 1.801 | 0.0129 | -0.117 | 139.667
10.5 | 1.854 | 0.01339 | -0.118 | 138.418
11 | 1.905 | 0.01411 | -0.118 | 134.946
11.5 | 1.955 | 0.01484 | -0.119 | 131.723
12 | 2.002 | 0.01548 | -0.12 | 129.297
12.5 | 2.047 | 0.01611 | -0.121 | 127.014
13 | 2.045 | 0.01778 | -0.119 | 115.009
13.5 | 2.079 | 0.01891 | -0.119 | 109.906
14 | 2.11 | 0.02027 | -0.12 | 104.141
14.5 | 2.14 | 0.02164 | -0.12 | 98.891
15 | 2.159 | 0.02318 | -0.12 | 93.126
15.5 | 2.17 | 0.02479 | -0.12 | 87.518
16 | 2.175 | 0.02643 | -0.121 | 82.324
16.5 | 2.175 | 0.02903 | -0.121 | 74.915
17 | 2.17 | 0.03166 | -0.121 | 68.528
17.5 | 2.159 | 0.03429 | -0.121 | 62.969
18 | 2.143 | 0.03751 | -0.121 | 57.129
18.5 | 2.123 | 0.04081 | -0.121 | 52.027
19 | 2.1 | 0.04411 | -0.121 | 47.612
19.5 | 2.073 | 0.04744 | -0.122 | 43.692
20 | 2.037 | 0.0524 | -0.121 | 38.872

## 140. Re 18M Mach 0.10 (2)
BIGFOIL.COM POLAR EXPORT
goe387
GOE 387 |  |  |  | Cl Max: | 1.0853 | at alpha= | 5.5 | deg
XFOIL ncrit=9 |  |  |  | L/D Max: | 160.237 | at alpha= | 4.5 | deg
Re: | 18000000 |  |  | Cd Min: | 0.01386 | at alpha= | -18 | deg
Mach: | 0.1 |  |  | Cl=0 at alpha= | -4.9839 | deg
|  |  |  | @ Cl=0.1, Cd= | 0.00579
|  |  |  | @ Cl=0.4, Cd= | 0.005897
|  |  |  | @ Cl=0.6, Cd= | 0.00602
alpha (deg) | Cl | Cd | Cm | Cl/Cd
-18 | -1.3226 | 0.01386 | -0.1448 | -95.4257
-17.5 | -1.2924 | 0.01328 | -0.1399 | -97.3193
-17 | -1.2524 | 0.0128 | -0.1365 | -97.8438
-16.5 | -1.2074 | 0.01244 | -0.1339 | -97.0579
-16 | -1.1648 | 0.01187 | -0.131 | -98.1297
-15.5 | -1.1151 | 0.01162 | -0.1291 | -95.9639
-15 | -1.0689 | 0.01111 | -0.1268 | -96.2106
-14.5 | -1.0195 | 0.01075 | -0.1249 | -94.8372
-14 | -0.971 | 0.0103 | -0.1229 | -94.2718
-13.5 | -0.9195 | 0.01003 | -0.1213 | -91.675
-13 | -0.8689 | 0.00966 | -0.1196 | -89.9482
-12.5 | -0.8167 | 0.00939 | -0.1182 | -86.9755
-12 | -0.7641 | 0.00912 | -0.1169 | -83.7829
-11.5 | -0.7127 | 0.00873 | -0.1153 | -81.638
-11 | -0.6594 | 0.00843 | -0.1141 | -78.2206
-10.5 | -0.6077 | 0.00802 | -0.1127 | -75.7731
-10 | -0.5552 | 0.00768 | -0.1114 | -72.2917
-9.5 | -0.5019 | 0.00739 | -0.1102 | -67.9161
-9 | -0.4474 | 0.00711 | -0.1092 | -62.9255
-8.5 | -0.3928 | 0.00687 | -0.1083 | -57.1761
-8 | -0.3371 | 0.00664 | -0.1076 | -50.7681
-7.5 | -0.2819 | 0.00645 | -0.1067 | -43.7054
-7 | -0.2258 | 0.00626 | -0.1061 | -36.0703
-6.5 | -0.17 | 0.00612 | -0.1055 | -27.7778
-6 | -0.1138 | 0.00599 | -0.1049 | -18.9983
-5.5 | -0.0578 | 0.00592 | -0.1044 | -9.7635
-5 | -0.0018 | 0.00583 | -0.1038 | -0.30875
-4.5 | 0.054 | 0.00579 | -0.1032 | 9.3264
-4 | 0.109 | 0.00579 | -0.1025 | 18.8256
-3.5 | 0.1637 | 0.00581 | -0.1018 | 28.1756
-3 | 0.2177 | 0.00585 | -0.101 | 37.2137
-2.5 | 0.2722 | 0.00585 | -0.1002 | 46.5299
-2 | 0.3262 | 0.00588 | -0.0994 | 55.4762
-1.5 | 0.3809 | 0.00589 | -0.0987 | 64.6689
-1 | 0.4357 | 0.00591 | -0.0981 | 73.7225
-0.5 | 0.4902 | 0.00595 | -0.0975 | 82.3866
0 | 0.5452 | 0.00598 | -0.097 | 91.1706
1 | 0.6547 | 0.00606 | -0.0959 | 108.0363
1.5 | 0.7098 | 0.00609 | -0.0955 | 116.5517
2 | 0.7639 | 0.00615 | -0.0949 | 124.2114
2.5 | 0.8179 | 0.00621 | -0.0943 | 131.7069
3 | 0.8693 | 0.00612 | -0.0932 | 142.0425
3.5 | 0.9197 | 0.00612 | -0.092 | 150.2778
4 | 0.9697 | 0.00618 | -0.0907 | 156.9094
4.5 | 1.0159 | 0.00634 | -0.0887 | 160.2366
5.5 | 1.0853 | 0.00693 | -0.0801 | 156.6089

## 141. Re 18M Mach 0.25 (1)
BIGFOIL.COM POLAR EXPORT
goe387
GOE 387 |  |  |  | Cl Max: | 2.144 | at alpha= | 15 | deg
JavaFoil+Calcfoil stall+Eppler ext transition |  |  |  | L/D Max: | 201.405 | at alpha= | 7 | deg
Re: | 18000000 |  |  | Cd Min: | 0.00516 | at alpha= | -0.5 | deg
Mach: | 0.25 |  |  | Cl=0 at alpha= | -5.1271 | deg
|  |  |  | @ Cl=0.1, Cd= | 0.0056429
|  |  |  | @ Cl=0.4, Cd= | 0.0058567
|  |  |  | @ Cl=0.6, Cd= | 0.0056603
alpha (deg) | Cl | Cd | Cm | Cl/Cd
-17 | -0.45 | 0.08069 | -0.057 | -5.571
-16.5 | -0.471 | 0.07519 | -0.058 | -6.266
-16 | -0.49 | 0.06956 | -0.059 | -7.04
-15.5 | -0.505 | 0.06462 | -0.06 | -7.816
-15 | -0.517 | 0.05942 | -0.062 | -8.706
-14.5 | -0.526 | 0.05498 | -0.063 | -9.565
-14 | -0.53 | 0.0512 | -0.064 | -10.356
-13.5 | -0.531 | 0.04737 | -0.065 | -11.201
-13 | -0.544 | 0.03091 | -0.071 | -17.611
-12.5 | -0.544 | 0.02408 | -0.074 | -22.6
-12 | -0.55 | 0.01423 | -0.079 | -38.67
-11.5 | -0.509 | 0.02409 | -0.074 | -21.131
-11 | -0.48 | 0.0271 | -0.073 | -17.73
-10.5 | -0.495 | 0.00935 | -0.083 | -52.973
-10 | -0.473 | 0.00769 | -0.086 | -61.574
-9.5 | -0.439 | 0.0071 | -0.087 | -61.853
-9 | -0.4 | 0.00631 | -0.088 | -63.33
-8.5 | -0.357 | 0.00661 | -0.089 | -53.997
-8 | -0.311 | 0.00648 | -0.09 | -47.986
-7.5 | -0.262 | 0.00529 | -0.091 | -49.544
-7 | -0.211 | 0.00526 | -0.091 | -40.03
-6.5 | -0.157 | 0.00561 | -0.092 | -27.951
-6 | -0.101 | 0.00553 | -0.093 | -18.308
-5.5 | -0.044 | 0.00547 | -0.094 | -8.043
-5 | 0.015 | 0.00598 | -0.095 | 2.452
-4.5 | 0.074 | 0.00592 | -0.096 | 12.595
-4 | 0.135 | 0.00527 | -0.096 | 25.689
-3.5 | 0.197 | 0.00527 | -0.097 | 37.377
-3 | 0.259 | 0.00593 | -0.098 | 43.654
-2.5 | 0.322 | 0.00533 | -0.099 | 60.347
-2 | 0.385 | 0.00584 | -0.1 | 65.823
-1.5 | 0.448 | 0.00591 | -0.101 | 75.771
-1 | 0.511 | 0.0063 | -0.102 | 81.074
-0.5 | 0.574 | 0.00516 | -0.103 | 111.358
0 | 0.64 | 0.00643 | -0.103 | 99.518
0.5 | 0.703 | 0.00622 | -0.104 | 113.026
1 | 0.765 | 0.00659 | -0.105 | 116.073
1.5 | 0.828 | 0.00544 | -0.106 | 152.217
2 | 0.89 | 0.0052 | -0.107 | 171.357
2.5 | 0.953 | 0.00591 | -0.108 | 161.221
3 | 1.015 | 0.0061 | -0.109 | 166.3
3.5 | 1.077 | 0.0065 | -0.109 | 165.717
4 | 1.139 | 0.00663 | -0.11 | 171.619
4.5 | 1.2 | 0.00681 | -0.111 | 176.125
5 | 1.261 | 0.007 | -0.112 | 180.201
5.5 | 1.322 | 0.00715 | -0.113 | 184.802
6 | 1.383 | 0.00711 | -0.114 | 194.603
6.5 | 1.443 | 0.00739 | -0.114 | 195.321
7 | 1.503 | 0.00746 | -0.115 | 201.405
7.5 | 1.563 | 0.00814 | -0.116 | 191.921
8 | 1.622 | 0.00866 | -0.117 | 187.341
8.5 | 1.679 | 0.00903 | -0.118 | 185.946
9 | 1.735 | 0.01225 | -0.118 | 141.551
9.5 | 1.789 | 0.0131 | -0.119 | 136.544
10 | 1.842 | 0.01392 | -0.12 | 132.342
10.5 | 1.894 | 0.01449 | -0.121 | 130.711
11 | 1.944 | 0.01539 | -0.122 | 126.366
11.5 | 1.953 | 0.01663 | -0.12 | 117.455
12 | 1.99 | 0.01821 | -0.12 | 109.273
12.5 | 2.029 | 0.01848 | -0.121 | 109.795
13 | 2.06 | 0.02 | -0.121 | 102.985
13.5 | 2.088 | 0.0216 | -0.122 | 96.666
14 | 2.112 | 0.02347 | -0.122 | 89.991
14.5 | 2.134 | 0.02532 | -0.122 | 84.271
15 | 2.144 | 0.02709 | -0.122 | 79.128
15.5 | 2.14 | 0.02934 | -0.123 | 72.933
16 | 2.128 | 0.03185 | -0.123 | 66.797
16.5 | 2.105 | 0.03522 | -0.123 | 59.774
17 | 2.076 | 0.03872 | -0.123 | 53.621
17.5 | 2.038 | 0.04309 | -0.122 | 47.296
18 | 1.994 | 0.04668 | -0.123 | 42.718
18.5 | 1.939 | 0.05175 | -0.122 | 37.469
19 | 1.879 | 0.05681 | -0.122 | 33.068
19.5 | 1.811 | 0.0622 | -0.122 | 29.123
20 | 1.736 | 0.06818 | -0.122 | 25.47

## 142. Re 18M Mach 0.25 (2)
BIGFOIL.COM POLAR EXPORT
goe387
GOE 387 |  |  |  | Cl Max: | 1.842 | at alpha= | 17 | deg
XFOIL ncrit=9 |  |  |  | L/D Max: | 179.089 | at alpha= | 8 | deg
Re: | 18000000 |  |  | Cd Min: | 0.10544 | at alpha= | -18.5 | deg
Mach: | 0.25 |  |  | Cl=0 at alpha= | -4.9569 | deg
|  |  |  | @ Cl=0.1, Cd= | 0.0058418
|  |  |  | @ Cl=0.4, Cd= | 0.0059615
|  |  |  | @ Cl=0.6, Cd= | 0.0060637
alpha (deg) | Cl | Cd | Cm | Cl/Cd
-18.5 | -0.7671 | 0.10544 | -0.0844 | -7.2752
-17.5 | -1.0393 | 0.05764 | -0.1238 | -18.0309
-17 | -1.1444 | 0.03331 | -0.1506 | -34.356
-16.5 | -1.0685 | 0.0216 | -0.1813 | -49.4676
-16 | -1.0966 | 0.01853 | -0.1725 | -59.1797
-15.5 | -1.0877 | 0.01752 | -0.1634 | -62.0833
-15 | -1.0748 | 0.0157 | -0.1558 | -68.4586
-14.5 | -1.0393 | 0.01456 | -0.1505 | -71.3805
-14 | -1.0022 | 0.01333 | -0.1454 | -75.1838
-13.5 | -0.9534 | 0.01263 | -0.1415 | -75.4869
-13 | -0.906 | 0.01178 | -0.1377 | -76.91
-12.5 | -0.8529 | 0.01123 | -0.1346 | -75.9484
-12 | -0.7981 | 0.01076 | -0.1318 | -74.1729
-11 | -0.6897 | 0.0097 | -0.1266 | -71.1031
-10.5 | -0.6345 | 0.0092 | -0.1242 | -68.9674
-10 | -0.5783 | 0.00883 | -0.1221 | -65.4926
-9.5 | -0.5237 | 0.00833 | -0.1198 | -62.8691
-9 | -0.4698 | 0.00773 | -0.1176 | -60.7762
-8.5 | -0.4133 | 0.00734 | -0.1158 | -56.3079
-8 | -0.3551 | 0.007 | -0.1144 | -50.7286
-7.5 | -0.2975 | 0.00674 | -0.113 | -44.1395
-7 | -0.2387 | 0.00649 | -0.1119 | -36.7797
-6.5 | -0.1804 | 0.0063 | -0.1107 | -28.6349
-6 | -0.1217 | 0.00613 | -0.1097 | -19.8532
-5.5 | -0.0632 | 0.00602 | -0.1088 | -10.4983
-5 | -0.005 | 0.00592 | -0.1079 | -0.84459
-4.5 | 0.053 | 0.00585 | -0.1071 | 9.0598
-4 | 0.1104 | 0.00584 | -0.1061 | 18.9041
-3.5 | 0.1671 | 0.00586 | -0.1052 | 28.5154
-3 | 0.2231 | 0.0059 | -0.1041 | 37.8136
-2.5 | 0.2796 | 0.00592 | -0.1032 | 47.2297
-2 | 0.335 | 0.00595 | -0.1021 | 56.3025
-1.5 | 0.3912 | 0.00596 | -0.1012 | 65.6376
-1 | 0.4482 | 0.00597 | -0.1005 | 75.0754
-0.5 | 0.5047 | 0.00599 | -0.0998 | 84.2571
0 | 0.5608 | 0.00605 | -0.099 | 92.6942
0.5 | 0.618 | 0.00607 | -0.0985 | 101.8122
1 | 0.6738 | 0.00613 | -0.0977 | 109.9184
1.5 | 0.7309 | 0.00614 | -0.0972 | 119.0391
2 | 0.786 | 0.00623 | -0.0963 | 126.1637
2.5 | 0.8421 | 0.00627 | -0.0956 | 134.3062
3 | 0.8947 | 0.00623 | -0.0943 | 143.6116
3.5 | 0.947 | 0.00622 | -0.0929 | 152.2508
4 | 0.9969 | 0.00631 | -0.091 | 157.9873
4.5 | 1.0447 | 0.00644 | -0.0888 | 162.2205
5 | 1.0729 | 0.00711 | -0.0827 | 150.9001
5.5 | 1.1016 | 0.00715 | -0.0765 | 154.0699
6 | 1.1105 | 0.00682 | -0.066 | 162.8299
7.5 | 1.4074 | 0.00791 | -0.0932 | 177.9267
8 | 1.4739 | 0.00823 | -0.095 | 179.0887
9 | 1.5738 | 0.00918 | -0.0922 | 171.4379
9.5 | 1.5808 | 0.01045 | -0.0829 | 151.2727
10 | 1.6073 | 0.01131 | -0.0774 | 142.1132
10.5 | 1.6331 | 0.01222 | -0.0721 | 133.6416
11 | 1.6678 | 0.01307 | -0.0686 | 127.6052
11.5 | 1.6992 | 0.01422 | -0.065 | 119.4937
12 | 1.7311 | 0.01547 | -0.0618 | 111.9005
12.5 | 1.759 | 0.01705 | -0.0584 | 103.1672
13 | 1.7824 | 0.019 | -0.0549 | 93.8105
13.5 | 1.763 | 0.02385 | -0.0484 | 73.9203
14 | 1.7784 | 0.02685 | -0.0455 | 66.2346
14.5 | 1.7953 | 0.02986 | -0.0431 | 60.1239
15 | 1.81 | 0.03327 | -0.0409 | 54.4034
15.5 | 1.8218 | 0.03698 | -0.0388 | 49.2645
16 | 1.8314 | 0.04109 | -0.037 | 44.5705
16.5 | 1.8379 | 0.04554 | -0.0354 | 40.3579
17 | 1.842 | 0.05037 | -0.034 | 36.5694
17.5 | 1.8408 | 0.05588 | -0.033 | 32.942
18 | 1.842 | 0.06128 | -0.0322 | 30.0587
18.5 | 1.838 | 0.06729 | -0.0317 | 27.3146
19 | 1.828 | 0.07421 | -0.0317 | 24.6328
19.5 | 1.819 | 0.08107 | -0.032 | 22.4374
20 | 1.8007 | 0.08922 | -0.0329 | 20.1827

## 143. Re 18M Mach 0.50 (1)
BIGFOIL.COM POLAR EXPORT
goe387
GOE 387 |  |  |  | Cl Max: | 1.938 | at alpha= | 11 | deg
JavaFoil+Calcfoil stall+Eppler ext transition |  |  |  | L/D Max: | 184.189 | at alpha= | 6.5 | deg
Re: | 18000000 |  |  | Cd Min: | 0.00499 | at alpha= | -2.5 | deg
Mach: | 0.5 |  |  | Cl=0 at alpha= | -5.1271 | deg
|  |  |  | @ Cl=0.1, Cd= | 0.006341
|  |  |  | @ Cl=0.4, Cd= | 0.005963
|  |  |  | @ Cl=0.6, Cd= | 0.0058856
alpha (deg) | Cl | Cd | Cm | Cl/Cd
-20 | -0.805 | 0.16754 | -0.049 | -4.807
-19.5 | -0.783 | 0.1475 | -0.051 | -5.307
-19 | -0.76 | 0.13421 | -0.053 | -5.662
-18.5 | -0.734 | 0.12865 | -0.054 | -5.703
-18 | -0.707 | 0.12207 | -0.054 | -5.794
-17.5 | -0.683 | 0.1113 | -0.056 | -6.134
-17 | -0.652 | 0.1148 | -0.054 | -5.681
-16.5 | -0.628 | 0.10367 | -0.056 | -6.058
-16 | -0.6 | 0.10051 | -0.055 | -5.967
-15.5 | -0.572 | 0.0975 | -0.055 | -5.865
-15 | -0.543 | 0.09537 | -0.054 | -5.696
-14.5 | -0.513 | 0.09911 | -0.049 | -5.172
-14 | -0.486 | 0.09481 | -0.049 | -5.124
-13.5 | -0.459 | 0.0912 | -0.05 | -5.032
-13 | -0.432 | 0.08326 | -0.05 | -5.191
-12.5 | -0.405 | 0.08675 | -0.051 | -4.671
-12 | -0.378 | 0.08001 | -0.051 | -4.727
-11.5 | -0.353 | 0.06848 | -0.056 | -5.16
-11 | -0.329 | 0.0594 | -0.062 | -5.54
-10.5 | -0.304 | 0.0516 | -0.066 | -5.899
-10 | -0.283 | 0.04029 | -0.074 | -7.03
-9.5 | -0.263 | 0.02737 | -0.082 | -9.61
-9 | -0.255 | 0.00986 | -0.095 | -25.832
-8.5 | -0.224 | 0.00948 | -0.097 | -23.596
-8 | -0.195 | 0.0074 | -0.1 | -26.396
-7.5 | -0.162 | 0.00658 | -0.101 | -24.548
-7 | -0.128 | 0.00699 | -0.102 | -18.27
-6.5 | -0.094 | 0.00677 | -0.103 | -13.864
-6 | -0.095 | 0.00605 | -0.104 | -15.703
-5.5 | -0.044 | 0.00595 | -0.105 | -7.444
-5 | 0.015 | 0.00645 | -0.106 | 2.375
-4.5 | 0.08 | 0.00635 | -0.107 | 12.534
-4 | 0.147 | 0.00632 | -0.108 | 23.208
-3.5 | 0.216 | 0.00541 | -0.109 | 39.829
-3 | 0.285 | 0.00546 | -0.11 | 52.274
-2.5 | 0.356 | 0.00499 | -0.111 | 71.332
-2 | 0.427 | 0.00656 | -0.112 | 65.107
-1.5 | 0.499 | 0.00627 | -0.113 | 79.523
-1 | 0.57 | 0.00638 | -0.114 | 89.303
-0.5 | 0.641 | 0.00521 | -0.115 | 122.876
0 | 0.715 | 0.00666 | -0.115 | 107.4
0.5 | 0.784 | 0.00677 | -0.116 | 115.819
1 | 0.854 | 0.00551 | -0.117 | 155.011
1.5 | 0.923 | 0.00588 | -0.118 | 157.046
2 | 0.992 | 0.00797 | -0.119 | 124.442
2.5 | 1.061 | 0.00649 | -0.12 | 163.644
3 | 1.13 | 0.00675 | -0.121 | 167.418
3.5 | 1.199 | 0.00722 | -0.122 | 166.04
4 | 1.267 | 0.00744 | -0.123 | 170.265
4.5 | 1.334 | 0.00773 | -0.124 | 172.524
5 | 1.4 | 0.00797 | -0.125 | 175.693
5.5 | 1.466 | 0.00815 | -0.126 | 179.827
6 | 1.532 | 0.00834 | -0.127 | 183.573
6.5 | 1.596 | 0.00867 | -0.128 | 184.189
7 | 1.66 | 0.00966 | -0.129 | 171.731
7.5 | 1.7 | 0.01416 | -0.128 | 120.047
8 | 1.745 | 0.01558 | -0.128 | 111.969
8.5 | 1.795 | 0.01652 | -0.128 | 108.632
9 | 1.836 | 0.01825 | -0.128 | 100.584
9.5 | 1.871 | 0.0204 | -0.128 | 91.7
10 | 1.901 | 0.02264 | -0.129 | 83.947
10.5 | 1.924 | 0.02489 | -0.129 | 77.294
11 | 1.938 | 0.02694 | -0.129 | 71.943
11.5 | 1.938 | 0.03014 | -0.129 | 64.29
12 | 1.905 | 0.03331 | -0.129 | 57.194
12.5 | 1.821 | 0.0391 | -0.129 | 46.556
13 | 1.594 | 0.04877 | -0.127 | 32.686
13.5 | 1.2 | 0.05314 | -0.127 | 22.583
14 | 1.188 | 0.08236 | -0.12 | 14.419
14.5 | 1.22 | 0.08648 | -0.121 | 14.113
15 | 1.228 | 0.10551 | -0.117 | 11.64
15.5 | 1.223 | 0.13733 | -0.109 | 8.907
16 | 1.259 | 0.14149 | -0.111 | 8.9

## 144. Re 18M Mach 0.50 (2)
BIGFOIL.COM POLAR EXPORT
goe387
GOE 387 |  |  |  | Cl Max: | 1.1982 | at alpha= | 6 | deg
XFOIL ncrit=9 |  |  |  | L/D Max: | 155.151 | at alpha= | 4 | deg
Re: | 18000000 |  |  | Cd Min: | 0.17215 | at alpha= | -20 | deg
Mach: | 0.5 |  |  | Cl=0 at alpha= | -5.0011 | deg
|  |  |  | @ Cl=0.1, Cd= | 0.0066647
|  |  |  | @ Cl=0.4, Cd= | 0.0062829
|  |  |  | @ Cl=0.6, Cd= | 0.0063042
alpha (deg) | Cl | Cd | Cm | Cl/Cd
-20 | -0.2192 | 0.17215 | -0.0509 | -1.2733
-19.5 | -0.1997 | 0.16673 | -0.0562 | -1.1977
-19 | -0.1781 | 0.16196 | -0.0612 | -1.0997
-18.5 | -0.1565 | 0.15727 | -0.0661 | -0.9951
-18 | -0.1406 | 0.15133 | -0.0718 | -0.9291
-17.5 | -0.1196 | 0.14677 | -0.0767 | -0.81488
-17 | -0.0999 | 0.14218 | -0.0818 | -0.70263
-16 | -0.0569 | 0.13566 | -0.0924 | -0.41943
-15.5 | -0.0452 | 0.1294 | -0.0972 | -0.3493
-15 | -0.0269 | 0.12419 | -0.1009 | -0.2166
-14.5 | -0.0096 | 0.11881 | -0.1047 | -0.080801
-14 | -0.081 | 0.12825 | -0.1052 | -0.63158
-13.5 | -0.0586 | 0.1222 | -0.1088 | -0.47954
-13 | -0.029 | 0.11655 | -0.1135 | -0.24882
-12.5 | -0.0086 | 0.10963 | -0.1182 | -0.078446
-12 | 0.0031 | 0.10229 | -0.122 | 0.030306
-11.5 | 0.0131 | 0.0944 | -0.1268 | 0.13877
-11 | 0.022 | 0.08701 | -0.1311 | 0.25284
-10.5 | 0.0373 | 0.08059 | -0.1352 | 0.46284
-10 | 0.0484 | 0.07386 | -0.1394 | 0.65529
-9.5 | 0.0745 | 0.06959 | -0.1417 | 1.0706
-9 | 0.059 | 0.05997 | -0.148 | 0.98383
-8.5 | 0.0526 | 0.05242 | -0.1526 | 1.0034
-8 | 0.0288 | 0.04397 | -0.1576 | 0.65499
-7.5 | -0.0182 | 0.03542 | -0.1602 | -0.51383
-7 | -0.0476 | 0.02555 | -0.16 | -1.863
-6.5 | -0.0716 | 0.0187 | -0.1532 | -3.8289
-6 | -0.0705 | 0.01362 | -0.1449 | -5.1762
-5.5 | -0.0462 | 0.00995 | -0.1375 | -4.6432
-5 | 0.0001 | 0.00807 | -0.1319 | 0.012392
-4.5 | 0.0558 | 0.00703 | -0.1274 | 7.9374
-4 | 0.1175 | 0.00652 | -0.124 | 18.0215
-3.5 | 0.1809 | 0.00633 | -0.1211 | 28.5782
-3 | 0.2441 | 0.00627 | -0.1184 | 38.9314
-2.5 | 0.3081 | 0.00625 | -0.1161 | 49.296
-2 | 0.3724 | 0.00627 | -0.1141 | 59.3939
-1.5 | 0.4365 | 0.0063 | -0.1122 | 69.2857
-1 | 0.4994 | 0.00628 | -0.1103 | 79.5223
-0.5 | 0.5627 | 0.00631 | -0.1085 | 89.1759
0 | 0.6275 | 0.0063 | -0.1071 | 99.6032
0.5 | 0.6898 | 0.00637 | -0.1053 | 108.2889
1 | 0.7537 | 0.0064 | -0.1039 | 117.7656
1.5 | 0.814 | 0.00652 | -0.1018 | 124.8466
2 | 0.8765 | 0.00656 | -0.1 | 133.6128
2.5 | 0.9354 | 0.00667 | -0.0976 | 140.2399
3 | 0.9902 | 0.00676 | -0.0943 | 146.4793
3.5 | 1.0336 | 0.00676 | -0.0886 | 152.8994
4 | 1.0783 | 0.00695 | -0.0833 | 155.1511
5 | 1.1181 | 0.00839 | -0.0642 | 133.2658
5.5 | 1.1601 | 0.0088 | -0.0588 | 131.8295
6 | 1.1982 | 0.00895 | -0.0527 | 133.8771

## 145. Re 20M Mach 0.00 (1)
BIGFOIL.COM POLAR EXPORT
goe387
GOE 387 |  |  |  | Cl Max: | 2.184 | at alpha= | 16.5 | deg
JavaFoil+Calcfoil stall+Eppler ext transition |  |  |  | L/D Max: | 200.065 | at alpha= | 6.5 | deg
Re: | 20000000 |  |  | Cd Min: | 0.00494 | at alpha= | -2 | deg
Mach: | 0 |  |  | Cl=0 at alpha= | -5.1228 | deg
|  |  |  | @ Cl=0.1, Cd= | 0.0051854
|  |  |  | @ Cl=0.4, Cd= | 0.0054534
|  |  |  | @ Cl=0.6, Cd= | 0.0058581
alpha (deg) | Cl | Cd | Cm | Cl/Cd
-20 | -0.695 | 0.10603 | -0.051 | -6.557
-19.5 | -0.699 | 0.09975 | -0.052 | -7.008
-19 | -0.702 | 0.09385 | -0.053 | -7.481
-18.5 | -0.695 | 0.09962 | -0.051 | -6.973
-18 | -0.7 | 0.08703 | -0.054 | -8.047
-17.5 | -0.698 | 0.08259 | -0.055 | -8.456
-17 | -0.694 | 0.07866 | -0.055 | -8.827
-16.5 | -0.695 | 0.06861 | -0.058 | -10.125
-16 | -0.69 | 0.06289 | -0.059 | -10.965
-15.5 | -0.691 | 0.05065 | -0.062 | -13.64
-15 | -0.689 | 0.04102 | -0.065 | -16.791
-14.5 | -0.692 | 0.02867 | -0.069 | -24.135
-14 | -0.689 | 0.02027 | -0.072 | -34.007
-13.5 | -0.689 | 0.01293 | -0.075 | -53.276
-13 | -0.667 | 0.0121 | -0.076 | -55.169
-12.5 | -0.657 | 0.0085 | -0.079 | -77.286
-12 | -0.628 | 0.00834 | -0.08 | -75.236
-11.5 | -0.6 | 0.00755 | -0.081 | -79.439
-11 | -0.566 | 0.00732 | -0.082 | -77.323
-10.5 | -0.531 | 0.00723 | -0.083 | -73.503
-10 | -0.492 | 0.00623 | -0.084 | -78.916
-9.5 | -0.45 | 0.00608 | -0.085 | -74.018
-9 | -0.405 | 0.00642 | -0.085 | -63.097
-8.5 | -0.359 | 0.00574 | -0.086 | -62.514
-8 | -0.311 | 0.00559 | -0.087 | -55.531
-7.5 | -0.26 | 0.00516 | -0.088 | -50.418
-7 | -0.208 | 0.0051 | -0.089 | -40.8
-6.5 | -0.154 | 0.00507 | -0.089 | -30.461
-6 | -0.099 | 0.0054 | -0.09 | -18.39
-5.5 | -0.043 | 0.00583 | -0.091 | -7.386
-5 | 0.014 | 0.00576 | -0.092 | 2.484
-4.5 | 0.073 | 0.00519 | -0.093 | 13.995
-4 | 0.132 | 0.00518 | -0.093 | 25.405
-3.5 | 0.191 | 0.00517 | -0.094 | 36.97
-3 | 0.251 | 0.00528 | -0.095 | 47.647
-2.5 | 0.312 | 0.00593 | -0.096 | 52.616
-2 | 0.373 | 0.00494 | -0.097 | 75.527
-1.5 | 0.434 | 0.0061 | -0.098 | 71.167
-1 | 0.495 | 0.00531 | -0.098 | 93.251
-0.5 | 0.556 | 0.00504 | -0.099 | 110.301
0 | 0.62 | 0.00623 | -0.1 | 99.496
0.5 | 0.681 | 0.00598 | -0.101 | 113.943
1 | 0.741 | 0.0052 | -0.102 | 142.574
1.5 | 0.802 | 0.00531 | -0.103 | 151.163
2 | 0.862 | 0.0057 | -0.103 | 151.27
2.5 | 0.923 | 0.00698 | -0.104 | 132.233
3 | 0.983 | 0.00597 | -0.105 | 164.617
3.5 | 1.044 | 0.00624 | -0.106 | 167.133
4 | 1.103 | 0.00642 | -0.107 | 171.952
4.5 | 1.163 | 0.00658 | -0.108 | 176.718
5 | 1.223 | 0.0067 | -0.108 | 182.555
5.5 | 1.282 | 0.00687 | -0.109 | 186.493
6 | 1.341 | 0.00697 | -0.11 | 192.463
6.5 | 1.4 | 0.007 | -0.111 | 200.065
7 | 1.458 | 0.00764 | -0.112 | 190.88
7.5 | 1.517 | 0.00805 | -0.113 | 188.486
8 | 1.575 | 0.00807 | -0.113 | 195
8.5 | 1.631 | 0.00851 | -0.114 | 191.607
9 | 1.686 | 0.01127 | -0.115 | 149.617
9.5 | 1.74 | 0.01196 | -0.115 | 145.566
10 | 1.794 | 0.01252 | -0.116 | 143.216
10.5 | 1.846 | 0.01298 | -0.117 | 142.225
11 | 1.897 | 0.01378 | -0.118 | 137.671
11.5 | 1.947 | 0.01438 | -0.119 | 135.383
12 | 1.994 | 0.01495 | -0.119 | 133.401
12.5 | 2.04 | 0.0158 | -0.12 | 129.075
13 | 2.084 | 0.01636 | -0.121 | 127.35
13.5 | 2.078 | 0.01825 | -0.119 | 113.826
14 | 2.11 | 0.01956 | -0.119 | 107.863
14.5 | 2.14 | 0.02082 | -0.12 | 102.812
15 | 2.162 | 0.02213 | -0.12 | 97.68
15.5 | 2.175 | 0.02378 | -0.12 | 91.435
16 | 2.18 | 0.02566 | -0.12 | 84.958
16.5 | 2.184 | 0.02781 | -0.121 | 78.53
17 | 2.18 | 0.03027 | -0.121 | 72.028
17.5 | 2.175 | 0.03252 | -0.121 | 66.882
18 | 2.164 | 0.03514 | -0.121 | 61.57
18.5 | 2.148 | 0.03833 | -0.121 | 56.027
19 | 2.128 | 0.04141 | -0.121 | 51.374
19.5 | 2.105 | 0.04511 | -0.121 | 46.656
20 | 2.076 | 0.04932 | -0.121 | 42.089

## 146. Re 20M Mach 0.00 (2)
BIGFOIL.COM POLAR EXPORT
goe387
GOE 387 |  |  |  | Cl Max: | 1.9122 | at alpha= | 19.5 | deg
XFOIL ncrit=9 |  |  |  | L/D Max: | 183.902 | at alpha= | 7.5 | deg
Re: | 20000000 |  |  | Cd Min: | 0.06223 | at alpha= | 20 | deg
Mach: | 0 |  |  | Cl=0 at alpha= | -4.981 | deg
|  |  |  | @ Cl=0.1, Cd= | 0.0057173
|  |  |  | @ Cl=0.4, Cd= | 0.005848
|  |  |  | @ Cl=0.6, Cd= | 0.0059469
alpha (deg) | Cl | Cd | Cm | Cl/Cd
-18.5 | -1.3651 | 0.01307 | -0.1398 | -104.4453
-18 | -1.3314 | 0.01277 | -0.1357 | -104.26
-17.5 | -1.2938 | 0.01228 | -0.1323 | -105.3583
-17 | -1.2512 | 0.01186 | -0.1298 | -105.4975
-16.5 | -1.2054 | 0.01152 | -0.1278 | -104.6354
-16 | -1.1609 | 0.01105 | -0.1255 | -105.0588
-15.5 | -1.1119 | 0.01079 | -0.1239 | -103.0491
-15 | -1.065 | 0.01037 | -0.122 | -102.7001
-14.5 | -1.0158 | 0.01006 | -0.1205 | -100.9742
-14 | -0.9672 | 0.00967 | -0.1188 | -100.0207
-13.5 | -0.9162 | 0.00942 | -0.1175 | -97.2611
-13 | -0.8655 | 0.0091 | -0.1161 | -95.1099
-12.5 | -0.8133 | 0.00886 | -0.115 | -91.7946
-12 | -0.7608 | 0.00861 | -0.1139 | -88.3624
-11.5 | -0.7094 | 0.00828 | -0.1127 | -85.6763
-11 | -0.6564 | 0.00806 | -0.1117 | -81.4392
-10.5 | -0.6033 | 0.00779 | -0.1107 | -77.4454
-10 | -0.5506 | 0.00749 | -0.1096 | -73.5113
-9.5 | -0.4978 | 0.00721 | -0.1086 | -69.043
-9 | -0.4442 | 0.00696 | -0.1077 | -63.8218
-8.5 | -0.3895 | 0.00671 | -0.107 | -58.0477
-8 | -0.3348 | 0.00651 | -0.1063 | -51.4286
-7.5 | -0.2797 | 0.00631 | -0.1056 | -44.3265
-7 | -0.2245 | 0.00614 | -0.105 | -36.5635
-6.5 | -0.169 | 0.006 | -0.1045 | -28.1667
-6 | -0.1137 | 0.0059 | -0.1039 | -19.2712
-5.5 | -0.0574 | 0.0058 | -0.1035 | -9.8966
-5 | -0.0021 | 0.00573 | -0.103 | -0.36649
-4.5 | 0.0531 | 0.0057 | -0.1024 | 9.3158
-4 | 0.1073 | 0.00572 | -0.1016 | 18.7587
-3.5 | 0.1616 | 0.00575 | -0.1009 | 28.1043
-3 | 0.2159 | 0.00577 | -0.1003 | 37.4177
-2.5 | 0.2698 | 0.00581 | -0.0995 | 46.4372
-2 | 0.3238 | 0.00583 | -0.0988 | 55.5403
-1.5 | 0.3782 | 0.00584 | -0.0982 | 64.7603
-1 | 0.4328 | 0.00586 | -0.0976 | 73.8567
-0.5 | 0.4879 | 0.00586 | -0.0971 | 83.2594
0 | 0.5423 | 0.00591 | -0.0966 | 91.7597
1 | 0.6517 | 0.00598 | -0.0957 | 108.9799
1.5 | 0.7068 | 0.00599 | -0.0954 | 117.9967
2 | 0.7601 | 0.00608 | -0.0947 | 125.0164
2.5 | 0.8147 | 0.0061 | -0.0943 | 133.5574
3 | 0.8647 | 0.00607 | -0.093 | 142.4547
3.5 | 0.9165 | 0.00604 | -0.0921 | 151.7384
4 | 0.9658 | 0.00611 | -0.0908 | 158.0687
4.5 | 1.0057 | 0.00651 | -0.0876 | 154.4854
5 | 1.0434 | 0.00695 | -0.0841 | 150.1295
5.5 | 1.0849 | 0.00691 | -0.0812 | 157.0043
6 | 1.1121 | 0.00664 | -0.0753 | 167.4849
7.5 | 1.348 | 0.00733 | -0.092 | 183.9018
8 | 1.4119 | 0.00769 | -0.0943 | 183.6021
8.5 | 1.4725 | 0.00805 | -0.096 | 182.9193
9 | 1.5269 | 0.00888 | -0.0968 | 171.9482
9.5 | 1.5591 | 0.00963 | -0.0929 | 161.9003
10 | 1.5869 | 0.01014 | -0.0879 | 156.499
10.5 | 1.6162 | 0.01072 | -0.0834 | 150.7649
11 | 1.6469 | 0.01126 | -0.0794 | 146.2611
11.5 | 1.675 | 0.01192 | -0.0752 | 140.5201
12 | 1.7054 | 0.01274 | -0.0718 | 133.8619
12.5 | 1.7345 | 0.01373 | -0.0685 | 126.3292
13 | 1.7579 | 0.0151 | -0.0648 | 116.4172
13.5 | 1.7566 | 0.01796 | -0.0586 | 97.8062
14 | 1.7783 | 0.01979 | -0.0557 | 89.8585
14.5 | 1.8006 | 0.0217 | -0.0532 | 82.977
15 | 1.8214 | 0.02382 | -0.0509 | 76.4652
15.5 | 1.8397 | 0.02626 | -0.0487 | 70.0571
16 | 1.8578 | 0.0288 | -0.0468 | 64.5069
16.5 | 1.8727 | 0.03176 | -0.045 | 58.9641
17 | 1.8825 | 0.03525 | -0.0431 | 53.4043
17.5 | 1.8945 | 0.03869 | -0.0417 | 48.9661
18 | 1.9045 | 0.0424 | -0.0405 | 44.9175
18.5 | 1.9071 | 0.04698 | -0.0394 | 40.5939
19 | 1.9116 | 0.05148 | -0.0385 | 37.1329
19.5 | 1.9122 | 0.05641 | -0.0378 | 33.8982
20 | 1.9067 | 0.06223 | -0.0374 | 30.6396

## 147. Re 20M Mach 0.10 (1)
BIGFOIL.COM POLAR EXPORT
goe387
GOE 387 |  |  |  | Cl Max: | 2.176 | at alpha= | 16.5 | deg
JavaFoil+Calcfoil stall+Eppler ext transition |  |  |  | L/D Max: | 199.17 | at alpha= | 6.5 | deg
Re: | 20000000 |  |  | Cd Min: | 0.00494 | at alpha= | -2 | deg
Mach: | 0.1 |  |  | Cl=0 at alpha= | -5.1228 | deg
|  |  |  | @ Cl=0.1, Cd= | 0.0052042
|  |  |  | @ Cl=0.4, Cd= | 0.0054031
|  |  |  | @ Cl=0.6, Cd= | 0.0058472
alpha (deg) | Cl | Cd | Cm | Cl/Cd
-20 | -0.655 | 0.10664 | -0.051 | -6.142
-19.5 | -0.661 | 0.10126 | -0.052 | -6.526
-19 | -0.666 | 0.09566 | -0.053 | -6.963
-18.5 | -0.663 | 0.09985 | -0.051 | -6.639
-18 | -0.671 | 0.08685 | -0.054 | -7.73
-17.5 | -0.672 | 0.08228 | -0.055 | -8.167
-17 | -0.671 | 0.07794 | -0.056 | -8.608
-16.5 | -0.672 | 0.0692 | -0.058 | -9.715
-16 | -0.668 | 0.06463 | -0.059 | -10.34
-15.5 | -0.666 | 0.0566 | -0.061 | -11.771
-15 | -0.665 | 0.04739 | -0.063 | -14.027
-14.5 | -0.664 | 0.03729 | -0.066 | -17.802
-14 | -0.667 | 0.02534 | -0.07 | -26.305
-13.5 | -0.666 | 0.01705 | -0.074 | -39.032
-13 | -0.647 | 0.01553 | -0.075 | -41.662
-12.5 | -0.648 | 0.00886 | -0.079 | -73.083
-12 | -0.624 | 0.00798 | -0.08 | -78.183
-11.5 | -0.594 | 0.00776 | -0.081 | -76.598
-11 | -0.562 | 0.00753 | -0.082 | -74.591
-10.5 | -0.528 | 0.00704 | -0.083 | -75.073
-10 | -0.49 | 0.00634 | -0.084 | -77.36
-9.5 | -0.449 | 0.00611 | -0.085 | -73.432
-9 | -0.405 | 0.00651 | -0.086 | -62.266
-8.5 | -0.359 | 0.0058 | -0.087 | -61.902
-8 | -0.311 | 0.00566 | -0.087 | -54.949
-7.5 | -0.261 | 0.00521 | -0.088 | -50.006
-7 | -0.209 | 0.00511 | -0.089 | -40.821
-6.5 | -0.155 | 0.00498 | -0.09 | -31.089
-6 | -0.1 | 0.00499 | -0.091 | -19.963
-5.5 | -0.043 | 0.00589 | -0.091 | -7.329
-5 | 0.014 | 0.00583 | -0.092 | 2.465
-4.5 | 0.073 | 0.00525 | -0.093 | 13.883
-4 | 0.132 | 0.00515 | -0.094 | 25.68
-3.5 | 0.192 | 0.00517 | -0.095 | 37.168
-3 | 0.253 | 0.00519 | -0.096 | 48.651
-2.5 | 0.313 | 0.00595 | -0.096 | 52.715
-2 | 0.375 | 0.00494 | -0.097 | 75.829
-1.5 | 0.436 | 0.00607 | -0.098 | 71.796
-1 | 0.498 | 0.00528 | -0.099 | 94.203
-0.5 | 0.559 | 0.00504 | -0.1 | 110.899
0 | 0.623 | 0.0063 | -0.101 | 98.939
0.5 | 0.684 | 0.00603 | -0.101 | 113.534
1 | 0.745 | 0.0052 | -0.102 | 143.386
1.5 | 0.806 | 0.00536 | -0.103 | 150.349
2 | 0.867 | 0.00571 | -0.104 | 151.831
2.5 | 0.927 | 0.00704 | -0.105 | 131.783
3 | 0.988 | 0.00597 | -0.106 | 165.531
3.5 | 1.049 | 0.00631 | -0.106 | 166.305
4 | 1.109 | 0.00642 | -0.107 | 172.582
4.5 | 1.169 | 0.0066 | -0.108 | 177.188
5 | 1.229 | 0.0067 | -0.109 | 183.349
5.5 | 1.288 | 0.00688 | -0.11 | 187.099
6 | 1.347 | 0.00703 | -0.111 | 191.663
6.5 | 1.407 | 0.00706 | -0.111 | 199.17
7 | 1.465 | 0.00771 | -0.112 | 190.141
7.5 | 1.524 | 0.0081 | -0.113 | 188.107
8 | 1.582 | 0.00815 | -0.114 | 194.15
8.5 | 1.639 | 0.00856 | -0.115 | 191.332
9 | 1.694 | 0.01148 | -0.116 | 147.5
9.5 | 1.748 | 0.01209 | -0.116 | 144.537
10 | 1.801 | 0.01261 | -0.117 | 142.892
10.5 | 1.854 | 0.01314 | -0.118 | 141.069
11 | 1.905 | 0.01396 | -0.118 | 136.407
11.5 | 1.955 | 0.01458 | -0.119 | 134.044
12 | 2.002 | 0.01517 | -0.12 | 131.923
12.5 | 2.047 | 0.01606 | -0.121 | 127.46
13 | 2.047 | 0.01734 | -0.119 | 118.015
13.5 | 2.081 | 0.01867 | -0.119 | 111.458
14 | 2.112 | 0.01996 | -0.12 | 105.763
14.5 | 2.142 | 0.02137 | -0.12 | 100.224
15 | 2.161 | 0.02271 | -0.12 | 95.172
15.5 | 2.172 | 0.02445 | -0.121 | 88.833
16 | 2.175 | 0.02641 | -0.121 | 82.371
16.5 | 2.176 | 0.02854 | -0.121 | 76.264
17 | 2.17 | 0.03131 | -0.121 | 69.301
17.5 | 2.162 | 0.03372 | -0.121 | 64.097
18 | 2.146 | 0.03654 | -0.121 | 58.745
18.5 | 2.127 | 0.03983 | -0.121 | 53.391
19 | 2.101 | 0.04342 | -0.121 | 48.393
19.5 | 2.074 | 0.047 | -0.122 | 44.123
20 | 2.039 | 0.05144 | -0.121 | 39.636

## 148. Re 20M Mach 0.10 (2)
BIGFOIL.COM POLAR EXPORT
goe387
GOE 387 |  |  |  | Cl Max: | 1.1162 | at alpha= | 6 | deg
XFOIL ncrit=9 |  |  |  | L/D Max: | 166.846 | at alpha= | 6 | deg
Re: | 20000000 |  |  | Cd Min: | 0.01365 | at alpha= | -18.5 | deg
Mach: | 0.1 |  |  | Cl=0 at alpha= | -4.9766 | deg
|  |  |  | @ Cl=0.1, Cd= | 0.0057272
|  |  |  | @ Cl=0.4, Cd= | 0.0058572
|  |  |  | @ Cl=0.6, Cd= | 0.0059496
alpha (deg) | Cl | Cd | Cm | Cl/Cd
-18.5 | -1.3699 | 0.01365 | -0.1476 | -100.359
-18 | -1.3417 | 0.01336 | -0.142 | -100.4266
-17.5 | -1.3056 | 0.01279 | -0.138 | -102.0797
-17 | -1.2635 | 0.01233 | -0.135 | -102.4736
-16.5 | -1.2174 | 0.01196 | -0.1326 | -101.7893
-16 | -1.1731 | 0.01143 | -0.1299 | -102.6334
-15.5 | -1.1232 | 0.01116 | -0.128 | -100.6452
-15 | -1.0761 | 0.0107 | -0.1258 | -100.5701
-14.5 | -1.0263 | 0.01035 | -0.1239 | -99.1594
-14 | -0.9772 | 0.00994 | -0.122 | -98.3099
-13.5 | -0.9254 | 0.00967 | -0.1204 | -95.698
-13 | -0.8743 | 0.00932 | -0.1188 | -93.809
-12.5 | -0.8215 | 0.00905 | -0.1175 | -90.7735
-12 | -0.7683 | 0.00879 | -0.1162 | -87.4061
-11.5 | -0.7164 | 0.00843 | -0.1148 | -84.9822
-11 | -0.6627 | 0.0082 | -0.1136 | -80.8171
-10.5 | -0.6091 | 0.00791 | -0.1125 | -77.0038
-10 | -0.5553 | 0.00765 | -0.1114 | -72.5882
-9.5 | -0.5023 | 0.00733 | -0.1101 | -68.5266
-9 | -0.4483 | 0.00705 | -0.1091 | -63.5887
-8.5 | -0.3932 | 0.00677 | -0.1082 | -58.0798
-8 | -0.338 | 0.00656 | -0.1074 | -51.5244
-7.5 | -0.2825 | 0.00636 | -0.1067 | -44.4182
-7 | -0.2267 | 0.00618 | -0.106 | -36.6828
-6.5 | -0.1708 | 0.00603 | -0.1054 | -28.325
-6 | -0.1151 | 0.00592 | -0.1047 | -19.4426
-5.5 | -0.0584 | 0.00581 | -0.1043 | -10.0516
-5 | -0.0026 | 0.00574 | -0.1037 | -0.45296
-4.5 | 0.0529 | 0.00571 | -0.1031 | 9.2644
-4 | 0.1076 | 0.00573 | -0.1023 | 18.7784
-3.5 | 0.1623 | 0.00576 | -0.1016 | 28.1771
-3 | 0.2169 | 0.00578 | -0.1008 | 37.526
-2.5 | 0.2711 | 0.00582 | -0.1 | 46.5808
-2 | 0.3255 | 0.00584 | -0.0993 | 55.7363
-1.5 | 0.3802 | 0.00585 | -0.0986 | 64.9915
-1 | 0.4351 | 0.00587 | -0.098 | 74.1227
-0.5 | 0.4905 | 0.00587 | -0.0976 | 83.5605
0 | 0.5453 | 0.00591 | -0.097 | 92.2673
0.5 | 0.6005 | 0.00595 | -0.0966 | 100.9244
1 | 0.6553 | 0.00599 | -0.096 | 109.399
1.5 | 0.7107 | 0.006 | -0.0957 | 118.45
2 | 0.7642 | 0.00609 | -0.095 | 125.4844
2.5 | 0.8191 | 0.00611 | -0.0946 | 134.0589
3 | 0.8694 | 0.00609 | -0.0932 | 142.7586
3.5 | 0.9214 | 0.00606 | -0.0923 | 152.0462
4 | 0.971 | 0.00613 | -0.0909 | 158.4013
4.5 | 1.0112 | 0.00652 | -0.0877 | 155.092
5 | 1.0478 | 0.00699 | -0.0839 | 149.8999
5.5 | 1.0897 | 0.00696 | -0.081 | 156.5661
6 | 1.1162 | 0.00669 | -0.0748 | 166.846

## 149. Re 20M Mach 0.25 (1)
BIGFOIL.COM POLAR EXPORT
goe387
GOE 387 |  |  |  | Cl Max: | 2.146 | at alpha= | 15 | deg
JavaFoil+Calcfoil stall+Eppler ext transition |  |  |  | L/D Max: | 199.83 | at alpha= | 6 | deg
Re: | 20000000 |  |  | Cd Min: | 0.00494 | at alpha= | -2 | deg
Mach: | 0.25 |  |  | Cl=0 at alpha= | -5.1271 | deg
|  |  |  | @ Cl=0.1, Cd= | 0.0052383
|  |  |  | @ Cl=0.4, Cd= | 0.0051591
|  |  |  | @ Cl=0.6, Cd= | 0.0055739
alpha (deg) | Cl | Cd | Cm | Cl/Cd
-17 | -0.451 | 0.07874 | -0.057 | -5.723
-16.5 | -0.473 | 0.07273 | -0.059 | -6.498
-16 | -0.491 | 0.0674 | -0.06 | -7.289
-15.5 | -0.507 | 0.06257 | -0.061 | -8.097
-15 | -0.519 | 0.05771 | -0.062 | -8.991
-14.5 | -0.528 | 0.05311 | -0.063 | -9.934
-14 | -0.533 | 0.04777 | -0.065 | -11.167
-13.5 | -0.535 | 0.04363 | -0.066 | -12.256
-13 | -0.552 | 0.02601 | -0.073 | -21.224
-12.5 | -0.547 | 0.02224 | -0.074 | -24.611
-12 | -0.554 | 0.01286 | -0.079 | -43.097
-11.5 | -0.519 | 0.01865 | -0.077 | -27.849
-11 | -0.494 | 0.0193 | -0.077 | -25.617
-10.5 | -0.496 | 0.00908 | -0.084 | -54.673
-10 | -0.474 | 0.00752 | -0.086 | -63.052
-9.5 | -0.439 | 0.00699 | -0.087 | -62.868
-9 | -0.4 | 0.0067 | -0.088 | -59.682
-8.5 | -0.357 | 0.00653 | -0.089 | -54.629
-8 | -0.311 | 0.00641 | -0.09 | -48.454
-7.5 | -0.262 | 0.00566 | -0.091 | -46.264
-7 | -0.211 | 0.00565 | -0.091 | -37.243
-6.5 | -0.157 | 0.0051 | -0.092 | -30.785
-6 | -0.101 | 0.00547 | -0.093 | -18.524
-5.5 | -0.044 | 0.00591 | -0.094 | -7.44
-5 | 0.015 | 0.00585 | -0.095 | 2.507
-4.5 | 0.075 | 0.00523 | -0.096 | 14.253
-4 | 0.135 | 0.00525 | -0.096 | 25.754
-3.5 | 0.197 | 0.00517 | -0.097 | 38.071
-3 | 0.259 | 0.00517 | -0.098 | 50.058
-2.5 | 0.322 | 0.00599 | -0.099 | 53.694
-2 | 0.385 | 0.00494 | -0.1 | 77.803
-1.5 | 0.448 | 0.00586 | -0.101 | 76.478
-1 | 0.511 | 0.00538 | -0.102 | 94.983
-0.5 | 0.574 | 0.00505 | -0.103 | 113.648
0 | 0.64 | 0.00638 | -0.103 | 100.428
0.5 | 0.703 | 0.00611 | -0.104 | 115.081
1 | 0.765 | 0.00527 | -0.105 | 145.345
1.5 | 0.828 | 0.00539 | -0.106 | 153.445
2 | 0.89 | 0.00579 | -0.107 | 153.862
2.5 | 0.953 | 0.00721 | -0.108 | 132.134
3 | 1.015 | 0.00603 | -0.109 | 168.416
3.5 | 1.077 | 0.0064 | -0.109 | 168.159
4 | 1.139 | 0.00658 | -0.11 | 173.034
4.5 | 1.2 | 0.00676 | -0.111 | 177.411
5 | 1.261 | 0.0069 | -0.112 | 182.831
5.5 | 1.322 | 0.00709 | -0.113 | 186.375
6 | 1.383 | 0.00692 | -0.114 | 199.83
6.5 | 1.443 | 0.00727 | -0.114 | 198.515
7 | 1.503 | 0.00806 | -0.115 | 186.519
7.5 | 1.563 | 0.00838 | -0.116 | 186.425
8 | 1.622 | 0.00852 | -0.117 | 190.411
8.5 | 1.679 | 0.00897 | -0.118 | 187.107
9 | 1.735 | 0.01226 | -0.119 | 141.484
9.5 | 1.789 | 0.01306 | -0.119 | 137.026
10 | 1.842 | 0.01365 | -0.12 | 135.002
10.5 | 1.894 | 0.01441 | -0.121 | 131.44
11 | 1.944 | 0.0151 | -0.122 | 128.75
11.5 | 1.993 | 0.01585 | -0.123 | 125.729
12 | 1.991 | 0.01792 | -0.12 | 111.119
12.5 | 2.032 | 0.01807 | -0.121 | 112.449
13 | 2.061 | 0.01978 | -0.121 | 104.205
13.5 | 2.09 | 0.02134 | -0.122 | 97.961
14 | 2.115 | 0.02291 | -0.122 | 92.335
14.5 | 2.137 | 0.0247 | -0.122 | 86.519
15 | 2.146 | 0.02639 | -0.123 | 81.304
15.5 | 2.142 | 0.02857 | -0.123 | 74.986
16 | 2.129 | 0.03135 | -0.123 | 67.909
16.5 | 2.105 | 0.03522 | -0.123 | 59.764
17 | 2.078 | 0.03821 | -0.123 | 54.393
17.5 | 2.04 | 0.0418 | -0.123 | 48.806
18 | 1.995 | 0.04636 | -0.123 | 43.032
18.5 | 1.943 | 0.05056 | -0.123 | 38.438
19 | 1.881 | 0.05586 | -0.122 | 33.667
19.5 | 1.812 | 0.06112 | -0.122 | 29.653
20 | 1.738 | 0.06706 | -0.122 | 25.924

## 150. Re 20M Mach 0.25 (2)
BIGFOIL.COM POLAR EXPORT
goe387
GOE 387 |  |  |  | Cl Max: | 1.1376 | at alpha= | 6 | deg
XFOIL ncrit=9 |  |  |  | L/D Max: | 160.905 | at alpha= | 6 | deg
Re: | 20000000 |  |  | Cd Min: | 0.10952 | at alpha= | -19 | deg
Mach: | 0.25 |  |  | Cl=0 at alpha= | -4.9507 | deg
|  |  |  | @ Cl=0.1, Cd= | 0.0057784
|  |  |  | @ Cl=0.4, Cd= | 0.0059031
|  |  |  | @ Cl=0.6, Cd= | 0.0059941
alpha (deg) | Cl | Cd | Cm | Cl/Cd
-19 | -0.7925 | 0.10952 | -0.0822 | -7.2361
-18.5 | -0.9188 | 0.08385 | -0.1047 | -10.9577
-16.5 | -1.1238 | 0.0193 | -0.1789 | -58.228
-16 | -1.1478 | 0.01721 | -0.167 | -66.6938
-15.5 | -1.1227 | 0.01619 | -0.1601 | -69.3453
-15 | -1.0982 | 0.01466 | -0.1535 | -74.9113
-14.5 | -1.057 | 0.01369 | -0.1487 | -77.2096
-14 | -1.0165 | 0.01258 | -0.1438 | -80.8029
-13.5 | -0.9654 | 0.01197 | -0.1402 | -80.6516
-13 | -0.9159 | 0.01122 | -0.1365 | -81.631
-12.5 | -0.8615 | 0.01072 | -0.1336 | -80.3638
-12 | -0.8055 | 0.01028 | -0.131 | -78.356
-11.5 | -0.7526 | 0.00964 | -0.128 | -78.0705
-11 | -0.6954 | 0.00931 | -0.1258 | -74.6939
-10.5 | -0.6396 | 0.00885 | -0.1235 | -72.2712
-10 | -0.5824 | 0.00849 | -0.1215 | -68.5984
-9.5 | -0.5266 | 0.00808 | -0.1194 | -65.1733
-9 | -0.4697 | 0.00774 | -0.1176 | -60.6848
-8.5 | -0.4133 | 0.00727 | -0.1159 | -56.8501
-8 | -0.356 | 0.00693 | -0.1143 | -51.3709
-7.5 | -0.298 | 0.00664 | -0.1129 | -44.8795
-7 | -0.2396 | 0.00641 | -0.1117 | -37.3791
-6.5 | -0.181 | 0.0062 | -0.1106 | -29.1935
-6 | -0.1231 | 0.00605 | -0.1095 | -20.3471
-5.5 | -0.0641 | 0.00591 | -0.1087 | -10.846
-5 | -0.0057 | 0.00582 | -0.1078 | -0.97938
-4.5 | 0.0521 | 0.00577 | -0.1069 | 9.0295
-4 | 0.109 | 0.00578 | -0.1059 | 18.8581
-3.5 | 0.1657 | 0.00581 | -0.1049 | 28.5198
-3 | 0.222 | 0.00584 | -0.1039 | 38.0137
-2.5 | 0.2783 | 0.00587 | -0.103 | 47.4106
-2 | 0.3348 | 0.0059 | -0.1021 | 56.7458
-1.5 | 0.3912 | 0.0059 | -0.1013 | 66.3051
-1 | 0.4476 | 0.00592 | -0.1004 | 75.6081
-0.5 | 0.5047 | 0.00593 | -0.0998 | 85.1096
0 | 0.5615 | 0.00596 | -0.0992 | 94.2114
0.5 | 0.618 | 0.00601 | -0.0985 | 102.8286
1 | 0.6749 | 0.00604 | -0.0979 | 111.7384
1.5 | 0.7316 | 0.00607 | -0.0973 | 120.5272
2 | 0.787 | 0.00615 | -0.0965 | 127.9675
2.5 | 0.8433 | 0.00619 | -0.0959 | 136.2359
3.5 | 0.9483 | 0.00618 | -0.0931 | 153.4466
4 | 0.999 | 0.00624 | -0.0914 | 160.0962
5.5 | 1.1085 | 0.0072 | -0.078 | 153.9583
6 | 1.1376 | 0.00707 | -0.0718 | 160.9052

## 151. Re 20M Mach 0.50 (1)
BIGFOIL.COM POLAR EXPORT
goe387
GOE 387 |  |  |  | Cl Max: | 1.94 | at alpha= | 11 | deg
JavaFoil+Calcfoil stall+Eppler ext transition |  |  |  | L/D Max: | 185.307 | at alpha= | 6.5 | deg
Re: | 20000000 |  |  | Cd Min: | 0.00513 | at alpha= | -1 | deg
Mach: | 0.5 |  |  | Cl=0 at alpha= | -5.1271 | deg
|  |  |  | @ Cl=0.1, Cd= | 0.006241
|  |  |  | @ Cl=0.4, Cd= | 0.0056811
|  |  |  | @ Cl=0.6, Cd= | 0.0056582
alpha (deg) | Cl | Cd | Cm | Cl/Cd
-20 | -0.805 | 0.16756 | -0.049 | -4.807
-19.5 | -0.782 | 0.14957 | -0.051 | -5.231
-19 | -0.758 | 0.13818 | -0.052 | -5.485
-18.5 | -0.732 | 0.12994 | -0.053 | -5.636
-18 | -0.707 | 0.12422 | -0.054 | -5.688
-17.5 | -0.68 | 0.11713 | -0.054 | -5.806
-17 | -0.652 | 0.1135 | -0.054 | -5.747
-16.5 | -0.625 | 0.11073 | -0.054 | -5.641
-16 | -0.597 | 0.10606 | -0.053 | -5.628
-15.5 | -0.569 | 0.10407 | -0.052 | -5.463
-15 | -0.54 | 0.10157 | -0.05 | -5.313
-14.5 | -0.513 | 0.09856 | -0.049 | -5.201
-14 | -0.486 | 0.0942 | -0.049 | -5.157
-13.5 | -0.459 | 0.0905 | -0.05 | -5.072
-13 | -0.432 | 0.08753 | -0.05 | -4.937
-12.5 | -0.405 | 0.08613 | -0.051 | -4.705
-12 | -0.378 | 0.07952 | -0.051 | -4.756
-11.5 | -0.354 | 0.06672 | -0.058 | -5.309
-11 | -0.33 | 0.05872 | -0.062 | -5.613
-10.5 | -0.305 | 0.05113 | -0.067 | -5.968
-10 | -0.284 | 0.03826 | -0.075 | -7.432
-9.5 | -0.257 | 0.0339 | -0.077 | -7.592
-9 | -0.235 | 0.02389 | -0.084 | -9.847
-8.5 | -0.224 | 0.00927 | -0.097 | -24.155
-8 | -0.195 | 0.00668 | -0.1 | -29.252
-7.5 | -0.162 | 0.00722 | -0.101 | -22.4
-7 | -0.128 | 0.00697 | -0.102 | -18.324
-6.5 | -0.094 | 0.0062 | -0.103 | -15.147
-6 | -0.095 | 0.00601 | -0.104 | -15.822
-5.5 | -0.044 | 0.00651 | -0.105 | -6.808
-5 | 0.015 | 0.00635 | -0.106 | 2.413
-4.5 | 0.08 | 0.00625 | -0.107 | 12.737
-4 | 0.147 | 0.00622 | -0.108 | 23.593
-3.5 | 0.216 | 0.0054 | -0.109 | 39.923
-3 | 0.286 | 0.00534 | -0.11 | 53.45
-2.5 | 0.356 | 0.00596 | -0.111 | 59.771
-2 | 0.427 | 0.00551 | -0.112 | 77.483
-1.5 | 0.499 | 0.00619 | -0.113 | 80.568
-1 | 0.57 | 0.00513 | -0.114 | 111.029
-0.5 | 0.641 | 0.00638 | -0.115 | 100.44
0 | 0.715 | 0.00655 | -0.115 | 109.06
0.5 | 0.784 | 0.00664 | -0.116 | 118.189
1 | 0.854 | 0.00539 | -0.117 | 158.432
1.5 | 0.923 | 0.00584 | -0.118 | 157.95
2 | 0.992 | 0.00797 | -0.119 | 124.556
2.5 | 1.061 | 0.00638 | -0.12 | 166.301
3 | 1.13 | 0.00665 | -0.121 | 169.98
3.5 | 1.199 | 0.00712 | -0.122 | 168.424
4 | 1.267 | 0.00732 | -0.123 | 173.026
4.5 | 1.334 | 0.0076 | -0.124 | 175.534
5 | 1.4 | 0.00784 | -0.125 | 178.556
5.5 | 1.466 | 0.00818 | -0.126 | 179.208
6 | 1.532 | 0.00832 | -0.127 | 184.138
6.5 | 1.596 | 0.00861 | -0.128 | 185.307
7 | 1.66 | 0.00977 | -0.129 | 169.804
7.5 | 1.722 | 0.0139 | -0.13 | 123.887
8 | 1.746 | 0.01524 | -0.128 | 114.553
8.5 | 1.796 | 0.01648 | -0.128 | 108.984
9 | 1.837 | 0.01814 | -0.128 | 101.278
9.5 | 1.873 | 0.02016 | -0.129 | 92.908
10 | 1.904 | 0.0222 | -0.129 | 85.749
10.5 | 1.926 | 0.02431 | -0.129 | 79.226
11 | 1.94 | 0.0263 | -0.129 | 73.78
11.5 | 1.94 | 0.02939 | -0.129 | 66.002
12 | 1.907 | 0.03272 | -0.129 | 58.284
12.5 | 1.82 | 0.03913 | -0.129 | 46.506
13 | 1.596 | 0.04801 | -0.128 | 33.236
13.5 | 1.201 | 0.05217 | -0.127 | 23.015
14 | 1.173 | 0.09026 | -0.117 | 13.001
14.5 | 1.205 | 0.0953 | -0.118 | 12.647
15 | 1.224 | 0.10884 | -0.116 | 11.25
15.5 | 1.229 | 0.13241 | -0.11 | 9.279
16 | 1.255 | 0.14335 | -0.11 | 8.758

## 152. Re 20M Mach 0.50 (2)
BIGFOIL.COM POLAR EXPORT
goe387
GOE 387 |  |  |  | Cl Max: | 1.8165 | at alpha= | 13 | deg
XFOIL ncrit=9 |  |  |  | L/D Max: | 155.671 | at alpha= | 4 | deg
Re: | 20000000 |  |  | Cd Min: | 0.21733 | at alpha= | -20 | deg
Mach: | 0.5 |  |  | Cl=0 at alpha= | -4.9486 | deg
|  |  |  | @ Cl=0.1, Cd= | 0.0064795
|  |  |  | @ Cl=0.4, Cd= | 0.006219
|  |  |  | @ Cl=0.6, Cd= | 0.0062212
alpha (deg) | Cl | Cd | Cm | Cl/Cd
-20 | -0.4089 | 0.21733 | -0.0324 | -1.8815
-19.5 | -0.4085 | 0.2132 | -0.0292 | -1.916
-19 | -0.365 | 0.20407 | -0.0403 | -1.7886
-18.5 | -0.3371 | 0.19635 | -0.0467 | -1.7168
-18 | -0.3088 | 0.18913 | -0.0526 | -1.6327
-17.5 | -0.2871 | 0.18047 | -0.0587 | -1.5908
-17 | -0.2599 | 0.17339 | -0.0643 | -1.4989
-16.5 | -0.2323 | 0.16602 | -0.0703 | -1.3992
-16 | -0.2011 | 0.15908 | -0.0766 | -1.2641
-15.5 | -0.1666 | 0.15083 | -0.0852 | -1.1046
-15 | -0.1379 | 0.14127 | -0.0943 | -0.97614
-14.5 | -0.1065 | 0.13437 | -0.1008 | -0.79259
-14 | -0.0819 | 0.12778 | -0.1057 | -0.64095
-13.5 | -0.0585 | 0.12154 | -0.1098 | -0.48132
-13 | -0.0289 | 0.11593 | -0.1145 | -0.24929
-12.5 | -0.0129 | 0.10875 | -0.1187 | -0.11862
-12 | -0.0053 | 0.10036 | -0.1235 | -0.05281
-11.5 | 0.0104 | 0.09396 | -0.127 | 0.11069
-11 | 0.0195 | 0.08638 | -0.1318 | 0.22575
-10.5 | 0.0331 | 0.07974 | -0.136 | 0.4151
-10 | 0.0413 | 0.07273 | -0.1403 | 0.56785
-9.5 | 0.065 | 0.06802 | -0.1432 | 0.9556
-9 | 0.0457 | 0.05809 | -0.1498 | 0.78671
-8.5 | 0.0395 | 0.0507 | -0.1544 | 0.77909
-8 | 0.0129 | 0.0423 | -0.1595 | 0.30496
-7.5 | -0.0306 | 0.03361 | -0.1616 | -0.91044
-7 | -0.0586 | 0.0245 | -0.16 | -2.3918
-6.5 | -0.0812 | 0.0179 | -0.1526 | -4.5363
-6 | -0.0777 | 0.01295 | -0.1443 | -6
-5.5 | -0.0538 | 0.00941 | -0.1366 | -5.7173
-5 | -0.0059 | 0.0077 | -0.1311 | -0.76623
-4.5 | 0.0515 | 0.00681 | -0.1268 | 7.5624
-4 | 0.1146 | 0.00638 | -0.1235 | 17.9624
-3.5 | 0.1791 | 0.00621 | -0.1208 | 28.8406
-3 | 0.2427 | 0.00618 | -0.1181 | 39.2718
-2.5 | 0.3072 | 0.00616 | -0.1159 | 49.8701
-2 | 0.371 | 0.00621 | -0.1138 | 59.7424
-1.5 | 0.4355 | 0.00623 | -0.1121 | 69.9037
-1 | 0.4996 | 0.00622 | -0.1103 | 80.3215
-0.5 | 0.5642 | 0.00621 | -0.1088 | 90.8535
0 | 0.6279 | 0.00623 | -0.1072 | 100.7865
0.5 | 0.6916 | 0.00627 | -0.1057 | 110.303
1 | 0.7547 | 0.00633 | -0.1041 | 119.2259
1.5 | 0.8164 | 0.00641 | -0.1022 | 127.3635
2 | 0.8788 | 0.00646 | -0.1005 | 136.0372
2.5 | 0.937 | 0.0066 | -0.0979 | 141.9697
3 | 0.9955 | 0.00667 | -0.0953 | 149.2504
3.5 | 1.0361 | 0.0067 | -0.0891 | 154.6418
4 | 1.0788 | 0.00693 | -0.0834 | 155.671
4.5 | 1.0855 | 0.00788 | -0.0713 | 137.7538
5 | 1.122 | 0.0083 | -0.0648 | 135.1807
5.5 | 1.1651 | 0.00867 | -0.0596 | 134.3829
6 | 1.2054 | 0.00883 | -0.0538 | 136.5119
7.5 | 1.5463 | 0.01013 | -0.079 | 152.6456
8 | 1.6195 | 0.01098 | -0.0792 | 147.4954
8.5 | 1.6639 | 0.01202 | -0.0743 | 138.4276
9 | 1.7091 | 0.01314 | -0.0696 | 130.0685
9.5 | 1.6899 | 0.01713 | -0.0594 | 98.6515
10 | 1.7028 | 0.0204 | -0.0535 | 83.4706
10.5 | 1.7309 | 0.02319 | -0.0493 | 74.6399
11 | 1.7563 | 0.02629 | -0.0452 | 66.8049
11.5 | 1.7767 | 0.02987 | -0.0412 | 59.4811
12 | 1.7974 | 0.03359 | -0.0376 | 53.51
12.5 | 1.8079 | 0.03813 | -0.034 | 47.4141
13 | 1.8165 | 0.04294 | -0.0306 | 42.3032
13.5 | 1.7833 | 0.05094 | -0.0275 | 35.0079
14 | 1.7315 | 0.06089 | -0.0255 | 28.4365
14.5 | 1.7219 | 0.06798 | -0.0243 | 25.3295
15 | 1.714 | 0.07506 | -0.0234 | 22.8351
15.5 | 1.7004 | 0.08291 | -0.0232 | 20.509
16 | 1.6821 | 0.09139 | -0.0237 | 18.4057
16.5 | 1.6717 | 0.09932 | -0.0244 | 16.8315
17 | 1.6592 | 0.10764 | -0.0257 | 15.4143
17.5 | 1.6407 | 0.11682 | -0.028 | 14.0447
18 | 1.629 | 0.12545 | -0.0303 | 12.9853