## index
index | Re | Mach | Datasource
1 | 50000 | 0 | JavaFoil+Calcfoil stall+Eppler ext transition
2 | 50000 | 0 | XFOIL ncrit=9
3 | 50000 | 0.1 | JavaFoil+Calcfoil stall+Eppler ext transition
4 | 50000 | 0.1 | XFOIL ncrit=9
5 | 50000 | 0.25 | JavaFoil+Calcfoil stall+Eppler ext transition
6 | 50000 | 0.25 | XFOIL ncrit=9
7 | 50000 | 0.5 | JavaFoil+Calcfoil stall+Eppler ext transition
8 | 50000 | 0.5 | XFOIL ncrit=9
9 | 100000 | 0 | JavaFoil+Calcfoil stall+Eppler ext transition
10 | 100000 | 0 | XFOIL ncrit=9
11 | 100000 | 0.1 | JavaFoil+Calcfoil stall+Eppler ext transition
12 | 100000 | 0.1 | XFOIL ncrit=9
13 | 100000 | 0.25 | JavaFoil+Calcfoil stall+Eppler ext transition
14 | 100000 | 0.25 | XFOIL ncrit=9
15 | 100000 | 0.5 | JavaFoil+Calcfoil stall+Eppler ext transition
16 | 100000 | 0.5 | XFOIL ncrit=9
17 | 250000 | 0 | JavaFoil+Calcfoil stall+Eppler ext transition
18 | 250000 | 0 | XFOIL ncrit=9
19 | 250000 | 0.1 | JavaFoil+Calcfoil stall+Eppler ext transition
20 | 250000 | 0.1 | XFOIL ncrit=9
21 | 250000 | 0.25 | JavaFoil+Calcfoil stall+Eppler ext transition
22 | 250000 | 0.25 | XFOIL ncrit=9
23 | 250000 | 0.5 | JavaFoil+Calcfoil stall+Eppler ext transition
24 | 250000 | 0.5 | XFOIL ncrit=9
25 | 500000 | 0 | JavaFoil+Calcfoil stall+Eppler ext transition
26 | 500000 | 0 | XFOIL ncrit=9
27 | 500000 | 0.1 | JavaFoil+Calcfoil stall+Eppler ext transition
28 | 500000 | 0.1 | XFOIL ncrit=9
29 | 500000 | 0.25 | JavaFoil+Calcfoil stall+Eppler ext transition
30 | 500000 | 0.25 | XFOIL ncrit=9
31 | 500000 | 0.5 | JavaFoil+Calcfoil stall+Eppler ext transition
32 | 500000 | 0.5 | XFOIL ncrit=9
33 | 750000 | 0 | JavaFoil+Calcfoil stall+Eppler ext transition
34 | 750000 | 0 | XFOIL ncrit=9
35 | 750000 | 0.1 | JavaFoil+Calcfoil stall+Eppler ext transition
36 | 750000 | 0.1 | XFOIL ncrit=9
37 | 750000 | 0.25 | JavaFoil+Calcfoil stall+Eppler ext transition
38 | 750000 | 0.25 | XFOIL ncrit=9
39 | 750000 | 0.5 | JavaFoil+Calcfoil stall+Eppler ext transition
40 | 750000 | 0.5 | XFOIL ncrit=9
41 | 1000000 | 0 | JavaFoil+Calcfoil stall+Eppler ext transition
42 | 1000000 | 0 | XFOIL ncrit=9
43 | 1000000 | 0.1 | JavaFoil+Calcfoil stall+Eppler ext transition
44 | 1000000 | 0.1 | XFOIL ncrit=9
45 | 1000000 | 0.25 | JavaFoil+Calcfoil stall+Eppler ext transition
46 | 1000000 | 0.25 | XFOIL ncrit=9
47 | 1000000 | 0.5 | JavaFoil+Calcfoil stall+Eppler ext transition
48 | 1000000 | 0.5 | XFOIL ncrit=9
49 | 2000000 | 0 | JavaFoil+Calcfoil stall+Eppler ext transition
50 | 2000000 | 0 | XFOIL ncrit=9
51 | 2000000 | 0.1 | JavaFoil+Calcfoil stall+Eppler ext transition
52 | 2000000 | 0.1 | XFOIL ncrit=9
53 | 2000000 | 0.25 | JavaFoil+Calcfoil stall+Eppler ext transition
54 | 2000000 | 0.25 | XFOIL ncrit=9
55 | 2000000 | 0.5 | JavaFoil+Calcfoil stall+Eppler ext transition
56 | 2000000 | 0.5 | XFOIL ncrit=9
57 | 3000000 | 0 | JavaFoil+Calcfoil stall+Eppler ext transition
58 | 3000000 | 0 | XFOIL ncrit=9
59 | 3000000 | 0.1 | JavaFoil+Calcfoil stall+Eppler ext transition
60 | 3000000 | 0.1 | XFOIL ncrit=9
61 | 3000000 | 0.25 | JavaFoil+Calcfoil stall+Eppler ext transition
62 | 3000000 | 0.25 | XFOIL ncrit=9
63 | 3000000 | 0.5 | JavaFoil+Calcfoil stall+Eppler ext transition
64 | 3000000 | 0.5 | XFOIL ncrit=9
65 | 4000000 | 0 | JavaFoil+Calcfoil stall+Eppler ext transition
66 | 4000000 | 0 | XFOIL ncrit=9
67 | 4000000 | 0.1 | JavaFoil+Calcfoil stall+Eppler ext transition
68 | 4000000 | 0.1 | XFOIL ncrit=9
69 | 4000000 | 0.25 | JavaFoil+Calcfoil stall+Eppler ext transition
70 | 4000000 | 0.25 | XFOIL ncrit=9
71 | 4000000 | 0.5 | JavaFoil+Calcfoil stall+Eppler ext transition
72 | 4000000 | 0.5 | XFOIL ncrit=9
73 | 5000000 | 0 | JavaFoil+Calcfoil stall+Eppler ext transition
74 | 5000000 | 0 | XFOIL ncrit=9
75 | 5000000 | 0.1 | JavaFoil+Calcfoil stall+Eppler ext transition
76 | 5000000 | 0.1 | XFOIL ncrit=9
77 | 5000000 | 0.25 | JavaFoil+Calcfoil stall+Eppler ext transition
78 | 5000000 | 0.25 | XFOIL ncrit=9
79 | 5000000 | 0.5 | JavaFoil+Calcfoil stall+Eppler ext transition
80 | 5000000 | 0.5 | XFOIL ncrit=9
81 | 6000000 | 0 | JavaFoil+Calcfoil stall+Eppler ext transition
82 | 6000000 | 0 | XFOIL ncrit=9
83 | 6000000 | 0.1 | JavaFoil+Calcfoil stall+Eppler ext transition
84 | 6000000 | 0.1 | XFOIL ncrit=9
85 | 6000000 | 0.25 | JavaFoil+Calcfoil stall+Eppler ext transition
86 | 6000000 | 0.25 | XFOIL ncrit=9
87 | 6000000 | 0.5 | JavaFoil+Calcfoil stall+Eppler ext transition
88 | 6000000 | 0.5 | XFOIL ncrit=9
89 | 7000000 | 0 | JavaFoil+Calcfoil stall+Eppler ext transition
90 | 7000000 | 0 | XFOIL ncrit=9
91 | 7000000 | 0.1 | JavaFoil+Calcfoil stall+Eppler ext transition
92 | 7000000 | 0.1 | XFOIL ncrit=9
93 | 7000000 | 0.25 | JavaFoil+Calcfoil stall+Eppler ext transition
94 | 7000000 | 0.25 | XFOIL ncrit=9
95 | 7000000 | 0.5 | JavaFoil+Calcfoil stall+Eppler ext transition
96 | 7000000 | 0.5 | XFOIL ncrit=9
97 | 8000000 | 0 | JavaFoil+Calcfoil stall+Eppler ext transition
98 | 8000000 | 0 | XFOIL ncrit=9
99 | 8000000 | 0.1 | JavaFoil+Calcfoil stall+Eppler ext transition
100 | 8000000 | 0.1 | XFOIL ncrit=9
101 | 8000000 | 0.25 | JavaFoil+Calcfoil stall+Eppler ext transition
102 | 8000000 | 0.25 | XFOIL ncrit=9
103 | 8000000 | 0.5 | JavaFoil+Calcfoil stall+Eppler ext transition
104 | 8000000 | 0.5 | XFOIL ncrit=9
105 | 10000000 | 0 | JavaFoil+Calcfoil stall+Eppler ext transition
106 | 10000000 | 0 | XFOIL ncrit=9
107 | 10000000 | 0.1 | JavaFoil+Calcfoil stall+Eppler ext transition
108 | 10000000 | 0.1 | XFOIL ncrit=9
109 | 10000000 | 0.25 | JavaFoil+Calcfoil stall+Eppler ext transition
110 | 10000000 | 0.25 | XFOIL ncrit=9
111 | 10000000 | 0.5 | JavaFoil+Calcfoil stall+Eppler ext transition
112 | 10000000 | 0.5 | XFOIL ncrit=9
113 | 12000000 | 0 | JavaFoil+Calcfoil stall+Eppler ext transition
114 | 12000000 | 0 | XFOIL ncrit=9
115 | 12000000 | 0.1 | JavaFoil+Calcfoil stall+Eppler ext transition
116 | 12000000 | 0.1 | XFOIL ncrit=9
117 | 12000000 | 0.25 | JavaFoil+Calcfoil stall+Eppler ext transition
118 | 12000000 | 0.25 | XFOIL ncrit=9
119 | 12000000 | 0.5 | JavaFoil+Calcfoil stall+Eppler ext transition
120 | 12000000 | 0.5 | XFOIL ncrit=9
121 | 14000000 | 0 | JavaFoil+Calcfoil stall+Eppler ext transition
122 | 14000000 | 0 | XFOIL ncrit=9
123 | 14000000 | 0.1 | JavaFoil+Calcfoil stall+Eppler ext transition
124 | 14000000 | 0.1 | XFOIL ncrit=9
125 | 14000000 | 0.25 | JavaFoil+Calcfoil stall+Eppler ext transition
126 | 14000000 | 0.25 | XFOIL ncrit=9
127 | 14000000 | 0.5 | JavaFoil+Calcfoil stall+Eppler ext transition
128 | 14000000 | 0.5 | XFOIL ncrit=9
129 | 16000000 | 0 | JavaFoil+Calcfoil stall+Eppler ext transition
130 | 16000000 | 0 | XFOIL ncrit=9
131 | 16000000 | 0.1 | JavaFoil+Calcfoil stall+Eppler ext transition
132 | 16000000 | 0.1 | XFOIL ncrit=9
133 | 16000000 | 0.25 | JavaFoil+Calcfoil stall+Eppler ext transition
134 | 16000000 | 0.25 | XFOIL ncrit=9
135 | 16000000 | 0.5 | JavaFoil+Calcfoil stall+Eppler ext transition
136 | 16000000 | 0.5 | XFOIL ncrit=9
137 | 18000000 | 0 | JavaFoil+Calcfoil stall+Eppler ext transition
138 | 18000000 | 0 | XFOIL ncrit=9
139 | 18000000 | 0.1 | JavaFoil+Calcfoil stall+Eppler ext transition
140 | 18000000 | 0.1 | XFOIL ncrit=9
141 | 18000000 | 0.25 | JavaFoil+Calcfoil stall+Eppler ext transition
142 | 18000000 | 0.25 | XFOIL ncrit=9
143 | 18000000 | 0.5 | JavaFoil+Calcfoil stall+Eppler ext transition
144 | 18000000 | 0.5 | XFOIL ncrit=9
145 | 20000000 | 0 | JavaFoil+Calcfoil stall+Eppler ext transition
146 | 20000000 | 0 | XFOIL ncrit=9
147 | 20000000 | 0.1 | JavaFoil+Calcfoil stall+Eppler ext transition
148 | 20000000 | 0.1 | XFOIL ncrit=9
149 | 20000000 | 0.25 | JavaFoil+Calcfoil stall+Eppler ext transition
150 | 20000000 | 0.25 | XFOIL ncrit=9
151 | 20000000 | 0.5 | JavaFoil+Calcfoil stall+Eppler ext transition
152 | 20000000 | 0.5 | XFOIL ncrit=9

## 1. Re 50k Mach 0.00 (1)
BIGFOIL.COM POLAR EXPORT
GA 37-616
GA 37-616 |  |  |  | Cl Max: | 1.646 | at alpha= | 11.5 | deg
JavaFoil+Calcfoil stall+Eppler ext transition |  |  |  | L/D Max: | 36.059 | at alpha= | 6.5 | deg
Re: | 50000 |  |  | Cd Min: | 0.0189 | at alpha= | -1.5 | deg
Mach: | 0 |  |  | Cl=0 at alpha= | -4.0918 | deg
|  |  |  | @ Cl=0.1, Cd= | 0.041427
|  |  |  | @ Cl=0.4, Cd= | 0.019048
|  |  |  | @ Cl=0.6, Cd= | 0.023736
alpha (deg) | Cl | Cd | Cm | Cl/Cd
-19.5 | -0.524 | 0.33892 | -0.02 | -1.545
-19 | -0.536 | 0.30538 | -0.02 | -1.755
-18.5 | -0.548 | 0.29534 | -0.02 | -1.854
-18 | -0.558 | 0.27778 | -0.02 | -2.01
-17.5 | -0.569 | 0.27227 | -0.021 | -2.088
-17 | -0.578 | 0.24659 | -0.021 | -2.342
-16.5 | -0.585 | 0.23193 | -0.021 | -2.524
-16 | -0.592 | 0.21077 | -0.021 | -2.808
-15.5 | -0.597 | 0.21145 | -0.022 | -2.821
-15 | -0.599 | 0.19092 | -0.022 | -3.139
-14.5 | -0.6 | 0.17708 | -0.022 | -3.389
-14 | -0.598 | 0.16356 | -0.023 | -3.659
-13.5 | -0.594 | 0.15076 | -0.023 | -3.941
-13 | -0.587 | 0.14426 | -0.023 | -4.071
-12.5 | -0.577 | 0.13423 | -0.024 | -4.302
-12 | -0.565 | 0.12287 | -0.024 | -4.595
-11.5 | -0.549 | 0.11612 | -0.024 | -4.725
-11 | -0.529 | 0.10804 | -0.024 | -4.9
-10.5 | -0.507 | 0.09808 | -0.025 | -5.17
-10 | -0.482 | 0.09126 | -0.025 | -5.276
-9.5 | -0.453 | 0.08562 | -0.026 | -5.29
-9 | -0.421 | 0.08007 | -0.026 | -5.263
-8.5 | -0.387 | 0.07345 | -0.026 | -5.269
-8 | -0.35 | 0.06933 | -0.027 | -5.049
-7.5 | -0.311 | 0.06433 | -0.027 | -4.831
-7 | -0.269 | 0.0608 | -0.028 | -4.431
-6.5 | -0.226 | 0.057 | -0.028 | -3.967
-6 | -0.181 | 0.05348 | -0.029 | -3.39
-5.5 | -0.135 | 0.05106 | -0.03 | -2.643
-5 | -0.088 | 0.04814 | -0.032 | -1.821
-4.5 | -0.04 | 0.04606 | -0.033 | -0.858
-4 | 0.009 | 0.04419 | -0.034 | 0.21
-3.5 | 0.059 | 0.04259 | -0.035 | 1.377
-3 | 0.108 | 0.0412 | -0.036 | 2.631
-2.5 | 0.195 | 0.01921 | -0.077 | 10.149
-2 | 0.257 | 0.01921 | -0.078 | 13.364
-1.5 | 0.319 | 0.0189 | -0.078 | 16.88
-1 | 0.381 | 0.01898 | -0.079 | 20.055
-0.5 | 0.442 | 0.0192 | -0.079 | 23.033
0 | 0.47 | 0.02289 | -0.08 | 20.54
0.5 | 0.527 | 0.02323 | -0.081 | 22.698
1 | 0.584 | 0.02359 | -0.082 | 24.776
1.5 | 0.641 | 0.02411 | -0.082 | 26.597
2 | 0.698 | 0.02469 | -0.083 | 28.281
2.5 | 0.754 | 0.02516 | -0.084 | 29.992
3 | 0.811 | 0.02583 | -0.085 | 31.397
3.5 | 0.867 | 0.02668 | -0.085 | 32.48
4 | 0.923 | 0.02757 | -0.086 | 33.462
4.5 | 0.978 | 0.02854 | -0.087 | 34.274
5 | 1.033 | 0.02959 | -0.087 | 34.915
5.5 | 1.081 | 0.03062 | -0.088 | 35.295
6 | 1.134 | 0.03207 | -0.089 | 35.35
6.5 | 1.185 | 0.03287 | -0.089 | 36.059
7 | 1.235 | 0.03431 | -0.09 | 35.994
7.5 | 1.284 | 0.03589 | -0.091 | 35.773
8 | 1.331 | 0.03754 | -0.091 | 35.45
8.5 | 1.377 | 0.039 | -0.092 | 35.292
9 | 1.42 | 0.04092 | -0.093 | 34.709
9.5 | 1.508 | 0.0433 | -0.098 | 34.832
10 | 1.549 | 0.04565 | -0.098 | 33.925
10.5 | 1.586 | 0.04796 | -0.099 | 33.064
11 | 1.619 | 0.05055 | -0.099 | 32.021
11.5 | 1.646 | 0.0534 | -0.1 | 30.822
12 | 1.454 | 0.0945 | -0.051 | 15.39
12.5 | 1.475 | 0.10141 | -0.048 | 14.55
13 | 1.494 | 0.10812 | -0.047 | 13.822
13.5 | 1.509 | 0.11629 | -0.046 | 12.979
14 | 1.515 | 0.12521 | -0.046 | 12.102
14.5 | 1.516 | 0.13388 | -0.045 | 11.326
15 | 1.513 | 0.14326 | -0.045 | 10.564
15.5 | 1.506 | 0.15356 | -0.045 | 9.807
16 | 1.494 | 0.16159 | -0.044 | 9.245
16.5 | 1.478 | 0.17294 | -0.044 | 8.548

## 2. Re 50k Mach 0.00 (2)
BIGFOIL.COM POLAR EXPORT
GA 37-616
GA 37-616 |  |  |  | Cl Max: | 1.3379 | at alpha= | 16 | deg
XFOIL ncrit=9 |  |  |  | L/D Max: | 16.1506 | at alpha= | 15 | deg
Re: | 50000 |  |  | Cd Min: | 0.24672 | at alpha= | 20 | deg
Mach: | 0 |  |  | Cl=0 at alpha= | 1.8822 | deg
|  |  |  | @ Cl=0.1, Cd= | 0.059156
|  |  |  | @ Cl=0.4, Cd= | 0.084271
|  |  |  | @ Cl=0.6, Cd= | 0.112
alpha (deg) | Cl | Cd | Cm | Cl/Cd
-9 | -0.2861 | 0.12496 | -0.0452 | -2.2895
-8.5 | -0.2605 | 0.11879 | -0.0482 | -2.1929
-8 | -0.2739 | 0.11644 | -0.0458 | -2.3523
-7.5 | -0.254 | 0.11122 | -0.0457 | -2.2838
-7 | -0.2961 | 0.11108 | -0.039 | -2.6656
-6.5 | -0.2966 | 0.1078 | -0.0349 | -2.7514
-6 | -0.2819 | 0.10349 | -0.0312 | -2.7239
-5.5 | -0.323 | 0.10325 | -0.0214 | -3.1283
-5 | -0.3959 | 0.10364 | -0.0048 | -3.82
-4 | -0.5434 | 0.06342 | -0.0379 | -8.5683
-3.5 | -0.4993 | 0.05612 | -0.0396 | -8.897
-3 | -0.4561 | 0.05166 | -0.0402 | -8.8289
-2.5 | -0.4108 | 0.04843 | -0.0401 | -8.4823
-2 | -0.366 | 0.04635 | -0.0398 | -7.8964
-1.5 | -0.3226 | 0.04518 | -0.0388 | -7.1403
-1 | -0.2795 | 0.0446 | -0.0376 | -6.2668
-0.5 | -0.2334 | 0.04423 | -0.0372 | -5.277
0 | -0.2073 | 0.04137 | -0.0281 | -5.0109
0.5 | -0.1646 | 0.04308 | -0.0294 | -3.8208
1.5 | -0.0477 | 0.0497 | -0.0382 | -0.95976
2 | 0.0147 | 0.05351 | -0.0433 | 0.27472
2.5 | 0.076 | 0.05793 | -0.048 | 1.3119
3 | 0.1169 | 0.06002 | -0.0491 | 1.9477
3.5 | 0.1666 | 0.06353 | -0.0517 | 2.6224
4 | 0.2156 | 0.06731 | -0.0542 | 3.2031
4.5 | 0.2633 | 0.07133 | -0.0565 | 3.6913
5.5 | 0.3357 | 0.07781 | -0.0578 | 4.3144
6 | 0.3693 | 0.08103 | -0.0582 | 4.5576
6.5 | 0.4053 | 0.08483 | -0.0591 | 4.7778
7 | 0.4418 | 0.08894 | -0.0602 | 4.9674
7.5 | 0.4789 | 0.0934 | -0.0615 | 5.1274
8.5 | 0.5566 | 0.10412 | -0.0649 | 5.3458
9 | 0.564 | 0.10657 | -0.0634 | 5.2923
9.5 | 0.598 | 0.11168 | -0.0648 | 5.3546
10 | 0.6385 | 0.11826 | -0.067 | 5.3991
10.5 | 0.646 | 0.1216 | -0.0664 | 5.3125
11 | 0.6831 | 0.12808 | -0.0683 | 5.3334
11.5 | 0.7109 | 0.13313 | -0.0692 | 5.3399
12.5 | 0.8096 | 0.13314 | -0.0651 | 6.0808
13 | 0.8575 | 0.13392 | -0.0636 | 6.4031
13.5 | 0.9179 | 0.13205 | -0.0606 | 6.9512
14 | 1.1937 | 0.08387 | -0.0394 | 14.2327
15 | 1.2998 | 0.08048 | -0.0304 | 16.1506
15.5 | 1.3281 | 0.08558 | -0.0291 | 15.5188
16 | 1.3379 | 0.09287 | -0.0286 | 14.4062
16.5 | 1.2759 | 0.10759 | -0.0316 | 11.8589
17 | 1.1892 | 0.12927 | -0.0401 | 9.1994
17.5 | 0.9664 | 0.19707 | -0.08 | 4.9038
18.5 | 0.94 | 0.22796 | -0.0999 | 4.1235
19 | 0.968 | 0.23749 | -0.1018 | 4.076
19.5 | 0.9694 | 0.24086 | -0.1067 | 4.0247
20 | 0.9795 | 0.24672 | -0.1109 | 3.9701

## 3. Re 50k Mach 0.10 (1)
BIGFOIL.COM POLAR EXPORT
GA 37-616
GA 37-616 |  |  |  | Cl Max: | 1.622 | at alpha= | 11 | deg
JavaFoil+Calcfoil stall+Eppler ext transition |  |  |  | L/D Max: | 35.957 | at alpha= | 6.5 | deg
Re: | 50000 |  |  | Cd Min: | 0.01898 | at alpha= | -1.5 | deg
Mach: | 0.1 |  |  | Cl=0 at alpha= | -4.0918 | deg
|  |  |  | @ Cl=0.1, Cd= | 0.041554
|  |  |  | @ Cl=0.4, Cd= | 0.019135
|  |  |  | @ Cl=0.6, Cd= | 0.023821
alpha (deg) | Cl | Cd | Cm | Cl/Cd
-19 | -0.489 | 0.32159 | -0.02 | -1.52
-18.5 | -0.503 | 0.30818 | -0.02 | -1.632
-18 | -0.517 | 0.30027 | -0.02 | -1.721
-17.5 | -0.53 | 0.27518 | -0.021 | -1.924
-17 | -0.542 | 0.25805 | -0.021 | -2.099
-16.5 | -0.552 | 0.24952 | -0.021 | -2.214
-16 | -0.562 | 0.22344 | -0.022 | -2.514
-15.5 | -0.569 | 0.20787 | -0.022 | -2.739
-15 | -0.575 | 0.1918 | -0.022 | -2.999
-14.5 | -0.579 | 0.1846 | -0.023 | -3.136
-14 | -0.58 | 0.16972 | -0.023 | -3.417
-13.5 | -0.579 | 0.15568 | -0.023 | -3.716
-13 | -0.574 | 0.1427 | -0.023 | -4.023
-12.5 | -0.567 | 0.13555 | -0.024 | -4.181
-12 | -0.556 | 0.1281 | -0.024 | -4.34
-11.5 | -0.542 | 0.11753 | -0.024 | -4.61
-11 | -0.524 | 0.10703 | -0.025 | -4.899
-10.5 | -0.503 | 0.09888 | -0.025 | -5.091
-10 | -0.479 | 0.09276 | -0.025 | -5.165
-9.5 | -0.451 | 0.08451 | -0.026 | -5.342
-9 | -0.421 | 0.07917 | -0.026 | -5.314
-8.5 | -0.387 | 0.07377 | -0.026 | -5.245
-8 | -0.35 | 0.07023 | -0.027 | -4.989
-7.5 | -0.311 | 0.06505 | -0.027 | -4.787
-7 | -0.27 | 0.06139 | -0.028 | -4.4
-6.5 | -0.227 | 0.05699 | -0.028 | -3.981
-6 | -0.182 | 0.05381 | -0.029 | -3.381
-5.5 | -0.135 | 0.05094 | -0.03 | -2.66
-5 | -0.088 | 0.04834 | -0.032 | -1.822
-4.5 | -0.04 | 0.04623 | -0.033 | -0.859
-4 | 0.009 | 0.04433 | -0.034 | 0.211
-3.5 | 0.059 | 0.04271 | -0.035 | 1.38
-3 | 0.109 | 0.0413 | -0.037 | 2.637
-2.5 | 0.196 | 0.01934 | -0.077 | 10.134
-2 | 0.258 | 0.01932 | -0.078 | 13.35
-1.5 | 0.321 | 0.01898 | -0.079 | 16.891
-1 | 0.382 | 0.0191 | -0.079 | 20.027
-0.5 | 0.444 | 0.01922 | -0.08 | 23.115
0 | 0.472 | 0.02297 | -0.08 | 20.565
0.5 | 0.53 | 0.02328 | -0.081 | 22.764
1 | 0.587 | 0.02372 | -0.082 | 24.754
1.5 | 0.645 | 0.02417 | -0.083 | 26.661
2 | 0.702 | 0.02476 | -0.084 | 28.342
2.5 | 0.758 | 0.02525 | -0.084 | 30.036
3 | 0.814 | 0.02602 | -0.085 | 31.298
3.5 | 0.871 | 0.02681 | -0.086 | 32.491
4 | 0.927 | 0.02791 | -0.086 | 33.202
4.5 | 0.983 | 0.02873 | -0.087 | 34.203
5 | 1.038 | 0.02978 | -0.088 | 34.868
5.5 | 1.086 | 0.03078 | -0.088 | 35.273
6 | 1.139 | 0.03207 | -0.089 | 35.507
6.5 | 1.19 | 0.03311 | -0.09 | 35.957
7 | 1.241 | 0.03456 | -0.09 | 35.899
7.5 | 1.29 | 0.03611 | -0.091 | 35.713
8 | 1.337 | 0.03784 | -0.092 | 35.327
8.5 | 1.382 | 0.03936 | -0.092 | 35.107
9 | 1.425 | 0.04135 | -0.093 | 34.467
9.5 | 1.513 | 0.04378 | -0.098 | 34.574
10 | 1.554 | 0.04616 | -0.099 | 33.654
10.5 | 1.59 | 0.04866 | -0.099 | 32.682
11 | 1.622 | 0.05124 | -0.1 | 31.661
11.5 | 1.442 | 0.0876 | -0.06 | 16.459
12 | 1.457 | 0.09484 | -0.051 | 15.361
12.5 | 1.477 | 0.10226 | -0.049 | 14.44
13 | 1.494 | 0.10901 | -0.047 | 13.708
13.5 | 1.507 | 0.11704 | -0.046 | 12.878
14 | 1.511 | 0.12707 | -0.046 | 11.891
14.5 | 1.51 | 0.13489 | -0.045 | 11.191
15 | 1.503 | 0.14386 | -0.045 | 10.45
15.5 | 1.493 | 0.15405 | -0.045 | 9.689
16 | 1.477 | 0.16549 | -0.045 | 8.926

## 4. Re 50k Mach 0.10 (2)
BIGFOIL.COM POLAR EXPORT
GA 37-616
GA 37-616 |  |  |  | Cl Max: | 1.3164 | at alpha= | 15.5 | deg
XFOIL ncrit=9 |  |  |  | L/D Max: | 16.2489 | at alpha= | 15 | deg
Re: | 50000 |  |  | Cd Min: | 0.24775 | at alpha= | 20 | deg
Mach: | 0.1 |  |  | Cl=0 at alpha= | 1.8858 | deg
|  |  |  | @ Cl=0.1, Cd= | 0.059287
|  |  |  | @ Cl=0.4, Cd= | 0.084537
|  |  |  | @ Cl=0.6, Cd= | 0.11214
alpha (deg) | Cl | Cd | Cm | Cl/Cd
-8.5 | -0.2587 | 0.1194 | -0.0482 | -2.1667
-8 | -0.2769 | 0.11744 | -0.0466 | -2.3578
-7 | -0.2977 | 0.11192 | -0.0394 | -2.6599
-6.5 | -0.29 | 0.10789 | -0.0364 | -2.6879
-6 | -0.3133 | 0.10655 | -0.0289 | -2.9404
-5.5 | -0.3193 | 0.10366 | -0.022 | -3.0803
-3.5 | -0.504 | 0.05695 | -0.0395 | -8.8499
-3 | -0.4609 | 0.0523 | -0.0402 | -8.8126
-2.5 | -0.4154 | 0.04892 | -0.0403 | -8.4914
-2 | -0.37 | 0.04676 | -0.0399 | -7.9127
-1.5 | -0.3263 | 0.04547 | -0.0391 | -7.1762
-1 | -0.2829 | 0.04483 | -0.0378 | -6.3105
-0.5 | -0.2371 | 0.0445 | -0.0373 | -5.3281
0 | -0.2105 | 0.04149 | -0.0281 | -5.0735
0.5 | -0.1672 | 0.0432 | -0.0294 | -3.8704
1.5 | -0.049 | 0.04983 | -0.0384 | -0.98334
2 | 0.0145 | 0.0538 | -0.0436 | 0.26952
2.5 | 0.0704 | 0.05757 | -0.0474 | 1.2229
3 | 0.1166 | 0.06025 | -0.0493 | 1.9353
4 | 0.2165 | 0.06772 | -0.0545 | 3.197
4.5 | 0.2648 | 0.07185 | -0.0569 | 3.6855
5 | 0.305 | 0.07545 | -0.0581 | 4.0424
5.5 | 0.3326 | 0.07774 | -0.0574 | 4.2784
6 | 0.369 | 0.08127 | -0.0582 | 4.5404
6.5 | 0.4061 | 0.08518 | -0.0593 | 4.7676
7 | 0.4434 | 0.08939 | -0.0605 | 4.9603
7.5 | 0.4815 | 0.09399 | -0.0619 | 5.1229
8 | 0.5213 | 0.09924 | -0.0637 | 5.2529
8.5 | 0.5445 | 0.10334 | -0.0637 | 5.269
9 | 0.5646 | 0.10695 | -0.0636 | 5.2791
9.5 | 0.6019 | 0.11242 | -0.0652 | 5.354
10 | 0.6288 | 0.11789 | -0.0663 | 5.3338
10.5 | 0.6493 | 0.12221 | -0.0667 | 5.313
11 | 0.6759 | 0.12802 | -0.068 | 5.2796
11.5 | 0.7169 | 0.13432 | -0.0697 | 5.3373
12 | 0.7388 | 0.13911 | -0.0703 | 5.3109
13 | 0.8557 | 0.13474 | -0.0637 | 6.3507
13.5 | 0.9063 | 0.13444 | -0.0615 | 6.7413
14 | 0.9736 | 0.12911 | -0.0564 | 7.5409
14.5 | 1.2606 | 0.07936 | -0.0325 | 15.8846
15 | 1.3134 | 0.08083 | -0.0296 | 16.2489
15.5 | 1.3164 | 0.08827 | -0.029 | 14.9133
16 | 1.062 | 0.13946 | -0.0509 | 7.6151
16.5 | 1.045 | 0.1539 | -0.0566 | 6.7901
17 | 1.002 | 0.17735 | -0.0685 | 5.6498
17.5 | 0.9941 | 0.19223 | -0.0756 | 5.1714
18.5 | 0.942 | 0.2288 | -0.1007 | 4.1171
19 | 0.9701 | 0.2384 | -0.1027 | 4.0692
19.5 | 0.9722 | 0.24187 | -0.1075 | 4.0195
20 | 0.9825 | 0.24775 | -0.1118 | 3.9657

## 5. Re 50k Mach 0.25 (1)
BIGFOIL.COM POLAR EXPORT
GA 37-616
GA 37-616 |  |  |  | Cl Max: | 1.635 | at alpha= | 11 | deg
JavaFoil+Calcfoil stall+Eppler ext transition |  |  |  | L/D Max: | 35.282 | at alpha= | 7 | deg
Re: | 50000 |  |  | Cd Min: | 0.01945 | at alpha= | -1 | deg
Mach: | 0.25 |  |  | Cl=0 at alpha= | -4.098 | deg
|  |  |  | @ Cl=0.1, Cd= | 0.042052
|  |  |  | @ Cl=0.4, Cd= | 0.019466
|  |  |  | @ Cl=0.6, Cd= | 0.024286
alpha (deg) | Cl | Cd | Cm | Cl/Cd
-16.5 | -0.228 | 0.41238 | -0.023 | -0.553
-16 | -0.276 | 0.3673 | -0.023 | -0.751
-15.5 | -0.317 | 0.32109 | -0.023 | -0.988
-15 | -0.354 | 0.29416 | -0.023 | -1.203
-14.5 | -0.386 | 0.25238 | -0.023 | -1.531
-14 | -0.415 | 0.24193 | -0.023 | -1.714
-13.5 | -0.438 | 0.21725 | -0.023 | -2.018
-13 | -0.457 | 0.19468 | -0.023 | -2.349
-12.5 | -0.471 | 0.16735 | -0.024 | -2.814
-12 | -0.479 | 0.1529 | -0.024 | -3.135
-11.5 | -0.482 | 0.13879 | -0.025 | -3.473
-11 | -0.479 | 0.12372 | -0.025 | -3.872
-10.5 | -0.47 | 0.11201 | -0.025 | -4.2
-10 | -0.456 | 0.10292 | -0.026 | -4.433
-9.5 | -0.437 | 0.09224 | -0.026 | -4.736
-9 | -0.412 | 0.08641 | -0.026 | -4.772
-8.5 | -0.383 | 0.07942 | -0.027 | -4.826
-8 | -0.35 | 0.07338 | -0.027 | -4.771
-7.5 | -0.313 | 0.06691 | -0.027 | -4.682
-7 | -0.273 | 0.06301 | -0.028 | -4.336
-6.5 | -0.23 | 0.05905 | -0.029 | -3.903
-6 | -0.185 | 0.05507 | -0.03 | -3.367
-5.5 | -0.138 | 0.05182 | -0.03 | -2.67
-5 | -0.09 | 0.04893 | -0.032 | -1.841
-4.5 | -0.041 | 0.04684 | -0.034 | -0.868
-4 | 0.01 | 0.04487 | -0.035 | 0.213
-3.5 | 0.06 | 0.04316 | -0.036 | 1.401
-3 | 0.112 | 0.04172 | -0.037 | 2.68
-2.5 | 0.164 | 0.04053 | -0.038 | 4.035
-2 | 0.265 | 0.01965 | -0.08 | 13.487
-1.5 | 0.33 | 0.01964 | -0.081 | 16.785
-1 | 0.393 | 0.01945 | -0.081 | 20.207
-0.5 | 0.457 | 0.0196 | -0.082 | 23.299
0 | 0.485 | 0.02347 | -0.083 | 20.656
0.5 | 0.544 | 0.02383 | -0.083 | 22.828
1 | 0.603 | 0.02431 | -0.084 | 24.801
1.5 | 0.662 | 0.02479 | -0.085 | 26.685
2 | 0.72 | 0.02544 | -0.086 | 28.301
2.5 | 0.778 | 0.02592 | -0.086 | 30.017
3 | 0.836 | 0.02679 | -0.087 | 31.201
3.5 | 0.893 | 0.02768 | -0.088 | 32.281
4 | 0.951 | 0.02883 | -0.089 | 32.994
4.5 | 1.008 | 0.0297 | -0.089 | 33.946
5 | 1.065 | 0.03081 | -0.09 | 34.579
5.5 | 1.113 | 0.03192 | -0.091 | 34.887
6 | 1.167 | 0.0333 | -0.091 | 35.051
6.5 | 1.219 | 0.03484 | -0.092 | 34.988
7 | 1.271 | 0.03602 | -0.093 | 35.282
7.5 | 1.32 | 0.03776 | -0.093 | 34.951
8 | 1.367 | 0.03959 | -0.094 | 34.521
8.5 | 1.412 | 0.04119 | -0.095 | 34.274
9 | 1.499 | 0.04411 | -0.1 | 33.994
9.5 | 1.54 | 0.0466 | -0.1 | 33.05
10 | 1.578 | 0.0493 | -0.101 | 32.002
10.5 | 1.61 | 0.0522 | -0.102 | 30.842
11 | 1.635 | 0.05508 | -0.102 | 29.693
11.5 | 1.443 | 0.09276 | -0.052 | 15.556
12 | 1.458 | 0.10034 | -0.048 | 14.536
12.5 | 1.472 | 0.10908 | -0.047 | 13.491
13 | 1.48 | 0.11616 | -0.047 | 12.738
13.5 | 1.48 | 0.12596 | -0.046 | 11.749
14 | 1.465 | 0.13644 | -0.045 | 10.74
14.5 | 1.443 | 0.14541 | -0.045 | 9.922
15 | 1.412 | 0.1605 | -0.045 | 8.798
15.5 | 1.373 | 0.17878 | -0.045 | 7.68
16 | 1.326 | 0.18742 | -0.044 | 7.074

## 6. Re 50k Mach 0.25 (2)
BIGFOIL.COM POLAR EXPORT
GA 37-616
GA 37-616 |  |  |  | Cl Max: | 0.9999 | at alpha= | 20 | deg
XFOIL ncrit=9 |  |  |  | L/D Max: | 6.9766 | at alpha= | 14 | deg
Re: | 50000 |  |  | Cd Min: | 0.25357 | at alpha= | 20 | deg
Mach: | 0.25 |  |  | Cl=0 at alpha= | 1.8984 | deg
|  |  |  | @ Cl=0.1, Cd= | 0.060653
|  |  |  | @ Cl=0.4, Cd= | 0.086401
|  |  |  | @ Cl=0.6, Cd= | 0.11498
alpha (deg) | Cl | Cd | Cm | Cl/Cd
-8.5 | -0.2493 | 0.12273 | -0.0513 | -2.0313
-8 | -0.236 | 0.11764 | -0.0515 | -2.0061
-7.5 | -0.2395 | 0.11473 | -0.0484 | -2.0875
-7 | -0.2289 | 0.11046 | -0.047 | -2.0722
-6.5 | -0.2558 | 0.10906 | -0.0394 | -2.3455
-6 | -0.2999 | 0.10921 | -0.0303 | -2.7461
-5.5 | -0.2799 | 0.10411 | -0.0266 | -2.6885
-3.5 | -0.5359 | 0.06248 | -0.0367 | -8.5771
-3 | -0.4874 | 0.05604 | -0.0399 | -8.6974
-2.5 | -0.4412 | 0.05184 | -0.0407 | -8.5108
-2 | -0.3928 | 0.0492 | -0.0407 | -7.9837
-1.5 | -0.3474 | 0.04719 | -0.0402 | -7.3617
-1 | -0.3016 | 0.04625 | -0.0392 | -6.5211
-0.5 | -0.2562 | 0.04597 | -0.0379 | -5.5732
0 | -0.2065 | 0.04432 | -0.036 | -4.6593
0.5 | -0.1822 | 0.04387 | -0.0291 | -4.1532
1 | -0.1211 | 0.04718 | -0.0336 | -2.5668
2 | 0.0137 | 0.05557 | -0.0451 | 0.24654
2.5 | 0.0614 | 0.05801 | -0.0473 | 1.0584
3 | 0.1169 | 0.06181 | -0.0507 | 1.8913
3.5 | 0.171 | 0.06597 | -0.0538 | 2.5921
4 | 0.2158 | 0.06949 | -0.0555 | 3.1055
4.5 | 0.2497 | 0.07184 | -0.0554 | 3.4758
5 | 0.2909 | 0.07534 | -0.0566 | 3.8612
5.5 | 0.3325 | 0.07917 | -0.058 | 4.1998
6 | 0.3741 | 0.08329 | -0.0595 | 4.4915
7.5 | 0.4874 | 0.0969 | -0.0632 | 5.0299
8 | 0.5062 | 0.09991 | -0.0625 | 5.0666
8.5 | 0.539 | 0.10454 | -0.0635 | 5.1559
9.5 | 0.5993 | 0.11486 | -0.0657 | 5.2177
10 | 0.626 | 0.1196 | -0.0665 | 5.2341
10.5 | 0.6584 | 0.1258 | -0.0681 | 5.2337
11 | 0.6872 | 0.1309 | -0.0691 | 5.2498
11.5 | 0.7017 | 0.1357 | -0.0697 | 5.171
12 | 0.7447 | 0.14151 | -0.0709 | 5.2625
12.5 | 0.8411 | 0.1345 | -0.0647 | 6.2535
13 | 0.8595 | 0.13807 | -0.0643 | 6.2251
13.5 | 0.9026 | 0.1393 | -0.0625 | 6.4795
14 | 0.9567 | 0.13713 | -0.0586 | 6.9766
14.5 | 0.9647 | 0.14295 | -0.0591 | 6.7485
15 | 0.9805 | 0.14816 | -0.0594 | 6.6178
15.5 | 0.9709 | 0.15977 | -0.064 | 6.0769
16 | 0.9665 | 0.17117 | -0.0689 | 5.6464
16.5 | 0.9751 | 0.18059 | -0.0725 | 5.3995
17 | 0.9677 | 0.19405 | -0.0797 | 4.9869
17.5 | 0.9805 | 0.20546 | -0.0843 | 4.7722
18 | 0.9372 | 0.22544 | -0.1012 | 4.1572
18.5 | 0.9548 | 0.2337 | -0.1048 | 4.0856
19 | 0.9838 | 0.24377 | -0.107 | 4.0358
19.5 | 0.988 | 0.2474 | -0.112 | 3.9935
20 | 0.9999 | 0.25357 | -0.1164 | 3.9433

## 7. Re 50k Mach 0.50 (1)
BIGFOIL.COM POLAR EXPORT
GA 37-616
GA 37-616 |  |  |  | Cl Max: | 1.577 | at alpha= | 9 | deg
JavaFoil+Calcfoil stall+Eppler ext transition |  |  |  | L/D Max: | 32.692 | at alpha= | 5 | deg
Re: | 50000 |  |  | Cd Min: | 0.02109 | at alpha= | -2 | deg
Mach: | 0.5 |  |  | Cl=0 at alpha= | -4.1 | deg
|  |  |  | @ Cl=0.1, Cd= | 0.044485
|  |  |  | @ Cl=0.4, Cd= | 0.021375
|  |  |  | @ Cl=0.6, Cd= | 0.026347
alpha (deg) | Cl | Cd | Cm | Cl/Cd
-20 | -0.892 | 0.43888 | -0.035 | -2.032
-19.5 | -0.865 | 0.45489 | -0.035 | -1.901
-19 | -0.838 | 0.4401 | -0.036 | -1.903
-18.5 | -0.807 | 0.39729 | -0.034 | -2.033
-18 | -0.779 | 0.36926 | -0.033 | -2.11
-17.5 | -0.752 | 0.3718 | -0.033 | -2.022
-17 | -0.724 | 0.37354 | -0.034 | -1.939
-16.5 | -0.697 | 0.36707 | -0.034 | -1.899
-16 | -0.67 | 0.36431 | -0.034 | -1.838
-15.5 | -0.642 | 0.33064 | -0.034 | -1.942
-15 | -0.614 | 0.32933 | -0.034 | -1.866
-14.5 | -0.587 | 0.32243 | -0.035 | -1.82
-14 | -0.559 | 0.31318 | -0.035 | -1.785
-13.5 | -0.531 | 0.31501 | -0.036 | -1.687
-13 | -0.502 | 0.28727 | -0.033 | -1.749
-12.5 | -0.474 | 0.27926 | -0.032 | -1.698
-12 | -0.446 | 0.27052 | -0.032 | -1.649
-11.5 | -0.418 | 0.2649 | -0.033 | -1.579
-11 | -0.39 | 0.26216 | -0.033 | -1.489
-10.5 | -0.362 | 0.2621 | -0.033 | -1.382
-10 | -0.334 | 0.23955 | -0.033 | -1.396
-9.5 | -0.306 | 0.21994 | -0.034 | -1.392
-9 | -0.278 | 0.20308 | -0.031 | -1.367
-8.5 | -0.25 | 0.20305 | -0.032 | -1.229
-8 | -0.221 | 0.20079 | -0.032 | -1.102
-7.5 | -0.193 | 0.12058 | -0.031 | -1.601
-7 | -0.165 | 0.1612 | -0.031 | -1.022
-6.5 | -0.215 | 0.08391 | -0.03 | -2.561
-6 | -0.189 | 0.06914 | -0.031 | -2.734
-5.5 | -0.146 | 0.05986 | -0.031 | -2.444
-5 | -0.097 | 0.05458 | -0.033 | -1.781
-4.5 | -0.044 | 0.0506 | -0.035 | -0.879
-4 | 0.011 | 0.04762 | -0.036 | 0.221
-3.5 | 0.067 | 0.04551 | -0.038 | 1.472
-3 | 0.124 | 0.04374 | -0.04 | 2.843
-2.5 | 0.182 | 0.0424 | -0.041 | 4.298
-2 | 0.296 | 0.02109 | -0.088 | 14.022
-1.5 | 0.368 | 0.02125 | -0.089 | 17.34
-1 | 0.437 | 0.02152 | -0.089 | 20.306
-0.5 | 0.51 | 0.02154 | -0.091 | 23.691
0 | 0.54 | 0.02592 | -0.092 | 20.829
0.5 | 0.606 | 0.02639 | -0.093 | 22.943
1 | 0.671 | 0.0271 | -0.093 | 24.748
1.5 | 0.736 | 0.02782 | -0.094 | 26.451
2 | 0.8 | 0.02866 | -0.095 | 27.926
2.5 | 0.865 | 0.02965 | -0.096 | 29.183
3 | 0.929 | 0.03067 | -0.097 | 30.297
3.5 | 0.993 | 0.03197 | -0.097 | 31.069
4 | 1.057 | 0.03323 | -0.098 | 31.811
4.5 | 1.121 | 0.03475 | -0.099 | 32.259
5 | 1.184 | 0.03623 | -0.1 | 32.692
5.5 | 1.233 | 0.03796 | -0.1 | 32.485
6 | 1.29 | 0.03989 | -0.101 | 32.348
6.5 | 1.345 | 0.04185 | -0.102 | 32.14
7 | 1.396 | 0.04411 | -0.102 | 31.652
7.5 | 1.442 | 0.04646 | -0.103 | 31.043
8 | 1.482 | 0.04933 | -0.104 | 30.043
8.5 | 1.557 | 0.05614 | -0.109 | 27.728
9 | 1.577 | 0.06008 | -0.11 | 26.241
9.5 | 1.376 | 0.08356 | -0.055 | 16.469
10 | 1.353 | 0.09596 | -0.049 | 14.1
10.5 | 1.269 | 0.1146 | -0.046 | 11.073
11 | 0.852 | 0.1931 | -0.046 | 4.41
11.5 | 0.88 | 0.24361 | -0.05 | 3.611
12 | 0.907 | 0.24642 | -0.05 | 3.682
12.5 | 0.936 | 0.45855 | -0.055 | 2.041
13 | 0.963 | 0.28104 | -0.056 | 3.427
13.5 | 0.991 | 0.29837 | -0.057 | 3.321
14 | 1.021 | 0.35333 | -0.065 | 2.89

## 8. Re 50k Mach 0.50 (2)
BIGFOIL.COM POLAR EXPORT
GA 37-616
GA 37-616 |  |  |  | Cl Max: | 1.0963 | at alpha= | 20 | deg
XFOIL ncrit=9 |  |  |  | L/D Max: | 5.7176 | at alpha= | 12.5 | deg
Re: | 50000 |  |  | Cd Min: | 0.28623 | at alpha= | 20 | deg
Mach: | 0.5 |  |  | Cl=0 at alpha= | 2.1861 | deg
|  |  |  | @ Cl=0.1, Cd= | 0.067361
|  |  |  | @ Cl=0.4, Cd= | 0.093588
|  |  |  | @ Cl=0.6, Cd= | 0.12229
alpha (deg) | Cl | Cd | Cm | Cl/Cd
-9 | -0.1684 | 0.13489 | -0.0683 | -1.2484
-8.5 | -0.1817 | 0.13262 | -0.064 | -1.3701
-8 | -0.1887 | 0.12974 | -0.0632 | -1.4544
-7.5 | -0.1864 | 0.1257 | -0.0586 | -1.4829
-7 | -0.1985 | 0.12342 | -0.0533 | -1.6083
-6.5 | -0.196 | 0.11955 | -0.0501 | -1.6395
-6 | -0.2265 | 0.11842 | -0.0427 | -1.9127
-5.5 | -0.2382 | 0.1148 | -0.0376 | -2.0749
-5 | -0.2801 | 0.11275 | -0.0294 | -2.4843
-4 | -0.5796 | 0.09992 | -0.0118 | -5.8006
-3 | -0.5792 | 0.07753 | -0.0279 | -7.4707
-2.5 | -0.5477 | 0.06832 | -0.0346 | -8.0167
-2 | -0.4995 | 0.06151 | -0.0394 | -8.1206
-1.5 | -0.446 | 0.05679 | -0.042 | -7.8535
-1 | -0.3921 | 0.05371 | -0.0427 | -7.3003
-0.5 | -0.3357 | 0.05209 | -0.0426 | -6.4446
0 | -0.2829 | 0.05144 | -0.0413 | -5.4996
0.5 | -0.2071 | 0.05262 | -0.0442 | -3.9358
1 | -0.1619 | 0.05161 | -0.0362 | -3.137
1.5 | -0.0831 | 0.05591 | -0.0427 | -1.4863
2 | -0.0227 | 0.05913 | -0.0462 | -0.3839
2.5 | 0.0383 | 0.06277 | -0.0497 | 0.61016
3.5 | 0.1571 | 0.07161 | -0.0564 | 2.1938
4 | 0.1929 | 0.0738 | -0.056 | 2.6138
4.5 | 0.238 | 0.07738 | -0.0573 | 3.0757
5.5 | 0.3317 | 0.08604 | -0.0608 | 3.8552
6 | 0.3795 | 0.09114 | -0.0628 | 4.1639
6.5 | 0.4212 | 0.09612 | -0.0642 | 4.382
7 | 0.4439 | 0.09904 | -0.0634 | 4.482
7.5 | 0.4778 | 0.10345 | -0.0642 | 4.6187
8 | 0.5194 | 0.10901 | -0.066 | 4.7647
8.5 | 0.5609 | 0.1154 | -0.068 | 4.8605
9 | 0.5767 | 0.11883 | -0.0676 | 4.8532
9.5 | 0.6256 | 0.1261 | -0.0702 | 4.9611
10 | 0.6377 | 0.12998 | -0.0702 | 4.9061
10.5 | 0.6767 | 0.13673 | -0.0722 | 4.9492
11 | 0.7075 | 0.1424 | -0.0735 | 4.9684
11.5 | 0.7656 | 0.14167 | -0.0703 | 5.4041
12 | 0.8057 | 0.14556 | -0.0702 | 5.5352
12.5 | 0.8533 | 0.14924 | -0.0696 | 5.7176
13 | 0.8696 | 0.15482 | -0.0709 | 5.6168
13.5 | 0.8925 | 0.16064 | -0.0722 | 5.5559
14 | 0.914 | 0.16725 | -0.0739 | 5.4649
14.5 | 0.9375 | 0.17419 | -0.0758 | 5.3821
15 | 0.9457 | 0.18338 | -0.0802 | 5.1571
15.5 | 0.9586 | 0.1926 | -0.0846 | 4.9772
16 | 0.9779 | 0.20179 | -0.0884 | 4.8461
16.5 | 0.984 | 0.21276 | -0.095 | 4.6249
17 | 0.9969 | 0.224 | -0.1013 | 4.4504
17.5 | 0.9977 | 0.24323 | -0.1133 | 4.1019
18 | 1.0091 | 0.24961 | -0.1188 | 4.0427
18.5 | 1.0346 | 0.26039 | -0.1231 | 3.9733
19 | 1.0584 | 0.26941 | -0.1272 | 3.9286
19.5 | 1.0693 | 0.27535 | -0.1335 | 3.8834
20 | 1.0963 | 0.28623 | -0.1374 | 3.8301

## 9. Re 100k Mach 0.00 (1)
BIGFOIL.COM POLAR EXPORT
GA 37-616
GA 37-616 |  |  |  | Cl Max: | 1.706 | at alpha= | 12.5 | deg
JavaFoil+Calcfoil stall+Eppler ext transition |  |  |  | L/D Max: | 49.679 | at alpha= | 6.5 | deg
Re: | 100000 |  |  | Cd Min: | 0.0143 | at alpha= | -1.5 | deg
Mach: | 0 |  |  | Cl=0 at alpha= | -4.0918 | deg
|  |  |  | @ Cl=0.1, Cd= | 0.03755
|  |  |  | @ Cl=0.4, Cd= | 0.014427
|  |  |  | @ Cl=0.6, Cd= | 0.017283
alpha (deg) | Cl | Cd | Cm | Cl/Cd
-19.5 | -0.524 | 0.27373 | -0.02 | -1.913
-19 | -0.536 | 0.26512 | -0.021 | -2.021
-18.5 | -0.548 | 0.24326 | -0.021 | -2.251
-18 | -0.558 | 0.24242 | -0.021 | -2.304
-17.5 | -0.569 | 0.2217 | -0.021 | -2.565
-17 | -0.578 | 0.20365 | -0.022 | -2.836
-16.5 | -0.585 | 0.19292 | -0.022 | -3.035
-16 | -0.592 | 0.18716 | -0.022 | -3.163
-15.5 | -0.597 | 0.177 | -0.023 | -3.37
-15 | -0.599 | 0.16136 | -0.023 | -3.715
-14.5 | -0.6 | 0.15048 | -0.023 | -3.988
-14 | -0.598 | 0.14047 | -0.023 | -4.26
-13.5 | -0.594 | 0.13077 | -0.024 | -4.544
-13 | -0.587 | 0.12032 | -0.024 | -4.881
-12.5 | -0.577 | 0.11198 | -0.024 | -5.157
-12 | -0.565 | 0.10575 | -0.025 | -5.339
-11.5 | -0.549 | 0.10064 | -0.025 | -5.452
-11 | -0.529 | 0.09421 | -0.025 | -5.62
-10.5 | -0.507 | 0.08602 | -0.026 | -5.895
-10 | -0.482 | 0.0816 | -0.026 | -5.902
-9.5 | -0.453 | 0.07631 | -0.027 | -5.936
-9 | -0.421 | 0.07031 | -0.027 | -5.993
-8.5 | -0.387 | 0.06614 | -0.027 | -5.852
-8 | -0.35 | 0.0623 | -0.028 | -5.619
-7.5 | -0.311 | 0.05811 | -0.028 | -5.349
-7 | -0.269 | 0.05485 | -0.029 | -4.912
-6.5 | -0.226 | 0.05177 | -0.03 | -4.369
-6 | -0.181 | 0.0489 | -0.031 | -3.709
-5.5 | -0.135 | 0.04618 | -0.032 | -2.923
-5 | -0.088 | 0.04391 | -0.034 | -1.998
-4.5 | -0.04 | 0.04188 | -0.035 | -0.944
-4 | 0.009 | 0.04012 | -0.036 | 0.232
-3.5 | 0.059 | 0.03868 | -0.037 | 1.517
-3 | 0.108 | 0.03733 | -0.038 | 2.905
-2.5 | 0.195 | 0.01546 | -0.079 | 12.612
-2 | 0.257 | 0.01546 | -0.08 | 16.609
-1.5 | 0.319 | 0.0143 | -0.08 | 22.319
-1 | 0.381 | 0.01439 | -0.081 | 26.458
-0.5 | 0.442 | 0.01451 | -0.082 | 30.496
0 | 0.479 | 0.01671 | -0.082 | 28.68
0.5 | 0.537 | 0.01702 | -0.083 | 31.56
1 | 0.595 | 0.01725 | -0.084 | 34.522
1.5 | 0.653 | 0.01763 | -0.085 | 37.066
2 | 0.711 | 0.01803 | -0.085 | 39.436
2.5 | 0.768 | 0.01822 | -0.086 | 42.158
3 | 0.825 | 0.01875 | -0.087 | 44.011
3.5 | 0.882 | 0.01936 | -0.087 | 45.531
4 | 0.938 | 0.02008 | -0.088 | 46.714
4.5 | 0.994 | 0.02081 | -0.089 | 47.759
5 | 1.049 | 0.02167 | -0.089 | 48.424
5.5 | 1.097 | 0.02246 | -0.09 | 48.851
6 | 1.15 | 0.02357 | -0.091 | 48.812
6.5 | 1.202 | 0.0242 | -0.091 | 49.679
7 | 1.252 | 0.02533 | -0.092 | 49.424
7.5 | 1.301 | 0.02656 | -0.092 | 48.981
8 | 1.348 | 0.0279 | -0.093 | 48.317
8.5 | 1.393 | 0.02905 | -0.094 | 47.965
9 | 1.437 | 0.03059 | -0.094 | 46.977
9.5 | 1.515 | 0.03691 | -0.098 | 41.046
10 | 1.556 | 0.03902 | -0.099 | 39.866
10.5 | 1.593 | 0.04123 | -0.1 | 38.639
11 | 1.627 | 0.0435 | -0.1 | 37.402
11.5 | 1.657 | 0.046 | -0.101 | 36.032
12 | 1.684 | 0.04856 | -0.101 | 34.679
12.5 | 1.706 | 0.05119 | -0.102 | 33.334
13 | 1.498 | 0.09824 | -0.053 | 15.253
13.5 | 1.512 | 0.10516 | -0.051 | 14.379
14 | 1.517 | 0.1125 | -0.05 | 13.487
14.5 | 1.517 | 0.12053 | -0.047 | 12.587
15 | 1.514 | 0.12874 | -0.047 | 11.76
15.5 | 1.507 | 0.13707 | -0.047 | 10.992
16 | 1.494 | 0.14556 | -0.045 | 10.267
16.5 | 1.479 | 0.15437 | -0.046 | 9.58
17 | 1.46 | 0.16238 | -0.047 | 8.989
17.5 | 1.437 | 0.17442 | -0.048 | 8.239

## 10. Re 100k Mach 0.00 (2)
BIGFOIL.COM POLAR EXPORT
GA 37-616
GA 37-616 |  |  |  | Cl Max: | 1.4265 | at alpha= | 17.5 | deg
XFOIL ncrit=9 |  |  |  | L/D Max: | 23.0141 | at alpha= | 13 | deg
Re: | 100000 |  |  | Cd Min: | 0.22602 | at alpha= | -20 | deg
Mach: | 0 |  |  | Cl=0 at alpha= | -2.3961 | deg
|  |  |  | @ Cl=0.1, Cd= | 0.041761
|  |  |  | @ Cl=0.4, Cd= | 0.066627
|  |  |  | @ Cl=0.6, Cd= | 0.074939
alpha (deg) | Cl | Cd | Cm | Cl/Cd
-20 | -0.4793 | 0.22602 | 0.0025 | -2.1206
-19.5 | -0.4596 | 0.22003 | -0.0014 | -2.0888
-19 | -0.4418 | 0.21438 | -0.0059 | -2.0608
-18.5 | -0.4355 | 0.21235 | -0.0125 | -2.0509
-18 | -0.4075 | 0.20223 | -0.0147 | -2.015
-17.5 | -0.3862 | 0.19588 | -0.018 | -1.9716
-17 | -0.3714 | 0.19063 | -0.023 | -1.9483
-16.5 | -0.3784 | 0.19052 | -0.0306 | -1.9861
-16 | -0.3344 | 0.17716 | -0.031 | -1.8876
-15.5 | -0.3141 | 0.17082 | -0.0348 | -1.8388
-15 | -0.3073 | 0.16652 | -0.0413 | -1.8454
-14.5 | -0.2921 | 0.15908 | -0.0463 | -1.8362
-14 | -0.2616 | 0.15167 | -0.049 | -1.7248
-13.5 | -0.2624 | 0.14851 | -0.0524 | -1.7669
-13 | -0.2328 | 0.13928 | -0.0628 | -1.6715
-12.5 | -0.1901 | 0.13059 | -0.0712 | -1.4557
-12 | -0.195 | 0.12421 | -0.0854 | -1.5699
-11.5 | -0.1395 | 0.11538 | -0.0853 | -1.209
-11 | -0.1648 | 0.11143 | -0.0946 | -1.479
-10.5 | -0.12 | 0.10367 | -0.091 | -1.1575
-10 | -0.1524 | 0.09958 | -0.0991 | -1.5304
-9.5 | -0.1054 | 0.09308 | -0.0949 | -1.1324
-9 | -0.1103 | 0.08732 | -0.098 | -1.2632
-8.5 | -0.1679 | 0.08208 | -0.108 | -2.0456
-8 | -0.1169 | 0.07709 | -0.1026 | -1.5164
-7.5 | -0.1069 | 0.07214 | -0.1026 | -1.4818
-7 | -0.1249 | 0.0672 | -0.1039 | -1.8586
-5.5 | -0.1522 | 0.0415 | -0.1062 | -3.6675
-5 | -0.1325 | 0.03936 | -0.1024 | -3.3664
-4.5 | -0.0879 | 0.03653 | -0.1012 | -2.4062
-4 | -0.0693 | 0.03655 | -0.0971 | -1.896
-3.5 | -0.0318 | 0.03575 | -0.0948 | -0.88951
-3 | 0.029 | 0.03424 | -0.0951 | 0.84696
-2.5 | -0.0075 | 0.03701 | -0.0847 | -0.20265
-2 | 0.0286 | 0.03683 | -0.0828 | 0.77654
-1.5 | 0.0617 | 0.03549 | -0.0776 | 1.7385
-1 | 0.047 | 0.03808 | -0.0688 | 1.2342
-0.5 | 0.0494 | 0.04003 | -0.0607 | 1.2341
0 | 0.1213 | 0.04249 | -0.0674 | 2.8548
0.5 | 0.1633 | 0.04485 | -0.0696 | 3.641
1.5 | 0.1397 | 0.05108 | -0.0627 | 2.7349
2 | 0.1796 | 0.05346 | -0.0629 | 3.3595
2.5 | 0.2365 | 0.05612 | -0.0649 | 4.2142
3 | 0.2636 | 0.05787 | -0.0633 | 4.555
3.5 | 0.2948 | 0.06025 | -0.0625 | 4.8929
4 | 0.3675 | 0.06421 | -0.0663 | 5.7234
4.5 | 0.3926 | 0.06602 | -0.0646 | 5.9467
5 | 0.421 | 0.06835 | -0.0636 | 6.1595
5.5 | 0.4535 | 0.07099 | -0.0631 | 6.3882
6 | 0.489 | 0.07378 | -0.0629 | 6.6278
7.5 | 0.6566 | 0.07553 | -0.0613 | 8.6932
9 | 0.7948 | 0.07928 | -0.0597 | 10.0252
9.5 | 0.8458 | 0.07962 | -0.059 | 10.623
10 | 0.9011 | 0.07902 | -0.0579 | 11.4034
10.5 | 0.9476 | 0.07858 | -0.0564 | 12.059
11 | 0.9814 | 0.07891 | -0.0546 | 12.437
11.5 | 1.1012 | 0.0681 | -0.0521 | 16.1703
12 | 1.1369 | 0.06659 | -0.0494 | 17.0731
12.5 | 1.2256 | 0.05825 | -0.0465 | 21.0403
13 | 1.2759 | 0.05544 | -0.0436 | 23.0141
13.5 | 1.2719 | 0.05957 | -0.0403 | 21.3514
14 | 1.2565 | 0.06616 | -0.0382 | 18.9918
14.5 | 1.26 | 0.07115 | -0.0365 | 17.7091
15 | 1.2817 | 0.07432 | -0.0347 | 17.2457
15.5 | 1.3126 | 0.07682 | -0.0332 | 17.0867
16 | 1.3469 | 0.07951 | -0.0319 | 16.94
16.5 | 1.3875 | 0.08231 | -0.0307 | 16.857
17 | 1.3995 | 0.08783 | -0.0304 | 15.9342
17.5 | 1.4265 | 0.09305 | -0.0301 | 15.3305
18 | 1.3966 | 0.10297 | -0.0316 | 13.5632
18.5 | 1.3583 | 0.11487 | -0.035 | 11.8247
19 | 1.3056 | 0.13009 | -0.0414 | 10.0361
19.5 | 1.234 | 0.15094 | -0.0527 | 8.1754

## 11. Re 100k Mach 0.10 (1)
BIGFOIL.COM POLAR EXPORT
GA 37-616
GA 37-616 |  |  |  | Cl Max: | 1.707 | at alpha= | 12.5 | deg
JavaFoil+Calcfoil stall+Eppler ext transition |  |  |  | L/D Max: | 49.436 | at alpha= | 6.5 | deg
Re: | 100000 |  |  | Cd Min: | 0.01429 | at alpha= | -1.5 | deg
Mach: | 0.1 |  |  | Cl=0 at alpha= | -4.0918 | deg
|  |  |  | @ Cl=0.1, Cd= | 0.037653
|  |  |  | @ Cl=0.4, Cd= | 0.014507
|  |  |  | @ Cl=0.6, Cd= | 0.017383
alpha (deg) | Cl | Cd | Cm | Cl/Cd
-19 | -0.489 | 0.27175 | -0.021 | -1.799
-18.5 | -0.503 | 0.26571 | -0.021 | -1.893
-18 | -0.517 | 0.24257 | -0.021 | -2.13
-17.5 | -0.53 | 0.23551 | -0.021 | -2.249
-17 | -0.542 | 0.21225 | -0.021 | -2.552
-16.5 | -0.552 | 0.203 | -0.022 | -2.721
-16 | -0.562 | 0.19429 | -0.022 | -2.892
-15.5 | -0.569 | 0.17414 | -0.022 | -3.27
-15 | -0.575 | 0.16279 | -0.023 | -3.534
-14.5 | -0.579 | 0.15448 | -0.023 | -3.747
-14 | -0.58 | 0.14384 | -0.023 | -4.033
-13.5 | -0.579 | 0.13347 | -0.024 | -4.335
-13 | -0.574 | 0.1236 | -0.024 | -4.645
-12.5 | -0.567 | 0.11539 | -0.024 | -4.911
-12 | -0.556 | 0.10715 | -0.025 | -5.188
-11.5 | -0.542 | 0.10197 | -0.025 | -5.314
-11 | -0.524 | 0.09321 | -0.026 | -5.626
-10.5 | -0.503 | 0.08681 | -0.026 | -5.8
-10 | -0.479 | 0.08164 | -0.026 | -5.869
-9.5 | -0.452 | 0.07572 | -0.027 | -5.963
-9 | -0.421 | 0.07134 | -0.027 | -5.897
-8.5 | -0.387 | 0.06639 | -0.027 | -5.829
-8 | -0.35 | 0.063 | -0.028 | -5.562
-7.5 | -0.311 | 0.05867 | -0.028 | -5.307
-7 | -0.27 | 0.0553 | -0.029 | -4.885
-6.5 | -0.227 | 0.05179 | -0.03 | -4.382
-6 | -0.182 | 0.04885 | -0.031 | -3.726
-5.5 | -0.136 | 0.0464 | -0.032 | -2.921
-5 | -0.088 | 0.04394 | -0.034 | -2.005
-4.5 | -0.04 | 0.04192 | -0.035 | -0.948
-4 | 0.009 | 0.04022 | -0.036 | 0.232
-3.5 | 0.059 | 0.03876 | -0.037 | 1.521
-3 | 0.109 | 0.03741 | -0.038 | 2.914
-2.5 | 0.196 | 0.01556 | -0.08 | 12.594
-2 | 0.258 | 0.01545 | -0.08 | 16.7
-1.5 | 0.321 | 0.01429 | -0.081 | 22.444
-1 | 0.383 | 0.01448 | -0.081 | 26.429
-0.5 | 0.445 | 0.01458 | -0.082 | 30.492
0 | 0.481 | 0.01676 | -0.083 | 28.723
0.5 | 0.54 | 0.01705 | -0.083 | 31.672
1 | 0.598 | 0.01737 | -0.084 | 34.458
1.5 | 0.656 | 0.01775 | -0.085 | 36.989
2 | 0.714 | 0.01815 | -0.086 | 39.354
2.5 | 0.772 | 0.01829 | -0.087 | 42.215
3 | 0.829 | 0.01886 | -0.087 | 43.936
3.5 | 0.886 | 0.0195 | -0.088 | 45.437
4 | 0.942 | 0.02035 | -0.088 | 46.286
4.5 | 0.998 | 0.02101 | -0.089 | 47.516
5 | 1.055 | 0.02179 | -0.09 | 48.392
5.5 | 1.102 | 0.02259 | -0.09 | 48.776
6 | 1.155 | 0.0236 | -0.091 | 48.956
6.5 | 1.207 | 0.02442 | -0.092 | 49.436
7 | 1.258 | 0.02553 | -0.092 | 49.253
7.5 | 1.306 | 0.02678 | -0.093 | 48.782
8 | 1.354 | 0.02811 | -0.093 | 48.147
8.5 | 1.398 | 0.02937 | -0.094 | 47.611
9 | 1.442 | 0.031 | -0.095 | 46.513
9.5 | 1.52 | 0.03733 | -0.099 | 40.716
10 | 1.561 | 0.03948 | -0.099 | 39.523
10.5 | 1.597 | 0.04175 | -0.1 | 38.263
11 | 1.63 | 0.04412 | -0.101 | 36.959
11.5 | 1.66 | 0.04669 | -0.101 | 35.552
12 | 1.686 | 0.04923 | -0.102 | 34.244
12.5 | 1.707 | 0.05221 | -0.102 | 32.686
13 | 1.504 | 0.09832 | -0.059 | 15.299
13.5 | 1.509 | 0.10588 | -0.049 | 14.252
14 | 1.512 | 0.11359 | -0.048 | 13.31
14.5 | 1.511 | 0.12123 | -0.048 | 12.46
15 | 1.504 | 0.12932 | -0.047 | 11.631
15.5 | 1.493 | 0.13851 | -0.047 | 10.781
16 | 1.478 | 0.14692 | -0.047 | 10.059
16.5 | 1.458 | 0.15527 | -0.047 | 9.391
17 | 1.434 | 0.16515 | -0.046 | 8.683
17.5 | 1.407 | 0.17492 | -0.047 | 8.042

## 12. Re 100k Mach 0.10 (2)
BIGFOIL.COM POLAR EXPORT
GA 37-616
GA 37-616 |  |  |  | Cl Max: | 1.4149 | at alpha= | 17.5 | deg
XFOIL ncrit=9 |  |  |  | L/D Max: | 22.6462 | at alpha= | 13 | deg
Re: | 100000 |  |  | Cd Min: | 0.23929 | at alpha= | 20 | deg
Mach: | 0.1 |  |  | Cl=0 at alpha= | -2.3596 | deg
|  |  |  | @ Cl=0.1, Cd= | 0.042213
|  |  |  | @ Cl=0.4, Cd= | 0.066769
|  |  |  | @ Cl=0.6, Cd= | 0.075289
alpha (deg) | Cl | Cd | Cm | Cl/Cd
-20 | -0.4796 | 0.22659 | 0.0026 | -2.1166
-19.5 | -0.4599 | 0.2206 | -0.0014 | -2.0848
-19 | -0.4422 | 0.21501 | -0.006 | -2.0566
-18.5 | -0.4369 | 0.21346 | -0.0129 | -2.0468
-18 | -0.4066 | 0.20262 | -0.0147 | -2.0067
-17.5 | -0.3856 | 0.19634 | -0.0182 | -1.9639
-17 | -0.3717 | 0.19137 | -0.0235 | -1.9423
-16.5 | -0.3794 | 0.19152 | -0.0311 | -1.981
-16 | -0.3325 | 0.1775 | -0.0312 | -1.8732
-15.5 | -0.3124 | 0.17119 | -0.0352 | -1.8249
-15 | -0.3079 | 0.16741 | -0.0422 | -1.8392
-14.5 | -0.2864 | 0.15896 | -0.0464 | -1.8017
-14 | -0.259 | 0.15208 | -0.0496 | -1.7031
-13.5 | -0.2605 | 0.14897 | -0.0545 | -1.7487
-13 | -0.2236 | 0.13905 | -0.0639 | -1.6081
-12.5 | -0.1848 | 0.13066 | -0.0728 | -1.4144
-12 | -0.1805 | 0.12345 | -0.0847 | -1.4621
-11.5 | -0.1355 | 0.11575 | -0.0858 | -1.1706
-11 | -0.1647 | 0.11218 | -0.0952 | -1.4682
-10.5 | -0.1161 | 0.1042 | -0.0912 | -1.1142
-10 | -0.1525 | 0.10028 | -0.1 | -1.5207
-9.5 | -0.1027 | 0.09363 | -0.0951 | -1.0969
-9 | -0.1042 | 0.08791 | -0.0979 | -1.1853
-8.5 | -0.1691 | 0.08287 | -0.1087 | -2.0405
-8 | -0.1267 | 0.07759 | -0.1043 | -1.6329
-7.5 | -0.1024 | 0.07274 | -0.1029 | -1.4078
-7 | -0.1197 | 0.06796 | -0.1043 | -1.7613
-6.5 | -0.1337 | 0.06348 | -0.1048 | -2.1062
-5.5 | -0.1521 | 0.04192 | -0.1069 | -3.6283
-5 | -0.1361 | 0.03999 | -0.1028 | -3.4034
-4.5 | -0.0886 | 0.03686 | -0.1018 | -2.4037
-4 | -0.0779 | 0.0372 | -0.0969 | -2.0941
-3.5 | -0.0326 | 0.03611 | -0.0952 | -0.9028
-2.5 | -0.0114 | 0.03734 | -0.0847 | -0.3053
-2 | 0.0292 | 0.03712 | -0.0833 | 0.78664
-1.5 | 0.059 | 0.0358 | -0.078 | 1.648
-1 | 0.0428 | 0.0384 | -0.0693 | 1.1146
-0.5 | 0.0462 | 0.04033 | -0.0613 | 1.1455
0 | 0.1165 | 0.04279 | -0.067 | 2.7226
0.5 | 0.1602 | 0.04513 | -0.0694 | 3.5497
1 | 0.1134 | 0.05007 | -0.0647 | 2.2648
1.5 | 0.1398 | 0.05131 | -0.0629 | 2.7246
2 | 0.1755 | 0.05344 | -0.0625 | 3.2841
2.5 | 0.2388 | 0.05653 | -0.0653 | 4.2243
3 | 0.2651 | 0.05816 | -0.0636 | 4.5581
3.5 | 0.2947 | 0.06043 | -0.0626 | 4.8767
4 | 0.372 | 0.06484 | -0.0669 | 5.7372
4.5 | 0.397 | 0.06653 | -0.0652 | 5.9672
5 | 0.4252 | 0.06878 | -0.0641 | 6.182
5.5 | 0.4579 | 0.07137 | -0.0635 | 6.4159
6 | 0.4943 | 0.07414 | -0.0633 | 6.6671
7.5 | 0.6553 | 0.07589 | -0.0612 | 8.6349
8.5 | 0.7516 | 0.07844 | -0.0604 | 9.5818
9 | 0.8015 | 0.07927 | -0.0598 | 10.111
9.5 | 0.8536 | 0.07951 | -0.059 | 10.7358
10 | 0.9013 | 0.07954 | -0.0578 | 11.3314
10.5 | 0.9256 | 0.08128 | -0.0561 | 11.3878
12.5 | 1.2153 | 0.06019 | -0.0459 | 20.1911
13 | 1.2743 | 0.05627 | -0.0427 | 22.6462
13.5 | 1.2646 | 0.06135 | -0.0397 | 20.6129
14 | 1.2521 | 0.06777 | -0.0377 | 18.4757
14.5 | 1.2616 | 0.07196 | -0.0358 | 17.532
15 | 1.2822 | 0.07549 | -0.0343 | 16.985
15.5 | 1.3152 | 0.07787 | -0.0327 | 16.8897
16 | 1.3476 | 0.08094 | -0.0314 | 16.6494
16.5 | 1.3833 | 0.08436 | -0.0302 | 16.3976
17 | 1.3921 | 0.09035 | -0.0302 | 15.4079
17.5 | 1.4149 | 0.09604 | -0.03 | 14.7324
18 | 1.3803 | 0.10671 | -0.0322 | 12.9351
18.5 | 1.3368 | 0.11964 | -0.0365 | 11.1735
19 | 1.2807 | 0.136 | -0.0442 | 9.4169
19.5 | 1.2123 | 0.15739 | -0.0564 | 7.7025
20 | 1.0429 | 0.23929 | -0.0991 | 4.3583

## 13. Re 100k Mach 0.25 (1)
BIGFOIL.COM POLAR EXPORT
GA 37-616
GA 37-616 |  |  |  | Cl Max: | 1.681 | at alpha= | 12 | deg
JavaFoil+Calcfoil stall+Eppler ext transition |  |  |  | L/D Max: | 48.138 | at alpha= | 7 | deg
Re: | 100000 |  |  | Cd Min: | 0.01472 | at alpha= | -1 | deg
Mach: | 0.25 |  |  | Cl=0 at alpha= | -4.098 | deg
|  |  |  | @ Cl=0.1, Cd= | 0.038079
|  |  |  | @ Cl=0.4, Cd= | 0.014733
|  |  |  | @ Cl=0.6, Cd= | 0.017728
alpha (deg) | Cl | Cd | Cm | Cl/Cd
-16.5 | -0.228 | 0.32293 | -0.023 | -0.707
-16 | -0.276 | 0.27615 | -0.023 | -0.999
-15.5 | -0.317 | 0.25452 | -0.023 | -1.246
-15 | -0.354 | 0.22712 | -0.023 | -1.558
-14.5 | -0.386 | 0.21109 | -0.024 | -1.831
-14 | -0.415 | 0.19641 | -0.024 | -2.111
-13.5 | -0.438 | 0.17095 | -0.024 | -2.564
-13 | -0.457 | 0.15864 | -0.024 | -2.882
-12.5 | -0.471 | 0.14111 | -0.025 | -3.338
-12 | -0.479 | 0.12408 | -0.025 | -3.863
-11.5 | -0.482 | 0.11876 | -0.026 | -4.059
-11 | -0.479 | 0.10597 | -0.026 | -4.521
-10.5 | -0.47 | 0.09643 | -0.026 | -4.879
-10 | -0.456 | 0.08906 | -0.026 | -5.124
-9.5 | -0.437 | 0.08076 | -0.027 | -5.409
-9 | -0.412 | 0.07567 | -0.027 | -5.45
-8.5 | -0.383 | 0.07086 | -0.028 | -5.41
-8 | -0.35 | 0.06489 | -0.028 | -5.396
-7.5 | -0.313 | 0.06035 | -0.029 | -5.191
-7 | -0.273 | 0.05666 | -0.029 | -4.823
-6.5 | -0.231 | 0.05305 | -0.03 | -4.345
-6 | -0.185 | 0.04994 | -0.031 | -3.714
-5.5 | -0.138 | 0.04718 | -0.032 | -2.935
-5 | -0.09 | 0.04445 | -0.034 | -2.027
-4.5 | -0.041 | 0.04235 | -0.035 | -0.961
-4 | 0.01 | 0.04065 | -0.037 | 0.236
-3.5 | 0.06 | 0.03911 | -0.038 | 1.547
-3 | 0.112 | 0.03777 | -0.039 | 2.963
-2.5 | 0.201 | 0.01579 | -0.081 | 12.749
-2 | 0.265 | 0.01567 | -0.082 | 16.911
-1.5 | 0.33 | 0.0157 | -0.083 | 21.001
-1 | 0.393 | 0.01472 | -0.083 | 26.715
-0.5 | 0.457 | 0.01484 | -0.084 | 30.789
0 | 0.494 | 0.01715 | -0.085 | 28.791
0.5 | 0.554 | 0.01746 | -0.086 | 31.71
1 | 0.614 | 0.01781 | -0.086 | 34.458
1.5 | 0.673 | 0.01822 | -0.087 | 36.949
2 | 0.732 | 0.01869 | -0.088 | 39.186
2.5 | 0.791 | 0.01889 | -0.089 | 41.898
3 | 0.85 | 0.01949 | -0.089 | 43.595
3.5 | 0.908 | 0.02022 | -0.09 | 44.895
4 | 0.966 | 0.02109 | -0.091 | 45.794
4.5 | 1.023 | 0.02181 | -0.091 | 46.919
5 | 1.081 | 0.02265 | -0.092 | 47.726
5.5 | 1.129 | 0.02353 | -0.093 | 47.983
6 | 1.183 | 0.0246 | -0.093 | 48.089
6.5 | 1.235 | 0.02585 | -0.094 | 47.756
7 | 1.287 | 0.02674 | -0.095 | 48.138
7.5 | 1.336 | 0.02816 | -0.095 | 47.429
8 | 1.383 | 0.02962 | -0.096 | 46.693
8.5 | 1.428 | 0.03091 | -0.096 | 46.192
9 | 1.506 | 0.03767 | -0.1 | 39.976
9.5 | 1.547 | 0.03988 | -0.101 | 38.793
10 | 1.585 | 0.04241 | -0.102 | 37.361
10.5 | 1.618 | 0.04506 | -0.102 | 35.904
11 | 1.646 | 0.04765 | -0.103 | 34.536
11.5 | 1.668 | 0.05042 | -0.103 | 33.088
12 | 1.681 | 0.05347 | -0.104 | 31.446
12.5 | 1.475 | 0.09747 | -0.053 | 15.135
13 | 1.481 | 0.10489 | -0.05 | 14.12
13.5 | 1.481 | 0.11287 | -0.047 | 13.118
14 | 1.466 | 0.12216 | -0.047 | 12
14.5 | 1.443 | 0.13126 | -0.047 | 10.996
15 | 1.413 | 0.14136 | -0.047 | 9.993
15.5 | 1.373 | 0.15114 | -0.046 | 9.086
16 | 1.326 | 0.16376 | -0.045 | 8.098
16.5 | 1.272 | 0.17875 | -0.046 | 7.114
17 | 1.21 | 0.19248 | -0.046 | 6.284

## 14. Re 100k Mach 0.25 (2)
BIGFOIL.COM POLAR EXPORT
GA 37-616
GA 37-616 |  |  |  | Cl Max: | 1.3454 | at alpha= | 16.5 | deg
XFOIL ncrit=9 |  |  |  | L/D Max: | 19.6957 | at alpha= | 13 | deg
Re: | 100000 |  |  | Cd Min: | 0.23758 | at alpha= | 19.5 | deg
Mach: | 0.25 |  |  | Cl=0 at alpha= | -2.2543 | deg
|  |  |  | @ Cl=0.1, Cd= | 0.047155
|  |  |  | @ Cl=0.4, Cd= | 0.069558
|  |  |  | @ Cl=0.6, Cd= | 0.074553
alpha (deg) | Cl | Cd | Cm | Cl/Cd
-20 | -0.4821 | 0.22997 | 0.0029 | -2.0964
-19.5 | -0.4621 | 0.2239 | -0.0016 | -2.0639
-19 | -0.4463 | 0.21934 | -0.0073 | -2.0347
-18.5 | -0.4325 | 0.21443 | -0.0128 | -2.017
-18 | -0.4033 | 0.20507 | -0.015 | -1.9666
-17.5 | -0.3829 | 0.19893 | -0.0194 | -1.9248
-17 | -0.3765 | 0.19655 | -0.0264 | -1.9155
-16.5 | -0.3493 | 0.18683 | -0.0296 | -1.8696
-16 | -0.3233 | 0.17945 | -0.033 | -1.8016
-15.5 | -0.3044 | 0.17338 | -0.0382 | -1.7557
-15 | -0.3113 | 0.17251 | -0.0469 | -1.8045
-14.5 | -0.2657 | 0.16 | -0.0487 | -1.6606
-14 | -0.2519 | 0.1553 | -0.0519 | -1.622
-13.5 | -0.2542 | 0.15251 | -0.0658 | -1.6668
-13 | -0.1855 | 0.13876 | -0.0709 | -1.3368
-12.5 | -0.1743 | 0.13318 | -0.0821 | -1.3088
-12 | -0.1395 | 0.12396 | -0.0858 | -1.1254
-11.5 | -0.12 | 0.11819 | -0.0883 | -1.0153
-11 | -0.1338 | 0.11317 | -0.0941 | -1.1823
-10.5 | -0.0991 | 0.10693 | -0.0925 | -0.92677
-10 | -0.1047 | 0.10139 | -0.0968 | -1.0326
-9.5 | -0.1006 | 0.09696 | -0.0991 | -1.0375
-9 | -0.0783 | 0.09083 | -0.0981 | -0.86205
-8.5 | -0.0865 | 0.08537 | -0.1022 | -1.0132
-8 | -0.1458 | 0.08148 | -0.1105 | -1.7894
-7.5 | -0.1405 | 0.07631 | -0.1098 | -1.8412
-6.5 | -0.0872 | 0.06714 | -0.1034 | -1.2988
-6 | -0.1762 | 0.04955 | -0.114 | -3.556
-5.5 | -0.1767 | 0.04624 | -0.1084 | -3.8214
-5 | -0.1434 | 0.04286 | -0.1058 | -3.3458
-4.5 | -0.1326 | 0.04166 | -0.1006 | -3.1829
-4 | -0.0975 | 0.03949 | -0.0982 | -2.469
-3.5 | -0.0296 | 0.03738 | -0.0988 | -0.79187
-3 | -0.07 | 0.03996 | -0.0875 | -1.7518
-2.5 | -0.0202 | 0.03902 | -0.0866 | -0.51768
-2 | 0.0209 | 0.03891 | -0.085 | 0.53714
-1.5 | 0.0183 | 0.04041 | -0.0792 | 0.45286
-1 | 0.0241 | 0.03999 | -0.0721 | 0.60265
-0.5 | 0.0331 | 0.04185 | -0.0648 | 0.79092
0 | 0.0674 | 0.04392 | -0.0607 | 1.5346
2 | 0.1732 | 0.05442 | -0.0631 | 3.1827
2.5 | 0.2089 | 0.05676 | -0.0627 | 3.6804
3 | 0.279 | 0.06033 | -0.0661 | 4.6246
3.5 | 0.3029 | 0.06196 | -0.0641 | 4.8886
4 | 0.3319 | 0.06428 | -0.063 | 5.1633
4.5 | 0.3662 | 0.06698 | -0.0626 | 5.4673
5 | 0.4037 | 0.06984 | -0.0625 | 5.7804
5.5 | 0.4416 | 0.07278 | -0.0625 | 6.0676
6 | 0.4793 | 0.07557 | -0.0624 | 6.3425
6.5 | 0.5654 | 0.07423 | -0.0621 | 7.6169
7 | 0.636 | 0.07489 | -0.0625 | 8.4925
7.5 | 0.6778 | 0.07673 | -0.0618 | 8.8336
8.5 | 0.7429 | 0.08117 | -0.0599 | 9.1524
9 | 0.7921 | 0.08232 | -0.0593 | 9.6222
9.5 | 0.8459 | 0.08269 | -0.0584 | 10.2298
10 | 0.8962 | 0.08274 | -0.057 | 10.8315
11 | 0.9887 | 0.08167 | -0.0533 | 12.106
12 | 1.128 | 0.07143 | -0.0468 | 15.7917
12.5 | 1.2258 | 0.06238 | -0.0428 | 19.6505
13 | 1.2493 | 0.06343 | -0.0395 | 19.6957
13.5 | 1.2397 | 0.06934 | -0.0372 | 17.8786
14 | 1.2415 | 0.07469 | -0.0354 | 16.622
14.5 | 1.261 | 0.07839 | -0.0336 | 16.0862
15 | 1.2902 | 0.08148 | -0.0318 | 15.8346
15.5 | 1.3226 | 0.0848 | -0.0302 | 15.5967
16 | 1.3367 | 0.09047 | -0.0298 | 14.7751
16.5 | 1.3454 | 0.09726 | -0.0298 | 13.833
17 | 1.3193 | 0.10802 | -0.0325 | 12.2135
17.5 | 1.2845 | 0.12075 | -0.0372 | 10.6377
18 | 1.2202 | 0.13971 | -0.0471 | 8.7338
18.5 | 1.1158 | 0.17232 | -0.0674 | 6.4752
19 | 1.0792 | 0.19574 | -0.0806 | 5.5134
19.5 | 1.0074 | 0.23758 | -0.1068 | 4.2403

## 15. Re 100k Mach 0.50 (1)
BIGFOIL.COM POLAR EXPORT
GA 37-616
GA 37-616 |  |  |  | Cl Max: | 1.585 | at alpha= | 9.5 | deg
JavaFoil+Calcfoil stall+Eppler ext transition |  |  |  | L/D Max: | 44.336 | at alpha= | 5 | deg
Re: | 100000 |  |  | Cd Min: | 0.01587 | at alpha= | -1 | deg
Mach: | 0.5 |  |  | Cl=0 at alpha= | -4.1 | deg
|  |  |  | @ Cl=0.1, Cd= | 0.039928
|  |  |  | @ Cl=0.4, Cd= | 0.01637
|  |  |  | @ Cl=0.6, Cd= | 0.019465
alpha (deg) | Cl | Cd | Cm | Cl/Cd
-20 | -0.892 | 0.35794 | -0.035 | -2.491
-19.5 | -0.865 | 0.34966 | -0.036 | -2.473
-19 | -0.838 | 0.3478 | -0.036 | -2.409
-18.5 | -0.808 | 0.31981 | -0.035 | -2.528
-18 | -0.779 | 0.30423 | -0.033 | -2.562
-17.5 | -0.752 | 0.29367 | -0.034 | -2.56
-17 | -0.724 | 0.28825 | -0.034 | -2.513
-16.5 | -0.697 | 0.28948 | -0.034 | -2.408
-16 | -0.67 | 0.28556 | -0.034 | -2.345
-15.5 | -0.642 | 0.26125 | -0.035 | -2.458
-15 | -0.614 | 0.24873 | -0.035 | -2.47
-14.5 | -0.587 | 0.24463 | -0.035 | -2.399
-14 | -0.559 | 0.24358 | -0.036 | -2.295
-13.5 | -0.531 | 0.25125 | -0.036 | -2.115
-13 | -0.502 | 0.21656 | -0.034 | -2.32
-12.5 | -0.474 | 0.20785 | -0.033 | -2.281
-12 | -0.446 | 0.20417 | -0.033 | -2.186
-11.5 | -0.418 | 0.2074 | -0.033 | -2.017
-11 | -0.39 | 0.20454 | -0.034 | -1.909
-10.5 | -0.362 | 0.19549 | -0.034 | -1.854
-10 | -0.334 | 0.18461 | -0.035 | -1.811
-9.5 | -0.306 | 0.16926 | -0.035 | -1.809
-9 | -0.278 | 0.15909 | -0.033 | -1.746
-8.5 | -0.25 | 0.14894 | -0.033 | -1.675
-8 | -0.221 | 0.14666 | -0.033 | -1.509
-7.5 | -0.193 | 0.09308 | -0.032 | -2.073
-7 | -0.165 | 0.07348 | -0.032 | -2.242
-6.5 | -0.215 | 0.07153 | -0.031 | -3.005
-6 | -0.189 | 0.05916 | -0.031 | -3.196
-5.5 | -0.146 | 0.05282 | -0.032 | -2.769
-5 | -0.097 | 0.04831 | -0.034 | -2.013
-4.5 | -0.044 | 0.04516 | -0.036 | -0.985
-4 | 0.011 | 0.0428 | -0.038 | 0.246
-3.5 | 0.067 | 0.04082 | -0.04 | 1.642
-3 | 0.124 | 0.03928 | -0.042 | 3.167
-2.5 | 0.182 | 0.03803 | -0.043 | 4.794
-2 | 0.296 | 0.0168 | -0.091 | 17.608
-1.5 | 0.368 | 0.01678 | -0.091 | 21.959
-1 | 0.439 | 0.01587 | -0.092 | 27.693
-0.5 | 0.511 | 0.01619 | -0.093 | 31.545
0 | 0.548 | 0.01917 | -0.094 | 28.618
0.5 | 0.615 | 0.01955 | -0.095 | 31.461
1 | 0.681 | 0.02014 | -0.096 | 33.819
1.5 | 0.747 | 0.02066 | -0.096 | 36.137
2 | 0.812 | 0.02138 | -0.097 | 37.975
2.5 | 0.877 | 0.02211 | -0.098 | 39.684
3 | 0.942 | 0.02299 | -0.099 | 40.965
3.5 | 1.006 | 0.02372 | -0.099 | 42.426
4 | 1.07 | 0.02473 | -0.1 | 43.291
4.5 | 1.134 | 0.02588 | -0.101 | 43.818
5 | 1.198 | 0.02701 | -0.101 | 44.336
5.5 | 1.247 | 0.02841 | -0.102 | 43.876
6 | 1.304 | 0.02988 | -0.103 | 43.636
6.5 | 1.359 | 0.03142 | -0.104 | 43.246
7 | 1.409 | 0.03331 | -0.104 | 42.309
7.5 | 1.455 | 0.03512 | -0.105 | 41.426
8 | 1.494 | 0.0374 | -0.105 | 39.951
8.5 | 1.562 | 0.04808 | -0.11 | 32.497
9 | 1.583 | 0.052 | -0.11 | 30.439
9.5 | 1.585 | 0.05617 | -0.111 | 28.218
10 | 1.354 | 0.08399 | -0.051 | 16.116
10.5 | 1.269 | 0.09794 | -0.046 | 12.958
11 | 0.852 | 0.15692 | -0.046 | 5.427
11.5 | 0.88 | 0.18417 | -0.05 | 4.777
12 | 0.907 | 0.1936 | -0.05 | 4.686
12.5 | 0.936 | 0.33778 | -0.055 | 2.771
13 | 0.963 | 0.22639 | -0.056 | 4.255
13.5 | 0.991 | 0.23598 | -0.057 | 4.199
14 | 1.021 | 0.27158 | -0.065 | 3.761
14.5 | 1.049 | 0.27944 | -0.065 | 3.752

## 16. Re 100k Mach 0.50 (2)
BIGFOIL.COM POLAR EXPORT
GA 37-616
GA 37-616 |  |  |  | Cl Max: | 1.2021 | at alpha= | 14 | deg
XFOIL ncrit=9 |  |  |  | L/D Max: | 13.3118 | at alpha= | 12.5 | deg
Re: | 100000 |  |  | Cd Min: | 0.27676 | at alpha= | 20 | deg
Mach: | 0.5 |  |  | Cl=0 at alpha= | -0.48624 | deg
|  |  |  | @ Cl=0.1, Cd= | 0.056945
|  |  |  | @ Cl=0.4, Cd= | 0.07519
|  |  |  | @ Cl=0.6, Cd= | 0.08203
alpha (deg) | Cl | Cd | Cm | Cl/Cd
-20 | -0.5044 | 0.25009 | 0.0018 | -2.0169
-19.5 | -0.482 | 0.24333 | -0.0044 | -1.9808
-19 | -0.4514 | 0.23311 | -0.0085 | -1.9364
-18.5 | -0.425 | 0.22561 | -0.0139 | -1.8838
-18 | -0.4034 | 0.2203 | -0.021 | -1.8311
-17.5 | -0.3787 | 0.21267 | -0.0273 | -1.7807
-17 | -0.346 | 0.2033 | -0.0321 | -1.7019
-16.5 | -0.318 | 0.19609 | -0.0387 | -1.6217
-16 | -0.3046 | 0.19358 | -0.0482 | -1.5735
-15.5 | -0.2684 | 0.18241 | -0.0531 | -1.4714
-15 | -0.2325 | 0.17479 | -0.0608 | -1.3302
-14.5 | -0.2067 | 0.17034 | -0.0749 | -1.2135
-14 | -0.1555 | 0.15789 | -0.081 | -0.98486
-13.5 | -0.1301 | 0.15137 | -0.0859 | -0.85948
-13 | -0.146 | 0.15146 | -0.0931 | -0.96395
-12.5 | -0.0951 | 0.13902 | -0.0922 | -0.68407
-12 | -0.0822 | 0.13396 | -0.0954 | -0.61362
-11.5 | -0.0787 | 0.12892 | -0.0991 | -0.61046
-11 | -0.0493 | 0.12202 | -0.0997 | -0.40403
-10.5 | -0.0477 | 0.11714 | -0.1037 | -0.40721
-10 | -0.0309 | 0.11194 | -0.1048 | -0.27604
-9.5 | -0.0127 | 0.10565 | -0.1072 | -0.12021
-8.5 | 0.0103 | 0.09562 | -0.1109 | 0.10772
-8 | 0.0184 | 0.09053 | -0.1116 | 0.20325
-7.5 | 0.0237 | 0.08634 | -0.1134 | 0.2745
-7 | 0.0299 | 0.08193 | -0.1131 | 0.36495
-6.5 | -0.0336 | 0.07115 | -0.1259 | -0.47224
-6 | -0.1119 | 0.06472 | -0.1268 | -1.729
-5.5 | -0.147 | 0.06389 | -0.1186 | -2.3008
-5 | -0.1671 | 0.06032 | -0.1133 | -2.7702
-4.5 | -0.2259 | 0.06068 | -0.1003 | -3.7228
-4 | -0.2137 | 0.05529 | -0.0982 | -3.8651
-3.5 | -0.219 | 0.05356 | -0.0915 | -4.0889
-3 | -0.2005 | 0.05152 | -0.0878 | -3.8917
-2.5 | -0.1595 | 0.04981 | -0.0859 | -3.2022
-2 | -0.1073 | 0.04877 | -0.0844 | -2.2001
-1.5 | -0.0545 | 0.04823 | -0.0831 | -1.13
-1 | -0.0297 | 0.04884 | -0.0794 | -0.60811
-0.5 | -0.0009 | 0.04954 | -0.0764 | -0.018167
0 | 0.0318 | 0.04898 | -0.0724 | 0.64924
1.5 | 0.1015 | 0.05712 | -0.0637 | 1.777
2.5 | 0.1808 | 0.06094 | -0.063 | 2.9669
3 | 0.2214 | 0.06356 | -0.0629 | 3.4833
3.5 | 0.2732 | 0.06699 | -0.064 | 4.0782
4 | 0.3324 | 0.07054 | -0.0656 | 4.7122
4.5 | 0.3733 | 0.07334 | -0.0653 | 5.09
5 | 0.3973 | 0.0752 | -0.0633 | 5.2832
5.5 | 0.4892 | 0.07486 | -0.0633 | 6.5349
6 | 0.559 | 0.077 | -0.064 | 7.2597
6.5 | 0.57 | 0.08003 | -0.062 | 7.1223
7 | 0.6111 | 0.08277 | -0.0615 | 7.3831
7.5 | 0.6589 | 0.08532 | -0.0612 | 7.7227
8 | 0.7137 | 0.08755 | -0.0609 | 8.1519
8.5 | 0.7299 | 0.09143 | -0.06 | 7.9832
9 | 0.7768 | 0.09376 | -0.0593 | 8.285
9.5 | 0.8402 | 0.09459 | -0.0582 | 8.8825
10 | 0.8569 | 0.09856 | -0.0573 | 8.6942
10.5 | 0.8898 | 0.10129 | -0.0562 | 8.7847
11 | 0.9607 | 0.09927 | -0.053 | 9.6776
11.5 | 1.0064 | 0.09932 | -0.0503 | 10.1329
12 | 1.0645 | 0.09703 | -0.0462 | 10.9708
12.5 | 1.1729 | 0.08811 | -0.0383 | 13.3118
13 | 1.1847 | 0.0934 | -0.0368 | 12.6842
13.5 | 1.1899 | 0.10025 | -0.0366 | 11.8693
14 | 1.2021 | 0.10653 | -0.0362 | 11.2841
14.5 | 1.1651 | 0.1208 | -0.0422 | 9.6449
15 | 1.1363 | 0.13475 | -0.049 | 8.4327
15.5 | 1.0655 | 0.15936 | -0.0649 | 6.6861
16 | 1.0751 | 0.16843 | -0.069 | 6.3831
16.5 | 1.0436 | 0.18962 | -0.0826 | 5.5036
17 | 1.0405 | 0.20417 | -0.0915 | 5.0962
17.5 | 1.047 | 0.21659 | -0.0987 | 4.834
18 | 1.0589 | 0.22758 | -0.105 | 4.6529
18.5 | 1.0673 | 0.24045 | -0.1128 | 4.4388
19.5 | 1.0869 | 0.26733 | -0.1295 | 4.0658
20 | 1.1161 | 0.27676 | -0.1324 | 4.0327

## 17. Re 250k Mach 0.00 (1)
BIGFOIL.COM POLAR EXPORT
GA 37-616
GA 37-616 |  |  |  | Cl Max: | 1.757 | at alpha= | 14 | deg
JavaFoil+Calcfoil stall+Eppler ext transition |  |  |  | L/D Max: | 80.05 | at alpha= | 6.5 | deg
Re: | 250000 |  |  | Cd Min: | 0.01031 | at alpha= | -1.5 | deg
Mach: | 0 |  |  | Cl=0 at alpha= | -4.0917 | deg
|  |  |  | @ Cl=0.1, Cd= | 0.012193
|  |  |  | @ Cl=0.4, Cd= | 0.010338
|  |  |  | @ Cl=0.6, Cd= | 0.011203
alpha (deg) | Cl | Cd | Cm | Cl/Cd
-20 | -0.511 | 0.22187 | -0.021 | -2.305
-19.5 | -0.524 | 0.21611 | -0.021 | -2.425
-19 | -0.536 | 0.21097 | -0.021 | -2.541
-18.5 | -0.548 | 0.20148 | -0.022 | -2.718
-18 | -0.559 | 0.19694 | -0.022 | -2.837
-17.5 | -0.569 | 0.18308 | -0.022 | -3.107
-17 | -0.578 | 0.17668 | -0.022 | -3.271
-16.5 | -0.586 | 0.16478 | -0.023 | -3.554
-16 | -0.592 | 0.15276 | -0.023 | -3.875
-15.5 | -0.597 | 0.14727 | -0.023 | -4.052
-15 | -0.6 | 0.13587 | -0.023 | -4.412
-14.5 | -0.6 | 0.12926 | -0.024 | -4.643
-14 | -0.599 | 0.11833 | -0.024 | -5.058
-13.5 | -0.594 | 0.112 | -0.024 | -5.307
-13 | -0.587 | 0.10428 | -0.024 | -5.633
-12.5 | -0.578 | 0.09854 | -0.025 | -5.861
-12 | -0.565 | 0.09239 | -0.025 | -6.112
-11.5 | -0.549 | 0.08621 | -0.025 | -6.365
-11 | -0.53 | 0.08213 | -0.026 | -6.447
-10.5 | -0.507 | 0.07497 | -0.026 | -6.765
-10 | -0.482 | 0.06986 | -0.027 | -6.894
-9.5 | -0.453 | 0.06673 | -0.028 | -6.79
-9 | -0.421 | 0.06294 | -0.027 | -6.696
-8.5 | -0.387 | 0.05947 | -0.029 | -6.51
-8 | -0.35 | 0.05626 | -0.03 | -6.226
-7.5 | -0.311 | 0.0526 | -0.031 | -5.913
-7 | -0.27 | 0.04954 | -0.031 | -5.442
-6.5 | -0.226 | 0.04582 | -0.033 | -4.942
-6 | -0.182 | 0.04318 | -0.035 | -4.207
-5.5 | -0.135 | 0.04181 | -0.037 | -3.237
-5 | -0.088 | 0.03959 | -0.038 | -2.22
-4.5 | -0.049 | 0.01247 | -0.08 | -3.909
-4 | 0.011 | 0.01241 | -0.081 | 0.923
-3.5 | 0.072 | 0.01227 | -0.082 | 5.892
-3 | 0.134 | 0.0121 | -0.083 | 11.035
-2.5 | 0.195 | 0.01191 | -0.083 | 16.381
-2 | 0.257 | 0.01188 | -0.084 | 21.617
-1.5 | 0.319 | 0.01031 | -0.084 | 30.965
-1 | 0.381 | 0.01031 | -0.085 | 36.949
-0.5 | 0.443 | 0.0104 | -0.085 | 42.548
0 | 0.497 | 0.0108 | -0.086 | 45.978
0.5 | 0.556 | 0.01099 | -0.087 | 50.6
1 | 0.616 | 0.01128 | -0.087 | 54.573
1.5 | 0.675 | 0.01152 | -0.088 | 58.581
2 | 0.734 | 0.01178 | -0.089 | 62.304
2.5 | 0.792 | 0.01159 | -0.09 | 68.335
3 | 0.85 | 0.01192 | -0.09 | 71.327
3.5 | 0.908 | 0.01234 | -0.091 | 73.601
4 | 0.966 | 0.01279 | -0.092 | 75.49
4.5 | 1.023 | 0.01328 | -0.092 | 76.983
5 | 1.079 | 0.0138 | -0.093 | 78.19
5.5 | 1.128 | 0.01427 | -0.093 | 79.015
6 | 1.182 | 0.01502 | -0.094 | 78.698
6.5 | 1.234 | 0.01542 | -0.095 | 80.05
7 | 1.285 | 0.01619 | -0.095 | 79.381
7.5 | 1.335 | 0.01693 | -0.096 | 78.875
8 | 1.383 | 0.01779 | -0.096 | 77.738
8.5 | 1.429 | 0.01856 | -0.097 | 76.995
9 | 1.474 | 0.01959 | -0.098 | 75.23
9.5 | 1.524 | 0.03034 | -0.099 | 50.223
10 | 1.564 | 0.0321 | -0.1 | 48.74
10.5 | 1.602 | 0.0341 | -0.1 | 46.985
11 | 1.636 | 0.03602 | -0.101 | 45.425
11.5 | 1.667 | 0.03811 | -0.101 | 43.747
12 | 1.695 | 0.04034 | -0.102 | 42.013
12.5 | 1.719 | 0.0426 | -0.103 | 40.352
13 | 1.739 | 0.04485 | -0.103 | 38.777
13.5 | 1.754 | 0.04762 | -0.104 | 36.824
14 | 1.757 | 0.05047 | -0.104 | 34.815
14.5 | 1.755 | 0.05355 | -0.105 | 32.764
15 | 1.744 | 0.05728 | -0.105 | 30.441
15.5 | 1.717 | 0.06404 | -0.104 | 26.811
16 | 1.499 | 0.12888 | -0.054 | 11.629
16.5 | 1.483 | 0.13697 | -0.054 | 10.829
17 | 1.465 | 0.14415 | -0.057 | 10.165
17.5 | 1.442 | 0.15252 | -0.057 | 9.457
18 | 1.416 | 0.16062 | -0.057 | 8.814
18.5 | 1.386 | 0.17014 | -0.055 | 8.145
19 | 1.354 | 0.17926 | -0.055 | 7.554

## 18. Re 250k Mach 0.00 (2)
BIGFOIL.COM POLAR EXPORT
GA 37-616
GA 37-616 |  |  |  | Cl Max: | 1.4428 | at alpha= | 10 | deg
XFOIL ncrit=9 |  |  |  | L/D Max: | 83.9988 | at alpha= | 9.5 | deg
Re: | 250000 |  |  | Cd Min: | 0.22444 | at alpha= | -20 | deg
Mach: | 0 |  |  | Cl=0 at alpha= | -4.1777 | deg
|  |  |  | @ Cl=0.1, Cd= | 0.016065
|  |  |  | @ Cl=0.4, Cd= | 0.013647
|  |  |  | @ Cl=0.6, Cd= | 0.014555
alpha (deg) | Cl | Cd | Cm | Cl/Cd
-20 | -0.4834 | 0.22444 | 0.0024 | -2.1538
-19.5 | -0.4639 | 0.2175 | -0.0012 | -2.1329
-19 | -0.4435 | 0.21159 | -0.0045 | -2.096
-18.5 | -0.4247 | 0.20572 | -0.0084 | -2.0645
-18 | -0.407 | 0.19938 | -0.0128 | -2.0413
-17.5 | -0.4011 | 0.1937 | -0.0198 | -2.0707
-17 | -0.3741 | 0.18587 | -0.0218 | -2.0127
-16.5 | -0.3532 | 0.17975 | -0.0254 | -1.965
-15.5 | -0.319 | 0.16539 | -0.0418 | -1.9288
-15 | -0.2854 | 0.15718 | -0.0454 | -1.8158
-14.5 | -0.2685 | 0.1516 | -0.0471 | -1.7711
-14 | -0.2561 | 0.1454 | -0.0498 | -1.7613
-13.5 | -0.265 | 0.13817 | -0.0564 | -1.9179
-13 | -0.244 | 0.13117 | -0.0572 | -1.8602
-12.5 | -0.2239 | 0.1255 | -0.0587 | -1.7841
-12 | -0.2136 | 0.11902 | -0.0619 | -1.7947
-11.5 | -0.2366 | 0.10899 | -0.0715 | -2.1708
-11 | -0.2041 | 0.10402 | -0.0695 | -1.9621
-10.5 | -0.1901 | 0.09852 | -0.0714 | -1.9296
-10 | -0.2341 | 0.08403 | -0.0866 | -2.7859
-9.5 | -0.197 | 0.08191 | -0.081 | -2.4051
-9 | -0.1897 | 0.07568 | -0.0838 | -2.5066
-8.5 | -0.2253 | 0.06316 | -0.095 | -3.5671
-8 | -0.2969 | 0.05663 | -0.0967 | -5.2428
-7.5 | -0.2654 | 0.04824 | -0.0977 | -5.5017
-6.5 | -0.2327 | 0.02917 | -0.0939 | -7.9774
-6 | -0.1883 | 0.0253 | -0.0926 | -7.4427
-5.5 | -0.1379 | 0.02229 | -0.092 | -6.1866
-5 | -0.0856 | 0.02009 | -0.0914 | -4.2608
-4.5 | -0.033 | 0.01882 | -0.0911 | -1.7535
-4 | 0.0182 | 0.01746 | -0.0907 | 1.0424
-3.5 | 0.0702 | 0.01648 | -0.0903 | 4.2597
-3 | 0.1226 | 0.01575 | -0.0902 | 7.7841
-2.5 | 0.1678 | 0.01367 | -0.0899 | 12.2751
-2 | 0.2193 | 0.01326 | -0.0892 | 16.5385
-1 | 0.3245 | 0.01346 | -0.088 | 24.1085
-0.5 | 0.3748 | 0.0136 | -0.0864 | 27.5588
0 | 0.4282 | 0.0137 | -0.0856 | 31.2555
0.5 | 0.4748 | 0.01407 | -0.0839 | 33.7456
1 | 0.5202 | 0.01431 | -0.0816 | 36.3522
1.5 | 0.5709 | 0.01443 | -0.0802 | 39.5634
2 | 0.6452 | 0.01475 | -0.0843 | 43.7424
2.5 | 0.7328 | 0.01528 | -0.092 | 47.9581
3 | 0.7935 | 0.01562 | -0.0942 | 50.8003
3.5 | 0.8387 | 0.01595 | -0.0929 | 52.5831
4 | 0.8799 | 0.01688 | -0.0916 | 52.1268
4.5 | 0.9319 | 0.01732 | -0.0917 | 53.8048
5 | 0.9898 | 0.01756 | -0.0924 | 56.3667
5.5 | 1.0324 | 0.01866 | -0.0915 | 55.3269
6 | 1.0861 | 0.01895 | -0.0917 | 57.314
6.5 | 1.147 | 0.01879 | -0.0925 | 61.0431
7 | 1.1941 | 0.01905 | -0.0917 | 62.6824
7.5 | 1.2509 | 0.01831 | -0.0915 | 68.3179
8 | 1.3068 | 0.01748 | -0.0911 | 74.7597
8.5 | 1.3553 | 0.01704 | -0.0899 | 79.5364
9 | 1.397 | 0.01694 | -0.0878 | 82.4675
9.5 | 1.4305 | 0.01703 | -0.0844 | 83.9988
10 | 1.4428 | 0.01772 | -0.0779 | 81.4221
10.5 | 1.4422 | 0.01936 | -0.0709 | 74.4938
11 | 1.4223 | 0.02288 | -0.0634 | 62.1635
11.5 | 1.389 | 0.02835 | -0.0565 | 48.9947
12 | 1.3545 | 0.03485 | -0.0512 | 38.8666
12.5 | 1.3277 | 0.04163 | -0.0476 | 31.8929
13 | 1.3059 | 0.04865 | -0.0451 | 26.8428
13.5 | 1.2937 | 0.05517 | -0.0435 | 23.4493
14 | 1.289 | 0.06126 | -0.0425 | 21.0415
14.5 | 1.2892 | 0.06702 | -0.0419 | 19.236
15 | 1.2943 | 0.07238 | -0.0415 | 17.882

## 19. Re 250k Mach 0.10 (1)
BIGFOIL.COM POLAR EXPORT
GA 37-616
GA 37-616 |  |  |  | Cl Max: | 1.751 | at alpha= | 14 | deg
JavaFoil+Calcfoil stall+Eppler ext transition |  |  |  | L/D Max: | 79.459 | at alpha= | 6.5 | deg
Re: | 250000 |  |  | Cd Min: | 0.01028 | at alpha= | -1.5 | deg
Mach: | 0.1 |  |  | Cl=0 at alpha= | -4.0984 | deg
|  |  |  | @ Cl=0.1, Cd= | 0.01214
|  |  |  | @ Cl=0.4, Cd= | 0.010395
|  |  |  | @ Cl=0.6, Cd= | 0.011224
alpha (deg) | Cl | Cd | Cm | Cl/Cd
-19 | -0.489 | 0.2116 | -0.022 | -2.311
-18.5 | -0.503 | 0.20053 | -0.022 | -2.51
-18 | -0.517 | 0.19992 | -0.022 | -2.585
-17.5 | -0.53 | 0.19503 | -0.022 | -2.717
-17 | -0.542 | 0.18291 | -0.022 | -2.962
-16.5 | -0.553 | 0.16769 | -0.023 | -3.295
-16 | -0.562 | 0.15987 | -0.023 | -3.515
-15.5 | -0.57 | 0.14891 | -0.023 | -3.825
-15 | -0.575 | 0.14232 | -0.024 | -4.043
-14.5 | -0.579 | 0.12974 | -0.024 | -4.463
-14 | -0.58 | 0.12323 | -0.024 | -4.708
-13.5 | -0.579 | 0.1124 | -0.024 | -5.148
-13 | -0.574 | 0.10585 | -0.024 | -5.425
-12.5 | -0.567 | 0.09952 | -0.025 | -5.695
-12 | -0.556 | 0.09382 | -0.025 | -5.926
-11.5 | -0.542 | 0.08748 | -0.025 | -6.195
-11 | -0.524 | 0.08197 | -0.026 | -6.399
-10.5 | -0.504 | 0.07582 | -0.026 | -6.641
-10 | -0.479 | 0.07072 | -0.027 | -6.776
-9.5 | -0.452 | 0.06776 | -0.028 | -6.666
-9 | -0.421 | 0.06254 | -0.028 | -6.728
-8.5 | -0.387 | 0.05974 | -0.029 | -6.48
-8 | -0.351 | 0.05629 | -0.029 | -6.228
-7.5 | -0.312 | 0.05181 | -0.031 | -6.014
-7 | -0.27 | 0.04962 | -0.031 | -5.448
-6.5 | -0.227 | 0.04577 | -0.034 | -4.964
-6 | -0.182 | 0.04331 | -0.035 | -4.21
-5.5 | -0.136 | 0.04197 | -0.037 | -3.236
-5 | -0.088 | 0.03964 | -0.038 | -2.227
-4.5 | -0.049 | 0.01253 | -0.08 | -3.91
-4 | 0.012 | 0.0124 | -0.081 | 0.928
-3.5 | 0.073 | 0.01222 | -0.082 | 5.94
-3 | 0.134 | 0.01204 | -0.083 | 11.142
-2.5 | 0.196 | 0.012 | -0.084 | 16.341
-2 | 0.258 | 0.01184 | -0.084 | 21.794
-1.5 | 0.321 | 0.01028 | -0.084 | 31.217
-1 | 0.383 | 0.01037 | -0.085 | 36.933
-0.5 | 0.445 | 0.01046 | -0.086 | 42.515
0 | 0.499 | 0.01088 | -0.086 | 45.819
0.5 | 0.559 | 0.01108 | -0.087 | 50.445
1 | 0.619 | 0.01129 | -0.088 | 54.788
1.5 | 0.678 | 0.01153 | -0.089 | 58.798
2 | 0.737 | 0.01187 | -0.089 | 62.093
2.5 | 0.796 | 0.01165 | -0.09 | 68.297
3 | 0.854 | 0.01203 | -0.091 | 70.987
3.5 | 0.912 | 0.01245 | -0.091 | 73.29
4 | 0.97 | 0.01297 | -0.092 | 74.781
4.5 | 1.027 | 0.01338 | -0.093 | 76.781
5 | 1.084 | 0.01389 | -0.093 | 78.049
5.5 | 1.133 | 0.01442 | -0.094 | 78.565
6 | 1.187 | 0.01504 | -0.094 | 78.878
6.5 | 1.239 | 0.0156 | -0.095 | 79.459
7 | 1.291 | 0.01634 | -0.096 | 79.007
7.5 | 1.341 | 0.01711 | -0.096 | 78.336
8 | 1.389 | 0.01797 | -0.097 | 77.283
8.5 | 1.434 | 0.01879 | -0.098 | 76.323
9 | 1.478 | 0.01988 | -0.098 | 74.354
9.5 | 1.529 | 0.03067 | -0.099 | 49.848
10 | 1.569 | 0.03252 | -0.1 | 48.264
10.5 | 1.606 | 0.03455 | -0.101 | 46.498
11 | 1.64 | 0.03655 | -0.101 | 44.864
11.5 | 1.67 | 0.03871 | -0.102 | 43.133
12 | 1.696 | 0.04091 | -0.103 | 41.469
12.5 | 1.719 | 0.04338 | -0.103 | 39.627
13 | 1.738 | 0.04573 | -0.104 | 37.998
13.5 | 1.75 | 0.04821 | -0.104 | 36.31
14 | 1.751 | 0.05138 | -0.105 | 34.076
14.5 | 1.745 | 0.05491 | -0.105 | 31.783
15 | 1.73 | 0.05842 | -0.105 | 29.618
15.5 | 1.506 | 0.12086 | -0.063 | 12.464
16 | 1.483 | 0.12987 | -0.056 | 11.421
16.5 | 1.464 | 0.13711 | -0.057 | 10.676
17 | 1.438 | 0.14618 | -0.055 | 9.841
17.5 | 1.411 | 0.15381 | -0.056 | 9.174
18 | 1.38 | 0.16409 | -0.055 | 8.407
18.5 | 1.345 | 0.17443 | -0.054 | 7.713
19 | 1.31 | 0.18431 | -0.055 | 7.105

## 20. Re 250k Mach 0.10 (2)
BIGFOIL.COM POLAR EXPORT
GA 37-616
GA 37-616 |  |  |  | Cl Max: | 1.4405 | at alpha= | 10 | deg
XFOIL ncrit=9 |  |  |  | L/D Max: | 83.5681 | at alpha= | 9.5 | deg
Re: | 250000 |  |  | Cd Min: | 0.22515 | at alpha= | -20 | deg
Mach: | 0.1 |  |  | Cl=0 at alpha= | -4.178 | deg
|  |  |  | @ Cl=0.1, Cd= | 0.016197
|  |  |  | @ Cl=0.4, Cd= | 0.013744
|  |  |  | @ Cl=0.6, Cd= | 0.014685
alpha (deg) | Cl | Cd | Cm | Cl/Cd
-20 | -0.4844 | 0.22515 | 0.0023 | -2.1515
-19.5 | -0.464 | 0.21809 | -0.0011 | -2.1276
-19 | -0.4436 | 0.21217 | -0.0045 | -2.0908
-18.5 | -0.4247 | 0.20625 | -0.0085 | -2.0592
-18 | -0.4069 | 0.19986 | -0.0129 | -2.0359
-17.5 | -0.4013 | 0.19433 | -0.0201 | -2.065
-17 | -0.3729 | 0.18635 | -0.0219 | -2.0011
-16.5 | -0.3518 | 0.18019 | -0.0256 | -1.9524
-15.5 | -0.3172 | 0.16569 | -0.0432 | -1.9144
-15 | -0.2839 | 0.15778 | -0.0453 | -1.7993
-14.5 | -0.2673 | 0.15216 | -0.047 | -1.7567
-14 | -0.2549 | 0.14592 | -0.0498 | -1.7468
-13.5 | -0.2641 | 0.13873 | -0.0567 | -1.9037
-13 | -0.2404 | 0.1318 | -0.0571 | -1.824
-12.5 | -0.2213 | 0.12608 | -0.0587 | -1.7552
-12 | -0.2113 | 0.11951 | -0.0621 | -1.7681
-11.5 | -0.2337 | 0.10968 | -0.0715 | -2.1307
-11 | -0.1996 | 0.10478 | -0.0694 | -1.9049
-9.5 | -0.1893 | 0.08308 | -0.0805 | -2.2785
-9 | -0.1824 | 0.07673 | -0.0835 | -2.3772
-8.5 | -0.2262 | 0.06333 | -0.0963 | -3.5718
-8 | -0.2929 | 0.05746 | -0.0974 | -5.0975
-7.5 | -0.259 | 0.04917 | -0.0983 | -5.2674
-6.5 | -0.2317 | 0.02996 | -0.0948 | -7.7336
-6 | -0.1885 | 0.02579 | -0.0935 | -7.309
-5.5 | -0.1386 | 0.02262 | -0.0927 | -6.1273
-5 | -0.0858 | 0.02044 | -0.092 | -4.1977
-4.5 | -0.0333 | 0.019 | -0.0918 | -1.7526
-4 | 0.0184 | 0.01759 | -0.0913 | 1.046
-3.5 | 0.0708 | 0.01661 | -0.0909 | 4.2625
-3 | 0.1231 | 0.01587 | -0.0907 | 7.7568
-2.5 | 0.1704 | 0.01403 | -0.0906 | 12.1454
-2 | 0.2206 | 0.01333 | -0.0898 | 16.5491
-1.5 | 0.2746 | 0.01341 | -0.0894 | 20.4773
-1 | 0.326 | 0.01355 | -0.0885 | 24.059
-0.5 | 0.3769 | 0.01368 | -0.0869 | 27.5512
0 | 0.4311 | 0.01383 | -0.0862 | 31.1714
0.5 | 0.477 | 0.01419 | -0.0844 | 33.6152
1 | 0.5233 | 0.01442 | -0.0822 | 36.2899
1.5 | 0.5742 | 0.01453 | -0.0807 | 39.5182
2 | 0.6459 | 0.01496 | -0.0844 | 43.1751
2.5 | 0.7346 | 0.01545 | -0.0921 | 47.5469
3 | 0.7973 | 0.01575 | -0.0946 | 50.6222
3.5 | 0.8431 | 0.01613 | -0.0933 | 52.2691
4 | 0.8822 | 0.01713 | -0.0917 | 51.5003
4.5 | 0.936 | 0.0175 | -0.0919 | 53.4857
5 | 0.995 | 0.01775 | -0.0927 | 56.0563
5.5 | 1.0342 | 0.019 | -0.0914 | 54.4316
6 | 1.0912 | 0.01914 | -0.0918 | 57.0115
6.5 | 1.1438 | 0.01941 | -0.0916 | 58.9284
7 | 1.1998 | 0.01924 | -0.0917 | 62.3597
7.5 | 1.2553 | 0.01856 | -0.0913 | 67.6347
8 | 1.3108 | 0.01773 | -0.0908 | 73.9312
8.5 | 1.3594 | 0.01728 | -0.0894 | 78.669
9 | 1.4008 | 0.01716 | -0.087 | 81.6317
9.5 | 1.4357 | 0.01718 | -0.0837 | 83.5681
10 | 1.4405 | 0.01813 | -0.0762 | 79.4539
10.5 | 1.4379 | 0.02006 | -0.0693 | 71.68
11 | 1.416 | 0.02389 | -0.0619 | 59.2717
11.5 | 1.3819 | 0.02959 | -0.0553 | 46.7016
12 | 1.348 | 0.03623 | -0.0502 | 37.2067
12.5 | 1.3207 | 0.04321 | -0.0468 | 30.5647
13 | 1.3008 | 0.05017 | -0.0445 | 25.9278
13.5 | 1.2877 | 0.0569 | -0.0431 | 22.6309
14 | 1.2843 | 0.06294 | -0.0422 | 20.4051
14.5 | 1.2847 | 0.06878 | -0.0416 | 18.6784
15 | 1.2912 | 0.07405 | -0.0413 | 17.4369

## 21. Re 250k Mach 0.25 (1)
BIGFOIL.COM POLAR EXPORT
GA 37-616
GA 37-616 |  |  |  | Cl Max: | 1.715 | at alpha= | 13 | deg
JavaFoil+Calcfoil stall+Eppler ext transition |  |  |  | L/D Max: | 76.748 | at alpha= | 5.5 | deg
Re: | 250000 |  |  | Cd Min: | 0.01047 | at alpha= | -1 | deg
Mach: | 0.25 |  |  | Cl=0 at alpha= | -4.1132 | deg
|  |  |  | @ Cl=0.1, Cd= | 0.012354
|  |  |  | @ Cl=0.4, Cd= | 0.010483
|  |  |  | @ Cl=0.6, Cd= | 0.011505
alpha (deg) | Cl | Cd | Cm | Cl/Cd
-16.5 | -0.228 | 0.1973 | -0.025 | -1.157
-16 | -0.276 | 0.18354 | -0.025 | -1.504
-15.5 | -0.317 | 0.17489 | -0.025 | -1.815
-15 | -0.354 | 0.18528 | -0.025 | -1.911
-14.5 | -0.387 | 0.16779 | -0.025 | -2.304
-14 | -0.415 | 0.15539 | -0.025 | -2.669
-13.5 | -0.438 | 0.13852 | -0.025 | -3.165
-13 | -0.457 | 0.12546 | -0.025 | -3.645
-12.5 | -0.471 | 0.11257 | -0.025 | -4.185
-12 | -0.479 | 0.10613 | -0.026 | -4.518
-11.5 | -0.482 | 0.09708 | -0.026 | -4.966
-11 | -0.479 | 0.08907 | -0.026 | -5.38
-10.5 | -0.471 | 0.08061 | -0.027 | -5.837
-10 | -0.456 | 0.07482 | -0.027 | -6.099
-9.5 | -0.437 | 0.06949 | -0.027 | -6.287
-9 | -0.412 | 0.06429 | -0.028 | -6.415
-8.5 | -0.383 | 0.06005 | -0.028 | -6.384
-8 | -0.35 | 0.05774 | -0.029 | -6.065
-7.5 | -0.313 | 0.05304 | -0.03 | -5.908
-7 | -0.273 | 0.04973 | -0.032 | -5.499
-6.5 | -0.231 | 0.04676 | -0.033 | -4.934
-6 | -0.186 | 0.04396 | -0.034 | -4.224
-5.5 | -0.139 | 0.04128 | -0.037 | -3.36
-5 | -0.09 | 0.0401 | -0.039 | -2.253
-4.5 | -0.041 | 0.03822 | -0.04 | -1.067
-4 | 0.012 | 0.01257 | -0.083 | 0.938
-3.5 | 0.075 | 0.01239 | -0.084 | 6.016
-3 | 0.138 | 0.0123 | -0.084 | 11.197
-2.5 | 0.201 | 0.01213 | -0.085 | 16.599
-2 | 0.265 | 0.01207 | -0.086 | 21.964
-1.5 | 0.33 | 0.01191 | -0.086 | 27.692
-1 | 0.393 | 0.01047 | -0.087 | 37.556
-0.5 | 0.457 | 0.01059 | -0.088 | 43.156
0 | 0.511 | 0.01113 | -0.088 | 45.891
0.5 | 0.572 | 0.01136 | -0.089 | 50.385
1 | 0.634 | 0.01168 | -0.09 | 54.268
1.5 | 0.695 | 0.01194 | -0.091 | 58.155
2 | 0.755 | 0.01223 | -0.091 | 61.714
2.5 | 0.815 | 0.01213 | -0.092 | 67.197
3 | 0.875 | 0.01252 | -0.093 | 69.874
3.5 | 0.934 | 0.01293 | -0.093 | 72.209
4 | 0.993 | 0.01353 | -0.094 | 73.408
4.5 | 1.052 | 0.01399 | -0.095 | 75.171
5 | 1.11 | 0.01457 | -0.095 | 76.223
5.5 | 1.159 | 0.01511 | -0.096 | 76.748
6 | 1.214 | 0.01584 | -0.097 | 76.651
6.5 | 1.267 | 0.01664 | -0.097 | 76.124
7 | 1.32 | 0.0172 | -0.098 | 76.748
7.5 | 1.37 | 0.01813 | -0.099 | 75.558
8 | 1.417 | 0.01908 | -0.099 | 74.287
8.5 | 1.463 | 0.01998 | -0.1 | 73.224
9 | 1.514 | 0.031 | -0.101 | 48.841
9.5 | 1.555 | 0.03287 | -0.102 | 47.321
10 | 1.593 | 0.03513 | -0.102 | 45.349
10.5 | 1.627 | 0.03737 | -0.103 | 43.534
11 | 1.655 | 0.03952 | -0.104 | 41.882
11.5 | 1.678 | 0.04195 | -0.104 | 40.01
12 | 1.697 | 0.04463 | -0.105 | 38.018
12.5 | 1.709 | 0.04751 | -0.105 | 35.967
13 | 1.715 | 0.05042 | -0.106 | 34.016
13.5 | 1.711 | 0.05346 | -0.106 | 32.01
14 | 1.471 | 0.10795 | -0.056 | 13.627
14.5 | 1.447 | 0.11536 | -0.054 | 12.545
15 | 1.415 | 0.12313 | -0.053 | 11.494
15.5 | 1.376 | 0.13181 | -0.052 | 10.438
16 | 1.328 | 0.14198 | -0.05 | 9.351
16.5 | 1.273 | 0.15219 | -0.052 | 8.368
17 | 1.211 | 0.16318 | -0.05 | 7.42
17.5 | 1.142 | 0.17594 | -0.049 | 6.491
18 | 1.068 | 0.19191 | -0.051 | 5.567

## 22. Re 250k Mach 0.25 (2)
BIGFOIL.COM POLAR EXPORT
GA 37-616
GA 37-616 |  |  |  | Cl Max: | 1.4191 | at alpha= | 10 | deg
XFOIL ncrit=9 |  |  |  | L/D Max: | 75.5174 | at alpha= | 8.5 | deg
Re: | 250000 |  |  | Cd Min: | 0.2215 | at alpha= | -19.5 | deg
Mach: | 0.25 |  |  | Cl=0 at alpha= | -4.1884 | deg
|  |  |  | @ Cl=0.1, Cd= | 0.01709
|  |  |  | @ Cl=0.4, Cd= | 0.014267
|  |  |  | @ Cl=0.6, Cd= | 0.015635
alpha (deg) | Cl | Cd | Cm | Cl/Cd
-19.5 | -0.4652 | 0.2215 | -0.0005 | -2.1002
-19 | -0.4445 | 0.21542 | -0.0045 | -2.0634
-18.5 | -0.4246 | 0.20918 | -0.0088 | -2.0298
-18 | -0.4074 | 0.20272 | -0.0142 | -2.0097
-17.5 | -0.394 | 0.19632 | -0.0201 | -2.0069
-17 | -0.3667 | 0.18898 | -0.0227 | -1.9404
-16 | -0.3115 | 0.17458 | -0.0367 | -1.7843
-15 | -0.2775 | 0.16095 | -0.0447 | -1.7241
-14.5 | -0.2613 | 0.15508 | -0.0469 | -1.6849
-14 | -0.25 | 0.14858 | -0.0506 | -1.6826
-13.5 | -0.2596 | 0.14193 | -0.0577 | -1.8291
-13 | -0.2248 | 0.13498 | -0.0568 | -1.6654
-12.5 | -0.2078 | 0.12887 | -0.0593 | -1.6125
-12 | -0.2081 | 0.12179 | -0.0647 | -1.7087
-11.5 | -0.2041 | 0.11358 | -0.0693 | -1.797
-11 | -0.1779 | 0.10837 | -0.0694 | -1.6416
-10.5 | -0.1701 | 0.10174 | -0.0733 | -1.6719
-10 | -0.178 | 0.09271 | -0.0793 | -1.92
-9.5 | -0.1561 | 0.08779 | -0.0798 | -1.7781
-9 | -0.1543 | 0.08068 | -0.0839 | -1.9125
-8.5 | -0.2403 | 0.06703 | -0.1004 | -3.585
-8 | -0.2051 | 0.05971 | -0.1005 | -3.4349
-7.5 | -0.21 | 0.05446 | -0.101 | -3.856
-7 | -0.2372 | 0.04805 | -0.1014 | -4.9365
-6.5 | -0.2232 | 0.03394 | -0.0995 | -6.5763
-6 | -0.187 | 0.02867 | -0.0983 | -6.5225
-5.5 | -0.1407 | 0.02465 | -0.0969 | -5.7079
-5 | -0.088 | 0.02194 | -0.0959 | -4.0109
-4.5 | -0.0344 | 0.02001 | -0.0955 | -1.7191
-4 | 0.0208 | 0.01859 | -0.0948 | 1.1189
-3.5 | 0.0742 | 0.01752 | -0.0942 | 4.2352
-3 | 0.127 | 0.01664 | -0.0938 | 7.6322
-2.5 | 0.1809 | 0.01558 | -0.0935 | 11.611
-2 | 0.2265 | 0.01386 | -0.0927 | 16.342
-1.5 | 0.2806 | 0.01396 | -0.0921 | 20.1003
-1 | 0.3356 | 0.01401 | -0.0913 | 23.9543
-0.5 | 0.389 | 0.01418 | -0.0897 | 27.433
0 | 0.4394 | 0.01458 | -0.0886 | 30.1372
0.5 | 0.4906 | 0.01482 | -0.0871 | 33.1039
1 | 0.5411 | 0.01499 | -0.0852 | 36.0974
1.5 | 0.583 | 0.01553 | -0.0822 | 37.5402
2 | 0.6527 | 0.01596 | -0.0851 | 40.896
2.5 | 0.7454 | 0.01627 | -0.0927 | 45.8144
3 | 0.8146 | 0.01672 | -0.096 | 48.7201
3.5 | 0.8431 | 0.01789 | -0.0925 | 47.1269
4 | 0.8984 | 0.01824 | -0.0926 | 49.2544
4.5 | 0.9606 | 0.01849 | -0.0935 | 51.9524
5 | 0.9915 | 0.02022 | -0.0909 | 49.0356
5.5 | 1.0517 | 0.02041 | -0.0914 | 51.5287
6 | 1.0901 | 0.0217 | -0.0894 | 50.235
6.5 | 1.153 | 0.02139 | -0.0899 | 53.9037
7 | 1.2045 | 0.02164 | -0.089 | 55.6608
7.5 | 1.2915 | 0.01943 | -0.0916 | 66.4694
8 | 1.3468 | 0.01856 | -0.0903 | 72.5647
8.5 | 1.3865 | 0.01836 | -0.087 | 75.5174
9 | 1.4079 | 0.01871 | -0.0812 | 75.2485
9.5 | 1.417 | 0.01955 | -0.0741 | 72.4808
10 | 1.4191 | 0.02146 | -0.0678 | 66.1277
10.5 | 1.4111 | 0.02467 | -0.0618 | 57.199
11 | 1.3837 | 0.02975 | -0.0553 | 46.5109
11.5 | 1.3479 | 0.0364 | -0.0499 | 37.0302
12 | 1.316 | 0.04375 | -0.0461 | 30.08
12.5 | 1.291 | 0.05124 | -0.0437 | 25.1952
13 | 1.2743 | 0.05848 | -0.0422 | 21.7904
13.5 | 1.2661 | 0.06523 | -0.0413 | 19.4098
14 | 1.2667 | 0.0713 | -0.0408 | 17.7658
14.5 | 1.2705 | 0.07714 | -0.0404 | 16.4701
15 | 1.2769 | 0.08272 | -0.0402 | 15.4364

## 23. Re 250k Mach 0.50 (1)
BIGFOIL.COM POLAR EXPORT
GA 37-616
GA 37-616 |  |  |  | Cl Max: | 1.593 | at alpha= | 9.5 | deg
JavaFoil+Calcfoil stall+Eppler ext transition |  |  |  | L/D Max: | 68.97 | at alpha= | 5 | deg
Re: | 250000 |  |  | Cd Min: | 0.01125 | at alpha= | -1 | deg
Mach: | 0.5 |  |  | Cl=0 at alpha= | -4.0982 | deg
|  |  |  | @ Cl=0.1, Cd= | 0.027531
|  |  |  | @ Cl=0.4, Cd= | 0.012101
|  |  |  | @ Cl=0.6, Cd= | 0.012835
alpha (deg) | Cl | Cd | Cm | Cl/Cd
-20 | -0.892 | 0.2721 | -0.036 | -3.278
-19.5 | -0.865 | 0.26775 | -0.036 | -3.23
-19 | -0.838 | 0.264 | -0.037 | -3.173
-18.5 | -0.81 | 0.25 | -0.037 | -3.242
-18 | -0.78 | 0.23623 | -0.035 | -3.301
-17.5 | -0.752 | 0.22855 | -0.035 | -3.292
-17 | -0.725 | 0.2241 | -0.035 | -3.234
-16.5 | -0.697 | 0.22212 | -0.035 | -3.139
-16 | -0.67 | 0.21093 | -0.035 | -3.175
-15.5 | -0.642 | 0.20161 | -0.035 | -3.185
-15 | -0.615 | 0.18993 | -0.036 | -3.235
-14.5 | -0.587 | 0.18913 | -0.036 | -3.103
-14 | -0.559 | 0.18267 | -0.036 | -3.061
-13.5 | -0.531 | 0.18014 | -0.037 | -2.95
-13 | -0.503 | 0.16777 | -0.036 | -2.997
-12.5 | -0.474 | 0.15851 | -0.034 | -2.992
-12 | -0.446 | 0.15765 | -0.034 | -2.831
-11.5 | -0.418 | 0.15298 | -0.034 | -2.735
-11 | -0.39 | 0.14999 | -0.035 | -2.603
-10.5 | -0.362 | 0.14857 | -0.035 | -2.439
-10 | -0.334 | 0.1362 | -0.036 | -2.455
-9.5 | -0.306 | 0.12723 | -0.036 | -2.407
-9 | -0.278 | 0.11676 | -0.034 | -2.379
-8.5 | -0.25 | 0.11517 | -0.034 | -2.167
-8 | -0.221 | 0.11282 | -0.035 | -1.962
-7.5 | -0.193 | 0.07585 | -0.034 | -2.545
-7 | -0.165 | 0.06149 | -0.034 | -2.679
-6.5 | -0.215 | 0.05897 | -0.032 | -3.645
-6 | -0.189 | 0.05155 | -0.033 | -3.668
-5.5 | -0.146 | 0.0467 | -0.034 | -3.133
-5 | -0.097 | 0.04301 | -0.038 | -2.262
-4.5 | -0.045 | 0.04035 | -0.041 | -1.104
-4 | 0.011 | 0.03816 | -0.043 | 0.277
-3.5 | 0.067 | 0.03651 | -0.044 | 1.839
-3 | 0.153 | 0.01311 | -0.093 | 11.682
-2.5 | 0.224 | 0.01299 | -0.093 | 17.277
-2 | 0.296 | 0.01285 | -0.094 | 23.022
-1.5 | 0.369 | 0.01276 | -0.095 | 28.877
-1 | 0.44 | 0.01125 | -0.096 | 39.091
-0.5 | 0.511 | 0.0115 | -0.097 | 44.421
0 | 0.564 | 0.01265 | -0.097 | 44.616
0.5 | 0.632 | 0.013 | -0.098 | 48.641
1 | 0.7 | 0.01338 | -0.099 | 52.285
1.5 | 0.767 | 0.0138 | -0.1 | 55.573
2 | 0.833 | 0.01425 | -0.101 | 58.458
2.5 | 0.9 | 0.01474 | -0.101 | 61.025
3 | 0.965 | 0.01529 | -0.102 | 63.138
3.5 | 1.031 | 0.01555 | -0.103 | 66.33
4 | 1.097 | 0.01626 | -0.104 | 67.459
4.5 | 1.162 | 0.01702 | -0.104 | 68.291
5 | 1.227 | 0.01778 | -0.105 | 68.97
5.5 | 1.276 | 0.01871 | -0.106 | 68.184
6 | 1.334 | 0.01977 | -0.106 | 67.46
6.5 | 1.389 | 0.02085 | -0.107 | 66.611
7 | 1.44 | 0.02213 | -0.108 | 65.073
7.5 | 1.486 | 0.02347 | -0.108 | 63.315
8 | 1.525 | 0.02506 | -0.109 | 60.845
8.5 | 1.57 | 0.03985 | -0.111 | 39.404
9 | 1.591 | 0.04336 | -0.111 | 36.681
9.5 | 1.593 | 0.04717 | -0.112 | 33.772
10 | 1.566 | 0.05108 | -0.113 | 30.651
10.5 | 1.27 | 0.08374 | -0.049 | 15.162
11 | 0.852 | 0.1225 | -0.047 | 6.952
11.5 | 0.88 | 0.1403 | -0.05 | 6.271
12 | 0.907 | 0.1487 | -0.051 | 6.102
12.5 | 0.936 | 0.24117 | -0.055 | 3.881
13 | 0.963 | 0.17406 | -0.056 | 5.535
13.5 | 0.991 | 0.176 | -0.058 | 5.632
14 | 1.022 | 0.20722 | -0.065 | 4.93
14.5 | 1.049 | 0.2107 | -0.066 | 4.978

## 24. Re 250k Mach 0.50 (2)
BIGFOIL.COM POLAR EXPORT
GA 37-616
GA 37-616 |  |  |  | Cl Max: | 1.2934 | at alpha= | 10.5 | deg
XFOIL ncrit=9 |  |  |  | L/D Max: | 27.289 | at alpha= | 0.5 | deg
Re: | 250000 |  |  | Cd Min: | 0.2463 | at alpha= | -20 | deg
Mach: | 0.5 |  |  | Cl=0 at alpha= | -4.1941 | deg
|  |  |  | @ Cl=0.1, Cd= | 0.021042
|  |  |  | @ Cl=0.4, Cd= | 0.018084
|  |  |  | @ Cl=0.6, Cd= | 0.036112
alpha (deg) | Cl | Cd | Cm | Cl/Cd
-20 | -0.5049 | 0.2463 | 0.0055 | -2.0499
-19.5 | -0.4796 | 0.23882 | 0.0001 | -2.0082
-19 | -0.4541 | 0.23124 | -0.0056 | -1.9638
-17.5 | -0.363 | 0.20742 | -0.0276 | -1.7501
-16.5 | -0.3233 | 0.19398 | -0.0355 | -1.6667
-16 | -0.31 | 0.18765 | -0.0404 | -1.652
-15.5 | -0.2823 | 0.17986 | -0.0422 | -1.5696
-15 | -0.261 | 0.17326 | -0.0455 | -1.5064
-14.5 | -0.2507 | 0.16721 | -0.0518 | -1.4993
-14 | -0.2267 | 0.15918 | -0.0547 | -1.4242
-13.5 | -0.2017 | 0.15224 | -0.0572 | -1.3249
-13 | -0.1813 | 0.14548 | -0.0609 | -1.2462
-12.5 | -0.1827 | 0.13967 | -0.068 | -1.3081
-12 | -0.1505 | 0.13135 | -0.0693 | -1.1458
-11.5 | -0.1283 | 0.12486 | -0.0719 | -1.0276
-11 | -0.1295 | 0.11857 | -0.0785 | -1.0922
-10.5 | -0.1024 | 0.11114 | -0.08 | -0.92136
-10 | -0.083 | 0.10496 | -0.0824 | -0.79078
-9.5 | -0.0973 | 0.09779 | -0.0917 | -0.99499
-9 | -0.0659 | 0.0909 | -0.091 | -0.72497
-8.5 | -0.0492 | 0.08499 | -0.093 | -0.57889
-8 | -0.0713 | 0.07576 | -0.104 | -0.94113
-7.5 | -0.0446 | 0.07046 | -0.1024 | -0.63298
-7 | -0.0393 | 0.0638 | -0.1058 | -0.61599
-6.5 | -0.0917 | 0.04909 | -0.1178 | -1.868
-6 | -0.1059 | 0.04258 | -0.118 | -2.4871
-5.5 | -0.1087 | 0.03515 | -0.1162 | -3.0925
-5 | -0.0784 | 0.03023 | -0.1143 | -2.5935
-4.5 | -0.0342 | 0.0262 | -0.112 | -1.3053
-4 | 0.0217 | 0.02331 | -0.1106 | 0.93093
-3.5 | 0.0794 | 0.02156 | -0.1088 | 3.6827
-3 | 0.1375 | 0.0201 | -0.1072 | 6.8408
-2.5 | 0.1975 | 0.01896 | -0.1059 | 10.4167
-2 | 0.2486 | 0.01864 | -0.1044 | 13.3369
-1.5 | 0.2964 | 0.01696 | -0.1029 | 17.4764
-1 | 0.3603 | 0.01691 | -0.1018 | 21.3069
-0.5 | 0.4019 | 0.01814 | -0.0986 | 22.1555
0 | 0.4545 | 0.01872 | -0.0959 | 24.2788
0.5 | 0.5174 | 0.01896 | -0.095 | 27.289
1 | 0.5251 | 0.02159 | -0.0882 | 24.3214
1.5 | 0.5755 | 0.02189 | -0.0847 | 26.2905
3 | 0.5602 | 0.03575 | -0.072 | 15.6699
3.5 | 0.6229 | 0.03632 | -0.0719 | 17.1503
4 | 0.6894 | 0.03671 | -0.0719 | 18.7796
5 | 0.7213 | 0.04356 | -0.0665 | 16.5588
5.5 | 0.7999 | 0.04292 | -0.0666 | 18.637
6 | 0.7883 | 0.04824 | -0.063 | 16.3412
6.5 | 0.8514 | 0.04839 | -0.0621 | 17.5945
7.5 | 0.9687 | 0.04898 | -0.0596 | 19.7775
8 | 0.9907 | 0.05194 | -0.0572 | 19.0739
9.5 | 1.1908 | 0.04861 | -0.0511 | 24.497
10 | 1.2338 | 0.04993 | -0.0488 | 24.7106
10.5 | 1.2934 | 0.04978 | -0.046 | 25.9823
11 | 1.2925 | 0.05497 | -0.0428 | 23.5128
11.5 | 1.2691 | 0.0629 | -0.0409 | 20.1765
12 | 1.2475 | 0.07142 | -0.0401 | 17.4671
12.5 | 1.2343 | 0.07965 | -0.04 | 15.4965
13 | 1.2293 | 0.08743 | -0.0401 | 14.0604
13.5 | 1.2337 | 0.09442 | -0.0403 | 13.0661
14 | 1.2428 | 0.10101 | -0.0404 | 12.3037
14.5 | 1.2549 | 0.1076 | -0.0408 | 11.6626
15 | 1.261 | 0.11517 | -0.0419 | 10.949
15.5 | 1.2569 | 0.1246 | -0.045 | 10.0875

## 25. Re 500k Mach 0.00 (1)
BIGFOIL.COM POLAR EXPORT
GA 37-616
GA 37-616 |  |  |  | Cl Max: | 1.766 | at alpha= | 14 | deg
JavaFoil+Calcfoil stall+Eppler ext transition |  |  |  | L/D Max: | 113.457 | at alpha= | 7 | deg
Re: | 500000 |  |  | Cd Min: | 0.00814 | at alpha= | -1.5 | deg
Mach: | 0 |  |  | Cl=0 at alpha= | -4.0917 | deg
|  |  |  | @ Cl=0.1, Cd= | 0.0102
|  |  |  | @ Cl=0.4, Cd= | 0.0082145
|  |  |  | @ Cl=0.6, Cd= | 0.0085484
alpha (deg) | Cl | Cd | Cm | Cl/Cd
-19.5 | -0.524 | 0.19349 | -0.023 | -2.71
-19 | -0.536 | 0.18611 | -0.023 | -2.882
-18.5 | -0.548 | 0.17411 | -0.023 | -3.148
-18 | -0.559 | 0.171 | -0.023 | -3.269
-17.5 | -0.569 | 0.16056 | -0.023 | -3.544
-17 | -0.578 | 0.15448 | -0.024 | -3.743
-16.5 | -0.586 | 0.1434 | -0.024 | -4.086
-16 | -0.592 | 0.13914 | -0.024 | -4.257
-15.5 | -0.597 | 0.13088 | -0.024 | -4.561
-15 | -0.6 | 0.12333 | -0.025 | -4.864
-14.5 | -0.601 | 0.11434 | -0.025 | -5.252
-14 | -0.599 | 0.11033 | -0.025 | -5.428
-13.5 | -0.595 | 0.10342 | -0.025 | -5.749
-13 | -0.588 | 0.09696 | -0.025 | -6.061
-12.5 | -0.578 | 0.09105 | -0.025 | -6.345
-12 | -0.565 | 0.08539 | -0.025 | -6.614
-11.5 | -0.549 | 0.08069 | -0.027 | -6.803
-11 | -0.53 | 0.07596 | -0.027 | -6.973
-10.5 | -0.508 | 0.07035 | -0.028 | -7.215
-10 | -0.482 | 0.06577 | -0.029 | -7.329
-9.5 | -0.454 | 0.06263 | -0.03 | -7.242
-9 | -0.422 | 0.05929 | -0.03 | -7.114
-8.5 | -0.388 | 0.05572 | -0.031 | -6.955
-8 | -0.351 | 0.05269 | -0.033 | -6.658
-7.5 | -0.312 | 0.04928 | -0.034 | -6.326
-7 | -0.27 | 0.04645 | -0.036 | -5.821
-6.5 | -0.228 | 0.04222 | -0.041 | -5.403
-6 | -0.224 | 0.01064 | -0.077 | -21.032
-5.5 | -0.167 | 0.01119 | -0.078 | -14.89
-5 | -0.108 | 0.01083 | -0.079 | -9.993
-4.5 | -0.049 | 0.01056 | -0.08 | -4.616
-4 | 0.011 | 0.01039 | -0.081 | 1.103
-3.5 | 0.072 | 0.01029 | -0.082 | 7.027
-3 | 0.134 | 0.01009 | -0.083 | 13.233
-2.5 | 0.195 | 0.00991 | -0.083 | 19.688
-2 | 0.257 | 0.00985 | -0.084 | 26.088
-1.5 | 0.319 | 0.00814 | -0.085 | 39.238
-1 | 0.381 | 0.00819 | -0.086 | 46.541
-0.5 | 0.443 | 0.00827 | -0.087 | 53.521
0 | 0.508 | 0.00837 | -0.088 | 60.766
0.5 | 0.57 | 0.0085 | -0.089 | 67.097
1 | 0.632 | 0.0086 | -0.09 | 73.503
1.5 | 0.694 | 0.00874 | -0.091 | 79.454
2 | 0.756 | 0.00895 | -0.092 | 84.536
2.5 | 0.818 | 0.00854 | -0.093 | 95.812
3 | 0.88 | 0.00876 | -0.094 | 100.456
3.5 | 0.932 | 0.00904 | -0.094 | 103.129
4 | 0.988 | 0.00935 | -0.094 | 105.668
4.5 | 1.044 | 0.0097 | -0.094 | 107.591
5 | 1.102 | 0.01002 | -0.095 | 109.966
5.5 | 1.151 | 0.01032 | -0.096 | 111.495
6 | 1.206 | 0.01083 | -0.096 | 111.339
6.5 | 1.259 | 0.0111 | -0.097 | 113.453
7 | 1.311 | 0.01156 | -0.098 | 113.457
7.5 | 1.362 | 0.01206 | -0.098 | 112.939
8 | 1.41 | 0.01266 | -0.099 | 111.381
8.5 | 1.457 | 0.01319 | -0.1 | 110.44
9 | 1.502 | 0.01391 | -0.1 | 107.968
9.5 | 1.53 | 0.02634 | -0.1 | 58.09
10 | 1.571 | 0.02791 | -0.1 | 56.296
10.5 | 1.609 | 0.02972 | -0.101 | 54.136
11 | 1.643 | 0.03139 | -0.101 | 52.358
11.5 | 1.674 | 0.03322 | -0.102 | 50.403
12 | 1.702 | 0.03517 | -0.103 | 48.402
12.5 | 1.727 | 0.03716 | -0.103 | 46.46
13 | 1.747 | 0.03913 | -0.104 | 44.653
13.5 | 1.762 | 0.04147 | -0.104 | 42.487
14 | 1.766 | 0.04395 | -0.105 | 40.193
14.5 | 1.765 | 0.04657 | -0.105 | 37.902
15 | 1.758 | 0.04936 | -0.106 | 35.625
15.5 | 1.746 | 0.0524 | -0.106 | 33.323
16 | 1.729 | 0.05526 | -0.107 | 31.279
16.5 | 1.706 | 0.05914 | -0.107 | 28.841
17 | 1.678 | 0.06329 | -0.107 | 26.51
17.5 | 1.645 | 0.06821 | -0.108 | 24.123
18 | 1.607 | 0.07405 | -0.107 | 21.702
18.5 | 1.561 | 0.08266 | -0.107 | 18.881
19 | 1.468 | 0.11148 | -0.099 | 13.167

## 26. Re 500k Mach 0.00 (2)
BIGFOIL.COM POLAR EXPORT
GA 37-616
GA 37-616 |  |  |  | Cl Max: | 1.4384 | at alpha= | 9.5 | deg
XFOIL ncrit=9 |  |  |  | L/D Max: | 121.778 | at alpha= | 8.5 | deg
Re: | 500000 |  |  | Cd Min: | 0.22315 | at alpha= | -20 | deg
Mach: | 0 |  |  | Cl=0 at alpha= | -4.1043 | deg
|  |  |  | @ Cl=0.1, Cd= | 0.011872
|  |  |  | @ Cl=0.4, Cd= | 0.0091615
|  |  |  | @ Cl=0.6, Cd= | 0.009215
alpha (deg) | Cl | Cd | Cm | Cl/Cd
-20 | -0.4786 | 0.22315 | 0.0038 | -2.1447
-19.5 | -0.4607 | 0.21681 | -0.0004 | -2.1249
-19 | -0.4488 | 0.20955 | -0.0062 | -2.1417
-18.5 | -0.4292 | 0.20282 | -0.0094 | -2.1162
-18 | -0.409 | 0.19715 | -0.0128 | -2.0746
-17 | -0.3537 | 0.18284 | -0.0268 | -1.9345
-16.5 | -0.3485 | 0.17535 | -0.0315 | -1.9875
-16 | -0.3347 | 0.16832 | -0.034 | -1.9885
-15.5 | -0.3139 | 0.16302 | -0.0359 | -1.9255
-15 | -0.2979 | 0.15702 | -0.0389 | -1.8972
-14.5 | -0.2835 | 0.15044 | -0.0422 | -1.8845
-14 | -0.287 | 0.14084 | -0.0489 | -2.0378
-13.5 | -0.2701 | 0.13416 | -0.051 | -2.0133
-13 | -0.2488 | 0.12889 | -0.0529 | -1.9303
-12.5 | -0.2355 | 0.12257 | -0.0559 | -1.9214
-12 | -0.2293 | 0.11465 | -0.0602 | -2
-11 | -0.224 | 0.09766 | -0.0687 | -2.2937
-10 | -0.2096 | 0.08424 | -0.0752 | -2.4881
-9 | -0.3492 | 0.05248 | -0.0954 | -6.654
-7.5 | -0.3506 | 0.02235 | -0.0889 | -15.6868
-7 | -0.3028 | 0.02014 | -0.0885 | -15.0348
-6.5 | -0.2521 | 0.01841 | -0.0881 | -13.6936
-6 | -0.1997 | 0.01699 | -0.0878 | -11.754
-5.5 | -0.1483 | 0.01554 | -0.0876 | -9.5431
-5 | -0.0948 | 0.01458 | -0.0874 | -6.5021
-4.5 | -0.0425 | 0.01347 | -0.0872 | -3.1552
-4 | 0.0112 | 0.01278 | -0.0872 | 0.87637
-3.5 | 0.0664 | 0.01225 | -0.0874 | 5.4204
-3 | 0.1215 | 0.01163 | -0.0876 | 10.4471
-2.5 | 0.1769 | 0.01104 | -0.0879 | 16.0236
-2 | 0.2267 | 0.00943 | -0.0883 | 24.0403
-1.5 | 0.2832 | 0.00926 | -0.0886 | 30.5832
-1 | 0.3404 | 0.00919 | -0.089 | 37.0403
-0.5 | 0.3964 | 0.00917 | -0.0892 | 43.2279
0 | 0.4514 | 0.00904 | -0.0891 | 49.9336
0.5 | 0.507 | 0.00902 | -0.0891 | 56.2084
1 | 0.5623 | 0.00909 | -0.089 | 61.8592
1.5 | 0.6166 | 0.00927 | -0.0887 | 66.5156
2 | 0.669 | 0.00937 | -0.088 | 71.3981
2.5 | 0.7204 | 0.00945 | -0.0871 | 76.2328
3 | 0.7722 | 0.00955 | -0.0863 | 80.8586
3.5 | 0.836 | 0.00977 | -0.0882 | 85.5681
4 | 0.9121 | 0.0099 | -0.0931 | 92.1313
4.5 | 0.9689 | 0.01007 | -0.094 | 96.2165
5 | 1.0249 | 0.01041 | -0.0946 | 98.4534
5.5 | 1.0784 | 0.01061 | -0.0949 | 101.64
6 | 1.1342 | 0.01067 | -0.0953 | 106.298
6.5 | 1.1869 | 0.01076 | -0.0953 | 110.3067
7 | 1.2391 | 0.01076 | -0.095 | 115.158
7.5 | 1.2891 | 0.01084 | -0.0944 | 118.9207
8 | 1.3379 | 0.01105 | -0.0938 | 121.0769
8.5 | 1.3834 | 0.01136 | -0.0926 | 121.7782
9 | 1.4215 | 0.01188 | -0.0902 | 119.6549
9.5 | 1.4384 | 0.01288 | -0.0843 | 111.677
10 | 1.4135 | 0.01574 | -0.0736 | 89.803
10.5 | 1.3862 | 0.02018 | -0.0655 | 68.6918
11 | 1.361 | 0.0254 | -0.0593 | 53.5827
11.5 | 1.343 | 0.03066 | -0.0546 | 43.803
12 | 1.3312 | 0.0359 | -0.0512 | 37.0808
12.5 | 1.3261 | 0.04097 | -0.0487 | 32.3676
13.5 | 1.3305 | 0.05062 | -0.0455 | 26.2841
14 | 1.3363 | 0.05539 | -0.0445 | 24.1253
14.5 | 1.3451 | 0.06006 | -0.0438 | 22.3959

## 27. Re 500k Mach 0.10 (1)
BIGFOIL.COM POLAR EXPORT
GA 37-616
GA 37-616 |  |  |  | Cl Max: | 1.76 | at alpha= | 14 | deg
JavaFoil+Calcfoil stall+Eppler ext transition |  |  |  | L/D Max: | 113.052 | at alpha= | 6.5 | deg
Re: | 500000 |  |  | Cd Min: | 0.00819 | at alpha= | -1.5 | deg
Mach: | 0.1 |  |  | Cl=0 at alpha= | -4.0984 | deg
|  |  |  | @ Cl=0.1, Cd= | 0.010171
|  |  |  | @ Cl=0.4, Cd= | 0.0082619
|  |  |  | @ Cl=0.6, Cd= | 0.00858
alpha (deg) | Cl | Cd | Cm | Cl/Cd
-19 | -0.489 | 0.19009 | -0.023 | -2.575
-18.5 | -0.504 | 0.18099 | -0.023 | -2.783
-18 | -0.517 | 0.17443 | -0.023 | -2.965
-17.5 | -0.53 | 0.16384 | -0.024 | -3.236
-17 | -0.542 | 0.15405 | -0.024 | -3.519
-16.5 | -0.553 | 0.14713 | -0.024 | -3.758
-16 | -0.562 | 0.14008 | -0.025 | -4.014
-15.5 | -0.57 | 0.13018 | -0.024 | -4.378
-15 | -0.576 | 0.12569 | -0.025 | -4.58
-14.5 | -0.579 | 0.11638 | -0.025 | -4.978
-14 | -0.58 | 0.10879 | -0.025 | -5.336
-13.5 | -0.579 | 0.10445 | -0.026 | -5.543
-13 | -0.574 | 0.09764 | -0.026 | -5.883
-12.5 | -0.567 | 0.09142 | -0.026 | -6.201
-12 | -0.556 | 0.08612 | -0.025 | -6.456
-11.5 | -0.542 | 0.08068 | -0.026 | -6.718
-11 | -0.525 | 0.07566 | -0.028 | -6.936
-10.5 | -0.504 | 0.07037 | -0.028 | -7.16
-10 | -0.48 | 0.06643 | -0.028 | -7.218
-9.5 | -0.452 | 0.06305 | -0.03 | -7.17
-9 | -0.421 | 0.05875 | -0.029 | -7.167
-8.5 | -0.387 | 0.05609 | -0.031 | -6.908
-8 | -0.351 | 0.05301 | -0.032 | -6.622
-7.5 | -0.312 | 0.04879 | -0.034 | -6.4
-7 | -0.271 | 0.04654 | -0.036 | -5.823
-6.5 | -0.23 | 0.04046 | -0.046 | -5.696
-6 | -0.225 | 0.0106 | -0.077 | -21.202
-5.5 | -0.167 | 0.01115 | -0.078 | -15
-5 | -0.109 | 0.01087 | -0.079 | -9.997
-4.5 | -0.049 | 0.01067 | -0.08 | -4.592
-4 | 0.012 | 0.01047 | -0.081 | 1.1
-3.5 | 0.073 | 0.01026 | -0.082 | 7.082
-3 | 0.134 | 0.01006 | -0.083 | 13.34
-2.5 | 0.196 | 0.00998 | -0.084 | 19.642
-2 | 0.258 | 0.00992 | -0.085 | 26.024
-1.5 | 0.321 | 0.00819 | -0.086 | 39.208
-1 | 0.383 | 0.00824 | -0.087 | 46.487
-0.5 | 0.445 | 0.00832 | -0.088 | 53.465
0 | 0.511 | 0.00834 | -0.089 | 61.257
0.5 | 0.573 | 0.00852 | -0.089 | 67.283
1 | 0.636 | 0.00866 | -0.09 | 73.363
1.5 | 0.698 | 0.00879 | -0.091 | 79.388
2 | 0.76 | 0.00901 | -0.092 | 84.363
2.5 | 0.823 | 0.00862 | -0.093 | 95.452
3 | 0.885 | 0.00876 | -0.094 | 100.968
3.5 | 0.935 | 0.00909 | -0.094 | 102.912
4 | 0.99 | 0.00948 | -0.094 | 104.455
4.5 | 1.048 | 0.00975 | -0.095 | 107.533
5 | 1.106 | 0.01011 | -0.095 | 109.402
5.5 | 1.156 | 0.01043 | -0.096 | 110.831
6 | 1.211 | 0.01083 | -0.097 | 111.768
6.5 | 1.264 | 0.01118 | -0.097 | 113.052
7 | 1.316 | 0.01167 | -0.098 | 112.778
7.5 | 1.367 | 0.01221 | -0.099 | 111.907
8 | 1.416 | 0.0128 | -0.099 | 110.555
8.5 | 1.462 | 0.01336 | -0.1 | 109.464
9 | 1.507 | 0.0141 | -0.101 | 106.913
9.5 | 1.535 | 0.02664 | -0.1 | 57.624
10 | 1.576 | 0.02828 | -0.101 | 55.725
10.5 | 1.613 | 0.03012 | -0.101 | 53.559
11 | 1.647 | 0.03183 | -0.102 | 51.743
11.5 | 1.677 | 0.03377 | -0.103 | 49.657
12 | 1.704 | 0.03569 | -0.103 | 47.744
12.5 | 1.727 | 0.03785 | -0.104 | 45.622
13 | 1.746 | 0.03989 | -0.104 | 43.764
13.5 | 1.759 | 0.04206 | -0.105 | 41.815
14 | 1.76 | 0.04469 | -0.105 | 39.385
14.5 | 1.755 | 0.04761 | -0.106 | 36.874
15 | 1.745 | 0.0502 | -0.106 | 34.769
15.5 | 1.729 | 0.05326 | -0.107 | 32.462
16 | 1.707 | 0.05657 | -0.107 | 30.181
16.5 | 1.679 | 0.06067 | -0.108 | 27.679
17 | 1.645 | 0.0653 | -0.108 | 25.192
17.5 | 1.606 | 0.07067 | -0.108 | 22.731
18 | 1.557 | 0.07921 | -0.107 | 19.658
18.5 | 1.463 | 0.10663 | -0.1 | 13.718
19 | 1.338 | 0.15694 | -0.078 | 8.524

## 28. Re 500k Mach 0.10 (2)
BIGFOIL.COM POLAR EXPORT
GA 37-616
GA 37-616 |  |  |  | Cl Max: | 1.4379 | at alpha= | 9.5 | deg
XFOIL ncrit=9 |  |  |  | L/D Max: | 121.106 | at alpha= | 8.5 | deg
Re: | 500000 |  |  | Cd Min: | 0.2238 | at alpha= | -20 | deg
Mach: | 0.1 |  |  | Cl=0 at alpha= | -4.1077 | deg
|  |  |  | @ Cl=0.1, Cd= | 0.011944
|  |  |  | @ Cl=0.4, Cd= | 0.0091974
|  |  |  | @ Cl=0.6, Cd= | 0.0092563
alpha (deg) | Cl | Cd | Cm | Cl/Cd
-20 | -0.4792 | 0.2238 | 0.0039 | -2.1412
-19.5 | -0.4611 | 0.2174 | -0.0003 | -2.121
-19 | -0.449 | 0.21017 | -0.0062 | -2.1364
-18.5 | -0.4289 | 0.20344 | -0.0094 | -2.1082
-18 | -0.4086 | 0.19772 | -0.0128 | -2.0666
-17 | -0.353 | 0.18336 | -0.0268 | -1.9252
-16 | -0.3337 | 0.16897 | -0.0339 | -1.9749
-15.5 | -0.3128 | 0.1636 | -0.0359 | -1.912
-15 | -0.2966 | 0.15756 | -0.0389 | -1.8825
-14.5 | -0.2822 | 0.15098 | -0.0422 | -1.8691
-14 | -0.2852 | 0.14149 | -0.0489 | -2.0157
-13.5 | -0.2672 | 0.13485 | -0.051 | -1.9815
-13 | -0.2462 | 0.12953 | -0.0529 | -1.9007
-12.5 | -0.2327 | 0.12314 | -0.056 | -1.8897
-12 | -0.2345 | 0.11359 | -0.062 | -2.0644
-11.5 | -0.2384 | 0.10315 | -0.0675 | -2.3112
-11 | -0.219 | 0.09861 | -0.0686 | -2.2209
-10.5 | -0.2072 | 0.09276 | -0.0711 | -2.2337
-10 | -0.2038 | 0.08517 | -0.0751 | -2.3929
-9 | -0.3381 | 0.05353 | -0.0963 | -6.3161
-8.5 | -0.4098 | 0.03321 | -0.0931 | -12.3397
-8 | -0.3863 | 0.02785 | -0.0912 | -13.8707
-7.5 | -0.3501 | 0.02318 | -0.0899 | -15.1035
-7 | -0.3035 | 0.02063 | -0.0894 | -14.7116
-6.5 | -0.253 | 0.01878 | -0.089 | -13.4718
-6 | -0.2008 | 0.01716 | -0.0886 | -11.7016
-5.5 | -0.149 | 0.01571 | -0.0883 | -9.4844
-5 | -0.0951 | 0.0147 | -0.0881 | -6.4694
-4.5 | -0.0426 | 0.01357 | -0.0879 | -3.1393
-4 | 0.0117 | 0.01293 | -0.0878 | 0.90487
-3.5 | 0.0668 | 0.01229 | -0.088 | 5.4353
-3 | 0.1224 | 0.01171 | -0.0882 | 10.4526
-2.5 | 0.1782 | 0.01116 | -0.0884 | 15.9677
-2 | 0.2281 | 0.00948 | -0.0888 | 24.0612
-1.5 | 0.285 | 0.0093 | -0.0891 | 30.6452
-1 | 0.3425 | 0.00923 | -0.0895 | 37.1073
-0.5 | 0.3988 | 0.0092 | -0.0897 | 43.3478
0 | 0.4542 | 0.00908 | -0.0896 | 50.022
0.5 | 0.5101 | 0.00907 | -0.0896 | 56.2404
1 | 0.566 | 0.00915 | -0.0896 | 61.8579
1.5 | 0.6204 | 0.00932 | -0.0893 | 66.5665
2 | 0.6732 | 0.00942 | -0.0886 | 71.465
2.5 | 0.7252 | 0.00951 | -0.0877 | 76.2566
3 | 0.777 | 0.00964 | -0.0868 | 80.6017
3.5 | 0.8402 | 0.00983 | -0.0885 | 85.473
4.5 | 0.9748 | 0.01014 | -0.0944 | 96.1341
5 | 1.0305 | 0.01049 | -0.095 | 98.2364
5.5 | 1.0847 | 0.01069 | -0.0952 | 101.4687
6 | 1.1412 | 0.01077 | -0.0957 | 105.961
6.5 | 1.194 | 0.01085 | -0.0955 | 110.0461
7 | 1.2462 | 0.01085 | -0.0952 | 114.8571
7.5 | 1.2964 | 0.01093 | -0.0945 | 118.6093
8 | 1.3452 | 0.01115 | -0.0937 | 120.6457
8.5 | 1.3903 | 0.01148 | -0.0923 | 121.1063
9 | 1.4272 | 0.01203 | -0.0896 | 118.6367
9.5 | 1.4379 | 0.01316 | -0.0827 | 109.2629
10 | 1.4103 | 0.01637 | -0.0722 | 86.1515
10.5 | 1.382 | 0.02107 | -0.0643 | 65.5909
11 | 1.3567 | 0.02644 | -0.0583 | 51.3124
11.5 | 1.3379 | 0.03185 | -0.0537 | 42.0063
12 | 1.3265 | 0.0372 | -0.0504 | 35.6586
12.5 | 1.3215 | 0.04237 | -0.048 | 31.1895
13 | 1.3221 | 0.04732 | -0.0463 | 27.9396
13.5 | 1.3262 | 0.05218 | -0.045 | 25.4159
14 | 1.3317 | 0.05708 | -0.044 | 23.3304
14.5 | 1.341 | 0.06179 | -0.0434 | 21.7025

## 29. Re 500k Mach 0.25 (1)
BIGFOIL.COM POLAR EXPORT
GA 37-616
GA 37-616 |  |  |  | Cl Max: | 1.723 | at alpha= | 13 | deg
JavaFoil+Calcfoil stall+Eppler ext transition |  |  |  | L/D Max: | 108.74 | at alpha= | 7 | deg
Re: | 500000 |  |  | Cd Min: | 0.00834 | at alpha= | -1 | deg
Mach: | 0.25 |  |  | Cl=0 at alpha= | -4.0968 | deg
|  |  |  | @ Cl=0.1, Cd= | 0.0103
|  |  |  | @ Cl=0.4, Cd= | 0.0083553
|  |  |  | @ Cl=0.6, Cd= | 0.0086978
alpha (deg) | Cl | Cd | Cm | Cl/Cd
-16.5 | -0.229 | 0.17044 | -0.026 | -1.341
-16 | -0.276 | 0.16317 | -0.026 | -1.693
-15.5 | -0.318 | 0.15234 | -0.026 | -2.085
-15 | -0.354 | 0.14022 | -0.026 | -2.527
-14.5 | -0.387 | 0.1346 | -0.026 | -2.874
-14 | -0.415 | 0.12339 | -0.026 | -3.363
-13.5 | -0.439 | 0.1171 | -0.026 | -3.747
-13 | -0.458 | 0.1094 | -0.026 | -4.183
-12.5 | -0.471 | 0.09952 | -0.027 | -4.736
-12 | -0.48 | 0.09285 | -0.027 | -5.166
-11.5 | -0.482 | 0.08719 | -0.027 | -5.532
-11 | -0.479 | 0.08093 | -0.027 | -5.921
-10.5 | -0.471 | 0.07465 | -0.027 | -6.304
-10 | -0.456 | 0.06945 | -0.028 | -6.573
-9.5 | -0.437 | 0.06462 | -0.029 | -6.763
-9 | -0.413 | 0.06057 | -0.03 | -6.812
-8.5 | -0.384 | 0.05675 | -0.03 | -6.76
-8 | -0.351 | 0.05412 | -0.032 | -6.477
-7.5 | -0.314 | 0.05009 | -0.032 | -6.263
-7 | -0.274 | 0.04669 | -0.036 | -5.87
-6.5 | -0.231 | 0.0438 | -0.037 | -5.281
-6 | -0.187 | 0.04056 | -0.042 | -4.607
-5.5 | -0.171 | 0.01049 | -0.08 | -16.287
-5 | -0.111 | 0.01105 | -0.081 | -10.058
-4.5 | -0.05 | 0.01078 | -0.082 | -4.653
-4 | 0.012 | 0.01055 | -0.083 | 1.118
-3.5 | 0.075 | 0.01034 | -0.084 | 7.205
-3 | 0.138 | 0.01024 | -0.085 | 13.449
-2.5 | 0.201 | 0.01005 | -0.086 | 20.03
-2 | 0.265 | 0.00998 | -0.087 | 26.557
-1.5 | 0.33 | 0.00992 | -0.088 | 33.235
-1 | 0.393 | 0.00834 | -0.089 | 47.175
-0.5 | 0.457 | 0.00848 | -0.09 | 53.916
0 | 0.525 | 0.00854 | -0.091 | 61.499
0.5 | 0.589 | 0.00866 | -0.092 | 68.02
1 | 0.653 | 0.00888 | -0.093 | 73.577
1.5 | 0.717 | 0.00904 | -0.094 | 79.373
2 | 0.781 | 0.0092 | -0.095 | 84.903
2.5 | 0.835 | 0.00895 | -0.095 | 93.202
3 | 0.894 | 0.0092 | -0.095 | 97.169
3.5 | 0.953 | 0.00948 | -0.096 | 100.47
4 | 1.013 | 0.00989 | -0.096 | 102.427
4.5 | 1.073 | 0.01017 | -0.097 | 105.486
5 | 1.133 | 0.01056 | -0.098 | 107.28
5.5 | 1.182 | 0.01095 | -0.098 | 107.969
6 | 1.238 | 0.01141 | -0.099 | 108.495
6.5 | 1.292 | 0.01196 | -0.1 | 108.009
7 | 1.345 | 0.01237 | -0.1 | 108.74
7.5 | 1.396 | 0.01299 | -0.101 | 107.499
8 | 1.444 | 0.01364 | -0.102 | 105.842
8.5 | 1.49 | 0.01426 | -0.102 | 104.506
9 | 1.521 | 0.02699 | -0.102 | 56.336
9.5 | 1.562 | 0.02859 | -0.102 | 54.624
10 | 1.6 | 0.03067 | -0.103 | 52.157
10.5 | 1.634 | 0.03264 | -0.104 | 50.048
11 | 1.662 | 0.03453 | -0.104 | 48.137
11.5 | 1.686 | 0.03664 | -0.105 | 46.006
12 | 1.704 | 0.03898 | -0.106 | 43.719
12.5 | 1.717 | 0.04152 | -0.106 | 41.341
13 | 1.723 | 0.04401 | -0.107 | 39.156
13.5 | 1.721 | 0.04676 | -0.107 | 36.808
14 | 1.701 | 0.05 | -0.108 | 34.017
14.5 | 1.67 | 0.05313 | -0.108 | 31.44
15 | 1.63 | 0.05707 | -0.108 | 28.554
15.5 | 1.577 | 0.06215 | -0.108 | 25.371
16 | 1.495 | 0.07386 | -0.106 | 20.241
16.5 | 1.299 | 0.13191 | -0.076 | 9.847
17 | 1.219 | 0.14904 | -0.064 | 8.179
17.5 | 1.146 | 0.15877 | -0.058 | 7.217
18 | 1.072 | 0.17282 | -0.06 | 6.204

## 30. Re 500k Mach 0.25 (2)
BIGFOIL.COM POLAR EXPORT
GA 37-616
GA 37-616 |  |  |  | Cl Max: | 1.4424 | at alpha= | 9 | deg
XFOIL ncrit=9 |  |  |  | L/D Max: | 117.485 | at alpha= | 8 | deg
Re: | 500000 |  |  | Cd Min: | 0.22745 | at alpha= | -20 | deg
Mach: | 0.25 |  |  | Cl=0 at alpha= | -4.1228 | deg
|  |  |  | @ Cl=0.1, Cd= | 0.012301
|  |  |  | @ Cl=0.4, Cd= | 0.0094508
|  |  |  | @ Cl=0.6, Cd= | 0.009519
alpha (deg) | Cl | Cd | Cm | Cl/Cd
-20 | -0.4829 | 0.22745 | 0.0044 | -2.1231
-19.5 | -0.4639 | 0.22065 | -0.0002 | -2.1024
-19 | -0.4502 | 0.21361 | -0.0061 | -2.1076
-18.5 | -0.428 | 0.20678 | -0.0093 | -2.0698
-17.5 | -0.3694 | 0.19282 | -0.023 | -1.9158
-17 | -0.355 | 0.18672 | -0.0256 | -1.9012
-16.5 | -0.348 | 0.17944 | -0.0307 | -1.9394
-16 | -0.3289 | 0.17243 | -0.0333 | -1.9074
-15.5 | -0.308 | 0.16675 | -0.0357 | -1.8471
-15 | -0.2908 | 0.16053 | -0.0389 | -1.8115
-14.5 | -0.2753 | 0.15364 | -0.0426 | -1.7919
-14 | -0.2766 | 0.14478 | -0.0493 | -1.9105
-13.5 | -0.2531 | 0.13835 | -0.0509 | -1.8294
-13 | -0.2329 | 0.1327 | -0.0533 | -1.7551
-12.5 | -0.2188 | 0.12607 | -0.0566 | -1.7355
-12 | -0.223 | 0.11617 | -0.0635 | -1.9196
-11.5 | -0.2152 | 0.10792 | -0.0672 | -1.9941
-11 | -0.1946 | 0.10307 | -0.0684 | -1.888
-10.5 | -0.1818 | 0.09687 | -0.0713 | -1.8767
-10 | -0.1923 | 0.0858 | -0.0788 | -2.2413
-9.5 | -0.2054 | 0.07431 | -0.0855 | -2.7641
-9 | -0.1993 | 0.06813 | -0.0883 | -2.9253
-8.5 | -0.2334 | 0.05486 | -0.0994 | -4.2545
-7 | -0.2979 | 0.02496 | -0.0953 | -11.9351
-6.5 | -0.2547 | 0.02143 | -0.094 | -11.8852
-6 | -0.2049 | 0.0188 | -0.093 | -10.8989
-5.5 | -0.1516 | 0.01679 | -0.0923 | -9.0292
-5 | -0.0967 | 0.01548 | -0.092 | -6.2468
-4.5 | -0.0421 | 0.01429 | -0.0914 | -2.9461
-4 | 0.0137 | 0.01345 | -0.0912 | 1.0186
-3.5 | 0.0695 | 0.01261 | -0.0911 | 5.5115
-3 | 0.1267 | 0.01203 | -0.0911 | 10.532
-2.5 | 0.1846 | 0.01153 | -0.0914 | 16.0104
-2 | 0.2373 | 0.00995 | -0.0917 | 23.8492
-1.5 | 0.2946 | 0.00952 | -0.0919 | 30.9454
-1 | 0.3538 | 0.00953 | -0.0923 | 37.1249
-0.5 | 0.4121 | 0.00943 | -0.0925 | 43.701
0 | 0.4696 | 0.00934 | -0.0924 | 50.2784
0.5 | 0.5279 | 0.00936 | -0.0925 | 56.3996
1 | 0.5852 | 0.00949 | -0.0925 | 61.6649
1.5 | 0.6413 | 0.0096 | -0.0921 | 66.8021
2 | 0.6966 | 0.00972 | -0.0915 | 71.6667
2.5 | 0.7509 | 0.00988 | -0.0906 | 76.002
3 | 0.8026 | 0.01007 | -0.0894 | 79.7021
3.5 | 0.8642 | 0.01021 | -0.0903 | 84.6425
4 | 0.944 | 0.01037 | -0.0952 | 91.0318
4.5 | 1.0063 | 0.01069 | -0.0967 | 94.1347
5 | 1.0614 | 0.01098 | -0.0967 | 96.6667
5.5 | 1.1196 | 0.01119 | -0.0971 | 100.0536
6 | 1.177 | 0.01138 | -0.0972 | 103.4271
6.5 | 1.2332 | 0.01136 | -0.097 | 108.5563
7 | 1.2854 | 0.01137 | -0.096 | 113.0519
7.5 | 1.3353 | 0.01149 | -0.0947 | 116.2141
8 | 1.3828 | 0.01177 | -0.093 | 117.4851
8.5 | 1.423 | 0.01224 | -0.0902 | 116.2582
9 | 1.4424 | 0.01307 | -0.084 | 110.3596
9.5 | 1.4295 | 0.01547 | -0.0747 | 92.4047
10 | 1.3949 | 0.02028 | -0.0657 | 68.7821
10.5 | 1.3613 | 0.02613 | -0.0588 | 52.0972
11 | 1.3338 | 0.03223 | -0.0536 | 41.3838
11.5 | 1.3146 | 0.03835 | -0.0499 | 34.279
12 | 1.3044 | 0.04416 | -0.0472 | 29.538
12.5 | 1.3014 | 0.04965 | -0.0453 | 26.2115
13 | 1.3029 | 0.055 | -0.044 | 23.6891
13.5 | 1.3092 | 0.06012 | -0.043 | 21.7764
14 | 1.3153 | 0.06546 | -0.0424 | 20.0932

## 31. Re 500k Mach 0.50 (1)
BIGFOIL.COM POLAR EXPORT
GA 37-616
GA 37-616 |  |  |  | Cl Max: | 1.599 | at alpha= | 9.5 | deg
JavaFoil+Calcfoil stall+Eppler ext transition |  |  |  | L/D Max: | 95.517 | at alpha= | 5 | deg
Re: | 500000 |  |  | Cd Min: | 0.00897 | at alpha= | -1 | deg
Mach: | 0.5 |  |  | Cl=0 at alpha= | -4.0956 | deg
|  |  |  | @ Cl=0.1, Cd= | 0.011159
|  |  |  | @ Cl=0.4, Cd= | 0.0098601
|  |  |  | @ Cl=0.6, Cd= | 0.0096342
alpha (deg) | Cl | Cd | Cm | Cl/Cd
-20 | -0.892 | 0.23183 | -0.036 | -3.848
-19.5 | -0.865 | 0.22277 | -0.036 | -3.882
-19 | -0.838 | 0.22167 | -0.037 | -3.78
-18.5 | -0.812 | 0.21655 | -0.038 | -3.748
-18 | -0.781 | 0.19976 | -0.036 | -3.91
-17.5 | -0.753 | 0.19627 | -0.035 | -3.837
-17 | -0.725 | 0.18867 | -0.035 | -3.844
-16.5 | -0.697 | 0.18302 | -0.035 | -3.81
-16 | -0.67 | 0.18009 | -0.035 | -3.72
-15.5 | -0.642 | 0.16667 | -0.036 | -3.854
-15 | -0.615 | 0.16282 | -0.036 | -3.775
-14.5 | -0.587 | 0.1603 | -0.036 | -3.662
-14 | -0.559 | 0.15499 | -0.037 | -3.608
-13.5 | -0.532 | 0.15233 | -0.037 | -3.489
-13 | -0.504 | 0.14171 | -0.037 | -3.553
-12.5 | -0.474 | 0.13632 | -0.034 | -3.48
-12 | -0.446 | 0.13013 | -0.034 | -3.43
-11.5 | -0.418 | 0.12569 | -0.034 | -3.329
-11 | -0.39 | 0.12268 | -0.035 | -3.183
-10.5 | -0.362 | 0.12095 | -0.035 | -2.996
-10 | -0.334 | 0.11254 | -0.036 | -2.971
-9.5 | -0.306 | 0.10508 | -0.036 | -2.915
-9 | -0.278 | 0.09823 | -0.035 | -2.829
-8.5 | -0.25 | 0.09414 | -0.035 | -2.652
-8 | -0.221 | 0.09173 | -0.035 | -2.414
-7.5 | -0.193 | 0.06662 | -0.034 | -2.898
-7 | -0.165 | 0.05469 | -0.035 | -3.013
-6.5 | -0.215 | 0.05252 | -0.033 | -4.093
-6 | -0.189 | 0.04632 | -0.034 | -4.082
-5.5 | -0.146 | 0.04228 | -0.036 | -3.462
-5 | -0.098 | 0.03905 | -0.043 | -2.497
-4.5 | -0.055 | 0.01073 | -0.092 | -5.114
-4 | 0.013 | 0.01158 | -0.093 | 1.123
-3.5 | 0.083 | 0.01122 | -0.094 | 7.363
-3 | 0.153 | 0.01097 | -0.095 | 13.964
-2.5 | 0.224 | 0.01082 | -0.096 | 20.733
-2 | 0.296 | 0.01068 | -0.097 | 27.71
-1.5 | 0.369 | 0.01055 | -0.097 | 34.936
-1 | 0.44 | 0.00897 | -0.098 | 49.044
-0.5 | 0.511 | 0.00915 | -0.099 | 55.83
0 | 0.575 | 0.00954 | -0.1 | 60.277
0.5 | 0.644 | 0.0098 | -0.1 | 65.714
1 | 0.713 | 0.01006 | -0.101 | 70.808
1.5 | 0.781 | 0.01036 | -0.102 | 75.338
2 | 0.849 | 0.01073 | -0.103 | 79.061
2.5 | 0.916 | 0.01108 | -0.104 | 82.688
3 | 0.983 | 0.01145 | -0.104 | 85.846
3.5 | 1.05 | 0.01145 | -0.105 | 91.699
4 | 1.116 | 0.01197 | -0.106 | 93.276
4.5 | 1.182 | 0.01251 | -0.107 | 94.53
5 | 1.248 | 0.01306 | -0.107 | 95.517
5.5 | 1.297 | 0.01373 | -0.108 | 94.495
6 | 1.356 | 0.01451 | -0.109 | 93.455
6.5 | 1.413 | 0.01526 | -0.109 | 92.554
7 | 1.465 | 0.01615 | -0.11 | 90.713
7.5 | 1.512 | 0.01706 | -0.111 | 88.654
8 | 1.553 | 0.01817 | -0.111 | 85.449
8.5 | 1.576 | 0.03484 | -0.111 | 45.24
9 | 1.597 | 0.03804 | -0.112 | 41.97
9.5 | 1.599 | 0.04139 | -0.113 | 38.634
10 | 1.572 | 0.04511 | -0.113 | 34.845
10.5 | 1.471 | 0.04901 | -0.114 | 30.017
11 | 0.852 | 0.08515 | -0.05 | 10.009
11.5 | 0.88 | 0.12041 | -0.05 | 7.307
12 | 0.907 | 0.12672 | -0.051 | 7.161
12.5 | 0.936 | 0.1907 | -0.055 | 4.908
13 | 0.963 | 0.14143 | -0.056 | 6.812
13.5 | 0.992 | 0.1503 | -0.06 | 6.599
14 | 1.022 | 0.16719 | -0.066 | 6.112
14.5 | 1.049 | 0.17482 | -0.066 | 6.002

## 32. Re 500k Mach 0.50 (2)
BIGFOIL.COM POLAR EXPORT
GA 37-616
GA 37-616 |  |  |  | Cl Max: | 1.4261 | at alpha= | 8.5 | deg
XFOIL ncrit=9 |  |  |  | L/D Max: | 89.9741 | at alpha= | 7 | deg
Re: | 500000 |  |  | Cd Min: | 0.24563 | at alpha= | -20 | deg
Mach: | 0.5 |  |  | Cl=0 at alpha= | -4.1966 | deg
|  |  |  | @ Cl=0.1, Cd= | 0.014587
|  |  |  | @ Cl=0.4, Cd= | 0.010745
|  |  |  | @ Cl=0.6, Cd= | 0.010963
alpha (deg) | Cl | Cd | Cm | Cl/Cd
-20 | -0.5054 | 0.24563 | 0.0061 | -2.0576
-19 | -0.445 | 0.22869 | -0.0092 | -1.9459
-18.5 | -0.4252 | 0.22233 | -0.0119 | -1.9125
-17.5 | -0.3821 | 0.20838 | -0.0198 | -1.8337
-17 | -0.3659 | 0.20085 | -0.0257 | -1.8218
-16.5 | -0.3415 | 0.19313 | -0.0294 | -1.7682
-16 | -0.3168 | 0.18622 | -0.0329 | -1.7012
-15.5 | -0.2943 | 0.17932 | -0.0368 | -1.6412
-15 | -0.2725 | 0.17203 | -0.0412 | -1.584
-14.5 | -0.2625 | 0.16432 | -0.0476 | -1.5975
-14 | -0.2351 | 0.15668 | -0.0504 | -1.5005
-13.5 | -0.2117 | 0.15017 | -0.0535 | -1.4097
-13 | -0.191 | 0.14321 | -0.0575 | -1.3337
-12.5 | -0.1856 | 0.13519 | -0.064 | -1.3729
-12 | -0.1628 | 0.12767 | -0.0668 | -1.2752
-11.5 | -0.1398 | 0.1212 | -0.0696 | -1.1535
-11 | -0.1217 | 0.11463 | -0.0729 | -1.0617
-10.5 | -0.1201 | 0.10597 | -0.0798 | -1.1333
-10 | -0.1041 | 0.09873 | -0.0826 | -1.0544
-9.5 | -0.0831 | 0.09319 | -0.0844 | -0.89173
-9 | -0.083 | 0.08443 | -0.0915 | -0.98306
-8.5 | -0.0765 | 0.07669 | -0.095 | -0.99752
-8 | -0.0638 | 0.07077 | -0.0974 | -0.90151
-7.5 | -0.0877 | 0.05537 | -0.1093 | -1.5839
-7 | -0.1134 | 0.04459 | -0.1168 | -2.5432
-6.5 | -0.1391 | 0.03876 | -0.1166 | -3.5888
-6 | -0.1444 | 0.03254 | -0.1151 | -4.4376
-5.5 | -0.1289 | 0.02631 | -0.1129 | -4.8993
-5 | -0.092 | 0.02133 | -0.1105 | -4.3132
-4.5 | -0.0369 | 0.01856 | -0.1088 | -1.9881
-4 | 0.0239 | 0.01633 | -0.1072 | 1.4636
-3.5 | 0.0854 | 0.01485 | -0.106 | 5.7508
-3 | 0.1476 | 0.01373 | -0.1049 | 10.7502
-2.5 | 0.2115 | 0.01305 | -0.1044 | 16.2069
-2 | 0.2767 | 0.0125 | -0.1042 | 22.136
-1.5 | 0.3362 | 0.01092 | -0.1043 | 30.7875
-1 | 0.402 | 0.01074 | -0.1043 | 37.4302
-0.5 | 0.4676 | 0.01077 | -0.1043 | 43.4169
0 | 0.5327 | 0.0108 | -0.104 | 49.3241
1 | 0.6649 | 0.01112 | -0.1042 | 59.7932
1.5 | 0.7268 | 0.01138 | -0.1035 | 63.8664
2 | 0.7895 | 0.01162 | -0.1027 | 67.9432
2.5 | 0.8521 | 0.0119 | -0.1017 | 71.605
3 | 0.9052 | 0.01236 | -0.0992 | 73.2362
3.5 | 0.959 | 0.01273 | -0.0967 | 75.3339
4 | 1.05 | 0.01304 | -0.1014 | 80.5215
4.5 | 1.1151 | 0.01365 | -0.1016 | 81.6923
5 | 1.1686 | 0.0144 | -0.0998 | 81.1528
5.5 | 1.2367 | 0.01471 | -0.0995 | 84.0721
6 | 1.2831 | 0.01539 | -0.096 | 83.3723
6.5 | 1.3576 | 0.01519 | -0.0957 | 89.3746
7 | 1.3874 | 0.01542 | -0.0888 | 89.9741
7.5 | 1.4046 | 0.01643 | -0.0812 | 85.49
8 | 1.4133 | 0.01865 | -0.0745 | 75.7802
8.5 | 1.4261 | 0.02137 | -0.069 | 66.7337
9 | 1.4199 | 0.0256 | -0.063 | 55.4648
9.5 | 1.381 | 0.03211 | -0.056 | 43.0084
10 | 1.341 | 0.03962 | -0.0507 | 33.8465
10.5 | 1.3057 | 0.04759 | -0.0469 | 27.4364
11 | 1.2797 | 0.05551 | -0.0445 | 23.0535
11.5 | 1.2645 | 0.06307 | -0.043 | 20.0492
12 | 1.2573 | 0.07035 | -0.0422 | 17.8721
12.5 | 1.2574 | 0.07734 | -0.0418 | 16.2581
13 | 1.2596 | 0.08445 | -0.0418 | 14.9153
13.5 | 1.263 | 0.09173 | -0.0423 | 13.7687

## 33. Re 750k Mach 0.00 (1)
BIGFOIL.COM POLAR EXPORT
GA 37-616
GA 37-616 |  |  |  | Cl Max: | 1.771 | at alpha= | 14 | deg
JavaFoil+Calcfoil stall+Eppler ext transition |  |  |  | L/D Max: | 139.961 | at alpha= | 5.5 | deg
Re: | 750000 |  |  | Cd Min: | 0.00721 | at alpha= | -1.5 | deg
Mach: | 0 |  |  | Cl=0 at alpha= | -4.0917 | deg
|  |  |  | @ Cl=0.1, Cd= | 0.0092542
|  |  |  | @ Cl=0.4, Cd= | 0.0072676
|  |  |  | @ Cl=0.6, Cd= | 0.0075584
alpha (deg) | Cl | Cd | Cm | Cl/Cd
-19.5 | -0.525 | 0.18358 | -0.023 | -2.858
-19 | -0.537 | 0.17676 | -0.024 | -3.036
-18.5 | -0.548 | 0.16517 | -0.024 | -3.32
-18 | -0.559 | 0.16063 | -0.024 | -3.482
-17.5 | -0.569 | 0.15531 | -0.024 | -3.667
-17 | -0.579 | 0.14473 | -0.025 | -3.997
-16.5 | -0.586 | 0.13936 | -0.025 | -4.207
-16 | -0.593 | 0.13019 | -0.025 | -4.553
-15.5 | -0.597 | 0.12537 | -0.025 | -4.765
-15 | -0.6 | 0.11921 | -0.026 | -5.035
-14.5 | -0.601 | 0.10988 | -0.026 | -5.469
-14 | -0.599 | 0.10387 | -0.026 | -5.769
-13.5 | -0.595 | 0.09775 | -0.026 | -6.086
-13 | -0.588 | 0.09387 | -0.027 | -6.265
-12.5 | -0.578 | 0.08688 | -0.027 | -6.654
-12 | -0.565 | 0.0827 | -0.027 | -6.834
-11.5 | -0.549 | 0.07706 | -0.028 | -7.128
-11 | -0.53 | 0.07263 | -0.028 | -7.298
-10.5 | -0.508 | 0.06833 | -0.031 | -7.439
-10 | -0.483 | 0.06454 | -0.031 | -7.48
-9.5 | -0.454 | 0.05966 | -0.033 | -7.618
-9 | -0.422 | 0.0566 | -0.032 | -7.465
-8.5 | -0.388 | 0.05298 | -0.034 | -7.331
-8 | -0.352 | 0.05007 | -0.035 | -7.021
-7.5 | -0.315 | 0.04521 | -0.044 | -6.974
-7 | -0.333 | 0.01101 | -0.075 | -30.23
-6.5 | -0.279 | 0.01015 | -0.076 | -27.519
-6 | -0.224 | 0.00979 | -0.077 | -22.882
-5.5 | -0.167 | 0.01026 | -0.078 | -16.237
-5 | -0.108 | 0.0099 | -0.079 | -10.927
-4.5 | -0.049 | 0.00964 | -0.08 | -5.061
-4 | 0.011 | 0.00944 | -0.081 | 1.214
-3.5 | 0.072 | 0.00934 | -0.082 | 7.738
-3 | 0.134 | 0.00915 | -0.083 | 14.593
-2.5 | 0.195 | 0.00908 | -0.083 | 21.491
-2 | 0.257 | 0.00887 | -0.084 | 28.947
-1.5 | 0.319 | 0.00721 | -0.085 | 44.33
-1 | 0.381 | 0.00724 | -0.086 | 52.608
-0.5 | 0.443 | 0.00733 | -0.087 | 60.404
0 | 0.508 | 0.00741 | -0.088 | 68.623
0.5 | 0.57 | 0.00751 | -0.089 | 75.928
1 | 0.632 | 0.00761 | -0.09 | 83.066
1.5 | 0.694 | 0.00778 | -0.091 | 89.258
2 | 0.756 | 0.00791 | -0.092 | 95.583
2.5 | 0.818 | 0.00754 | -0.093 | 108.487
3 | 0.88 | 0.0077 | -0.094 | 114.271
3.5 | 0.942 | 0.00784 | -0.095 | 120.15
4 | 1.004 | 0.00805 | -0.096 | 124.717
4.5 | 1.066 | 0.00828 | -0.096 | 128.771
5 | 1.128 | 0.00854 | -0.097 | 131.973
5.5 | 1.181 | 0.00844 | -0.098 | 139.961
6 | 1.225 | 0.0092 | -0.098 | 133.047
6.5 | 1.272 | 0.00948 | -0.098 | 134.159
7 | 1.324 | 0.00985 | -0.099 | 134.406
7.5 | 1.375 | 0.01024 | -0.099 | 134.261
8 | 1.425 | 0.01067 | -0.1 | 133.462
8.5 | 1.472 | 0.01109 | -0.101 | 132.658
9 | 1.517 | 0.01167 | -0.101 | 130.018
9.5 | 1.534 | 0.02427 | -0.1 | 63.221
10 | 1.575 | 0.02576 | -0.101 | 61.141
10.5 | 1.613 | 0.02747 | -0.101 | 58.73
11 | 1.648 | 0.029 | -0.102 | 56.812
11.5 | 1.679 | 0.03074 | -0.102 | 54.624
12 | 1.707 | 0.03248 | -0.103 | 52.543
12.5 | 1.731 | 0.03431 | -0.104 | 50.458
13 | 1.752 | 0.03613 | -0.104 | 48.49
13.5 | 1.767 | 0.03833 | -0.105 | 46.102
14 | 1.771 | 0.04055 | -0.105 | 43.679
14.5 | 1.77 | 0.04295 | -0.106 | 41.214
15 | 1.764 | 0.04554 | -0.106 | 38.726
15.5 | 1.752 | 0.04826 | -0.107 | 36.296
16 | 1.735 | 0.05091 | -0.107 | 34.074
16.5 | 1.713 | 0.05426 | -0.108 | 31.565
17 | 1.686 | 0.05783 | -0.108 | 29.151
17.5 | 1.655 | 0.06183 | -0.109 | 26.762
18 | 1.619 | 0.06634 | -0.109 | 24.409
18.5 | 1.581 | 0.07102 | -0.109 | 22.261
19 | 1.538 | 0.07715 | -0.109 | 19.936

## 34. Re 750k Mach 0.00 (2)
BIGFOIL.COM POLAR EXPORT
GA 37-616
GA 37-616 |  |  |  | Cl Max: | 1.4556 | at alpha= | 20 | deg
XFOIL ncrit=9 |  |  |  | L/D Max: | 142.516 | at alpha= | 7.5 | deg
Re: | 750000 |  |  | Cd Min: | 0.15468 | at alpha= | -15 | deg
Mach: | 0 |  |  | Cl=0 at alpha= | -4.0757 | deg
|  |  |  | @ Cl=0.1, Cd= | 0.010336
|  |  |  | @ Cl=0.4, Cd= | 0.0078305
|  |  |  | @ Cl=0.6, Cd= | 0.0076265
alpha (deg) | Cl | Cd | Cm | Cl/Cd
-15 | -0.3045 | 0.15468 | -0.0389 | -1.9686
-14.5 | -0.2876 | 0.14872 | -0.0421 | -1.9338
-14 | -0.2732 | 0.14215 | -0.0455 | -1.9219
-13.5 | -0.2735 | 0.13196 | -0.0515 | -2.0726
-13 | -0.2656 | 0.12365 | -0.0551 | -2.148
-12.5 | -0.2474 | 0.11834 | -0.0574 | -2.0906
-12 | -0.2331 | 0.11243 | -0.0602 | -2.0733
-11.5 | -0.2237 | 0.10537 | -0.0638 | -2.123
-10.5 | -0.5569 | 0.03495 | -0.0952 | -15.9342
-10 | -0.5637 | 0.02897 | -0.0918 | -19.4581
-9 | -0.4987 | 0.02338 | -0.0891 | -21.3302
-8.5 | -0.4555 | 0.02158 | -0.0883 | -21.1075
-8 | -0.411 | 0.01923 | -0.0875 | -21.3729
-7.5 | -0.362 | 0.01764 | -0.0869 | -20.5215
-7 | -0.3138 | 0.01565 | -0.0864 | -20.0511
-6.5 | -0.2611 | 0.01471 | -0.0863 | -17.7498
-6 | -0.208 | 0.01389 | -0.0862 | -14.9748
-5.5 | -0.1557 | 0.01287 | -0.086 | -12.0979
-5 | -0.1007 | 0.0123 | -0.0862 | -8.187
-4.5 | -0.0471 | 0.01154 | -0.0862 | -4.0815
-4 | 0.0084 | 0.01105 | -0.0864 | 0.76018
-3.5 | 0.0646 | 0.0106 | -0.0868 | 6.0943
-3 | 0.1209 | 0.01018 | -0.0871 | 11.8762
-2.5 | 0.1773 | 0.00982 | -0.0875 | 18.055
-2 | 0.2311 | 0.0087 | -0.0881 | 26.5632
-1.5 | 0.2856 | 0.00794 | -0.0885 | 35.9698
-1 | 0.3431 | 0.00788 | -0.089 | 43.5406
-0.5 | 0.4006 | 0.00783 | -0.0896 | 51.1622
0 | 0.4571 | 0.00765 | -0.0899 | 59.7516
0.5 | 0.5138 | 0.00756 | -0.0903 | 67.963
1 | 0.5702 | 0.0076 | -0.0905 | 75.0263
1.5 | 0.6265 | 0.00765 | -0.0907 | 81.8954
2 | 0.6824 | 0.0077 | -0.0908 | 88.6234
2.5 | 0.7374 | 0.00776 | -0.0908 | 95.0258
3 | 0.7918 | 0.00794 | -0.0906 | 99.7229
3.5 | 0.8445 | 0.00803 | -0.0901 | 105.1681
4 | 0.8966 | 0.00805 | -0.0894 | 111.3789
4.5 | 0.9617 | 0.00814 | -0.0918 | 118.145
5 | 1.0284 | 0.00837 | -0.0947 | 122.8674
5.5 | 1.0838 | 0.00844 | -0.0952 | 128.4123
6 | 1.1389 | 0.00862 | -0.0956 | 132.123
6.5 | 1.1925 | 0.0087 | -0.0957 | 137.069
7 | 1.245 | 0.00886 | -0.0956 | 140.5192
7.5 | 1.2969 | 0.0091 | -0.0955 | 142.5165
8 | 1.3458 | 0.00945 | -0.0949 | 142.4127
8.5 | 1.3909 | 0.00993 | -0.0938 | 140.0705
9 | 1.4159 | 0.01108 | -0.0894 | 127.7888
9.5 | 1.396 | 0.01348 | -0.0782 | 103.5608
10 | 1.3738 | 0.01719 | -0.0696 | 79.9186
10.5 | 1.3596 | 0.02133 | -0.0634 | 63.7412
11 | 1.3476 | 0.02582 | -0.0585 | 52.1921
11.5 | 1.342 | 0.03018 | -0.0547 | 44.4665
12 | 1.3414 | 0.03447 | -0.0518 | 38.915
12.5 | 1.3444 | 0.03877 | -0.0495 | 34.6763
13 | 1.3504 | 0.04303 | -0.0477 | 31.3828
13.5 | 1.3605 | 0.04709 | -0.0464 | 28.8915
14 | 1.3707 | 0.0513 | -0.0454 | 26.7193
14.5 | 1.3807 | 0.05566 | -0.0446 | 24.806
15 | 1.3944 | 0.05977 | -0.0441 | 23.3294
15.5 | 1.4003 | 0.06488 | -0.0437 | 21.5829
16 | 1.4126 | 0.06943 | -0.0436 | 20.3457
16.5 | 1.4221 | 0.07443 | -0.0438 | 19.1065
17 | 1.4225 | 0.08069 | -0.0442 | 17.6292
17.5 | 1.4351 | 0.08557 | -0.0449 | 16.7711
18 | 1.4435 | 0.09107 | -0.0459 | 15.8504
18.5 | 1.4439 | 0.0978 | -0.0472 | 14.7638
19 | 1.4446 | 0.10461 | -0.0489 | 13.8094
19.5 | 1.4515 | 0.11065 | -0.0507 | 13.1179
20 | 1.4556 | 0.11716 | -0.0529 | 12.424

## 35. Re 750k Mach 0.10 (1)
BIGFOIL.COM POLAR EXPORT
GA 37-616
GA 37-616 |  |  |  | Cl Max: | 1.765 | at alpha= | 14 | deg
JavaFoil+Calcfoil stall+Eppler ext transition |  |  |  | L/D Max: | 140.104 | at alpha= | 5.5 | deg
Re: | 750000 |  |  | Cd Min: | 0.00725 | at alpha= | -1.5 | deg
Mach: | 0.1 |  |  | Cl=0 at alpha= | -4.0984 | deg
|  |  |  | @ Cl=0.1, Cd= | 0.0092646
|  |  |  | @ Cl=0.4, Cd= | 0.0073037
|  |  |  | @ Cl=0.6, Cd= | 0.0075971
alpha (deg) | Cl | Cd | Cm | Cl/Cd
-19 | -0.49 | 0.17856 | -0.024 | -2.743
-18.5 | -0.504 | 0.17249 | -0.024 | -2.921
-18 | -0.518 | 0.16568 | -0.024 | -3.124
-17.5 | -0.53 | 0.15493 | -0.025 | -3.424
-17 | -0.542 | 0.14897 | -0.025 | -3.641
-16.5 | -0.553 | 0.14241 | -0.025 | -3.885
-16 | -0.563 | 0.13164 | -0.025 | -4.274
-15.5 | -0.57 | 0.12635 | -0.026 | -4.514
-15 | -0.576 | 0.12067 | -0.026 | -4.773
-14.5 | -0.58 | 0.11241 | -0.026 | -5.157
-14 | -0.581 | 0.10642 | -0.027 | -5.458
-13.5 | -0.579 | 0.09849 | -0.027 | -5.882
-13 | -0.575 | 0.09451 | -0.027 | -6.083
-12.5 | -0.567 | 0.08848 | -0.027 | -6.412
-12 | -0.556 | 0.0833 | -0.027 | -6.679
-11.5 | -0.542 | 0.07852 | -0.028 | -6.909
-11 | -0.525 | 0.07288 | -0.029 | -7.208
-10.5 | -0.504 | 0.0686 | -0.03 | -7.353
-10 | -0.48 | 0.06523 | -0.031 | -7.361
-9.5 | -0.453 | 0.06089 | -0.033 | -7.438
-9 | -0.422 | 0.05775 | -0.032 | -7.301
-8.5 | -0.388 | 0.05323 | -0.034 | -7.295
-8 | -0.352 | 0.05014 | -0.035 | -7.016
-7.5 | -0.314 | 0.04602 | -0.041 | -6.83
-7 | -0.334 | 0.01104 | -0.076 | -30.213
-6.5 | -0.28 | 0.01009 | -0.077 | -27.779
-6 | -0.225 | 0.00985 | -0.077 | -22.817
-5.5 | -0.167 | 0.01023 | -0.078 | -16.357
-5 | -0.109 | 0.00993 | -0.079 | -10.945
-4.5 | -0.049 | 0.00973 | -0.08 | -5.035
-4 | 0.012 | 0.00951 | -0.081 | 1.211
-3.5 | 0.073 | 0.0093 | -0.082 | 7.808
-3 | 0.134 | 0.00922 | -0.083 | 14.553
-2.5 | 0.196 | 0.009 | -0.084 | 21.791
-2 | 0.258 | 0.00894 | -0.085 | 28.874
-1.5 | 0.321 | 0.00725 | -0.086 | 44.302
-1 | 0.383 | 0.00729 | -0.087 | 52.569
-0.5 | 0.445 | 0.00734 | -0.088 | 60.609
0 | 0.511 | 0.00735 | -0.089 | 69.533
0.5 | 0.573 | 0.00755 | -0.089 | 75.902
1 | 0.636 | 0.00766 | -0.09 | 83.026
1.5 | 0.698 | 0.00777 | -0.091 | 89.856
2 | 0.76 | 0.00797 | -0.092 | 95.393
2.5 | 0.823 | 0.00757 | -0.093 | 108.716
3 | 0.885 | 0.00771 | -0.094 | 114.693
3.5 | 0.947 | 0.00789 | -0.095 | 119.996
4 | 1.009 | 0.00818 | -0.096 | 123.421
4.5 | 1.071 | 0.00834 | -0.097 | 128.407
5 | 1.133 | 0.00858 | -0.098 | 132.106
5.5 | 1.187 | 0.00847 | -0.099 | 140.104
6 | 1.227 | 0.00923 | -0.098 | 132.98
6.5 | 1.277 | 0.00958 | -0.099 | 133.329
7 | 1.33 | 0.00996 | -0.099 | 133.503
7.5 | 1.381 | 0.01035 | -0.1 | 133.347
8 | 1.43 | 0.0108 | -0.1 | 132.384
8.5 | 1.477 | 0.01123 | -0.101 | 131.476
9 | 1.522 | 0.01182 | -0.102 | 128.74
9.5 | 1.539 | 0.02458 | -0.1 | 62.631
10 | 1.58 | 0.02611 | -0.101 | 60.51
10.5 | 1.617 | 0.02781 | -0.102 | 58.167
11 | 1.651 | 0.02942 | -0.102 | 56.122
11.5 | 1.681 | 0.03121 | -0.103 | 53.874
12 | 1.708 | 0.03297 | -0.104 | 51.818
12.5 | 1.731 | 0.03496 | -0.104 | 49.525
13 | 1.75 | 0.03684 | -0.105 | 47.51
13.5 | 1.764 | 0.03888 | -0.105 | 45.367
14 | 1.765 | 0.04131 | -0.106 | 42.731
14.5 | 1.761 | 0.04396 | -0.106 | 40.051
15 | 1.751 | 0.04632 | -0.107 | 37.798
15.5 | 1.735 | 0.04914 | -0.107 | 35.302
16 | 1.713 | 0.05205 | -0.108 | 32.922
16.5 | 1.686 | 0.05558 | -0.108 | 30.339
17 | 1.654 | 0.05945 | -0.109 | 27.827
17.5 | 1.618 | 0.06368 | -0.109 | 25.405
18 | 1.576 | 0.06875 | -0.109 | 22.925
18.5 | 1.53 | 0.07476 | -0.109 | 20.471
19 | 1.48 | 0.08216 | -0.108 | 18.013

## 36. Re 750k Mach 0.10 (2)
BIGFOIL.COM POLAR EXPORT
GA 37-616
GA 37-616 |  |  |  | Cl Max: | 1.4483 | at alpha= | 20 | deg
XFOIL ncrit=9 |  |  |  | L/D Max: | 142.092 | at alpha= | 7.5 | deg
Re: | 750000 |  |  | Cd Min: | 0.14931 | at alpha= | -14.5 | deg
Mach: | 0.1 |  |  | Cl=0 at alpha= | -4.0799 | deg
|  |  |  | @ Cl=0.1, Cd= | 0.01038
|  |  |  | @ Cl=0.4, Cd= | 0.0078637
|  |  |  | @ Cl=0.6, Cd= | 0.0076746
alpha (deg) | Cl | Cd | Cm | Cl/Cd
-14.5 | -0.2861 | 0.14931 | -0.0421 | -1.9161
-14 | -0.2713 | 0.1427 | -0.0455 | -1.9012
-13.5 | -0.2712 | 0.13267 | -0.0515 | -2.0442
-13 | -0.2625 | 0.12441 | -0.0551 | -2.11
-12.5 | -0.244 | 0.11911 | -0.0574 | -2.0485
-12 | -0.2294 | 0.11315 | -0.0603 | -2.0274
-11.5 | -0.2197 | 0.10613 | -0.0638 | -2.0701
-10.5 | -0.3365 | 0.0589 | -0.0902 | -5.7131
-10 | -0.3673 | 0.04923 | -0.0981 | -7.4609
-9.5 | -0.5239 | 0.02812 | -0.0923 | -18.6309
-9 | -0.4936 | 0.02487 | -0.0908 | -19.8472
-8 | -0.4109 | 0.02001 | -0.0887 | -20.5347
-7.5 | -0.3634 | 0.01801 | -0.0879 | -20.1777
-7 | -0.315 | 0.01593 | -0.0873 | -19.774
-6.5 | -0.2623 | 0.01493 | -0.0872 | -17.5687
-6 | -0.2091 | 0.01404 | -0.0869 | -14.8932
-5.5 | -0.1564 | 0.01298 | -0.0867 | -12.0493
-5 | -0.1012 | 0.01239 | -0.0868 | -8.1679
-4.5 | -0.0473 | 0.01162 | -0.0868 | -4.0706
-4 | 0.009 | 0.01119 | -0.087 | 0.80429
-3.5 | 0.065 | 0.01064 | -0.0873 | 6.109
-3 | 0.1216 | 0.01022 | -0.0876 | 11.8982
-2.5 | 0.1785 | 0.00985 | -0.088 | 18.1218
-2 | 0.2329 | 0.00881 | -0.0886 | 26.4359
-1.5 | 0.2873 | 0.00796 | -0.089 | 36.093
-1 | 0.3452 | 0.00793 | -0.0895 | 43.5309
-0.5 | 0.4031 | 0.00786 | -0.0901 | 51.285
0 | 0.46 | 0.00768 | -0.0904 | 59.8958
0.5 | 0.5171 | 0.0076 | -0.0908 | 68.0395
1 | 0.5738 | 0.00767 | -0.091 | 74.811
1.5 | 0.6304 | 0.00768 | -0.0912 | 82.0833
2 | 0.6866 | 0.00773 | -0.0914 | 88.8228
2.5 | 0.742 | 0.00781 | -0.0913 | 95.0064
3 | 0.797 | 0.00802 | -0.0912 | 99.3766
3.5 | 0.8498 | 0.00808 | -0.0906 | 105.1733
4 | 0.9022 | 0.0081 | -0.0899 | 111.3827
4.5 | 0.9672 | 0.00821 | -0.0921 | 117.8076
5 | 1.0347 | 0.00842 | -0.0951 | 122.886
5.5 | 1.0905 | 0.0085 | -0.0956 | 128.2941
6 | 1.1459 | 0.00868 | -0.0959 | 132.0161
6.5 | 1.1998 | 0.00879 | -0.096 | 136.496
7 | 1.2524 | 0.00894 | -0.0958 | 140.0895
7.5 | 1.3044 | 0.00918 | -0.0956 | 142.0915
8 | 1.3534 | 0.00954 | -0.095 | 141.8658
8.5 | 1.3973 | 0.01007 | -0.0934 | 138.7587
9 | 1.4171 | 0.01132 | -0.0881 | 125.1855
9.5 | 1.395 | 0.0139 | -0.0769 | 100.3597
10 | 1.3716 | 0.01787 | -0.0684 | 76.7543
10.5 | 1.3559 | 0.02224 | -0.0624 | 60.9667
11 | 1.3433 | 0.02687 | -0.0575 | 49.9926
11.5 | 1.3379 | 0.0313 | -0.0539 | 42.7444
12 | 1.3369 | 0.03576 | -0.051 | 37.3853
12.5 | 1.3405 | 0.04009 | -0.0489 | 33.4373
13 | 1.3478 | 0.04432 | -0.0472 | 30.4106
13.5 | 1.3578 | 0.04847 | -0.0459 | 28.0132
14 | 1.3682 | 0.05274 | -0.0449 | 25.9424
14.5 | 1.3759 | 0.05745 | -0.0441 | 23.9495
15 | 1.3907 | 0.06156 | -0.0437 | 22.591
15.5 | 1.3947 | 0.06699 | -0.0433 | 20.8195
16 | 1.4085 | 0.07147 | -0.0433 | 19.7076
16.5 | 1.4171 | 0.07667 | -0.0436 | 18.4831
17 | 1.4187 | 0.08292 | -0.0441 | 17.1093
17.5 | 1.4303 | 0.08802 | -0.0448 | 16.2497
18 | 1.4375 | 0.09379 | -0.0459 | 15.3268
18.5 | 1.4355 | 0.10099 | -0.0474 | 14.2143
19 | 1.4391 | 0.10751 | -0.0492 | 13.3857
19.5 | 1.4447 | 0.11386 | -0.0511 | 12.6884
20 | 1.4483 | 0.12059 | -0.0535 | 12.0101

## 37. Re 750k Mach 0.25 (1)
BIGFOIL.COM POLAR EXPORT
GA 37-616
GA 37-616 |  |  |  | Cl Max: | 1.728 | at alpha= | 13 | deg
JavaFoil+Calcfoil stall+Eppler ext transition |  |  |  | L/D Max: | 129.224 | at alpha= | 7 | deg
Re: | 750000 |  |  | Cd Min: | 0.00742 | at alpha= | -1 | deg
Mach: | 0.25 |  |  | Cl=0 at alpha= | -4.0968 | deg
|  |  |  | @ Cl=0.1, Cd= | 0.0093827
|  |  |  | @ Cl=0.4, Cd= | 0.0074266
|  |  |  | @ Cl=0.6, Cd= | 0.0076761
alpha (deg) | Cl | Cd | Cm | Cl/Cd
-16.5 | -0.229 | 0.15311 | -0.027 | -1.494
-16 | -0.276 | 0.1454 | -0.028 | -1.901
-15.5 | -0.318 | 0.13835 | -0.028 | -2.297
-15 | -0.354 | 0.13324 | -0.027 | -2.661
-14.5 | -0.387 | 0.12531 | -0.027 | -3.089
-14 | -0.415 | 0.1165 | -0.027 | -3.564
-13.5 | -0.439 | 0.11015 | -0.027 | -3.985
-13 | -0.458 | 0.10244 | -0.028 | -4.469
-12.5 | -0.472 | 0.09474 | -0.028 | -4.977
-12 | -0.48 | 0.08876 | -0.028 | -5.406
-11.5 | -0.483 | 0.08263 | -0.028 | -5.841
-11 | -0.479 | 0.0772 | -0.028 | -6.211
-10.5 | -0.471 | 0.07144 | -0.029 | -6.591
-10 | -0.457 | 0.06816 | -0.03 | -6.702
-9.5 | -0.437 | 0.06312 | -0.03 | -6.928
-9 | -0.413 | 0.05938 | -0.031 | -6.954
-8.5 | -0.384 | 0.05511 | -0.032 | -6.967
-8 | -0.351 | 0.05132 | -0.035 | -6.844
-7.5 | -0.314 | 0.04845 | -0.036 | -6.487
-7 | -0.276 | 0.04399 | -0.043 | -6.273
-6.5 | -0.285 | 0.01023 | -0.079 | -27.843
-6 | -0.229 | 0.00996 | -0.08 | -23.008
-5.5 | -0.171 | 0.00966 | -0.081 | -17.695
-5 | -0.111 | 0.01011 | -0.081 | -10.996
-4.5 | -0.05 | 0.00981 | -0.082 | -5.116
-4 | 0.012 | 0.00958 | -0.083 | 1.232
-3.5 | 0.075 | 0.00947 | -0.084 | 7.872
-3 | 0.138 | 0.00925 | -0.085 | 14.889
-2.5 | 0.201 | 0.00918 | -0.086 | 21.928
-2 | 0.265 | 0.00899 | -0.087 | 29.481
-1.5 | 0.33 | 0.00894 | -0.088 | 36.909
-1 | 0.393 | 0.00742 | -0.089 | 53.006
-0.5 | 0.457 | 0.00748 | -0.09 | 61.14
0 | 0.525 | 0.00752 | -0.091 | 69.836
0.5 | 0.589 | 0.00764 | -0.092 | 77.077
1 | 0.653 | 0.00785 | -0.093 | 83.259
1.5 | 0.717 | 0.00797 | -0.094 | 89.943
2 | 0.781 | 0.00817 | -0.095 | 95.577
2.5 | 0.845 | 0.00781 | -0.096 | 108.228
3 | 0.909 | 0.00794 | -0.097 | 114.46
3.5 | 0.973 | 0.00816 | -0.098 | 119.295
4 | 1.037 | 0.00842 | -0.099 | 123.183
4.5 | 1.101 | 0.00865 | -0.1 | 127.213
5 | 1.148 | 0.00903 | -0.099 | 127.117
5.5 | 1.194 | 0.00939 | -0.099 | 127.119
6 | 1.25 | 0.00975 | -0.1 | 128.199
6.5 | 1.305 | 0.01018 | -0.101 | 128.094
7 | 1.359 | 0.01051 | -0.101 | 129.224
7.5 | 1.41 | 0.011 | -0.102 | 128.21
8 | 1.459 | 0.01149 | -0.103 | 126.943
8.5 | 1.505 | 0.01199 | -0.103 | 125.579
9 | 1.524 | 0.0249 | -0.102 | 61.212
9.5 | 1.566 | 0.02643 | -0.103 | 59.254
10 | 1.604 | 0.0284 | -0.103 | 56.484
10.5 | 1.638 | 0.03017 | -0.104 | 54.289
11 | 1.666 | 0.03195 | -0.105 | 52.153
11.5 | 1.69 | 0.03391 | -0.105 | 49.831
12 | 1.708 | 0.03608 | -0.106 | 47.351
12.5 | 1.721 | 0.03839 | -0.107 | 44.829
13 | 1.728 | 0.04071 | -0.107 | 42.448
13.5 | 1.726 | 0.04326 | -0.108 | 39.894
14 | 1.706 | 0.04613 | -0.108 | 36.976
14.5 | 1.676 | 0.04911 | -0.109 | 34.127
15 | 1.636 | 0.0525 | -0.109 | 31.165
15.5 | 1.586 | 0.05667 | -0.109 | 27.993
16 | 1.526 | 0.06132 | -0.11 | 24.885
16.5 | 1.455 | 0.06767 | -0.109 | 21.501
17 | 1.361 | 0.08033 | -0.107 | 16.946
17.5 | 1.162 | 0.14642 | -0.074 | 7.934
18 | 1.081 | 0.16134 | -0.071 | 6.701

## 38. Re 750k Mach 0.25 (2)
BIGFOIL.COM POLAR EXPORT
GA 37-616
GA 37-616 |  |  |  | Cl Max: | 1.4288 | at alpha= | 8.5 | deg
XFOIL ncrit=9 |  |  |  | L/D Max: | 139.606 | at alpha= | 7.5 | deg
Re: | 750000 |  |  | Cd Min: | 0.22672 | at alpha= | -20 | deg
Mach: | 0.25 |  |  | Cl=0 at alpha= | -4.0861 | deg
|  |  |  | @ Cl=0.1, Cd= | 0.01065
|  |  |  | @ Cl=0.4, Cd= | 0.0080426
|  |  |  | @ Cl=0.6, Cd= | 0.0078532
alpha (deg) | Cl | Cd | Cm | Cl/Cd
-20 | -0.4824 | 0.22672 | 0.0041 | -2.1277
-19.5 | -0.4631 | 0.22039 | -0.0002 | -2.1013
-18.5 | -0.4168 | 0.20364 | -0.0152 | -2.0467
-17.5 | -0.378 | 0.19241 | -0.0206 | -1.9646
-17 | -0.3603 | 0.18645 | -0.0239 | -1.9324
-16.5 | -0.3427 | 0.18001 | -0.0275 | -1.9038
-16 | -0.3342 | 0.17143 | -0.033 | -1.9495
-15.5 | -0.3156 | 0.16436 | -0.036 | -1.9202
-15 | -0.2959 | 0.15843 | -0.039 | -1.8677
-14.5 | -0.2781 | 0.15232 | -0.0423 | -1.8258
-14 | -0.2622 | 0.14562 | -0.0459 | -1.8006
-13.5 | -0.2598 | 0.13605 | -0.0519 | -1.9096
-13 | -0.2473 | 0.12832 | -0.0553 | -1.9272
-12.5 | -0.2269 | 0.12286 | -0.0576 | -1.8468
-12 | -0.2116 | 0.11669 | -0.0606 | -1.8134
-11.5 | -0.2004 | 0.10971 | -0.0642 | -1.8266
-11 | -0.2115 | 0.09702 | -0.0718 | -2.18
-10.5 | -0.2082 | 0.08919 | -0.0751 | -2.3343
-10 | -0.1963 | 0.08356 | -0.0777 | -2.3492
-9.5 | -0.2784 | 0.05518 | -0.0954 | -5.0453
-9 | -0.3015 | 0.04737 | -0.1018 | -6.3648
-8.5 | -0.353 | 0.03886 | -0.1002 | -9.0839
-8 | -0.3802 | 0.02841 | -0.0969 | -13.3826
-7.5 | -0.3598 | 0.02218 | -0.0943 | -16.2218
-7 | -0.3169 | 0.01876 | -0.0927 | -16.8923
-6.5 | -0.268 | 0.01638 | -0.0918 | -16.3614
-6 | -0.2138 | 0.01512 | -0.0913 | -14.1402
-5.5 | -0.1581 | 0.01403 | -0.0909 | -11.2687
-5 | -0.1035 | 0.01296 | -0.0905 | -7.9861
-4.5 | -0.0471 | 0.0122 | -0.0903 | -3.8607
-4 | 0.0098 | 0.01146 | -0.0903 | 0.85515
-3.5 | 0.0674 | 0.01089 | -0.0903 | 6.1892
-3 | 0.1258 | 0.01046 | -0.0906 | 12.0268
-2.5 | 0.1851 | 0.01008 | -0.0909 | 18.3631
-2 | 0.2425 | 0.00931 | -0.0914 | 26.0473
-1.5 | 0.297 | 0.00817 | -0.0918 | 36.3525
-1 | 0.3569 | 0.0081 | -0.0923 | 44.0617
-0.5 | 0.417 | 0.00802 | -0.0929 | 51.995
0 | 0.4758 | 0.00788 | -0.0932 | 60.3807
0.5 | 0.5349 | 0.00791 | -0.0936 | 67.6233
1 | 0.5937 | 0.00785 | -0.0939 | 75.6306
1.5 | 0.6523 | 0.00788 | -0.0941 | 82.7792
2 | 0.7104 | 0.00795 | -0.0942 | 89.3585
2.5 | 0.7681 | 0.00815 | -0.0942 | 94.2454
3 | 0.8242 | 0.00823 | -0.0939 | 100.1458
3.5 | 0.8794 | 0.00833 | -0.0933 | 105.5702
4 | 0.9333 | 0.00841 | -0.0925 | 110.975
4.5 | 0.9977 | 0.00858 | -0.094 | 116.2821
5 | 1.069 | 0.00873 | -0.0972 | 122.4513
5.5 | 1.1275 | 0.00889 | -0.0976 | 126.8279
6 | 1.1844 | 0.00903 | -0.0977 | 131.1628
6.5 | 1.2398 | 0.00916 | -0.0975 | 135.3493
7 | 1.2935 | 0.00934 | -0.0969 | 138.4904
7.5 | 1.3458 | 0.00964 | -0.0961 | 139.6058
8 | 1.3935 | 0.01007 | -0.0945 | 138.3813
8.5 | 1.4288 | 0.01083 | -0.091 | 131.9298
9 | 1.4145 | 0.01292 | -0.0802 | 109.4814
9.5 | 1.3872 | 0.01689 | -0.0707 | 82.1314
10 | 1.3592 | 0.02199 | -0.0632 | 61.8099
10.5 | 1.339 | 0.02721 | -0.0577 | 49.2098
11 | 1.3238 | 0.03251 | -0.0533 | 40.7198
11.5 | 1.3185 | 0.03752 | -0.0502 | 35.1413
12 | 1.319 | 0.04234 | -0.0479 | 31.1526
12.5 | 1.3238 | 0.04704 | -0.046 | 28.142
13 | 1.3305 | 0.05178 | -0.0446 | 25.6952
13.5 | 1.3403 | 0.05642 | -0.0436 | 23.7558

## 39. Re 750k Mach 0.50 (1)
BIGFOIL.COM POLAR EXPORT
GA 37-616
GA 37-616 |  |  |  | Cl Max: | 1.603 | at alpha= | 9.5 | deg
JavaFoil+Calcfoil stall+Eppler ext transition |  |  |  | L/D Max: | 112.634 | at alpha= | 5 | deg
Re: | 750000 |  |  | Cd Min: | 0.00794 | at alpha= | -1 | deg
Mach: | 0.5 |  |  | Cl=0 at alpha= | -4.0956 | deg
|  |  |  | @ Cl=0.1, Cd= | 0.010109
|  |  |  | @ Cl=0.4, Cd= | 0.0088583
|  |  |  | @ Cl=0.6, Cd= | 0.00831
alpha (deg) | Cl | Cd | Cm | Cl/Cd
-20 | -0.892 | 0.21396 | -0.036 | -4.169
-19.5 | -0.865 | 0.2081 | -0.036 | -4.157
-19 | -0.838 | 0.20052 | -0.037 | -4.179
-18.5 | -0.812 | 0.19221 | -0.038 | -4.226
-18 | -0.782 | 0.18982 | -0.037 | -4.122
-17.5 | -0.754 | 0.18141 | -0.036 | -4.155
-17 | -0.726 | 0.17413 | -0.036 | -4.168
-16.5 | -0.698 | 0.16962 | -0.035 | -4.113
-16 | -0.67 | 0.16549 | -0.036 | -4.05
-15.5 | -0.643 | 0.15285 | -0.036 | -4.204
-15 | -0.615 | 0.14989 | -0.036 | -4.102
-14.5 | -0.587 | 0.14627 | -0.036 | -4.014
-14 | -0.559 | 0.14189 | -0.037 | -3.943
-13.5 | -0.532 | 0.1396 | -0.037 | -3.808
-13 | -0.504 | 0.1332 | -0.038 | -3.784
-12.5 | -0.475 | 0.12564 | -0.035 | -3.777
-12 | -0.446 | 0.11954 | -0.034 | -3.734
-11.5 | -0.418 | 0.11505 | -0.035 | -3.637
-11 | -0.391 | 0.11204 | -0.035 | -3.485
-10.5 | -0.362 | 0.11117 | -0.035 | -3.261
-10 | -0.334 | 0.10195 | -0.036 | -3.281
-9.5 | -0.306 | 0.09776 | -0.037 | -3.134
-9 | -0.278 | 0.08438 | -0.036 | -3.294
-8.5 | -0.25 | 0.06688 | -0.036 | -3.735
-8 | -0.222 | 0.05816 | -0.037 | -3.809
-7.5 | -0.193 | 0.06267 | -0.035 | -3.082
-7 | -0.165 | 0.05362 | -0.035 | -3.074
-6.5 | -0.215 | 0.04866 | -0.034 | -4.419
-6 | -0.189 | 0.04444 | -0.034 | -4.255
-5.5 | -0.147 | 0.04088 | -0.038 | -3.584
-5 | -0.12 | 0.01047 | -0.091 | -11.447
-4.5 | -0.055 | 0.00981 | -0.092 | -5.595
-4 | 0.013 | 0.01051 | -0.093 | 1.239
-3.5 | 0.083 | 0.01017 | -0.094 | 8.124
-3 | 0.153 | 0.00992 | -0.095 | 15.447
-2.5 | 0.224 | 0.00977 | -0.096 | 22.967
-2 | 0.296 | 0.0096 | -0.097 | 30.842
-1.5 | 0.369 | 0.00957 | -0.098 | 38.531
-1 | 0.44 | 0.00794 | -0.1 | 55.402
-0.5 | 0.511 | 0.00813 | -0.101 | 62.863
0 | 0.587 | 0.00826 | -0.102 | 71.053
0.5 | 0.652 | 0.00851 | -0.102 | 76.652
1 | 0.721 | 0.00873 | -0.102 | 82.534
1.5 | 0.788 | 0.00905 | -0.103 | 87.083
2 | 0.856 | 0.0093 | -0.104 | 91.975
2.5 | 0.924 | 0.00959 | -0.105 | 96.298
3 | 0.992 | 0.00994 | -0.105 | 99.754
3.5 | 1.059 | 0.00984 | -0.106 | 107.607
4 | 1.126 | 0.01026 | -0.107 | 109.717
4.5 | 1.193 | 0.01073 | -0.108 | 111.198
5 | 1.259 | 0.01118 | -0.108 | 112.634
5.5 | 1.309 | 0.01173 | -0.109 | 111.589
6 | 1.369 | 0.01233 | -0.11 | 111.001
6.5 | 1.426 | 0.01299 | -0.111 | 109.757
7 | 1.479 | 0.01371 | -0.111 | 107.851
7.5 | 1.526 | 0.01447 | -0.112 | 105.449
8 | 1.567 | 0.01538 | -0.113 | 101.855
8.5 | 1.58 | 0.03229 | -0.112 | 48.923
9 | 1.6 | 0.03532 | -0.112 | 45.313
9.5 | 1.603 | 0.03843 | -0.113 | 41.709
10 | 1.576 | 0.04184 | -0.114 | 37.663
10.5 | 1.475 | 0.04601 | -0.114 | 32.057
11 | 0.854 | 0.08279 | -0.057 | 10.32
11.5 | 0.88 | 0.10918 | -0.051 | 8.06
12 | 0.908 | 0.11661 | -0.052 | 7.783
12.5 | 0.936 | 0.16904 | -0.056 | 5.537
13 | 0.964 | 0.13161 | -0.057 | 7.322
13.5 | 0.993 | 0.13873 | -0.061 | 7.154
14 | 1.022 | 0.15354 | -0.066 | 6.659
14.5 | 1.05 | 0.15881 | -0.067 | 6.611

## 40. Re 750k Mach 0.50 (2)
BIGFOIL.COM POLAR EXPORT
GA 37-616
GA 37-616 |  |  |  | Cl Max: | 1.4628 | at alpha= | 8 | deg
XFOIL ncrit=9 |  |  |  | L/D Max: | 118.493 | at alpha= | 6.5 | deg
Re: | 750000 |  |  | Cd Min: | 0.244 | at alpha= | -20 | deg
Mach: | 0.5 |  |  | Cl=0 at alpha= | -4.1506 | deg
|  |  |  | @ Cl=0.1, Cd= | 0.01228
|  |  |  | @ Cl=0.4, Cd= | 0.0090813
|  |  |  | @ Cl=0.6, Cd= | 0.0089392
alpha (deg) | Cl | Cd | Cm | Cl/Cd
-20 | -0.491 | 0.244 | 0.0016 | -2.0123
-19.5 | -0.4736 | 0.23663 | -0.0018 | -2.0014
-19 | -0.4546 | 0.22912 | -0.0065 | -1.9841
-18.5 | -0.432 | 0.22153 | -0.0105 | -1.9501
-18 | -0.4084 | 0.21472 | -0.0145 | -1.902
-17.5 | -0.3853 | 0.20784 | -0.0188 | -1.8538
-17 | -0.3625 | 0.20062 | -0.0233 | -1.8069
-16.5 | -0.3417 | 0.19265 | -0.0284 | -1.7737
-16 | -0.3257 | 0.18476 | -0.034 | -1.7628
-15.5 | -0.2976 | 0.17771 | -0.0369 | -1.6746
-15 | -0.2749 | 0.17093 | -0.0408 | -1.6083
-14.5 | -0.253 | 0.16381 | -0.045 | -1.5445
-14 | -0.2366 | 0.15564 | -0.0502 | -1.5202
-13.5 | -0.2239 | 0.14757 | -0.0558 | -1.5172
-13 | -0.1956 | 0.14103 | -0.0578 | -1.3869
-12.5 | -0.1743 | 0.13447 | -0.0614 | -1.2962
-12 | -0.1559 | 0.12732 | -0.0654 | -1.2245
-11.5 | -0.1497 | 0.1185 | -0.0715 | -1.2633
-11 | -0.1351 | 0.11063 | -0.0753 | -1.2212
-10.5 | -0.1132 | 0.10475 | -0.0776 | -1.0807
-9.5 | -0.0952 | 0.08893 | -0.0873 | -1.0705
-8 | -0.0838 | 0.06502 | -0.0992 | -1.2888
-7.5 | -0.0909 | 0.05562 | -0.1056 | -1.6343
-7 | -0.1192 | 0.0437 | -0.116 | -2.7277
-6.5 | -0.155 | 0.03641 | -0.1161 | -4.2571
-6 | -0.1617 | 0.02912 | -0.1144 | -5.5529
-5.5 | -0.1425 | 0.02275 | -0.1118 | -6.2637
-5 | -0.101 | 0.01788 | -0.1092 | -5.6488
-4.5 | -0.0436 | 0.01536 | -0.1074 | -2.8385
-4 | 0.0188 | 0.0137 | -0.106 | 1.3723
-3.5 | 0.0816 | 0.01249 | -0.1048 | 6.5332
-3 | 0.1463 | 0.01175 | -0.1041 | 12.4511
-2.5 | 0.2128 | 0.01113 | -0.1039 | 19.1195
-2 | 0.2804 | 0.01071 | -0.1039 | 26.1811
-1.5 | 0.3458 | 0.00996 | -0.1041 | 34.7189
-1 | 0.4081 | 0.00895 | -0.1044 | 45.5978
-0.5 | 0.4765 | 0.00892 | -0.1048 | 53.4193
0 | 0.5444 | 0.00889 | -0.1052 | 61.2373
0.5 | 0.6122 | 0.00895 | -0.1055 | 68.4022
1 | 0.6795 | 0.00904 | -0.1059 | 75.1659
1.5 | 0.7461 | 0.00912 | -0.106 | 81.8092
2 | 0.8123 | 0.00922 | -0.1059 | 88.102
2.5 | 0.8783 | 0.00946 | -0.1057 | 92.8436
3 | 0.9415 | 0.00973 | -0.105 | 96.7626
3.5 | 1.0028 | 0.00996 | -0.1038 | 100.6827
4 | 1.0634 | 0.01012 | -0.1021 | 105.0791
4.5 | 1.1282 | 0.01041 | -0.1013 | 108.3766
5 | 1.2074 | 0.01082 | -0.1037 | 111.5896
5.5 | 1.2742 | 0.01106 | -0.1031 | 115.208
6 | 1.3324 | 0.01146 | -0.1011 | 116.2653
6.5 | 1.384 | 0.01168 | -0.0976 | 118.4932
7 | 1.4148 | 0.01224 | -0.0909 | 115.5882
7.5 | 1.4416 | 0.01342 | -0.0847 | 107.4218
8 | 1.4628 | 0.01538 | -0.0788 | 95.1105
8.5 | 1.4558 | 0.01917 | -0.0715 | 75.9416
9 | 1.4043 | 0.02593 | -0.0625 | 54.1573
9.5 | 1.3531 | 0.0336 | -0.0555 | 40.2708
10 | 1.3191 | 0.04098 | -0.0508 | 32.1889
11 | 1.2778 | 0.05544 | -0.0451 | 23.0483
11.5 | 1.2736 | 0.062 | -0.0435 | 20.5419
12 | 1.2765 | 0.06828 | -0.0425 | 18.6951
12.5 | 1.2834 | 0.07454 | -0.0418 | 17.2176
13 | 1.2909 | 0.08102 | -0.0416 | 15.9331

## 41. Re 1M Mach 0.00 (1)
BIGFOIL.COM POLAR EXPORT
GA 37-616
GA 37-616 |  |  |  | Cl Max: | 1.775 | at alpha= | 14 | deg
JavaFoil+Calcfoil stall+Eppler ext transition |  |  |  | L/D Max: | 160.591 | at alpha= | 7 | deg
Re: | 1000000 |  |  | Cd Min: | 0.00668 | at alpha= | -1.5 | deg
Mach: | 0 |  |  | Cl=0 at alpha= | -4.0917 | deg
|  |  |  | @ Cl=0.1, Cd= | 0.0086803
|  |  |  | @ Cl=0.4, Cd= | 0.0067753
|  |  |  | @ Cl=0.6, Cd= | 0.0070884
alpha (deg) | Cl | Cd | Cm | Cl/Cd
-19.5 | -0.525 | 0.18158 | -0.025 | -2.891
-19 | -0.537 | 0.16936 | -0.025 | -3.171
-18.5 | -0.549 | 0.16239 | -0.025 | -3.38
-18 | -0.56 | 0.15717 | -0.025 | -3.561
-17.5 | -0.57 | 0.14899 | -0.026 | -3.825
-17 | -0.579 | 0.14256 | -0.026 | -4.062
-16.5 | -0.587 | 0.13374 | -0.026 | -4.387
-16 | -0.593 | 0.12729 | -0.027 | -4.66
-15.5 | -0.598 | 0.12226 | -0.027 | -4.89
-15 | -0.601 | 0.11583 | -0.027 | -5.186
-14.5 | -0.602 | 0.10818 | -0.028 | -5.56
-14 | -0.6 | 0.1026 | -0.028 | -5.846
-13.5 | -0.595 | 0.09606 | -0.028 | -6.199
-13 | -0.589 | 0.09086 | -0.028 | -6.478
-12.5 | -0.578 | 0.08518 | -0.028 | -6.791
-12 | -0.565 | 0.07998 | -0.028 | -7.07
-11.5 | -0.55 | 0.07617 | -0.03 | -7.221
-11 | -0.531 | 0.07136 | -0.03 | -7.436
-10.5 | -0.509 | 0.06664 | -0.033 | -7.64
-10 | -0.484 | 0.06218 | -0.033 | -7.776
-9.5 | -0.455 | 0.05863 | -0.035 | -7.762
-9 | -0.423 | 0.05532 | -0.035 | -7.649
-8.5 | -0.39 | 0.05113 | -0.039 | -7.633
-8 | -0.361 | 0.04174 | -0.05 | -8.65
-7.5 | -0.384 | 0.01108 | -0.074 | -34.639
-7 | -0.333 | 0.01047 | -0.075 | -31.784
-6.5 | -0.279 | 0.00958 | -0.076 | -29.163
-6 | -0.224 | 0.00921 | -0.077 | -24.317
-5.5 | -0.167 | 0.00962 | -0.078 | -17.319
-5 | -0.108 | 0.00936 | -0.079 | -11.557
-4.5 | -0.049 | 0.00916 | -0.08 | -5.324
-4 | 0.011 | 0.00893 | -0.081 | 1.283
-3.5 | 0.072 | 0.00873 | -0.082 | 8.278
-3 | 0.134 | 0.00862 | -0.083 | 15.491
-2.5 | 0.195 | 0.00845 | -0.083 | 23.095
-2 | 0.257 | 0.0084 | -0.084 | 30.601
-1.5 | 0.32 | 0.00668 | -0.085 | 47.798
-1 | 0.381 | 0.00676 | -0.086 | 56.394
-0.5 | 0.443 | 0.00681 | -0.087 | 65.05
0 | 0.508 | 0.00689 | -0.088 | 73.781
0.5 | 0.57 | 0.00704 | -0.089 | 80.991
1 | 0.632 | 0.00714 | -0.09 | 88.626
1.5 | 0.694 | 0.00723 | -0.091 | 96.101
2 | 0.756 | 0.00741 | -0.092 | 102.15
2.5 | 0.818 | 0.00705 | -0.093 | 116.147
3 | 0.88 | 0.00714 | -0.094 | 123.219
3.5 | 0.942 | 0.0073 | -0.095 | 129.008
4 | 1.004 | 0.00748 | -0.096 | 134.201
4.5 | 1.066 | 0.00767 | -0.097 | 139.036
5 | 1.128 | 0.00789 | -0.097 | 142.935
5.5 | 1.181 | 0.00779 | -0.098 | 151.497
6 | 1.24 | 0.00809 | -0.099 | 153.154
6.5 | 1.297 | 0.00817 | -0.1 | 158.794
7 | 1.354 | 0.00843 | -0.101 | 160.591
7.5 | 1.389 | 0.00921 | -0.101 | 150.868
8 | 1.432 | 0.00968 | -0.101 | 147.998
8.5 | 1.48 | 0.00999 | -0.101 | 148.128
9 | 1.526 | 0.01047 | -0.102 | 145.763
9.5 | 1.538 | 0.0229 | -0.1 | 67.126
10 | 1.579 | 0.02435 | -0.101 | 64.82
10.5 | 1.616 | 0.02597 | -0.101 | 62.22
11 | 1.651 | 0.02742 | -0.102 | 60.197
11.5 | 1.682 | 0.02905 | -0.103 | 57.897
12 | 1.71 | 0.03074 | -0.103 | 55.616
12.5 | 1.734 | 0.03246 | -0.104 | 53.43
13 | 1.755 | 0.03417 | -0.105 | 51.368
13.5 | 1.77 | 0.03625 | -0.105 | 48.836
14 | 1.775 | 0.03834 | -0.106 | 46.285
14.5 | 1.774 | 0.04063 | -0.106 | 43.659
15 | 1.767 | 0.04302 | -0.107 | 41.08
15.5 | 1.755 | 0.04559 | -0.107 | 38.507
16 | 1.739 | 0.04798 | -0.108 | 36.233
16.5 | 1.717 | 0.05123 | -0.108 | 33.513
17 | 1.69 | 0.05453 | -0.109 | 30.997
17.5 | 1.659 | 0.05824 | -0.109 | 28.495
18 | 1.625 | 0.06214 | -0.109 | 26.154
18.5 | 1.587 | 0.06649 | -0.11 | 23.869
19 | 1.546 | 0.07143 | -0.11 | 21.64

## 42. Re 1M Mach 0.00 (2)
BIGFOIL.COM POLAR EXPORT
GA 37-616
GA 37-616 |  |  |  | Cl Max: | 1.4954 | at alpha= | 20 | deg
XFOIL ncrit=9 |  |  |  | L/D Max: | 157.105 | at alpha= | 7.5 | deg
Re: | 1000000 |  |  | Cd Min: | 0.17262 | at alpha= | -16.5 | deg
Mach: | 0 |  |  | Cl=0 at alpha= | -4.0622 | deg
|  |  |  | @ Cl=0.1, Cd= | 0.0094342
|  |  |  | @ Cl=0.4, Cd= | 0.0071115
|  |  |  | @ Cl=0.6, Cd= | 0.0068089
alpha (deg) | Cl | Cd | Cm | Cl/Cd
-16.5 | -0.3571 | 0.17262 | -0.0296 | -2.0687
-16 | -0.3379 | 0.16637 | -0.0323 | -2.031
-15.5 | -0.3185 | 0.16116 | -0.0352 | -1.9763
-15 | -0.3025 | 0.15492 | -0.0387 | -1.9526
-14.5 | -0.2881 | 0.14798 | -0.0423 | -1.9469
-14 | -0.288 | 0.13718 | -0.0482 | -2.0994
-13.5 | -0.2784 | 0.12912 | -0.0518 | -2.1561
-13 | -0.2597 | 0.12403 | -0.0542 | -2.0938
-12 | -0.655 | 0.03416 | -0.1002 | -19.1745
-11.5 | -0.6816 | 0.02978 | -0.095 | -22.8878
-11 | -0.6661 | 0.027 | -0.0923 | -24.6704
-10.5 | -0.6384 | 0.02459 | -0.0904 | -25.9618
-10 | -0.6036 | 0.02233 | -0.089 | -27.0309
-9.5 | -0.5638 | 0.02028 | -0.0878 | -27.8008
-9 | -0.5192 | 0.01858 | -0.087 | -27.944
-8.5 | -0.4701 | 0.01752 | -0.0865 | -26.8322
-8 | -0.4249 | 0.01544 | -0.0857 | -27.5194
-7.5 | -0.373 | 0.01455 | -0.0856 | -25.6357
-7 | -0.3208 | 0.01373 | -0.0854 | -23.3649
-6.5 | -0.267 | 0.01299 | -0.0853 | -20.5543
-6 | -0.2148 | 0.012 | -0.0852 | -17.9
-5.5 | -0.1599 | 0.01154 | -0.0853 | -13.8562
-5 | -0.1049 | 0.0109 | -0.0855 | -9.6239
-4.5 | -0.0486 | 0.0105 | -0.0858 | -4.6286
-4 | 0.0069 | 0.01004 | -0.0861 | 0.68725
-3.5 | 0.0637 | 0.00965 | -0.0865 | 6.601
-3 | 0.1209 | 0.00931 | -0.087 | 12.986
-2.5 | 0.178 | 0.00903 | -0.0875 | 19.7121
-2 | 0.2334 | 0.00838 | -0.088 | 27.852
-1.5 | 0.2871 | 0.00726 | -0.0886 | 39.5455
-1 | 0.3451 | 0.00714 | -0.0892 | 48.3333
-0.5 | 0.4029 | 0.00711 | -0.0898 | 56.6667
0 | 0.4603 | 0.00702 | -0.0903 | 65.5698
0.5 | 0.5175 | 0.00687 | -0.0908 | 75.3275
1 | 0.5748 | 0.0068 | -0.0913 | 84.5294
1.5 | 0.6314 | 0.00682 | -0.0917 | 92.5806
2 | 0.6882 | 0.00689 | -0.092 | 99.8839
2.5 | 0.7447 | 0.00692 | -0.0923 | 107.6156
3 | 0.8005 | 0.00698 | -0.0925 | 114.6848
3.5 | 0.8556 | 0.00712 | -0.0926 | 120.1685
4 | 0.9093 | 0.00719 | -0.0923 | 126.4673
4.5 | 0.9622 | 0.00724 | -0.0919 | 132.9006
5 | 1.0204 | 0.00734 | -0.0927 | 139.0191
5.5 | 1.0873 | 0.00742 | -0.0956 | 146.5364
6 | 1.1424 | 0.00758 | -0.0961 | 150.7124
6.5 | 1.1968 | 0.00776 | -0.0964 | 154.2268
7 | 1.2501 | 0.00799 | -0.0965 | 156.4581
7.5 | 1.3024 | 0.00829 | -0.0965 | 157.1049
8 | 1.3519 | 0.00869 | -0.0961 | 155.5696
8.5 | 1.3887 | 0.0096 | -0.0936 | 144.6562
9 | 1.3877 | 0.01158 | -0.0849 | 119.8359
9.5 | 1.3708 | 0.01424 | -0.0751 | 96.264
10 | 1.3583 | 0.01772 | -0.0681 | 76.6535
10.5 | 1.3515 | 0.02149 | -0.0628 | 62.8897
11 | 1.3477 | 0.02542 | -0.0585 | 53.0173
11.5 | 1.3485 | 0.02928 | -0.055 | 46.0553
12 | 1.3528 | 0.03314 | -0.0523 | 40.8208
12.5 | 1.3599 | 0.03702 | -0.0502 | 36.7342
13 | 1.3714 | 0.04069 | -0.0485 | 33.7036
13.5 | 1.384 | 0.04445 | -0.0472 | 31.1361
14 | 1.3957 | 0.04839 | -0.046 | 28.8427
14.5 | 1.4093 | 0.05229 | -0.0452 | 26.9516
15 | 1.4222 | 0.05638 | -0.0445 | 25.2253
15.5 | 1.4352 | 0.06058 | -0.0441 | 23.691
16 | 1.4434 | 0.06543 | -0.0438 | 22.0602
16.5 | 1.4576 | 0.06971 | -0.0438 | 20.9095
17 | 1.4666 | 0.07475 | -0.0441 | 19.6201
17.5 | 1.4709 | 0.0805 | -0.0446 | 18.272
18 | 1.4818 | 0.08555 | -0.0453 | 17.3209
18.5 | 1.4891 | 0.09118 | -0.0463 | 16.3314
19 | 1.4916 | 0.09757 | -0.0477 | 15.2875
19.5 | 1.4894 | 0.10483 | -0.0495 | 14.2078
20 | 1.4954 | 0.11095 | -0.0514 | 13.4781

## 43. Re 1M Mach 0.10 (1)
BIGFOIL.COM POLAR EXPORT
GA 37-616
GA 37-616 |  |  |  | Cl Max: | 1.768 | at alpha= | 14 | deg
JavaFoil+Calcfoil stall+Eppler ext transition |  |  |  | L/D Max: | 160.202 | at alpha= | 7 | deg
Re: | 1000000 |  |  | Cd Min: | 0.00668 | at alpha= | -1.5 | deg
Mach: | 0.1 |  |  | Cl=0 at alpha= | -4.0984 | deg
|  |  |  | @ Cl=0.1, Cd= | 0.0086803
|  |  |  | @ Cl=0.4, Cd= | 0.0068065
|  |  |  | @ Cl=0.6, Cd= | 0.0070843
alpha (deg) | Cl | Cd | Cm | Cl/Cd
-19 | -0.49 | 0.17271 | -0.025 | -2.838
-18.5 | -0.504 | 0.16534 | -0.025 | -3.05
-18 | -0.518 | 0.15962 | -0.025 | -3.245
-17.5 | -0.531 | 0.15044 | -0.026 | -3.529
-17 | -0.543 | 0.14419 | -0.026 | -3.764
-16.5 | -0.554 | 0.13735 | -0.026 | -4.031
-16 | -0.563 | 0.12996 | -0.027 | -4.333
-15.5 | -0.571 | 0.1242 | -0.027 | -4.595
-15 | -0.576 | 0.11566 | -0.027 | -4.983
-14.5 | -0.58 | 0.1098 | -0.028 | -5.286
-14 | -0.581 | 0.10325 | -0.028 | -5.632
-13.5 | -0.58 | 0.09729 | -0.028 | -5.96
-13 | -0.575 | 0.09185 | -0.029 | -6.264
-12.5 | -0.568 | 0.08544 | -0.028 | -6.643
-12 | -0.557 | 0.0807 | -0.028 | -6.898
-11.5 | -0.543 | 0.07639 | -0.029 | -7.106
-11 | -0.526 | 0.0713 | -0.032 | -7.38
-10.5 | -0.505 | 0.06682 | -0.032 | -7.561
-10 | -0.481 | 0.06282 | -0.033 | -7.656
-9.5 | -0.454 | 0.05952 | -0.034 | -7.62
-9 | -0.422 | 0.05644 | -0.034 | -7.484
-8.5 | -0.39 | 0.05159 | -0.038 | -7.554
-8 | -0.355 | 0.04676 | -0.043 | -7.598
-7.5 | -0.384 | 0.01063 | -0.075 | -36.135
-7 | -0.334 | 0.01046 | -0.076 | -31.902
-6.5 | -0.28 | 0.00954 | -0.077 | -29.372
-6 | -0.225 | 0.00928 | -0.077 | -24.232
-5.5 | -0.167 | 0.00967 | -0.078 | -17.312
-5 | -0.109 | 0.00934 | -0.079 | -11.636
-4.5 | -0.049 | 0.0091 | -0.08 | -5.387
-4 | 0.012 | 0.00899 | -0.081 | 1.28
-3.5 | 0.073 | 0.00876 | -0.082 | 8.296
-3 | 0.134 | 0.00858 | -0.083 | 15.648
-2.5 | 0.196 | 0.00851 | -0.084 | 23.054
-2 | 0.258 | 0.00845 | -0.085 | 30.568
-1.5 | 0.321 | 0.00668 | -0.086 | 48.069
-1 | 0.383 | 0.00679 | -0.087 | 56.383
-0.5 | 0.445 | 0.00685 | -0.088 | 64.952
0 | 0.511 | 0.0069 | -0.089 | 74.027
0.5 | 0.573 | 0.00702 | -0.089 | 81.662
1 | 0.636 | 0.00717 | -0.09 | 88.607
1.5 | 0.698 | 0.00727 | -0.091 | 96.066
2 | 0.76 | 0.00742 | -0.092 | 102.461
2.5 | 0.823 | 0.0071 | -0.093 | 115.776
3 | 0.885 | 0.0072 | -0.094 | 122.912
3.5 | 0.947 | 0.0073 | -0.095 | 129.668
4 | 1.009 | 0.00757 | -0.096 | 133.384
4.5 | 1.071 | 0.00773 | -0.097 | 138.502
5 | 1.133 | 0.00794 | -0.098 | 142.663
5.5 | 1.187 | 0.00784 | -0.099 | 151.301
6 | 1.246 | 0.00807 | -0.1 | 154.363
6.5 | 1.304 | 0.00822 | -0.101 | 158.587
7 | 1.361 | 0.00849 | -0.102 | 160.202
7.5 | 1.389 | 0.0094 | -0.101 | 147.884
8 | 1.438 | 0.00979 | -0.101 | 146.898
8.5 | 1.485 | 0.01011 | -0.102 | 146.934
9 | 1.531 | 0.01061 | -0.102 | 144.239
9.5 | 1.543 | 0.0232 | -0.101 | 66.504
10 | 1.583 | 0.02466 | -0.101 | 64.2
10.5 | 1.62 | 0.02633 | -0.102 | 61.553
11 | 1.654 | 0.02786 | -0.102 | 59.376
11.5 | 1.685 | 0.02955 | -0.103 | 57.004
12 | 1.712 | 0.03121 | -0.104 | 54.838
12.5 | 1.734 | 0.03308 | -0.104 | 52.436
13 | 1.754 | 0.03485 | -0.105 | 50.321
13.5 | 1.767 | 0.03678 | -0.106 | 48.039
14 | 1.768 | 0.03905 | -0.106 | 45.283
14.5 | 1.764 | 0.04158 | -0.107 | 42.433
15 | 1.754 | 0.04376 | -0.107 | 40.092
15.5 | 1.739 | 0.04641 | -0.108 | 37.461
16 | 1.717 | 0.04912 | -0.108 | 34.962
16.5 | 1.69 | 0.05254 | -0.109 | 32.172
17 | 1.659 | 0.05597 | -0.109 | 29.639
17.5 | 1.623 | 0.05975 | -0.109 | 27.159
18 | 1.582 | 0.06411 | -0.11 | 24.68
18.5 | 1.538 | 0.06905 | -0.11 | 22.269
19 | 1.49 | 0.07517 | -0.11 | 19.822

## 44. Re 1M Mach 0.10 (2)
BIGFOIL.COM POLAR EXPORT
GA 37-616
GA 37-616 |  |  |  | Cl Max: | 1.4881 | at alpha= | 20 | deg
XFOIL ncrit=9 |  |  |  | L/D Max: | 156.734 | at alpha= | 7.5 | deg
Re: | 1000000 |  |  | Cd Min: | 0.16701 | at alpha= | -16 | deg
Mach: | 0.1 |  |  | Cl=0 at alpha= | -4.0617 | deg
|  |  |  | @ Cl=0.1, Cd= | 0.0094845
|  |  |  | @ Cl=0.4, Cd= | 0.0071509
|  |  |  | @ Cl=0.6, Cd= | 0.0068452
alpha (deg) | Cl | Cd | Cm | Cl/Cd
-16 | -0.3371 | 0.16701 | -0.0322 | -2.0184
-15.5 | -0.3174 | 0.16175 | -0.0352 | -1.9623
-15 | -0.301 | 0.15548 | -0.0387 | -1.9359
-14.5 | -0.2865 | 0.14857 | -0.0423 | -1.9284
-14 | -0.2857 | 0.13788 | -0.0482 | -2.0721
-13.5 | -0.2757 | 0.12988 | -0.0518 | -2.1227
-13 | -0.2566 | 0.12474 | -0.0543 | -2.0571
-11.5 | -0.6037 | 0.03516 | -0.101 | -17.1701
-11 | -0.6302 | 0.03075 | -0.0962 | -20.4943
-10.5 | -0.6207 | 0.02723 | -0.0932 | -22.7947
-10 | -0.5954 | 0.02414 | -0.0911 | -24.6645
-9.5 | -0.5607 | 0.02155 | -0.0895 | -26.0186
-9 | -0.5193 | 0.01935 | -0.0884 | -26.8372
-8.5 | -0.4718 | 0.01793 | -0.0877 | -26.3134
-8 | -0.4263 | 0.01582 | -0.0868 | -26.9469
-7.5 | -0.3748 | 0.01482 | -0.0865 | -25.2901
-7 | -0.3224 | 0.01396 | -0.0863 | -23.0946
-6.5 | -0.2685 | 0.01312 | -0.0861 | -20.4649
-6 | -0.216 | 0.01211 | -0.0859 | -17.8365
-5.5 | -0.1608 | 0.01162 | -0.086 | -13.8382
-5 | -0.1054 | 0.01097 | -0.0862 | -9.608
-4.5 | -0.049 | 0.01055 | -0.0864 | -4.6445
-4 | 0.0069 | 0.01009 | -0.0866 | 0.68385
-3.5 | 0.0642 | 0.00969 | -0.0871 | 6.6254
-3 | 0.1217 | 0.00936 | -0.0875 | 13.0021
-2.5 | 0.1791 | 0.00906 | -0.088 | 19.7682
-2 | 0.2351 | 0.00844 | -0.0885 | 27.8555
-1.5 | 0.289 | 0.00729 | -0.0891 | 39.6433
-1 | 0.3472 | 0.00716 | -0.0897 | 48.4916
-0.5 | 0.4053 | 0.00715 | -0.0903 | 56.6853
0 | 0.4632 | 0.00704 | -0.0909 | 65.7955
0.5 | 0.5208 | 0.00689 | -0.0914 | 75.5878
1 | 0.5784 | 0.00683 | -0.0918 | 84.6852
1.5 | 0.6353 | 0.00687 | -0.0922 | 92.4745
2 | 0.6926 | 0.00692 | -0.0926 | 100.0867
2.5 | 0.7494 | 0.00695 | -0.0928 | 107.8273
3 | 0.8056 | 0.00702 | -0.093 | 114.7578
3.5 | 0.8609 | 0.00719 | -0.093 | 119.7357
4 | 0.9152 | 0.00723 | -0.0928 | 126.5837
5 | 1.0265 | 0.00741 | -0.0931 | 138.529
5.5 | 1.0941 | 0.00747 | -0.096 | 146.4659
6 | 1.1497 | 0.00763 | -0.0964 | 150.6815
6.5 | 1.2042 | 0.00782 | -0.0967 | 153.9898
7 | 1.2578 | 0.00805 | -0.0968 | 156.2484
7.5 | 1.3103 | 0.00836 | -0.0967 | 156.7344
8 | 1.3596 | 0.00878 | -0.0961 | 154.8519
8.5 | 1.394 | 0.00978 | -0.0931 | 142.5358
9 | 1.3874 | 0.01183 | -0.0835 | 117.2781
9.5 | 1.37 | 0.01471 | -0.074 | 93.1339
10 | 1.3561 | 0.01843 | -0.067 | 73.5811
10.5 | 1.3484 | 0.02237 | -0.0618 | 60.2772
11 | 1.3442 | 0.02641 | -0.0576 | 50.8974
11.5 | 1.3445 | 0.0304 | -0.0542 | 44.227
12 | 1.3495 | 0.03431 | -0.0516 | 39.3326
12.5 | 1.3571 | 0.03824 | -0.0495 | 35.489
13 | 1.3682 | 0.04205 | -0.0479 | 32.5375
13.5 | 1.3809 | 0.04586 | -0.0466 | 30.1112
14 | 1.3933 | 0.04983 | -0.0455 | 27.9611
14.5 | 1.4058 | 0.05391 | -0.0446 | 26.0768
15 | 1.4199 | 0.05798 | -0.044 | 24.4895
15.5 | 1.4312 | 0.06248 | -0.0436 | 22.9065
16 | 1.4399 | 0.06738 | -0.0434 | 21.3698
16.5 | 1.453 | 0.07191 | -0.0435 | 20.2058
17 | 1.4606 | 0.07723 | -0.0438 | 18.9123
17.5 | 1.4666 | 0.0829 | -0.0444 | 17.6912
18 | 1.477 | 0.08813 | -0.0452 | 16.7593
18.5 | 1.483 | 0.09405 | -0.0463 | 15.7682
19 | 1.4826 | 0.101 | -0.0479 | 14.6792
19.5 | 1.4836 | 0.10792 | -0.0498 | 13.7472
20 | 1.4881 | 0.1144 | -0.0519 | 13.0079

## 45. Re 1M Mach 0.25 (1)
BIGFOIL.COM POLAR EXPORT
GA 37-616
GA 37-616 |  |  |  | Cl Max: | 1.731 | at alpha= | 13 | deg
JavaFoil+Calcfoil stall+Eppler ext transition |  |  |  | L/D Max: | 150.199 | at alpha= | 5.5 | deg
Re: | 1000000 |  |  | Cd Min: | 0.00685 | at alpha= | -1 | deg
Mach: | 0.25 |  |  | Cl=0 at alpha= | -4.0968 | deg
|  |  |  | @ Cl=0.1, Cd= | 0.0087882
|  |  |  | @ Cl=0.4, Cd= | 0.0068633
|  |  |  | @ Cl=0.6, Cd= | 0.0072058
alpha (deg) | Cl | Cd | Cm | Cl/Cd
-16.5 | -0.229 | 0.1476 | -0.028 | -1.551
-16 | -0.277 | 0.14076 | -0.028 | -1.965
-15.5 | -0.318 | 0.13314 | -0.029 | -2.389
-15 | -0.355 | 0.12424 | -0.028 | -2.855
-14.5 | -0.387 | 0.12045 | -0.028 | -3.215
-14 | -0.415 | 0.11442 | -0.028 | -3.63
-13.5 | -0.439 | 0.10793 | -0.028 | -4.069
-13 | -0.458 | 0.0994 | -0.028 | -4.608
-12.5 | -0.472 | 0.09257 | -0.029 | -5.096
-12 | -0.48 | 0.08627 | -0.029 | -5.565
-11.5 | -0.483 | 0.08036 | -0.029 | -6.008
-11 | -0.48 | 0.07549 | -0.029 | -6.355
-10.5 | -0.471 | 0.07047 | -0.03 | -6.686
-10 | -0.457 | 0.06653 | -0.031 | -6.872
-9.5 | -0.438 | 0.06169 | -0.033 | -7.099
-9 | -0.414 | 0.05815 | -0.034 | -7.113
-8.5 | -0.385 | 0.05359 | -0.035 | -7.176
-8 | -0.352 | 0.05004 | -0.037 | -7.028
-7.5 | -0.316 | 0.0463 | -0.041 | -6.824
-7 | -0.337 | 0.01049 | -0.078 | -32.15
-6.5 | -0.285 | 0.00971 | -0.079 | -29.336
-6 | -0.229 | 0.00946 | -0.08 | -24.223
-5.5 | -0.171 | 0.00906 | -0.081 | -18.869
-5 | -0.111 | 0.00953 | -0.081 | -11.662
-4.5 | -0.05 | 0.00929 | -0.082 | -5.404
-4 | 0.012 | 0.00906 | -0.083 | 1.302
-3.5 | 0.075 | 0.00882 | -0.084 | 8.449
-3 | 0.138 | 0.00874 | -0.085 | 15.772
-2.5 | 0.201 | 0.00867 | -0.086 | 23.24
-2 | 0.265 | 0.00845 | -0.087 | 31.4
-1.5 | 0.33 | 0.0084 | -0.088 | 39.286
-1 | 0.394 | 0.00685 | -0.089 | 57.486
-0.5 | 0.457 | 0.00699 | -0.09 | 65.4
0 | 0.525 | 0.00705 | -0.091 | 74.498
0.5 | 0.589 | 0.00718 | -0.092 | 82.035
1 | 0.653 | 0.00733 | -0.093 | 89.085
1.5 | 0.717 | 0.00745 | -0.094 | 96.295
2 | 0.781 | 0.0076 | -0.095 | 102.749
2.5 | 0.845 | 0.00774 | -0.096 | 109.224
3 | 0.909 | 0.00741 | -0.097 | 122.653
3.5 | 0.973 | 0.00756 | -0.098 | 128.789
4 | 1.037 | 0.00782 | -0.099 | 132.549
4.5 | 1.101 | 0.00799 | -0.1 | 137.755
5 | 1.165 | 0.00822 | -0.101 | 141.602
5.5 | 1.218 | 0.00811 | -0.102 | 150.199
6 | 1.266 | 0.00879 | -0.101 | 143.932
6.5 | 1.311 | 0.00924 | -0.101 | 141.98
7 | 1.366 | 0.00953 | -0.102 | 143.355
7.5 | 1.417 | 0.00995 | -0.103 | 142.466
8 | 1.467 | 0.01039 | -0.103 | 141.174
8.5 | 1.513 | 0.01079 | -0.104 | 140.321
9 | 1.527 | 0.02354 | -0.102 | 64.887
9.5 | 1.569 | 0.02499 | -0.103 | 62.767
10 | 1.607 | 0.02688 | -0.104 | 59.774
10.5 | 1.641 | 0.02856 | -0.104 | 57.452
11 | 1.669 | 0.03024 | -0.105 | 55.207
11.5 | 1.693 | 0.03214 | -0.106 | 52.68
12 | 1.711 | 0.03412 | -0.106 | 50.159
12.5 | 1.724 | 0.03639 | -0.107 | 47.386
13 | 1.731 | 0.03855 | -0.107 | 44.911
13.5 | 1.729 | 0.04093 | -0.108 | 42.246
14 | 1.709 | 0.04364 | -0.108 | 39.166
14.5 | 1.68 | 0.04645 | -0.109 | 36.166
15 | 1.64 | 0.04962 | -0.109 | 33.055
15.5 | 1.59 | 0.0534 | -0.11 | 29.783
16 | 1.531 | 0.05747 | -0.11 | 26.64
16.5 | 1.461 | 0.06318 | -0.11 | 23.127
17 | 1.381 | 0.06986 | -0.11 | 19.77
17.5 | 1.288 | 0.07996 | -0.108 | 16.114
18 | 1.101 | 0.14439 | -0.083 | 7.623

## 46. Re 1M Mach 0.25 (2)
BIGFOIL.COM POLAR EXPORT
GA 37-616
GA 37-616 |  |  |  | Cl Max: | 1.4439 | at alpha= | 18 | deg
XFOIL ncrit=9 |  |  |  | L/D Max: | 155.018 | at alpha= | 7 | deg
Re: | 1000000 |  |  | Cd Min: | 0.13398 | at alpha= | 20 | deg
Mach: | 0.25 |  |  | Cl=0 at alpha= | -4.0675 | deg
|  |  |  | @ Cl=0.1, Cd= | 0.0097419
|  |  |  | @ Cl=0.4, Cd= | 0.0073128
|  |  |  | @ Cl=0.6, Cd= | 0.0070794
alpha (deg) | Cl | Cd | Cm | Cl/Cd
-13.5 | -0.2622 | 0.13374 | -0.052 | -1.9605
-13 | -0.2415 | 0.12841 | -0.0545 | -1.8807
-12.5 | -0.2256 | 0.12226 | -0.0577 | -1.8452
-12 | -0.2121 | 0.11564 | -0.0611 | -1.8341
-11.5 | -0.2156 | 0.10448 | -0.0672 | -2.0636
-11 | -0.2156 | 0.09449 | -0.0722 | -2.2817
-10.5 | -0.2126 | 0.08726 | -0.0755 | -2.4364
-10 | -0.262 | 0.06846 | -0.0846 | -3.8271
-9.5 | -0.3392 | 0.04584 | -0.1017 | -7.3997
-9 | -0.4063 | 0.03645 | -0.1008 | -11.1468
-8.5 | -0.4516 | 0.02461 | -0.0961 | -18.3503
-8 | -0.4238 | 0.01984 | -0.0937 | -21.3609
-7.5 | -0.3811 | 0.01694 | -0.0922 | -22.497
-7 | -0.329 | 0.0155 | -0.0915 | -21.2258
-6.5 | -0.2751 | 0.01425 | -0.0908 | -19.3053
-5.5 | -0.1652 | 0.01214 | -0.0899 | -13.6079
-5 | -0.1073 | 0.01158 | -0.0899 | -9.266
-4.5 | -0.0506 | 0.0109 | -0.0897 | -4.6422
-4 | 0.0079 | 0.01038 | -0.0899 | 0.76108
-3.5 | 0.067 | 0.00996 | -0.0902 | 6.7269
-3 | 0.126 | 0.00957 | -0.0904 | 13.1661
-2.5 | 0.1854 | 0.00929 | -0.0908 | 19.9569
-2 | 0.2444 | 0.00876 | -0.0913 | 27.8995
-1.5 | 0.2994 | 0.00749 | -0.0919 | 39.9733
-1 | 0.359 | 0.00734 | -0.0924 | 48.9101
-0.5 | 0.4193 | 0.0073 | -0.093 | 57.4384
0 | 0.4794 | 0.00719 | -0.0936 | 66.6759
0.5 | 0.5389 | 0.00707 | -0.0941 | 76.2235
1 | 0.5982 | 0.00708 | -0.0946 | 84.4915
1.5 | 0.6575 | 0.00706 | -0.095 | 93.1303
2 | 0.7166 | 0.00708 | -0.0954 | 101.2147
2.5 | 0.7753 | 0.00714 | -0.0956 | 108.5854
3 | 0.8335 | 0.00731 | -0.0958 | 114.0219
3.5 | 0.8908 | 0.00739 | -0.0958 | 120.5413
4.5 | 1.002 | 0.00756 | -0.0949 | 132.5397
5 | 1.0605 | 0.00767 | -0.0951 | 138.266
5.5 | 1.1314 | 0.00775 | -0.0981 | 145.9871
6 | 1.1892 | 0.00791 | -0.0983 | 150.3413
6.5 | 1.2457 | 0.00811 | -0.0983 | 153.6005
7 | 1.3006 | 0.00839 | -0.098 | 155.0179
7.5 | 1.3534 | 0.00875 | -0.0974 | 154.6743
8 | 1.3996 | 0.00932 | -0.0956 | 150.1717
8.5 | 1.4095 | 0.01085 | -0.088 | 129.9078
9 | 1.3861 | 0.01372 | -0.0769 | 101.0277
9.5 | 1.3646 | 0.01781 | -0.0687 | 76.6199
10 | 1.345 | 0.02256 | -0.0622 | 59.6188
10.5 | 1.3335 | 0.02722 | -0.0573 | 48.9897
11 | 1.327 | 0.03189 | -0.0535 | 41.6118
11.5 | 1.3283 | 0.03634 | -0.0506 | 36.552
12 | 1.3332 | 0.04074 | -0.0483 | 32.7246
12.5 | 1.3409 | 0.04512 | -0.0465 | 29.7185
13 | 1.3523 | 0.04935 | -0.0451 | 27.4022
13.5 | 1.3649 | 0.05364 | -0.044 | 25.4456
14 | 1.3791 | 0.05791 | -0.0431 | 23.8145
14.5 | 1.39 | 0.06267 | -0.0424 | 22.1797
15 | 1.4035 | 0.0673 | -0.042 | 20.8544
15.5 | 1.4084 | 0.07308 | -0.0419 | 19.272
16 | 1.4208 | 0.07816 | -0.042 | 18.1781
16.5 | 1.4289 | 0.08389 | -0.0425 | 17.033
17 | 1.4275 | 0.09103 | -0.0435 | 15.6816
17.5 | 1.4382 | 0.09676 | -0.0445 | 14.8636
18 | 1.4439 | 0.1033 | -0.046 | 13.9777
18.5 | 1.4437 | 0.11079 | -0.048 | 13.031
19 | 1.4387 | 0.11912 | -0.0507 | 12.0777
19.5 | 1.4433 | 0.12622 | -0.0534 | 11.4348
20 | 1.4439 | 0.13398 | -0.0566 | 10.777

## 47. Re 1M Mach 0.50 (1)
BIGFOIL.COM POLAR EXPORT
GA 37-616
GA 37-616 |  |  |  | Cl Max: | 1.605 | at alpha= | 9.5 | deg
JavaFoil+Calcfoil stall+Eppler ext transition |  |  |  | L/D Max: | 124.293 | at alpha= | 5 | deg
Re: | 1000000 |  |  | Cd Min: | 0.00738 | at alpha= | -1 | deg
Mach: | 0.5 |  |  | Cl=0 at alpha= | -4.0956 | deg
|  |  |  | @ Cl=0.1, Cd= | 0.0094966
|  |  |  | @ Cl=0.4, Cd= | 0.0082363
|  |  |  | @ Cl=0.6, Cd= | 0.0077507
alpha (deg) | Cl | Cd | Cm | Cl/Cd
-20 | -0.892 | 0.19881 | -0.036 | -4.488
-19.5 | -0.865 | 0.19515 | -0.036 | -4.433
-19 | -0.838 | 0.18992 | -0.037 | -4.412
-18.5 | -0.813 | 0.18937 | -0.038 | -4.292
-18 | -0.783 | 0.1757 | -0.037 | -4.458
-17.5 | -0.754 | 0.17006 | -0.037 | -4.436
-17 | -0.726 | 0.16604 | -0.036 | -4.374
-16.5 | -0.698 | 0.16037 | -0.036 | -4.353
-16 | -0.67 | 0.15655 | -0.036 | -4.283
-15.5 | -0.643 | 0.14743 | -0.036 | -4.361
-15 | -0.615 | 0.1439 | -0.037 | -4.275
-14.5 | -0.587 | 0.13675 | -0.037 | -4.294
-14 | -0.56 | 0.13315 | -0.037 | -4.202
-13.5 | -0.532 | 0.13143 | -0.038 | -4.046
-13 | -0.504 | 0.12546 | -0.039 | -4.02
-12.5 | -0.475 | 0.11875 | -0.035 | -3.997
-12 | -0.446 | 0.11268 | -0.034 | -3.962
-11.5 | -0.419 | 0.10812 | -0.035 | -3.871
-11 | -0.391 | 0.10511 | -0.035 | -3.716
-10.5 | -0.363 | 0.10428 | -0.036 | -3.477
-10 | -0.335 | 0.09769 | -0.037 | -3.425
-9.5 | -0.306 | 0.09149 | -0.037 | -3.35
-9 | -0.278 | 0.079 | -0.036 | -3.52
-8.5 | -0.25 | 0.06363 | -0.037 | -3.927
-8 | -0.222 | 0.05621 | -0.038 | -3.944
-7.5 | -0.193 | 0.0589 | -0.036 | -3.28
-7 | -0.165 | 0.0515 | -0.036 | -3.201
-6.5 | -0.215 | 0.04715 | -0.035 | -4.562
-6 | -0.189 | 0.04345 | -0.036 | -4.354
-5.5 | -0.147 | 0.04015 | -0.042 | -3.656
-5 | -0.12 | 0.00969 | -0.091 | -12.389
-4.5 | -0.055 | 0.00934 | -0.092 | -5.878
-4 | 0.013 | 0.00983 | -0.093 | 1.325
-3.5 | 0.083 | 0.00955 | -0.094 | 8.65
-3 | 0.153 | 0.00933 | -0.095 | 16.426
-2.5 | 0.224 | 0.00916 | -0.096 | 24.491
-2 | 0.296 | 0.00903 | -0.097 | 32.762
-1.5 | 0.369 | 0.0089 | -0.098 | 41.436
-1 | 0.44 | 0.00738 | -0.1 | 59.644
-0.5 | 0.511 | 0.0076 | -0.101 | 67.283
0 | 0.587 | 0.00772 | -0.102 | 76.045
0.5 | 0.659 | 0.00789 | -0.103 | 83.509
1 | 0.73 | 0.00807 | -0.104 | 90.51
1.5 | 0.802 | 0.0083 | -0.105 | 96.598
2 | 0.863 | 0.00855 | -0.105 | 101.003
2.5 | 0.93 | 0.00881 | -0.105 | 105.638
3 | 0.996 | 0.00915 | -0.106 | 108.858
3.5 | 1.064 | 0.00905 | -0.107 | 117.619
4 | 1.132 | 0.00936 | -0.108 | 120.902
4.5 | 1.199 | 0.00977 | -0.108 | 122.694
5 | 1.265 | 0.01018 | -0.109 | 124.293
5.5 | 1.316 | 0.01066 | -0.11 | 123.443
6 | 1.376 | 0.01118 | -0.111 | 123.062
6.5 | 1.433 | 0.01173 | -0.111 | 122.21
7 | 1.487 | 0.01238 | -0.112 | 120.109
7.5 | 1.534 | 0.01305 | -0.113 | 117.52
8 | 1.575 | 0.01386 | -0.114 | 113.685
8.5 | 1.583 | 0.03061 | -0.112 | 51.694
9 | 1.603 | 0.03353 | -0.112 | 47.814
9.5 | 1.605 | 0.03648 | -0.113 | 44.01
10 | 1.579 | 0.03979 | -0.114 | 39.671
10.5 | 1.478 | 0.04362 | -0.114 | 33.872
11 | 0.988 | 0.04778 | -0.115 | 20.684
11.5 | 0.88 | 0.10377 | -0.051 | 8.481
12 | 0.908 | 0.11017 | -0.052 | 8.239
12.5 | 0.936 | 0.15264 | -0.056 | 6.132
13 | 0.964 | 0.1248 | -0.058 | 7.724
13.5 | 0.993 | 0.13232 | -0.063 | 7.506
14 | 1.023 | 0.14466 | -0.067 | 7.071
14.5 | 1.05 | 0.15105 | -0.068 | 6.955

## 48. Re 1M Mach 0.50 (2)
BIGFOIL.COM POLAR EXPORT
GA 37-616
GA 37-616 |  |  |  | Cl Max: | 1.4727 | at alpha= | 8 | deg
XFOIL ncrit=9 |  |  |  | L/D Max: | 137.394 | at alpha= | 6.5 | deg
Re: | 1000000 |  |  | Cd Min: | 0.24353 | at alpha= | -20 | deg
Mach: | 0.5 |  |  | Cl=0 at alpha= | -4.1112 | deg
|  |  |  | @ Cl=0.1, Cd= | 0.011063
|  |  |  | @ Cl=0.4, Cd= | 0.0081598
|  |  |  | @ Cl=0.6, Cd= | 0.0079604
alpha (deg) | Cl | Cd | Cm | Cl/Cd
-20 | -0.499 | 0.24353 | 0.0034 | -2.049
-19.5 | -0.4785 | 0.23576 | -0.0012 | -2.0296
-19 | -0.4548 | 0.22886 | -0.0052 | -1.9872
-18.5 | -0.4315 | 0.22211 | -0.0096 | -1.9427
-18 | -0.4083 | 0.21493 | -0.0142 | -1.8997
-17.5 | -0.3854 | 0.2075 | -0.0188 | -1.8573
-17 | -0.3661 | 0.19898 | -0.0243 | -1.8399
-16.5 | -0.3461 | 0.1912 | -0.0293 | -1.8101
-16 | -0.3198 | 0.18442 | -0.0325 | -1.7341
-15.5 | -0.2963 | 0.17766 | -0.0367 | -1.6678
-15 | -0.2743 | 0.17054 | -0.0409 | -1.6084
-14.5 | -0.2569 | 0.16199 | -0.0462 | -1.5859
-14 | -0.2416 | 0.15383 | -0.0514 | -1.5706
-13.5 | -0.2169 | 0.14688 | -0.0544 | -1.4767
-13 | -0.1942 | 0.14054 | -0.0579 | -1.3818
-12.5 | -0.1744 | 0.13359 | -0.0617 | -1.3055
-12 | -0.1647 | 0.12471 | -0.0676 | -1.3207
-11.5 | -0.1505 | 0.11673 | -0.072 | -1.2893
-11 | -0.134 | 0.10955 | -0.0752 | -1.2232
-10.5 | -0.1139 | 0.10349 | -0.0781 | -1.1006
-10 | -0.0984 | 0.09691 | -0.0815 | -1.0154
-9.5 | -0.0968 | 0.08722 | -0.0876 | -1.1098
-9 | -0.0924 | 0.07902 | -0.0911 | -1.1693
-8.5 | -0.0871 | 0.0719 | -0.0948 | -1.2114
-8 | -0.0947 | 0.06272 | -0.1002 | -1.5099
-7.5 | -0.1075 | 0.05188 | -0.1083 | -2.0721
-7 | -0.1426 | 0.04053 | -0.1175 | -3.5184
-6.5 | -0.1732 | 0.0337 | -0.1161 | -5.1395
-5.5 | -0.1565 | 0.01954 | -0.1108 | -8.0092
-5 | -0.1097 | 0.0153 | -0.1083 | -7.1699
-4.5 | -0.0486 | 0.01353 | -0.1067 | -3.592
-4 | 0.0139 | 0.01213 | -0.1052 | 1.1459
-3.5 | 0.0798 | 0.01127 | -0.1044 | 7.0807
-3 | 0.1463 | 0.01059 | -0.104 | 13.8149
-2 | 0.2821 | 0.00977 | -0.1039 | 28.8741
-1 | 0.4117 | 0.008 | -0.1046 | 51.4625
-0.5 | 0.4805 | 0.00801 | -0.1051 | 59.9875
0 | 0.5495 | 0.00799 | -0.1057 | 68.7735
0.5 | 0.6177 | 0.00795 | -0.1061 | 77.6981
1 | 0.6862 | 0.00801 | -0.1066 | 85.6679
1.5 | 0.7541 | 0.0081 | -0.1071 | 93.0988
2 | 0.8215 | 0.00814 | -0.1073 | 100.9214
2.5 | 0.8883 | 0.00825 | -0.1073 | 107.6727
3 | 0.9548 | 0.00843 | -0.1071 | 113.2622
3.5 | 1.0202 | 0.00868 | -0.1066 | 117.5346
4 | 1.0833 | 0.00884 | -0.1056 | 122.5452
4.5 | 1.145 | 0.00902 | -0.104 | 126.9401
5 | 1.2073 | 0.00927 | -0.1025 | 130.2373
5.5 | 1.2853 | 0.0095 | -0.1042 | 135.2947
6 | 1.3464 | 0.0098 | -0.1025 | 137.3878
6.5 | 1.3973 | 0.01017 | -0.0989 | 137.3943
7 | 1.4304 | 0.01087 | -0.0926 | 131.5915
7.5 | 1.4611 | 0.01211 | -0.0868 | 120.6524
8 | 1.4727 | 0.01457 | -0.08 | 101.0776
8.5 | 1.4305 | 0.02024 | -0.0701 | 70.6769
9 | 1.3784 | 0.02727 | -0.0615 | 50.5464
9.5 | 1.3367 | 0.03453 | -0.0552 | 38.7113
10 | 1.3082 | 0.04157 | -0.0507 | 31.4698
10.5 | 1.2923 | 0.0482 | -0.0476 | 26.8112
11 | 1.2849 | 0.05459 | -0.0453 | 23.5373
11.5 | 1.2863 | 0.0606 | -0.0436 | 21.2261
12 | 1.2942 | 0.0664 | -0.0425 | 19.491
12.5 | 1.3043 | 0.07228 | -0.0416 | 18.0451
13 | 1.315 | 0.07838 | -0.0411 | 16.7772

## 49. Re 2M Mach 0.00 (1)
BIGFOIL.COM POLAR EXPORT
GA 37-616
GA 37-616 |  |  |  | Cl Max: | 1.783 | at alpha= | 14 | deg
JavaFoil+Calcfoil stall+Eppler ext transition |  |  |  | L/D Max: | 193.81 | at alpha= | 8 | deg
Re: | 2000000 |  |  | Cd Min: | 0.0058 | at alpha= | -1.5 | deg
Mach: | 0 |  |  | Cl=0 at alpha= | -4.0917 | deg
|  |  |  | @ Cl=0.1, Cd= | 0.0075832
|  |  |  | @ Cl=0.4, Cd= | 0.0059514
|  |  |  | @ Cl=0.6, Cd= | 0.0061939
alpha (deg) | Cl | Cd | Cm | Cl/Cd
-19.5 | -0.526 | 0.16734 | -0.027 | -3.144
-19 | -0.538 | 0.15888 | -0.027 | -3.388
-18.5 | -0.55 | 0.15326 | -0.027 | -3.588
-18 | -0.561 | 0.14665 | -0.027 | -3.824
-17.5 | -0.571 | 0.13973 | -0.028 | -4.086
-17 | -0.58 | 0.13296 | -0.028 | -4.363
-16.5 | -0.588 | 0.12521 | -0.029 | -4.696
-16 | -0.594 | 0.12018 | -0.029 | -4.946
-15.5 | -0.599 | 0.11429 | -0.029 | -5.243
-15 | -0.602 | 0.1077 | -0.03 | -5.59
-14.5 | -0.603 | 0.10085 | -0.03 | -5.978
-14 | -0.601 | 0.09604 | -0.031 | -6.261
-13.5 | -0.597 | 0.09048 | -0.031 | -6.599
-13 | -0.59 | 0.08593 | -0.032 | -6.871
-12.5 | -0.581 | 0.08082 | -0.033 | -7.185
-12 | -0.568 | 0.07584 | -0.034 | -7.494
-11.5 | -0.553 | 0.07132 | -0.036 | -7.758
-11 | -0.534 | 0.06677 | -0.037 | -7.999
-10.5 | -0.517 | 0.05951 | -0.042 | -8.68
-10 | -0.534 | 0.02897 | -0.06 | -18.425
-9.5 | -0.549 | 0.0119 | -0.069 | -46.131
-9 | -0.517 | 0.01054 | -0.071 | -49.059
-8.5 | -0.477 | 0.00997 | -0.072 | -47.812
-8 | -0.432 | 0.0092 | -0.074 | -47.036
-7.5 | -0.384 | 0.00953 | -0.074 | -40.287
-7 | -0.333 | 0.00871 | -0.075 | -38.237
-6.5 | -0.279 | 0.009 | -0.076 | -31.046
-6 | -0.224 | 0.00813 | -0.077 | -27.563
-5.5 | -0.167 | 0.00846 | -0.078 | -19.706
-5 | -0.108 | 0.00818 | -0.079 | -13.241
-4.5 | -0.049 | 0.00797 | -0.08 | -6.12
-4 | 0.011 | 0.00777 | -0.081 | 1.475
-3.5 | 0.072 | 0.00766 | -0.082 | 9.439
-3 | 0.134 | 0.00749 | -0.083 | 17.845
-2.5 | 0.195 | 0.00739 | -0.083 | 26.419
-2 | 0.257 | 0.00737 | -0.084 | 34.864
-1.5 | 0.32 | 0.0058 | -0.085 | 55.093
-1 | 0.381 | 0.00593 | -0.086 | 64.288
-0.5 | 0.443 | 0.006 | -0.087 | 73.795
0 | 0.508 | 0.00602 | -0.088 | 84.385
0.5 | 0.57 | 0.00616 | -0.089 | 92.647
1 | 0.632 | 0.00623 | -0.09 | 101.592
1.5 | 0.694 | 0.00636 | -0.091 | 109.227
2 | 0.756 | 0.00643 | -0.092 | 117.638
2.5 | 0.818 | 0.00656 | -0.093 | 124.787
3 | 0.88 | 0.00665 | -0.094 | 132.421
3.5 | 0.942 | 0.00681 | -0.095 | 138.268
4 | 1.004 | 0.00648 | -0.096 | 154.992
4.5 | 1.066 | 0.0066 | -0.097 | 161.416
5 | 1.128 | 0.00675 | -0.097 | 166.946
5.5 | 1.181 | 0.00665 | -0.098 | 177.645
6 | 1.24 | 0.00688 | -0.099 | 180.236
6.5 | 1.297 | 0.00695 | -0.1 | 186.738
7 | 1.354 | 0.00713 | -0.101 | 189.942
7.5 | 1.409 | 0.00734 | -0.102 | 192.093
8 | 1.463 | 0.00755 | -0.103 | 193.81
8.5 | 1.491 | 0.00969 | -0.102 | 153.851
9 | 1.521 | 0.01227 | -0.102 | 123.939
9.5 | 1.546 | 0.01994 | -0.101 | 77.507
10 | 1.587 | 0.0212 | -0.101 | 74.828
10.5 | 1.624 | 0.02266 | -0.102 | 71.673
11 | 1.659 | 0.02397 | -0.103 | 69.21
11.5 | 1.69 | 0.0254 | -0.103 | 66.52
12 | 1.718 | 0.02692 | -0.104 | 63.806
12.5 | 1.743 | 0.02837 | -0.105 | 61.413
13 | 1.764 | 0.02989 | -0.105 | 58.998
13.5 | 1.779 | 0.03169 | -0.106 | 56.123
14 | 1.783 | 0.03354 | -0.106 | 53.171
14.5 | 1.782 | 0.03549 | -0.107 | 50.223
15 | 1.776 | 0.03754 | -0.107 | 47.316
15.5 | 1.764 | 0.03975 | -0.108 | 44.385
16 | 1.748 | 0.04188 | -0.109 | 41.737
16.5 | 1.726 | 0.04454 | -0.109 | 38.757
17 | 1.7 | 0.04746 | -0.11 | 35.817
17.5 | 1.669 | 0.05057 | -0.11 | 33.015
18 | 1.635 | 0.05375 | -0.11 | 30.427
18.5 | 1.598 | 0.05729 | -0.111 | 27.898
19 | 1.558 | 0.06124 | -0.111 | 25.439

## 50. Re 2M Mach 0.00 (2)
BIGFOIL.COM POLAR EXPORT
GA 37-616
GA 37-616 |  |  |  | Cl Max: | 1.6061 | at alpha= | 20 | deg
XFOIL ncrit=9 |  |  |  | L/D Max: | 190.459 | at alpha= | 6.5 | deg
Re: | 2000000 |  |  | Cd Min: | 0.09402 | at alpha= | 20 | deg
Mach: | 0 |  |  | Cl=0 at alpha= | -4.0529 | deg
|  |  |  | @ Cl=0.1, Cd= | 0.0079227
|  |  |  | @ Cl=0.4, Cd= | 0.0058657
|  |  |  | @ Cl=0.6, Cd= | 0.0056369
alpha (deg) | Cl | Cd | Cm | Cl/Cd
-15.5 | -0.8311 | 0.04932 | -0.0928 | -16.8512
-15 | -0.8731 | 0.03817 | -0.0995 | -22.874
-14.5 | -0.8828 | 0.03244 | -0.1016 | -27.2133
-14 | -0.8898 | 0.02816 | -0.1009 | -31.598
-13.5 | -0.8954 | 0.02502 | -0.0973 | -35.7874
-13 | -0.8887 | 0.02307 | -0.0923 | -38.5219
-12.5 | -0.8596 | 0.02142 | -0.09 | -40.1307
-12 | -0.8243 | 0.01991 | -0.0883 | -41.4013
-11.5 | -0.7897 | 0.01795 | -0.0865 | -43.9944
-11 | -0.7527 | 0.01593 | -0.0849 | -47.2505
-10.5 | -0.7051 | 0.01493 | -0.0842 | -47.2271
-10 | -0.6547 | 0.01415 | -0.0839 | -46.2686
-9.5 | -0.6035 | 0.01339 | -0.0836 | -45.0709
-9 | -0.5508 | 0.01276 | -0.0835 | -43.1661
-8.5 | -0.4967 | 0.01224 | -0.0835 | -40.5801
-7.5 | -0.3906 | 0.01073 | -0.0833 | -36.4026
-7 | -0.3351 | 0.01028 | -0.0836 | -32.5973
-6.5 | -0.2791 | 0.00991 | -0.0838 | -28.1635
-6 | -0.2231 | 0.0094 | -0.0841 | -23.734
-5.5 | -0.1662 | 0.00908 | -0.0845 | -18.304
-4.5 | -0.0516 | 0.00851 | -0.0854 | -6.0635
-4 | 0.0061 | 0.00822 | -0.086 | 0.74209
-3.5 | 0.064 | 0.00806 | -0.0865 | 7.9404
-3 | 0.1217 | 0.00784 | -0.0871 | 15.523
-2.5 | 0.1801 | 0.00762 | -0.0878 | 23.6352
-2 | 0.2379 | 0.00731 | -0.0884 | 32.5445
-1.5 | 0.2945 | 0.0068 | -0.0891 | 43.3088
-1 | 0.3496 | 0.00596 | -0.0897 | 58.6577
-0.5 | 0.4084 | 0.00585 | -0.0905 | 69.812
0 | 0.4672 | 0.0058 | -0.0913 | 80.5517
0.5 | 0.5252 | 0.00573 | -0.092 | 91.6579
1 | 0.5831 | 0.00566 | -0.0927 | 103.0212
1.5 | 0.6416 | 0.00558 | -0.0935 | 114.9821
2 | 0.6997 | 0.00552 | -0.0942 | 126.7572
2.5 | 0.7572 | 0.00553 | -0.0948 | 136.9259
3 | 0.8145 | 0.00557 | -0.0954 | 146.2298
3.5 | 0.8724 | 0.00559 | -0.096 | 156.0644
4 | 0.9292 | 0.00567 | -0.0965 | 163.8801
4.5 | 0.9859 | 0.00574 | -0.097 | 171.7596
5 | 1.0417 | 0.00585 | -0.0974 | 178.0684
5.5 | 1.0964 | 0.00596 | -0.0975 | 183.9597
6 | 1.1491 | 0.00612 | -0.0972 | 187.7614
6.5 | 1.2037 | 0.00632 | -0.0975 | 190.4589
7 | 1.2623 | 0.00667 | -0.0989 | 189.2504
7.5 | 1.3068 | 0.00752 | -0.0977 | 173.7766
8 | 1.3323 | 0.0092 | -0.0935 | 144.8152
8.5 | 1.3453 | 0.01084 | -0.0871 | 124.1052
9 | 1.3419 | 0.01256 | -0.0783 | 106.8392
9.5 | 1.3426 | 0.01492 | -0.0718 | 89.9866
10 | 1.3484 | 0.01755 | -0.0669 | 76.8319
10.5 | 1.3559 | 0.02041 | -0.0629 | 66.4331
11 | 1.3668 | 0.02327 | -0.0596 | 58.7366
11.5 | 1.3787 | 0.02622 | -0.0568 | 52.582
12 | 1.3917 | 0.02922 | -0.0543 | 47.6283
12.5 | 1.4069 | 0.03225 | -0.0523 | 43.6248
13 | 1.4235 | 0.0353 | -0.0507 | 40.3258
13.5 | 1.4412 | 0.03837 | -0.0493 | 37.5606
14 | 1.4562 | 0.04177 | -0.0479 | 34.8623
14.5 | 1.4753 | 0.04491 | -0.047 | 32.8501
15 | 1.4884 | 0.0487 | -0.0459 | 30.5626
15.5 | 1.5066 | 0.05211 | -0.0453 | 28.9119
16 | 1.5211 | 0.05595 | -0.0448 | 27.1868
16.5 | 1.5342 | 0.06004 | -0.0443 | 25.553
17 | 1.5499 | 0.06396 | -0.0442 | 24.2323
17.5 | 1.5621 | 0.06836 | -0.0442 | 22.8511
18 | 1.5716 | 0.07322 | -0.0445 | 21.4641
18.5 | 1.581 | 0.07816 | -0.0449 | 20.2277
19 | 1.5927 | 0.0829 | -0.0455 | 19.2123
19.5 | 1.601 | 0.08821 | -0.0465 | 18.1499
20 | 1.6061 | 0.09402 | -0.0477 | 17.0825

## 51. Re 2M Mach 0.10 (1)
BIGFOIL.COM POLAR EXPORT
GA 37-616
GA 37-616 |  |  |  | Cl Max: | 1.777 | at alpha= | 14 | deg
JavaFoil+Calcfoil stall+Eppler ext transition |  |  |  | L/D Max: | 193.215 | at alpha= | 8 | deg
Re: | 2000000 |  |  | Cd Min: | 0.00583 | at alpha= | -1.5 | deg
Mach: | 0.1 |  |  | Cl=0 at alpha= | -4.0984 | deg
|  |  |  | @ Cl=0.1, Cd= | 0.0076303
|  |  |  | @ Cl=0.4, Cd= | 0.0059284
|  |  |  | @ Cl=0.6, Cd= | 0.00621
alpha (deg) | Cl | Cd | Cm | Cl/Cd
-19 | -0.491 | 0.1619 | -0.027 | -3.033
-18.5 | -0.505 | 0.15418 | -0.027 | -3.277
-18 | -0.519 | 0.14939 | -0.027 | -3.473
-17.5 | -0.532 | 0.14139 | -0.028 | -3.761
-17 | -0.544 | 0.13578 | -0.028 | -4.005
-16.5 | -0.555 | 0.12725 | -0.029 | -4.359
-16 | -0.564 | 0.12212 | -0.029 | -4.62
-15.5 | -0.572 | 0.11467 | -0.029 | -4.988
-15 | -0.578 | 0.10928 | -0.03 | -5.287
-14.5 | -0.582 | 0.10201 | -0.03 | -5.701
-14 | -0.583 | 0.09687 | -0.031 | -6.016
-13.5 | -0.581 | 0.09189 | -0.031 | -6.326
-13 | -0.577 | 0.08616 | -0.032 | -6.695
-12.5 | -0.57 | 0.08092 | -0.033 | -7.042
-12 | -0.559 | 0.0766 | -0.033 | -7.292
-11.5 | -0.546 | 0.07246 | -0.035 | -7.529
-11 | -0.53 | 0.06592 | -0.038 | -8.04
-10.5 | -0.511 | 0.0612 | -0.041 | -8.35
-10 | -0.49 | 0.05456 | -0.045 | -8.991
-9.5 | -0.542 | 0.01275 | -0.069 | -42.541
-9 | -0.515 | 0.01068 | -0.071 | -48.229
-8.5 | -0.476 | 0.01002 | -0.073 | -47.53
-8 | -0.433 | 0.00924 | -0.074 | -46.824
-7.5 | -0.385 | 0.0096 | -0.075 | -40.057
-7 | -0.334 | 0.00877 | -0.076 | -38.068
-6.5 | -0.28 | 0.00896 | -0.077 | -31.273
-6 | -0.225 | 0.00818 | -0.077 | -27.475
-5.5 | -0.167 | 0.0085 | -0.078 | -19.702
-5 | -0.109 | 0.00823 | -0.079 | -13.216
-4.5 | -0.049 | 0.00802 | -0.08 | -6.11
-4 | 0.012 | 0.00782 | -0.081 | 1.472
-3.5 | 0.073 | 0.00771 | -0.082 | 9.428
-3 | 0.134 | 0.00753 | -0.083 | 17.822
-2.5 | 0.196 | 0.00743 | -0.084 | 26.384
-2 | 0.258 | 0.0073 | -0.085 | 35.356
-1.5 | 0.321 | 0.00583 | -0.086 | 55.063
-1 | 0.383 | 0.00589 | -0.087 | 65.006
-0.5 | 0.445 | 0.00603 | -0.088 | 73.857
0 | 0.511 | 0.00605 | -0.089 | 84.432
0.5 | 0.573 | 0.00618 | -0.09 | 92.703
1 | 0.636 | 0.00625 | -0.09 | 101.676
1.5 | 0.698 | 0.00633 | -0.091 | 110.28
2 | 0.76 | 0.00647 | -0.092 | 117.532
2.5 | 0.823 | 0.00654 | -0.093 | 125.716
3 | 0.885 | 0.00668 | -0.094 | 132.453
3.5 | 0.947 | 0.0068 | -0.095 | 139.183
4 | 1.009 | 0.00658 | -0.096 | 153.324
4.5 | 1.071 | 0.00666 | -0.097 | 160.884
5 | 1.133 | 0.00681 | -0.098 | 166.476
5.5 | 1.187 | 0.0067 | -0.099 | 177.218
6 | 1.246 | 0.00687 | -0.1 | 181.373
6.5 | 1.304 | 0.00697 | -0.101 | 187.007
7 | 1.361 | 0.00717 | -0.102 | 189.874
7.5 | 1.416 | 0.0074 | -0.103 | 191.382
8 | 1.469 | 0.0076 | -0.104 | 193.215
8.5 | 1.491 | 0.00998 | -0.102 | 149.35
9 | 1.526 | 0.01261 | -0.102 | 120.956
9.5 | 1.551 | 0.02019 | -0.101 | 76.789
10 | 1.591 | 0.0215 | -0.102 | 74.038
10.5 | 1.629 | 0.02299 | -0.102 | 70.848
11 | 1.662 | 0.02435 | -0.103 | 68.259
11.5 | 1.692 | 0.02585 | -0.104 | 65.462
12 | 1.719 | 0.02729 | -0.104 | 63.005
12.5 | 1.743 | 0.02892 | -0.105 | 60.251
13 | 1.762 | 0.0305 | -0.106 | 57.779
13.5 | 1.775 | 0.03214 | -0.106 | 55.235
14 | 1.777 | 0.03418 | -0.107 | 51.996
14.5 | 1.773 | 0.03627 | -0.107 | 48.871
15 | 1.763 | 0.03823 | -0.108 | 46.116
15.5 | 1.747 | 0.0405 | -0.109 | 43.149
16 | 1.726 | 0.04277 | -0.109 | 40.363
16.5 | 1.7 | 0.04576 | -0.109 | 37.146
17 | 1.669 | 0.0487 | -0.11 | 34.265
17.5 | 1.633 | 0.05185 | -0.11 | 31.489
18 | 1.593 | 0.05536 | -0.111 | 28.781
18.5 | 1.55 | 0.05923 | -0.111 | 26.169
19 | 1.503 | 0.064 | -0.111 | 23.49

## 52. Re 2M Mach 0.10 (2)
BIGFOIL.COM POLAR EXPORT
GA 37-616
GA 37-616 |  |  |  | Cl Max: | 1.5978 | at alpha= | 20 | deg
XFOIL ncrit=9 |  |  |  | L/D Max: | 190.472 | at alpha= | 6.5 | deg
Re: | 2000000 |  |  | Cd Min: | 0.19189 | at alpha= | -18 | deg
Mach: | 0.1 |  |  | Cl=0 at alpha= | -4.0525 | deg
|  |  |  | @ Cl=0.1, Cd= | 0.0079392
|  |  |  | @ Cl=0.4, Cd= | 0.0058825
|  |  |  | @ Cl=0.6, Cd= | 0.0056622
alpha (deg) | Cl | Cd | Cm | Cl/Cd
-18 | -0.4027 | 0.19189 | -0.0174 | -2.0986
-17.5 | -0.384 | 0.18627 | -0.0211 | -2.0615
-17 | -0.3655 | 0.18055 | -0.0248 | -2.0244
-16.5 | -0.3485 | 0.17422 | -0.0285 | -2.0003
-16 | -0.3318 | 0.16749 | -0.0323 | -1.981
-15.5 | -0.3243 | 0.15716 | -0.0372 | -2.0635
-15 | -0.7654 | 0.05339 | -0.0909 | -14.336
-14.5 | -0.8041 | 0.04163 | -0.0988 | -19.3154
-14 | -0.8306 | 0.03359 | -0.1027 | -24.7276
-13.5 | -0.8504 | 0.02823 | -0.1022 | -30.124
-13 | -0.8571 | 0.02513 | -0.0981 | -34.1066
-12.5 | -0.847 | 0.0231 | -0.0935 | -36.6667
-12 | -0.8188 | 0.02118 | -0.0911 | -38.6591
-11.5 | -0.7816 | 0.01963 | -0.0894 | -39.8166
-11 | -0.7523 | 0.01685 | -0.087 | -44.6469
-10.5 | -0.7078 | 0.01547 | -0.0859 | -45.7531
-10 | -0.658 | 0.01455 | -0.0854 | -45.2234
-9.5 | -0.6069 | 0.01372 | -0.0849 | -44.2347
-9 | -0.5542 | 0.01301 | -0.0847 | -42.598
-8.5 | -0.5 | 0.01242 | -0.0846 | -40.2576
-8 | -0.4461 | 0.01181 | -0.0845 | -37.7731
-7.5 | -0.3932 | 0.01086 | -0.0842 | -36.2063
-7 | -0.3374 | 0.01038 | -0.0844 | -32.5048
-6.5 | -0.2811 | 0.00998 | -0.0846 | -28.1663
-6 | -0.2245 | 0.00948 | -0.0848 | -23.6814
-5.5 | -0.1674 | 0.00912 | -0.0851 | -18.3553
-5 | -0.1097 | 0.0089 | -0.0856 | -12.3258
-4.5 | -0.052 | 0.00854 | -0.086 | -6.089
-4 | 0.0061 | 0.00825 | -0.0865 | 0.73939
-3.5 | 0.0643 | 0.00808 | -0.0871 | 7.9579
-3 | 0.1226 | 0.00785 | -0.0876 | 15.6178
-2.5 | 0.1813 | 0.00763 | -0.0883 | 23.7615
-2 | 0.2395 | 0.00734 | -0.0889 | 32.6294
-1.5 | 0.2964 | 0.00684 | -0.0896 | 43.3333
-1 | 0.352 | 0.00598 | -0.0902 | 58.8629
-0.5 | 0.4111 | 0.00586 | -0.091 | 70.1536
0 | 0.4701 | 0.00581 | -0.0918 | 80.9122
0.5 | 0.5285 | 0.00576 | -0.0925 | 91.7535
1 | 0.5869 | 0.00568 | -0.0932 | 103.3275
1.5 | 0.6458 | 0.0056 | -0.094 | 115.3214
2 | 0.7042 | 0.00554 | -0.0947 | 127.1119
2.5 | 0.7619 | 0.00557 | -0.0953 | 136.7864
3 | 0.8199 | 0.00559 | -0.0959 | 146.6726
3.5 | 0.8781 | 0.00561 | -0.0966 | 156.5241
4 | 0.9351 | 0.00571 | -0.097 | 163.7653
4.5 | 0.9923 | 0.00577 | -0.0975 | 171.9757
5 | 1.0484 | 0.00589 | -0.0978 | 177.9966
5.5 | 1.1036 | 0.00599 | -0.098 | 184.2404
6 | 1.1566 | 0.00616 | -0.0977 | 187.7597
6.5 | 1.2114 | 0.00636 | -0.0978 | 190.4717
7 | 1.2705 | 0.00672 | -0.0992 | 189.0625
7.5 | 1.314 | 0.00763 | -0.0978 | 172.2149
8 | 1.3376 | 0.00936 | -0.0932 | 142.906
8.5 | 1.3455 | 0.01099 | -0.0857 | 122.4295
9 | 1.3416 | 0.01289 | -0.0771 | 104.0807
9.5 | 1.3422 | 0.0154 | -0.0708 | 87.1558
10 | 1.3471 | 0.0182 | -0.066 | 74.0165
10.5 | 1.3543 | 0.02118 | -0.062 | 63.9424
11 | 1.365 | 0.02412 | -0.0588 | 56.592
11.5 | 1.3755 | 0.02724 | -0.0559 | 50.4956
12 | 1.3886 | 0.03034 | -0.0535 | 45.768
12.5 | 1.4043 | 0.03342 | -0.0516 | 42.0197
13 | 1.421 | 0.03655 | -0.0499 | 38.8782
13.5 | 1.4388 | 0.0397 | -0.0485 | 36.2418
14 | 1.4543 | 0.04315 | -0.0472 | 33.7034
14.5 | 1.4719 | 0.04651 | -0.0462 | 31.647
15 | 1.4858 | 0.05032 | -0.0453 | 29.527
15.5 | 1.5048 | 0.05371 | -0.0447 | 28.0171
16 | 1.5184 | 0.05776 | -0.0441 | 26.2881
16.5 | 1.5312 | 0.06202 | -0.0438 | 24.6888
17 | 1.5461 | 0.06612 | -0.0437 | 23.3832
17.5 | 1.559 | 0.07055 | -0.0437 | 22.0978
18 | 1.5666 | 0.07574 | -0.044 | 20.6839
18.5 | 1.5772 | 0.08068 | -0.0445 | 19.5488
19 | 1.5868 | 0.08586 | -0.0453 | 18.4812
19.5 | 1.5943 | 0.09141 | -0.0463 | 17.4412
20 | 1.5978 | 0.0976 | -0.0477 | 16.3709

## 53. Re 2M Mach 0.25 (1)
BIGFOIL.COM POLAR EXPORT
GA 37-616
GA 37-616 |  |  |  | Cl Max: | 1.739 | at alpha= | 13 | deg
JavaFoil+Calcfoil stall+Eppler ext transition |  |  |  | L/D Max: | 189.48 | at alpha= | 7.5 | deg
Re: | 2000000 |  |  | Cd Min: | 0.00599 | at alpha= | -1 | deg
Mach: | 0.25 |  |  | Cl=0 at alpha= | -4.0968 | deg
|  |  |  | @ Cl=0.1, Cd= | 0.0076822
|  |  |  | @ Cl=0.4, Cd= | 0.0060014
|  |  |  | @ Cl=0.6, Cd= | 0.0063038
alpha (deg) | Cl | Cd | Cm | Cl/Cd
-16.5 | -0.229 | 0.13833 | -0.029 | -1.656
-16 | -0.277 | 0.12962 | -0.03 | -2.136
-15.5 | -0.318 | 0.12526 | -0.03 | -2.542
-15 | -0.355 | 0.11794 | -0.03 | -3.012
-14.5 | -0.388 | 0.1111 | -0.03 | -3.492
-14 | -0.416 | 0.10646 | -0.031 | -3.91
-13.5 | -0.44 | 0.09994 | -0.031 | -4.403
-13 | -0.459 | 0.09295 | -0.031 | -4.939
-12.5 | -0.473 | 0.08665 | -0.032 | -5.457
-12 | -0.481 | 0.08126 | -0.033 | -5.923
-11.5 | -0.484 | 0.07657 | -0.033 | -6.322
-11 | -0.481 | 0.07087 | -0.034 | -6.789
-10.5 | -0.473 | 0.06624 | -0.035 | -7.136
-10 | -0.459 | 0.06241 | -0.037 | -7.361
-9.5 | -0.441 | 0.05695 | -0.04 | -7.746
-9 | -0.418 | 0.05258 | -0.042 | -7.942
-8.5 | -0.458 | 0.01266 | -0.072 | -36.144
-8 | -0.43 | 0.01006 | -0.075 | -42.785
-7.5 | -0.387 | 0.00983 | -0.077 | -39.369
-7 | -0.338 | 0.0095 | -0.078 | -35.534
-6.5 | -0.285 | 0.00917 | -0.079 | -31.044
-6 | -0.229 | 0.00833 | -0.08 | -27.518
-5.5 | -0.171 | 0.00867 | -0.081 | -19.71
-5 | -0.111 | 0.00842 | -0.081 | -13.204
-4.5 | -0.05 | 0.00814 | -0.082 | -6.165
-4 | 0.012 | 0.00794 | -0.083 | 1.487
-3.5 | 0.075 | 0.00771 | -0.084 | 9.663
-3 | 0.138 | 0.00764 | -0.085 | 18.04
-2.5 | 0.201 | 0.00755 | -0.086 | 26.686
-2 | 0.265 | 0.00742 | -0.087 | 35.771
-1.5 | 0.33 | 0.0074 | -0.088 | 44.609
-1 | 0.394 | 0.00599 | -0.089 | 65.762
-0.5 | 0.457 | 0.00611 | -0.09 | 74.784
0 | 0.525 | 0.00616 | -0.091 | 85.216
0.5 | 0.589 | 0.00629 | -0.092 | 93.73
1 | 0.653 | 0.00637 | -0.093 | 102.53
1.5 | 0.717 | 0.0065 | -0.094 | 110.27
2 | 0.781 | 0.00661 | -0.095 | 118.244
2.5 | 0.845 | 0.00678 | -0.096 | 124.624
3 | 0.909 | 0.00687 | -0.097 | 132.355
3.5 | 0.973 | 0.00701 | -0.098 | 138.733
4 | 1.037 | 0.00676 | -0.099 | 153.314
4.5 | 1.101 | 0.00686 | -0.1 | 160.562
5 | 1.165 | 0.00702 | -0.101 | 166
5.5 | 1.218 | 0.00689 | -0.102 | 176.753
6 | 1.279 | 0.00708 | -0.103 | 180.523
6.5 | 1.338 | 0.00726 | -0.104 | 184.317
7 | 1.396 | 0.00743 | -0.104 | 187.724
7.5 | 1.451 | 0.00766 | -0.105 | 189.48
8 | 1.505 | 0.00798 | -0.106 | 188.653
8.5 | 1.518 | 0.01098 | -0.104 | 138.249
9 | 1.535 | 0.02061 | -0.103 | 74.497
9.5 | 1.577 | 0.02183 | -0.104 | 72.243
10 | 1.615 | 0.02349 | -0.104 | 68.724
10.5 | 1.648 | 0.02505 | -0.105 | 65.804
11 | 1.677 | 0.02652 | -0.106 | 63.225
11.5 | 1.701 | 0.02814 | -0.106 | 60.444
12 | 1.72 | 0.02991 | -0.107 | 57.491
12.5 | 1.732 | 0.03187 | -0.107 | 54.35
13 | 1.739 | 0.03372 | -0.108 | 51.58
13.5 | 1.737 | 0.03581 | -0.109 | 48.509
14 | 1.717 | 0.03824 | -0.109 | 44.909
14.5 | 1.688 | 0.04066 | -0.11 | 41.513
15 | 1.649 | 0.04338 | -0.11 | 37.998
15.5 | 1.599 | 0.0465 | -0.111 | 34.393
16 | 1.541 | 0.04998 | -0.111 | 30.823
16.5 | 1.472 | 0.05439 | -0.111 | 27.069
17 | 1.395 | 0.05912 | -0.111 | 23.597
17.5 | 1.31 | 0.06436 | -0.111 | 20.361
18 | 1.213 | 0.07496 | -0.11 | 16.177

## 54. Re 2M Mach 0.25 (2)
BIGFOIL.COM POLAR EXPORT
GA 37-616
GA 37-616 |  |  |  | Cl Max: | 1.5544 | at alpha= | 19 | deg
XFOIL ncrit=9 |  |  |  | L/D Max: | 188.855 | at alpha= | 6.5 | deg
Re: | 2000000 |  |  | Cd Min: | 0.16097 | at alpha= | -15.5 | deg
Mach: | 0.25 |  |  | Cl=0 at alpha= | -4.0522 | deg
|  |  |  | @ Cl=0.1, Cd= | 0.0080605
|  |  |  | @ Cl=0.4, Cd= | 0.0060204
|  |  |  | @ Cl=0.6, Cd= | 0.0057991
alpha (deg) | Cl | Cd | Cm | Cl/Cd
-15.5 | -0.3168 | 0.16097 | -0.0372 | -1.9681
-15 | -0.3056 | 0.15248 | -0.0413 | -2.0042
-14.5 | -0.2863 | 0.14677 | -0.0447 | -1.9507
-14 | -0.269 | 0.14057 | -0.0482 | -1.9136
-13.5 | -0.253 | 0.13402 | -0.0518 | -1.8878
-13 | -0.2446 | 0.12494 | -0.0566 | -1.9577
-12.5 | -0.2352 | 0.11664 | -0.0606 | -2.0165
-12 | -0.5505 | 0.04714 | -0.0986 | -11.678
-11.5 | -0.6162 | 0.03382 | -0.1075 | -18.22
-11 | -0.6486 | 0.02828 | -0.1051 | -22.9349
-10.5 | -0.6725 | 0.02312 | -0.0989 | -29.0874
-10 | -0.6564 | 0.01897 | -0.0954 | -34.602
-9.5 | -0.6148 | 0.01689 | -0.0935 | -36.4002
-9 | -0.566 | 0.01536 | -0.0922 | -36.849
-8.5 | -0.5142 | 0.01411 | -0.0911 | -36.4422
-8 | -0.4599 | 0.01306 | -0.0903 | -35.2144
-7.5 | -0.4036 | 0.01225 | -0.0898 | -32.9469
-7 | -0.3499 | 0.0111 | -0.089 | -31.5225
-6.5 | -0.2914 | 0.01049 | -0.0889 | -27.7788
-6 | -0.2325 | 0.00998 | -0.0888 | -23.2966
-5.5 | -0.1742 | 0.00944 | -0.0888 | -18.4534
-5 | -0.1141 | 0.00908 | -0.089 | -12.5661
-4.5 | -0.0541 | 0.0087 | -0.0893 | -6.2184
-4 | 0.0063 | 0.00848 | -0.0897 | 0.74292
-3.5 | 0.0664 | 0.00821 | -0.0901 | 8.0877
-3 | 0.1271 | 0.00794 | -0.0906 | 16.0076
-2.5 | 0.1879 | 0.00773 | -0.0912 | 24.3079
-2 | 0.2482 | 0.00752 | -0.0917 | 33.0053
-1.5 | 0.3074 | 0.00705 | -0.0924 | 43.6028
-1 | 0.3651 | 0.00613 | -0.0931 | 59.5595
-0.5 | 0.4256 | 0.00594 | -0.0938 | 71.6498
0 | 0.4864 | 0.00593 | -0.0946 | 82.0236
1 | 0.6079 | 0.00579 | -0.0961 | 104.9914
1.5 | 0.6687 | 0.00574 | -0.0969 | 116.4983
2 | 0.7287 | 0.00573 | -0.0975 | 127.1728
2.5 | 0.7888 | 0.00573 | -0.0982 | 137.6614
3 | 0.8492 | 0.00572 | -0.0988 | 148.4615
3.5 | 0.9089 | 0.00578 | -0.0993 | 157.2491
4.5 | 1.0279 | 0.00594 | -0.1002 | 173.0471
5 | 1.0856 | 0.00609 | -0.1003 | 178.2594
6 | 1.1979 | 0.00639 | -0.0998 | 187.4648
6.5 | 1.254 | 0.00664 | -0.0996 | 188.8554
7 | 1.3156 | 0.00699 | -0.1008 | 188.2117
7.5 | 1.3514 | 0.00827 | -0.0975 | 163.4099
8 | 1.3608 | 0.01015 | -0.09 | 134.069
8.5 | 1.3465 | 0.0123 | -0.0792 | 109.4715
9 | 1.3407 | 0.0152 | -0.0719 | 88.2039
9.5 | 1.3385 | 0.01857 | -0.0662 | 72.0786
10 | 1.338 | 0.02221 | -0.0615 | 60.2431
10.5 | 1.3433 | 0.02573 | -0.0577 | 52.2075
11 | 1.3521 | 0.0292 | -0.0546 | 46.3048
11.5 | 1.3629 | 0.03278 | -0.052 | 41.5772
12 | 1.3771 | 0.03628 | -0.0499 | 37.9576
12.5 | 1.3933 | 0.03975 | -0.0481 | 35.0516
13 | 1.4098 | 0.04333 | -0.0465 | 32.5363
13.5 | 1.4256 | 0.04707 | -0.0451 | 30.2868
14 | 1.4439 | 0.05071 | -0.044 | 28.4737
14.5 | 1.4579 | 0.05489 | -0.043 | 26.5604
15 | 1.4747 | 0.05893 | -0.0423 | 25.0246
15.5 | 1.4896 | 0.06328 | -0.0417 | 23.5398
16 | 1.4996 | 0.06826 | -0.0413 | 21.9689
16.5 | 1.516 | 0.07271 | -0.0413 | 20.85
17 | 1.5275 | 0.07785 | -0.0415 | 19.6211
17.5 | 1.5329 | 0.08386 | -0.042 | 18.2793
18 | 1.541 | 0.08973 | -0.0428 | 17.1737
18.5 | 1.5496 | 0.09563 | -0.0438 | 16.2041
19 | 1.5544 | 0.10218 | -0.0453 | 15.2124
19.5 | 1.5543 | 0.10955 | -0.0474 | 14.188
20 | 1.5538 | 0.1171 | -0.0498 | 13.269

## 55. Re 2M Mach 0.50 (1)
BIGFOIL.COM POLAR EXPORT
GA 37-616
GA 37-616 |  |  |  | Cl Max: | 1.612 | at alpha= | 9.5 | deg
JavaFoil+Calcfoil stall+Eppler ext transition |  |  |  | L/D Max: | 152.229 | at alpha= | 5 | deg
Re: | 2000000 |  |  | Cd Min: | 0.00646 | at alpha= | -1 | deg
Mach: | 0.5 |  |  | Cl=0 at alpha= | -4.0956 | deg
|  |  |  | @ Cl=0.1, Cd= | 0.0082136
|  |  |  | @ Cl=0.4, Cd= | 0.0072544
|  |  |  | @ Cl=0.6, Cd= | 0.0067053
alpha (deg) | Cl | Cd | Cm | Cl/Cd
-20 | -0.893 | 0.17857 | -0.037 | -5.002
-19.5 | -0.866 | 0.17503 | -0.037 | -4.948
-19 | -0.839 | 0.16886 | -0.037 | -4.967
-18.5 | -0.814 | 0.17088 | -0.039 | -4.762
-18 | -0.786 | 0.15866 | -0.039 | -4.953
-17.5 | -0.757 | 0.15369 | -0.038 | -4.923
-17 | -0.728 | 0.14892 | -0.038 | -4.886
-16.5 | -0.7 | 0.14406 | -0.037 | -4.856
-16 | -0.671 | 0.14129 | -0.037 | -4.753
-15.5 | -0.644 | 0.13312 | -0.038 | -4.837
-15 | -0.616 | 0.12618 | -0.038 | -4.881
-14.5 | -0.588 | 0.12426 | -0.038 | -4.732
-14 | -0.56 | 0.11908 | -0.038 | -4.704
-13.5 | -0.532 | 0.1147 | -0.038 | -4.64
-13 | -0.505 | 0.11121 | -0.04 | -4.542
-12.5 | -0.475 | 0.10662 | -0.037 | -4.457
-12 | -0.447 | 0.10001 | -0.035 | -4.467
-11.5 | -0.419 | 0.09656 | -0.036 | -4.338
-11 | -0.391 | 0.09416 | -0.036 | -4.151
-10.5 | -0.363 | 0.09094 | -0.037 | -3.989
-10 | -0.335 | 0.08521 | -0.038 | -3.93
-9.5 | -0.307 | 0.0816 | -0.039 | -3.76
-9 | -0.278 | 0.07134 | -0.038 | -3.901
-8.5 | -0.25 | 0.05991 | -0.039 | -4.176
-8 | -0.222 | 0.05304 | -0.04 | -4.186
-7.5 | -0.193 | 0.05231 | -0.039 | -3.699
-7 | -0.165 | 0.04743 | -0.04 | -3.482
-6.5 | -0.215 | 0.04551 | -0.039 | -4.734
-6 | -0.19 | 0.0419 | -0.042 | -4.53
-5.5 | -0.181 | 0.00968 | -0.09 | -18.669
-5 | -0.12 | 0.00917 | -0.091 | -13.093
-4.5 | -0.055 | 0.00882 | -0.092 | -6.223
-4 | 0.013 | 0.00865 | -0.093 | 1.504
-3.5 | 0.083 | 0.00825 | -0.094 | 10.021
-3 | 0.153 | 0.0081 | -0.095 | 18.928
-2.5 | 0.225 | 0.0081 | -0.096 | 27.705
-2 | 0.296 | 0.00798 | -0.097 | 37.112
-1.5 | 0.369 | 0.00787 | -0.098 | 46.845
-1 | 0.44 | 0.00646 | -0.1 | 68.109
-0.5 | 0.511 | 0.00661 | -0.101 | 77.284
0 | 0.587 | 0.00668 | -0.102 | 87.94
0.5 | 0.659 | 0.00682 | -0.103 | 96.537
1 | 0.73 | 0.00699 | -0.104 | 104.415
1.5 | 0.802 | 0.00716 | -0.105 | 112.025
2 | 0.874 | 0.00733 | -0.106 | 119.17
2.5 | 0.945 | 0.00753 | -0.107 | 125.453
3 | 1.017 | 0.00772 | -0.108 | 131.617
3.5 | 1.088 | 0.00796 | -0.109 | 136.628
4 | 1.159 | 0.00819 | -0.11 | 141.568
4.5 | 1.214 | 0.00809 | -0.11 | 150.146
5 | 1.278 | 0.00839 | -0.11 | 152.229
5.5 | 1.328 | 0.00877 | -0.111 | 151.415
6 | 1.389 | 0.00916 | -0.112 | 151.647
6.5 | 1.447 | 0.00955 | -0.113 | 151.441
7 | 1.501 | 0.01004 | -0.113 | 149.526
7.5 | 1.541 | 0.0123 | -0.114 | 125.273
8 | 1.572 | 0.01642 | -0.113 | 95.704
8.5 | 1.589 | 0.02702 | -0.113 | 58.815
9 | 1.61 | 0.02961 | -0.113 | 54.361
9.5 | 1.612 | 0.0322 | -0.114 | 50.067
10 | 1.585 | 0.03499 | -0.114 | 45.297
10.5 | 1.484 | 0.03855 | -0.115 | 38.494
11 | 0.993 | 0.0424 | -0.116 | 23.419
11.5 | 0.882 | 0.08366 | -0.058 | 10.546
12 | 0.909 | 0.10152 | -0.057 | 8.957
12.5 | 0.936 | 0.12833 | -0.056 | 7.295
13 | 0.965 | 0.11045 | -0.06 | 8.735
13.5 | 0.999 | 0.11895 | -0.072 | 8.401
14 | 1.025 | 0.12888 | -0.07 | 7.952
14.5 | 1.053 | 0.13053 | -0.071 | 8.066

## 56. Re 2M Mach 0.50 (2)
BIGFOIL.COM POLAR EXPORT
GA 37-616
GA 37-616 |  |  |  | Cl Max: | 1.4748 | at alpha= | 7 | deg
XFOIL ncrit=9 |  |  |  | L/D Max: | 180.197 | at alpha= | 6 | deg
Re: | 2000000 |  |  | Cd Min: | 0.24409 | at alpha= | -20 | deg
Mach: | 0.5 |  |  | Cl=0 at alpha= | -4.058 | deg
|  |  |  | @ Cl=0.1, Cd= | 0.0088317
|  |  |  | @ Cl=0.4, Cd= | 0.0074394
|  |  |  | @ Cl=0.6, Cd= | 0.0064128
alpha (deg) | Cl | Cd | Cm | Cl/Cd
-20 | -0.4996 | 0.24409 | 0.0044 | -2.0468
-19.5 | -0.4767 | 0.23603 | -0.0005 | -2.0197
-19 | -0.4542 | 0.22796 | -0.0056 | -1.9925
-18.5 | -0.4329 | 0.21966 | -0.0107 | -1.9708
-17.5 | -0.3869 | 0.20493 | -0.0198 | -1.888
-17 | -0.3627 | 0.19847 | -0.0242 | -1.8275
-16.5 | -0.3394 | 0.19125 | -0.0288 | -1.7746
-16 | -0.3176 | 0.18316 | -0.0335 | -1.734
-15.5 | -0.2981 | 0.17473 | -0.0384 | -1.7061
-15 | -0.2782 | 0.16681 | -0.0431 | -1.6678
-14.5 | -0.2572 | 0.15928 | -0.0471 | -1.6148
-14 | -0.2348 | 0.15267 | -0.051 | -1.538
-13.5 | -0.2129 | 0.14593 | -0.0551 | -1.4589
-13 | -0.1966 | 0.13736 | -0.0601 | -1.4313
-12.5 | -0.1802 | 0.1294 | -0.0645 | -1.3926
-12 | -0.1637 | 0.12163 | -0.0687 | -1.3459
-11.5 | -0.1481 | 0.11397 | -0.0728 | -1.2995
-11 | -0.1301 | 0.10787 | -0.0759 | -1.2061
-10.5 | -0.1211 | 0.09951 | -0.0803 | -1.217
-10 | -0.1132 | 0.09135 | -0.0846 | -1.2392
-9.5 | -0.1088 | 0.08308 | -0.089 | -1.3096
-9 | -0.1094 | 0.07446 | -0.0938 | -1.4692
-8.5 | -0.1198 | 0.06474 | -0.0994 | -1.8505
-8 | -0.1378 | 0.05398 | -0.1067 | -2.5528
-7.5 | -0.1692 | 0.04108 | -0.1183 | -4.1188
-7 | -0.212 | 0.03394 | -0.1179 | -6.2463
-6.5 | -0.2394 | 0.02476 | -0.1153 | -9.6688
-6 | -0.2277 | 0.01791 | -0.1119 | -12.7136
-5.5 | -0.1838 | 0.01375 | -0.109 | -13.3673
-5 | -0.1263 | 0.01136 | -0.1067 | -11.118
-4.5 | -0.061 | 0.01011 | -0.1053 | -6.0336
-4 | 0.008 | 0.00947 | -0.1046 | 0.84477
-3.5 | 0.077 | 0.00896 | -0.1041 | 8.5938
-3 | 0.1469 | 0.00857 | -0.1041 | 17.1412
-2.5 | 0.2173 | 0.00827 | -0.1043 | 26.2757
-2 | 0.2874 | 0.00804 | -0.1046 | 35.7463
-1.5 | 0.3565 | 0.00785 | -0.105 | 45.414
-1 | 0.4243 | 0.00721 | -0.1056 | 58.8488
-0.5 | 0.4905 | 0.00639 | -0.1063 | 76.7606
0 | 0.5605 | 0.00639 | -0.1071 | 87.7152
0.5 | 0.6297 | 0.00643 | -0.1077 | 97.9316
1 | 0.7001 | 0.0064 | -0.1085 | 109.3906
1.5 | 0.7702 | 0.00643 | -0.1093 | 119.7823
2 | 0.8395 | 0.00647 | -0.1099 | 129.7527
2.5 | 0.9081 | 0.00654 | -0.1103 | 138.8532
3 | 0.9776 | 0.00656 | -0.1108 | 149.0244
3.5 | 1.0465 | 0.00662 | -0.111 | 158.0816
4 | 1.1134 | 0.00682 | -0.1107 | 163.2551
4.5 | 1.1822 | 0.00696 | -0.1105 | 169.8563
5 | 1.2487 | 0.00713 | -0.1097 | 175.1332
5.5 | 1.3131 | 0.00733 | -0.1084 | 179.1405
6 | 1.3713 | 0.00761 | -0.1057 | 180.1971
6.5 | 1.4358 | 0.00805 | -0.1045 | 178.3602
7 | 1.4748 | 0.0088 | -0.0988 | 167.5909
7.5 | 1.4506 | 0.0118 | -0.0863 | 122.9322
8 | 1.4083 | 0.01709 | -0.0752 | 82.4049
8.5 | 1.3716 | 0.02294 | -0.0666 | 59.7908
9 | 1.3382 | 0.02916 | -0.0596 | 45.8916
9.5 | 1.3181 | 0.03516 | -0.0546 | 37.4886
10 | 1.3073 | 0.04097 | -0.0507 | 31.9087
10.5 | 1.3084 | 0.04627 | -0.0478 | 28.2775
11 | 1.3153 | 0.05141 | -0.0455 | 25.5845
11.5 | 1.3279 | 0.05637 | -0.0436 | 23.5569
12 | 1.3438 | 0.0613 | -0.042 | 21.9217

## 57. Re 3M Mach 0.00 (1)
BIGFOIL.COM POLAR EXPORT
GA 37-616
GA 37-616 |  |  |  | Cl Max: | 1.788 | at alpha= | 14 | deg
JavaFoil+Calcfoil stall+Eppler ext transition |  |  |  | L/D Max: | 206.613 | at alpha= | 7 | deg
Re: | 3000000 |  |  | Cd Min: | 0.00542 | at alpha= | -1.5 | deg
Mach: | 0 |  |  | Cl=0 at alpha= | -4.0917 | deg
|  |  |  | @ Cl=0.1, Cd= | 0.0070868
|  |  |  | @ Cl=0.4, Cd= | 0.0055553
|  |  |  | @ Cl=0.6, Cd= | 0.0057739
alpha (deg) | Cl | Cd | Cm | Cl/Cd
-19.5 | -0.527 | 0.16043 | -0.028 | -3.285
-19 | -0.539 | 0.15355 | -0.029 | -3.512
-18.5 | -0.551 | 0.14681 | -0.029 | -3.753
-18 | -0.562 | 0.14097 | -0.029 | -3.984
-17.5 | -0.572 | 0.13482 | -0.029 | -4.242
-17 | -0.581 | 0.12808 | -0.03 | -4.538
-16.5 | -0.589 | 0.12144 | -0.03 | -4.853
-16 | -0.596 | 0.11534 | -0.031 | -5.167
-15.5 | -0.601 | 0.10911 | -0.032 | -5.508
-15 | -0.604 | 0.10371 | -0.033 | -5.825
-14.5 | -0.605 | 0.09751 | -0.033 | -6.205
-14 | -0.604 | 0.09244 | -0.034 | -6.532
-13.5 | -0.6 | 0.08697 | -0.035 | -6.897
-13 | -0.593 | 0.08197 | -0.036 | -7.239
-12.5 | -0.584 | 0.07718 | -0.037 | -7.567
-12 | -0.573 | 0.07107 | -0.039 | -8.058
-11.5 | -0.559 | 0.06545 | -0.041 | -8.535
-11 | -0.541 | 0.06022 | -0.043 | -8.988
-10.5 | -0.603 | 0.0149 | -0.066 | -40.494
-10 | -0.585 | 0.01146 | -0.069 | -51.074
-9.5 | -0.555 | 0.01041 | -0.07 | -53.304
-9 | -0.519 | 0.00969 | -0.072 | -53.572
-8.5 | -0.478 | 0.0089 | -0.073 | -53.721
-8 | -0.433 | 0.00859 | -0.074 | -50.364
-7.5 | -0.384 | 0.00841 | -0.074 | -45.667
-7 | -0.333 | 0.00862 | -0.075 | -38.635
-6.5 | -0.279 | 0.00833 | -0.076 | -33.557
-6 | -0.224 | 0.00809 | -0.077 | -27.69
-5.5 | -0.167 | 0.00786 | -0.078 | -21.209
-5 | -0.108 | 0.00765 | -0.079 | -14.161
-4.5 | -0.049 | 0.00741 | -0.08 | -6.586
-4 | 0.011 | 0.0072 | -0.081 | 1.591
-3.5 | 0.072 | 0.00715 | -0.082 | 10.115
-3 | 0.134 | 0.00701 | -0.083 | 19.053
-2.5 | 0.195 | 0.00698 | -0.083 | 27.949
-2 | 0.257 | 0.00696 | -0.084 | 36.922
-1.5 | 0.32 | 0.00542 | -0.085 | 58.996
-1 | 0.381 | 0.00554 | -0.086 | 68.866
-0.5 | 0.443 | 0.00559 | -0.087 | 79.191
0 | 0.508 | 0.00567 | -0.088 | 89.622
0.5 | 0.57 | 0.00574 | -0.089 | 99.464
1 | 0.632 | 0.00581 | -0.09 | 108.92
1.5 | 0.694 | 0.00594 | -0.091 | 116.878
2 | 0.756 | 0.00602 | -0.092 | 125.764
2.5 | 0.818 | 0.00613 | -0.093 | 133.438
3 | 0.88 | 0.00621 | -0.094 | 141.776
3.5 | 0.942 | 0.00634 | -0.095 | 148.651
4 | 1.004 | 0.00647 | -0.096 | 155.267
4.5 | 1.066 | 0.00655 | -0.097 | 162.632
5 | 1.128 | 0.00632 | -0.097 | 178.406
5.5 | 1.181 | 0.00614 | -0.098 | 192.321
6 | 1.24 | 0.00633 | -0.099 | 195.886
6.5 | 1.297 | 0.00638 | -0.1 | 203.309
7 | 1.354 | 0.00655 | -0.101 | 206.613
7.5 | 1.409 | 0.0077 | -0.102 | 183.066
8 | 1.463 | 0.00851 | -0.103 | 171.88
8.5 | 1.476 | 0.01191 | -0.101 | 123.996
9 | 1.511 | 0.01596 | -0.101 | 94.703
9.5 | 1.551 | 0.01848 | -0.101 | 83.901
10 | 1.592 | 0.01961 | -0.102 | 81.169
10.5 | 1.629 | 0.02092 | -0.102 | 77.887
11 | 1.664 | 0.02212 | -0.103 | 75.233
11.5 | 1.695 | 0.02346 | -0.104 | 72.265
12 | 1.723 | 0.02485 | -0.104 | 69.339
12.5 | 1.748 | 0.02621 | -0.105 | 66.665
13 | 1.768 | 0.02765 | -0.106 | 63.96
13.5 | 1.784 | 0.02928 | -0.106 | 60.929
14 | 1.788 | 0.03099 | -0.107 | 57.709
14.5 | 1.787 | 0.03275 | -0.107 | 54.571
15 | 1.781 | 0.03466 | -0.108 | 51.397
15.5 | 1.77 | 0.0367 | -0.108 | 48.22
16 | 1.753 | 0.03867 | -0.109 | 45.332
16.5 | 1.732 | 0.04113 | -0.109 | 42.101
17 | 1.705 | 0.04375 | -0.11 | 38.975
17.5 | 1.675 | 0.04657 | -0.111 | 35.966
18 | 1.641 | 0.04966 | -0.111 | 33.043
18.5 | 1.604 | 0.05278 | -0.111 | 30.389
19 | 1.564 | 0.05645 | -0.112 | 27.708

## 58. Re 3M Mach 0.00 (2)
BIGFOIL.COM POLAR EXPORT
GA 37-616
GA 37-616 |  |  |  | Cl Max: | 1.6584 | at alpha= | 20 | deg
XFOIL ncrit=9 |  |  |  | L/D Max: | 202.408 | at alpha= | 6 | deg
Re: | 3000000 |  |  | Cd Min: | 0.08652 | at alpha= | 20 | deg
Mach: | 0 |  |  | Cl=0 at alpha= | -4.0505 | deg
|  |  |  | @ Cl=0.1, Cd= | 0.0071978
|  |  |  | @ Cl=0.4, Cd= | 0.005464
|  |  |  | @ Cl=0.6, Cd= | 0.0051579
alpha (deg) | Cl | Cd | Cm | Cl/Cd
-17.5 | -0.9772 | 0.05559 | -0.0896 | -17.5787
-17 | -1.0193 | 0.04372 | -0.0971 | -23.3143
-16.5 | -1.0513 | 0.03478 | -0.1016 | -30.2271
-16 | -1.0725 | 0.02863 | -0.1025 | -37.4607
-15.5 | -1.0754 | 0.02514 | -0.1007 | -42.7765
-15 | -1.0751 | 0.0226 | -0.0968 | -47.5708
-14.5 | -1.0657 | 0.02106 | -0.0916 | -50.603
-14 | -1.0362 | 0.01964 | -0.0891 | -52.7597
-13.5 | -1.0001 | 0.01834 | -0.0873 | -54.5311
-13 | -0.9591 | 0.01722 | -0.0859 | -55.6969
-12.5 | -0.9149 | 0.01623 | -0.0849 | -56.3709
-12 | -0.8687 | 0.01527 | -0.0841 | -56.8893
-11.5 | -0.8203 | 0.01443 | -0.0835 | -56.8468
-11 | -0.7704 | 0.01366 | -0.083 | -56.3982
-10.5 | -0.7189 | 0.013 | -0.0827 | -55.3
-10 | -0.6661 | 0.01242 | -0.0826 | -53.6312
-9.5 | -0.614 | 0.01167 | -0.0824 | -52.6135
-9 | -0.5618 | 0.01088 | -0.0822 | -51.636
-8.5 | -0.5067 | 0.01041 | -0.0824 | -48.6744
-8 | -0.4513 | 0.01 | -0.0825 | -45.13
-7.5 | -0.3953 | 0.00959 | -0.0828 | -41.22
-7 | -0.3387 | 0.00924 | -0.0831 | -36.6558
-6.5 | -0.2828 | 0.00876 | -0.0834 | -32.2831
-6 | -0.2255 | 0.00847 | -0.0838 | -26.6234
-5.5 | -0.1679 | 0.00819 | -0.0843 | -20.5006
-5 | -0.1104 | 0.00792 | -0.0848 | -13.9394
-4.5 | -0.0525 | 0.00771 | -0.0854 | -6.8093
-4 | 0.0059 | 0.0075 | -0.086 | 0.78667
-3.5 | 0.0641 | 0.00729 | -0.0866 | 8.7929
-3 | 0.1225 | 0.00714 | -0.0873 | 17.1569
-2.5 | 0.1809 | 0.007 | -0.0879 | 25.8429
-2 | 0.2395 | 0.00678 | -0.0887 | 35.3245
-1.5 | 0.2974 | 0.00643 | -0.0894 | 46.2519
-1 | 0.3543 | 0.0059 | -0.0901 | 60.0508
-0.5 | 0.4109 | 0.00536 | -0.0909 | 76.6604
0 | 0.4701 | 0.00527 | -0.0917 | 89.203
0.5 | 0.5291 | 0.00523 | -0.0926 | 101.1663
1 | 0.5875 | 0.00516 | -0.0934 | 113.8566
1.5 | 0.6458 | 0.00515 | -0.0941 | 125.3981
2 | 0.7046 | 0.00507 | -0.095 | 138.9744
2.5 | 0.7629 | 0.00502 | -0.0958 | 151.9721
3 | 0.8204 | 0.00506 | -0.0965 | 162.1344
3.5 | 0.8788 | 0.00503 | -0.0973 | 174.7117
4 | 0.9361 | 0.00512 | -0.0979 | 182.832
4.5 | 0.9936 | 0.00518 | -0.0986 | 191.8147
5 | 1.05 | 0.00533 | -0.0991 | 196.9981
5.5 | 1.1056 | 0.00551 | -0.0995 | 200.6534
6 | 1.1598 | 0.00573 | -0.0997 | 202.4084
6.5 | 1.2124 | 0.006 | -0.0995 | 202.0667
7 | 1.2518 | 0.0069 | -0.0972 | 181.4203
7.5 | 1.2897 | 0.00835 | -0.0953 | 154.4551
8 | 1.3164 | 0.00976 | -0.0912 | 134.877
8.5 | 1.3281 | 0.01105 | -0.0843 | 120.19
9 | 1.3329 | 0.01261 | -0.077 | 105.7018
9.5 | 1.3435 | 0.01453 | -0.0718 | 92.4639
10 | 1.3559 | 0.01675 | -0.0675 | 80.9493
10.5 | 1.3688 | 0.01921 | -0.0638 | 71.2546
11 | 1.3859 | 0.0216 | -0.061 | 64.162
11.5 | 1.4036 | 0.02405 | -0.0584 | 58.3617
12 | 1.421 | 0.02664 | -0.0561 | 53.3408
12.5 | 1.4386 | 0.02935 | -0.0541 | 49.0153
13 | 1.4565 | 0.03217 | -0.0523 | 45.2751
13.5 | 1.4765 | 0.03493 | -0.0508 | 42.2703
14 | 1.4923 | 0.03813 | -0.0493 | 39.1372
14.5 | 1.5129 | 0.04101 | -0.0483 | 36.891
15 | 1.5281 | 0.04446 | -0.0471 | 34.3702
15.5 | 1.5455 | 0.04779 | -0.0463 | 32.3394
16 | 1.5623 | 0.05128 | -0.0456 | 30.4661
16.5 | 1.5753 | 0.05518 | -0.0449 | 28.5484
17 | 1.5912 | 0.05892 | -0.0446 | 27.0061
17.5 | 1.6058 | 0.0629 | -0.0444 | 25.5294
18 | 1.6189 | 0.06709 | -0.0444 | 24.1303
18.5 | 1.6299 | 0.07163 | -0.0445 | 22.7544
19 | 1.6386 | 0.07657 | -0.0449 | 21.4
19.5 | 1.6494 | 0.08137 | -0.0456 | 20.2704
20 | 1.6584 | 0.08652 | -0.0465 | 19.1678

## 59. Re 3M Mach 0.10 (1)
BIGFOIL.COM POLAR EXPORT
GA 37-616
GA 37-616 |  |  |  | Cl Max: | 1.782 | at alpha= | 14 | deg
JavaFoil+Calcfoil stall+Eppler ext transition |  |  |  | L/D Max: | 206.22 | at alpha= | 7 | deg
Re: | 3000000 |  |  | Cd Min: | 0.00548 | at alpha= | -1.5 | deg
Mach: | 0.1 |  |  | Cl=0 at alpha= | -4.0984 | deg
|  |  |  | @ Cl=0.1, Cd= | 0.0071325
|  |  |  | @ Cl=0.4, Cd= | 0.0055737
|  |  |  | @ Cl=0.6, Cd= | 0.00579
alpha (deg) | Cl | Cd | Cm | Cl/Cd
-19 | -0.492 | 0.15482 | -0.029 | -3.177
-18.5 | -0.506 | 0.14811 | -0.028 | -3.416
-18 | -0.519 | 0.14356 | -0.028 | -3.616
-17.5 | -0.532 | 0.13769 | -0.029 | -3.866
-17 | -0.544 | 0.13005 | -0.029 | -4.186
-16.5 | -0.556 | 0.12356 | -0.03 | -4.496
-16 | -0.565 | 0.11707 | -0.031 | -4.828
-15.5 | -0.573 | 0.11114 | -0.031 | -5.157
-15 | -0.579 | 0.10459 | -0.032 | -5.538
-14.5 | -0.583 | 0.09887 | -0.033 | -5.899
-14 | -0.585 | 0.09352 | -0.034 | -6.253
-13.5 | -0.584 | 0.08821 | -0.035 | -6.616
-13 | -0.58 | 0.08301 | -0.035 | -6.981
-12.5 | -0.573 | 0.07683 | -0.037 | -7.46
-12 | -0.562 | 0.07282 | -0.037 | -7.718
-11.5 | -0.55 | 0.06721 | -0.04 | -8.183
-11 | -0.541 | 0.05666 | -0.046 | -9.545
-10.5 | -0.582 | 0.01971 | -0.064 | -29.533
-10 | -0.579 | 0.01197 | -0.069 | -48.409
-9.5 | -0.552 | 0.01058 | -0.071 | -52.235
-9 | -0.518 | 0.00983 | -0.072 | -52.67
-8.5 | -0.478 | 0.00897 | -0.073 | -53.273
-8 | -0.433 | 0.00856 | -0.074 | -50.602
-7.5 | -0.385 | 0.00892 | -0.075 | -43.141
-7 | -0.334 | 0.00859 | -0.076 | -38.877
-6.5 | -0.28 | 0.00839 | -0.077 | -33.438
-6 | -0.225 | 0.00815 | -0.077 | -27.601
-5.5 | -0.167 | 0.00794 | -0.078 | -21.073
-5 | -0.109 | 0.00757 | -0.079 | -14.356
-4.5 | -0.049 | 0.00745 | -0.08 | -6.58
-4 | 0.012 | 0.00729 | -0.081 | 1.58
-3.5 | 0.073 | 0.00719 | -0.082 | 10.111
-3 | 0.134 | 0.00706 | -0.083 | 19.028
-2.5 | 0.196 | 0.00702 | -0.084 | 27.928
-2 | 0.258 | 0.00699 | -0.085 | 36.936
-1.5 | 0.321 | 0.00548 | -0.086 | 58.594
-1 | 0.383 | 0.00556 | -0.087 | 68.907
-0.5 | 0.445 | 0.00561 | -0.088 | 79.306
0 | 0.511 | 0.00563 | -0.089 | 90.721
0.5 | 0.573 | 0.00576 | -0.09 | 99.61
1 | 0.636 | 0.00583 | -0.09 | 109.104
1.5 | 0.698 | 0.00596 | -0.091 | 117.029
2 | 0.76 | 0.00604 | -0.092 | 125.905
2.5 | 0.823 | 0.00618 | -0.093 | 133.149
3 | 0.885 | 0.00625 | -0.094 | 141.638
3.5 | 0.947 | 0.00637 | -0.095 | 148.738
4 | 1.009 | 0.00653 | -0.096 | 154.621
4.5 | 1.071 | 0.00661 | -0.097 | 162.032
5 | 1.133 | 0.00633 | -0.098 | 179
5.5 | 1.187 | 0.00621 | -0.099 | 191.202
6 | 1.246 | 0.00632 | -0.1 | 197.165
6.5 | 1.304 | 0.00642 | -0.101 | 202.941
7 | 1.361 | 0.0066 | -0.102 | 206.22
7.5 | 1.416 | 0.00778 | -0.103 | 181.96
8 | 1.469 | 0.00862 | -0.104 | 170.476
8.5 | 1.481 | 0.01223 | -0.102 | 121.085
9 | 1.516 | 0.01623 | -0.101 | 93.434
9.5 | 1.556 | 0.01869 | -0.102 | 83.232
10 | 1.596 | 0.01987 | -0.102 | 80.338
10.5 | 1.634 | 0.02122 | -0.103 | 76.976
11 | 1.667 | 0.02248 | -0.104 | 74.18
11.5 | 1.698 | 0.02386 | -0.104 | 71.14
12 | 1.725 | 0.02521 | -0.105 | 68.422
12.5 | 1.748 | 0.02674 | -0.105 | 65.35
13 | 1.767 | 0.02822 | -0.106 | 62.624
13.5 | 1.78 | 0.02972 | -0.107 | 59.902
14 | 1.782 | 0.03158 | -0.107 | 56.432
14.5 | 1.778 | 0.03353 | -0.108 | 53.03
15 | 1.768 | 0.03531 | -0.108 | 50.078
15.5 | 1.753 | 0.03741 | -0.109 | 46.848
16 | 1.732 | 0.03956 | -0.109 | 43.775
16.5 | 1.705 | 0.04224 | -0.11 | 40.369
17 | 1.674 | 0.04493 | -0.11 | 37.261
17.5 | 1.638 | 0.04773 | -0.111 | 34.327
18 | 1.599 | 0.05112 | -0.111 | 31.271
18.5 | 1.556 | 0.05474 | -0.112 | 28.419
19 | 1.51 | 0.05855 | -0.112 | 25.785

## 60. Re 3M Mach 0.10 (2)
BIGFOIL.COM POLAR EXPORT
GA 37-616
GA 37-616 |  |  |  | Cl Max: | 1.6547 | at alpha= | 20 | deg
XFOIL ncrit=9 |  |  |  | L/D Max: | 202.708 | at alpha= | 6 | deg
Re: | 3000000 |  |  | Cd Min: | 0.0894 | at alpha= | 20 | deg
Mach: | 0.1 |  |  | Cl=0 at alpha= | -4.0503 | deg
|  |  |  | @ Cl=0.1, Cd= | 0.0072255
|  |  |  | @ Cl=0.4, Cd= | 0.005507
|  |  |  | @ Cl=0.6, Cd= | 0.0051855
alpha (deg) | Cl | Cd | Cm | Cl/Cd
-17 | -0.869 | 0.06812 | -0.082 | -12.7569
-16.5 | -0.9661 | 0.04597 | -0.0974 | -21.0159
-16 | -1.009 | 0.03544 | -0.1032 | -28.4707
-15.5 | -1.0246 | 0.02957 | -0.1045 | -34.65
-15 | -1.0349 | 0.02543 | -0.1027 | -40.696
-14.5 | -1.0319 | 0.023 | -0.0989 | -44.8652
-14 | -1.0245 | 0.02124 | -0.0935 | -48.2345
-13.5 | -0.9955 | 0.01962 | -0.0908 | -50.739
-13 | -0.9583 | 0.01827 | -0.089 | -52.4521
-12.5 | -0.9162 | 0.0171 | -0.0875 | -53.5789
-12 | -0.8715 | 0.01599 | -0.0864 | -54.5028
-11.5 | -0.8242 | 0.01501 | -0.0855 | -54.9101
-11 | -0.7748 | 0.01411 | -0.0848 | -54.9114
-10.5 | -0.7236 | 0.01334 | -0.0843 | -54.2429
-10 | -0.6709 | 0.01267 | -0.084 | -52.9519
-9.5 | -0.6173 | 0.01207 | -0.0838 | -51.1433
-9 | -0.5657 | 0.01109 | -0.0834 | -51.0099
-8.5 | -0.5106 | 0.01055 | -0.0834 | -48.3981
-8 | -0.4547 | 0.01012 | -0.0835 | -44.9308
-7.5 | -0.3983 | 0.00968 | -0.0837 | -41.1467
-7 | -0.3413 | 0.0093 | -0.0839 | -36.6989
-6.5 | -0.285 | 0.00883 | -0.0841 | -32.2763
-6 | -0.2272 | 0.00851 | -0.0845 | -26.698
-5.5 | -0.1691 | 0.00825 | -0.085 | -20.497
-5 | -0.1113 | 0.00795 | -0.0854 | -14
-4.5 | -0.0528 | 0.00774 | -0.086 | -6.8217
-4 | 0.0059 | 0.00751 | -0.0866 | 0.78562
-3.5 | 0.0645 | 0.00731 | -0.0872 | 8.8235
-3 | 0.1233 | 0.00717 | -0.0878 | 17.1967
-2.5 | 0.1822 | 0.00701 | -0.0885 | 25.9914
-2 | 0.2412 | 0.0068 | -0.0892 | 35.4706
-1.5 | 0.2994 | 0.00646 | -0.0899 | 46.3467
-1 | 0.3567 | 0.00594 | -0.0906 | 60.0505
-0.5 | 0.4137 | 0.00537 | -0.0914 | 77.0391
0 | 0.4732 | 0.00528 | -0.0923 | 89.6212
0.5 | 0.5325 | 0.00524 | -0.0931 | 101.6221
1 | 0.5912 | 0.00519 | -0.0939 | 113.9114
1.5 | 0.6501 | 0.00516 | -0.0947 | 125.9884
2 | 0.7093 | 0.00509 | -0.0956 | 139.3517
2.5 | 0.7679 | 0.00505 | -0.0963 | 152.0594
3 | 0.8258 | 0.00508 | -0.097 | 162.5591
3.5 | 0.8846 | 0.00505 | -0.0978 | 175.1683
4 | 0.9422 | 0.00515 | -0.0984 | 182.9515
4.5 | 1.0002 | 0.0052 | -0.0991 | 192.3462
5 | 1.057 | 0.00535 | -0.0996 | 197.5701
5.5 | 1.113 | 0.00553 | -0.1 | 201.2658
6 | 1.1676 | 0.00576 | -0.1001 | 202.7083
6.5 | 1.2204 | 0.00604 | -0.0999 | 202.053
7 | 1.2594 | 0.00697 | -0.0974 | 180.6887
7.5 | 1.2964 | 0.00845 | -0.0953 | 153.4201
8 | 1.3206 | 0.00991 | -0.0907 | 133.2593
8.5 | 1.3274 | 0.01124 | -0.0828 | 118.0961
9 | 1.3326 | 0.01295 | -0.0759 | 102.9035
9.5 | 1.3431 | 0.015 | -0.0708 | 89.54
10 | 1.3552 | 0.01735 | -0.0666 | 78.1095
10.5 | 1.3673 | 0.01995 | -0.0629 | 68.5363
11 | 1.3847 | 0.02239 | -0.0601 | 61.8446
11.5 | 1.4016 | 0.02499 | -0.0575 | 56.0864
12 | 1.4184 | 0.02769 | -0.0552 | 51.2243
12.5 | 1.4367 | 0.03044 | -0.0532 | 47.1978
13 | 1.4541 | 0.03339 | -0.0514 | 43.549
13.5 | 1.4743 | 0.03624 | -0.05 | 40.6816
14 | 1.4902 | 0.03951 | -0.0485 | 37.717
14.5 | 1.51 | 0.04255 | -0.0475 | 35.4877
15 | 1.5246 | 0.04613 | -0.0463 | 33.0501
15.5 | 1.5444 | 0.04932 | -0.0455 | 31.3139
16 | 1.5603 | 0.05298 | -0.0448 | 29.4507
16.5 | 1.5714 | 0.05722 | -0.0442 | 27.4624
17 | 1.588 | 0.061 | -0.0439 | 26.0328
17.5 | 1.6038 | 0.0649 | -0.0437 | 24.7119
18 | 1.616 | 0.06933 | -0.0437 | 23.3088
18.5 | 1.6243 | 0.07437 | -0.044 | 21.8408
19 | 1.634 | 0.07931 | -0.0445 | 20.6027
19.5 | 1.6454 | 0.08419 | -0.0452 | 19.5439
20 | 1.6547 | 0.0894 | -0.0461 | 18.5089

## 61. Re 3M Mach 0.25 (1)
BIGFOIL.COM POLAR EXPORT
GA 37-616
GA 37-616 |  |  |  | Cl Max: | 1.744 | at alpha= | 13 | deg
JavaFoil+Calcfoil stall+Eppler ext transition |  |  |  | L/D Max: | 204.265 | at alpha= | 7 | deg
Re: | 3000000 |  |  | Cd Min: | 0.00566 | at alpha= | -1 | deg
Mach: | 0.25 |  |  | Cl=0 at alpha= | -4.0968 | deg
|  |  |  | @ Cl=0.1, Cd= | 0.0071702
|  |  |  | @ Cl=0.4, Cd= | 0.0056629
|  |  |  | @ Cl=0.6, Cd= | 0.0058706
alpha (deg) | Cl | Cd | Cm | Cl/Cd
-14 | -0.417 | 0.10215 | -0.031 | -4.077
-13.5 | -0.44 | 0.09627 | -0.032 | -4.574
-13 | -0.459 | 0.0905 | -0.032 | -5.076
-12.5 | -0.473 | 0.08337 | -0.033 | -5.676
-12 | -0.482 | 0.07887 | -0.035 | -6.116
-11.5 | -0.485 | 0.07387 | -0.036 | -6.568
-11 | -0.483 | 0.06809 | -0.038 | -7.096
-10.5 | -0.475 | 0.06322 | -0.039 | -7.517
-10 | -0.463 | 0.05823 | -0.043 | -7.955
-9.5 | -0.452 | 0.04732 | -0.05 | -9.556
-9 | -0.498 | 0.01158 | -0.072 | -42.986
-8.5 | -0.471 | 0.0099 | -0.075 | -47.544
-8 | -0.432 | 0.00924 | -0.076 | -46.813
-7.5 | -0.387 | 0.00865 | -0.077 | -44.755
-7 | -0.338 | 0.00893 | -0.078 | -37.818
-6.5 | -0.285 | 0.00856 | -0.079 | -33.257
-6 | -0.229 | 0.0083 | -0.08 | -27.603
-5.5 | -0.171 | 0.00797 | -0.081 | -21.447
-5 | -0.111 | 0.00773 | -0.081 | -14.386
-4.5 | -0.05 | 0.00758 | -0.082 | -6.624
-4 | 0.012 | 0.00738 | -0.083 | 1.599
-3.5 | 0.075 | 0.00719 | -0.084 | 10.365
-3 | 0.138 | 0.00714 | -0.085 | 19.305
-2.5 | 0.201 | 0.00711 | -0.086 | 28.341
-2 | 0.265 | 0.00708 | -0.087 | 37.468
-1.5 | 0.33 | 0.00714 | -0.088 | 46.185
-1 | 0.394 | 0.00566 | -0.089 | 69.569
-0.5 | 0.457 | 0.00569 | -0.09 | 80.367
0 | 0.525 | 0.00577 | -0.091 | 91.051
0.5 | 0.589 | 0.00585 | -0.092 | 100.79
1 | 0.653 | 0.00597 | -0.093 | 109.327
1.5 | 0.717 | 0.00607 | -0.094 | 118.126
2 | 0.781 | 0.0062 | -0.095 | 126.087
2.5 | 0.845 | 0.0063 | -0.096 | 134.254
3 | 0.909 | 0.00641 | -0.097 | 141.822
3.5 | 0.973 | 0.00651 | -0.098 | 149.583
4 | 1.037 | 0.00668 | -0.099 | 155.201
4.5 | 1.101 | 0.00676 | -0.1 | 162.807
5 | 1.165 | 0.00651 | -0.101 | 178.969
5.5 | 1.218 | 0.00637 | -0.102 | 191.241
6 | 1.279 | 0.00652 | -0.103 | 196.027
6.5 | 1.338 | 0.00667 | -0.104 | 200.666
7 | 1.396 | 0.00683 | -0.105 | 204.265
7.5 | 1.451 | 0.00828 | -0.105 | 175.295
8 | 1.472 | 0.01021 | -0.104 | 144.123
8.5 | 1.501 | 0.01583 | -0.103 | 94.817
9 | 1.54 | 0.0192 | -0.103 | 80.232
9.5 | 1.582 | 0.02038 | -0.104 | 77.617
10 | 1.62 | 0.02179 | -0.105 | 74.313
10.5 | 1.653 | 0.02315 | -0.105 | 71.404
11 | 1.682 | 0.02454 | -0.106 | 68.525
11.5 | 1.706 | 0.02604 | -0.107 | 65.504
12 | 1.724 | 0.02768 | -0.107 | 62.288
12.5 | 1.737 | 0.02946 | -0.108 | 58.968
13 | 1.744 | 0.03123 | -0.108 | 55.855
13.5 | 1.742 | 0.03318 | -0.109 | 52.504
14 | 1.723 | 0.03539 | -0.11 | 48.678
14.5 | 1.693 | 0.03757 | -0.11 | 45.06
15 | 1.654 | 0.04016 | -0.111 | 41.171
15.5 | 1.604 | 0.04292 | -0.111 | 37.378
16 | 1.546 | 0.04602 | -0.112 | 33.586
16.5 | 1.477 | 0.05006 | -0.112 | 29.514
17 | 1.4 | 0.0544 | -0.112 | 25.745
17.5 | 1.317 | 0.05874 | -0.112 | 22.416
18 | 1.222 | 0.06694 | -0.112 | 18.254

## 62. Re 3M Mach 0.25 (2)
BIGFOIL.COM POLAR EXPORT
GA 37-616
GA 37-616 |  |  |  | Cl Max: | 1.6179 | at alpha= | 19.5 | deg
XFOIL ncrit=9 |  |  |  | L/D Max: | 203.822 | at alpha= | 6 | deg
Re: | 3000000 |  |  | Cd Min: | 0.17468 | at alpha= | -16.5 | deg
Mach: | 0.25 |  |  | Cl=0 at alpha= | -4.0477 | deg
|  |  |  | @ Cl=0.1, Cd= | 0.0073473
|  |  |  | @ Cl=0.4, Cd= | 0.0057617
|  |  |  | @ Cl=0.6, Cd= | 0.005308
alpha (deg) | Cl | Cd | Cm | Cl/Cd
-16.5 | -0.3479 | 0.17468 | -0.0295 | -1.9916
-15.5 | -0.3176 | 0.15992 | -0.0376 | -1.986
-15 | -0.2997 | 0.15356 | -0.0414 | -1.9517
-14.5 | -0.282 | 0.14727 | -0.0451 | -1.9149
-13 | -0.7133 | 0.03947 | -0.1068 | -18.072
-12.5 | -0.7494 | 0.03119 | -0.1104 | -24.0269
-12 | -0.7799 | 0.02614 | -0.107 | -29.8355
-11.5 | -0.791 | 0.02251 | -0.1007 | -35.1399
-11 | -0.7673 | 0.01959 | -0.0974 | -39.1679
-10.5 | -0.7305 | 0.0173 | -0.095 | -42.2254
-10 | -0.686 | 0.01545 | -0.0931 | -44.4013
-9.5 | -0.6364 | 0.01402 | -0.0916 | -45.3923
-9 | -0.5827 | 0.01292 | -0.0906 | -45.1006
-8.5 | -0.5293 | 0.01175 | -0.0896 | -45.0468
-8 | -0.4729 | 0.0109 | -0.089 | -43.3853
-7.5 | -0.4143 | 0.01032 | -0.0887 | -40.1453
-7 | -0.3555 | 0.00979 | -0.0884 | -36.3126
-6.5 | -0.2958 | 0.00934 | -0.0884 | -31.6702
-6 | -0.2366 | 0.00878 | -0.0884 | -26.9476
-5.5 | -0.1763 | 0.00846 | -0.0886 | -20.8392
-5 | -0.116 | 0.00815 | -0.0888 | -14.2331
-4.5 | -0.055 | 0.00787 | -0.0892 | -6.9886
-4 | 0.0058 | 0.00762 | -0.0897 | 0.76115
-3.5 | 0.0668 | 0.00744 | -0.0902 | 8.9785
-3 | 0.1277 | 0.00727 | -0.0908 | 17.5653
-2.5 | 0.189 | 0.00707 | -0.0914 | 26.7327
-2 | 0.2501 | 0.0069 | -0.0921 | 36.2464
-1.5 | 0.3103 | 0.00661 | -0.0928 | 46.944
-1 | 0.3699 | 0.00612 | -0.0935 | 60.4412
-0.5 | 0.4287 | 0.00542 | -0.0943 | 79.0959
0 | 0.4902 | 0.00536 | -0.0952 | 91.4552
0.5 | 0.5513 | 0.00534 | -0.096 | 103.2397
1 | 0.6121 | 0.0053 | -0.0968 | 115.4906
1.5 | 0.6737 | 0.00525 | -0.0977 | 128.3238
2 | 0.7347 | 0.00522 | -0.0985 | 140.7471
2.5 | 0.795 | 0.00522 | -0.0992 | 152.2989
3 | 0.8559 | 0.00519 | -0.1001 | 164.9133
3.5 | 0.9165 | 0.00519 | -0.1008 | 176.5896
4 | 0.9762 | 0.00529 | -0.1013 | 184.5369
4.5 | 1.0367 | 0.00535 | -0.102 | 193.7757
5 | 1.0958 | 0.0055 | -0.1024 | 199.2364
5.5 | 1.154 | 0.00568 | -0.1026 | 203.169
6 | 1.2107 | 0.00594 | -0.1026 | 203.8215
6.5 | 1.2644 | 0.00628 | -0.102 | 201.3376
7 | 1.2997 | 0.00737 | -0.0983 | 176.3501
7.5 | 1.3293 | 0.00905 | -0.0944 | 146.884
8 | 1.3309 | 0.01065 | -0.0853 | 124.9671
8.5 | 1.3281 | 0.01272 | -0.0769 | 104.4104
9 | 1.3324 | 0.01527 | -0.0709 | 87.2561
9.5 | 1.3403 | 0.01808 | -0.0662 | 74.1316
10 | 1.3498 | 0.02107 | -0.0622 | 64.0626
10.5 | 1.3604 | 0.02418 | -0.0587 | 56.2614
11 | 1.3743 | 0.02722 | -0.0557 | 50.4886
11.5 | 1.3894 | 0.03039 | -0.0532 | 45.719
12 | 1.4067 | 0.03355 | -0.0511 | 41.9285
12.5 | 1.4262 | 0.03667 | -0.0493 | 38.8928
13 | 1.4446 | 0.03996 | -0.0476 | 36.1512
13.5 | 1.4621 | 0.04344 | -0.0461 | 33.6579
14 | 1.4818 | 0.04681 | -0.0448 | 31.6556
14.5 | 1.4986 | 0.05058 | -0.0436 | 29.6283
15 | 1.5148 | 0.05453 | -0.0427 | 27.7792
15.5 | 1.5316 | 0.05852 | -0.0419 | 26.1722
16 | 1.5459 | 0.06288 | -0.0413 | 24.5849
16.5 | 1.5602 | 0.06734 | -0.0409 | 23.169
17 | 1.5743 | 0.07201 | -0.0408 | 21.8622
17.5 | 1.5855 | 0.07713 | -0.041 | 20.5562
18 | 1.5919 | 0.08294 | -0.0414 | 19.1934
18.5 | 1.6026 | 0.08842 | -0.0421 | 18.1249
19 | 1.6115 | 0.09421 | -0.0431 | 17.1054
19.5 | 1.6179 | 0.10048 | -0.0445 | 16.1017
20 | 1.6178 | 0.10777 | -0.0465 | 15.0116

## 63. Re 3M Mach 0.50 (1)
BIGFOIL.COM POLAR EXPORT
GA 37-616
GA 37-616 |  |  |  | Cl Max: | 1.616 | at alpha= | 9.5 | deg
JavaFoil+Calcfoil stall+Eppler ext transition |  |  |  | L/D Max: | 170.346 | at alpha= | 5.5 | deg
Re: | 3000000 |  |  | Cd Min: | 0.00603 | at alpha= | -1 | deg
Mach: | 0.5 |  |  | Cl=0 at alpha= | -4.0956 | deg
|  |  |  | @ Cl=0.1, Cd= | 0.0077311
|  |  |  | @ Cl=0.4, Cd= | 0.0068356
|  |  |  | @ Cl=0.6, Cd= | 0.0062389
alpha (deg) | Cl | Cd | Cm | Cl/Cd
-20 | -0.894 | 0.17167 | -0.037 | -5.21
-19.5 | -0.867 | 0.16397 | -0.037 | -5.287
-19 | -0.84 | 0.16113 | -0.038 | -5.211
-18.5 | -0.814 | 0.16111 | -0.039 | -5.053
-18 | -0.787 | 0.1496 | -0.04 | -5.258
-17.5 | -0.758 | 0.14573 | -0.04 | -5.204
-17 | -0.729 | 0.14262 | -0.039 | -5.113
-16.5 | -0.7 | 0.13822 | -0.038 | -5.066
-16 | -0.672 | 0.13361 | -0.038 | -5.032
-15.5 | -0.645 | 0.12355 | -0.039 | -5.218
-15 | -0.617 | 0.11908 | -0.039 | -5.179
-14.5 | -0.589 | 0.11499 | -0.039 | -5.12
-14 | -0.561 | 0.11227 | -0.039 | -4.995
-13.5 | -0.533 | 0.11003 | -0.039 | -4.841
-13 | -0.505 | 0.1062 | -0.04 | -4.759
-12.5 | -0.476 | 0.10035 | -0.039 | -4.744
-12 | -0.447 | 0.09565 | -0.036 | -4.674
-11.5 | -0.419 | 0.09147 | -0.037 | -4.582
-11 | -0.391 | 0.08853 | -0.037 | -4.418
-10.5 | -0.363 | 0.08617 | -0.038 | -4.213
-10 | -0.335 | 0.08181 | -0.039 | -4.096
-9.5 | -0.307 | 0.07657 | -0.04 | -4.009
-9 | -0.278 | 0.06755 | -0.039 | -4.122
-8.5 | -0.25 | 0.05685 | -0.04 | -4.403
-8 | -0.222 | 0.05145 | -0.041 | -4.318
-7.5 | -0.194 | 0.05058 | -0.04 | -3.829
-7 | -0.165 | 0.04709 | -0.042 | -3.512
-6.5 | -0.216 | 0.04414 | -0.042 | -4.89
-6 | -0.231 | 0.01007 | -0.088 | -22.92
-5.5 | -0.181 | 0.00904 | -0.09 | -19.997
-5 | -0.12 | 0.00856 | -0.091 | -14.031
-4.5 | -0.055 | 0.00822 | -0.092 | -6.679
-4 | 0.013 | 0.00805 | -0.093 | 1.618
-3.5 | 0.083 | 0.00777 | -0.094 | 10.638
-3 | 0.153 | 0.00761 | -0.095 | 20.155
-2.5 | 0.225 | 0.00759 | -0.096 | 29.569
-2 | 0.296 | 0.00746 | -0.097 | 39.692
-1.5 | 0.369 | 0.00746 | -0.098 | 49.458
-1 | 0.44 | 0.00603 | -0.1 | 73.028
-0.5 | 0.511 | 0.00614 | -0.101 | 83.216
0 | 0.587 | 0.00621 | -0.102 | 94.477
0.5 | 0.659 | 0.00637 | -0.103 | 103.337
1 | 0.73 | 0.00649 | -0.104 | 112.499
1.5 | 0.802 | 0.00664 | -0.105 | 120.715
2 | 0.874 | 0.00684 | -0.106 | 127.717
2.5 | 0.945 | 0.00698 | -0.107 | 135.387
3 | 1.017 | 0.00719 | -0.108 | 141.407
3.5 | 1.088 | 0.00739 | -0.109 | 147.291
4 | 1.159 | 0.00757 | -0.11 | 153.225
4.5 | 1.231 | 0.00779 | -0.111 | 158.017
5 | 1.302 | 0.00793 | -0.113 | 164.188
5.5 | 1.342 | 0.00788 | -0.112 | 170.346
6 | 1.397 | 0.00824 | -0.113 | 169.606
6.5 | 1.453 | 0.00864 | -0.113 | 168.165
7 | 1.496 | 0.01114 | -0.113 | 134.336
7.5 | 1.534 | 0.01447 | -0.113 | 105.989
8 | 1.564 | 0.02111 | -0.113 | 74.069
8.5 | 1.593 | 0.02513 | -0.113 | 63.404
9 | 1.614 | 0.02753 | -0.114 | 58.614
9.5 | 1.616 | 0.03011 | -0.114 | 53.682
10 | 1.589 | 0.03258 | -0.115 | 48.767
10.5 | 1.488 | 0.03582 | -0.115 | 41.54
11 | 0.996 | 0.03943 | -0.116 | 25.249
11.5 | 1.025 | 0.04228 | -0.117 | 24.248
12 | 0.91 | 0.09511 | -0.06 | 9.572
12.5 | 0.936 | 0.11969 | -0.057 | 7.824
13 | 0.968 | 0.10628 | -0.066 | 9.106
13.5 | 1.038 | 0.09832 | -0.095 | 10.555
14 | 1.026 | 0.12128 | -0.071 | 8.459
14.5 | 1.054 | 0.12401 | -0.073 | 8.499

## 64. Re 3M Mach 0.50 (2)
BIGFOIL.COM POLAR EXPORT
GA 37-616
GA 37-616 |  |  |  | Cl Max: | 1.4718 | at alpha= | 16 | deg
XFOIL ncrit=9 |  |  |  | L/D Max: | 202.842 | at alpha= | 5.5 | deg
Re: | 3000000 |  |  | Cd Min: | 0.24211 | at alpha= | -20 | deg
Mach: | 0.5 |  |  | Cl=0 at alpha= | -4.041 | deg
|  |  |  | @ Cl=0.1, Cd= | 0.0079274
|  |  |  | @ Cl=0.4, Cd= | 0.0069303
|  |  |  | @ Cl=0.6, Cd= | 0.0057395
alpha (deg) | Cl | Cd | Cm | Cl/Cd
-20 | -0.4998 | 0.24211 | 0.0037 | -2.0644
-19.5 | -0.4773 | 0.23416 | -0.0013 | -2.0383
-19 | -0.4546 | 0.22642 | -0.0062 | -2.0078
-18.5 | -0.4313 | 0.21959 | -0.0109 | -1.9641
-18 | -0.4076 | 0.21254 | -0.0156 | -1.9178
-17.5 | -0.3838 | 0.20558 | -0.0203 | -1.8669
-17 | -0.3624 | 0.19683 | -0.0252 | -1.8412
-16.5 | -0.3404 | 0.1891 | -0.0299 | -1.8001
-16 | -0.3187 | 0.18127 | -0.0345 | -1.7582
-15.5 | -0.298 | 0.17331 | -0.0391 | -1.7195
-15 | -0.2773 | 0.16592 | -0.0434 | -1.6713
-14.5 | -0.2541 | 0.15937 | -0.0476 | -1.5944
-14 | -0.2327 | 0.1522 | -0.0518 | -1.5289
-13.5 | -0.2146 | 0.14374 | -0.0566 | -1.493
-13 | -0.1968 | 0.13575 | -0.061 | -1.4497
-12.5 | -0.1772 | 0.12916 | -0.0647 | -1.3719
-12 | -0.1615 | 0.12132 | -0.069 | -1.3312
-11.5 | -0.1495 | 0.11294 | -0.0734 | -1.3237
-10.5 | -0.1309 | 0.09629 | -0.0823 | -1.3594
-10 | -0.1271 | 0.08754 | -0.087 | -1.4519
-9.5 | -0.1306 | 0.07817 | -0.0921 | -1.6707
-9 | -0.1396 | 0.06868 | -0.0976 | -2.0326
-8.5 | -0.1662 | 0.05707 | -0.1051 | -2.9122
-8 | -0.1931 | 0.04368 | -0.1168 | -4.4208
-7.5 | -0.2304 | 0.03528 | -0.1213 | -6.5306
-7 | -0.2598 | 0.02905 | -0.1179 | -8.9432
-6.5 | -0.2599 | 0.02228 | -0.1148 | -11.6652
-6 | -0.2458 | 0.01494 | -0.111 | -16.4525
-5.5 | -0.1986 | 0.01106 | -0.1078 | -17.9566
-5 | -0.1343 | 0.00963 | -0.106 | -13.946
-4.5 | -0.0649 | 0.0089 | -0.105 | -7.2921
-4 | 0.0058 | 0.00833 | -0.1044 | 0.69628
-3.5 | 0.0774 | 0.00802 | -0.1043 | 9.6509
-3 | 0.1482 | 0.00773 | -0.1043 | 19.1721
-2.5 | 0.219 | 0.00751 | -0.1046 | 29.1611
-2 | 0.2902 | 0.0073 | -0.1051 | 39.7534
-1.5 | 0.3608 | 0.00713 | -0.1057 | 50.6031
-1 | 0.4295 | 0.00678 | -0.1063 | 63.3481
0 | 0.5665 | 0.00573 | -0.108 | 98.8656
0.5 | 0.6371 | 0.00575 | -0.1088 | 110.8
1 | 0.7068 | 0.00578 | -0.1096 | 122.2837
1.5 | 0.7781 | 0.00579 | -0.1105 | 134.3869
2 | 0.849 | 0.00582 | -0.1114 | 145.8763
2.5 | 0.9191 | 0.00588 | -0.112 | 156.3095
3 | 0.9888 | 0.00593 | -0.1126 | 166.7454
4 | 1.1291 | 0.00602 | -0.1133 | 187.5581
4.5 | 1.1983 | 0.00617 | -0.1132 | 194.2139
5 | 1.2674 | 0.00634 | -0.1129 | 199.9054
5.5 | 1.3347 | 0.00658 | -0.1122 | 202.8419
6 | 1.3964 | 0.00696 | -0.1102 | 200.6322
6.5 | 1.4504 | 0.00747 | -0.1069 | 194.1633
7 | 1.4422 | 0.00932 | -0.0945 | 154.7425
7.5 | 1.4109 | 0.01314 | -0.0824 | 107.3744
8.5 | 1.3475 | 0.02397 | -0.0651 | 56.2161
9 | 1.3292 | 0.02939 | -0.0592 | 45.2263
9.5 | 1.3214 | 0.03463 | -0.0547 | 38.1577
10 | 1.3193 | 0.03982 | -0.051 | 33.1316
10.5 | 1.327 | 0.04457 | -0.0481 | 29.7734
11 | 1.3383 | 0.04929 | -0.0457 | 27.1516
11.5 | 1.3571 | 0.05367 | -0.0436 | 25.286
12 | 1.3764 | 0.05817 | -0.0419 | 23.6617
12.5 | 1.3961 | 0.06287 | -0.0403 | 22.2061
13 | 1.4156 | 0.06779 | -0.039 | 20.8821
13.5 | 1.432 | 0.07324 | -0.0381 | 19.5522
14 | 1.4479 | 0.07897 | -0.0374 | 18.3348
14.5 | 1.4602 | 0.0853 | -0.0372 | 17.1184
15 | 1.467 | 0.09251 | -0.0376 | 15.8577
15.5 | 1.4713 | 0.10027 | -0.0386 | 14.6734
16 | 1.4718 | 0.10882 | -0.0404 | 13.5251
16.5 | 1.4693 | 0.11797 | -0.043 | 12.4549
17 | 1.4587 | 0.12848 | -0.047 | 11.3535
17.5 | 1.4462 | 0.1395 | -0.052 | 10.367
18 | 1.4313 | 0.1512 | -0.0581 | 9.4663
18.5 | 1.4149 | 0.1635 | -0.0654 | 8.6538
19 | 1.394 | 0.17673 | -0.0741 | 7.8877
19.5 | 1.3732 | 0.19047 | -0.0837 | 7.2095
20 | 1.3548 | 0.20433 | -0.0936 | 6.6305

## 65. Re 4M Mach 0.00 (1)
BIGFOIL.COM POLAR EXPORT
GA 37-616
GA 37-616 |  |  |  | Cl Max: | 1.792 | at alpha= | 14 | deg
JavaFoil+Calcfoil stall+Eppler ext transition |  |  |  | L/D Max: | 206.172 | at alpha= | 6.5 | deg
Re: | 4000000 |  |  | Cd Min: | 0.00524 | at alpha= | -1.5 | deg
Mach: | 0 |  |  | Cl=0 at alpha= | -4.0917 | deg
|  |  |  | @ Cl=0.1, Cd= | 0.0068139
|  |  |  | @ Cl=0.4, Cd= | 0.0052837
|  |  |  | @ Cl=0.6, Cd= | 0.0055439
alpha (deg) | Cl | Cd | Cm | Cl/Cd
-15.5 | -0.602 | 0.10664 | -0.033 | -5.648
-15 | -0.605 | 0.10038 | -0.034 | -6.03
-14.5 | -0.606 | 0.09543 | -0.035 | -6.354
-14 | -0.605 | 0.08979 | -0.035 | -6.737
-13.5 | -0.602 | 0.08428 | -0.037 | -7.14
-13 | -0.596 | 0.07846 | -0.038 | -7.597
-12.5 | -0.588 | 0.07252 | -0.04 | -8.107
-12 | -0.579 | 0.06517 | -0.043 | -8.883
-11.5 | -0.575 | 0.05246 | -0.049 | -10.958
-11 | -0.602 | 0.02335 | -0.062 | -25.79
-10.5 | -0.614 | 0.01231 | -0.068 | -49.867
-10 | -0.589 | 0.01048 | -0.069 | -56.203
-9.5 | -0.557 | 0.00973 | -0.071 | -57.237
-9 | -0.521 | 0.00883 | -0.072 | -58.983
-8.5 | -0.478 | 0.00849 | -0.073 | -56.329
-8 | -0.433 | 0.00871 | -0.074 | -49.678
-7.5 | -0.384 | 0.00843 | -0.074 | -45.593
-7 | -0.333 | 0.00819 | -0.075 | -40.659
-6.5 | -0.28 | 0.0079 | -0.076 | -35.374
-6 | -0.224 | 0.00766 | -0.077 | -29.254
-5.5 | -0.167 | 0.00745 | -0.078 | -22.373
-5 | -0.108 | 0.00725 | -0.079 | -14.94
-4.5 | -0.049 | 0.00703 | -0.08 | -6.944
-4 | 0.011 | 0.007 | -0.081 | 1.638
-3.5 | 0.072 | 0.00685 | -0.082 | 10.564
-3 | 0.134 | 0.00677 | -0.083 | 19.727
-2.5 | 0.195 | 0.00674 | -0.083 | 28.98
-2 | 0.257 | 0.00661 | -0.084 | 38.908
-1.5 | 0.32 | 0.00524 | -0.085 | 60.949
-1 | 0.381 | 0.00525 | -0.086 | 72.581
-0.5 | 0.443 | 0.00536 | -0.087 | 82.567
0 | 0.508 | 0.00539 | -0.088 | 94.262
0.5 | 0.57 | 0.00551 | -0.089 | 103.437
1 | 0.632 | 0.00558 | -0.09 | 113.37
1.5 | 0.694 | 0.0057 | -0.091 | 121.877
2 | 0.756 | 0.00577 | -0.092 | 131.093
2.5 | 0.818 | 0.00588 | -0.093 | 139.082
3 | 0.88 | 0.00595 | -0.094 | 147.984
3.5 | 0.942 | 0.00608 | -0.095 | 155.037
4 | 1.004 | 0.00614 | -0.096 | 163.46
4.5 | 1.066 | 0.00629 | -0.097 | 169.409
5 | 1.128 | 0.00639 | -0.097 | 176.451
5.5 | 1.181 | 0.00587 | -0.098 | 200.987
6 | 1.24 | 0.00605 | -0.099 | 204.782
6.5 | 1.297 | 0.00629 | -0.1 | 206.172
7 | 1.354 | 0.00735 | -0.101 | 184.271
7.5 | 1.409 | 0.00813 | -0.102 | 173.299
8 | 1.431 | 0.01087 | -0.101 | 131.694
8.5 | 1.47 | 0.01385 | -0.101 | 106.118
9 | 1.513 | 0.01589 | -0.101 | 95.17
9.5 | 1.554 | 0.0176 | -0.102 | 88.315
10 | 1.596 | 0.01868 | -0.102 | 85.439
10.5 | 1.633 | 0.01985 | -0.103 | 82.291
11 | 1.668 | 0.02089 | -0.103 | 79.849
11.5 | 1.699 | 0.02215 | -0.104 | 76.713
12 | 1.727 | 0.02346 | -0.105 | 73.615
12.5 | 1.752 | 0.02474 | -0.105 | 70.794
13 | 1.772 | 0.02611 | -0.106 | 67.872
13.5 | 1.788 | 0.02769 | -0.106 | 64.566
14 | 1.792 | 0.0293 | -0.107 | 61.163
14.5 | 1.791 | 0.03099 | -0.108 | 57.805
15 | 1.785 | 0.03273 | -0.108 | 54.539
15.5 | 1.773 | 0.03468 | -0.109 | 51.131
16 | 1.757 | 0.03653 | -0.109 | 48.095
16.5 | 1.735 | 0.03885 | -0.11 | 44.663
17 | 1.709 | 0.04137 | -0.11 | 41.309
17.5 | 1.679 | 0.04398 | -0.111 | 38.171
18 | 1.645 | 0.04683 | -0.111 | 35.123
18.5 | 1.608 | 0.04967 | -0.112 | 32.375
19 | 1.568 | 0.05308 | -0.112 | 29.544

## 66. Re 4M Mach 0.00 (2)
BIGFOIL.COM POLAR EXPORT
GA 37-616
GA 37-616 |  |  |  | Cl Max: | 1.6905 | at alpha= | 20 | deg
XFOIL ncrit=9 |  |  |  | L/D Max: | 210.951 | at alpha= | 5.5 | deg
Re: | 4000000 |  |  | Cd Min: | 0.082 | at alpha= | 20 | deg
Mach: | 0 |  |  | Cl=0 at alpha= | -4.0473 | deg
|  |  |  | @ Cl=0.1, Cd= | 0.0067901
|  |  |  | @ Cl=0.4, Cd= | 0.0053001
|  |  |  | @ Cl=0.6, Cd= | 0.0048714
alpha (deg) | Cl | Cd | Cm | Cl/Cd
-18 | -1.0786 | 0.04811 | -0.0953 | -22.4195
-17.5 | -1.1127 | 0.03844 | -0.1006 | -28.9464
-17 | -1.1067 | 0.034 | -0.1023 | -32.55
-16.5 | -1.1233 | 0.02832 | -0.1031 | -39.6645
-16 | -1.1248 | 0.0249 | -0.1013 | -45.1727
-15.5 | -1.1173 | 0.02269 | -0.0982 | -49.242
-15 | -1.1098 | 0.02108 | -0.0931 | -52.6471
-14.5 | -1.083 | 0.0199 | -0.09 | -54.4221
-14 | -1.047 | 0.01879 | -0.0881 | -55.7211
-13.5 | -1.0124 | 0.01726 | -0.0861 | -58.6559
-12.5 | -0.9322 | 0.01438 | -0.0831 | -64.8261
-12 | -0.8841 | 0.01352 | -0.0825 | -65.392
-11.5 | -0.8335 | 0.01279 | -0.0821 | -65.1681
-11 | -0.7816 | 0.01219 | -0.0818 | -64.1181
-10.5 | -0.7286 | 0.01162 | -0.0817 | -62.7022
-9.5 | -0.6204 | 0.01062 | -0.0817 | -58.4181
-9 | -0.5652 | 0.01022 | -0.0818 | -55.3033
-8.5 | -0.5102 | 0.00971 | -0.082 | -52.5438
-8 | -0.4548 | 0.0092 | -0.0821 | -49.4348
-7.5 | -0.3984 | 0.00885 | -0.0824 | -45.0169
-7 | -0.3415 | 0.00852 | -0.0828 | -40.0822
-6.5 | -0.2841 | 0.00824 | -0.0833 | -34.4782
-6 | -0.2269 | 0.00791 | -0.0837 | -28.6852
-5.5 | -0.1692 | 0.00768 | -0.0842 | -22.0312
-5 | -0.111 | 0.00742 | -0.0848 | -14.9596
-4.5 | -0.0527 | 0.00722 | -0.0854 | -7.2992
-4 | 0.0055 | 0.00704 | -0.086 | 0.78125
-3.5 | 0.0641 | 0.0069 | -0.0867 | 9.2899
-3 | 0.1229 | 0.00672 | -0.0874 | 18.2887
-2.5 | 0.1817 | 0.00657 | -0.0881 | 27.656
-2 | 0.2403 | 0.00644 | -0.0888 | 37.3137
-1.5 | 0.2985 | 0.00619 | -0.0896 | 48.2229
-0.5 | 0.4137 | 0.00518 | -0.0912 | 79.8649
0 | 0.4719 | 0.00497 | -0.092 | 94.9497
0.5 | 0.5307 | 0.00496 | -0.0928 | 106.996
1 | 0.5899 | 0.00488 | -0.0937 | 120.8811
1.5 | 0.6488 | 0.00483 | -0.0946 | 134.3271
2 | 0.7073 | 0.00484 | -0.0954 | 146.1364
2.5 | 0.7659 | 0.0048 | -0.0963 | 159.5625
3 | 0.8243 | 0.00476 | -0.0972 | 173.1723
3.5 | 0.882 | 0.0048 | -0.0979 | 183.75
4 | 0.94 | 0.00481 | -0.0987 | 195.4262
4.5 | 0.9972 | 0.00492 | -0.0993 | 202.6829
5 | 1.0538 | 0.00507 | -0.0999 | 207.8501
5.5 | 1.1096 | 0.00526 | -0.1004 | 210.9506
6 | 1.1633 | 0.00558 | -0.1005 | 208.4767
6.5 | 1.2098 | 0.00635 | -0.0995 | 190.5197
7 | 1.2449 | 0.00759 | -0.0966 | 164.0184
7.5 | 1.2785 | 0.00872 | -0.0935 | 146.617
8 | 1.3098 | 0.00992 | -0.0903 | 132.0363
8.5 | 1.3248 | 0.011 | -0.0838 | 120.4364
9 | 1.3348 | 0.01235 | -0.0772 | 108.081
9.5 | 1.348 | 0.0141 | -0.0722 | 95.6028
10 | 1.364 | 0.01607 | -0.0682 | 84.8787
10.5 | 1.3832 | 0.01809 | -0.065 | 76.4621
11 | 1.4026 | 0.02026 | -0.0622 | 69.23
11.5 | 1.4231 | 0.02248 | -0.0598 | 63.3052
12 | 1.4422 | 0.02489 | -0.0575 | 57.9429
12.5 | 1.4608 | 0.02743 | -0.0554 | 53.2556
13 | 1.4821 | 0.02992 | -0.0538 | 49.5354
13.5 | 1.5 | 0.03277 | -0.0521 | 45.7736
14 | 1.5199 | 0.03556 | -0.0507 | 42.7418
14.5 | 1.5374 | 0.03861 | -0.0493 | 39.8187
15 | 1.5574 | 0.04152 | -0.0482 | 37.5096
15.5 | 1.5732 | 0.04489 | -0.0471 | 35.0457
16 | 1.5886 | 0.0484 | -0.0462 | 32.8223
16.5 | 1.6057 | 0.05181 | -0.0456 | 30.9921
17 | 1.6219 | 0.05536 | -0.045 | 29.2973
17.5 | 1.6347 | 0.05937 | -0.0446 | 27.5341
18 | 1.6473 | 0.06355 | -0.0444 | 25.9213
18.5 | 1.6609 | 0.06769 | -0.0445 | 24.5369
19 | 1.6743 | 0.07192 | -0.0447 | 23.28
19.5 | 1.6845 | 0.07664 | -0.0451 | 21.9794
20 | 1.6905 | 0.082 | -0.0458 | 20.6159

## 67. Re 4M Mach 0.10 (1)
BIGFOIL.COM POLAR EXPORT
GA 37-616
GA 37-616 |  |  |  | Cl Max: | 1.786 | at alpha= | 14 | deg
JavaFoil+Calcfoil stall+Eppler ext transition |  |  |  | L/D Max: | 206.25 | at alpha= | 6 | deg
Re: | 4000000 |  |  | Cd Min: | 0.00526 | at alpha= | -1.5 | deg
Mach: | 0.1 |  |  | Cl=0 at alpha= | -4.0984 | deg
|  |  |  | @ Cl=0.1, Cd= | 0.0068723
|  |  |  | @ Cl=0.4, Cd= | 0.0052956
|  |  |  | @ Cl=0.6, Cd= | 0.00556
alpha (deg) | Cl | Cd | Cm | Cl/Cd
-15.5 | -0.574 | 0.1081 | -0.033 | -5.314
-15 | -0.581 | 0.10186 | -0.034 | -5.699
-14.5 | -0.584 | 0.09685 | -0.034 | -6.035
-14 | -0.586 | 0.09086 | -0.035 | -6.449
-13.5 | -0.585 | 0.08562 | -0.036 | -6.83
-13 | -0.581 | 0.0803 | -0.037 | -7.239
-12.5 | -0.577 | 0.0732 | -0.04 | -7.88
-12 | -0.567 | 0.06836 | -0.041 | -8.288
-11.5 | -0.558 | 0.06016 | -0.045 | -9.274
-11 | -0.604 | 0.02033 | -0.063 | -29.735
-10.5 | -0.606 | 0.01303 | -0.068 | -46.501
-10 | -0.585 | 0.01075 | -0.07 | -54.38
-9.5 | -0.555 | 0.01049 | -0.071 | -52.883
-9 | -0.519 | 0.00924 | -0.072 | -56.248
-8.5 | -0.478 | 0.00845 | -0.073 | -56.581
-8 | -0.433 | 0.0088 | -0.074 | -49.204
-7.5 | -0.385 | 0.00849 | -0.075 | -45.332
-7 | -0.334 | 0.00815 | -0.076 | -40.977
-6.5 | -0.28 | 0.00796 | -0.077 | -35.25
-6 | -0.225 | 0.00771 | -0.077 | -29.162
-5.5 | -0.167 | 0.0075 | -0.078 | -22.33
-5 | -0.109 | 0.00728 | -0.079 | -14.934
-4.5 | -0.049 | 0.00706 | -0.08 | -6.939
-4 | 0.012 | 0.00704 | -0.081 | 1.637
-3.5 | 0.073 | 0.00689 | -0.082 | 10.553
-3 | 0.134 | 0.00685 | -0.083 | 19.602
-2.5 | 0.196 | 0.00667 | -0.084 | 29.428
-2 | 0.258 | 0.00664 | -0.085 | 38.898
-1.5 | 0.321 | 0.00526 | -0.086 | 61.048
-1 | 0.383 | 0.00526 | -0.087 | 72.813
-0.5 | 0.445 | 0.00539 | -0.088 | 82.652
0 | 0.511 | 0.00541 | -0.089 | 94.446
0.5 | 0.573 | 0.00553 | -0.09 | 103.641
1 | 0.636 | 0.0056 | -0.09 | 113.576
1.5 | 0.698 | 0.00572 | -0.091 | 121.941
2 | 0.76 | 0.00579 | -0.092 | 131.294
2.5 | 0.823 | 0.00592 | -0.093 | 139.014
3 | 0.885 | 0.00597 | -0.094 | 148.186
3.5 | 0.947 | 0.0061 | -0.095 | 155.219
4 | 1.009 | 0.00625 | -0.096 | 161.465
4.5 | 1.071 | 0.00629 | -0.097 | 170.188
5 | 1.133 | 0.00644 | -0.098 | 176.01
5.5 | 1.187 | 0.00591 | -0.099 | 200.741
6 | 1.246 | 0.00604 | -0.1 | 206.25
6.5 | 1.304 | 0.00638 | -0.101 | 204.419
7 | 1.361 | 0.00742 | -0.102 | 183.428
7.5 | 1.416 | 0.00825 | -0.103 | 171.507
8 | 1.436 | 0.01103 | -0.101 | 130.262
8.5 | 1.475 | 0.01408 | -0.101 | 104.754
9 | 1.518 | 0.01615 | -0.102 | 94.005
9.5 | 1.56 | 0.0178 | -0.102 | 87.599
10 | 1.6 | 0.01893 | -0.103 | 84.534
10.5 | 1.637 | 0.02013 | -0.103 | 81.327
11 | 1.671 | 0.02123 | -0.104 | 78.712
11.5 | 1.701 | 0.02254 | -0.104 | 75.492
12 | 1.729 | 0.02382 | -0.105 | 72.573
12.5 | 1.751 | 0.02524 | -0.106 | 69.386
13 | 1.771 | 0.02666 | -0.106 | 66.409
13.5 | 1.784 | 0.02812 | -0.107 | 63.454
14 | 1.786 | 0.02986 | -0.108 | 59.806
14.5 | 1.782 | 0.03168 | -0.108 | 56.239
15 | 1.772 | 0.0334 | -0.109 | 53.058
15.5 | 1.756 | 0.03536 | -0.109 | 49.668
16 | 1.735 | 0.03738 | -0.11 | 46.43
16.5 | 1.709 | 0.03992 | -0.11 | 42.811
17 | 1.678 | 0.04239 | -0.111 | 39.577
17.5 | 1.642 | 0.04507 | -0.111 | 36.435
18 | 1.602 | 0.04824 | -0.112 | 33.221
18.5 | 1.559 | 0.05158 | -0.112 | 30.235
19 | 1.514 | 0.05518 | -0.112 | 27.43

## 68. Re 4M Mach 0.10 (2)
BIGFOIL.COM POLAR EXPORT
GA 37-616
GA 37-616 |  |  |  | Cl Max: | 1.6833 | at alpha= | 20 | deg
XFOIL ncrit=9 |  |  |  | L/D Max: | 211.172 | at alpha= | 5.5 | deg
Re: | 4000000 |  |  | Cd Min: | 0.08537 | at alpha= | 20 | deg
Mach: | 0.1 |  |  | Cl=0 at alpha= | -4.0469 | deg
|  |  |  | @ Cl=0.1, Cd= | 0.0068062
|  |  |  | @ Cl=0.4, Cd= | 0.0053757
|  |  |  | @ Cl=0.6, Cd= | 0.0048858
alpha (deg) | Cl | Cd | Cm | Cl/Cd
-17.5 | -0.9996 | 0.05428 | -0.0928 | -18.4156
-17 | -1.0149 | 0.04583 | -0.0981 | -22.1449
-16.5 | -1.0653 | 0.03467 | -0.1042 | -30.7269
-16 | -1.0827 | 0.02877 | -0.1052 | -37.633
-15.5 | -1.0825 | 0.02537 | -0.1037 | -42.6685
-15 | -1.0779 | 0.02293 | -0.1003 | -47.0083
-14.5 | -1.0689 | 0.02141 | -0.0951 | -49.9253
-14 | -1.0416 | 0.02007 | -0.092 | -51.8984
-13.5 | -1.0074 | 0.01866 | -0.0898 | -53.9871
-13 | -0.9741 | 0.01685 | -0.0875 | -57.8101
-12.5 | -0.9354 | 0.01517 | -0.0857 | -61.6612
-12 | -0.889 | 0.01408 | -0.0846 | -63.1392
-11.5 | -0.8393 | 0.01319 | -0.0839 | -63.6315
-11 | -0.7875 | 0.0125 | -0.0835 | -63
-10.5 | -0.7342 | 0.01188 | -0.0832 | -61.8013
-10 | -0.6803 | 0.01132 | -0.083 | -60.0972
-9.5 | -0.6254 | 0.01078 | -0.0829 | -58.0148
-9 | -0.5698 | 0.01035 | -0.0829 | -55.0531
-8.5 | -0.5135 | 0.00994 | -0.0831 | -51.66
-8 | -0.4584 | 0.0093 | -0.0831 | -49.2903
-7.5 | -0.4016 | 0.00892 | -0.0833 | -45.0224
-7 | -0.3442 | 0.00858 | -0.0836 | -40.1166
-6.5 | -0.2863 | 0.00828 | -0.084 | -34.5773
-6 | -0.2287 | 0.00795 | -0.0843 | -28.7673
-5.5 | -0.1705 | 0.0077 | -0.0848 | -22.1429
-5 | -0.1119 | 0.00745 | -0.0854 | -15.0201
-4.5 | -0.0532 | 0.00724 | -0.086 | -7.3481
-4 | 0.0055 | 0.00706 | -0.0866 | 0.77904
-3.5 | 0.0646 | 0.00692 | -0.0872 | 9.3353
-3 | 0.1237 | 0.00673 | -0.0879 | 18.3804
-2.5 | 0.1829 | 0.00658 | -0.0886 | 27.7964
-2 | 0.2419 | 0.00646 | -0.0893 | 37.4458
-1.5 | 0.3005 | 0.0062 | -0.0901 | 48.4677
-1 | 0.359 | 0.00579 | -0.0909 | 62.0035
-0.5 | 0.4164 | 0.00521 | -0.0917 | 79.9232
0 | 0.4749 | 0.00499 | -0.0925 | 95.1703
0.5 | 0.5342 | 0.00497 | -0.0934 | 107.4849
1 | 0.5938 | 0.00489 | -0.0943 | 121.4315
1.5 | 0.653 | 0.00485 | -0.0951 | 134.6392
2 | 0.7119 | 0.00486 | -0.096 | 146.4815
2.5 | 0.771 | 0.00482 | -0.0969 | 159.9585
3 | 0.8298 | 0.00478 | -0.0977 | 173.5983
3.5 | 0.8879 | 0.00481 | -0.0984 | 184.5946
4 | 0.9462 | 0.00483 | -0.0992 | 195.9006
4.5 | 1.0039 | 0.00493 | -0.0999 | 203.6308
5 | 1.0609 | 0.00509 | -0.1004 | 208.4283
5.5 | 1.1171 | 0.00529 | -0.1009 | 211.172
6 | 1.1711 | 0.00561 | -0.101 | 208.7522
6.5 | 1.2175 | 0.0064 | -0.0999 | 190.2344
7 | 1.2519 | 0.00767 | -0.0968 | 163.2203
7.5 | 1.2861 | 0.00882 | -0.0938 | 145.8163
8 | 1.314 | 0.01005 | -0.0897 | 130.7463
9 | 1.3345 | 0.01268 | -0.0761 | 105.2445
9.5 | 1.3478 | 0.01455 | -0.0712 | 92.6323
10 | 1.3634 | 0.01664 | -0.0672 | 81.9351
10.5 | 1.3823 | 0.01878 | -0.0641 | 73.6049
11 | 1.4016 | 0.02104 | -0.0613 | 66.616
11.5 | 1.4212 | 0.02339 | -0.0589 | 60.761
12 | 1.4406 | 0.02586 | -0.0566 | 55.7077
12.5 | 1.4595 | 0.02846 | -0.0545 | 51.2825
13 | 1.4808 | 0.03103 | -0.0529 | 47.7216
13.5 | 1.4994 | 0.0339 | -0.0512 | 44.2301
14 | 1.5183 | 0.03686 | -0.0498 | 41.191
14.5 | 1.5359 | 0.03999 | -0.0485 | 38.4071
15 | 1.5544 | 0.04315 | -0.0473 | 36.0232
15.5 | 1.5696 | 0.04666 | -0.0462 | 33.6391
16 | 1.5873 | 0.05003 | -0.0454 | 31.727
16.5 | 1.6046 | 0.0535 | -0.0447 | 29.9925
17 | 1.6186 | 0.05741 | -0.0442 | 28.1937
17.5 | 1.63 | 0.06173 | -0.0438 | 26.4053
18 | 1.6454 | 0.06565 | -0.0437 | 25.0632
18.5 | 1.6592 | 0.0699 | -0.0438 | 23.7368
19 | 1.6698 | 0.07464 | -0.0441 | 22.3714
19.5 | 1.6783 | 0.0797 | -0.0446 | 21.0577
20 | 1.6833 | 0.08537 | -0.0454 | 19.7177

## 69. Re 4M Mach 0.25 (1)
BIGFOIL.COM POLAR EXPORT
GA 37-616
GA 37-616 |  |  |  | Cl Max: | 1.748 | at alpha= | 13 | deg
JavaFoil+Calcfoil stall+Eppler ext transition |  |  |  | L/D Max: | 205.303 | at alpha= | 6 | deg
Re: | 4000000 |  |  | Cd Min: | 0.00541 | at alpha= | -1 | deg
Mach: | 0.25 |  |  | Cl=0 at alpha= | -4.0968 | deg
|  |  |  | @ Cl=0.1, Cd= | 0.0069441
|  |  |  | @ Cl=0.4, Cd= | 0.0054176
|  |  |  | @ Cl=0.6, Cd= | 0.0055955
alpha (deg) | Cl | Cd | Cm | Cl/Cd
-14.5 | -0.388 | 0.1046 | -0.031 | -3.712
-14 | -0.417 | 0.09934 | -0.032 | -4.194
-13.5 | -0.441 | 0.09462 | -0.032 | -4.656
-13 | -0.46 | 0.08818 | -0.033 | -5.215
-12.5 | -0.475 | 0.08203 | -0.036 | -5.786
-12 | -0.484 | 0.07572 | -0.037 | -6.386
-11.5 | -0.486 | 0.07154 | -0.038 | -6.8
-11 | -0.485 | 0.0657 | -0.04 | -7.379
-10.5 | -0.478 | 0.06019 | -0.043 | -7.943
-10 | -0.472 | 0.05019 | -0.05 | -9.399
-9.5 | -0.525 | 0.01212 | -0.071 | -43.331
-9 | -0.504 | 0.01016 | -0.073 | -49.659
-8.5 | -0.472 | 0.00932 | -0.075 | -50.654
-8 | -0.433 | 0.00918 | -0.076 | -47.108
-7.5 | -0.387 | 0.00877 | -0.077 | -44.136
-7 | -0.338 | 0.00847 | -0.078 | -39.868
-6.5 | -0.285 | 0.00811 | -0.079 | -35.137
-6 | -0.229 | 0.00785 | -0.08 | -29.179
-5.5 | -0.171 | 0.00763 | -0.081 | -22.403
-5 | -0.111 | 0.00741 | -0.081 | -15.006
-4.5 | -0.05 | 0.00719 | -0.082 | -6.988
-4 | 0.012 | 0.00713 | -0.083 | 1.657
-3.5 | 0.075 | 0.00696 | -0.084 | 10.714
-3 | 0.138 | 0.00692 | -0.085 | 19.927
-2.5 | 0.201 | 0.00679 | -0.086 | 29.662
-2 | 0.265 | 0.00671 | -0.087 | 39.514
-1.5 | 0.33 | 0.00686 | -0.088 | 48.088
-1 | 0.394 | 0.00541 | -0.089 | 72.709
-0.5 | 0.457 | 0.00549 | -0.09 | 83.333
0 | 0.525 | 0.00551 | -0.091 | 95.244
0.5 | 0.589 | 0.00558 | -0.092 | 105.669
1 | 0.653 | 0.00567 | -0.093 | 115.162
1.5 | 0.717 | 0.00578 | -0.094 | 124.125
2 | 0.781 | 0.00588 | -0.095 | 132.814
2.5 | 0.845 | 0.00599 | -0.096 | 141.096
3 | 0.909 | 0.00613 | -0.097 | 148.372
3.5 | 0.973 | 0.00623 | -0.098 | 156.32
4 | 1.037 | 0.00639 | -0.099 | 162.333
4.5 | 1.101 | 0.00645 | -0.1 | 170.706
5 | 1.165 | 0.00656 | -0.101 | 177.574
5.5 | 1.218 | 0.00609 | -0.102 | 200.1
6 | 1.279 | 0.00623 | -0.103 | 205.303
6.5 | 1.338 | 0.00729 | -0.104 | 183.423
7 | 1.396 | 0.00782 | -0.105 | 178.528
7.5 | 1.421 | 0.01017 | -0.103 | 139.65
8 | 1.464 | 0.01207 | -0.103 | 121.324
8.5 | 1.503 | 0.0155 | -0.103 | 96.967
9 | 1.544 | 0.01816 | -0.104 | 85.032
9.5 | 1.585 | 0.01927 | -0.104 | 82.262
10 | 1.623 | 0.02079 | -0.105 | 78.084
10.5 | 1.657 | 0.02198 | -0.106 | 75.397
11 | 1.686 | 0.0232 | -0.106 | 72.652
11.5 | 1.709 | 0.02461 | -0.107 | 69.457
12 | 1.728 | 0.02618 | -0.107 | 65.987
12.5 | 1.741 | 0.02789 | -0.108 | 62.406
13 | 1.748 | 0.02956 | -0.109 | 59.118
13.5 | 1.746 | 0.03141 | -0.109 | 55.592
14 | 1.726 | 0.03345 | -0.11 | 51.604
14.5 | 1.696 | 0.03555 | -0.111 | 47.722
15 | 1.657 | 0.03794 | -0.111 | 43.67
15.5 | 1.608 | 0.04058 | -0.112 | 39.617
16 | 1.549 | 0.04351 | -0.112 | 35.608
16.5 | 1.481 | 0.04723 | -0.112 | 31.356
17 | 1.404 | 0.05128 | -0.113 | 27.383
17.5 | 1.321 | 0.05532 | -0.113 | 23.874
18 | 1.227 | 0.06269 | -0.112 | 19.565

## 70. Re 4M Mach 0.25 (2)
BIGFOIL.COM POLAR EXPORT
GA 37-616
GA 37-616 |  |  |  | Cl Max: | 1.6595 | at alpha= | 20 | deg
XFOIL ncrit=9 |  |  |  | L/D Max: | 213.389 | at alpha= | 5.5 | deg
Re: | 4000000 |  |  | Cd Min: | 0.18196 | at alpha= | -17 | deg
Mach: | 0.25 |  |  | Cl=0 at alpha= | -4.0449 | deg
|  |  |  | @ Cl=0.1, Cd= | 0.0068831
|  |  |  | @ Cl=0.4, Cd= | 0.0056443
|  |  |  | @ Cl=0.6, Cd= | 0.0049799
alpha (deg) | Cl | Cd | Cm | Cl/Cd
-17 | -0.3641 | 0.18196 | -0.0258 | -2.001
-16.5 | -0.3461 | 0.17535 | -0.0297 | -1.9738
-15.5 | -0.3148 | 0.16024 | -0.0379 | -1.9646
-15 | -0.3028 | 0.15175 | -0.0422 | -1.9954
-14.5 | -0.2924 | 0.14299 | -0.0466 | -2.0449
-14 | -0.2864 | 0.13347 | -0.0512 | -2.1458
-13.5 | -0.7675 | 0.03923 | -0.1081 | -19.5641
-13 | -0.8043 | 0.03082 | -0.1118 | -26.0967
-12.5 | -0.853 | 0.02484 | -0.1076 | -34.3398
-12 | -0.868 | 0.02093 | -0.1007 | -41.4716
-11.5 | -0.8471 | 0.01773 | -0.0969 | -47.7778
-11 | -0.8057 | 0.01578 | -0.0945 | -51.0583
-10.5 | -0.7569 | 0.01437 | -0.0928 | -52.6722
-10 | -0.7045 | 0.01321 | -0.0915 | -53.3308
-9.5 | -0.6499 | 0.01221 | -0.0904 | -53.2269
-9 | -0.5935 | 0.0114 | -0.0896 | -52.0614
-8.5 | -0.5354 | 0.01072 | -0.089 | -49.944
-8 | -0.4766 | 0.01018 | -0.0886 | -46.8173
-7.5 | -0.4187 | 0.00946 | -0.0882 | -44.26
-7 | -0.359 | 0.00896 | -0.0881 | -40.067
-6.5 | -0.2988 | 0.00858 | -0.0881 | -34.8252
-6 | -0.2382 | 0.00827 | -0.0882 | -28.8029
-5.5 | -0.1777 | 0.00787 | -0.0884 | -22.5794
-5 | -0.1166 | 0.00761 | -0.0888 | -15.3219
-4.5 | -0.0557 | 0.00737 | -0.0892 | -7.5577
-4 | 0.0055 | 0.00719 | -0.0897 | 0.76495
-3.5 | 0.067 | 0.00698 | -0.0903 | 9.5989
-3 | 0.1283 | 0.0068 | -0.0909 | 18.8676
-2.5 | 0.1896 | 0.00667 | -0.0915 | 28.4258
-2 | 0.2508 | 0.00654 | -0.0922 | 38.3486
-1.5 | 0.3119 | 0.00628 | -0.093 | 49.6656
-1 | 0.3724 | 0.00591 | -0.0938 | 63.0118
-0.5 | 0.4316 | 0.00534 | -0.0946 | 80.824
0 | 0.4918 | 0.00507 | -0.0954 | 97.002
0.5 | 0.5537 | 0.00501 | -0.0963 | 110.519
1 | 0.6152 | 0.00497 | -0.0972 | 123.7827
1.5 | 0.6764 | 0.00496 | -0.0981 | 136.371
2 | 0.7376 | 0.00497 | -0.099 | 148.4105
2.5 | 0.799 | 0.00492 | -0.0999 | 162.3984
3 | 0.8597 | 0.00492 | -0.1007 | 174.7358
3.5 | 0.9205 | 0.00493 | -0.1015 | 186.714
4 | 0.9806 | 0.00498 | -0.1021 | 196.9076
4.5 | 1.041 | 0.00505 | -0.1028 | 206.1386
5 | 1.1004 | 0.00521 | -0.1033 | 211.2092
5.5 | 1.1587 | 0.00543 | -0.1036 | 213.3886
6 | 1.2146 | 0.00578 | -0.1035 | 210.1384
6.5 | 1.2603 | 0.00666 | -0.1017 | 189.2342
7 | 1.2896 | 0.00808 | -0.0972 | 159.604
8 | 1.3191 | 0.01081 | -0.0835 | 122.0259
8.5 | 1.3233 | 0.01271 | -0.0762 | 104.1149
9 | 1.3344 | 0.01493 | -0.071 | 89.3771
9.5 | 1.3471 | 0.01745 | -0.0667 | 77.1977
10 | 1.3599 | 0.0202 | -0.0628 | 67.3218
10.5 | 1.3766 | 0.02288 | -0.0597 | 60.1661
11 | 1.3918 | 0.02581 | -0.0568 | 53.9248
11.5 | 1.4108 | 0.02861 | -0.0544 | 49.3114
12 | 1.4309 | 0.0315 | -0.0523 | 45.4254
12.5 | 1.4513 | 0.03446 | -0.0504 | 42.1155
13 | 1.4692 | 0.03773 | -0.0486 | 38.9398
13.5 | 1.4899 | 0.04086 | -0.0471 | 36.4635
14 | 1.5062 | 0.04448 | -0.0455 | 33.8624
14.5 | 1.5269 | 0.04776 | -0.0443 | 31.9703
15 | 1.544 | 0.05149 | -0.0431 | 29.9864
15.5 | 1.5596 | 0.05547 | -0.0421 | 28.1161
16 | 1.5763 | 0.05949 | -0.0414 | 26.4969
16.5 | 1.5911 | 0.0638 | -0.0409 | 24.9389
17 | 1.6031 | 0.06851 | -0.0405 | 23.3995
17.5 | 1.6173 | 0.07318 | -0.0404 | 22.1003
18 | 1.6302 | 0.07811 | -0.0407 | 20.8706
18.5 | 1.6394 | 0.08361 | -0.0412 | 19.6077
19 | 1.6448 | 0.08974 | -0.042 | 18.3285
19.5 | 1.6526 | 0.09569 | -0.0432 | 17.2704
20 | 1.6595 | 0.10189 | -0.0446 | 16.2872

## 71. Re 4M Mach 0.50 (1)
BIGFOIL.COM POLAR EXPORT
GA 37-616
GA 37-616 |  |  |  | Cl Max: | 1.619 | at alpha= | 9.5 | deg
JavaFoil+Calcfoil stall+Eppler ext transition |  |  |  | L/D Max: | 175.534 | at alpha= | 5.5 | deg
Re: | 4000000 |  |  | Cd Min: | 0.00571 | at alpha= | -1 | deg
Mach: | 0.5 |  |  | Cl=0 at alpha= | -4.0956 | deg
|  |  |  | @ Cl=0.1, Cd= | 0.0074611
|  |  |  | @ Cl=0.4, Cd= | 0.0064762
|  |  |  | @ Cl=0.6, Cd= | 0.0059762
alpha (deg) | Cl | Cd | Cm | Cl/Cd
-20 | -0.895 | 0.16549 | -0.037 | -5.408
-19.5 | -0.868 | 0.16096 | -0.038 | -5.391
-19 | -0.84 | 0.15443 | -0.038 | -5.441
-18.5 | -0.814 | 0.15861 | -0.039 | -5.134
-18 | -0.787 | 0.14663 | -0.04 | -5.368
-17.5 | -0.759 | 0.14226 | -0.04 | -5.336
-17 | -0.73 | 0.13715 | -0.04 | -5.326
-16.5 | -0.701 | 0.1332 | -0.039 | -5.263
-16 | -0.673 | 0.12668 | -0.039 | -5.31
-15.5 | -0.645 | 0.12011 | -0.039 | -5.37
-15 | -0.617 | 0.11528 | -0.039 | -5.353
-14.5 | -0.589 | 0.11372 | -0.039 | -5.18
-14 | -0.561 | 0.10857 | -0.04 | -5.169
-13.5 | -0.533 | 0.10706 | -0.04 | -4.98
-13 | -0.506 | 0.10185 | -0.041 | -4.963
-12.5 | -0.477 | 0.09452 | -0.04 | -5.043
-12 | -0.447 | 0.09182 | -0.037 | -4.872
-11.5 | -0.419 | 0.08695 | -0.038 | -4.823
-11 | -0.391 | 0.08401 | -0.038 | -4.658
-10.5 | -0.363 | 0.08285 | -0.039 | -4.385
-10 | -0.336 | 0.06325 | -0.042 | -5.312
-9.5 | -0.309 | 0.05778 | -0.045 | -5.341
-9 | -0.278 | 0.06525 | -0.039 | -4.268
-8.5 | -0.25 | 0.05609 | -0.04 | -4.465
-8 | -0.223 | 0.05102 | -0.045 | -4.368
-7.5 | -0.194 | 0.05023 | -0.041 | -3.857
-7 | -0.166 | 0.04522 | -0.044 | -3.665
-6.5 | -0.217 | 0.04245 | -0.047 | -5.108
-6 | -0.234 | 0.00902 | -0.089 | -25.909
-5.5 | -0.181 | 0.00859 | -0.09 | -21.056
-5 | -0.12 | 0.00755 | -0.091 | -15.913
-4.5 | -0.055 | 0.00798 | -0.092 | -6.883
-4 | 0.013 | 0.0077 | -0.093 | 1.692
-3.5 | 0.083 | 0.0075 | -0.094 | 11.017
-3 | 0.153 | 0.00734 | -0.095 | 20.897
-2.5 | 0.225 | 0.00719 | -0.096 | 31.218
-2 | 0.296 | 0.00717 | -0.097 | 41.289
-1.5 | 0.369 | 0.00707 | -0.098 | 52.163
-1 | 0.44 | 0.00571 | -0.1 | 77.055
-0.5 | 0.511 | 0.0059 | -0.101 | 86.66
0 | 0.587 | 0.00596 | -0.102 | 98.515
0.5 | 0.659 | 0.00605 | -0.103 | 108.823
1 | 0.73 | 0.00621 | -0.104 | 117.545
1.5 | 0.802 | 0.00635 | -0.105 | 126.313
2 | 0.874 | 0.00651 | -0.106 | 134.16
2.5 | 0.945 | 0.00666 | -0.107 | 141.935
3 | 1.017 | 0.00682 | -0.108 | 148.957
3.5 | 1.088 | 0.00705 | -0.109 | 154.382
4 | 1.159 | 0.00719 | -0.11 | 161.198
4.5 | 1.231 | 0.00739 | -0.111 | 166.529
5 | 1.302 | 0.00753 | -0.113 | 173.006
5.5 | 1.357 | 0.00773 | -0.114 | 175.534
6 | 1.402 | 0.00807 | -0.113 | 173.857
6.5 | 1.445 | 0.01016 | -0.113 | 142.176
7 | 1.49 | 0.01285 | -0.113 | 115.988
7.5 | 1.526 | 0.01807 | -0.112 | 84.451
8 | 1.565 | 0.02107 | -0.113 | 74.281
8.5 | 1.596 | 0.02384 | -0.113 | 66.951
9 | 1.617 | 0.02613 | -0.114 | 61.857
9.5 | 1.619 | 0.02863 | -0.115 | 56.558
10 | 1.592 | 0.03111 | -0.115 | 51.173
10.5 | 1.491 | 0.03408 | -0.116 | 43.739
11 | 0.998 | 0.03744 | -0.116 | 26.647
11.5 | 1.027 | 0.04017 | -0.117 | 25.573
12 | 0.916 | 0.09086 | -0.07 | 10.083
12.5 | 0.937 | 0.11437 | -0.058 | 8.19
13 | 0.976 | 0.10096 | -0.075 | 9.666
13.5 | 1.125 | 0.0635 | -0.116 | 17.724
14 | 1.026 | 0.11458 | -0.072 | 8.958
14.5 | 1.062 | 0.11764 | -0.08 | 9.028

## 72. Re 4M Mach 0.50 (2)
BIGFOIL.COM POLAR EXPORT
GA 37-616
GA 37-616 |  |  |  | Cl Max: | 1.5107 | at alpha= | 15.5 | deg
XFOIL ncrit=9 |  |  |  | L/D Max: | 217.702 | at alpha= | 5.5 | deg
Re: | 4000000 |  |  | Cd Min: | 0.24314 | at alpha= | -20 | deg
Mach: | 0.5 |  |  | Cl=0 at alpha= | -4.0362 | deg
|  |  |  | @ Cl=0.1, Cd= | 0.0073834
|  |  |  | @ Cl=0.4, Cd= | 0.0065653
|  |  |  | @ Cl=0.6, Cd= | 0.0053872
alpha (deg) | Cl | Cd | Cm | Cl/Cd
-20 | -0.4981 | 0.24314 | 0.0035 | -2.0486
-19.5 | -0.475 | 0.23481 | -0.0015 | -2.0229
-19 | -0.4523 | 0.22701 | -0.0065 | -1.9924
-18.5 | -0.4302 | 0.21885 | -0.0114 | -1.9657
-18 | -0.4076 | 0.21115 | -0.0162 | -1.9304
-17.5 | -0.387 | 0.20267 | -0.0211 | -1.9095
-17 | -0.3621 | 0.19663 | -0.0255 | -1.8415
-16.5 | -0.339 | 0.18936 | -0.0301 | -1.7902
-16 | -0.3157 | 0.18181 | -0.0347 | -1.7364
-15.5 | -0.2951 | 0.17367 | -0.0394 | -1.6992
-15 | -0.2745 | 0.16639 | -0.0437 | -1.6497
-14.5 | -0.2542 | 0.15854 | -0.0482 | -1.6034
-14 | -0.2351 | 0.15056 | -0.0527 | -1.5615
-13.5 | -0.2166 | 0.14274 | -0.0571 | -1.5174
-13 | -0.2007 | 0.13418 | -0.0617 | -1.4958
-12.5 | -0.1853 | 0.12617 | -0.0661 | -1.4687
-12 | -0.1724 | 0.11775 | -0.0706 | -1.4641
-11.5 | -0.1629 | 0.10905 | -0.0753 | -1.4938
-11 | -0.1574 | 0.10006 | -0.0802 | -1.5731
-10.5 | -0.1451 | 0.09285 | -0.0844 | -1.5627
-10 | -0.1366 | 0.08528 | -0.0887 | -1.6018
-9.5 | -0.1343 | 0.07703 | -0.0934 | -1.7435
-9 | -0.1445 | 0.06738 | -0.0991 | -2.1446
-8.5 | -0.1704 | 0.0558 | -0.1067 | -3.0538
-8 | -0.1988 | 0.04246 | -0.1186 | -4.6821
-7.5 | -0.2375 | 0.03476 | -0.1215 | -6.8326
-7 | -0.2733 | 0.02752 | -0.1178 | -9.931
-6.5 | -0.2922 | 0.01809 | -0.1137 | -16.1526
-6 | -0.2621 | 0.01247 | -0.11 | -21.0184
-5.5 | -0.2053 | 0.00994 | -0.1073 | -20.6539
-5 | -0.1373 | 0.00882 | -0.1057 | -15.5669
-4.5 | -0.0666 | 0.00814 | -0.1048 | -8.1818
-4 | 0.0052 | 0.00777 | -0.1044 | 0.66924
-3.5 | 0.0769 | 0.00747 | -0.1043 | 10.2945
-3 | 0.1489 | 0.0072 | -0.1045 | 20.6806
-2.5 | 0.2205 | 0.00701 | -0.1049 | 31.4551
-2 | 0.2916 | 0.00687 | -0.1054 | 42.4454
-1.5 | 0.3626 | 0.00673 | -0.106 | 53.8782
-1 | 0.433 | 0.00642 | -0.1068 | 67.4455
-0.5 | 0.5017 | 0.0059 | -0.1076 | 85.0339
0 | 0.5695 | 0.0054 | -0.1084 | 105.463
0.5 | 0.6408 | 0.00537 | -0.1094 | 119.3296
1 | 0.712 | 0.00535 | -0.1104 | 133.0841
2.5 | 0.9253 | 0.00551 | -0.113 | 167.931
3 | 0.9962 | 0.00555 | -0.1137 | 179.4955
3.5 | 1.066 | 0.00563 | -0.1142 | 189.3428
4 | 1.1376 | 0.00564 | -0.1147 | 201.7021
4.5 | 1.2071 | 0.00577 | -0.1147 | 209.2028
5 | 1.2775 | 0.00592 | -0.1146 | 215.7939
5.5 | 1.3454 | 0.00618 | -0.114 | 217.7023
6 | 1.4073 | 0.00664 | -0.1122 | 211.9428
6.5 | 1.4363 | 0.0079 | -0.1052 | 181.8101
7 | 1.4134 | 0.00998 | -0.091 | 141.6232
7.5 | 1.385 | 0.01408 | -0.08 | 98.3665
8 | 1.3626 | 0.0189 | -0.0717 | 72.0952
8.5 | 1.337 | 0.02438 | -0.0645 | 54.84
9 | 1.3304 | 0.02917 | -0.0593 | 45.6085
9.5 | 1.3302 | 0.03394 | -0.0551 | 39.1927
10 | 1.3321 | 0.03878 | -0.0515 | 34.3502
10.5 | 1.3454 | 0.04307 | -0.0486 | 31.2375
11 | 1.3596 | 0.0475 | -0.046 | 28.6232
11.5 | 1.3796 | 0.05168 | -0.0438 | 26.695
12 | 1.3997 | 0.05607 | -0.0418 | 24.9634
12.5 | 1.4211 | 0.06052 | -0.0401 | 23.4815
13 | 1.4417 | 0.06527 | -0.0386 | 22.0882
13.5 | 1.4614 | 0.07028 | -0.0374 | 20.794
14 | 1.4775 | 0.07588 | -0.0365 | 19.4715
14.5 | 1.4937 | 0.08171 | -0.0359 | 18.2805
15 | 1.5051 | 0.08832 | -0.0358 | 17.0414
15.5 | 1.5107 | 0.09581 | -0.0365 | 15.7677
16 | 1.5102 | 0.10431 | -0.038 | 14.478
16.5 | 1.5062 | 0.11353 | -0.0403 | 13.267
17 | 1.4957 | 0.12389 | -0.0439 | 12.0728
17.5 | 1.483 | 0.13484 | -0.0486 | 10.9982
18 | 1.4619 | 0.14716 | -0.055 | 9.9341
18.5 | 1.4405 | 0.15998 | -0.0625 | 9.0043
19 | 1.4199 | 0.17301 | -0.0709 | 8.207
19.5 | 1.4014 | 0.18618 | -0.0799 | 7.5271
20 | 1.384 | 0.19959 | -0.0895 | 6.9342

## 73. Re 5M Mach 0.00 (1)
BIGFOIL.COM POLAR EXPORT
GA 37-616
GA 37-616 |  |  |  | Cl Max: | 1.795 | at alpha= | 14 | deg
JavaFoil+Calcfoil stall+Eppler ext transition |  |  |  | L/D Max: | 196.214 | at alpha= | 5.5 | deg
Re: | 5000000 |  |  | Cd Min: | 0.00505 | at alpha= | -1.5 | deg
Mach: | 0 |  |  | Cl=0 at alpha= | -4.0917 | deg
|  |  |  | @ Cl=0.1, Cd= | 0.0066165
|  |  |  | @ Cl=0.4, Cd= | 0.0051437
|  |  |  | @ Cl=0.6, Cd= | 0.0053697
alpha (deg) | Cl | Cd | Cm | Cl/Cd
-16 | -0.598 | 0.11037 | -0.033 | -5.418
-15.5 | -0.603 | 0.10447 | -0.034 | -5.772
-15 | -0.606 | 0.09862 | -0.035 | -6.147
-14.5 | -0.608 | 0.09301 | -0.036 | -6.535
-14 | -0.607 | 0.0871 | -0.037 | -6.969
-13.5 | -0.604 | 0.08189 | -0.038 | -7.373
-13 | -0.599 | 0.07534 | -0.04 | -7.949
-12.5 | -0.594 | 0.06687 | -0.044 | -8.883
-12 | -0.597 | 0.05126 | -0.05 | -11.641
-11.5 | -0.629 | 0.02197 | -0.062 | -28.651
-11 | -0.631 | 0.01396 | -0.066 | -45.186
-10.5 | -0.618 | 0.01091 | -0.068 | -56.642
-10 | -0.591 | 0.00987 | -0.07 | -59.9
-9.5 | -0.558 | 0.0093 | -0.071 | -60.021
-9 | -0.521 | 0.00906 | -0.072 | -57.497
-8.5 | -0.478 | 0.00874 | -0.073 | -54.721
-8 | -0.433 | 0.00784 | -0.074 | -55.206
-7.5 | -0.384 | 0.00814 | -0.074 | -47.218
-7 | -0.333 | 0.00781 | -0.075 | -42.658
-6.5 | -0.28 | 0.00763 | -0.076 | -36.646
-6 | -0.224 | 0.0074 | -0.077 | -30.28
-5.5 | -0.167 | 0.00721 | -0.078 | -23.143
-5 | -0.108 | 0.00703 | -0.079 | -15.401
-4.5 | -0.049 | 0.00686 | -0.08 | -7.109
-4 | 0.011 | 0.00682 | -0.081 | 1.681
-3.5 | 0.072 | 0.00663 | -0.082 | 10.909
-3 | 0.134 | 0.0066 | -0.083 | 20.259
-2.5 | 0.195 | 0.00646 | -0.083 | 30.246
-2 | 0.257 | 0.00639 | -0.084 | 40.25
-1.5 | 0.32 | 0.00505 | -0.085 | 63.275
-1 | 0.381 | 0.00511 | -0.086 | 74.661
-0.5 | 0.443 | 0.00522 | -0.087 | 84.785
0 | 0.508 | 0.00525 | -0.088 | 96.882
0.5 | 0.57 | 0.00536 | -0.089 | 106.394
1 | 0.632 | 0.00538 | -0.09 | 117.591
1.5 | 0.694 | 0.0055 | -0.091 | 126.309
2 | 0.756 | 0.00556 | -0.092 | 135.975
2.5 | 0.818 | 0.00567 | -0.093 | 144.344
3 | 0.88 | 0.00573 | -0.094 | 153.601
3.5 | 0.942 | 0.00586 | -0.095 | 160.788
4 | 1.004 | 0.00594 | -0.096 | 169.042
4.5 | 1.066 | 0.00608 | -0.097 | 175.369
5 | 1.128 | 0.00617 | -0.097 | 182.609
5.5 | 1.181 | 0.00602 | -0.098 | 196.214
6 | 1.24 | 0.00693 | -0.099 | 178.952
6.5 | 1.297 | 0.00704 | -0.1 | 184.197
7 | 1.354 | 0.00783 | -0.101 | 172.942
7.5 | 1.394 | 0.00979 | -0.101 | 142.31
8 | 1.426 | 0.01256 | -0.1 | 113.509
8.5 | 1.471 | 0.01393 | -0.101 | 105.605
9 | 1.515 | 0.01515 | -0.101 | 100.022
9.5 | 1.557 | 0.01675 | -0.102 | 92.975
10 | 1.599 | 0.01777 | -0.103 | 89.977
10.5 | 1.636 | 0.01899 | -0.103 | 86.165
11 | 1.671 | 0.02006 | -0.104 | 83.289
11.5 | 1.702 | 0.02118 | -0.104 | 80.378
12 | 1.73 | 0.02245 | -0.105 | 77.087
12.5 | 1.755 | 0.02366 | -0.106 | 74.167
13 | 1.776 | 0.02497 | -0.106 | 71.12
13.5 | 1.791 | 0.02646 | -0.107 | 67.679
14 | 1.795 | 0.02806 | -0.107 | 63.975
14.5 | 1.794 | 0.02963 | -0.108 | 60.552
15 | 1.788 | 0.03132 | -0.108 | 57.08
15.5 | 1.776 | 0.03318 | -0.109 | 53.535
16 | 1.76 | 0.03493 | -0.11 | 50.375
16.5 | 1.738 | 0.0373 | -0.11 | 46.599
17 | 1.712 | 0.03956 | -0.111 | 43.279
17.5 | 1.682 | 0.04209 | -0.111 | 39.959
18 | 1.648 | 0.04485 | -0.112 | 36.748
18.5 | 1.611 | 0.04781 | -0.112 | 33.692
19 | 1.571 | 0.05097 | -0.112 | 30.815

## 74. Re 5M Mach 0.00 (2)
BIGFOIL.COM POLAR EXPORT
GA 37-616
GA 37-616 |  |  |  | Cl Max: | 1.7172 | at alpha= | 20 | deg
XFOIL ncrit=9 |  |  |  | L/D Max: | 215.368 | at alpha= | 5.5 | deg
Re: | 5000000 |  |  | Cd Min: | 0.07839 | at alpha= | 20 | deg
Mach: | 0 |  |  | Cl=0 at alpha= | -4.0469 | deg
|  |  |  | @ Cl=0.1, Cd= | 0.0064849
|  |  |  | @ Cl=0.4, Cd= | 0.005315
|  |  |  | @ Cl=0.6, Cd= | 0.00468
alpha (deg) | Cl | Cd | Cm | Cl/Cd
-19.5 | -1.0902 | 0.06641 | -0.084 | -16.4162
-18.5 | -1.2065 | 0.0388 | -0.1012 | -31.0954
-18 | -1.2259 | 0.03203 | -0.1037 | -38.2735
-17.5 | -1.2289 | 0.02772 | -0.1037 | -44.3326
-17 | -1.2168 | 0.02516 | -0.1026 | -48.3625
-16.5 | -1.2146 | 0.02246 | -0.0996 | -54.0784
-16 | -1.2081 | 0.02062 | -0.0951 | -58.5887
-15.5 | -1.1923 | 0.01939 | -0.0903 | -61.4905
-15 | -1.1587 | 0.01824 | -0.0881 | -63.5252
-14.5 | -1.1197 | 0.01725 | -0.0864 | -64.9101
-14 | -1.0771 | 0.01632 | -0.0852 | -65.9988
-13.5 | -1.0326 | 0.01543 | -0.0841 | -66.9216
-13 | -0.9854 | 0.01463 | -0.0833 | -67.3548
-12.5 | -0.9363 | 0.01393 | -0.0827 | -67.2146
-12 | -0.8863 | 0.01322 | -0.0823 | -67.0424
-11.5 | -0.8394 | 0.01206 | -0.0814 | -69.602
-11 | -0.7875 | 0.01137 | -0.0812 | -69.2612
-10.5 | -0.734 | 0.01085 | -0.0811 | -67.6498
-10 | -0.6795 | 0.01038 | -0.0811 | -65.4624
-9.5 | -0.6246 | 0.00995 | -0.0812 | -62.7739
-9 | -0.5689 | 0.00955 | -0.0814 | -59.5707
-8.5 | -0.5127 | 0.0092 | -0.0817 | -55.7283
-8 | -0.4563 | 0.00888 | -0.082 | -51.3851
-7.5 | -0.4001 | 0.00841 | -0.0822 | -47.5743
-7 | -0.343 | 0.00808 | -0.0826 | -42.4505
-6.5 | -0.2856 | 0.00783 | -0.0831 | -36.4751
-6 | -0.2277 | 0.00758 | -0.0836 | -30.0396
-5.5 | -0.1698 | 0.0073 | -0.0842 | -23.2603
-5 | -0.1114 | 0.00711 | -0.0848 | -15.6681
-4.5 | -0.0532 | 0.00691 | -0.0854 | -7.699
-4 | 0.0055 | 0.00673 | -0.086 | 0.81724
-3.5 | 0.0643 | 0.00657 | -0.0867 | 9.7869
-3 | 0.123 | 0.00643 | -0.0874 | 19.1291
-2.5 | 0.1818 | 0.00632 | -0.0882 | 28.7658
-2 | 0.2408 | 0.00618 | -0.0889 | 38.9644
-1.5 | 0.2995 | 0.00594 | -0.0897 | 50.4209
-1 | 0.3578 | 0.00563 | -0.0905 | 63.5524
-0.5 | 0.4154 | 0.0052 | -0.0913 | 79.8846
0 | 0.4731 | 0.00479 | -0.0922 | 98.7683
0.5 | 0.5324 | 0.00471 | -0.0931 | 113.0361
1 | 0.5915 | 0.00468 | -0.094 | 126.3889
1.5 | 0.6501 | 0.00468 | -0.0948 | 138.9103
2 | 0.7093 | 0.00465 | -0.0957 | 152.5376
2.5 | 0.768 | 0.00463 | -0.0966 | 165.8747
3 | 0.8261 | 0.00464 | -0.0975 | 178.0388
3.5 | 0.8843 | 0.00463 | -0.0983 | 190.9935
4 | 0.9421 | 0.00466 | -0.0991 | 202.1674
4.5 | 0.9991 | 0.00478 | -0.0997 | 209.0167
5 | 1.0557 | 0.00494 | -0.1003 | 213.7045
5.5 | 1.1113 | 0.00516 | -0.1008 | 215.3682
6 | 1.1615 | 0.00576 | -0.1004 | 201.6493
6.5 | 1.2041 | 0.00678 | -0.0988 | 177.5959
7 | 1.24 | 0.00798 | -0.0961 | 155.3885
7.5 | 1.273 | 0.00897 | -0.0928 | 141.9175
8 | 1.3077 | 0.00993 | -0.09 | 131.6918
8.5 | 1.3256 | 0.01088 | -0.0839 | 121.8382
9 | 1.3374 | 0.01213 | -0.0775 | 110.2556
9.5 | 1.3538 | 0.01368 | -0.0728 | 98.962
10 | 1.3722 | 0.01546 | -0.069 | 88.7581
10.5 | 1.3942 | 0.01727 | -0.066 | 80.7296
11 | 1.4158 | 0.01925 | -0.0633 | 73.5481
11.5 | 1.4371 | 0.02139 | -0.0609 | 67.1856
12 | 1.4576 | 0.02367 | -0.0586 | 61.5801
12.5 | 1.4811 | 0.02582 | -0.0568 | 57.3625
13 | 1.5 | 0.0284 | -0.0549 | 52.8169
13.5 | 1.5212 | 0.03095 | -0.0533 | 49.1502
14 | 1.5397 | 0.03378 | -0.0518 | 45.5802
14.5 | 1.5597 | 0.03658 | -0.0505 | 42.6381
15 | 1.5757 | 0.03977 | -0.0491 | 39.6203
15.5 | 1.5947 | 0.04279 | -0.048 | 37.2681
16 | 1.6137 | 0.04581 | -0.0471 | 35.2259
16.5 | 1.6277 | 0.04942 | -0.0461 | 32.9361
17 | 1.641 | 0.05321 | -0.0454 | 30.8401
17.5 | 1.6565 | 0.05687 | -0.0449 | 29.1278
18 | 1.6736 | 0.06041 | -0.0447 | 27.704
18.5 | 1.686 | 0.06459 | -0.0445 | 26.1031
19 | 1.6953 | 0.06921 | -0.0446 | 24.495
19.5 | 1.7042 | 0.07404 | -0.0449 | 23.0173
20 | 1.7172 | 0.07839 | -0.0454 | 21.9059

## 75. Re 5M Mach 0.10 (1)
BIGFOIL.COM POLAR EXPORT
GA 37-616
GA 37-616 |  |  |  | Cl Max: | 1.789 | at alpha= | 14 | deg
JavaFoil+Calcfoil stall+Eppler ext transition |  |  |  | L/D Max: | 196.205 | at alpha= | 5.5 | deg
Re: | 5000000 |  |  | Cd Min: | 0.00506 | at alpha= | -1.5 | deg
Mach: | 0.1 |  |  | Cl=0 at alpha= | -4.0984 | deg
|  |  |  | @ Cl=0.1, Cd= | 0.0066702
|  |  |  | @ Cl=0.4, Cd= | 0.0051529
|  |  |  | @ Cl=0.6, Cd= | 0.0054014
alpha (deg) | Cl | Cd | Cm | Cl/Cd
-16 | -0.567 | 0.11209 | -0.033 | -5.059
-15.5 | -0.575 | 0.10575 | -0.034 | -5.439
-15 | -0.581 | 0.10027 | -0.034 | -5.797
-14.5 | -0.585 | 0.09463 | -0.035 | -6.183
-14 | -0.587 | 0.08899 | -0.036 | -6.597
-13.5 | -0.587 | 0.08361 | -0.038 | -7.017
-13 | -0.583 | 0.07772 | -0.039 | -7.506
-12.5 | -0.582 | 0.06742 | -0.044 | -8.638
-12 | -0.574 | 0.06162 | -0.046 | -9.318
-11.5 | -0.599 | 0.03252 | -0.058 | -18.429
-11 | -0.625 | 0.01397 | -0.066 | -44.736
-10.5 | -0.611 | 0.01131 | -0.068 | -54.061
-10 | -0.588 | 0.01002 | -0.07 | -58.649
-9.5 | -0.556 | 0.01 | -0.071 | -55.619
-9 | -0.52 | 0.00856 | -0.072 | -60.722
-8.5 | -0.478 | 0.0087 | -0.073 | -54.955
-8 | -0.433 | 0.00788 | -0.074 | -54.957
-7.5 | -0.385 | 0.00781 | -0.075 | -49.295
-7 | -0.334 | 0.0079 | -0.076 | -42.262
-6.5 | -0.28 | 0.00767 | -0.077 | -36.547
-6 | -0.225 | 0.00744 | -0.078 | -30.209
-5.5 | -0.167 | 0.00728 | -0.078 | -23.001
-5 | -0.109 | 0.0071 | -0.079 | -15.316
-4.5 | -0.049 | 0.0069 | -0.08 | -7.107
-4 | 0.012 | 0.00675 | -0.081 | 1.706
-3.5 | 0.073 | 0.00671 | -0.082 | 10.837
-3 | 0.134 | 0.00662 | -0.083 | 20.275
-2.5 | 0.196 | 0.00649 | -0.084 | 30.243
-2 | 0.258 | 0.00645 | -0.085 | 40.036
-1.5 | 0.321 | 0.00506 | -0.086 | 63.432
-1 | 0.383 | 0.00512 | -0.087 | 74.876
-0.5 | 0.445 | 0.00524 | -0.088 | 84.901
0 | 0.511 | 0.00526 | -0.089 | 97.119
0.5 | 0.573 | 0.00538 | -0.09 | 106.632
1 | 0.636 | 0.00543 | -0.09 | 117.007
1.5 | 0.698 | 0.00551 | -0.091 | 126.576
2 | 0.76 | 0.00558 | -0.092 | 136.249
2.5 | 0.823 | 0.0057 | -0.093 | 144.349
3 | 0.885 | 0.00577 | -0.094 | 153.325
3.5 | 0.947 | 0.00588 | -0.095 | 161.023
4 | 1.009 | 0.00603 | -0.096 | 167.286
4.5 | 1.071 | 0.00608 | -0.097 | 176.261
5 | 1.133 | 0.00622 | -0.098 | 182.171
5.5 | 1.187 | 0.00605 | -0.099 | 196.205
6 | 1.246 | 0.00694 | -0.1 | 179.525
6.5 | 1.304 | 0.00708 | -0.101 | 184.198
7 | 1.361 | 0.00794 | -0.102 | 171.408
7.5 | 1.395 | 0.00997 | -0.101 | 139.94
8 | 1.431 | 0.01275 | -0.101 | 112.252
8.5 | 1.477 | 0.01414 | -0.101 | 104.449
9 | 1.519 | 0.01602 | -0.102 | 94.832
9.5 | 1.562 | 0.01694 | -0.102 | 92.217
10 | 1.603 | 0.01801 | -0.103 | 89.017
10.5 | 1.64 | 0.01927 | -0.104 | 85.13
11 | 1.674 | 0.02041 | -0.104 | 82.047
11.5 | 1.705 | 0.02157 | -0.105 | 79.036
12 | 1.731 | 0.02279 | -0.105 | 75.963
12.5 | 1.755 | 0.02414 | -0.106 | 72.689
13 | 1.774 | 0.02548 | -0.107 | 69.62
13.5 | 1.787 | 0.02689 | -0.107 | 66.465
14 | 1.789 | 0.0286 | -0.108 | 62.544
14.5 | 1.784 | 0.03033 | -0.108 | 58.834
15 | 1.775 | 0.03196 | -0.109 | 55.532
15.5 | 1.759 | 0.03384 | -0.11 | 51.994
16 | 1.738 | 0.03594 | -0.11 | 48.365
16.5 | 1.712 | 0.03815 | -0.111 | 44.865
17 | 1.68 | 0.04077 | -0.111 | 41.213
17.5 | 1.645 | 0.04313 | -0.112 | 38.148
18 | 1.605 | 0.0464 | -0.112 | 34.59
18.5 | 1.562 | 0.04967 | -0.112 | 31.447
19 | 1.517 | 0.05271 | -0.113 | 28.776

## 76. Re 5M Mach 0.10 (2)
BIGFOIL.COM POLAR EXPORT
GA 37-616
GA 37-616 |  |  |  | Cl Max: | 1.713 | at alpha= | 20 | deg
XFOIL ncrit=9 |  |  |  | L/D Max: | 216.004 | at alpha= | 5.5 | deg
Re: | 5000000 |  |  | Cd Min: | 0.08132 | at alpha= | 20 | deg
Mach: | 0.1 |  |  | Cl=0 at alpha= | -4.0465 | deg
|  |  |  | @ Cl=0.1, Cd= | 0.0064965
|  |  |  | @ Cl=0.4, Cd= | 0.0053575
|  |  |  | @ Cl=0.6, Cd= | 0.0046908
alpha (deg) | Cl | Cd | Cm | Cl/Cd
-18.5 | -1.0796 | 0.05654 | -0.0926 | -19.0944
-18 | -1.1514 | 0.0415 | -0.1022 | -27.7446
-17.5 | -1.1731 | 0.03401 | -0.1055 | -34.4928
-17 | -1.1653 | 0.03019 | -0.1062 | -38.5989
-16.5 | -1.1759 | 0.02568 | -0.1053 | -45.7905
-16 | -1.1758 | 0.0228 | -0.1023 | -51.5702
-15.5 | -1.1693 | 0.02092 | -0.0976 | -55.8939
-15 | -1.1533 | 0.01956 | -0.0927 | -58.9622
-14.5 | -1.1186 | 0.01838 | -0.0904 | -60.8596
-14 | -1.0792 | 0.01726 | -0.0885 | -62.5261
-13.5 | -1.0368 | 0.01619 | -0.087 | -64.0395
-13 | -0.9907 | 0.01526 | -0.0859 | -64.9214
-12.5 | -0.9422 | 0.01446 | -0.085 | -65.1591
-12 | -0.8925 | 0.01366 | -0.0843 | -65.3367
-11.5 | -0.8441 | 0.01261 | -0.0834 | -66.9389
-11 | -0.7935 | 0.01169 | -0.0828 | -67.8785
-10.5 | -0.7401 | 0.01107 | -0.0825 | -66.8564
-10 | -0.6852 | 0.01055 | -0.0824 | -64.9479
-9.5 | -0.6299 | 0.01009 | -0.0824 | -62.4281
-9 | -0.5737 | 0.00966 | -0.0825 | -59.3892
-8.5 | -0.5169 | 0.00929 | -0.0827 | -55.6405
-7.5 | -0.4032 | 0.00849 | -0.0831 | -47.4912
-7 | -0.3457 | 0.00814 | -0.0834 | -42.4693
-6.5 | -0.2878 | 0.00787 | -0.0838 | -36.5693
-6 | -0.2294 | 0.00763 | -0.0843 | -30.0655
-5.5 | -0.1711 | 0.00733 | -0.0848 | -23.3424
-5 | -0.1123 | 0.00713 | -0.0854 | -15.7504
-4.5 | -0.0537 | 0.00694 | -0.0859 | -7.7378
-4 | 0.0055 | 0.00675 | -0.0866 | 0.81481
-3.5 | 0.0647 | 0.00658 | -0.0873 | 9.8328
-3 | 0.1239 | 0.00644 | -0.088 | 19.2391
-2.5 | 0.183 | 0.00634 | -0.0887 | 28.8644
-2 | 0.2425 | 0.00618 | -0.0895 | 39.2395
-1.5 | 0.3016 | 0.00595 | -0.0903 | 50.6891
-1 | 0.3602 | 0.00566 | -0.091 | 63.6396
-0.5 | 0.4181 | 0.00522 | -0.0919 | 80.0958
0 | 0.4763 | 0.0048 | -0.0927 | 99.2292
0.5 | 0.5359 | 0.00472 | -0.0936 | 113.5381
1 | 0.5953 | 0.00469 | -0.0945 | 126.9296
1.5 | 0.6543 | 0.0047 | -0.0954 | 139.2128
2 | 0.714 | 0.00466 | -0.0963 | 153.2189
2.5 | 0.7731 | 0.00466 | -0.0972 | 165.9013
3 | 0.8316 | 0.00465 | -0.098 | 178.8387
3.5 | 0.8902 | 0.00465 | -0.0988 | 191.4409
4 | 0.9484 | 0.00468 | -0.0996 | 202.6496
4.5 | 1.0058 | 0.0048 | -0.1003 | 209.5417
5 | 1.0629 | 0.00496 | -0.1009 | 214.2944
5.5 | 1.1189 | 0.00518 | -0.1013 | 216.0039
6 | 1.1693 | 0.00579 | -0.1009 | 201.9516
6.5 | 1.2117 | 0.00683 | -0.0991 | 177.4085
7 | 1.247 | 0.00804 | -0.0962 | 155.0995
7.5 | 1.2785 | 0.00907 | -0.0925 | 140.9592
8 | 1.312 | 0.01005 | -0.0895 | 130.5473
8.5 | 1.324 | 0.01107 | -0.0823 | 119.6025
9 | 1.3372 | 0.01244 | -0.0764 | 107.492
9.5 | 1.3535 | 0.01412 | -0.0718 | 95.8569
10 | 1.3721 | 0.016 | -0.068 | 85.7562
10.5 | 1.3941 | 0.01789 | -0.0651 | 77.9262
11 | 1.4148 | 0.02002 | -0.0624 | 70.6693
11.5 | 1.4366 | 0.02219 | -0.06 | 64.7409
12 | 1.4568 | 0.02457 | -0.0577 | 59.2918
12.5 | 1.4796 | 0.02684 | -0.0559 | 55.1267
13 | 1.4989 | 0.02952 | -0.054 | 50.7757
13.5 | 1.5192 | 0.03221 | -0.0524 | 47.1655
14 | 1.5385 | 0.03507 | -0.0509 | 43.8694
14.5 | 1.5584 | 0.03793 | -0.0495 | 41.0862
15 | 1.5745 | 0.04119 | -0.0481 | 38.2253
15.5 | 1.5936 | 0.04429 | -0.0471 | 35.981
16 | 1.6106 | 0.04763 | -0.0461 | 33.8148
16.5 | 1.624 | 0.0514 | -0.0452 | 31.5953
17 | 1.6394 | 0.05504 | -0.0445 | 29.7856
17.5 | 1.6558 | 0.05872 | -0.0441 | 28.1982
18 | 1.6699 | 0.06276 | -0.0438 | 26.6077
18.5 | 1.6814 | 0.06715 | -0.0437 | 25.0395
19 | 1.6917 | 0.07178 | -0.0439 | 23.5678
19.5 | 1.7031 | 0.07641 | -0.0442 | 22.289
20 | 1.713 | 0.08132 | -0.0449 | 21.0649

## 77. Re 5M Mach 0.25 (1)
BIGFOIL.COM POLAR EXPORT
GA 37-616
GA 37-616 |  |  |  | Cl Max: | 1.75 | at alpha= | 13 | deg
JavaFoil+Calcfoil stall+Eppler ext transition |  |  |  | L/D Max: | 196.433 | at alpha= | 5.5 | deg
Re: | 5000000 |  |  | Cd Min: | 0.00521 | at alpha= | -1 | deg
Mach: | 0.25 |  |  | Cl=0 at alpha= | -4.0968 | deg
|  |  |  | @ Cl=0.1, Cd= | 0.0067502
|  |  |  | @ Cl=0.4, Cd= | 0.0052176
|  |  |  | @ Cl=0.6, Cd= | 0.0054589
alpha (deg) | Cl | Cd | Cm | Cl/Cd
-14.5 | -0.389 | 0.1034 | -0.033 | -3.76
-14 | -0.417 | 0.09796 | -0.033 | -4.258
-13.5 | -0.441 | 0.09307 | -0.033 | -4.739
-13 | -0.46 | 0.08725 | -0.035 | -5.278
-12.5 | -0.475 | 0.08049 | -0.036 | -5.9
-12 | -0.484 | 0.07447 | -0.038 | -6.502
-11.5 | -0.487 | 0.07017 | -0.039 | -6.943
-11 | -0.487 | 0.06313 | -0.042 | -7.714
-10.5 | -0.482 | 0.05636 | -0.046 | -8.554
-10 | -0.53 | 0.01744 | -0.067 | -30.368
-9.5 | -0.531 | 0.01071 | -0.072 | -49.575
-9 | -0.506 | 0.00958 | -0.074 | -52.82
-8.5 | -0.473 | 0.00957 | -0.075 | -49.485
-8 | -0.433 | 0.00816 | -0.076 | -53.05
-7.5 | -0.387 | 0.00842 | -0.077 | -46.006
-7 | -0.338 | 0.00806 | -0.078 | -41.925
-6.5 | -0.285 | 0.00785 | -0.079 | -36.296
-6 | -0.229 | 0.0076 | -0.08 | -30.149
-5.5 | -0.171 | 0.00741 | -0.081 | -23.068
-5 | -0.111 | 0.00723 | -0.081 | -15.396
-4.5 | -0.05 | 0.007 | -0.082 | -7.174
-4 | 0.012 | 0.00684 | -0.083 | 1.726
-3.5 | 0.075 | 0.00677 | -0.084 | 11.02
-3 | 0.138 | 0.00672 | -0.085 | 20.518
-2.5 | 0.201 | 0.00655 | -0.086 | 30.76
-2 | 0.265 | 0.00651 | -0.087 | 40.731
-1.5 | 0.33 | 0.00666 | -0.088 | 49.558
-1 | 0.394 | 0.00521 | -0.089 | 75.519
-0.5 | 0.457 | 0.00529 | -0.09 | 86.403
0 | 0.525 | 0.00537 | -0.091 | 97.838
0.5 | 0.589 | 0.00544 | -0.092 | 108.344
1 | 0.653 | 0.00555 | -0.093 | 117.673
1.5 | 0.717 | 0.00563 | -0.094 | 127.423
2 | 0.781 | 0.00574 | -0.095 | 136.099
2.5 | 0.845 | 0.00583 | -0.096 | 145.093
3 | 0.909 | 0.00588 | -0.097 | 154.661
3.5 | 0.973 | 0.00598 | -0.098 | 162.668
4 | 1.037 | 0.00615 | -0.099 | 168.756
4.5 | 1.101 | 0.00621 | -0.1 | 177.32
5 | 1.165 | 0.00634 | -0.101 | 183.579
5.5 | 1.218 | 0.0062 | -0.102 | 196.433
6 | 1.279 | 0.00719 | -0.103 | 177.818
6.5 | 1.338 | 0.00758 | -0.104 | 176.48
7 | 1.381 | 0.00924 | -0.103 | 149.427
7.5 | 1.418 | 0.01092 | -0.103 | 129.862
8 | 1.46 | 0.01378 | -0.103 | 105.883
8.5 | 1.504 | 0.01576 | -0.103 | 95.431
9 | 1.546 | 0.01731 | -0.104 | 89.359
9.5 | 1.588 | 0.01834 | -0.105 | 86.584
10 | 1.626 | 0.01976 | -0.105 | 82.284
10.5 | 1.66 | 0.02104 | -0.106 | 78.883
11 | 1.689 | 0.02228 | -0.107 | 75.777
11.5 | 1.712 | 0.02362 | -0.107 | 72.493
12 | 1.731 | 0.02506 | -0.108 | 69.066
12.5 | 1.744 | 0.0267 | -0.108 | 65.294
13 | 1.75 | 0.02829 | -0.109 | 61.874
13.5 | 1.749 | 0.03006 | -0.11 | 58.177
14 | 1.729 | 0.03194 | -0.11 | 54.128
14.5 | 1.7 | 0.03387 | -0.111 | 50.171
15 | 1.66 | 0.03621 | -0.111 | 45.848
15.5 | 1.611 | 0.03892 | -0.112 | 41.385
16 | 1.552 | 0.04189 | -0.112 | 37.04
16.5 | 1.484 | 0.04512 | -0.112 | 32.88
17 | 1.407 | 0.04901 | -0.113 | 28.709
17.5 | 1.322 | 0.05374 | -0.113 | 24.608
18 | 1.229 | 0.05998 | -0.113 | 20.497

## 78. Re 5M Mach 0.25 (2)
BIGFOIL.COM POLAR EXPORT
GA 37-616
GA 37-616 |  |  |  | Cl Max: | 1.6876 | at alpha= | 20 | deg
XFOIL ncrit=9 |  |  |  | L/D Max: | 219.057 | at alpha= | 5.5 | deg
Re: | 5000000 |  |  | Cd Min: | 0.18717 | at alpha= | -17.5 | deg
Mach: | 0.25 |  |  | Cl=0 at alpha= | -4.0447 | deg
|  |  |  | @ Cl=0.1, Cd= | 0.00659
|  |  |  | @ Cl=0.4, Cd= | 0.0055767
|  |  |  | @ Cl=0.6, Cd= | 0.0047873
alpha (deg) | Cl | Cd | Cm | Cl/Cd
-17.5 | -0.3841 | 0.18717 | -0.0222 | -2.0521
-17 | -0.3685 | 0.17961 | -0.0264 | -2.0517
-16.5 | -0.3629 | 0.16828 | -0.0315 | -2.1565
-16 | -0.3458 | 0.16165 | -0.0355 | -2.1392
-15 | -0.6462 | 0.08109 | -0.0802 | -7.9689
-14.5 | -0.8044 | 0.04768 | -0.1038 | -16.8708
-14 | -0.8496 | 0.03628 | -0.1116 | -23.4179
-13.5 | -0.8924 | 0.02834 | -0.1135 | -31.4891
-13 | -0.9141 | 0.02423 | -0.1092 | -37.726
-12.5 | -0.9171 | 0.02153 | -0.1026 | -42.5964
-12 | -0.8927 | 0.01899 | -0.099 | -47.009
-11.5 | -0.856 | 0.01686 | -0.0962 | -50.7711
-11 | -0.8102 | 0.0153 | -0.0942 | -52.9542
-10.5 | -0.7656 | 0.01335 | -0.0921 | -57.3483
-10 | -0.7136 | 0.01206 | -0.0906 | -59.1708
-9.5 | -0.6574 | 0.01119 | -0.0896 | -58.7489
-9 | -0.5993 | 0.01051 | -0.089 | -57.0219
-8.5 | -0.5403 | 0.00996 | -0.0885 | -54.247
-8 | -0.4807 | 0.00945 | -0.0882 | -50.8677
-7.5 | -0.4203 | 0.00905 | -0.088 | -46.442
-7 | -0.3609 | 0.00853 | -0.0879 | -42.3095
-6.5 | -0.3005 | 0.00813 | -0.0879 | -36.9619
-6 | -0.2395 | 0.0078 | -0.0881 | -30.7051
-5.5 | -0.1783 | 0.00754 | -0.0884 | -23.6472
-5 | -0.1174 | 0.00727 | -0.0887 | -16.1486
-4.5 | -0.056 | 0.00704 | -0.0892 | -7.9545
-4 | 0.0055 | 0.00683 | -0.0897 | 0.80527
-3.5 | 0.067 | 0.00666 | -0.0903 | 10.0601
-3 | 0.1283 | 0.00653 | -0.0909 | 19.6478
-2.5 | 0.19 | 0.00639 | -0.0917 | 29.734
-2 | 0.2516 | 0.00625 | -0.0924 | 40.256
-1.5 | 0.3128 | 0.00605 | -0.0932 | 51.7025
-1 | 0.3734 | 0.00578 | -0.0939 | 64.6021
-0.5 | 0.4336 | 0.00532 | -0.0948 | 81.5038
0 | 0.4938 | 0.00485 | -0.0957 | 101.8144
0.5 | 0.5553 | 0.00478 | -0.0966 | 116.1715
1 | 0.6166 | 0.00479 | -0.0975 | 128.7265
1.5 | 0.6783 | 0.00475 | -0.0984 | 142.8
2 | 0.7399 | 0.00475 | -0.0993 | 155.7684
2.5 | 0.8009 | 0.00478 | -0.1002 | 167.5523
3 | 0.8623 | 0.00475 | -0.1011 | 181.5368
3.5 | 0.9227 | 0.00479 | -0.1019 | 192.6305
4 | 0.9836 | 0.00479 | -0.1027 | 205.3445
4.5 | 1.0433 | 0.00491 | -0.1032 | 212.4847
5 | 1.1026 | 0.00506 | -0.1037 | 217.9051
5.5 | 1.161 | 0.0053 | -0.1041 | 219.0566
6 | 1.2123 | 0.00595 | -0.1033 | 203.7479
6.5 | 1.253 | 0.0071 | -0.1008 | 176.4789
7 | 1.2837 | 0.00843 | -0.0966 | 152.2776
7.5 | 1.3046 | 0.00955 | -0.0904 | 136.6073
8.5 | 1.3225 | 0.01259 | -0.076 | 105.0437
9 | 1.337 | 0.01464 | -0.0712 | 91.3251
9.5 | 1.3529 | 0.01694 | -0.0671 | 79.8642
10 | 1.371 | 0.01936 | -0.0637 | 70.8161
10.5 | 1.3898 | 0.02189 | -0.0607 | 63.4902
11 | 1.4087 | 0.02453 | -0.0579 | 57.4276
11.5 | 1.4301 | 0.02711 | -0.0556 | 52.7518
12 | 1.4508 | 0.02991 | -0.0535 | 48.5055
12.5 | 1.4708 | 0.03286 | -0.0515 | 44.7596
13 | 1.4928 | 0.03575 | -0.0497 | 41.7566
13.5 | 1.5104 | 0.03906 | -0.0479 | 38.6687
14 | 1.5306 | 0.04226 | -0.0464 | 36.2186
14.5 | 1.5469 | 0.04586 | -0.0449 | 33.7309
15 | 1.5646 | 0.04945 | -0.0436 | 31.64
15.5 | 1.5829 | 0.05309 | -0.0425 | 29.8154
16 | 1.6 | 0.05691 | -0.0416 | 28.1146
16.5 | 1.6123 | 0.06138 | -0.0408 | 26.2675
17 | 1.6283 | 0.06563 | -0.0404 | 24.8103
17.5 | 1.6424 | 0.0702 | -0.0402 | 23.396
18 | 1.6541 | 0.07517 | -0.0403 | 22.0048
18.5 | 1.6636 | 0.0805 | -0.0405 | 20.6658
19 | 1.6748 | 0.08581 | -0.0412 | 19.5175
19.5 | 1.6832 | 0.09161 | -0.0421 | 18.3735
20 | 1.6876 | 0.098 | -0.0434 | 17.2204

## 79. Re 5M Mach 0.50 (1)
BIGFOIL.COM POLAR EXPORT
GA 37-616
GA 37-616 |  |  |  | Cl Max: | 1.622 | at alpha= | 9.5 | deg
JavaFoil+Calcfoil stall+Eppler ext transition |  |  |  | L/D Max: | 180.417 | at alpha= | 5 | deg
Re: | 5000000 |  |  | Cd Min: | 0.0056 | at alpha= | -1 | deg
Mach: | 0.5 |  |  | Cl=0 at alpha= | -4.0956 | deg
|  |  |  | @ Cl=0.1, Cd= | 0.0072587
|  |  |  | @ Cl=0.4, Cd= | 0.0063211
|  |  |  | @ Cl=0.6, Cd= | 0.0058053
alpha (deg) | Cl | Cd | Cm | Cl/Cd
-20 | -0.896 | 0.1615 | -0.038 | -5.545
-19.5 | -0.868 | 0.15469 | -0.038 | -5.612
-19 | -0.841 | 0.15239 | -0.038 | -5.517
-18.5 | -0.815 | 0.1568 | -0.039 | -5.195
-18 | -0.787 | 0.14216 | -0.04 | -5.538
-17.5 | -0.76 | 0.13838 | -0.04 | -5.489
-17 | -0.731 | 0.13361 | -0.04 | -5.472
-16.5 | -0.702 | 0.12949 | -0.04 | -5.422
-16 | -0.673 | 0.12558 | -0.039 | -5.36
-15.5 | -0.645 | 0.1192 | -0.039 | -5.413
-15 | -0.617 | 0.11314 | -0.039 | -5.456
-14.5 | -0.589 | 0.10986 | -0.04 | -5.364
-14 | -0.561 | 0.10457 | -0.04 | -5.368
-13.5 | -0.533 | 0.10171 | -0.04 | -5.244
-13 | -0.506 | 0.09988 | -0.041 | -5.062
-12.5 | -0.477 | 0.09262 | -0.041 | -5.152
-12 | -0.448 | 0.0881 | -0.039 | -5.084
-11.5 | -0.42 | 0.07961 | -0.04 | -5.277
-11 | -0.392 | 0.07363 | -0.04 | -5.326
-10.5 | -0.364 | 0.06771 | -0.041 | -5.377
-10 | -0.337 | 0.06118 | -0.045 | -5.51
-9.5 | -0.31 | 0.05576 | -0.049 | -5.567
-9 | -0.279 | 0.06419 | -0.039 | -4.34
-8.5 | -0.25 | 0.05573 | -0.04 | -4.494
-8 | -0.223 | 0.04989 | -0.046 | -4.477
-7.5 | -0.194 | 0.04819 | -0.043 | -4.027
-7 | -0.166 | 0.04397 | -0.047 | -3.779
-6.5 | -0.219 | 0.04016 | -0.053 | -5.44
-6 | -0.234 | 0.00861 | -0.089 | -27.148
-5.5 | -0.181 | 0.00821 | -0.09 | -22.03
-5 | -0.12 | 0.00734 | -0.091 | -16.361
-4.5 | -0.055 | 0.00761 | -0.092 | -7.219
-4 | 0.013 | 0.00749 | -0.093 | 1.738
-3.5 | 0.083 | 0.0073 | -0.094 | 11.325
-3 | 0.153 | 0.00713 | -0.095 | 21.508
-2.5 | 0.225 | 0.00698 | -0.096 | 32.168
-2 | 0.296 | 0.00696 | -0.097 | 42.546
-1.5 | 0.369 | 0.00688 | -0.099 | 53.618
-1 | 0.44 | 0.0056 | -0.1 | 78.528
-0.5 | 0.511 | 0.00568 | -0.101 | 89.938
0 | 0.587 | 0.00578 | -0.102 | 101.578
0.5 | 0.659 | 0.00592 | -0.103 | 111.346
1 | 0.73 | 0.00598 | -0.104 | 122.14
1.5 | 0.802 | 0.00611 | -0.105 | 131.217
2 | 0.874 | 0.00624 | -0.106 | 139.975
2.5 | 0.945 | 0.0064 | -0.107 | 147.571
3 | 1.017 | 0.00655 | -0.108 | 155.28
3.5 | 1.088 | 0.00673 | -0.109 | 161.596
4 | 1.159 | 0.00691 | -0.11 | 167.812
4.5 | 1.231 | 0.00707 | -0.111 | 173.994
5 | 1.302 | 0.00722 | -0.113 | 180.417
5.5 | 1.357 | 0.00808 | -0.114 | 167.854
6 | 1.389 | 0.00968 | -0.112 | 143.549
6.5 | 1.442 | 0.01097 | -0.112 | 131.416
7 | 1.488 | 0.01378 | -0.112 | 107.959
7.5 | 1.528 | 0.01788 | -0.112 | 85.444
8 | 1.567 | 0.02041 | -0.113 | 76.781
8.5 | 1.599 | 0.02297 | -0.114 | 69.593
9 | 1.619 | 0.02515 | -0.114 | 64.377
9.5 | 1.622 | 0.02734 | -0.115 | 59.305
10 | 1.595 | 0.02977 | -0.116 | 53.56
10.5 | 1.493 | 0.03266 | -0.116 | 45.711
11 | 0.999 | 0.03606 | -0.117 | 27.711
11.5 | 1.029 | 0.03871 | -0.117 | 26.579
12 | 1.05 | 0.04571 | -0.116 | 22.98
12.5 | 0.937 | 0.1079 | -0.058 | 8.684
13 | 1.104 | 0.05384 | -0.117 | 20.507
13.5 | 1.132 | 0.05963 | -0.117 | 18.982
14 | 1.03 | 0.11086 | -0.075 | 9.29
14.5 | 1.16 | 0.07594 | -0.113 | 15.279

## 80. Re 5M Mach 0.50 (2)
BIGFOIL.COM POLAR EXPORT
GA 37-616
GA 37-616 |  |  |  | Cl Max: | 1.5417 | at alpha= | 16 | deg
XFOIL ncrit=9 |  |  |  | L/D Max: | 226.695 | at alpha= | 5.5 | deg
Re: | 5000000 |  |  | Cd Min: | 0.22506 | at alpha= | -19 | deg
Mach: | 0.5 |  |  | Cl=0 at alpha= | -4.0325 | deg
|  |  |  | @ Cl=0.1, Cd= | 0.0070037
|  |  |  | @ Cl=0.4, Cd= | 0.0062983
|  |  |  | @ Cl=0.6, Cd= | 0.0053317
alpha (deg) | Cl | Cd | Cm | Cl/Cd
-19 | -0.4552 | 0.22506 | -0.007 | -2.0226
-18.5 | -0.4295 | 0.2192 | -0.0117 | -1.9594
-18 | -0.4078 | 0.211 | -0.0165 | -1.9327
-17.5 | -0.3843 | 0.20379 | -0.0213 | -1.8858
-17 | -0.3621 | 0.1959 | -0.026 | -1.8484
-16.5 | -0.3398 | 0.18834 | -0.0306 | -1.8042
-16 | -0.3186 | 0.18036 | -0.0353 | -1.7665
-15 | -0.2815 | 0.16314 | -0.0448 | -1.7255
-14.5 | -0.2593 | 0.15625 | -0.0491 | -1.6595
-14 | -0.2383 | 0.14897 | -0.0535 | -1.5997
-13.5 | -0.2181 | 0.14172 | -0.0578 | -1.539
-13 | -0.1988 | 0.13432 | -0.0621 | -1.48
-12.5 | -0.1844 | 0.12594 | -0.0666 | -1.4642
-12 | -0.1708 | 0.11764 | -0.0712 | -1.4519
-11.5 | -0.1629 | 0.10862 | -0.076 | -1.4997
-10.5 | -0.1604 | 0.08963 | -0.0864 | -1.7896
-10 | -0.1555 | 0.0816 | -0.0911 | -1.9056
-9.5 | -0.1541 | 0.07351 | -0.0959 | -2.0963
-9 | -0.1647 | 0.06408 | -0.1017 | -2.5702
-8.5 | -0.1888 | 0.0525 | -0.1098 | -3.5962
-8 | -0.22 | 0.03977 | -0.1214 | -5.5318
-7.5 | -0.2578 | 0.03353 | -0.1209 | -7.6886
-7 | -0.2854 | 0.0262 | -0.1177 | -10.8931
-6.5 | -0.304 | 0.01657 | -0.1132 | -18.3464
-6 | -0.2733 | 0.01086 | -0.1092 | -25.1657
-5.5 | -0.2097 | 0.0091 | -0.1069 | -23.044
-5 | -0.1395 | 0.00825 | -0.1055 | -16.9091
-4.5 | -0.0677 | 0.00774 | -0.1047 | -8.7468
-4 | 0.0047 | 0.00736 | -0.1044 | 0.63859
-3.5 | 0.0772 | 0.00707 | -0.1044 | 10.9194
-3 | 0.1494 | 0.00686 | -0.1046 | 21.7784
-2.5 | 0.221 | 0.00672 | -0.105 | 32.8869
-2 | 0.2927 | 0.00657 | -0.1056 | 44.551
-1.5 | 0.3642 | 0.00641 | -0.1063 | 56.8175
-1 | 0.4347 | 0.00619 | -0.1071 | 70.2262
-0.5 | 0.5041 | 0.00584 | -0.1079 | 86.3185
0.5 | 0.6437 | 0.0051 | -0.1098 | 126.2157
1 | 0.7146 | 0.00513 | -0.1108 | 139.2982
1.5 | 0.7859 | 0.00515 | -0.1118 | 152.6019
2 | 0.8578 | 0.00519 | -0.1128 | 165.2794
2.5 | 0.9291 | 0.00526 | -0.1136 | 176.635
3 | 1 | 0.00535 | -0.1143 | 186.9159
3.5 | 1.072 | 0.00536 | -0.1151 | 200
4 | 1.1424 | 0.00544 | -0.1155 | 210
4.5 | 1.2138 | 0.0055 | -0.1158 | 220.6909
5 | 1.2831 | 0.00568 | -0.1156 | 225.8979
5.5 | 1.3511 | 0.00596 | -0.115 | 226.6946
6 | 1.405 | 0.00672 | -0.112 | 209.0774
6.5 | 1.4167 | 0.00829 | -0.1024 | 170.8926
7.5 | 1.3694 | 0.01466 | -0.0786 | 93.4106
8 | 1.3502 | 0.01944 | -0.0708 | 69.4547
8.5 | 1.3357 | 0.02439 | -0.0645 | 54.7642
9 | 1.3346 | 0.0289 | -0.0597 | 46.1799
9.5 | 1.3364 | 0.03355 | -0.0556 | 39.8331
10 | 1.3443 | 0.03796 | -0.0521 | 35.4136
10.5 | 1.3605 | 0.04198 | -0.0492 | 32.4083
11 | 1.3764 | 0.04621 | -0.0464 | 29.7858
11.5 | 1.3968 | 0.05028 | -0.044 | 27.7804
12 | 1.4192 | 0.0544 | -0.0419 | 26.0882
12.5 | 1.4417 | 0.05866 | -0.04 | 24.5772
13 | 1.464 | 0.06316 | -0.0383 | 23.1792
13.5 | 1.4835 | 0.06813 | -0.0369 | 21.7745
14 | 1.5025 | 0.07338 | -0.0358 | 20.4756
14.5 | 1.5192 | 0.07911 | -0.035 | 19.2036
15 | 1.5293 | 0.08572 | -0.0348 | 17.8406
15.5 | 1.5386 | 0.09276 | -0.035 | 16.5869
16 | 1.5417 | 0.10073 | -0.0361 | 15.3053
16.5 | 1.5366 | 0.11 | -0.0382 | 13.9691
17 | 1.5243 | 0.12042 | -0.0416 | 12.6582
17.5 | 1.5049 | 0.13211 | -0.0465 | 11.3913
18 | 1.4839 | 0.14431 | -0.0527 | 10.2827
18.5 | 1.4626 | 0.15702 | -0.06 | 9.3147
19 | 1.4417 | 0.17 | -0.0682 | 8.4806
19.5 | 1.4186 | 0.18365 | -0.0776 | 7.7245
20 | 1.3985 | 0.19734 | -0.0874 | 7.0868

## 81. Re 6M Mach 0.00 (1)
BIGFOIL.COM POLAR EXPORT
GA 37-616
GA 37-616 |  |  |  | Cl Max: | 1.798 | at alpha= | 14 | deg
JavaFoil+Calcfoil stall+Eppler ext transition |  |  |  | L/D Max: | 188.349 | at alpha= | 5 | deg
Re: | 6000000 |  |  | Cd Min: | 0.00504 | at alpha= | -1 | deg
Mach: | 0 |  |  | Cl=0 at alpha= | -4.0917 | deg
|  |  |  | @ Cl=0.1, Cd= | 0.0064519
|  |  |  | @ Cl=0.4, Cd= | 0.0050584
|  |  |  | @ Cl=0.6, Cd= | 0.0052142
alpha (deg) | Cl | Cd | Cm | Cl/Cd
-16.5 | -0.592 | 0.11403 | -0.033 | -5.19
-16 | -0.599 | 0.10837 | -0.034 | -5.525
-15.5 | -0.604 | 0.10205 | -0.035 | -5.922
-15 | -0.608 | 0.09632 | -0.036 | -6.311
-14.5 | -0.61 | 0.09042 | -0.037 | -6.741
-14 | -0.609 | 0.08496 | -0.038 | -7.166
-13.5 | -0.607 | 0.07809 | -0.04 | -7.771
-13 | -0.604 | 0.06982 | -0.043 | -8.658
-12.5 | -0.603 | 0.05914 | -0.048 | -10.198
-12 | -0.635 | 0.02839 | -0.059 | -22.357
-11.5 | -0.649 | 0.01549 | -0.064 | -41.906
-11 | -0.638 | 0.01229 | -0.067 | -51.896
-10.5 | -0.62 | 0.01034 | -0.069 | -59.978
-10 | -0.592 | 0.00947 | -0.07 | -62.558
-9.5 | -0.559 | 0.00949 | -0.071 | -58.92
-9 | -0.521 | 0.00826 | -0.072 | -63.068
-8.5 | -0.478 | 0.00784 | -0.073 | -60.975
-8 | -0.433 | 0.00752 | -0.074 | -57.576
-7.5 | -0.384 | 0.00752 | -0.074 | -51.082
-7 | -0.333 | 0.00718 | -0.075 | -46.397
-6.5 | -0.28 | 0.00742 | -0.076 | -37.671
-6 | -0.224 | 0.00721 | -0.077 | -31.076
-5.5 | -0.167 | 0.00709 | -0.078 | -23.537
-5 | -0.108 | 0.00687 | -0.079 | -15.752
-4.5 | -0.049 | 0.00671 | -0.08 | -7.275
-4 | 0.011 | 0.00666 | -0.081 | 1.722
-3.5 | 0.072 | 0.00647 | -0.082 | 11.185
-3 | 0.134 | 0.00643 | -0.083 | 20.788
-2.5 | 0.195 | 0.00639 | -0.083 | 30.568
-2 | 0.257 | 0.00622 | -0.084 | 41.311
-1.5 | 0.32 | 0.0052 | -0.085 | 61.514
-1 | 0.381 | 0.00504 | -0.086 | 75.6
-0.5 | 0.443 | 0.0051 | -0.087 | 86.871
0 | 0.508 | 0.00512 | -0.088 | 99.321
0.5 | 0.57 | 0.00519 | -0.089 | 109.969
1 | 0.632 | 0.00524 | -0.09 | 120.792
1.5 | 0.694 | 0.00536 | -0.091 | 129.672
2 | 0.756 | 0.00542 | -0.092 | 139.512
2.5 | 0.818 | 0.00548 | -0.093 | 149.347
3 | 0.88 | 0.0056 | -0.094 | 157.326
3.5 | 0.942 | 0.00566 | -0.095 | 166.39
4 | 1.004 | 0.00578 | -0.096 | 173.633
4.5 | 1.066 | 0.0059 | -0.097 | 180.796
5 | 1.128 | 0.00599 | -0.097 | 188.349
5.5 | 1.181 | 0.00662 | -0.098 | 178.383
6 | 1.24 | 0.00721 | -0.099 | 172.014
6.5 | 1.297 | 0.00772 | -0.1 | 168.155
7 | 1.354 | 0.00861 | -0.101 | 157.257
7.5 | 1.39 | 0.01016 | -0.101 | 136.861
8 | 1.427 | 0.01244 | -0.1 | 114.678
8.5 | 1.472 | 0.01403 | -0.101 | 104.951
9 | 1.516 | 0.01528 | -0.101 | 99.251
9.5 | 1.56 | 0.01621 | -0.102 | 96.241
10 | 1.601 | 0.01727 | -0.103 | 92.702
10.5 | 1.639 | 0.01834 | -0.103 | 89.342
11 | 1.673 | 0.01938 | -0.104 | 86.327
11.5 | 1.705 | 0.02055 | -0.105 | 82.958
12 | 1.733 | 0.02181 | -0.105 | 79.436
12.5 | 1.757 | 0.0228 | -0.106 | 77.07
13 | 1.778 | 0.02412 | -0.106 | 73.714
13.5 | 1.794 | 0.02549 | -0.107 | 70.354
14 | 1.798 | 0.02702 | -0.108 | 66.523
14.5 | 1.796 | 0.02869 | -0.108 | 62.619
15 | 1.79 | 0.03034 | -0.109 | 59.01
15.5 | 1.779 | 0.032 | -0.109 | 55.582
16 | 1.762 | 0.03385 | -0.11 | 52.05
16.5 | 1.74 | 0.03627 | -0.11 | 47.968
17 | 1.714 | 0.03833 | -0.111 | 44.721
17.5 | 1.684 | 0.04083 | -0.111 | 41.237
18 | 1.65 | 0.04346 | -0.112 | 37.968
18.5 | 1.613 | 0.04609 | -0.112 | 35.001
19 | 1.573 | 0.04917 | -0.113 | 31.999

## 82. Re 6M Mach 0.00 (2)
BIGFOIL.COM POLAR EXPORT
GA 37-616
GA 37-616 |  |  |  | Cl Max: | 1.7376 | at alpha= | 20 | deg
XFOIL ncrit=9 |  |  |  | L/D Max: | 217.918 | at alpha= | 5 | deg
Re: | 6000000 |  |  | Cd Min: | 0.07571 | at alpha= | 20 | deg
Mach: | 0 |  |  | Cl=0 at alpha= | -4.0468 | deg
|  |  |  | @ Cl=0.1, Cd= | 0.006283
|  |  |  | @ Cl=0.4, Cd= | 0.0052803
|  |  |  | @ Cl=0.6, Cd= | 0.0045547
alpha (deg) | Cl | Cd | Cm | Cl/Cd
-20 | -1.2474 | 0.05055 | -0.0957 | -24.6766
-19.5 | -1.2662 | 0.04284 | -0.0999 | -29.5565
-19 | -1.2913 | 0.0351 | -0.1033 | -36.7892
-18.5 | -1.2914 | 0.03057 | -0.1044 | -42.244
-18 | -1.2949 | 0.02645 | -0.104 | -48.9565
-17.5 | -1.2892 | 0.02362 | -0.1022 | -54.5809
-17 | -1.2742 | 0.02178 | -0.0996 | -58.5032
-16.5 | -1.2673 | 0.02 | -0.095 | -63.365
-16 | -1.2527 | 0.01877 | -0.09 | -66.7395
-15.5 | -1.2188 | 0.01768 | -0.0877 | -68.9367
-15 | -1.1799 | 0.01669 | -0.086 | -70.695
-14.5 | -1.1371 | 0.01581 | -0.0847 | -71.9228
-14 | -1.092 | 0.015 | -0.0836 | -72.8
-13.5 | -1.045 | 0.0142 | -0.0828 | -73.5915
-13 | -0.9962 | 0.01351 | -0.0822 | -73.738
-12.5 | -0.9457 | 0.01288 | -0.0817 | -73.4239
-12 | -0.8944 | 0.01227 | -0.0814 | -72.8932
-11.5 | -0.8417 | 0.01175 | -0.0812 | -71.634
-11 | -0.7901 | 0.01102 | -0.0809 | -71.6969
-10.5 | -0.7371 | 0.01037 | -0.0807 | -71.08
-10 | -0.6826 | 0.00991 | -0.0808 | -68.8799
-9.5 | -0.6273 | 0.00948 | -0.0809 | -66.1709
-9 | -0.5713 | 0.00911 | -0.0811 | -62.7113
-8.5 | -0.515 | 0.00878 | -0.0814 | -58.656
-8 | -0.458 | 0.00847 | -0.0818 | -54.0732
-7.5 | -0.4009 | 0.00817 | -0.0822 | -49.0698
-7 | -0.3441 | 0.00781 | -0.0825 | -44.0589
-6.5 | -0.2864 | 0.00752 | -0.083 | -38.0851
-6 | -0.2283 | 0.00729 | -0.0836 | -31.3169
-5.5 | -0.1703 | 0.00705 | -0.0841 | -24.156
-5 | -0.112 | 0.00687 | -0.0847 | -16.3028
-4.5 | -0.0533 | 0.00666 | -0.0854 | -8.003
-4 | 0.0055 | 0.0065 | -0.0861 | 0.84615
-3.5 | 0.0642 | 0.00635 | -0.0868 | 10.1102
-3 | 0.123 | 0.00624 | -0.0875 | 19.7115
-2.5 | 0.1822 | 0.0061 | -0.0883 | 29.8689
-2 | 0.2413 | 0.00596 | -0.089 | 40.4866
-1.5 | 0.3001 | 0.00578 | -0.0898 | 51.9204
-1 | 0.3584 | 0.00553 | -0.0906 | 64.8101
-0.5 | 0.4167 | 0.00518 | -0.0915 | 80.444
0 | 0.4747 | 0.00475 | -0.0924 | 99.9368
0.5 | 0.5333 | 0.00456 | -0.0932 | 116.9518
1 | 0.5922 | 0.00456 | -0.0941 | 129.8684
1.5 | 0.6516 | 0.00452 | -0.095 | 144.1593
2 | 0.7105 | 0.00451 | -0.0959 | 157.5388
2.5 | 0.7691 | 0.00454 | -0.0968 | 169.4053
3 | 0.8277 | 0.00454 | -0.0977 | 182.3128
3.5 | 0.8857 | 0.00455 | -0.0985 | 194.6593
4 | 0.9433 | 0.0046 | -0.0993 | 205.0652
4.5 | 1.0006 | 0.00468 | -0.1 | 213.8034
5 | 1.0569 | 0.00485 | -0.1006 | 217.9175
5.5 | 1.1105 | 0.00524 | -0.1007 | 211.9275
6 | 1.1564 | 0.00614 | -0.0997 | 188.3388
6.5 | 1.1987 | 0.00715 | -0.0981 | 167.6503
7 | 1.2377 | 0.00816 | -0.0959 | 151.6789
8 | 1.304 | 0.00983 | -0.0891 | 132.6551
8.5 | 1.3304 | 0.0107 | -0.0847 | 124.3364
9 | 1.341 | 0.01191 | -0.078 | 112.5945
9.5 | 1.3608 | 0.01326 | -0.0736 | 102.6244
10 | 1.3815 | 0.01486 | -0.0699 | 92.9677
10.5 | 1.4035 | 0.01661 | -0.0669 | 84.4973
11 | 1.4257 | 0.01852 | -0.0641 | 76.9816
11.5 | 1.449 | 0.02049 | -0.0618 | 70.7174
12 | 1.4734 | 0.02247 | -0.0598 | 65.5719
12.5 | 1.4954 | 0.02471 | -0.0579 | 60.518
13 | 1.5182 | 0.02697 | -0.0561 | 56.2922
13.5 | 1.5367 | 0.02971 | -0.0544 | 51.7233
14 | 1.5586 | 0.03223 | -0.053 | 48.3587
14.5 | 1.5765 | 0.03515 | -0.0515 | 44.8506
15 | 1.5965 | 0.03793 | -0.0502 | 42.0907
15.5 | 1.6143 | 0.04097 | -0.049 | 39.402
16 | 1.6305 | 0.04422 | -0.0478 | 36.8725
16.5 | 1.644 | 0.04777 | -0.0467 | 34.4149
17 | 1.6621 | 0.051 | -0.046 | 32.5902
17.5 | 1.6784 | 0.05444 | -0.0454 | 30.8303
18 | 1.6905 | 0.05846 | -0.0449 | 28.9172
18.5 | 1.7014 | 0.06274 | -0.0446 | 27.1183
19 | 1.7141 | 0.06685 | -0.0446 | 25.641
19.5 | 1.7281 | 0.07096 | -0.0448 | 24.3532
20 | 1.7376 | 0.07571 | -0.0452 | 22.9507

## 83. Re 6M Mach 0.10 (1)
BIGFOIL.COM POLAR EXPORT
GA 37-616
GA 37-616 |  |  |  | Cl Max: | 1.791 | at alpha= | 14 | deg
JavaFoil+Calcfoil stall+Eppler ext transition |  |  |  | L/D Max: | 187.989 | at alpha= | 5 | deg
Re: | 6000000 |  |  | Cd Min: | 0.00505 | at alpha= | -1 | deg
Mach: | 0.1 |  |  | Cl=0 at alpha= | -4.0984 | deg
|  |  |  | @ Cl=0.1, Cd= | 0.0065002
|  |  |  | @ Cl=0.4, Cd= | 0.0050665
|  |  |  | @ Cl=0.6, Cd= | 0.0052257
alpha (deg) | Cl | Cd | Cm | Cl/Cd
-16 | -0.568 | 0.11036 | -0.033 | -5.143
-15.5 | -0.576 | 0.10406 | -0.034 | -5.532
-15 | -0.582 | 0.09826 | -0.035 | -5.926
-14.5 | -0.587 | 0.09248 | -0.036 | -6.345
-14 | -0.589 | 0.08689 | -0.038 | -6.778
-13.5 | -0.588 | 0.08091 | -0.039 | -7.273
-13 | -0.586 | 0.07436 | -0.041 | -7.885
-12.5 | -0.59 | 0.06049 | -0.047 | -9.759
-12 | -0.596 | 0.04588 | -0.053 | -12.984
-11.5 | -0.626 | 0.02034 | -0.063 | -30.759
-11 | -0.631 | 0.01242 | -0.067 | -50.822
-10.5 | -0.614 | 0.01065 | -0.069 | -57.661
-10 | -0.589 | 0.00963 | -0.07 | -61.15
-9.5 | -0.557 | 0.0096 | -0.071 | -57.993
-9 | -0.52 | 0.00883 | -0.072 | -58.883
-8.5 | -0.478 | 0.00791 | -0.073 | -60.431
-8 | -0.433 | 0.00759 | -0.074 | -57.071
-7.5 | -0.385 | 0.00789 | -0.075 | -48.802
-7 | -0.334 | 0.00726 | -0.076 | -46.001
-6.5 | -0.28 | 0.00746 | -0.077 | -37.58
-6 | -0.225 | 0.00714 | -0.078 | -31.482
-5.5 | -0.167 | 0.00712 | -0.078 | -23.514
-5 | -0.109 | 0.00694 | -0.079 | -15.68
-4.5 | -0.049 | 0.00674 | -0.08 | -7.277
-4 | 0.012 | 0.00658 | -0.081 | 1.751
-3.5 | 0.073 | 0.00654 | -0.082 | 11.119
-3 | 0.134 | 0.00645 | -0.083 | 20.811
-2.5 | 0.196 | 0.00631 | -0.084 | 31.076
-2 | 0.258 | 0.00629 | -0.085 | 41.07
-1.5 | 0.321 | 0.00521 | -0.086 | 61.664
-1 | 0.383 | 0.00505 | -0.087 | 75.815
-0.5 | 0.445 | 0.00511 | -0.088 | 87.104
0 | 0.511 | 0.00514 | -0.089 | 99.47
0.5 | 0.573 | 0.0052 | -0.09 | 110.286
1 | 0.636 | 0.00526 | -0.09 | 120.835
1.5 | 0.698 | 0.00537 | -0.091 | 129.989
2 | 0.76 | 0.00544 | -0.092 | 139.826
2.5 | 0.823 | 0.00554 | -0.093 | 148.376
3 | 0.885 | 0.00561 | -0.094 | 157.612
3.5 | 0.947 | 0.00568 | -0.095 | 166.72
4 | 1.009 | 0.00583 | -0.096 | 173.108
4.5 | 1.071 | 0.0059 | -0.097 | 181.544
5 | 1.133 | 0.00603 | -0.098 | 187.989
5.5 | 1.187 | 0.00666 | -0.099 | 178.13
6 | 1.246 | 0.00714 | -0.1 | 174.424
6.5 | 1.304 | 0.0078 | -0.101 | 167.094
7 | 1.361 | 0.00871 | -0.102 | 156.158
7.5 | 1.391 | 0.0104 | -0.101 | 133.765
8 | 1.432 | 0.01263 | -0.101 | 113.407
8.5 | 1.477 | 0.01422 | -0.101 | 103.91
9 | 1.521 | 0.01555 | -0.102 | 97.859
9.5 | 1.565 | 0.01642 | -0.103 | 95.313
10 | 1.606 | 0.01751 | -0.103 | 91.677
10.5 | 1.643 | 0.01862 | -0.104 | 88.232
11 | 1.677 | 0.01968 | -0.104 | 85.184
11.5 | 1.707 | 0.02088 | -0.105 | 81.772
12 | 1.734 | 0.02215 | -0.106 | 78.29
12.5 | 1.757 | 0.02327 | -0.106 | 75.525
13 | 1.777 | 0.02456 | -0.107 | 72.347
13.5 | 1.79 | 0.02601 | -0.107 | 68.814
14 | 1.791 | 0.02756 | -0.108 | 64.992
14.5 | 1.787 | 0.02928 | -0.108 | 61.039
15 | 1.777 | 0.03092 | -0.109 | 57.465
15.5 | 1.762 | 0.03264 | -0.11 | 53.97
16 | 1.74 | 0.03483 | -0.11 | 49.953
16.5 | 1.714 | 0.03697 | -0.111 | 46.359
17 | 1.683 | 0.0393 | -0.111 | 42.809
17.5 | 1.647 | 0.04194 | -0.112 | 39.276
18 | 1.607 | 0.04475 | -0.112 | 35.923
18.5 | 1.564 | 0.04784 | -0.113 | 32.704
19 | 1.518 | 0.05145 | -0.113 | 29.51

## 84. Re 6M Mach 0.10 (2)
BIGFOIL.COM POLAR EXPORT
GA 37-616
GA 37-616 |  |  |  | Cl Max: | 1.7333 | at alpha= | 20 | deg
XFOIL ncrit=9 |  |  |  | L/D Max: | 218.501 | at alpha= | 5 | deg
Re: | 6000000 |  |  | Cd Min: | 0.07863 | at alpha= | 20 | deg
Mach: | 0.1 |  |  | Cl=0 at alpha= | -4.0464 | deg
|  |  |  | @ Cl=0.1, Cd= | 0.0062942
|  |  |  | @ Cl=0.4, Cd= | 0.0053167
|  |  |  | @ Cl=0.6, Cd= | 0.0045674
alpha (deg) | Cl | Cd | Cm | Cl/Cd
-19.5 | -1.105 | 0.06699 | -0.0862 | -16.495
-19 | -1.2089 | 0.04627 | -0.1004 | -26.1271
-18.5 | -1.2242 | 0.03901 | -0.1042 | -31.3817
-18 | -1.2466 | 0.03191 | -0.1069 | -39.0661
-17.5 | -1.2506 | 0.02746 | -0.107 | -45.5426
-17 | -1.2377 | 0.02489 | -0.1057 | -49.7268
-16.5 | -1.2368 | 0.02212 | -0.1025 | -55.9132
-16 | -1.2317 | 0.02021 | -0.0975 | -60.9451
-15.5 | -1.215 | 0.01895 | -0.0926 | -64.1161
-15 | -1.1808 | 0.01776 | -0.0901 | -66.4865
-14.5 | -1.1406 | 0.01673 | -0.0883 | -68.1769
-14 | -1.0973 | 0.01576 | -0.0868 | -69.6256
-13.5 | -1.0514 | 0.01483 | -0.0856 | -70.8968
-13 | -1.0032 | 0.01402 | -0.0846 | -71.5549
-12.5 | -0.9529 | 0.0133 | -0.0839 | -71.6466
-12 | -0.9016 | 0.01262 | -0.0834 | -71.4422
-11.5 | -0.8487 | 0.01203 | -0.083 | -70.5486
-11 | -0.7951 | 0.01148 | -0.0827 | -69.2596
-10.5 | -0.743 | 0.01063 | -0.0822 | -69.8965
-9.5 | -0.6326 | 0.0096 | -0.0821 | -65.8958
-9 | -0.5762 | 0.00921 | -0.0822 | -62.5624
-8.5 | -0.5193 | 0.00887 | -0.0824 | -58.5457
-8 | -0.4619 | 0.00853 | -0.0827 | -54.1501
-7.5 | -0.4041 | 0.00824 | -0.083 | -49.0413
-7 | -0.3468 | 0.00787 | -0.0833 | -44.0661
-6.5 | -0.2887 | 0.00756 | -0.0837 | -38.1878
-6 | -0.2301 | 0.00732 | -0.0842 | -31.4344
-5.5 | -0.1716 | 0.00709 | -0.0847 | -24.2031
-5 | -0.1129 | 0.00689 | -0.0853 | -16.3861
-4.5 | -0.0538 | 0.00668 | -0.0859 | -8.0539
-4 | 0.0055 | 0.00651 | -0.0866 | 0.84485
-3.5 | 0.0646 | 0.00636 | -0.0873 | 10.1572
-3 | 0.1238 | 0.00625 | -0.088 | 19.808
-2.5 | 0.1835 | 0.00611 | -0.0888 | 30.0327
-2 | 0.243 | 0.00598 | -0.0896 | 40.6355
-1.5 | 0.3021 | 0.0058 | -0.0904 | 52.0862
-1 | 0.3608 | 0.00555 | -0.0911 | 65.009
-0.5 | 0.4196 | 0.0052 | -0.092 | 80.6923
0 | 0.4779 | 0.00476 | -0.0929 | 100.3992
0.5 | 0.5368 | 0.00457 | -0.0938 | 117.4617
1 | 0.5961 | 0.00457 | -0.0946 | 130.4376
1.5 | 0.6559 | 0.00453 | -0.0956 | 144.7903
2 | 0.7152 | 0.00453 | -0.0965 | 157.8808
2.5 | 0.7742 | 0.00456 | -0.0974 | 169.7807
3 | 0.8332 | 0.00455 | -0.0983 | 183.1209
3.5 | 0.8916 | 0.00456 | -0.0991 | 195.5263
4 | 0.9496 | 0.00462 | -0.0998 | 205.5411
4.5 | 1.0074 | 0.0047 | -0.1006 | 214.3404
5 | 1.0641 | 0.00487 | -0.1011 | 218.501
5.5 | 1.1181 | 0.00526 | -0.1013 | 212.5665
6 | 1.164 | 0.00617 | -0.1001 | 188.6548
6.5 | 1.2061 | 0.0072 | -0.0984 | 167.5139
7 | 1.2445 | 0.00823 | -0.096 | 151.2151
7.5 | 1.279 | 0.00918 | -0.0928 | 139.3246
8 | 1.3114 | 0.00996 | -0.0893 | 131.6667
8.5 | 1.3285 | 0.01088 | -0.083 | 122.1048
9 | 1.3407 | 0.0122 | -0.0768 | 109.8934
9.5 | 1.3604 | 0.01368 | -0.0725 | 99.4444
10 | 1.3809 | 0.0154 | -0.0689 | 89.6688
10.5 | 1.4029 | 0.01725 | -0.0659 | 81.3275
11 | 1.4257 | 0.01921 | -0.0632 | 74.2166
11.5 | 1.4481 | 0.02132 | -0.0609 | 67.9221
12 | 1.4721 | 0.02342 | -0.0589 | 62.8565
12.5 | 1.4938 | 0.02576 | -0.0569 | 57.9891
13 | 1.517 | 0.02809 | -0.0552 | 54.005
13.5 | 1.5363 | 0.03086 | -0.0535 | 49.7829
14 | 1.557 | 0.03355 | -0.052 | 46.4083
14.5 | 1.5743 | 0.03661 | -0.0505 | 43.0019
15 | 1.5938 | 0.03951 | -0.0492 | 40.3392
15.5 | 1.6116 | 0.04263 | -0.0479 | 37.8044
16 | 1.6286 | 0.04585 | -0.0468 | 35.5202
16.5 | 1.6438 | 0.04935 | -0.0457 | 33.309
17 | 1.66 | 0.05289 | -0.045 | 31.3859
17.5 | 1.6746 | 0.05664 | -0.0444 | 29.5657
18 | 1.6876 | 0.06067 | -0.044 | 27.8161
18.5 | 1.6994 | 0.06492 | -0.0437 | 26.1768
19 | 1.7117 | 0.06927 | -0.0438 | 24.7106
19.5 | 1.7235 | 0.07381 | -0.0441 | 23.3505
20 | 1.7333 | 0.07863 | -0.0446 | 22.0437

## 85. Re 6M Mach 0.25 (1)
BIGFOIL.COM POLAR EXPORT
GA 37-616
GA 37-616 |  |  |  | Cl Max: | 1.753 | at alpha= | 13 | deg
JavaFoil+Calcfoil stall+Eppler ext transition |  |  |  | L/D Max: | 189.75 | at alpha= | 5 | deg
Re: | 6000000 |  |  | Cd Min: | 0.00506 | at alpha= | -1 | deg
Mach: | 0.25 |  |  | Cl=0 at alpha= | -4.0968 | deg
|  |  |  | @ Cl=0.1, Cd= | 0.0065641
|  |  |  | @ Cl=0.4, Cd= | 0.0050686
|  |  |  | @ Cl=0.6, Cd= | 0.0053055
alpha (deg) | Cl | Cd | Cm | Cl/Cd
-15 | -0.356 | 0.10833 | -0.033 | -3.29
-14.5 | -0.389 | 0.10236 | -0.033 | -3.802
-14 | -0.418 | 0.09736 | -0.034 | -4.289
-13.5 | -0.441 | 0.09208 | -0.034 | -4.794
-13 | -0.461 | 0.08601 | -0.035 | -5.359
-12.5 | -0.475 | 0.07949 | -0.037 | -5.981
-12 | -0.485 | 0.07336 | -0.039 | -6.609
-11.5 | -0.489 | 0.06832 | -0.04 | -7.153
-11 | -0.49 | 0.06044 | -0.045 | -8.102
-10.5 | -0.493 | 0.04759 | -0.052 | -10.354
-10 | -0.546 | 0.01317 | -0.07 | -41.447
-9.5 | -0.534 | 0.01065 | -0.072 | -50.097
-9 | -0.507 | 0.00985 | -0.074 | -51.528
-8.5 | -0.474 | 0.00891 | -0.075 | -53.139
-8 | -0.433 | 0.00782 | -0.076 | -55.343
-7.5 | -0.387 | 0.00818 | -0.077 | -47.318
-7 | -0.338 | 0.00784 | -0.078 | -43.078
-6.5 | -0.285 | 0.00758 | -0.079 | -37.566
-6 | -0.229 | 0.00741 | -0.08 | -30.941
-5.5 | -0.171 | 0.00671 | -0.081 | -25.488
-5 | -0.111 | 0.00705 | -0.081 | -15.784
-4.5 | -0.05 | 0.00682 | -0.082 | -7.365
-4 | 0.012 | 0.00676 | -0.083 | 1.746
-3.5 | 0.075 | 0.00658 | -0.084 | 11.327
-3 | 0.138 | 0.00654 | -0.085 | 21.094
-2.5 | 0.201 | 0.00645 | -0.086 | 31.218
-2 | 0.265 | 0.00634 | -0.087 | 41.823
-1.5 | 0.33 | 0.00649 | -0.088 | 50.856
-1 | 0.394 | 0.00506 | -0.089 | 77.855
-0.5 | 0.457 | 0.00515 | -0.09 | 88.783
0 | 0.525 | 0.0052 | -0.091 | 100.957
0.5 | 0.589 | 0.00529 | -0.092 | 111.346
1 | 0.653 | 0.00538 | -0.093 | 121.464
1.5 | 0.717 | 0.00543 | -0.094 | 132.192
2 | 0.781 | 0.00553 | -0.095 | 141.341
2.5 | 0.845 | 0.00562 | -0.096 | 150.295
3 | 0.909 | 0.00571 | -0.097 | 159.218
3.5 | 0.973 | 0.00584 | -0.098 | 166.587
4 | 1.037 | 0.006 | -0.099 | 172.759
4.5 | 1.101 | 0.00604 | -0.1 | 182.328
5 | 1.165 | 0.00614 | -0.101 | 189.75
5.5 | 1.218 | 0.00692 | -0.102 | 176.204
6 | 1.279 | 0.00744 | -0.103 | 171.841
6.5 | 1.338 | 0.00877 | -0.104 | 152.65
7 | 1.372 | 0.00994 | -0.103 | 138.03
7.5 | 1.417 | 0.01145 | -0.103 | 123.676
8 | 1.461 | 0.01374 | -0.103 | 106.29
8.5 | 1.506 | 0.01532 | -0.104 | 98.318
9 | 1.549 | 0.01677 | -0.104 | 92.358
9.5 | 1.59 | 0.01782 | -0.105 | 89.255
10 | 1.628 | 0.01912 | -0.106 | 85.175
10.5 | 1.662 | 0.02033 | -0.106 | 81.781
11 | 1.691 | 0.02151 | -0.107 | 78.61
11.5 | 1.715 | 0.02285 | -0.107 | 75.027
12 | 1.733 | 0.02423 | -0.108 | 71.533
12.5 | 1.746 | 0.02575 | -0.109 | 67.808
13 | 1.753 | 0.02732 | -0.109 | 64.164
13.5 | 1.751 | 0.029 | -0.11 | 60.374
14 | 1.731 | 0.03088 | -0.11 | 56.056
14.5 | 1.702 | 0.03271 | -0.111 | 52.035
15 | 1.662 | 0.03503 | -0.111 | 47.445
15.5 | 1.613 | 0.03769 | -0.112 | 42.788
16 | 1.554 | 0.0404 | -0.112 | 38.459
16.5 | 1.486 | 0.04385 | -0.113 | 33.879
17 | 1.409 | 0.04748 | -0.113 | 29.674
17.5 | 1.324 | 0.05206 | -0.113 | 25.431
18 | 1.231 | 0.05809 | -0.113 | 21.194

## 86. Re 6M Mach 0.25 (2)
BIGFOIL.COM POLAR EXPORT
GA 37-616
GA 37-616 |  |  |  | Cl Max: | 1.7075 | at alpha= | 20 | deg
XFOIL ncrit=9 |  |  |  | L/D Max: | 222.621 | at alpha= | 5 | deg
Re: | 6000000 |  |  | Cd Min: | 0.19398 | at alpha= | -18 | deg
Mach: | 0.25 |  |  | Cl=0 at alpha= | -4.0432 | deg
|  |  |  | @ Cl=0.1, Cd= | 0.0063748
|  |  |  | @ Cl=0.4, Cd= | 0.0054519
|  |  |  | @ Cl=0.6, Cd= | 0.0046216
alpha (deg) | Cl | Cd | Cm | Cl/Cd
-18 | -0.4014 | 0.19398 | -0.0184 | -2.0693
-17.5 | -0.3847 | 0.18665 | -0.0226 | -2.0611
-17 | -0.3707 | 0.17836 | -0.027 | -2.0784
-16.5 | -0.3615 | 0.16852 | -0.0316 | -2.1451
-15.5 | -0.8006 | 0.06485 | -0.0924 | -12.3454
-15 | -0.8938 | 0.0434 | -0.1088 | -20.5945
-14.5 | -0.9087 | 0.03589 | -0.1132 | -25.319
-14 | -0.9391 | 0.02879 | -0.1151 | -32.619
-13.5 | -0.9676 | 0.02404 | -0.1114 | -40.2496
-13 | -0.9777 | 0.0213 | -0.1041 | -45.9014
-12.5 | -0.9545 | 0.01884 | -0.1001 | -50.6635
-12 | -0.9183 | 0.01678 | -0.0971 | -54.7259
-11.5 | -0.8745 | 0.01509 | -0.0948 | -57.9523
-11 | -0.8242 | 0.01379 | -0.093 | -59.7679
-10.5 | -0.7708 | 0.01274 | -0.0916 | -60.5024
-10 | -0.715 | 0.01185 | -0.0905 | -60.3376
-9.5 | -0.6609 | 0.01068 | -0.0893 | -61.882
-9 | -0.603 | 0.00997 | -0.0886 | -60.4814
-8.5 | -0.5433 | 0.00944 | -0.0882 | -57.553
-8 | -0.4832 | 0.00897 | -0.0879 | -53.8685
-7.5 | -0.4227 | 0.0086 | -0.0878 | -49.1512
-7 | -0.3619 | 0.00825 | -0.0878 | -43.8667
-6.5 | -0.3014 | 0.00781 | -0.0878 | -38.5915
-6 | -0.2404 | 0.0075 | -0.088 | -32.0533
-5.5 | -0.1792 | 0.00727 | -0.0883 | -24.6492
-5 | -0.1177 | 0.007 | -0.0887 | -16.8143
-4.5 | -0.0561 | 0.00679 | -0.0892 | -8.2622
-4 | 0.0053 | 0.00659 | -0.0897 | 0.80425
-3.5 | 0.0668 | 0.00645 | -0.0903 | 10.3566
-3 | 0.1286 | 0.00631 | -0.091 | 20.3803
-2.5 | 0.1904 | 0.00615 | -0.0917 | 30.9593
-2 | 0.252 | 0.00604 | -0.0925 | 41.7219
-1.5 | 0.3133 | 0.0059 | -0.0933 | 53.1017
-0.5 | 0.4352 | 0.00527 | -0.095 | 82.5806
0 | 0.4954 | 0.00483 | -0.0959 | 102.5673
0.5 | 0.5561 | 0.00465 | -0.0967 | 119.5914
1 | 0.618 | 0.00461 | -0.0977 | 134.0564
1.5 | 0.6798 | 0.0046 | -0.0986 | 147.7826
2 | 0.741 | 0.00463 | -0.0995 | 160.0432
2.5 | 0.8027 | 0.00464 | -0.1005 | 172.9957
3 | 0.8637 | 0.00466 | -0.1013 | 185.3433
3.5 | 0.9247 | 0.00467 | -0.1022 | 198.0086
4 | 0.9849 | 0.00473 | -0.1029 | 208.2241
4.5 | 1.0449 | 0.00481 | -0.1035 | 217.2349
5 | 1.1042 | 0.00496 | -0.1041 | 222.621
5.5 | 1.1604 | 0.00535 | -0.1041 | 216.8972
6 | 1.2062 | 0.00634 | -0.1024 | 190.2524
6.5 | 1.2466 | 0.00745 | -0.0999 | 167.3289
7 | 1.2802 | 0.00862 | -0.0961 | 148.5151
7.5 | 1.3038 | 0.00972 | -0.0905 | 134.1358
8 | 1.3138 | 0.01075 | -0.0826 | 122.214
8.5 | 1.3258 | 0.01235 | -0.0764 | 107.3522
9 | 1.3413 | 0.0143 | -0.0715 | 93.7972
9.5 | 1.3596 | 0.01645 | -0.0676 | 82.6505
10 | 1.3796 | 0.01873 | -0.0643 | 73.6572
10.5 | 1.4015 | 0.02103 | -0.0615 | 66.6429
11 | 1.423 | 0.02351 | -0.059 | 60.5274
11.5 | 1.4438 | 0.02615 | -0.0566 | 55.2122
12 | 1.4665 | 0.02879 | -0.0546 | 50.9378
12.5 | 1.4894 | 0.03154 | -0.0528 | 47.2226
13 | 1.5093 | 0.03454 | -0.0508 | 43.6972
13.5 | 1.5298 | 0.0376 | -0.0491 | 40.6862
14 | 1.5469 | 0.04093 | -0.0473 | 37.7938
14.5 | 1.566 | 0.04422 | -0.0457 | 35.4138
15 | 1.5853 | 0.04751 | -0.0442 | 33.3677
15.5 | 1.6008 | 0.05132 | -0.0429 | 31.1925
16 | 1.6152 | 0.05534 | -0.0418 | 29.1868
16.5 | 1.6324 | 0.05925 | -0.041 | 27.5511
17 | 1.649 | 0.06334 | -0.0404 | 26.0341
17.5 | 1.6626 | 0.06783 | -0.04 | 24.5113
18 | 1.673 | 0.07287 | -0.04 | 22.9587
18.5 | 1.6851 | 0.07786 | -0.0402 | 21.6427
19 | 1.6952 | 0.0832 | -0.0406 | 20.375
19.5 | 1.7024 | 0.08907 | -0.0415 | 19.1131
20 | 1.7075 | 0.0953 | -0.0426 | 17.9171

## 87. Re 6M Mach 0.50 (1)
BIGFOIL.COM POLAR EXPORT
GA 37-616
GA 37-616 |  |  |  | Cl Max: | 1.624 | at alpha= | 9.5 | deg
JavaFoil+Calcfoil stall+Eppler ext transition |  |  |  | L/D Max: | 178.691 | at alpha= | 4.5 | deg
Re: | 6000000 |  |  | Cd Min: | 0.00546 | at alpha= | -1 | deg
Mach: | 0.5 |  |  | Cl=0 at alpha= | -4.0956 | deg
|  |  |  | @ Cl=0.1, Cd= | 0.0070287
|  |  |  | @ Cl=0.4, Cd= | 0.0061586
|  |  |  | @ Cl=0.6, Cd= | 0.0055999
alpha (deg) | Cl | Cd | Cm | Cl/Cd
-20 | -0.896 | 0.15713 | -0.038 | -5.701
-19.5 | -0.868 | 0.15358 | -0.038 | -5.655
-19 | -0.841 | 0.14794 | -0.039 | -5.684
-18.5 | -0.815 | 0.15228 | -0.039 | -5.349
-18 | -0.788 | 0.14262 | -0.04 | -5.522
-17.5 | -0.76 | 0.13376 | -0.04 | -5.68
-17 | -0.732 | 0.13025 | -0.04 | -5.616
-16.5 | -0.703 | 0.12687 | -0.04 | -5.539
-16 | -0.674 | 0.12252 | -0.039 | -5.497
-15.5 | -0.645 | 0.1171 | -0.039 | -5.512
-15 | -0.617 | 0.11106 | -0.04 | -5.56
-14.5 | -0.589 | 0.10744 | -0.04 | -5.487
-14 | -0.562 | 0.10453 | -0.04 | -5.372
-13.5 | -0.533 | 0.09858 | -0.04 | -5.411
-13 | -0.506 | 0.098 | -0.041 | -5.16
-12.5 | -0.477 | 0.09058 | -0.041 | -5.271
-12 | -0.448 | 0.08541 | -0.04 | -5.251
-11.5 | -0.421 | 0.07809 | -0.041 | -5.387
-11 | -0.393 | 0.07182 | -0.042 | -5.47
-10.5 | -0.365 | 0.06704 | -0.043 | -5.442
-10 | -0.338 | 0.05998 | -0.047 | -5.639
-9.5 | -0.314 | 0.05123 | -0.054 | -6.13
-9 | -0.279 | 0.06267 | -0.039 | -4.445
-8.5 | -0.251 | 0.05442 | -0.041 | -4.605
-8 | -0.223 | 0.04875 | -0.047 | -4.585
-7.5 | -0.194 | 0.04732 | -0.045 | -4.11
-7 | -0.167 | 0.04295 | -0.049 | -3.88
-6.5 | -0.263 | 0.00961 | -0.087 | -27.335
-6 | -0.234 | 0.00797 | -0.089 | -29.302
-5.5 | -0.181 | 0.00807 | -0.09 | -22.416
-5 | -0.12 | 0.00776 | -0.091 | -15.476
-4.5 | -0.055 | 0.00746 | -0.092 | -7.359
-4 | 0.013 | 0.0073 | -0.093 | 1.783
-3.5 | 0.083 | 0.00707 | -0.094 | 11.694
-3 | 0.153 | 0.0069 | -0.095 | 22.213
-2.5 | 0.225 | 0.0068 | -0.096 | 33.048
-2 | 0.296 | 0.00678 | -0.097 | 43.648
-1.5 | 0.369 | 0.0067 | -0.099 | 55.058
-1 | 0.44 | 0.00546 | -0.1 | 80.557
-0.5 | 0.511 | 0.00555 | -0.101 | 92.181
0 | 0.587 | 0.00558 | -0.102 | 105.111
0.5 | 0.659 | 0.00569 | -0.103 | 115.684
1 | 0.73 | 0.00584 | -0.104 | 125.019
1.5 | 0.802 | 0.00599 | -0.105 | 133.951
2 | 0.874 | 0.00608 | -0.106 | 143.557
2.5 | 0.945 | 0.00623 | -0.107 | 151.636
3 | 1.017 | 0.00635 | -0.108 | 160.119
3.5 | 1.088 | 0.00656 | -0.109 | 165.846
4 | 1.159 | 0.00673 | -0.11 | 172.37
4.5 | 1.231 | 0.00689 | -0.111 | 178.691
5 | 1.302 | 0.00769 | -0.113 | 169.382
5.5 | 1.331 | 0.00897 | -0.111 | 148.404
6 | 1.388 | 0.01001 | -0.112 | 138.695
6.5 | 1.438 | 0.01247 | -0.112 | 115.261
7 | 1.487 | 0.01443 | -0.112 | 103.019
7.5 | 1.529 | 0.01771 | -0.113 | 86.337
8 | 1.568 | 0.02058 | -0.113 | 76.198
8.5 | 1.601 | 0.02228 | -0.114 | 71.867
9 | 1.621 | 0.02435 | -0.114 | 66.581
9.5 | 1.624 | 0.02649 | -0.115 | 61.289
10 | 1.596 | 0.02877 | -0.116 | 55.484
10.5 | 1.495 | 0.0316 | -0.116 | 47.295
11 | 1 | 0.03486 | -0.117 | 28.697
11.5 | 1.03 | 0.03749 | -0.118 | 27.482
12 | 1.054 | 0.04356 | -0.117 | 24.202
12.5 | 0.937 | 0.1056 | -0.059 | 8.874
13 | 1.11 | 0.05069 | -0.118 | 21.902
13.5 | 1.136 | 0.05666 | -0.118 | 20.047
14 | 1.036 | 0.10673 | -0.08 | 9.706
14.5 | 1.187 | 0.06351 | -0.118 | 18.688

## 88. Re 6M Mach 0.50 (2)
BIGFOIL.COM POLAR EXPORT
GA 37-616
GA 37-616 |  |  |  | Cl Max: | 1.5661 | at alpha= | 16 | deg
XFOIL ncrit=9 |  |  |  | L/D Max: | 234.59 | at alpha= | 5 | deg
Re: | 6000000 |  |  | Cd Min: | 0.24161 | at alpha= | -20 | deg
Mach: | 0.5 |  |  | Cl=0 at alpha= | -4.0316 | deg
|  |  |  | @ Cl=0.1, Cd= | 0.0067566
|  |  |  | @ Cl=0.4, Cd= | 0.0061158
|  |  |  | @ Cl=0.6, Cd= | 0.0050985
alpha (deg) | Cl | Cd | Cm | Cl/Cd
-20 | -0.4984 | 0.24161 | 0.0028 | -2.0628
-19.5 | -0.4758 | 0.23369 | -0.0022 | -2.036
-19 | -0.4533 | 0.22577 | -0.0072 | -2.0078
-18.5 | -0.4327 | 0.21695 | -0.0122 | -1.9945
-18 | -0.4103 | 0.20919 | -0.0171 | -1.9614
-17.5 | -0.3859 | 0.2026 | -0.0217 | -1.9047
-17 | -0.3612 | 0.19593 | -0.0263 | -1.8435
-16.5 | -0.3397 | 0.18797 | -0.031 | -1.8072
-16 | -0.3179 | 0.18023 | -0.0356 | -1.7639
-15.5 | -0.2982 | 0.17191 | -0.0403 | -1.7346
-15 | -0.2794 | 0.16351 | -0.045 | -1.7088
-14.5 | -0.2627 | 0.15459 | -0.0498 | -1.6993
-14 | -0.2436 | 0.14693 | -0.0543 | -1.6579
-13.5 | -0.2242 | 0.13956 | -0.0587 | -1.6065
-13 | -0.2024 | 0.13286 | -0.0629 | -1.5234
-12.5 | -0.1899 | 0.12412 | -0.0676 | -1.53
-12 | -0.1753 | 0.11624 | -0.072 | -1.5081
-11.5 | -0.168 | 0.10715 | -0.077 | -1.5679
-11 | -0.1645 | 0.09779 | -0.0821 | -1.6822
-10.5 | -0.1626 | 0.08882 | -0.0872 | -1.8307
-10 | -0.1724 | 0.07865 | -0.0932 | -2.192
-9.5 | -0.1788 | 0.06962 | -0.0987 | -2.5682
-9 | -0.1912 | 0.06007 | -0.1048 | -3.183
-8.5 | -0.213 | 0.04728 | -0.1153 | -4.5051
-8 | -0.2471 | 0.03707 | -0.1236 | -6.6658
-7.5 | -0.2823 | 0.03172 | -0.1206 | -8.8997
-7 | -0.3022 | 0.02442 | -0.1174 | -12.3751
-6.5 | -0.3121 | 0.01546 | -0.1129 | -20.1876
-6 | -0.279 | 0.01 | -0.1088 | -27.9
-5.5 | -0.2129 | 0.00854 | -0.1066 | -24.9297
-5 | -0.1413 | 0.00786 | -0.1054 | -17.9771
-4.5 | -0.0683 | 0.00742 | -0.1047 | -9.2049
-4 | 0.0046 | 0.00705 | -0.1044 | 0.65248
-3.5 | 0.0773 | 0.00681 | -0.1045 | 11.351
-3 | 0.1495 | 0.00664 | -0.1047 | 22.5151
-2.5 | 0.2216 | 0.00646 | -0.1051 | 34.3034
-2 | 0.2936 | 0.00631 | -0.1058 | 46.5293
-1.5 | 0.365 | 0.0062 | -0.1065 | 58.871
-1 | 0.4357 | 0.00603 | -0.1072 | 72.2554
-0.5 | 0.5062 | 0.00569 | -0.1082 | 88.9631
0 | 0.5755 | 0.00519 | -0.1091 | 110.8863
0.5 | 0.6451 | 0.00493 | -0.1101 | 130.8519
1 | 0.7167 | 0.00495 | -0.1111 | 144.7879
1.5 | 0.7885 | 0.00494 | -0.1122 | 159.6154
2 | 0.8601 | 0.00501 | -0.1131 | 171.6766
2.5 | 0.9314 | 0.0051 | -0.114 | 182.6275
3 | 1.0037 | 0.00514 | -0.1149 | 195.2724
3.5 | 1.0752 | 0.00521 | -0.1156 | 206.3724
4 | 1.1465 | 0.00527 | -0.1161 | 217.5522
4.5 | 1.2174 | 0.00536 | -0.1164 | 227.1269
5 | 1.2879 | 0.00549 | -0.1164 | 234.5902
5.5 | 1.3541 | 0.00585 | -0.1155 | 231.4701
6 | 1.3922 | 0.00712 | -0.1102 | 195.5337
6.5 | 1.3953 | 0.00862 | -0.0991 | 161.8677
8 | 1.3429 | 0.01978 | -0.0704 | 67.8918
8.5 | 1.3374 | 0.02432 | -0.0648 | 54.9918
9 | 1.3397 | 0.02872 | -0.0604 | 46.6469
10 | 1.3581 | 0.03719 | -0.053 | 36.5179
10.5 | 1.3741 | 0.04116 | -0.0499 | 33.3844
11 | 1.393 | 0.04508 | -0.0471 | 30.9006
11.5 | 1.4139 | 0.049 | -0.0445 | 28.8551
12 | 1.4358 | 0.05304 | -0.0421 | 27.0701
12.5 | 1.4596 | 0.05713 | -0.04 | 25.5487
13 | 1.4801 | 0.06171 | -0.0382 | 23.9848
13.5 | 1.5019 | 0.06642 | -0.0366 | 22.6122
14 | 1.5209 | 0.07158 | -0.0353 | 21.2476
14.5 | 1.5373 | 0.07727 | -0.0344 | 19.8952
15 | 1.552 | 0.08335 | -0.0338 | 18.6203
15.5 | 1.5628 | 0.09016 | -0.0338 | 17.3336
16 | 1.5661 | 0.09802 | -0.0346 | 15.9774
16.5 | 1.5602 | 0.10728 | -0.0365 | 14.5433
17 | 1.5434 | 0.11815 | -0.0401 | 13.0631
17.5 | 1.5236 | 0.12982 | -0.0449 | 11.7363
18 | 1.5023 | 0.14199 | -0.0509 | 10.5803
18.5 | 1.4787 | 0.15489 | -0.0582 | 9.5468
19 | 1.4534 | 0.1684 | -0.0668 | 8.6306
19.5 | 1.4312 | 0.18184 | -0.076 | 7.8707
20 | 1.4123 | 0.19523 | -0.0855 | 7.234

## 89. Re 7M Mach 0.00 (1)
BIGFOIL.COM POLAR EXPORT
GA 37-616
GA 37-616 |  |  |  | Cl Max: | 1.8 | at alpha= | 14 | deg
JavaFoil+Calcfoil stall+Eppler ext transition |  |  |  | L/D Max: | 184.731 | at alpha= | 4.5 | deg
Re: | 7000000 |  |  | Cd Min: | 0.00498 | at alpha= | -0.5 | deg
Mach: | 0 |  |  | Cl=0 at alpha= | -4.0917 | deg
|  |  |  | @ Cl=0.1, Cd= | 0.0062919
|  |  |  | @ Cl=0.4, Cd= | 0.0050494
|  |  |  | @ Cl=0.6, Cd= | 0.0051132
alpha (deg) | Cl | Cd | Cm | Cl/Cd
-16.5 | -0.593 | 0.11307 | -0.034 | -5.24
-16 | -0.6 | 0.10642 | -0.035 | -5.635
-15.5 | -0.605 | 0.10017 | -0.036 | -6.043
-15 | -0.609 | 0.09464 | -0.037 | -6.434
-14.5 | -0.611 | 0.08897 | -0.038 | -6.862
-14 | -0.611 | 0.08206 | -0.04 | -7.446
-13.5 | -0.61 | 0.07476 | -0.042 | -8.16
-13 | -0.61 | 0.06539 | -0.046 | -9.326
-12.5 | -0.635 | 0.03763 | -0.056 | -16.882
-12 | -0.655 | 0.01993 | -0.062 | -32.855
-11.5 | -0.656 | 0.01398 | -0.065 | -46.918
-11 | -0.641 | 0.01143 | -0.067 | -56.126
-10.5 | -0.621 | 0.01043 | -0.069 | -59.557
-10 | -0.593 | 0.00923 | -0.07 | -64.257
-9.5 | -0.56 | 0.009 | -0.071 | -62.151
-9 | -0.521 | 0.00853 | -0.072 | -61.036
-8.5 | -0.478 | 0.00767 | -0.073 | -62.408
-8 | -0.433 | 0.00733 | -0.074 | -59.036
-7.5 | -0.384 | 0.00764 | -0.074 | -50.309
-7 | -0.333 | 0.00741 | -0.075 | -44.957
-6.5 | -0.28 | 0.00726 | -0.076 | -38.509
-6 | -0.224 | 0.00665 | -0.077 | -33.709
-5.5 | -0.167 | 0.00694 | -0.078 | -24.042
-5 | -0.108 | 0.00651 | -0.079 | -16.645
-4.5 | -0.049 | 0.00655 | -0.08 | -7.448
-4 | 0.011 | 0.0065 | -0.081 | 1.764
-3.5 | 0.072 | 0.00631 | -0.082 | 11.471
-3 | 0.134 | 0.00627 | -0.083 | 21.306
-2.5 | 0.195 | 0.00624 | -0.084 | 31.274
-2 | 0.257 | 0.00613 | -0.084 | 41.965
-1.5 | 0.32 | 0.00512 | -0.085 | 62.38
-1 | 0.381 | 0.00508 | -0.086 | 75.054
-0.5 | 0.443 | 0.00498 | -0.087 | 89.025
0 | 0.508 | 0.00505 | -0.088 | 100.64
0.5 | 0.57 | 0.00506 | -0.089 | 112.771
1 | 0.632 | 0.00517 | -0.09 | 122.397
1.5 | 0.694 | 0.00522 | -0.091 | 133.069
2 | 0.756 | 0.00533 | -0.092 | 141.894
2.5 | 0.818 | 0.00534 | -0.093 | 153.17
3 | 0.88 | 0.00546 | -0.094 | 161.243
3.5 | 0.942 | 0.00553 | -0.095 | 170.292
4 | 1.004 | 0.00564 | -0.096 | 177.935
4.5 | 1.066 | 0.00577 | -0.097 | 184.731
5 | 1.128 | 0.00663 | -0.098 | 170.05
5.5 | 1.181 | 0.0068 | -0.098 | 173.764
6 | 1.24 | 0.00749 | -0.099 | 165.539
6.5 | 1.297 | 0.00831 | -0.1 | 156.128
7 | 1.354 | 0.00892 | -0.101 | 151.738
7.5 | 1.38 | 0.01136 | -0.1 | 121.432
8 | 1.428 | 0.01239 | -0.101 | 115.238
8.5 | 1.474 | 0.01372 | -0.101 | 107.468
9 | 1.518 | 0.01502 | -0.102 | 101.056
9.5 | 1.562 | 0.01579 | -0.102 | 98.945
10 | 1.603 | 0.01686 | -0.103 | 95.083
10.5 | 1.641 | 0.01782 | -0.104 | 92.101
11 | 1.676 | 0.01883 | -0.104 | 88.97
11.5 | 1.707 | 0.01993 | -0.105 | 85.643
12 | 1.735 | 0.02107 | -0.105 | 82.347
12.5 | 1.76 | 0.02233 | -0.106 | 78.81
13 | 1.78 | 0.02337 | -0.106 | 76.182
13.5 | 1.796 | 0.02482 | -0.107 | 72.339
14 | 1.8 | 0.02628 | -0.108 | 68.492
14.5 | 1.799 | 0.02781 | -0.108 | 64.682
15 | 1.792 | 0.02942 | -0.109 | 60.927
15.5 | 1.781 | 0.03102 | -0.109 | 57.402
16 | 1.764 | 0.03299 | -0.11 | 53.475
16.5 | 1.742 | 0.0353 | -0.11 | 49.339
17 | 1.716 | 0.03736 | -0.111 | 45.927
17.5 | 1.686 | 0.03982 | -0.111 | 42.334
18 | 1.652 | 0.0424 | -0.112 | 38.956
18.5 | 1.615 | 0.04488 | -0.112 | 35.979
19 | 1.575 | 0.04814 | -0.113 | 32.711

## 90. Re 7M Mach 0.00 (2)
BIGFOIL.COM POLAR EXPORT
GA 37-616
GA 37-616 |  |  |  | Cl Max: | 1.7518 | at alpha= | 20 | deg
XFOIL ncrit=9 |  |  |  | L/D Max: | 219.896 | at alpha= | 5 | deg
Re: | 7000000 |  |  | Cd Min: | 0.07385 | at alpha= | 20 | deg
Mach: | 0 |  |  | Cl=0 at alpha= | -4.0451 | deg
|  |  |  | @ Cl=0.1, Cd= | 0.0061049
|  |  |  | @ Cl=0.4, Cd= | 0.005214
|  |  |  | @ Cl=0.6, Cd= | 0.0044277
alpha (deg) | Cl | Cd | Cm | Cl/Cd
-20 | -1.3215 | 0.04202 | -0.1008 | -31.4493
-19.5 | -1.3303 | 0.03605 | -0.1033 | -36.9015
-19 | -1.3438 | 0.03027 | -0.1048 | -44.3938
-18.5 | -1.3398 | 0.0267 | -0.1045 | -50.1798
-18 | -1.3368 | 0.02363 | -0.1028 | -56.5722
-17.5 | -1.3275 | 0.02143 | -0.1 | -61.9459
-17 | -1.3126 | 0.01995 | -0.0964 | -65.7945
-16.5 | -1.3041 | 0.01865 | -0.0905 | -69.9249
-16 | -1.2725 | 0.01755 | -0.088 | -72.5071
-15.5 | -1.2345 | 0.01658 | -0.0861 | -74.4572
-15 | -1.1926 | 0.01569 | -0.0847 | -76.0102
-14.5 | -1.1479 | 0.0149 | -0.0836 | -77.0403
-14 | -1.1011 | 0.01413 | -0.0827 | -77.9264
-13.5 | -1.0529 | 0.01343 | -0.082 | -78.3991
-13 | -1.0029 | 0.01277 | -0.0815 | -78.5356
-12 | -0.8995 | 0.01164 | -0.0808 | -77.2766
-11.5 | -0.8463 | 0.01117 | -0.0807 | -75.7654
-11 | -0.7923 | 0.01069 | -0.0807 | -74.116
-10.5 | -0.7389 | 0.01013 | -0.0806 | -72.9418
-10 | -0.6845 | 0.00958 | -0.0806 | -71.4509
-9.5 | -0.6291 | 0.00915 | -0.0807 | -68.7541
-9 | -0.5731 | 0.0088 | -0.0809 | -65.125
-8.5 | -0.5164 | 0.00846 | -0.0813 | -61.0402
-8 | -0.4594 | 0.00816 | -0.0816 | -56.299
-7.5 | -0.4021 | 0.00791 | -0.082 | -50.8344
-7 | -0.3447 | 0.0076 | -0.0825 | -45.3553
-6.5 | -0.287 | 0.00729 | -0.083 | -39.369
-6 | -0.229 | 0.00708 | -0.0835 | -32.3446
-5.5 | -0.1707 | 0.00688 | -0.0841 | -24.811
-5 | -0.1122 | 0.00665 | -0.0847 | -16.8722
-4.5 | -0.0535 | 0.00647 | -0.0854 | -8.2689
-4 | 0.0053 | 0.00632 | -0.0861 | 0.83861
-3.5 | 0.064 | 0.00619 | -0.0868 | 10.3393
-3 | 0.1232 | 0.00605 | -0.0875 | 20.3636
-2.5 | 0.1824 | 0.00592 | -0.0883 | 30.8108
-2 | 0.2415 | 0.00581 | -0.0891 | 41.5663
-1.5 | 0.3003 | 0.00567 | -0.0899 | 52.963
-1 | 0.3591 | 0.00543 | -0.0907 | 66.1326
-0.5 | 0.4178 | 0.00512 | -0.0916 | 81.6016
0 | 0.4758 | 0.00474 | -0.0925 | 100.3797
0.5 | 0.5338 | 0.00446 | -0.0933 | 119.6861
1 | 0.5932 | 0.00443 | -0.0943 | 133.9052
1.5 | 0.6524 | 0.00441 | -0.0952 | 147.9365
2 | 0.7111 | 0.00443 | -0.0961 | 160.5192
2.5 | 0.7702 | 0.00443 | -0.097 | 173.86
3 | 0.8284 | 0.00449 | -0.0978 | 184.4989
3.5 | 0.8868 | 0.00448 | -0.0987 | 197.9464
4 | 0.9445 | 0.00454 | -0.0995 | 208.0396
4.5 | 1.0018 | 0.00462 | -0.1002 | 216.8398
5 | 1.0577 | 0.00481 | -0.1007 | 219.896
5.5 | 1.106 | 0.0056 | -0.1001 | 197.5
6 | 1.1529 | 0.0064 | -0.0992 | 180.1406
6.5 | 1.1956 | 0.00737 | -0.0977 | 162.2252
7 | 1.2355 | 0.0083 | -0.0956 | 148.8554
7.5 | 1.2737 | 0.00912 | -0.0932 | 139.6601
8 | 1.308 | 0.00984 | -0.09 | 132.9268
9 | 1.3456 | 0.01168 | -0.0786 | 115.2055
9.5 | 1.3669 | 0.01292 | -0.0744 | 105.7972
10 | 1.3899 | 0.01435 | -0.0708 | 96.8571
10.5 | 1.4136 | 0.01595 | -0.0678 | 88.627
11 | 1.4371 | 0.01773 | -0.0652 | 81.0547
11.5 | 1.4605 | 0.01965 | -0.0628 | 74.3257
12 | 1.4838 | 0.02171 | -0.0607 | 68.3464
12.5 | 1.5089 | 0.02373 | -0.0589 | 63.5862
13 | 1.5305 | 0.02607 | -0.0571 | 58.7073
13.5 | 1.5534 | 0.02848 | -0.0557 | 54.5435
14 | 1.5738 | 0.03116 | -0.0542 | 50.5071
14.5 | 1.594 | 0.0339 | -0.0529 | 47.0206
15 | 1.6134 | 0.0367 | -0.0515 | 43.9619
15.5 | 1.6287 | 0.03983 | -0.05 | 40.8913
16 | 1.6451 | 0.04295 | -0.0486 | 38.3027
16.5 | 1.6635 | 0.0459 | -0.0475 | 36.2418
17 | 1.679 | 0.0493 | -0.0466 | 34.0568
17.5 | 1.6928 | 0.05294 | -0.0458 | 31.9758
18 | 1.7036 | 0.05697 | -0.0451 | 29.9035
18.5 | 1.7193 | 0.06063 | -0.0448 | 28.3572
19 | 1.7323 | 0.06465 | -0.0447 | 26.7951
19.5 | 1.7436 | 0.06902 | -0.0448 | 25.2622
20 | 1.7518 | 0.07385 | -0.0451 | 23.7211

## 91. Re 7M Mach 0.10 (1)
BIGFOIL.COM POLAR EXPORT
GA 37-616
GA 37-616 |  |  |  | Cl Max: | 1.793 | at alpha= | 14 | deg
JavaFoil+Calcfoil stall+Eppler ext transition |  |  |  | L/D Max: | 185.963 | at alpha= | 4.5 | deg
Re: | 7000000 |  |  | Cd Min: | 0.00499 | at alpha= | -0.5 | deg
Mach: | 0.1 |  |  | Cl=0 at alpha= | -4.0984 | deg
|  |  |  | @ Cl=0.1, Cd= | 0.0063346
|  |  |  | @ Cl=0.4, Cd= | 0.0050626
|  |  |  | @ Cl=0.6, Cd= | 0.0051171
alpha (deg) | Cl | Cd | Cm | Cl/Cd
-16.5 | -0.558 | 0.11539 | -0.033 | -4.839
-16 | -0.568 | 0.10902 | -0.034 | -5.209
-15.5 | -0.577 | 0.10266 | -0.035 | -5.616
-15 | -0.583 | 0.09654 | -0.036 | -6.043
-14.5 | -0.588 | 0.09108 | -0.037 | -6.453
-14 | -0.59 | 0.08493 | -0.038 | -6.945
-13.5 | -0.591 | 0.07841 | -0.04 | -7.531
-13 | -0.59 | 0.07138 | -0.043 | -8.262
-12.5 | -0.588 | 0.06259 | -0.046 | -9.386
-12 | -0.624 | 0.02886 | -0.059 | -21.61
-11.5 | -0.64 | 0.01601 | -0.065 | -39.974
-11 | -0.635 | 0.01157 | -0.067 | -54.86
-10.5 | -0.616 | 0.01068 | -0.069 | -57.654
-10 | -0.59 | 0.00931 | -0.07 | -63.322
-9.5 | -0.558 | 0.00879 | -0.071 | -63.458
-9 | -0.52 | 0.00804 | -0.072 | -64.693
-8.5 | -0.478 | 0.0077 | -0.073 | -62.115
-8 | -0.433 | 0.00741 | -0.074 | -58.457
-7.5 | -0.385 | 0.00769 | -0.075 | -50.055
-7 | -0.334 | 0.00745 | -0.076 | -44.794
-6.5 | -0.28 | 0.0073 | -0.077 | -38.431
-6 | -0.225 | 0.00668 | -0.078 | -33.683
-5.5 | -0.167 | 0.00697 | -0.078 | -24.029
-5 | -0.109 | 0.00678 | -0.079 | -16.035
-4.5 | -0.049 | 0.00658 | -0.08 | -7.451
-4 | 0.012 | 0.00653 | -0.081 | 1.765
-3.5 | 0.073 | 0.00637 | -0.082 | 11.404
-3 | 0.134 | 0.00629 | -0.083 | 21.334
-2.5 | 0.196 | 0.00627 | -0.084 | 31.306
-2 | 0.258 | 0.00614 | -0.085 | 42.088
-1.5 | 0.321 | 0.00514 | -0.086 | 62.554
-1 | 0.383 | 0.00509 | -0.087 | 75.283
-0.5 | 0.445 | 0.00499 | -0.088 | 89.287
0 | 0.511 | 0.00506 | -0.089 | 100.942
0.5 | 0.573 | 0.00507 | -0.09 | 113.121
1 | 0.636 | 0.00518 | -0.09 | 122.751
1.5 | 0.698 | 0.00524 | -0.091 | 133.146
2 | 0.76 | 0.00534 | -0.092 | 142.255
2.5 | 0.823 | 0.00541 | -0.093 | 151.919
3 | 0.885 | 0.00547 | -0.094 | 161.625
3.5 | 0.947 | 0.00555 | -0.095 | 170.661
4 | 1.009 | 0.00574 | -0.096 | 175.877
4.5 | 1.071 | 0.00576 | -0.097 | 185.963
5 | 1.133 | 0.00669 | -0.098 | 169.409
5.5 | 1.187 | 0.00688 | -0.099 | 172.434
6 | 1.246 | 0.00747 | -0.1 | 166.865
6.5 | 1.304 | 0.00837 | -0.101 | 155.757
7 | 1.361 | 0.00902 | -0.102 | 150.91
7.5 | 1.385 | 0.01151 | -0.1 | 120.348
8 | 1.433 | 0.01256 | -0.101 | 114.098
8.5 | 1.479 | 0.0139 | -0.101 | 106.399
9 | 1.523 | 0.01526 | -0.102 | 99.809
9.5 | 1.567 | 0.016 | -0.103 | 97.931
10 | 1.608 | 0.0171 | -0.103 | 94.028
10.5 | 1.645 | 0.01809 | -0.104 | 90.957
11 | 1.679 | 0.01913 | -0.105 | 87.788
11.5 | 1.709 | 0.0203 | -0.105 | 84.194
12 | 1.736 | 0.02138 | -0.106 | 81.193
12.5 | 1.76 | 0.02255 | -0.106 | 78.039
13 | 1.779 | 0.02381 | -0.107 | 74.712
13.5 | 1.792 | 0.0252 | -0.108 | 71.127
14 | 1.793 | 0.02681 | -0.108 | 66.903
14.5 | 1.789 | 0.02837 | -0.109 | 63.055
15 | 1.779 | 0.03003 | -0.109 | 59.256
15.5 | 1.764 | 0.03184 | -0.11 | 55.384
16 | 1.742 | 0.03381 | -0.11 | 51.535
16.5 | 1.716 | 0.03601 | -0.111 | 47.643
17 | 1.685 | 0.03838 | -0.111 | 43.885
17.5 | 1.649 | 0.04091 | -0.112 | 40.299
18 | 1.609 | 0.04367 | -0.112 | 36.846
18.5 | 1.566 | 0.04687 | -0.113 | 33.406
19 | 1.52 | 0.04999 | -0.113 | 30.415

## 92. Re 7M Mach 0.10 (2)
BIGFOIL.COM POLAR EXPORT
GA 37-616
GA 37-616 |  |  |  | Cl Max: | 1.7487 | at alpha= | 20 | deg
XFOIL ncrit=9 |  |  |  | L/D Max: | 220.954 | at alpha= | 5 | deg
Re: | 7000000 |  |  | Cd Min: | 0.07658 | at alpha= | 20 | deg
Mach: | 0.1 |  |  | Cl=0 at alpha= | -4.044 | deg
|  |  |  | @ Cl=0.1, Cd= | 0.0061166
|  |  |  | @ Cl=0.4, Cd= | 0.0052448
|  |  |  | @ Cl=0.6, Cd= | 0.0044391
alpha (deg) | Cl | Cd | Cm | Cl/Cd
-20 | -1.2047 | 0.05911 | -0.0929 | -20.3806
-19.5 | -1.2448 | 0.04783 | -0.1001 | -26.0255
-19 | -1.2854 | 0.0379 | -0.1055 | -33.9156
-18.5 | -1.2917 | 0.03239 | -0.1073 | -39.8796
-18 | -1.3001 | 0.02751 | -0.1076 | -47.2592
-17.5 | -1.2979 | 0.02422 | -0.1061 | -53.5879
-17 | -1.284 | 0.02218 | -0.1036 | -57.89
-16.5 | -1.2784 | 0.02015 | -0.0991 | -63.4442
-16 | -1.2691 | 0.0188 | -0.0932 | -67.5053
-15.5 | -1.236 | 0.01764 | -0.0906 | -70.068
-15 | -1.1971 | 0.01658 | -0.0885 | -72.2014
-14.5 | -1.1539 | 0.01567 | -0.087 | -73.6375
-14 | -1.1082 | 0.01479 | -0.0857 | -74.929
-13.5 | -1.0606 | 0.01397 | -0.0847 | -75.9198
-13 | -1.0109 | 0.01322 | -0.0839 | -76.4675
-12.5 | -0.9597 | 0.01257 | -0.0832 | -76.3484
-12 | -0.9074 | 0.01194 | -0.0827 | -75.9966
-11.5 | -0.8539 | 0.0114 | -0.0824 | -74.9035
-11 | -0.7995 | 0.01089 | -0.0822 | -73.416
-10.5 | -0.7444 | 0.01044 | -0.0821 | -71.3027
-10 | -0.6903 | 0.00977 | -0.0819 | -70.6551
-9.5 | -0.6346 | 0.00928 | -0.0819 | -68.3836
-8.5 | -0.5208 | 0.00854 | -0.0822 | -60.9836
-8 | -0.4633 | 0.00822 | -0.0825 | -56.3625
-7.5 | -0.4055 | 0.00796 | -0.0829 | -50.9422
-7 | -0.3473 | 0.00767 | -0.0833 | -45.2803
-6.5 | -0.2893 | 0.00733 | -0.0837 | -39.4679
-6 | -0.2308 | 0.0071 | -0.0842 | -32.507
-5.5 | -0.172 | 0.00691 | -0.0847 | -24.8915
-5 | -0.1131 | 0.00667 | -0.0853 | -16.9565
-4.5 | -0.0539 | 0.00649 | -0.086 | -8.3051
-4 | 0.0052 | 0.00634 | -0.0866 | 0.82019
-3.5 | 0.0645 | 0.0062 | -0.0873 | 10.4032
-3 | 0.1241 | 0.00606 | -0.0881 | 20.4785
-2.5 | 0.1837 | 0.00593 | -0.0889 | 30.9781
-2 | 0.2431 | 0.00582 | -0.0896 | 41.7698
-1.5 | 0.3023 | 0.00569 | -0.0904 | 53.1283
-1 | 0.3616 | 0.00544 | -0.0913 | 66.4706
-0.5 | 0.4206 | 0.00514 | -0.0921 | 81.8288
0 | 0.479 | 0.00476 | -0.093 | 100.6303
0.5 | 0.5373 | 0.00447 | -0.0939 | 120.2013
1 | 0.5972 | 0.00444 | -0.0948 | 134.5045
1.5 | 0.6567 | 0.00442 | -0.0957 | 148.5747
2 | 0.7158 | 0.00445 | -0.0966 | 160.8539
2.5 | 0.7753 | 0.00445 | -0.0976 | 174.2247
3 | 0.834 | 0.0045 | -0.0984 | 185.3333
3.5 | 0.8928 | 0.0045 | -0.0993 | 198.4
4 | 0.9509 | 0.00455 | -0.1 | 208.989
4.5 | 1.0086 | 0.00464 | -0.1008 | 217.3707
5 | 1.065 | 0.00482 | -0.1013 | 220.9544
5.5 | 1.1135 | 0.00561 | -0.1006 | 198.4848
6 | 1.1604 | 0.00643 | -0.0996 | 180.4666
6.5 | 1.2029 | 0.00741 | -0.0979 | 162.3347
7 | 1.2422 | 0.00837 | -0.0957 | 148.411
7.5 | 1.2795 | 0.00921 | -0.093 | 138.9251
9.5 | 1.3668 | 0.01331 | -0.0732 | 102.6897
10 | 1.3899 | 0.01484 | -0.0698 | 93.659
10.5 | 1.4134 | 0.01655 | -0.0668 | 85.4018
11 | 1.4368 | 0.01844 | -0.0642 | 77.9176
11.5 | 1.4607 | 0.02042 | -0.0619 | 71.5328
12 | 1.4837 | 0.02256 | -0.0598 | 65.7668
12.5 | 1.509 | 0.02466 | -0.0581 | 61.1922
13 | 1.5299 | 0.02717 | -0.0563 | 56.3084
13.5 | 1.5532 | 0.02969 | -0.0549 | 52.3139
14 | 1.5725 | 0.03251 | -0.0534 | 48.3697
14.5 | 1.5935 | 0.03523 | -0.052 | 45.2313
15 | 1.6126 | 0.03804 | -0.0505 | 42.3922
15.5 | 1.6277 | 0.04127 | -0.0489 | 39.4403
16 | 1.6432 | 0.04456 | -0.0475 | 36.8761
16.5 | 1.6599 | 0.04782 | -0.0464 | 34.7114
17 | 1.6757 | 0.05128 | -0.0455 | 32.6775
17.5 | 1.6915 | 0.05478 | -0.0447 | 30.8781
18 | 1.7019 | 0.05902 | -0.0441 | 28.836
18.5 | 1.7156 | 0.06305 | -0.0439 | 27.2102
19 | 1.7287 | 0.0672 | -0.0438 | 25.7247
19.5 | 1.7424 | 0.0714 | -0.0439 | 24.4034
20 | 1.7487 | 0.07658 | -0.0443 | 22.8349

## 93. Re 7M Mach 0.25 (1)
BIGFOIL.COM POLAR EXPORT
GA 37-616
GA 37-616 |  |  |  | Cl Max: | 1.755 | at alpha= | 13 | deg
JavaFoil+Calcfoil stall+Eppler ext transition |  |  |  | L/D Max: | 185.239 | at alpha= | 4.5 | deg
Re: | 7000000 |  |  | Cd Min: | 0.00505 | at alpha= | -0.5 | deg
Mach: | 0.25 |  |  | Cl=0 at alpha= | -4.0968 | deg
|  |  |  | @ Cl=0.1, Cd= | 0.0064022
|  |  |  | @ Cl=0.4, Cd= | 0.0051948
|  |  |  | @ Cl=0.6, Cd= | 0.0051955
alpha (deg) | Cl | Cd | Cm | Cl/Cd
-15 | -0.357 | 0.10615 | -0.033 | -3.36
-14.5 | -0.389 | 0.10162 | -0.034 | -3.831
-14 | -0.418 | 0.09602 | -0.034 | -4.35
-13.5 | -0.442 | 0.09068 | -0.035 | -4.872
-13 | -0.461 | 0.08514 | -0.036 | -5.418
-12.5 | -0.476 | 0.07835 | -0.037 | -6.074
-12 | -0.486 | 0.07197 | -0.04 | -6.753
-11.5 | -0.49 | 0.06743 | -0.042 | -7.265
-11 | -0.494 | 0.05625 | -0.048 | -8.787
-10.5 | -0.53 | 0.02465 | -0.063 | -21.488
-10 | -0.551 | 0.01138 | -0.071 | -48.397
-9.5 | -0.535 | 0.01024 | -0.073 | -52.281
-9 | -0.508 | 0.00954 | -0.074 | -53.275
-8.5 | -0.474 | 0.00872 | -0.075 | -54.349
-8 | -0.433 | 0.00763 | -0.076 | -56.724
-7.5 | -0.387 | 0.00797 | -0.077 | -48.566
-7 | -0.338 | 0.00762 | -0.078 | -44.317
-6.5 | -0.285 | 0.00698 | -0.079 | -40.825
-6 | -0.229 | 0.00677 | -0.08 | -33.839
-5.5 | -0.171 | 0.00705 | -0.081 | -24.245
-5 | -0.111 | 0.00688 | -0.082 | -16.167
-4.5 | -0.05 | 0.00669 | -0.082 | -7.509
-4 | 0.012 | 0.00659 | -0.083 | 1.791
-3.5 | 0.075 | 0.00643 | -0.084 | 11.601
-3 | 0.138 | 0.00636 | -0.085 | 21.671
-2.5 | 0.201 | 0.00634 | -0.086 | 31.783
-2 | 0.265 | 0.00627 | -0.087 | 42.325
-1.5 | 0.33 | 0.00634 | -0.088 | 52.041
-1 | 0.394 | 0.00521 | -0.089 | 75.627
-0.5 | 0.457 | 0.00505 | -0.09 | 90.634
0 | 0.525 | 0.0051 | -0.091 | 103.037
0.5 | 0.589 | 0.00518 | -0.092 | 113.64
1 | 0.653 | 0.00527 | -0.093 | 123.951
1.5 | 0.717 | 0.00532 | -0.094 | 134.887
2 | 0.781 | 0.00541 | -0.095 | 144.391
2.5 | 0.845 | 0.0055 | -0.096 | 153.745
3 | 0.909 | 0.00558 | -0.097 | 162.863
3.5 | 0.973 | 0.00568 | -0.098 | 171.279
4 | 1.037 | 0.00583 | -0.099 | 177.755
4.5 | 1.101 | 0.00594 | -0.1 | 185.239
5 | 1.165 | 0.00689 | -0.101 | 168.994
5.5 | 1.218 | 0.00708 | -0.102 | 172.129
6 | 1.279 | 0.0079 | -0.103 | 161.97
6.5 | 1.338 | 0.00916 | -0.104 | 146.019
7 | 1.37 | 0.01048 | -0.103 | 130.699
7.5 | 1.414 | 0.01238 | -0.103 | 114.276
8 | 1.461 | 0.01395 | -0.103 | 104.759
8.5 | 1.507 | 0.0155 | -0.104 | 97.204
9 | 1.551 | 0.01646 | -0.104 | 94.199
9.5 | 1.592 | 0.01736 | -0.105 | 91.733
10 | 1.631 | 0.01857 | -0.106 | 87.821
10.5 | 1.664 | 0.01975 | -0.106 | 84.247
11 | 1.693 | 0.02093 | -0.107 | 80.898
11.5 | 1.717 | 0.02223 | -0.108 | 77.232
12 | 1.735 | 0.02357 | -0.108 | 73.631
12.5 | 1.748 | 0.02496 | -0.109 | 70.038
13 | 1.755 | 0.02648 | -0.109 | 66.289
13.5 | 1.753 | 0.02828 | -0.11 | 61.972
14 | 1.733 | 0.02997 | -0.11 | 57.835
14.5 | 1.704 | 0.0319 | -0.111 | 53.402
15 | 1.664 | 0.03423 | -0.112 | 48.613
15.5 | 1.615 | 0.03659 | -0.112 | 44.133
16 | 1.555 | 0.03949 | -0.113 | 39.388
16.5 | 1.487 | 0.04253 | -0.113 | 34.976
17 | 1.411 | 0.04597 | -0.113 | 30.687
17.5 | 1.325 | 0.05091 | -0.113 | 26.029
18 | 1.232 | 0.05706 | -0.113 | 21.594

## 94. Re 7M Mach 0.25 (2)
BIGFOIL.COM POLAR EXPORT
GA 37-616
GA 37-616 |  |  |  | Cl Max: | 1.7284 | at alpha= | 20 | deg
XFOIL ncrit=9 |  |  |  | L/D Max: | 225.592 | at alpha= | 5 | deg
Re: | 7000000 |  |  | Cd Min: | 0.21883 | at alpha= | -20 | deg
Mach: | 0.25 |  |  | Cl=0 at alpha= | -4.0415 | deg
|  |  |  | @ Cl=0.1, Cd= | 0.0061799
|  |  |  | @ Cl=0.4, Cd= | 0.005386
|  |  |  | @ Cl=0.6, Cd= | 0.0044892
alpha (deg) | Cl | Cd | Cm | Cl/Cd
-20 | -0.4773 | 0.21883 | -0.0019 | -2.1811
-19.5 | -0.4619 | 0.21082 | -0.0064 | -2.191
-19 | -0.4441 | 0.20417 | -0.0107 | -2.1751
-18 | -0.4107 | 0.18978 | -0.0193 | -2.1641
-17.5 | -0.3935 | 0.18279 | -0.0235 | -2.1527
-16 | -0.8609 | 0.06309 | -0.0951 | -13.6456
-15.5 | -0.936 | 0.04495 | -0.1091 | -20.8231
-15 | -0.9784 | 0.03465 | -0.1155 | -28.2367
-14.5 | -0.984 | 0.02952 | -0.1166 | -33.3333
-14 | -1.0043 | 0.0248 | -0.1142 | -40.496
-13.5 | -1.0275 | 0.02166 | -0.1065 | -47.4377
-13 | -1.0102 | 0.01916 | -0.1019 | -52.7244
-12.5 | -0.9763 | 0.0171 | -0.0986 | -57.0936
-12 | -0.9338 | 0.01539 | -0.096 | -60.6758
-11.5 | -0.8858 | 0.01394 | -0.0939 | -63.5438
-11 | -0.8331 | 0.01283 | -0.0923 | -64.9337
-10.5 | -0.7778 | 0.0119 | -0.091 | -65.3613
-10 | -0.7206 | 0.01112 | -0.09 | -64.8022
-9.5 | -0.6625 | 0.01045 | -0.0892 | -63.3971
-9 | -0.605 | 0.00963 | -0.0884 | -62.8245
-8.5 | -0.5455 | 0.00907 | -0.088 | -60.1433
-8 | -0.4852 | 0.00864 | -0.0877 | -56.1574
-7.5 | -0.4243 | 0.00828 | -0.0876 | -51.244
-7 | -0.3632 | 0.00793 | -0.0877 | -45.8008
-6.5 | -0.302 | 0.00763 | -0.0878 | -39.5806
-6 | -0.2412 | 0.00729 | -0.0879 | -33.0864
-5.5 | -0.1796 | 0.00703 | -0.0883 | -25.5477
-5 | -0.118 | 0.00679 | -0.0887 | -17.3785
-4.5 | -0.0564 | 0.00659 | -0.0892 | -8.5584
-4 | 0.0051 | 0.00642 | -0.0897 | 0.79439
-3.5 | 0.067 | 0.00626 | -0.0904 | 10.7029
-3 | 0.1288 | 0.00611 | -0.0911 | 21.0802
-2.5 | 0.1905 | 0.00598 | -0.0918 | 31.8562
-2 | 0.2521 | 0.00589 | -0.0926 | 42.8014
-1.5 | 0.3138 | 0.00575 | -0.0934 | 54.5739
-1 | 0.3752 | 0.0055 | -0.0942 | 68.2182
-0.5 | 0.4361 | 0.00522 | -0.0951 | 83.5441
0.5 | 0.5571 | 0.00451 | -0.0969 | 123.5255
1 | 0.6191 | 0.00448 | -0.0979 | 138.192
1.5 | 0.6805 | 0.0045 | -0.0988 | 151.2222
2 | 0.7422 | 0.0045 | -0.0997 | 164.9333
2.5 | 0.8038 | 0.00453 | -0.1007 | 177.4393
3 | 0.8649 | 0.00458 | -0.1015 | 188.8428
3.5 | 0.9258 | 0.0046 | -0.1024 | 201.2609
4 | 0.9865 | 0.00464 | -0.1032 | 212.6078
4.5 | 1.0464 | 0.00473 | -0.1038 | 221.2262
5 | 1.1054 | 0.0049 | -0.1043 | 225.5918
5.5 | 1.1553 | 0.0057 | -0.1034 | 202.6842
6 | 1.202 | 0.0066 | -0.1018 | 182.1212
6.5 | 1.2424 | 0.00767 | -0.0993 | 161.9817
7 | 1.2771 | 0.00876 | -0.0957 | 145.7877
7.5 | 1.3053 | 0.00974 | -0.0909 | 134.0144
9 | 1.3465 | 0.01395 | -0.072 | 96.5233
9.5 | 1.3669 | 0.01594 | -0.0682 | 85.7528
10 | 1.3893 | 0.01805 | -0.0651 | 76.9695
10.5 | 1.4113 | 0.02036 | -0.0623 | 69.3173
11 | 1.4355 | 0.02267 | -0.0599 | 63.3216
11.5 | 1.4597 | 0.02509 | -0.0578 | 58.1786
12 | 1.4825 | 0.02777 | -0.0559 | 53.3849
12.5 | 1.5076 | 0.03046 | -0.0544 | 49.4944
13 | 1.529 | 0.03339 | -0.0526 | 45.7922
13.5 | 1.5491 | 0.03645 | -0.0508 | 42.4993
14 | 1.5666 | 0.03957 | -0.0486 | 39.5906
14.5 | 1.585 | 0.04275 | -0.0468 | 37.076
15 | 1.5998 | 0.04632 | -0.0449 | 34.538
15.5 | 1.615 | 0.05003 | -0.0434 | 32.2806
16 | 1.633 | 0.05364 | -0.0422 | 30.4437
16.5 | 1.6505 | 0.05735 | -0.0412 | 28.7794
17 | 1.6639 | 0.06169 | -0.0405 | 26.972
17.5 | 1.6753 | 0.06637 | -0.04 | 25.2418
18 | 1.6901 | 0.07085 | -0.0398 | 23.8546
18.5 | 1.7033 | 0.07567 | -0.0398 | 22.5096
19 | 1.7133 | 0.0809 | -0.0402 | 21.178
19.5 | 1.7204 | 0.08671 | -0.0409 | 19.8408
20 | 1.7284 | 0.09255 | -0.0419 | 18.6753

## 95. Re 7M Mach 0.50 (1)
BIGFOIL.COM POLAR EXPORT
GA 37-616
GA 37-616 |  |  |  | Cl Max: | 1.625 | at alpha= | 9.5 | deg
JavaFoil+Calcfoil stall+Eppler ext transition |  |  |  | L/D Max: | 177.585 | at alpha= | 4 | deg
Re: | 7000000 |  |  | Cd Min: | 0.0054 | at alpha= | -0.5 | deg
Mach: | 0.5 |  |  | Cl=0 at alpha= | -4.0956 | deg
|  |  |  | @ Cl=0.1, Cd= | 0.0068633
|  |  |  | @ Cl=0.4, Cd= | 0.0061472
|  |  |  | @ Cl=0.6, Cd= | 0.0054881
alpha (deg) | Cl | Cd | Cm | Cl/Cd
-20 | -0.896 | 0.15559 | -0.038 | -5.76
-19.5 | -0.869 | 0.15101 | -0.038 | -5.753
-19 | -0.841 | 0.14452 | -0.039 | -5.821
-18.5 | -0.815 | 0.15156 | -0.04 | -5.376
-18 | -0.788 | 0.13998 | -0.04 | -5.629
-17.5 | -0.76 | 0.1349 | -0.041 | -5.634
-17 | -0.732 | 0.12768 | -0.041 | -5.732
-16.5 | -0.703 | 0.12364 | -0.04 | -5.688
-16 | -0.674 | 0.12088 | -0.04 | -5.578
-15.5 | -0.646 | 0.11512 | -0.04 | -5.609
-15 | -0.618 | 0.10867 | -0.04 | -5.683
-14.5 | -0.59 | 0.10774 | -0.04 | -5.473
-14 | -0.562 | 0.1029 | -0.04 | -5.458
-13.5 | -0.534 | 0.09897 | -0.04 | -5.391
-13 | -0.506 | 0.09791 | -0.041 | -5.165
-12.5 | -0.478 | 0.0902 | -0.041 | -5.295
-12 | -0.449 | 0.084 | -0.041 | -5.344
-11.5 | -0.421 | 0.07739 | -0.042 | -5.442
-11 | -0.393 | 0.07041 | -0.043 | -5.586
-10.5 | -0.365 | 0.06526 | -0.044 | -5.597
-10 | -0.339 | 0.05789 | -0.049 | -5.86
-9.5 | -0.328 | 0.03668 | -0.065 | -8.946
-9 | -0.279 | 0.06289 | -0.039 | -4.43
-8.5 | -0.251 | 0.05446 | -0.042 | -4.606
-8 | -0.224 | 0.04761 | -0.049 | -4.706
-7.5 | -0.195 | 0.04651 | -0.046 | -4.187
-7 | -0.167 | 0.04211 | -0.052 | -3.976
-6.5 | -0.264 | 0.00869 | -0.087 | -30.43
-6 | -0.234 | 0.00822 | -0.089 | -28.438
-5.5 | -0.181 | 0.00788 | -0.09 | -22.962
-5 | -0.12 | 0.00758 | -0.091 | -15.859
-4.5 | -0.055 | 0.00664 | -0.092 | -8.267
-4 | 0.013 | 0.00713 | -0.093 | 1.828
-3.5 | 0.083 | 0.00689 | -0.094 | 12.001
-3 | 0.153 | 0.00678 | -0.095 | 22.618
-2.5 | 0.225 | 0.00674 | -0.096 | 33.322
-2 | 0.296 | 0.00662 | -0.097 | 44.761
-1.5 | 0.369 | 0.00661 | -0.099 | 55.767
-1 | 0.44 | 0.00555 | -0.1 | 79.278
-0.5 | 0.511 | 0.0054 | -0.101 | 94.608
0 | 0.587 | 0.00547 | -0.102 | 107.353
0.5 | 0.659 | 0.00557 | -0.103 | 118.153
1 | 0.73 | 0.0057 | -0.104 | 128.031
1.5 | 0.802 | 0.0058 | -0.105 | 138.161
2 | 0.874 | 0.00593 | -0.106 | 147.374
2.5 | 0.945 | 0.00606 | -0.107 | 156.036
3 | 1.017 | 0.00618 | -0.108 | 164.462
3.5 | 1.088 | 0.00636 | -0.109 | 171.107
4 | 1.159 | 0.00653 | -0.11 | 177.585
4.5 | 1.231 | 0.00716 | -0.111 | 172.005
5 | 1.302 | 0.00818 | -0.113 | 159.267
5.5 | 1.33 | 0.00915 | -0.111 | 145.374
6 | 1.383 | 0.01121 | -0.111 | 123.349
6.5 | 1.437 | 0.01288 | -0.112 | 111.573
7 | 1.484 | 0.01596 | -0.112 | 93.026
7.5 | 1.53 | 0.0179 | -0.113 | 85.478
8 | 1.57 | 0.02005 | -0.113 | 78.304
8.5 | 1.603 | 0.02172 | -0.114 | 73.792
9 | 1.623 | 0.0237 | -0.115 | 68.478
9.5 | 1.625 | 0.02576 | -0.115 | 63.092
10 | 1.598 | 0.02797 | -0.116 | 57.136
10.5 | 1.496 | 0.0308 | -0.117 | 48.578
11 | 1.001 | 0.03385 | -0.117 | 29.587
11.5 | 1.031 | 0.03648 | -0.118 | 28.274
12 | 1.056 | 0.04235 | -0.118 | 24.943
12.5 | 0.937 | 0.10482 | -0.059 | 8.942
13 | 1.113 | 0.04868 | -0.118 | 22.87
13.5 | 1.14 | 0.0536 | -0.118 | 21.269
14 | 1.14 | 0.0656 | -0.114 | 17.383
14.5 | 1.194 | 0.05968 | -0.119 | 20.007

## 96. Re 7M Mach 0.50 (2)
BIGFOIL.COM POLAR EXPORT
GA 37-616
GA 37-616 |  |  |  | Cl Max: | 1.5866 | at alpha= | 16 | deg
XFOIL ncrit=9 |  |  |  | L/D Max: | 238.503 | at alpha= | 5 | deg
Re: | 7000000 |  |  | Cd Min: | 0.24123 | at alpha= | -20 | deg
Mach: | 0.5 |  |  | Cl=0 at alpha= | -4.0301 | deg
|  |  |  | @ Cl=0.1, Cd= | 0.0065671
|  |  |  | @ Cl=0.4, Cd= | 0.0059579
|  |  |  | @ Cl=0.6, Cd= | 0.0050548
alpha (deg) | Cl | Cd | Cm | Cl/Cd
-20 | -0.4983 | 0.24123 | 0.0025 | -2.0657
-19.5 | -0.4755 | 0.23347 | -0.0025 | -2.0367
-19 | -0.4535 | 0.22536 | -0.0074 | -2.0123
-18.5 | -0.4322 | 0.21673 | -0.0124 | -1.9942
-18 | -0.4102 | 0.20874 | -0.0173 | -1.9651
-17.5 | -0.3879 | 0.20122 | -0.0221 | -1.9277
-17 | -0.3621 | 0.19515 | -0.0266 | -1.8555
-16.5 | -0.3417 | 0.18674 | -0.0314 | -1.8298
-16 | -0.3198 | 0.17908 | -0.0361 | -1.7858
-15 | -0.2786 | 0.16342 | -0.0453 | -1.7048
-14.5 | -0.2612 | 0.15472 | -0.05 | -1.6882
-14 | -0.2427 | 0.14676 | -0.0545 | -1.6537
-13.5 | -0.2235 | 0.13916 | -0.059 | -1.6061
-13 | -0.2098 | 0.13059 | -0.0639 | -1.6066
-12.5 | -0.1966 | 0.12222 | -0.0685 | -1.6086
-12 | -0.1822 | 0.11436 | -0.0731 | -1.5932
-11.5 | -0.1744 | 0.10548 | -0.078 | -1.6534
-11 | -0.1687 | 0.0967 | -0.083 | -1.7446
-10.5 | -0.1699 | 0.08733 | -0.0883 | -1.9455
-10 | -0.1743 | 0.07809 | -0.0938 | -2.232
-9.5 | -0.1984 | 0.06663 | -0.101 | -2.9776
-9 | -0.214 | 0.0566 | -0.1078 | -3.7809
-8.5 | -0.2356 | 0.04374 | -0.119 | -5.3864
-8 | -0.271 | 0.03513 | -0.1247 | -7.7142
-7.5 | -0.3034 | 0.02994 | -0.1205 | -10.1336
-7 | -0.3183 | 0.02265 | -0.117 | -14.053
-6.5 | -0.3213 | 0.01424 | -0.1125 | -22.5632
-6 | -0.2822 | 0.00951 | -0.1086 | -29.674
-5.5 | -0.2148 | 0.0082 | -0.1065 | -26.1951
-5 | -0.1423 | 0.00755 | -0.1053 | -18.8477
-4.5 | -0.0688 | 0.00715 | -0.1047 | -9.6224
-4 | 0.0044 | 0.00684 | -0.1044 | 0.64327
-3.5 | 0.0772 | 0.00663 | -0.1045 | 11.644
-3 | 0.1497 | 0.00643 | -0.1048 | 23.2815
-2.5 | 0.2221 | 0.00626 | -0.1053 | 35.4792
-2 | 0.294 | 0.00613 | -0.1059 | 47.9608
-1.5 | 0.3655 | 0.00604 | -0.1066 | 60.5132
-1 | 0.4369 | 0.00587 | -0.1074 | 74.4293
-0.5 | 0.5076 | 0.00557 | -0.1084 | 91.1311
0 | 0.5771 | 0.00518 | -0.1093 | 111.4093
0.5 | 0.6466 | 0.0048 | -0.1103 | 134.7083
1 | 0.7185 | 0.00478 | -0.1114 | 150.3138
1.5 | 0.7901 | 0.00481 | -0.1124 | 164.262
2 | 0.8614 | 0.0049 | -0.1134 | 175.7959
2.5 | 0.9339 | 0.00493 | -0.1144 | 189.432
3 | 1.0059 | 0.00501 | -0.1152 | 200.7784
3.5 | 1.0773 | 0.0051 | -0.1159 | 211.2353
4 | 1.1495 | 0.00515 | -0.1166 | 223.2039
4.5 | 1.2204 | 0.00525 | -0.1169 | 232.4571
5 | 1.2903 | 0.00541 | -0.1168 | 238.5028
5.5 | 1.3543 | 0.00584 | -0.1156 | 231.9007
6 | 1.3831 | 0.00738 | -0.109 | 187.4119
6.5 | 1.3767 | 0.00895 | -0.0963 | 153.8212
7 | 1.3582 | 0.01154 | -0.0842 | 117.695
8 | 1.3415 | 0.01988 | -0.0705 | 67.4799
8.5 | 1.3422 | 0.02423 | -0.0656 | 55.3941
9 | 1.3488 | 0.02852 | -0.0617 | 47.2931
9.5 | 1.3609 | 0.03258 | -0.0581 | 41.771
10 | 1.3741 | 0.03656 | -0.0546 | 37.5848
10.5 | 1.3896 | 0.04045 | -0.0512 | 34.3535
11 | 1.4082 | 0.04421 | -0.0479 | 31.8525
11.5 | 1.4304 | 0.04789 | -0.0451 | 29.8684
12 | 1.4518 | 0.05185 | -0.0425 | 28
12.5 | 1.4726 | 0.0561 | -0.0402 | 26.2496
13 | 1.4953 | 0.0604 | -0.0381 | 24.7566
13.5 | 1.5172 | 0.06502 | -0.0364 | 23.3344
14 | 1.5367 | 0.07005 | -0.0349 | 21.9372
14.5 | 1.5569 | 0.07532 | -0.0338 | 20.6705
15 | 1.5719 | 0.08131 | -0.033 | 19.3322
15.5 | 1.5838 | 0.08793 | -0.0328 | 18.0121
16 | 1.5866 | 0.09579 | -0.0335 | 16.5633
16.5 | 1.5774 | 0.10535 | -0.0354 | 14.9729
17 | 1.5602 | 0.11618 | -0.0387 | 13.4292
17.5 | 1.5397 | 0.12787 | -0.0434 | 12.0411
18 | 1.516 | 0.14027 | -0.0495 | 10.8077
18.5 | 1.4891 | 0.15353 | -0.057 | 9.6991
19 | 1.4645 | 0.1669 | -0.0655 | 8.7747
19.5 | 1.4426 | 0.18022 | -0.0745 | 8.0047
20 | 1.4236 | 0.19355 | -0.0839 | 7.3552

## 97. Re 8M Mach 0.00 (1)
BIGFOIL.COM POLAR EXPORT
GA 37-616
GA 37-616 |  |  |  | Cl Max: | 1.802 | at alpha= | 14 | deg
JavaFoil+Calcfoil stall+Eppler ext transition |  |  |  | L/D Max: | 181.633 | at alpha= | 4 | deg
Re: | 8000000 |  |  | Cd Min: | 0.00492 | at alpha= | -0.5 | deg
Mach: | 0 |  |  | Cl=0 at alpha= | -4.0917 | deg
|  |  |  | @ Cl=0.1, Cd= | 0.0062232
|  |  |  | @ Cl=0.4, Cd= | 0.005031
|  |  |  | @ Cl=0.6, Cd= | 0.005019
alpha (deg) | Cl | Cd | Cm | Cl/Cd
-17 | -0.585 | 0.1182 | -0.033 | -4.946
-16.5 | -0.593 | 0.11127 | -0.034 | -5.332
-16 | -0.601 | 0.10496 | -0.035 | -5.722
-15.5 | -0.606 | 0.09924 | -0.036 | -6.106
-15 | -0.61 | 0.09321 | -0.037 | -6.541
-14.5 | -0.612 | 0.08652 | -0.039 | -7.076
-14 | -0.613 | 0.07987 | -0.041 | -7.673
-13.5 | -0.614 | 0.07149 | -0.044 | -8.585
-13 | -0.62 | 0.05642 | -0.049 | -10.993
-12.5 | -0.647 | 0.03038 | -0.058 | -21.299
-12 | -0.666 | 0.01676 | -0.063 | -39.71
-11.5 | -0.66 | 0.01251 | -0.066 | -52.747
-11 | -0.644 | 0.01081 | -0.067 | -59.564
-10.5 | -0.622 | 0.00965 | -0.069 | -64.494
-10 | -0.594 | 0.00949 | -0.07 | -62.584
-9.5 | -0.56 | 0.00822 | -0.071 | -68.075
-9 | -0.521 | 0.00781 | -0.072 | -66.679
-8.5 | -0.478 | 0.0075 | -0.073 | -63.808
-8 | -0.433 | 0.00717 | -0.074 | -60.393
-7.5 | -0.384 | 0.00755 | -0.074 | -50.908
-7 | -0.333 | 0.0073 | -0.075 | -45.638
-6.5 | -0.28 | 0.00667 | -0.076 | -41.914
-6 | -0.224 | 0.00696 | -0.077 | -32.221
-5.5 | -0.167 | 0.00679 | -0.078 | -24.574
-5 | -0.108 | 0.00661 | -0.079 | -16.389
-4.5 | -0.049 | 0.0064 | -0.08 | -7.628
-4 | 0.011 | 0.00635 | -0.081 | 1.807
-3.5 | 0.072 | 0.0063 | -0.082 | 11.484
-3 | 0.134 | 0.00613 | -0.083 | 21.793
-2.5 | 0.195 | 0.0061 | -0.084 | 31.987
-2 | 0.257 | 0.00608 | -0.084 | 42.288
-1.5 | 0.32 | 0.0054 | -0.085 | 59.205
-1 | 0.381 | 0.00508 | -0.086 | 75.078
-0.5 | 0.443 | 0.00492 | -0.087 | 90.007
0 | 0.508 | 0.00493 | -0.088 | 103.106
0.5 | 0.57 | 0.00499 | -0.089 | 114.212
1 | 0.632 | 0.00505 | -0.09 | 125.363
1.5 | 0.694 | 0.00515 | -0.091 | 134.755
2 | 0.756 | 0.00521 | -0.092 | 145.225
2.5 | 0.818 | 0.00527 | -0.093 | 155.162
3 | 0.88 | 0.00533 | -0.094 | 165.198
3.5 | 0.942 | 0.00545 | -0.095 | 173.036
4 | 1.004 | 0.00553 | -0.096 | 181.633
4.5 | 1.066 | 0.00638 | -0.097 | 167.047
5 | 1.128 | 0.00678 | -0.098 | 166.229
5.5 | 1.181 | 0.00703 | -0.098 | 168.037
6 | 1.24 | 0.00799 | -0.099 | 155.185
6.5 | 1.297 | 0.00856 | -0.1 | 151.539
7 | 1.354 | 0.00942 | -0.101 | 143.749
7.5 | 1.381 | 0.01131 | -0.1 | 122.114
8 | 1.428 | 0.01259 | -0.101 | 113.453
8.5 | 1.474 | 0.01376 | -0.101 | 107.131
9 | 1.52 | 0.01467 | -0.102 | 103.608
9.5 | 1.564 | 0.01555 | -0.102 | 100.569
10 | 1.605 | 0.01644 | -0.103 | 97.639
10.5 | 1.643 | 0.01738 | -0.104 | 94.55
11 | 1.678 | 0.01835 | -0.104 | 91.4
11.5 | 1.709 | 0.01954 | -0.105 | 87.435
12 | 1.737 | 0.02052 | -0.106 | 84.646
12.5 | 1.762 | 0.02166 | -0.106 | 81.344
13 | 1.783 | 0.02271 | -0.107 | 78.503
13.5 | 1.798 | 0.02415 | -0.107 | 74.443
14 | 1.802 | 0.02556 | -0.108 | 70.494
14.5 | 1.801 | 0.02704 | -0.108 | 66.591
15 | 1.794 | 0.02864 | -0.109 | 62.655
15.5 | 1.782 | 0.03033 | -0.109 | 58.768
16 | 1.765 | 0.03236 | -0.11 | 54.553
16.5 | 1.744 | 0.0344 | -0.11 | 50.694
17 | 1.718 | 0.0364 | -0.111 | 47.195
17.5 | 1.687 | 0.03872 | -0.112 | 43.579
18 | 1.653 | 0.04131 | -0.112 | 40.029
18.5 | 1.617 | 0.04371 | -0.113 | 36.986
19 | 1.576 | 0.04719 | -0.113 | 33.398

## 98. Re 8M Mach 0.00 (2)
BIGFOIL.COM POLAR EXPORT
GA 37-616
GA 37-616 |  |  |  | Cl Max: | 1.7662 | at alpha= | 20 | deg
XFOIL ncrit=9 |  |  |  | L/D Max: | 217.419 | at alpha= | 4.5 | deg
Re: | 8000000 |  |  | Cd Min: | 0.07196 | at alpha= | 20 | deg
Mach: | 0 |  |  | Cl=0 at alpha= | -4.0434 | deg
|  |  |  | @ Cl=0.1, Cd= | 0.0059514
|  |  |  | @ Cl=0.4, Cd= | 0.0051412
|  |  |  | @ Cl=0.6, Cd= | 0.0043321
alpha (deg) | Cl | Cd | Cm | Cl/Cd
-20 | -1.3532 | 0.03864 | -0.1026 | -35.0207
-19.5 | -1.3597 | 0.03317 | -0.1045 | -40.9919
-19 | -1.3712 | 0.028 | -0.105 | -48.9714
-18.5 | -1.3664 | 0.02481 | -0.104 | -55.0746
-18 | -1.3613 | 0.02217 | -0.1016 | -61.4028
-17.5 | -1.3517 | 0.02023 | -0.0981 | -66.8166
-17 | -1.339 | 0.01892 | -0.0935 | -70.7717
-16.5 | -1.3198 | 0.01779 | -0.0889 | -74.1877
-16 | -1.2847 | 0.01674 | -0.0867 | -76.7443
-15.5 | -1.2446 | 0.01583 | -0.0851 | -78.6229
-15 | -1.2013 | 0.01498 | -0.0838 | -80.1936
-14.5 | -1.1552 | 0.01424 | -0.0828 | -81.1236
-14 | -1.1076 | 0.01353 | -0.082 | -81.8625
-13.5 | -1.0583 | 0.01286 | -0.0814 | -82.2939
-13 | -1.0078 | 0.01226 | -0.0809 | -82.2023
-12.5 | -0.9559 | 0.0117 | -0.0806 | -81.7009
-12 | -0.9033 | 0.01119 | -0.0804 | -80.7239
-11.5 | -0.8496 | 0.01073 | -0.0803 | -79.1799
-11 | -0.7953 | 0.0103 | -0.0803 | -77.2136
-10.5 | -0.7404 | 0.00989 | -0.0804 | -74.8635
-10 | -0.6858 | 0.00937 | -0.0804 | -73.191
-9.5 | -0.6305 | 0.00893 | -0.0806 | -70.6047
-9 | -0.5743 | 0.00855 | -0.0808 | -67.1696
-8.5 | -0.5176 | 0.00822 | -0.0811 | -62.9684
-8 | -0.4606 | 0.00794 | -0.0815 | -58.0101
-7.5 | -0.403 | 0.00767 | -0.082 | -52.5424
-7 | -0.3452 | 0.00742 | -0.0824 | -46.5229
-6.5 | -0.2876 | 0.00713 | -0.0829 | -40.3366
-6 | -0.2295 | 0.00691 | -0.0835 | -33.2127
-5.5 | -0.1709 | 0.00671 | -0.0841 | -25.4694
-5 | -0.1124 | 0.00648 | -0.0847 | -17.3457
-4.5 | -0.0537 | 0.00633 | -0.0854 | -8.4834
-4 | 0.0051 | 0.00618 | -0.0861 | 0.82524
-3.5 | 0.0642 | 0.00603 | -0.0868 | 10.6468
-3 | 0.1234 | 0.0059 | -0.0876 | 20.9153
-2.5 | 0.1825 | 0.00578 | -0.0884 | 31.5744
-2 | 0.2416 | 0.00569 | -0.0891 | 42.4605
-1.5 | 0.3007 | 0.00556 | -0.09 | 54.0827
-1 | 0.3597 | 0.00532 | -0.0908 | 67.6128
-0.5 | 0.4183 | 0.00506 | -0.0917 | 82.668
0 | 0.4765 | 0.00475 | -0.0925 | 100.3158
0.5 | 0.5345 | 0.00436 | -0.0934 | 122.5917
1 | 0.5939 | 0.00433 | -0.0944 | 137.1594
1.5 | 0.6529 | 0.00435 | -0.0953 | 150.092
2 | 0.712 | 0.00433 | -0.0962 | 164.4342
2.5 | 0.7705 | 0.00439 | -0.097 | 175.5125
3 | 0.8294 | 0.00441 | -0.098 | 188.0726
3.5 | 0.8874 | 0.00446 | -0.0988 | 198.9686
4 | 0.9448 | 0.00453 | -0.0996 | 208.5651
4.5 | 1.0023 | 0.00461 | -0.1003 | 217.4187
5 | 1.0573 | 0.00487 | -0.1007 | 217.1047
5.5 | 1.103 | 0.00584 | -0.0997 | 188.8699
6 | 1.1498 | 0.00663 | -0.0988 | 173.4238
6.5 | 1.193 | 0.00753 | -0.0973 | 158.4329
7 | 1.2347 | 0.00836 | -0.0955 | 147.6914
7.5 | 1.2746 | 0.00912 | -0.0934 | 139.7588
8 | 1.3112 | 0.0098 | -0.0907 | 133.7959
8.5 | 1.3422 | 0.01047 | -0.087 | 128.1948
10 | 1.3957 | 0.01399 | -0.0715 | 99.7641
10.5 | 1.4202 | 0.01551 | -0.0685 | 91.5667
11 | 1.4448 | 0.0172 | -0.0658 | 84
11.5 | 1.4703 | 0.01896 | -0.0636 | 77.5475
12 | 1.4953 | 0.02088 | -0.0616 | 71.614
12.5 | 1.5208 | 0.02288 | -0.0599 | 66.4685
13 | 1.5436 | 0.02523 | -0.0583 | 61.1811
13.5 | 1.5692 | 0.0276 | -0.0574 | 56.8551
14 | 1.5965 | 0.03031 | -0.0573 | 52.6724
14.5 | 1.6214 | 0.03287 | -0.0566 | 49.3277
15 | 1.64 | 0.03576 | -0.0551 | 45.8613
15.5 | 1.6532 | 0.0387 | -0.0529 | 42.7183
16 | 1.6656 | 0.04158 | -0.0504 | 40.0577
16.5 | 1.6784 | 0.04475 | -0.0486 | 37.5061
17 | 1.6915 | 0.04816 | -0.0472 | 35.1225
17.5 | 1.7052 | 0.0517 | -0.0462 | 32.9826
18 | 1.7199 | 0.05519 | -0.0455 | 31.1633
18.5 | 1.7335 | 0.05903 | -0.045 | 29.3664
19 | 1.7457 | 0.0631 | -0.0448 | 27.6656
19.5 | 1.7573 | 0.06731 | -0.0448 | 26.1076
20 | 1.7662 | 0.07196 | -0.045 | 24.5442

## 99. Re 8M Mach 0.10 (1)
BIGFOIL.COM POLAR EXPORT
GA 37-616
GA 37-616 |  |  |  | Cl Max: | 1.795 | at alpha= | 14 | deg
JavaFoil+Calcfoil stall+Eppler ext transition |  |  |  | L/D Max: | 179.827 | at alpha= | 4 | deg
Re: | 8000000 |  |  | Cd Min: | 0.00493 | at alpha= | -0.5 | deg
Mach: | 0.1 |  |  | Cl=0 at alpha= | -4.0984 | deg
|  |  |  | @ Cl=0.1, Cd= | 0.0062112
|  |  |  | @ Cl=0.4, Cd= | 0.0050461
|  |  |  | @ Cl=0.6, Cd= | 0.0050214
alpha (deg) | Cl | Cd | Cm | Cl/Cd
-16.5 | -0.558 | 0.11416 | -0.033 | -4.892
-16 | -0.569 | 0.108 | -0.035 | -5.266
-15.5 | -0.577 | 0.1016 | -0.035 | -5.681
-15 | -0.584 | 0.09532 | -0.037 | -6.125
-14.5 | -0.589 | 0.08946 | -0.038 | -6.579
-14 | -0.591 | 0.08298 | -0.039 | -7.127
-13.5 | -0.592 | 0.0768 | -0.041 | -7.711
-13 | -0.593 | 0.06739 | -0.045 | -8.805
-12.5 | -0.599 | 0.05358 | -0.05 | -11.174
-12 | -0.64 | 0.02179 | -0.062 | -29.389
-11.5 | -0.647 | 0.01371 | -0.065 | -47.159
-11 | -0.637 | 0.01103 | -0.068 | -57.728
-10.5 | -0.617 | 0.00986 | -0.069 | -62.586
-10 | -0.59 | 0.00964 | -0.07 | -61.186
-9.5 | -0.558 | 0.00879 | -0.071 | -63.455
-9 | -0.52 | 0.00844 | -0.072 | -61.598
-8.5 | -0.478 | 0.00756 | -0.073 | -63.266
-8 | -0.433 | 0.00723 | -0.074 | -59.884
-7.5 | -0.385 | 0.0075 | -0.075 | -51.339
-7 | -0.334 | 0.00734 | -0.076 | -45.47
-6.5 | -0.28 | 0.00674 | -0.077 | -41.604
-6 | -0.225 | 0.00699 | -0.078 | -32.168
-5.5 | -0.167 | 0.00682 | -0.078 | -24.565
-5 | -0.109 | 0.00663 | -0.079 | -16.408
-4.5 | -0.049 | 0.00646 | -0.08 | -7.586
-4 | 0.012 | 0.00637 | -0.081 | 1.808
-3.5 | 0.073 | 0.00622 | -0.082 | 11.692
-3 | 0.134 | 0.0062 | -0.083 | 21.677
-2.5 | 0.196 | 0.00613 | -0.084 | 32.029
-2 | 0.258 | 0.0061 | -0.085 | 42.382
-1.5 | 0.321 | 0.00545 | -0.086 | 58.905
-1 | 0.383 | 0.00509 | -0.087 | 75.317
-0.5 | 0.445 | 0.00493 | -0.088 | 90.311
0 | 0.511 | 0.00494 | -0.089 | 103.451
0.5 | 0.573 | 0.005 | -0.09 | 114.593
1 | 0.636 | 0.00505 | -0.09 | 125.756
1.5 | 0.698 | 0.00516 | -0.091 | 135.154
2 | 0.76 | 0.00523 | -0.092 | 145.343
2.5 | 0.823 | 0.00529 | -0.093 | 155.534
3 | 0.885 | 0.00535 | -0.094 | 165.296
3.5 | 0.947 | 0.00546 | -0.095 | 173.44
4 | 1.009 | 0.00561 | -0.096 | 179.827
4.5 | 1.071 | 0.0064 | -0.097 | 167.421
5 | 1.133 | 0.00684 | -0.098 | 165.776
5.5 | 1.187 | 0.00704 | -0.099 | 168.617
6 | 1.246 | 0.00797 | -0.1 | 156.256
6.5 | 1.304 | 0.00864 | -0.101 | 150.978
7 | 1.361 | 0.00951 | -0.102 | 143.084
7.5 | 1.386 | 0.01145 | -0.1 | 121.033
8 | 1.434 | 0.01275 | -0.101 | 112.45
8.5 | 1.48 | 0.01393 | -0.102 | 106.194
9 | 1.525 | 0.01492 | -0.102 | 102.221
9.5 | 1.569 | 0.01579 | -0.103 | 99.358
10 | 1.609 | 0.01666 | -0.103 | 96.579
10.5 | 1.647 | 0.01764 | -0.104 | 93.402
11 | 1.681 | 0.01865 | -0.105 | 90.135
11.5 | 1.711 | 0.01988 | -0.105 | 86.088
12 | 1.738 | 0.02086 | -0.106 | 83.339
12.5 | 1.762 | 0.0221 | -0.107 | 79.722
13 | 1.781 | 0.02323 | -0.107 | 76.657
13.5 | 1.794 | 0.02451 | -0.108 | 73.191
14 | 1.795 | 0.02607 | -0.108 | 68.855
14.5 | 1.791 | 0.02769 | -0.109 | 64.666
15 | 1.781 | 0.02924 | -0.109 | 60.913
15.5 | 1.765 | 0.031 | -0.11 | 56.945
16 | 1.744 | 0.03299 | -0.111 | 52.862
16.5 | 1.718 | 0.03509 | -0.111 | 48.946
17 | 1.686 | 0.03733 | -0.112 | 45.166
17.5 | 1.65 | 0.0398 | -0.112 | 41.472
18 | 1.611 | 0.04254 | -0.112 | 37.871
18.5 | 1.567 | 0.04581 | -0.113 | 34.219
19 | 1.522 | 0.04898 | -0.113 | 31.066

## 100. Re 8M Mach 0.10 (2)
BIGFOIL.COM POLAR EXPORT
GA 37-616
GA 37-616 |  |  |  | Cl Max: | 1.7607 | at alpha= | 20 | deg
XFOIL ncrit=9 |  |  |  | L/D Max: | 218.624 | at alpha= | 5 | deg
Re: | 8000000 |  |  | Cd Min: | 0.07504 | at alpha= | 20 | deg
Mach: | 0.1 |  |  | Cl=0 at alpha= | -4.0423 | deg
|  |  |  | @ Cl=0.1, Cd= | 0.0059628
|  |  |  | @ Cl=0.4, Cd= | 0.005173
|  |  |  | @ Cl=0.6, Cd= | 0.0043407
alpha (deg) | Cl | Cd | Cm | Cl/Cd
-20 | -1.2531 | 0.0527 | -0.0976 | -23.778
-19.5 | -1.2853 | 0.04318 | -0.1031 | -29.7661
-19 | -1.3185 | 0.03457 | -0.1072 | -38.14
-18.5 | -1.3247 | 0.02952 | -0.1082 | -44.8747
-18 | -1.3285 | 0.02548 | -0.1074 | -52.1389
-17.5 | -1.3253 | 0.02258 | -0.105 | -58.6935
-17 | -1.3122 | 0.02073 | -0.1017 | -63.2996
-16.5 | -1.308 | 0.01907 | -0.0959 | -68.5894
-16 | -1.2856 | 0.01784 | -0.0916 | -72.0628
-15.5 | -1.2491 | 0.01676 | -0.0893 | -74.5286
-15 | -1.2079 | 0.01577 | -0.0875 | -76.5948
-14.5 | -1.1628 | 0.01492 | -0.0861 | -77.9357
-14 | -1.1159 | 0.0141 | -0.0849 | -79.1418
-13.5 | -1.067 | 0.01334 | -0.084 | -79.985
-13 | -1.0164 | 0.01266 | -0.0833 | -80.2844
-12.5 | -0.9644 | 0.01203 | -0.0827 | -80.1663
-12 | -0.9116 | 0.01146 | -0.0823 | -79.5462
-11.5 | -0.8575 | 0.01094 | -0.082 | -78.3821
-11 | -0.8027 | 0.01047 | -0.0819 | -76.6667
-10.5 | -0.7472 | 0.01003 | -0.0818 | -74.4965
-10 | -0.6913 | 0.0096 | -0.0818 | -72.0104
-9.5 | -0.636 | 0.00906 | -0.0817 | -70.1987
-9 | -0.5793 | 0.00864 | -0.0819 | -67.0486
-8.5 | -0.5221 | 0.00829 | -0.0821 | -62.9795
-8 | -0.4645 | 0.008 | -0.0824 | -58.0625
-7.5 | -0.4064 | 0.00771 | -0.0828 | -52.7108
-7 | -0.348 | 0.00746 | -0.0832 | -46.6488
-6.5 | -0.2899 | 0.00717 | -0.0836 | -40.4324
-6 | -0.2313 | 0.00694 | -0.0841 | -33.3285
-5.5 | -0.1723 | 0.00673 | -0.0847 | -25.6018
-5 | -0.1133 | 0.0065 | -0.0853 | -17.4308
-4.5 | -0.0541 | 0.00635 | -0.086 | -8.5197
-4 | 0.005 | 0.0062 | -0.0866 | 0.80645
-3.5 | 0.0646 | 0.00604 | -0.0874 | 10.6954
-3 | 0.1242 | 0.00591 | -0.0881 | 21.0152
-2.5 | 0.1837 | 0.00579 | -0.0889 | 31.7271
-2 | 0.2432 | 0.0057 | -0.0897 | 42.6667
-1.5 | 0.3028 | 0.00557 | -0.0905 | 54.3627
-1 | 0.3621 | 0.00534 | -0.0913 | 67.809
-0.5 | 0.4211 | 0.00508 | -0.0922 | 82.8937
0.5 | 0.5381 | 0.00437 | -0.094 | 123.135
1 | 0.5978 | 0.00434 | -0.0949 | 137.7419
1.5 | 0.6572 | 0.00436 | -0.0958 | 150.7339
2 | 0.7168 | 0.00434 | -0.0968 | 165.1613
2.5 | 0.7757 | 0.00441 | -0.0976 | 175.8957
3 | 0.8349 | 0.00443 | -0.0985 | 188.465
3.5 | 0.8933 | 0.00447 | -0.0994 | 199.8434
4 | 0.9512 | 0.00455 | -0.1001 | 209.0549
4.5 | 1.0091 | 0.00462 | -0.1009 | 218.4199
5 | 1.0647 | 0.00487 | -0.1013 | 218.6242
5.5 | 1.1104 | 0.00585 | -0.1002 | 189.812
6 | 1.1571 | 0.00666 | -0.0992 | 173.7387
6.5 | 1.2001 | 0.00758 | -0.0976 | 158.3245
7 | 1.2412 | 0.00844 | -0.0956 | 147.0616
7.5 | 1.2805 | 0.0092 | -0.0933 | 139.1848
8 | 1.3156 | 0.00991 | -0.0901 | 132.7548
8.5 | 1.3353 | 0.01061 | -0.0841 | 125.853
9 | 1.3516 | 0.01168 | -0.0782 | 115.7192
9.5 | 1.3722 | 0.013 | -0.0739 | 105.5538
10 | 1.3953 | 0.01448 | -0.0703 | 96.3605
10.5 | 1.4199 | 0.0161 | -0.0674 | 88.1925
11 | 1.445 | 0.01786 | -0.0649 | 80.9071
11.5 | 1.47 | 0.01975 | -0.0627 | 74.4304
12 | 1.4952 | 0.02177 | -0.0607 | 68.6817
12.5 | 1.5209 | 0.02387 | -0.0591 | 63.716
13 | 1.5451 | 0.02623 | -0.0577 | 58.9058
13.5 | 1.5731 | 0.02879 | -0.0574 | 54.6405
14 | 1.5994 | 0.03152 | -0.057 | 50.7424
14.5 | 1.6217 | 0.03427 | -0.0559 | 47.3213
15 | 1.6373 | 0.03732 | -0.054 | 43.8719
15.5 | 1.6491 | 0.04035 | -0.0514 | 40.8699
16 | 1.6618 | 0.04331 | -0.049 | 38.3699
16.5 | 1.6755 | 0.04649 | -0.0473 | 36.04
17 | 1.6904 | 0.04986 | -0.046 | 33.9029
17.5 | 1.703 | 0.05363 | -0.045 | 31.7546
18 | 1.7161 | 0.05748 | -0.0444 | 29.8556
18.5 | 1.7308 | 0.06132 | -0.044 | 28.2257
19 | 1.7447 | 0.06527 | -0.0438 | 26.7305
19.5 | 1.7537 | 0.06996 | -0.0439 | 25.0672
20 | 1.7607 | 0.07504 | -0.0442 | 23.4635

## 101. Re 8M Mach 0.25 (1)
BIGFOIL.COM POLAR EXPORT
GA 37-616
GA 37-616 |  |  |  | Cl Max: | 1.757 | at alpha= | 13 | deg
JavaFoil+Calcfoil stall+Eppler ext transition |  |  |  | L/D Max: | 179.187 | at alpha= | 4 | deg
Re: | 8000000 |  |  | Cd Min: | 0.005 | at alpha= | -0.5 | deg
Mach: | 0.25 |  |  | Cl=0 at alpha= | -4.0968 | deg
|  |  |  | @ Cl=0.1, Cd= | 0.0063024
|  |  |  | @ Cl=0.4, Cd= | 0.0051448
|  |  |  | @ Cl=0.6, Cd= | 0.0050938
alpha (deg) | Cl | Cd | Cm | Cl/Cd
-15 | -0.357 | 0.10593 | -0.034 | -3.368
-14.5 | -0.39 | 0.10093 | -0.034 | -3.859
-14 | -0.418 | 0.09568 | -0.034 | -4.369
-13.5 | -0.442 | 0.08996 | -0.035 | -4.914
-13 | -0.462 | 0.08374 | -0.036 | -5.512
-12.5 | -0.476 | 0.07751 | -0.038 | -6.143
-12 | -0.487 | 0.0707 | -0.041 | -6.885
-11.5 | -0.491 | 0.06548 | -0.043 | -7.498
-11 | -0.501 | 0.0503 | -0.051 | -9.965
-10.5 | -0.549 | 0.01662 | -0.067 | -33.028
-10 | -0.554 | 0.0107 | -0.071 | -51.766
-9.5 | -0.536 | 0.00992 | -0.073 | -54.068
-9 | -0.509 | 0.00922 | -0.074 | -55.246
-8.5 | -0.474 | 0.00792 | -0.075 | -59.782
-8 | -0.433 | 0.00744 | -0.076 | -58.139
-7.5 | -0.387 | 0.00734 | -0.077 | -52.728
-7 | -0.338 | 0.00705 | -0.078 | -47.944
-6.5 | -0.285 | 0.00729 | -0.079 | -39.108
-6 | -0.229 | 0.00711 | -0.08 | -32.229
-5.5 | -0.171 | 0.00694 | -0.081 | -24.66
-5 | -0.111 | 0.00671 | -0.082 | -16.576
-4.5 | -0.05 | 0.00664 | -0.082 | -7.564
-4 | 0.012 | 0.00643 | -0.083 | 1.837
-3.5 | 0.075 | 0.00635 | -0.084 | 11.741
-3 | 0.138 | 0.00623 | -0.085 | 22.134
-2.5 | 0.201 | 0.00621 | -0.086 | 32.462
-2 | 0.265 | 0.00612 | -0.087 | 43.373
-1.5 | 0.33 | 0.00618 | -0.088 | 53.413
-1 | 0.394 | 0.00516 | -0.089 | 76.339
-0.5 | 0.457 | 0.005 | -0.09 | 91.53
0 | 0.525 | 0.005 | -0.091 | 104.984
0.5 | 0.589 | 0.00508 | -0.092 | 115.873
1 | 0.653 | 0.00516 | -0.093 | 126.515
1.5 | 0.717 | 0.00521 | -0.094 | 137.71
2 | 0.781 | 0.0053 | -0.095 | 147.412
2.5 | 0.845 | 0.00539 | -0.096 | 156.702
3 | 0.909 | 0.00547 | -0.097 | 166.164
3.5 | 0.973 | 0.00557 | -0.098 | 174.745
4 | 1.037 | 0.00579 | -0.099 | 179.187
4.5 | 1.101 | 0.00658 | -0.1 | 167.254
5 | 1.165 | 0.00704 | -0.101 | 165.52
5.5 | 1.218 | 0.00736 | -0.102 | 165.468
6 | 1.279 | 0.00833 | -0.103 | 153.577
6.5 | 1.338 | 0.00937 | -0.104 | 142.734
7 | 1.368 | 0.01078 | -0.102 | 126.849
7.5 | 1.415 | 0.01239 | -0.103 | 114.196
8 | 1.463 | 0.01369 | -0.103 | 106.861
8.5 | 1.508 | 0.01499 | -0.104 | 100.643
9 | 1.553 | 0.0161 | -0.104 | 96.444
9.5 | 1.594 | 0.01708 | -0.105 | 93.363
10 | 1.633 | 0.01811 | -0.106 | 90.149
10.5 | 1.666 | 0.01927 | -0.106 | 86.44
11 | 1.695 | 0.02043 | -0.107 | 82.978
11.5 | 1.719 | 0.02179 | -0.108 | 78.892
12 | 1.737 | 0.02297 | -0.108 | 75.65
12.5 | 1.75 | 0.02451 | -0.109 | 71.402
13 | 1.757 | 0.02582 | -0.109 | 68.054
13.5 | 1.755 | 0.02752 | -0.11 | 63.762
14 | 1.735 | 0.0292 | -0.111 | 59.418
14.5 | 1.705 | 0.03108 | -0.111 | 54.876
15 | 1.666 | 0.03338 | -0.112 | 49.895
15.5 | 1.616 | 0.03586 | -0.112 | 45.071
16 | 1.557 | 0.03842 | -0.113 | 40.53
16.5 | 1.489 | 0.0416 | -0.113 | 35.786
17 | 1.412 | 0.04506 | -0.113 | 31.338
17.5 | 1.326 | 0.04986 | -0.113 | 26.598
18 | 1.233 | 0.05584 | -0.113 | 22.084

## 102. Re 8M Mach 0.25 (2)
BIGFOIL.COM POLAR EXPORT
GA 37-616
GA 37-616 |  |  |  | Cl Max: | 1.7425 | at alpha= | 20 | deg
XFOIL ncrit=9 |  |  |  | L/D Max: | 224.715 | at alpha= | 5 | deg
Re: | 8000000 |  |  | Cd Min: | 0.19329 | at alpha= | -18.5 | deg
Mach: | 0.25 |  |  | Cl=0 at alpha= | -4.0413 | deg
|  |  |  | @ Cl=0.1, Cd= | 0.0060299
|  |  |  | @ Cl=0.4, Cd= | 0.0053082
|  |  |  | @ Cl=0.6, Cd= | 0.0044032
alpha (deg) | Cl | Cd | Cm | Cl/Cd
-18.5 | -0.4361 | 0.19329 | -0.0159 | -2.2562
-18 | -0.4146 | 0.188 | -0.0199 | -2.2053
-17 | -0.3801 | 0.17436 | -0.0283 | -2.18
-16.5 | -0.5976 | 0.11315 | -0.0597 | -5.2815
-16 | -0.9761 | 0.0468 | -0.1092 | -20.8568
-15.5 | -1.0157 | 0.03651 | -0.1159 | -27.8198
-15 | -1.0441 | 0.02929 | -0.1182 | -35.647
-14.5 | -1.0441 | 0.0256 | -0.1166 | -40.7852
-14 | -1.0586 | 0.02224 | -0.1113 | -47.5989
-13.5 | -1.0612 | 0.01972 | -0.1041 | -53.8134
-13 | -1.0318 | 0.01759 | -0.1003 | -58.6583
-12.5 | -0.9912 | 0.01585 | -0.0975 | -62.5363
-12 | -0.9445 | 0.01439 | -0.0951 | -65.6359
-11.5 | -0.8936 | 0.01314 | -0.0932 | -68.0061
-11 | -0.8393 | 0.01215 | -0.0917 | -69.0782
-10.5 | -0.7827 | 0.01131 | -0.0905 | -69.2042
-10 | -0.7247 | 0.01061 | -0.0896 | -68.3035
-9.5 | -0.6657 | 0.00999 | -0.0889 | -66.6366
-9 | -0.6058 | 0.00948 | -0.0883 | -63.903
-8.5 | -0.5471 | 0.00881 | -0.0878 | -62.0999
-8 | -0.4866 | 0.00838 | -0.0876 | -58.0668
-7.5 | -0.4254 | 0.00802 | -0.0875 | -53.0424
-7 | -0.3642 | 0.0077 | -0.0875 | -47.2987
-6.5 | -0.3029 | 0.00743 | -0.0877 | -40.7672
-6 | -0.2416 | 0.0071 | -0.0879 | -34.0282
-5.5 | -0.18 | 0.00684 | -0.0883 | -26.3158
-5 | -0.1182 | 0.00664 | -0.0887 | -17.8012
-4.5 | -0.0567 | 0.00644 | -0.0892 | -8.8043
-4 | 0.0051 | 0.00626 | -0.0898 | 0.8147
-3.5 | 0.067 | 0.00611 | -0.0904 | 10.9656
-3 | 0.1288 | 0.00596 | -0.0911 | 21.6107
-2.5 | 0.1905 | 0.00586 | -0.0918 | 32.5085
-2 | 0.2524 | 0.00575 | -0.0926 | 43.8957
-1.5 | 0.3143 | 0.00562 | -0.0935 | 55.9253
-1 | 0.3757 | 0.0054 | -0.0943 | 69.5741
-0.5 | 0.4366 | 0.00517 | -0.0951 | 84.4487
0 | 0.4974 | 0.00482 | -0.0961 | 103.195
0.5 | 0.5579 | 0.00441 | -0.097 | 126.5079
1 | 0.6196 | 0.0044 | -0.098 | 140.8182
1.5 | 0.6813 | 0.00441 | -0.0989 | 154.4898
2 | 0.7431 | 0.00439 | -0.0999 | 169.2711
2.5 | 0.8043 | 0.00448 | -0.1007 | 179.5312
3 | 0.8658 | 0.00451 | -0.1017 | 191.9734
3.5 | 0.9267 | 0.00456 | -0.1025 | 203.2237
4 | 0.9869 | 0.00463 | -0.1032 | 213.1533
4.5 | 1.0473 | 0.0047 | -0.104 | 222.8298
5 | 1.1056 | 0.00492 | -0.1044 | 224.7154
5.5 | 1.1516 | 0.00595 | -0.1028 | 193.5462
6 | 1.1979 | 0.00684 | -0.1013 | 175.1316
6.5 | 1.239 | 0.00785 | -0.0988 | 157.8344
7 | 1.2748 | 0.00886 | -0.0954 | 143.8826
7.5 | 1.3066 | 0.00973 | -0.0912 | 134.2857
8 | 1.3089 | 0.0106 | -0.0814 | 123.4811
9 | 1.3516 | 0.01363 | -0.0725 | 99.1636
9.5 | 1.3721 | 0.01558 | -0.0687 | 88.068
10 | 1.396 | 0.01759 | -0.0656 | 79.3633
10.5 | 1.4215 | 0.01966 | -0.0631 | 72.3042
11 | 1.446 | 0.02202 | -0.0609 | 65.6676
11.5 | 1.472 | 0.02447 | -0.0591 | 60.1553
12 | 1.503 | 0.02696 | -0.0584 | 55.7493
12.5 | 1.5322 | 0.0298 | -0.0579 | 51.4161
13 | 1.5568 | 0.03257 | -0.0564 | 47.7986
13.5 | 1.5757 | 0.03576 | -0.0545 | 44.0632
14 | 1.5947 | 0.03876 | -0.0524 | 41.1429
14.5 | 1.6069 | 0.04198 | -0.0494 | 38.2778
15 | 1.6148 | 0.0454 | -0.0461 | 35.5683
15.5 | 1.6321 | 0.04862 | -0.0442 | 33.5685
16 | 1.65 | 0.05206 | -0.0427 | 31.6942
16.5 | 1.6625 | 0.05616 | -0.0414 | 29.6029
17 | 1.6749 | 0.06052 | -0.0405 | 27.6751
17.5 | 1.6907 | 0.06469 | -0.04 | 26.1354
18 | 1.707 | 0.06889 | -0.0396 | 24.7786
18.5 | 1.7181 | 0.07387 | -0.0396 | 23.2584
19 | 1.7251 | 0.07943 | -0.0399 | 21.7185
19.5 | 1.7353 | 0.08482 | -0.0405 | 20.4586
20 | 1.7425 | 0.09073 | -0.0414 | 19.2053

## 103. Re 8M Mach 0.50 (1)
BIGFOIL.COM POLAR EXPORT
GA 37-616
GA 37-616 |  |  |  | Cl Max: | 1.627 | at alpha= | 9.5 | deg
JavaFoil+Calcfoil stall+Eppler ext transition |  |  |  | L/D Max: | 174.818 | at alpha= | 3.5 | deg
Re: | 8000000 |  |  | Cd Min: | 0.00537 | at alpha= | 0 | deg
Mach: | 0.5 |  |  | Cl=0 at alpha= | -4.0956 | deg
|  |  |  | @ Cl=0.1, Cd= | 0.0067384
|  |  |  | @ Cl=0.4, Cd= | 0.006057
|  |  |  | @ Cl=0.6, Cd= | 0.0053917
alpha (deg) | Cl | Cd | Cm | Cl/Cd
-20 | -0.896 | 0.15193 | -0.038 | -5.899
-19.5 | -0.869 | 0.14721 | -0.038 | -5.902
-19 | -0.841 | 0.14392 | -0.039 | -5.846
-18.5 | -0.815 | 0.15053 | -0.04 | -5.413
-18 | -0.788 | 0.13812 | -0.041 | -5.708
-17.5 | -0.76 | 0.13171 | -0.041 | -5.774
-17 | -0.732 | 0.12628 | -0.041 | -5.798
-16.5 | -0.704 | 0.12301 | -0.041 | -5.72
-16 | -0.675 | 0.1183 | -0.04 | -5.703
-15.5 | -0.646 | 0.11352 | -0.04 | -5.692
-15 | -0.618 | 0.11019 | -0.04 | -5.605
-14.5 | -0.59 | 0.10574 | -0.04 | -5.577
-14 | -0.562 | 0.10228 | -0.04 | -5.492
-13.5 | -0.534 | 0.09816 | -0.041 | -5.437
-13 | -0.506 | 0.09741 | -0.041 | -5.192
-12.5 | -0.478 | 0.08843 | -0.042 | -5.402
-12 | -0.449 | 0.0836 | -0.041 | -5.374
-11.5 | -0.421 | 0.07545 | -0.042 | -5.586
-11 | -0.394 | 0.06949 | -0.044 | -5.664
-10.5 | -0.366 | 0.06475 | -0.045 | -5.648
-10 | -0.341 | 0.05567 | -0.051 | -6.124
-9.5 | -0.348 | 0.02065 | -0.074 | -16.865
-9 | -0.279 | 0.06218 | -0.04 | -4.481
-8.5 | -0.251 | 0.05337 | -0.043 | -4.704
-8 | -0.224 | 0.04685 | -0.05 | -4.79
-7.5 | -0.195 | 0.04671 | -0.047 | -4.173
-7 | -0.17 | 0.03801 | -0.059 | -4.472
-6.5 | -0.265 | 0.00844 | -0.088 | -31.431
-6 | -0.234 | 0.0081 | -0.089 | -28.852
-5.5 | -0.181 | 0.00769 | -0.09 | -23.504
-5 | -0.12 | 0.00684 | -0.091 | -17.577
-4.5 | -0.055 | 0.00721 | -0.092 | -7.619
-4 | 0.013 | 0.00695 | -0.093 | 1.874
-3.5 | 0.083 | 0.00677 | -0.094 | 12.21
-3 | 0.153 | 0.00664 | -0.095 | 23.089
-2.5 | 0.225 | 0.00658 | -0.096 | 34.144
-2 | 0.296 | 0.00647 | -0.097 | 45.74
-1.5 | 0.369 | 0.00645 | -0.099 | 57.182
-1 | 0.44 | 0.00555 | -0.1 | 79.251
-0.5 | 0.511 | 0.00547 | -0.101 | 93.431
0 | 0.587 | 0.00537 | -0.102 | 109.406
0.5 | 0.659 | 0.00549 | -0.103 | 119.974
1 | 0.73 | 0.00555 | -0.104 | 131.599
1.5 | 0.802 | 0.00566 | -0.105 | 141.748
2 | 0.874 | 0.00581 | -0.106 | 150.291
2.5 | 0.945 | 0.00593 | -0.107 | 159.407
3 | 1.017 | 0.00606 | -0.108 | 167.766
3.5 | 1.088 | 0.00622 | -0.109 | 174.818
4 | 1.159 | 0.00663 | -0.11 | 174.751
4.5 | 1.231 | 0.00773 | -0.111 | 159.208
5 | 1.288 | 0.00837 | -0.111 | 153.967
5.5 | 1.325 | 0.01013 | -0.111 | 130.815
6 | 1.382 | 0.01162 | -0.111 | 118.978
6.5 | 1.436 | 0.01318 | -0.112 | 108.98
7 | 1.485 | 0.01587 | -0.112 | 93.611
7.5 | 1.531 | 0.01763 | -0.113 | 86.865
8 | 1.572 | 0.01963 | -0.113 | 80.069
8.5 | 1.604 | 0.02126 | -0.114 | 75.463
9 | 1.624 | 0.02321 | -0.115 | 69.998
9.5 | 1.627 | 0.02535 | -0.115 | 64.178
10 | 1.599 | 0.02754 | -0.116 | 58.081
10.5 | 1.498 | 0.0301 | -0.117 | 49.757
11 | 1.002 | 0.03319 | -0.117 | 30.203
11.5 | 1.033 | 0.03557 | -0.118 | 29.027
12 | 1.058 | 0.04117 | -0.118 | 25.698
12.5 | 0.938 | 0.10083 | -0.06 | 9.298
13 | 1.116 | 0.04661 | -0.119 | 23.952
13.5 | 1.142 | 0.05205 | -0.119 | 21.944
14 | 1.159 | 0.05724 | -0.117 | 20.253
14.5 | 1.196 | 0.05795 | -0.119 | 20.645

## 104. Re 8M Mach 0.50 (2)
BIGFOIL.COM POLAR EXPORT
GA 37-616
GA 37-616 |  |  |  | Cl Max: | 1.6025 | at alpha= | 16 | deg
XFOIL ncrit=9 |  |  |  | L/D Max: | 243.045 | at alpha= | 5 | deg
Re: | 8000000 |  |  | Cd Min: | 0.24028 | at alpha= | -20 | deg
Mach: | 0.5 |  |  | Cl=0 at alpha= | -4.028 | deg
|  |  |  | @ Cl=0.1, Cd= | 0.006394
|  |  |  | @ Cl=0.4, Cd= | 0.0058191
|  |  |  | @ Cl=0.6, Cd= | 0.0050174
alpha (deg) | Cl | Cd | Cm | Cl/Cd
-20 | -0.4993 | 0.24028 | 0.0023 | -2.078
-19.5 | -0.4764 | 0.23263 | -0.0027 | -2.0479
-19 | -0.4542 | 0.22463 | -0.0077 | -2.022
-18.5 | -0.4311 | 0.21711 | -0.0126 | -1.9856
-18 | -0.4097 | 0.20884 | -0.0175 | -1.9618
-17.5 | -0.3875 | 0.2009 | -0.0223 | -1.9288
-17 | -0.3669 | 0.1928 | -0.0272 | -1.903
-16.5 | -0.346 | 0.18472 | -0.032 | -1.8731
-16 | -0.3231 | 0.17759 | -0.0366 | -1.8194
-15.5 | -0.2997 | 0.1707 | -0.0411 | -1.7557
-15 | -0.2792 | 0.16292 | -0.0457 | -1.7137
-14.5 | -0.261 | 0.15459 | -0.0503 | -1.6883
-14 | -0.2439 | 0.14615 | -0.055 | -1.6688
-13.5 | -0.2265 | 0.13817 | -0.0596 | -1.6393
-12.5 | -0.2032 | 0.12042 | -0.0695 | -1.6874
-12 | -0.1875 | 0.11292 | -0.0739 | -1.6605
-11.5 | -0.1805 | 0.104 | -0.079 | -1.7356
-11 | -0.1741 | 0.09547 | -0.0838 | -1.8236
-10 | -0.1846 | 0.07628 | -0.0952 | -2.42
-9.5 | -0.2006 | 0.06608 | -0.1017 | -3.0357
-9 | -0.2264 | 0.05459 | -0.1097 | -4.1473
-8.5 | -0.2524 | 0.04153 | -0.1214 | -6.0775
-8 | -0.2885 | 0.0339 | -0.125 | -8.5103
-7.5 | -0.3198 | 0.0285 | -0.1204 | -11.2211
-7 | -0.3323 | 0.02112 | -0.1167 | -15.7339
-6.5 | -0.3298 | 0.01316 | -0.1121 | -25.0608
-6 | -0.2852 | 0.00908 | -0.1083 | -31.4097
-5.5 | -0.2158 | 0.00797 | -0.1064 | -27.0765
-5 | -0.143 | 0.00731 | -0.1053 | -19.5622
-4.5 | -0.0692 | 0.00694 | -0.1047 | -9.9712
-4 | 0.0041 | 0.00668 | -0.1045 | 0.61377
-3.5 | 0.0771 | 0.00646 | -0.1045 | 11.935
-3 | 0.15 | 0.00625 | -0.1048 | 24
-2.5 | 0.2224 | 0.0061 | -0.1053 | 36.459
-2 | 0.2942 | 0.00599 | -0.1059 | 49.1152
-1.5 | 0.3661 | 0.00589 | -0.1067 | 62.1562
-1 | 0.4378 | 0.00574 | -0.1076 | 76.2718
-0.5 | 0.5084 | 0.00549 | -0.1085 | 92.6047
0 | 0.5783 | 0.00517 | -0.1094 | 111.8569
0.5 | 0.648 | 0.00468 | -0.1105 | 138.4615
1 | 0.7197 | 0.00467 | -0.1116 | 154.1113
1.5 | 0.7911 | 0.00471 | -0.1126 | 167.9618
2 | 0.8633 | 0.00474 | -0.1137 | 182.1308
2.5 | 0.9355 | 0.00481 | -0.1146 | 194.4906
3 | 1.0072 | 0.00492 | -0.1155 | 204.7154
3.5 | 1.0797 | 0.00497 | -0.1163 | 217.2435
4 | 1.1511 | 0.00508 | -0.1168 | 226.5945
4.5 | 1.2227 | 0.00516 | -0.1172 | 236.9574
5 | 1.293 | 0.00532 | -0.1172 | 243.0451
5.5 | 1.347 | 0.00614 | -0.1146 | 219.3811
6 | 1.3737 | 0.00764 | -0.1076 | 179.8037
6.5 | 1.3658 | 0.00917 | -0.0948 | 148.9422
7 | 1.351 | 0.01183 | -0.0835 | 114.2012
7.5 | 1.3485 | 0.01581 | -0.0775 | 85.2941
9 | 1.3638 | 0.02838 | -0.0641 | 48.055
9.5 | 1.3798 | 0.03227 | -0.0608 | 42.758
10 | 1.3937 | 0.03621 | -0.0572 | 38.4894
10.5 | 1.4115 | 0.03985 | -0.0536 | 35.4203
11 | 1.4277 | 0.04345 | -0.0497 | 32.8585
11.5 | 1.4443 | 0.04721 | -0.046 | 30.5931
12 | 1.4651 | 0.051 | -0.043 | 28.7275
12.5 | 1.486 | 0.0551 | -0.0404 | 26.9691
13 | 1.5089 | 0.05926 | -0.0382 | 25.4624
13.5 | 1.5306 | 0.06381 | -0.0362 | 23.9868
14 | 1.5518 | 0.06865 | -0.0346 | 22.6045
14.5 | 1.5714 | 0.07391 | -0.0334 | 21.261
15 | 1.5874 | 0.07978 | -0.0325 | 19.8972
15.5 | 1.5986 | 0.0864 | -0.0322 | 18.5023
16 | 1.6025 | 0.09411 | -0.0326 | 17.0279
16.5 | 1.5932 | 0.10358 | -0.0343 | 15.3813
17 | 1.5756 | 0.1144 | -0.0375 | 13.7727
17.5 | 1.553 | 0.12626 | -0.0422 | 12.3
18 | 1.5259 | 0.13903 | -0.0485 | 10.9753
18.5 | 1.4988 | 0.15227 | -0.056 | 9.843
19 | 1.4741 | 0.16562 | -0.0643 | 8.9005
19.5 | 1.4523 | 0.17885 | -0.0733 | 8.1202
20 | 1.4323 | 0.19228 | -0.0827 | 7.449

## 105. Re 10M Mach 0.00 (1)
BIGFOIL.COM POLAR EXPORT
GA 37-616
GA 37-616 |  |  |  | Cl Max: | 1.805 | at alpha= | 14 | deg
JavaFoil+Calcfoil stall+Eppler ext transition |  |  |  | L/D Max: | 170.757 | at alpha= | 3 | deg
Re: | 10000000 |  |  | Cd Min: | 0.00487 | at alpha= | 0.5 | deg
Mach: | 0 |  |  | Cl=0 at alpha= | -4.0917 | deg
|  |  |  | @ Cl=0.1, Cd= | 0.006011
|  |  |  | @ Cl=0.4, Cd= | 0.0050332
|  |  |  | @ Cl=0.6, Cd= | 0.00487
alpha (deg) | Cl | Cd | Cm | Cl/Cd
-17 | -0.586 | 0.11565 | -0.034 | -5.066
-16.5 | -0.594 | 0.10932 | -0.035 | -5.436
-16 | -0.602 | 0.10316 | -0.036 | -5.831
-15.5 | -0.607 | 0.09766 | -0.037 | -6.216
-15 | -0.612 | 0.09081 | -0.039 | -6.735
-14.5 | -0.614 | 0.08383 | -0.04 | -7.329
-14 | -0.617 | 0.07511 | -0.043 | -8.22
-13.5 | -0.621 | 0.06447 | -0.047 | -9.631
-13 | -0.65 | 0.03616 | -0.056 | -17.98
-12.5 | -0.66 | 0.02405 | -0.06 | -27.444
-12 | -0.674 | 0.01389 | -0.064 | -48.527
-11.5 | -0.666 | 0.01112 | -0.066 | -59.865
-11 | -0.647 | 0.01055 | -0.068 | -61.372
-10.5 | -0.624 | 0.00963 | -0.069 | -64.805
-10 | -0.595 | 0.00829 | -0.07 | -71.779
-9.5 | -0.56 | 0.0079 | -0.071 | -70.849
-9 | -0.521 | 0.00749 | -0.072 | -69.521
-8.5 | -0.478 | 0.00717 | -0.073 | -66.71
-8 | -0.433 | 0.00689 | -0.074 | -62.85
-7.5 | -0.384 | 0.00695 | -0.074 | -55.307
-7 | -0.333 | 0.00715 | -0.075 | -46.605
-6.5 | -0.28 | 0.00696 | -0.076 | -40.187
-6 | -0.224 | 0.00679 | -0.077 | -33.003
-5.5 | -0.167 | 0.00664 | -0.078 | -25.14
-5 | -0.108 | 0.00642 | -0.079 | -16.868
-4.5 | -0.049 | 0.00626 | -0.08 | -7.792
-4 | 0.011 | 0.00621 | -0.081 | 1.847
-3.5 | 0.072 | 0.00602 | -0.082 | 12.013
-3 | 0.134 | 0.006 | -0.083 | 22.285
-2.5 | 0.195 | 0.00597 | -0.084 | 32.731
-2 | 0.257 | 0.0059 | -0.084 | 43.61
-1.5 | 0.32 | 0.00541 | -0.085 | 59.072
-1 | 0.381 | 0.00507 | -0.086 | 75.168
-0.5 | 0.443 | 0.00495 | -0.087 | 89.425
0 | 0.508 | 0.0049 | -0.088 | 103.664
0.5 | 0.57 | 0.00487 | -0.089 | 117.175
1 | 0.632 | 0.00487 | -0.09 | 129.808
1.5 | 0.694 | 0.00498 | -0.091 | 139.494
2 | 0.756 | 0.00503 | -0.092 | 150.438
2.5 | 0.818 | 0.00509 | -0.093 | 160.794
3 | 0.88 | 0.00516 | -0.094 | 170.757
3.5 | 0.942 | 0.00585 | -0.095 | 161.129
4 | 1.004 | 0.0062 | -0.096 | 161.885
4.5 | 1.066 | 0.00655 | -0.097 | 162.831
5 | 1.128 | 0.0073 | -0.098 | 154.532
5.5 | 1.181 | 0.00766 | -0.098 | 154.246
6 | 1.24 | 0.00834 | -0.099 | 148.68
6.5 | 1.297 | 0.00885 | -0.1 | 146.683
7 | 1.354 | 0.01001 | -0.101 | 135.333
7.5 | 1.386 | 0.01135 | -0.1 | 122.106
8 | 1.431 | 0.01245 | -0.101 | 114.938
8.5 | 1.477 | 0.01345 | -0.101 | 109.875
9 | 1.523 | 0.01413 | -0.102 | 107.766
9.5 | 1.567 | 0.01507 | -0.103 | 103.942
10 | 1.608 | 0.01576 | -0.103 | 102.035
10.5 | 1.646 | 0.0168 | -0.104 | 98.008
11 | 1.681 | 0.0177 | -0.105 | 94.965
11.5 | 1.713 | 0.01874 | -0.105 | 91.363
12 | 1.74 | 0.01965 | -0.106 | 88.577
12.5 | 1.765 | 0.02087 | -0.106 | 84.583
13 | 1.786 | 0.02188 | -0.107 | 81.619
13.5 | 1.801 | 0.02329 | -0.108 | 77.315
14 | 1.805 | 0.02441 | -0.108 | 73.96
14.5 | 1.804 | 0.02589 | -0.109 | 69.674
15 | 1.797 | 0.02742 | -0.109 | 65.553
15.5 | 1.785 | 0.02913 | -0.11 | 61.282
16 | 1.768 | 0.03104 | -0.11 | 56.968
16.5 | 1.746 | 0.03303 | -0.111 | 52.868
17 | 1.721 | 0.03496 | -0.111 | 49.224
17.5 | 1.69 | 0.03722 | -0.112 | 45.407
18 | 1.656 | 0.03979 | -0.112 | 41.617
18.5 | 1.619 | 0.04245 | -0.113 | 38.131
19 | 1.578 | 0.04574 | -0.113 | 34.503

## 106. Re 10M Mach 0.00 (2)
BIGFOIL.COM POLAR EXPORT
GA 37-616
GA 37-616 |  |  |  | Cl Max: | 1.7883 | at alpha= | 20 | deg
XFOIL ncrit=9 |  |  |  | L/D Max: | 216.056 | at alpha= | 4.5 | deg
Re: | 10000000 |  |  | Cd Min: | 0.06921 | at alpha= | 20 | deg
Mach: | 0 |  |  | Cl=0 at alpha= | -4.0424 | deg
|  |  |  | @ Cl=0.1, Cd= | 0.0057273
|  |  |  | @ Cl=0.4, Cd= | 0.0050444
|  |  |  | @ Cl=0.6, Cd= | 0.0042172
alpha (deg) | Cl | Cd | Cm | Cl/Cd
-20 | -1.3781 | 0.03606 | -0.1039 | -38.2169
-19.5 | -1.3858 | 0.03077 | -0.1053 | -45.0374
-19 | -1.3972 | 0.026 | -0.105 | -53.7385
-18.5 | -1.3928 | 0.02309 | -0.1032 | -60.3205
-18 | -1.3866 | 0.02079 | -0.1001 | -66.6955
-17.5 | -1.3785 | 0.01906 | -0.0956 | -72.3242
-17 | -1.3663 | 0.01802 | -0.09 | -75.8213
-16.5 | -1.3351 | 0.01687 | -0.0873 | -79.1405
-16 | -1.2978 | 0.01585 | -0.0854 | -81.8801
-15.5 | -1.256 | 0.01497 | -0.0839 | -83.9011
-15 | -1.2114 | 0.01414 | -0.0827 | -85.6719
-14.5 | -1.1641 | 0.01346 | -0.0819 | -86.4859
-14 | -1.1156 | 0.01274 | -0.0812 | -87.5667
-13.5 | -1.0656 | 0.01213 | -0.0806 | -87.8483
-13 | -1.0142 | 0.01155 | -0.0802 | -87.8095
-12.5 | -0.9619 | 0.01104 | -0.08 | -87.1286
-12 | -0.9085 | 0.01055 | -0.0798 | -86.1137
-11.5 | -0.8544 | 0.01013 | -0.0798 | -84.3435
-11 | -0.7995 | 0.00972 | -0.0799 | -82.2531
-10.5 | -0.7441 | 0.00935 | -0.08 | -79.5829
-10 | -0.6882 | 0.00901 | -0.0802 | -76.3818
-9.5 | -0.6323 | 0.0086 | -0.0804 | -73.5233
-9 | -0.5761 | 0.00822 | -0.0806 | -70.0852
-8.5 | -0.5194 | 0.0079 | -0.0809 | -65.7468
-8 | -0.4621 | 0.00758 | -0.0813 | -60.9631
-7.5 | -0.4044 | 0.00732 | -0.0818 | -55.2459
-7 | -0.3465 | 0.00711 | -0.0823 | -48.7342
-6.5 | -0.2883 | 0.00688 | -0.0829 | -41.9041
-6 | -0.2301 | 0.00662 | -0.0834 | -34.7583
-5.5 | -0.1715 | 0.00643 | -0.084 | -26.6719
-5 | -0.1129 | 0.00626 | -0.0847 | -18.0351
-4.5 | -0.054 | 0.0061 | -0.0854 | -8.8525
-4 | 0.005 | 0.00593 | -0.0861 | 0.84317
-3.5 | 0.0642 | 0.0058 | -0.0869 | 11.069
-3 | 0.1233 | 0.00568 | -0.0876 | 21.7077
-2.5 | 0.1825 | 0.00559 | -0.0884 | 32.6476
-2 | 0.2419 | 0.00548 | -0.0892 | 44.1423
-1.5 | 0.3013 | 0.00536 | -0.0901 | 56.2127
-1 | 0.3602 | 0.00518 | -0.0909 | 69.5367
-0.5 | 0.4189 | 0.00498 | -0.0918 | 84.1165
0 | 0.4777 | 0.0047 | -0.0927 | 101.6383
0.5 | 0.5361 | 0.00438 | -0.0936 | 122.3973
1 | 0.5945 | 0.00422 | -0.0945 | 140.8768
1.5 | 0.6539 | 0.00419 | -0.0954 | 156.0621
2 | 0.7126 | 0.00426 | -0.0963 | 167.277
2.5 | 0.7716 | 0.00427 | -0.0972 | 180.7026
3 | 0.8302 | 0.00434 | -0.0981 | 191.2903
3.5 | 0.8882 | 0.00442 | -0.0989 | 200.9502
4 | 0.9459 | 0.0045 | -0.0997 | 210.2
4.5 | 1.0025 | 0.00464 | -0.1004 | 216.056
5 | 1.0516 | 0.0054 | -0.0999 | 194.7407
5.5 | 1.0987 | 0.00619 | -0.0991 | 177.496
6 | 1.1468 | 0.00685 | -0.0984 | 167.4161
6.5 | 1.1905 | 0.00769 | -0.097 | 154.8114
7 | 1.2345 | 0.0084 | -0.0955 | 146.9643
7.5 | 1.277 | 0.00904 | -0.0939 | 141.2611
8 | 1.3165 | 0.00967 | -0.0917 | 136.1427
8.5 | 1.3459 | 0.01033 | -0.0875 | 130.2904
10.5 | 1.4348 | 0.01463 | -0.07 | 98.0725
11 | 1.4602 | 0.01619 | -0.0673 | 90.1915
11.5 | 1.4855 | 0.01791 | -0.0649 | 82.9425
12 | 1.5124 | 0.0197 | -0.0631 | 76.7716
12.5 | 1.5407 | 0.0217 | -0.0619 | 71
13 | 1.5842 | 0.024 | -0.0644 | 66.0083
13.5 | 1.6115 | 0.02627 | -0.0636 | 61.3437
14 | 1.6358 | 0.0287 | -0.0624 | 56.9965
14.5 | 1.6559 | 0.03144 | -0.061 | 52.6686
15 | 1.6758 | 0.0342 | -0.0596 | 49
15.5 | 1.6956 | 0.03699 | -0.0583 | 45.8394
16 | 1.7136 | 0.03986 | -0.0569 | 42.9905
16.5 | 1.726 | 0.0432 | -0.0551 | 39.9537
17 | 1.7376 | 0.0465 | -0.0533 | 37.3677
17.5 | 1.7444 | 0.04971 | -0.0504 | 35.0915
18 | 1.7441 | 0.05288 | -0.0464 | 32.9822
18.5 | 1.7572 | 0.05647 | -0.0456 | 31.1174
19 | 1.7687 | 0.06041 | -0.045 | 29.2783
19.5 | 1.7779 | 0.0648 | -0.0448 | 27.4367
20 | 1.7883 | 0.06921 | -0.0449 | 25.8388

## 107. Re 10M Mach 0.10 (1)
BIGFOIL.COM POLAR EXPORT
GA 37-616
GA 37-616 |  |  |  | Cl Max: | 1.799 | at alpha= | 14 | deg
JavaFoil+Calcfoil stall+Eppler ext transition |  |  |  | L/D Max: | 171.327 | at alpha= | 3 | deg
Re: | 10000000 |  |  | Cd Min: | 0.00487 | at alpha= | 0.5 | deg
Mach: | 0.1 |  |  | Cl=0 at alpha= | -4.0984 | deg
|  |  |  | @ Cl=0.1, Cd= | 0.0060546
|  |  |  | @ Cl=0.4, Cd= | 0.0050643
|  |  |  | @ Cl=0.6, Cd= | 0.0048743
alpha (deg) | Cl | Cd | Cm | Cl/Cd
-17 | -0.547 | 0.12067 | -0.033 | -4.536
-16.5 | -0.558 | 0.11422 | -0.033 | -4.889
-16 | -0.57 | 0.10598 | -0.035 | -5.376
-15.5 | -0.578 | 0.09975 | -0.036 | -5.799
-15 | -0.585 | 0.09394 | -0.037 | -6.226
-14.5 | -0.589 | 0.08836 | -0.038 | -6.668
-14 | -0.593 | 0.08046 | -0.041 | -7.376
-13.5 | -0.597 | 0.07169 | -0.044 | -8.326
-13 | -0.601 | 0.06022 | -0.048 | -9.988
-12.5 | -0.633 | 0.03136 | -0.058 | -20.185
-12 | -0.655 | 0.01621 | -0.064 | -40.403
-11.5 | -0.655 | 0.01174 | -0.066 | -55.758
-11 | -0.64 | 0.01069 | -0.068 | -59.86
-10.5 | -0.618 | 0.00982 | -0.069 | -62.983
-10 | -0.591 | 0.00868 | -0.07 | -68.13
-9.5 | -0.558 | 0.00797 | -0.071 | -69.999
-9 | -0.52 | 0.00757 | -0.072 | -68.694
-8.5 | -0.478 | 0.00723 | -0.073 | -66.129
-8 | -0.433 | 0.00692 | -0.074 | -62.612
-7.5 | -0.385 | 0.00736 | -0.075 | -52.337
-7 | -0.334 | 0.00708 | -0.076 | -47.15
-6.5 | -0.281 | 0.00689 | -0.077 | -40.738
-6 | -0.225 | 0.00672 | -0.078 | -33.488
-5.5 | -0.168 | 0.00655 | -0.078 | -25.568
-5 | -0.109 | 0.00644 | -0.079 | -16.888
-4.5 | -0.049 | 0.00628 | -0.08 | -7.802
-4 | 0.012 | 0.00623 | -0.081 | 1.849
-3.5 | 0.073 | 0.00609 | -0.082 | 11.941
-3 | 0.134 | 0.00601 | -0.083 | 22.337
-2.5 | 0.196 | 0.00598 | -0.084 | 32.794
-2 | 0.258 | 0.00585 | -0.085 | 44.129
-1.5 | 0.321 | 0.00542 | -0.086 | 59.257
-1 | 0.383 | 0.0051 | -0.087 | 75.168
-0.5 | 0.445 | 0.00497 | -0.088 | 89.508
0 | 0.511 | 0.00491 | -0.089 | 104.085
0.5 | 0.573 | 0.00487 | -0.09 | 117.618
1 | 0.636 | 0.00488 | -0.09 | 130.328
1.5 | 0.698 | 0.00499 | -0.091 | 139.991
2 | 0.76 | 0.00505 | -0.092 | 150.62
2.5 | 0.823 | 0.00515 | -0.093 | 159.778
3 | 0.885 | 0.00516 | -0.094 | 171.327
3.5 | 0.947 | 0.00587 | -0.095 | 161.432
4 | 1.009 | 0.00629 | -0.096 | 160.364
4.5 | 1.071 | 0.00661 | -0.097 | 162.178
5 | 1.133 | 0.00735 | -0.098 | 154.139
5.5 | 1.187 | 0.00771 | -0.099 | 153.962
6 | 1.246 | 0.00831 | -0.1 | 149.87
6.5 | 1.304 | 0.00894 | -0.101 | 145.852
7 | 1.361 | 0.01009 | -0.102 | 134.781
7.5 | 1.389 | 0.01155 | -0.101 | 120.237
8 | 1.436 | 0.01259 | -0.101 | 114.112
8.5 | 1.483 | 0.01363 | -0.102 | 108.774
9 | 1.528 | 0.01437 | -0.102 | 106.386
9.5 | 1.572 | 0.0152 | -0.103 | 103.415
10 | 1.613 | 0.01598 | -0.104 | 100.918
10.5 | 1.65 | 0.01705 | -0.104 | 96.809
11 | 1.684 | 0.01801 | -0.105 | 93.496
11.5 | 1.715 | 0.01905 | -0.106 | 90.017
12 | 1.742 | 0.01993 | -0.106 | 87.398
12.5 | 1.765 | 0.02112 | -0.107 | 83.542
13 | 1.784 | 0.02227 | -0.108 | 80.101
13.5 | 1.797 | 0.0236 | -0.108 | 76.171
14 | 1.799 | 0.0249 | -0.109 | 72.241
14.5 | 1.794 | 0.02644 | -0.109 | 67.86
15 | 1.784 | 0.02789 | -0.11 | 63.971
15.5 | 1.768 | 0.02985 | -0.11 | 59.221
16 | 1.747 | 0.03172 | -0.111 | 55.074
16.5 | 1.72 | 0.0337 | -0.111 | 51.047
17 | 1.689 | 0.03586 | -0.112 | 47.095
17.5 | 1.653 | 0.03824 | -0.112 | 43.232
18 | 1.613 | 0.04117 | -0.113 | 39.183
18.5 | 1.569 | 0.04445 | -0.113 | 35.301
19 | 1.524 | 0.04748 | -0.113 | 32.088

## 108. Re 10M Mach 0.10 (2)
BIGFOIL.COM POLAR EXPORT
GA 37-616
GA 37-616 |  |  |  | Cl Max: | 1.7881 | at alpha= | 20 | deg
XFOIL ncrit=9 |  |  |  | L/D Max: | 217.075 | at alpha= | 4.5 | deg
Re: | 10000000 |  |  | Cd Min: | 0.07158 | at alpha= | 20 | deg
Mach: | 0.1 |  |  | Cl=0 at alpha= | -4.042 | deg
|  |  |  | @ Cl=0.1, Cd= | 0.0057386
|  |  |  | @ Cl=0.4, Cd= | 0.0050387
|  |  |  | @ Cl=0.6, Cd= | 0.0042293
alpha (deg) | Cl | Cd | Cm | Cl/Cd
-20 | -1.2884 | 0.04842 | -0.1006 | -26.6088
-19.5 | -1.3035 | 0.04113 | -0.1045 | -31.6922
-19 | -1.3389 | 0.0326 | -0.1081 | -41.0706
-18.5 | -1.3511 | 0.0274 | -0.1085 | -49.3102
-18 | -1.3524 | 0.02388 | -0.1069 | -56.6332
-17.5 | -1.3507 | 0.02118 | -0.1036 | -63.7724
-17 | -1.3406 | 0.01949 | -0.0993 | -68.784
-16.5 | -1.3335 | 0.0181 | -0.0929 | -73.674
-16 | -1.3017 | 0.01686 | -0.09 | -77.2064
-15.5 | -1.2628 | 0.01581 | -0.088 | -79.8735
-15 | -1.2199 | 0.01484 | -0.0863 | -82.2035
-14.5 | -1.1732 | 0.01405 | -0.0851 | -83.5018
-14 | -1.1252 | 0.01324 | -0.084 | -84.9849
-13.5 | -1.0752 | 0.01255 | -0.0832 | -85.6733
-13 | -1.0236 | 0.01189 | -0.0825 | -86.0892
-12.5 | -0.971 | 0.01132 | -0.082 | -85.7774
-12 | -0.9171 | 0.01078 | -0.0817 | -85.0742
-11.5 | -0.8626 | 0.01031 | -0.0815 | -83.6663
-11 | -0.8071 | 0.00987 | -0.0814 | -81.773
-10.5 | -0.7511 | 0.00947 | -0.0814 | -79.3136
-10 | -0.6946 | 0.00911 | -0.0814 | -76.2459
-9.5 | -0.6377 | 0.00874 | -0.0816 | -72.9634
-9 | -0.5811 | 0.00832 | -0.0817 | -69.8438
-8.5 | -0.5238 | 0.00797 | -0.0819 | -65.7215
-8 | -0.466 | 0.00764 | -0.0822 | -60.9948
-7.5 | -0.4078 | 0.00737 | -0.0826 | -55.3324
-7 | -0.3494 | 0.00714 | -0.0831 | -48.9356
-6.5 | -0.2906 | 0.00692 | -0.0836 | -41.9942
-6 | -0.2319 | 0.00665 | -0.0841 | -34.8722
-5.5 | -0.1729 | 0.00645 | -0.0847 | -26.8062
-5 | -0.1138 | 0.00628 | -0.0853 | -18.121
-4.5 | -0.0545 | 0.00611 | -0.0859 | -8.9198
-4 | 0.005 | 0.00594 | -0.0867 | 0.84175
-3.5 | 0.0646 | 0.00581 | -0.0874 | 11.1188
-3 | 0.1241 | 0.00569 | -0.0882 | 21.8102
-2.5 | 0.1837 | 0.0056 | -0.0889 | 32.8036
-2 | 0.2436 | 0.00548 | -0.0898 | 44.4526
-1.5 | 0.3034 | 0.00536 | -0.0906 | 56.6045
-1 | 0.3627 | 0.00519 | -0.0914 | 69.8844
0 | 0.481 | 0.00471 | -0.0932 | 102.1231
0.5 | 0.5396 | 0.00439 | -0.0941 | 122.9157
1 | 0.5985 | 0.00423 | -0.095 | 141.4894
1.5 | 0.6583 | 0.0042 | -0.096 | 156.7381
2 | 0.7174 | 0.00426 | -0.0969 | 168.4038
2.5 | 0.7767 | 0.00428 | -0.0978 | 181.472
3 | 0.8358 | 0.00435 | -0.0987 | 192.1379
3.5 | 0.8942 | 0.00443 | -0.0995 | 201.851
4 | 0.9523 | 0.00451 | -0.1003 | 211.153
4.5 | 1.0094 | 0.00465 | -0.101 | 217.0753
5 | 1.0588 | 0.0054 | -0.1004 | 196.0741
5.5 | 1.1059 | 0.00622 | -0.0995 | 177.7974
6 | 1.1541 | 0.00688 | -0.0988 | 167.7471
6.5 | 1.1975 | 0.00774 | -0.0972 | 154.7158
7 | 1.241 | 0.00847 | -0.0956 | 146.5171
7.5 | 1.2828 | 0.00913 | -0.0937 | 140.5038
8 | 1.3211 | 0.00979 | -0.0911 | 134.9438
8.5 | 1.3427 | 0.01044 | -0.0853 | 128.6111
9 | 1.3617 | 0.01126 | -0.0797 | 120.9325
9.5 | 1.3843 | 0.01239 | -0.0754 | 111.7272
10 | 1.4075 | 0.01377 | -0.0717 | 102.215
10.5 | 1.4348 | 0.01518 | -0.0689 | 94.5191
11 | 1.4608 | 0.01681 | -0.0663 | 86.9007
11.5 | 1.4859 | 0.01866 | -0.064 | 79.6302
12 | 1.5141 | 0.02051 | -0.0624 | 73.8225
12.5 | 1.5566 | 0.02259 | -0.0641 | 68.9066
13 | 1.5872 | 0.025 | -0.0639 | 63.488
13.5 | 1.6135 | 0.02732 | -0.0629 | 59.0593
14 | 1.6367 | 0.02988 | -0.0616 | 54.7758
14.5 | 1.656 | 0.03272 | -0.06 | 50.6112
15 | 1.6764 | 0.0355 | -0.0586 | 47.2225
15.5 | 1.6946 | 0.03846 | -0.0571 | 44.0614
16 | 1.7108 | 0.0416 | -0.0556 | 41.125
16.5 | 1.7209 | 0.04514 | -0.0536 | 38.1236
17 | 1.7318 | 0.04846 | -0.0515 | 35.7367
17.5 | 1.7294 | 0.05133 | -0.0464 | 33.6918
18 | 1.743 | 0.0547 | -0.0451 | 31.8647
18.5 | 1.7542 | 0.05872 | -0.0444 | 29.874
19 | 1.7631 | 0.06314 | -0.0439 | 27.9237
19.5 | 1.7741 | 0.06747 | -0.0438 | 26.2946
20 | 1.7881 | 0.07158 | -0.044 | 24.9804

## 109. Re 10M Mach 0.25 (1)
BIGFOIL.COM POLAR EXPORT
GA 37-616
GA 37-616 |  |  |  | Cl Max: | 1.76 | at alpha= | 13 | deg
JavaFoil+Calcfoil stall+Eppler ext transition |  |  |  | L/D Max: | 172.419 | at alpha= | 3 | deg
Re: | 10000000 |  |  | Cd Min: | 0.0049 | at alpha= | 0.5 | deg
Mach: | 0.25 |  |  | Cl=0 at alpha= | -4.0968 | deg
|  |  |  | @ Cl=0.1, Cd= | 0.0060981
|  |  |  | @ Cl=0.4, Cd= | 0.0051314
|  |  |  | @ Cl=0.6, Cd= | 0.0049137
alpha (deg) | Cl | Cd | Cm | Cl/Cd
-15.5 | -0.32 | 0.10979 | -0.034 | -2.915
-15 | -0.357 | 0.10574 | -0.034 | -3.375
-14.5 | -0.39 | 0.09949 | -0.035 | -3.917
-14 | -0.418 | 0.09446 | -0.035 | -4.428
-13.5 | -0.442 | 0.08878 | -0.036 | -4.983
-13 | -0.462 | 0.08295 | -0.037 | -5.569
-12.5 | -0.477 | 0.07614 | -0.039 | -6.266
-12 | -0.488 | 0.06865 | -0.042 | -7.113
-11.5 | -0.493 | 0.06298 | -0.044 | -7.83
-11 | -0.539 | 0.02625 | -0.062 | -20.518
-10.5 | -0.563 | 0.01298 | -0.069 | -43.377
-10 | -0.557 | 0.01039 | -0.071 | -53.623
-9.5 | -0.538 | 0.00887 | -0.073 | -60.596
-9 | -0.51 | 0.00799 | -0.074 | -63.752
-8.5 | -0.474 | 0.00758 | -0.075 | -62.483
-8 | -0.433 | 0.00715 | -0.076 | -60.511
-7.5 | -0.387 | 0.0075 | -0.077 | -51.645
-7 | -0.338 | 0.00733 | -0.078 | -46.066
-6.5 | -0.285 | 0.00711 | -0.079 | -40.064
-6 | -0.229 | 0.00693 | -0.08 | -33.08
-5.5 | -0.171 | 0.00672 | -0.081 | -25.46
-5 | -0.111 | 0.00655 | -0.082 | -17
-4.5 | -0.05 | 0.00635 | -0.082 | -7.913
-4 | 0.012 | 0.00628 | -0.083 | 1.88
-3.5 | 0.075 | 0.00611 | -0.084 | 12.208
-3 | 0.138 | 0.00608 | -0.085 | 22.687
-2.5 | 0.202 | 0.00605 | -0.086 | 33.316
-2 | 0.265 | 0.00596 | -0.087 | 44.56
-1.5 | 0.33 | 0.00601 | -0.088 | 54.879
-1 | 0.394 | 0.00514 | -0.089 | 76.601
-0.5 | 0.457 | 0.00505 | -0.09 | 90.546
0 | 0.525 | 0.00502 | -0.091 | 104.519
0.5 | 0.589 | 0.0049 | -0.092 | 120.336
1 | 0.653 | 0.00498 | -0.093 | 131.26
1.5 | 0.717 | 0.00506 | -0.094 | 141.65
2 | 0.781 | 0.00514 | -0.095 | 151.87
2.5 | 0.845 | 0.0052 | -0.096 | 162.678
3 | 0.909 | 0.00527 | -0.097 | 172.419
3.5 | 0.973 | 0.00603 | -0.098 | 161.291
4 | 1.037 | 0.00649 | -0.099 | 159.814
4.5 | 1.101 | 0.00681 | -0.1 | 161.554
5 | 1.165 | 0.00766 | -0.101 | 152.096
5.5 | 1.218 | 0.008 | -0.102 | 152.397
6 | 1.279 | 0.00869 | -0.103 | 147.248
6.5 | 1.316 | 0.01082 | -0.102 | 121.634
7 | 1.367 | 0.01143 | -0.102 | 119.613
7.5 | 1.417 | 0.01238 | -0.103 | 114.456
8 | 1.465 | 0.01351 | -0.103 | 108.493
8.5 | 1.511 | 0.01447 | -0.104 | 104.46
9 | 1.556 | 0.01551 | -0.105 | 100.29
9.5 | 1.597 | 0.01652 | -0.105 | 96.707
10 | 1.636 | 0.01741 | -0.106 | 93.922
10.5 | 1.669 | 0.01865 | -0.107 | 89.52
11 | 1.698 | 0.01971 | -0.107 | 86.138
11.5 | 1.722 | 0.02077 | -0.108 | 82.91
12 | 1.741 | 0.02205 | -0.109 | 78.941
12.5 | 1.753 | 0.02344 | -0.109 | 74.796
13 | 1.76 | 0.02475 | -0.11 | 71.117
13.5 | 1.758 | 0.02647 | -0.11 | 66.42
14 | 1.738 | 0.02791 | -0.111 | 62.272
14.5 | 1.708 | 0.03007 | -0.111 | 56.795
15 | 1.668 | 0.03207 | -0.112 | 52.021
15.5 | 1.619 | 0.03445 | -0.113 | 46.983
16 | 1.56 | 0.037 | -0.113 | 42.155
16.5 | 1.492 | 0.03983 | -0.113 | 37.449
17 | 1.414 | 0.04384 | -0.114 | 32.251
17.5 | 1.328 | 0.0483 | -0.114 | 27.501
18 | 1.235 | 0.05392 | -0.114 | 22.91

## 110. Re 10M Mach 0.25 (2)
BIGFOIL.COM POLAR EXPORT
GA 37-616
GA 37-616 |  |  |  | Cl Max: | 1.7657 | at alpha= | 20 | deg
XFOIL ncrit=9 |  |  |  | L/D Max: | 222.979 | at alpha= | 4.5 | deg
Re: | 10000000 |  |  | Cd Min: | 0.20934 | at alpha= | -19.5 | deg
Mach: | 0.25 |  |  | Cl=0 at alpha= | -4.0411 | deg
|  |  |  | @ Cl=0.1, Cd= | 0.0058057
|  |  |  | @ Cl=0.4, Cd= | 0.0051745
|  |  |  | @ Cl=0.6, Cd= | 0.004324
alpha (deg) | Cl | Cd | Cm | Cl/Cd
-19.5 | -0.4642 | 0.20934 | -0.007 | -2.2174
-19 | -0.4509 | 0.20069 | -0.0117 | -2.2467
-18.5 | -0.44 | 0.19148 | -0.0166 | -2.2979
-18 | -0.4173 | 0.18662 | -0.0204 | -2.2361
-17.5 | -0.5449 | 0.14199 | -0.0413 | -3.8376
-17 | -0.9118 | 0.07146 | -0.0917 | -12.7596
-16.5 | -1.0254 | 0.04756 | -0.1104 | -21.5601
-16 | -1.0769 | 0.03619 | -0.1178 | -29.7568
-15.5 | -1.1058 | 0.02897 | -0.1201 | -38.1705
-15 | -1.1277 | 0.02405 | -0.118 | -46.8898
-14.5 | -1.1297 | 0.02143 | -0.1127 | -52.7158
-14 | -1.1291 | 0.01923 | -0.1055 | -58.7155
-13.5 | -1.0998 | 0.01715 | -0.1014 | -64.1283
-13 | -1.0584 | 0.01552 | -0.0984 | -68.1959
-12.5 | -1.0104 | 0.01419 | -0.096 | -71.2051
-12 | -0.9586 | 0.01305 | -0.094 | -73.4559
-11.5 | -0.9042 | 0.01205 | -0.0923 | -75.0373
-11 | -0.8474 | 0.01122 | -0.091 | -75.5258
-10.5 | -0.7893 | 0.01052 | -0.0899 | -75.0285
-10 | -0.73 | 0.0099 | -0.0891 | -73.7374
-9.5 | -0.6701 | 0.00936 | -0.0884 | -71.5919
-9 | -0.6096 | 0.00892 | -0.088 | -68.3408
-8.5 | -0.5488 | 0.0085 | -0.0877 | -64.5647
-8 | -0.4883 | 0.00801 | -0.0874 | -60.9613
-7.5 | -0.4272 | 0.00766 | -0.0873 | -55.7702
-7 | -0.3658 | 0.00736 | -0.0874 | -49.7011
-6.5 | -0.304 | 0.00708 | -0.0876 | -42.9379
-6 | -0.2422 | 0.00684 | -0.0879 | -35.4094
-5.5 | -0.1807 | 0.00658 | -0.0882 | -27.462
-5 | -0.1189 | 0.00639 | -0.0887 | -18.6072
-4.5 | -0.0569 | 0.00618 | -0.0892 | -9.2071
-4 | 0.0051 | 0.00602 | -0.0898 | 0.84718
-3.5 | 0.0669 | 0.00587 | -0.0904 | 11.3969
-3 | 0.1287 | 0.00575 | -0.0911 | 22.3826
-2.5 | 0.1908 | 0.00564 | -0.0919 | 33.8298
-2 | 0.2529 | 0.00552 | -0.0927 | 45.8152
-1.5 | 0.3147 | 0.00542 | -0.0936 | 58.0627
-1 | 0.3761 | 0.00526 | -0.0944 | 71.5019
-0.5 | 0.4376 | 0.00504 | -0.0953 | 86.8254
0 | 0.4989 | 0.00476 | -0.0962 | 104.8109
0.5 | 0.5594 | 0.00445 | -0.0972 | 125.7079
1 | 0.6206 | 0.00426 | -0.0981 | 145.6808
1.5 | 0.6825 | 0.00425 | -0.0991 | 160.5882
2 | 0.7439 | 0.0043 | -0.1 | 173
2.5 | 0.8055 | 0.00434 | -0.1009 | 185.5991
3 | 0.8669 | 0.00441 | -0.1018 | 196.576
3.5 | 0.9279 | 0.00449 | -0.1027 | 206.6592
4 | 0.9882 | 0.00457 | -0.1034 | 216.2363
4.5 | 1.048 | 0.0047 | -0.1041 | 222.9787
5.5 | 1.1462 | 0.00634 | -0.102 | 180.7886
6 | 1.194 | 0.00708 | -0.1007 | 168.6441
6.5 | 1.2355 | 0.00802 | -0.0983 | 154.0524
7 | 1.274 | 0.0089 | -0.0953 | 143.1461
7.5 | 1.3091 | 0.00968 | -0.0916 | 135.2376
8 | 1.3215 | 0.01046 | -0.0837 | 126.3384
8.5 | 1.338 | 0.01161 | -0.0778 | 115.2455
9 | 1.3603 | 0.0131 | -0.0734 | 103.8397
9.5 | 1.3842 | 0.01482 | -0.0698 | 93.4008
10 | 1.409 | 0.01672 | -0.0667 | 84.2703
10.5 | 1.4371 | 0.01868 | -0.0645 | 76.9325
11 | 1.4702 | 0.02084 | -0.0635 | 70.547
11.5 | 1.5135 | 0.02323 | -0.0649 | 65.1528
12 | 1.5418 | 0.0257 | -0.0636 | 59.9922
12.5 | 1.5681 | 0.02824 | -0.062 | 55.5276
13 | 1.5893 | 0.03119 | -0.0602 | 50.9554
13.5 | 1.6123 | 0.034 | -0.0584 | 47.4206
14 | 1.6309 | 0.03718 | -0.0564 | 43.865
14.5 | 1.6486 | 0.0404 | -0.0544 | 40.8069
15 | 1.6661 | 0.04368 | -0.0524 | 38.1433
15.5 | 1.679 | 0.04722 | -0.0501 | 35.557
16 | 1.6878 | 0.05074 | -0.0472 | 33.2637
16.5 | 1.6849 | 0.05423 | -0.0422 | 31.0695
17 | 1.7028 | 0.05772 | -0.0409 | 29.501
17.5 | 1.717 | 0.06189 | -0.0401 | 27.7428
18 | 1.7268 | 0.06666 | -0.0395 | 25.9046
18.5 | 1.7374 | 0.07158 | -0.0393 | 24.2721
19 | 1.7502 | 0.07642 | -0.0394 | 22.9024
19.5 | 1.7613 | 0.08154 | -0.0398 | 21.6004
20 | 1.7657 | 0.08767 | -0.0406 | 20.1403

## 111. Re 10M Mach 0.50 (1)
BIGFOIL.COM POLAR EXPORT
GA 37-616
GA 37-616 |  |  |  | Cl Max: | 1.63 | at alpha= | 9.5 | deg
JavaFoil+Calcfoil stall+Eppler ext transition |  |  |  | L/D Max: | 174.117 | at alpha= | 3 | deg
Re: | 10000000 |  |  | Cd Min: | 0.00531 | at alpha= | 0.5 | deg
Mach: | 0.5 |  |  | Cl=0 at alpha= | -4.0956 | deg
|  |  |  | @ Cl=0.1, Cd= | 0.0065811
|  |  |  | @ Cl=0.4, Cd= | 0.0060355
|  |  |  | @ Cl=0.6, Cd= | 0.0053674
alpha (deg) | Cl | Cd | Cm | Cl/Cd
-20 | -0.897 | 0.15035 | -0.039 | -5.967
-19.5 | -0.869 | 0.14444 | -0.039 | -6.017
-19 | -0.842 | 0.14091 | -0.039 | -5.973
-18.5 | -0.815 | 0.14852 | -0.04 | -5.487
-18 | -0.789 | 0.1357 | -0.041 | -5.814
-17.5 | -0.761 | 0.12929 | -0.041 | -5.889
-17 | -0.733 | 0.12483 | -0.041 | -5.868
-16.5 | -0.704 | 0.12014 | -0.041 | -5.861
-16 | -0.675 | 0.11577 | -0.041 | -5.834
-15.5 | -0.647 | 0.11027 | -0.041 | -5.869
-15 | -0.618 | 0.10748 | -0.04 | -5.75
-14.5 | -0.59 | 0.10272 | -0.04 | -5.742
-14 | -0.562 | 0.09869 | -0.04 | -5.692
-13.5 | -0.534 | 0.09576 | -0.041 | -5.574
-13 | -0.506 | 0.09545 | -0.041 | -5.3
-12.5 | -0.478 | 0.08745 | -0.042 | -5.465
-12 | -0.45 | 0.08216 | -0.042 | -5.472
-11.5 | -0.422 | 0.07391 | -0.043 | -5.707
-11 | -0.394 | 0.06802 | -0.045 | -5.798
-10.5 | -0.367 | 0.06304 | -0.047 | -5.821
-10 | -0.345 | 0.05121 | -0.056 | -6.739
-9.5 | -0.363 | 0.01406 | -0.078 | -25.778
-9 | -0.279 | 0.06053 | -0.04 | -4.604
-8.5 | -0.251 | 0.05301 | -0.045 | -4.743
-8 | -0.226 | 0.04546 | -0.053 | -4.966
-7.5 | -0.195 | 0.04601 | -0.048 | -4.243
-7 | -0.194 | 0.01172 | -0.082 | -16.558
-6.5 | -0.266 | 0.00837 | -0.088 | -31.744
-6 | -0.234 | 0.00741 | -0.089 | -31.55
-5.5 | -0.181 | 0.00751 | -0.09 | -24.088
-5 | -0.12 | 0.00665 | -0.091 | -18.059
-4.5 | -0.055 | 0.00692 | -0.092 | -7.935
-4 | 0.013 | 0.0068 | -0.093 | 1.914
-3.5 | 0.083 | 0.00662 | -0.094 | 12.493
-3 | 0.153 | 0.00646 | -0.095 | 23.724
-2.5 | 0.225 | 0.00642 | -0.096 | 35.008
-2 | 0.296 | 0.00631 | -0.097 | 46.948
-1.5 | 0.369 | 0.00628 | -0.099 | 58.739
-1 | 0.44 | 0.00572 | -0.1 | 76.898
-0.5 | 0.511 | 0.00542 | -0.101 | 94.255
0 | 0.587 | 0.00538 | -0.102 | 109.11
0.5 | 0.659 | 0.00531 | -0.103 | 124.023
1 | 0.73 | 0.00542 | -0.104 | 134.796
1.5 | 0.802 | 0.00549 | -0.105 | 146.034
2 | 0.874 | 0.0056 | -0.106 | 156.021
2.5 | 0.945 | 0.00572 | -0.107 | 165.188
3 | 1.017 | 0.00584 | -0.108 | 174.117
3.5 | 1.088 | 0.00685 | -0.109 | 158.839
4 | 1.159 | 0.00741 | -0.11 | 156.411
4.5 | 1.231 | 0.0079 | -0.111 | 155.729
5 | 1.276 | 0.00949 | -0.11 | 134.355
5.5 | 1.324 | 0.01069 | -0.111 | 123.786
6 | 1.382 | 0.01198 | -0.111 | 115.323
6.5 | 1.435 | 0.01421 | -0.112 | 100.94
7 | 1.487 | 0.01565 | -0.112 | 95.017
7.5 | 1.533 | 0.01784 | -0.113 | 85.895
8 | 1.574 | 0.01916 | -0.114 | 82.156
8.5 | 1.607 | 0.02064 | -0.114 | 77.832
9 | 1.627 | 0.02233 | -0.115 | 72.884
9.5 | 1.63 | 0.0243 | -0.116 | 67.074
10 | 1.602 | 0.0263 | -0.116 | 60.9
10.5 | 1.5 | 0.02886 | -0.117 | 51.969
11 | 1.004 | 0.03192 | -0.117 | 31.451
11.5 | 1.034 | 0.03416 | -0.118 | 30.277
12 | 1.061 | 0.03935 | -0.118 | 26.953
12.5 | 0.938 | 0.09802 | -0.061 | 9.568
13 | 1.119 | 0.04484 | -0.119 | 24.955
13.5 | 1.145 | 0.04954 | -0.119 | 23.116
14 | 1.17 | 0.05197 | -0.119 | 22.51
14.5 | 1.202 | 0.05438 | -0.12 | 22.098

## 112. Re 10M Mach 0.50 (2)
BIGFOIL.COM POLAR EXPORT
GA 37-616
GA 37-616 |  |  |  | Cl Max: | 1.6289 | at alpha= | 16 | deg
XFOIL ncrit=9 |  |  |  | L/D Max: | 241.736 | at alpha= | 4.5 | deg
Re: | 10000000 |  |  | Cd Min: | 0.23782 | at alpha= | -20 | deg
Mach: | 0.5 |  |  | Cl=0 at alpha= | -4.0258 | deg
|  |  |  | @ Cl=0.1, Cd= | 0.0061168
|  |  |  | @ Cl=0.4, Cd= | 0.0056041
|  |  |  | @ Cl=0.6, Cd= | 0.0049599
alpha (deg) | Cl | Cd | Cm | Cl/Cd
-20 | -0.5027 | 0.23782 | 0.0018 | -2.1138
-19.5 | -0.479 | 0.23069 | -0.0032 | -2.0764
-19 | -0.4559 | 0.22328 | -0.0081 | -2.0418
-18.5 | -0.4312 | 0.21654 | -0.013 | -1.9913
-18 | -0.4092 | 0.20866 | -0.0179 | -1.9611
-17.5 | -0.3879 | 0.20042 | -0.0228 | -1.9354
-17 | -0.3669 | 0.19222 | -0.0276 | -1.9088
-16.5 | -0.3459 | 0.18421 | -0.0324 | -1.8777
-16 | -0.3274 | 0.17558 | -0.0374 | -1.8647
-15.5 | -0.302 | 0.16948 | -0.0417 | -1.7819
-15 | -0.2806 | 0.16197 | -0.0462 | -1.7324
-14.5 | -0.2611 | 0.15405 | -0.0509 | -1.6949
-14 | -0.2448 | 0.14555 | -0.0556 | -1.6819
-13.5 | -0.2298 | 0.13693 | -0.0604 | -1.6782
-13 | -0.2162 | 0.12828 | -0.0653 | -1.6854
-12.5 | -0.2117 | 0.11812 | -0.0709 | -1.7922
-12 | -0.1964 | 0.11068 | -0.0754 | -1.7745
-11.5 | -0.1922 | 0.10141 | -0.0807 | -1.8953
-11 | -0.1871 | 0.09276 | -0.0858 | -2.017
-10.5 | -0.193 | 0.08297 | -0.0917 | -2.3261
-10 | -0.2034 | 0.07317 | -0.0978 | -2.7798
-9.5 | -0.2207 | 0.06297 | -0.1044 | -3.5048
-9 | -0.2382 | 0.05229 | -0.1121 | -4.5554
-8.5 | -0.2648 | 0.03987 | -0.1233 | -6.6416
-8 | -0.3027 | 0.03285 | -0.1252 | -9.2146
-7.5 | -0.3347 | 0.02713 | -0.1202 | -12.3369
-7 | -0.3536 | 0.01881 | -0.116 | -18.7985
-6.5 | -0.3427 | 0.01155 | -0.1114 | -29.671
-6 | -0.2895 | 0.00843 | -0.108 | -34.3416
-5.5 | -0.2179 | 0.00749 | -0.1062 | -29.0921
-5 | -0.1438 | 0.00701 | -0.1052 | -20.5136
-4.5 | -0.07 | 0.00665 | -0.1046 | -10.5263
-4 | 0.0038 | 0.0064 | -0.1045 | 0.59375
-3.5 | 0.0772 | 0.00617 | -0.1046 | 12.5122
-3 | 0.1501 | 0.006 | -0.1049 | 25.0167
-2.5 | 0.2225 | 0.00588 | -0.1054 | 37.8401
-2 | 0.2949 | 0.00576 | -0.1061 | 51.1979
-1.5 | 0.3671 | 0.00565 | -0.1069 | 64.9735
-1 | 0.4387 | 0.00555 | -0.1078 | 79.045
-0.5 | 0.5096 | 0.00536 | -0.1087 | 95.0746
0 | 0.5805 | 0.00506 | -0.1097 | 114.7233
0.5 | 0.6506 | 0.0047 | -0.1108 | 138.4255
1 | 0.7211 | 0.00453 | -0.1118 | 159.1832
1.5 | 0.7934 | 0.00452 | -0.113 | 175.531
2 | 0.8655 | 0.00456 | -0.114 | 189.8026
2.5 | 0.9373 | 0.00466 | -0.115 | 201.1373
3 | 1.0102 | 0.00471 | -0.1159 | 214.4798
3.5 | 1.0818 | 0.00484 | -0.1166 | 223.5124
4 | 1.1547 | 0.00491 | -0.1174 | 235.1731
4.5 | 1.2256 | 0.00507 | -0.1177 | 241.7357
5 | 1.2932 | 0.00536 | -0.1173 | 241.2687
5.5 | 1.3333 | 0.00668 | -0.1126 | 199.5958
6 | 1.3587 | 0.00803 | -0.1054 | 169.203
7.5 | 1.3279 | 0.01578 | -0.0735 | 84.1508
8 | 1.3822 | 0.02044 | -0.0792 | 67.6223
9.5 | 1.4075 | 0.03163 | -0.0643 | 44.4989
10 | 1.4242 | 0.03545 | -0.0609 | 40.1749
10.5 | 1.4452 | 0.03907 | -0.0577 | 36.99
11 | 1.465 | 0.04274 | -0.0543 | 34.277
11.5 | 1.4852 | 0.0464 | -0.0508 | 32.0086
12 | 1.5005 | 0.05001 | -0.0466 | 30.004
12.5 | 1.5149 | 0.05336 | -0.0416 | 28.3902
13 | 1.5319 | 0.05753 | -0.0385 | 26.6278
13.5 | 1.5539 | 0.06186 | -0.0362 | 25.1196
14 | 1.5752 | 0.06657 | -0.0343 | 23.6623
14.5 | 1.5959 | 0.07161 | -0.0327 | 22.286
15 | 1.6116 | 0.07741 | -0.0316 | 20.819
15.5 | 1.626 | 0.08362 | -0.0309 | 19.4451
16 | 1.6289 | 0.09136 | -0.0312 | 17.8295
16.5 | 1.6192 | 0.10074 | -0.0326 | 16.0731
17 | 1.5983 | 0.11185 | -0.0358 | 14.2897
17.5 | 1.5697 | 0.12426 | -0.0407 | 12.6324
18 | 1.5424 | 0.13701 | -0.0468 | 11.2576
18.5 | 1.5152 | 0.15016 | -0.0541 | 10.0906
19 | 1.4899 | 0.1635 | -0.0624 | 9.1125
19.5 | 1.4658 | 0.17701 | -0.0715 | 8.2809
20 | 1.4437 | 0.19062 | -0.0812 | 7.5737

## 113. Re 12M Mach 0.00 (1)
BIGFOIL.COM POLAR EXPORT
GA 37-616
GA 37-616 |  |  |  | Cl Max: | 1.808 | at alpha= | 14 | deg
JavaFoil+Calcfoil stall+Eppler ext transition |  |  |  | L/D Max: | 157.353 | at alpha= | 4 | deg
Re: | 12000000 |  |  | Cd Min: | 0.00475 | at alpha= | 1 | deg
Mach: | 0 |  |  | Cl=0 at alpha= | -4.0917 | deg
|  |  |  | @ Cl=0.1, Cd= | 0.005881
|  |  |  | @ Cl=0.4, Cd= | 0.0051148
|  |  |  | @ Cl=0.6, Cd= | 0.0047964
alpha (deg) | Cl | Cd | Cm | Cl/Cd
-17.5 | -0.576 | 0.12225 | -0.033 | -4.711
-17 | -0.586 | 0.11596 | -0.034 | -5.049
-16.5 | -0.594 | 0.11003 | -0.035 | -5.398
-16 | -0.602 | 0.1019 | -0.037 | -5.911
-15.5 | -0.607 | 0.09819 | -0.037 | -6.177
-15 | -0.613 | 0.08894 | -0.039 | -6.892
-14.5 | -0.615 | 0.08295 | -0.041 | -7.414
-14 | -0.62 | 0.07205 | -0.044 | -8.61
-13.5 | -0.631 | 0.05567 | -0.05 | -11.344
-13 | -0.659 | 0.03092 | -0.057 | -21.311
-12.5 | -0.678 | 0.01732 | -0.062 | -39.136
-12 | -0.678 | 0.0128 | -0.065 | -52.94
-11.5 | -0.669 | 0.01047 | -0.067 | -63.866
-11 | -0.649 | 0.00963 | -0.068 | -67.384
-10.5 | -0.625 | 0.00881 | -0.069 | -70.932
-10 | -0.595 | 0.00855 | -0.07 | -69.586
-9.5 | -0.56 | 0.00768 | -0.071 | -72.877
-9 | -0.521 | 0.00733 | -0.072 | -71.077
-8.5 | -0.478 | 0.00706 | -0.073 | -67.752
-8 | -0.433 | 0.00674 | -0.074 | -64.181
-7.5 | -0.384 | 0.00715 | -0.074 | -53.715
-7 | -0.333 | 0.00689 | -0.075 | -48.343
-6.5 | -0.28 | 0.00626 | -0.076 | -44.649
-6 | -0.224 | 0.00609 | -0.077 | -36.785
-5.5 | -0.167 | 0.00646 | -0.078 | -25.822
-5 | -0.108 | 0.00629 | -0.079 | -17.216
-4.5 | -0.049 | 0.00614 | -0.08 | -7.95
-4 | 0.011 | 0.00608 | -0.081 | 1.888
-3.5 | 0.072 | 0.00589 | -0.082 | 12.281
-3 | 0.134 | 0.00587 | -0.083 | 22.787
-2.5 | 0.195 | 0.00583 | -0.084 | 33.508
-2 | 0.257 | 0.00576 | -0.084 | 44.659
-1.5 | 0.32 | 0.0058 | -0.085 | 55.129
-1 | 0.381 | 0.00517 | -0.086 | 73.791
-0.5 | 0.443 | 0.00499 | -0.087 | 88.717
0 | 0.508 | 0.0049 | -0.088 | 103.745
0.5 | 0.57 | 0.00484 | -0.089 | 117.931
1 | 0.632 | 0.00475 | -0.09 | 133.016
1.5 | 0.694 | 0.00486 | -0.091 | 143.023
2 | 0.756 | 0.00487 | -0.092 | 155.205
2.5 | 0.818 | 0.0053 | -0.093 | 154.361
3 | 0.88 | 0.00573 | -0.094 | 153.527
3.5 | 0.942 | 0.00602 | -0.095 | 156.416
4 | 1.004 | 0.00638 | -0.096 | 157.353
4.5 | 1.066 | 0.00707 | -0.097 | 150.817
5 | 1.128 | 0.00762 | -0.098 | 147.924
5.5 | 1.181 | 0.00788 | -0.098 | 149.827
6 | 1.24 | 0.00849 | -0.099 | 146.058
6.5 | 1.297 | 0.00935 | -0.1 | 138.744
7 | 1.354 | 0.00996 | -0.101 | 135.934
7.5 | 1.391 | 0.01135 | -0.101 | 122.527
8 | 1.432 | 0.0125 | -0.101 | 114.59
8.5 | 1.48 | 0.01329 | -0.101 | 111.318
9 | 1.526 | 0.01374 | -0.102 | 111.011
9.5 | 1.569 | 0.01444 | -0.103 | 108.65
10 | 1.611 | 0.01527 | -0.103 | 105.483
10.5 | 1.649 | 0.01622 | -0.104 | 101.648
11 | 1.684 | 0.017 | -0.105 | 99.053
11.5 | 1.716 | 0.01806 | -0.105 | 94.991
12 | 1.743 | 0.01898 | -0.106 | 91.873
12.5 | 1.768 | 0.02007 | -0.107 | 88.051
13 | 1.789 | 0.02112 | -0.107 | 84.683
13.5 | 1.804 | 0.02237 | -0.108 | 80.633
14 | 1.808 | 0.02366 | -0.109 | 76.427
14.5 | 1.807 | 0.02491 | -0.109 | 72.528
15 | 1.8 | 0.02652 | -0.109 | 67.884
15.5 | 1.788 | 0.02811 | -0.11 | 63.605
16 | 1.771 | 0.02994 | -0.111 | 59.141
16.5 | 1.749 | 0.03185 | -0.111 | 54.925
17 | 1.723 | 0.03392 | -0.112 | 50.792
17.5 | 1.693 | 0.03607 | -0.112 | 46.92
18 | 1.658 | 0.03867 | -0.113 | 42.875
18.5 | 1.621 | 0.04128 | -0.113 | 39.252
19 | 1.58 | 0.04437 | -0.113 | 35.612

## 114. Re 12M Mach 0.00 (2)
BIGFOIL.COM POLAR EXPORT
GA 37-616
GA 37-616 |  |  |  | Cl Max: | 1.8099 | at alpha= | 20 | deg
XFOIL ncrit=9 |  |  |  | L/D Max: | 211.767 | at alpha= | 4 | deg
Re: | 12000000 |  |  | Cd Min: | 0.06656 | at alpha= | 20 | deg
Mach: | 0 |  |  | Cl=0 at alpha= | -4.0422 | deg
|  |  |  | @ Cl=0.1, Cd= | 0.0055671
|  |  |  | @ Cl=0.4, Cd= | 0.0049363
|  |  |  | @ Cl=0.6, Cd= | 0.0041208
alpha (deg) | Cl | Cd | Cm | Cl/Cd
-20 | -1.428 | 0.03137 | -0.1056 | -45.5212
-19.5 | -1.4131 | 0.02846 | -0.1057 | -49.6521
-19 | -1.4183 | 0.02452 | -0.1046 | -57.8426
-18.5 | -1.4043 | 0.02239 | -0.1028 | -62.72
-18 | -1.3987 | 0.02017 | -0.0993 | -69.3456
-17 | -1.3763 | 0.01749 | -0.089 | -78.6907
-16.5 | -1.3435 | 0.01636 | -0.0865 | -82.121
-16 | -1.3051 | 0.01536 | -0.0846 | -84.9674
-15.5 | -1.2622 | 0.01449 | -0.0833 | -87.1084
-15 | -1.2171 | 0.01368 | -0.0821 | -88.9693
-14.5 | -1.1689 | 0.01301 | -0.0814 | -89.8463
-14 | -1.1202 | 0.01232 | -0.0807 | -90.9253
-13.5 | -1.0697 | 0.01169 | -0.0802 | -91.5056
-13 | -1.0183 | 0.01112 | -0.0798 | -91.5737
-12.5 | -0.9656 | 0.01058 | -0.0796 | -91.2665
-12 | -0.912 | 0.01013 | -0.0795 | -90.0296
-11.5 | -0.8575 | 0.0097 | -0.0795 | -88.4021
-11 | -0.8024 | 0.00932 | -0.0795 | -86.0944
-10.5 | -0.7467 | 0.00897 | -0.0797 | -83.2441
-10 | -0.6904 | 0.00864 | -0.0799 | -79.9074
-9.5 | -0.634 | 0.00832 | -0.0802 | -76.2019
-9 | -0.5773 | 0.008 | -0.0805 | -72.1625
-8.5 | -0.5203 | 0.00765 | -0.0808 | -68.0131
-8 | -0.4631 | 0.00735 | -0.0812 | -63.0068
-7.5 | -0.4054 | 0.0071 | -0.0817 | -57.0986
-7 | -0.3473 | 0.00687 | -0.0822 | -50.5531
-6.5 | -0.2889 | 0.00666 | -0.0828 | -43.3784
-6 | -0.2305 | 0.00643 | -0.0834 | -35.8476
-5.5 | -0.172 | 0.00625 | -0.084 | -27.52
-5 | -0.1132 | 0.00608 | -0.0847 | -18.6184
-4.5 | -0.0542 | 0.0059 | -0.0854 | -9.1864
-4 | 0.005 | 0.00575 | -0.0861 | 0.86957
-3.5 | 0.0641 | 0.00564 | -0.0869 | 11.3652
-3 | 0.1232 | 0.00552 | -0.0876 | 22.3188
-2.5 | 0.1827 | 0.00541 | -0.0885 | 33.7708
-2 | 0.2422 | 0.00531 | -0.0893 | 45.6121
-1.5 | 0.3015 | 0.00521 | -0.0901 | 57.8695
-1 | 0.3605 | 0.00507 | -0.091 | 71.1045
-0.5 | 0.4196 | 0.00487 | -0.0919 | 86.1602
0 | 0.4785 | 0.00466 | -0.0928 | 102.6824
0.5 | 0.5369 | 0.00443 | -0.0936 | 121.1964
1 | 0.5954 | 0.00412 | -0.0946 | 144.5146
1.5 | 0.6541 | 0.00413 | -0.0955 | 158.3777
2 | 0.7133 | 0.00416 | -0.0964 | 171.4663
2.5 | 0.7721 | 0.00421 | -0.0973 | 183.3967
3 | 0.8308 | 0.00427 | -0.0982 | 194.5667
3.5 | 0.8887 | 0.00439 | -0.099 | 202.4374
4 | 0.9466 | 0.00447 | -0.0998 | 211.7673
5 | 1.0465 | 0.00585 | -0.0991 | 178.8889
5.5 | 1.0964 | 0.00642 | -0.0987 | 170.7788
6 | 1.1445 | 0.00704 | -0.098 | 162.571
6.5 | 1.1895 | 0.00777 | -0.0968 | 153.0888
7 | 1.2348 | 0.0084 | -0.0956 | 147
7.5 | 1.2793 | 0.00896 | -0.0943 | 142.779
8 | 1.3204 | 0.00955 | -0.0923 | 138.2618
8.5 | 1.3555 | 0.0102 | -0.0893 | 132.8922
9 | 1.3694 | 0.01078 | -0.0821 | 127.0315
9.5 | 1.3947 | 0.01162 | -0.078 | 120.0258
10 | 1.4185 | 0.01277 | -0.0742 | 111.0807
10.5 | 1.4448 | 0.01404 | -0.0711 | 102.906
11 | 1.4717 | 0.01546 | -0.0685 | 95.194
11.5 | 1.4976 | 0.01711 | -0.0661 | 87.5278
12 | 1.5258 | 0.01883 | -0.0643 | 81.0303
12.5 | 1.5797 | 0.02075 | -0.0682 | 76.1301
13 | 1.6098 | 0.02283 | -0.0675 | 70.5125
13.5 | 1.6363 | 0.02502 | -0.0664 | 65.3997
14 | 1.6585 | 0.02746 | -0.0649 | 60.3969
14.5 | 1.6811 | 0.02996 | -0.0636 | 56.1115
15 | 1.702 | 0.03259 | -0.0622 | 52.2246
15.5 | 1.72 | 0.03553 | -0.0607 | 48.4098
16 | 1.7366 | 0.03856 | -0.0592 | 45.0363
16.5 | 1.7513 | 0.04179 | -0.0577 | 41.9072
17 | 1.7671 | 0.0449 | -0.0564 | 39.3563
17.5 | 1.7822 | 0.04799 | -0.0549 | 37.1369
18 | 1.7908 | 0.05161 | -0.0531 | 34.6987
18.5 | 1.7763 | 0.05471 | -0.0464 | 32.4676
19 | 1.7844 | 0.05872 | -0.0454 | 30.3883
19.5 | 1.7968 | 0.06265 | -0.0451 | 28.68
20 | 1.8099 | 0.06656 | -0.0449 | 27.192

## 115. Re 12M Mach 0.10 (1)
BIGFOIL.COM POLAR EXPORT
GA 37-616
GA 37-616 |  |  |  | Cl Max: | 1.802 | at alpha= | 14 | deg
JavaFoil+Calcfoil stall+Eppler ext transition |  |  |  | L/D Max: | 156.662 | at alpha= | 4 | deg
Re: | 12000000 |  |  | Cd Min: | 0.00477 | at alpha= | 1 | deg
Mach: | 0.1 |  |  | Cl=0 at alpha= | -4.0984 | deg
|  |  |  | @ Cl=0.1, Cd= | 0.005919
|  |  |  | @ Cl=0.4, Cd= | 0.0051234
|  |  |  | @ Cl=0.6, Cd= | 0.00481
alpha (deg) | Cl | Cd | Cm | Cl/Cd
-17 | -0.548 | 0.11906 | -0.033 | -4.6
-16.5 | -0.559 | 0.11238 | -0.034 | -4.976
-16 | -0.569 | 0.10647 | -0.035 | -5.347
-15.5 | -0.579 | 0.09835 | -0.037 | -5.887
-15 | -0.584 | 0.09434 | -0.037 | -6.195
-14.5 | -0.591 | 0.08647 | -0.039 | -6.829
-14 | -0.594 | 0.07985 | -0.041 | -7.438
-13.5 | -0.6 | 0.06858 | -0.045 | -8.748
-13 | -0.617 | 0.04827 | -0.052 | -12.777
-12.5 | -0.65 | 0.02306 | -0.06 | -28.173
-12 | -0.659 | 0.01478 | -0.064 | -44.607
-11.5 | -0.657 | 0.01104 | -0.067 | -59.55
-11 | -0.642 | 0.00974 | -0.068 | -65.916
-10.5 | -0.62 | 0.00898 | -0.069 | -69.047
-10 | -0.592 | 0.00864 | -0.07 | -68.548
-9.5 | -0.558 | 0.00775 | -0.071 | -72.005
-9 | -0.52 | 0.0074 | -0.072 | -70.263
-8.5 | -0.478 | 0.00709 | -0.073 | -67.499
-8 | -0.433 | 0.0068 | -0.074 | -63.682
-7.5 | -0.385 | 0.00719 | -0.075 | -53.529
-7 | -0.334 | 0.00693 | -0.076 | -48.196
-6.5 | -0.281 | 0.00633 | -0.077 | -44.335
-6 | -0.225 | 0.00612 | -0.078 | -36.788
-5.5 | -0.168 | 0.00641 | -0.078 | -26.122
-5 | -0.109 | 0.00631 | -0.079 | -17.245
-4.5 | -0.049 | 0.00616 | -0.08 | -7.966
-4 | 0.012 | 0.00599 | -0.081 | 1.924
-3.5 | 0.073 | 0.00595 | -0.082 | 12.217
-3 | 0.134 | 0.00588 | -0.083 | 22.851
-2.5 | 0.196 | 0.00584 | -0.084 | 33.581
-2 | 0.258 | 0.00567 | -0.085 | 45.544
-1.5 | 0.321 | 0.00581 | -0.086 | 55.305
-1 | 0.383 | 0.00517 | -0.087 | 74.089
-0.5 | 0.445 | 0.005 | -0.088 | 89.097
0 | 0.511 | 0.0049 | -0.089 | 104.176
0.5 | 0.573 | 0.00484 | -0.09 | 118.473
1 | 0.636 | 0.00477 | -0.09 | 133.273
1.5 | 0.698 | 0.00486 | -0.091 | 143.579
2 | 0.76 | 0.00488 | -0.092 | 155.857
2.5 | 0.823 | 0.0053 | -0.093 | 155.1
3 | 0.885 | 0.00575 | -0.094 | 153.887
3.5 | 0.947 | 0.00605 | -0.095 | 156.423
4 | 1.009 | 0.00644 | -0.096 | 156.662
4.5 | 1.071 | 0.00712 | -0.097 | 150.486
5 | 1.133 | 0.00766 | -0.098 | 147.882
5.5 | 1.187 | 0.0079 | -0.099 | 150.217
6 | 1.246 | 0.00851 | -0.1 | 146.415
6.5 | 1.304 | 0.00942 | -0.101 | 138.409
7 | 1.361 | 0.01005 | -0.102 | 135.435
7.5 | 1.393 | 0.01151 | -0.101 | 120.977
8 | 1.437 | 0.01263 | -0.101 | 113.766
8.5 | 1.485 | 0.01345 | -0.102 | 110.402
9 | 1.531 | 0.01397 | -0.103 | 109.621
9.5 | 1.574 | 0.01463 | -0.103 | 107.605
10 | 1.615 | 0.0155 | -0.104 | 104.202
10.5 | 1.653 | 0.01646 | -0.104 | 100.404
11 | 1.687 | 0.01728 | -0.105 | 97.639
11.5 | 1.718 | 0.0184 | -0.106 | 93.357
12 | 1.745 | 0.01924 | -0.107 | 90.674
12.5 | 1.767 | 0.02045 | -0.107 | 86.448
13 | 1.787 | 0.02151 | -0.108 | 83.083
13.5 | 1.8 | 0.02267 | -0.108 | 79.433
14 | 1.802 | 0.02414 | -0.109 | 74.647
14.5 | 1.797 | 0.02545 | -0.109 | 70.627
15 | 1.787 | 0.0271 | -0.11 | 65.94
15.5 | 1.77 | 0.02892 | -0.11 | 61.219
16 | 1.749 | 0.03068 | -0.111 | 57.007
16.5 | 1.722 | 0.03272 | -0.111 | 52.648
17 | 1.691 | 0.03481 | -0.112 | 48.576
17.5 | 1.655 | 0.03707 | -0.113 | 44.654
18 | 1.615 | 0.04003 | -0.113 | 40.348
18.5 | 1.571 | 0.0431 | -0.113 | 36.458
19 | 1.525 | 0.04613 | -0.114 | 33.066

## 116. Re 12M Mach 0.10 (2)
BIGFOIL.COM POLAR EXPORT
GA 37-616
GA 37-616 |  |  |  | Cl Max: | 1.8035 | at alpha= | 20 | deg
XFOIL ncrit=9 |  |  |  | L/D Max: | 212.746 | at alpha= | 4 | deg
Re: | 12000000 |  |  | Cd Min: | 0.06969 | at alpha= | 20 | deg
Mach: | 0.1 |  |  | Cl=0 at alpha= | -4.0412 | deg
|  |  |  | @ Cl=0.1, Cd= | 0.0055785
|  |  |  | @ Cl=0.4, Cd= | 0.0049593
|  |  |  | @ Cl=0.6, Cd= | 0.0041202
alpha (deg) | Cl | Cd | Cm | Cl/Cd
-20 | -1.3824 | 0.03822 | -0.1068 | -36.1695
-19.5 | -1.3702 | 0.03437 | -0.1081 | -39.8662
-19 | -1.3889 | 0.02838 | -0.1091 | -48.9394
-18.5 | -1.3727 | 0.02579 | -0.1084 | -53.2261
-18 | -1.3769 | 0.02239 | -0.106 | -61.4962
-17.5 | -1.3663 | 0.02042 | -0.1026 | -66.9099
-17 | -1.3536 | 0.01902 | -0.0979 | -71.1672
-16.5 | -1.3424 | 0.01764 | -0.0921 | -76.0998
-16 | -1.3099 | 0.01636 | -0.0893 | -80.0672
-15.5 | -1.2698 | 0.0153 | -0.0873 | -82.9935
-15 | -1.2263 | 0.01435 | -0.0857 | -85.4564
-14.5 | -1.1787 | 0.01357 | -0.0845 | -86.8607
-14 | -1.1303 | 0.01278 | -0.0835 | -88.4429
-13.5 | -1.0797 | 0.01208 | -0.0827 | -89.3791
-13 | -1.0279 | 0.01146 | -0.0821 | -89.6946
-12.5 | -0.9749 | 0.01086 | -0.0816 | -89.7698
-12 | -0.9209 | 0.01036 | -0.0813 | -88.89
-11.5 | -0.8659 | 0.00987 | -0.0811 | -87.7305
-11 | -0.8102 | 0.00946 | -0.081 | -85.6448
-10.5 | -0.7539 | 0.00908 | -0.0811 | -83.0286
-10 | -0.697 | 0.00873 | -0.0812 | -79.8396
-9.5 | -0.6399 | 0.0084 | -0.0813 | -76.1786
-9 | -0.5823 | 0.0081 | -0.0816 | -71.8889
-8.5 | -0.5249 | 0.00773 | -0.0818 | -67.9043
-8 | -0.467 | 0.00741 | -0.0821 | -63.0229
-7.5 | -0.4089 | 0.00714 | -0.0825 | -57.2689
-7 | -0.3502 | 0.0069 | -0.083 | -50.7536
-6.5 | -0.2913 | 0.00668 | -0.0835 | -43.6078
-6 | -0.2324 | 0.00646 | -0.0841 | -35.9752
-5.5 | -0.1734 | 0.00627 | -0.0846 | -27.6555
-5 | -0.114 | 0.0061 | -0.0853 | -18.6885
-4.5 | -0.0546 | 0.00591 | -0.086 | -9.2386
-4 | 0.0049 | 0.00577 | -0.0867 | 0.84922
-3.5 | 0.0645 | 0.00565 | -0.0874 | 11.4159
-3 | 0.1241 | 0.00553 | -0.0882 | 22.4412
-2.5 | 0.184 | 0.00542 | -0.089 | 33.9483
-2 | 0.2439 | 0.00531 | -0.0898 | 45.9322
-1.5 | 0.3035 | 0.00523 | -0.0907 | 58.0306
-1 | 0.3629 | 0.00509 | -0.0915 | 71.2967
-0.5 | 0.4225 | 0.00488 | -0.0924 | 86.5779
0 | 0.4817 | 0.00467 | -0.0933 | 103.1478
0.5 | 0.5405 | 0.00444 | -0.0942 | 121.7342
1 | 0.5994 | 0.00412 | -0.0952 | 145.4854
1.5 | 0.6585 | 0.00414 | -0.0961 | 159.058
2 | 0.7181 | 0.00417 | -0.097 | 172.2062
2.5 | 0.7772 | 0.00422 | -0.0979 | 184.1706
3 | 0.8364 | 0.00428 | -0.0988 | 195.4206
3.5 | 0.8948 | 0.0044 | -0.0996 | 203.3636
4 | 0.9531 | 0.00448 | -0.1004 | 212.7455
4.5 | 1.0062 | 0.00496 | -0.1005 | 202.8629
5 | 1.0536 | 0.00585 | -0.0996 | 180.1026
5.5 | 1.1036 | 0.00644 | -0.0992 | 171.3665
6 | 1.1518 | 0.00706 | -0.0984 | 163.1445
6.5 | 1.1964 | 0.00782 | -0.097 | 152.9923
7 | 1.2413 | 0.00847 | -0.0957 | 146.5525
7.5 | 1.2852 | 0.00905 | -0.0941 | 142.011
8 | 1.3254 | 0.00966 | -0.0919 | 137.205
8.5 | 1.354 | 0.0103 | -0.0875 | 131.4563
9 | 1.364 | 0.01095 | -0.0796 | 124.5662
10 | 1.4186 | 0.01318 | -0.073 | 107.6328
10.5 | 1.4455 | 0.01453 | -0.07 | 99.4838
11 | 1.4719 | 0.01608 | -0.0674 | 91.5361
11.5 | 1.4991 | 0.01778 | -0.0652 | 84.3138
12 | 1.5317 | 0.01961 | -0.0644 | 78.1081
12.5 | 1.5839 | 0.02168 | -0.068 | 73.0581
13 | 1.6116 | 0.02387 | -0.0669 | 67.5157
13.5 | 1.636 | 0.02621 | -0.0655 | 62.4189
14 | 1.6577 | 0.0288 | -0.0639 | 57.559
14.5 | 1.68 | 0.03138 | -0.0625 | 53.5373
15 | 1.7004 | 0.03413 | -0.061 | 49.8213
15.5 | 1.7174 | 0.0372 | -0.0595 | 46.1667
16 | 1.7344 | 0.04026 | -0.0579 | 43.08
16.5 | 1.7512 | 0.04334 | -0.0564 | 40.4061
17 | 1.7657 | 0.04659 | -0.0549 | 37.8987
17.5 | 1.7772 | 0.0501 | -0.0532 | 35.4731
18 | 1.782 | 0.05392 | -0.0509 | 33.049
18.5 | 1.7703 | 0.0571 | -0.0449 | 31.0035
19 | 1.7844 | 0.06075 | -0.0442 | 29.3728
19.5 | 1.796 | 0.06491 | -0.0439 | 27.6691
20 | 1.8035 | 0.06969 | -0.0439 | 25.8789

## 117. Re 12M Mach 0.25 (1)
BIGFOIL.COM POLAR EXPORT
GA 37-616
GA 37-616 |  |  |  | Cl Max: | 1.763 | at alpha= | 13 | deg
JavaFoil+Calcfoil stall+Eppler ext transition |  |  |  | L/D Max: | 157.538 | at alpha= | 2.5 | deg
Re: | 12000000 |  |  | Cd Min: | 0.00485 | at alpha= | 1 | deg
Mach: | 0.25 |  |  | Cl=0 at alpha= | -4.0968 | deg
|  |  |  | @ Cl=0.1, Cd= | 0.0060024
|  |  |  | @ Cl=0.4, Cd= | 0.0052852
|  |  |  | @ Cl=0.6, Cd= | 0.004908
alpha (deg) | Cl | Cd | Cm | Cl/Cd
-15.5 | -0.32 | 0.10789 | -0.034 | -2.968
-15 | -0.357 | 0.10447 | -0.034 | -3.417
-14.5 | -0.39 | 0.09849 | -0.035 | -3.96
-14 | -0.419 | 0.09282 | -0.035 | -4.509
-13.5 | -0.443 | 0.08787 | -0.036 | -5.039
-13 | -0.462 | 0.08197 | -0.037 | -5.638
-12.5 | -0.479 | 0.07359 | -0.041 | -6.506
-12 | -0.488 | 0.06833 | -0.042 | -7.149
-11.5 | -0.496 | 0.05978 | -0.047 | -8.304
-11 | -0.554 | 0.01864 | -0.065 | -29.722
-10.5 | -0.568 | 0.01116 | -0.07 | -50.889
-10 | -0.559 | 0.00937 | -0.072 | -59.633
-9.5 | -0.539 | 0.00908 | -0.073 | -59.351
-9 | -0.51 | 0.00773 | -0.074 | -65.97
-8.5 | -0.474 | 0.00793 | -0.075 | -59.765
-8 | -0.433 | 0.00702 | -0.076 | -61.681
-7.5 | -0.387 | 0.00733 | -0.077 | -52.869
-7 | -0.338 | 0.00716 | -0.078 | -47.164
-6.5 | -0.285 | 0.00651 | -0.079 | -43.805
-6 | -0.229 | 0.00628 | -0.08 | -36.532
-5.5 | -0.171 | 0.00604 | -0.081 | -28.329
-5 | -0.111 | 0.00641 | -0.082 | -17.371
-4.5 | -0.05 | 0.00621 | -0.082 | -8.094
-4 | 0.012 | 0.00614 | -0.083 | 1.924
-3.5 | 0.075 | 0.00605 | -0.084 | 12.327
-3 | 0.138 | 0.00593 | -0.085 | 23.269
-2.5 | 0.202 | 0.0059 | -0.086 | 34.179
-2 | 0.265 | 0.00577 | -0.087 | 46.006
-1.5 | 0.33 | 0.00586 | -0.088 | 56.333
-1 | 0.394 | 0.00531 | -0.089 | 74.178
-0.5 | 0.457 | 0.00505 | -0.09 | 90.628
0 | 0.525 | 0.00495 | -0.091 | 106.045
0.5 | 0.589 | 0.00492 | -0.092 | 119.74
1 | 0.653 | 0.00485 | -0.093 | 134.766
1.5 | 0.717 | 0.00488 | -0.094 | 146.904
2 | 0.781 | 0.00497 | -0.095 | 157.321
2.5 | 0.845 | 0.00537 | -0.096 | 157.538
3 | 0.909 | 0.00587 | -0.097 | 154.859
3.5 | 0.973 | 0.00621 | -0.098 | 156.634
4 | 1.037 | 0.00659 | -0.099 | 157.292
4.5 | 1.101 | 0.00732 | -0.1 | 150.354
5 | 1.165 | 0.00795 | -0.101 | 146.53
5.5 | 1.218 | 0.00824 | -0.102 | 147.873
6 | 1.279 | 0.00888 | -0.103 | 144.09
6.5 | 1.32 | 0.01072 | -0.102 | 123.172
7 | 1.368 | 0.01136 | -0.102 | 120.483
7.5 | 1.418 | 0.01235 | -0.103 | 114.818
8 | 1.467 | 0.01353 | -0.104 | 108.417
8.5 | 1.514 | 0.01442 | -0.104 | 104.972
9 | 1.558 | 0.0151 | -0.105 | 103.157
9.5 | 1.6 | 0.01587 | -0.106 | 100.778
10 | 1.638 | 0.01682 | -0.106 | 97.416
10.5 | 1.672 | 0.01801 | -0.107 | 92.855
11 | 1.701 | 0.01891 | -0.108 | 89.938
11.5 | 1.725 | 0.02017 | -0.108 | 85.514
12 | 1.743 | 0.02137 | -0.109 | 81.569
12.5 | 1.756 | 0.02267 | -0.11 | 77.46
13 | 1.763 | 0.02386 | -0.11 | 73.894
13.5 | 1.76 | 0.02551 | -0.111 | 69.017
14 | 1.74 | 0.02716 | -0.111 | 64.071
14.5 | 1.71 | 0.02905 | -0.112 | 58.86
15 | 1.67 | 0.03108 | -0.112 | 53.744
15.5 | 1.621 | 0.03321 | -0.113 | 48.816
16 | 1.561 | 0.03592 | -0.113 | 43.469
16.5 | 1.493 | 0.03877 | -0.113 | 38.506
17 | 1.416 | 0.04249 | -0.114 | 33.318
17.5 | 1.33 | 0.04679 | -0.114 | 28.427
18 | 1.237 | 0.05226 | -0.114 | 23.665

## 118. Re 12M Mach 0.25 (2)
BIGFOIL.COM POLAR EXPORT
GA 37-616
GA 37-616 |  |  |  | Cl Max: | 1.7838 | at alpha= | 20 | deg
XFOIL ncrit=9 |  |  |  | L/D Max: | 218.872 | at alpha= | 4 | deg
Re: | 12000000 |  |  | Cd Min: | 0.20535 | at alpha= | -19.5 | deg
Mach: | 0.25 |  |  | Cl=0 at alpha= | -4.0388 | deg
|  |  |  | @ Cl=0.1, Cd= | 0.005635
|  |  |  | @ Cl=0.4, Cd= | 0.0050481
|  |  |  | @ Cl=0.6, Cd= | 0.0042691
alpha (deg) | Cl | Cd | Cm | Cl/Cd
-19.5 | -0.4732 | 0.20535 | -0.008 | -2.3044
-19 | -0.4576 | 0.19791 | -0.0126 | -2.3122
-18.5 | -0.4427 | 0.19028 | -0.0171 | -2.3266
-18 | -0.4195 | 0.18558 | -0.0209 | -2.2605
-17.5 | -0.7923 | 0.09695 | -0.0733 | -8.1723
-16.5 | -1.0245 | 0.04748 | -0.1106 | -21.5775
-16 | -1.0883 | 0.03501 | -0.1188 | -31.0854
-15.5 | -1.1128 | 0.02837 | -0.1205 | -39.2245
-15 | -1.1452 | 0.02311 | -0.1175 | -49.5543
-14.5 | -1.1689 | 0.02016 | -0.1091 | -57.9812
-14 | -1.154 | 0.0177 | -0.1037 | -65.1977
-13.5 | -1.1177 | 0.01585 | -0.1001 | -70.5174
-13 | -1.0723 | 0.01439 | -0.0973 | -74.517
-12.5 | -1.0214 | 0.0132 | -0.095 | -77.3788
-12 | -0.967 | 0.01222 | -0.0932 | -79.1326
-11.5 | -0.9107 | 0.01134 | -0.0917 | -80.3086
-11 | -0.8527 | 0.01063 | -0.0905 | -80.2164
-10.5 | -0.7935 | 0.00999 | -0.0895 | -79.4294
-10 | -0.7336 | 0.00943 | -0.0887 | -77.7943
-9.5 | -0.6732 | 0.00896 | -0.0881 | -75.1339
-9 | -0.6121 | 0.00853 | -0.0877 | -71.7585
-8.5 | -0.5506 | 0.00817 | -0.0875 | -67.3929
-8 | -0.4896 | 0.00779 | -0.0873 | -62.8498
-7.5 | -0.4283 | 0.00742 | -0.0872 | -57.7224
-7 | -0.3667 | 0.0071 | -0.0873 | -51.6479
-6.5 | -0.3048 | 0.00683 | -0.0875 | -44.6266
-6 | -0.243 | 0.00662 | -0.0878 | -36.7069
-5.5 | -0.1812 | 0.0064 | -0.0882 | -28.3125
-5 | -0.1192 | 0.00617 | -0.0887 | -19.3193
-4.5 | -0.0571 | 0.006 | -0.0892 | -9.5167
-4 | 0.0048 | 0.00584 | -0.0898 | 0.82192
-3.5 | 0.0667 | 0.00571 | -0.0905 | 11.6813
-3 | 0.1289 | 0.00557 | -0.0912 | 23.1418
-2.5 | 0.1911 | 0.00546 | -0.092 | 35
-2 | 0.253 | 0.00536 | -0.0928 | 47.2015
-1.5 | 0.3149 | 0.00529 | -0.0936 | 59.5274
-1 | 0.3767 | 0.00512 | -0.0945 | 73.5742
-0.5 | 0.4383 | 0.00493 | -0.0954 | 88.9047
0 | 0.4995 | 0.00473 | -0.0963 | 105.6025
0.5 | 0.5606 | 0.00447 | -0.0973 | 125.4139
1 | 0.6214 | 0.00416 | -0.0983 | 149.375
1.5 | 0.6829 | 0.00417 | -0.0992 | 163.765
2 | 0.7448 | 0.0042 | -0.1002 | 177.3333
2.5 | 0.8061 | 0.00426 | -0.1011 | 189.2254
3 | 0.8676 | 0.00432 | -0.102 | 200.8333
3.5 | 0.9288 | 0.00442 | -0.1028 | 210.1357
4 | 0.9893 | 0.00452 | -0.1036 | 218.8717
4.5 | 1.046 | 0.00489 | -0.1038 | 213.9059
5 | 1.0941 | 0.00582 | -0.1027 | 187.9897
5.5 | 1.1428 | 0.00659 | -0.1015 | 173.4143
6 | 1.1917 | 0.00723 | -0.1004 | 164.8271
7 | 1.2745 | 0.00889 | -0.0954 | 143.3633
7.5 | 1.3125 | 0.00958 | -0.0922 | 137.0042
8.5 | 1.3418 | 0.01141 | -0.078 | 117.5986
9 | 1.3689 | 0.01263 | -0.0743 | 108.3848
9.5 | 1.3942 | 0.01421 | -0.0708 | 98.114
10 | 1.4212 | 0.01596 | -0.0678 | 89.0476
10.5 | 1.4521 | 0.01778 | -0.0659 | 81.6704
11 | 1.5061 | 0.0199 | -0.0689 | 75.6834
11.5 | 1.5369 | 0.02229 | -0.0678 | 68.9502
12 | 1.5653 | 0.02463 | -0.0663 | 63.5526
12.5 | 1.5889 | 0.02727 | -0.0643 | 58.2655
13 | 1.6131 | 0.02994 | -0.0625 | 53.8778
13.5 | 1.6342 | 0.03287 | -0.0606 | 49.7171
14 | 1.6542 | 0.03595 | -0.0586 | 46.0139
14.5 | 1.6744 | 0.03902 | -0.0568 | 42.9113
15 | 1.6917 | 0.04236 | -0.0548 | 39.9363
15.5 | 1.7056 | 0.04596 | -0.0528 | 37.1105
16 | 1.7224 | 0.04926 | -0.0508 | 34.9655
16.5 | 1.7345 | 0.05293 | -0.0486 | 32.7697
17 | 1.7239 | 0.0561 | -0.042 | 30.7291
17.5 | 1.7333 | 0.06027 | -0.0404 | 28.7589
18 | 1.7449 | 0.06471 | -0.0396 | 26.9649
18.5 | 1.7607 | 0.06892 | -0.0391 | 25.547
19 | 1.7705 | 0.074 | -0.0391 | 23.9257
19.5 | 1.7764 | 0.07967 | -0.0394 | 22.297
20 | 1.7838 | 0.08539 | -0.0401 | 20.89

## 119. Re 12M Mach 0.50 (1)
BIGFOIL.COM POLAR EXPORT
GA 37-616
GA 37-616 |  |  |  | Cl Max: | 1.632 | at alpha= | 9.5 | deg
JavaFoil+Calcfoil stall+Eppler ext transition |  |  |  | L/D Max: | 163.521 | at alpha= | 2.5 | deg
Re: | 12000000 |  |  | Cd Min: | 0.00524 | at alpha= | 1 | deg
Mach: | 0.5 |  |  | Cl=0 at alpha= | -4.0956 | deg
|  |  |  | @ Cl=0.1, Cd= | 0.006396
|  |  |  | @ Cl=0.4, Cd= | 0.0059191
|  |  |  | @ Cl=0.6, Cd= | 0.0052882
alpha (deg) | Cl | Cd | Cm | Cl/Cd
-20 | -0.897 | 0.16086 | -0.038 | -5.573
-19.5 | -0.869 | 0.15667 | -0.039 | -5.547
-19 | -0.842 | 0.15009 | -0.039 | -5.608
-18.5 | -0.815 | 0.14643 | -0.04 | -5.567
-18 | -0.79 | 0.13453 | -0.041 | -5.87
-17.5 | -0.762 | 0.12663 | -0.042 | -6.018
-17 | -0.734 | 0.12177 | -0.042 | -6.024
-16.5 | -0.705 | 0.11902 | -0.041 | -5.921
-16 | -0.676 | 0.11399 | -0.041 | -5.931
-15.5 | -0.648 | 0.10889 | -0.041 | -5.949
-15 | -0.619 | 0.10533 | -0.041 | -5.873
-14.5 | -0.59 | 0.10101 | -0.04 | -5.84
-14 | -0.562 | 0.09725 | -0.04 | -5.777
-13.5 | -0.534 | 0.09417 | -0.041 | -5.669
-13 | -0.506 | 0.09503 | -0.041 | -5.324
-12.5 | -0.478 | 0.08566 | -0.042 | -5.581
-12 | -0.45 | 0.08042 | -0.042 | -5.593
-11.5 | -0.422 | 0.07333 | -0.044 | -5.757
-11 | -0.395 | 0.06699 | -0.046 | -5.9
-10.5 | -0.368 | 0.06164 | -0.048 | -5.968
-10 | -0.361 | 0.0353 | -0.066 | -10.224
-9.5 | -0.365 | 0.01291 | -0.079 | -28.296
-9 | -0.279 | 0.05964 | -0.04 | -4.673
-8.5 | -0.252 | 0.05247 | -0.045 | -4.797
-8 | -0.228 | 0.0411 | -0.058 | -5.556
-7.5 | -0.196 | 0.044 | -0.051 | -4.454
-7 | -0.201 | 0.00869 | -0.086 | -23.129
-6.5 | -0.266 | 0.0076 | -0.088 | -34.956
-6 | -0.234 | 0.00713 | -0.089 | -32.785
-5.5 | -0.181 | 0.00734 | -0.09 | -24.637
-5 | -0.12 | 0.00705 | -0.091 | -17.038
-4.5 | -0.055 | 0.00677 | -0.092 | -8.114
-4 | 0.013 | 0.00666 | -0.093 | 1.957
-3.5 | 0.083 | 0.00643 | -0.094 | 12.863
-3 | 0.153 | 0.00629 | -0.095 | 24.368
-2.5 | 0.225 | 0.00626 | -0.096 | 35.899
-2 | 0.296 | 0.00615 | -0.097 | 48.151
-1.5 | 0.369 | 0.00612 | -0.099 | 60.243
-1 | 0.44 | 0.00566 | -0.1 | 77.808
-0.5 | 0.511 | 0.00537 | -0.101 | 95.162
0 | 0.587 | 0.00529 | -0.102 | 111.03
0.5 | 0.659 | 0.00528 | -0.103 | 124.682
1 | 0.73 | 0.00524 | -0.104 | 139.38
1.5 | 0.802 | 0.00534 | -0.105 | 150.115
2 | 0.874 | 0.00545 | -0.106 | 160.338
2.5 | 0.945 | 0.00578 | -0.107 | 163.521
3 | 1.017 | 0.0066 | -0.108 | 153.92
3.5 | 1.088 | 0.00711 | -0.109 | 153.039
4 | 1.159 | 0.00759 | -0.11 | 152.7
4.5 | 1.216 | 0.00882 | -0.11 | 137.768
5 | 1.275 | 0.00984 | -0.11 | 129.539
5.5 | 1.323 | 0.01095 | -0.111 | 120.802
6 | 1.382 | 0.01223 | -0.111 | 112.996
6.5 | 1.436 | 0.01406 | -0.112 | 102.13
7 | 1.488 | 0.01562 | -0.112 | 95.304
7.5 | 1.535 | 0.0173 | -0.113 | 88.752
8 | 1.576 | 0.01859 | -0.114 | 84.796
8.5 | 1.609 | 0.02019 | -0.114 | 79.703
9 | 1.629 | 0.02163 | -0.115 | 75.339
9.5 | 1.632 | 0.02356 | -0.116 | 69.27
10 | 1.604 | 0.02554 | -0.116 | 62.828
10.5 | 1.502 | 0.02788 | -0.117 | 53.867
11 | 1.005 | 0.03088 | -0.118 | 32.555
11.5 | 1.036 | 0.03309 | -0.118 | 31.298
12 | 1.062 | 0.03787 | -0.118 | 28.053
12.5 | 0.938 | 0.09497 | -0.061 | 9.876
13 | 1.121 | 0.04314 | -0.12 | 25.987
13.5 | 1.147 | 0.04823 | -0.12 | 23.776
14 | 1.174 | 0.04937 | -0.12 | 23.789
14.5 | 1.205 | 0.05225 | -0.121 | 23.062

## 120. Re 12M Mach 0.50 (2)
BIGFOIL.COM POLAR EXPORT
GA 37-616
GA 37-616 |  |  |  | Cl Max: | 1.6524 | at alpha= | 16 | deg
XFOIL ncrit=9 |  |  |  | L/D Max: | 613.049 | at alpha= | -0.5 | deg
Re: | 12000000 |  |  | Cd Min: | 0.23741 | at alpha= | -20 | deg
Mach: | 0.5 |  |  | Cl=0 at alpha= | -4.0061 | deg
|  |  |  | @ Cl=0.1, Cd= | 0.00098897
|  |  |  | @ Cl=0.4, Cd= | 0.00087338
|  |  |  | @ Cl=0.6, Cd= | 0.004905
alpha (deg) | Cl | Cd | Cm | Cl/Cd
-20 | -0.5026 | 0.23741 | 0.0015 | -2.117
-19.5 | -0.4803 | 0.22972 | -0.0035 | -2.0908
-19 | -0.4567 | 0.22244 | -0.0085 | -2.0531
-18.5 | -0.4315 | 0.21601 | -0.0133 | -1.9976
-18 | -0.4094 | 0.20816 | -0.0182 | -1.9668
-17.5 | -0.3874 | 0.2003 | -0.0231 | -1.9341
-17 | -0.3673 | 0.19178 | -0.028 | -1.9152
-16.5 | -0.348 | 0.18313 | -0.0329 | -1.9003
-16 | -0.2642 | 0.15607 | -0.0208 | -1.6928
-15.5 | -0.2444 | 0.15057 | -0.0257 | -1.6232
-15 | -0.225 | 0.14518 | -0.0307 | -1.5498
-14.5 | -0.209 | 0.13934 | -0.0359 | -1.4999
-14 | -0.1998 | 0.13414 | -0.0421 | -1.4895
-13.5 | -0.1922 | 0.12627 | -0.0479 | -1.5221
-13 | -0.1819 | 0.11846 | -0.0532 | -1.5355
-12.5 | -0.1791 | 0.10911 | -0.0592 | -1.6415
-12 | -0.1714 | 0.10078 | -0.0645 | -1.7007
-11.5 | -0.1787 | 0.08971 | -0.071 | -1.992
-11 | -0.1897 | 0.0783 | -0.0776 | -2.4227
-10.5 | -0.2074 | 0.06635 | -0.0845 | -3.1258
-10 | -0.2229 | 0.05517 | -0.0908 | -4.0402
-9.5 | -0.2426 | 0.04367 | -0.0979 | -5.5553
-9 | -0.2567 | 0.03117 | -0.1073 | -8.2355
-8.5 | -0.2855 | 0.0218 | -0.1159 | -13.0963
-8 | -0.3214 | 0.01688 | -0.1178 | -19.0403
-7.5 | -0.3543 | 0.01234 | -0.1131 | -28.7115
-7 | -0.3759 | 0.00562 | -0.1094 | -66.8861
-6.5 | -0.3537 | 0.00222 | -0.1063 | -159.3243
-6 | -0.2922 | 0.00148 | -0.1041 | -197.4324
-5.5 | -0.2196 | 0.00128 | -0.1029 | -171.5625
-5 | -0.1459 | 0.00118 | -0.1021 | -123.6441
-4.5 | -0.0723 | 0.0011 | -0.1018 | -65.7273
-4 | 0.0009 | 0.00105 | -0.1018 | 0.85714
-3.5 | 0.0735 | 0.001 | -0.102 | 73.5
-3 | 0.1456 | 0.00097 | -0.1024 | 150.1031
-2.5 | 0.2177 | 0.00093 | -0.103 | 234.086
-2 | 0.2894 | 0.00091 | -0.1038 | 318.022
-1.5 | 0.3606 | 0.00089 | -0.1046 | 405.1685
-1 | 0.4317 | 0.00086 | -0.1055 | 501.9767
-0.5 | 0.5027 | 0.00082 | -0.1066 | 613.0488
0 | 0.5817 | 0.00497 | -0.1099 | 117.0423
0.5 | 0.6521 | 0.00472 | -0.111 | 138.1568
1 | 0.7228 | 0.00438 | -0.1121 | 165.0228
1.5 | 0.7948 | 0.00439 | -0.1132 | 181.0478
2 | 0.8666 | 0.00446 | -0.1142 | 194.3049
2.5 | 0.9394 | 0.0045 | -0.1153 | 208.7556
3 | 1.0116 | 0.0046 | -0.1162 | 219.913
3.5 | 1.0841 | 0.0047 | -0.117 | 230.6596
4 | 1.156 | 0.00483 | -0.1176 | 239.3375
4.5 | 1.2274 | 0.00499 | -0.118 | 245.9719
5 | 1.2856 | 0.00572 | -0.1162 | 224.7552
5.5 | 1.3225 | 0.00707 | -0.111 | 187.058
6 | 1.3484 | 0.00829 | -0.1038 | 162.6538
6.5 | 1.3368 | 0.00987 | -0.0909 | 135.4407
7 | 1.328 | 0.01272 | -0.0811 | 104.4025
8 | 1.3276 | 0.01903 | -0.0663 | 69.7635
9.5 | 1.4281 | 0.03087 | -0.0665 | 46.2617
10 | 1.4471 | 0.03458 | -0.0631 | 41.8479
10.5 | 1.4696 | 0.03813 | -0.0599 | 38.5418
11 | 1.492 | 0.04171 | -0.0567 | 35.7708
11.5 | 1.513 | 0.04544 | -0.0534 | 33.2967
12 | 1.5359 | 0.04903 | -0.0501 | 31.3257
12.5 | 1.552 | 0.053 | -0.0464 | 29.283
13 | 1.5582 | 0.05641 | -0.0402 | 27.6228
13.5 | 1.5741 | 0.06036 | -0.0364 | 26.0785
14 | 1.5963 | 0.06476 | -0.034 | 24.6495
14.5 | 1.616 | 0.06974 | -0.0322 | 23.1718
15 | 1.6345 | 0.07522 | -0.0309 | 21.7296
15.5 | 1.6488 | 0.08139 | -0.03 | 20.258
16 | 1.6524 | 0.08895 | -0.0299 | 18.5767
16.5 | 1.6383 | 0.0987 | -0.0314 | 16.5988
17 | 1.6135 | 0.11012 | -0.0346 | 14.6522
17.5 | 1.5841 | 0.12256 | -0.0394 | 12.9251
18 | 1.5558 | 0.13538 | -0.0455 | 11.4921
18.5 | 1.5279 | 0.14856 | -0.0528 | 10.2847
19 | 1.5005 | 0.16211 | -0.0611 | 9.2561

## 121. Re 14M Mach 0.00 (1)
BIGFOIL.COM POLAR EXPORT
GA 37-616
GA 37-616 |  |  |  | Cl Max: | 1.811 | at alpha= | 14 | deg
JavaFoil+Calcfoil stall+Eppler ext transition |  |  |  | L/D Max: | 155.183 | at alpha= | 4 | deg
Re: | 14000000 |  |  | Cd Min: | 0.00476 | at alpha= | 1.5 | deg
Mach: | 0 |  |  | Cl=0 at alpha= | -4.0917 | deg
|  |  |  | @ Cl=0.1, Cd= | 0.0057465
|  |  |  | @ Cl=0.4, Cd= | 0.0051579
|  |  |  | @ Cl=0.6, Cd= | 0.0047945
alpha (deg) | Cl | Cd | Cm | Cl/Cd
-17.5 | -0.576 | 0.12114 | -0.034 | -4.758
-17 | -0.586 | 0.11494 | -0.034 | -5.098
-16.5 | -0.595 | 0.1085 | -0.035 | -5.48
-16 | -0.602 | 0.10251 | -0.036 | -5.869
-15.5 | -0.608 | 0.09636 | -0.037 | -6.306
-15 | -0.612 | 0.08993 | -0.039 | -6.802
-14.5 | -0.617 | 0.08051 | -0.042 | -7.666
-14 | -0.62 | 0.07227 | -0.044 | -8.577
-13.5 | -0.647 | 0.04465 | -0.053 | -14.479
-13 | -0.667 | 0.02646 | -0.059 | -25.228
-12.5 | -0.684 | 0.01546 | -0.063 | -44.23
-12 | -0.68 | 0.01247 | -0.065 | -54.551
-11.5 | -0.67 | 0.01048 | -0.067 | -63.949
-11 | -0.65 | 0.00933 | -0.068 | -69.658
-10.5 | -0.626 | 0.00853 | -0.069 | -73.378
-10 | -0.595 | 0.00831 | -0.07 | -71.591
-9.5 | -0.56 | 0.00748 | -0.071 | -74.814
-9 | -0.521 | 0.00718 | -0.072 | -72.502
-8.5 | -0.479 | 0.00692 | -0.073 | -69.181
-8 | -0.433 | 0.00661 | -0.074 | -65.534
-7.5 | -0.384 | 0.00701 | -0.074 | -54.82
-7 | -0.333 | 0.00633 | -0.075 | -52.632
-6.5 | -0.28 | 0.00612 | -0.076 | -45.689
-6 | -0.224 | 0.00641 | -0.077 | -34.969
-5.5 | -0.167 | 0.00634 | -0.078 | -26.323
-5 | -0.108 | 0.00617 | -0.079 | -17.558
-4.5 | -0.049 | 0.00601 | -0.08 | -8.118
-4 | 0.011 | 0.00595 | -0.081 | 1.929
-3.5 | 0.072 | 0.00576 | -0.082 | 12.557
-3 | 0.134 | 0.00573 | -0.083 | 23.319
-2.5 | 0.195 | 0.00566 | -0.084 | 34.525
-2 | 0.257 | 0.00563 | -0.084 | 45.668
-1.5 | 0.32 | 0.00566 | -0.085 | 56.43
-1 | 0.381 | 0.00521 | -0.086 | 73.183
-0.5 | 0.443 | 0.00504 | -0.087 | 87.983
0 | 0.508 | 0.0048 | -0.088 | 105.883
0.5 | 0.57 | 0.00478 | -0.089 | 119.265
1 | 0.632 | 0.00481 | -0.09 | 131.355
1.5 | 0.694 | 0.00476 | -0.091 | 145.83
2 | 0.756 | 0.00528 | -0.092 | 143.16
2.5 | 0.818 | 0.00557 | -0.093 | 146.901
3 | 0.88 | 0.00584 | -0.094 | 150.741
3.5 | 0.942 | 0.0062 | -0.095 | 151.931
4 | 1.004 | 0.00647 | -0.096 | 155.183
4.5 | 1.066 | 0.00723 | -0.097 | 147.348
5 | 1.128 | 0.00777 | -0.098 | 145.133
5.5 | 1.181 | 0.00793 | -0.098 | 148.885
6 | 1.24 | 0.00859 | -0.099 | 144.378
6.5 | 1.297 | 0.0093 | -0.1 | 139.566
7 | 1.354 | 0.00987 | -0.101 | 137.22
7.5 | 1.409 | 0.01057 | -0.102 | 133.269
8 | 1.435 | 0.01217 | -0.101 | 117.93
8.5 | 1.482 | 0.01269 | -0.102 | 116.813
9 | 1.528 | 0.01363 | -0.102 | 112.125
9.5 | 1.572 | 0.01405 | -0.103 | 111.859
10 | 1.613 | 0.01499 | -0.104 | 107.636
10.5 | 1.652 | 0.01577 | -0.104 | 104.715
11 | 1.686 | 0.01663 | -0.105 | 101.428
11.5 | 1.718 | 0.01753 | -0.106 | 97.996
12 | 1.746 | 0.01849 | -0.106 | 94.423
12.5 | 1.77 | 0.01943 | -0.107 | 91.09
13 | 1.791 | 0.02054 | -0.107 | 87.208
13.5 | 1.806 | 0.02165 | -0.108 | 83.41
14 | 1.811 | 0.02292 | -0.109 | 78.992
14.5 | 1.809 | 0.02427 | -0.109 | 74.558
15 | 1.803 | 0.02583 | -0.11 | 69.789
15.5 | 1.79 | 0.02731 | -0.11 | 65.57
16 | 1.773 | 0.02917 | -0.111 | 60.769
16.5 | 1.751 | 0.03098 | -0.111 | 56.522
17 | 1.725 | 0.03286 | -0.112 | 52.493
17.5 | 1.694 | 0.03524 | -0.112 | 48.071
18 | 1.66 | 0.03777 | -0.113 | 43.944
18.5 | 1.622 | 0.04038 | -0.113 | 40.17
19 | 1.582 | 0.04329 | -0.113 | 36.541

## 122. Re 14M Mach 0.00 (2)
BIGFOIL.COM POLAR EXPORT
GA 37-616
GA 37-616 |  |  |  | Cl Max: | 1.8294 | at alpha= | 19 | deg
XFOIL ncrit=9 |  |  |  | L/D Max: | 208.37 | at alpha= | 4 | deg
Re: | 14000000 |  |  | Cd Min: | 0.06522 | at alpha= | 20 | deg
Mach: | 0 |  |  | Cl=0 at alpha= | -4.0406 | deg
|  |  |  | @ Cl=0.1, Cd= | 0.0054211
|  |  |  | @ Cl=0.4, Cd= | 0.0048541
|  |  |  | @ Cl=0.6, Cd= | 0.0041429
alpha (deg) | Cl | Cd | Cm | Cl/Cd
-20 | -1.4737 | 0.02758 | -0.106 | -53.4336
-19.5 | -1.4579 | 0.02514 | -0.1053 | -57.9912
-19 | -1.4561 | 0.02217 | -0.1032 | -65.6788
-18.5 | -1.4383 | 0.02054 | -0.1007 | -70.0243
-18 | -1.4307 | 0.01879 | -0.0964 | -76.1416
-17.5 | -1.421 | 0.01771 | -0.0904 | -80.2372
-17 | -1.3857 | 0.01698 | -0.088 | -81.6078
-16.5 | -1.3494 | 0.016 | -0.0859 | -84.3375
-16 | -1.3098 | 0.01503 | -0.0842 | -87.1457
-15.5 | -1.2666 | 0.01416 | -0.0828 | -89.4492
-15 | -1.221 | 0.01335 | -0.0818 | -91.4607
-14.5 | -1.1725 | 0.0127 | -0.081 | -92.3228
-14 | -1.1233 | 0.01201 | -0.0804 | -93.5304
-13.5 | -1.0726 | 0.01141 | -0.0799 | -94.0053
-13 | -1.0208 | 0.01083 | -0.0795 | -94.2567
-12.5 | -0.9683 | 0.0103 | -0.0793 | -94.0097
-12 | -0.9144 | 0.00982 | -0.0792 | -93.1161
-11.5 | -0.8599 | 0.00939 | -0.0792 | -91.5761
-11 | -0.8046 | 0.00902 | -0.0793 | -89.2018
-10.5 | -0.7486 | 0.00867 | -0.0795 | -86.3437
-10 | -0.6922 | 0.00837 | -0.0797 | -82.7001
-8.5 | -0.5212 | 0.00747 | -0.0808 | -69.7724
-8 | -0.4639 | 0.00718 | -0.0812 | -64.61
-7.5 | -0.4061 | 0.00692 | -0.0816 | -58.685
-7 | -0.3479 | 0.00667 | -0.0822 | -52.1589
-6.5 | -0.2895 | 0.00647 | -0.0828 | -44.745
-6 | -0.231 | 0.00629 | -0.0834 | -36.725
-5.5 | -0.1724 | 0.00609 | -0.084 | -28.3087
-5 | -0.1133 | 0.00592 | -0.0847 | -19.1385
-4.5 | -0.0543 | 0.00575 | -0.0854 | -9.4435
-4 | 0.0048 | 0.00563 | -0.0861 | 0.85258
-3.5 | 0.0639 | 0.0055 | -0.0869 | 11.6182
-3 | 0.1234 | 0.00537 | -0.0877 | 22.9795
-2.5 | 0.1829 | 0.00527 | -0.0885 | 34.7059
-2 | 0.2422 | 0.00518 | -0.0894 | 46.7568
-1.5 | 0.3015 | 0.00511 | -0.0902 | 59.002
-1 | 0.3609 | 0.00496 | -0.0911 | 72.7621
-0.5 | 0.42 | 0.0048 | -0.0919 | 87.5
0 | 0.4787 | 0.00463 | -0.0928 | 103.3909
1 | 0.5958 | 0.00415 | -0.0946 | 143.5663
1.5 | 0.6547 | 0.00405 | -0.0956 | 161.6543
2 | 0.7135 | 0.00412 | -0.0965 | 173.1796
2.5 | 0.7726 | 0.00416 | -0.0974 | 185.7212
3 | 0.8312 | 0.00422 | -0.0983 | 196.9668
3.5 | 0.8891 | 0.00436 | -0.0991 | 203.922
4 | 0.946 | 0.00454 | -0.0998 | 208.37
4.5 | 0.996 | 0.00527 | -0.0994 | 188.9943
5 | 1.0434 | 0.00612 | -0.0986 | 170.4902
6 | 1.1434 | 0.00715 | -0.0979 | 159.9161
6.5 | 1.1887 | 0.00784 | -0.0967 | 151.6199
7 | 1.2361 | 0.00835 | -0.0958 | 148.0359
7.5 | 1.2818 | 0.00886 | -0.0947 | 144.6727
8 | 1.3236 | 0.00944 | -0.0929 | 140.2119
8.5 | 1.361 | 0.01006 | -0.0903 | 135.2883
10 | 1.4269 | 0.01237 | -0.0752 | 115.3517
10.5 | 1.4552 | 0.01348 | -0.0723 | 107.9525
11 | 1.4819 | 0.01485 | -0.0695 | 99.7912
11.5 | 1.5076 | 0.01645 | -0.067 | 91.6474
12 | 1.539 | 0.01798 | -0.0656 | 85.5951
12.5 | 1.5982 | 0.01992 | -0.0705 | 80.2309
13 | 1.6288 | 0.02184 | -0.0697 | 74.5788
13.5 | 1.6525 | 0.02419 | -0.0683 | 68.3134
14 | 1.6763 | 0.02645 | -0.0668 | 63.3762
14.5 | 1.6998 | 0.02884 | -0.0655 | 58.939
15 | 1.7194 | 0.03154 | -0.0639 | 54.5149
15.5 | 1.7372 | 0.03446 | -0.0624 | 50.4121
16 | 1.7559 | 0.03729 | -0.061 | 47.0877
16.5 | 1.7749 | 0.0401 | -0.0596 | 44.2618
17 | 1.7898 | 0.04335 | -0.0583 | 41.2872
17.5 | 1.8018 | 0.0468 | -0.0568 | 38.5
18 | 1.8105 | 0.05058 | -0.0552 | 35.7948
18.5 | 1.8203 | 0.05418 | -0.0536 | 33.5973
19 | 1.8294 | 0.05751 | -0.0517 | 31.8101
19.5 | 1.8154 | 0.06059 | -0.0454 | 29.962
20 | 1.8212 | 0.06522 | -0.045 | 27.9239

## 123. Re 14M Mach 0.10 (1)
BIGFOIL.COM POLAR EXPORT
GA 37-616
GA 37-616 |  |  |  | Cl Max: | 1.804 | at alpha= | 14 | deg
JavaFoil+Calcfoil stall+Eppler ext transition |  |  |  | L/D Max: | 152.348 | at alpha= | 3.5 | deg
Re: | 14000000 |  |  | Cd Min: | 0.00477 | at alpha= | 1.5 | deg
Mach: | 0.1 |  |  | Cl=0 at alpha= | -4.0984 | deg
|  |  |  | @ Cl=0.1, Cd= | 0.0057846
|  |  |  | @ Cl=0.4, Cd= | 0.0051634
|  |  |  | @ Cl=0.6, Cd= | 0.0047971
alpha (deg) | Cl | Cd | Cm | Cl/Cd
-17 | -0.548 | 0.11758 | -0.034 | -4.663
-16.5 | -0.56 | 0.11138 | -0.035 | -5.026
-16 | -0.57 | 0.10486 | -0.036 | -5.436
-15.5 | -0.578 | 0.09916 | -0.037 | -5.834
-15 | -0.585 | 0.09267 | -0.038 | -6.315
-14.5 | -0.592 | 0.08493 | -0.04 | -6.967
-14 | -0.596 | 0.07739 | -0.042 | -7.703
-13.5 | -0.599 | 0.06891 | -0.045 | -8.699
-13 | -0.634 | 0.03689 | -0.056 | -17.181
-12.5 | -0.658 | 0.01976 | -0.061 | -33.277
-12 | -0.663 | 0.01405 | -0.065 | -47.218
-11.5 | -0.659 | 0.01102 | -0.067 | -59.791
-11 | -0.643 | 0.00937 | -0.068 | -68.634
-10.5 | -0.621 | 0.00869 | -0.069 | -71.416
-10 | -0.592 | 0.00834 | -0.07 | -70.97
-9.5 | -0.558 | 0.00803 | -0.071 | -69.512
-9 | -0.52 | 0.00726 | -0.072 | -71.674
-8.5 | -0.478 | 0.00684 | -0.073 | -69.945
-8 | -0.433 | 0.00666 | -0.074 | -65.045
-7.5 | -0.385 | 0.00657 | -0.075 | -58.581
-7 | -0.334 | 0.00635 | -0.076 | -52.568
-6.5 | -0.281 | 0.00618 | -0.077 | -45.383
-6 | -0.225 | 0.00644 | -0.078 | -34.952
-5.5 | -0.168 | 0.00629 | -0.078 | -26.65
-5 | -0.109 | 0.00618 | -0.079 | -17.593
-4.5 | -0.049 | 0.00603 | -0.08 | -8.137
-4 | 0.012 | 0.00596 | -0.081 | 1.934
-3.5 | 0.073 | 0.00582 | -0.082 | 12.496
-3 | 0.134 | 0.00574 | -0.083 | 23.393
-2.5 | 0.196 | 0.00571 | -0.084 | 34.354
-2 | 0.258 | 0.00564 | -0.085 | 45.842
-1.5 | 0.321 | 0.00567 | -0.086 | 56.633
-1 | 0.383 | 0.00521 | -0.087 | 73.512
-0.5 | 0.445 | 0.00504 | -0.088 | 88.396
0 | 0.511 | 0.00486 | -0.089 | 105.156
0.5 | 0.573 | 0.00478 | -0.09 | 119.855
1 | 0.636 | 0.00482 | -0.09 | 131.97
1.5 | 0.698 | 0.00477 | -0.091 | 146.301
2 | 0.76 | 0.00529 | -0.092 | 143.793
2.5 | 0.823 | 0.00559 | -0.093 | 147.071
3 | 0.885 | 0.00586 | -0.094 | 151.067
3.5 | 0.947 | 0.00622 | -0.095 | 152.348
4 | 1.009 | 0.00685 | -0.096 | 147.291
4.5 | 1.071 | 0.00733 | -0.097 | 146.122
5 | 1.133 | 0.00783 | -0.098 | 144.732
5.5 | 1.187 | 0.00799 | -0.099 | 148.583
6 | 1.246 | 0.00864 | -0.1 | 144.098
6.5 | 1.304 | 0.00936 | -0.101 | 139.284
7 | 1.361 | 0.00994 | -0.102 | 136.816
7.5 | 1.4 | 0.01121 | -0.102 | 124.87
8 | 1.439 | 0.01232 | -0.101 | 116.842
8.5 | 1.487 | 0.01285 | -0.102 | 115.716
9 | 1.533 | 0.01386 | -0.103 | 110.614
9.5 | 1.577 | 0.01427 | -0.103 | 110.488
10 | 1.618 | 0.0152 | -0.104 | 106.417
10.5 | 1.656 | 0.01604 | -0.105 | 103.22
11 | 1.69 | 0.0169 | -0.105 | 99.994
11.5 | 1.72 | 0.01782 | -0.106 | 96.546
12 | 1.747 | 0.01883 | -0.107 | 92.76
12.5 | 1.77 | 0.01989 | -0.107 | 88.986
13 | 1.79 | 0.02093 | -0.108 | 85.5
13.5 | 1.803 | 0.02204 | -0.109 | 81.774
14 | 1.804 | 0.02338 | -0.109 | 77.15
14.5 | 1.8 | 0.02476 | -0.11 | 72.669
15 | 1.789 | 0.02648 | -0.11 | 67.563
15.5 | 1.773 | 0.028 | -0.111 | 63.322
16 | 1.751 | 0.02994 | -0.111 | 58.473
16.5 | 1.724 | 0.03178 | -0.112 | 54.261
17 | 1.693 | 0.03386 | -0.112 | 49.993
17.5 | 1.657 | 0.03625 | -0.113 | 45.71
18 | 1.616 | 0.03919 | -0.113 | 41.245
18.5 | 1.573 | 0.04215 | -0.113 | 37.309
19 | 1.527 | 0.04503 | -0.114 | 33.904

## 124. Re 14M Mach 0.10 (2)
BIGFOIL.COM POLAR EXPORT
GA 37-616
GA 37-616 |  |  |  | Cl Max: | 1.8176 | at alpha= | 18.5 | deg
XFOIL ncrit=9 |  |  |  | L/D Max: | 210.796 | at alpha= | 4 | deg
Re: | 14000000 |  |  | Cd Min: | 0.06824 | at alpha= | 20 | deg
Mach: | 0.1 |  |  | Cl=0 at alpha= | -4.0395 | deg
|  |  |  | @ Cl=0.1, Cd= | 0.0054326
|  |  |  | @ Cl=0.4, Cd= | 0.0048676
|  |  |  | @ Cl=0.6, Cd= | 0.0041497
alpha (deg) | Cl | Cd | Cm | Cl/Cd
-20 | -1.4388 | 0.03281 | -0.1093 | -43.8525
-19.5 | -1.426 | 0.0295 | -0.1096 | -48.339
-19 | -1.4333 | 0.02514 | -0.109 | -57.0127
-18.5 | -1.4165 | 0.02298 | -0.1073 | -61.6406
-18 | -1.4139 | 0.02046 | -0.1038 | -69.1056
-17.5 | -1.402 | 0.01889 | -0.0995 | -74.2192
-17 | -1.3847 | 0.01808 | -0.0941 | -76.5874
-16.5 | -1.3551 | 0.01692 | -0.0908 | -80.0887
-16 | -1.3166 | 0.01592 | -0.0886 | -82.701
-15.5 | -1.2742 | 0.01501 | -0.0869 | -84.8901
-15 | -1.2304 | 0.01402 | -0.0853 | -87.7603
-14.5 | -1.1826 | 0.01326 | -0.0842 | -89.1855
-14 | -1.1337 | 0.01246 | -0.0832 | -90.9872
-13.5 | -1.0829 | 0.01179 | -0.0824 | -91.849
-13 | -1.0307 | 0.01116 | -0.0818 | -92.3566
-12.5 | -0.9776 | 0.01058 | -0.0813 | -92.4008
-12 | -0.9232 | 0.01006 | -0.0811 | -91.7694
-11.5 | -0.8684 | 0.00956 | -0.0809 | -90.8368
-11 | -0.8125 | 0.00916 | -0.0808 | -88.7009
-10.5 | -0.7559 | 0.00878 | -0.0808 | -86.0934
-10 | -0.6989 | 0.00845 | -0.081 | -82.7101
-9.5 | -0.6415 | 0.00814 | -0.0812 | -78.8084
-9 | -0.5837 | 0.00784 | -0.0814 | -74.4515
-8.5 | -0.5258 | 0.00755 | -0.0817 | -69.6424
-8 | -0.4679 | 0.00724 | -0.082 | -64.6271
-7.5 | -0.4095 | 0.00696 | -0.0825 | -58.8362
-7 | -0.3508 | 0.0067 | -0.0829 | -52.3582
-6 | -0.2329 | 0.00632 | -0.084 | -36.8513
-5.5 | -0.1737 | 0.00611 | -0.0846 | -28.4288
-5 | -0.1142 | 0.00593 | -0.0853 | -19.258
-4.5 | -0.0548 | 0.00576 | -0.086 | -9.5139
-4 | 0.0047 | 0.00564 | -0.0867 | 0.83333
-3.5 | 0.0644 | 0.00551 | -0.0874 | 11.6878
-3 | 0.1242 | 0.00538 | -0.0882 | 23.0855
-2.5 | 0.1841 | 0.00528 | -0.0891 | 34.8674
-2 | 0.2439 | 0.00519 | -0.0899 | 46.9942
-1.5 | 0.3036 | 0.00512 | -0.0907 | 59.2969
-1 | 0.3633 | 0.00496 | -0.0916 | 73.246
-0.5 | 0.4229 | 0.00481 | -0.0925 | 87.921
0 | 0.4819 | 0.00464 | -0.0933 | 103.8578
1 | 0.5998 | 0.00415 | -0.0952 | 144.5301
1.5 | 0.6591 | 0.00406 | -0.0961 | 162.3399
2 | 0.7183 | 0.00413 | -0.097 | 173.9225
2.5 | 0.7778 | 0.00416 | -0.098 | 186.9712
3 | 0.8368 | 0.00423 | -0.0989 | 197.8251
3.5 | 0.8951 | 0.00436 | -0.0997 | 205.2982
4 | 0.9528 | 0.00452 | -0.1004 | 210.7965
4.5 | 1.0028 | 0.00528 | -0.1 | 189.9242
5 | 1.0505 | 0.00612 | -0.0992 | 171.6503
5.5 | 1.1018 | 0.00661 | -0.0989 | 166.6868
6 | 1.1506 | 0.00718 | -0.0982 | 160.2507
6.5 | 1.1956 | 0.0079 | -0.0969 | 151.3418
7 | 1.2426 | 0.00842 | -0.0959 | 147.5772
7.5 | 1.2879 | 0.00895 | -0.0946 | 143.8994
8 | 1.329 | 0.00954 | -0.0925 | 139.3082
8.5 | 1.3628 | 0.01017 | -0.0891 | 134.002
9 | 1.3777 | 0.01082 | -0.0821 | 127.329
10 | 1.4266 | 0.01276 | -0.0739 | 111.8025
10.5 | 1.4554 | 0.01396 | -0.0711 | 104.255
11 | 1.4831 | 0.01539 | -0.0685 | 96.3678
11.5 | 1.5091 | 0.01714 | -0.0662 | 88.0455
12 | 1.5689 | 0.01886 | -0.0706 | 83.1866
12.5 | 1.6019 | 0.02083 | -0.0702 | 76.9035
13 | 1.6305 | 0.02285 | -0.0689 | 71.3567
13.5 | 1.654 | 0.02521 | -0.0673 | 65.6089
14 | 1.678 | 0.02754 | -0.0658 | 60.9296
14.5 | 1.7009 | 0.03004 | -0.0644 | 56.6212
15 | 1.7197 | 0.03287 | -0.0627 | 52.3182
15.5 | 1.7373 | 0.03589 | -0.0612 | 48.4062
16 | 1.7553 | 0.03886 | -0.0597 | 45.1698
16.5 | 1.772 | 0.042 | -0.0583 | 42.1905
17 | 1.7854 | 0.0454 | -0.0567 | 39.326
17.5 | 1.7969 | 0.04899 | -0.0552 | 36.6789
18 | 1.808 | 0.05253 | -0.0536 | 34.4184
18.5 | 1.8176 | 0.05608 | -0.0518 | 32.4108
19 | 1.8005 | 0.05913 | -0.0447 | 30.4499
19.5 | 1.8095 | 0.06341 | -0.0441 | 28.5365
20 | 1.8153 | 0.06824 | -0.0439 | 26.6017

## 125. Re 14M Mach 0.25 (1)
BIGFOIL.COM POLAR EXPORT
GA 37-616
GA 37-616 |  |  |  | Cl Max: | 1.765 | at alpha= | 13 | deg
JavaFoil+Calcfoil stall+Eppler ext transition |  |  |  | L/D Max: | 152.152 | at alpha= | 3 | deg
Re: | 14000000 |  |  | Cd Min: | 0.00479 | at alpha= | 1.5 | deg
Mach: | 0.25 |  |  | Cl=0 at alpha= | -4.0968 | deg
|  |  |  | @ Cl=0.1, Cd= | 0.0058886
|  |  |  | @ Cl=0.4, Cd= | 0.0052395
|  |  |  | @ Cl=0.6, Cd= | 0.0048766
alpha (deg) | Cl | Cd | Cm | Cl/Cd
-15.5 | -0.32 | 0.10656 | -0.035 | -3.006
-15 | -0.357 | 0.10276 | -0.034 | -3.475
-14.5 | -0.39 | 0.09751 | -0.035 | -4.001
-14 | -0.419 | 0.09255 | -0.036 | -4.524
-13.5 | -0.443 | 0.08693 | -0.036 | -5.095
-13 | -0.463 | 0.08111 | -0.038 | -5.703
-12.5 | -0.48 | 0.07214 | -0.042 | -6.651
-12 | -0.49 | 0.0675 | -0.043 | -7.252
-11.5 | -0.496 | 0.06022 | -0.046 | -8.24
-11 | -0.568 | 0.01392 | -0.067 | -40.817
-10.5 | -0.571 | 0.01091 | -0.07 | -52.319
-10 | -0.56 | 0.00902 | -0.072 | -62.087
-9.5 | -0.539 | 0.00886 | -0.073 | -60.906
-9 | -0.51 | 0.00757 | -0.074 | -67.321
-8.5 | -0.474 | 0.0072 | -0.075 | -65.827
-8 | -0.433 | 0.00686 | -0.076 | -63.075
-7.5 | -0.387 | 0.00677 | -0.077 | -57.224
-7 | -0.338 | 0.007 | -0.078 | -48.287
-6.5 | -0.285 | 0.00635 | -0.079 | -44.897
-6 | -0.229 | 0.00662 | -0.08 | -34.629
-5.5 | -0.171 | 0.00645 | -0.081 | -26.525
-5 | -0.111 | 0.00626 | -0.082 | -17.776
-4.5 | -0.05 | 0.0061 | -0.082 | -8.229
-4 | 0.012 | 0.006 | -0.083 | 1.971
-3.5 | 0.075 | 0.00596 | -0.084 | 12.523
-3 | 0.138 | 0.00578 | -0.085 | 23.863
-2.5 | 0.202 | 0.00575 | -0.086 | 35.051
-2 | 0.265 | 0.00568 | -0.087 | 46.745
-1.5 | 0.33 | 0.0058 | -0.088 | 56.925
-1 | 0.394 | 0.00525 | -0.089 | 75.036
-0.5 | 0.457 | 0.00514 | -0.09 | 88.945
0 | 0.525 | 0.00487 | -0.091 | 107.737
0.5 | 0.589 | 0.00488 | -0.092 | 120.681
1 | 0.653 | 0.00486 | -0.093 | 134.298
1.5 | 0.717 | 0.00479 | -0.094 | 149.808
2 | 0.781 | 0.00537 | -0.095 | 145.569
2.5 | 0.845 | 0.00572 | -0.096 | 147.83
3 | 0.909 | 0.00598 | -0.097 | 152.152
3.5 | 0.973 | 0.0064 | -0.098 | 151.97
4 | 1.037 | 0.00709 | -0.099 | 146.261
4.5 | 1.101 | 0.00758 | -0.1 | 145.289
5 | 1.165 | 0.00813 | -0.101 | 143.183
5.5 | 1.218 | 0.00832 | -0.102 | 146.53
6 | 1.279 | 0.00903 | -0.103 | 141.642
6.5 | 1.324 | 0.0106 | -0.103 | 124.984
7 | 1.373 | 0.01113 | -0.103 | 123.412
7.5 | 1.42 | 0.01211 | -0.103 | 117.254
8 | 1.469 | 0.01316 | -0.104 | 111.61
8.5 | 1.516 | 0.01379 | -0.104 | 109.893
9 | 1.56 | 0.01498 | -0.105 | 104.162
9.5 | 1.602 | 0.01546 | -0.106 | 103.598
10 | 1.641 | 0.01654 | -0.106 | 99.2
10.5 | 1.675 | 0.01736 | -0.107 | 96.443
11 | 1.703 | 0.01849 | -0.108 | 92.121
11.5 | 1.727 | 0.01955 | -0.108 | 88.365
12 | 1.745 | 0.02071 | -0.109 | 84.269
12.5 | 1.758 | 0.02206 | -0.11 | 79.727
13 | 1.765 | 0.02324 | -0.11 | 75.945
13.5 | 1.763 | 0.02471 | -0.111 | 71.332
14 | 1.743 | 0.02643 | -0.111 | 65.936
14.5 | 1.712 | 0.0282 | -0.112 | 60.709
15 | 1.672 | 0.03025 | -0.112 | 55.284
15.5 | 1.623 | 0.03239 | -0.113 | 50.1
16 | 1.563 | 0.03481 | -0.113 | 44.912
16.5 | 1.494 | 0.03807 | -0.114 | 39.251
17 | 1.416 | 0.04181 | -0.114 | 33.882
17.5 | 1.331 | 0.04595 | -0.114 | 28.967
18 | 1.238 | 0.05124 | -0.114 | 24.158

## 126. Re 14M Mach 0.25 (2)
BIGFOIL.COM POLAR EXPORT
GA 37-616
GA 37-616 |  |  |  | Cl Max: | 1.3677 | at alpha= | 9 | deg
XFOIL ncrit=9 |  |  |  | L/D Max: | 217.907 | at alpha= | 4 | deg
Re: | 14000000 |  |  | Cd Min: | 0.19704 | at alpha= | -19 | deg
Mach: | 0.25 |  |  | Cl=0 at alpha= | -4.0371 | deg
|  |  |  | @ Cl=0.1, Cd= | 0.0054859
|  |  |  | @ Cl=0.4, Cd= | 0.0049579
|  |  |  | @ Cl=0.6, Cd= | 0.004285
alpha (deg) | Cl | Cd | Cm | Cl/Cd
-19 | -0.4594 | 0.19704 | -0.013 | -2.3315
-18.5 | -0.4476 | 0.18839 | -0.0178 | -2.3759
-18 | -0.5343 | 0.15393 | -0.0342 | -3.4711
-17.5 | -1.0341 | 0.06077 | -0.1024 | -17.0166
-17 | -1.0088 | 0.05644 | -0.1046 | -17.8738
-16.5 | -1.1063 | 0.03886 | -0.1178 | -28.4689
-16 | -1.1526 | 0.02971 | -0.1219 | -38.795
-15.5 | -1.1687 | 0.02485 | -0.1206 | -47.0302
-15 | -1.1799 | 0.02151 | -0.1158 | -54.8536
-14.5 | -1.1726 | 0.02008 | -0.1087 | -58.3964
-14 | -1.16 | 0.01732 | -0.1033 | -66.9746
-13.5 | -1.1248 | 0.01534 | -0.0996 | -73.3246
-13 | -1.079 | 0.01383 | -0.0968 | -78.0188
-12.5 | -1.0274 | 0.01265 | -0.0945 | -81.2174
-12 | -0.9719 | 0.01172 | -0.0928 | -82.9266
-11.5 | -0.915 | 0.0109 | -0.0913 | -83.945
-11 | -0.8562 | 0.01021 | -0.0901 | -83.859
-10.5 | -0.7965 | 0.00961 | -0.0892 | -82.8824
-10 | -0.7362 | 0.00911 | -0.0885 | -80.8123
-9.5 | -0.6753 | 0.00864 | -0.0879 | -78.1597
-9 | -0.6139 | 0.00824 | -0.0875 | -74.5024
-8.5 | -0.5523 | 0.00791 | -0.0873 | -69.823
-8 | -0.4906 | 0.00759 | -0.0872 | -64.6377
-7.5 | -0.429 | 0.00723 | -0.0872 | -59.3361
-7 | -0.3674 | 0.00692 | -0.0873 | -53.0925
-6.5 | -0.3056 | 0.00666 | -0.0874 | -45.8859
-5.5 | -0.1814 | 0.00623 | -0.0882 | -29.1172
-5 | -0.1194 | 0.00601 | -0.0886 | -19.8669
-4.5 | -0.0574 | 0.00586 | -0.0892 | -9.7952
-4 | 0.0046 | 0.0057 | -0.0898 | 0.80702
-3.5 | 0.0668 | 0.00555 | -0.0905 | 12.036
-3 | 0.129 | 0.00543 | -0.0912 | 23.7569
-2.5 | 0.1911 | 0.00532 | -0.092 | 35.9211
-2 | 0.253 | 0.00524 | -0.0928 | 48.2824
-1.5 | 0.3152 | 0.00515 | -0.0937 | 61.2039
-1 | 0.3771 | 0.00501 | -0.0946 | 75.2695
-0.5 | 0.4386 | 0.00487 | -0.0955 | 90.0616
0 | 0.5 | 0.00467 | -0.0964 | 107.0664
0.5 | 0.5614 | 0.00447 | -0.0974 | 125.5928
1 | 0.6219 | 0.00418 | -0.0983 | 148.7799
1.5 | 0.6836 | 0.00408 | -0.0993 | 167.549
2 | 0.745 | 0.00416 | -0.1002 | 179.0865
2.5 | 0.8068 | 0.00419 | -0.1012 | 192.5537
3.5 | 0.9289 | 0.0044 | -0.1029 | 211.1136
4 | 0.9893 | 0.00454 | -0.1036 | 217.9075
4.5 | 1.0414 | 0.00526 | -0.1031 | 197.9848
5 | 1.0894 | 0.00617 | -0.1019 | 176.564
5.5 | 1.1404 | 0.00678 | -0.1012 | 168.2006
6 | 1.1893 | 0.00739 | -0.1 | 160.9337
6.5 | 1.2322 | 0.00821 | -0.0978 | 150.0853
7 | 1.2762 | 0.00883 | -0.0957 | 144.53
7.5 | 1.3163 | 0.00947 | -0.0929 | 138.9968
8 | 1.336 | 0.01017 | -0.0861 | 131.3668
8.5 | 1.3528 | 0.01114 | -0.0797 | 121.4363
9 | 1.3677 | 0.01232 | -0.0734 | 111.0146

## 127. Re 14M Mach 0.50 (1)
BIGFOIL.COM POLAR EXPORT
GA 37-616
GA 37-616 |  |  |  | Cl Max: | 1.634 | at alpha= | 9.5 | deg
JavaFoil+Calcfoil stall+Eppler ext transition |  |  |  | L/D Max: | 153.996 | at alpha= | 1.5 | deg
Re: | 14000000 |  |  | Cd Min: | 0.00514 | at alpha= | 1 | deg
Mach: | 0.5 |  |  | Cl=0 at alpha= | -4.0956 | deg
|  |  |  | @ Cl=0.1, Cd= | 0.0062484
|  |  |  | @ Cl=0.4, Cd= | 0.0058583
|  |  |  | @ Cl=0.6, Cd= | 0.0052482
alpha (deg) | Cl | Cd | Cm | Cl/Cd
-20 | -0.896 | 0.17191 | -0.038 | -5.214
-19.5 | -0.869 | 0.16671 | -0.038 | -5.212
-19 | -0.842 | 0.16448 | -0.039 | -5.117
-18.5 | -0.816 | 0.14416 | -0.04 | -5.657
-18 | -0.79 | 0.13251 | -0.042 | -5.963
-17.5 | -0.763 | 0.1255 | -0.042 | -6.078
-17 | -0.734 | 0.12014 | -0.042 | -6.113
-16.5 | -0.705 | 0.11601 | -0.042 | -6.076
-16 | -0.676 | 0.11285 | -0.042 | -5.994
-15.5 | -0.648 | 0.10705 | -0.042 | -6.053
-15 | -0.619 | 0.10436 | -0.041 | -5.932
-14.5 | -0.59 | 0.10037 | -0.04 | -5.878
-14 | -0.562 | 0.09646 | -0.041 | -5.826
-13.5 | -0.534 | 0.09304 | -0.041 | -5.739
-13 | -0.506 | 0.09316 | -0.041 | -5.431
-12.5 | -0.478 | 0.08513 | -0.042 | -5.616
-12 | -0.45 | 0.07928 | -0.042 | -5.675
-11.5 | -0.423 | 0.07242 | -0.045 | -5.838
-11 | -0.396 | 0.06522 | -0.047 | -6.07
-10.5 | -0.369 | 0.05921 | -0.05 | -6.236
-10 | -0.375 | 0.0245 | -0.071 | -15.297
-9.5 | -0.368 | 0.01194 | -0.08 | -30.791
-9 | -0.279 | 0.05922 | -0.04 | -4.706
-8.5 | -0.252 | 0.05132 | -0.046 | -4.908
-8 | -0.25 | 0.01871 | -0.076 | -13.369
-7.5 | -0.197 | 0.04255 | -0.053 | -4.624
-7 | -0.202 | 0.00819 | -0.086 | -24.685
-6.5 | -0.266 | 0.00792 | -0.088 | -33.551
-6 | -0.234 | 0.00748 | -0.089 | -31.256
-5.5 | -0.181 | 0.00723 | -0.09 | -25.007
-5 | -0.12 | 0.00689 | -0.091 | -17.433
-4.5 | -0.055 | 0.00662 | -0.092 | -8.306
-4 | 0.013 | 0.00651 | -0.093 | 2.002
-3.5 | 0.083 | 0.00628 | -0.094 | 13.162
-3 | 0.153 | 0.00615 | -0.095 | 24.959
-2.5 | 0.225 | 0.00611 | -0.096 | 36.791
-2 | 0.296 | 0.006 | -0.097 | 49.369
-1.5 | 0.369 | 0.00595 | -0.099 | 62.012
-1 | 0.44 | 0.00574 | -0.1 | 76.734
-0.5 | 0.511 | 0.00545 | -0.101 | 93.743
0 | 0.587 | 0.00525 | -0.102 | 111.855
0.5 | 0.659 | 0.00524 | -0.103 | 125.792
1 | 0.73 | 0.00514 | -0.104 | 142.131
1.5 | 0.802 | 0.00521 | -0.105 | 153.996
2 | 0.874 | 0.00577 | -0.106 | 151.382
2.5 | 0.945 | 0.00634 | -0.107 | 149.006
3 | 1.017 | 0.00673 | -0.108 | 151.044
3.5 | 1.088 | 0.00727 | -0.109 | 149.614
4 | 1.159 | 0.00822 | -0.11 | 140.975
4.5 | 1.213 | 0.00914 | -0.11 | 132.722
5 | 1.274 | 0.01009 | -0.11 | 126.246
5.5 | 1.324 | 0.01106 | -0.111 | 119.703
6 | 1.381 | 0.01276 | -0.111 | 108.225
6.5 | 1.438 | 0.0139 | -0.112 | 103.385
7 | 1.49 | 0.0153 | -0.113 | 97.398
7.5 | 1.537 | 0.01688 | -0.113 | 91.063
8 | 1.578 | 0.01817 | -0.114 | 86.844
8.5 | 1.611 | 0.01967 | -0.115 | 81.88
9 | 1.631 | 0.02124 | -0.115 | 76.812
9.5 | 1.634 | 0.02289 | -0.116 | 71.382
10 | 1.606 | 0.02492 | -0.117 | 64.448
10.5 | 1.504 | 0.02729 | -0.117 | 55.094
11 | 1.007 | 0.02989 | -0.118 | 33.68
11.5 | 1.037 | 0.0321 | -0.118 | 32.304
12 | 1.064 | 0.03672 | -0.119 | 28.972
12.5 | 0.938 | 0.09425 | -0.061 | 9.954
13 | 1.123 | 0.04176 | -0.12 | 26.886
13.5 | 1.149 | 0.04663 | -0.12 | 24.63
14 | 1.177 | 0.04733 | -0.12 | 24.877
14.5 | 1.208 | 0.05044 | -0.121 | 23.94

## 128. Re 14M Mach 0.50 (2)
BIGFOIL.COM POLAR EXPORT
GA 37-616
GA 37-616 |  |  |  | Cl Max: | 1.6693 | at alpha= | 16 | deg
XFOIL ncrit=9 |  |  |  | L/D Max: | 249.249 | at alpha= | 4.5 | deg
Re: | 14000000 |  |  | Cd Min: | 0.14738 | at alpha= | 18.5 | deg
Mach: | 0.5 |  |  | Cl=0 at alpha= | -99 | deg
|  |  |  | @ Cl=0.1, Cd= | 0.00492
|  |  |  | @ Cl=0.4, Cd= | 0.00492
|  |  |  | @ Cl=0.6, Cd= | 0.0048654
alpha (deg) | Cl | Cd | Cm | Cl/Cd
0 | 0.5823 | 0.00492 | -0.11 | 118.3537
0.5 | 0.6536 | 0.0047 | -0.1111 | 139.0638
1.5 | 0.7955 | 0.00431 | -0.1133 | 184.5708
2 | 0.8681 | 0.00434 | -0.1145 | 200.023
2.5 | 0.9407 | 0.00439 | -0.1155 | 214.2825
3 | 1.0127 | 0.00451 | -0.1164 | 224.5455
3.5 | 1.0858 | 0.00459 | -0.1173 | 236.5577
4 | 1.1577 | 0.00474 | -0.1179 | 244.2405
4.5 | 1.2288 | 0.00493 | -0.1182 | 249.2495
5 | 1.2779 | 0.00606 | -0.1151 | 210.8746
6 | 1.3354 | 0.00847 | -0.1016 | 157.6623
7 | 1.3242 | 0.01286 | -0.0807 | 102.9705
8.5 | 1.3636 | 0.02246 | -0.0662 | 60.7124
9 | 1.4014 | 0.02619 | -0.0666 | 53.509
9.5 | 1.4404 | 0.03012 | -0.0672 | 47.822
10 | 1.4673 | 0.03366 | -0.0647 | 43.5918
10.5 | 1.4892 | 0.03722 | -0.0615 | 40.0107
11 | 1.5137 | 0.04073 | -0.0583 | 37.1643
11.5 | 1.5357 | 0.04443 | -0.0551 | 34.5645
12 | 1.5559 | 0.04833 | -0.0518 | 32.1933
12.5 | 1.577 | 0.05216 | -0.0485 | 30.2339
13 | 1.5957 | 0.05608 | -0.0449 | 28.454
13.5 | 1.6023 | 0.05936 | -0.0385 | 26.9929
14 | 1.6121 | 0.06353 | -0.034 | 25.3754
14.5 | 1.6331 | 0.06828 | -0.0319 | 23.9177
15 | 1.6516 | 0.07365 | -0.0304 | 22.425
15.5 | 1.6665 | 0.07971 | -0.0293 | 20.907
16 | 1.6693 | 0.08726 | -0.0291 | 19.1302
16.5 | 1.6529 | 0.09715 | -0.0304 | 17.0139
17 | 1.6265 | 0.10866 | -0.0336 | 14.9687
17.5 | 1.5962 | 0.12112 | -0.0383 | 13.1787
18 | 1.5672 | 0.134 | -0.0443 | 11.6955
18.5 | 1.5373 | 0.14738 | -0.0517 | 10.4309

## 129. Re 16M Mach 0.00 (1)
BIGFOIL.COM POLAR EXPORT
GA 37-616
GA 37-616 |  |  |  | Cl Max: | 1.813 | at alpha= | 14 | deg
JavaFoil+Calcfoil stall+Eppler ext transition |  |  |  | L/D Max: | 147.193 | at alpha= | 5.5 | deg
Re: | 16000000 |  |  | Cd Min: | 0.00476 | at alpha= | 0.5 | deg
Mach: | 0 |  |  | Cl=0 at alpha= | -4.0917 | deg
|  |  |  | @ Cl=0.1, Cd= | 0.0056713
|  |  |  | @ Cl=0.4, Cd= | 0.0050924
|  |  |  | @ Cl=0.6, Cd= | 0.0048568
alpha (deg) | Cl | Cd | Cm | Cl/Cd
-17.5 | -0.577 | 0.11991 | -0.034 | -4.812
-17 | -0.587 | 0.11377 | -0.035 | -5.156
-16.5 | -0.595 | 0.10773 | -0.036 | -5.523
-16 | -0.602 | 0.10111 | -0.037 | -5.958
-15.5 | -0.608 | 0.09494 | -0.038 | -6.408
-15 | -0.613 | 0.08823 | -0.039 | -6.947
-14.5 | -0.619 | 0.07828 | -0.042 | -7.91
-14 | -0.623 | 0.06917 | -0.045 | -9.009
-13.5 | -0.639 | 0.04939 | -0.052 | -12.948
-13 | -0.674 | 0.02325 | -0.059 | -29.007
-12.5 | -0.687 | 0.01481 | -0.063 | -46.373
-12 | -0.682 | 0.01195 | -0.065 | -57.085
-11.5 | -0.671 | 0.00978 | -0.067 | -68.662
-11 | -0.651 | 0.00901 | -0.068 | -72.202
-10.5 | -0.627 | 0.00804 | -0.069 | -77.904
-10 | -0.595 | 0.00771 | -0.07 | -77.177
-9.5 | -0.56 | 0.00734 | -0.071 | -76.263
-9 | -0.521 | 0.00705 | -0.072 | -73.919
-8.5 | -0.479 | 0.00678 | -0.073 | -70.62
-8 | -0.433 | 0.00704 | -0.074 | -61.528
-7.5 | -0.384 | 0.00687 | -0.074 | -55.973
-7 | -0.333 | 0.00619 | -0.075 | -53.828
-6.5 | -0.28 | 0.00643 | -0.076 | -43.505
-6 | -0.224 | 0.00627 | -0.077 | -35.734
-5.5 | -0.167 | 0.00625 | -0.078 | -26.694
-5 | -0.108 | 0.00604 | -0.079 | -17.93
-4.5 | -0.049 | 0.00589 | -0.08 | -8.288
-4 | 0.011 | 0.00582 | -0.081 | 1.971
-3.5 | 0.072 | 0.00573 | -0.082 | 12.624
-3 | 0.134 | 0.0056 | -0.083 | 23.858
-2.5 | 0.195 | 0.00552 | -0.084 | 35.356
-2 | 0.257 | 0.0055 | -0.084 | 46.73
-1.5 | 0.32 | 0.00553 | -0.085 | 57.778
-1 | 0.381 | 0.00512 | -0.086 | 74.46
-0.5 | 0.443 | 0.00503 | -0.087 | 88.038
0 | 0.508 | 0.00483 | -0.088 | 105.248
0.5 | 0.57 | 0.00476 | -0.089 | 119.834
1 | 0.632 | 0.00496 | -0.09 | 127.417
1.5 | 0.694 | 0.0053 | -0.091 | 131.05
2 | 0.756 | 0.00541 | -0.092 | 139.837
2.5 | 0.818 | 0.00561 | -0.093 | 145.854
3 | 0.88 | 0.00601 | -0.094 | 146.56
3.5 | 0.942 | 0.00653 | -0.095 | 144.196
4 | 1.004 | 0.00694 | -0.096 | 144.746
4.5 | 1.066 | 0.00742 | -0.097 | 143.696
5 | 1.128 | 0.00783 | -0.098 | 143.981
5.5 | 1.181 | 0.00802 | -0.098 | 147.193
6 | 1.24 | 0.00881 | -0.099 | 140.712
6.5 | 1.297 | 0.00925 | -0.1 | 140.296
7 | 1.354 | 0.00991 | -0.101 | 136.675
7.5 | 1.409 | 0.0104 | -0.102 | 135.507
8 | 1.443 | 0.0118 | -0.102 | 122.255
8.5 | 1.484 | 0.01241 | -0.102 | 119.591
9 | 1.53 | 0.0131 | -0.103 | 116.77
9.5 | 1.574 | 0.0141 | -0.103 | 111.577
10 | 1.615 | 0.01468 | -0.104 | 110.038
10.5 | 1.654 | 0.0154 | -0.104 | 107.39
11 | 1.688 | 0.01625 | -0.105 | 103.927
11.5 | 1.72 | 0.01698 | -0.106 | 101.313
12 | 1.748 | 0.01806 | -0.106 | 96.781
12.5 | 1.773 | 0.01901 | -0.107 | 93.234
13 | 1.794 | 0.01997 | -0.108 | 89.811
13.5 | 1.808 | 0.02123 | -0.108 | 85.195
14 | 1.813 | 0.02228 | -0.109 | 81.369
14.5 | 1.811 | 0.02367 | -0.109 | 76.524
15 | 1.805 | 0.02516 | -0.11 | 71.738
15.5 | 1.792 | 0.02675 | -0.11 | 67.016
16 | 1.775 | 0.0284 | -0.111 | 62.492
16.5 | 1.752 | 0.03034 | -0.111 | 57.764
17 | 1.726 | 0.03213 | -0.112 | 53.728
17.5 | 1.696 | 0.03447 | -0.112 | 49.202
18 | 1.661 | 0.03697 | -0.113 | 44.927
18.5 | 1.624 | 0.03947 | -0.113 | 41.146
19 | 1.583 | 0.04244 | -0.114 | 37.306

## 130. Re 16M Mach 0.00 (2)
BIGFOIL.COM POLAR EXPORT
GA 37-616
GA 37-616 |  |  |  | Cl Max: | 1.8514 | at alpha= | 19.5 | deg
XFOIL ncrit=9 |  |  |  | L/D Max: | 203.876 | at alpha= | 3.5 | deg
Re: | 16000000 |  |  | Cd Min: | 0.06401 | at alpha= | 20 | deg
Mach: | 0 |  |  | Cl=0 at alpha= | -4.0389 | deg
|  |  |  | @ Cl=0.1, Cd= | 0.0053074
|  |  |  | @ Cl=0.4, Cd= | 0.0048008
|  |  |  | @ Cl=0.6, Cd= | 0.0041626
alpha (deg) | Cl | Cd | Cm | Cl/Cd
-20 | -1.5075 | 0.02511 | -0.1057 | -60.0358
-19.5 | -1.4909 | 0.02297 | -0.1044 | -64.9064
-19 | -1.4847 | 0.02059 | -0.1016 | -72.1078
-18.5 | -1.4668 | 0.01918 | -0.0985 | -76.4755
-18 | -1.4598 | 0.01777 | -0.093 | -82.1497
-17.5 | -1.4383 | 0.01689 | -0.0885 | -85.1569
-17 | -1.3995 | 0.01615 | -0.0866 | -86.6563
-16.5 | -1.3602 | 0.01527 | -0.0848 | -89.0766
-16 | -1.3171 | 0.01449 | -0.0834 | -90.8972
-15.5 | -1.2714 | 0.01378 | -0.0823 | -92.2642
-15 | -1.2239 | 0.01312 | -0.0815 | -93.2851
-14.5 | -1.1752 | 0.01247 | -0.0808 | -94.2422
-14 | -1.1258 | 0.01178 | -0.0801 | -95.5688
-13.5 | -1.0748 | 0.01119 | -0.0797 | -96.05
-13 | -1.0228 | 0.01063 | -0.0793 | -96.2183
-12.5 | -0.97 | 0.01008 | -0.0791 | -96.2302
-12 | -0.9161 | 0.00961 | -0.079 | -95.3278
-11.5 | -0.8617 | 0.00916 | -0.079 | -94.0721
-11 | -0.8062 | 0.00878 | -0.0791 | -91.8223
-10.5 | -0.7502 | 0.00845 | -0.0793 | -88.7811
-10 | -0.6937 | 0.00815 | -0.0796 | -85.1166
-9.5 | -0.6367 | 0.00785 | -0.0799 | -81.1083
-9 | -0.5795 | 0.00757 | -0.0803 | -76.5522
-8.5 | -0.522 | 0.00733 | -0.0807 | -71.2142
-8 | -0.4645 | 0.00704 | -0.0811 | -65.9801
-7.5 | -0.4065 | 0.00677 | -0.0816 | -60.0443
-7 | -0.3484 | 0.00652 | -0.0821 | -53.4356
-6.5 | -0.29 | 0.00634 | -0.0827 | -45.7413
-6 | -0.2313 | 0.00617 | -0.0833 | -37.4878
-5.5 | -0.1725 | 0.00596 | -0.084 | -28.943
-5 | -0.1136 | 0.00579 | -0.0847 | -19.62
-4.5 | -0.0546 | 0.00564 | -0.0854 | -9.6809
-4 | 0.0046 | 0.00552 | -0.0861 | 0.83333
-3.5 | 0.064 | 0.00538 | -0.0869 | 11.8959
-3 | 0.1235 | 0.00526 | -0.0877 | 23.4791
-2.5 | 0.1829 | 0.00517 | -0.0885 | 35.3772
-2 | 0.2422 | 0.00509 | -0.0894 | 47.5835
-1.5 | 0.3017 | 0.005 | -0.0902 | 60.34
-1 | 0.3611 | 0.00488 | -0.0911 | 73.9959
-0.5 | 0.42 | 0.00476 | -0.092 | 88.2353
0 | 0.4792 | 0.00457 | -0.0929 | 104.8578
0.5 | 0.538 | 0.00444 | -0.0938 | 121.1712
1 | 0.5964 | 0.00417 | -0.0947 | 143.0216
1.5 | 0.6546 | 0.00405 | -0.0956 | 161.6296
2 | 0.7139 | 0.00405 | -0.0965 | 176.2716
2.5 | 0.7727 | 0.00412 | -0.0974 | 187.5485
3 | 0.831 | 0.00422 | -0.0983 | 196.9194
3.5 | 0.8889 | 0.00436 | -0.0991 | 203.8761
4 | 0.9434 | 0.00478 | -0.0994 | 197.364
4.5 | 0.9939 | 0.00548 | -0.0991 | 181.3686
5 | 1.0421 | 0.00625 | -0.0984 | 166.736
5.5 | 1.0933 | 0.00672 | -0.0983 | 162.6935
6 | 1.142 | 0.00728 | -0.0976 | 156.8681
6.5 | 1.1895 | 0.00784 | -0.0968 | 151.7219
7 | 1.2379 | 0.00827 | -0.0961 | 149.6856
7.5 | 1.2835 | 0.00879 | -0.095 | 146.0182
8 | 1.3258 | 0.00937 | -0.0933 | 141.4941
8.5 | 1.3668 | 0.00988 | -0.0913 | 138.3401
9 | 1.3931 | 0.01042 | -0.0864 | 133.6948
9.5 | 1.4099 | 0.01113 | -0.0802 | 126.6757
10 | 1.4363 | 0.01196 | -0.0765 | 120.092
10.5 | 1.4631 | 0.01307 | -0.0732 | 111.9434
11 | 1.4914 | 0.0143 | -0.0706 | 104.2937
11.5 | 1.5173 | 0.01584 | -0.068 | 95.7891
12 | 1.5498 | 0.01744 | -0.0669 | 88.8647
12.5 | 1.6131 | 0.01919 | -0.0723 | 84.0594
13 | 1.6424 | 0.02114 | -0.0713 | 77.6916
13.5 | 1.6682 | 0.02327 | -0.0699 | 71.6889
14 | 1.6935 | 0.02539 | -0.0685 | 66.6995
14.5 | 1.7158 | 0.02779 | -0.0669 | 61.7416
15 | 1.7351 | 0.03048 | -0.0653 | 56.9259
15.5 | 1.7547 | 0.03322 | -0.0638 | 52.8206
16 | 1.7741 | 0.03602 | -0.0625 | 49.2532
16.5 | 1.7912 | 0.039 | -0.0611 | 45.9282
17 | 1.8036 | 0.04246 | -0.0595 | 42.4776
17.5 | 1.8161 | 0.04588 | -0.058 | 39.5837
18 | 1.8293 | 0.04928 | -0.0567 | 37.1205
18.5 | 1.8433 | 0.05255 | -0.0554 | 35.0771
19 | 1.8494 | 0.0565 | -0.0539 | 32.7327
19.5 | 1.8514 | 0.0607 | -0.0519 | 30.5008
20 | 1.8319 | 0.06401 | -0.0451 | 28.619

## 131. Re 16M Mach 0.10 (1)
BIGFOIL.COM POLAR EXPORT
GA 37-616
GA 37-616 |  |  |  | Cl Max: | 1.806 | at alpha= | 14 | deg
JavaFoil+Calcfoil stall+Eppler ext transition |  |  |  | L/D Max: | 146.621 | at alpha= | 3 | deg
Re: | 16000000 |  |  | Cd Min: | 0.00476 | at alpha= | 0.5 | deg
Mach: | 0.1 |  |  | Cl=0 at alpha= | -4.0984 | deg
|  |  |  | @ Cl=0.1, Cd= | 0.005649
|  |  |  | @ Cl=0.4, Cd= | 0.0050953
|  |  |  | @ Cl=0.6, Cd= | 0.00485
alpha (deg) | Cl | Cd | Cm | Cl/Cd
-17 | -0.549 | 0.11667 | -0.034 | -4.703
-16.5 | -0.56 | 0.11011 | -0.035 | -5.089
-16 | -0.57 | 0.10378 | -0.036 | -5.496
-15.5 | -0.579 | 0.09752 | -0.037 | -5.937
-15 | -0.586 | 0.09162 | -0.038 | -6.395
-14.5 | -0.593 | 0.08291 | -0.041 | -7.155
-14 | -0.599 | 0.07458 | -0.043 | -8.026
-13.5 | -0.604 | 0.06473 | -0.046 | -9.329
-13 | -0.63 | 0.03929 | -0.055 | -16.029
-12.5 | -0.663 | 0.01814 | -0.062 | -36.55
-12 | -0.668 | 0.01273 | -0.065 | -52.47
-11.5 | -0.66 | 0.01023 | -0.067 | -64.577
-11 | -0.644 | 0.00913 | -0.068 | -70.557
-10.5 | -0.621 | 0.00848 | -0.07 | -73.277
-10 | -0.592 | 0.00775 | -0.07 | -76.404
-9.5 | -0.558 | 0.0074 | -0.071 | -75.389
-9 | -0.52 | 0.00711 | -0.072 | -73.11
-8.5 | -0.478 | 0.0067 | -0.073 | -71.461
-8 | -0.433 | 0.0071 | -0.074 | -61.034
-7.5 | -0.385 | 0.00643 | -0.075 | -59.921
-7 | -0.334 | 0.00625 | -0.076 | -53.422
-6.5 | -0.281 | 0.0065 | -0.077 | -43.19
-6 | -0.225 | 0.0063 | -0.078 | -35.731
-5.5 | -0.168 | 0.00627 | -0.078 | -26.734
-5 | -0.109 | 0.00609 | -0.079 | -17.859
-4.5 | -0.049 | 0.0059 | -0.08 | -8.312
-4 | 0.012 | 0.00583 | -0.081 | 1.976
-3.5 | 0.073 | 0.00568 | -0.082 | 12.794
-3 | 0.134 | 0.00561 | -0.083 | 23.946
-2.5 | 0.196 | 0.00558 | -0.084 | 35.19
-2 | 0.258 | 0.00551 | -0.085 | 46.936
-1.5 | 0.321 | 0.00554 | -0.086 | 58.007
-1 | 0.383 | 0.00512 | -0.087 | 74.825
-0.5 | 0.445 | 0.00503 | -0.088 | 88.459
0 | 0.511 | 0.00487 | -0.089 | 104.865
0.5 | 0.573 | 0.00476 | -0.09 | 120.494
1 | 0.636 | 0.00497 | -0.09 | 127.801
1.5 | 0.698 | 0.00531 | -0.091 | 131.531
2 | 0.76 | 0.0054 | -0.092 | 140.751
2.5 | 0.823 | 0.00566 | -0.093 | 145.204
3 | 0.885 | 0.00603 | -0.094 | 146.621
3.5 | 0.947 | 0.00656 | -0.095 | 144.358
4 | 1.009 | 0.00703 | -0.096 | 143.507
4.5 | 1.071 | 0.00741 | -0.097 | 144.475
5 | 1.133 | 0.00793 | -0.098 | 142.885
5.5 | 1.187 | 0.00812 | -0.099 | 146.115
6 | 1.246 | 0.00887 | -0.1 | 140.423
6.5 | 1.304 | 0.00932 | -0.101 | 139.872
7 | 1.361 | 0.00998 | -0.102 | 136.355
7.5 | 1.416 | 0.01051 | -0.103 | 134.743
8 | 1.445 | 0.01199 | -0.102 | 120.478
8.5 | 1.489 | 0.01257 | -0.102 | 118.499
9 | 1.535 | 0.01333 | -0.103 | 115.189
9.5 | 1.579 | 0.01429 | -0.104 | 110.497
10 | 1.62 | 0.01489 | -0.104 | 108.8
10.5 | 1.658 | 0.01551 | -0.105 | 106.909
11 | 1.692 | 0.0165 | -0.105 | 102.531
11.5 | 1.722 | 0.01726 | -0.106 | 99.81
12 | 1.75 | 0.01828 | -0.107 | 95.698
12.5 | 1.773 | 0.01927 | -0.107 | 91.99
13 | 1.792 | 0.02034 | -0.108 | 88.078
13.5 | 1.805 | 0.02154 | -0.109 | 83.808
14 | 1.806 | 0.02273 | -0.109 | 79.446
14.5 | 1.802 | 0.02417 | -0.11 | 74.532
15 | 1.791 | 0.02569 | -0.11 | 69.731
15.5 | 1.775 | 0.02726 | -0.111 | 65.106
16 | 1.753 | 0.02909 | -0.111 | 60.251
16.5 | 1.726 | 0.03093 | -0.112 | 55.814
17 | 1.694 | 0.0333 | -0.112 | 50.873
17.5 | 1.658 | 0.03544 | -0.113 | 46.799
18 | 1.618 | 0.03827 | -0.113 | 42.279
18.5 | 1.574 | 0.04133 | -0.113 | 38.081
19 | 1.528 | 0.04419 | -0.114 | 34.583

## 132. Re 16M Mach 0.10 (2)
BIGFOIL.COM POLAR EXPORT
GA 37-616
GA 37-616 |  |  |  | Cl Max: | 1.8413 | at alpha= | 19 | deg
XFOIL ncrit=9 |  |  |  | L/D Max: | 204.783 | at alpha= | 3.5 | deg
Re: | 16000000 |  |  | Cd Min: | 0.06623 | at alpha= | 20 | deg
Mach: | 0.1 |  |  | Cl=0 at alpha= | -4.0386 | deg
|  |  |  | @ Cl=0.1, Cd= | 0.0053146
|  |  |  | @ Cl=0.4, Cd= | 0.0048063
|  |  |  | @ Cl=0.6, Cd= | 0.0041723
alpha (deg) | Cl | Cd | Cm | Cl/Cd
-20 | -1.4785 | 0.02943 | -0.1102 | -50.2379
-19.5 | -1.4649 | 0.0265 | -0.1099 | -55.2792
-19 | -1.466 | 0.02305 | -0.1081 | -63.6009
-18.5 | -1.4491 | 0.02116 | -0.1058 | -68.483
-18 | -1.4424 | 0.01915 | -0.1017 | -75.3211
-17.5 | -1.4331 | 0.01788 | -0.0959 | -80.151
-17 | -1.4042 | 0.01713 | -0.092 | -81.9731
-16.5 | -1.3686 | 0.01609 | -0.0895 | -85.059
-16 | -1.3273 | 0.01519 | -0.0875 | -87.3799
-15.5 | -1.2824 | 0.01438 | -0.086 | -89.1794
-15 | -1.2352 | 0.01364 | -0.0848 | -90.5572
-14.5 | -1.1854 | 0.01302 | -0.0839 | -91.0445
-14 | -1.1364 | 0.01223 | -0.0829 | -92.9191
-13.5 | -1.0852 | 0.01155 | -0.0822 | -93.9567
-13 | -1.0329 | 0.01094 | -0.0816 | -94.415
-12.5 | -0.9795 | 0.01036 | -0.0812 | -94.5463
-12 | -0.925 | 0.00985 | -0.0809 | -93.9086
-11.5 | -0.8702 | 0.00934 | -0.0807 | -93.1692
-11 | -0.8142 | 0.00891 | -0.0806 | -91.3805
-10.5 | -0.7575 | 0.00855 | -0.0807 | -88.5965
-10 | -0.7004 | 0.00823 | -0.0808 | -85.1033
-9.5 | -0.6428 | 0.00791 | -0.081 | -81.2642
-8 | -0.4685 | 0.00709 | -0.082 | -66.079
-7.5 | -0.41 | 0.00681 | -0.0824 | -60.2056
-7 | -0.3514 | 0.00656 | -0.0829 | -53.5671
-6.5 | -0.2925 | 0.00636 | -0.0834 | -45.9906
-6 | -0.2332 | 0.00619 | -0.084 | -37.6737
-5.5 | -0.1739 | 0.00598 | -0.0846 | -29.0803
-5 | -0.1145 | 0.0058 | -0.0853 | -19.7414
-4.5 | -0.055 | 0.00566 | -0.086 | -9.7173
-4 | 0.0046 | 0.00553 | -0.0867 | 0.83183
-3.5 | 0.0644 | 0.00538 | -0.0875 | 11.9703
-3 | 0.1243 | 0.00527 | -0.0883 | 23.5863
-2.5 | 0.1841 | 0.00518 | -0.0891 | 35.5405
-2 | 0.2438 | 0.0051 | -0.0899 | 47.8039
-1.5 | 0.3038 | 0.00501 | -0.0908 | 60.6387
-1 | 0.3636 | 0.00488 | -0.0917 | 74.5082
-0.5 | 0.4229 | 0.00476 | -0.0925 | 88.8445
0 | 0.4824 | 0.00458 | -0.0934 | 105.3275
0.5 | 0.5417 | 0.00444 | -0.0943 | 122.0045
1 | 0.6005 | 0.00417 | -0.0953 | 144.0048
1.5 | 0.659 | 0.00405 | -0.0961 | 162.716
2 | 0.7187 | 0.00406 | -0.0971 | 177.0197
2.5 | 0.7779 | 0.00413 | -0.098 | 188.3535
3 | 0.8366 | 0.00423 | -0.0989 | 197.7778
3.5 | 0.8949 | 0.00437 | -0.0997 | 204.7826
4 | 0.95 | 0.00477 | -0.1 | 199.1614
4.5 | 1.0007 | 0.00548 | -0.0996 | 182.6095
5 | 1.0488 | 0.00627 | -0.0989 | 167.2727
5.5 | 1.1003 | 0.00674 | -0.0987 | 163.2493
6 | 1.149 | 0.00731 | -0.098 | 157.1819
6.5 | 1.1963 | 0.00789 | -0.097 | 151.6223
7 | 1.2445 | 0.00834 | -0.0962 | 149.2206
7.5 | 1.2899 | 0.00887 | -0.0949 | 145.4228
8 | 1.3315 | 0.00946 | -0.0929 | 140.7505
8.5 | 1.3709 | 0.01 | -0.0906 | 137.09
9 | 1.389 | 0.0106 | -0.0841 | 131.0377
9.5 | 1.4079 | 0.01139 | -0.0784 | 123.6084
10 | 1.4362 | 0.01232 | -0.0751 | 116.5747
10.5 | 1.4631 | 0.01354 | -0.072 | 108.0576
11 | 1.4923 | 0.01484 | -0.0694 | 100.5593
11.5 | 1.5198 | 0.01644 | -0.0672 | 92.4453
12 | 1.5835 | 0.01821 | -0.0725 | 86.9577
12.5 | 1.6172 | 0.02001 | -0.0719 | 80.8196
13 | 1.6438 | 0.02216 | -0.0705 | 74.1787
13.5 | 1.6689 | 0.02439 | -0.0689 | 68.4256
14 | 1.6931 | 0.02665 | -0.0674 | 63.531
14.5 | 1.7149 | 0.02921 | -0.0658 | 58.7093
15 | 1.7333 | 0.03204 | -0.0641 | 54.098
15.5 | 1.7531 | 0.03486 | -0.0626 | 50.2897
16 | 1.7718 | 0.03775 | -0.0611 | 46.9351
16.5 | 1.7894 | 0.04079 | -0.0597 | 43.8686
17 | 1.8017 | 0.04428 | -0.058 | 40.6888
17.5 | 1.8156 | 0.04763 | -0.0565 | 38.1188
18 | 1.8274 | 0.05125 | -0.0552 | 35.6566
18.5 | 1.8369 | 0.05501 | -0.0537 | 33.3921
19 | 1.8413 | 0.05913 | -0.0519 | 31.1399
19.5 | 1.8199 | 0.06229 | -0.0443 | 29.2166
20 | 1.8323 | 0.06623 | -0.0439 | 27.6657

## 133. Re 16M Mach 0.25 (1)
BIGFOIL.COM POLAR EXPORT
GA 37-616
GA 37-616 |  |  |  | Cl Max: | 1.767 | at alpha= | 13 | deg
JavaFoil+Calcfoil stall+Eppler ext transition |  |  |  | L/D Max: | 147.28 | at alpha= | 3 | deg
Re: | 16000000 |  |  | Cd Min: | 0.00483 | at alpha= | 0.5 | deg
Mach: | 0.25 |  |  | Cl=0 at alpha= | -4.0968 | deg
|  |  |  | @ Cl=0.1, Cd= | 0.0057783
|  |  |  | @ Cl=0.4, Cd= | 0.0053091
|  |  |  | @ Cl=0.6, Cd= | 0.0048523
alpha (deg) | Cl | Cd | Cm | Cl/Cd
-15.5 | -0.32 | 0.10647 | -0.035 | -3.01
-15 | -0.357 | 0.10245 | -0.035 | -3.487
-14.5 | -0.39 | 0.09686 | -0.035 | -4.03
-14 | -0.419 | 0.0918 | -0.036 | -4.563
-13.5 | -0.443 | 0.08621 | -0.037 | -5.14
-13 | -0.463 | 0.08045 | -0.038 | -5.754
-12.5 | -0.481 | 0.07166 | -0.042 | -6.705
-12 | -0.492 | 0.06461 | -0.045 | -7.617
-11.5 | -0.498 | 0.05762 | -0.048 | -8.65
-11 | -0.57 | 0.01312 | -0.068 | -43.482
-10.5 | -0.573 | 0.0104 | -0.07 | -55.116
-10 | -0.561 | 0.00881 | -0.072 | -63.649
-9.5 | -0.54 | 0.00786 | -0.073 | -68.651
-9 | -0.51 | 0.00741 | -0.074 | -68.768
-8.5 | -0.474 | 0.00704 | -0.075 | -67.306
-8 | -0.433 | 0.00733 | -0.076 | -59.058
-7.5 | -0.387 | 0.00661 | -0.077 | -58.606
-7 | -0.338 | 0.00643 | -0.078 | -52.549
-6.5 | -0.285 | 0.00669 | -0.079 | -42.633
-6 | -0.229 | 0.00647 | -0.08 | -35.437
-5.5 | -0.171 | 0.00631 | -0.081 | -27.109
-5 | -0.111 | 0.00614 | -0.082 | -18.137
-4.5 | -0.05 | 0.00607 | -0.082 | -8.282
-4 | 0.012 | 0.00588 | -0.083 | 2.009
-3.5 | 0.075 | 0.00581 | -0.084 | 12.839
-3 | 0.138 | 0.00573 | -0.085 | 24.074
-2.5 | 0.202 | 0.00569 | -0.086 | 35.404
-2 | 0.265 | 0.00553 | -0.087 | 48.01
-1.5 | 0.33 | 0.0055 | -0.088 | 60.011
-1 | 0.394 | 0.00533 | -0.089 | 73.896
-0.5 | 0.457 | 0.00511 | -0.09 | 89.546
0 | 0.525 | 0.00486 | -0.091 | 108.14
0.5 | 0.589 | 0.00483 | -0.092 | 122.058
1 | 0.653 | 0.00496 | -0.093 | 131.634
1.5 | 0.717 | 0.00526 | -0.094 | 136.242
2 | 0.781 | 0.00554 | -0.095 | 141.084
2.5 | 0.845 | 0.00577 | -0.096 | 146.464
3 | 0.909 | 0.00617 | -0.097 | 147.28
3.5 | 0.973 | 0.00676 | -0.098 | 144.047
4 | 1.037 | 0.00726 | -0.099 | 142.866
4.5 | 1.101 | 0.00768 | -0.1 | 143.408
5 | 1.165 | 0.00822 | -0.101 | 141.731
5.5 | 1.218 | 0.00844 | -0.102 | 144.42
6 | 1.279 | 0.00925 | -0.103 | 138.187
6.5 | 1.338 | 0.01009 | -0.104 | 132.553
7 | 1.377 | 0.01107 | -0.103 | 124.316
7.5 | 1.422 | 0.01193 | -0.103 | 119.213
8 | 1.47 | 0.01289 | -0.104 | 114.11
8.5 | 1.518 | 0.01349 | -0.105 | 112.531
9 | 1.562 | 0.01437 | -0.105 | 108.743
9.5 | 1.604 | 0.01546 | -0.106 | 103.718
10 | 1.643 | 0.01599 | -0.107 | 102.705
10.5 | 1.677 | 0.0171 | -0.107 | 98.037
11 | 1.705 | 0.01807 | -0.108 | 94.395
11.5 | 1.729 | 0.01897 | -0.109 | 91.154
12 | 1.748 | 0.02013 | -0.109 | 86.802
12.5 | 1.76 | 0.02135 | -0.11 | 82.466
13 | 1.767 | 0.02274 | -0.11 | 77.719
13.5 | 1.765 | 0.02416 | -0.111 | 73.056
14 | 1.745 | 0.02572 | -0.112 | 67.835
14.5 | 1.714 | 0.02763 | -0.112 | 62.04
15 | 1.674 | 0.02953 | -0.113 | 56.695
15.5 | 1.625 | 0.03154 | -0.113 | 51.503
16 | 1.565 | 0.03388 | -0.114 | 46.193
16.5 | 1.496 | 0.03728 | -0.114 | 40.125
17 | 1.418 | 0.04089 | -0.114 | 34.675
17.5 | 1.332 | 0.04505 | -0.114 | 29.573
18 | 1.239 | 0.05013 | -0.114 | 24.717

## 134. Re 16M Mach 0.25 (2)
BIGFOIL.COM POLAR EXPORT
GA 37-616
GA 37-616 |  |  |  | Cl Max: | 1.8103 | at alpha= | 20 | deg
XFOIL ncrit=9 |  |  |  | L/D Max: | 213.939 | at alpha= | 4 | deg
Re: | 16000000 |  |  | Cd Min: | 0.17321 | at alpha= | -19 | deg
Mach: | 0.25 |  |  | Cl=0 at alpha= | -4.0362 | deg
|  |  |  | @ Cl=0.1, Cd= | 0.0053713
|  |  |  | @ Cl=0.4, Cd= | 0.004892
|  |  |  | @ Cl=0.6, Cd= | 0.0042683
alpha (deg) | Cl | Cd | Cm | Cl/Cd
-19 | -0.54 | 0.17321 | -0.0222 | -3.1176
-18.5 | -0.5217 | 0.16725 | -0.0264 | -3.1193
-18 | -1.0364 | 0.06846 | -0.0975 | -15.1388
-17.5 | -1.1162 | 0.0503 | -0.112 | -22.1909
-17 | -1.0965 | 0.0459 | -0.1139 | -23.8889
-16.5 | -1.1652 | 0.03345 | -0.1218 | -34.8341
-16 | -1.2008 | 0.02642 | -0.1228 | -45.4504
-15.5 | -1.2125 | 0.02252 | -0.1195 | -53.841
-15 | -1.2219 | 0.02 | -0.1126 | -61.095
-14.5 | -1.2005 | 0.01862 | -0.1067 | -64.4737
-14 | -1.1684 | 0.01679 | -0.1026 | -69.589
-13.5 | -1.1265 | 0.01522 | -0.0994 | -74.0145
-13 | -1.082 | 0.0136 | -0.0965 | -79.5588
-12.5 | -1.0308 | 0.01234 | -0.0943 | -83.5332
-12 | -0.975 | 0.01143 | -0.0925 | -85.3018
-11.5 | -0.9177 | 0.0106 | -0.0911 | -86.5755
-11 | -0.8586 | 0.00993 | -0.0899 | -86.4653
-10.5 | -0.7987 | 0.00936 | -0.089 | -85.3312
-10 | -0.7381 | 0.00885 | -0.0883 | -83.4011
-9.5 | -0.6769 | 0.0084 | -0.0877 | -80.5833
-9 | -0.6154 | 0.00802 | -0.0874 | -76.7332
-8.5 | -0.5536 | 0.00769 | -0.0872 | -71.9896
-8 | -0.4917 | 0.00737 | -0.0871 | -66.7164
-7.5 | -0.4297 | 0.00708 | -0.0871 | -60.6921
-7 | -0.368 | 0.00678 | -0.0872 | -54.2773
-6.5 | -0.3061 | 0.00652 | -0.0874 | -46.9479
-6 | -0.244 | 0.00629 | -0.0877 | -38.7917
-5.5 | -0.1817 | 0.00609 | -0.0882 | -29.8358
-5 | -0.1197 | 0.0059 | -0.0886 | -20.2881
-4.5 | -0.0576 | 0.00574 | -0.0892 | -10.0348
-4 | 0.0045 | 0.00557 | -0.0898 | 0.8079
-3.5 | 0.0668 | 0.00543 | -0.0905 | 12.302
-3 | 0.129 | 0.00532 | -0.0913 | 24.2481
-2.5 | 0.191 | 0.00522 | -0.092 | 36.59
-2 | 0.2532 | 0.00513 | -0.0929 | 49.3567
-1.5 | 0.3154 | 0.00504 | -0.0938 | 62.5794
-1 | 0.3773 | 0.00494 | -0.0946 | 76.3765
-0.5 | 0.4388 | 0.00481 | -0.0955 | 91.2266
0 | 0.5005 | 0.00461 | -0.0965 | 108.5683
1 | 0.6228 | 0.00419 | -0.0984 | 148.6396
1.5 | 0.6836 | 0.00407 | -0.0993 | 167.9607
2 | 0.7455 | 0.00409 | -0.1003 | 182.2738
2.5 | 0.8069 | 0.00416 | -0.1012 | 193.9663
3 | 0.8684 | 0.00422 | -0.1021 | 205.782
3.5 | 0.9287 | 0.00441 | -0.1029 | 210.5896
4 | 0.9884 | 0.00462 | -0.1035 | 213.9394
4.5 | 1.0389 | 0.00547 | -0.1027 | 189.9269
5 | 1.0866 | 0.00638 | -0.1015 | 170.3135
5.5 | 1.1395 | 0.00686 | -0.101 | 166.1079
6 | 1.1884 | 0.00748 | -0.0999 | 158.877
6.5 | 1.2326 | 0.00822 | -0.0979 | 149.9513
7 | 1.2787 | 0.00875 | -0.0961 | 146.1371
7.5 | 1.32 | 0.00936 | -0.0935 | 141.0256
8 | 1.3423 | 0.01004 | -0.0872 | 133.6952
8.5 | 1.3591 | 0.01096 | -0.0806 | 124.0055
9 | 1.3803 | 0.0121 | -0.0755 | 114.0744
9.5 | 1.4109 | 0.01327 | -0.0725 | 106.3225
10 | 1.4398 | 0.01483 | -0.0696 | 97.087
10.5 | 1.5002 | 0.0166 | -0.0732 | 90.3735
11 | 1.539 | 0.01852 | -0.0729 | 83.0994
11.5 | 1.5693 | 0.02072 | -0.0714 | 75.7384
12 | 1.5975 | 0.02298 | -0.0696 | 69.517
12.5 | 1.624 | 0.02534 | -0.0677 | 64.0884
13 | 1.6457 | 0.02807 | -0.0655 | 58.6284
13.5 | 1.6702 | 0.03073 | -0.0637 | 54.3508
14 | 1.6917 | 0.03362 | -0.0617 | 50.3183
14.5 | 1.7103 | 0.03683 | -0.0597 | 46.4377
15 | 1.7276 | 0.04014 | -0.0577 | 43.0394
15.5 | 1.7462 | 0.04345 | -0.0559 | 40.1887
16 | 1.7626 | 0.0469 | -0.0541 | 37.5821
16.5 | 1.7769 | 0.05054 | -0.0522 | 35.1583
17 | 1.7874 | 0.0545 | -0.0502 | 32.7963
17.5 | 1.7973 | 0.05847 | -0.0482 | 30.7388
18 | 1.7988 | 0.06277 | -0.0454 | 28.657
18.5 | 1.7861 | 0.06619 | -0.0391 | 26.9844
19 | 1.7951 | 0.07114 | -0.0388 | 25.2333
19.5 | 1.8059 | 0.07615 | -0.0388 | 23.715
20 | 1.8103 | 0.08201 | -0.0393 | 22.0741

## 135. Re 16M Mach 0.50 (1)
BIGFOIL.COM POLAR EXPORT
GA 37-616
GA 37-616 |  |  |  | Cl Max: | 1.636 | at alpha= | 9.5 | deg
JavaFoil+Calcfoil stall+Eppler ext transition |  |  |  | L/D Max: | 148.189 | at alpha= | 3.5 | deg
Re: | 16000000 |  |  | Cd Min: | 0.00517 | at alpha= | 0.5 | deg
Mach: | 0.5 |  |  | Cl=0 at alpha= | -4.0956 | deg
|  |  |  | @ Cl=0.1, Cd= | 0.0061379
|  |  |  | @ Cl=0.4, Cd= | 0.0057825
|  |  |  | @ Cl=0.6, Cd= | 0.005211
alpha (deg) | Cl | Cd | Cm | Cl/Cd
-20 | -0.896 | 0.18072 | -0.038 | -4.959
-19.5 | -0.869 | 0.17317 | -0.038 | -5.018
-19 | -0.841 | 0.16543 | -0.039 | -5.086
-18.5 | -0.815 | 0.14813 | -0.04 | -5.502
-18 | -0.791 | 0.13044 | -0.042 | -6.061
-17.5 | -0.763 | 0.12364 | -0.042 | -6.173
-17 | -0.735 | 0.11819 | -0.042 | -6.218
-16.5 | -0.706 | 0.11513 | -0.042 | -6.129
-16 | -0.677 | 0.11157 | -0.042 | -6.066
-15.5 | -0.648 | 0.10651 | -0.042 | -6.088
-15 | -0.619 | 0.10338 | -0.041 | -5.992
-14.5 | -0.59 | 0.09983 | -0.041 | -5.912
-14 | -0.562 | 0.09626 | -0.041 | -5.838
-13.5 | -0.534 | 0.09285 | -0.041 | -5.751
-13 | -0.506 | 0.09199 | -0.041 | -5.501
-12.5 | -0.478 | 0.08416 | -0.042 | -5.682
-12 | -0.45 | 0.0794 | -0.043 | -5.668
-11.5 | -0.423 | 0.07139 | -0.045 | -5.927
-11 | -0.396 | 0.06479 | -0.048 | -6.115
-10.5 | -0.37 | 0.05823 | -0.051 | -6.352
-10 | -0.384 | 0.01865 | -0.074 | -20.608
-9.5 | -0.369 | 0.01078 | -0.08 | -34.258
-9 | -0.279 | 0.05909 | -0.04 | -4.717
-8.5 | -0.252 | 0.05093 | -0.046 | -4.946
-8 | -0.26 | 0.01245 | -0.08 | -20.908
-7.5 | -0.199 | 0.03959 | -0.057 | -5.018
-7 | -0.203 | 0.00861 | -0.087 | -23.551
-6.5 | -0.266 | 0.00783 | -0.088 | -33.942
-6 | -0.234 | 0.00732 | -0.089 | -31.923
-5.5 | -0.181 | 0.00708 | -0.09 | -25.554
-5 | -0.12 | 0.00679 | -0.091 | -17.702
-4.5 | -0.055 | 0.00648 | -0.092 | -8.475
-4 | 0.013 | 0.00638 | -0.093 | 2.043
-3.5 | 0.083 | 0.00615 | -0.094 | 13.441
-3 | 0.153 | 0.0061 | -0.095 | 25.153
-2.5 | 0.225 | 0.00598 | -0.096 | 37.562
-2 | 0.296 | 0.00594 | -0.097 | 49.87
-1.5 | 0.369 | 0.0058 | -0.099 | 63.618
-1 | 0.44 | 0.00576 | -0.1 | 76.444
-0.5 | 0.511 | 0.00543 | -0.101 | 94.141
0 | 0.587 | 0.00522 | -0.102 | 112.466
0.5 | 0.659 | 0.00517 | -0.103 | 127.456
1 | 0.73 | 0.00518 | -0.104 | 140.886
1.5 | 0.802 | 0.00567 | -0.105 | 141.526
2 | 0.874 | 0.00612 | -0.106 | 142.812
2.5 | 0.945 | 0.00643 | -0.107 | 146.994
3 | 1.017 | 0.00688 | -0.108 | 147.652
3.5 | 1.088 | 0.00734 | -0.109 | 148.189
4 | 1.159 | 0.00842 | -0.11 | 137.657
4.5 | 1.213 | 0.00928 | -0.11 | 130.676
5 | 1.275 | 0.01015 | -0.11 | 125.529
5.5 | 1.324 | 0.01131 | -0.111 | 117.042
6 | 1.382 | 0.01265 | -0.111 | 109.279
6.5 | 1.439 | 0.01379 | -0.112 | 104.305
7 | 1.492 | 0.01504 | -0.113 | 99.216
7.5 | 1.539 | 0.01653 | -0.113 | 93.094
8 | 1.58 | 0.01773 | -0.114 | 89.115
8.5 | 1.613 | 0.01927 | -0.115 | 83.704
9 | 1.633 | 0.02076 | -0.115 | 78.657
9.5 | 1.636 | 0.02258 | -0.116 | 72.457
10 | 1.608 | 0.02431 | -0.117 | 66.138
10.5 | 1.505 | 0.02664 | -0.117 | 56.505
11 | 1.007 | 0.02937 | -0.118 | 34.307
11.5 | 1.038 | 0.03136 | -0.119 | 33.103
12 | 1.065 | 0.03606 | -0.119 | 29.526
12.5 | 0.941 | 0.09386 | -0.066 | 10.022
13 | 1.124 | 0.04084 | -0.12 | 27.517
13.5 | 1.15 | 0.04527 | -0.12 | 25.404
14 | 1.134 | 0.06585 | -0.113 | 17.227
14.5 | 1.189 | 0.05902 | -0.118 | 20.152

## 136. Re 16M Mach 0.50 (2)
BIGFOIL.COM POLAR EXPORT
GA 37-616
GA 37-616 |  |  |  | Cl Max: | 1.6829 | at alpha= | 16 | deg
XFOIL ncrit=9 |  |  |  | L/D Max: | 245.992 | at alpha= | 4.5 | deg
Re: | 16000000 |  |  | Cd Min: | 0.12001 | at alpha= | 17.5 | deg
Mach: | 0.5 |  |  | Cl=0 at alpha= | -99 | deg
|  |  |  | @ Cl=0.1, Cd= | 0.00485
|  |  |  | @ Cl=0.4, Cd= | 0.00485
|  |  |  | @ Cl=0.6, Cd= | 0.0048051
alpha (deg) | Cl | Cd | Cm | Cl/Cd
0 | 0.5831 | 0.00485 | -0.1101 | 120.2268
0.5 | 0.6546 | 0.00466 | -0.1113 | 140.4721
1 | 0.725 | 0.00437 | -0.1124 | 165.9039
1.5 | 0.7964 | 0.00423 | -0.1135 | 188.2742
2 | 0.8692 | 0.00425 | -0.1146 | 204.5176
2.5 | 0.9411 | 0.00434 | -0.1156 | 216.8433
3 | 1.0141 | 0.00441 | -0.1166 | 229.9546
3.5 | 1.0863 | 0.00454 | -0.1174 | 239.2731
4 | 1.1578 | 0.00472 | -0.1179 | 245.2966
4.5 | 1.2275 | 0.00499 | -0.118 | 245.992
5 | 1.2715 | 0.00634 | -0.1141 | 200.5521
5.5 | 1.3073 | 0.00758 | -0.1087 | 172.467
6 | 1.3276 | 0.00859 | -0.1003 | 154.5518
6.5 | 1.3262 | 0.01021 | -0.0895 | 129.8923
7 | 1.3229 | 0.01292 | -0.0806 | 102.3916
7.5 | 1.3308 | 0.01574 | -0.0739 | 84.5489
8 | 1.3388 | 0.01879 | -0.0678 | 71.2507
8.5 | 1.3464 | 0.02197 | -0.0619 | 61.2836
9 | 1.4024 | 0.02554 | -0.0655 | 54.9099
9.5 | 1.4297 | 0.02902 | -0.0633 | 49.266
10 | 1.4723 | 0.0327 | -0.0638 | 45.0245
10.5 | 1.5065 | 0.03641 | -0.0628 | 41.376
11 | 1.5289 | 0.04007 | -0.0595 | 38.1557
11.5 | 1.5519 | 0.04371 | -0.0563 | 35.5045
12 | 1.5738 | 0.04755 | -0.0531 | 33.0978
12.5 | 1.5966 | 0.05131 | -0.0499 | 31.1167
13 | 1.6185 | 0.05515 | -0.0465 | 29.3472
13.5 | 1.6345 | 0.05929 | -0.0427 | 27.5679
14 | 1.629 | 0.06251 | -0.0345 | 26.0598
14.5 | 1.6483 | 0.06705 | -0.0318 | 24.5831
15 | 1.6673 | 0.07224 | -0.03 | 23.08
15.5 | 1.6827 | 0.0782 | -0.0287 | 21.5179
16 | 1.6829 | 0.08592 | -0.0284 | 19.5868
16.5 | 1.6651 | 0.09587 | -0.0296 | 17.3683
17 | 1.637 | 0.1075 | -0.0328 | 15.2279
17.5 | 1.6058 | 0.12001 | -0.0375 | 13.3806

## 137. Re 18M Mach 0.00 (1)
BIGFOIL.COM POLAR EXPORT
GA 37-616
GA 37-616 |  |  |  | Cl Max: | 1.814 | at alpha= | 14 | deg
JavaFoil+Calcfoil stall+Eppler ext transition |  |  |  | L/D Max: | 148.371 | at alpha= | 3 | deg
Re: | 18000000 |  |  | Cd Min: | 0.00483 | at alpha= | 0 | deg
Mach: | 0 |  |  | Cl=0 at alpha= | -4.0917 | deg
|  |  |  | @ Cl=0.1, Cd= | 0.0055506
|  |  |  | @ Cl=0.4, Cd= | 0.0051187
|  |  |  | @ Cl=0.6, Cd= | 0.005151
alpha (deg) | Cl | Cd | Cm | Cl/Cd
-17.5 | -0.577 | 0.11924 | -0.034 | -4.841
-17 | -0.587 | 0.11289 | -0.035 | -5.198
-16.5 | -0.595 | 0.10631 | -0.036 | -5.601
-16 | -0.603 | 0.10051 | -0.037 | -5.999
-15.5 | -0.609 | 0.09342 | -0.039 | -6.523
-15 | -0.614 | 0.08739 | -0.04 | -7.021
-14.5 | -0.621 | 0.07603 | -0.043 | -8.17
-14 | -0.627 | 0.06594 | -0.046 | -9.502
-13.5 | -0.654 | 0.03919 | -0.055 | -16.7
-13 | -0.669 | 0.02564 | -0.059 | -26.106
-12.5 | -0.685 | 0.01509 | -0.063 | -45.4
-12 | -0.685 | 0.01091 | -0.065 | -62.809
-11.5 | -0.672 | 0.00954 | -0.067 | -70.414
-11 | -0.652 | 0.0088 | -0.068 | -74.043
-10.5 | -0.627 | 0.00794 | -0.069 | -78.938
-10 | -0.595 | 0.00804 | -0.07 | -74.016
-9.5 | -0.56 | 0.00721 | -0.071 | -77.672
-9 | -0.521 | 0.00745 | -0.072 | -69.943
-8.5 | -0.479 | 0.00722 | -0.073 | -66.287
-8 | -0.433 | 0.00692 | -0.074 | -62.556
-7.5 | -0.384 | 0.00637 | -0.074 | -60.322
-7 | -0.333 | 0.00659 | -0.075 | -50.565
-6.5 | -0.28 | 0.00644 | -0.076 | -43.399
-6 | -0.224 | 0.00625 | -0.077 | -35.857
-5.5 | -0.167 | 0.00613 | -0.078 | -27.23
-5 | -0.108 | 0.00571 | -0.079 | -18.958
-4.5 | -0.049 | 0.00586 | -0.08 | -8.326
-4 | 0.011 | 0.00569 | -0.081 | 2.017
-3.5 | 0.072 | 0.00565 | -0.082 | 12.808
-3 | 0.134 | 0.00543 | -0.083 | 24.601
-2.5 | 0.195 | 0.00544 | -0.084 | 35.904
-2 | 0.257 | 0.00537 | -0.084 | 47.865
-1.5 | 0.32 | 0.00535 | -0.085 | 59.795
-1 | 0.381 | 0.00518 | -0.086 | 73.568
-0.5 | 0.443 | 0.00498 | -0.087 | 88.878
0 | 0.508 | 0.00483 | -0.088 | 105.344
0.5 | 0.57 | 0.00503 | -0.089 | 113.484
1 | 0.632 | 0.00528 | -0.09 | 119.715
1.5 | 0.694 | 0.00539 | -0.091 | 128.895
2 | 0.756 | 0.00543 | -0.092 | 139.307
2.5 | 0.818 | 0.00581 | -0.093 | 140.827
3 | 0.88 | 0.00593 | -0.094 | 148.371
3.5 | 0.942 | 0.00663 | -0.095 | 142.141
4 | 1.004 | 0.00703 | -0.096 | 142.832
4.5 | 1.066 | 0.00748 | -0.097 | 142.486
5 | 1.128 | 0.00788 | -0.098 | 143.113
5.5 | 1.181 | 0.00821 | -0.098 | 143.781
6 | 1.24 | 0.00875 | -0.099 | 141.621
6.5 | 1.297 | 0.00915 | -0.1 | 141.815
7 | 1.354 | 0.00977 | -0.101 | 138.54
7.5 | 1.409 | 0.0105 | -0.102 | 134.235
8 | 1.463 | 0.011 | -0.103 | 133.023
8.5 | 1.489 | 0.01238 | -0.102 | 120.223
9 | 1.532 | 0.01287 | -0.103 | 118.984
9.5 | 1.575 | 0.01358 | -0.103 | 116.032
10 | 1.617 | 0.01455 | -0.104 | 111.116
10.5 | 1.656 | 0.01492 | -0.105 | 110.939
11 | 1.69 | 0.01587 | -0.105 | 106.502
11.5 | 1.722 | 0.01658 | -0.106 | 103.855
12 | 1.75 | 0.01751 | -0.107 | 99.946
12.5 | 1.775 | 0.01846 | -0.107 | 96.154
13 | 1.796 | 0.01955 | -0.108 | 91.869
13.5 | 1.811 | 0.0207 | -0.108 | 87.46
14 | 1.814 | 0.02181 | -0.109 | 83.187
14.5 | 1.813 | 0.02314 | -0.11 | 78.367
15 | 1.806 | 0.02453 | -0.11 | 73.652
15.5 | 1.794 | 0.02608 | -0.111 | 68.786
16 | 1.777 | 0.02769 | -0.111 | 64.174
16.5 | 1.754 | 0.02957 | -0.111 | 59.331
17 | 1.728 | 0.03166 | -0.112 | 54.564
17.5 | 1.697 | 0.03385 | -0.112 | 50.122
18 | 1.662 | 0.03636 | -0.113 | 45.715
18.5 | 1.625 | 0.03876 | -0.113 | 41.928
19 | 1.585 | 0.04157 | -0.114 | 38.12

## 138. Re 18M Mach 0.00 (2)
BIGFOIL.COM POLAR EXPORT
GA 37-616
GA 37-616 |  |  |  | Cl Max: | 1.4396 | at alpha= | 10 | deg
XFOIL ncrit=9 |  |  |  | L/D Max: | 200.973 | at alpha= | 3.5 | deg
Re: | 18000000 |  |  | Cd Min: | 0.0234 | at alpha= | -20 | deg
Mach: | 0 |  |  | Cl=0 at alpha= | -4.0388 | deg
|  |  |  | @ Cl=0.1, Cd= | 0.0052094
|  |  |  | @ Cl=0.4, Cd= | 0.004738
|  |  |  | @ Cl=0.6, Cd= | 0.0041968
alpha (deg) | Cl | Cd | Cm | Cl/Cd
-20 | -1.533 | 0.0234 | -0.1051 | -65.5128
-19.5 | -1.5166 | 0.02147 | -0.1032 | -70.6381
-19 | -1.5075 | 0.01945 | -0.0999 | -77.5064
-18.5 | -1.4905 | 0.0182 | -0.0962 | -81.8956
-18 | -1.4836 | 0.0171 | -0.0898 | -86.7602
-17.5 | -1.4501 | 0.01622 | -0.0872 | -89.402
-17 | -1.4098 | 0.01552 | -0.0855 | -90.8376
-16.5 | -1.3684 | 0.0147 | -0.0839 | -93.0884
-16 | -1.3239 | 0.01398 | -0.0827 | -94.6996
-15.5 | -1.2772 | 0.0133 | -0.0817 | -96.0301
-15 | -1.2289 | 0.01269 | -0.0809 | -96.84
-14.5 | -1.1787 | 0.01214 | -0.0804 | -97.0923
-14 | -1.1279 | 0.01159 | -0.0799 | -97.3167
-13.5 | -1.0766 | 0.01101 | -0.0795 | -97.7838
-13 | -1.0244 | 0.01046 | -0.0792 | -97.935
-12.5 | -0.9714 | 0.00992 | -0.079 | -97.9234
-12 | -0.9174 | 0.00946 | -0.0789 | -96.9767
-11.5 | -0.8631 | 0.00897 | -0.0789 | -96.2207
-11 | -0.8076 | 0.00859 | -0.079 | -94.0163
-10.5 | -0.7515 | 0.00827 | -0.0792 | -90.8706
-10 | -0.6948 | 0.00796 | -0.0795 | -87.2864
-9.5 | -0.6378 | 0.00767 | -0.0798 | -83.1551
-9 | -0.5805 | 0.00742 | -0.0802 | -78.2345
-8 | -0.465 | 0.00691 | -0.0811 | -67.2938
-7.5 | -0.407 | 0.00665 | -0.0816 | -61.203
-7 | -0.3489 | 0.00642 | -0.0821 | -54.3458
-6.5 | -0.2905 | 0.00622 | -0.0827 | -46.7042
-6 | -0.2316 | 0.00604 | -0.0833 | -38.3444
-5.5 | -0.1727 | 0.00585 | -0.084 | -29.5214
-5 | -0.1138 | 0.00569 | -0.0847 | -20
-4.5 | -0.0547 | 0.00555 | -0.0854 | -9.8559
-4 | 0.0046 | 0.00541 | -0.0861 | 0.85028
-3.5 | 0.064 | 0.00527 | -0.0869 | 12.1442
-3 | 0.1234 | 0.00517 | -0.0877 | 23.8685
-2.5 | 0.1828 | 0.00509 | -0.0886 | 35.9136
-2 | 0.2423 | 0.005 | -0.0894 | 48.46
-1.5 | 0.3019 | 0.00491 | -0.0903 | 61.4868
-1 | 0.3611 | 0.00483 | -0.0911 | 74.7619
-0.5 | 0.4203 | 0.00469 | -0.092 | 89.6162
0 | 0.4794 | 0.00454 | -0.0929 | 105.5947
0.5 | 0.5383 | 0.00443 | -0.0938 | 121.5124
1 | 0.5965 | 0.00421 | -0.0947 | 141.6865
1.5 | 0.655 | 0.00399 | -0.0956 | 164.1604
2 | 0.7139 | 0.00405 | -0.0965 | 176.2716
2.5 | 0.773 | 0.00409 | -0.0975 | 188.9976
3 | 0.8309 | 0.00423 | -0.0983 | 196.4303
3.5 | 0.8883 | 0.00442 | -0.099 | 200.9729
4 | 0.9402 | 0.00507 | -0.0989 | 185.4438
4.5 | 0.9917 | 0.00568 | -0.0988 | 174.5951
5 | 1.0416 | 0.00632 | -0.0984 | 164.8101
5.5 | 1.0927 | 0.00678 | -0.0982 | 161.1652
6 | 1.1416 | 0.00734 | -0.0976 | 155.5313
6.5 | 1.1907 | 0.0078 | -0.097 | 152.6538
7 | 1.2387 | 0.00825 | -0.0963 | 150.1455
7.5 | 1.2846 | 0.00875 | -0.0952 | 146.8114
8 | 1.3293 | 0.00924 | -0.0939 | 143.8636
8.5 | 1.3702 | 0.00978 | -0.0919 | 140.1022
9 | 1.4011 | 0.01029 | -0.0879 | 136.1613
9.5 | 1.4186 | 0.01095 | -0.0817 | 129.5525
10 | 1.4396 | 0.01169 | -0.0766 | 123.148

## 139. Re 18M Mach 0.10 (1)
BIGFOIL.COM POLAR EXPORT
GA 37-616
GA 37-616 |  |  |  | Cl Max: | 1.808 | at alpha= | 14 | deg
JavaFoil+Calcfoil stall+Eppler ext transition |  |  |  | L/D Max: | 148.342 | at alpha= | 2.5 | deg
Re: | 18000000 |  |  | Cd Min: | 0.00487 | at alpha= | 0 | deg
Mach: | 0.1 |  |  | Cl=0 at alpha= | -4.0984 | deg
|  |  |  | @ Cl=0.1, Cd= | 0.0055626
|  |  |  | @ Cl=0.4, Cd= | 0.0051252
|  |  |  | @ Cl=0.6, Cd= | 0.0051314
alpha (deg) | Cl | Cd | Cm | Cl/Cd
-17 | -0.549 | 0.11591 | -0.034 | -4.736
-16.5 | -0.56 | 0.10957 | -0.035 | -5.115
-16 | -0.573 | 0.09953 | -0.038 | -5.757
-15.5 | -0.582 | 0.09325 | -0.039 | -6.241
-15 | -0.59 | 0.08619 | -0.041 | -6.847
-14.5 | -0.594 | 0.08158 | -0.041 | -7.286
-14 | -0.599 | 0.07391 | -0.044 | -8.106
-13.5 | -0.61 | 0.05905 | -0.049 | -10.334
-13 | -0.638 | 0.03445 | -0.056 | -18.517
-12.5 | -0.669 | 0.01598 | -0.063 | -41.894
-12 | -0.67 | 0.01188 | -0.065 | -56.358
-11.5 | -0.661 | 0.00994 | -0.067 | -66.531
-11 | -0.645 | 0.00891 | -0.068 | -72.375
-10.5 | -0.622 | 0.00829 | -0.07 | -75.029
-10 | -0.592 | 0.00811 | -0.07 | -72.988
-9.5 | -0.558 | 0.00776 | -0.071 | -71.948
-9 | -0.52 | 0.00701 | -0.072 | -74.197
-8.5 | -0.478 | 0.00712 | -0.073 | -67.166
-8 | -0.433 | 0.00698 | -0.074 | -62.083
-7.5 | -0.385 | 0.0068 | -0.075 | -56.62
-7 | -0.334 | 0.00655 | -0.076 | -51.025
-6.5 | -0.281 | 0.00636 | -0.077 | -44.144
-6 | -0.225 | 0.00631 | -0.078 | -35.645
-5.5 | -0.168 | 0.00614 | -0.078 | -27.279
-5 | -0.109 | 0.00597 | -0.079 | -18.23
-4.5 | -0.049 | 0.00577 | -0.08 | -8.504
-4 | 0.012 | 0.00569 | -0.081 | 2.024
-3.5 | 0.073 | 0.00566 | -0.082 | 12.853
-3 | 0.134 | 0.00544 | -0.083 | 24.704
-2.5 | 0.196 | 0.00545 | -0.084 | 36.035
-2 | 0.258 | 0.00537 | -0.085 | 48.104
-1.5 | 0.321 | 0.00535 | -0.086 | 60.085
-1 | 0.383 | 0.00518 | -0.087 | 73.95
-0.5 | 0.445 | 0.00498 | -0.088 | 89.38
0 | 0.511 | 0.00487 | -0.089 | 104.969
0.5 | 0.573 | 0.00502 | -0.09 | 114.155
1 | 0.636 | 0.00528 | -0.09 | 120.311
1.5 | 0.698 | 0.00545 | -0.091 | 128.08
2 | 0.76 | 0.00544 | -0.092 | 139.795
2.5 | 0.823 | 0.00555 | -0.093 | 148.342
3 | 0.885 | 0.00599 | -0.094 | 147.78
3.5 | 0.947 | 0.00665 | -0.095 | 142.303
4 | 1.009 | 0.00709 | -0.096 | 142.236
4.5 | 1.071 | 0.00749 | -0.097 | 142.965
5 | 1.133 | 0.00792 | -0.098 | 143.068
5.5 | 1.187 | 0.00824 | -0.099 | 144.035
6 | 1.246 | 0.00884 | -0.1 | 140.99
6.5 | 1.304 | 0.00925 | -0.101 | 140.99
7 | 1.361 | 0.00985 | -0.102 | 138.065
7.5 | 1.416 | 0.01061 | -0.103 | 133.481
8 | 1.451 | 0.01169 | -0.102 | 124.157
8.5 | 1.491 | 0.0126 | -0.102 | 118.305
9 | 1.537 | 0.01305 | -0.103 | 117.725
9.5 | 1.58 | 0.01378 | -0.104 | 114.721
10 | 1.622 | 0.01475 | -0.104 | 109.911
10.5 | 1.66 | 0.01518 | -0.105 | 109.33
11 | 1.694 | 0.01613 | -0.106 | 105.031
11.5 | 1.724 | 0.01685 | -0.106 | 102.32
12 | 1.751 | 0.01772 | -0.107 | 98.828
12.5 | 1.775 | 0.01879 | -0.108 | 94.443
13 | 1.794 | 0.01992 | -0.108 | 90.064
13.5 | 1.807 | 0.02101 | -0.109 | 86.034
14 | 1.808 | 0.02227 | -0.109 | 81.196
14.5 | 1.804 | 0.02365 | -0.11 | 76.277
15 | 1.793 | 0.02509 | -0.111 | 71.479
15.5 | 1.777 | 0.02681 | -0.111 | 66.276
16 | 1.755 | 0.02843 | -0.111 | 61.718
16.5 | 1.728 | 0.03035 | -0.112 | 56.926
17 | 1.696 | 0.03258 | -0.112 | 52.047
17.5 | 1.66 | 0.0349 | -0.113 | 47.562
18 | 1.619 | 0.03763 | -0.113 | 43.035
18.5 | 1.576 | 0.04051 | -0.114 | 38.89
19 | 1.529 | 0.04337 | -0.114 | 35.26

## 140. Re 18M Mach 0.10 (2)
BIGFOIL.COM POLAR EXPORT
GA 37-616
GA 37-616 |  |  |  | Cl Max: | 1.8653 | at alpha= | 19.5 | deg
XFOIL ncrit=9 |  |  |  | L/D Max: | 202.353 | at alpha= | 3.5 | deg
Re: | 18000000 |  |  | Cd Min: | 0.06506 | at alpha= | 20 | deg
Mach: | 0.1 |  |  | Cl=0 at alpha= | -4.0385 | deg
|  |  |  | @ Cl=0.1, Cd= | 0.0052206
|  |  |  | @ Cl=0.4, Cd= | 0.0047545
|  |  |  | @ Cl=0.6, Cd= | 0.0042124
alpha (deg) | Cl | Cd | Cm | Cl/Cd
-20 | -1.5095 | 0.02702 | -0.1105 | -55.866
-19.5 | -1.4952 | 0.02441 | -0.1095 | -61.2536
-19 | -1.4916 | 0.02156 | -0.1071 | -69.1837
-18.5 | -1.4745 | 0.01989 | -0.1042 | -74.1327
-18 | -1.4665 | 0.01821 | -0.0994 | -80.5327
-17.5 | -1.4551 | 0.01719 | -0.0931 | -84.6481
-17 | -1.4174 | 0.01641 | -0.0907 | -86.3742
-16.5 | -1.3786 | 0.01545 | -0.0885 | -89.2298
-16 | -1.3354 | 0.01462 | -0.0867 | -91.3406
-15.5 | -1.2892 | 0.01386 | -0.0854 | -93.0159
-15 | -1.2409 | 0.01317 | -0.0842 | -94.2217
-14.5 | -1.1904 | 0.01257 | -0.0834 | -94.7017
-14 | -1.1394 | 0.01196 | -0.0826 | -95.2676
-13.5 | -1.0871 | 0.01138 | -0.082 | -95.5272
-13 | -1.0346 | 0.01076 | -0.0814 | -96.1524
-12.5 | -0.9811 | 0.01018 | -0.081 | -96.3752
-12 | -0.9264 | 0.00969 | -0.0807 | -95.6037
-11.5 | -0.8715 | 0.00916 | -0.0805 | -95.1419
-11 | -0.8155 | 0.00873 | -0.0805 | -93.4135
-10.5 | -0.7589 | 0.00837 | -0.0805 | -90.6691
-10 | -0.7015 | 0.00804 | -0.0807 | -87.2512
-9.5 | -0.6438 | 0.00773 | -0.0809 | -83.2859
-8 | -0.469 | 0.00696 | -0.082 | -67.3851
-7.5 | -0.4105 | 0.0067 | -0.0824 | -61.2687
-7 | -0.3518 | 0.00645 | -0.0828 | -54.5426
-6.5 | -0.2929 | 0.00624 | -0.0834 | -46.9391
-6 | -0.2335 | 0.00606 | -0.084 | -38.5314
-5.5 | -0.1741 | 0.00587 | -0.0846 | -29.6593
-5 | -0.1148 | 0.0057 | -0.0853 | -20.1404
-4.5 | -0.0552 | 0.00557 | -0.086 | -9.9102
-4 | 0.0046 | 0.00542 | -0.0867 | 0.84871
-3.5 | 0.0644 | 0.00528 | -0.0875 | 12.197
-3 | 0.1243 | 0.00518 | -0.0883 | 23.9961
-2.5 | 0.184 | 0.00509 | -0.0891 | 36.1493
-2 | 0.244 | 0.005 | -0.0899 | 48.8
-1.5 | 0.304 | 0.00492 | -0.0908 | 61.7886
-1 | 0.3636 | 0.00484 | -0.0917 | 75.124
-0.5 | 0.4232 | 0.0047 | -0.0926 | 90.0426
0 | 0.4826 | 0.00454 | -0.0935 | 106.2996
0.5 | 0.5419 | 0.00444 | -0.0944 | 122.0495
1 | 0.6006 | 0.00421 | -0.0953 | 142.6603
1.5 | 0.6594 | 0.00399 | -0.0962 | 165.2632
2 | 0.7187 | 0.00405 | -0.0971 | 177.4568
2.5 | 0.7783 | 0.00409 | -0.0981 | 190.2934
3 | 0.8367 | 0.00421 | -0.0989 | 198.7411
3.5 | 0.8944 | 0.00442 | -0.0996 | 202.3529
4 | 0.947 | 0.00504 | -0.0995 | 187.8968
4.5 | 0.9984 | 0.00569 | -0.0993 | 175.4657
5.5 | 1.0996 | 0.00681 | -0.0986 | 161.4684
6 | 1.1486 | 0.00738 | -0.0979 | 155.6369
6.5 | 1.1976 | 0.00785 | -0.0972 | 152.5605
7 | 1.2455 | 0.00832 | -0.0964 | 149.6995
7.5 | 1.2911 | 0.00883 | -0.0951 | 146.2174
8 | 1.3351 | 0.00933 | -0.0935 | 143.0975
8.5 | 1.3746 | 0.0099 | -0.0912 | 138.8485
9 | 1.3968 | 0.01044 | -0.0854 | 133.7931
9.5 | 1.4167 | 0.01121 | -0.0799 | 126.3782
10 | 1.4418 | 0.01198 | -0.0757 | 120.3506
11.5 | 1.5276 | 0.01596 | -0.0679 | 95.7143
12 | 1.5958 | 0.01765 | -0.074 | 90.4136
12.5 | 1.6288 | 0.01941 | -0.0732 | 83.9155
13 | 1.6564 | 0.02143 | -0.0718 | 77.2935
13.5 | 1.6834 | 0.02349 | -0.0703 | 71.6645
14 | 1.7068 | 0.02578 | -0.0686 | 66.2064
14.5 | 1.7269 | 0.02844 | -0.0669 | 60.7208
15 | 1.7469 | 0.03113 | -0.0652 | 56.1163
15.5 | 1.7685 | 0.03375 | -0.0638 | 52.4
16 | 1.7881 | 0.03655 | -0.0623 | 48.922
16.5 | 1.8045 | 0.03966 | -0.0608 | 45.4992
17 | 1.8159 | 0.04327 | -0.0591 | 41.9667
17.5 | 1.8299 | 0.04665 | -0.0577 | 39.2262
18 | 1.841 | 0.05034 | -0.0563 | 36.5713
18.5 | 1.8506 | 0.05415 | -0.0548 | 34.1754
19 | 1.8577 | 0.05809 | -0.0533 | 31.9797
19.5 | 1.8653 | 0.06193 | -0.0517 | 30.1195
20 | 1.8428 | 0.06506 | -0.0441 | 28.3246

## 141. Re 18M Mach 0.25 (1)
BIGFOIL.COM POLAR EXPORT
GA 37-616
GA 37-616 |  |  |  | Cl Max: | 1.769 | at alpha= | 13 | deg
JavaFoil+Calcfoil stall+Eppler ext transition |  |  |  | L/D Max: | 149.241 | at alpha= | 3 | deg
Re: | 18000000 |  |  | Cd Min: | 0.00495 | at alpha= | 0 | deg
Mach: | 0.25 |  |  | Cl=0 at alpha= | -4.0968 | deg
|  |  |  | @ Cl=0.1, Cd= | 0.0056543
|  |  |  | @ Cl=0.4, Cd= | 0.00526
|  |  |  | @ Cl=0.6, Cd= | 0.0050913
alpha (deg) | Cl | Cd | Cm | Cl/Cd
-15.5 | -0.32 | 0.10758 | -0.034 | -2.977
-15 | -0.357 | 0.10228 | -0.035 | -3.495
-14.5 | -0.391 | 0.09593 | -0.036 | -4.072
-14 | -0.419 | 0.0906 | -0.036 | -4.626
-13.5 | -0.443 | 0.08576 | -0.037 | -5.168
-13 | -0.464 | 0.07968 | -0.039 | -5.817
-12.5 | -0.481 | 0.07117 | -0.042 | -6.756
-12 | -0.491 | 0.06535 | -0.044 | -7.511
-11.5 | -0.498 | 0.05799 | -0.047 | -8.586
-11 | -0.573 | 0.01238 | -0.068 | -46.272
-10.5 | -0.574 | 0.00964 | -0.071 | -59.522
-10 | -0.562 | 0.0091 | -0.072 | -61.692
-9.5 | -0.54 | 0.00772 | -0.073 | -69.935
-9 | -0.51 | 0.0073 | -0.074 | -69.818
-8.5 | -0.474 | 0.00689 | -0.075 | -68.785
-8 | -0.433 | 0.00718 | -0.076 | -60.307
-7.5 | -0.387 | 0.00689 | -0.077 | -56.223
-7 | -0.338 | 0.00674 | -0.078 | -50.14
-6.5 | -0.285 | 0.00653 | -0.079 | -43.621
-6 | -0.229 | 0.00637 | -0.08 | -35.996
-5.5 | -0.171 | 0.00618 | -0.081 | -27.701
-5 | -0.111 | 0.00609 | -0.082 | -18.275
-4.5 | -0.05 | 0.00592 | -0.082 | -8.489
-4 | 0.012 | 0.00583 | -0.083 | 2.027
-3.5 | 0.075 | 0.00569 | -0.084 | 13.119
-3 | 0.138 | 0.0056 | -0.085 | 24.627
-2.5 | 0.202 | 0.00536 | -0.086 | 37.621
-2 | 0.265 | 0.00544 | -0.087 | 48.767
-1.5 | 0.33 | 0.00541 | -0.088 | 60.986
-1 | 0.394 | 0.00528 | -0.089 | 74.643
-0.5 | 0.457 | 0.00507 | -0.09 | 90.166
0 | 0.525 | 0.00495 | -0.091 | 105.972
0.5 | 0.589 | 0.00505 | -0.092 | 116.776
1 | 0.653 | 0.00529 | -0.093 | 123.534
1.5 | 0.717 | 0.00549 | -0.094 | 130.586
2 | 0.781 | 0.00558 | -0.095 | 140.139
2.5 | 0.845 | 0.00596 | -0.096 | 141.906
3 | 0.909 | 0.00609 | -0.097 | 149.241
3.5 | 0.973 | 0.00684 | -0.098 | 142.343
4 | 1.037 | 0.00734 | -0.099 | 141.237
4.5 | 1.101 | 0.00776 | -0.1 | 141.869
5 | 1.165 | 0.00821 | -0.101 | 141.838
5.5 | 1.218 | 0.00869 | -0.102 | 140.164
6 | 1.279 | 0.0092 | -0.103 | 138.959
6.5 | 1.338 | 0.01 | -0.104 | 133.777
7 | 1.381 | 0.01088 | -0.103 | 127.004
7.5 | 1.422 | 0.01195 | -0.103 | 119.046
8 | 1.472 | 0.01262 | -0.104 | 116.666
8.5 | 1.519 | 0.01351 | -0.105 | 112.478
9 | 1.564 | 0.01405 | -0.105 | 111.332
9.5 | 1.606 | 0.01489 | -0.106 | 107.859
10 | 1.644 | 0.01601 | -0.107 | 102.73
10.5 | 1.679 | 0.01657 | -0.107 | 101.332
11 | 1.707 | 0.01765 | -0.108 | 96.715
11.5 | 1.731 | 0.01852 | -0.109 | 93.457
12 | 1.75 | 0.01968 | -0.109 | 88.904
12.5 | 1.762 | 0.02083 | -0.11 | 84.605
13 | 1.769 | 0.02208 | -0.111 | 80.143
13.5 | 1.767 | 0.02369 | -0.111 | 74.595
14 | 1.746 | 0.0253 | -0.112 | 69.014
14.5 | 1.716 | 0.02714 | -0.112 | 63.222
15 | 1.675 | 0.02895 | -0.113 | 57.878
15.5 | 1.626 | 0.03107 | -0.113 | 52.321
16 | 1.566 | 0.03337 | -0.114 | 46.929
16.5 | 1.497 | 0.03663 | -0.114 | 40.862
17 | 1.419 | 0.04008 | -0.114 | 35.402
17.5 | 1.333 | 0.04438 | -0.114 | 30.037
18 | 1.24 | 0.0494 | -0.114 | 25.1

## 142. Re 18M Mach 0.25 (2)
BIGFOIL.COM POLAR EXPORT
GA 37-616
GA 37-616 |  |  |  | Cl Max: | 1.8205 | at alpha= | 20 | deg
XFOIL ncrit=9 |  |  |  | L/D Max: | 211.045 | at alpha= | 3.5 | deg
Re: | 18000000 |  |  | Cd Min: | 0.18398 | at alpha= | -19.5 | deg
Mach: | 0.25 |  |  | Cl=0 at alpha= | -4.0361 | deg
|  |  |  | @ Cl=0.1, Cd= | 0.0052812
|  |  |  | @ Cl=0.4, Cd= | 0.0048212
|  |  |  | @ Cl=0.6, Cd= | 0.0043203
alpha (deg) | Cl | Cd | Cm | Cl/Cd
-19.5 | -0.5396 | 0.18398 | -0.0158 | -2.9329
-19 | -0.5537 | 0.16973 | -0.0241 | -3.2622
-18 | -1.119 | 0.05701 | -0.1079 | -19.6281
-17.5 | -1.1724 | 0.04426 | -0.1173 | -26.4889
-17 | -1.157 | 0.0397 | -0.1191 | -29.1436
-16.5 | -1.2109 | 0.02982 | -0.1238 | -40.607
-16 | -1.2393 | 0.02412 | -0.1226 | -51.3806
-15.5 | -1.2474 | 0.02096 | -0.1179 | -59.5134
-15 | -1.2545 | 0.01897 | -0.1095 | -66.1307
-14.5 | -1.22 | 0.01751 | -0.1053 | -69.6745
-14 | -1.1819 | 0.01586 | -0.1017 | -74.5208
-13.5 | -1.1364 | 0.01447 | -0.0987 | -78.5349
-13 | -1.0852 | 0.01332 | -0.0963 | -81.4715
-12.5 | -1.0328 | 0.01217 | -0.0941 | -84.8644
-12 | -0.9771 | 0.01123 | -0.0924 | -87.008
-11.5 | -0.9197 | 0.01038 | -0.0909 | -88.6031
-11 | -0.8604 | 0.00973 | -0.0898 | -88.4275
-10.5 | -0.8003 | 0.00916 | -0.0889 | -87.369
-10 | -0.7395 | 0.00864 | -0.0881 | -85.5903
-9.5 | -0.6782 | 0.00821 | -0.0876 | -82.6066
-9 | -0.6166 | 0.00784 | -0.0873 | -78.648
-8.5 | -0.5546 | 0.00751 | -0.0871 | -73.8482
-7 | -0.3685 | 0.00667 | -0.0872 | -55.2474
-6.5 | -0.3065 | 0.00639 | -0.0874 | -47.9656
-6 | -0.2443 | 0.00616 | -0.0877 | -39.6591
-5.5 | -0.1821 | 0.00598 | -0.0881 | -30.4515
-5 | -0.12 | 0.0058 | -0.0886 | -20.6897
-4.5 | -0.0578 | 0.00563 | -0.0892 | -10.2664
-4 | 0.0045 | 0.00547 | -0.0898 | 0.82267
-3.5 | 0.0668 | 0.00534 | -0.0905 | 12.5094
-3 | 0.1289 | 0.00523 | -0.0913 | 24.6463
-2.5 | 0.191 | 0.00513 | -0.0921 | 37.232
-2 | 0.2534 | 0.00503 | -0.0929 | 50.3777
-1.5 | 0.3155 | 0.00495 | -0.0938 | 63.7374
-1 | 0.3773 | 0.00488 | -0.0947 | 77.3156
-0.5 | 0.4391 | 0.00472 | -0.0956 | 93.0297
0.5 | 0.5622 | 0.00446 | -0.0974 | 126.0538
1.5 | 0.684 | 0.00401 | -0.0994 | 170.5736
2 | 0.7455 | 0.00407 | -0.1003 | 183.1695
2.5 | 0.8075 | 0.0041 | -0.1013 | 196.9512
3 | 0.8686 | 0.00421 | -0.1022 | 206.3183
3.5 | 0.9286 | 0.0044 | -0.1029 | 211.0455
4 | 0.9846 | 0.0049 | -0.1029 | 200.9388
4.5 | 1.0365 | 0.00566 | -0.1024 | 183.1272
5 | 1.0853 | 0.00649 | -0.1013 | 167.2265
5.5 | 1.1381 | 0.00696 | -0.1008 | 163.5201
6 | 1.1872 | 0.00757 | -0.0997 | 156.8296
6.5 | 1.2342 | 0.00818 | -0.0981 | 150.8802
7 | 1.2804 | 0.0087 | -0.0964 | 147.1724
7.5 | 1.3219 | 0.00931 | -0.0938 | 141.9871
8 | 1.3521 | 0.00987 | -0.0889 | 136.9909
8.5 | 1.3663 | 0.01076 | -0.0817 | 126.9796
9 | 1.3874 | 0.01189 | -0.0765 | 116.6863
9.5 | 1.4117 | 0.01305 | -0.072 | 108.1762
10 | 1.4473 | 0.01439 | -0.0703 | 100.5768
10.5 | 1.5 | 0.01601 | -0.0722 | 93.6914
11 | 1.5474 | 0.01795 | -0.0735 | 86.2061
11.5 | 1.5812 | 0.02011 | -0.0726 | 78.6275
12 | 1.6114 | 0.02218 | -0.0709 | 72.651
12.5 | 1.636 | 0.02467 | -0.0688 | 66.3154
13 | 1.6593 | 0.02726 | -0.0667 | 60.8694
13.5 | 1.6836 | 0.02992 | -0.0648 | 56.2701
14 | 1.704 | 0.03287 | -0.0628 | 51.8406
14.5 | 1.7231 | 0.03603 | -0.0608 | 47.824
15 | 1.7429 | 0.03913 | -0.0588 | 44.5413
15.5 | 1.7623 | 0.04234 | -0.057 | 41.6226
16 | 1.7797 | 0.04569 | -0.0552 | 38.9516
16.5 | 1.7912 | 0.04961 | -0.0532 | 36.1056
17 | 1.8035 | 0.05353 | -0.0514 | 33.6914
17.5 | 1.8125 | 0.05766 | -0.0495 | 31.4343
18 | 1.8161 | 0.0622 | -0.0473 | 29.1977
18.5 | 1.797 | 0.06507 | -0.0392 | 27.6164
19 | 1.8102 | 0.06943 | -0.0387 | 26.0723
19.5 | 1.8153 | 0.07501 | -0.0386 | 24.2008
20 | 1.8205 | 0.08076 | -0.0391 | 22.5421

## 143. Re 18M Mach 0.50 (1)
BIGFOIL.COM POLAR EXPORT
GA 37-616
GA 37-616 |  |  |  | Cl Max: | 1.638 | at alpha= | 9.5 | deg
JavaFoil+Calcfoil stall+Eppler ext transition |  |  |  | L/D Max: | 144.474 | at alpha= | 2.5 | deg
Re: | 18000000 |  |  | Cd Min: | 0.00507 | at alpha= | 0 | deg
Mach: | 0.5 |  |  | Cl=0 at alpha= | -4.0956 | deg
|  |  |  | @ Cl=0.1, Cd= | 0.006066
|  |  |  | @ Cl=0.4, Cd= | 0.005677
|  |  |  | @ Cl=0.6, Cd= | 0.0050808
alpha (deg) | Cl | Cd | Cm | Cl/Cd
-20 | -0.896 | 0.18046 | -0.038 | -4.966
-19.5 | -0.869 | 0.17416 | -0.038 | -4.989
-19 | -0.842 | 0.1695 | -0.039 | -4.965
-18.5 | -0.815 | 0.15377 | -0.04 | -5.299
-18 | -0.789 | 0.13541 | -0.041 | -5.83
-17.5 | -0.762 | 0.1294 | -0.041 | -5.886
-17 | -0.733 | 0.12562 | -0.041 | -5.832
-16.5 | -0.704 | 0.12238 | -0.041 | -5.755
-16 | -0.676 | 0.11766 | -0.041 | -5.742
-15.5 | -0.649 | 0.10562 | -0.042 | -6.142
-15 | -0.62 | 0.1019 | -0.042 | -6.082
-14.5 | -0.591 | 0.09892 | -0.041 | -5.97
-14 | -0.562 | 0.09543 | -0.041 | -5.89
-13.5 | -0.534 | 0.09197 | -0.041 | -5.806
-13 | -0.506 | 0.09134 | -0.041 | -5.54
-12.5 | -0.478 | 0.08377 | -0.042 | -5.709
-12 | -0.45 | 0.07846 | -0.043 | -5.737
-11.5 | -0.424 | 0.07046 | -0.046 | -6.011
-11 | -0.397 | 0.06344 | -0.049 | -6.258
-10.5 | -0.372 | 0.05598 | -0.053 | -6.64
-10 | -0.39 | 0.01614 | -0.076 | -24.196
-9.5 | -0.37 | 0.01085 | -0.08 | -34.142
-9 | -0.279 | 0.05853 | -0.04 | -4.762
-8.5 | -0.252 | 0.05068 | -0.047 | -4.974
-8 | -0.265 | 0.01023 | -0.082 | -25.939
-7.5 | -0.197 | 0.04244 | -0.054 | -4.646
-7 | -0.203 | 0.00778 | -0.087 | -26.073
-6.5 | -0.266 | 0.0076 | -0.088 | -34.955
-6 | -0.234 | 0.00722 | -0.089 | -32.393
-5.5 | -0.181 | 0.00692 | -0.09 | -26.134
-5 | -0.12 | 0.00663 | -0.091 | -18.117
-4.5 | -0.055 | 0.00648 | -0.092 | -8.483
-4 | 0.013 | 0.00633 | -0.093 | 2.06
-3.5 | 0.083 | 0.0061 | -0.094 | 13.548
-3 | 0.153 | 0.00596 | -0.095 | 25.757
-2.5 | 0.225 | 0.00592 | -0.096 | 37.954
-2 | 0.296 | 0.00582 | -0.097 | 50.919
-1.5 | 0.369 | 0.00576 | -0.099 | 64.11
-1 | 0.44 | 0.00557 | -0.1 | 79.048
-0.5 | 0.511 | 0.00544 | -0.101 | 93.989
0 | 0.587 | 0.00507 | -0.102 | 115.833
0.5 | 0.659 | 0.00513 | -0.103 | 128.326
1 | 0.73 | 0.00568 | -0.104 | 128.674
1.5 | 0.802 | 0.00601 | -0.105 | 133.45
2 | 0.874 | 0.00618 | -0.106 | 141.33
2.5 | 0.945 | 0.00654 | -0.107 | 144.474
3 | 1.017 | 0.00724 | -0.108 | 140.338
3.5 | 1.088 | 0.00794 | -0.109 | 136.964
4 | 1.159 | 0.00854 | -0.11 | 135.74
4.5 | 1.213 | 0.00936 | -0.11 | 129.635
5 | 1.275 | 0.01022 | -0.11 | 124.724
5.5 | 1.323 | 0.01158 | -0.111 | 114.248
6 | 1.383 | 0.01254 | -0.111 | 110.335
6.5 | 1.44 | 0.0137 | -0.112 | 105.091
7 | 1.493 | 0.01484 | -0.113 | 100.582
7.5 | 1.54 | 0.01618 | -0.114 | 95.201
8 | 1.582 | 0.0174 | -0.114 | 90.885
8.5 | 1.614 | 0.01883 | -0.115 | 85.738
9 | 1.635 | 0.02031 | -0.116 | 80.503
9.5 | 1.638 | 0.02209 | -0.116 | 74.139
10 | 1.61 | 0.02364 | -0.117 | 68.096
10.5 | 1.507 | 0.02605 | -0.118 | 57.844
11 | 1.008 | 0.02874 | -0.118 | 35.081
11.5 | 1.039 | 0.03062 | -0.119 | 33.923
12 | 1.066 | 0.03524 | -0.119 | 30.246
12.5 | 0.943 | 0.09239 | -0.069 | 10.206
13 | 1.125 | 0.03988 | -0.12 | 28.213
13.5 | 1.152 | 0.04428 | -0.12 | 26.006
14 | 1.037 | 0.10881 | -0.081 | 9.531
14.5 | 1.149 | 0.07813 | -0.111 | 14.703

## 144. Re 18M Mach 0.50 (2)
BIGFOIL.COM POLAR EXPORT
GA 37-616
GA 37-616 |  |  |  | Cl Max: | 1.6987 | at alpha= | 15.5 | deg
XFOIL ncrit=9 |  |  |  | L/D Max: | 638.101 | at alpha= | -0.5 | deg
Re: | 18000000 |  |  | Cd Min: | 0.23579 | at alpha= | -20 | deg
Mach: | 0.5 |  |  | Cl=0 at alpha= | -4.0027 | deg
|  |  |  | @ Cl=0.1, Cd= | 0.00092906
|  |  |  | @ Cl=0.4, Cd= | 0.00082465
|  |  |  | @ Cl=0.6, Cd= | 0.004746
alpha (deg) | Cl | Cd | Cm | Cl/Cd
-20 | -0.5043 | 0.23579 | 0.0008 | -2.1388
-19.5 | -0.4815 | 0.22835 | -0.0043 | -2.1086
-19 | -0.458 | 0.22104 | -0.0093 | -2.072
-18.5 | -0.4325 | 0.21476 | -0.014 | -2.0139
-18 | -0.4111 | 0.20667 | -0.019 | -1.9892
-17.5 | -0.3892 | 0.19884 | -0.0239 | -1.9574
-17 | -0.3696 | 0.19023 | -0.0289 | -1.9429
-16 | -0.2702 | 0.15483 | -0.0211 | -1.7451
-15.5 | -0.2514 | 0.14912 | -0.0262 | -1.6859
-15 | -0.2337 | 0.14342 | -0.0313 | -1.6295
-14.5 | -0.2242 | 0.13669 | -0.0374 | -1.6402
-14 | -0.2204 | 0.13023 | -0.0443 | -1.6924
-13.5 | -0.2077 | 0.12312 | -0.0496 | -1.687
-13 | -0.2157 | 0.1119 | -0.057 | -1.9276
-12.5 | -0.2135 | 0.10268 | -0.0632 | -2.0793
-12 | -0.2159 | 0.09262 | -0.0696 | -2.331
-11.5 | -0.228 | 0.08105 | -0.0767 | -2.8131
-11 | -0.2362 | 0.07045 | -0.0829 | -3.3527
-10.5 | -0.2499 | 0.05945 | -0.0893 | -4.2035
-10 | -0.2615 | 0.04906 | -0.0955 | -5.3302
-9.5 | -0.2746 | 0.03783 | -0.1027 | -7.2588
-9 | -0.2869 | 0.02676 | -0.1116 | -10.7212
-8.5 | -0.3165 | 0.01914 | -0.1187 | -16.5361
-8 | -0.355 | 0.01558 | -0.1169 | -22.7856
-7.5 | -0.3815 | 0.01022 | -0.1128 | -37.3288
-7 | -0.3991 | 0.00405 | -0.109 | -98.5432
-6.5 | -0.3665 | 0.00166 | -0.1059 | -220.7831
-6 | -0.2973 | 0.00128 | -0.104 | -232.2656
-5.5 | -0.2223 | 0.00116 | -0.1029 | -191.6379
-5 | -0.1474 | 0.00108 | -0.1022 | -136.4815
-4.5 | -0.0731 | 0.00103 | -0.1019 | -70.9709
-4 | 0.0004 | 0.00098 | -0.1019 | 0.40816
-3.5 | 0.0735 | 0.00094 | -0.1022 | 78.1915
-3 | 0.1462 | 0.00091 | -0.1026 | 160.6593
-2.5 | 0.2182 | 0.00088 | -0.1033 | 247.9545
-2 | 0.29 | 0.00086 | -0.104 | 337.2093
-1.5 | 0.3619 | 0.00083 | -0.1049 | 436.0241
-1 | 0.4331 | 0.00082 | -0.1059 | 528.1707
-0.5 | 0.5041 | 0.00079 | -0.1069 | 638.1013
0 | 0.5838 | 0.00478 | -0.1102 | 122.1339
0.5 | 0.6552 | 0.00463 | -0.1113 | 141.5119
1 | 0.7257 | 0.00438 | -0.1124 | 165.6849
1.5 | 0.7974 | 0.00415 | -0.1136 | 192.1446
2 | 0.8698 | 0.0042 | -0.1147 | 207.0952
2.5 | 0.942 | 0.00427 | -0.1157 | 220.6089
3 | 1.0148 | 0.00435 | -0.1167 | 233.2874
3.5 | 1.0873 | 0.00447 | -0.1176 | 243.2438
4.5 | 1.2202 | 0.00534 | -0.117 | 228.5019
5 | 1.2647 | 0.00659 | -0.1131 | 191.912
5.5 | 1.3037 | 0.0077 | -0.1082 | 169.3117
6 | 1.3209 | 0.00869 | -0.0992 | 152.0023
7 | 1.3213 | 0.013 | -0.0804 | 101.6385
7.5 | 1.3313 | 0.01573 | -0.074 | 84.6345
8 | 1.3432 | 0.01859 | -0.0682 | 72.2539
8.5 | 1.3559 | 0.0216 | -0.0628 | 62.7731
9 | 1.3704 | 0.02431 | -0.0574 | 56.3719
9.5 | 1.4803 | 0.0292 | -0.0723 | 50.6952
10.5 | 1.5037 | 0.03539 | -0.0605 | 42.4894
11 | 1.5435 | 0.03937 | -0.0606 | 39.205
11.5 | 1.5652 | 0.0431 | -0.0573 | 36.3155
12 | 1.59 | 0.04675 | -0.0541 | 34.0107
12.5 | 1.6149 | 0.05037 | -0.0509 | 32.0608
13 | 1.6342 | 0.05449 | -0.0475 | 29.9908
13.5 | 1.6539 | 0.05858 | -0.0441 | 28.2332
14 | 1.6695 | 0.06276 | -0.0402 | 26.6013
14.5 | 1.6637 | 0.06589 | -0.0318 | 25.2497
15 | 1.6842 | 0.07076 | -0.0296 | 23.8016
15.5 | 1.6987 | 0.07672 | -0.0281 | 22.1416
16 | 1.6952 | 0.08472 | -0.0277 | 20.0094
16.5 | 1.6749 | 0.09486 | -0.029 | 17.6565
17 | 1.6461 | 0.1065 | -0.0321 | 15.4563
17.5 | 1.6114 | 0.1194 | -0.0369 | 13.4958
18 | 1.5795 | 0.13255 | -0.0431 | 11.9163

## 145. Re 20M Mach 0.00 (1)
BIGFOIL.COM POLAR EXPORT
GA 37-616
GA 37-616 |  |  |  | Cl Max: | 1.816 | at alpha= | 14 | deg
JavaFoil+Calcfoil stall+Eppler ext transition |  |  |  | L/D Max: | 143.298 | at alpha= | 2.5 | deg
Re: | 20000000 |  |  | Cd Min: | 0.0048 | at alpha= | -0.5 | deg
Mach: | 0 |  |  | Cl=0 at alpha= | -4.0917 | deg
|  |  |  | @ Cl=0.1, Cd= | 0.0054252
|  |  |  | @ Cl=0.4, Cd= | 0.0049873
|  |  |  | @ Cl=0.6, Cd= | 0.0053084
alpha (deg) | Cl | Cd | Cm | Cl/Cd
-17.5 | -0.577 | 0.11832 | -0.035 | -4.88
-17 | -0.587 | 0.1121 | -0.035 | -5.237
-16.5 | -0.595 | 0.1062 | -0.036 | -5.607
-16 | -0.607 | 0.09444 | -0.039 | -6.429
-15.5 | -0.614 | 0.08708 | -0.041 | -7.057
-15 | -0.62 | 0.07974 | -0.043 | -7.779
-14.5 | -0.622 | 0.07503 | -0.044 | -8.291
-14 | -0.629 | 0.06434 | -0.047 | -9.77
-13.5 | -0.654 | 0.04 | -0.054 | -16.339
-13 | -0.685 | 0.01873 | -0.061 | -36.594
-12.5 | -0.689 | 0.01352 | -0.064 | -50.991
-12 | -0.684 | 0.01105 | -0.065 | -61.848
-11.5 | -0.673 | 0.00935 | -0.067 | -71.94
-11 | -0.652 | 0.00864 | -0.068 | -75.447
-10.5 | -0.627 | 0.00781 | -0.069 | -80.261
-10 | -0.595 | 0.00744 | -0.07 | -79.952
-9.5 | -0.56 | 0.0076 | -0.071 | -73.658
-9 | -0.521 | 0.00731 | -0.072 | -71.232
-8.5 | -0.479 | 0.00706 | -0.073 | -67.798
-8 | -0.433 | 0.00678 | -0.074 | -63.842
-7.5 | -0.384 | 0.00628 | -0.074 | -61.176
-7 | -0.333 | 0.0065 | -0.075 | -51.273
-6.5 | -0.28 | 0.00632 | -0.076 | -44.287
-6 | -0.224 | 0.00617 | -0.077 | -36.36
-5.5 | -0.167 | 0.00599 | -0.078 | -27.836
-5 | -0.108 | 0.00558 | -0.079 | -19.41
-4.5 | -0.049 | 0.00575 | -0.08 | -8.495
-4 | 0.011 | 0.00566 | -0.081 | 2.026
-3.5 | 0.072 | 0.00552 | -0.082 | 13.108
-3 | 0.134 | 0.00531 | -0.083 | 25.179
-2.5 | 0.195 | 0.00542 | -0.084 | 36.066
-2 | 0.257 | 0.00534 | -0.084 | 48.121
-1.5 | 0.32 | 0.00532 | -0.085 | 60.119
-1 | 0.381 | 0.00507 | -0.086 | 75.234
-0.5 | 0.443 | 0.0048 | -0.087 | 92.354
0 | 0.508 | 0.00513 | -0.088 | 99.192
0.5 | 0.57 | 0.00526 | -0.089 | 108.388
1 | 0.632 | 0.00536 | -0.09 | 117.926
1.5 | 0.694 | 0.00547 | -0.091 | 127.062
2 | 0.756 | 0.00574 | -0.092 | 131.77
2.5 | 0.818 | 0.00571 | -0.093 | 143.298
3 | 0.88 | 0.00636 | -0.094 | 138.424
3.5 | 0.942 | 0.00665 | -0.095 | 141.661
4 | 1.004 | 0.00709 | -0.096 | 141.566
4.5 | 1.066 | 0.00746 | -0.097 | 142.793
5 | 1.128 | 0.00797 | -0.098 | 141.549
5.5 | 1.181 | 0.00825 | -0.098 | 143.163
6 | 1.24 | 0.00872 | -0.099 | 142.163
6.5 | 1.297 | 0.00912 | -0.1 | 142.199
7 | 1.354 | 0.00967 | -0.101 | 140.081
7.5 | 1.409 | 0.01034 | -0.102 | 136.347
8 | 1.463 | 0.01082 | -0.103 | 135.161
8.5 | 1.496 | 0.01207 | -0.103 | 123.878
9 | 1.533 | 0.01286 | -0.103 | 119.253
9.5 | 1.577 | 0.01331 | -0.103 | 118.486
10 | 1.619 | 0.01404 | -0.104 | 115.335
10.5 | 1.657 | 0.01495 | -0.105 | 110.852
11 | 1.692 | 0.01543 | -0.105 | 109.636
11.5 | 1.724 | 0.01623 | -0.106 | 106.204
12 | 1.752 | 0.01714 | -0.107 | 102.23
12.5 | 1.777 | 0.01805 | -0.107 | 98.432
13 | 1.798 | 0.01911 | -0.108 | 94.08
13.5 | 1.812 | 0.02023 | -0.108 | 89.578
14 | 1.816 | 0.02149 | -0.109 | 84.54
14.5 | 1.815 | 0.02272 | -0.11 | 79.882
15 | 1.808 | 0.02407 | -0.11 | 75.098
15.5 | 1.796 | 0.02555 | -0.111 | 70.275
16 | 1.778 | 0.02735 | -0.111 | 65.027
16.5 | 1.756 | 0.02896 | -0.112 | 60.633
17 | 1.729 | 0.03115 | -0.112 | 55.502
17.5 | 1.698 | 0.03327 | -0.113 | 51.055
18 | 1.663 | 0.03587 | -0.113 | 46.38
18.5 | 1.626 | 0.03802 | -0.113 | 42.778
19 | 1.586 | 0.04086 | -0.114 | 38.807

## 146. Re 20M Mach 0.00 (2)
BIGFOIL.COM POLAR EXPORT
GA 37-616
GA 37-616 |  |  |  | Cl Max: | 1.8902 | at alpha= | 20 | deg
XFOIL ncrit=9 |  |  |  | L/D Max: | 195.92 | at alpha= | 3 | deg
Re: | 20000000 |  |  | Cd Min: | 0.06255 | at alpha= | 20 | deg
Mach: | 0 |  |  | Cl=0 at alpha= | -4.0379 | deg
|  |  |  | @ Cl=0.1, Cd= | 0.0051354
|  |  |  | @ Cl=0.4, Cd= | 0.0046818
|  |  |  | @ Cl=0.6, Cd= | 0.0041938
alpha (deg) | Cl | Cd | Cm | Cl/Cd
-20 | -1.554 | 0.02211 | -0.1043 | -70.2849
-19.5 | -1.5375 | 0.02033 | -0.102 | -75.6272
-19 | -1.5264 | 0.01861 | -0.0984 | -82.0204
-18.5 | -1.5116 | 0.01747 | -0.0938 | -86.5255
-18 | -1.4957 | 0.01654 | -0.0884 | -90.4293
-17.5 | -1.4593 | 0.0157 | -0.0862 | -92.949
-17 | -1.4176 | 0.01501 | -0.0846 | -94.4437
-16.5 | -1.3748 | 0.01425 | -0.0832 | -96.4772
-16 | -1.3293 | 0.01356 | -0.0821 | -98.031
-15.5 | -1.2819 | 0.01292 | -0.0812 | -99.2183
-15 | -1.2328 | 0.01233 | -0.0805 | -99.9838
-14.5 | -1.1823 | 0.01181 | -0.08 | -100.1101
-14 | -1.131 | 0.01127 | -0.0796 | -100.3549
-13.5 | -1.0789 | 0.01079 | -0.0792 | -99.9907
-12.5 | -0.9726 | 0.00979 | -0.0788 | -99.3463
-12 | -0.9185 | 0.00933 | -0.0788 | -98.4459
-11.5 | -0.8641 | 0.00882 | -0.0787 | -97.9705
-11 | -0.8087 | 0.00844 | -0.0788 | -95.8175
-10.5 | -0.7525 | 0.0081 | -0.0791 | -92.9012
-10 | -0.6957 | 0.0078 | -0.0794 | -89.1923
-9.5 | -0.6387 | 0.00753 | -0.0797 | -84.8207
-7.5 | -0.4074 | 0.00656 | -0.0815 | -62.1037
-7 | -0.3493 | 0.00632 | -0.0821 | -55.269
-6.5 | -0.2907 | 0.00611 | -0.0826 | -47.5777
-6 | -0.2319 | 0.00593 | -0.0833 | -39.1062
-5.5 | -0.1729 | 0.00577 | -0.084 | -29.9653
-5 | -0.1141 | 0.0056 | -0.0846 | -20.375
-4.5 | -0.0548 | 0.00547 | -0.0854 | -10.0183
-4 | 0.0045 | 0.00531 | -0.0862 | 0.84746
-3.5 | 0.064 | 0.00519 | -0.0869 | 12.3314
-3 | 0.1233 | 0.0051 | -0.0877 | 24.1765
-2.5 | 0.1827 | 0.00501 | -0.0886 | 36.4671
-2 | 0.2424 | 0.00492 | -0.0894 | 49.2683
-1.5 | 0.3019 | 0.00485 | -0.0903 | 62.2474
-1 | 0.3611 | 0.00478 | -0.0912 | 75.5439
-0.5 | 0.4205 | 0.00463 | -0.092 | 90.8207
0 | 0.4794 | 0.00454 | -0.0929 | 105.5947
0.5 | 0.5385 | 0.00441 | -0.0938 | 122.1088
1.5 | 0.6551 | 0.004 | -0.0957 | 163.775
2 | 0.7142 | 0.00399 | -0.0966 | 178.9975
2.5 | 0.7729 | 0.00409 | -0.0975 | 188.9731
3 | 0.8307 | 0.00424 | -0.0983 | 195.9198
3.5 | 0.8865 | 0.00457 | -0.0987 | 193.9825
4 | 0.9381 | 0.00525 | -0.0986 | 178.6857
4.5 | 0.9896 | 0.00586 | -0.0984 | 168.8737
5 | 1.0411 | 0.00638 | -0.0983 | 163.1818
5.5 | 1.0924 | 0.00683 | -0.0981 | 159.9414
6 | 1.1413 | 0.00738 | -0.0975 | 154.6477
6.5 | 1.191 | 0.00782 | -0.097 | 152.3018
7 | 1.24 | 0.00821 | -0.0965 | 151.0353
8 | 1.3312 | 0.00918 | -0.0942 | 145.0109
8.5 | 1.3742 | 0.00964 | -0.0925 | 142.5519
9 | 1.4109 | 0.01013 | -0.0897 | 139.2794
9.5 | 1.4269 | 0.01077 | -0.0831 | 132.4884
10 | 1.4503 | 0.01152 | -0.0785 | 125.8941
10.5 | 1.4933 | 0.01233 | -0.0783 | 121.1111
11 | 1.5041 | 0.01359 | -0.072 | 110.677
11.5 | 1.5313 | 0.01498 | -0.0694 | 102.223
12 | 1.6 | 0.01642 | -0.0754 | 97.4421
12.5 | 1.6346 | 0.01809 | -0.0749 | 90.3593
13 | 1.6647 | 0.0199 | -0.0737 | 83.6533
13.5 | 1.6933 | 0.02178 | -0.0724 | 77.7456
14 | 1.7167 | 0.02402 | -0.0708 | 71.4696
14.5 | 1.7373 | 0.02647 | -0.069 | 65.6328
15 | 1.7596 | 0.0289 | -0.0676 | 60.8858
15.5 | 1.7808 | 0.03143 | -0.0661 | 56.6592
16 | 1.7997 | 0.0342 | -0.0646 | 52.6228
16.5 | 1.8174 | 0.03708 | -0.0631 | 49.0129
17 | 1.8311 | 0.04038 | -0.0615 | 45.3467
17.5 | 1.8458 | 0.04364 | -0.0602 | 42.2961
18 | 1.8558 | 0.04732 | -0.0587 | 39.2181
18.5 | 1.8667 | 0.05102 | -0.0575 | 36.5876
19 | 1.8745 | 0.0549 | -0.0561 | 34.1439
19.5 | 1.8859 | 0.05842 | -0.0548 | 32.2818
20 | 1.8902 | 0.06255 | -0.0533 | 30.219

## 147. Re 20M Mach 0.10 (1)
BIGFOIL.COM POLAR EXPORT
GA 37-616
GA 37-616 |  |  |  | Cl Max: | 1.81 | at alpha= | 14 | deg
JavaFoil+Calcfoil stall+Eppler ext transition |  |  |  | L/D Max: | 143.95 | at alpha= | 2.5 | deg
Re: | 20000000 |  |  | Cd Min: | 0.00479 | at alpha= | -0.5 | deg
Mach: | 0.1 |  |  | Cl=0 at alpha= | -4.0984 | deg
|  |  |  | @ Cl=0.1, Cd= | 0.0054271
|  |  |  | @ Cl=0.4, Cd= | 0.0050368
|  |  |  | @ Cl=0.6, Cd= | 0.0053086
alpha (deg) | Cl | Cd | Cm | Cl/Cd
-17.5 | -0.537 | 0.12177 | -0.034 | -4.407
-17 | -0.549 | 0.11467 | -0.035 | -4.791
-16.5 | -0.561 | 0.10865 | -0.035 | -5.162
-16 | -0.571 | 0.10272 | -0.036 | -5.558
-15.5 | -0.583 | 0.09205 | -0.039 | -6.331
-15 | -0.592 | 0.08444 | -0.041 | -7.006
-14.5 | -0.596 | 0.07943 | -0.042 | -7.506
-14 | -0.601 | 0.07243 | -0.044 | -8.295
-13.5 | -0.609 | 0.06041 | -0.048 | -10.08
-13 | -0.643 | 0.0312 | -0.057 | -20.618
-12.5 | -0.674 | 0.01426 | -0.064 | -47.244
-12 | -0.669 | 0.01191 | -0.065 | -56.177
-11.5 | -0.662 | 0.00968 | -0.067 | -68.387
-11 | -0.646 | 0.00871 | -0.069 | -74.154
-10.5 | -0.622 | 0.00787 | -0.07 | -79.047
-10 | -0.592 | 0.00751 | -0.07 | -78.907
-9.5 | -0.558 | 0.00767 | -0.071 | -72.786
-9 | -0.52 | 0.00688 | -0.072 | -75.65
-8.5 | -0.478 | 0.00709 | -0.073 | -67.511
-8 | -0.433 | 0.00684 | -0.074 | -63.358
-7.5 | -0.385 | 0.00672 | -0.075 | -57.343
-7 | -0.334 | 0.00652 | -0.076 | -51.2
-6.5 | -0.281 | 0.00638 | -0.077 | -44.008
-6 | -0.225 | 0.00618 | -0.078 | -36.389
-5.5 | -0.168 | 0.006 | -0.078 | -27.908
-5 | -0.109 | 0.00584 | -0.079 | -18.645
-4.5 | -0.049 | 0.00575 | -0.08 | -8.527
-4 | 0.012 | 0.00561 | -0.081 | 2.055
-3.5 | 0.073 | 0.00552 | -0.082 | 13.161
-3 | 0.134 | 0.00531 | -0.083 | 25.312
-2.5 | 0.196 | 0.00542 | -0.084 | 36.219
-2 | 0.258 | 0.00539 | -0.085 | 47.961
-1.5 | 0.321 | 0.00532 | -0.086 | 60.441
-1 | 0.383 | 0.00513 | -0.087 | 74.77
-0.5 | 0.445 | 0.00479 | -0.088 | 92.95
0 | 0.511 | 0.00517 | -0.089 | 98.894
0.5 | 0.573 | 0.00527 | -0.09 | 108.739
1 | 0.636 | 0.00536 | -0.09 | 118.538
1.5 | 0.698 | 0.00552 | -0.091 | 126.553
2 | 0.76 | 0.00576 | -0.092 | 132.091
2.5 | 0.823 | 0.00571 | -0.093 | 143.95
3 | 0.885 | 0.00639 | -0.094 | 138.436
3.5 | 0.947 | 0.00672 | -0.095 | 140.954
4 | 1.009 | 0.00719 | -0.096 | 140.408
4.5 | 1.071 | 0.00751 | -0.097 | 142.686
5 | 1.133 | 0.00802 | -0.098 | 141.229
5.5 | 1.187 | 0.00831 | -0.099 | 142.82
6 | 1.246 | 0.00877 | -0.1 | 142.003
6.5 | 1.304 | 0.00919 | -0.101 | 141.8
7 | 1.361 | 0.00974 | -0.102 | 139.724
7.5 | 1.416 | 0.01044 | -0.103 | 135.608
8 | 1.469 | 0.01091 | -0.104 | 134.732
8.5 | 1.497 | 0.01228 | -0.103 | 121.889
9 | 1.538 | 0.01306 | -0.103 | 117.809
9.5 | 1.582 | 0.01351 | -0.104 | 117.144
10 | 1.624 | 0.01423 | -0.105 | 114.102
10.5 | 1.662 | 0.01519 | -0.105 | 109.357
11 | 1.695 | 0.01568 | -0.106 | 108.128
11.5 | 1.726 | 0.01654 | -0.106 | 104.334
12 | 1.753 | 0.01743 | -0.107 | 100.608
12.5 | 1.777 | 0.0185 | -0.108 | 96.037
13 | 1.796 | 0.01946 | -0.108 | 92.252
13.5 | 1.809 | 0.02053 | -0.109 | 88.117
14 | 1.81 | 0.02194 | -0.109 | 82.499
14.5 | 1.805 | 0.02333 | -0.11 | 77.361
15 | 1.795 | 0.02463 | -0.111 | 72.863
15.5 | 1.778 | 0.02621 | -0.111 | 67.842
16 | 1.756 | 0.02786 | -0.112 | 63.035
16.5 | 1.729 | 0.02995 | -0.112 | 57.727
17 | 1.697 | 0.03204 | -0.112 | 52.969
17.5 | 1.661 | 0.03432 | -0.113 | 48.392
18 | 1.62 | 0.03713 | -0.113 | 43.632
18.5 | 1.577 | 0.03975 | -0.114 | 39.664
19 | 1.531 | 0.04253 | -0.114 | 35.995

## 148. Re 20M Mach 0.10 (2)
BIGFOIL.COM POLAR EXPORT
GA 37-616
GA 37-616 |  |  |  | Cl Max: | 1.8783 | at alpha= | 19.5 | deg
XFOIL ncrit=9 |  |  |  | L/D Max: | 197.754 | at alpha= | 3 | deg
Re: | 20000000 |  |  | Cd Min: | 0.06562 | at alpha= | 20 | deg
Mach: | 0.1 |  |  | Cl=0 at alpha= | -4.0376 | deg
|  |  |  | @ Cl=0.1, Cd= | 0.0051464
|  |  |  | @ Cl=0.4, Cd= | 0.0046946
|  |  |  | @ Cl=0.6, Cd= | 0.0042428
alpha (deg) | Cl | Cd | Cm | Cl/Cd
-20 | -1.5339 | 0.02527 | -0.1104 | -60.7004
-19.5 | -1.5191 | 0.02289 | -0.1089 | -66.3652
-19 | -1.5128 | 0.02045 | -0.106 | -73.9756
-18.5 | -1.4955 | 0.01893 | -0.1026 | -79.0016
-18 | -1.4886 | 0.01751 | -0.0968 | -85.0143
-17.5 | -1.4669 | 0.0166 | -0.0919 | -88.3675
-17 | -1.4273 | 0.01582 | -0.0897 | -90.2212
-16.5 | -1.3865 | 0.01494 | -0.0877 | -92.8046
-16 | -1.3418 | 0.01415 | -0.0861 | -94.8269
-15.5 | -1.2946 | 0.01344 | -0.0848 | -96.3244
-15 | -1.2455 | 0.01277 | -0.0837 | -97.5333
-14.5 | -1.1946 | 0.01221 | -0.0829 | -97.8378
-14 | -1.1429 | 0.01162 | -0.0822 | -98.3563
-13.5 | -1.0902 | 0.01108 | -0.0817 | -98.3935
-13 | -1.0365 | 0.01056 | -0.0812 | -98.1534
-12.5 | -0.9824 | 0.01004 | -0.0809 | -97.8486
-12 | -0.9276 | 0.00955 | -0.0806 | -97.1309
-11.5 | -0.8725 | 0.00902 | -0.0804 | -96.7295
-11 | -0.8166 | 0.00859 | -0.0804 | -95.064
-10.5 | -0.7599 | 0.00821 | -0.0804 | -92.5579
-10 | -0.7025 | 0.00788 | -0.0806 | -89.1497
-9.5 | -0.6447 | 0.00759 | -0.0808 | -84.9407
-9 | -0.5867 | 0.00733 | -0.0811 | -80.0409
-8.5 | -0.5282 | 0.00707 | -0.0815 | -74.71
-7.5 | -0.4109 | 0.0066 | -0.0823 | -62.2576
-7 | -0.3522 | 0.00636 | -0.0828 | -55.3774
-6.5 | -0.2932 | 0.00613 | -0.0833 | -47.8303
-6 | -0.2338 | 0.00595 | -0.084 | -39.2941
-5.5 | -0.1744 | 0.00579 | -0.0846 | -30.1209
-5 | -0.115 | 0.00562 | -0.0852 | -20.4626
-4.5 | -0.0553 | 0.00548 | -0.086 | -10.0912
-4 | 0.0045 | 0.00532 | -0.0867 | 0.84586
-3.5 | 0.0644 | 0.0052 | -0.0875 | 12.3846
-3 | 0.1242 | 0.00511 | -0.0883 | 24.3053
-2.5 | 0.184 | 0.00502 | -0.0891 | 36.6534
-2 | 0.2441 | 0.00492 | -0.09 | 49.6138
-1.5 | 0.304 | 0.00486 | -0.0908 | 62.5514
-1 | 0.3636 | 0.00478 | -0.0917 | 76.0669
-0.5 | 0.4233 | 0.00464 | -0.0926 | 91.2284
0 | 0.4826 | 0.00454 | -0.0935 | 106.2996
0.5 | 0.5422 | 0.00442 | -0.0944 | 122.6697
1 | 0.6009 | 0.00424 | -0.0953 | 141.7217
2 | 0.7191 | 0.00399 | -0.0972 | 180.2256
2.5 | 0.7781 | 0.0041 | -0.0981 | 189.7805
3 | 0.8365 | 0.00423 | -0.0989 | 197.7541
3.5 | 0.8927 | 0.00455 | -0.0993 | 196.1978
4 | 0.9449 | 0.00521 | -0.0992 | 181.3628
4.5 | 0.9964 | 0.00585 | -0.099 | 170.3248
5.5 | 1.0993 | 0.00686 | -0.0985 | 160.2478
6 | 1.1483 | 0.00742 | -0.0979 | 154.7574
6.5 | 1.1978 | 0.00787 | -0.0973 | 152.1982
7 | 1.2467 | 0.00828 | -0.0966 | 150.5676
7.5 | 1.2935 | 0.00874 | -0.0955 | 147.9977
8 | 1.3371 | 0.00927 | -0.0939 | 144.2395
8.5 | 1.3791 | 0.00975 | -0.092 | 141.4462
9 | 1.4069 | 0.01026 | -0.0872 | 137.1248
9.5 | 1.4246 | 0.01101 | -0.0811 | 129.3915
10 | 1.449 | 0.01184 | -0.0768 | 122.3818
10.5 | 1.4788 | 0.01275 | -0.0738 | 115.9843
11 | 1.5049 | 0.0141 | -0.0708 | 106.7305
11.5 | 1.5337 | 0.01558 | -0.0685 | 98.4403
12 | 1.6064 | 0.01708 | -0.0752 | 94.0515
12.5 | 1.638 | 0.01894 | -0.0743 | 86.4836
13 | 1.667 | 0.02086 | -0.0729 | 79.9137
13.5 | 1.6941 | 0.02288 | -0.0714 | 74.0428
14 | 1.7171 | 0.02517 | -0.0696 | 68.2201
14.5 | 1.7386 | 0.02766 | -0.0679 | 62.8561
15 | 1.7606 | 0.03017 | -0.0663 | 58.356
15.5 | 1.7811 | 0.03287 | -0.0648 | 54.1862
16 | 1.7985 | 0.03586 | -0.0632 | 50.1534
16.5 | 1.8141 | 0.03902 | -0.0616 | 46.4915
17 | 1.8281 | 0.0424 | -0.0601 | 43.1156
17.5 | 1.8419 | 0.04579 | -0.0586 | 40.2249
18 | 1.8511 | 0.04965 | -0.0571 | 37.283
18.5 | 1.8645 | 0.05308 | -0.0558 | 35.1262
19 | 1.8732 | 0.05695 | -0.0544 | 32.892
19.5 | 1.8783 | 0.06119 | -0.0529 | 30.6962
20 | 1.877 | 0.06562 | -0.0508 | 28.6041

## 149. Re 20M Mach 0.25 (1)
BIGFOIL.COM POLAR EXPORT
GA 37-616
GA 37-616 |  |  |  | Cl Max: | 1.771 | at alpha= | 13 | deg
JavaFoil+Calcfoil stall+Eppler ext transition |  |  |  | L/D Max: | 149.065 | at alpha= | 3.5 | deg
Re: | 20000000 |  |  | Cd Min: | 0.00483 | at alpha= | -0.5 | deg
Mach: | 0.25 |  |  | Cl=0 at alpha= | -4.0968 | deg
|  |  |  | @ Cl=0.1, Cd= | 0.0056141
|  |  |  | @ Cl=0.4, Cd= | 0.0051738
|  |  |  | @ Cl=0.6, Cd= | 0.0053541
alpha (deg) | Cl | Cd | Cm | Cl/Cd
-16 | -0.279 | 0.11145 | -0.035 | -2.501
-15.5 | -0.321 | 0.10545 | -0.035 | -3.04
-15 | -0.357 | 0.10108 | -0.035 | -3.536
-14.5 | -0.391 | 0.0957 | -0.036 | -4.082
-14 | -0.419 | 0.09072 | -0.036 | -4.621
-13.5 | -0.444 | 0.0853 | -0.037 | -5.2
-13 | -0.464 | 0.079 | -0.039 | -5.874
-12.5 | -0.481 | 0.07024 | -0.043 | -6.849
-12 | -0.493 | 0.06307 | -0.046 | -7.817
-11.5 | -0.502 | 0.05438 | -0.05 | -9.229
-11 | -0.576 | 0.0116 | -0.069 | -49.643
-10.5 | -0.575 | 0.00995 | -0.071 | -57.741
-10 | -0.562 | 0.00843 | -0.072 | -66.696
-9.5 | -0.54 | 0.00761 | -0.073 | -70.952
-9 | -0.51 | 0.00716 | -0.074 | -71.231
-8.5 | -0.474 | 0.00674 | -0.075 | -70.287
-8 | -0.433 | 0.00708 | -0.076 | -61.161
-7.5 | -0.387 | 0.00691 | -0.077 | -56.059
-7 | -0.338 | 0.0066 | -0.078 | -51.19
-6.5 | -0.285 | 0.00642 | -0.079 | -44.374
-6 | -0.229 | 0.00634 | -0.08 | -36.161
-5.5 | -0.171 | 0.00612 | -0.081 | -27.942
-5 | -0.111 | 0.00599 | -0.082 | -18.569
-4.5 | -0.05 | 0.0059 | -0.082 | -8.521
-4 | 0.012 | 0.00575 | -0.083 | 2.054
-3.5 | 0.075 | 0.00563 | -0.084 | 13.248
-3 | 0.138 | 0.00559 | -0.085 | 24.659
-2.5 | 0.202 | 0.00543 | -0.086 | 37.146
-2 | 0.265 | 0.0054 | -0.087 | 49.161
-1.5 | 0.33 | 0.00532 | -0.088 | 62.008
-1 | 0.394 | 0.00521 | -0.089 | 75.53
-0.5 | 0.457 | 0.00483 | -0.09 | 94.701
0 | 0.525 | 0.00517 | -0.091 | 101.605
0.5 | 0.589 | 0.00533 | -0.092 | 110.624
1 | 0.653 | 0.00547 | -0.093 | 119.404
1.5 | 0.717 | 0.00554 | -0.094 | 129.483
2 | 0.781 | 0.00585 | -0.095 | 133.48
2.5 | 0.845 | 0.00614 | -0.096 | 137.779
3 | 0.909 | 0.00655 | -0.097 | 138.752
3.5 | 0.973 | 0.00653 | -0.098 | 149.065
4 | 1.037 | 0.00742 | -0.099 | 139.715
4.5 | 1.101 | 0.0078 | -0.1 | 141.204
5 | 1.165 | 0.00832 | -0.101 | 139.996
5.5 | 1.218 | 0.00864 | -0.102 | 141.033
6 | 1.279 | 0.00915 | -0.103 | 139.803
6.5 | 1.338 | 0.00989 | -0.104 | 135.341
7 | 1.396 | 0.01023 | -0.105 | 136.421
7.5 | 1.428 | 0.01167 | -0.104 | 122.37
8 | 1.474 | 0.01241 | -0.104 | 118.725
8.5 | 1.521 | 0.01329 | -0.105 | 114.475
9 | 1.566 | 0.01407 | -0.105 | 111.275
9.5 | 1.608 | 0.01483 | -0.106 | 108.363
10 | 1.646 | 0.01545 | -0.107 | 106.533
10.5 | 1.68 | 0.01656 | -0.107 | 101.44
11 | 1.709 | 0.01714 | -0.108 | 99.729
11.5 | 1.733 | 0.01812 | -0.109 | 95.622
12 | 1.752 | 0.01925 | -0.11 | 90.966
12.5 | 1.764 | 0.02048 | -0.11 | 86.146
13 | 1.771 | 0.02172 | -0.111 | 81.547
13.5 | 1.768 | 0.02316 | -0.111 | 76.346
14 | 1.748 | 0.02491 | -0.112 | 70.161
14.5 | 1.717 | 0.02647 | -0.112 | 64.875
15 | 1.677 | 0.0284 | -0.113 | 59.056
15.5 | 1.627 | 0.03042 | -0.113 | 53.482
16 | 1.567 | 0.03307 | -0.114 | 47.391
16.5 | 1.498 | 0.03602 | -0.114 | 41.586
17 | 1.42 | 0.03948 | -0.114 | 35.97
17.5 | 1.334 | 0.04365 | -0.114 | 30.563
18 | 1.241 | 0.04853 | -0.114 | 25.567

## 150. Re 20M Mach 0.25 (2)
BIGFOIL.COM POLAR EXPORT
GA 37-616
GA 37-616 |  |  |  | Cl Max: | 1.8425 | at alpha= | 18.5 | deg
XFOIL ncrit=9 |  |  |  | L/D Max: | 206.548 | at alpha= | 3.5 | deg
Re: | 20000000 |  |  | Cd Min: | 0.18843 | at alpha= | -20 | deg
Mach: | 0.25 |  |  | Cl=0 at alpha= | -4.0361 | deg
|  |  |  | @ Cl=0.1, Cd= | 0.005201
|  |  |  | @ Cl=0.4, Cd= | 0.004769
|  |  |  | @ Cl=0.6, Cd= | 0.0043192
alpha (deg) | Cl | Cd | Cm | Cl/Cd
-20 | -0.5634 | 0.18843 | -0.0122 | -2.99
-19.5 | -0.5465 | 0.18205 | -0.0167 | -3.0019
-19 | -0.5816 | 0.16307 | -0.0278 | -3.5666
-18.5 | -1.0533 | 0.07402 | -0.0947 | -14.2299
-18 | -1.1735 | 0.05053 | -0.1139 | -23.2238
-17.5 | -1.2163 | 0.03994 | -0.1209 | -30.4532
-17 | -1.2036 | 0.03536 | -0.1225 | -34.0385
-16.5 | -1.2489 | 0.02716 | -0.1248 | -45.9831
-16 | -1.2713 | 0.02245 | -0.1219 | -56.6281
-15.5 | -1.2784 | 0.01979 | -0.1158 | -64.5983
-15 | -1.2734 | 0.018 | -0.1081 | -70.7444
-14.5 | -1.2344 | 0.01663 | -0.1043 | -74.2273
-14 | -1.1923 | 0.01513 | -0.1009 | -78.8037
-13.5 | -1.144 | 0.01387 | -0.0981 | -82.4802
-13 | -1.0911 | 0.01281 | -0.0958 | -85.1756
-12.5 | -1.0355 | 0.01192 | -0.0939 | -86.8708
-12 | -0.9784 | 0.01109 | -0.0923 | -88.2236
-11.5 | -0.9212 | 0.01022 | -0.0908 | -90.137
-11 | -0.8618 | 0.00957 | -0.0896 | -90.0522
-10.5 | -0.8015 | 0.009 | -0.0887 | -89.0556
-10 | -0.7406 | 0.00849 | -0.088 | -87.232
-9.5 | -0.6793 | 0.00807 | -0.0875 | -84.176
-9 | -0.6176 | 0.00768 | -0.0872 | -80.4167
-8.5 | -0.5554 | 0.00735 | -0.087 | -75.5646
-8 | -0.4933 | 0.00706 | -0.0869 | -69.8725
-7.5 | -0.4311 | 0.00681 | -0.087 | -63.304
-7 | -0.3689 | 0.00656 | -0.0871 | -56.2348
-6.5 | -0.3068 | 0.00629 | -0.0874 | -48.7758
-6 | -0.2446 | 0.00606 | -0.0877 | -40.363
-5.5 | -0.1824 | 0.00589 | -0.0881 | -30.9677
-5 | -0.1202 | 0.00572 | -0.0886 | -21.014
-4.5 | -0.0579 | 0.00553 | -0.0892 | -10.4702
-4 | 0.0045 | 0.00538 | -0.0899 | 0.83643
-3.5 | 0.0667 | 0.00526 | -0.0905 | 12.6806
-3 | 0.1288 | 0.00515 | -0.0913 | 25.0097
-2.5 | 0.1911 | 0.00504 | -0.0921 | 37.9167
-2 | 0.2535 | 0.00495 | -0.093 | 51.2121
-1.5 | 0.3154 | 0.0049 | -0.0938 | 64.3673
-1 | 0.3775 | 0.00482 | -0.0947 | 78.3195
-0.5 | 0.4393 | 0.00468 | -0.0956 | 93.8675
0 | 0.5007 | 0.00456 | -0.0965 | 109.8026
0.5 | 0.5625 | 0.00443 | -0.0975 | 126.9752
1 | 0.6234 | 0.00425 | -0.0984 | 146.6824
1.5 | 0.6841 | 0.00401 | -0.0994 | 170.5985
2 | 0.7459 | 0.00401 | -0.1004 | 186.01
2.5 | 0.8075 | 0.00409 | -0.1013 | 197.4328
3 | 0.8681 | 0.00422 | -0.1021 | 205.7109
3.5 | 0.9274 | 0.00449 | -0.1027 | 206.5479
4 | 0.9819 | 0.00512 | -0.1025 | 191.7773
4.5 | 1.0345 | 0.00581 | -0.1021 | 178.0551
5 | 1.0846 | 0.00655 | -0.1012 | 165.5878
5.5 | 1.1376 | 0.00702 | -0.1007 | 162.0513
6.5 | 1.2345 | 0.00819 | -0.0982 | 150.7326
7 | 1.2816 | 0.00869 | -0.0966 | 147.4799
7.5 | 1.3256 | 0.0092 | -0.0944 | 144.087
8 | 1.3568 | 0.0098 | -0.0897 | 138.449
8.5 | 1.3717 | 0.01061 | -0.0825 | 129.2837
9 | 1.3951 | 0.01164 | -0.0775 | 119.854
9.5 | 1.4197 | 0.01284 | -0.0732 | 110.5685
10 | 1.4537 | 0.01408 | -0.071 | 103.2457
11 | 1.5367 | 0.01739 | -0.0705 | 88.3669
11.5 | 1.5861 | 0.01954 | -0.0726 | 81.172
12 | 1.6214 | 0.02168 | -0.0719 | 74.7878
12.5 | 1.6474 | 0.024 | -0.0699 | 68.6417
13 | 1.6731 | 0.02638 | -0.0678 | 63.423
13.5 | 1.6962 | 0.02908 | -0.0658 | 58.3287
14 | 1.7163 | 0.03205 | -0.0637 | 53.5507
14.5 | 1.7373 | 0.03503 | -0.0617 | 49.5946
15 | 1.7583 | 0.03803 | -0.0598 | 46.2346
15.5 | 1.7753 | 0.04143 | -0.0579 | 42.8506
16 | 1.7904 | 0.04503 | -0.056 | 39.7602
16.5 | 1.8034 | 0.04882 | -0.0541 | 36.9398
17 | 1.8173 | 0.05263 | -0.0523 | 34.5297
17.5 | 1.8241 | 0.05698 | -0.0504 | 32.013
18 | 1.8332 | 0.06113 | -0.0485 | 29.9885
18.5 | 1.8425 | 0.06508 | -0.0465 | 28.3113
19 | 1.8182 | 0.06856 | -0.0386 | 26.5198
19.5 | 1.8235 | 0.07406 | -0.0385 | 24.6219
20 | 1.8276 | 0.0799 | -0.0389 | 22.8736

## 151. Re 20M Mach 0.50 (1)
BIGFOIL.COM POLAR EXPORT
GA 37-616
GA 37-616 |  |  |  | Cl Max: | 1.639 | at alpha= | 9.5 | deg
JavaFoil+Calcfoil stall+Eppler ext transition |  |  |  | L/D Max: | 143.835 | at alpha= | 3.5 | deg
Re: | 20000000 |  |  | Cd Min: | 0.00528 | at alpha= | -0.5 | deg
Mach: | 0.5 |  |  | Cl=0 at alpha= | -4.0956 | deg
|  |  |  | @ Cl=0.1, Cd= | 0.0059587
|  |  |  | @ Cl=0.4, Cd= | 0.0056163
|  |  |  | @ Cl=0.6, Cd= | 0.0053486
alpha (deg) | Cl | Cd | Cm | Cl/Cd
-20 | -0.896 | 0.18482 | -0.038 | -4.849
-19.5 | -0.869 | 0.17815 | -0.038 | -4.877
-19 | -0.841 | 0.17435 | -0.039 | -4.826
-18.5 | -0.815 | 0.15799 | -0.04 | -5.157
-18 | -0.788 | 0.1413 | -0.041 | -5.58
-17.5 | -0.76 | 0.13522 | -0.041 | -5.621
-17 | -0.732 | 0.13076 | -0.041 | -5.598
-16.5 | -0.703 | 0.12719 | -0.041 | -5.53
-16 | -0.675 | 0.12458 | -0.04 | -5.415
-15.5 | -0.649 | 0.10463 | -0.042 | -6.201
-15 | -0.62 | 0.10097 | -0.042 | -6.141
-14.5 | -0.591 | 0.09776 | -0.041 | -6.044
-14 | -0.562 | 0.09506 | -0.041 | -5.913
-13.5 | -0.534 | 0.09039 | -0.041 | -5.908
-13 | -0.506 | 0.091 | -0.042 | -5.561
-12.5 | -0.478 | 0.08366 | -0.042 | -5.718
-12 | -0.45 | 0.07788 | -0.043 | -5.782
-11.5 | -0.424 | 0.06969 | -0.046 | -6.083
-11 | -0.398 | 0.06243 | -0.049 | -6.372
-10.5 | -0.373 | 0.05395 | -0.054 | -6.92
-10 | -0.391 | 0.01516 | -0.076 | -25.817
-9.5 | -0.371 | 0.00999 | -0.08 | -37.181
-9 | -0.279 | 0.05769 | -0.04 | -4.832
-8.5 | -0.252 | 0.05002 | -0.048 | -5.047
-8 | -0.268 | 0.01005 | -0.083 | -26.618
-7.5 | -0.199 | 0.03936 | -0.058 | -5.05
-7 | -0.203 | 0.00762 | -0.087 | -26.671
-6.5 | -0.266 | 0.00755 | -0.088 | -35.179
-6 | -0.234 | 0.00717 | -0.089 | -32.589
-5.5 | -0.181 | 0.00681 | -0.09 | -26.571
-5 | -0.12 | 0.00648 | -0.091 | -18.553
-4.5 | -0.055 | 0.00633 | -0.092 | -8.683
-4 | 0.013 | 0.00618 | -0.093 | 2.108
-3.5 | 0.083 | 0.006 | -0.094 | 13.774
-3 | 0.153 | 0.00583 | -0.095 | 26.309
-2.5 | 0.225 | 0.00578 | -0.096 | 38.897
-2 | 0.296 | 0.00576 | -0.097 | 51.466
-1.5 | 0.369 | 0.00566 | -0.099 | 65.142
-1 | 0.44 | 0.00556 | -0.1 | 79.15
-0.5 | 0.511 | 0.00528 | -0.101 | 96.869
0 | 0.587 | 0.00528 | -0.102 | 111.203
0.5 | 0.659 | 0.00566 | -0.103 | 116.271
1 | 0.73 | 0.00589 | -0.104 | 123.964
1.5 | 0.802 | 0.00611 | -0.105 | 131.143
2 | 0.874 | 0.00634 | -0.106 | 137.76
2.5 | 0.945 | 0.00685 | -0.107 | 137.953
3 | 1.017 | 0.00745 | -0.108 | 136.447
3.5 | 1.088 | 0.00756 | -0.109 | 143.835
4 | 1.159 | 0.00866 | -0.11 | 133.925
4.5 | 1.214 | 0.00933 | -0.11 | 130.182
5 | 1.275 | 0.0104 | -0.11 | 122.583
5.5 | 1.324 | 0.0115 | -0.111 | 115.208
6 | 1.384 | 0.01244 | -0.111 | 111.236
6.5 | 1.441 | 0.0136 | -0.112 | 105.99
7 | 1.494 | 0.01487 | -0.113 | 100.441
7.5 | 1.542 | 0.01589 | -0.114 | 97.017
8 | 1.583 | 0.0171 | -0.114 | 92.563
8.5 | 1.616 | 0.0185 | -0.115 | 87.338
9 | 1.636 | 0.0199 | -0.116 | 82.248
9.5 | 1.639 | 0.02164 | -0.116 | 75.731
10 | 1.611 | 0.02351 | -0.117 | 68.541
10.5 | 1.508 | 0.02538 | -0.118 | 59.422
11 | 1.009 | 0.02817 | -0.118 | 35.827
11.5 | 1.04 | 0.02998 | -0.119 | 34.693
12 | 1.067 | 0.03424 | -0.119 | 31.162
12.5 | 0.947 | 0.08986 | -0.074 | 10.536
13 | 1.126 | 0.03895 | -0.12 | 28.913
13.5 | 1.153 | 0.04324 | -0.12 | 26.659
14 | 1.032 | 0.1151 | -0.078 | 8.968
14.5 | 1.066 | 0.11779 | -0.083 | 9.049

## 152. Re 20M Mach 0.50 (2)
BIGFOIL.COM POLAR EXPORT
GA 37-616
GA 37-616 |  |  |  | Cl Max: | 1.7099 | at alpha= | 15.5 | deg
XFOIL ncrit=9 |  |  |  | L/D Max: | 246.735 | at alpha= | 3.5 | deg
Re: | 20000000 |  |  | Cd Min: | 0.10562 | at alpha= | 17 | deg
Mach: | 0.5 |  |  | Cl=0 at alpha= | -99 | deg
|  |  |  | @ Cl=0.1, Cd= | 0.00473
|  |  |  | @ Cl=0.4, Cd= | 0.00473
|  |  |  | @ Cl=0.6, Cd= | 0.0047057
alpha (deg) | Cl | Cd | Cm | Cl/Cd
0 | 0.5843 | 0.00473 | -0.1103 | 123.5307
0.5 | 0.6555 | 0.00462 | -0.1114 | 141.8831
1 | 0.7267 | 0.00436 | -0.1126 | 166.6743
1.5 | 0.7981 | 0.0041 | -0.1137 | 194.6585
2 | 0.8699 | 0.00416 | -0.1148 | 209.1106
2.5 | 0.9428 | 0.0042 | -0.1159 | 224.4762
3 | 1.015 | 0.00431 | -0.1168 | 235.4988
3.5 | 1.0881 | 0.00441 | -0.1177 | 246.7347
4 | 1.1576 | 0.0047 | -0.1179 | 246.2979
4.5 | 1.2142 | 0.0056 | -0.1161 | 216.8214
5 | 1.2598 | 0.00677 | -0.1124 | 186.0857
5.5 | 1.3008 | 0.00779 | -0.1077 | 166.9833
6 | 1.3143 | 0.00881 | -0.0981 | 149.1827
6.5 | 1.3186 | 0.01046 | -0.0885 | 126.0612
7 | 1.3221 | 0.01299 | -0.0805 | 101.7783
7.5 | 1.3369 | 0.01548 | -0.0745 | 86.363
8 | 1.3485 | 0.01836 | -0.0686 | 73.4477
8.5 | 1.3609 | 0.02138 | -0.0632 | 63.6529
9 | 1.3795 | 0.02418 | -0.0586 | 57.0513
9.5 | 1.4303 | 0.02745 | -0.0604 | 52.1056
10 | 1.4614 | 0.03087 | -0.0586 | 47.3405
10.5 | 1.4967 | 0.0344 | -0.0575 | 43.5087
11 | 1.537 | 0.03827 | -0.0576 | 40.162
11.5 | 1.579 | 0.04238 | -0.0581 | 37.2581
12 | 1.6059 | 0.04586 | -0.0549 | 35.0174
12.5 | 1.6278 | 0.04975 | -0.0517 | 32.7196
13 | 1.6488 | 0.0538 | -0.0484 | 30.6468
13.5 | 1.6698 | 0.05789 | -0.0451 | 28.8444
14 | 1.6886 | 0.06206 | -0.0415 | 27.2092
14.5 | 1.705 | 0.06606 | -0.0372 | 25.8099
15 | 1.6962 | 0.06976 | -0.0293 | 24.3148
15.5 | 1.7099 | 0.07571 | -0.0277 | 22.5849
16 | 1.7072 | 0.08355 | -0.0271 | 20.4333
16.5 | 1.6835 | 0.09399 | -0.0285 | 17.9115
17 | 1.6541 | 0.10562 | -0.0315 | 15.6609