## index
index | Re | Mach | Datasource
1 | 50000 | 0 | JavaFoil+Calcfoil stall+Eppler ext transition
2 | 50000 | 0 | XFOIL ncrit=9
3 | 50000 | 0.1 | JavaFoil+Calcfoil stall+Eppler ext transition
4 | 50000 | 0.1 | XFOIL ncrit=9
5 | 50000 | 0.25 | JavaFoil+Calcfoil stall+Eppler ext transition
6 | 50000 | 0.25 | XFOIL ncrit=9
7 | 50000 | 0.5 | JavaFoil+Calcfoil stall+Eppler ext transition
8 | 50000 | 0.5 | XFOIL ncrit=9
9 | 100000 | 0 | JavaFoil+Calcfoil stall+Eppler ext transition
10 | 100000 | 0 | XFOIL ncrit=9
11 | 100000 | 0.1 | JavaFoil+Calcfoil stall+Eppler ext transition
12 | 100000 | 0.1 | XFOIL ncrit=9
13 | 100000 | 0.25 | JavaFoil+Calcfoil stall+Eppler ext transition
14 | 100000 | 0.25 | XFOIL ncrit=9
15 | 100000 | 0.5 | JavaFoil+Calcfoil stall+Eppler ext transition
16 | 100000 | 0.5 | XFOIL ncrit=9
17 | 250000 | 0 | JavaFoil+Calcfoil stall+Eppler ext transition
18 | 250000 | 0 | XFOIL ncrit=9
19 | 250000 | 0.1 | JavaFoil+Calcfoil stall+Eppler ext transition
20 | 250000 | 0.1 | XFOIL ncrit=9
21 | 250000 | 0.25 | JavaFoil+Calcfoil stall+Eppler ext transition
22 | 250000 | 0.25 | XFOIL ncrit=9
23 | 250000 | 0.5 | JavaFoil+Calcfoil stall+Eppler ext transition
24 | 250000 | 0.5 | XFOIL ncrit=9
25 | 500000 | 0 | JavaFoil+Calcfoil stall+Eppler ext transition
26 | 500000 | 0 | XFOIL ncrit=9
27 | 500000 | 0.1 | JavaFoil+Calcfoil stall+Eppler ext transition
28 | 500000 | 0.1 | XFOIL ncrit=9
29 | 500000 | 0.25 | JavaFoil+Calcfoil stall+Eppler ext transition
30 | 500000 | 0.25 | XFOIL ncrit=9
31 | 500000 | 0.5 | JavaFoil+Calcfoil stall+Eppler ext transition
32 | 500000 | 0.5 | XFOIL ncrit=9
33 | 750000 | 0 | JavaFoil+Calcfoil stall+Eppler ext transition
34 | 750000 | 0 | XFOIL ncrit=9
35 | 750000 | 0.1 | JavaFoil+Calcfoil stall+Eppler ext transition
36 | 750000 | 0.1 | XFOIL ncrit=9
37 | 750000 | 0.25 | JavaFoil+Calcfoil stall+Eppler ext transition
38 | 750000 | 0.25 | XFOIL ncrit=9
39 | 750000 | 0.5 | JavaFoil+Calcfoil stall+Eppler ext transition
40 | 750000 | 0.5 | XFOIL ncrit=9
41 | 1000000 | 0 | JavaFoil+Calcfoil stall+Eppler ext transition
42 | 1000000 | 0 | XFOIL ncrit=9
43 | 1000000 | 0.1 | JavaFoil+Calcfoil stall+Eppler ext transition
44 | 1000000 | 0.1 | XFOIL ncrit=9
45 | 1000000 | 0.25 | JavaFoil+Calcfoil stall+Eppler ext transition
46 | 1000000 | 0.25 | XFOIL ncrit=9
47 | 1000000 | 0.5 | JavaFoil+Calcfoil stall+Eppler ext transition
48 | 1000000 | 0.5 | XFOIL ncrit=9
49 | 2000000 | 0 | JavaFoil+Calcfoil stall+Eppler ext transition
50 | 2000000 | 0 | XFOIL ncrit=9
51 | 2000000 | 0.1 | JavaFoil+Calcfoil stall+Eppler ext transition
52 | 2000000 | 0.1 | XFOIL ncrit=9
53 | 2000000 | 0.25 | JavaFoil+Calcfoil stall+Eppler ext transition
54 | 2000000 | 0.25 | XFOIL ncrit=9
55 | 2000000 | 0.5 | JavaFoil+Calcfoil stall+Eppler ext transition
56 | 2000000 | 0.5 | XFOIL ncrit=9
57 | 3000000 | 0 | JavaFoil+Calcfoil stall+Eppler ext transition
58 | 3000000 | 0 | XFOIL ncrit=9
59 | 3000000 | 0.1 | JavaFoil+Calcfoil stall+Eppler ext transition
60 | 3000000 | 0.1 | XFOIL ncrit=9
61 | 3000000 | 0.25 | JavaFoil+Calcfoil stall+Eppler ext transition
62 | 3000000 | 0.25 | XFOIL ncrit=9
63 | 3000000 | 0.5 | JavaFoil+Calcfoil stall+Eppler ext transition
64 | 3000000 | 0.5 | XFOIL ncrit=9
65 | 4000000 | 0 | JavaFoil+Calcfoil stall+Eppler ext transition
66 | 4000000 | 0 | XFOIL ncrit=9
67 | 4000000 | 0.1 | JavaFoil+Calcfoil stall+Eppler ext transition
68 | 4000000 | 0.1 | XFOIL ncrit=9
69 | 4000000 | 0.25 | JavaFoil+Calcfoil stall+Eppler ext transition
70 | 4000000 | 0.25 | XFOIL ncrit=9
71 | 4000000 | 0.5 | JavaFoil+Calcfoil stall+Eppler ext transition
72 | 4000000 | 0.5 | XFOIL ncrit=9
73 | 5000000 | 0 | JavaFoil+Calcfoil stall+Eppler ext transition
74 | 5000000 | 0 | XFOIL ncrit=9
75 | 5000000 | 0.1 | JavaFoil+Calcfoil stall+Eppler ext transition
76 | 5000000 | 0.1 | XFOIL ncrit=9
77 | 5000000 | 0.25 | JavaFoil+Calcfoil stall+Eppler ext transition
78 | 5000000 | 0.25 | XFOIL ncrit=9
79 | 5000000 | 0.5 | JavaFoil+Calcfoil stall+Eppler ext transition
80 | 5000000 | 0.5 | XFOIL ncrit=9
81 | 6000000 | 0 | JavaFoil+Calcfoil stall+Eppler ext transition
82 | 6000000 | 0 | XFOIL ncrit=9
83 | 6000000 | 0.1 | JavaFoil+Calcfoil stall+Eppler ext transition
84 | 6000000 | 0.1 | XFOIL ncrit=9
85 | 6000000 | 0.25 | JavaFoil+Calcfoil stall+Eppler ext transition
86 | 6000000 | 0.25 | XFOIL ncrit=9
87 | 6000000 | 0.5 | JavaFoil+Calcfoil stall+Eppler ext transition
88 | 6000000 | 0.5 | XFOIL ncrit=9
89 | 7000000 | 0 | JavaFoil+Calcfoil stall+Eppler ext transition
90 | 7000000 | 0 | XFOIL ncrit=9
91 | 7000000 | 0.1 | JavaFoil+Calcfoil stall+Eppler ext transition
92 | 7000000 | 0.1 | XFOIL ncrit=9
93 | 7000000 | 0.25 | JavaFoil+Calcfoil stall+Eppler ext transition
94 | 7000000 | 0.25 | XFOIL ncrit=9
95 | 7000000 | 0.5 | JavaFoil+Calcfoil stall+Eppler ext transition
96 | 7000000 | 0.5 | XFOIL ncrit=9
97 | 8000000 | 0 | JavaFoil+Calcfoil stall+Eppler ext transition
98 | 8000000 | 0 | XFOIL ncrit=9
99 | 8000000 | 0.1 | JavaFoil+Calcfoil stall+Eppler ext transition
100 | 8000000 | 0.1 | XFOIL ncrit=9
101 | 8000000 | 0.25 | JavaFoil+Calcfoil stall+Eppler ext transition
102 | 8000000 | 0.25 | XFOIL ncrit=9
103 | 8000000 | 0.5 | JavaFoil+Calcfoil stall+Eppler ext transition
104 | 8000000 | 0.5 | XFOIL ncrit=9
105 | 10000000 | 0 | JavaFoil+Calcfoil stall+Eppler ext transition
106 | 10000000 | 0 | XFOIL ncrit=9
107 | 10000000 | 0.1 | JavaFoil+Calcfoil stall+Eppler ext transition
108 | 10000000 | 0.1 | XFOIL ncrit=9
109 | 10000000 | 0.25 | JavaFoil+Calcfoil stall+Eppler ext transition
110 | 10000000 | 0.25 | XFOIL ncrit=9
111 | 10000000 | 0.5 | JavaFoil+Calcfoil stall+Eppler ext transition
112 | 10000000 | 0.5 | XFOIL ncrit=9
113 | 12000000 | 0 | JavaFoil+Calcfoil stall+Eppler ext transition
114 | 12000000 | 0 | XFOIL ncrit=9
115 | 12000000 | 0.1 | JavaFoil+Calcfoil stall+Eppler ext transition
116 | 12000000 | 0.1 | XFOIL ncrit=9
117 | 12000000 | 0.25 | JavaFoil+Calcfoil stall+Eppler ext transition
118 | 12000000 | 0.25 | XFOIL ncrit=9
119 | 12000000 | 0.5 | JavaFoil+Calcfoil stall+Eppler ext transition
120 | 12000000 | 0.5 | XFOIL ncrit=9
121 | 14000000 | 0 | JavaFoil+Calcfoil stall+Eppler ext transition
122 | 14000000 | 0 | XFOIL ncrit=9
123 | 14000000 | 0.1 | JavaFoil+Calcfoil stall+Eppler ext transition
124 | 14000000 | 0.1 | XFOIL ncrit=9
125 | 14000000 | 0.25 | JavaFoil+Calcfoil stall+Eppler ext transition
126 | 14000000 | 0.25 | XFOIL ncrit=9
127 | 14000000 | 0.5 | JavaFoil+Calcfoil stall+Eppler ext transition
128 | 14000000 | 0.5 | XFOIL ncrit=9
129 | 16000000 | 0 | JavaFoil+Calcfoil stall+Eppler ext transition
130 | 16000000 | 0 | XFOIL ncrit=9
131 | 16000000 | 0.1 | JavaFoil+Calcfoil stall+Eppler ext transition
132 | 16000000 | 0.1 | XFOIL ncrit=9
133 | 16000000 | 0.25 | JavaFoil+Calcfoil stall+Eppler ext transition
134 | 16000000 | 0.25 | XFOIL ncrit=9
135 | 16000000 | 0.5 | JavaFoil+Calcfoil stall+Eppler ext transition
136 | 16000000 | 0.5 | XFOIL ncrit=9
137 | 18000000 | 0 | JavaFoil+Calcfoil stall+Eppler ext transition
138 | 18000000 | 0 | XFOIL ncrit=9
139 | 18000000 | 0.1 | JavaFoil+Calcfoil stall+Eppler ext transition
140 | 18000000 | 0.1 | XFOIL ncrit=9
141 | 18000000 | 0.25 | JavaFoil+Calcfoil stall+Eppler ext transition
142 | 18000000 | 0.25 | XFOIL ncrit=9
143 | 18000000 | 0.5 | JavaFoil+Calcfoil stall+Eppler ext transition
144 | 18000000 | 0.5 | XFOIL ncrit=9
145 | 20000000 | 0 | JavaFoil+Calcfoil stall+Eppler ext transition
146 | 20000000 | 0 | XFOIL ncrit=9
147 | 20000000 | 0.1 | JavaFoil+Calcfoil stall+Eppler ext transition
148 | 20000000 | 0.1 | XFOIL ncrit=9
149 | 20000000 | 0.25 | JavaFoil+Calcfoil stall+Eppler ext transition
150 | 20000000 | 0.25 | XFOIL ncrit=9
151 | 20000000 | 0.5 | JavaFoil+Calcfoil stall+Eppler ext transition
152 | 20000000 | 0.5 | XFOIL ncrit=9

## 1. Re 50k Mach 0.00 (1)
BIGFOIL.COM POLAR EXPORT
NACA65A211
NACA65A211 |  |  |  | Cl Max: | 0.858 | at alpha= | 10.5 | deg
JavaFoil+Calcfoil stall+Eppler ext transition |  |  |  | L/D Max: | 30.651 | at alpha= | 3.5 | deg
Re: | 50000 |  |  | Cd Min: | 0.01615 | at alpha= | -1 | deg
Mach: | 0 |  |  | Cl=0 at alpha= | -1.6167 | deg
|  |  |  | @ Cl=0.1, Cd= | 0.01615
|  |  |  | @ Cl=0.4, Cd= | 0.016942
|  |  |  | @ Cl=0.6, Cd= | 0.042176
alpha (deg) | Cl | Cd | Cm | Cl/Cd
-16.5 | -0.498 | 0.32951 | -0.005 | -1.511
-16 | -0.519 | 0.29208 | -0.005 | -1.778
-15.5 | -0.538 | 0.27061 | -0.006 | -1.986
-15 | -0.555 | 0.24006 | -0.006 | -2.312
-14.5 | -0.572 | 0.22275 | -0.006 | -2.566
-14 | -0.587 | 0.20479 | -0.006 | -2.865
-13.5 | -0.6 | 0.18637 | -0.006 | -3.221
-13 | -0.612 | 0.16965 | -0.007 | -3.606
-12.5 | -0.621 | 0.15708 | -0.007 | -3.952
-12 | -0.627 | 0.14258 | -0.007 | -4.396
-11.5 | -0.63 | 0.1314 | -0.008 | -4.791
-11 | -0.629 | 0.11914 | -0.008 | -5.277
-10.5 | -0.624 | 0.10864 | -0.008 | -5.743
-10 | -0.615 | 0.09925 | -0.009 | -6.197
-9.5 | -0.602 | 0.09352 | -0.009 | -6.436
-9 | -0.584 | 0.08229 | -0.009 | -7.102
-8.5 | -0.563 | 0.07639 | -0.01 | -7.367
-8 | -0.537 | 0.07083 | -0.01 | -7.582
-7.5 | -0.507 | 0.0645 | -0.011 | -7.868
-7 | -0.474 | 0.05981 | -0.011 | -7.933
-6.5 | -0.438 | 0.05581 | -0.011 | -7.855
-6 | -0.4 | 0.05191 | -0.012 | -7.698
-5.5 | -0.358 | 0.04856 | -0.012 | -7.371
-5 | -0.315 | 0.04545 | -0.013 | -6.921
-4.5 | -0.27 | 0.04303 | -0.014 | -6.278
-4 | -0.225 | 0.04066 | -0.016 | -5.534
-3.5 | -0.179 | 0.03886 | -0.017 | -4.607
-3 | -0.132 | 0.03718 | -0.018 | -3.555
-2.5 | -0.105 | 0.01728 | -0.036 | -6.064
-2 | -0.046 | 0.01703 | -0.037 | -2.679
-1.5 | 0.014 | 0.01623 | -0.037 | 0.847
-1 | 0.073 | 0.01615 | -0.038 | 4.531
-0.5 | 0.133 | 0.01615 | -0.039 | 8.217
0 | 0.189 | 0.01633 | -0.04 | 11.599
0.5 | 0.248 | 0.01646 | -0.04 | 15.06
1 | 0.306 | 0.01659 | -0.041 | 18.442
1.5 | 0.363 | 0.01677 | -0.042 | 21.672
2 | 0.421 | 0.01704 | -0.042 | 24.679
2.5 | 0.488 | 0.01877 | -0.044 | 25.987
3 | 0.544 | 0.01861 | -0.045 | 29.249
3.5 | 0.599 | 0.01955 | -0.045 | 30.651
4 | 0.533 | 0.0385 | -0.024 | 13.833
4.5 | 0.576 | 0.04083 | -0.024 | 14.108
5 | 0.617 | 0.04313 | -0.023 | 14.311
5.5 | 0.656 | 0.04629 | -0.021 | 14.166
6 | 0.692 | 0.04974 | -0.02 | 13.921
6.5 | 0.727 | 0.05336 | -0.019 | 13.619
7 | 0.758 | 0.05787 | -0.019 | 13.094
7.5 | 0.785 | 0.06267 | -0.019 | 12.527
8 | 0.808 | 0.06843 | -0.018 | 11.813
8.5 | 0.827 | 0.07514 | -0.017 | 11.01
9 | 0.842 | 0.08031 | -0.018 | 10.483
9.5 | 0.852 | 0.08766 | -0.018 | 9.718
10 | 0.857 | 0.09563 | -0.018 | 8.964
10.5 | 0.858 | 0.10567 | -0.018 | 8.121
11 | 0.854 | 0.1176 | -0.017 | 7.266
11.5 | 0.847 | 0.12917 | -0.018 | 6.557
12 | 0.833 | 0.14276 | -0.018 | 5.833
12.5 | 0.811 | 0.15351 | -0.017 | 5.281
13 | 0.786 | 0.17924 | -0.018 | 4.383
13.5 | 0.758 | 0.18734 | -0.018 | 4.046
14 | 0.728 | 0.2052 | -0.018 | 3.55
14.5 | 0.698 | 0.22643 | -0.019 | 3.081
15 | 0.666 | 0.24991 | -0.019 | 2.666
15.5 | 0.635 | 0.27818 | -0.019 | 2.282

## 2. Re 50k Mach 0.00 (2)
BIGFOIL.COM POLAR EXPORT
NACA65A211
NACA65A211 |  |  |  | Cl Max: | 0.9204 | at alpha= | 8.5 | deg
XFOIL ncrit=9 |  |  |  | L/D Max: | 25.0224 | at alpha= | 6 | deg
Re: | 50000 |  |  | Cd Min: | 0.23888 | at alpha= | -20 | deg
Mach: | 0 |  |  | Cl=0 at alpha= | 1.9681 | deg
|  |  |  | @ Cl=0.1, Cd= | 0.029974
|  |  |  | @ Cl=0.4, Cd= | 0.040033
|  |  |  | @ Cl=0.6, Cd= | 0.03115
alpha (deg) | Cl | Cd | Cm | Cl/Cd
-20 | -0.6619 | 0.23888 | 0.0193 | -2.7708
-19.5 | -0.6492 | 0.23438 | 0.015 | -2.7699
-19 | -0.6504 | 0.23683 | 0.0088 | -2.7463
-18.5 | -0.6177 | 0.22066 | 0.0089 | -2.7993
-18 | -0.609 | 0.21719 | 0.0045 | -2.804
-17.5 | -0.5935 | 0.20917 | 0.0018 | -2.8374
-17 | -0.5772 | 0.2024 | -0.0006 | -2.8518
-16.5 | -0.5851 | 0.20309 | -0.0062 | -2.881
-16 | -0.5511 | 0.18951 | -0.006 | -2.908
-15.5 | -0.5632 | 0.18966 | -0.0113 | -2.9695
-15 | -0.5328 | 0.17803 | -0.0115 | -2.9928
-14.5 | -0.5182 | 0.17042 | -0.0131 | -3.0407
-14 | -0.5172 | 0.16509 | -0.016 | -3.1328
-13.5 | -0.518 | 0.16069 | -0.0185 | -3.2236
-13 | -0.504 | 0.15287 | -0.0194 | -3.2969
-12.5 | -0.496 | 0.14609 | -0.0205 | -3.3952
-12 | -0.4871 | 0.13883 | -0.0211 | -3.5086
-11.5 | -0.4726 | 0.1319 | -0.0207 | -3.583
-11 | -0.4869 | 0.1277 | -0.0222 | -3.8128
-10.5 | -0.46 | 0.11928 | -0.0206 | -3.8565
-10 | -0.4501 | 0.11269 | -0.0195 | -3.9941
-9.5 | -0.4597 | 0.10827 | -0.018 | -4.2459
-9 | -0.4386 | 0.1017 | -0.0149 | -4.3127
-8.5 | -0.4189 | 0.09505 | -0.0126 | -4.4072
-7.5 | -0.4028 | 0.08324 | -0.0077 | -4.839
-6.5 | -0.6507 | 0.05635 | -0.0238 | -11.5475
-6 | -0.6391 | 0.04861 | -0.0195 | -13.1475
-5.5 | -0.6199 | 0.04252 | -0.0146 | -14.579
-5 | -0.5901 | 0.03734 | -0.01 | -15.8034
-4.5 | -0.552 | 0.03316 | -0.0068 | -16.6466
-4 | -0.5069 | 0.03001 | -0.0039 | -16.891
-3 | -0.0959 | 0.02564 | -0.037 | -3.7402
-2.5 | -0.0994 | 0.02517 | -0.0305 | -3.9491
-2 | -0.1054 | 0.02472 | -0.0237 | -4.2638
-1.5 | -0.1142 | 0.02423 | -0.0163 | -4.7132
-1 | -0.1253 | 0.02366 | -0.0085 | -5.2959
0 | -0.1151 | 0.02327 | 0.0031 | -4.9463
0.5 | -0.0911 | 0.0237 | 0.0063 | -3.8439
1 | -0.0622 | 0.02435 | 0.0086 | -2.5544
1.5 | -0.0308 | 0.02518 | 0.0105 | -1.2232
2 | 0.0021 | 0.02617 | 0.0119 | 0.080245
2.5 | 0.0355 | 0.02731 | 0.0131 | 1.2999
3 | 0.069 | 0.02861 | 0.0141 | 2.4117
3.5 | 0.1024 | 0.03008 | 0.0148 | 3.4043
4 | 0.166 | 0.03281 | 0.0092 | 5.0594
4.5 | 0.2548 | 0.03612 | -0.001 | 7.0543
5 | 0.337 | 0.03896 | -0.0088 | 8.6499
5.5 | 0.448 | 0.04085 | -0.0184 | 10.967
6 | 0.6691 | 0.02674 | -0.0094 | 25.0224
6.5 | 0.751 | 0.03129 | -0.0123 | 24.0013
7 | 0.8376 | 0.03722 | -0.0163 | 22.504
7.5 | 0.8811 | 0.04268 | -0.0129 | 20.6443
8 | 0.9084 | 0.04876 | -0.0083 | 18.63
8.5 | 0.9204 | 0.05638 | -0.0025 | 16.3249
9 | 0.9076 | 0.06426 | 0.0045 | 14.1239
9.5 | 0.8739 | 0.07294 | 0.0103 | 11.9811
10 | 0.8103 | 0.08219 | 0.014 | 9.8589
10.5 | 0.7256 | 0.09988 | 0.0026 | 7.2647
11.5 | 0.6428 | 0.13334 | -0.0239 | 4.8208
12 | 0.6471 | 0.14048 | -0.0244 | 4.6063
12.5 | 0.6723 | 0.14941 | -0.0243 | 4.4997
13 | 0.6652 | 0.15545 | -0.0261 | 4.2792
13.5 | 0.7009 | 0.16563 | -0.0252 | 4.2317

## 3. Re 50k Mach 0.10 (1)
BIGFOIL.COM POLAR EXPORT
NACA65A211
NACA65A211 |  |  |  | Cl Max: | 0.849 | at alpha= | 10 | deg
JavaFoil+Calcfoil stall+Eppler ext transition |  |  |  | L/D Max: | 30.692 | at alpha= | 3.5 | deg
Re: | 50000 |  |  | Cd Min: | 0.01617 | at alpha= | -0.5 | deg
Mach: | 0.1 |  |  | Cl=0 at alpha= | -1.6167 | deg
|  |  |  | @ Cl=0.1, Cd= | 0.016198
|  |  |  | @ Cl=0.4, Cd= | 0.016975
|  |  |  | @ Cl=0.6, Cd= | 0.042089
alpha (deg) | Cl | Cd | Cm | Cl/Cd
-16 | -0.476 | 0.31533 | -0.005 | -1.509
-15.5 | -0.497 | 0.30093 | -0.006 | -1.652
-15 | -0.518 | 0.26107 | -0.006 | -1.983
-14.5 | -0.538 | 0.24128 | -0.006 | -2.228
-14 | -0.556 | 0.21325 | -0.006 | -2.608
-13.5 | -0.573 | 0.19881 | -0.006 | -2.883
-13 | -0.588 | 0.17786 | -0.007 | -3.306
-12.5 | -0.6 | 0.16553 | -0.007 | -3.627
-12 | -0.61 | 0.14944 | -0.007 | -4.08
-11.5 | -0.616 | 0.13343 | -0.008 | -4.613
-11 | -0.618 | 0.12371 | -0.008 | -4.992
-10.5 | -0.615 | 0.11211 | -0.008 | -5.49
-10 | -0.609 | 0.1021 | -0.009 | -5.963
-9.5 | -0.598 | 0.09304 | -0.009 | -6.424
-9 | -0.582 | 0.08399 | -0.01 | -6.928
-8.5 | -0.562 | 0.07829 | -0.01 | -7.172
-8 | -0.537 | 0.07206 | -0.01 | -7.449
-7.5 | -0.508 | 0.0653 | -0.011 | -7.78
-7 | -0.476 | 0.06043 | -0.011 | -7.869
-6.5 | -0.44 | 0.05669 | -0.011 | -7.757
-6 | -0.401 | 0.05229 | -0.012 | -7.669
-5.5 | -0.359 | 0.04882 | -0.012 | -7.362
-5 | -0.316 | 0.04565 | -0.013 | -6.919
-4.5 | -0.271 | 0.04309 | -0.014 | -6.296
-4 | -0.226 | 0.04066 | -0.016 | -5.561
-3.5 | -0.18 | 0.03892 | -0.017 | -4.621
-3 | -0.133 | 0.03719 | -0.018 | -3.572
-2.5 | -0.105 | 0.0173 | -0.036 | -6.086
-2 | -0.046 | 0.01713 | -0.037 | -2.676
-1.5 | 0.014 | 0.01691 | -0.038 | 0.817
-1 | 0.074 | 0.01622 | -0.038 | 4.536
-0.5 | 0.133 | 0.01617 | -0.039 | 8.249
0 | 0.19 | 0.01636 | -0.04 | 11.635
0.5 | 0.249 | 0.01648 | -0.041 | 15.105
1 | 0.307 | 0.01663 | -0.041 | 18.494
1.5 | 0.365 | 0.0168 | -0.042 | 21.729
2 | 0.423 | 0.01709 | -0.043 | 24.722
2.5 | 0.49 | 0.01881 | -0.044 | 26.052
3 | 0.547 | 0.01868 | -0.045 | 29.272
3.5 | 0.602 | 0.01961 | -0.045 | 30.692
4 | 0.535 | 0.03854 | -0.024 | 13.888
4.5 | 0.579 | 0.04086 | -0.024 | 14.164
5 | 0.62 | 0.04326 | -0.023 | 14.33
5.5 | 0.658 | 0.04642 | -0.021 | 14.182
6 | 0.695 | 0.05013 | -0.02 | 13.865
6.5 | 0.729 | 0.05392 | -0.019 | 13.518
7 | 0.759 | 0.05871 | -0.019 | 12.936
7.5 | 0.786 | 0.06211 | -0.018 | 12.653
8 | 0.808 | 0.06822 | -0.018 | 11.846
8.5 | 0.826 | 0.07597 | -0.017 | 10.87
9 | 0.839 | 0.08257 | -0.018 | 10.158
9.5 | 0.847 | 0.08878 | -0.018 | 9.536
10 | 0.849 | 0.09964 | -0.018 | 8.525
10.5 | 0.847 | 0.11054 | -0.018 | 7.667
11 | 0.841 | 0.11981 | -0.017 | 7.017
11.5 | 0.83 | 0.13184 | -0.017 | 6.293
12 | 0.812 | 0.1461 | -0.017 | 5.555
12.5 | 0.785 | 0.16547 | -0.018 | 4.746
13 | 0.756 | 0.18524 | -0.018 | 4.08
13.5 | 0.724 | 0.19473 | -0.018 | 3.716
14 | 0.69 | 0.22438 | -0.018 | 3.074
14.5 | 0.655 | 0.24423 | -0.019 | 2.682
15 | 0.62 | 0.26358 | -0.019 | 2.351

## 4. Re 50k Mach 0.10 (2)
BIGFOIL.COM POLAR EXPORT
NACA65A211
NACA65A211 |  |  |  | Cl Max: | 0.918 | at alpha= | 8.5 | deg
XFOIL ncrit=9 |  |  |  | L/D Max: | 24.7614 | at alpha= | 6 | deg
Re: | 50000 |  |  | Cd Min: | 0.23959 | at alpha= | -20 | deg
Mach: | 0.1 |  |  | Cl=0 at alpha= | 1.9802 | deg
|  |  |  | @ Cl=0.1, Cd= | 0.030092
|  |  |  | @ Cl=0.4, Cd= | 0.039222
|  |  |  | @ Cl=0.6, Cd= | 0.031804
alpha (deg) | Cl | Cd | Cm | Cl/Cd
-20 | -0.6637 | 0.23959 | 0.0195 | -2.7701
-19.5 | -0.6517 | 0.23555 | 0.015 | -2.7667
-19 | -0.6539 | 0.2386 | 0.0087 | -2.7406
-18.5 | -0.6189 | 0.22125 | 0.0091 | -2.7973
-18 | -0.6118 | 0.21851 | 0.0043 | -2.7999
-17.5 | -0.5932 | 0.20932 | 0.0021 | -2.8339
-17 | -0.5785 | 0.20313 | -0.0006 | -2.8479
-16.5 | -0.5884 | 0.20457 | -0.0064 | -2.8763
-16 | -0.5517 | 0.19006 | -0.0061 | -2.9028
-15.5 | -0.5527 | 0.18658 | -0.0103 | -2.9623
-15 | -0.535 | 0.17903 | -0.0118 | -2.9883
-14.5 | -0.5181 | 0.17091 | -0.0131 | -3.0314
-14 | -0.5123 | 0.16477 | -0.0155 | -3.1092
-13.5 | -0.5211 | 0.16181 | -0.0189 | -3.2204
-13 | -0.507 | 0.1539 | -0.0197 | -3.2943
-12.5 | -0.499 | 0.14707 | -0.0209 | -3.3929
-12 | -0.4783 | 0.1385 | -0.0205 | -3.4534
-11.5 | -0.4742 | 0.13263 | -0.021 | -3.5754
-11 | -0.4841 | 0.12779 | -0.0222 | -3.7882
-10.5 | -0.4622 | 0.12004 | -0.0208 | -3.8504
-10 | -0.4504 | 0.11326 | -0.0197 | -3.9767
-9.5 | -0.4621 | 0.10898 | -0.0182 | -4.2402
-9 | -0.4413 | 0.1024 | -0.015 | -4.3096
-8.5 | -0.4169 | 0.09531 | -0.0129 | -4.3741
-8 | -0.4066 | 0.0894 | -0.0103 | -4.5481
-7 | -0.5493 | 0.07313 | -0.0165 | -7.5113
-6.5 | -0.6488 | 0.05682 | -0.0243 | -11.4185
-6 | -0.6399 | 0.0492 | -0.0199 | -13.0061
-5.5 | -0.6221 | 0.04304 | -0.015 | -14.454
-5 | -0.5932 | 0.03775 | -0.0104 | -15.7139
-4.5 | -0.5556 | 0.0335 | -0.007 | -16.5851
-4 | -0.5111 | 0.03035 | -0.004 | -16.8402
-3 | -0.0965 | 0.02578 | -0.0371 | -3.7432
-2.5 | -0.0999 | 0.0253 | -0.0306 | -3.9486
-2 | -0.1058 | 0.02485 | -0.0238 | -4.2575
-1.5 | -0.1142 | 0.02436 | -0.0165 | -4.688
-1 | -0.1249 | 0.02379 | -0.0087 | -5.2501
-0.5 | -0.1295 | 0.02334 | -0.0015 | -5.5484
0 | -0.1159 | 0.02337 | 0.0031 | -4.9593
0.5 | -0.0921 | 0.02378 | 0.0063 | -3.873
1 | -0.0631 | 0.02444 | 0.0087 | -2.5818
1.5 | -0.0316 | 0.02526 | 0.0106 | -1.251
2 | 0.0013 | 0.02625 | 0.012 | 0.049524
2.5 | 0.0349 | 0.0274 | 0.0132 | 1.2737
3 | 0.0685 | 0.0287 | 0.0142 | 2.3868
3.5 | 0.102 | 0.03018 | 0.0149 | 3.3797
4 | 0.1696 | 0.03299 | 0.0085 | 5.141
4.5 | 0.2638 | 0.03657 | -0.0024 | 7.2136
5 | 0.3472 | 0.03934 | -0.0103 | 8.8256
5.5 | 0.4954 | 0.03901 | -0.0216 | 12.6993
6 | 0.6693 | 0.02703 | -0.0087 | 24.7614
6.5 | 0.7557 | 0.03161 | -0.0121 | 23.907
7 | 0.8408 | 0.03762 | -0.0157 | 22.3498
7.5 | 0.8829 | 0.0432 | -0.0122 | 20.4375
8 | 0.9082 | 0.04933 | -0.0073 | 18.4107
8.5 | 0.918 | 0.05692 | -0.0014 | 16.1279
9 | 0.9033 | 0.06472 | 0.0055 | 13.957
9.5 | 0.8705 | 0.07322 | 0.0112 | 11.8888
10 | 0.8108 | 0.0824 | 0.0146 | 9.8398
10.5 | 0.7322 | 0.09947 | 0.0041 | 7.361
11.5 | 0.6403 | 0.13372 | -0.0241 | 4.7884
12 | 0.6468 | 0.141 | -0.0245 | 4.5872
13 | 0.6667 | 0.15619 | -0.0262 | 4.2685
13.5 | 0.6775 | 0.16304 | -0.0272 | 4.1554

## 5. Re 50k Mach 0.25 (1)
BIGFOIL.COM POLAR EXPORT
NACA65A211
NACA65A211 |  |  |  | Cl Max: | 0.808 | at alpha= | 8.5 | deg
JavaFoil+Calcfoil stall+Eppler ext transition |  |  |  | L/D Max: | 30.93 | at alpha= | 3.5 | deg
Re: | 50000 |  |  | Cd Min: | 0.01635 | at alpha= | -0.5 | deg
Mach: | 0.25 |  |  | Cl=0 at alpha= | -1.6147 | deg
|  |  |  | @ Cl=0.1, Cd= | 0.016368
|  |  |  | @ Cl=0.4, Cd= | 0.017192
|  |  |  | @ Cl=0.6, Cd= | 0.37378
alpha (deg) | Cl | Cd | Cm | Cl/Cd
-14.5 | -0.196 | 0.32884 | -0.007 | -0.595
-14 | -0.263 | 0.43518 | -0.007 | -0.604
-13.5 | -0.319 | 0.34658 | -0.007 | -0.922
-13 | -0.37 | 0.30857 | -0.007 | -1.201
-12.5 | -0.416 | 0.23362 | -0.007 | -1.782
-12 | -0.457 | 0.19863 | -0.007 | -2.3
-11.5 | -0.492 | 0.17207 | -0.008 | -2.857
-11 | -0.52 | 0.15077 | -0.008 | -3.446
-10.5 | -0.54 | 0.13037 | -0.008 | -4.146
-10 | -0.554 | 0.11712 | -0.009 | -4.729
-9.5 | -0.559 | 0.10284 | -0.009 | -5.44
-9 | -0.557 | 0.09544 | -0.01 | -5.839
-8.5 | -0.548 | 0.08404 | -0.01 | -6.517
-8 | -0.531 | 0.07622 | -0.011 | -6.966
-7.5 | -0.508 | 0.06747 | -0.011 | -7.53
-7 | -0.479 | 0.06413 | -0.011 | -7.476
-6.5 | -0.446 | 0.05817 | -0.012 | -7.666
-6 | -0.409 | 0.05357 | -0.012 | -7.627
-5.5 | -0.367 | 0.04942 | -0.013 | -7.43
-5 | -0.323 | 0.04627 | -0.013 | -6.986
-4.5 | -0.278 | 0.0436 | -0.014 | -6.374
-4 | -0.232 | 0.04118 | -0.016 | -5.627
-3.5 | -0.185 | 0.03929 | -0.018 | -4.697
-3 | -0.136 | 0.03751 | -0.019 | -3.634
-2.5 | -0.088 | 0.03553 | -0.021 | -2.47
-2 | -0.047 | 0.01727 | -0.038 | -2.727
-1.5 | 0.014 | 0.01711 | -0.039 | 0.83
-1 | 0.076 | 0.01638 | -0.039 | 4.614
-0.5 | 0.137 | 0.01635 | -0.04 | 8.387
0 | 0.195 | 0.01656 | -0.041 | 11.804
0.5 | 0.256 | 0.01665 | -0.042 | 15.351
1 | 0.316 | 0.01682 | -0.042 | 18.765
1.5 | 0.375 | 0.01708 | -0.043 | 21.941
2 | 0.433 | 0.01734 | -0.044 | 25.002
2.5 | 0.502 | 0.01847 | -0.045 | 27.178
3 | 0.56 | 0.01943 | -0.046 | 28.813
3.5 | 0.617 | 0.01994 | -0.047 | 30.93
4 | 0.549 | 0.03895 | -0.025 | 14.096
4.5 | 0.593 | 0.0414 | -0.024 | 14.326
5 | 0.634 | 0.0439 | -0.023 | 14.45
5.5 | 0.672 | 0.04749 | -0.021 | 14.157
6 | 0.708 | 0.05074 | -0.02 | 13.952
6.5 | 0.739 | 0.05569 | -0.02 | 13.279
7 | 0.766 | 0.06038 | -0.019 | 12.684
7.5 | 0.787 | 0.06613 | -0.019 | 11.895
8 | 0.801 | 0.07157 | -0.018 | 11.189
8.5 | 0.808 | 0.08157 | -0.017 | 9.901
9 | 0.807 | 0.08971 | -0.018 | 8.993
9.5 | 0.797 | 0.10426 | -0.017 | 7.648
10 | 0.78 | 0.11624 | -0.017 | 6.708
10.5 | 0.754 | 0.13085 | -0.018 | 5.76
11 | 0.72 | 0.15395 | -0.018 | 4.674
11.5 | 0.678 | 0.17699 | -0.019 | 3.829
12 | 0.624 | 0.20493 | -0.018 | 3.046
12.5 | 0.557 | 0.24591 | -0.019 | 2.264
13 | 0.483 | 0.31219 | -0.019 | 1.548
13.5 | 0.404 | 0.37378 | -0.019 | 1.082

## 6. Re 50k Mach 0.25 (2)
BIGFOIL.COM POLAR EXPORT
NACA65A211
NACA65A211 |  |  |  | Cl Max: | 0.9025 | at alpha= | 8 | deg
XFOIL ncrit=9 |  |  |  | L/D Max: | 27.7504 | at alpha= | 5.5 | deg
Re: | 50000 |  |  | Cd Min: | 0.24403 | at alpha= | -20 | deg
Mach: | 0.25 |  |  | Cl=0 at alpha= | 2.0409 | deg
|  |  |  | @ Cl=0.1, Cd= | 0.03076
|  |  |  | @ Cl=0.4, Cd= | 0.038139
|  |  |  | @ Cl=0.6, Cd= | 0.027434
alpha (deg) | Cl | Cd | Cm | Cl/Cd
-20 | -0.6748 | 0.24403 | 0.0205 | -2.7652
-19.5 | -0.6681 | 0.2438 | 0.0146 | -2.7404
-19 | -0.6437 | 0.23131 | 0.0129 | -2.7828
-18.5 | -0.6275 | 0.22517 | 0.0096 | -2.7868
-18 | -0.629 | 0.22699 | 0.0034 | -2.771
-17.5 | -0.5964 | 0.21176 | 0.0032 | -2.8164
-17 | -0.5909 | 0.20907 | -0.0015 | -2.8263
-16.5 | -0.5691 | 0.19912 | -0.0033 | -2.8581
-16 | -0.5605 | 0.19466 | -0.0068 | -2.8794
-15.5 | -0.5412 | 0.18607 | -0.0085 | -2.9086
-15 | -0.5509 | 0.18562 | -0.0133 | -2.9679
-14.5 | -0.5261 | 0.17529 | -0.0141 | -3.0013
-14 | -0.5072 | 0.16673 | -0.0153 | -3.042
-13.5 | -0.4972 | 0.16007 | -0.0172 | -3.1061
-13 | -0.49 | 0.15369 | -0.019 | -3.1882
-12.5 | -0.4788 | 0.14697 | -0.0199 | -3.2578
-12 | -0.477 | 0.14151 | -0.021 | -3.3708
-11.5 | -0.4751 | 0.1353 | -0.0219 | -3.5115
-11 | -0.4545 | 0.12762 | -0.0214 | -3.5614
-10.5 | -0.4555 | 0.12185 | -0.0215 | -3.7382
-10 | -0.4568 | 0.11644 | -0.0207 | -3.9231
-9.5 | -0.4297 | 0.10895 | -0.0183 | -3.944
-8.5 | -0.4083 | 0.0968 | -0.0142 | -4.218
-8 | -0.4008 | 0.09075 | -0.012 | -4.4165
-6.5 | -0.6376 | 0.05949 | -0.0268 | -10.7178
-6 | -0.6419 | 0.05223 | -0.0221 | -12.2899
-5.5 | -0.6322 | 0.04586 | -0.017 | -13.7854
-5 | -0.6085 | 0.04012 | -0.0124 | -15.167
-4.5 | -0.5745 | 0.03546 | -0.0083 | -16.2014
-4 | -0.5325 | 0.03191 | -0.0049 | -16.6876
-3 | -0.1003 | 0.02656 | -0.0377 | -3.7764
-2.5 | -0.103 | 0.02606 | -0.0313 | -3.9524
-2 | -0.1076 | 0.0256 | -0.0245 | -4.2031
-1.5 | -0.1143 | 0.02511 | -0.0174 | -4.552
-1 | -0.1232 | 0.02455 | -0.0098 | -5.0183
-0.5 | -0.1297 | 0.02401 | -0.0022 | -5.4019
0 | -0.1195 | 0.02391 | 0.003 | -4.9979
0.5 | -0.0969 | 0.02426 | 0.0065 | -3.9942
1 | -0.0682 | 0.02489 | 0.0091 | -2.7401
1.5 | -0.0363 | 0.02571 | 0.011 | -1.4119
2 | -0.0028 | 0.02672 | 0.0126 | -0.10479
2.5 | 0.0314 | 0.02789 | 0.0138 | 1.1259
3 | 0.0658 | 0.02923 | 0.0148 | 2.2511
3.5 | 0.1 | 0.03076 | 0.0155 | 3.251
4 | 0.1917 | 0.03427 | 0.0046 | 5.5938
4.5 | 0.2805 | 0.03757 | -0.0046 | 7.4661
5 | 0.3615 | 0.0402 | -0.0114 | 8.9925
5.5 | 0.6649 | 0.02396 | -0.0134 | 27.7504
6 | 0.6742 | 0.02839 | -0.0054 | 23.7478
6.5 | 0.7891 | 0.03387 | -0.0122 | 23.2979
7 | 0.8568 | 0.03998 | -0.0127 | 21.4307
7.5 | 0.8895 | 0.04595 | -0.008 | 19.358
8 | 0.9025 | 0.05219 | -0.0019 | 17.2926
8.5 | 0.9002 | 0.05949 | 0.0044 | 15.132
9 | 0.893 | 0.06742 | 0.0097 | 13.2453
9.5 | 0.8339 | 0.07451 | 0.0166 | 11.1918
10 | 0.7871 | 0.08414 | 0.0169 | 9.3546
10.5 | 0.7158 | 0.10092 | 0.0052 | 7.0927
11.5 | 0.6329 | 0.13597 | -0.0246 | 4.6547
12 | 0.6525 | 0.14447 | -0.0249 | 4.5165
12.5 | 0.6546 | 0.15094 | -0.026 | 4.3368
13 | 0.6836 | 0.16122 | -0.0264 | 4.2402

## 7. Re 50k Mach 0.50 (1)
BIGFOIL.COM POLAR EXPORT
NACA65A211
NACA65A211 |  |  |  | Cl Max: | 1.155 | at alpha= | 20 | deg
JavaFoil+Calcfoil stall+Eppler ext transition |  |  |  | L/D Max: | 29.728 | at alpha= | 3 | deg
Re: | 50000 |  |  | Cd Min: | 0.01722 | at alpha= | -0.5 | deg
Mach: | 0.5 |  |  | Cl=0 at alpha= | -1.6159 | deg
|  |  |  | @ Cl=0.1, Cd= | 0.017266
|  |  |  | @ Cl=0.4, Cd= | 0.018114
|  |  |  | @ Cl=0.6, Cd= | 0.040536
alpha (deg) | Cl | Cd | Cm | Cl/Cd
-20 | -0.992 | 0.40394 | -0.007 | -2.455
-19.5 | -0.966 | 0.402 | -0.007 | -2.402
-19 | -0.94 | 0.40072 | -0.008 | -2.345
-18.5 | -0.913 | 0.39047 | -0.008 | -2.339
-18 | -0.887 | 0.37668 | -0.009 | -2.356
-17.5 | -0.861 | 0.36987 | -0.009 | -2.328
-17 | -0.835 | 0.36698 | -0.009 | -2.275
-16.5 | -0.806 | 0.34742 | -0.009 | -2.321
-16 | -0.78 | 0.35336 | -0.01 | -2.207
-15.5 | -0.753 | 0.3289 | -0.01 | -2.291
-15 | -0.727 | 0.32667 | -0.01 | -2.226
-14.5 | -0.7 | 0.32823 | -0.011 | -2.134
-14 | -0.674 | 0.31443 | -0.011 | -2.143
-13.5 | -0.646 | 0.29562 | -0.011 | -2.184
-13 | -0.619 | 0.27628 | -0.011 | -2.24
-12.5 | -0.592 | 0.26804 | -0.012 | -2.209
-12 | -0.565 | 0.26597 | -0.012 | -2.125
-11.5 | -0.538 | 0.25894 | -0.012 | -2.079
-11 | -0.511 | 0.2574 | -0.013 | -1.987
-10.5 | -0.483 | 0.2371 | -0.012 | -2.039
-10 | -0.456 | 0.23077 | -0.012 | -1.978
-9.5 | -0.429 | 0.22823 | -0.013 | -1.882
-9 | -0.402 | 0.22575 | -0.013 | -1.782
-8.5 | -0.375 | 0.19882 | -0.012 | -1.885
-8 | -0.348 | 0.1883 | -0.012 | -1.847
-7.5 | -0.321 | 0.17121 | -0.012 | -1.872
-7 | -0.293 | 0.16837 | -0.012 | -1.743
-6.5 | -0.377 | 0.09656 | -0.012 | -3.901
-6 | -0.412 | 0.06821 | -0.013 | -6.044
-5.5 | -0.389 | 0.05829 | -0.013 | -6.668
-5 | -0.35 | 0.05164 | -0.014 | -6.773
-4.5 | -0.305 | 0.04678 | -0.015 | -6.511
-4 | -0.256 | 0.04343 | -0.016 | -5.885
-3.5 | -0.205 | 0.04064 | -0.018 | -5.033
-3 | -0.152 | 0.0388 | -0.02 | -3.908
-2.5 | -0.097 | 0.03706 | -0.021 | -2.631
-2 | -0.053 | 0.01797 | -0.042 | -2.927
-1.5 | 0.016 | 0.01782 | -0.043 | 0.89
-1 | 0.084 | 0.01728 | -0.043 | 4.836
-0.5 | 0.153 | 0.01722 | -0.045 | 8.897
0 | 0.218 | 0.01748 | -0.045 | 12.448
0.5 | 0.284 | 0.01759 | -0.046 | 16.165
1 | 0.35 | 0.01786 | -0.047 | 19.617
1.5 | 0.415 | 0.01819 | -0.048 | 22.83
2 | 0.48 | 0.01858 | -0.048 | 25.832
2.5 | 0.556 | 0.02023 | -0.05 | 27.469
3 | 0.62 | 0.02085 | -0.051 | 29.728
3.5 | 0.559 | 0.03816 | -0.027 | 14.648
4 | 0.608 | 0.041 | -0.026 | 14.819
4.5 | 0.652 | 0.04413 | -0.024 | 14.775
5 | 0.689 | 0.04837 | -0.022 | 14.24
5.5 | 0.714 | 0.05393 | -0.021 | 13.238
6 | 0.715 | 0.06121 | -0.019 | 11.676
6.5 | 0.638 | 0.0884 | -0.018 | 7.22
7 | 0.467 | 0.15648 | -0.018 | 2.984
7.5 | 0.494 | 0.17947 | -0.022 | 2.754
8 | 0.521 | 0.18791 | -0.022 | 2.773
8.5 | 0.548 | 0.19123 | -0.023 | 2.864
9 | 0.575 | 0.22636 | -0.026 | 2.541
9.5 | 0.602 | 0.22891 | -0.026 | 2.629
10 | 0.628 | 0.23158 | -0.026 | 2.713
10.5 | 0.655 | 0.25094 | -0.027 | 2.61
11 | 0.683 | 0.29039 | -0.03 | 2.35
11.5 | 0.709 | 0.29041 | -0.03 | 2.441
12 | 0.735 | 0.29371 | -0.031 | 2.503
12.5 | 0.762 | 0.29735 | -0.031 | 2.561
13 | 0.79 | 0.31995 | -0.034 | 2.468
13.5 | 0.816 | 0.32346 | -0.034 | 2.522
14 | 0.842 | 0.32993 | -0.035 | 2.551
14.5 | 0.868 | 0.33385 | -0.035 | 2.599
15 | 0.894 | 0.3453 | -0.035 | 2.588
15.5 | 0.92 | 0.36007 | -0.036 | 2.555
16 | 0.948 | 0.36261 | -0.039 | 2.615
16.5 | 0.974 | 0.36739 | -0.039 | 2.651
17 | 0.999 | 0.36584 | -0.039 | 2.732
17.5 | 1.025 | 0.37595 | -0.04 | 2.726
18 | 1.051 | 0.38161 | -0.04 | 2.753
18.5 | 1.079 | 0.43254 | -0.043 | 2.495
19 | 1.105 | 0.42052 | -0.043 | 2.627
19.5 | 1.13 | 0.42968 | -0.044 | 2.629
20 | 1.155 | 0.42789 | -0.044 | 2.699

## 8. Re 50k Mach 0.50 (2)
BIGFOIL.COM POLAR EXPORT
NACA65A211
NACA65A211 |  |  |  | Cl Max: | 0.9366 | at alpha= | 20 | deg
XFOIL ncrit=9 |  |  |  | L/D Max: | 22.3683 | at alpha= | 5.5 | deg
Re: | 50000 |  |  | Cd Min: | 0.28248 | at alpha= | 20 | deg
Mach: | 0.5 |  |  | Cl=0 at alpha= | 2.2807 | deg
|  |  |  | @ Cl=0.1, Cd= | 0.033021
|  |  |  | @ Cl=0.4, Cd= | 0.043051
|  |  |  | @ Cl=0.6, Cd= | 0.032317
alpha (deg) | Cl | Cd | Cm | Cl/Cd
-20 | -0.7289 | 0.26437 | 0.0265 | -2.7571
-19.5 | -0.7093 | 0.25758 | 0.0219 | -2.7537
-19 | -0.7008 | 0.2583 | 0.0151 | -2.7131
-18.5 | -0.6686 | 0.24178 | 0.0137 | -2.7653
-18 | -0.6552 | 0.23817 | 0.0083 | -2.751
-17.5 | -0.6314 | 0.22731 | 0.0053 | -2.7777
-17 | -0.6142 | 0.22107 | 0.0013 | -2.7783
-16.5 | -0.5946 | 0.21273 | -0.002 | -2.7951
-16 | -0.5834 | 0.20856 | -0.0063 | -2.7973
-15.5 | -0.5581 | 0.19811 | -0.0082 | -2.8171
-15 | -0.5438 | 0.19144 | -0.0116 | -2.8406
-14.5 | -0.5409 | 0.18853 | -0.0154 | -2.869
-13.5 | -0.4972 | 0.1701 | -0.0188 | -2.923
-13 | -0.4886 | 0.16423 | -0.0209 | -2.9751
-12.5 | -0.4864 | 0.15943 | -0.0227 | -3.0509
-12 | -0.4579 | 0.149 | -0.0231 | -3.0732
-11.5 | -0.4448 | 0.1421 | -0.0238 | -3.1302
-11 | -0.4521 | 0.13825 | -0.0246 | -3.2702
-10.5 | -0.4248 | 0.12909 | -0.0241 | -3.2907
-10 | -0.4183 | 0.12308 | -0.0232 | -3.3986
-9.5 | -0.4049 | 0.11622 | -0.0222 | -3.4839
-9 | -0.3911 | 0.10914 | -0.0212 | -3.5835
-8.5 | -0.3957 | 0.10424 | -0.0194 | -3.796
-8 | -0.4447 | 0.09117 | -0.0363 | -4.8777
-7.5 | -0.4791 | 0.08125 | -0.0424 | -5.8966
-7 | -0.525 | 0.07404 | -0.0422 | -7.0908
-6.5 | -0.5694 | 0.06832 | -0.0371 | -8.3343
-6 | -0.6114 | 0.06235 | -0.0316 | -9.8059
-5.5 | -0.6323 | 0.05634 | -0.0259 | -11.2229
-5 | -0.6372 | 0.05025 | -0.0204 | -12.6806
-4.5 | -0.6301 | 0.0445 | -0.0149 | -14.1596
-4 | -0.6075 | 0.03945 | -0.0099 | -15.3992
-3.5 | -0.5677 | 0.03497 | -0.0056 | -16.2339
-3 | -0.5163 | 0.03127 | -0.0024 | -16.511
-2.5 | -0.1178 | 0.02947 | -0.0339 | -3.9973
-2 | -0.1181 | 0.02889 | -0.0274 | -4.0879
-1.5 | -0.1188 | 0.02836 | -0.0207 | -4.189
-1 | -0.1206 | 0.02782 | -0.0137 | -4.335
-0.5 | -0.124 | 0.02723 | -0.0062 | -4.5538
0 | -0.1253 | 0.02668 | 0.0012 | -4.6964
0.5 | -0.1126 | 0.02657 | 0.0066 | -4.2379
1 | -0.0875 | 0.02697 | 0.0103 | -3.2443
1.5 | -0.0557 | 0.02773 | 0.013 | -2.0087
2 | -0.0206 | 0.02875 | 0.0149 | -0.71652
2.5 | 0.0161 | 0.03002 | 0.0164 | 0.53631
3 | 0.0904 | 0.03267 | 0.01 | 2.7671
3.5 | 0.1735 | 0.03571 | 0.0024 | 4.8586
4 | 0.2561 | 0.03874 | -0.0045 | 6.6107
4.5 | 0.3363 | 0.04149 | -0.0099 | 8.1056
5 | 0.4265 | 0.0437 | -0.0147 | 9.7597
5.5 | 0.6498 | 0.02905 | 0.0034 | 22.3683
6 | 0.76 | 0.03464 | 0.0003 | 21.94
6.5 | 0.8411 | 0.04154 | -0.0003 | 20.248
7 | 0.8518 | 0.04755 | 0.0065 | 17.9138
7.5 | 0.8427 | 0.0537 | 0.0136 | 15.6927
8 | 0.8134 | 0.06017 | 0.0205 | 13.5184
8.5 | 0.7709 | 0.06809 | 0.0234 | 11.3218
9 | 0.7292 | 0.07834 | 0.0208 | 9.3081
9.5 | 0.7055 | 0.08981 | 0.0157 | 7.8555
10 | 0.6742 | 0.10429 | 0.0051 | 6.4647
10.5 | 0.6636 | 0.11664 | -0.0019 | 5.6893
11 | 0.6514 | 0.13118 | -0.0125 | 4.9657
11.5 | 0.6308 | 0.14517 | -0.026 | 4.3453
12 | 0.6438 | 0.15329 | -0.0281 | 4.1999
12.5 | 0.6717 | 0.16312 | -0.0291 | 4.1178
13 | 0.6873 | 0.17176 | -0.0313 | 4.0015
13.5 | 0.6951 | 0.17825 | -0.034 | 3.8996
14 | 0.7061 | 0.18498 | -0.0369 | 3.8172
14.5 | 0.7266 | 0.19338 | -0.0392 | 3.7574
15 | 0.7461 | 0.20181 | -0.0419 | 3.697
15.5 | 0.7608 | 0.209 | -0.0457 | 3.6402
16 | 0.7768 | 0.21649 | -0.0496 | 3.5882
16.5 | 0.7953 | 0.22446 | -0.0534 | 3.5432
17 | 0.8158 | 0.23307 | -0.057 | 3.5002
17.5 | 0.843 | 0.24482 | -0.0596 | 3.4433
18 | 0.8549 | 0.24895 | -0.0652 | 3.434
18.5 | 0.8756 | 0.25794 | -0.0695 | 3.3946
19 | 0.8956 | 0.26558 | -0.074 | 3.3722
19.5 | 0.9152 | 0.274 | -0.0789 | 3.3401
20 | 0.9366 | 0.28248 | -0.0832 | 3.3156

## 9. Re 100k Mach 0.00 (1)
BIGFOIL.COM POLAR EXPORT
NACA65A211
NACA65A211 |  |  |  | Cl Max: | 0.858 | at alpha= | 10.5 | deg
JavaFoil+Calcfoil stall+Eppler ext transition |  |  |  | L/D Max: | 40.893 | at alpha= | 4.5 | deg
Re: | 100000 |  |  | Cd Min: | 0.0119 | at alpha= | -1.5 | deg
Mach: | 0 |  |  | Cl=0 at alpha= | -1.6167 | deg
|  |  |  | @ Cl=0.1, Cd= | 0.011957
|  |  |  | @ Cl=0.4, Cd= | 0.012382
|  |  |  | @ Cl=0.6, Cd= | 0.016479
alpha (deg) | Cl | Cd | Cm | Cl/Cd
-16.5 | -0.498 | 0.26579 | -0.005 | -1.874
-16 | -0.519 | 0.23633 | -0.005 | -2.197
-15.5 | -0.538 | 0.2184 | -0.006 | -2.461
-15 | -0.555 | 0.19717 | -0.006 | -2.815
-14.5 | -0.572 | 0.1843 | -0.006 | -3.101
-14 | -0.587 | 0.16738 | -0.006 | -3.506
-13.5 | -0.6 | 0.15671 | -0.007 | -3.831
-13 | -0.612 | 0.14299 | -0.007 | -4.279
-12.5 | -0.621 | 0.13127 | -0.007 | -4.729
-12 | -0.627 | 0.12221 | -0.007 | -5.13
-11.5 | -0.63 | 0.11222 | -0.008 | -5.611
-11 | -0.629 | 0.10452 | -0.008 | -6.016
-10.5 | -0.624 | 0.09338 | -0.008 | -6.683
-10 | -0.615 | 0.0859 | -0.009 | -7.161
-9.5 | -0.602 | 0.08025 | -0.009 | -7.501
-9 | -0.584 | 0.07279 | -0.01 | -8.029
-8.5 | -0.563 | 0.068 | -0.01 | -8.276
-8 | -0.537 | 0.06332 | -0.01 | -8.481
-7.5 | -0.508 | 0.05792 | -0.011 | -8.762
-7 | -0.475 | 0.05395 | -0.011 | -8.795
-6.5 | -0.438 | 0.0504 | -0.012 | -8.699
-6 | -0.4 | 0.04699 | -0.012 | -8.504
-5.5 | -0.358 | 0.04436 | -0.013 | -8.07
-5 | -0.315 | 0.04168 | -0.013 | -7.549
-4.5 | -0.271 | 0.0392 | -0.015 | -6.904
-4 | -0.226 | 0.03665 | -0.018 | -6.163
-3.5 | -0.179 | 0.03512 | -0.018 | -5.108
-3 | -0.164 | 0.01417 | -0.036 | -11.544
-2.5 | -0.105 | 0.01392 | -0.036 | -7.525
-2 | -0.046 | 0.01376 | -0.037 | -3.316
-1.5 | 0.014 | 0.0119 | -0.038 | 1.155
-1 | 0.073 | 0.01193 | -0.039 | 6.133
-0.5 | 0.133 | 0.01199 | -0.039 | 11.071
0 | 0.192 | 0.01206 | -0.04 | 15.944
0.5 | 0.252 | 0.01218 | -0.041 | 20.673
1 | 0.311 | 0.01234 | -0.042 | 25.216
1.5 | 0.369 | 0.01217 | -0.042 | 30.32
2 | 0.426 | 0.01256 | -0.043 | 33.914
2.5 | 0.488 | 0.01548 | -0.044 | 31.512
3 | 0.546 | 0.01592 | -0.045 | 34.288
3.5 | 0.603 | 0.01651 | -0.046 | 36.525
4 | 0.658 | 0.01636 | -0.046 | 40.205
4.5 | 0.71 | 0.01737 | -0.047 | 40.893
5 | 0.621 | 0.03893 | -0.026 | 15.938
5.5 | 0.657 | 0.04241 | -0.023 | 15.495
6 | 0.693 | 0.04547 | -0.021 | 15.241
6.5 | 0.727 | 0.04884 | -0.02 | 14.882
7 | 0.758 | 0.05238 | -0.019 | 14.471
7.5 | 0.785 | 0.05571 | -0.019 | 14.096
8 | 0.809 | 0.06081 | -0.019 | 13.295
8.5 | 0.827 | 0.06677 | -0.018 | 12.392
9 | 0.842 | 0.07178 | -0.018 | 11.731
9.5 | 0.852 | 0.07732 | -0.018 | 11.02
10 | 0.857 | 0.08427 | -0.018 | 10.174
10.5 | 0.858 | 0.09264 | -0.018 | 9.263
11 | 0.855 | 0.1005 | -0.018 | 8.503
11.5 | 0.847 | 0.11018 | -0.018 | 7.687
12 | 0.833 | 0.12107 | -0.018 | 6.879
12.5 | 0.811 | 0.13269 | -0.018 | 6.11
13 | 0.786 | 0.14803 | -0.018 | 5.307
13.5 | 0.758 | 0.15546 | -0.018 | 4.875
14 | 0.728 | 0.17312 | -0.018 | 4.208
14.5 | 0.698 | 0.18227 | -0.019 | 3.828
15 | 0.666 | 0.20059 | -0.019 | 3.322
15.5 | 0.635 | 0.22425 | -0.019 | 2.831

## 10. Re 100k Mach 0.00 (2)
BIGFOIL.COM POLAR EXPORT
NACA65A211
NACA65A211 |  |  |  | Cl Max: | 0.9268 | at alpha= | 8.5 | deg
XFOIL ncrit=9 |  |  |  | L/D Max: | 47.6824 | at alpha= | 4.5 | deg
Re: | 100000 |  |  | Cd Min: | 0.23734 | at alpha= | -20 | deg
Mach: | 0 |  |  | Cl=0 at alpha= | -0.78322 | deg
|  |  |  | @ Cl=0.1, Cd= | 0.021388
|  |  |  | @ Cl=0.4, Cd= | 0.024286
|  |  |  | @ Cl=0.6, Cd= | 0.018916
alpha (deg) | Cl | Cd | Cm | Cl/Cd
-20 | -0.6644 | 0.23734 | 0.0216 | -2.7994
-19.5 | -0.6485 | 0.2312 | 0.0179 | -2.8049
-19 | -0.6353 | 0.22636 | 0.0129 | -2.8066
-18.5 | -0.6324 | 0.22565 | 0.0065 | -2.8026
-18 | -0.63 | 0.22339 | 0.0008 | -2.8202
-17.5 | -0.5912 | 0.20512 | 0.0032 | -2.8822
-17 | -0.5759 | 0.19856 | 0.0004 | -2.9004
-16.5 | -0.563 | 0.19219 | -0.003 | -2.9294
-16 | -0.5597 | 0.18812 | -0.0085 | -2.9752
-15.5 | -0.5658 | 0.18511 | -0.015 | -3.0566
-15 | -0.5291 | 0.17177 | -0.0121 | -3.0803
-14.5 | -0.5182 | 0.16508 | -0.0147 | -3.1391
-14 | -0.5242 | 0.16018 | -0.0206 | -3.2726
-13.5 | -0.537 | 0.15509 | -0.0278 | -3.4625
-13 | -0.4958 | 0.1438 | -0.0225 | -3.4478
-12.5 | -0.5015 | 0.13745 | -0.0276 | -3.6486
-12 | -0.4892 | 0.12925 | -0.0279 | -3.7849
-11.5 | -0.4947 | 0.1226 | -0.0322 | -4.0351
-11 | -0.4933 | 0.11434 | -0.0343 | -4.3143
-10.5 | -0.488 | 0.1077 | -0.0354 | -4.5311
-10 | -0.4917 | 0.09969 | -0.0374 | -4.9323
-9.5 | -0.5214 | 0.09159 | -0.0441 | -5.6928
-9 | -0.5102 | 0.08496 | -0.0412 | -6.0052
-8.5 | -0.5701 | 0.07772 | -0.0431 | -7.3353
-8 | -0.6566 | 0.07511 | -0.0356 | -8.7418
-6.5 | -0.6569 | 0.05767 | -0.0195 | -11.3907
-5.5 | -0.6401 | 0.03896 | -0.0096 | -16.4297
-5 | -0.6045 | 0.03263 | -0.0049 | -18.5259
-4.5 | -0.5682 | 0.02873 | -0.001 | -19.7772
-4 | -0.5288 | 0.02601 | 0.0022 | -20.3306
-3.5 | -0.4881 | 0.02349 | 0.0051 | -20.7791
-3 | -0.4457 | 0.02168 | 0.007 | -20.5581
-2.5 | -0.3841 | 0.02038 | 0.005 | -18.8469
-2 | -0.3586 | 0.01767 | 0.0126 | -20.2943
-1.5 | -0.1854 | 0.02025 | -0.0043 | -9.1556
-1 | -0.0261 | 0.0213 | -0.0259 | -1.2254
0 | 0.0943 | 0.02137 | -0.0349 | 4.4127
0.5 | 0.1392 | 0.02151 | -0.036 | 6.4714
1 | 0.1824 | 0.0218 | -0.0362 | 8.367
1.5 | 0.229 | 0.02229 | -0.0364 | 10.2737
2 | 0.2818 | 0.0229 | -0.0373 | 12.3057
2.5 | 0.3292 | 0.02359 | -0.037 | 13.9551
3 | 0.3756 | 0.02427 | -0.0362 | 15.4759
3.5 | 0.4498 | 0.02432 | -0.0393 | 18.4951
4 | 0.6613 | 0.01671 | -0.0563 | 39.5751
4.5 | 0.7057 | 0.0148 | -0.0492 | 47.6824
5 | 0.6765 | 0.01793 | -0.0314 | 37.7301
5.5 | 0.6886 | 0.02044 | -0.0236 | 33.6888
6 | 0.7178 | 0.02281 | -0.0188 | 31.4687
6.5 | 0.7745 | 0.02643 | -0.0188 | 29.3038
7 | 0.8378 | 0.03146 | -0.0201 | 26.6306
7.5 | 0.879 | 0.03545 | -0.0165 | 24.7955
8 | 0.9109 | 0.04126 | -0.012 | 22.0771
8.5 | 0.9268 | 0.0495 | -0.0048 | 18.7232
9.5 | 0.8097 | 0.07814 | 0.0088 | 10.3622
10.5 | 0.7192 | 0.09937 | 0.0004 | 7.2376
11 | 0.7055 | 0.10892 | -0.0029 | 6.4772
11.5 | 0.6978 | 0.11798 | -0.0059 | 5.9146
12 | 0.6937 | 0.1268 | -0.0088 | 5.4708
12.5 | 0.6973 | 0.13513 | -0.0105 | 5.1602
13 | 0.7173 | 0.14294 | -0.0091 | 5.0182
13.5 | 0.6976 | 0.15164 | -0.0174 | 4.6004

## 11. Re 100k Mach 0.10 (1)
BIGFOIL.COM POLAR EXPORT
NACA65A211
NACA65A211 |  |  |  | Cl Max: | 0.849 | at alpha= | 10 | deg
JavaFoil+Calcfoil stall+Eppler ext transition |  |  |  | L/D Max: | 41.469 | at alpha= | 4 | deg
Re: | 100000 |  |  | Cd Min: | 0.01194 | at alpha= | 1.5 | deg
Mach: | 0.1 |  |  | Cl=0 at alpha= | -1.6167 | deg
|  |  |  | @ Cl=0.1, Cd= | 0.011972
|  |  |  | @ Cl=0.4, Cd= | 0.012271
|  |  |  | @ Cl=0.6, Cd= | 0.016498
alpha (deg) | Cl | Cd | Cm | Cl/Cd
-16 | -0.476 | 0.25854 | -0.005 | -1.841
-15.5 | -0.497 | 0.24044 | -0.006 | -2.068
-15 | -0.518 | 0.21344 | -0.006 | -2.426
-14.5 | -0.538 | 0.19207 | -0.006 | -2.799
-14 | -0.556 | 0.1787 | -0.006 | -3.112
-13.5 | -0.573 | 0.16224 | -0.006 | -3.533
-13 | -0.588 | 0.14843 | -0.007 | -3.962
-12.5 | -0.6 | 0.13847 | -0.007 | -4.336
-12 | -0.61 | 0.12552 | -0.007 | -4.858
-11.5 | -0.616 | 0.1149 | -0.008 | -5.358
-11 | -0.618 | 0.10542 | -0.008 | -5.86
-10.5 | -0.616 | 0.09547 | -0.009 | -6.447
-10 | -0.609 | 0.08762 | -0.009 | -6.95
-9.5 | -0.598 | 0.08314 | -0.009 | -7.19
-9 | -0.582 | 0.07388 | -0.01 | -7.877
-8.5 | -0.562 | 0.06792 | -0.01 | -8.267
-8 | -0.537 | 0.06301 | -0.01 | -8.519
-7.5 | -0.508 | 0.05858 | -0.011 | -8.673
-7 | -0.476 | 0.05443 | -0.011 | -8.738
-6.5 | -0.44 | 0.05092 | -0.012 | -8.637
-6 | -0.401 | 0.04728 | -0.012 | -8.483
-5.5 | -0.359 | 0.04458 | -0.013 | -8.064
-5 | -0.316 | 0.0417 | -0.013 | -7.577
-4.5 | -0.272 | 0.0393 | -0.015 | -6.914
-4 | -0.227 | 0.03666 | -0.018 | -6.189
-3.5 | -0.18 | 0.0352 | -0.018 | -5.121
-3 | -0.164 | 0.01419 | -0.036 | -11.583
-2.5 | -0.105 | 0.01394 | -0.037 | -7.554
-2 | -0.046 | 0.01377 | -0.037 | -3.329
-1.5 | 0.014 | 0.01364 | -0.038 | 1.013
-1 | 0.074 | 0.01195 | -0.039 | 6.157
-0.5 | 0.133 | 0.012 | -0.04 | 11.117
0 | 0.193 | 0.01208 | -0.04 | 16.002
0.5 | 0.253 | 0.0122 | -0.041 | 20.743
1 | 0.313 | 0.01236 | -0.042 | 25.294
1.5 | 0.371 | 0.01194 | -0.043 | 31.047
2 | 0.428 | 0.01259 | -0.043 | 33.986
2.5 | 0.49 | 0.01551 | -0.044 | 31.599
3 | 0.548 | 0.01596 | -0.045 | 34.367
3.5 | 0.606 | 0.01656 | -0.046 | 36.591
4 | 0.66 | 0.01593 | -0.046 | 41.469
4.5 | 0.713 | 0.01745 | -0.047 | 40.865
5 | 0.622 | 0.0392 | -0.025 | 15.876
5.5 | 0.66 | 0.04257 | -0.023 | 15.493
6 | 0.696 | 0.04569 | -0.021 | 15.222
6.5 | 0.729 | 0.04932 | -0.02 | 14.783
7 | 0.76 | 0.05305 | -0.02 | 14.318
7.5 | 0.786 | 0.05647 | -0.019 | 13.923
8 | 0.808 | 0.06187 | -0.019 | 13.067
8.5 | 0.826 | 0.06757 | -0.018 | 12.222
9 | 0.839 | 0.07263 | -0.018 | 11.548
9.5 | 0.847 | 0.0784 | -0.018 | 10.799
10 | 0.849 | 0.08577 | -0.018 | 9.904
10.5 | 0.847 | 0.09433 | -0.018 | 8.985
11 | 0.841 | 0.10539 | -0.018 | 7.977
11.5 | 0.83 | 0.11275 | -0.018 | 7.359
12 | 0.812 | 0.12417 | -0.018 | 6.537
12.5 | 0.785 | 0.13795 | -0.018 | 5.693
13 | 0.756 | 0.15195 | -0.018 | 4.973
13.5 | 0.724 | 0.16037 | -0.018 | 4.512
14 | 0.69 | 0.17938 | -0.018 | 3.845
14.5 | 0.655 | 0.20169 | -0.019 | 3.248
15 | 0.62 | 0.21361 | -0.019 | 2.901

## 12. Re 100k Mach 0.10 (2)
BIGFOIL.COM POLAR EXPORT
NACA65A211
NACA65A211 |  |  |  | Cl Max: | 0.925 | at alpha= | 8.5 | deg
XFOIL ncrit=9 |  |  |  | L/D Max: | 47.7943 | at alpha= | 4.5 | deg
Re: | 100000 |  |  | Cd Min: | 0.23801 | at alpha= | -20 | deg
Mach: | 0.1 |  |  | Cl=0 at alpha= | -0.81123 | deg
|  |  |  | @ Cl=0.1, Cd= | 0.021493
|  |  |  | @ Cl=0.4, Cd= | 0.024303
|  |  |  | @ Cl=0.6, Cd= | 0.019046
alpha (deg) | Cl | Cd | Cm | Cl/Cd
-20 | -0.666 | 0.23801 | 0.0219 | -2.7982
-19.5 | -0.65 | 0.23186 | 0.0181 | -2.8034
-19 | -0.6374 | 0.22739 | 0.0128 | -2.8031
-18.5 | -0.6349 | 0.22688 | 0.0064 | -2.7984
-18 | -0.6318 | 0.2244 | 0.0008 | -2.8155
-17.5 | -0.5917 | 0.20562 | 0.0034 | -2.8776
-17 | -0.5765 | 0.19907 | 0.0005 | -2.896
-16.5 | -0.5636 | 0.19273 | -0.003 | -2.9243
-16 | -0.5617 | 0.18913 | -0.0088 | -2.9699
-15.5 | -0.567 | 0.18597 | -0.0152 | -3.0489
-15 | -0.5284 | 0.17222 | -0.0121 | -3.0682
-14.5 | -0.518 | 0.16556 | -0.0148 | -3.1288
-14 | -0.526 | 0.16104 | -0.0211 | -3.2663
-13.5 | -0.5171 | 0.15204 | -0.0234 | -3.4011
-13 | -0.4945 | 0.14429 | -0.0225 | -3.4271
-12.5 | -0.5034 | 0.13819 | -0.0283 | -3.6428
-12 | -0.4861 | 0.12984 | -0.0276 | -3.7438
-11.5 | -0.4976 | 0.12331 | -0.0332 | -4.0354
-11 | -0.4863 | 0.11508 | -0.0332 | -4.2258
-10.5 | -0.4908 | 0.10827 | -0.0364 | -4.5331
-10 | -0.4856 | 0.10055 | -0.0366 | -4.8294
-9.5 | -0.5276 | 0.09199 | -0.0457 | -5.7354
-9 | -0.5095 | 0.0856 | -0.0416 | -5.9521
-8.5 | -0.5787 | 0.07868 | -0.0434 | -7.3551
-8 | -0.5829 | 0.07268 | -0.0385 | -8.0201
-7.5 | -0.6267 | 0.06755 | -0.0322 | -9.2776
-5.5 | -0.6425 | 0.03954 | -0.01 | -16.2494
-5 | -0.6077 | 0.03311 | -0.0053 | -18.354
-4.5 | -0.5717 | 0.02905 | -0.0013 | -19.6799
-4 | -0.5325 | 0.02629 | 0.002 | -20.2548
-3.5 | -0.4913 | 0.02378 | 0.005 | -20.6602
-3 | -0.4454 | 0.02187 | 0.0063 | -20.3658
-2.5 | -0.3835 | 0.02051 | 0.0043 | -18.6982
-2 | -0.3575 | 0.01777 | 0.0117 | -20.1182
-1.5 | -0.1939 | 0.02024 | -0.0031 | -9.58
-1 | -0.0279 | 0.02139 | -0.0256 | -1.3043
-0.5 | 0.046 | 0.02145 | -0.0328 | 2.1445
0 | 0.0991 | 0.02149 | -0.0358 | 4.6114
0.5 | 0.1448 | 0.02164 | -0.037 | 6.6913
1 | 0.1883 | 0.02191 | -0.0372 | 8.5942
1.5 | 0.2344 | 0.02239 | -0.0373 | 10.469
2 | 0.2728 | 0.02302 | -0.0356 | 11.8506
2.5 | 0.3215 | 0.02372 | -0.0355 | 13.554
3 | 0.3758 | 0.02437 | -0.036 | 15.4206
3.5 | 0.4626 | 0.02413 | -0.041 | 19.1712
4 | 0.6607 | 0.0168 | -0.0556 | 39.3274
4.5 | 0.7064 | 0.01478 | -0.0483 | 47.7943
5 | 0.6757 | 0.01817 | -0.0306 | 37.1877
5.5 | 0.6892 | 0.02059 | -0.0229 | 33.4726
6 | 0.7198 | 0.02312 | -0.0184 | 31.1332
6.5 | 0.7781 | 0.02669 | -0.0184 | 29.1532
7 | 0.8411 | 0.03182 | -0.0196 | 26.4331
7.5 | 0.8812 | 0.03592 | -0.0157 | 24.5323
8 | 0.9114 | 0.04186 | -0.011 | 21.7726
8.5 | 0.925 | 0.04995 | -0.0036 | 18.5185
10.5 | 0.7194 | 0.10015 | 0.0006 | 7.1832
11 | 0.7015 | 0.10997 | -0.0035 | 6.379
11.5 | 0.6946 | 0.11897 | -0.0064 | 5.8384
12 | 0.6934 | 0.12757 | -0.0088 | 5.4354
12.5 | 0.7009 | 0.13572 | -0.0098 | 5.1643
13 | 0.7218 | 0.14365 | -0.0083 | 5.0247
13.5 | 0.6954 | 0.15249 | -0.018 | 4.5603

## 13. Re 100k Mach 0.25 (1)
BIGFOIL.COM POLAR EXPORT
NACA65A211
NACA65A211 |  |  |  | Cl Max: | 0.808 | at alpha= | 8.5 | deg
JavaFoil+Calcfoil stall+Eppler ext transition |  |  |  | L/D Max: | 39.135 | at alpha= | 4 | deg
Re: | 100000 |  |  | Cd Min: | 0.01194 | at alpha= | 1 | deg
Mach: | 0.25 |  |  | Cl=0 at alpha= | -1.6147 | deg
|  |  |  | @ Cl=0.1, Cd= | 0.012102
|  |  |  | @ Cl=0.4, Cd= | 0.012627
|  |  |  | @ Cl=0.6, Cd= | 0.27521
alpha (deg) | Cl | Cd | Cm | Cl/Cd
-14.5 | -0.196 | 0.25976 | -0.007 | -0.753
-14 | -0.263 | 0.22723 | -0.007 | -1.156
-13.5 | -0.32 | 0.2016 | -0.007 | -1.585
-13 | -0.37 | 0.24092 | -0.007 | -1.538
-12.5 | -0.416 | 0.19203 | -0.007 | -2.169
-12 | -0.457 | 0.16305 | -0.008 | -2.803
-11.5 | -0.492 | 0.1424 | -0.008 | -3.452
-11 | -0.52 | 0.12625 | -0.008 | -4.116
-10.5 | -0.541 | 0.11171 | -0.008 | -4.839
-10 | -0.554 | 0.10169 | -0.009 | -5.447
-9.5 | -0.559 | 0.08784 | -0.009 | -6.369
-9 | -0.557 | 0.08144 | -0.01 | -6.843
-8.5 | -0.548 | 0.07312 | -0.01 | -7.491
-8 | -0.531 | 0.06744 | -0.011 | -7.874
-7.5 | -0.508 | 0.0606 | -0.011 | -8.384
-7 | -0.479 | 0.05628 | -0.011 | -8.518
-6.5 | -0.446 | 0.05227 | -0.012 | -8.532
-6 | -0.409 | 0.04819 | -0.012 | -8.48
-5.5 | -0.367 | 0.04512 | -0.013 | -8.138
-5 | -0.323 | 0.04221 | -0.014 | -7.66
-4.5 | -0.278 | 0.0398 | -0.015 | -6.993
-4 | -0.232 | 0.0373 | -0.018 | -6.228
-3.5 | -0.185 | 0.03555 | -0.019 | -5.201
-3 | -0.169 | 0.01433 | -0.037 | -11.78
-2.5 | -0.108 | 0.01414 | -0.038 | -7.649
-2 | -0.047 | 0.01398 | -0.038 | -3.369
-1.5 | 0.014 | 0.0138 | -0.039 | 1.029
-1 | 0.076 | 0.01209 | -0.04 | 6.252
-0.5 | 0.137 | 0.01212 | -0.041 | 11.314
0 | 0.199 | 0.01227 | -0.042 | 16.185
0.5 | 0.26 | 0.0124 | -0.042 | 20.97
1 | 0.32 | 0.01194 | -0.043 | 26.826
1.5 | 0.379 | 0.01256 | -0.044 | 30.189
2 | 0.439 | 0.01275 | -0.044 | 34.392
2.5 | 0.503 | 0.01581 | -0.045 | 31.842
3 | 0.563 | 0.0163 | -0.046 | 34.553
3.5 | 0.62 | 0.01623 | -0.047 | 38.212
4 | 0.676 | 0.01727 | -0.048 | 39.135
4.5 | 0.595 | 0.03764 | -0.026 | 15.803
5 | 0.637 | 0.0399 | -0.025 | 15.953
5.5 | 0.673 | 0.04331 | -0.022 | 15.545
6 | 0.708 | 0.04644 | -0.02 | 15.248
6.5 | 0.74 | 0.0505 | -0.02 | 14.649
7 | 0.766 | 0.05467 | -0.019 | 14.013
7.5 | 0.787 | 0.05865 | -0.019 | 13.415
8 | 0.801 | 0.06362 | -0.019 | 12.59
8.5 | 0.808 | 0.0724 | -0.018 | 11.156
9 | 0.807 | 0.07743 | -0.018 | 10.42
9.5 | 0.797 | 0.08847 | -0.017 | 9.014
10 | 0.78 | 0.09839 | -0.017 | 7.925
10.5 | 0.754 | 0.11052 | -0.018 | 6.819
11 | 0.72 | 0.12545 | -0.019 | 5.735
11.5 | 0.678 | 0.14206 | -0.019 | 4.771
12 | 0.624 | 0.17081 | -0.019 | 3.655
12.5 | 0.557 | 0.19774 | -0.019 | 2.815
13 | 0.483 | 0.2403 | -0.019 | 2.011
13.5 | 0.404 | 0.27521 | -0.019 | 1.469

## 14. Re 100k Mach 0.25 (2)
BIGFOIL.COM POLAR EXPORT
NACA65A211
NACA65A211 |  |  |  | Cl Max: | 0.9323 | at alpha= | 8.5 | deg
XFOIL ncrit=9 |  |  |  | L/D Max: | 46.4441 | at alpha= | 4.5 | deg
Re: | 100000 |  |  | Cd Min: | 0.15637 | at alpha= | 13.5 | deg
Mach: | 0.25 |  |  | Cl=0 at alpha= | -0.82298 | deg
|  |  |  | @ Cl=0.1, Cd= | 0.022156
|  |  |  | @ Cl=0.4, Cd= | 0.024691
|  |  |  | @ Cl=0.6, Cd= | 0.019467
alpha (deg) | Cl | Cd | Cm | Cl/Cd
-8 | -0.5435 | 0.07608 | -0.0402 | -7.1438
-7.5 | -0.6386 | 0.07349 | -0.0327 | -8.6896
-5.5 | -0.6542 | 0.04277 | -0.0119 | -15.2958
-5 | -0.6236 | 0.03571 | -0.0074 | -17.4629
-4.5 | -0.5902 | 0.03091 | -0.0028 | -19.0941
-4 | -0.5523 | 0.02787 | 0.0009 | -19.817
-3.5 | -0.51 | 0.02525 | 0.0043 | -20.198
-3 | -0.4447 | 0.023 | 0.0025 | -19.3348
-2.5 | -0.3835 | 0.02126 | 0.0013 | -18.0386
-2 | -0.3533 | 0.01815 | 0.0066 | -19.4656
-1.5 | -0.2352 | 0.02012 | 0.0023 | -11.6899
-1 | -0.0382 | 0.02191 | -0.0244 | -1.7435
-0.5 | 0.0697 | 0.02213 | -0.0375 | 3.1496
0 | 0.127 | 0.02218 | -0.041 | 5.7259
0.5 | 0.1578 | 0.02223 | -0.0393 | 7.0985
1 | 0.1875 | 0.02241 | -0.037 | 8.3668
1.5 | 0.2261 | 0.02285 | -0.0356 | 9.895
2 | 0.2762 | 0.02348 | -0.0358 | 11.7632
2.5 | 0.3317 | 0.02416 | -0.0365 | 13.7293
3 | 0.3973 | 0.02469 | -0.0386 | 16.0915
3.5 | 0.4615 | 0.02471 | -0.0392 | 18.6766
4 | 0.681 | 0.0164 | -0.0548 | 41.5244
4.5 | 0.7027 | 0.01513 | -0.0418 | 46.4442
5 | 0.6742 | 0.01916 | -0.0266 | 35.1879
5.5 | 0.6915 | 0.02141 | -0.0192 | 32.298
6 | 0.7323 | 0.02428 | -0.0158 | 30.1606
6.5 | 0.7974 | 0.02825 | -0.0163 | 28.2265
7 | 0.8573 | 0.03393 | -0.0164 | 25.2667
7.5 | 0.8896 | 0.03851 | -0.0111 | 23.1005
8 | 0.9099 | 0.04474 | -0.0052 | 20.3375
8.5 | 0.9323 | 0.05357 | -0.0012 | 17.4034
9 | 0.8954 | 0.06193 | 0.0102 | 14.4583
10.5 | 0.7072 | 0.10455 | -0.0012 | 6.7642
11 | 0.7396 | 0.11233 | 0.0033 | 6.5842
11.5 | 0.72 | 0.12208 | -0.0017 | 5.8978
12 | 0.7164 | 0.13084 | -0.0045 | 5.4754
12.5 | 0.6922 | 0.13945 | -0.0123 | 4.9638
13 | 0.6882 | 0.14806 | -0.0166 | 4.6481
13.5 | 0.6928 | 0.15637 | -0.0197 | 4.4305

## 15. Re 100k Mach 0.50 (1)
BIGFOIL.COM POLAR EXPORT
NACA65A211
NACA65A211 |  |  |  | Cl Max: | 1.155 | at alpha= | 20 | deg
JavaFoil+Calcfoil stall+Eppler ext transition |  |  |  | L/D Max: | 37.619 | at alpha= | 3.5 | deg
Re: | 100000 |  |  | Cd Min: | 0.01267 | at alpha= | -0.5 | deg
Mach: | 0.5 |  |  | Cl=0 at alpha= | -1.6159 | deg
|  |  |  | @ Cl=0.1, Cd= | 0.012678
|  |  |  | @ Cl=0.4, Cd= | 0.013203
|  |  |  | @ Cl=0.6, Cd= | 0.017257
alpha (deg) | Cl | Cd | Cm | Cl/Cd
-20 | -0.992 | 0.33417 | -0.007 | -2.969
-19.5 | -0.966 | 0.32284 | -0.007 | -2.991
-19 | -0.94 | 0.31162 | -0.008 | -3.015
-18.5 | -0.913 | 0.30303 | -0.008 | -3.015
-18 | -0.887 | 0.30911 | -0.009 | -2.871
-17.5 | -0.861 | 0.30285 | -0.009 | -2.844
-17 | -0.835 | 0.28387 | -0.009 | -2.941
-16.5 | -0.806 | 0.27541 | -0.009 | -2.928
-16 | -0.78 | 0.26958 | -0.01 | -2.893
-15.5 | -0.753 | 0.25226 | -0.01 | -2.987
-15 | -0.727 | 0.24949 | -0.01 | -2.914
-14.5 | -0.7 | 0.26288 | -0.011 | -2.664
-14 | -0.674 | 0.23857 | -0.011 | -2.824
-13.5 | -0.646 | 0.23903 | -0.011 | -2.702
-13 | -0.619 | 0.22088 | -0.011 | -2.802
-12.5 | -0.592 | 0.21386 | -0.012 | -2.768
-12 | -0.565 | 0.21166 | -0.012 | -2.671
-11.5 | -0.538 | 0.20556 | -0.012 | -2.619
-11 | -0.511 | 0.20381 | -0.013 | -2.51
-10.5 | -0.483 | 0.18594 | -0.012 | -2.6
-10 | -0.456 | 0.18033 | -0.012 | -2.531
-9.5 | -0.429 | 0.17772 | -0.013 | -2.416
-9 | -0.402 | 0.17518 | -0.013 | -2.297
-8.5 | -0.375 | 0.14843 | -0.012 | -2.525
-8 | -0.348 | 0.14529 | -0.012 | -2.393
-7.5 | -0.321 | 0.13665 | -0.012 | -2.346
-7 | -0.293 | 0.13407 | -0.013 | -2.189
-6.5 | -0.377 | 0.07731 | -0.012 | -4.873
-6 | -0.412 | 0.05905 | -0.013 | -6.983
-5.5 | -0.389 | 0.05119 | -0.014 | -7.592
-5 | -0.35 | 0.04617 | -0.014 | -7.576
-4.5 | -0.305 | 0.04228 | -0.015 | -7.204
-4 | -0.256 | 0.03944 | -0.017 | -6.484
-3.5 | -0.205 | 0.03672 | -0.02 | -5.585
-3 | -0.152 | 0.03514 | -0.021 | -4.322
-2.5 | -0.121 | 0.01484 | -0.042 | -8.133
-2 | -0.053 | 0.01467 | -0.043 | -3.587
-1.5 | 0.016 | 0.01439 | -0.044 | 1.102
-1 | 0.084 | 0.01268 | -0.045 | 6.661
-0.5 | 0.153 | 0.01267 | -0.045 | 12.098
0 | 0.22 | 0.01278 | -0.046 | 17.205
0.5 | 0.288 | 0.01293 | -0.047 | 22.236
1 | 0.355 | 0.01308 | -0.048 | 27.138
1.5 | 0.421 | 0.01326 | -0.048 | 31.746
2 | 0.487 | 0.01355 | -0.049 | 35.97
2.5 | 0.557 | 0.01686 | -0.05 | 33.056
3 | 0.622 | 0.01746 | -0.051 | 35.609
3.5 | 0.684 | 0.01819 | -0.052 | 37.619
4 | 0.609 | 0.03713 | -0.028 | 16.399
4.5 | 0.653 | 0.04008 | -0.026 | 16.302
5 | 0.689 | 0.04364 | -0.022 | 15.784
5.5 | 0.714 | 0.04842 | -0.021 | 14.745
6 | 0.715 | 0.05346 | -0.02 | 13.371
6.5 | 0.638 | 0.07379 | -0.018 | 8.649
7 | 0.467 | 0.12364 | -0.019 | 3.777
7.5 | 0.494 | 0.13829 | -0.022 | 3.574
8 | 0.521 | 0.14506 | -0.023 | 3.592
8.5 | 0.548 | 0.14767 | -0.023 | 3.709
9 | 0.575 | 0.17572 | -0.026 | 3.273
9.5 | 0.602 | 0.17833 | -0.026 | 3.374
10 | 0.628 | 0.18102 | -0.026 | 3.471
10.5 | 0.655 | 0.19322 | -0.027 | 3.39
11 | 0.683 | 0.21401 | -0.03 | 3.189
11.5 | 0.709 | 0.21501 | -0.03 | 3.297
12 | 0.735 | 0.21831 | -0.031 | 3.368
12.5 | 0.762 | 0.22312 | -0.031 | 3.413
13 | 0.79 | 0.24014 | -0.034 | 3.288
13.5 | 0.816 | 0.24368 | -0.034 | 3.348
14 | 0.842 | 0.24932 | -0.035 | 3.377
14.5 | 0.868 | 0.25321 | -0.035 | 3.427
15 | 0.894 | 0.27668 | -0.035 | 3.23
15.5 | 0.92 | 0.26931 | -0.036 | 3.415
16 | 0.948 | 0.27816 | -0.039 | 3.408
16.5 | 0.974 | 0.28278 | -0.039 | 3.444
17 | 0.999 | 0.29618 | -0.039 | 3.375
17.5 | 1.025 | 0.30155 | -0.04 | 3.399
18 | 1.051 | 0.31161 | -0.04 | 3.372
18.5 | 1.079 | 0.33276 | -0.043 | 3.243
19 | 1.105 | 0.32387 | -0.043 | 3.41
19.5 | 1.13 | 0.33064 | -0.044 | 3.417
20 | 1.155 | 0.33912 | -0.044 | 3.406

## 16. Re 100k Mach 0.50 (2)
BIGFOIL.COM POLAR EXPORT
NACA65A211
NACA65A211 |  |  |  | Cl Max: | 0.8641 | at alpha= | 7 | deg
XFOIL ncrit=9 |  |  |  | L/D Max: | 43.2968 | at alpha= | 4 | deg
Re: | 100000 |  |  | Cd Min: | 0.26721 | at alpha= | -20 | deg
Mach: | 0.5 |  |  | Cl=0 at alpha= | -0.39169 | deg
|  |  |  | @ Cl=0.1, Cd= | 0.020553
|  |  |  | @ Cl=0.4, Cd= | 0.027041
|  |  |  | @ Cl=0.6, Cd= | 0.12913
alpha (deg) | Cl | Cd | Cm | Cl/Cd
-20 | -0.7325 | 0.26721 | 0.0262 | -2.7413
-19.5 | -0.7189 | 0.26364 | 0.0197 | -2.7268
-19 | -0.6878 | 0.24669 | 0.0187 | -2.7881
-18.5 | -0.6664 | 0.23854 | 0.0149 | -2.7937
-18 | -0.6461 | 0.23098 | 0.0105 | -2.7972
-17.5 | -0.6292 | 0.22495 | 0.005 | -2.7971
-17 | -0.6243 | 0.22412 | -0.0021 | -2.7856
-16.5 | -0.5919 | 0.20862 | -0.003 | -2.8372
-16 | -0.5702 | 0.20039 | -0.0055 | -2.8455
-15.5 | -0.5558 | 0.19411 | -0.0102 | -2.8633
-15 | -0.5602 | 0.19318 | -0.0172 | -2.8999
-14.5 | -0.5214 | 0.17802 | -0.0164 | -2.9289
-14 | -0.5057 | 0.17078 | -0.0194 | -2.9611
-13.5 | -0.5156 | 0.16849 | -0.0264 | -3.0601
-13 | -0.4785 | 0.15604 | -0.0249 | -3.0665
-12.5 | -0.4946 | 0.15323 | -0.0319 | -3.2278
-12 | -0.4572 | 0.1416 | -0.0298 | -3.2288
-11.5 | -0.4778 | 0.13756 | -0.0366 | -3.4734
-11 | -0.4417 | 0.12753 | -0.0339 | -3.4635
-10.5 | -0.4396 | 0.12041 | -0.0362 | -3.6509
-10 | -0.4515 | 0.11423 | -0.0399 | -3.9526
-9.5 | -0.4399 | 0.10687 | -0.0392 | -4.1162
-9 | -0.4314 | 0.10008 | -0.0384 | -4.3106
-8.5 | -0.4317 | 0.09377 | -0.038 | -4.6038
-8 | -0.4375 | 0.08767 | -0.0367 | -4.9903
-7.5 | -0.4711 | 0.08261 | -0.0348 | -5.7027
-6.5 | -0.5076 | 0.07299 | -0.0225 | -6.9544
-6 | -0.6278 | 0.05849 | -0.0296 | -10.7335
-5.5 | -0.651 | 0.05184 | -0.0234 | -12.5579
-5 | -0.657 | 0.0458 | -0.0171 | -14.345
-4.5 | -0.6469 | 0.03997 | -0.0112 | -16.1846
-4 | -0.6066 | 0.03468 | -0.0088 | -17.4913
-3.5 | -0.5348 | 0.02994 | -0.0096 | -17.8624
-3 | -0.458 | 0.02652 | -0.0112 | -17.27
-2.5 | -0.3454 | 0.00762 | -0.0172 | -45.3281
-2 | -0.2945 | 0.00602 | -0.0151 | -48.9203
-1.5 | -0.2798 | 0.00469 | -0.0032 | -59.6588
-1 | -0.2229 | 0.00588 | 0.0045 | -37.9082
-0.5 | -0.0399 | 0.00809 | -0.0154 | -4.932
0 | 0.1443 | 0.0245 | -0.0445 | 5.8898
0.5 | 0.2219 | 0.02476 | -0.0506 | 8.962
1 | 0.2633 | 0.025 | -0.0495 | 10.532
1.5 | 0.2741 | 0.02528 | -0.0427 | 10.8426
2 | 0.3003 | 0.02571 | -0.0379 | 11.6803
2.5 | 0.3571 | 0.02632 | -0.0376 | 13.5676
3 | 0.4017 | 0.02707 | -0.0348 | 14.8393
3.5 | 0.6253 | 0.02109 | -0.0502 | 29.6491
4 | 0.7105 | 0.01641 | -0.0413 | 43.2968
4.5 | 0.6654 | 0.01938 | -0.0209 | 34.3344
5 | 0.6623 | 0.02193 | -0.0091 | 30.2006
5.5 | 0.7022 | 0.02473 | -0.0035 | 28.3947
6 | 0.7936 | 0.02965 | -0.0059 | 26.7656
6.5 | 0.8442 | 0.03495 | -0.0021 | 24.1545
7 | 0.8641 | 0.04037 | 0.0046 | 21.4045
7.5 | 0.8611 | 0.04614 | 0.0129 | 18.6628
8 | 0.8352 | 0.05183 | 0.0218 | 16.1142
8.5 | 0.8007 | 0.05869 | 0.027 | 13.6429
9 | 0.7598 | 0.0675 | 0.0272 | 11.2563
9.5 | 0.7196 | 0.07929 | 0.0216 | 9.0755
10 | 0.6973 | 0.09202 | 0.0145 | 7.5777
10.5 | 0.6935 | 0.10373 | 0.0093 | 6.6856
11 | 0.6792 | 0.1281 | -0.0082 | 5.3021
11.5 | 0.5311 | 0.12284 | -0.0016 | 4.3235
12 | 0.5324 | 0.12913 | -0.0032 | 4.123

## 17. Re 250k Mach 0.00 (1)
BIGFOIL.COM POLAR EXPORT
NACA65A211
NACA65A211 |  |  |  | Cl Max: | 0.858 | at alpha= | 10.5 | deg
JavaFoil+Calcfoil stall+Eppler ext transition |  |  |  | L/D Max: | 54.678 | at alpha= | 6 | deg
Re: | 250000 |  |  | Cd Min: | 0.0083 | at alpha= | -1.5 | deg
Mach: | 0 |  |  | Cl=0 at alpha= | -1.6167 | deg
|  |  |  | @ Cl=0.1, Cd= | 0.008318
|  |  |  | @ Cl=0.4, Cd= | 0.0086759
|  |  |  | @ Cl=0.6, Cd= | 0.013137
alpha (deg) | Cl | Cd | Cm | Cl/Cd
-16.5 | -0.498 | 0.2075 | -0.005 | -2.4
-16 | -0.519 | 0.19054 | -0.006 | -2.726
-15.5 | -0.538 | 0.1687 | -0.006 | -3.187
-15 | -0.555 | 0.16192 | -0.006 | -3.429
-14.5 | -0.572 | 0.15082 | -0.006 | -3.791
-14 | -0.587 | 0.13936 | -0.006 | -4.212
-13.5 | -0.6 | 0.12827 | -0.007 | -4.681
-13 | -0.612 | 0.12061 | -0.007 | -5.074
-12.5 | -0.621 | 0.11138 | -0.008 | -5.575
-12 | -0.627 | 0.1039 | -0.008 | -6.035
-11.5 | -0.63 | 0.09587 | -0.008 | -6.57
-11 | -0.629 | 0.08735 | -0.009 | -7.2
-10.5 | -0.624 | 0.08181 | -0.009 | -7.63
-10 | -0.615 | 0.07564 | -0.009 | -8.134
-9.5 | -0.602 | 0.06989 | -0.01 | -8.615
-9 | -0.585 | 0.0645 | -0.01 | -9.064
-8.5 | -0.563 | 0.05994 | -0.01 | -9.391
-8 | -0.537 | 0.05612 | -0.011 | -9.572
-7.5 | -0.508 | 0.05219 | -0.011 | -9.728
-7 | -0.475 | 0.04876 | -0.011 | -9.735
-6.5 | -0.439 | 0.04555 | -0.012 | -9.627
-6 | -0.4 | 0.04289 | -0.013 | -9.32
-5.5 | -0.358 | 0.04046 | -0.014 | -8.86
-5 | -0.317 | 0.03709 | -0.017 | -8.537
-4.5 | -0.336 | 0.01184 | -0.033 | -28.414
-4 | -0.28 | 0.01155 | -0.034 | -24.2
-3.5 | -0.222 | 0.01124 | -0.035 | -19.743
-3 | -0.164 | 0.01099 | -0.036 | -14.889
-2.5 | -0.105 | 0.01082 | -0.036 | -9.686
-2 | -0.046 | 0.01063 | -0.037 | -4.29
-1.5 | 0.014 | 0.0083 | -0.038 | 1.657
-1 | 0.073 | 0.0083 | -0.039 | 8.822
-0.5 | 0.133 | 0.00834 | -0.039 | 15.912
0 | 0.192 | 0.0084 | -0.04 | 22.877
0.5 | 0.252 | 0.00843 | -0.041 | 29.856
1 | 0.311 | 0.00853 | -0.042 | 36.492
1.5 | 0.37 | 0.00862 | -0.043 | 42.944
2 | 0.429 | 0.00873 | -0.043 | 49.14
2.5 | 0.488 | 0.0124 | -0.044 | 39.323
3 | 0.546 | 0.01272 | -0.045 | 42.898
3.5 | 0.603 | 0.01316 | -0.046 | 45.812
4 | 0.659 | 0.01367 | -0.046 | 48.234
4.5 | 0.714 | 0.01426 | -0.047 | 50.103
5 | 0.767 | 0.01487 | -0.048 | 51.569
5.5 | 0.813 | 0.01517 | -0.048 | 53.621
6 | 0.857 | 0.01568 | -0.049 | 54.678
6.5 | 0.73 | 0.04439 | -0.024 | 16.446
7 | 0.76 | 0.04751 | -0.023 | 15.992
7.5 | 0.787 | 0.05088 | -0.022 | 15.467
8 | 0.809 | 0.05456 | -0.02 | 14.832
8.5 | 0.828 | 0.05949 | -0.02 | 13.919
9 | 0.842 | 0.06362 | -0.02 | 13.242
9.5 | 0.852 | 0.0679 | -0.019 | 12.552
10 | 0.857 | 0.07361 | -0.019 | 11.649
10.5 | 0.858 | 0.0795 | -0.018 | 10.796
11 | 0.855 | 0.08665 | -0.018 | 9.862
11.5 | 0.847 | 0.09351 | -0.018 | 9.057
12 | 0.833 | 0.10228 | -0.018 | 8.143
12.5 | 0.811 | 0.1111 | -0.018 | 7.299
13 | 0.786 | 0.12072 | -0.018 | 6.508
13.5 | 0.758 | 0.12735 | -0.019 | 5.952
14 | 0.729 | 0.13917 | -0.019 | 5.235
14.5 | 0.698 | 0.14832 | -0.019 | 4.705
15 | 0.666 | 0.15994 | -0.02 | 4.167
15.5 | 0.635 | 0.1755 | -0.02 | 3.618

## 18. Re 250k Mach 0.00 (2)
BIGFOIL.COM POLAR EXPORT
NACA65A211
NACA65A211 |  |  |  | Cl Max: | 0.9779 | at alpha= | 9 | deg
XFOIL ncrit=9 |  |  |  | L/D Max: | 68.534 | at alpha= | 3.5 | deg
Re: | 250000 |  |  | Cd Min: | 0.15176 | at alpha= | 14 | deg
Mach: | 0 |  |  | Cl=0 at alpha= | -1.1358 | deg
|  |  |  | @ Cl=0.1, Cd= | 0.010298
|  |  |  | @ Cl=0.4, Cd= | 0.010159
|  |  |  | @ Cl=0.6, Cd= | 0.0095196
alpha (deg) | Cl | Cd | Cm | Cl/Cd
-13 | -0.5166 | 0.13863 | -0.0261 | -3.7265
-12.5 | -0.5137 | 0.13 | -0.0308 | -3.9515
-12 | -0.5017 | 0.12208 | -0.0281 | -4.1096
-11.5 | -0.4946 | 0.11514 | -0.0301 | -4.2956
-11 | -0.4938 | 0.10698 | -0.0338 | -4.6158
-10.5 | -0.5016 | 0.09684 | -0.0407 | -5.1797
-10 | -0.5319 | 0.08261 | -0.055 | -6.4387
-9.5 | -0.5722 | 0.07556 | -0.056 | -7.5728
-9 | -0.6152 | 0.0715 | -0.0482 | -8.6042
-8.5 | -0.6512 | 0.06806 | -0.0389 | -9.568
-8 | -0.678 | 0.06387 | -0.0304 | -10.6153
-7.5 | -0.6693 | 0.05076 | -0.032 | -13.1856
-7 | -0.6253 | 0.04443 | -0.0352 | -14.0738
-6.5 | -0.5854 | 0.03732 | -0.0363 | -15.686
-6 | -0.5399 | 0.02557 | -0.0326 | -21.1146
-5.5 | -0.4738 | 0.02256 | -0.0354 | -21.0018
-5 | -0.4127 | 0.01977 | -0.0364 | -20.8751
-4.5 | -0.345 | 0.01723 | -0.0392 | -20.0232
-4 | -0.2871 | 0.01557 | -0.04 | -18.4393
-3.5 | -0.2206 | 0.01406 | -0.0429 | -15.6899
-3 | -0.1764 | 0.01216 | -0.0415 | -14.5066
-2.5 | -0.151 | 0.0106 | -0.0351 | -14.2453
-2 | -0.0866 | 0.01048 | -0.0359 | -8.2634
-1.5 | -0.0397 | 0.01051 | -0.0331 | -3.7774
-1 | 0.0148 | 0.01046 | -0.0322 | 1.4149
-0.5 | 0.081 | 0.01032 | -0.0338 | 7.8488
0 | 0.1404 | 0.01025 | -0.0346 | 13.6976
0.5 | 0.2038 | 0.01025 | -0.0362 | 19.8829
1 | 0.2766 | 0.01023 | -0.0399 | 27.0381
1.5 | 0.3539 | 0.01024 | -0.0445 | 34.5605
2 | 0.4338 | 0.0101 | -0.0494 | 42.9505
2.5 | 0.5093 | 0.00978 | -0.053 | 52.0757
3 | 0.5827 | 0.00951 | -0.0559 | 61.2723
3.5 | 0.6545 | 0.00955 | -0.0591 | 68.534
4 | 0.6864 | 0.0113 | -0.0552 | 60.7434
4.5 | 0.6675 | 0.0137 | -0.0421 | 48.7226
5 | 0.6906 | 0.01482 | -0.0361 | 46.5992
5.5 | 0.7162 | 0.01614 | -0.0306 | 44.3742
6 | 0.7445 | 0.01768 | -0.0256 | 42.1097
6.5 | 0.7791 | 0.02008 | -0.022 | 38.7998
7 | 0.8202 | 0.02169 | -0.0197 | 37.8147
7.5 | 0.8733 | 0.02552 | -0.0194 | 34.2202
8 | 0.9154 | 0.02805 | -0.0171 | 32.6346
8.5 | 0.9538 | 0.03213 | -0.0146 | 29.6857
9 | 0.9779 | 0.03844 | -0.0097 | 25.4396
10.5 | 0.901 | 0.07224 | 0.0147 | 12.4723
11 | 0.8486 | 0.07648 | 0.0197 | 11.0957
11.5 | 0.8006 | 0.08684 | 0.0165 | 9.2193
12 | 0.7577 | 0.10201 | 0.0068 | 7.4277
12.5 | 0.7328 | 0.12027 | -0.0057 | 6.093
13 | 0.7202 | 0.1342 | -0.0143 | 5.3666
13.5 | 0.72 | 0.1439 | -0.0188 | 5.0035
14 | 0.7266 | 0.15176 | -0.0215 | 4.7878

## 19. Re 250k Mach 0.10 (1)
BIGFOIL.COM POLAR EXPORT
NACA65A211
NACA65A211 |  |  |  | Cl Max: | 0.86 | at alpha= | 6 | deg
JavaFoil+Calcfoil stall+Eppler ext transition |  |  |  | L/D Max: | 54.721 | at alpha= | 6 | deg
Re: | 250000 |  |  | Cd Min: | 0.00833 | at alpha= | -1 | deg
Mach: | 0.1 |  |  | Cl=0 at alpha= | -1.6167 | deg
|  |  |  | @ Cl=0.1, Cd= | 0.0083388
|  |  |  | @ Cl=0.4, Cd= | 0.0086822
|  |  |  | @ Cl=0.6, Cd= | 0.013216
alpha (deg) | Cl | Cd | Cm | Cl/Cd
-16 | -0.476 | 0.19314 | -0.006 | -2.465
-15.5 | -0.497 | 0.17651 | -0.006 | -2.817
-15 | -0.518 | 0.17068 | -0.006 | -3.034
-14.5 | -0.538 | 0.15767 | -0.006 | -3.41
-14 | -0.556 | 0.1455 | -0.006 | -3.823
-13.5 | -0.573 | 0.1323 | -0.007 | -4.333
-13 | -0.588 | 0.12413 | -0.007 | -4.739
-12.5 | -0.601 | 0.11588 | -0.007 | -5.183
-12 | -0.61 | 0.10344 | -0.008 | -5.896
-11.5 | -0.616 | 0.09524 | -0.008 | -6.466
-11 | -0.618 | 0.08896 | -0.008 | -6.945
-10.5 | -0.616 | 0.083 | -0.009 | -7.419
-10 | -0.609 | 0.07663 | -0.009 | -7.95
-9.5 | -0.598 | 0.07056 | -0.01 | -8.474
-9 | -0.582 | 0.06506 | -0.01 | -8.948
-8.5 | -0.562 | 0.06101 | -0.01 | -9.206
-8 | -0.537 | 0.05614 | -0.011 | -9.564
-7.5 | -0.508 | 0.05221 | -0.011 | -9.733
-7 | -0.476 | 0.04877 | -0.011 | -9.752
-6.5 | -0.44 | 0.04605 | -0.012 | -9.553
-6 | -0.401 | 0.04292 | -0.013 | -9.348
-5.5 | -0.36 | 0.04057 | -0.013 | -8.866
-5 | -0.318 | 0.03733 | -0.017 | -8.516
-4.5 | -0.338 | 0.0119 | -0.034 | -28.393
-4 | -0.281 | 0.01156 | -0.034 | -24.299
-3.5 | -0.223 | 0.01126 | -0.035 | -19.814
-3 | -0.164 | 0.011 | -0.036 | -14.94
-2.5 | -0.105 | 0.01083 | -0.037 | -9.723
-2 | -0.046 | 0.01064 | -0.037 | -4.308
-1.5 | 0.014 | 0.01051 | -0.038 | 1.314
-1 | 0.074 | 0.00833 | -0.039 | 8.834
-0.5 | 0.133 | 0.00835 | -0.04 | 15.98
0 | 0.193 | 0.00842 | -0.04 | 22.962
0.5 | 0.253 | 0.00844 | -0.041 | 29.966
1 | 0.313 | 0.00854 | -0.042 | 36.624
1.5 | 0.372 | 0.00863 | -0.043 | 43.094
2 | 0.431 | 0.00874 | -0.044 | 49.333
2.5 | 0.49 | 0.01243 | -0.044 | 39.439
3 | 0.548 | 0.01275 | -0.045 | 43.01
3.5 | 0.606 | 0.01327 | -0.046 | 45.658
4 | 0.663 | 0.01372 | -0.047 | 48.28
4.5 | 0.718 | 0.01433 | -0.047 | 50.099
5 | 0.769 | 0.01415 | -0.048 | 54.351
5.5 | 0.816 | 0.01525 | -0.049 | 53.535
6 | 0.86 | 0.01572 | -0.049 | 54.721
6.5 | 0.732 | 0.04458 | -0.024 | 16.412
7 | 0.761 | 0.04792 | -0.023 | 15.885
7.5 | 0.787 | 0.05118 | -0.022 | 15.385
8 | 0.809 | 0.05556 | -0.02 | 14.562
8.5 | 0.826 | 0.05989 | -0.019 | 13.798
9 | 0.839 | 0.06402 | -0.019 | 13.107
9.5 | 0.847 | 0.06864 | -0.019 | 12.337
10 | 0.85 | 0.0751 | -0.018 | 11.313
10.5 | 0.848 | 0.08117 | -0.018 | 10.442
11 | 0.841 | 0.08887 | -0.018 | 9.462

## 20. Re 250k Mach 0.10 (2)
BIGFOIL.COM POLAR EXPORT
NACA65A211
NACA65A211 |  |  |  | Cl Max: | 0.9548 | at alpha= | 8.5 | deg
XFOIL ncrit=9 |  |  |  | L/D Max: | 68.5073 | at alpha= | 3.5 | deg
Re: | 250000 |  |  | Cd Min: | 0.14502 | at alpha= | 13.5 | deg
Mach: | 0.1 |  |  | Cl=0 at alpha= | -99 | deg
|  |  |  | @ Cl=0.1, Cd= | 0.01027
|  |  |  | @ Cl=0.4, Cd= | 0.010191
|  |  |  | @ Cl=0.6, Cd= | 0.0095409
alpha (deg) | Cl | Cd | Cm | Cl/Cd
0 | 0.1412 | 0.01027 | -0.0347 | 13.7488
1 | 0.2753 | 0.01027 | -0.0395 | 26.8062
1.5 | 0.3547 | 0.01026 | -0.0445 | 34.5712
2 | 0.4331 | 0.01014 | -0.049 | 42.712
2.5 | 0.5101 | 0.0098 | -0.0527 | 52.051
3 | 0.5843 | 0.00953 | -0.0558 | 61.3116
3.5 | 0.6563 | 0.00958 | -0.0588 | 68.5073
4 | 0.6841 | 0.01155 | -0.0542 | 59.2294
4.5 | 0.6689 | 0.01378 | -0.0417 | 48.5414
5 | 0.6912 | 0.01495 | -0.0355 | 46.2341
5.5 | 0.7164 | 0.0163 | -0.0298 | 43.9509
6 | 0.7455 | 0.01783 | -0.0249 | 41.8116
6.5 | 0.7813 | 0.02027 | -0.0214 | 38.5446
7 | 0.8233 | 0.02205 | -0.0192 | 37.3379
7.5 | 0.8766 | 0.02589 | -0.0188 | 33.8586
8 | 0.9184 | 0.02866 | -0.0163 | 32.0447
8.5 | 0.9548 | 0.03306 | -0.0134 | 28.8808
10 | 0.9267 | 0.0688 | 0.0081 | 13.4695
10.5 | 0.896 | 0.07403 | 0.0152 | 12.1032
11 | 0.8514 | 0.07965 | 0.0195 | 10.6893
11.5 | 0.8046 | 0.08822 | 0.0176 | 9.1204
12 | 0.761 | 0.10171 | 0.009 | 7.4821
12.5 | 0.7337 | 0.11966 | -0.0036 | 6.1315
13 | 0.7178 | 0.1353 | -0.0148 | 5.3052
13.5 | 0.7179 | 0.14502 | -0.0194 | 4.9504

## 21. Re 250k Mach 0.25 (1)
BIGFOIL.COM POLAR EXPORT
NACA65A211
NACA65A211 |  |  |  | Cl Max: | 0.832 | at alpha= | 5.5 | deg
JavaFoil+Calcfoil stall+Eppler ext transition |  |  |  | L/D Max: | 53.085 | at alpha= | 5.5 | deg
Re: | 250000 |  |  | Cd Min: | 0.00838 | at alpha= | -1 | deg
Mach: | 0.25 |  |  | Cl=0 at alpha= | -1.6147 | deg
|  |  |  | @ Cl=0.1, Cd= | 0.0083957
|  |  |  | @ Cl=0.4, Cd= | 0.0087654
|  |  |  | @ Cl=0.6, Cd= | 0.013354
alpha (deg) | Cl | Cd | Cm | Cl/Cd
-14.5 | -0.196 | 0.19759 | -0.007 | -0.99
-14 | -0.263 | 0.18326 | -0.007 | -1.434
-13.5 | -0.32 | 0.16137 | -0.008 | -1.981
-13 | -0.371 | 0.14937 | -0.008 | -2.481
-12.5 | -0.417 | 0.13696 | -0.008 | -3.042
-12 | -0.457 | 0.13142 | -0.008 | -3.478
-11.5 | -0.492 | 0.11374 | -0.008 | -4.323
-11 | -0.52 | 0.10279 | -0.008 | -5.056
-10.5 | -0.541 | 0.09156 | -0.009 | -5.905
-10 | -0.554 | 0.08212 | -0.009 | -6.746
-9.5 | -0.56 | 0.07479 | -0.01 | -7.482
-9 | -0.557 | 0.06941 | -0.01 | -8.031
-8.5 | -0.548 | 0.0638 | -0.011 | -8.587
-8 | -0.531 | 0.05801 | -0.011 | -9.156
-7.5 | -0.508 | 0.05353 | -0.011 | -9.493
-7 | -0.479 | 0.0502 | -0.012 | -9.551
-6.5 | -0.446 | 0.04707 | -0.012 | -9.479
-6 | -0.409 | 0.04357 | -0.013 | -9.381
-5.5 | -0.367 | 0.04095 | -0.013 | -8.972
-5 | -0.325 | 0.03803 | -0.016 | -8.54
-4.5 | -0.346 | 0.01204 | -0.034 | -28.764
-4 | -0.288 | 0.01177 | -0.035 | -24.481
-3.5 | -0.229 | 0.01138 | -0.036 | -20.108
-3 | -0.169 | 0.01114 | -0.037 | -15.159
-2.5 | -0.108 | 0.01096 | -0.038 | -9.866
-2 | -0.047 | 0.01075 | -0.038 | -4.381
-1.5 | 0.014 | 0.01065 | -0.039 | 1.333
-1 | 0.076 | 0.00838 | -0.04 | 9.022
-0.5 | 0.137 | 0.00842 | -0.041 | 16.284
0 | 0.199 | 0.00848 | -0.042 | 23.403
0.5 | 0.26 | 0.00857 | -0.042 | 30.324
1 | 0.321 | 0.00866 | -0.043 | 37.106
1.5 | 0.382 | 0.00873 | -0.044 | 43.773
2 | 0.443 | 0.00885 | -0.045 | 50.043
2.5 | 0.503 | 0.01264 | -0.045 | 39.829
3 | 0.563 | 0.01299 | -0.046 | 43.363
3.5 | 0.622 | 0.01357 | -0.047 | 45.865
4 | 0.68 | 0.01408 | -0.048 | 48.313
4.5 | 0.735 | 0.01398 | -0.048 | 52.556
5 | 0.785 | 0.01507 | -0.049 | 52.087
5.5 | 0.832 | 0.01567 | -0.05 | 53.085
6 | 0.712 | 0.04196 | -0.026 | 16.972
6.5 | 0.742 | 0.04565 | -0.023 | 16.244
7 | 0.767 | 0.04925 | -0.021 | 15.571
7.5 | 0.787 | 0.05266 | -0.021 | 14.954
8 | 0.802 | 0.05643 | -0.02 | 14.204
8.5 | 0.808 | 0.06274 | -0.018 | 12.877
9 | 0.807 | 0.0672 | -0.018 | 12.007
9.5 | 0.798 | 0.0757 | -0.018 | 10.536
10 | 0.78 | 0.08282 | -0.018 | 9.416
10.5 | 0.754 | 0.09102 | -0.018 | 8.281

## 22. Re 250k Mach 0.25 (2)
BIGFOIL.COM POLAR EXPORT
NACA65A211
NACA65A211 |  |  |  | Cl Max: | 0.9426 | at alpha= | 8.5 | deg
XFOIL ncrit=9 |  |  |  | L/D Max: | 68.2256 | at alpha= | 3.5 | deg
Re: | 250000 |  |  | Cd Min: | 0.243 | at alpha= | -20 | deg
Mach: | 0.25 |  |  | Cl=0 at alpha= | -1.1677 | deg
|  |  |  | @ Cl=0.1, Cd= | 0.01053
|  |  |  | @ Cl=0.4, Cd= | 0.010381
|  |  |  | @ Cl=0.6, Cd= | 0.0096691
alpha (deg) | Cl | Cd | Cm | Cl/Cd
-20 | -0.6888 | 0.243 | 0.0288 | -2.8346
-19.5 | -0.6719 | 0.23641 | 0.0235 | -2.8421
-19 | -0.6604 | 0.23125 | 0.0172 | -2.8558
-18.5 | -0.6429 | 0.22238 | 0.014 | -2.891
-18 | -0.6233 | 0.21474 | 0.0123 | -2.9026
-17.5 | -0.6069 | 0.20805 | 0.009 | -2.9171
-17 | -0.5914 | 0.20115 | 0.0054 | -2.9401
-16.5 | -0.5787 | 0.19447 | 0.0001 | -2.9758
-16 | -0.5758 | 0.18913 | -0.0067 | -3.0445
-15.5 | -0.5546 | 0.1788 | -0.0072 | -3.1018
-15 | -0.5379 | 0.1719 | -0.0089 | -3.1291
-14.5 | -0.5248 | 0.16496 | -0.0116 | -3.1814
-14 | -0.5141 | 0.15762 | -0.015 | -3.2616
-13.5 | -0.5113 | 0.15038 | -0.0208 | -3.4001
-13 | -0.5105 | 0.14233 | -0.027 | -3.5867
-12.5 | -0.4963 | 0.13347 | -0.0256 | -3.7184
-12 | -0.4853 | 0.1267 | -0.0271 | -3.8303
-11.5 | -0.4808 | 0.11893 | -0.0303 | -4.0427
-11 | -0.4835 | 0.11016 | -0.0367 | -4.3891
-10.5 | -0.4902 | 0.10038 | -0.0446 | -4.8834
-9.5 | -0.5173 | 0.07762 | -0.0552 | -6.6645
-9 | -0.5356 | 0.07005 | -0.057 | -7.646
-8.5 | -0.5932 | 0.06561 | -0.0501 | -9.0413
-8 | -0.6343 | 0.06202 | -0.0404 | -10.2273
-7.5 | -0.6502 | 0.0572 | -0.035 | -11.3671
-7 | -0.6126 | 0.05211 | -0.0393 | -11.7559
-6.5 | -0.5828 | 0.04063 | -0.0418 | -14.3441
-6 | -0.5419 | 0.02942 | -0.0393 | -18.4194
-5 | -0.4179 | 0.02093 | -0.041 | -19.9666
-4.5 | -0.3425 | 0.01788 | -0.0445 | -19.1555
-4 | -0.2836 | 0.01628 | -0.0448 | -17.4201
-3.5 | -0.212 | 0.01429 | -0.0482 | -14.8355
-3 | -0.1608 | 0.01313 | -0.0472 | -12.2468
-2.5 | -0.1456 | 0.01069 | -0.039 | -13.6202
-2 | -0.0962 | 0.01066 | -0.0362 | -9.0244
-1.5 | -0.0418 | 0.01069 | -0.0343 | -3.9102
-1 | 0.0211 | 0.01058 | -0.0345 | 1.9943
-0.5 | 0.0767 | 0.01056 | -0.0335 | 7.2633
0 | 0.1378 | 0.01048 | -0.0342 | 13.1489
0.5 | 0.2081 | 0.01037 | -0.0367 | 20.0675
1 | 0.2743 | 0.0104 | -0.0386 | 26.375
1.5 | 0.3497 | 0.01048 | -0.0425 | 33.3683
2 | 0.431 | 0.01032 | -0.0471 | 41.7636
2.5 | 0.5157 | 0.00996 | -0.0518 | 51.7771
3 | 0.5927 | 0.00966 | -0.0548 | 61.3561
3.5 | 0.6652 | 0.00975 | -0.0572 | 68.2256
4 | 0.6741 | 0.01278 | -0.0495 | 52.7465
4.5 | 0.6743 | 0.01427 | -0.0392 | 47.253
5 | 0.6945 | 0.01556 | -0.0321 | 44.6337
5.5 | 0.7163 | 0.01729 | -0.0255 | 41.4286
6 | 0.75 | 0.01874 | -0.021 | 40.0213
6.5 | 0.7938 | 0.02137 | -0.0183 | 37.1455
7 | 0.8491 | 0.0254 | -0.0181 | 33.4291
7.5 | 0.8919 | 0.02816 | -0.0148 | 31.6726
8 | 0.9268 | 0.0324 | -0.0108 | 28.6049
8.5 | 0.9426 | 0.0389 | -0.0043 | 24.2314
9 | 0.9337 | 0.047 | 0.0042 | 19.866
9.5 | 0.9144 | 0.05475 | 0.0114 | 16.7014
10 | 0.8866 | 0.06284 | 0.0175 | 14.1088
11.5 | 0.7784 | 0.09595 | 0.0163 | 8.1126
12 | 0.7434 | 0.10885 | 0.0075 | 6.8296
12.5 | 0.7247 | 0.12421 | -0.003 | 5.8345
13 | 0.7108 | 0.13954 | -0.0157 | 5.0939
13.5 | 0.7107 | 0.14997 | -0.0217 | 4.7389

## 23. Re 250k Mach 0.50 (1)
BIGFOIL.COM POLAR EXPORT
NACA65A211
NACA65A211 |  |  |  | Cl Max: | 1.155 | at alpha= | 20 | deg
JavaFoil+Calcfoil stall+Eppler ext transition |  |  |  | L/D Max: | 52.339 | at alpha= | 2 | deg
Re: | 250000 |  |  | Cd Min: | 0.00878 | at alpha= | -1 | deg
Mach: | 0.5 |  |  | Cl=0 at alpha= | -1.6159 | deg
|  |  |  | @ Cl=0.1, Cd= | 0.008787
|  |  |  | @ Cl=0.4, Cd= | 0.0092104
|  |  |  | @ Cl=0.6, Cd= | 0.013998
alpha (deg) | Cl | Cd | Cm | Cl/Cd
-20 | -0.992 | 0.25529 | -0.007 | -3.887
-19.5 | -0.966 | 0.25024 | -0.007 | -3.859
-19 | -0.94 | 0.24056 | -0.008 | -3.906
-18.5 | -0.914 | 0.23449 | -0.008 | -3.896
-18 | -0.887 | 0.22803 | -0.009 | -3.892
-17.5 | -0.861 | 0.22241 | -0.009 | -3.872
-17 | -0.835 | 0.21877 | -0.009 | -3.817
-16.5 | -0.807 | 0.2146 | -0.009 | -3.758
-16 | -0.78 | 0.20356 | -0.01 | -3.832
-15.5 | -0.754 | 0.19206 | -0.01 | -3.923
-15 | -0.727 | 0.18893 | -0.01 | -3.848
-14.5 | -0.7 | 0.19425 | -0.011 | -3.605
-14 | -0.674 | 0.17911 | -0.011 | -3.762
-13.5 | -0.646 | 0.17803 | -0.011 | -3.629
-13 | -0.619 | 0.16979 | -0.011 | -3.645
-12.5 | -0.592 | 0.16386 | -0.012 | -3.613
-12 | -0.565 | 0.15518 | -0.012 | -3.643
-11.5 | -0.538 | 0.15006 | -0.012 | -3.588
-11 | -0.511 | 0.1479 | -0.013 | -3.458
-10.5 | -0.483 | 0.14321 | -0.012 | -3.376
-10 | -0.457 | 0.13796 | -0.012 | -3.309
-9.5 | -0.43 | 0.1353 | -0.013 | -3.175
-9 | -0.402 | 0.13272 | -0.013 | -3.032
-8.5 | -0.375 | 0.11479 | -0.012 | -3.265
-8 | -0.348 | 0.10839 | -0.012 | -3.208
-7.5 | -0.321 | 0.10422 | -0.013 | -3.077
-7 | -0.293 | 0.09859 | -0.013 | -2.977
-6.5 | -0.377 | 0.06403 | -0.013 | -5.885
-6 | -0.412 | 0.0505 | -0.013 | -8.164
-5.5 | -0.389 | 0.04485 | -0.014 | -8.667
-5 | -0.35 | 0.04107 | -0.015 | -8.52
-4.5 | -0.305 | 0.03815 | -0.016 | -7.988
-4 | -0.257 | 0.03494 | -0.021 | -7.365
-3.5 | -0.254 | 0.0122 | -0.04 | -20.846
-3 | -0.188 | 0.01176 | -0.041 | -15.987
-2.5 | -0.121 | 0.01149 | -0.042 | -10.503
-2 | -0.053 | 0.01128 | -0.043 | -4.665
-1.5 | 0.016 | 0.01104 | -0.044 | 1.437
-1 | 0.084 | 0.00878 | -0.045 | 9.624
-0.5 | 0.153 | 0.00881 | -0.046 | 17.402
0 | 0.222 | 0.00888 | -0.046 | 25.004
0.5 | 0.291 | 0.00901 | -0.047 | 32.253
1 | 0.359 | 0.00912 | -0.048 | 39.38
1.5 | 0.427 | 0.00927 | -0.049 | 46.076
2 | 0.495 | 0.00945 | -0.05 | 52.339
2.5 | 0.562 | 0.01379 | -0.051 | 40.768
3 | 0.626 | 0.01414 | -0.052 | 44.232
3.5 | 0.687 | 0.01473 | -0.052 | 46.65
4 | 0.747 | 0.01546 | -0.053 | 48.316
4.5 | 0.802 | 0.01634 | -0.054 | 49.108
5 | 0.691 | 0.03952 | -0.026 | 17.497
5.5 | 0.714 | 0.04331 | -0.022 | 16.493
6 | 0.715 | 0.04764 | -0.022 | 15.013
6.5 | 0.638 | 0.06108 | -0.018 | 10.45
7 | 0.467 | 0.09405 | -0.02 | 4.967
7.5 | 0.494 | 0.10302 | -0.023 | 4.799
8 | 0.521 | 0.10846 | -0.023 | 4.804
8.5 | 0.548 | 0.11017 | -0.023 | 4.972
9 | 0.575 | 0.1334 | -0.026 | 4.312
9.5 | 0.602 | 0.13599 | -0.026 | 4.426
10 | 0.628 | 0.13871 | -0.027 | 4.53
10.5 | 0.655 | 0.14319 | -0.028 | 4.575
11 | 0.683 | 0.16008 | -0.03 | 4.264
11.5 | 0.709 | 0.16158 | -0.03 | 4.388
12 | 0.735 | 0.1649 | -0.031 | 4.459
12.5 | 0.762 | 0.16949 | -0.031 | 4.493
13 | 0.79 | 0.1847 | -0.034 | 4.276
13.5 | 0.816 | 0.18826 | -0.034 | 4.334
14 | 0.842 | 0.1935 | -0.035 | 4.351
14.5 | 0.868 | 0.19739 | -0.035 | 4.397
15 | 0.894 | 0.20573 | -0.035 | 4.344
15.5 | 0.92 | 0.20668 | -0.036 | 4.451
16 | 0.948 | 0.21224 | -0.039 | 4.467
16.5 | 0.974 | 0.21668 | -0.039 | 4.494
17 | 1 | 0.22381 | -0.04 | 4.466
17.5 | 1.025 | 0.2261 | -0.04 | 4.534
18 | 1.051 | 0.23422 | -0.041 | 4.486
18.5 | 1.079 | 0.25395 | -0.043 | 4.249
19 | 1.105 | 0.25463 | -0.043 | 4.338
19.5 | 1.13 | 0.25666 | -0.044 | 4.402
20 | 1.155 | 0.263 | -0.044 | 4.392

## 24. Re 250k Mach 0.50 (2)
BIGFOIL.COM POLAR EXPORT
NACA65A211
NACA65A211 |  |  |  | Cl Max: | 0.9492 | at alpha= | 20 | deg
XFOIL ncrit=9 |  |  |  | L/D Max: | 60.2634 | at alpha= | 3 | deg
Re: | 250000 |  |  | Cd Min: | 0.2798 | at alpha= | 20 | deg
Mach: | 0.5 |  |  | Cl=0 at alpha= | -1.1056 | deg
|  |  |  | @ Cl=0.1, Cd= | 0.01133
|  |  |  | @ Cl=0.4, Cd= | 0.011223
|  |  |  | @ Cl=0.6, Cd= | 0.01033
alpha (deg) | Cl | Cd | Cm | Cl/Cd
-20 | -0.7428 | 0.26545 | 0.032 | -2.7983
-19.5 | -0.7215 | 0.25608 | 0.0275 | -2.8175
-19 | -0.6985 | 0.24662 | 0.0246 | -2.8323
-18.5 | -0.6774 | 0.23877 | 0.0203 | -2.837
-18 | -0.6567 | 0.23091 | 0.0157 | -2.844
-17.5 | -0.6364 | 0.22297 | 0.0106 | -2.8542
-17 | -0.6221 | 0.21705 | 0.0037 | -2.8662
-16.5 | -0.6013 | 0.20719 | 0.0004 | -2.9022
-16 | -0.5791 | 0.19879 | -0.0018 | -2.9131
-15.5 | -0.5603 | 0.19116 | -0.0054 | -2.9311
-15 | -0.5425 | 0.18347 | -0.0093 | -2.9569
-14.5 | -0.5325 | 0.17701 | -0.0158 | -3.0083
-14 | -0.5247 | 0.17018 | -0.0214 | -3.0832
-13.5 | -0.5056 | 0.15988 | -0.0231 | -3.1624
-13 | -0.4827 | 0.15203 | -0.0232 | -3.175
-12.5 | -0.4707 | 0.1445 | -0.0265 | -3.2574
-12 | -0.4712 | 0.13756 | -0.0337 | -3.4254
-11.5 | -0.4673 | 0.1295 | -0.0387 | -3.6085
-11 | -0.4523 | 0.12002 | -0.0379 | -3.7685
-10.5 | -0.4394 | 0.1129 | -0.0385 | -3.8919
-10 | -0.435 | 0.10549 | -0.0414 | -4.1236
-9.5 | -0.4493 | 0.0966 | -0.0511 | -4.6511
-9 | -0.4504 | 0.08742 | -0.0513 | -5.1521
-8.5 | -0.4495 | 0.08085 | -0.0504 | -5.5597
-8 | -0.4639 | 0.07426 | -0.0497 | -6.247
-7.5 | -0.5024 | 0.06788 | -0.0484 | -7.4013
-7 | -0.5415 | 0.06135 | -0.0491 | -8.8264
-6.5 | -0.5475 | 0.04733 | -0.0585 | -11.5677
-6 | -0.5195 | 0.03875 | -0.0603 | -13.4065
-5.5 | -0.4829 | 0.03152 | -0.0598 | -15.3204
-5 | -0.4292 | 0.02584 | -0.059 | -16.6099
-4.5 | -0.3523 | 0.02161 | -0.0602 | -16.3026
-4 | -0.283 | 0.01819 | -0.0606 | -15.558
-3.5 | -0.2037 | 0.01572 | -0.0628 | -12.958
-3 | -0.1514 | 0.01436 | -0.06 | -10.5432
-2.5 | -0.1149 | 0.01237 | -0.055 | -9.2886
-2 | -0.0943 | 0.0111 | -0.045 | -8.4955
-1.5 | -0.0441 | 0.01128 | -0.0401 | -3.9096
-1 | 0.0118 | 0.01138 | -0.0369 | 1.0369
-0.5 | 0.0732 | 0.01139 | -0.0353 | 6.4267
0 | 0.145 | 0.01123 | -0.0363 | 12.9118
0.5 | 0.2086 | 0.01122 | -0.0359 | 18.5918
1 | 0.2765 | 0.01127 | -0.0365 | 24.5342
1.5 | 0.3505 | 0.01135 | -0.0383 | 30.8811
2 | 0.4365 | 0.01113 | -0.0417 | 39.2183
2.5 | 0.5315 | 0.01064 | -0.046 | 49.953
3 | 0.6177 | 0.01025 | -0.048 | 60.2634
3.5 | 0.6739 | 0.01161 | -0.0452 | 58.0448
4 | 0.6772 | 0.01486 | -0.0366 | 45.572
4.5 | 0.6803 | 0.01596 | -0.0249 | 42.6253
5 | 0.6915 | 0.01755 | -0.0147 | 39.4017
5.5 | 0.7193 | 0.01984 | -0.0076 | 36.255
6 | 0.7794 | 0.02331 | -0.0056 | 33.4363
6.5 | 0.8391 | 0.02715 | -0.003 | 30.9061
7 | 0.8678 | 0.03201 | 0.0029 | 27.1103
7.5 | 0.8675 | 0.03769 | 0.0114 | 23.0167
8 | 0.848 | 0.04287 | 0.0202 | 19.7807
8.5 | 0.8218 | 0.04958 | 0.0254 | 16.5752
9 | 0.7888 | 0.05811 | 0.0264 | 13.5743
9.5 | 0.7572 | 0.06828 | 0.023 | 11.0896
10 | 0.7272 | 0.08098 | 0.0156 | 8.98
10.5 | 0.7093 | 0.09416 | 0.0078 | 7.5329
11.5 | 0.6994 | 0.12338 | -0.0027 | 5.6687
12 | 0.6888 | 0.13649 | -0.0145 | 5.0465
12.5 | 0.6934 | 0.1466 | -0.0201 | 4.7299
13 | 0.7051 | 0.1553 | -0.0236 | 4.5402
13.5 | 0.7271 | 0.16391 | -0.0218 | 4.436
14 | 0.7347 | 0.17391 | -0.0288 | 4.2246
14.5 | 0.7393 | 0.18339 | -0.0382 | 4.0313
15 | 0.7557 | 0.19188 | -0.0426 | 3.9384
15.5 | 0.775 | 0.20011 | -0.0459 | 3.8729
16 | 0.8028 | 0.21144 | -0.0457 | 3.7968
16.5 | 0.8171 | 0.22028 | -0.0523 | 3.7094
17 | 0.8269 | 0.22745 | -0.062 | 3.6355
17.5 | 0.8469 | 0.23589 | -0.0669 | 3.5902
18 | 0.8684 | 0.24429 | -0.0706 | 3.5548
18.5 | 0.8972 | 0.25713 | -0.0714 | 3.4893
19 | 0.9113 | 0.264 | -0.079 | 3.4519
19.5 | 0.9282 | 0.27103 | -0.0868 | 3.4247
20 | 0.9492 | 0.2798 | -0.0933 | 3.3924

## 25. Re 500k Mach 0.00 (1)
BIGFOIL.COM POLAR EXPORT
NACA65A211
NACA65A211 |  |  |  | Cl Max: | 0.97 | at alpha= | 7.5 | deg
JavaFoil+Calcfoil stall+Eppler ext transition |  |  |  | L/D Max: | 65.789 | at alpha= | 6 | deg
Re: | 500000 |  |  | Cd Min: | 0.00654 | at alpha= | -1.5 | deg
Mach: | 0 |  |  | Cl=0 at alpha= | -1.6167 | deg
|  |  |  | @ Cl=0.1, Cd= | 0.006579
|  |  |  | @ Cl=0.4, Cd= | 0.0068458
|  |  |  | @ Cl=0.6, Cd= | 0.011299
alpha (deg) | Cl | Cd | Cm | Cl/Cd
-16.5 | -0.498 | 0.17175 | -0.006 | -2.902
-16 | -0.52 | 0.1586 | -0.006 | -3.277
-15.5 | -0.538 | 0.14949 | -0.006 | -3.599
-15 | -0.555 | 0.13955 | -0.007 | -3.98
-14.5 | -0.572 | 0.1307 | -0.007 | -4.376
-14 | -0.587 | 0.12423 | -0.007 | -4.726
-13.5 | -0.601 | 0.11508 | -0.007 | -5.22
-13 | -0.612 | 0.1056 | -0.007 | -5.797
-12.5 | -0.621 | 0.0993 | -0.008 | -6.257
-12 | -0.627 | 0.0925 | -0.008 | -6.782
-11.5 | -0.63 | 0.08557 | -0.009 | -7.364
-11 | -0.629 | 0.08037 | -0.009 | -7.83
-10.5 | -0.625 | 0.07566 | -0.009 | -8.254
-10 | -0.616 | 0.07012 | -0.01 | -8.78
-9.5 | -0.603 | 0.06551 | -0.01 | -9.198
-9 | -0.585 | 0.06012 | -0.01 | -9.729
-8.5 | -0.563 | 0.0564 | -0.011 | -9.985
-8 | -0.537 | 0.05248 | -0.011 | -10.24
-7.5 | -0.508 | 0.04908 | -0.011 | -10.349
-7 | -0.475 | 0.04617 | -0.012 | -10.285
-6.5 | -0.44 | 0.04297 | -0.014 | -10.231
-6 | -0.403 | 0.03933 | -0.016 | -10.24
-5.5 | -0.446 | 0.01071 | -0.032 | -41.667
-5 | -0.392 | 0.01042 | -0.033 | -37.624
-4.5 | -0.336 | 0.01014 | -0.033 | -33.189
-4 | -0.28 | 0.00986 | -0.034 | -28.365
-3.5 | -0.222 | 0.00955 | -0.035 | -23.23
-3 | -0.164 | 0.00932 | -0.036 | -17.553
-2.5 | -0.105 | 0.00914 | -0.036 | -11.459
-2 | -0.046 | 0.00901 | -0.037 | -5.06
-1.5 | 0.014 | 0.00654 | -0.038 | 2.102
-1 | 0.073 | 0.00657 | -0.039 | 11.136
-0.5 | 0.133 | 0.00659 | -0.039 | 20.131
0 | 0.192 | 0.00664 | -0.04 | 28.938
0.5 | 0.252 | 0.00671 | -0.041 | 37.502
1 | 0.311 | 0.00676 | -0.042 | 46.035
1.5 | 0.37 | 0.0068 | -0.043 | 54.448
2 | 0.429 | 0.00689 | -0.043 | 62.291
2.5 | 0.488 | 0.01065 | -0.044 | 45.803
3 | 0.546 | 0.01092 | -0.045 | 49.965
3.5 | 0.603 | 0.01132 | -0.046 | 53.263
4 | 0.659 | 0.01175 | -0.046 | 56.12
4.5 | 0.714 | 0.01217 | -0.047 | 58.686
5 | 0.767 | 0.01272 | -0.048 | 60.308
5.5 | 0.817 | 0.0133 | -0.049 | 61.395
6 | 0.862 | 0.0131 | -0.049 | 65.789
6.5 | 0.902 | 0.01429 | -0.05 | 63.167
7 | 0.938 | 0.01473 | -0.05 | 63.702
7.5 | 0.97 | 0.01531 | -0.051 | 63.358
8 | 0.814 | 0.05078 | -0.026 | 16.032
8.5 | 0.83 | 0.05611 | -0.023 | 14.79
9 | 0.844 | 0.05967 | -0.023 | 14.144
9.5 | 0.853 | 0.06397 | -0.021 | 13.338
10 | 0.858 | 0.06808 | -0.021 | 12.606
10.5 | 0.859 | 0.07368 | -0.02 | 11.654
11 | 0.855 | 0.07955 | -0.019 | 10.746
11.5 | 0.847 | 0.0855 | -0.019 | 9.909
12 | 0.833 | 0.09235 | -0.019 | 9.021
12.5 | 0.811 | 0.10027 | -0.019 | 8.089

## 26. Re 500k Mach 0.00 (2)
BIGFOIL.COM POLAR EXPORT
NACA65A211
NACA65A211 |  |  |  | Cl Max: | 1.0601 | at alpha= | 10.5 | deg
XFOIL ncrit=9 |  |  |  | L/D Max: | 81.5835 | at alpha= | 3.5 | deg
Re: | 500000 |  |  | Cd Min: | 0.17646 | at alpha= | 15.5 | deg
Mach: | 0 |  |  | Cl=0 at alpha= | -1.6165 | deg
|  |  |  | @ Cl=0.1, Cd= | 0.0066898
|  |  |  | @ Cl=0.4, Cd= | 0.0064682
|  |  |  | @ Cl=0.6, Cd= | 0.0088622
alpha (deg) | Cl | Cd | Cm | Cl/Cd
-8 | -0.6467 | 0.03054 | -0.0483 | -21.1755
-7.5 | -0.5815 | 0.03172 | -0.053 | -18.3323
-7 | -0.5458 | 0.02013 | -0.0501 | -27.1138
-6.5 | -0.4796 | 0.0172 | -0.053 | -27.8837
-6 | -0.4125 | 0.01523 | -0.0559 | -27.0847
-5.5 | -0.3537 | 0.01327 | -0.0574 | -26.6541
-5 | -0.2943 | 0.01234 | -0.0586 | -23.8493
-4.5 | -0.2375 | 0.01124 | -0.0594 | -21.1299
-4 | -0.1914 | 0.01045 | -0.0576 | -18.3158
-3.5 | -0.1439 | 0.00988 | -0.0561 | -14.5648
-3 | -0.105 | 0.00869 | -0.0531 | -12.0829
-2.5 | -0.0838 | 0.00697 | -0.0465 | -12.023
-2 | -0.0372 | 0.00679 | -0.0443 | -5.4786
-1.5 | 0.0113 | 0.00673 | -0.0424 | 1.679
-1 | 0.0609 | 0.00672 | -0.0408 | 9.0625
-0.5 | 0.1127 | 0.00668 | -0.0398 | 16.8713
0 | 0.1628 | 0.00663 | -0.0384 | 24.5551
0.5 | 0.2155 | 0.00657 | -0.0378 | 32.8006
1 | 0.2688 | 0.00653 | -0.0372 | 41.1639
1.5 | 0.3219 | 0.00649 | -0.0365 | 49.5994
2 | 0.3762 | 0.00646 | -0.036 | 58.2353
2.5 | 0.4342 | 0.00648 | -0.0364 | 67.0062
3 | 0.5004 | 0.00664 | -0.0386 | 75.3614
3.5 | 0.5719 | 0.00701 | -0.0423 | 81.5835
4 | 0.6162 | 0.00993 | -0.042 | 62.0544
4.5 | 0.6778 | 0.01177 | -0.0447 | 57.5871
5 | 0.7212 | 0.01247 | -0.043 | 57.8348
5.5 | 0.7503 | 0.01326 | -0.038 | 56.5837
6 | 0.7803 | 0.01433 | -0.0332 | 54.4522
6.5 | 0.8178 | 0.01508 | -0.03 | 54.2308
7 | 0.8483 | 0.01655 | -0.0256 | 51.2568
7.5 | 0.8861 | 0.01752 | -0.0226 | 50.5765
8 | 0.9189 | 0.01986 | -0.0191 | 46.2689
8.5 | 0.959 | 0.02179 | -0.0167 | 44.011
9 | 0.9942 | 0.02292 | -0.0138 | 43.377
9.5 | 1.0316 | 0.02844 | -0.0121 | 36.2729
10 | 1.0574 | 0.03153 | -0.0079 | 33.5363
10.5 | 1.0601 | 0.0379 | -0.0012 | 27.971
11 | 1.0304 | 0.04575 | 0.0081 | 22.5224
11.5 | 0.9875 | 0.05411 | 0.0149 | 18.2499
12 | 0.941 | 0.06352 | 0.0171 | 14.8142
12.5 | 0.7637 | 0.11322 | -0.0079 | 6.7453
13 | 0.7474 | 0.12829 | -0.0158 | 5.8259
13.5 | 0.7423 | 0.13969 | -0.0212 | 5.3139
14 | 0.7438 | 0.14904 | -0.0254 | 4.9906
15 | 0.7498 | 0.16633 | -0.0313 | 4.5079
15.5 | 0.7563 | 0.17646 | -0.0365 | 4.286

## 27. Re 500k Mach 0.10 (1)
BIGFOIL.COM POLAR EXPORT
NACA65A211
NACA65A211 |  |  |  | Cl Max: | 0.971 | at alpha= | 7.5 | deg
JavaFoil+Calcfoil stall+Eppler ext transition |  |  |  | L/D Max: | 65.545 | at alpha= | 6 | deg
Re: | 500000 |  |  | Cd Min: | 0.00658 | at alpha= | -1 | deg
Mach: | 0.1 |  |  | Cl=0 at alpha= | -1.6167 | deg
|  |  |  | @ Cl=0.1, Cd= | 0.0065888
|  |  |  | @ Cl=0.4, Cd= | 0.006848
|  |  |  | @ Cl=0.6, Cd= | 0.011378
alpha (deg) | Cl | Cd | Cm | Cl/Cd
-16 | -0.476 | 0.16265 | -0.006 | -2.929
-15.5 | -0.498 | 0.15523 | -0.006 | -3.205
-15 | -0.518 | 0.14629 | -0.007 | -3.542
-14.5 | -0.538 | 0.13719 | -0.007 | -3.921
-14 | -0.556 | 0.12827 | -0.007 | -4.339
-13.5 | -0.573 | 0.11863 | -0.007 | -4.833
-13 | -0.588 | 0.10775 | -0.008 | -5.461
-12.5 | -0.601 | 0.10094 | -0.008 | -5.952
-12 | -0.61 | 0.09363 | -0.008 | -6.516
-11.5 | -0.616 | 0.08835 | -0.009 | -6.973
-11 | -0.618 | 0.08261 | -0.009 | -7.483
-10.5 | -0.616 | 0.07653 | -0.009 | -8.05
-10 | -0.609 | 0.07081 | -0.01 | -8.607
-9.5 | -0.598 | 0.06522 | -0.01 | -9.172
-9 | -0.582 | 0.06043 | -0.01 | -9.637
-8.5 | -0.562 | 0.05682 | -0.011 | -9.889
-8 | -0.537 | 0.05265 | -0.011 | -10.201
-7.5 | -0.508 | 0.04922 | -0.011 | -10.329
-7 | -0.476 | 0.04627 | -0.012 | -10.285
-6.5 | -0.441 | 0.04342 | -0.014 | -10.151
-6 | -0.404 | 0.03963 | -0.016 | -10.194
-5.5 | -0.448 | 0.01072 | -0.032 | -41.814
-5 | -0.394 | 0.01044 | -0.033 | -37.698
-4.5 | -0.338 | 0.01015 | -0.034 | -33.28
-4 | -0.281 | 0.00986 | -0.034 | -28.48
-3.5 | -0.223 | 0.00957 | -0.035 | -23.313
-3 | -0.164 | 0.00934 | -0.036 | -17.612
-2.5 | -0.105 | 0.0092 | -0.037 | -11.448
-2 | -0.046 | 0.00902 | -0.037 | -5.081
-1.5 | 0.014 | 0.0089 | -0.038 | 1.552
-1 | 0.074 | 0.00658 | -0.039 | 11.178
-0.5 | 0.133 | 0.0066 | -0.04 | 20.217
0 | 0.193 | 0.00665 | -0.04 | 29.045
0.5 | 0.253 | 0.00672 | -0.041 | 37.636
1 | 0.313 | 0.00677 | -0.042 | 46.197
1.5 | 0.372 | 0.00681 | -0.043 | 54.638
2 | 0.431 | 0.00689 | -0.044 | 62.547
2.5 | 0.49 | 0.01071 | -0.044 | 45.78
3 | 0.548 | 0.01101 | -0.045 | 49.807
3.5 | 0.606 | 0.01142 | -0.046 | 53.079
4 | 0.663 | 0.01179 | -0.047 | 56.182
4.5 | 0.718 | 0.0123 | -0.047 | 58.36
5 | 0.77 | 0.01281 | -0.048 | 60.107
5.5 | 0.82 | 0.01344 | -0.049 | 61.008
6 | 0.865 | 0.01319 | -0.049 | 65.545
6.5 | 0.905 | 0.01437 | -0.05 | 62.953
7 | 0.94 | 0.01482 | -0.051 | 63.44
7.5 | 0.971 | 0.01537 | -0.051 | 63.177
8 | 0.813 | 0.05132 | -0.026 | 15.841
8.5 | 0.828 | 0.05649 | -0.022 | 14.653
9 | 0.84 | 0.05987 | -0.022 | 14.03
9.5 | 0.848 | 0.06375 | -0.021 | 13.296
10 | 0.85 | 0.06886 | -0.02 | 12.345
10.5 | 0.848 | 0.07528 | -0.02 | 11.265
11 | 0.841 | 0.08105 | -0.019 | 10.377
11.5 | 0.83 | 0.08609 | -0.019 | 9.64
12 | 0.812 | 0.09405 | -0.019 | 8.633
12.5 | 0.786 | 0.10193 | -0.019 | 7.707

## 28. Re 500k Mach 0.10 (2)
BIGFOIL.COM POLAR EXPORT
NACA65A211
NACA65A211 |  |  |  | Cl Max: | 1.0518 | at alpha= | 10 | deg
XFOIL ncrit=9 |  |  |  | L/D Max: | 81.3636 | at alpha= | 3.5 | deg
Re: | 500000 |  |  | Cd Min: | 0.16728 | at alpha= | 15 | deg
Mach: | 0.1 |  |  | Cl=0 at alpha= | -1.6155 | deg
|  |  |  | @ Cl=0.1, Cd= | 0.0067072
|  |  |  | @ Cl=0.4, Cd= | 0.0064878
|  |  |  | @ Cl=0.6, Cd= | 0.0089784
alpha (deg) | Cl | Cd | Cm | Cl/Cd
-8 | -0.6145 | 0.04219 | -0.053 | -14.5651
-7.5 | -0.5725 | 0.03604 | -0.0551 | -15.8851
-7 | -0.5466 | 0.02084 | -0.0511 | -26.2284
-6.5 | -0.4806 | 0.01752 | -0.0539 | -27.4315
-6 | -0.4145 | 0.01539 | -0.0565 | -26.9331
-5.5 | -0.354 | 0.01338 | -0.0582 | -26.4574
-5 | -0.2953 | 0.0124 | -0.0592 | -23.8145
-4.5 | -0.2401 | 0.0113 | -0.0595 | -21.2478
-4 | -0.1914 | 0.01049 | -0.0582 | -18.2459
-3.5 | -0.144 | 0.0099 | -0.0566 | -14.5455
-3 | -0.1032 | 0.00885 | -0.0538 | -11.661
-2.5 | -0.0836 | 0.00699 | -0.0469 | -11.9599
-2 | -0.0373 | 0.00681 | -0.0446 | -5.4772
-1.5 | 0.0112 | 0.00675 | -0.0426 | 1.6593
-1 | 0.0607 | 0.00673 | -0.0409 | 9.0193
-0.5 | 0.1124 | 0.0067 | -0.0398 | 16.7761
0 | 0.1639 | 0.00666 | -0.0387 | 24.6096
0.5 | 0.2166 | 0.00659 | -0.0379 | 32.868
1 | 0.2701 | 0.00655 | -0.0374 | 41.2366
1.5 | 0.3241 | 0.00652 | -0.0368 | 49.7086
2 | 0.3775 | 0.00648 | -0.036 | 58.2562
2.5 | 0.4351 | 0.0065 | -0.0362 | 66.9385
3 | 0.5019 | 0.00666 | -0.0385 | 75.3604
3.5 | 0.5728 | 0.00704 | -0.042 | 81.3636
4 | 0.6163 | 0.01014 | -0.0415 | 60.7791
4.5 | 0.6796 | 0.01186 | -0.0444 | 57.3019
5 | 0.7224 | 0.01256 | -0.0425 | 57.5159
5.5 | 0.752 | 0.01334 | -0.0374 | 56.3718
6 | 0.7823 | 0.0144 | -0.0327 | 54.3264
6.5 | 0.8188 | 0.01524 | -0.0291 | 53.727
7 | 0.8498 | 0.01673 | -0.0247 | 50.795
7.5 | 0.8874 | 0.01777 | -0.0216 | 49.9381
8 | 0.9214 | 0.02019 | -0.0182 | 45.6365
8.5 | 0.9621 | 0.02232 | -0.0158 | 43.1048
9 | 0.9965 | 0.02353 | -0.0127 | 42.3502
9.5 | 1.0312 | 0.02937 | -0.0105 | 35.1107
10 | 1.0518 | 0.03327 | -0.0056 | 31.6141
10.5 | 1.0432 | 0.04004 | 0.0024 | 26.0539
11 | 1.0089 | 0.0479 | 0.0112 | 21.0626
11.5 | 0.966 | 0.05635 | 0.0165 | 17.1429
12 | 0.9199 | 0.06621 | 0.0171 | 13.8937
12.5 | 0.7583 | 0.11488 | -0.0086 | 6.6008
13 | 0.7434 | 0.12995 | -0.0166 | 5.7207
13.5 | 0.7393 | 0.14111 | -0.0219 | 5.2392
14 | 0.7412 | 0.15055 | -0.0261 | 4.9233
14.5 | 0.7451 | 0.15689 | -0.027 | 4.7492
15 | 0.7495 | 0.16728 | -0.0317 | 4.4805

## 29. Re 500k Mach 0.25 (1)
BIGFOIL.COM POLAR EXPORT
NACA65A211
NACA65A211 |  |  |  | Cl Max: | 0.915 | at alpha= | 6.5 | deg
JavaFoil+Calcfoil stall+Eppler ext transition |  |  |  | L/D Max: | 63.93 | at alpha= | 5.5 | deg
Re: | 500000 |  |  | Cd Min: | 0.00664 | at alpha= | -1 | deg
Mach: | 0.25 |  |  | Cl=0 at alpha= | -1.6147 | deg
|  |  |  | @ Cl=0.1, Cd= | 0.0066518
|  |  |  | @ Cl=0.4, Cd= | 0.0069307
|  |  |  | @ Cl=0.6, Cd= | 0.011491
alpha (deg) | Cl | Cd | Cm | Cl/Cd
-14.5 | -0.196 | 0.16393 | -0.008 | -1.194
-14 | -0.263 | 0.15169 | -0.008 | -1.734
-13.5 | -0.32 | 0.14187 | -0.008 | -2.255
-13 | -0.371 | 0.13491 | -0.008 | -2.749
-12.5 | -0.417 | 0.11869 | -0.008 | -3.512
-12 | -0.457 | 0.10695 | -0.008 | -4.275
-11.5 | -0.492 | 0.09827 | -0.009 | -5.005
-11 | -0.52 | 0.08937 | -0.009 | -5.817
-10.5 | -0.541 | 0.08338 | -0.009 | -6.487
-10 | -0.554 | 0.07483 | -0.01 | -7.407
-9.5 | -0.56 | 0.06823 | -0.01 | -8.205
-9 | -0.558 | 0.06357 | -0.011 | -8.773
-8.5 | -0.548 | 0.05826 | -0.011 | -9.406
-8 | -0.531 | 0.05427 | -0.011 | -9.789
-7.5 | -0.508 | 0.05041 | -0.012 | -10.085
-7 | -0.48 | 0.04746 | -0.012 | -10.107
-6.5 | -0.446 | 0.0443 | -0.013 | -10.076
-6 | -0.411 | 0.04073 | -0.016 | -10.078
-5.5 | -0.371 | 0.03729 | -0.018 | -9.941
-5 | -0.403 | 0.01066 | -0.034 | -37.79
-4.5 | -0.346 | 0.01035 | -0.034 | -33.467
-4 | -0.288 | 0.01001 | -0.035 | -28.791
-3.5 | -0.229 | 0.00968 | -0.036 | -23.647
-3 | -0.169 | 0.00945 | -0.037 | -17.868
-2.5 | -0.108 | 0.00926 | -0.038 | -11.682
-2 | -0.047 | 0.0091 | -0.038 | -5.174
-1.5 | 0.014 | 0.00896 | -0.039 | 1.584
-1 | 0.076 | 0.00664 | -0.04 | 11.38
-0.5 | 0.137 | 0.00667 | -0.041 | 20.542
0 | 0.199 | 0.00673 | -0.042 | 29.502
0.5 | 0.26 | 0.00678 | -0.042 | 38.357
1 | 0.321 | 0.00685 | -0.043 | 46.928
1.5 | 0.382 | 0.00691 | -0.044 | 55.32
2 | 0.443 | 0.00698 | -0.045 | 63.448
2.5 | 0.503 | 0.01087 | -0.045 | 46.306
3 | 0.563 | 0.01124 | -0.046 | 50.125
3.5 | 0.622 | 0.01164 | -0.047 | 53.444
4 | 0.68 | 0.01206 | -0.048 | 56.379
4.5 | 0.736 | 0.01262 | -0.049 | 58.34
5 | 0.789 | 0.01324 | -0.049 | 59.585
5.5 | 0.836 | 0.01308 | -0.05 | 63.93
6 | 0.878 | 0.01427 | -0.051 | 61.546
6.5 | 0.915 | 0.01495 | -0.051 | 61.229
7 | 0.773 | 0.04505 | -0.028 | 17.149
7.5 | 0.792 | 0.04886 | -0.026 | 16.199
8 | 0.804 | 0.05312 | -0.025 | 15.136
8.5 | 0.809 | 0.05798 | -0.021 | 13.947
9 | 0.807 | 0.06241 | -0.02 | 12.936
9.5 | 0.798 | 0.06907 | -0.019 | 11.55
10 | 0.78 | 0.07558 | -0.019 | 10.32
10.5 | 0.754 | 0.08151 | -0.019 | 9.249
11 | 0.72 | 0.09067 | -0.02 | 7.939
11.5 | 0.678 | 0.09395 | -0.02 | 7.217

## 30. Re 500k Mach 0.25 (2)
BIGFOIL.COM POLAR EXPORT
NACA65A211
NACA65A211 |  |  |  | Cl Max: | 1.0011 | at alpha= | 9 | deg
XFOIL ncrit=9 |  |  |  | L/D Max: | 80.069 | at alpha= | 3.5 | deg
Re: | 500000 |  |  | Cd Min: | 0.24342 | at alpha= | -20 | deg
Mach: | 0.25 |  |  | Cl=0 at alpha= | -1.6245 | deg
|  |  |  | @ Cl=0.1, Cd= | 0.0068026
|  |  |  | @ Cl=0.4, Cd= | 0.0066025
|  |  |  | @ Cl=0.6, Cd= | 0.0090664
alpha (deg) | Cl | Cd | Cm | Cl/Cd
-20 | -0.6978 | 0.24342 | 0.0317 | -2.8667
-19.5 | -0.6827 | 0.23633 | 0.0262 | -2.8888
-19 | -0.6657 | 0.22845 | 0.0233 | -2.914
-18.5 | -0.6486 | 0.22226 | 0.0201 | -2.9182
-18 | -0.6321 | 0.21555 | 0.0163 | -2.9325
-17.5 | -0.6162 | 0.20844 | 0.0125 | -2.9562
-17 | -0.6006 | 0.2009 | 0.0082 | -2.9895
-16.5 | -0.5903 | 0.19307 | 0.0022 | -3.0574
-16 | -0.5769 | 0.18437 | -0.0008 | -3.129
-15.5 | -0.5601 | 0.17801 | -0.0027 | -3.1465
-15 | -0.5459 | 0.1715 | -0.0056 | -3.1831
-14.5 | -0.5339 | 0.1639 | -0.0091 | -3.2575
-14 | -0.5286 | 0.15526 | -0.0149 | -3.4046
-13.5 | -0.52 | 0.14694 | -0.0189 | -3.5389
-13 | -0.5161 | 0.13746 | -0.0213 | -3.7545
-12.5 | -0.5034 | 0.13121 | -0.0227 | -3.8366
-12 | -0.4958 | 0.1238 | -0.0255 | -4.0048
-11.5 | -0.4927 | 0.11511 | -0.0297 | -4.2803
-11 | -0.4926 | 0.10491 | -0.0365 | -4.6955
-10.5 | -0.494 | 0.09461 | -0.0423 | -5.2214
-10 | -0.5155 | 0.07838 | -0.0528 | -6.5769
-9.5 | -0.5449 | 0.06706 | -0.0595 | -8.1256
-8 | -0.5938 | 0.04832 | -0.0572 | -12.2889
-7.5 | -0.5762 | 0.03567 | -0.0587 | -16.1536
-7 | -0.5463 | 0.02536 | -0.0574 | -21.5418
-6.5 | -0.4848 | 0.01967 | -0.0593 | -24.6467
-6 | -0.4223 | 0.01651 | -0.0605 | -25.5784
-5.5 | -0.3551 | 0.01402 | -0.0629 | -25.3281
-5 | -0.2979 | 0.01281 | -0.063 | -23.2553
-4.5 | -0.2467 | 0.0116 | -0.0619 | -21.2672
-4 | -0.1966 | 0.01073 | -0.0603 | -18.3225
-3.5 | -0.1454 | 0.01009 | -0.059 | -14.4103
-3 | -0.096 | 0.00943 | -0.0574 | -10.1803
-2.5 | -0.0823 | 0.00715 | -0.0493 | -11.5105
-2 | -0.0362 | 0.0069 | -0.0464 | -5.2464
-1.5 | 0.012 | 0.00683 | -0.044 | 1.757
-1 | 0.0618 | 0.00681 | -0.042 | 9.0749
-0.5 | 0.1132 | 0.0068 | -0.0404 | 16.6471
0 | 0.1664 | 0.00675 | -0.0392 | 24.6519
0.5 | 0.2211 | 0.00671 | -0.0386 | 32.9508
1 | 0.2759 | 0.00668 | -0.0379 | 41.3024
1.5 | 0.3304 | 0.00662 | -0.037 | 49.9094
2 | 0.3855 | 0.0066 | -0.0362 | 58.4091
2.5 | 0.4432 | 0.00661 | -0.0359 | 67.0499
3 | 0.5082 | 0.00676 | -0.0373 | 75.1775
3.5 | 0.5805 | 0.00725 | -0.0405 | 80.069
4 | 0.6199 | 0.01092 | -0.0394 | 56.7674
4.5 | 0.6903 | 0.01217 | -0.0428 | 56.7214
5 | 0.7251 | 0.01319 | -0.0388 | 54.9735
5.5 | 0.7595 | 0.01381 | -0.0342 | 54.9964
6 | 0.79 | 0.01496 | -0.0289 | 52.8075
6.5 | 0.8179 | 0.01667 | -0.0234 | 49.0642
7 | 0.8564 | 0.01782 | -0.0197 | 48.0584
7.5 | 0.8916 | 0.01958 | -0.0157 | 45.5363
8 | 0.9368 | 0.0227 | -0.0136 | 41.2687
8.5 | 0.9764 | 0.02591 | -0.0106 | 37.6843
9 | 1.0011 | 0.02934 | -0.006 | 34.1207
10 | 0.9854 | 0.04186 | 0.0096 | 23.5404
10.5 | 0.9546 | 0.04898 | 0.0159 | 19.4896
11.5 | 0.835 | 0.07704 | 0.0142 | 10.8385
12 | 0.7769 | 0.10047 | -0.0016 | 7.7327
12.5 | 0.7366 | 0.11995 | -0.0091 | 6.1409
13 | 0.7294 | 0.13626 | -0.0194 | 5.353
13.5 | 0.7291 | 0.14713 | -0.0247 | 4.9555
14 | 0.733 | 0.15692 | -0.0293 | 4.6712

## 31. Re 500k Mach 0.50 (1)
BIGFOIL.COM POLAR EXPORT
NACA65A211
NACA65A211 |  |  |  | Cl Max: | 1.155 | at alpha= | 20 | deg
JavaFoil+Calcfoil stall+Eppler ext transition |  |  |  | L/D Max: | 66.98 | at alpha= | 2 | deg
Re: | 500000 |  |  | Cd Min: | 0.00693 | at alpha= | -1 | deg
Mach: | 0.5 |  |  | Cl=0 at alpha= | -1.6159 | deg
|  |  |  | @ Cl=0.1, Cd= | 0.0069439
|  |  |  | @ Cl=0.4, Cd= | 0.0072382
|  |  |  | @ Cl=0.6, Cd= | 0.012092
alpha (deg) | Cl | Cd | Cm | Cl/Cd
-20 | -0.993 | 0.22322 | -0.007 | -4.448
-19.5 | -0.966 | 0.2137 | -0.007 | -4.52
-19 | -0.94 | 0.20759 | -0.008 | -4.527
-18.5 | -0.914 | 0.19801 | -0.008 | -4.614
-18 | -0.887 | 0.19321 | -0.009 | -4.593
-17.5 | -0.861 | 0.18787 | -0.009 | -4.584
-17 | -0.835 | 0.18409 | -0.009 | -4.536
-16.5 | -0.807 | 0.17837 | -0.009 | -4.522
-16 | -0.78 | 0.17301 | -0.01 | -4.509
-15.5 | -0.754 | 0.16433 | -0.01 | -4.586
-15 | -0.727 | 0.16116 | -0.01 | -4.512
-14.5 | -0.7 | 0.16264 | -0.011 | -4.307
-14 | -0.674 | 0.1518 | -0.011 | -4.44
-13.5 | -0.647 | 0.14901 | -0.011 | -4.339
-13 | -0.619 | 0.14017 | -0.011 | -4.415
-12.5 | -0.592 | 0.13486 | -0.012 | -4.391
-12 | -0.565 | 0.13254 | -0.012 | -4.265
-11.5 | -0.538 | 0.12774 | -0.012 | -4.215
-11 | -0.512 | 0.12169 | -0.013 | -4.204
-10.5 | -0.484 | 0.11548 | -0.012 | -4.187
-10 | -0.457 | 0.11392 | -0.012 | -4.008
-9.5 | -0.43 | 0.11122 | -0.013 | -3.862
-9 | -0.403 | 0.10862 | -0.013 | -3.706
-8.5 | -0.375 | 0.09502 | -0.012 | -3.945
-8 | -0.348 | 0.08946 | -0.013 | -3.888
-7.5 | -0.321 | 0.08607 | -0.013 | -3.727
-7 | -0.294 | 0.08395 | -0.013 | -3.497
-6.5 | -0.377 | 0.05689 | -0.013 | -6.625
-6 | -0.412 | 0.04652 | -0.013 | -8.864
-5.5 | -0.389 | 0.042 | -0.014 | -9.258
-5 | -0.35 | 0.03857 | -0.015 | -9.075
-4.5 | -0.307 | 0.03483 | -0.021 | -8.825
-4 | -0.319 | 0.01076 | -0.039 | -29.591
-3.5 | -0.254 | 0.01035 | -0.04 | -24.556
-3 | -0.188 | 0.00999 | -0.041 | -18.831
-2.5 | -0.121 | 0.0097 | -0.042 | -12.442
-2 | -0.053 | 0.00951 | -0.043 | -5.535
-1.5 | 0.016 | 0.00934 | -0.044 | 1.697
-1 | 0.084 | 0.00693 | -0.045 | 12.201
-0.5 | 0.153 | 0.00699 | -0.046 | 21.924
0 | 0.222 | 0.00703 | -0.046 | 31.577
0.5 | 0.291 | 0.00709 | -0.047 | 40.992
1 | 0.359 | 0.00719 | -0.048 | 50.002
1.5 | 0.427 | 0.00727 | -0.049 | 58.713
2 | 0.495 | 0.00739 | -0.05 | 66.98
2.5 | 0.562 | 0.01181 | -0.051 | 47.578
3 | 0.628 | 0.0123 | -0.052 | 51.053
3.5 | 0.691 | 0.01229 | -0.053 | 56.256
4 | 0.751 | 0.01337 | -0.053 | 56.133
4.5 | 0.805 | 0.01418 | -0.054 | 56.774
5 | 0.85 | 0.01496 | -0.055 | 56.806
5.5 | 0.717 | 0.04055 | -0.027 | 17.693
6 | 0.716 | 0.04485 | -0.024 | 15.972
6.5 | 0.638 | 0.05433 | -0.019 | 11.751
7 | 0.467 | 0.06083 | -0.021 | 7.682
7.5 | 0.494 | 0.08484 | -0.023 | 5.828
8 | 0.521 | 0.08974 | -0.023 | 5.808
8.5 | 0.548 | 0.09308 | -0.024 | 5.887
9 | 0.575 | 0.10578 | -0.026 | 5.438
9.5 | 0.602 | 0.1084 | -0.027 | 5.553
10 | 0.628 | 0.11112 | -0.027 | 5.655
10.5 | 0.655 | 0.11955 | -0.028 | 5.481
11 | 0.683 | 0.12887 | -0.03 | 5.297
11.5 | 0.709 | 0.1307 | -0.031 | 5.425
12 | 0.735 | 0.13401 | -0.031 | 5.487
12.5 | 0.762 | 0.13847 | -0.031 | 5.5
13 | 0.79 | 0.14775 | -0.034 | 5.345
13.5 | 0.816 | 0.15132 | -0.034 | 5.392
14 | 0.842 | 0.15617 | -0.035 | 5.391
14.5 | 0.868 | 0.16005 | -0.035 | 5.423
15 | 0.894 | 0.17272 | -0.036 | 5.175
15.5 | 0.92 | 0.17347 | -0.037 | 5.305
16 | 0.948 | 0.17707 | -0.039 | 5.355
16.5 | 0.974 | 0.18142 | -0.039 | 5.368
17 | 1 | 0.1854 | -0.04 | 5.391
17.5 | 1.025 | 0.19055 | -0.04 | 5.38
18 | 1.051 | 0.19778 | -0.041 | 5.314
18.5 | 1.079 | 0.21209 | -0.043 | 5.088
19 | 1.105 | 0.21041 | -0.043 | 5.25
19.5 | 1.13 | 0.2156 | -0.044 | 5.241
20 | 1.155 | 0.22565 | -0.044 | 5.121

## 32. Re 500k Mach 0.50 (2)
BIGFOIL.COM POLAR EXPORT
NACA65A211
NACA65A211 |  |  |  | Cl Max: | 0.9613 | at alpha= | 20 | deg
XFOIL ncrit=9 |  |  |  | L/D Max: | 73.9724 | at alpha= | 3 | deg
Re: | 500000 |  |  | Cd Min: | 0.2815 | at alpha= | 20 | deg
Mach: | 0.5 |  |  | Cl=0 at alpha= | -1.5986 | deg
|  |  |  | @ Cl=0.1, Cd= | 0.00721
|  |  |  | @ Cl=0.4, Cd= | 0.0071553
|  |  |  | @ Cl=0.6, Cd= | 0.0099403
alpha (deg) | Cl | Cd | Cm | Cl/Cd
-20 | -0.7508 | 0.2643 | 0.0368 | -2.8407
-19.5 | -0.7291 | 0.25526 | 0.0331 | -2.8563
-19 | -0.7081 | 0.24766 | 0.0289 | -2.8592
-18.5 | -0.687 | 0.23974 | 0.0242 | -2.8656
-18 | -0.6659 | 0.23149 | 0.0194 | -2.8766
-17.5 | -0.6464 | 0.22312 | 0.0133 | -2.8971
-17 | -0.6287 | 0.21509 | 0.0078 | -2.923
-16.5 | -0.6077 | 0.20605 | 0.0049 | -2.9493
-16 | -0.5877 | 0.19864 | 0.0018 | -2.9586
-15.5 | -0.5689 | 0.19092 | -0.0022 | -2.9798
-15 | -0.5526 | 0.18279 | -0.008 | -3.0231
-14.5 | -0.5409 | 0.17476 | -0.0135 | -3.0951
-14 | -0.5258 | 0.16566 | -0.0169 | -3.174
-13.5 | -0.506 | 0.15781 | -0.0183 | -3.2064
-13 | -0.4902 | 0.15055 | -0.0209 | -3.2561
-12.5 | -0.4777 | 0.14253 | -0.0246 | -3.3516
-12 | -0.4725 | 0.13379 | -0.031 | -3.5317
-11.5 | -0.4643 | 0.12507 | -0.0352 | -3.7123
-11 | -0.4533 | 0.11752 | -0.035 | -3.8572
-10.5 | -0.4445 | 0.11014 | -0.0374 | -4.0358
-10 | -0.4399 | 0.10208 | -0.0406 | -4.3094
-9.5 | -0.4405 | 0.0924 | -0.048 | -4.7673
-7.5 | -0.4886 | 0.05034 | -0.0727 | -9.706
-7 | -0.4861 | 0.04067 | -0.0792 | -11.9523
-6.5 | -0.4627 | 0.03159 | -0.0825 | -14.647
-6 | -0.4227 | 0.02402 | -0.0826 | -17.5978
-5.5 | -0.3706 | 0.01873 | -0.0809 | -19.7864
-5 | -0.3111 | 0.01569 | -0.0794 | -19.8279
-4.5 | -0.2516 | 0.01361 | -0.0772 | -18.4864
-4 | -0.2017 | 0.01211 | -0.0736 | -16.6557
-3.5 | -0.154 | 0.011 | -0.0695 | -14
-3 | -0.1028 | 0.01026 | -0.0663 | -10.0195
-2.5 | -0.054 | 0.00944 | -0.0627 | -5.7203
-2 | -0.0407 | 0.00737 | -0.0529 | -5.5224
-1.5 | 0.01 | 0.00722 | -0.0492 | 1.385
-1 | 0.065 | 0.00721 | -0.0463 | 9.0153
-0.5 | 0.1234 | 0.00721 | -0.0445 | 17.1151
0 | 0.182 | 0.00724 | -0.0427 | 25.1381
0.5 | 0.2441 | 0.00722 | -0.042 | 33.8089
1 | 0.3058 | 0.00721 | -0.0411 | 42.4133
1.5 | 0.3643 | 0.00718 | -0.0393 | 50.7382
2 | 0.4222 | 0.00714 | -0.0371 | 59.1317
2.5 | 0.4787 | 0.00712 | -0.0345 | 67.2331
3 | 0.5363 | 0.00725 | -0.0319 | 73.9724
3.5 | 0.5807 | 0.00905 | -0.0283 | 64.1657
4 | 0.6479 | 0.01215 | -0.0311 | 53.3251
4.5 | 0.7174 | 0.01367 | -0.0322 | 52.4799
5 | 0.7299 | 0.01479 | -0.0216 | 49.3509
5.5 | 0.7514 | 0.01658 | -0.0132 | 45.3197
6 | 0.7904 | 0.01825 | -0.0075 | 43.3096
6.5 | 0.8383 | 0.0216 | -0.0032 | 38.8102
7 | 0.8842 | 0.02571 | 0.0011 | 34.3913
7.5 | 0.8982 | 0.03042 | 0.0085 | 29.5266
8 | 0.883 | 0.03641 | 0.0164 | 24.2516
8.5 | 0.8608 | 0.04344 | 0.0219 | 19.8158
9 | 0.8293 | 0.05207 | 0.0238 | 15.9266
9.5 | 0.7982 | 0.06186 | 0.0212 | 12.9033
10 | 0.7652 | 0.07482 | 0.0138 | 10.2272
11.5 | 0.7187 | 0.11767 | -0.011 | 6.1078
12 | 0.7156 | 0.12967 | -0.0168 | 5.5186
12.5 | 0.7134 | 0.14119 | -0.0196 | 5.0528
13 | 0.7207 | 0.15192 | -0.0244 | 4.7439
13.5 | 0.7317 | 0.16185 | -0.0289 | 4.5209
14 | 0.7439 | 0.17201 | -0.0341 | 4.3247
14.5 | 0.7532 | 0.18324 | -0.0426 | 4.1105
15 | 0.7689 | 0.19218 | -0.0473 | 4.0009
15.5 | 0.7877 | 0.19978 | -0.0508 | 3.9428
16 | 0.8085 | 0.20871 | -0.0526 | 3.8738
16.5 | 0.8239 | 0.21837 | -0.0589 | 3.773
17 | 0.8397 | 0.22832 | -0.0668 | 3.6777
17.5 | 0.8595 | 0.23705 | -0.0718 | 3.6258
18 | 0.8798 | 0.24527 | -0.0763 | 3.5871
18.5 | 0.9005 | 0.25351 | -0.0805 | 3.5521
19 | 0.9219 | 0.26324 | -0.0842 | 3.5021
19.5 | 0.9408 | 0.27192 | -0.0905 | 3.4598
20 | 0.9613 | 0.2815 | -0.0981 | 3.4149

## 33. Re 750k Mach 0.00 (1)
BIGFOIL.COM POLAR EXPORT
NACA65A211
NACA65A211 |  |  |  | Cl Max: | 0.999 | at alpha= | 8 | deg
JavaFoil+Calcfoil stall+Eppler ext transition |  |  |  | L/D Max: | 69.625 | at alpha= | 2 | deg
Re: | 750000 |  |  | Cd Min: | 0.00586 | at alpha= | -1.5 | deg
Mach: | 0 |  |  | Cl=0 at alpha= | -1.6167 | deg
|  |  |  | @ Cl=0.1, Cd= | 0.0059215
|  |  |  | @ Cl=0.4, Cd= | 0.0061354
|  |  |  | @ Cl=0.6, Cd= | 0.01046
alpha (deg) | Cl | Cd | Cm | Cl/Cd
-16.5 | -0.499 | 0.16123 | -0.006 | -3.093
-16 | -0.52 | 0.15118 | -0.006 | -3.44
-15.5 | -0.538 | 0.13825 | -0.007 | -3.893
-15 | -0.556 | 0.13072 | -0.007 | -4.251
-14.5 | -0.572 | 0.12393 | -0.007 | -4.617
-14 | -0.587 | 0.11572 | -0.007 | -5.075
-13.5 | -0.601 | 0.1111 | -0.008 | -5.409
-13 | -0.612 | 0.10157 | -0.008 | -6.03
-12.5 | -0.622 | 0.09507 | -0.008 | -6.538
-12 | -0.628 | 0.0885 | -0.009 | -7.092
-11.5 | -0.63 | 0.08188 | -0.009 | -7.699
-11 | -0.63 | 0.07714 | -0.009 | -8.162
-10.5 | -0.625 | 0.07263 | -0.01 | -8.603
-10 | -0.616 | 0.06739 | -0.01 | -9.139
-9.5 | -0.603 | 0.06281 | -0.011 | -9.598
-9 | -0.585 | 0.05821 | -0.011 | -10.052
-8.5 | -0.563 | 0.05476 | -0.011 | -10.289
-8 | -0.538 | 0.05098 | -0.011 | -10.545
-7.5 | -0.509 | 0.04759 | -0.013 | -10.691
-7 | -0.477 | 0.04424 | -0.015 | -10.783
-6.5 | -0.547 | 0.01039 | -0.03 | -52.632
-6 | -0.498 | 0.01022 | -0.031 | -48.739
-5.5 | -0.446 | 0.00989 | -0.032 | -45.122
-5 | -0.392 | 0.00959 | -0.033 | -40.887
-4.5 | -0.336 | 0.00932 | -0.033 | -36.072
-4 | -0.28 | 0.00907 | -0.034 | -30.827
-3.5 | -0.222 | 0.00878 | -0.035 | -25.289
-3 | -0.164 | 0.0086 | -0.036 | -19.016
-2.5 | -0.105 | 0.00844 | -0.036 | -12.416
-2 | -0.046 | 0.00829 | -0.037 | -5.502
-1.5 | 0.014 | 0.00586 | -0.038 | 2.345
-1 | 0.073 | 0.00589 | -0.039 | 12.428
-0.5 | 0.133 | 0.00596 | -0.039 | 22.276
0 | 0.192 | 0.00597 | -0.04 | 32.183
0.5 | 0.252 | 0.00603 | -0.041 | 41.77
1 | 0.311 | 0.00606 | -0.042 | 51.366
1.5 | 0.37 | 0.00611 | -0.043 | 60.557
2 | 0.429 | 0.00616 | -0.043 | 69.625
2.5 | 0.488 | 0.00984 | -0.044 | 49.554
3 | 0.546 | 0.01011 | -0.045 | 53.976
3.5 | 0.603 | 0.01048 | -0.046 | 57.564
4 | 0.659 | 0.01081 | -0.046 | 61.031
4.5 | 0.714 | 0.01125 | -0.047 | 63.493
5 | 0.767 | 0.0117 | -0.048 | 65.521
5.5 | 0.817 | 0.01223 | -0.049 | 66.778
6 | 0.863 | 0.0128 | -0.049 | 67.439
6.5 | 0.906 | 0.01346 | -0.05 | 67.338
7 | 0.942 | 0.01361 | -0.051 | 69.197
7.5 | 0.973 | 0.01421 | -0.051 | 68.479
8 | 0.999 | 0.01487 | -0.052 | 67.22
8.5 | 0.834 | 0.05326 | -0.027 | 15.658
9 | 0.848 | 0.05684 | -0.027 | 14.91
9.5 | 0.856 | 0.06126 | -0.025 | 13.97
10 | 0.86 | 0.06583 | -0.023 | 13.057
10.5 | 0.859 | 0.07109 | -0.022 | 12.089
11 | 0.856 | 0.07622 | -0.021 | 11.224
11.5 | 0.848 | 0.08121 | -0.021 | 10.438
12 | 0.833 | 0.08905 | -0.02 | 9.357
12.5 | 0.811 | 0.09508 | -0.021 | 8.534
13 | 0.786 | 0.10196 | -0.02 | 7.708

## 34. Re 750k Mach 0.00 (2)
BIGFOIL.COM POLAR EXPORT
NACA65A211
NACA65A211 |  |  |  | Cl Max: | 1.1502 | at alpha= | 12 | deg
XFOIL ncrit=9 |  |  |  | L/D Max: | 85.376 | at alpha= | 3.5 | deg
Re: | 750000 |  |  | Cd Min: | 0.2013 | at alpha= | 17 | deg
Mach: | 0 |  |  | Cl=0 at alpha= | -1.7025 | deg
|  |  |  | @ Cl=0.1, Cd= | 0.0055736
|  |  |  | @ Cl=0.4, Cd= | 0.0055896
|  |  |  | @ Cl=0.6, Cd= | 0.0095578
alpha (deg) | Cl | Cd | Cm | Cl/Cd
-14 | -0.539 | 0.15024 | -0.0129 | -3.5876
-13.5 | -0.5311 | 0.14188 | -0.0165 | -3.7433
-13 | -0.5373 | 0.12988 | -0.0209 | -4.1369
-12.5 | -0.5289 | 0.12352 | -0.0229 | -4.2819
-12 | -0.5226 | 0.11633 | -0.0256 | -4.4924
-11.5 | -0.5191 | 0.10847 | -0.029 | -4.7857
-11 | -0.5224 | 0.09864 | -0.0338 | -5.296
-9 | -0.7149 | 0.03087 | -0.0519 | -23.1584
-8.5 | -0.6749 | 0.02524 | -0.0522 | -26.7393
-8 | -0.6325 | 0.01818 | -0.0526 | -34.791
-7.5 | -0.5706 | 0.01645 | -0.0552 | -34.6869
-7 | -0.5017 | 0.01456 | -0.059 | -34.4574
-6.5 | -0.4417 | 0.0134 | -0.0606 | -32.9627
-6 | -0.3879 | 0.01149 | -0.0612 | -33.7598
-5.5 | -0.3298 | 0.01088 | -0.0622 | -30.3125
-5 | -0.2854 | 0.01001 | -0.0602 | -28.5115
-4.5 | -0.2382 | 0.00949 | -0.0585 | -25.1001
-4 | -0.1885 | 0.00914 | -0.0575 | -20.6236
-3.5 | -0.1399 | 0.0087 | -0.0561 | -16.0805
-3 | -0.0917 | 0.00824 | -0.0547 | -11.1286
-2.5 | -0.0712 | 0.0062 | -0.0484 | -11.4839
-2 | -0.0285 | 0.00579 | -0.0456 | -4.9223
-1.5 | 0.0194 | 0.00566 | -0.0438 | 3.4276
-1 | 0.0675 | 0.0056 | -0.042 | 12.0536
-0.5 | 0.1167 | 0.00556 | -0.0404 | 20.9892
0.5 | 0.2182 | 0.00555 | -0.0382 | 39.3153
1 | 0.2693 | 0.00555 | -0.0371 | 48.5225
1.5 | 0.3199 | 0.00554 | -0.036 | 57.7437
2 | 0.368 | 0.00555 | -0.0342 | 66.3063
2.5 | 0.4165 | 0.00561 | -0.0325 | 74.2424
3 | 0.4704 | 0.00575 | -0.0322 | 81.8087
3.5 | 0.5336 | 0.00625 | -0.0342 | 85.376
4 | 0.5881 | 0.00939 | -0.0367 | 62.6305
4.5 | 0.6562 | 0.01035 | -0.0402 | 63.401
5 | 0.7236 | 0.01111 | -0.0434 | 65.1305
5.5 | 0.7728 | 0.01182 | -0.0428 | 65.3807
6 | 0.8089 | 0.01234 | -0.0391 | 65.5511
6.5 | 0.8448 | 0.0131 | -0.0355 | 64.4885
7 | 0.8784 | 0.01417 | -0.0316 | 61.9901
7.5 | 0.9162 | 0.01505 | -0.0285 | 60.8771
8 | 0.9525 | 0.01612 | -0.0253 | 59.0881
8.5 | 0.9824 | 0.0179 | -0.0211 | 54.8827
9 | 1.0172 | 0.01902 | -0.0178 | 53.4805
9.5 | 1.0491 | 0.02069 | -0.0143 | 50.7057
10 | 1.077 | 0.02397 | -0.0108 | 44.9312
10.5 | 1.1046 | 0.02705 | -0.0073 | 40.8355
11 | 1.1266 | 0.02966 | -0.0031 | 37.9838
11.5 | 1.1361 | 0.03357 | 0.0019 | 33.8427
12 | 1.1502 | 0.0357 | 0.0056 | 32.2185
12.5 | 1.1352 | 0.04174 | 0.0108 | 27.1969
13 | 1.1336 | 0.04574 | 0.0134 | 24.7836
13.5 | 1.075 | 0.0579 | 0.0149 | 18.5665
14 | 0.8103 | 0.12774 | -0.0192 | 6.3434
14.5 | 1.0369 | 0.07551 | 0.008 | 13.732
15 | 0.7582 | 0.16477 | -0.0341 | 4.6016
15.5 | 0.7634 | 0.17519 | -0.039 | 4.3576
16 | 0.7694 | 0.187 | -0.0456 | 4.1144
16.5 | 0.7804 | 0.19492 | -0.0496 | 4.0037
17 | 0.7938 | 0.2013 | -0.0528 | 3.9434

## 35. Re 750k Mach 0.10 (1)
BIGFOIL.COM POLAR EXPORT
NACA65A211
NACA65A211 |  |  |  | Cl Max: | 0.999 | at alpha= | 8 | deg
JavaFoil+Calcfoil stall+Eppler ext transition |  |  |  | L/D Max: | 71.358 | at alpha= | 6.5 | deg
Re: | 750000 |  |  | Cd Min: | 0.00591 | at alpha= | -1 | deg
Mach: | 0.1 |  |  | Cl=0 at alpha= | -1.6167 | deg
|  |  |  | @ Cl=0.1, Cd= | 0.0059364
|  |  |  | @ Cl=0.4, Cd= | 0.0061485
|  |  |  | @ Cl=0.6, Cd= | 0.010462
alpha (deg) | Cl | Cd | Cm | Cl/Cd
-16 | -0.477 | 0.15248 | -0.007 | -3.126
-15.5 | -0.498 | 0.14801 | -0.007 | -3.363
-15 | -0.518 | 0.13524 | -0.007 | -3.833
-14.5 | -0.538 | 0.12895 | -0.007 | -4.173
-14 | -0.557 | 0.11767 | -0.007 | -4.731
-13.5 | -0.574 | 0.11073 | -0.007 | -5.18
-13 | -0.589 | 0.10408 | -0.008 | -5.656
-12.5 | -0.601 | 0.09717 | -0.008 | -6.185
-12 | -0.61 | 0.08992 | -0.009 | -6.788
-11.5 | -0.616 | 0.08487 | -0.009 | -7.262
-11 | -0.618 | 0.07737 | -0.009 | -7.993
-10.5 | -0.616 | 0.07188 | -0.01 | -8.574
-10 | -0.61 | 0.06812 | -0.01 | -8.951
-9.5 | -0.599 | 0.06383 | -0.011 | -9.376
-9 | -0.583 | 0.05848 | -0.011 | -9.962
-8.5 | -0.562 | 0.05472 | -0.011 | -10.271
-8 | -0.537 | 0.05123 | -0.011 | -10.489
-7.5 | -0.509 | 0.04788 | -0.012 | -10.631
-7 | -0.478 | 0.04447 | -0.014 | -10.741
-6.5 | -0.443 | 0.04101 | -0.016 | -10.811
-6 | -0.5 | 0.01026 | -0.031 | -48.738
-5.5 | -0.448 | 0.00991 | -0.032 | -45.205
-5 | -0.394 | 0.00966 | -0.033 | -40.752
-4.5 | -0.338 | 0.00938 | -0.034 | -36.021
-4 | -0.281 | 0.00912 | -0.034 | -30.811
-3.5 | -0.223 | 0.0088 | -0.035 | -25.343
-3 | -0.164 | 0.00862 | -0.036 | -19.078
-2.5 | -0.105 | 0.00845 | -0.037 | -12.466
-2 | -0.046 | 0.0083 | -0.037 | -5.524
-1.5 | 0.014 | 0.00818 | -0.038 | 1.689
-1 | 0.074 | 0.00591 | -0.039 | 12.449
-0.5 | 0.133 | 0.00597 | -0.04 | 22.356
0 | 0.193 | 0.00599 | -0.04 | 32.263
0.5 | 0.253 | 0.00604 | -0.041 | 41.917
1 | 0.313 | 0.00609 | -0.042 | 51.392
1.5 | 0.372 | 0.00612 | -0.043 | 60.81
2 | 0.431 | 0.00618 | -0.044 | 69.82
2.5 | 0.49 | 0.00986 | -0.044 | 49.702
3 | 0.548 | 0.01013 | -0.045 | 54.117
3.5 | 0.606 | 0.0105 | -0.046 | 57.693
4 | 0.663 | 0.01084 | -0.047 | 61.102
4.5 | 0.718 | 0.0113 | -0.047 | 63.508
5 | 0.77 | 0.01179 | -0.048 | 65.317
5.5 | 0.82 | 0.01233 | -0.049 | 66.513
6 | 0.867 | 0.01294 | -0.05 | 66.965
6.5 | 0.907 | 0.01272 | -0.05 | 71.358
7 | 0.943 | 0.01371 | -0.051 | 68.814
7.5 | 0.974 | 0.01432 | -0.051 | 67.993
8 | 0.999 | 0.01496 | -0.052 | 66.761
8.5 | 0.831 | 0.05384 | -0.027 | 15.442
9 | 0.843 | 0.05744 | -0.026 | 14.683
9.5 | 0.85 | 0.06216 | -0.024 | 13.667
10 | 0.851 | 0.06686 | -0.022 | 12.725
10.5 | 0.849 | 0.07214 | -0.022 | 11.764
11 | 0.841 | 0.07721 | -0.021 | 10.899
11.5 | 0.83 | 0.08286 | -0.02 | 10.019
12 | 0.812 | 0.08953 | -0.019 | 9.07
12.5 | 0.786 | 0.09702 | -0.02 | 8.098
13 | 0.756 | 0.10472 | -0.021 | 7.222

## 36. Re 750k Mach 0.10 (2)
BIGFOIL.COM POLAR EXPORT
NACA65A211
NACA65A211 |  |  |  | Cl Max: | 1.124 | at alpha= | 12 | deg
XFOIL ncrit=9 |  |  |  | L/D Max: | 84.6751 | at alpha= | 3.5 | deg
Re: | 750000 |  |  | Cd Min: | 0.20237 | at alpha= | 17 | deg
Mach: | 0.1 |  |  | Cl=0 at alpha= | -1.6998 | deg
|  |  |  | @ Cl=0.1, Cd= | 0.005594
|  |  |  | @ Cl=0.4, Cd= | 0.0056075
|  |  |  | @ Cl=0.6, Cd= | 0.0096437
alpha (deg) | Cl | Cd | Cm | Cl/Cd
-14 | -0.5379 | 0.15083 | -0.013 | -3.5663
-13.5 | -0.5298 | 0.14249 | -0.0166 | -3.7182
-13 | -0.5348 | 0.13086 | -0.0207 | -4.0868
-12.5 | -0.5256 | 0.1246 | -0.0226 | -4.2183
-12 | -0.5191 | 0.11737 | -0.0254 | -4.4228
-11.5 | -0.5155 | 0.10941 | -0.0289 | -4.7116
-11 | -0.5186 | 0.09941 | -0.0338 | -5.2168
-9 | -0.697 | 0.03651 | -0.0539 | -19.0907
-8 | -0.6338 | 0.0189 | -0.0537 | -33.5344
-7.5 | -0.5724 | 0.01683 | -0.0562 | -34.0107
-7 | -0.5028 | 0.01485 | -0.06 | -33.8586
-6.5 | -0.443 | 0.01353 | -0.0614 | -32.7421
-6 | -0.3892 | 0.01159 | -0.0619 | -33.5807
-5.5 | -0.3318 | 0.01095 | -0.0626 | -30.3014
-5 | -0.2859 | 0.01006 | -0.0609 | -28.4195
-4.5 | -0.2383 | 0.00956 | -0.0592 | -24.9268
-4 | -0.1884 | 0.00923 | -0.0581 | -20.4117
-3.5 | -0.1407 | 0.00872 | -0.0565 | -16.1353
-3 | -0.0921 | 0.00828 | -0.055 | -11.1232
-2.5 | -0.0706 | 0.00627 | -0.0488 | -11.26
-2 | -0.029 | 0.0058 | -0.0458 | -5
-1.5 | 0.0193 | 0.00567 | -0.044 | 3.4039
-1 | 0.068 | 0.00561 | -0.0422 | 12.1212
0 | 0.1677 | 0.00556 | -0.0393 | 30.1619
0.5 | 0.2194 | 0.00556 | -0.0384 | 39.4604
1 | 0.2708 | 0.00558 | -0.0373 | 48.5305
1.5 | 0.3213 | 0.00556 | -0.0361 | 57.7878
2 | 0.3698 | 0.00557 | -0.0343 | 66.3914
2.5 | 0.4181 | 0.00563 | -0.0325 | 74.2629
3 | 0.4717 | 0.00577 | -0.032 | 81.7504
3.5 | 0.5343 | 0.00631 | -0.0339 | 84.6751
4 | 0.5889 | 0.0095 | -0.0363 | 61.9895
4.5 | 0.6584 | 0.0104 | -0.04 | 63.3077
5 | 0.7263 | 0.01116 | -0.0432 | 65.0806
5.5 | 0.7752 | 0.01187 | -0.0424 | 65.3075
6 | 0.8096 | 0.01251 | -0.0383 | 64.7162
6.5 | 0.847 | 0.0132 | -0.0348 | 64.1667
7 | 0.8805 | 0.0143 | -0.0308 | 61.5734
7.5 | 0.918 | 0.01524 | -0.0275 | 60.2362
8 | 0.9522 | 0.01653 | -0.0239 | 57.6044
8.5 | 0.9831 | 0.01822 | -0.0197 | 53.9572
9 | 1.0178 | 0.01943 | -0.0163 | 52.3829
9.5 | 1.0498 | 0.02128 | -0.0128 | 49.3327
10 | 1.0769 | 0.02525 | -0.0092 | 42.6495
10.5 | 1.1019 | 0.02823 | -0.0052 | 39.0329
11 | 1.1185 | 0.03146 | -0.0004 | 35.5531
11.5 | 1.1156 | 0.03659 | 0.0056 | 30.4892
12 | 1.124 | 0.03925 | 0.0093 | 28.6369
12.5 | 1.0684 | 0.0502 | 0.015 | 21.2829
13 | 1.0518 | 0.05661 | 0.0156 | 18.5798
13.5 | 0.896 | 0.09046 | 0.0008 | 9.9049
15 | 0.7575 | 0.16586 | -0.0346 | 4.5671
15.5 | 0.7634 | 0.17616 | -0.0394 | 4.3336
16 | 0.7698 | 0.18785 | -0.046 | 4.098
16.5 | 0.7809 | 0.19587 | -0.0502 | 3.9868
17 | 0.7944 | 0.20237 | -0.0534 | 3.9255

## 37. Re 750k Mach 0.25 (1)
BIGFOIL.COM POLAR EXPORT
NACA65A211
NACA65A211 |  |  |  | Cl Max: | 0.972 | at alpha= | 7.5 | deg
JavaFoil+Calcfoil stall+Eppler ext transition |  |  |  | L/D Max: | 70.708 | at alpha= | 2 | deg
Re: | 750000 |  |  | Cd Min: | 0.00597 | at alpha= | -1 | deg
Mach: | 0.25 |  |  | Cl=0 at alpha= | -1.6147 | deg
|  |  |  | @ Cl=0.1, Cd= | 0.0059818
|  |  |  | @ Cl=0.4, Cd= | 0.0062136
|  |  |  | @ Cl=0.6, Cd= | 0.10717
alpha (deg) | Cl | Cd | Cm | Cl/Cd
-14.5 | -0.196 | 0.12419 | -0.008 | -1.578
-14 | -0.263 | 0.12055 | -0.008 | -2.183
-13.5 | -0.32 | 0.11302 | -0.008 | -2.832
-13 | -0.371 | 0.11918 | -0.009 | -3.113
-12.5 | -0.417 | 0.1088 | -0.009 | -3.832
-12 | -0.457 | 0.10021 | -0.009 | -4.565
-11.5 | -0.492 | 0.09393 | -0.009 | -5.239
-11 | -0.52 | 0.08697 | -0.009 | -5.98
-10.5 | -0.541 | 0.07805 | -0.01 | -6.933
-10 | -0.554 | 0.07236 | -0.01 | -7.662
-9.5 | -0.56 | 0.06621 | -0.011 | -8.459
-9 | -0.558 | 0.06143 | -0.011 | -9.082
-8.5 | -0.548 | 0.05664 | -0.011 | -9.68
-8 | -0.531 | 0.05246 | -0.011 | -10.131
-7.5 | -0.509 | 0.049 | -0.012 | -10.378
-7 | -0.48 | 0.04585 | -0.012 | -10.465
-6.5 | -0.447 | 0.04286 | -0.014 | -10.436
-6 | -0.509 | 0.01044 | -0.032 | -48.793
-5.5 | -0.458 | 0.01011 | -0.033 | -45.265
-5 | -0.403 | 0.00983 | -0.034 | -41.012
-4.5 | -0.346 | 0.00953 | -0.034 | -36.355
-4 | -0.288 | 0.00924 | -0.035 | -31.181
-3.5 | -0.229 | 0.00894 | -0.036 | -25.611
-3 | -0.169 | 0.00872 | -0.037 | -19.371
-2.5 | -0.108 | 0.00851 | -0.038 | -12.703
-2 | -0.047 | 0.00841 | -0.038 | -5.603
-1.5 | 0.014 | 0.00828 | -0.039 | 1.714
-1 | 0.076 | 0.00597 | -0.04 | 12.673
-0.5 | 0.137 | 0.006 | -0.041 | 22.844
0 | 0.199 | 0.00605 | -0.042 | 32.804
0.5 | 0.26 | 0.00609 | -0.042 | 42.707
1 | 0.321 | 0.00616 | -0.043 | 52.21
1.5 | 0.382 | 0.00619 | -0.044 | 61.737
2 | 0.443 | 0.00627 | -0.045 | 70.708
2.5 | 0.503 | 0.01001 | -0.045 | 50.303
3 | 0.563 | 0.01034 | -0.046 | 54.466
3.5 | 0.622 | 0.01071 | -0.047 | 58.107
4 | 0.68 | 0.01109 | -0.048 | 61.336
4.5 | 0.736 | 0.01159 | -0.049 | 63.524
5 | 0.789 | 0.01216 | -0.049 | 64.874
5.5 | 0.838 | 0.01276 | -0.05 | 65.662
6 | 0.881 | 0.01262 | -0.051 | 69.817
6.5 | 0.918 | 0.01384 | -0.051 | 66.325
7 | 0.948 | 0.01431 | -0.052 | 66.283
7.5 | 0.972 | 0.01494 | -0.053 | 65.053
8 | 0.808 | 0.05027 | -0.028 | 16.077
8.5 | 0.81 | 0.05695 | -0.024 | 14.225
9 | 0.808 | 0.06073 | -0.022 | 13.305
9.5 | 0.798 | 0.06665 | -0.021 | 11.979
10 | 0.78 | 0.07205 | -0.019 | 10.827
10.5 | 0.754 | 0.07765 | -0.019 | 9.71
11 | 0.72 | 0.0817 | -0.021 | 8.814
11.5 | 0.678 | 0.08928 | -0.022 | 7.598
12 | 0.625 | 0.0977 | -0.022 | 6.395
12.5 | 0.557 | 0.10717 | -0.023 | 5.2

## 38. Re 750k Mach 0.25 (2)
BIGFOIL.COM POLAR EXPORT
NACA65A211
NACA65A211 |  |  |  | Cl Max: | 1.0519 | at alpha= | 10 | deg
XFOIL ncrit=9 |  |  |  | L/D Max: | 81.5646 | at alpha= | 3 | deg
Re: | 750000 |  |  | Cd Min: | 0.24318 | at alpha= | -20 | deg
Mach: | 0.25 |  |  | Cl=0 at alpha= | -1.6883 | deg
|  |  |  | @ Cl=0.1, Cd= | 0.0056515
|  |  |  | @ Cl=0.4, Cd= | 0.0057173
|  |  |  | @ Cl=0.6, Cd= | 0.0098901
alpha (deg) | Cl | Cd | Cm | Cl/Cd
-20 | -0.703 | 0.24318 | 0.033 | -2.8909
-19.5 | -0.6875 | 0.23563 | 0.0281 | -2.9177
-19 | -0.6702 | 0.22892 | 0.0256 | -2.9277
-18.5 | -0.6534 | 0.22264 | 0.0218 | -2.9348
-18 | -0.637 | 0.21569 | 0.0179 | -2.9533
-17.5 | -0.6207 | 0.20811 | 0.0138 | -2.9826
-17 | -0.6065 | 0.20016 | 0.0089 | -3.0301
-16.5 | -0.5941 | 0.19207 | 0.0043 | -3.0931
-16 | -0.5794 | 0.18454 | 0.0021 | -3.1397
-15.5 | -0.5648 | 0.17794 | -0.0009 | -3.1741
-15 | -0.5513 | 0.171 | -0.0042 | -3.224
-14.5 | -0.5401 | 0.16263 | -0.0084 | -3.321
-14 | -0.5331 | 0.1538 | -0.0134 | -3.4662
-13.5 | -0.5237 | 0.14559 | -0.0169 | -3.5971
-13 | -0.5223 | 0.13584 | -0.0199 | -3.845
-12.5 | -0.5107 | 0.12953 | -0.0218 | -3.9427
-12 | -0.5036 | 0.12199 | -0.0248 | -4.1282
-11.5 | -0.5011 | 0.1128 | -0.0293 | -4.4424
-11 | -0.4998 | 0.10257 | -0.035 | -4.8728
-10.5 | -0.5026 | 0.09211 | -0.0403 | -5.4565
-8.5 | -0.6408 | 0.03701 | -0.0607 | -17.3142
-8 | -0.6285 | 0.025 | -0.061 | -25.14
-7.5 | -0.5779 | 0.02018 | -0.0621 | -28.6373
-7 | -0.5095 | 0.01701 | -0.0654 | -29.953
-6.5 | -0.449 | 0.01451 | -0.0663 | -30.9442
-6 | -0.3947 | 0.01225 | -0.0662 | -32.2204
-5.5 | -0.3393 | 0.01142 | -0.0659 | -29.711
-5 | -0.2911 | 0.01044 | -0.064 | -27.8831
-4.5 | -0.24 | 0.00986 | -0.0626 | -24.3408
-4 | -0.1917 | 0.00932 | -0.0606 | -20.5687
-3.5 | -0.1435 | 0.00883 | -0.0586 | -16.2514
-3 | -0.0939 | 0.00844 | -0.0569 | -11.1256
-2.5 | -0.0646 | 0.00681 | -0.0518 | -9.486
-2 | -0.0303 | 0.00589 | -0.0471 | -5.1443
-1.5 | 0.0183 | 0.00574 | -0.0449 | 3.1882
-1 | 0.0683 | 0.00567 | -0.0431 | 12.0459
-0.5 | 0.1196 | 0.00564 | -0.0415 | 21.2057
0 | 0.1717 | 0.00565 | -0.0402 | 30.3894
0.5 | 0.2251 | 0.00565 | -0.0392 | 39.8407
1 | 0.2774 | 0.00565 | -0.038 | 49.0973
1.5 | 0.3297 | 0.00566 | -0.0367 | 58.2509
2.5 | 0.4279 | 0.00574 | -0.0326 | 74.547
3 | 0.4796 | 0.00588 | -0.0312 | 81.5646
3.5 | 0.5364 | 0.00661 | -0.0314 | 81.1498
4 | 0.5946 | 0.00983 | -0.0343 | 60.4883
4.5 | 0.6701 | 0.01067 | -0.0386 | 62.8022
5 | 0.7396 | 0.01148 | -0.0416 | 64.4251
5.5 | 0.7862 | 0.0122 | -0.0396 | 64.4426
6 | 0.818 | 0.01311 | -0.0344 | 62.3951
6.5 | 0.8562 | 0.01388 | -0.0306 | 61.6859
7 | 0.8886 | 0.01521 | -0.0257 | 58.4221
7.5 | 0.9235 | 0.01642 | -0.0213 | 56.2424
8 | 0.9507 | 0.01873 | -0.0159 | 50.7581
8.5 | 0.988 | 0.02047 | -0.0123 | 48.2658
9 | 1.0224 | 0.02248 | -0.0085 | 45.4804
9.5 | 1.0495 | 0.02608 | -0.0042 | 40.2416
10 | 1.0519 | 0.03207 | 0.0026 | 32.8001
10.5 | 1.0335 | 0.03881 | 0.0099 | 26.6297
11 | 0.996 | 0.04743 | 0.0158 | 20.9994
11.5 | 0.9476 | 0.05787 | 0.0173 | 16.3746
12 | 0.8975 | 0.07113 | 0.013 | 12.6177
12.5 | 0.8628 | 0.08482 | 0.0036 | 10.1721
13 | 0.7603 | 0.12777 | -0.0184 | 5.9505
13.5 | 0.7426 | 0.14456 | -0.0258 | 5.137
14 | 0.7504 | 0.15217 | -0.0292 | 4.9313
14.5 | 0.7501 | 0.16131 | -0.0327 | 4.6501
15 | 0.7566 | 0.17114 | -0.0371 | 4.4209

## 39. Re 750k Mach 0.50 (1)
BIGFOIL.COM POLAR EXPORT
NACA65A211
NACA65A211 |  |  |  | Cl Max: | 1.156 | at alpha= | 20 | deg
JavaFoil+Calcfoil stall+Eppler ext transition |  |  |  | L/D Max: | 75.09 | at alpha= | 2 | deg
Re: | 750000 |  |  | Cd Min: | 0.00621 | at alpha= | -1 | deg
Mach: | 0.5 |  |  | Cl=0 at alpha= | -1.6159 | deg
|  |  |  | @ Cl=0.1, Cd= | 0.0062144
|  |  |  | @ Cl=0.4, Cd= | 0.0064622
|  |  |  | @ Cl=0.6, Cd= | 0.011102
alpha (deg) | Cl | Cd | Cm | Cl/Cd
-20 | -0.994 | 0.20323 | -0.007 | -4.889
-19.5 | -0.966 | 0.19739 | -0.007 | -4.894
-19 | -0.94 | 0.18965 | -0.008 | -4.955
-18.5 | -0.914 | 0.18641 | -0.008 | -4.901
-18 | -0.887 | 0.17809 | -0.009 | -4.983
-17.5 | -0.861 | 0.17287 | -0.009 | -4.982
-17 | -0.835 | 0.16905 | -0.009 | -4.94
-16.5 | -0.807 | 0.1643 | -0.009 | -4.91
-16 | -0.78 | 0.15985 | -0.01 | -4.88
-15.5 | -0.754 | 0.15248 | -0.01 | -4.943
-15 | -0.727 | 0.14561 | -0.01 | -4.994
-14.5 | -0.701 | 0.14897 | -0.011 | -4.702
-14 | -0.674 | 0.13651 | -0.011 | -4.937
-13.5 | -0.647 | 0.135 | -0.012 | -4.792
-13 | -0.619 | 0.12704 | -0.011 | -4.872
-12.5 | -0.592 | 0.122 | -0.012 | -4.854
-12 | -0.565 | 0.1197 | -0.012 | -4.724
-11.5 | -0.539 | 0.11506 | -0.012 | -4.68
-11 | -0.512 | 0.113 | -0.013 | -4.527
-10.5 | -0.484 | 0.10772 | -0.012 | -4.49
-10 | -0.457 | 0.1025 | -0.013 | -4.455
-9.5 | -0.43 | 0.09982 | -0.013 | -4.305
-9 | -0.403 | 0.09721 | -0.013 | -4.142
-8.5 | -0.375 | 0.08696 | -0.012 | -4.312
-8 | -0.348 | 0.08225 | -0.013 | -4.23
-7.5 | -0.321 | 0.05632 | -0.014 | -5.698
-7 | -0.294 | 0.05072 | -0.014 | -5.792
-6.5 | -0.377 | 0.05371 | -0.013 | -7.02
-6 | -0.412 | 0.04475 | -0.014 | -9.218
-5.5 | -0.389 | 0.04054 | -0.015 | -9.594
-5 | -0.352 | 0.03703 | -0.019 | -9.499
-4.5 | -0.38 | 0.0103 | -0.039 | -36.859
-4 | -0.319 | 0.0099 | -0.039 | -32.165
-3.5 | -0.254 | 0.00956 | -0.04 | -26.598
-3 | -0.188 | 0.00916 | -0.041 | -20.526
-2.5 | -0.121 | 0.00895 | -0.042 | -13.483
-2 | -0.053 | 0.00874 | -0.043 | -6.018
-1.5 | 0.016 | 0.00859 | -0.044 | 1.846
-1 | 0.085 | 0.00621 | -0.045 | 13.612
-0.5 | 0.153 | 0.00623 | -0.046 | 24.588
0 | 0.222 | 0.0063 | -0.046 | 35.222
0.5 | 0.291 | 0.00635 | -0.047 | 45.788
1 | 0.359 | 0.00642 | -0.048 | 56
1.5 | 0.427 | 0.00649 | -0.049 | 65.776
2 | 0.495 | 0.00659 | -0.05 | 75.09
2.5 | 0.562 | 0.01086 | -0.051 | 51.761
3 | 0.628 | 0.01128 | -0.052 | 55.686
3.5 | 0.692 | 0.0119 | -0.053 | 58.183
4 | 0.753 | 0.01186 | -0.053 | 63.483
4.5 | 0.808 | 0.01311 | -0.054 | 61.615
5 | 0.852 | 0.01386 | -0.055 | 61.472
5.5 | 0.882 | 0.01465 | -0.055 | 60.184
6 | 0.719 | 0.04281 | -0.028 | 16.801
6.5 | 0.639 | 0.05172 | -0.02 | 12.345
7 | 0.467 | 0.05669 | -0.022 | 8.246
7.5 | 0.495 | 0.07796 | -0.023 | 6.344
8 | 0.521 | 0.08289 | -0.024 | 6.289
8.5 | 0.548 | 0.08485 | -0.024 | 6.459
9 | 0.575 | 0.09789 | -0.027 | 5.878
9.5 | 0.602 | 0.1005 | -0.027 | 5.99
10 | 0.629 | 0.10323 | -0.027 | 6.089
10.5 | 0.655 | 0.10748 | -0.028 | 6.098
11 | 0.683 | 0.11811 | -0.03 | 5.781
11.5 | 0.709 | 0.11988 | -0.031 | 5.915
12 | 0.735 | 0.12319 | -0.031 | 5.97
12.5 | 0.762 | 0.12702 | -0.031 | 5.997
13 | 0.79 | 0.13503 | -0.034 | 5.849
13.5 | 0.816 | 0.13861 | -0.035 | 5.887
14 | 0.842 | 0.14343 | -0.035 | 5.871
14.5 | 0.868 | 0.14731 | -0.035 | 5.892
15 | 0.894 | 0.15458 | -0.036 | 5.783
15.5 | 0.921 | 0.16235 | -0.037 | 5.67
16 | 0.948 | 0.16184 | -0.039 | 5.859
16.5 | 0.974 | 0.16614 | -0.039 | 5.862
17 | 1 | 0.17274 | -0.04 | 5.787
17.5 | 1.025 | 0.17838 | -0.04 | 5.748
18 | 1.051 | 0.18619 | -0.041 | 5.646
18.5 | 1.079 | 0.19388 | -0.043 | 5.566
19 | 1.105 | 0.195 | -0.043 | 5.666
19.5 | 1.13 | 0.2007 | -0.044 | 5.631
20 | 1.156 | 0.20596 | -0.044 | 5.611

## 40. Re 750k Mach 0.50 (2)
BIGFOIL.COM POLAR EXPORT
NACA65A211
NACA65A211 |  |  |  | Cl Max: | 0.9671 | at alpha= | 20 | deg
XFOIL ncrit=9 |  |  |  | L/D Max: | 80.0775 | at alpha= | 3 | deg
Re: | 750000 |  |  | Cd Min: | 0.2823 | at alpha= | 20 | deg
Mach: | 0.5 |  |  | Cl=0 at alpha= | -1.7164 | deg
|  |  |  | @ Cl=0.1, Cd= | 0.006
|  |  |  | @ Cl=0.4, Cd= | 0.0061289
|  |  |  | @ Cl=0.6, Cd= | 0.010383
alpha (deg) | Cl | Cd | Cm | Cl/Cd
-19.5 | -0.7341 | 0.25588 | 0.0355 | -2.8689
-19 | -0.7131 | 0.24817 | 0.0308 | -2.8734
-18.5 | -0.6919 | 0.24012 | 0.0261 | -2.8815
-18 | -0.6708 | 0.23173 | 0.0212 | -2.8947
-17.5 | -0.6513 | 0.22282 | 0.0151 | -2.923
-17 | -0.6324 | 0.21439 | 0.0101 | -2.9498
-16.5 | -0.6121 | 0.20602 | 0.0072 | -2.9711
-16 | -0.5925 | 0.19875 | 0.0035 | -2.9811
-15.5 | -0.5738 | 0.19082 | -0.0006 | -3.007
-15 | -0.5564 | 0.18212 | -0.0058 | -3.0551
-14.5 | -0.5433 | 0.1735 | -0.0113 | -3.1314
-14 | -0.5276 | 0.1646 | -0.0143 | -3.2053
-13.5 | -0.5108 | 0.15701 | -0.0169 | -3.2533
-13 | -0.4953 | 0.1498 | -0.0197 | -3.3064
-12.5 | -0.4824 | 0.14177 | -0.0232 | -3.4027
-12 | -0.4754 | 0.13234 | -0.0292 | -3.5923
-11.5 | -0.4666 | 0.1235 | -0.033 | -3.7781
-11 | -0.4583 | 0.11502 | -0.0364 | -3.9845
-10.5 | -0.451 | 0.1083 | -0.037 | -4.1644
-10 | -0.4453 | 0.10038 | -0.0403 | -4.4361
-9.5 | -0.4437 | 0.09035 | -0.0468 | -4.9109
-8.5 | -0.4737 | 0.07066 | -0.0522 | -6.7039
-8 | -0.4782 | 0.0564 | -0.0682 | -8.4787
-7.5 | -0.4849 | 0.0443 | -0.0818 | -10.9458
-7 | -0.4718 | 0.03393 | -0.0883 | -13.9051
-6.5 | -0.4381 | 0.02474 | -0.0909 | -17.7082
-6 | -0.4033 | 0.01849 | -0.0875 | -21.8118
-5.5 | -0.3553 | 0.01488 | -0.0841 | -23.8777
-5 | -0.3003 | 0.0128 | -0.0811 | -23.4609
-4.5 | -0.2543 | 0.01113 | -0.0765 | -22.8482
-4 | -0.2031 | 0.01032 | -0.0727 | -19.6802
-3.5 | -0.1528 | 0.00959 | -0.0691 | -15.9333
-3 | -0.1003 | 0.00904 | -0.066 | -11.0951
-2.5 | -0.0467 | 0.00857 | -0.0632 | -5.4492
-2 | -0.0245 | 0.00662 | -0.0553 | -3.7009
-1.5 | 0.0187 | 0.00608 | -0.0504 | 3.0757
-1 | 0.0733 | 0.006 | -0.0477 | 12.2167
-0.5 | 0.1309 | 0.006 | -0.0458 | 21.8167
0 | 0.1896 | 0.00602 | -0.0441 | 31.495
0.5 | 0.2492 | 0.00607 | -0.0428 | 41.0544
1 | 0.3072 | 0.00608 | -0.0411 | 50.5263
1.5 | 0.3656 | 0.00611 | -0.0393 | 59.8363
2 | 0.4201 | 0.00614 | -0.0366 | 68.4202
2.5 | 0.4707 | 0.00622 | -0.0328 | 75.6752
3 | 0.5165 | 0.00645 | -0.028 | 80.0775
3.5 | 0.5301 | 0.00836 | -0.0182 | 63.4091
4 | 0.612 | 0.01073 | -0.0237 | 57.0363
4.5 | 0.709 | 0.01196 | -0.0301 | 59.2809
5 | 0.763 | 0.01328 | -0.0276 | 57.4548
5.5 | 0.7879 | 0.01449 | -0.019 | 54.3754
6 | 0.8199 | 0.01609 | -0.0119 | 50.9571
6.5 | 0.855 | 0.01844 | -0.0057 | 46.3666
7 | 0.9016 | 0.02267 | -0.0011 | 39.7706
7.5 | 0.9235 | 0.02808 | 0.0055 | 32.8882
8 | 0.9166 | 0.03369 | 0.0136 | 27.2069
8.5 | 0.8923 | 0.04028 | 0.0198 | 22.1524
9 | 0.8582 | 0.04958 | 0.0224 | 17.3094
9.5 | 0.8259 | 0.05901 | 0.0204 | 13.9959
10 | 0.7898 | 0.07237 | 0.0133 | 10.9134
10.5 | 0.7645 | 0.08824 | 0.0022 | 8.6639
11 | 0.7452 | 0.10366 | -0.0066 | 7.1889
11.5 | 0.7333 | 0.11683 | -0.0132 | 6.2766
12 | 0.7282 | 0.12886 | -0.019 | 5.6511
12.5 | 0.7294 | 0.13951 | -0.024 | 5.2283
13 | 0.7329 | 0.15053 | -0.029 | 4.8688
13.5 | 0.7378 | 0.16133 | -0.0323 | 4.5732
14 | 0.7498 | 0.17147 | -0.0372 | 4.3728
14.5 | 0.7627 | 0.18196 | -0.0443 | 4.1916
15 | 0.7778 | 0.19102 | -0.0489 | 4.0718
15.5 | 0.7968 | 0.19849 | -0.0516 | 4.0143
16 | 0.8127 | 0.20831 | -0.0561 | 3.9014
16.5 | 0.8282 | 0.2184 | -0.0625 | 3.7921
17 | 0.8464 | 0.22874 | -0.0691 | 3.7003
17.5 | 0.866 | 0.2374 | -0.074 | 3.6479
18 | 0.886 | 0.24561 | -0.0786 | 3.6073
18.5 | 0.9072 | 0.25373 | -0.0816 | 3.5755
19 | 0.9263 | 0.26303 | -0.0874 | 3.5217
19.5 | 0.9456 | 0.27221 | -0.0938 | 3.4738
20 | 0.9671 | 0.2823 | -0.1004 | 3.4258

## 41. Re 1M Mach 0.00 (1)
BIGFOIL.COM POLAR EXPORT
NACA65A211
NACA65A211 |  |  |  | Cl Max: | 1.021 | at alpha= | 8.5 | deg
JavaFoil+Calcfoil stall+Eppler ext transition |  |  |  | L/D Max: | 75.254 | at alpha= | 7 | deg
Re: | 1000000 |  |  | Cd Min: | 0.00556 | at alpha= | -1.5 | deg
Mach: | 0 |  |  | Cl=0 at alpha= | -1.6167 | deg
|  |  |  | @ Cl=0.1, Cd= | 0.0055935
|  |  |  | @ Cl=0.4, Cd= | 0.0057802
|  |  |  | @ Cl=0.6, Cd= | 0.0098821
alpha (deg) | Cl | Cd | Cm | Cl/Cd
-16.5 | -0.499 | 0.15543 | -0.006 | -3.209
-16 | -0.52 | 0.1477 | -0.007 | -3.522
-15.5 | -0.538 | 0.13508 | -0.007 | -3.986
-15 | -0.556 | 0.12884 | -0.007 | -4.315
-14.5 | -0.572 | 0.11895 | -0.007 | -4.812
-14 | -0.588 | 0.11152 | -0.007 | -5.268
-13.5 | -0.601 | 0.10396 | -0.008 | -5.782
-13 | -0.613 | 0.09846 | -0.008 | -6.222
-12.5 | -0.622 | 0.09171 | -0.009 | -6.779
-12 | -0.628 | 0.08673 | -0.009 | -7.239
-11.5 | -0.631 | 0.07967 | -0.009 | -7.915
-11 | -0.63 | 0.07511 | -0.01 | -8.388
-10.5 | -0.625 | 0.06967 | -0.01 | -8.976
-10 | -0.617 | 0.0654 | -0.011 | -9.43
-9.5 | -0.604 | 0.06131 | -0.012 | -9.846
-9 | -0.586 | 0.0573 | -0.012 | -10.227
-8.5 | -0.564 | 0.05315 | -0.012 | -10.621
-8 | -0.539 | 0.04973 | -0.013 | -10.843
-7.5 | -0.511 | 0.04614 | -0.014 | -11.067
-7 | -0.592 | 0.01025 | -0.03 | -57.75
-6.5 | -0.547 | 0.01002 | -0.03 | -54.576
-6 | -0.498 | 0.00967 | -0.031 | -51.518
-5.5 | -0.446 | 0.00942 | -0.032 | -47.388
-5 | -0.392 | 0.00912 | -0.033 | -42.998
-4.5 | -0.336 | 0.00886 | -0.033 | -37.964
-4 | -0.28 | 0.00863 | -0.034 | -32.405
-3.5 | -0.222 | 0.00834 | -0.035 | -26.616
-3 | -0.164 | 0.00818 | -0.036 | -19.998
-2.5 | -0.105 | 0.00803 | -0.036 | -13.042
-2 | -0.046 | 0.0079 | -0.037 | -5.774
-1.5 | 0.014 | 0.00556 | -0.038 | 2.472
-1 | 0.073 | 0.00558 | -0.039 | 13.119
-0.5 | 0.133 | 0.00561 | -0.039 | 23.68
0 | 0.192 | 0.00566 | -0.04 | 33.995
0.5 | 0.252 | 0.00567 | -0.041 | 44.393
1 | 0.311 | 0.00572 | -0.042 | 54.357
1.5 | 0.37 | 0.00577 | -0.043 | 64.178
2 | 0.429 | 0.00579 | -0.043 | 74.064
2.5 | 0.488 | 0.00936 | -0.044 | 52.125
3 | 0.546 | 0.00956 | -0.045 | 57.078
3.5 | 0.603 | 0.0099 | -0.046 | 60.881
4 | 0.659 | 0.01027 | -0.046 | 64.197
4.5 | 0.714 | 0.01063 | -0.047 | 67.222
5 | 0.767 | 0.0111 | -0.048 | 69.071
5.5 | 0.817 | 0.01159 | -0.049 | 70.48
6 | 0.863 | 0.01212 | -0.049 | 71.249
6.5 | 0.906 | 0.01278 | -0.05 | 70.927
7 | 0.943 | 0.01254 | -0.051 | 75.254
7.5 | 0.975 | 0.01344 | -0.051 | 72.568
8 | 1.002 | 0.0141 | -0.052 | 71.028
8.5 | 1.021 | 0.01482 | -0.052 | 68.924
9 | 0.852 | 0.05429 | -0.03 | 15.697
9.5 | 0.859 | 0.05901 | -0.028 | 14.561
10 | 0.862 | 0.06414 | -0.027 | 13.444
10.5 | 0.861 | 0.06946 | -0.025 | 12.397
11 | 0.856 | 0.07535 | -0.023 | 11.362
11.5 | 0.848 | 0.0798 | -0.022 | 10.631
12 | 0.834 | 0.08642 | -0.022 | 9.649
12.5 | 0.812 | 0.09144 | -0.022 | 8.879
13 | 0.786 | 0.09755 | -0.022 | 8.063
13.5 | 0.759 | 0.10323 | -0.023 | 7.353

## 42. Re 1M Mach 0.00 (2)
BIGFOIL.COM POLAR EXPORT
NACA65A211
NACA65A211 |  |  |  | Cl Max: | 1.2034 | at alpha= | 13 | deg
XFOIL ncrit=9 |  |  |  | L/D Max: | 85.1206 | at alpha= | 3 | deg
Re: | 1000000 |  |  | Cd Min: | 0.21833 | at alpha= | 18 | deg
Mach: | 0 |  |  | Cl=0 at alpha= | -99 | deg
|  |  |  | @ Cl=0.1, Cd= | 0.00501
|  |  |  | @ Cl=0.4, Cd= | 0.0052131
|  |  |  | @ Cl=0.6, Cd= | 0.0091688
alpha (deg) | Cl | Cd | Cm | Cl/Cd
0 | 0.1688 | 0.00501 | -0.0395 | 33.6926
0.5 | 0.2194 | 0.00501 | -0.0384 | 43.7924
1 | 0.2695 | 0.00503 | -0.0371 | 53.5785
1.5 | 0.3187 | 0.00508 | -0.0357 | 62.7362
2 | 0.3661 | 0.00514 | -0.0338 | 71.2257
2.5 | 0.4125 | 0.00524 | -0.0318 | 78.7214
3 | 0.4588 | 0.00539 | -0.0297 | 85.1206
3.5 | 0.5037 | 0.00612 | -0.0278 | 82.3039
4 | 0.5637 | 0.00882 | -0.0313 | 63.9116
4.5 | 0.6428 | 0.00958 | -0.0373 | 67.0981
5 | 0.7117 | 0.01013 | -0.0408 | 70.2567
5.5 | 0.7781 | 0.01077 | -0.0438 | 72.247
6 | 0.8243 | 0.0114 | -0.0424 | 72.307
6.5 | 0.8592 | 0.01213 | -0.0385 | 70.8326
7 | 0.8998 | 0.01268 | -0.0358 | 70.9621
7.5 | 0.9321 | 0.01393 | -0.0317 | 66.9131
8 | 0.9725 | 0.01469 | -0.0291 | 66.2015
8.5 | 1.0122 | 0.01553 | -0.0267 | 65.1771
9 | 1.0385 | 0.01743 | -0.0219 | 59.5812
9.5 | 1.0701 | 0.01887 | -0.0181 | 56.7091
10 | 1.1033 | 0.02021 | -0.0149 | 54.5918
10.5 | 1.1326 | 0.02209 | -0.0113 | 51.2721
11 | 1.1632 | 0.02343 | -0.0083 | 49.6458
11.5 | 1.1779 | 0.02694 | -0.0036 | 43.7231
12 | 1.1946 | 0.02978 | 0.0004 | 40.1142
12.5 | 1.2006 | 0.03365 | 0.0048 | 35.679
13 | 1.2034 | 0.03765 | 0.0085 | 31.9628
13.5 | 1.192 | 0.04329 | 0.0118 | 27.5352
14 | 1.1692 | 0.05068 | 0.0135 | 23.0702
14.5 | 1.1567 | 0.05757 | 0.0129 | 20.0921
15 | 1.0736 | 0.0771 | 0.0053 | 13.9248
16 | 0.7775 | 0.18245 | -0.0445 | 4.2614
16.5 | 0.7853 | 0.19295 | -0.0495 | 4.07
17 | 0.7943 | 0.2038 | -0.0553 | 3.8974
17.5 | 0.8066 | 0.21147 | -0.0594 | 3.8143
18 | 0.8203 | 0.21833 | -0.0632 | 3.7572

## 43. Re 1M Mach 0.10 (1)
BIGFOIL.COM POLAR EXPORT
NACA65A211
NACA65A211 |  |  |  | Cl Max: | 1.017 | at alpha= | 8.5 | deg
JavaFoil+Calcfoil stall+Eppler ext transition |  |  |  | L/D Max: | 74.825 | at alpha= | 7 | deg
Re: | 1000000 |  |  | Cd Min: | 0.00559 | at alpha= | -1 | deg
Mach: | 0.1 |  |  | Cl=0 at alpha= | -1.6167 | deg
|  |  |  | @ Cl=0.1, Cd= | 0.0055988
|  |  |  | @ Cl=0.4, Cd= | 0.0057937
|  |  |  | @ Cl=0.6, Cd= | 0.0099
alpha (deg) | Cl | Cd | Cm | Cl/Cd
-16 | -0.477 | 0.13939 | -0.007 | -3.421
-15.5 | -0.498 | 0.13771 | -0.007 | -3.616
-15 | -0.519 | 0.13126 | -0.007 | -3.951
-14.5 | -0.538 | 0.12206 | -0.007 | -4.411
-14 | -0.557 | 0.11591 | -0.008 | -4.804
-13.5 | -0.574 | 0.10676 | -0.008 | -5.374
-13 | -0.589 | 0.10058 | -0.008 | -5.854
-12.5 | -0.601 | 0.09362 | -0.008 | -6.422
-12 | -0.611 | 0.08736 | -0.009 | -6.99
-11.5 | -0.617 | 0.08183 | -0.009 | -7.534
-11 | -0.619 | 0.07547 | -0.01 | -8.197
-10.5 | -0.617 | 0.07079 | -0.01 | -8.713
-10 | -0.61 | 0.06554 | -0.011 | -9.313
-9.5 | -0.599 | 0.06219 | -0.011 | -9.636
-9 | -0.583 | 0.05726 | -0.012 | -10.188
-8.5 | -0.563 | 0.05369 | -0.012 | -10.484
-8 | -0.538 | 0.05022 | -0.013 | -10.723
-7.5 | -0.511 | 0.04641 | -0.014 | -11.003
-7 | -0.481 | 0.04216 | -0.016 | -11.404
-6.5 | -0.548 | 0.01006 | -0.03 | -54.492
-6 | -0.5 | 0.0097 | -0.031 | -51.56
-5.5 | -0.448 | 0.00944 | -0.032 | -47.462
-5 | -0.394 | 0.00918 | -0.033 | -42.908
-4.5 | -0.338 | 0.00891 | -0.034 | -37.907
-4 | -0.281 | 0.00868 | -0.034 | -32.383
-3.5 | -0.223 | 0.00838 | -0.035 | -26.6
-3 | -0.164 | 0.0082 | -0.036 | -20.062
-2.5 | -0.105 | 0.00804 | -0.037 | -13.093
-2 | -0.046 | 0.00791 | -0.037 | -5.798
-1.5 | 0.014 | 0.0078 | -0.038 | 1.77
-1 | 0.074 | 0.00559 | -0.039 | 13.168
-0.5 | 0.133 | 0.00561 | -0.04 | 23.766
0 | 0.193 | 0.00566 | -0.04 | 34.134
0.5 | 0.253 | 0.00568 | -0.041 | 44.574
1 | 0.313 | 0.00573 | -0.042 | 54.587
1.5 | 0.372 | 0.00577 | -0.043 | 64.399
2 | 0.431 | 0.00582 | -0.044 | 74.064
2.5 | 0.49 | 0.00937 | -0.044 | 52.284
3 | 0.548 | 0.00964 | -0.045 | 56.903
3.5 | 0.606 | 0.00993 | -0.046 | 61.034
4 | 0.663 | 0.01031 | -0.047 | 64.283
4.5 | 0.718 | 0.01067 | -0.047 | 67.26
5 | 0.77 | 0.01118 | -0.048 | 68.87
5.5 | 0.82 | 0.01164 | -0.049 | 70.471
6 | 0.867 | 0.01218 | -0.05 | 71.156
6.5 | 0.909 | 0.01282 | -0.05 | 70.915
7 | 0.945 | 0.01263 | -0.051 | 74.825
7.5 | 0.976 | 0.01355 | -0.051 | 72.016
8 | 1.001 | 0.01422 | -0.052 | 70.38
8.5 | 1.017 | 0.01487 | -0.052 | 68.375
9 | 0.847 | 0.05526 | -0.029 | 15.326
9.5 | 0.853 | 0.05962 | -0.027 | 14.3
10 | 0.853 | 0.065 | -0.025 | 13.12
10.5 | 0.85 | 0.07012 | -0.024 | 12.118
11 | 0.842 | 0.07604 | -0.022 | 11.074
11.5 | 0.831 | 0.08153 | -0.022 | 10.19
12 | 0.812 | 0.08795 | -0.021 | 9.238
12.5 | 0.786 | 0.09259 | -0.022 | 8.491
13 | 0.757 | 0.10041 | -0.022 | 7.536
13.5 | 0.725 | 0.10522 | -0.023 | 6.888

## 44. Re 1M Mach 0.10 (2)
BIGFOIL.COM POLAR EXPORT
NACA65A211
NACA65A211 |  |  |  | Cl Max: | 1.1834 | at alpha= | 12 | deg
XFOIL ncrit=9 |  |  |  | L/D Max: | 85.1756 | at alpha= | 3 | deg
Re: | 1000000 |  |  | Cd Min: | 0.20471 | at alpha= | 17 | deg
Mach: | 0.1 |  |  | Cl=0 at alpha= | -1.7168 | deg
|  |  |  | @ Cl=0.1, Cd= | 0.0050355
|  |  |  | @ Cl=0.4, Cd= | 0.0052262
|  |  |  | @ Cl=0.6, Cd= | 0.0092065
alpha (deg) | Cl | Cd | Cm | Cl/Cd
-14.5 | -0.5508 | 0.1572 | -0.0088 | -3.5038
-14 | -0.5466 | 0.14846 | -0.0116 | -3.6818
-13.5 | -0.5379 | 0.14104 | -0.0147 | -3.8138
-13 | -0.5274 | 0.13469 | -0.0171 | -3.9157
-12.5 | -0.5222 | 0.12642 | -0.0207 | -4.1307
-12 | -0.5227 | 0.11508 | -0.0262 | -4.5421
-11.5 | -0.5267 | 0.10414 | -0.0311 | -5.0576
-11 | -0.5334 | 0.0931 | -0.0364 | -5.7293
-10.5 | -0.6635 | 0.05528 | -0.0608 | -12.0025
-9.5 | -0.7893 | 0.02308 | -0.0514 | -34.1984
-9 | -0.7352 | 0.02089 | -0.0533 | -35.1939
-8.5 | -0.6786 | 0.01871 | -0.0551 | -36.2694
-8 | -0.6157 | 0.01605 | -0.0579 | -38.3614
-7.5 | -0.5484 | 0.01453 | -0.0613 | -37.7426
-7 | -0.4907 | 0.01208 | -0.063 | -40.6209
-6.5 | -0.436 | 0.01125 | -0.0633 | -38.7556
-6 | -0.3846 | 0.01053 | -0.0628 | -36.5242
-5.5 | -0.3385 | 0.00962 | -0.0611 | -35.1871
-5 | -0.2872 | 0.00923 | -0.0603 | -31.1159
-4.5 | -0.2396 | 0.00872 | -0.0587 | -27.4771
-4 | -0.1914 | 0.00835 | -0.0572 | -22.9222
-3.5 | -0.1425 | 0.00802 | -0.0558 | -17.7681
-3 | -0.0929 | 0.00773 | -0.0545 | -12.0181
-2.5 | -0.0587 | 0.00648 | -0.0506 | -9.0586
-2 | -0.0269 | 0.00534 | -0.0459 | -5.0375
-1.5 | 0.0206 | 0.00515 | -0.044 | 4
-1 | 0.0696 | 0.00506 | -0.0424 | 13.7549
-0.5 | 0.1193 | 0.00502 | -0.041 | 23.7649
0.5 | 0.2204 | 0.00502 | -0.0385 | 43.9044
1 | 0.2708 | 0.00504 | -0.0373 | 53.7302
1.5 | 0.3202 | 0.00509 | -0.0358 | 62.9077
2 | 0.368 | 0.00515 | -0.0339 | 71.4563
2.5 | 0.4142 | 0.00526 | -0.0318 | 78.7452
3 | 0.4608 | 0.00541 | -0.0297 | 85.1756
3.5 | 0.5038 | 0.00619 | -0.0273 | 81.3893
4 | 0.5644 | 0.00887 | -0.0309 | 63.6302
4.5 | 0.6448 | 0.00963 | -0.037 | 66.9574
5 | 0.7144 | 0.01018 | -0.0406 | 70.1768
5.5 | 0.7814 | 0.01083 | -0.0436 | 72.1514
6 | 0.8268 | 0.01146 | -0.0419 | 72.1466
6.5 | 0.862 | 0.0122 | -0.0379 | 70.6557
7 | 0.9023 | 0.0128 | -0.0351 | 70.4922
7.5 | 0.9348 | 0.01407 | -0.0308 | 66.4392
8 | 0.9746 | 0.0149 | -0.0281 | 65.4094
8.5 | 1.0137 | 0.01584 | -0.0254 | 63.9962
9 | 1.0393 | 0.01774 | -0.0203 | 58.5851
9.5 | 1.0705 | 0.01936 | -0.0164 | 55.2944
10 | 1.1035 | 0.02084 | -0.013 | 52.9511
10.5 | 1.1324 | 0.02287 | -0.0094 | 49.5146
11 | 1.161 | 0.02443 | -0.0061 | 47.5235
11.5 | 1.1621 | 0.0298 | 0 | 38.9966
12 | 1.1834 | 0.03177 | 0.0033 | 37.249
12.5 | 1.1796 | 0.03662 | 0.0082 | 32.2119
13 | 1.1685 | 0.04221 | 0.0119 | 27.683
13.5 | 1.1436 | 0.0497 | 0.0141 | 23.0101
14 | 1.1047 | 0.06006 | 0.0131 | 18.3933
14.5 | 1.0718 | 0.07158 | 0.0085 | 14.9735
15.5 | 0.7801 | 0.17126 | -0.0397 | 4.5551
16 | 0.7776 | 0.18351 | -0.045 | 4.2374
16.5 | 0.786 | 0.19387 | -0.0499 | 4.0543
17 | 0.7953 | 0.20471 | -0.0558 | 3.885

## 45. Re 1M Mach 0.25 (1)
BIGFOIL.COM POLAR EXPORT
NACA65A211
NACA65A211 |  |  |  | Cl Max: | 0.989 | at alpha= | 8 | deg
JavaFoil+Calcfoil stall+Eppler ext transition |  |  |  | L/D Max: | 75.296 | at alpha= | 2 | deg
Re: | 1000000 |  |  | Cd Min: | 0.00565 | at alpha= | -1 | deg
Mach: | 0.25 |  |  | Cl=0 at alpha= | -1.6147 | deg
|  |  |  | @ Cl=0.1, Cd= | 0.0056618
|  |  |  | @ Cl=0.4, Cd= | 0.0058448
|  |  |  | @ Cl=0.6, Cd= | 0.10808
alpha (deg) | Cl | Cd | Cm | Cl/Cd
-14.5 | -0.196 | 0.12231 | -0.009 | -1.603
-14 | -0.263 | 0.11553 | -0.009 | -2.28
-13.5 | -0.32 | 0.1104 | -0.009 | -2.901
-13 | -0.371 | 0.10417 | -0.009 | -3.564
-12.5 | -0.417 | 0.10324 | -0.009 | -4.04
-12 | -0.458 | 0.09818 | -0.009 | -4.661
-11.5 | -0.492 | 0.08982 | -0.009 | -5.48
-11 | -0.52 | 0.08201 | -0.009 | -6.344
-10.5 | -0.541 | 0.07573 | -0.01 | -7.147
-10 | -0.555 | 0.0702 | -0.01 | -7.9
-9.5 | -0.56 | 0.06464 | -0.011 | -8.669
-9 | -0.558 | 0.05955 | -0.012 | -9.378
-8.5 | -0.549 | 0.0553 | -0.012 | -9.926
-8 | -0.532 | 0.05148 | -0.012 | -10.331
-7.5 | -0.51 | 0.04777 | -0.013 | -10.668
-7 | -0.481 | 0.04496 | -0.014 | -10.699
-6.5 | -0.45 | 0.04109 | -0.016 | -10.941
-6 | -0.509 | 0.00999 | -0.032 | -50.977
-5.5 | -0.458 | 0.00963 | -0.033 | -47.513
-5 | -0.403 | 0.00933 | -0.034 | -43.185
-4.5 | -0.346 | 0.00906 | -0.034 | -38.238
-4 | -0.288 | 0.00879 | -0.035 | -32.781
-3.5 | -0.229 | 0.00849 | -0.036 | -26.95
-3 | -0.169 | 0.00829 | -0.037 | -20.373
-2.5 | -0.108 | 0.00812 | -0.038 | -13.323
-2 | -0.047 | 0.00798 | -0.038 | -5.902
-1.5 | 0.014 | 0.0079 | -0.039 | 1.797
-1 | 0.076 | 0.00565 | -0.04 | 13.374
-0.5 | 0.137 | 0.00568 | -0.041 | 24.142
0 | 0.199 | 0.0057 | -0.042 | 34.863
0.5 | 0.26 | 0.00575 | -0.042 | 45.209
1 | 0.321 | 0.00579 | -0.043 | 55.52
1.5 | 0.382 | 0.00583 | -0.044 | 65.513
2 | 0.443 | 0.00588 | -0.045 | 75.296
2.5 | 0.503 | 0.00951 | -0.045 | 52.921
3 | 0.563 | 0.00983 | -0.046 | 57.315
3.5 | 0.622 | 0.01019 | -0.047 | 61.048
4 | 0.68 | 0.01054 | -0.048 | 64.498
4.5 | 0.736 | 0.01101 | -0.049 | 66.839
5 | 0.789 | 0.01152 | -0.049 | 68.462
5.5 | 0.838 | 0.01208 | -0.05 | 69.393
6 | 0.883 | 0.01274 | -0.051 | 69.306
6.5 | 0.92 | 0.01258 | -0.051 | 73.154
7 | 0.95 | 0.01381 | -0.052 | 68.799
7.5 | 0.974 | 0.0142 | -0.053 | 68.588
8 | 0.989 | 0.01491 | -0.053 | 66.319
8.5 | 0.812 | 0.05476 | -0.026 | 14.833
9 | 0.81 | 0.05882 | -0.025 | 13.77
9.5 | 0.799 | 0.06481 | -0.022 | 12.326
10 | 0.781 | 0.06956 | -0.021 | 11.222
10.5 | 0.754 | 0.0746 | -0.021 | 10.112
11 | 0.72 | 0.07991 | -0.022 | 9.015
11.5 | 0.679 | 0.08556 | -0.023 | 7.931
12 | 0.625 | 0.09398 | -0.023 | 6.65
12.5 | 0.557 | 0.10108 | -0.023 | 5.515
13 | 0.484 | 0.10808 | -0.024 | 4.478

## 46. Re 1M Mach 0.25 (2)
BIGFOIL.COM POLAR EXPORT
NACA65A211
NACA65A211 |  |  |  | Cl Max: | 1.1081 | at alpha= | 10.5 | deg
XFOIL ncrit=9 |  |  |  | L/D Max: | 84.8468 | at alpha= | 3 | deg
Re: | 1000000 |  |  | Cd Min: | 0.24387 | at alpha= | -20 | deg
Mach: | 0.25 |  |  | Cl=0 at alpha= | -1.7165 | deg
|  |  |  | @ Cl=0.1, Cd= | 0.005097
|  |  |  | @ Cl=0.4, Cd= | 0.0053019
|  |  |  | @ Cl=0.6, Cd= | 0.0093697
alpha (deg) | Cl | Cd | Cm | Cl/Cd
-20 | -0.7067 | 0.24387 | 0.0352 | -2.8979
-19.5 | -0.6896 | 0.23726 | 0.0311 | -2.9065
-19 | -0.6723 | 0.23004 | 0.0269 | -2.9225
-18.5 | -0.6561 | 0.2217 | 0.0218 | -2.9594
-18 | -0.6408 | 0.21407 | 0.0175 | -2.9934
-17.5 | -0.6267 | 0.20603 | 0.014 | -3.0418
-17 | -0.611 | 0.19942 | 0.0107 | -3.0639
-16.5 | -0.5951 | 0.19312 | 0.0073 | -3.0815
-16 | -0.5802 | 0.186 | 0.0038 | -3.1194
-15.5 | -0.569 | 0.17679 | -0.0014 | -3.2185
-15 | -0.5575 | 0.16877 | -0.0052 | -3.3033
-14.5 | -0.547 | 0.16038 | -0.0089 | -3.4106
-14 | -0.5374 | 0.15292 | -0.011 | -3.5143
-13.5 | -0.5273 | 0.14553 | -0.0142 | -3.6233
-13 | -0.5172 | 0.13842 | -0.0171 | -3.7365
-12.5 | -0.5132 | 0.12852 | -0.0221 | -3.9932
-12 | -0.5093 | 0.11914 | -0.0261 | -4.2748
-10 | -0.545 | 0.07563 | -0.0471 | -7.2061
-9.5 | -0.6705 | 0.04989 | -0.0589 | -13.4396
-9 | -0.6825 | 0.03746 | -0.0622 | -18.2194
-8.5 | -0.6631 | 0.02749 | -0.0633 | -24.1215
-8 | -0.6196 | 0.02065 | -0.0643 | -30.0048
-7.5 | -0.5595 | 0.01636 | -0.0664 | -34.1993
-7 | -0.4963 | 0.01325 | -0.0686 | -37.4566
-6.5 | -0.4411 | 0.01205 | -0.0684 | -36.6058
-6 | -0.3906 | 0.01102 | -0.067 | -35.4446
-5.5 | -0.3453 | 0.00998 | -0.0645 | -34.5992
-5 | -0.2952 | 0.00944 | -0.0629 | -31.2712
-4.5 | -0.2465 | 0.00886 | -0.061 | -27.8217
-4 | -0.1956 | 0.00847 | -0.0595 | -23.0933
-3.5 | -0.1448 | 0.00817 | -0.0581 | -17.7234
-3 | -0.0946 | 0.00787 | -0.0565 | -12.0203
-2.5 | -0.054 | 0.00697 | -0.0532 | -7.7475
-2 | -0.0271 | 0.00545 | -0.0474 | -4.9725
-1.5 | 0.0207 | 0.00522 | -0.0452 | 3.9655
-1 | 0.0706 | 0.00512 | -0.0434 | 13.7891
-0.5 | 0.1217 | 0.00508 | -0.0419 | 23.9567
0 | 0.1734 | 0.00508 | -0.0405 | 34.1339
0.5 | 0.2259 | 0.00511 | -0.0393 | 44.2074
1 | 0.2777 | 0.00515 | -0.038 | 53.9223
1.5 | 0.3288 | 0.00518 | -0.0365 | 63.4749
2 | 0.3777 | 0.00525 | -0.0345 | 71.9429
2.5 | 0.425 | 0.00536 | -0.0321 | 79.291
3 | 0.4709 | 0.00555 | -0.0295 | 84.8468
3.5 | 0.5052 | 0.00662 | -0.0249 | 76.3142
4 | 0.5675 | 0.00908 | -0.0282 | 62.5
4.5 | 0.655 | 0.00986 | -0.0353 | 66.43
5 | 0.7289 | 0.01054 | -0.0392 | 69.1556
6 | 0.8392 | 0.01187 | -0.0387 | 70.6992
6.5 | 0.8745 | 0.01274 | -0.0341 | 68.6421
7 | 0.9118 | 0.01369 | -0.0301 | 66.6034
7.5 | 0.9452 | 0.01507 | -0.0254 | 62.7206
8 | 0.9807 | 0.01622 | -0.0211 | 60.4624
8.5 | 1.0062 | 0.0185 | -0.0155 | 54.3892
9 | 1.0417 | 0.02024 | -0.0116 | 51.4674
9.5 | 1.0709 | 0.02336 | -0.0072 | 45.8433
10 | 1.0956 | 0.02621 | -0.0025 | 41.8008
10.5 | 1.1081 | 0.0299 | 0.0029 | 37.0602
11 | 1.1033 | 0.03459 | 0.0088 | 31.8965
11.5 | 1.0651 | 0.04298 | 0.0146 | 24.7813
12 | 1.021 | 0.05304 | 0.0163 | 19.2496
13 | 0.806 | 0.11627 | -0.0147 | 6.9321
13.5 | 0.7774 | 0.1341 | -0.0233 | 5.7972
14 | 0.7656 | 0.14805 | -0.0296 | 5.1712
14.5 | 0.7612 | 0.16087 | -0.0352 | 4.7318
15 | 0.765 | 0.17145 | -0.0398 | 4.4619
15.5 | 0.7769 | 0.17825 | -0.043 | 4.3585

## 47. Re 1M Mach 0.50 (1)
BIGFOIL.COM POLAR EXPORT
NACA65A211
NACA65A211 |  |  |  | Cl Max: | 1.156 | at alpha= | 20 | deg
JavaFoil+Calcfoil stall+Eppler ext transition |  |  |  | L/D Max: | 79.946 | at alpha= | 2 | deg
Re: | 1000000 |  |  | Cd Min: | 0.00584 | at alpha= | -1 | deg
Mach: | 0.5 |  |  | Cl=0 at alpha= | -1.6159 | deg
|  |  |  | @ Cl=0.1, Cd= | 0.0058488
|  |  |  | @ Cl=0.4, Cd= | 0.0060762
|  |  |  | @ Cl=0.6, Cd= | 0.01054
alpha (deg) | Cl | Cd | Cm | Cl/Cd
-20 | -0.994 | 0.19384 | -0.007 | -5.129
-19.5 | -0.966 | 0.18726 | -0.008 | -5.159
-19 | -0.94 | 0.18181 | -0.008 | -5.169
-18.5 | -0.914 | 0.17608 | -0.008 | -5.189
-18 | -0.888 | 0.16913 | -0.009 | -5.248
-17.5 | -0.861 | 0.16398 | -0.009 | -5.253
-17 | -0.835 | 0.16014 | -0.009 | -5.215
-16.5 | -0.807 | 0.15759 | -0.009 | -5.121
-16 | -0.78 | 0.15207 | -0.01 | -5.131
-15.5 | -0.754 | 0.1423 | -0.01 | -5.297
-15 | -0.727 | 0.13913 | -0.01 | -5.227
-14.5 | -0.701 | 0.13749 | -0.011 | -5.095
-14 | -0.674 | 0.13012 | -0.011 | -5.18
-13.5 | -0.647 | 0.1304 | -0.012 | -4.962
-13 | -0.619 | 0.12162 | -0.011 | -5.09
-12.5 | -0.592 | 0.1166 | -0.012 | -5.08
-12 | -0.565 | 0.11183 | -0.012 | -5.056
-11.5 | -0.539 | 0.1073 | -0.013 | -5.019
-11 | -0.512 | 0.10525 | -0.013 | -4.861
-10.5 | -0.484 | 0.10037 | -0.012 | -4.819
-10 | -0.457 | 0.09751 | -0.013 | -4.684
-9.5 | -0.43 | 0.09484 | -0.013 | -4.532
-9 | -0.403 | 0.09224 | -0.013 | -4.366
-8.5 | -0.375 | 0.08141 | -0.013 | -4.607
-8 | -0.348 | 0.06282 | -0.013 | -5.541
-7.5 | -0.321 | 0.05443 | -0.014 | -5.9
-7 | -0.294 | 0.04898 | -0.015 | -6.003
-6.5 | -0.377 | 0.0518 | -0.014 | -7.28
-6 | -0.413 | 0.04371 | -0.014 | -9.439
-5.5 | -0.389 | 0.03984 | -0.015 | -9.768
-5 | -0.436 | 0.01015 | -0.038 | -42.991
-4.5 | -0.38 | 0.00982 | -0.039 | -38.656
-4 | -0.319 | 0.0094 | -0.039 | -33.878
-3.5 | -0.254 | 0.00908 | -0.04 | -27.991
-3 | -0.188 | 0.00871 | -0.041 | -21.584
-2.5 | -0.121 | 0.00854 | -0.042 | -14.136
-2 | -0.053 | 0.00832 | -0.043 | -6.325
-1.5 | 0.016 | 0.00818 | -0.044 | 1.94
-1 | 0.085 | 0.00584 | -0.045 | 14.476
-0.5 | 0.153 | 0.00588 | -0.046 | 26.067
0 | 0.222 | 0.00594 | -0.046 | 37.373
0.5 | 0.291 | 0.00598 | -0.047 | 48.58
1 | 0.359 | 0.00604 | -0.048 | 59.491
1.5 | 0.427 | 0.0061 | -0.049 | 70.026
2 | 0.495 | 0.00619 | -0.05 | 79.946
2.5 | 0.562 | 0.01031 | -0.051 | 54.505
3 | 0.628 | 0.01071 | -0.052 | 58.629
3.5 | 0.692 | 0.01127 | -0.053 | 61.416
4 | 0.754 | 0.01183 | -0.053 | 63.75
4.5 | 0.81 | 0.01195 | -0.054 | 67.752
5 | 0.854 | 0.01315 | -0.055 | 64.89
5.5 | 0.883 | 0.01396 | -0.056 | 63.25
6 | 0.723 | 0.04111 | -0.031 | 17.581
6.5 | 0.639 | 0.04915 | -0.021 | 12.999
7 | 0.468 | 0.05523 | -0.022 | 8.465
7.5 | 0.495 | 0.05369 | -0.024 | 9.215
8 | 0.522 | 0.06014 | -0.024 | 8.672
8.5 | 0.548 | 0.07106 | -0.025 | 7.716
9 | 0.576 | 0.0905 | -0.027 | 6.36
9.5 | 0.602 | 0.09312 | -0.027 | 6.467
10 | 0.629 | 0.09588 | -0.028 | 6.558
10.5 | 0.656 | 0.1011 | -0.029 | 6.485
11 | 0.683 | 0.11163 | -0.03 | 6.117
11.5 | 0.709 | 0.11329 | -0.031 | 6.26
12 | 0.736 | 0.11661 | -0.031 | 6.308
12.5 | 0.762 | 0.11975 | -0.032 | 6.362
13 | 0.79 | 0.12742 | -0.034 | 6.199
13.5 | 0.816 | 0.13099 | -0.035 | 6.23
14 | 0.842 | 0.13584 | -0.035 | 6.199
14.5 | 0.868 | 0.13973 | -0.035 | 6.213
15 | 0.894 | 0.14646 | -0.036 | 6.104
15.5 | 0.921 | 0.15079 | -0.037 | 6.107
16 | 0.948 | 0.15283 | -0.039 | 6.205
16.5 | 0.974 | 0.1571 | -0.039 | 6.2
17 | 1 | 0.16188 | -0.04 | 6.176
17.5 | 1.025 | 0.16821 | -0.04 | 6.096
18 | 1.051 | 0.17425 | -0.041 | 6.034
18.5 | 1.079 | 0.18306 | -0.043 | 5.895
19 | 1.105 | 0.18259 | -0.043 | 6.051
19.5 | 1.13 | 0.18892 | -0.044 | 5.983
20 | 1.156 | 0.19541 | -0.045 | 5.916

## 48. Re 1M Mach 0.50 (2)
BIGFOIL.COM POLAR EXPORT
NACA65A211
NACA65A211 |  |  |  | Cl Max: | 0.97 | at alpha= | 20 | deg
XFOIL ncrit=9 |  |  |  | L/D Max: | 80.8621 | at alpha= | 2.5 | deg
Re: | 1000000 |  |  | Cd Min: | 0.28107 | at alpha= | 20 | deg
Mach: | 0.5 |  |  | Cl=0 at alpha= | -1.8365 | deg
|  |  |  | @ Cl=0.1, Cd= | 0.0054113
|  |  |  | @ Cl=0.4, Cd= | 0.0055987
|  |  |  | @ Cl=0.6, Cd= | 0.0099943
alpha (deg) | Cl | Cd | Cm | Cl/Cd
-20 | -0.7586 | 0.2653 | 0.0419 | -2.8594
-19.5 | -0.7372 | 0.25708 | 0.0369 | -2.8676
-19 | -0.7152 | 0.24786 | 0.0314 | -2.8855
-18.5 | -0.695 | 0.23909 | 0.0259 | -2.9069
-18 | -0.6748 | 0.23062 | 0.021 | -2.926
-17.5 | -0.6543 | 0.22314 | 0.0177 | -2.9322
-17 | -0.6341 | 0.21527 | 0.0133 | -2.9456
-16.5 | -0.6142 | 0.20731 | 0.0089 | -2.9627
-16 | -0.5956 | 0.19807 | 0.0034 | -3.007
-15.5 | -0.5788 | 0.18941 | -0.0014 | -3.0558
-15 | -0.5619 | 0.18068 | -0.0051 | -3.1099
-14.5 | -0.5435 | 0.17355 | -0.0079 | -3.1317
-14 | -0.5265 | 0.16607 | -0.0115 | -3.1703
-13.5 | -0.5112 | 0.15807 | -0.0152 | -3.234
-13 | -0.5007 | 0.14837 | -0.0208 | -3.3747
-12.5 | -0.4893 | 0.13971 | -0.0245 | -3.5023
-12 | -0.4789 | 0.13093 | -0.0281 | -3.6577
-11.5 | -0.4705 | 0.12323 | -0.0301 | -3.8181
-11 | -0.4614 | 0.11546 | -0.0332 | -3.9962
-10.5 | -0.4533 | 0.1069 | -0.0379 | -4.2404
-10 | -0.4507 | 0.09754 | -0.042 | -4.6207
-9 | -0.4607 | 0.08017 | -0.048 | -5.7465
-8 | -0.4886 | 0.04944 | -0.0764 | -9.8827
-7.5 | -0.4935 | 0.03811 | -0.0877 | -12.9494
-7 | -0.4709 | 0.0281 | -0.0938 | -16.758
-6.5 | -0.4438 | 0.0215 | -0.0918 | -20.6419
-6 | -0.4068 | 0.01664 | -0.0875 | -24.4471
-5 | -0.3119 | 0.01104 | -0.079 | -28.2518
-4.5 | -0.2613 | 0.01012 | -0.0749 | -25.8202
-4 | -0.2131 | 0.00924 | -0.0706 | -23.0628
-3.5 | -0.1595 | 0.00872 | -0.0674 | -18.2913
-3 | -0.1045 | 0.00832 | -0.0648 | -12.5601
-2.5 | -0.0491 | 0.00796 | -0.0623 | -6.1683
-2 | -0.0104 | 0.00679 | -0.0572 | -1.5317
-1.5 | 0.0214 | 0.00557 | -0.0506 | 3.842
-1 | 0.0753 | 0.00542 | -0.0479 | 13.893
-0.5 | 0.1323 | 0.0054 | -0.0459 | 24.5
0 | 0.1908 | 0.00542 | -0.0443 | 35.203
0.5 | 0.2494 | 0.00544 | -0.0427 | 45.8456
1 | 0.3079 | 0.00548 | -0.0411 | 56.1861
1.5 | 0.3647 | 0.00554 | -0.039 | 65.8303
2 | 0.4188 | 0.00563 | -0.0363 | 74.3872
2.5 | 0.469 | 0.0058 | -0.0326 | 80.8621
3 | 0.506 | 0.00628 | -0.0262 | 80.5732
3.5 | 0.5061 | 0.00835 | -0.0137 | 60.6108
4 | 0.574 | 0.00976 | -0.0152 | 58.8115
4.5 | 0.6872 | 0.01078 | -0.0252 | 63.7477
5 | 0.7819 | 0.01195 | -0.0307 | 65.431
5.5 | 0.8187 | 0.01313 | -0.0241 | 62.3534
6 | 0.8453 | 0.01468 | -0.0158 | 57.5817
6.5 | 0.8788 | 0.01665 | -0.009 | 52.7808
7 | 0.9142 | 0.02003 | -0.0028 | 45.6415
7.5 | 0.9408 | 0.02649 | 0.0034 | 35.5153
8 | 0.9337 | 0.03309 | 0.0117 | 28.217
8.5 | 0.911 | 0.03982 | 0.0184 | 22.878
9 | 0.8843 | 0.04706 | 0.0216 | 18.7909
9.5 | 0.8465 | 0.05732 | 0.0203 | 14.768
10 | 0.8178 | 0.06829 | 0.0146 | 11.9754
10.5 | 0.7829 | 0.08529 | 0.0031 | 9.1793
11 | 0.7631 | 0.10108 | -0.0065 | 7.5495
11.5 | 0.7533 | 0.11304 | -0.0128 | 6.664
12 | 0.7428 | 0.1258 | -0.0192 | 5.9046
13 | 0.742 | 0.14876 | -0.03 | 4.9879
13.5 | 0.7436 | 0.16207 | -0.0359 | 4.5881
14 | 0.7548 | 0.17065 | -0.0392 | 4.4231
14.5 | 0.7694 | 0.18018 | -0.045 | 4.2702
15 | 0.7809 | 0.19197 | -0.0508 | 4.0678
15.5 | 0.7978 | 0.20066 | -0.0554 | 3.9759
16 | 0.8155 | 0.20913 | -0.0598 | 3.8995
16.5 | 0.8334 | 0.21742 | -0.0632 | 3.8331
17 | 0.8513 | 0.22714 | -0.0686 | 3.7479
17.5 | 0.8692 | 0.23713 | -0.0747 | 3.6655
18 | 0.8893 | 0.24719 | -0.0807 | 3.5976
18.5 | 0.9097 | 0.25535 | -0.0856 | 3.5626
19 | 0.9298 | 0.26375 | -0.0906 | 3.5253
19.5 | 0.9501 | 0.27182 | -0.0954 | 3.4953
20 | 0.97 | 0.28107 | -0.1002 | 3.4511

## 49. Re 2M Mach 0.00 (1)
BIGFOIL.COM POLAR EXPORT
NACA65A211
NACA65A211 |  |  |  | Cl Max: | 1.055 | at alpha= | 10 | deg
JavaFoil+Calcfoil stall+Eppler ext transition |  |  |  | L/D Max: | 83.255 | at alpha= | 8 | deg
Re: | 2000000 |  |  | Cd Min: | 0.00499 | at alpha= | -1.5 | deg
Mach: | 0 |  |  | Cl=0 at alpha= | -1.6167 | deg
|  |  |  | @ Cl=0.1, Cd= | 0.0050145
|  |  |  | @ Cl=0.4, Cd= | 0.0051703
|  |  |  | @ Cl=0.6, Cd= | 0.0088442
alpha (deg) | Cl | Cd | Cm | Cl/Cd
-13.5 | -0.602 | 0.09911 | -0.009 | -6.074
-13 | -0.614 | 0.09188 | -0.009 | -6.679
-12.5 | -0.623 | 0.08602 | -0.01 | -7.244
-12 | -0.629 | 0.08101 | -0.01 | -7.771
-11.5 | -0.633 | 0.07572 | -0.011 | -8.355
-11 | -0.632 | 0.07028 | -0.011 | -8.997
-10.5 | -0.628 | 0.06584 | -0.012 | -9.536
-10 | -0.62 | 0.06141 | -0.013 | -10.092
-9.5 | -0.606 | 0.05801 | -0.013 | -10.449
-9 | -0.59 | 0.05293 | -0.014 | -11.155
-8.5 | -0.702 | 0.01049 | -0.027 | -66.902
-8 | -0.67 | 0.00998 | -0.028 | -67.141
-7.5 | -0.633 | 0.00963 | -0.029 | -65.77
-7 | -0.592 | 0.00926 | -0.03 | -63.934
-6.5 | -0.547 | 0.00898 | -0.03 | -60.88
-6 | -0.498 | 0.00867 | -0.031 | -57.449
-5.5 | -0.446 | 0.00845 | -0.032 | -52.84
-5 | -0.392 | 0.00821 | -0.033 | -47.73
-4.5 | -0.336 | 0.008 | -0.033 | -42.042
-4 | -0.28 | 0.00778 | -0.034 | -35.919
-3.5 | -0.222 | 0.00754 | -0.035 | -29.455
-3 | -0.164 | 0.00737 | -0.036 | -22.195
-2.5 | -0.105 | 0.00726 | -0.036 | -14.424
-2 | -0.046 | 0.00714 | -0.037 | -6.391
-1.5 | 0.014 | 0.00499 | -0.038 | 2.757
-1 | 0.073 | 0.00501 | -0.039 | 14.624
-0.5 | 0.133 | 0.00502 | -0.039 | 26.461
0 | 0.192 | 0.00504 | -0.04 | 38.111
0.5 | 0.252 | 0.00505 | -0.041 | 49.811
1 | 0.311 | 0.0051 | -0.042 | 60.987
1.5 | 0.37 | 0.00515 | -0.043 | 71.816
2 | 0.429 | 0.00519 | -0.043 | 82.694
2.5 | 0.488 | 0.00839 | -0.044 | 58.152
3 | 0.546 | 0.00856 | -0.045 | 63.714
3.5 | 0.603 | 0.00886 | -0.046 | 68.045
4 | 0.659 | 0.00911 | -0.046 | 72.405
4.5 | 0.714 | 0.00947 | -0.047 | 75.486
5 | 0.767 | 0.00988 | -0.048 | 77.618
5.5 | 0.817 | 0.01025 | -0.049 | 79.678
6 | 0.863 | 0.01069 | -0.049 | 80.753
6.5 | 0.906 | 0.01122 | -0.05 | 80.825
7 | 0.945 | 0.01178 | -0.051 | 80.252
7.5 | 0.98 | 0.01232 | -0.051 | 79.532
8 | 1.007 | 0.01209 | -0.052 | 83.255
8.5 | 1.027 | 0.01338 | -0.053 | 76.8
9 | 1.043 | 0.01369 | -0.053 | 76.14
9.5 | 1.052 | 0.01436 | -0.054 | 73.298
10 | 1.055 | 0.01517 | -0.054 | 69.538
10.5 | 0.869 | 0.06372 | -0.031 | 13.633
11 | 0.861 | 0.07058 | -0.028 | 12.197
11.5 | 0.852 | 0.07549 | -0.028 | 11.29
12 | 0.837 | 0.08186 | -0.027 | 10.22
12.5 | 0.815 | 0.08707 | -0.027 | 9.355
13 | 0.789 | 0.09317 | -0.026 | 8.463
13.5 | 0.761 | 0.09605 | -0.027 | 7.923
14 | 0.731 | 0.10432 | -0.027 | 7.011
14.5 | 0.701 | 0.10884 | -0.028 | 6.442
15 | 0.669 | 0.11701 | -0.028 | 5.717

## 50. Re 2M Mach 0.00 (2)
BIGFOIL.COM POLAR EXPORT
NACA65A211
NACA65A211 |  |  |  | Cl Max: | 1.4081 | at alpha= | 15.5 | deg
XFOIL ncrit=9 |  |  |  | L/D Max: | 88.1492 | at alpha= | 7 | deg
Re: | 2000000 |  |  | Cd Min: | 0.07965 | at alpha= | 18 | deg
Mach: | 0 |  |  | Cl=0 at alpha= | -99 | deg
|  |  |  | @ Cl=0.1, Cd= | 0.00416
|  |  |  | @ Cl=0.4, Cd= | 0.0046603
|  |  |  | @ Cl=0.6, Cd= | 0.0081046
alpha (deg) | Cl | Cd | Cm | Cl/Cd
0 | 0.1701 | 0.00416 | -0.0397 | 40.8894
0.5 | 0.2193 | 0.00416 | -0.0383 | 52.7163
1 | 0.2688 | 0.00421 | -0.0369 | 63.848
1.5 | 0.3173 | 0.00433 | -0.0354 | 73.2794
2 | 0.3655 | 0.00449 | -0.0338 | 81.4031
2.5 | 0.4121 | 0.00472 | -0.032 | 87.3093
3 | 0.4446 | 0.00559 | -0.0273 | 79.5349
3.5 | 0.4706 | 0.00683 | -0.0216 | 68.9019
4 | 0.5069 | 0.0077 | -0.018 | 65.8312
4.5 | 0.5748 | 0.00798 | -0.0213 | 72.0301
5 | 0.6678 | 0.00844 | -0.0306 | 79.1232
5.5 | 0.751 | 0.0089 | -0.0375 | 84.382
6 | 0.8217 | 0.00941 | -0.0414 | 87.322
7 | 0.9335 | 0.01059 | -0.0428 | 88.1492
7.5 | 0.9714 | 0.01133 | -0.0396 | 85.737
8 | 1.0144 | 0.01186 | -0.0374 | 85.5312
8.5 | 1.0563 | 0.01254 | -0.0352 | 84.2344
9 | 1.0926 | 0.01371 | -0.032 | 79.6937
9.5 | 1.133 | 0.0146 | -0.0296 | 77.6027
10 | 1.1733 | 0.01541 | -0.0274 | 76.1389
10.5 | 1.2077 | 0.01636 | -0.0241 | 73.8203
11 | 1.2422 | 0.01734 | -0.0209 | 71.6378
11.5 | 1.272 | 0.01869 | -0.0173 | 68.0578
12 | 1.2931 | 0.02079 | -0.0128 | 62.1982
12.5 | 1.3162 | 0.02272 | -0.0089 | 57.9313
13 | 1.3473 | 0.02396 | -0.0064 | 56.2312
13.5 | 1.3648 | 0.02632 | -0.0027 | 51.8541
14 | 1.3828 | 0.02867 | 0.0005 | 48.2316
14.5 | 1.4051 | 0.03071 | 0.0028 | 45.7538
15 | 1.4067 | 0.03471 | 0.0062 | 40.5272
15.5 | 1.4081 | 0.03897 | 0.0086 | 36.1329
16 | 1.3908 | 0.04557 | 0.0105 | 30.5201
16.5 | 1.3872 | 0.05119 | 0.0106 | 27.099
17 | 1.3862 | 0.05707 | 0.0098 | 24.2895
17.5 | 1.3607 | 0.06707 | 0.0068 | 20.2878
18 | 1.328 | 0.07965 | 0.0012 | 16.6729

## 51. Re 2M Mach 0.10 (1)
BIGFOIL.COM POLAR EXPORT
NACA65A211
NACA65A211 |  |  |  | Cl Max: | 1.045 | at alpha= | 9.5 | deg
JavaFoil+Calcfoil stall+Eppler ext transition |  |  |  | L/D Max: | 82.763 | at alpha= | 2 | deg
Re: | 2000000 |  |  | Cd Min: | 0.00501 | at alpha= | -1 | deg
Mach: | 0.1 |  |  | Cl=0 at alpha= | -1.6167 | deg
|  |  |  | @ Cl=0.1, Cd= | 0.0050144
|  |  |  | @ Cl=0.4, Cd= | 0.0051785
|  |  |  | @ Cl=0.6, Cd= | 0.0088541
alpha (deg) | Cl | Cd | Cm | Cl/Cd
-13 | -0.59 | 0.09418 | -0.009 | -6.261
-12.5 | -0.602 | 0.08807 | -0.009 | -6.838
-12 | -0.612 | 0.08169 | -0.01 | -7.49
-11.5 | -0.618 | 0.07672 | -0.011 | -8.058
-11 | -0.621 | 0.0715 | -0.011 | -8.683
-10.5 | -0.619 | 0.06647 | -0.012 | -9.314
-10 | -0.613 | 0.06206 | -0.013 | -9.88
-9.5 | -0.601 | 0.05877 | -0.013 | -10.235
-9 | -0.587 | 0.05336 | -0.014 | -11.003
-8.5 | -0.568 | 0.0493 | -0.015 | -11.523
-8 | -0.67 | 0.01003 | -0.028 | -66.766
-7.5 | -0.634 | 0.00969 | -0.029 | -65.37
-7 | -0.593 | 0.00928 | -0.03 | -63.893
-6.5 | -0.548 | 0.00904 | -0.03 | -60.644
-6 | -0.5 | 0.0087 | -0.031 | -57.479
-5.5 | -0.448 | 0.00847 | -0.032 | -52.924
-5 | -0.394 | 0.00823 | -0.033 | -47.855
-4.5 | -0.338 | 0.00801 | -0.034 | -42.175
-4 | -0.281 | 0.00779 | -0.034 | -36.064
-3.5 | -0.223 | 0.00754 | -0.035 | -29.57
-3 | -0.164 | 0.00738 | -0.036 | -22.278
-2.5 | -0.105 | 0.00727 | -0.037 | -14.48
-2 | -0.046 | 0.00714 | -0.037 | -6.42
-1.5 | 0.014 | 0.00707 | -0.038 | 1.955
-1 | 0.074 | 0.00501 | -0.039 | 14.698
-0.5 | 0.133 | 0.00502 | -0.04 | 26.569
0 | 0.193 | 0.00505 | -0.04 | 38.264
0.5 | 0.253 | 0.00507 | -0.041 | 49.868
1 | 0.313 | 0.00511 | -0.042 | 61.192
1.5 | 0.372 | 0.00515 | -0.043 | 72.153
2 | 0.431 | 0.00521 | -0.044 | 82.763
2.5 | 0.49 | 0.0084 | -0.044 | 58.336
3 | 0.548 | 0.00863 | -0.045 | 63.51
3.5 | 0.606 | 0.00888 | -0.046 | 68.222
4 | 0.663 | 0.0092 | -0.047 | 72.052
4.5 | 0.718 | 0.0095 | -0.047 | 75.546
5 | 0.77 | 0.00991 | -0.048 | 77.701
5.5 | 0.82 | 0.01033 | -0.049 | 79.395
6 | 0.867 | 0.01074 | -0.05 | 80.712
6.5 | 0.909 | 0.01126 | -0.05 | 80.721
7 | 0.948 | 0.01192 | -0.051 | 79.483
7.5 | 0.981 | 0.01246 | -0.052 | 78.754
8 | 1.006 | 0.0122 | -0.052 | 82.469
8.5 | 1.025 | 0.01351 | -0.053 | 75.861
9 | 1.038 | 0.01384 | -0.053 | 74.986
9.5 | 1.045 | 0.01452 | -0.054 | 71.948
10 | 1.035 | 0.01603 | -0.054 | 64.574
10.5 | 0.856 | 0.06481 | -0.03 | 13.209
11 | 0.846 | 0.07118 | -0.028 | 11.885
11.5 | 0.834 | 0.07678 | -0.027 | 10.864
12 | 0.815 | 0.0832 | -0.026 | 9.792
12.5 | 0.788 | 0.08828 | -0.026 | 8.93
13 | 0.758 | 0.09427 | -0.026 | 8.046
13.5 | 0.727 | 0.09879 | -0.027 | 7.355
14 | 0.692 | 0.10511 | -0.027 | 6.588
14.5 | 0.658 | 0.11116 | -0.028 | 5.916

## 52. Re 2M Mach 0.10 (2)
BIGFOIL.COM POLAR EXPORT
NACA65A211
NACA65A211 |  |  |  | Cl Max: | 1.3845 | at alpha= | 14.5 | deg
XFOIL ncrit=9 |  |  |  | L/D Max: | 87.6239 | at alpha= | 7 | deg
Re: | 2000000 |  |  | Cd Min: | 0.242 | at alpha= | 19.5 | deg
Mach: | 0.1 |  |  | Cl=0 at alpha= | -1.8183 | deg
|  |  |  | @ Cl=0.1, Cd= | 0.0042281
|  |  |  | @ Cl=0.4, Cd= | 0.004668
|  |  |  | @ Cl=0.6, Cd= | 0.0081205
alpha (deg) | Cl | Cd | Cm | Cl/Cd
-18.5 | -0.6553 | 0.21808 | 0.0235 | -3.0049
-18 | -0.6409 | 0.21061 | 0.0196 | -3.0431
-17.5 | -0.6271 | 0.203 | 0.0157 | -3.0892
-17 | -0.6133 | 0.19551 | 0.012 | -3.1369
-16.5 | -0.606 | 0.18582 | 0.0079 | -3.2612
-16 | -0.5886 | 0.18138 | 0.005 | -3.2451
-15 | -1.018 | 0.05508 | -0.0571 | -18.4822
-14.5 | -1.0884 | 0.03981 | -0.0648 | -27.3399
-14 | -1.1178 | 0.03263 | -0.0638 | -34.2568
-13.5 | -1.1315 | 0.0282 | -0.059 | -40.1241
-13 | -1.0889 | 0.02847 | -0.0573 | -38.2473
-12.5 | -1.085 | 0.02595 | -0.0508 | -41.8112
-12 | -1.0611 | 0.02351 | -0.0475 | -45.134
-11.5 | -1.0137 | 0.02128 | -0.0482 | -47.6363
-11 | -0.9614 | 0.01937 | -0.0495 | -49.6335
-10.5 | -0.9048 | 0.01792 | -0.0511 | -50.4911
-10 | -0.8538 | 0.01502 | -0.0523 | -56.8442
-9.5 | -0.7895 | 0.01405 | -0.0552 | -56.1922
-9 | -0.7219 | 0.01303 | -0.0588 | -55.4029
-8.5 | -0.6578 | 0.01191 | -0.0616 | -55.2309
-8 | -0.5945 | 0.01116 | -0.0639 | -53.2706
-7.5 | -0.5471 | 0.0099 | -0.0629 | -55.2626
-7 | -0.497 | 0.00935 | -0.062 | -53.1551
-6.5 | -0.447 | 0.00888 | -0.0611 | -50.3378
-6 | -0.397 | 0.0085 | -0.0601 | -46.7059
-5.5 | -0.3505 | 0.00792 | -0.0582 | -44.2551
-5 | -0.3007 | 0.00762 | -0.0571 | -39.4619
-4.5 | -0.2514 | 0.00729 | -0.0558 | -34.4856
-4 | -0.2011 | 0.00705 | -0.0548 | -28.5248
-3.5 | -0.151 | 0.00682 | -0.0536 | -22.1408
-3 | -0.1004 | 0.00664 | -0.0526 | -15.1205
-2.5 | -0.0503 | 0.00644 | -0.0514 | -7.8106
-2 | -0.0129 | 0.00547 | -0.0479 | -2.3583
-1.5 | 0.0226 | 0.00452 | -0.044 | 5
-1 | 0.0698 | 0.00427 | -0.0422 | 16.3466
-0.5 | 0.1202 | 0.0042 | -0.041 | 28.619
0 | 0.1709 | 0.00416 | -0.0399 | 41.0817
0.5 | 0.2202 | 0.00417 | -0.0384 | 52.8058
1 | 0.2702 | 0.00422 | -0.0371 | 64.0284
1.5 | 0.3188 | 0.00435 | -0.0355 | 73.2874
2 | 0.3673 | 0.0045 | -0.0339 | 81.6222
2.5 | 0.414 | 0.00474 | -0.032 | 87.3418
3 | 0.4459 | 0.00563 | -0.0272 | 79.2007
3.5 | 0.4718 | 0.0069 | -0.0214 | 68.3768
4 | 0.5089 | 0.00773 | -0.0179 | 65.8344
4.5 | 0.576 | 0.008 | -0.0209 | 72
5 | 0.6696 | 0.00847 | -0.0301 | 79.0555
5.5 | 0.754 | 0.00893 | -0.0372 | 84.4345
6 | 0.8256 | 0.00946 | -0.0412 | 87.2727
7 | 0.9367 | 0.01069 | -0.0422 | 87.6239
7.5 | 0.9752 | 0.01142 | -0.0389 | 85.394
8 | 1.0182 | 0.01199 | -0.0366 | 84.9208
8.5 | 1.0596 | 0.01275 | -0.0341 | 83.1059
9 | 1.0966 | 0.01391 | -0.0309 | 78.8354
9.5 | 1.1361 | 0.01491 | -0.0282 | 76.1972
10 | 1.1747 | 0.01575 | -0.0254 | 74.5841
10.5 | 1.2087 | 0.01677 | -0.0219 | 72.0751
11 | 1.2427 | 0.01787 | -0.0186 | 69.5411
11.5 | 1.2639 | 0.02003 | -0.0137 | 63.1003
12 | 1.2925 | 0.02158 | -0.0102 | 59.8934
12.5 | 1.3131 | 0.0238 | -0.0061 | 55.1723
13 | 1.3392 | 0.02555 | -0.003 | 52.4149
13.5 | 1.3528 | 0.02834 | 0.001 | 47.7347
14 | 1.3651 | 0.03132 | 0.0044 | 43.5856
14.5 | 1.3845 | 0.03376 | 0.0067 | 41.0101
15 | 1.3728 | 0.03931 | 0.01 | 34.9224
15.5 | 1.3629 | 0.04516 | 0.0117 | 30.1794
16 | 1.3254 | 0.055 | 0.0115 | 24.0982
16.5 | 1.313 | 0.06288 | 0.0094 | 20.881
17 | 1.2961 | 0.07249 | 0.0055 | 17.8797
17.5 | 1.2339 | 0.09206 | -0.0052 | 13.4032
19.5 | 0.869 | 0.242 | -0.0789 | 3.5909

## 53. Re 2M Mach 0.25 (1)
BIGFOIL.COM POLAR EXPORT
NACA65A211
NACA65A211 |  |  |  | Cl Max: | 0.998 | at alpha= | 8.5 | deg
JavaFoil+Calcfoil stall+Eppler ext transition |  |  |  | L/D Max: | 84.282 | at alpha= | 2 | deg
Re: | 2000000 |  |  | Cd Min: | 0.00504 | at alpha= | -1 | deg
Mach: | 0.25 |  |  | Cl=0 at alpha= | -1.6147 | deg
|  |  |  | @ Cl=0.1, Cd= | 0.0050518
|  |  |  | @ Cl=0.4, Cd= | 0.0052177
|  |  |  | @ Cl=0.6, Cd= | 0.10817
alpha (deg) | Cl | Cd | Cm | Cl/Cd
-12.5 | -0.418 | 0.09177 | -0.01 | -4.553
-12 | -0.458 | 0.08645 | -0.01 | -5.303
-11.5 | -0.493 | 0.08155 | -0.01 | -6.045
-11 | -0.521 | 0.07672 | -0.01 | -6.789
-10.5 | -0.542 | 0.07124 | -0.011 | -7.611
-10 | -0.556 | 0.06565 | -0.012 | -8.468
-9.5 | -0.562 | 0.06017 | -0.013 | -9.346
-9 | -0.561 | 0.05593 | -0.014 | -10.026
-8.5 | -0.552 | 0.05147 | -0.015 | -10.725
-8 | -0.537 | 0.04734 | -0.016 | -11.333
-7.5 | -0.634 | 0.00998 | -0.03 | -63.509
-7 | -0.598 | 0.00959 | -0.031 | -62.342
-6.5 | -0.556 | 0.00926 | -0.031 | -60.083
-6 | -0.509 | 0.0089 | -0.032 | -57.246
-5.5 | -0.458 | 0.00864 | -0.033 | -52.989
-5 | -0.403 | 0.00836 | -0.034 | -48.205
-4.5 | -0.346 | 0.00813 | -0.034 | -42.622
-4 | -0.288 | 0.0079 | -0.035 | -36.464
-3.5 | -0.229 | 0.00764 | -0.036 | -29.972
-3 | -0.169 | 0.00746 | -0.037 | -22.629
-2.5 | -0.108 | 0.00736 | -0.038 | -14.69
-2 | -0.047 | 0.00723 | -0.038 | -6.515
-1.5 | 0.014 | 0.0071 | -0.039 | 2.001
-1 | 0.076 | 0.00504 | -0.04 | 15.001
-0.5 | 0.137 | 0.00507 | -0.041 | 27.064
0 | 0.199 | 0.00507 | -0.042 | 39.129
0.5 | 0.26 | 0.00511 | -0.042 | 50.852
1 | 0.321 | 0.00516 | -0.043 | 62.328
1.5 | 0.382 | 0.0052 | -0.044 | 73.462
2 | 0.443 | 0.00526 | -0.045 | 84.282
2.5 | 0.503 | 0.00852 | -0.045 | 59.112
3 | 0.563 | 0.00874 | -0.046 | 64.413
3.5 | 0.622 | 0.00904 | -0.047 | 68.798
4 | 0.68 | 0.00934 | -0.048 | 72.832
4.5 | 0.736 | 0.00973 | -0.049 | 75.659
5 | 0.789 | 0.01019 | -0.049 | 77.416
5.5 | 0.838 | 0.01066 | -0.05 | 78.613
6 | 0.883 | 0.01119 | -0.051 | 78.884
6.5 | 0.923 | 0.01179 | -0.052 | 78.277
7 | 0.956 | 0.0125 | -0.052 | 76.479
7.5 | 0.979 | 0.01224 | -0.053 | 79.979
8 | 0.994 | 0.01344 | -0.054 | 73.936
8.5 | 0.998 | 0.01431 | -0.054 | 69.711
9 | 0.992 | 0.01475 | -0.054 | 67.294
9.5 | 0.804 | 0.06016 | -0.029 | 13.362
10 | 0.784 | 0.0657 | -0.027 | 11.929
10.5 | 0.757 | 0.06986 | -0.026 | 10.831
11 | 0.723 | 0.07494 | -0.027 | 9.642
11.5 | 0.68 | 0.08107 | -0.026 | 8.391
12 | 0.626 | 0.0881 | -0.026 | 7.108
12.5 | 0.558 | 0.09448 | -0.026 | 5.91
13 | 0.485 | 0.10049 | -0.026 | 4.823
13.5 | 0.406 | 0.10817 | -0.027 | 3.751

## 54. Re 2M Mach 0.25 (2)
BIGFOIL.COM POLAR EXPORT
NACA65A211
NACA65A211 |  |  |  | Cl Max: | 1.2235 | at alpha= | 12 | deg
XFOIL ncrit=9 |  |  |  | L/D Max: | 87.6446 | at alpha= | 2.5 | deg
Re: | 2000000 |  |  | Cd Min: | 0.19553 | at alpha= | 16.5 | deg
Mach: | 0.25 |  |  | Cl=0 at alpha= | -1.8504 | deg
|  |  |  | @ Cl=0.1, Cd= | 0.0042913
|  |  |  | @ Cl=0.4, Cd= | 0.0047121
|  |  |  | @ Cl=0.6, Cd= | 0.0082189
alpha (deg) | Cl | Cd | Cm | Cl/Cd
-15 | -0.5631 | 0.16818 | -0.0025 | -3.3482
-14.5 | -0.5528 | 0.15976 | -0.0061 | -3.4602
-14 | -0.5437 | 0.15133 | -0.0097 | -3.5928
-13.5 | -0.5356 | 0.14303 | -0.0131 | -3.7447
-13 | -0.5383 | 0.13287 | -0.0169 | -4.0513
-12.5 | -0.5444 | 0.12112 | -0.0216 | -4.4947
-12 | -0.5657 | 0.10618 | -0.0278 | -5.3277
-11.5 | -0.592 | 0.09129 | -0.0351 | -6.4848
-11 | -0.6607 | 0.06462 | -0.0554 | -10.2244
-10.5 | -0.7187 | 0.05025 | -0.0643 | -14.3025
-10 | -0.8385 | 0.02463 | -0.0623 | -34.0438
-9.5 | -0.803 | 0.0179 | -0.0629 | -44.8603
-9 | -0.7385 | 0.01613 | -0.0651 | -45.7843
-8.5 | -0.6736 | 0.01398 | -0.0675 | -48.1831
-8 | -0.6095 | 0.01247 | -0.0693 | -48.8773
-7.5 | -0.5534 | 0.01142 | -0.0691 | -48.4588
-7 | -0.5086 | 0.00993 | -0.0667 | -51.2185
-6.5 | -0.458 | 0.00932 | -0.0651 | -49.1416
-6 | -0.4079 | 0.00877 | -0.0634 | -46.5108
-5.5 | -0.36 | 0.00815 | -0.0613 | -44.1718
-5 | -0.3093 | 0.00777 | -0.0597 | -39.8069
-4.5 | -0.2589 | 0.0074 | -0.0581 | -34.9865
-4 | -0.2074 | 0.00711 | -0.0567 | -29.1702
-3.5 | -0.1555 | 0.00689 | -0.0554 | -22.5689
-3 | -0.103 | 0.00672 | -0.0543 | -15.3274
-2.5 | -0.0514 | 0.00652 | -0.053 | -7.8834
-2 | -0.0102 | 0.00573 | -0.0499 | -1.7801
-1.5 | 0.0239 | 0.00463 | -0.0454 | 5.162
-1 | 0.0713 | 0.00433 | -0.0433 | 16.4665
-0.5 | 0.1232 | 0.00426 | -0.042 | 28.9202
0 | 0.175 | 0.00421 | -0.0408 | 41.5677
0.5 | 0.2254 | 0.00423 | -0.0391 | 53.2861
1 | 0.2774 | 0.00428 | -0.0379 | 64.8131
1.5 | 0.3275 | 0.00441 | -0.0363 | 74.263
2 | 0.3769 | 0.00459 | -0.0344 | 82.1133
2.5 | 0.4242 | 0.00484 | -0.0322 | 87.6446
3 | 0.4525 | 0.00591 | -0.0263 | 76.5651
3.5 | 0.4781 | 0.00723 | -0.0202 | 66.1272
4.5 | 0.5838 | 0.00814 | -0.0187 | 71.7199
5 | 0.6803 | 0.00861 | -0.0279 | 79.0128
5.5 | 0.7699 | 0.00913 | -0.0354 | 84.3264
6 | 0.8462 | 0.00977 | -0.0397 | 86.6121
6.5 | 0.9106 | 0.01056 | -0.0413 | 86.2311
7 | 0.9502 | 0.01143 | -0.0375 | 83.1321
7.5 | 0.9938 | 0.01204 | -0.0345 | 82.5415
8 | 1.0361 | 0.01288 | -0.0312 | 80.4425
8.5 | 1.0703 | 0.01443 | -0.0266 | 74.1719
9 | 1.1081 | 0.01546 | -0.0226 | 71.6753
9.5 | 1.1388 | 0.01709 | -0.0176 | 66.6355
10 | 1.1763 | 0.01826 | -0.0139 | 64.4195
10.5 | 1.2058 | 0.02019 | -0.0094 | 59.7226
11 | 1.2127 | 0.02434 | -0.0026 | 49.8233
11.5 | 1.2228 | 0.02802 | 0.003 | 43.6403
12 | 1.2235 | 0.03244 | 0.0083 | 37.7158
12.5 | 1.197 | 0.03948 | 0.0135 | 30.3191
13 | 1.1596 | 0.04845 | 0.0158 | 23.934
13.5 | 1.1237 | 0.05852 | 0.0144 | 19.202
14 | 1.0802 | 0.07186 | 0.0085 | 15.032
14.5 | 1.0435 | 0.08801 | -0.0017 | 11.8566
15 | 0.8687 | 0.14099 | -0.0302 | 6.1614
15.5 | 0.8034 | 0.17085 | -0.044 | 4.7024
16.5 | 0.807 | 0.19553 | -0.055 | 4.1272

## 55. Re 2M Mach 0.50 (1)
BIGFOIL.COM POLAR EXPORT
NACA65A211
NACA65A211 |  |  |  | Cl Max: | 1.158 | at alpha= | 20 | deg
JavaFoil+Calcfoil stall+Eppler ext transition |  |  |  | L/D Max: | 90.086 | at alpha= | 2 | deg
Re: | 2000000 |  |  | Cd Min: | 0.0052 | at alpha= | -1 | deg
Mach: | 0.5 |  |  | Cl=0 at alpha= | -1.6159 | deg
|  |  |  | @ Cl=0.1, Cd= | 0.0052022
|  |  |  | @ Cl=0.4, Cd= | 0.0053762
|  |  |  | @ Cl=0.6, Cd= | 0.0093873
alpha (deg) | Cl | Cd | Cm | Cl/Cd
-20 | -0.996 | 0.17596 | -0.008 | -5.66
-19.5 | -0.967 | 0.17056 | -0.008 | -5.67
-19 | -0.94 | 0.16452 | -0.008 | -5.716
-18.5 | -0.914 | 0.15829 | -0.008 | -5.774
-18 | -0.888 | 0.15406 | -0.009 | -5.762
-17.5 | -0.862 | 0.14898 | -0.009 | -5.783
-17 | -0.835 | 0.14456 | -0.01 | -5.779
-16.5 | -0.808 | 0.14006 | -0.01 | -5.767
-16 | -0.78 | 0.13442 | -0.01 | -5.806
-15.5 | -0.754 | 0.12722 | -0.01 | -5.926
-15 | -0.727 | 0.12432 | -0.011 | -5.852
-14.5 | -0.701 | 0.12197 | -0.011 | -5.746
-14 | -0.674 | 0.11555 | -0.011 | -5.835
-13.5 | -0.648 | 0.11575 | -0.012 | -5.594
-13 | -0.619 | 0.1069 | -0.012 | -5.793
-12.5 | -0.593 | 0.104 | -0.012 | -5.698
-12 | -0.566 | 0.10047 | -0.012 | -5.631
-11.5 | -0.539 | 0.09578 | -0.013 | -5.626
-11 | -0.512 | 0.09236 | -0.013 | -5.542
-10.5 | -0.484 | 0.08869 | -0.013 | -5.459
-10 | -0.457 | 0.07348 | -0.013 | -6.222
-9.5 | -0.43 | 0.06618 | -0.014 | -6.5
-9 | -0.403 | 0.06018 | -0.014 | -6.698
-8.5 | -0.375 | 0.06825 | -0.013 | -5.5
-8 | -0.348 | 0.05782 | -0.014 | -6.027
-7.5 | -0.322 | 0.05109 | -0.016 | -6.3
-7 | -0.295 | 0.04621 | -0.017 | -6.385
-6.5 | -0.377 | 0.04645 | -0.015 | -8.126
-6 | -0.413 | 0.04155 | -0.016 | -9.948
-5.5 | -0.485 | 0.00948 | -0.037 | -51.122
-5 | -0.436 | 0.0092 | -0.038 | -47.403
-4.5 | -0.38 | 0.00881 | -0.039 | -43.124
-4 | -0.319 | 0.00843 | -0.039 | -37.777
-3.5 | -0.254 | 0.00816 | -0.04 | -31.14
-3 | -0.188 | 0.00786 | -0.041 | -23.929
-2.5 | -0.121 | 0.00768 | -0.042 | -15.724
-2 | -0.053 | 0.00746 | -0.043 | -7.05
-1.5 | 0.016 | 0.00731 | -0.044 | 2.169
-1 | 0.085 | 0.0052 | -0.045 | 16.24
-0.5 | 0.153 | 0.00521 | -0.046 | 29.415
0 | 0.222 | 0.00523 | -0.046 | 42.411
0.5 | 0.291 | 0.00529 | -0.047 | 54.902
1 | 0.359 | 0.00534 | -0.048 | 67.232
1.5 | 0.427 | 0.0054 | -0.049 | 79.031
2 | 0.495 | 0.00549 | -0.05 | 90.086
2.5 | 0.562 | 0.00918 | -0.051 | 61.214
3 | 0.628 | 0.00954 | -0.052 | 65.84
3.5 | 0.692 | 0.00995 | -0.053 | 69.567
4 | 0.754 | 0.01046 | -0.053 | 72.07
4.5 | 0.812 | 0.01116 | -0.054 | 72.738
5 | 0.859 | 0.01181 | -0.055 | 72.723
5.5 | 0.888 | 0.01133 | -0.056 | 78.382
6 | 0.886 | 0.01331 | -0.056 | 66.568
6.5 | 0.641 | 0.04613 | -0.026 | 13.888
7 | 0.468 | 0.05136 | -0.024 | 9.111
7.5 | 0.497 | 0.05008 | -0.029 | 9.918
8 | 0.522 | 0.05626 | -0.027 | 9.286
8.5 | 0.549 | 0.06482 | -0.027 | 8.467
9 | 0.576 | 0.06169 | -0.028 | 9.338
9.5 | 0.603 | 0.06831 | -0.028 | 8.823
10 | 0.629 | 0.07732 | -0.029 | 8.139
10.5 | 0.656 | 0.08986 | -0.03 | 7.302
11 | 0.683 | 0.09629 | -0.031 | 7.095
11.5 | 0.71 | 0.09983 | -0.031 | 7.108
12 | 0.736 | 0.10311 | -0.032 | 7.138
12.5 | 0.762 | 0.10686 | -0.032 | 7.134
13 | 0.79 | 0.11195 | -0.035 | 7.058
13.5 | 0.816 | 0.11551 | -0.035 | 7.067
14 | 0.842 | 0.1183 | -0.035 | 7.12
14.5 | 0.868 | 0.12218 | -0.036 | 7.107
15 | 0.895 | 0.12877 | -0.036 | 6.947
15.5 | 0.922 | 0.13678 | -0.038 | 6.742
16 | 0.949 | 0.13719 | -0.039 | 6.915
16.5 | 0.974 | 0.14131 | -0.039 | 6.895
17 | 1 | 0.1448 | -0.04 | 6.906
17.5 | 1.026 | 0.1503 | -0.041 | 6.827
18 | 1.053 | 0.15727 | -0.042 | 6.693
18.5 | 1.08 | 0.16179 | -0.043 | 6.673
19 | 1.105 | 0.16374 | -0.044 | 6.751
19.5 | 1.131 | 0.17226 | -0.044 | 6.567
20 | 1.158 | 0.17542 | -0.045 | 6.599

## 56. Re 2M Mach 0.50 (2)
BIGFOIL.COM POLAR EXPORT
NACA65A211
NACA65A211 |  |  |  | Cl Max: | 0.9928 | at alpha= | 7.5 | deg
XFOIL ncrit=9 |  |  |  | L/D Max: | 86.3223 | at alpha= | 2 | deg
Re: | 2000000 |  |  | Cd Min: | 0.26479 | at alpha= | -20 | deg
Mach: | 0.5 |  |  | Cl=0 at alpha= | -1.9769 | deg
|  |  |  | @ Cl=0.1, Cd= | 0.0045599
|  |  |  | @ Cl=0.4, Cd= | 0.0047742
|  |  |  | @ Cl=0.6, Cd= | 0.0088241
alpha (deg) | Cl | Cd | Cm | Cl/Cd
-20 | -0.7647 | 0.26479 | 0.0441 | -2.8879
-19.5 | -0.7436 | 0.25702 | 0.0391 | -2.8932
-19 | -0.7223 | 0.24913 | 0.0342 | -2.8993
-18.5 | -0.7005 | 0.23964 | 0.029 | -2.9231
-18 | -0.68 | 0.23116 | 0.0242 | -2.9417
-17.5 | -0.6602 | 0.22227 | 0.0194 | -2.9703
-17 | -0.6415 | 0.21368 | 0.0149 | -3.0022
-16.5 | -0.622 | 0.20608 | 0.0107 | -3.0182
-16 | -0.602 | 0.19884 | 0.0066 | -3.0276
-15.5 | -0.5833 | 0.18965 | 0.0019 | -3.0757
-15 | -0.5664 | 0.18076 | -0.0026 | -3.1334
-14.5 | -0.5503 | 0.17214 | -0.0067 | -3.1968
-14 | -0.3691 | 0.1376 | -0.027 | -2.6824
-13.5 | -0.3677 | 0.13136 | -0.0296 | -2.7992
-13 | -0.5098 | 0.14684 | -0.0177 | -3.4718
-12.5 | -0.4998 | 0.13806 | -0.0215 | -3.6202
-12 | -0.4927 | 0.12868 | -0.0254 | -3.8289
-11.5 | -0.4906 | 0.1184 | -0.0297 | -4.1436
-11 | -0.4855 | 0.10982 | -0.0335 | -4.4209
-10.5 | -0.4776 | 0.10226 | -0.0369 | -4.6704
-10 | -0.477 | 0.0933 | -0.0409 | -5.1125
-9.5 | -0.4815 | 0.08377 | -0.0454 | -5.7479
-9 | -0.4867 | 0.0719 | -0.0537 | -6.7691
-8.5 | -0.4851 | 0.05647 | -0.0721 | -8.5904
-8 | -0.5009 | 0.04279 | -0.0882 | -11.706
-7.5 | -0.5097 | 0.033 | -0.092 | -15.4455
-7 | -0.4993 | 0.02292 | -0.0925 | -21.7845
-6.5 | -0.4796 | 0.0156 | -0.0878 | -30.7436
-6 | -0.4342 | 0.01202 | -0.0836 | -36.1231
-5.5 | -0.386 | 0.01009 | -0.0788 | -38.2557
-5 | -0.3401 | 0.00881 | -0.0736 | -38.6039
-4.5 | -0.286 | 0.00819 | -0.07 | -34.9206
-4 | -0.232 | 0.00764 | -0.0666 | -30.3665
-3.5 | -0.1753 | 0.00729 | -0.0639 | -24.0466
-3 | -0.1176 | 0.00703 | -0.0617 | -16.7283
-2.5 | -0.0591 | 0.00684 | -0.0599 | -8.6404
-2 | -0.0018 | 0.00662 | -0.0579 | -0.2719
-1.5 | 0.0372 | 0.00554 | -0.0529 | 6.7148
-1 | 0.0763 | 0.00461 | -0.0477 | 16.551
-0.5 | 0.1331 | 0.00449 | -0.0458 | 29.6437
0 | 0.1914 | 0.00445 | -0.0443 | 43.0112
0.5 | 0.2497 | 0.00446 | -0.0427 | 55.9865
1 | 0.3068 | 0.00453 | -0.0408 | 67.7263
1.5 | 0.3637 | 0.00464 | -0.0388 | 78.3836
2 | 0.4178 | 0.00484 | -0.0362 | 86.3223
2.5 | 0.4601 | 0.00542 | -0.0312 | 84.8893
3 | 0.474 | 0.00705 | -0.021 | 67.234
3.5 | 0.5051 | 0.0082 | -0.0142 | 61.5976
4 | 0.5589 | 0.00856 | -0.0114 | 65.2921
5 | 0.7161 | 0.00957 | -0.0158 | 74.8276
5.5 | 0.8265 | 0.01046 | -0.0241 | 79.0153
6.5 | 0.9418 | 0.01337 | -0.0182 | 70.4413
7 | 0.9665 | 0.01619 | -0.0096 | 59.6973
7.5 | 0.9928 | 0.02207 | -0.0026 | 44.9841
8 | 0.9882 | 0.02902 | 0.0063 | 34.0524
8.5 | 0.9666 | 0.03545 | 0.0145 | 27.2666
9 | 0.9309 | 0.0433 | 0.0195 | 21.4988
9.5 | 0.8985 | 0.05194 | 0.0201 | 17.2988
10 | 0.8561 | 0.06407 | 0.0155 | 13.3619
10.5 | 0.8254 | 0.07782 | 0.0063 | 10.6065
11 | 0.7988 | 0.09576 | -0.0059 | 8.3417
11.5 | 0.7788 | 0.11017 | -0.0137 | 7.0691
12 | 0.7654 | 0.12352 | -0.0204 | 6.1966
12.5 | 0.7598 | 0.13563 | -0.0263 | 5.602

## 57. Re 3M Mach 0.00 (1)
BIGFOIL.COM POLAR EXPORT
NACA65A211
NACA65A211 |  |  |  | Cl Max: | 1.059 | at alpha= | 10 | deg
JavaFoil+Calcfoil stall+Eppler ext transition |  |  |  | L/D Max: | 86.714 | at alpha= | 8.5 | deg
Re: | 3000000 |  |  | Cd Min: | 0.00475 | at alpha= | -1 | deg
Mach: | 0 |  |  | Cl=0 at alpha= | -1.6167 | deg
|  |  |  | @ Cl=0.1, Cd= | 0.004759
|  |  |  | @ Cl=0.4, Cd= | 0.0049256
|  |  |  | @ Cl=0.6, Cd= | 0.0083263
alpha (deg) | Cl | Cd | Cm | Cl/Cd
-14 | -0.589 | 0.10195 | -0.009 | -5.779
-13.5 | -0.603 | 0.09655 | -0.009 | -6.242
-13 | -0.615 | 0.09077 | -0.01 | -6.771
-12.5 | -0.624 | 0.08403 | -0.01 | -7.429
-12 | -0.631 | 0.07848 | -0.011 | -8.036
-11.5 | -0.634 | 0.07365 | -0.011 | -8.607
-11 | -0.634 | 0.06834 | -0.012 | -9.274
-10.5 | -0.63 | 0.06344 | -0.013 | -9.924
-10 | -0.622 | 0.05882 | -0.014 | -10.573
-9.5 | -0.608 | 0.05585 | -0.014 | -10.892
-9 | -0.729 | 0.0103 | -0.027 | -70.821
-8.5 | -0.702 | 0.00979 | -0.027 | -71.745
-8 | -0.67 | 0.0094 | -0.028 | -71.25
-7.5 | -0.633 | 0.00904 | -0.029 | -69.999
-7 | -0.592 | 0.00873 | -0.03 | -67.78
-6.5 | -0.547 | 0.00848 | -0.03 | -64.439
-6 | -0.498 | 0.00818 | -0.031 | -60.897
-5.5 | -0.446 | 0.00798 | -0.032 | -55.919
-5 | -0.392 | 0.00774 | -0.033 | -50.645
-4.5 | -0.336 | 0.00758 | -0.033 | -44.393
-4 | -0.28 | 0.0074 | -0.034 | -37.787
-3.5 | -0.222 | 0.00716 | -0.035 | -30.994
-3 | -0.164 | 0.007 | -0.036 | -23.38
-2.5 | -0.105 | 0.00688 | -0.036 | -15.238
-2 | -0.046 | 0.00678 | -0.037 | -6.729
-1.5 | 0.014 | 0.00477 | -0.038 | 2.884
-1 | 0.073 | 0.00475 | -0.039 | 15.4
-0.5 | 0.133 | 0.00477 | -0.039 | 27.861
0 | 0.192 | 0.00478 | -0.04 | 40.261
0.5 | 0.252 | 0.0048 | -0.041 | 52.422
1 | 0.311 | 0.00483 | -0.042 | 64.449
1.5 | 0.37 | 0.00489 | -0.043 | 75.702
2 | 0.429 | 0.00496 | -0.043 | 86.545
2.5 | 0.488 | 0.00786 | -0.044 | 62.026
3 | 0.546 | 0.00808 | -0.045 | 67.552
3.5 | 0.603 | 0.00834 | -0.046 | 72.273
4 | 0.659 | 0.00858 | -0.046 | 76.825
4.5 | 0.714 | 0.0089 | -0.047 | 80.265
5 | 0.767 | 0.00925 | -0.048 | 82.856
5.5 | 0.817 | 0.00961 | -0.049 | 84.94
6 | 0.863 | 0.00998 | -0.049 | 86.537
6.5 | 0.906 | 0.01045 | -0.05 | 86.705
7 | 0.945 | 0.01097 | -0.051 | 86.222
7.5 | 0.98 | 0.01148 | -0.051 | 85.343
8 | 1.009 | 0.01205 | -0.052 | 83.756
8.5 | 1.031 | 0.01189 | -0.053 | 86.714
9 | 1.046 | 0.01298 | -0.053 | 80.602
9.5 | 1.056 | 0.01356 | -0.054 | 77.84
10 | 1.059 | 0.01404 | -0.054 | 75.445
10.5 | 1.055 | 0.01505 | -0.055 | 70.108
11 | 0.865 | 0.0674 | -0.031 | 12.829
11.5 | 0.856 | 0.0719 | -0.031 | 11.901
12 | 0.839 | 0.07825 | -0.029 | 10.726
12.5 | 0.817 | 0.08328 | -0.029 | 9.809
13 | 0.791 | 0.08939 | -0.029 | 8.844
13.5 | 0.763 | 0.09335 | -0.03 | 8.174
14 | 0.733 | 0.10067 | -0.03 | 7.283
14.5 | 0.703 | 0.10408 | -0.03 | 6.751
15 | 0.67 | 0.11164 | -0.03 | 6.005

## 58. Re 3M Mach 0.00 (2)
BIGFOIL.COM POLAR EXPORT
NACA65A211
NACA65A211 |  |  |  | Cl Max: | 1.4907 | at alpha= | 17 | deg
XFOIL ncrit=9 |  |  |  | L/D Max: | 97.4828 | at alpha= | 7.5 | deg
Re: | 3000000 |  |  | Cd Min: | 0.17316 | at alpha= | 19.5 | deg
Mach: | 0 |  |  | Cl=0 at alpha= | -1.9027 | deg
|  |  |  | @ Cl=0.1, Cd= | 0.0039827
|  |  |  | @ Cl=0.4, Cd= | 0.0048676
|  |  |  | @ Cl=0.6, Cd= | 0.0076181
alpha (deg) | Cl | Cd | Cm | Cl/Cd
-18 | -1.2549 | 0.05817 | -0.0546 | -21.573
-17.5 | -1.2185 | 0.05695 | -0.055 | -21.396
-17 | -1.2759 | 0.043 | -0.0622 | -29.6721
-16.5 | -1.2895 | 0.03651 | -0.0635 | -35.3191
-16 | -1.3009 | 0.03117 | -0.0626 | -41.7356
-15.5 | -1.3008 | 0.02752 | -0.0599 | -47.2674
-15 | -1.2865 | 0.02538 | -0.0567 | -50.6895
-14.5 | -1.2683 | 0.02379 | -0.0526 | -53.3123
-14 | -1.2457 | 0.02244 | -0.0484 | -55.5125
-13.5 | -1.2194 | 0.0209 | -0.0448 | -58.3445
-13 | -1.1816 | 0.01971 | -0.0431 | -59.9493
-12.5 | -1.14 | 0.01704 | -0.043 | -66.9014
-12 | -1.0847 | 0.0159 | -0.0445 | -68.2201
-11.5 | -1.0258 | 0.01499 | -0.0465 | -68.4323
-11 | -0.9666 | 0.01413 | -0.0485 | -68.4076
-10.5 | -0.9088 | 0.01327 | -0.0502 | -68.4853
-10 | -0.8454 | 0.01275 | -0.0528 | -66.3059
-9.5 | -0.7853 | 0.0118 | -0.0548 | -66.5508
-9 | -0.7214 | 0.01042 | -0.058 | -69.2322
-8.5 | -0.6624 | 0.00974 | -0.0596 | -68.0082
-8 | -0.6082 | 0.00929 | -0.0599 | -65.4682
-7.5 | -0.5556 | 0.00887 | -0.0597 | -62.6381
-7 | -0.5049 | 0.00843 | -0.0591 | -59.8932
-6.5 | -0.4569 | 0.00789 | -0.0578 | -57.9087
-6 | -0.4068 | 0.00755 | -0.0569 | -53.8808
-5.5 | -0.3562 | 0.00728 | -0.0561 | -48.9286
-5 | -0.3073 | 0.00694 | -0.0548 | -44.2795
-4.5 | -0.2574 | 0.00666 | -0.0538 | -38.6486
-4 | -0.2069 | 0.00643 | -0.0528 | -32.1773
-3.5 | -0.1558 | 0.00628 | -0.052 | -24.8089
-3 | -0.105 | 0.00612 | -0.0511 | -17.1569
-2.5 | -0.0542 | 0.00598 | -0.0502 | -9.0635
-2 | -0.0073 | 0.00559 | -0.0485 | -1.3059
-1.5 | 0.0302 | 0.00471 | -0.045 | 6.4119
-1 | 0.0704 | 0.00406 | -0.042 | 17.3399
-0.5 | 0.1202 | 0.00393 | -0.0408 | 30.5852
0 | 0.17 | 0.00388 | -0.0396 | 43.8144
0.5 | 0.2189 | 0.00389 | -0.0382 | 56.2725
1 | 0.2681 | 0.00395 | -0.0368 | 67.8734
1.5 | 0.3164 | 0.00412 | -0.0353 | 76.7961
2 | 0.3649 | 0.00432 | -0.0338 | 84.4676
2.5 | 0.404 | 0.00493 | -0.0305 | 81.9473
3.5 | 0.469 | 0.00696 | -0.0216 | 67.3851
4 | 0.5158 | 0.00732 | -0.02 | 70.4645
4.5 | 0.5667 | 0.0075 | -0.0192 | 75.56
5 | 0.6259 | 0.00771 | -0.0205 | 81.1803
5.5 | 0.7167 | 0.00809 | -0.0293 | 88.5909
6.5 | 0.8737 | 0.00904 | -0.041 | 96.6482
7 | 0.9367 | 0.00966 | -0.0433 | 96.9669
7.5 | 0.9914 | 0.01017 | -0.0437 | 97.4828
8 | 1.0321 | 0.01077 | -0.041 | 95.831
8.5 | 1.0743 | 0.01141 | -0.0387 | 94.1543
9 | 1.1182 | 0.01198 | -0.0369 | 93.3389
9.5 | 1.1607 | 0.01269 | -0.0349 | 91.4657
10 | 1.2023 | 0.01348 | -0.0328 | 89.1914
10.5 | 1.2364 | 0.01491 | -0.0294 | 82.9242
11 | 1.2739 | 0.01564 | -0.0266 | 81.4514
11.5 | 1.31 | 0.01642 | -0.0237 | 79.7808
12 | 1.3459 | 0.01721 | -0.021 | 78.2045
12.5 | 1.3757 | 0.01848 | -0.0175 | 74.4426
13 | 1.4091 | 0.01948 | -0.0148 | 72.3357
13.5 | 1.4348 | 0.02106 | -0.0114 | 68.1292
14 | 1.4605 | 0.02265 | -0.0082 | 64.4812
14.5 | 1.4726 | 0.02538 | -0.0039 | 58.0221
15 | 1.4659 | 0.02973 | 0.0015 | 49.3071
15.5 | 1.4749 | 0.03292 | 0.0045 | 44.8026
16 | 1.4655 | 0.03806 | 0.0077 | 38.505
16.5 | 1.4766 | 0.04151 | 0.009 | 35.5722
17 | 1.4907 | 0.04486 | 0.0097 | 33.23
17.5 | 1.4825 | 0.051 | 0.0099 | 29.0686
18 | 1.4757 | 0.05757 | 0.0091 | 25.6331
18.5 | 1.3854 | 0.07774 | 0.0015 | 17.8209
19 | 1.3866 | 0.08513 | -0.002 | 16.288
19.5 | 1.0387 | 0.17316 | -0.0501 | 5.9985

## 59. Re 3M Mach 0.10 (1)
BIGFOIL.COM POLAR EXPORT
NACA65A211
NACA65A211 |  |  |  | Cl Max: | 1.048 | at alpha= | 9.5 | deg
JavaFoil+Calcfoil stall+Eppler ext transition |  |  |  | L/D Max: | 86.938 | at alpha= | 2 | deg
Re: | 3000000 |  |  | Cd Min: | 0.00476 | at alpha= | -1 | deg
Mach: | 0.1 |  |  | Cl=0 at alpha= | -1.6167 | deg
|  |  |  | @ Cl=0.1, Cd= | 0.0047644
|  |  |  | @ Cl=0.4, Cd= | 0.0049337
|  |  |  | @ Cl=0.6, Cd= | 0.0083352
alpha (deg) | Cl | Cd | Cm | Cl/Cd
-14 | -0.558 | 0.10162 | -0.009 | -5.494
-13.5 | -0.575 | 0.09715 | -0.009 | -5.922
-13 | -0.59 | 0.09049 | -0.01 | -6.526
-12.5 | -0.603 | 0.08503 | -0.01 | -7.096
-12 | -0.613 | 0.07994 | -0.011 | -7.67
-11.5 | -0.619 | 0.07384 | -0.011 | -8.388
-11 | -0.622 | 0.06918 | -0.012 | -8.994
-10.5 | -0.621 | 0.06418 | -0.013 | -9.67
-10 | -0.615 | 0.05953 | -0.014 | -10.329
-9.5 | -0.603 | 0.05653 | -0.014 | -10.671
-9 | -0.726 | 0.01054 | -0.027 | -68.902
-8.5 | -0.701 | 0.00985 | -0.027 | -71.15
-8 | -0.67 | 0.00943 | -0.028 | -70.989
-7.5 | -0.634 | 0.00911 | -0.029 | -69.533
-7 | -0.593 | 0.00876 | -0.03 | -67.727
-6.5 | -0.548 | 0.00853 | -0.03 | -64.27
-6 | -0.5 | 0.0082 | -0.031 | -60.956
-5.5 | -0.448 | 0.008 | -0.032 | -56.03
-5 | -0.394 | 0.00779 | -0.033 | -50.546
-4.5 | -0.338 | 0.00759 | -0.034 | -44.521
-4 | -0.281 | 0.0074 | -0.034 | -37.974
-3.5 | -0.223 | 0.00717 | -0.035 | -31.109
-3 | -0.164 | 0.00704 | -0.036 | -23.365
-2.5 | -0.105 | 0.00688 | -0.037 | -15.298
-2 | -0.046 | 0.00678 | -0.037 | -6.76
-1.5 | 0.014 | 0.00665 | -0.038 | 2.078
-1 | 0.074 | 0.00476 | -0.039 | 15.468
-0.5 | 0.133 | 0.00477 | -0.04 | 27.973
0 | 0.193 | 0.00478 | -0.04 | 40.424
0.5 | 0.253 | 0.00481 | -0.041 | 52.643
1 | 0.313 | 0.00483 | -0.042 | 64.703
1.5 | 0.372 | 0.00491 | -0.043 | 75.811
2 | 0.431 | 0.00496 | -0.044 | 86.938
2.5 | 0.49 | 0.00791 | -0.044 | 61.994
3 | 0.548 | 0.00812 | -0.045 | 67.527
3.5 | 0.606 | 0.00836 | -0.046 | 72.477
4 | 0.663 | 0.00866 | -0.047 | 76.471
4.5 | 0.718 | 0.00894 | -0.047 | 80.336
5 | 0.77 | 0.00932 | -0.048 | 82.64
5.5 | 0.82 | 0.00965 | -0.049 | 84.985
6 | 0.867 | 0.01006 | -0.05 | 86.176
6.5 | 0.909 | 0.01054 | -0.05 | 86.28
7 | 0.948 | 0.01107 | -0.051 | 85.603
7.5 | 0.981 | 0.01155 | -0.052 | 84.904
8 | 1.009 | 0.01219 | -0.052 | 82.801
8.5 | 1.028 | 0.01202 | -0.053 | 85.57
9 | 1.041 | 0.01313 | -0.054 | 79.35
9.5 | 1.048 | 0.01373 | -0.054 | 76.352
10 | 1.048 | 0.01433 | -0.055 | 73.143
10.5 | 1.039 | 0.01544 | -0.055 | 67.264
11 | 0.849 | 0.06869 | -0.03 | 12.36
11.5 | 0.837 | 0.07299 | -0.03 | 11.467
12 | 0.817 | 0.07916 | -0.029 | 10.322
12.5 | 0.791 | 0.08454 | -0.029 | 9.353
13 | 0.76 | 0.08969 | -0.029 | 8.477
13.5 | 0.728 | 0.09406 | -0.029 | 7.741
14 | 0.694 | 0.10205 | -0.029 | 6.8
14.5 | 0.659 | 0.10789 | -0.03 | 6.109

## 60. Re 3M Mach 0.10 (2)
BIGFOIL.COM POLAR EXPORT
NACA65A211
NACA65A211 |  |  |  | Cl Max: | 1.452 | at alpha= | 14 | deg
XFOIL ncrit=9 |  |  |  | L/D Max: | 96.998 | at alpha= | 7.5 | deg
Re: | 3000000 |  |  | Cd Min: | 0.20004 | at alpha= | -17.5 | deg
Mach: | 0.1 |  |  | Cl=0 at alpha= | -1.9069 | deg
|  |  |  | @ Cl=0.1, Cd= | 0.0040244
|  |  |  | @ Cl=0.4, Cd= | 0.0048739
|  |  |  | @ Cl=0.6, Cd= | 0.0076391
alpha (deg) | Cl | Cd | Cm | Cl/Cd
-19.5 | -0.4644 | 0.19021 | 0.0046 | -2.4415
-19 | -0.4551 | 0.18576 | 0.0022 | -2.4499
-18.5 | -0.4462 | 0.18108 | -0.0002 | -2.4641
-18 | -0.4379 | 0.17611 | -0.0027 | -2.4865
-17.5 | -0.636 | 0.20004 | 0.0164 | -3.1794
-17 | -0.6256 | 0.1912 | 0.0123 | -3.272
-16.5 | -1.1795 | 0.05156 | -0.06 | -22.8763
-16 | -1.2342 | 0.03922 | -0.0653 | -31.4686
-15.5 | -1.2585 | 0.03235 | -0.0649 | -38.9026
-15 | -1.2532 | 0.029 | -0.0627 | -43.2138
-14.5 | -1.2462 | 0.02623 | -0.0589 | -47.5105
-14 | -1.2331 | 0.0243 | -0.0539 | -50.7449
-13.5 | -1.2153 | 0.02232 | -0.049 | -54.4489
-13 | -1.1738 | 0.02224 | -0.0468 | -52.7788
-12.5 | -1.136 | 0.01888 | -0.0466 | -60.1695
-12 | -1.0906 | 0.01662 | -0.0466 | -65.6197
-11.5 | -1.0321 | 0.0156 | -0.0483 | -66.1603
-11 | -0.9723 | 0.01464 | -0.0502 | -66.4139
-10.5 | -0.9143 | 0.01365 | -0.0516 | -66.9817
-10 | -0.8511 | 0.01306 | -0.0539 | -65.1685
-9.5 | -0.7895 | 0.01243 | -0.0559 | -63.5157
-9 | -0.7263 | 0.01066 | -0.0589 | -68.1332
-8.5 | -0.6663 | 0.00989 | -0.0605 | -67.3711
-8 | -0.6117 | 0.0094 | -0.0607 | -65.0745
-7.5 | -0.559 | 0.00894 | -0.0604 | -62.528
-7 | -0.5064 | 0.00862 | -0.06 | -58.7471
-6.5 | -0.4594 | 0.00795 | -0.0584 | -57.7862
-6 | -0.4091 | 0.00759 | -0.0574 | -53.8999
-5.5 | -0.3583 | 0.00731 | -0.0565 | -49.015
-5 | -0.3089 | 0.00696 | -0.0553 | -44.3822
-4.5 | -0.2589 | 0.00669 | -0.0541 | -38.6996
-4 | -0.2082 | 0.00645 | -0.0532 | -32.2791
-3.5 | -0.1567 | 0.00629 | -0.0523 | -24.9126
-3 | -0.1057 | 0.00613 | -0.0514 | -17.2431
-2.5 | -0.0546 | 0.00599 | -0.0504 | -9.1152
-2 | -0.007 | 0.00563 | -0.0488 | -1.2433
-1.5 | 0.0306 | 0.00475 | -0.0453 | 6.4421
-1 | 0.0707 | 0.00408 | -0.0422 | 17.3284
0 | 0.1708 | 0.00389 | -0.0398 | 43.9075
0.5 | 0.22 | 0.00389 | -0.0383 | 56.5553
1 | 0.2695 | 0.00395 | -0.037 | 68.2278
1.5 | 0.318 | 0.00413 | -0.0354 | 76.9976
2 | 0.3665 | 0.00434 | -0.0339 | 84.447
2.5 | 0.4054 | 0.00496 | -0.0305 | 81.7339
3 | 0.4354 | 0.00606 | -0.0254 | 71.8482
4 | 0.518 | 0.00734 | -0.0199 | 70.5722
4.5 | 0.5693 | 0.00753 | -0.0191 | 75.6042
5 | 0.6284 | 0.00774 | -0.0202 | 81.1886
5.5 | 0.7198 | 0.00812 | -0.029 | 88.6453
6 | 0.8013 | 0.00855 | -0.0354 | 93.7193
6.5 | 0.8779 | 0.0091 | -0.0407 | 96.4725
7 | 0.9416 | 0.00973 | -0.0429 | 96.7729
7.5 | 0.9952 | 0.01026 | -0.043 | 96.9981
8 | 1.0351 | 0.01097 | -0.0399 | 94.3573
8.5 | 1.079 | 0.01154 | -0.0379 | 93.5009
9 | 1.1228 | 0.01216 | -0.0358 | 92.3355
9.5 | 1.1652 | 0.01292 | -0.0336 | 90.1858
10 | 1.2053 | 0.01389 | -0.0311 | 86.7747
10.5 | 1.2397 | 0.0152 | -0.0276 | 81.5592
11 | 1.2761 | 0.016 | -0.0244 | 79.7562
11.5 | 1.3119 | 0.01688 | -0.0213 | 77.7192
12 | 1.3472 | 0.01779 | -0.0183 | 75.7279
12.5 | 1.376 | 0.01922 | -0.0146 | 71.5921
13 | 1.4077 | 0.02044 | -0.0116 | 68.8699
13.5 | 1.4316 | 0.02225 | -0.0079 | 64.3416
14 | 1.452 | 0.02435 | -0.0041 | 59.6304
14.5 | 1.4486 | 0.02849 | 0.0014 | 50.8459
15 | 1.4475 | 0.03259 | 0.0055 | 44.4155
15.5 | 1.4494 | 0.03668 | 0.0084 | 39.5147
16 | 1.4261 | 0.04364 | 0.011 | 32.6787
16.5 | 1.4347 | 0.04776 | 0.0115 | 30.0398
17 | 1.4372 | 0.05301 | 0.0113 | 27.1119
17.5 | 1.4178 | 0.06156 | 0.0095 | 23.0312
18 | 1.3928 | 0.07203 | 0.0057 | 19.3364
18.5 | 1.1676 | 0.12609 | -0.0244 | 9.2601
19 | 1.0751 | 0.15643 | -0.0401 | 6.8727

## 61. Re 3M Mach 0.25 (1)
BIGFOIL.COM POLAR EXPORT
NACA65A211
NACA65A211 |  |  |  | Cl Max: | 1.001 | at alpha= | 8.5 | deg
JavaFoil+Calcfoil stall+Eppler ext transition |  |  |  | L/D Max: | 88.492 | at alpha= | 2 | deg
Re: | 3000000 |  |  | Cd Min: | 0.00479 | at alpha= | -0.5 | deg
Mach: | 0.25 |  |  | Cl=0 at alpha= | -1.6147 | deg
|  |  |  | @ Cl=0.1, Cd= | 0.0047961
|  |  |  | @ Cl=0.4, Cd= | 0.0049677
|  |  |  | @ Cl=0.6, Cd= | 0.10369
alpha (deg) | Cl | Cd | Cm | Cl/Cd
-13 | -0.372 | 0.09481 | -0.01 | -3.927
-12.5 | -0.418 | 0.08985 | -0.01 | -4.657
-12 | -0.459 | 0.08275 | -0.011 | -5.548
-11.5 | -0.493 | 0.08001 | -0.011 | -6.168
-11 | -0.522 | 0.07399 | -0.011 | -7.05
-10.5 | -0.543 | 0.06913 | -0.012 | -7.857
-10 | -0.557 | 0.06341 | -0.013 | -8.786
-9.5 | -0.564 | 0.05832 | -0.014 | -9.665
-9 | -0.562 | 0.05412 | -0.015 | -10.389
-8.5 | -0.56 | 0.04609 | -0.018 | -12.159
-8 | -0.662 | 0.00985 | -0.029 | -67.275
-7.5 | -0.634 | 0.00943 | -0.03 | -67.235
-7 | -0.598 | 0.00909 | -0.031 | -65.792
-6.5 | -0.556 | 0.00873 | -0.031 | -63.688
-6 | -0.509 | 0.00839 | -0.032 | -60.715
-5.5 | -0.458 | 0.00815 | -0.033 | -56.175
-5 | -0.403 | 0.00792 | -0.034 | -50.894
-4.5 | -0.346 | 0.0077 | -0.034 | -44.973
-4 | -0.288 | 0.00751 | -0.035 | -38.395
-3.5 | -0.229 | 0.00726 | -0.036 | -31.549
-3 | -0.169 | 0.00711 | -0.037 | -23.754
-2.5 | -0.108 | 0.00695 | -0.038 | -15.56
-2 | -0.047 | 0.00684 | -0.038 | -6.885
-1.5 | 0.014 | 0.0067 | -0.039 | 2.117
-1 | 0.076 | 0.0048 | -0.04 | 15.759
-0.5 | 0.137 | 0.00479 | -0.041 | 28.615
0 | 0.199 | 0.00483 | -0.042 | 41.099
0.5 | 0.26 | 0.00484 | -0.042 | 53.74
1 | 0.321 | 0.00487 | -0.043 | 66.051
1.5 | 0.382 | 0.00495 | -0.044 | 77.22
2 | 0.443 | 0.00501 | -0.045 | 88.492
2.5 | 0.503 | 0.00801 | -0.045 | 62.851
3 | 0.563 | 0.00827 | -0.046 | 68.099
3.5 | 0.622 | 0.00852 | -0.047 | 73.04
4 | 0.68 | 0.00878 | -0.048 | 77.447
4.5 | 0.736 | 0.00914 | -0.049 | 80.512
5 | 0.789 | 0.00957 | -0.049 | 82.415
5.5 | 0.838 | 0.00998 | -0.05 | 83.934
6 | 0.883 | 0.01047 | -0.051 | 84.313
6.5 | 0.923 | 0.01098 | -0.052 | 83.988
7 | 0.956 | 0.01159 | -0.052 | 82.478
7.5 | 0.982 | 0.01222 | -0.053 | 80.398
8 | 0.997 | 0.01197 | -0.054 | 83.325
8.5 | 1.001 | 0.01337 | -0.054 | 74.881
9 | 0.997 | 0.01398 | -0.055 | 71.333
9.5 | 0.81 | 0.0564 | -0.033 | 14.366
10 | 0.787 | 0.06293 | -0.03 | 12.499
10.5 | 0.76 | 0.06685 | -0.029 | 11.362
11 | 0.725 | 0.07204 | -0.029 | 10.06
11.5 | 0.682 | 0.07791 | -0.029 | 8.754
12 | 0.627 | 0.08526 | -0.028 | 7.355
12.5 | 0.559 | 0.0906 | -0.027 | 6.17
13 | 0.485 | 0.09695 | -0.028 | 5.004
13.5 | 0.406 | 0.10369 | -0.028 | 3.916

## 62. Re 3M Mach 0.25 (2)
BIGFOIL.COM POLAR EXPORT
NACA65A211
NACA65A211 |  |  |  | Cl Max: | 1.3197 | at alpha= | 12.5 | deg
XFOIL ncrit=9 |  |  |  | L/D Max: | 94.9104 | at alpha= | 6.5 | deg
Re: | 3000000 |  |  | Cd Min: | 0.21077 | at alpha= | 17.5 | deg
Mach: | 0.25 |  |  | Cl=0 at alpha= | -1.9277 | deg
|  |  |  | @ Cl=0.1, Cd= | 0.0040529
|  |  |  | @ Cl=0.4, Cd= | 0.0048627
|  |  |  | @ Cl=0.6, Cd= | 0.0077516
alpha (deg) | Cl | Cd | Cm | Cl/Cd
-16 | -0.5928 | 0.1838 | 0.006 | -3.2252
-15.5 | -0.5824 | 0.17492 | 0.0021 | -3.3295
-15 | -0.5726 | 0.16595 | -0.0017 | -3.4504
-14.5 | -0.5662 | 0.15666 | -0.0056 | -3.6142
-14 | -0.5625 | 0.14684 | -0.0096 | -3.8307
-13 | -0.5816 | 0.12133 | -0.0201 | -4.7935
-12.5 | -0.8265 | 0.05773 | -0.0623 | -14.3166
-12 | -0.8945 | 0.04446 | -0.0683 | -20.1192
-11.5 | -0.9724 | 0.03378 | -0.0611 | -28.7863
-11 | -0.9778 | 0.02167 | -0.0611 | -45.1223
-10.5 | -0.9268 | 0.01862 | -0.0617 | -49.7744
-9.5 | -0.8151 | 0.01477 | -0.0622 | -55.1862
-9 | -0.7464 | 0.01362 | -0.0647 | -54.8018
-8.5 | -0.6878 | 0.01114 | -0.0659 | -61.7415
-8 | -0.63 | 0.01029 | -0.0658 | -61.2245
-7.5 | -0.5758 | 0.00954 | -0.065 | -60.3564
-7 | -0.5223 | 0.00899 | -0.064 | -58.0979
-6.5 | -0.4726 | 0.00829 | -0.0621 | -57.0084
-5.5 | -0.3693 | 0.00746 | -0.0593 | -49.504
-5 | -0.3178 | 0.00711 | -0.0578 | -44.6976
-4.5 | -0.2659 | 0.00683 | -0.0565 | -38.9312
-4 | -0.2146 | 0.00654 | -0.0551 | -32.8135
-3.5 | -0.1617 | 0.00638 | -0.0541 | -25.3448
-3 | -0.1096 | 0.00619 | -0.0529 | -17.706
-2.5 | -0.0566 | 0.00606 | -0.0519 | -9.3399
-2 | -0.0056 | 0.00581 | -0.0505 | -0.96386
-1.5 | 0.0331 | 0.00491 | -0.0469 | 6.7413
-1 | 0.0723 | 0.00414 | -0.0433 | 17.4638
-0.5 | 0.1232 | 0.00398 | -0.0419 | 30.9548
0 | 0.1749 | 0.00392 | -0.0407 | 44.6173
0.5 | 0.226 | 0.00393 | -0.0393 | 57.5064
1 | 0.2771 | 0.00399 | -0.0378 | 69.4486
1.5 | 0.3265 | 0.00417 | -0.0361 | 78.2974
2 | 0.3759 | 0.0044 | -0.0344 | 85.4318
2.5 | 0.4134 | 0.00512 | -0.0303 | 80.7422
3 | 0.4427 | 0.00627 | -0.0247 | 70.6061
3.5 | 0.4795 | 0.00718 | -0.0207 | 66.7827
4 | 0.5303 | 0.00746 | -0.0193 | 71.0858
4.5 | 0.5832 | 0.00769 | -0.0184 | 75.8388
5 | 0.6432 | 0.00791 | -0.0191 | 81.3148
5.5 | 0.7347 | 0.00832 | -0.0271 | 88.3053
6 | 0.8197 | 0.00886 | -0.0335 | 92.5169
6.5 | 0.9007 | 0.00949 | -0.0388 | 94.9104
7.5 | 1.0147 | 0.01088 | -0.0385 | 93.2629
8 | 1.0571 | 0.01166 | -0.0351 | 90.6604
8.5 | 1.1011 | 0.01247 | -0.0321 | 88.2999
9 | 1.1445 | 0.01339 | -0.0291 | 85.4742
9.5 | 1.1802 | 0.01471 | -0.0246 | 80.2311
10 | 1.2138 | 0.01604 | -0.0199 | 75.6733
10.5 | 1.2458 | 0.0176 | -0.0152 | 70.7841
11 | 1.2749 | 0.0195 | -0.0104 | 65.3795
11.5 | 1.2974 | 0.02197 | -0.0051 | 59.0533
12 | 1.3189 | 0.02447 | -0.0003 | 53.8987
12.5 | 1.3197 | 0.02869 | 0.0057 | 45.9986
13 | 1.3176 | 0.03325 | 0.0107 | 39.6271
13.5 | 1.3016 | 0.03928 | 0.0148 | 33.1365
14 | 1.2727 | 0.04724 | 0.0168 | 26.9412
14.5 | 1.1976 | 0.06217 | 0.0138 | 19.2633
15 | 1.1809 | 0.07188 | 0.0095 | 16.4288
15.5 | 1.1367 | 0.08861 | -0.0009 | 12.8281
16 | 0.9322 | 0.14535 | -0.0327 | 6.4135
16.5 | 0.8284 | 0.18764 | -0.0533 | 4.4148
17 | 0.8393 | 0.1958 | -0.0578 | 4.2865
17.5 | 0.8373 | 0.21077 | -0.0645 | 3.9726

## 63. Re 3M Mach 0.50 (1)
BIGFOIL.COM POLAR EXPORT
NACA65A211
NACA65A211 |  |  |  | Cl Max: | 1.161 | at alpha= | 20 | deg
JavaFoil+Calcfoil stall+Eppler ext transition |  |  |  | L/D Max: | 95.21 | at alpha= | 2 | deg
Re: | 3000000 |  |  | Cd Min: | 0.00491 | at alpha= | -1 | deg
Mach: | 0.5 |  |  | Cl=0 at alpha= | -1.6159 | deg
|  |  |  | @ Cl=0.1, Cd= | 0.0049166
|  |  |  | @ Cl=0.4, Cd= | 0.0050943
|  |  |  | @ Cl=0.6, Cd= | 0.0088015
alpha (deg) | Cl | Cd | Cm | Cl/Cd
-20 | -0.997 | 0.16794 | -0.008 | -5.938
-19.5 | -0.968 | 0.15973 | -0.008 | -6.059
-19 | -0.941 | 0.15573 | -0.008 | -6.043
-18.5 | -0.914 | 0.15057 | -0.008 | -6.073
-18 | -0.888 | 0.14597 | -0.009 | -6.085
-17.5 | -0.862 | 0.14082 | -0.009 | -6.121
-17 | -0.836 | 0.13747 | -0.01 | -6.079
-16.5 | -0.809 | 0.13224 | -0.01 | -6.116
-16 | -0.781 | 0.12782 | -0.01 | -6.11
-15.5 | -0.754 | 0.12105 | -0.01 | -6.233
-15 | -0.728 | 0.11877 | -0.011 | -6.129
-14.5 | -0.701 | 0.11613 | -0.011 | -6.039
-14 | -0.675 | 0.10974 | -0.012 | -6.148
-13.5 | -0.648 | 0.1089 | -0.012 | -5.95
-13 | -0.62 | 0.10164 | -0.012 | -6.096
-12.5 | -0.593 | 0.09671 | -0.012 | -6.13
-12 | -0.566 | 0.09381 | -0.012 | -6.033
-11.5 | -0.539 | 0.09092 | -0.013 | -5.929
-11 | -0.512 | 0.08622 | -0.013 | -5.939
-10.5 | -0.485 | 0.08197 | -0.013 | -5.911
-10 | -0.458 | 0.07062 | -0.014 | -6.481
-9.5 | -0.431 | 0.06328 | -0.014 | -6.807
-9 | -0.404 | 0.05821 | -0.015 | -6.936
-8.5 | -0.376 | 0.06497 | -0.014 | -5.781
-8 | -0.349 | 0.05515 | -0.015 | -6.323
-7.5 | -0.322 | 0.04904 | -0.016 | -6.573
-7 | -0.296 | 0.04474 | -0.018 | -6.613
-6.5 | -0.378 | 0.04523 | -0.016 | -8.356
-6 | -0.415 | 0.03974 | -0.019 | -10.455
-5.5 | -0.485 | 0.00907 | -0.037 | -53.426
-5 | -0.436 | 0.00867 | -0.038 | -50.288
-4.5 | -0.38 | 0.00831 | -0.039 | -45.671
-4 | -0.319 | 0.00803 | -0.039 | -39.684
-3.5 | -0.254 | 0.00773 | -0.04 | -32.88
-3 | -0.188 | 0.00743 | -0.041 | -25.33
-2.5 | -0.121 | 0.00724 | -0.042 | -16.677
-2 | -0.053 | 0.00707 | -0.043 | -7.437
-1.5 | 0.016 | 0.00693 | -0.044 | 2.289
-1 | 0.085 | 0.00491 | -0.045 | 17.222
-0.5 | 0.153 | 0.00494 | -0.046 | 31.021
0 | 0.222 | 0.00495 | -0.046 | 44.814
0.5 | 0.291 | 0.00498 | -0.047 | 58.364
1 | 0.359 | 0.00504 | -0.048 | 71.284
1.5 | 0.427 | 0.00513 | -0.049 | 83.193
2 | 0.495 | 0.0052 | -0.05 | 95.21
2.5 | 0.562 | 0.0086 | -0.051 | 65.32
3 | 0.628 | 0.00895 | -0.052 | 70.174
3.5 | 0.692 | 0.00932 | -0.053 | 74.27
4 | 0.754 | 0.0098 | -0.053 | 76.977
4.5 | 0.812 | 0.01039 | -0.054 | 78.131
5 | 0.859 | 0.01103 | -0.055 | 77.858
5.5 | 0.891 | 0.01177 | -0.056 | 75.659
6 | 0.889 | 0.01242 | -0.057 | 71.575
6.5 | 0.643 | 0.0446 | -0.029 | 14.412
7 | 0.469 | 0.04975 | -0.026 | 9.42
7.5 | 0.498 | 0.04824 | -0.031 | 10.334
8 | 0.524 | 0.05419 | -0.029 | 9.663
8.5 | 0.549 | 0.06134 | -0.027 | 8.953
9 | 0.577 | 0.05961 | -0.03 | 9.683
9.5 | 0.604 | 0.065 | -0.03 | 9.286
10 | 0.63 | 0.07254 | -0.03 | 8.684
10.5 | 0.657 | 0.08454 | -0.03 | 7.766
11 | 0.684 | 0.08959 | -0.031 | 7.629
11.5 | 0.71 | 0.09269 | -0.032 | 7.659
12 | 0.736 | 0.096 | -0.032 | 7.67
12.5 | 0.763 | 0.10048 | -0.033 | 7.593
13 | 0.791 | 0.10418 | -0.035 | 7.59
13.5 | 0.817 | 0.10772 | -0.035 | 7.583
14 | 0.843 | 0.11315 | -0.036 | 7.45
14.5 | 0.869 | 0.11704 | -0.036 | 7.425
15 | 0.895 | 0.12275 | -0.037 | 7.291
15.5 | 0.923 | 0.12593 | -0.039 | 7.333
16 | 0.949 | 0.1278 | -0.039 | 7.425
16.5 | 0.975 | 0.13187 | -0.04 | 7.391
17 | 1.001 | 0.13755 | -0.04 | 7.274
17.5 | 1.027 | 0.14177 | -0.041 | 7.242
18 | 1.056 | 0.14712 | -0.043 | 7.175
18.5 | 1.08 | 0.15457 | -0.043 | 6.989
19 | 1.106 | 0.15422 | -0.044 | 7.173
19.5 | 1.132 | 0.16086 | -0.045 | 7.04
20 | 1.161 | 0.16879 | -0.047 | 6.881

## 64. Re 3M Mach 0.50 (2)
BIGFOIL.COM POLAR EXPORT
NACA65A211
NACA65A211 |  |  |  | Cl Max: | 1.0262 | at alpha= | 7.5 | deg
XFOIL ncrit=9 |  |  |  | L/D Max: | 508.462 | at alpha= | -0.5 | deg
Re: | 3000000 |  |  | Cd Min: | 0.26553 | at alpha= | -20 | deg
Mach: | 0.5 |  |  | Cl=0 at alpha= | -1.917 | deg
|  |  |  | @ Cl=0.1, Cd= | 0.0002789
|  |  |  | @ Cl=0.4, Cd= | 0.0046021
|  |  |  | @ Cl=0.6, Cd= | 0.0081329
alpha (deg) | Cl | Cd | Cm | Cl/Cd
-20 | -0.7663 | 0.26553 | 0.0451 | -2.8859
-19.5 | -0.7453 | 0.25686 | 0.04 | -2.9016
-19 | -0.4722 | 0.19582 | 0.0025 | -2.4114
-18.5 | -0.705 | 0.2386 | 0.03 | -2.9547
-18 | -0.6843 | 0.23106 | 0.0254 | -2.9616
-17.5 | -0.6635 | 0.22358 | 0.0208 | -2.9676
-17 | -0.6424 | 0.21488 | 0.0161 | -2.9896
-16.5 | -0.6235 | 0.20634 | 0.0117 | -3.0217
-16 | -0.6054 | 0.19751 | 0.0072 | -3.0652
-15.5 | -0.5882 | 0.18946 | 0.0031 | -3.1046
-14.5 | -0.5563 | 0.17138 | -0.0054 | -3.246
-13.5 | -0.5281 | 0.15427 | -0.0134 | -3.4232
-13 | -0.3813 | 0.12511 | -0.0311 | -3.0477
-12 | -0.3773 | 0.11146 | -0.0355 | -3.3851
-11.5 | -0.3737 | 0.10191 | -0.041 | -3.667
-11 | -0.3738 | 0.0914 | -0.0468 | -4.0897
-10.5 | -0.3779 | 0.08027 | -0.0529 | -4.7079
-10 | -0.3899 | 0.06821 | -0.0595 | -5.7162
-9 | -0.411 | 0.04509 | -0.0737 | -9.1151
-8.5 | -0.4567 | 0.03014 | -0.0863 | -15.1526
-8 | -0.4859 | 0.02211 | -0.0912 | -21.9765
-7.5 | -0.4878 | 0.01414 | -0.0938 | -34.4979
-7 | -0.4905 | 0.00714 | -0.0896 | -68.6975
-6.5 | -0.4846 | 0.00231 | -0.0824 | -209.7835
-6 | -0.447 | 0.00117 | -0.0768 | -382.0513
-5.5 | -0.3995 | 0.00085 | -0.0721 | -470
-5 | -0.3493 | 0.00069 | -0.068 | -506.2319
-4.5 | -0.2959 | 0.00059 | -0.0646 | -501.5254
-4 | -0.2402 | 0.00054 | -0.0619 | -444.8148
-3.5 | -0.1832 | 0.0005 | -0.0597 | -366.4
-3 | -0.1251 | 0.00048 | -0.0579 | -260.625
-2.5 | -0.0671 | 0.00046 | -0.0562 | -145.8696
-2 | -0.0085 | 0.00044 | -0.0549 | -19.3182
-1.5 | 0.0427 | 0.00039 | -0.0523 | 109.4872
-1 | 0.0811 | 0.00029 | -0.0476 | 279.6552
-0.5 | 0.1322 | 0.00026 | -0.0449 | 508.4615
0 | 0.192 | 0.0041 | -0.0443 | 46.8293
0.5 | 0.2502 | 0.0041 | -0.0427 | 61.0244
1 | 0.308 | 0.00417 | -0.041 | 73.8609
1.5 | 0.3634 | 0.00436 | -0.0388 | 83.3486
2 | 0.4148 | 0.0047 | -0.0357 | 88.2553
3 | 0.4679 | 0.00718 | -0.0202 | 65.1671
3.5 | 0.5186 | 0.0077 | -0.0169 | 67.3506
4 | 0.5774 | 0.008 | -0.015 | 72.175
4.5 | 0.6369 | 0.00835 | -0.0131 | 76.2754
5 | 0.7057 | 0.00879 | -0.013 | 80.2844
5.5 | 0.797 | 0.00951 | -0.0174 | 83.8065
6 | 0.8887 | 0.01034 | -0.0211 | 85.9478
7 | 0.9997 | 0.01436 | -0.014 | 69.617
7.5 | 1.0262 | 0.01896 | -0.0063 | 54.1245
8 | 1.014 | 0.02763 | 0.0035 | 36.6992
8.5 | 0.9848 | 0.0347 | 0.0128 | 28.3804
9 | 0.9491 | 0.04238 | 0.0186 | 22.395
9.5 | 0.9118 | 0.05122 | 0.0198 | 17.8016
10 | 0.8768 | 0.06182 | 0.0163 | 14.1831
10.5 | 0.8409 | 0.07555 | 0.0076 | 11.1304
11 | 0.8147 | 0.09331 | -0.0049 | 8.7311
11.5 | 0.8012 | 0.10647 | -0.0124 | 7.5251
12 | 0.7912 | 0.11873 | -0.0188 | 6.6639
12.5 | 0.7807 | 0.13159 | -0.0254 | 5.9328

## 65. Re 4M Mach 0.00 (1)
BIGFOIL.COM POLAR EXPORT
NACA65A211
NACA65A211 |  |  |  | Cl Max: | 1.061 | at alpha= | 10 | deg
JavaFoil+Calcfoil stall+Eppler ext transition |  |  |  | L/D Max: | 90.618 | at alpha= | 6.5 | deg
Re: | 4000000 |  |  | Cd Min: | 0.00462 | at alpha= | -1 | deg
Mach: | 0 |  |  | Cl=0 at alpha= | -1.6167 | deg
|  |  |  | @ Cl=0.1, Cd= | 0.0046245
|  |  |  | @ Cl=0.4, Cd= | 0.0047956
|  |  |  | @ Cl=0.6, Cd= | 0.0079589
alpha (deg) | Cl | Cd | Cm | Cl/Cd
-14 | -0.59 | 0.0996 | -0.009 | -5.921
-13.5 | -0.603 | 0.09405 | -0.009 | -6.415
-13 | -0.615 | 0.08883 | -0.01 | -6.927
-12.5 | -0.625 | 0.08141 | -0.011 | -7.675
-12 | -0.632 | 0.07667 | -0.011 | -8.236
-11.5 | -0.635 | 0.07171 | -0.012 | -8.852
-11 | -0.635 | 0.06666 | -0.013 | -9.523
-10.5 | -0.631 | 0.06165 | -0.013 | -10.238
-10 | -0.627 | 0.05494 | -0.015 | -11.419
-9.5 | -0.724 | 0.01264 | -0.025 | -57.238
-9 | -0.729 | 0.00984 | -0.027 | -74.089
-8.5 | -0.702 | 0.0094 | -0.027 | -74.705
-8 | -0.67 | 0.00902 | -0.028 | -74.262
-7.5 | -0.633 | 0.00871 | -0.029 | -72.72
-7 | -0.592 | 0.00842 | -0.03 | -70.275
-6.5 | -0.547 | 0.00813 | -0.03 | -67.253
-6 | -0.498 | 0.00791 | -0.031 | -62.982
-5.5 | -0.446 | 0.00768 | -0.032 | -58.139
-5 | -0.392 | 0.00748 | -0.033 | -52.384
-4.5 | -0.336 | 0.00731 | -0.033 | -46.007
-4 | -0.28 | 0.00716 | -0.034 | -39.056
-3.5 | -0.222 | 0.00691 | -0.035 | -32.134
-3 | -0.164 | 0.00674 | -0.036 | -24.268
-2.5 | -0.105 | 0.00664 | -0.036 | -15.791
-2 | -0.046 | 0.0065 | -0.037 | -7.016
-1.5 | 0.014 | 0.00463 | -0.038 | 2.968
-1 | 0.073 | 0.00462 | -0.039 | 15.857
-0.5 | 0.133 | 0.00463 | -0.039 | 28.649
0 | 0.192 | 0.00462 | -0.04 | 41.625
0.5 | 0.252 | 0.00465 | -0.041 | 54.127
1 | 0.311 | 0.00472 | -0.042 | 65.997
1.5 | 0.37 | 0.00476 | -0.043 | 77.659
2 | 0.429 | 0.00483 | -0.043 | 88.8
2.5 | 0.488 | 0.00755 | -0.044 | 64.585
3 | 0.546 | 0.00776 | -0.045 | 70.357
3.5 | 0.603 | 0.00797 | -0.046 | 75.64
4 | 0.659 | 0.00826 | -0.046 | 79.85
4.5 | 0.714 | 0.00851 | -0.047 | 83.924
5 | 0.767 | 0.0089 | -0.048 | 86.204
5.5 | 0.817 | 0.0092 | -0.049 | 88.793
6 | 0.863 | 0.00957 | -0.049 | 90.238
6.5 | 0.906 | 0.01 | -0.05 | 90.618
7 | 0.945 | 0.01049 | -0.051 | 90.149
7.5 | 0.98 | 0.01092 | -0.051 | 89.714
8 | 1.009 | 0.01144 | -0.052 | 88.227
8.5 | 1.033 | 0.01214 | -0.053 | 85.08
9 | 1.049 | 0.01175 | -0.053 | 89.235
9.5 | 1.058 | 0.0129 | -0.054 | 82.026
10 | 1.061 | 0.01356 | -0.055 | 78.26
10.5 | 1.058 | 0.01443 | -0.055 | 73.323
11 | 1.002 | 0.02133 | -0.052 | 46.975
11.5 | 0.863 | 0.0673 | -0.034 | 12.829
12 | 0.841 | 0.07625 | -0.031 | 11.031
12.5 | 0.818 | 0.08114 | -0.031 | 10.086
13 | 0.792 | 0.08662 | -0.03 | 9.146
13.5 | 0.764 | 0.09055 | -0.031 | 8.443
14 | 0.734 | 0.0973 | -0.031 | 7.547
14.5 | 0.704 | 0.10169 | -0.032 | 6.92
15 | 0.671 | 0.10864 | -0.031 | 6.18

## 66. Re 4M Mach 0.00 (2)
BIGFOIL.COM POLAR EXPORT
NACA65A211
NACA65A211 |  |  |  | Cl Max: | 1.5947 | at alpha= | 18 | deg
XFOIL ncrit=9 |  |  |  | L/D Max: | 104.191 | at alpha= | 7.5 | deg
Re: | 4000000 |  |  | Cd Min: | 0.07979 | at alpha= | 20 | deg
Mach: | 0 |  |  | Cl=0 at alpha= | -1.8573 | deg
|  |  |  | @ Cl=0.1, Cd= | 0.0039657
|  |  |  | @ Cl=0.4, Cd= | 0.0054107
|  |  |  | @ Cl=0.6, Cd= | 0.0073255
alpha (deg) | Cl | Cd | Cm | Cl/Cd
-18.5 | -1.3005 | 0.05803 | -0.0548 | -22.4108
-18 | -1.354 | 0.04472 | -0.0617 | -30.2773
-17.5 | -1.4026 | 0.03449 | -0.0635 | -40.6669
-17 | -1.4041 | 0.03016 | -0.0625 | -46.555
-16.5 | -1.397 | 0.02704 | -0.0604 | -51.6642
-16 | -1.3861 | 0.02459 | -0.0572 | -56.3684
-15.5 | -1.3725 | 0.02258 | -0.053 | -60.7839
-15 | -1.3525 | 0.02125 | -0.0485 | -63.6471
-14.5 | -1.3228 | 0.01989 | -0.0455 | -66.5058
-14 | -1.2919 | 0.01873 | -0.0423 | -68.9749
-13.5 | -1.2466 | 0.01757 | -0.042 | -70.9505
-13 | -1.1935 | 0.01694 | -0.0427 | -70.4545
-12.5 | -1.1379 | 0.01592 | -0.0443 | -71.4761
-12 | -1.086 | 0.01393 | -0.0455 | -77.9612
-11.5 | -1.0292 | 0.01305 | -0.047 | -78.8659
-11 | -0.9732 | 0.01238 | -0.0481 | -78.6107
-10.5 | -0.9195 | 0.01167 | -0.0486 | -78.7918
-10 | -0.8615 | 0.01112 | -0.05 | -77.473
-9.5 | -0.7963 | 0.01052 | -0.053 | -75.6939
-9 | -0.7311 | 0.00998 | -0.056 | -73.2565
-8.5 | -0.6726 | 0.00923 | -0.0574 | -72.8711
-7.5 | -0.5665 | 0.00817 | -0.0574 | -69.339
-7 | -0.5143 | 0.00786 | -0.0571 | -65.4326
-6.5 | -0.4633 | 0.00753 | -0.0564 | -61.5272
-6 | -0.4137 | 0.0071 | -0.0554 | -58.2676
-5.5 | -0.3628 | 0.00683 | -0.0546 | -53.1186
-5 | -0.3121 | 0.0066 | -0.0538 | -47.2879
-4.5 | -0.2618 | 0.00634 | -0.0528 | -41.2934
-4 | -0.2115 | 0.00611 | -0.0518 | -34.6154
-3.5 | -0.16 | 0.00598 | -0.0511 | -26.7559
-1.5 | 0.0348 | 0.00485 | -0.0458 | 7.1753
-1 | 0.0748 | 0.00416 | -0.0428 | 17.9808
-0.5 | 0.1202 | 0.00381 | -0.0408 | 31.5486
0 | 0.1695 | 0.00379 | -0.0395 | 44.723
0.5 | 0.2192 | 0.00378 | -0.0382 | 57.9894
1 | 0.2682 | 0.00385 | -0.0369 | 69.6623
1.5 | 0.3154 | 0.00404 | -0.0351 | 78.0693
2 | 0.3602 | 0.0044 | -0.0329 | 81.8636
2.5 | 0.394 | 0.00528 | -0.0286 | 74.6212
3 | 0.4312 | 0.00609 | -0.0251 | 70.8046
3.5 | 0.472 | 0.00677 | -0.0222 | 69.7194
4 | 0.5223 | 0.007 | -0.0213 | 74.6143
4.5 | 0.5731 | 0.00723 | -0.0206 | 79.2669
5 | 0.6266 | 0.00742 | -0.0205 | 84.4474
5.5 | 0.6901 | 0.00766 | -0.0228 | 90.0914
6 | 0.7818 | 0.00806 | -0.0318 | 96.9975
6.5 | 0.8536 | 0.00848 | -0.0361 | 100.6604
7 | 0.9288 | 0.00897 | -0.0412 | 103.5452
7.5 | 0.9919 | 0.00952 | -0.0436 | 104.1912
8 | 1.0438 | 0.01012 | -0.0434 | 103.1423
8.5 | 1.0876 | 0.01059 | -0.0414 | 102.7007
9 | 1.1313 | 0.01116 | -0.0394 | 101.371
9.5 | 1.1713 | 0.01207 | -0.0369 | 97.0423
10 | 1.2157 | 0.01265 | -0.0353 | 96.1028
10.5 | 1.2581 | 0.0134 | -0.0334 | 93.8881
11 | 1.3001 | 0.01416 | -0.0314 | 91.815
11.5 | 1.3368 | 0.01492 | -0.0285 | 89.5979
12 | 1.3726 | 0.01568 | -0.0256 | 87.5383
12.5 | 1.4052 | 0.01668 | -0.0223 | 84.2446
13 | 1.4266 | 0.01858 | -0.0175 | 76.7815
13.5 | 1.4545 | 0.01993 | -0.0141 | 72.9804
14 | 1.4803 | 0.02145 | -0.0108 | 69.0117
14.5 | 1.5121 | 0.02251 | -0.0084 | 67.1746
15 | 1.5326 | 0.02447 | -0.0051 | 62.6318
15.5 | 1.5509 | 0.02666 | -0.0019 | 58.1733
16 | 1.5604 | 0.02966 | 0.0016 | 52.6096
16.5 | 1.5754 | 0.03229 | 0.0041 | 48.7891
17 | 1.5891 | 0.0352 | 0.0061 | 45.1449
17.5 | 1.5935 | 0.03913 | 0.008 | 40.7232
18 | 1.5947 | 0.04368 | 0.0093 | 36.5087
18.5 | 1.5706 | 0.05157 | 0.0097 | 30.4557
19 | 1.5734 | 0.05682 | 0.009 | 27.691
19.5 | 1.5218 | 0.07022 | 0.0051 | 21.6719
20 | 1.5048 | 0.07979 | 0.0012 | 18.8595

## 67. Re 4M Mach 0.10 (1)
BIGFOIL.COM POLAR EXPORT
NACA65A211
NACA65A211 |  |  |  | Cl Max: | 1.051 | at alpha= | 9.5 | deg
JavaFoil+Calcfoil stall+Eppler ext transition |  |  |  | L/D Max: | 90.493 | at alpha= | 6.5 | deg
Re: | 4000000 |  |  | Cd Min: | 0.00463 | at alpha= | -1 | deg
Mach: | 0.1 |  |  | Cl=0 at alpha= | -1.6167 | deg
|  |  |  | @ Cl=0.1, Cd= | 0.0046344
|  |  |  | @ Cl=0.4, Cd= | 0.0047985
|  |  |  | @ Cl=0.6, Cd= | 0.0080121
alpha (deg) | Cl | Cd | Cm | Cl/Cd
-14 | -0.559 | 0.09984 | -0.009 | -5.599
-13.5 | -0.576 | 0.09598 | -0.009 | -6
-13 | -0.591 | 0.08945 | -0.01 | -6.606
-12.5 | -0.604 | 0.08252 | -0.011 | -7.32
-12 | -0.614 | 0.07811 | -0.011 | -7.859
-11.5 | -0.62 | 0.07254 | -0.012 | -8.552
-11 | -0.623 | 0.06745 | -0.012 | -9.239
-10.5 | -0.622 | 0.06267 | -0.013 | -9.924
-10 | -0.617 | 0.05782 | -0.014 | -10.664
-9.5 | -0.61 | 0.05208 | -0.016 | -11.709
-9 | -0.726 | 0.00995 | -0.027 | -72.959
-8.5 | -0.701 | 0.00947 | -0.027 | -73.975
-8 | -0.67 | 0.0091 | -0.028 | -73.582
-7.5 | -0.634 | 0.00873 | -0.029 | -72.558
-7 | -0.593 | 0.00845 | -0.03 | -70.204
-6.5 | -0.548 | 0.00817 | -0.03 | -67.084
-6 | -0.5 | 0.00794 | -0.031 | -63.015
-5.5 | -0.448 | 0.00773 | -0.032 | -57.934
-5 | -0.394 | 0.00753 | -0.033 | -52.291
-4.5 | -0.338 | 0.00736 | -0.034 | -45.943
-4 | -0.281 | 0.00716 | -0.034 | -39.228
-3.5 | -0.223 | 0.00692 | -0.035 | -32.212
-3 | -0.164 | 0.00678 | -0.036 | -24.243
-2.5 | -0.105 | 0.00664 | -0.037 | -15.861
-2 | -0.046 | 0.00651 | -0.037 | -7.045
-1.5 | 0.014 | 0.00642 | -0.038 | 2.152
-1 | 0.074 | 0.00463 | -0.039 | 15.886
-0.5 | 0.133 | 0.00464 | -0.04 | 28.769
0 | 0.193 | 0.00464 | -0.04 | 41.638
0.5 | 0.253 | 0.00466 | -0.041 | 54.311
1 | 0.313 | 0.00472 | -0.042 | 66.249
1.5 | 0.372 | 0.00477 | -0.043 | 77.977
2 | 0.431 | 0.00483 | -0.044 | 89.207
2.5 | 0.49 | 0.00759 | -0.044 | 64.58
3 | 0.548 | 0.00777 | -0.045 | 70.598
3.5 | 0.606 | 0.00804 | -0.046 | 75.401
4 | 0.663 | 0.00828 | -0.047 | 79.986
4.5 | 0.718 | 0.0086 | -0.047 | 83.484
5 | 0.77 | 0.00892 | -0.048 | 86.346
5.5 | 0.82 | 0.00926 | -0.049 | 88.521
6 | 0.867 | 0.0096 | -0.05 | 90.234
6.5 | 0.909 | 0.01005 | -0.05 | 90.493
7 | 0.948 | 0.01054 | -0.051 | 89.882
7.5 | 0.981 | 0.01099 | -0.052 | 89.292
8 | 1.009 | 0.01159 | -0.052 | 87.091
8.5 | 1.031 | 0.01232 | -0.053 | 83.71
9 | 1.044 | 0.01189 | -0.054 | 87.814
9.5 | 1.051 | 0.01306 | -0.054 | 80.483
10 | 1.05 | 0.01383 | -0.055 | 75.946
10.5 | 1.044 | 0.01468 | -0.055 | 71.087
11 | 0.854 | 0.06522 | -0.033 | 13.099
11.5 | 0.84 | 0.07081 | -0.032 | 11.862
12 | 0.819 | 0.07756 | -0.03 | 10.56
12.5 | 0.792 | 0.0819 | -0.03 | 9.673
13 | 0.762 | 0.08747 | -0.03 | 8.708
13.5 | 0.729 | 0.0921 | -0.031 | 7.921
14 | 0.695 | 0.09918 | -0.031 | 7.007
14.5 | 0.66 | 0.10323 | -0.031 | 6.393

## 68. Re 4M Mach 0.10 (2)
BIGFOIL.COM POLAR EXPORT
NACA65A211
NACA65A211 |  |  |  | Cl Max: | 1.5556 | at alpha= | 17 | deg
XFOIL ncrit=9 |  |  |  | L/D Max: | 103.427 | at alpha= | 7.5 | deg
Re: | 4000000 |  |  | Cd Min: | 0.23675 | at alpha= | -20 | deg
Mach: | 0.1 |  |  | Cl=0 at alpha= | -1.9251 | deg
|  |  |  | @ Cl=0.1, Cd= | 0.0039795
|  |  |  | @ Cl=0.4, Cd= | 0.005399
|  |  |  | @ Cl=0.6, Cd= | 0.007326
alpha (deg) | Cl | Cd | Cm | Cl/Cd
-20 | -0.7098 | 0.23675 | 0.0368 | -2.9981
-18 | -1.196 | 0.07169 | -0.047 | -16.6829
-17.5 | -1.3161 | 0.04606 | -0.0636 | -28.5736
-17 | -1.3456 | 0.03753 | -0.066 | -35.854
-16.5 | -1.3563 | 0.03203 | -0.0655 | -42.3447
-16 | -1.3536 | 0.02839 | -0.0635 | -47.6788
-15.5 | -1.353 | 0.02505 | -0.0596 | -54.012
-15 | -1.3374 | 0.02317 | -0.0553 | -57.7212
-14.5 | -1.3202 | 0.02151 | -0.0501 | -61.3761
-14 | -1.2911 | 0.01995 | -0.0467 | -64.7168
-13.5 | -1.2545 | 0.01859 | -0.0445 | -67.4825
-13 | -1.2004 | 0.01782 | -0.0452 | -67.3625
-12.5 | -1.145 | 0.01661 | -0.0464 | -68.9344
-12 | -1.0887 | 0.01515 | -0.048 | -71.8614
-11.5 | -1.0359 | 0.01349 | -0.0488 | -76.7902
-11 | -0.9799 | 0.01274 | -0.0497 | -76.9152
-10.5 | -0.9258 | 0.01197 | -0.05 | -77.3434
-10 | -0.8676 | 0.01139 | -0.0512 | -76.1721
-9.5 | -0.8028 | 0.01074 | -0.0538 | -74.7486
-9 | -0.7366 | 0.01016 | -0.0568 | -72.5
-8.5 | -0.6761 | 0.00953 | -0.0584 | -70.9444
-8 | -0.6234 | 0.00864 | -0.0583 | -72.1528
-7.5 | -0.5701 | 0.00823 | -0.0581 | -69.271
-7 | -0.5175 | 0.0079 | -0.0577 | -65.5063
-6.5 | -0.4654 | 0.00762 | -0.0571 | -61.0761
-6 | -0.4161 | 0.00714 | -0.0559 | -58.2773
-5.5 | -0.3649 | 0.00686 | -0.0551 | -53.1924
-5 | -0.3137 | 0.00663 | -0.0542 | -47.3152
-4.5 | -0.2633 | 0.00637 | -0.0532 | -41.3344
-4 | -0.2128 | 0.00613 | -0.0522 | -34.7145
-3.5 | -0.161 | 0.00599 | -0.0514 | -26.8781
-3 | -0.1097 | 0.00583 | -0.0505 | -18.8165
-2.5 | -0.0575 | 0.00573 | -0.0498 | -10.0349
-2 | -0.0062 | 0.00557 | -0.0489 | -1.1131
-1.5 | 0.0352 | 0.00487 | -0.0461 | 7.2279
-1 | 0.0754 | 0.00418 | -0.0431 | 18.0383
-0.5 | 0.1208 | 0.00381 | -0.0409 | 31.706
0 | 0.1703 | 0.00379 | -0.0396 | 44.934
0.5 | 0.2202 | 0.00378 | -0.0384 | 58.254
1 | 0.2695 | 0.00385 | -0.037 | 70
1.5 | 0.3169 | 0.00404 | -0.0353 | 78.4406
2 | 0.3617 | 0.00442 | -0.033 | 81.8326
2.5 | 0.3956 | 0.0053 | -0.0286 | 74.6415
3 | 0.4325 | 0.00613 | -0.0249 | 70.5546
3.5 | 0.4741 | 0.00679 | -0.0222 | 69.8233
4 | 0.5246 | 0.00701 | -0.0212 | 74.8359
5 | 0.6296 | 0.00745 | -0.0203 | 84.5101
5.5 | 0.6934 | 0.0077 | -0.0226 | 90.0519
6 | 0.7852 | 0.00812 | -0.0315 | 96.6995
6.5 | 0.8576 | 0.00854 | -0.0358 | 100.4215
7 | 0.9337 | 0.00903 | -0.0409 | 103.3998
7.5 | 0.996 | 0.00963 | -0.0429 | 103.4268
8 | 1.0485 | 0.0102 | -0.0426 | 102.7941
8.5 | 1.0925 | 0.01071 | -0.0405 | 102.0075
9 | 1.136 | 0.01135 | -0.0384 | 100.0881
9.5 | 1.1766 | 0.01225 | -0.0357 | 96.049
10 | 1.2213 | 0.01286 | -0.034 | 94.9689
10.5 | 1.2636 | 0.01367 | -0.0319 | 92.436
11 | 1.3038 | 0.0145 | -0.0293 | 89.9172
11.5 | 1.3394 | 0.01529 | -0.026 | 87.5997
12 | 1.3747 | 0.01617 | -0.0228 | 85.0155
12.5 | 1.4064 | 0.01732 | -0.0193 | 81.2009
13 | 1.4273 | 0.01935 | -0.0144 | 73.7623
13.5 | 1.4511 | 0.0211 | -0.0104 | 68.7725
14 | 1.4779 | 0.02262 | -0.0072 | 65.336
14.5 | 1.5089 | 0.02385 | -0.0047 | 63.2662
15 | 1.5233 | 0.02642 | -0.0008 | 57.6571
15.5 | 1.5365 | 0.02916 | 0.0027 | 52.692
16 | 1.5378 | 0.03306 | 0.0063 | 46.5154
16.5 | 1.5508 | 0.03615 | 0.0084 | 42.899
17 | 1.5556 | 0.0402 | 0.0103 | 38.6965
17.5 | 1.5536 | 0.04523 | 0.0115 | 34.3489
18 | 1.5456 | 0.05148 | 0.0117 | 30.0233
18.5 | 1.4943 | 0.06406 | 0.0089 | 23.3266
19 | 1.4913 | 0.07113 | 0.0065 | 20.9658
19.5 | 1.3702 | 0.09982 | -0.0086 | 13.7267

## 69. Re 4M Mach 0.25 (1)
BIGFOIL.COM POLAR EXPORT
NACA65A211
NACA65A211 |  |  |  | Cl Max: | 1.004 | at alpha= | 8.5 | deg
JavaFoil+Calcfoil stall+Eppler ext transition |  |  |  | L/D Max: | 90.634 | at alpha= | 2 | deg
Re: | 4000000 |  |  | Cd Min: | 0.00465 | at alpha= | -0.5 | deg
Mach: | 0.25 |  |  | Cl=0 at alpha= | -1.6147 | deg
|  |  |  | @ Cl=0.1, Cd= | 0.0046561
|  |  |  | @ Cl=0.4, Cd= | 0.0048336
|  |  |  | @ Cl=0.6, Cd= | 0.10116
alpha (deg) | Cl | Cd | Cm | Cl/Cd
-13.5 | -0.321 | 0.09699 | -0.01 | -3.313
-13 | -0.373 | 0.09238 | -0.01 | -4.033
-12.5 | -0.419 | 0.08627 | -0.011 | -4.853
-12 | -0.46 | 0.08159 | -0.011 | -5.632
-11.5 | -0.494 | 0.07789 | -0.011 | -6.341
-11 | -0.522 | 0.07251 | -0.012 | -7.203
-10.5 | -0.544 | 0.06714 | -0.012 | -8.099
-10 | -0.558 | 0.0625 | -0.013 | -8.927
-9.5 | -0.565 | 0.05703 | -0.014 | -9.899
-9 | -0.564 | 0.05249 | -0.015 | -10.745
-8.5 | -0.683 | 0.00997 | -0.028 | -68.559
-8 | -0.662 | 0.00945 | -0.029 | -70.084
-7.5 | -0.634 | 0.00904 | -0.03 | -70.125
-7 | -0.598 | 0.00871 | -0.031 | -68.63
-6.5 | -0.556 | 0.00842 | -0.031 | -66.027
-6 | -0.509 | 0.00811 | -0.032 | -62.794
-5.5 | -0.458 | 0.00784 | -0.033 | -58.358
-5 | -0.403 | 0.00766 | -0.034 | -52.604
-4.5 | -0.346 | 0.00745 | -0.034 | -46.506
-4 | -0.288 | 0.00725 | -0.035 | -39.742
-3.5 | -0.229 | 0.00699 | -0.036 | -32.741
-3 | -0.169 | 0.00684 | -0.037 | -24.67
-2.5 | -0.108 | 0.00672 | -0.038 | -16.104
-2 | -0.047 | 0.00657 | -0.038 | -7.171
-1.5 | 0.014 | 0.00647 | -0.039 | 2.195
-1 | 0.076 | 0.00466 | -0.04 | 16.236
-0.5 | 0.137 | 0.00465 | -0.041 | 29.48
0 | 0.199 | 0.00467 | -0.042 | 42.494
0.5 | 0.26 | 0.0047 | -0.042 | 55.304
1 | 0.321 | 0.00475 | -0.043 | 67.652
1.5 | 0.382 | 0.00481 | -0.044 | 79.524
2 | 0.443 | 0.00489 | -0.045 | 90.634
2.5 | 0.503 | 0.00768 | -0.045 | 65.558
3 | 0.563 | 0.00795 | -0.046 | 70.871
3.5 | 0.622 | 0.00813 | -0.047 | 76.493
4 | 0.68 | 0.00844 | -0.048 | 80.56
4.5 | 0.736 | 0.00879 | -0.049 | 83.727
5 | 0.789 | 0.00915 | -0.049 | 86.193
5.5 | 0.838 | 0.00954 | -0.05 | 87.843
6 | 0.883 | 0.00999 | -0.051 | 88.394
6.5 | 0.923 | 0.01046 | -0.052 | 88.197
7 | 0.956 | 0.01102 | -0.052 | 86.77
7.5 | 0.982 | 0.01159 | -0.053 | 84.765
8 | 1 | 0.01228 | -0.054 | 81.415
8.5 | 1.004 | 0.01274 | -0.054 | 78.796
9 | 1 | 0.01329 | -0.055 | 75.218
9.5 | 0.982 | 0.01438 | -0.055 | 68.289
10 | 0.789 | 0.06098 | -0.031 | 12.94
10.5 | 0.762 | 0.0653 | -0.031 | 11.665
11 | 0.726 | 0.06994 | -0.03 | 10.38
11.5 | 0.683 | 0.07539 | -0.03 | 9.062
12 | 0.628 | 0.08217 | -0.029 | 7.641
12.5 | 0.56 | 0.08855 | -0.029 | 6.32
13 | 0.486 | 0.09607 | -0.029 | 5.056
13.5 | 0.406 | 0.10116 | -0.029 | 4.017

## 70. Re 4M Mach 0.25 (2)
BIGFOIL.COM POLAR EXPORT
NACA65A211
NACA65A211 |  |  |  | Cl Max: | 1.3567 | at alpha= | 13 | deg
XFOIL ncrit=9 |  |  |  | L/D Max: | 101.674 | at alpha= | 7 | deg
Re: | 4000000 |  |  | Cd Min: | 0.22157 | at alpha= | 18 | deg
Mach: | 0.25 |  |  | Cl=0 at alpha= | -1.9279 | deg
|  |  |  | @ Cl=0.1, Cd= | 0.0040702
|  |  |  | @ Cl=0.4, Cd= | 0.005347
|  |  |  | @ Cl=0.6, Cd= | 0.0074126
alpha (deg) | Cl | Cd | Cm | Cl/Cd
-17 | -0.6247 | 0.19781 | 0.0139 | -3.1581
-16.5 | -0.618 | 0.18616 | 0.0093 | -3.3197
-16 | -0.601 | 0.1806 | 0.0058 | -3.3278
-15.5 | -0.5892 | 0.17275 | 0.0021 | -3.4107
-15 | -0.5745 | 0.16623 | -0.0013 | -3.4561
-14.5 | -0.5798 | 0.15257 | -0.0063 | -3.8002
-14 | -0.6182 | 0.13131 | -0.0146 | -4.7079
-13.5 | -0.9005 | 0.06003 | -0.0617 | -15.0008
-13 | -0.8725 | 0.05747 | -0.063 | -15.1818
-12.5 | -0.9434 | 0.04377 | -0.0696 | -21.5536
-12 | -1.0425 | 0.03086 | -0.0625 | -33.7816
-11.5 | -1.0346 | 0.02192 | -0.0619 | -47.1989
-11 | -0.9915 | 0.01851 | -0.0612 | -53.5656
-10.5 | -0.9536 | 0.01485 | -0.0591 | -64.2155
-10 | -0.8965 | 0.01366 | -0.0588 | -65.6296
-9.5 | -0.8347 | 0.01263 | -0.0595 | -66.0887
-9 | -0.767 | 0.01159 | -0.0615 | -66.1777
-8.5 | -0.7019 | 0.01056 | -0.0631 | -66.4678
-8 | -0.645 | 0.00937 | -0.063 | -68.8367
-7.5 | -0.5894 | 0.0087 | -0.0623 | -67.7471
-7 | -0.5348 | 0.00823 | -0.0615 | -64.9818
-6.5 | -0.4807 | 0.00784 | -0.0605 | -61.3138
-6 | -0.4289 | 0.00738 | -0.059 | -58.1165
-5.5 | -0.3764 | 0.00701 | -0.0578 | -53.6947
-5 | -0.3233 | 0.00674 | -0.0567 | -47.9674
-4.5 | -0.2713 | 0.00645 | -0.0554 | -42.062
-4 | -0.219 | 0.00621 | -0.0542 | -35.2657
-3.5 | -0.1662 | 0.00603 | -0.0531 | -27.5622
-3 | -0.113 | 0.00588 | -0.0521 | -19.2177
-2.5 | -0.0592 | 0.00578 | -0.0513 | -10.2422
-2 | -0.0061 | 0.00564 | -0.0504 | -1.0816
-1 | 0.0785 | 0.00427 | -0.0444 | 18.3841
-0.5 | 0.1237 | 0.00385 | -0.042 | 32.1299
0 | 0.1746 | 0.00381 | -0.0406 | 45.8268
0.5 | 0.2261 | 0.00381 | -0.0393 | 59.3438
1 | 0.2767 | 0.00388 | -0.0378 | 71.3144
1.5 | 0.3257 | 0.00408 | -0.036 | 79.8284
2 | 0.3703 | 0.00452 | -0.0333 | 81.9248
2.5 | 0.4037 | 0.00545 | -0.0285 | 74.0734
3 | 0.4406 | 0.00631 | -0.0244 | 69.8257
3.5 | 0.4849 | 0.00689 | -0.0218 | 70.3774
4 | 0.5374 | 0.00711 | -0.0207 | 75.5837
4.5 | 0.5905 | 0.00737 | -0.0199 | 80.1221
5 | 0.6462 | 0.00762 | -0.0196 | 84.8031
5.5 | 0.7116 | 0.00792 | -0.0215 | 89.8485
6 | 0.8047 | 0.00838 | -0.0298 | 96.0263
6.5 | 0.8795 | 0.00887 | -0.0338 | 99.1545
7 | 0.9598 | 0.00944 | -0.0388 | 101.6737
7.5 | 1.0216 | 0.01018 | -0.0397 | 100.3536
8 | 1.0727 | 0.01078 | -0.0381 | 99.5083
8.5 | 1.1169 | 0.01154 | -0.035 | 96.7851
9 | 1.1581 | 0.01262 | -0.0315 | 91.767
9.5 | 1.2017 | 0.0136 | -0.0284 | 88.3603
10 | 1.2425 | 0.01445 | -0.0247 | 85.9862
10.5 | 1.2772 | 0.01568 | -0.0201 | 81.4541
11 | 1.3111 | 0.01707 | -0.0155 | 76.8073
11.5 | 1.3392 | 0.01899 | -0.0105 | 70.5213
12 | 1.3459 | 0.02273 | -0.0035 | 59.2125
12.5 | 1.3544 | 0.0262 | 0.0025 | 51.6947
13 | 1.3567 | 0.03023 | 0.0079 | 44.8793
13.5 | 1.3465 | 0.03543 | 0.0128 | 38.0045
14 | 1.3261 | 0.04203 | 0.0161 | 31.5513
14.5 | 1.3103 | 0.04889 | 0.0174 | 26.801
15 | 1.2427 | 0.06306 | 0.014 | 19.7066
15.5 | 1.1961 | 0.07765 | 0.0065 | 15.4037
16.5 | 1.0201 | 0.13445 | -0.0263 | 7.5872
17 | 0.9372 | 0.16431 | -0.0434 | 5.7039
18 | 0.849 | 0.22157 | -0.0701 | 3.8317

## 71. Re 4M Mach 0.50 (1)
BIGFOIL.COM POLAR EXPORT
NACA65A211
NACA65A211 |  |  |  | Cl Max: | 1.165 | at alpha= | 20 | deg
JavaFoil+Calcfoil stall+Eppler ext transition |  |  |  | L/D Max: | 97.434 | at alpha= | 2 | deg
Re: | 4000000 |  |  | Cd Min: | 0.00477 | at alpha= | 0 | deg
Mach: | 0.5 |  |  | Cl=0 at alpha= | -1.6159 | deg
|  |  |  | @ Cl=0.1, Cd= | 0.00478
|  |  |  | @ Cl=0.4, Cd= | 0.0049403
|  |  |  | @ Cl=0.6, Cd= | 0.0083942
alpha (deg) | Cl | Cd | Cm | Cl/Cd
-20 | -0.999 | 0.16055 | -0.008 | -6.223
-19.5 | -0.97 | 0.1555 | -0.008 | -6.24
-19 | -0.941 | 0.15101 | -0.008 | -6.234
-18.5 | -0.915 | 0.14506 | -0.008 | -6.307
-18 | -0.889 | 0.14196 | -0.009 | -6.259
-17.5 | -0.862 | 0.13672 | -0.009 | -6.308
-17 | -0.836 | 0.13141 | -0.01 | -6.362
-16.5 | -0.809 | 0.12979 | -0.01 | -6.236
-16 | -0.781 | 0.12314 | -0.01 | -6.344
-15.5 | -0.755 | 0.11707 | -0.01 | -6.447
-15 | -0.728 | 0.11295 | -0.011 | -6.447
-14.5 | -0.702 | 0.11106 | -0.011 | -6.317
-14 | -0.675 | 0.10599 | -0.012 | -6.368
-13.5 | -0.648 | 0.10536 | -0.012 | -6.151
-13 | -0.62 | 0.09813 | -0.012 | -6.32
-12.5 | -0.593 | 0.08812 | -0.012 | -6.735
-12 | -0.567 | 0.07972 | -0.013 | -7.107
-11.5 | -0.54 | 0.0736 | -0.013 | -7.333
-11 | -0.513 | 0.06888 | -0.014 | -7.444
-10.5 | -0.485 | 0.0798 | -0.013 | -6.074
-10 | -0.458 | 0.0687 | -0.014 | -6.666
-9.5 | -0.431 | 0.06265 | -0.015 | -6.881
-9 | -0.404 | 0.05668 | -0.015 | -7.132
-8.5 | -0.376 | 0.06232 | -0.014 | -6.029
-8 | -0.349 | 0.05409 | -0.015 | -6.454
-7.5 | -0.323 | 0.04812 | -0.017 | -6.709
-7 | -0.297 | 0.04338 | -0.019 | -6.839
-6.5 | -0.378 | 0.04452 | -0.016 | -8.499
-6 | -0.514 | 0.00901 | -0.036 | -57.085
-5.5 | -0.485 | 0.00872 | -0.037 | -55.621
-5 | -0.436 | 0.00833 | -0.038 | -52.374
-4.5 | -0.38 | 0.00798 | -0.039 | -47.59
-4 | -0.319 | 0.00769 | -0.039 | -41.439
-3.5 | -0.254 | 0.00743 | -0.04 | -34.201
-3 | -0.188 | 0.00714 | -0.041 | -26.347
-2.5 | -0.121 | 0.00696 | -0.042 | -17.349
-2 | -0.053 | 0.00677 | -0.043 | -7.777
-1.5 | 0.016 | 0.00667 | -0.044 | 2.378
-1 | 0.085 | 0.00478 | -0.045 | 17.671
-0.5 | 0.153 | 0.00478 | -0.046 | 32.091
0 | 0.222 | 0.00477 | -0.046 | 46.563
0.5 | 0.291 | 0.00483 | -0.047 | 60.227
1 | 0.359 | 0.00488 | -0.048 | 73.559
1.5 | 0.427 | 0.00498 | -0.049 | 85.803
2 | 0.495 | 0.00508 | -0.05 | 97.434
2.5 | 0.562 | 0.00821 | -0.051 | 68.504
3 | 0.628 | 0.00853 | -0.052 | 73.652
3.5 | 0.692 | 0.00888 | -0.053 | 78.003
4 | 0.754 | 0.00933 | -0.053 | 80.867
4.5 | 0.812 | 0.00989 | -0.054 | 82.047
5 | 0.859 | 0.01049 | -0.055 | 81.911
5.5 | 0.891 | 0.01124 | -0.056 | 79.242
6 | 0.891 | 0.01127 | -0.057 | 79.077
6.5 | 0.644 | 0.04334 | -0.03 | 14.867
7 | 0.469 | 0.04914 | -0.027 | 9.55
7.5 | 0.609 | 0.0139 | -0.059 | 43.776
8 | 0.525 | 0.05228 | -0.031 | 10.035
8.5 | 0.55 | 0.05981 | -0.028 | 9.189
9 | 0.578 | 0.05756 | -0.032 | 10.046
9.5 | 0.604 | 0.06287 | -0.031 | 9.609
10 | 0.63 | 0.07173 | -0.031 | 8.788
10.5 | 0.657 | 0.08158 | -0.031 | 8.052
11 | 0.684 | 0.07277 | -0.032 | 9.402
11.5 | 0.711 | 0.07865 | -0.033 | 9.036
12 | 0.737 | 0.08568 | -0.033 | 8.601
12.5 | 0.764 | 0.09764 | -0.034 | 7.821
13 | 0.791 | 0.10158 | -0.035 | 7.787
13.5 | 0.817 | 0.10506 | -0.036 | 7.778
14 | 0.843 | 0.10835 | -0.036 | 7.783
14.5 | 0.869 | 0.11223 | -0.036 | 7.746
15 | 0.896 | 0.11694 | -0.037 | 7.658
15.5 | 0.924 | 0.12329 | -0.04 | 7.495
16 | 0.949 | 0.12411 | -0.04 | 7.649
16.5 | 0.975 | 0.12803 | -0.04 | 7.616
17 | 1.001 | 0.13306 | -0.041 | 7.524
17.5 | 1.027 | 0.13583 | -0.041 | 7.564
18 | 1.057 | 0.14147 | -0.044 | 7.472
18.5 | 1.081 | 0.14732 | -0.044 | 7.336
19 | 1.107 | 0.15124 | -0.044 | 7.317
19.5 | 1.133 | 0.15659 | -0.045 | 7.238
20 | 1.165 | 0.15989 | -0.049 | 7.287

## 72. Re 4M Mach 0.50 (2)
BIGFOIL.COM POLAR EXPORT
NACA65A211
NACA65A211 |  |  |  | Cl Max: | 1.0428 | at alpha= | 7.5 | deg
XFOIL ncrit=9 |  |  |  | L/D Max: | 90.1327 | at alpha= | 6 | deg
Re: | 4000000 |  |  | Cd Min: | 0.26472 | at alpha= | -20 | deg
Mach: | 0.5 |  |  | Cl=0 at alpha= | -1.9116 | deg
|  |  |  | @ Cl=0.1, Cd= | 0.0046663
|  |  |  | @ Cl=0.4, Cd= | 0.0049048
|  |  |  | @ Cl=0.6, Cd= | 0.0077126
alpha (deg) | Cl | Cd | Cm | Cl/Cd
-20 | -0.7683 | 0.26472 | 0.0457 | -2.9023
-19.5 | -0.7484 | 0.25626 | 0.0406 | -2.9205
-19 | -0.7282 | 0.24678 | 0.0355 | -2.9508
-18.5 | -0.7064 | 0.23999 | 0.0308 | -2.9435
-18 | -0.6866 | 0.23081 | 0.0259 | -2.9747
-17.5 | -0.666 | 0.22278 | 0.0213 | -2.9895
-16.5 | -0.6278 | 0.20551 | 0.0121 | -3.0548
-16 | -0.6106 | 0.19595 | 0.0076 | -3.1161
-15.5 | -0.5937 | 0.18732 | 0.0031 | -3.1694
-15 | -0.5734 | 0.18057 | -0.0007 | -3.1755
-14.5 | -0.5578 | 0.17182 | -0.0049 | -3.2464
-14 | -0.543 | 0.16325 | -0.0089 | -3.3262
-13.5 | -0.5293 | 0.15463 | -0.0129 | -3.423
-13 | -0.5209 | 0.14472 | -0.0171 | -3.5994
-12.5 | -0.5138 | 0.13508 | -0.0212 | -3.8037
-12 | -0.5109 | 0.12484 | -0.0255 | -4.0924
-11.5 | -0.5072 | 0.11551 | -0.0297 | -4.391
-11 | -0.5019 | 0.10697 | -0.0337 | -4.692
-10.5 | -0.497 | 0.09858 | -0.0376 | -5.0416
-10 | -0.5014 | 0.08834 | -0.0424 | -5.6758
-9.5 | -0.5008 | 0.07541 | -0.0538 | -6.641
-9 | -0.5038 | 0.06137 | -0.068 | -8.2092
-8.5 | -0.5231 | 0.04815 | -0.082 | -10.864
-7.5 | -0.5694 | 0.03001 | -0.0846 | -18.9737
-7 | -0.547 | 0.02021 | -0.0859 | -27.0658
-6.5 | -0.5229 | 0.01207 | -0.0815 | -43.3223
-6 | -0.4733 | 0.00944 | -0.0771 | -50.1377
-5.5 | -0.4213 | 0.00814 | -0.0725 | -51.7568
-5 | -0.365 | 0.00743 | -0.0689 | -49.1252
-4.5 | -0.3062 | 0.00701 | -0.066 | -43.6805
-4 | -0.2479 | 0.00664 | -0.0633 | -37.3343
-3 | -0.1291 | 0.00617 | -0.0594 | -20.9238
-2.5 | -0.0692 | 0.006 | -0.0578 | -11.5333
-1.5 | 0.0484 | 0.00561 | -0.0547 | 8.6275
-1 | 0.0924 | 0.0048 | -0.0505 | 19.25
-0.5 | 0.1356 | 0.00404 | -0.0462 | 33.5644
0 | 0.1924 | 0.00394 | -0.0444 | 48.8325
0.5 | 0.2505 | 0.00393 | -0.0428 | 63.7405
1 | 0.3077 | 0.00401 | -0.041 | 76.7332
1.5 | 0.3615 | 0.00426 | -0.0385 | 84.8592
2 | 0.4027 | 0.00495 | -0.0334 | 81.3535
2.5 | 0.4331 | 0.00606 | -0.0264 | 71.4686
3 | 0.47 | 0.00704 | -0.0206 | 66.7614
4 | 0.5873 | 0.00765 | -0.0169 | 76.7712
4.5 | 0.6502 | 0.00796 | -0.0156 | 81.6834
5 | 0.716 | 0.00838 | -0.0148 | 85.4415
5.5 | 0.7919 | 0.00898 | -0.0158 | 88.1849
6 | 0.8833 | 0.0098 | -0.0195 | 90.1327
6.5 | 0.9598 | 0.01078 | -0.0196 | 89.0353
7 | 1.0225 | 0.01332 | -0.0173 | 76.7643
7.5 | 1.0428 | 0.01849 | -0.0086 | 56.3981
8 | 1.0334 | 0.02664 | 0.0014 | 38.7913
8.5 | 1.008 | 0.03314 | 0.0111 | 30.4164
9 | 0.9775 | 0.04005 | 0.0176 | 24.407
9.5 | 0.9402 | 0.04846 | 0.02 | 19.4016
10 | 0.9022 | 0.05881 | 0.0175 | 15.3409
11 | 0.8416 | 0.08775 | -0.0015 | 9.5909
11.5 | 0.8193 | 0.10335 | -0.0111 | 7.9274
12 | 0.8021 | 0.11696 | -0.0184 | 6.8579
12.5 | 0.7902 | 0.13 | -0.0252 | 6.0785

## 73. Re 5M Mach 0.00 (1)
BIGFOIL.COM POLAR EXPORT
NACA65A211
NACA65A211 |  |  |  | Cl Max: | 1.063 | at alpha= | 10 | deg
JavaFoil+Calcfoil stall+Eppler ext transition |  |  |  | L/D Max: | 94.286 | at alpha= | 9.5 | deg
Re: | 5000000 |  |  | Cd Min: | 0.00454 | at alpha= | -0.5 | deg
Mach: | 0 |  |  | Cl=0 at alpha= | -1.6167 | deg
|  |  |  | @ Cl=0.1, Cd= | 0.0045455
|  |  |  | @ Cl=0.4, Cd= | 0.0047356
|  |  |  | @ Cl=0.6, Cd= | 0.0077084
alpha (deg) | Cl | Cd | Cm | Cl/Cd
-15 | -0.558 | 0.10829 | -0.009 | -5.156
-14.5 | -0.575 | 0.10359 | -0.009 | -5.551
-14 | -0.59 | 0.0985 | -0.009 | -5.992
-13.5 | -0.604 | 0.09323 | -0.01 | -6.478
-13 | -0.616 | 0.08704 | -0.01 | -7.074
-12.5 | -0.626 | 0.08047 | -0.011 | -7.773
-12 | -0.632 | 0.07571 | -0.012 | -8.35
-11.5 | -0.635 | 0.07054 | -0.012 | -9.008
-11 | -0.636 | 0.06525 | -0.013 | -9.746
-10.5 | -0.634 | 0.05967 | -0.014 | -10.621
-10 | -0.752 | 0.0115 | -0.025 | -65.437
-9.5 | -0.751 | 0.01026 | -0.026 | -73.188
-9 | -0.729 | 0.00953 | -0.027 | -76.531
-8.5 | -0.702 | 0.00912 | -0.027 | -76.945
-8 | -0.67 | 0.00875 | -0.028 | -76.532
-7.5 | -0.633 | 0.00845 | -0.029 | -74.886
-7 | -0.592 | 0.00815 | -0.03 | -72.618
-6.5 | -0.547 | 0.00792 | -0.03 | -69.024
-6 | -0.498 | 0.00771 | -0.031 | -64.651
-5.5 | -0.446 | 0.00749 | -0.032 | -59.546
-5 | -0.392 | 0.00729 | -0.033 | -53.749
-4.5 | -0.336 | 0.00715 | -0.033 | -47.075
-4 | -0.28 | 0.00695 | -0.034 | -40.246
-3.5 | -0.222 | 0.00671 | -0.035 | -33.06
-3 | -0.164 | 0.00658 | -0.036 | -24.869
-2.5 | -0.105 | 0.00645 | -0.036 | -16.239
-2 | -0.046 | 0.00633 | -0.037 | -7.212
-1.5 | 0.014 | 0.00456 | -0.038 | 3.012
-1 | 0.073 | 0.00455 | -0.039 | 16.095
-0.5 | 0.133 | 0.00454 | -0.039 | 29.246
0 | 0.192 | 0.00455 | -0.04 | 42.26
0.5 | 0.252 | 0.00459 | -0.041 | 54.823
1 | 0.311 | 0.00462 | -0.042 | 67.343
1.5 | 0.37 | 0.0047 | -0.043 | 78.715
2 | 0.429 | 0.00477 | -0.043 | 90.001
2.5 | 0.488 | 0.0073 | -0.044 | 66.793
3 | 0.546 | 0.0075 | -0.045 | 72.728
3.5 | 0.603 | 0.00772 | -0.046 | 78.063
4 | 0.659 | 0.008 | -0.046 | 82.422
4.5 | 0.714 | 0.00826 | -0.047 | 86.496
5 | 0.767 | 0.00862 | -0.048 | 88.925
5.5 | 0.817 | 0.00892 | -0.049 | 91.584
6 | 0.863 | 0.00927 | -0.049 | 93.148
6.5 | 0.906 | 0.00968 | -0.05 | 93.627
7 | 0.945 | 0.01011 | -0.051 | 93.518
7.5 | 0.98 | 0.01054 | -0.051 | 93.004
8 | 1.009 | 0.01102 | -0.052 | 91.608
8.5 | 1.033 | 0.01168 | -0.053 | 88.454
9 | 1.051 | 0.01223 | -0.054 | 85.941
9.5 | 1.06 | 0.01125 | -0.054 | 94.286
10 | 1.063 | 0.01304 | -0.055 | 81.563
10.5 | 1.06 | 0.01385 | -0.055 | 76.551
11 | 1.047 | 0.01528 | -0.055 | 68.48
11.5 | 1.019 | 0.01789 | -0.055 | 56.956
12 | 0.843 | 0.07418 | -0.032 | 11.368
12.5 | 0.82 | 0.07903 | -0.032 | 10.379
13 | 0.793 | 0.08501 | -0.031 | 9.333
13.5 | 0.765 | 0.0894 | -0.032 | 8.562
14 | 0.735 | 0.09573 | -0.032 | 7.679
14.5 | 0.704 | 0.09971 | -0.032 | 7.065
15 | 0.672 | 0.10681 | -0.032 | 6.293

## 74. Re 5M Mach 0.00 (2)
BIGFOIL.COM POLAR EXPORT
NACA65A211
NACA65A211 |  |  |  | Cl Max: | 1.6524 | at alpha= | 18 | deg
XFOIL ncrit=9 |  |  |  | L/D Max: | 108.986 | at alpha= | 8 | deg
Re: | 5000000 |  |  | Cd Min: | 0.06879 | at alpha= | -19.5 | deg
Mach: | 0 |  |  | Cl=0 at alpha= | -1.9202 | deg
|  |  |  | @ Cl=0.1, Cd= | 0.0040783
|  |  |  | @ Cl=0.4, Cd= | 0.0056109
|  |  |  | @ Cl=0.6, Cd= | 0.0070771
alpha (deg) | Cl | Cd | Cm | Cl/Cd
-19.5 | -1.324 | 0.06879 | -0.048 | -19.247
-19 | -1.4138 | 0.04864 | -0.06 | -29.0666
-18.5 | -1.4331 | 0.04091 | -0.0627 | -35.0306
-18 | -1.4474 | 0.03467 | -0.0635 | -41.7479
-17.5 | -1.4305 | 0.03194 | -0.063 | -44.7871
-17 | -1.4403 | 0.02726 | -0.0608 | -52.8357
-16.5 | -1.4357 | 0.02427 | -0.0574 | -59.1553
-16 | -1.4182 | 0.02253 | -0.0539 | -62.9472
-15.5 | -1.4066 | 0.02061 | -0.0485 | -68.2484
-15 | -1.3785 | 0.01927 | -0.0452 | -71.5361
-14.5 | -1.3476 | 0.01796 | -0.0421 | -75.0334
-14 | -1.3054 | 0.01685 | -0.0411 | -77.4718
-13.5 | -1.2559 | 0.0158 | -0.0414 | -79.4873
-13 | -1.1984 | 0.01508 | -0.0431 | -79.4695
-12.5 | -1.1397 | 0.01424 | -0.0451 | -80.0351
-12 | -1.0838 | 0.01355 | -0.0463 | -79.9852
-11.5 | -1.0358 | 0.01217 | -0.0461 | -85.1109
-11 | -0.9835 | 0.01146 | -0.0463 | -85.8202
-10.5 | -0.9304 | 0.0108 | -0.0466 | -86.1481
-10 | -0.8738 | 0.01029 | -0.0476 | -84.9174
-9.5 | -0.812 | 0.00974 | -0.0498 | -83.3676
-9 | -0.7432 | 0.00921 | -0.0535 | -80.6949
-8.5 | -0.6827 | 0.00872 | -0.0553 | -78.2913
-8 | -0.6276 | 0.00814 | -0.0558 | -77.1007
-7.5 | -0.5743 | 0.00775 | -0.0558 | -74.1032
-7 | -0.5216 | 0.00744 | -0.0555 | -70.1075
-6.5 | -0.4692 | 0.00716 | -0.0552 | -65.5307
-6 | -0.4182 | 0.00683 | -0.0544 | -61.2299
-5.5 | -0.3673 | 0.00655 | -0.0537 | -56.0763
-5 | -0.3158 | 0.00635 | -0.053 | -49.7323
-4.5 | -0.2651 | 0.0061 | -0.0521 | -43.459
-4 | -0.2143 | 0.00591 | -0.0512 | -36.2606
-2 | -0.0071 | 0.00541 | -0.0485 | -1.3124
-1.5 | 0.0374 | 0.00489 | -0.0463 | 7.6483
-1 | 0.0802 | 0.00433 | -0.0438 | 18.5219
-0.5 | 0.1211 | 0.00381 | -0.0409 | 31.7848
0 | 0.1701 | 0.00374 | -0.0396 | 45.4813
0.5 | 0.2194 | 0.00373 | -0.0383 | 58.8204
1 | 0.2673 | 0.00385 | -0.0367 | 69.4286
1.5 | 0.3125 | 0.00408 | -0.0346 | 76.5931
2 | 0.3534 | 0.00461 | -0.0316 | 76.6594
2.5 | 0.389 | 0.00544 | -0.0277 | 71.5074
3 | 0.4302 | 0.00608 | -0.0249 | 70.7566
3.5 | 0.4753 | 0.00655 | -0.0229 | 72.5649
4 | 0.5265 | 0.00675 | -0.0222 | 78
4.5 | 0.5778 | 0.00698 | -0.0215 | 82.7794
5 | 0.6304 | 0.00721 | -0.0212 | 87.4341
5.5 | 0.6875 | 0.00744 | -0.022 | 92.4059
6 | 0.7626 | 0.00779 | -0.0271 | 97.8947
6.5 | 0.8457 | 0.00821 | -0.0342 | 103.0085
7.5 | 0.9856 | 0.0091 | -0.0419 | 108.3077
8 | 1.043 | 0.00957 | -0.0429 | 108.9864
8.5 | 1.0964 | 0.01008 | -0.0432 | 108.7698
9 | 1.138 | 0.01079 | -0.0407 | 105.468
9.5 | 1.183 | 0.01132 | -0.0391 | 104.5053
10 | 1.2277 | 0.01187 | -0.0375 | 103.4288
10.5 | 1.271 | 0.01255 | -0.0357 | 101.2749
11 | 1.3136 | 0.01329 | -0.0339 | 98.8412
11.5 | 1.3543 | 0.01408 | -0.0318 | 96.1861
12 | 1.3873 | 0.01498 | -0.0282 | 92.6101
12.5 | 1.4204 | 0.01593 | -0.0248 | 89.1651
13 | 1.4516 | 0.017 | -0.0214 | 85.3882
13.5 | 1.4798 | 0.0183 | -0.0178 | 80.8634
14 | 1.5104 | 0.0194 | -0.0148 | 77.8557
14.5 | 1.5416 | 0.02046 | -0.0122 | 75.347
15 | 1.5658 | 0.02208 | -0.0089 | 70.9149
15.5 | 1.5875 | 0.0239 | -0.0057 | 66.4226
16 | 1.6038 | 0.02622 | -0.0023 | 61.167
16.5 | 1.6222 | 0.02842 | 0.0004 | 57.0795
17 | 1.6371 | 0.03103 | 0.003 | 52.7586
17.5 | 1.6477 | 0.03414 | 0.0054 | 48.263
18 | 1.6524 | 0.03797 | 0.0075 | 43.5186
18.5 | 1.6461 | 0.04319 | 0.0091 | 38.113
19 | 1.6494 | 0.04782 | 0.0095 | 34.4918
19.5 | 1.6238 | 0.05629 | 0.009 | 28.847
20 | 1.6093 | 0.06419 | 0.0072 | 25.0709

## 75. Re 5M Mach 0.10 (1)
BIGFOIL.COM POLAR EXPORT
NACA65A211
NACA65A211 |  |  |  | Cl Max: | 1.053 | at alpha= | 9.5 | deg
JavaFoil+Calcfoil stall+Eppler ext transition |  |  |  | L/D Max: | 93.51 | at alpha= | 6.5 | deg
Re: | 5000000 |  |  | Cd Min: | 0.00454 | at alpha= | -0.5 | deg
Mach: | 0.1 |  |  | Cl=0 at alpha= | -1.6167 | deg
|  |  |  | @ Cl=0.1, Cd= | 0.0045456
|  |  |  | @ Cl=0.4, Cd= | 0.004738
|  |  |  | @ Cl=0.6, Cd= | 0.0077162
alpha (deg) | Cl | Cd | Cm | Cl/Cd
-14.5 | -0.541 | 0.10259 | -0.009 | -5.271
-14 | -0.559 | 0.09774 | -0.009 | -5.723
-13.5 | -0.576 | 0.09457 | -0.01 | -6.094
-13 | -0.591 | 0.08747 | -0.01 | -6.761
-12.5 | -0.605 | 0.08202 | -0.011 | -7.371
-12 | -0.615 | 0.07665 | -0.011 | -8.017
-11.5 | -0.621 | 0.07157 | -0.012 | -8.677
-11 | -0.624 | 0.06623 | -0.013 | -9.423
-10.5 | -0.623 | 0.06142 | -0.014 | -10.145
-10 | -0.625 | 0.05226 | -0.016 | -11.968
-9.5 | -0.738 | 0.01065 | -0.026 | -69.253
-9 | -0.726 | 0.00961 | -0.027 | -75.528
-8.5 | -0.701 | 0.00916 | -0.027 | -76.5
-8 | -0.67 | 0.00882 | -0.028 | -75.902
-7.5 | -0.634 | 0.00848 | -0.029 | -74.721
-7 | -0.593 | 0.00822 | -0.03 | -72.166
-6.5 | -0.548 | 0.00796 | -0.03 | -68.875
-6 | -0.5 | 0.00774 | -0.031 | -64.616
-5.5 | -0.448 | 0.00751 | -0.032 | -59.654
-5 | -0.394 | 0.00734 | -0.033 | -53.672
-4.5 | -0.338 | 0.00715 | -0.034 | -47.233
-4 | -0.281 | 0.00696 | -0.034 | -40.358
-3.5 | -0.223 | 0.00672 | -0.035 | -33.202
-3 | -0.164 | 0.00659 | -0.036 | -24.954
-2.5 | -0.105 | 0.00646 | -0.037 | -16.311
-2 | -0.046 | 0.00633 | -0.037 | -7.241
-1.5 | 0.014 | 0.00624 | -0.038 | 2.214
-1 | 0.074 | 0.00455 | -0.039 | 16.163
-0.5 | 0.133 | 0.00454 | -0.04 | 29.391
0 | 0.193 | 0.00455 | -0.04 | 42.44
0.5 | 0.253 | 0.00459 | -0.041 | 55.084
1 | 0.313 | 0.00463 | -0.042 | 67.605
1.5 | 0.372 | 0.0047 | -0.043 | 79.077
2 | 0.431 | 0.00478 | -0.044 | 90.283
2.5 | 0.49 | 0.00734 | -0.044 | 66.782
3 | 0.548 | 0.00751 | -0.045 | 72.983
3.5 | 0.606 | 0.00774 | -0.046 | 78.301
4 | 0.663 | 0.00803 | -0.047 | 82.544
4.5 | 0.718 | 0.00829 | -0.047 | 86.596
5 | 0.77 | 0.00865 | -0.048 | 89.08
5.5 | 0.82 | 0.00898 | -0.049 | 91.315
6 | 0.867 | 0.0093 | -0.05 | 93.16
6.5 | 0.909 | 0.00972 | -0.05 | 93.51
7 | 0.948 | 0.01016 | -0.051 | 93.258
7.5 | 0.981 | 0.0106 | -0.052 | 92.589
8 | 1.009 | 0.01109 | -0.052 | 91.001
8.5 | 1.031 | 0.01177 | -0.053 | 87.648
9 | 1.047 | 0.01237 | -0.054 | 84.65
9.5 | 1.053 | 0.01257 | -0.054 | 83.786
10 | 1.052 | 0.01328 | -0.055 | 79.218
10.5 | 1.046 | 0.01408 | -0.055 | 74.304
11 | 1.014 | 0.0171 | -0.055 | 59.271
11.5 | 0.85 | 0.06537 | -0.036 | 12.999
12 | 0.821 | 0.07569 | -0.031 | 10.841
12.5 | 0.794 | 0.08017 | -0.032 | 9.9
13 | 0.763 | 0.08625 | -0.031 | 8.842
13.5 | 0.73 | 0.09042 | -0.031 | 8.076
14 | 0.696 | 0.09614 | -0.031 | 7.235
14.5 | 0.661 | 0.10172 | -0.032 | 6.495

## 76. Re 5M Mach 0.10 (2)
BIGFOIL.COM POLAR EXPORT
NACA65A211
NACA65A211 |  |  |  | Cl Max: | 1.6209 | at alpha= | 17.5 | deg
XFOIL ncrit=9 |  |  |  | L/D Max: | 108.081 | at alpha= | 7.5 | deg
Re: | 5000000 |  |  | Cd Min: | 0.08231 | at alpha= | 20 | deg
Mach: | 0.1 |  |  | Cl=0 at alpha= | -1.9202 | deg
|  |  |  | @ Cl=0.1, Cd= | 0.0040953
|  |  |  | @ Cl=0.4, Cd= | 0.0056179
|  |  |  | @ Cl=0.6, Cd= | 0.007088
alpha (deg) | Cl | Cd | Cm | Cl/Cd
-18.5 | -1.3022 | 0.06085 | -0.0554 | -21.4002
-18 | -1.3668 | 0.04573 | -0.0639 | -29.8885
-17.5 | -1.3602 | 0.04103 | -0.0653 | -33.1514
-17 | -1.3785 | 0.03437 | -0.066 | -40.1077
-16.5 | -1.3786 | 0.03018 | -0.0648 | -45.6793
-16 | -1.3741 | 0.02692 | -0.0623 | -51.0438
-15.5 | -1.3726 | 0.02388 | -0.0576 | -57.4791
-15 | -1.3684 | 0.02144 | -0.0512 | -63.8246
-14.5 | -1.3478 | 0.01926 | -0.0467 | -69.9792
-14 | -1.3144 | 0.01787 | -0.0438 | -73.5534
-13.5 | -1.259 | 0.01658 | -0.0453 | -75.9349
-13 | -1.2069 | 0.01574 | -0.0455 | -76.6773
-12.5 | -1.1482 | 0.01475 | -0.0472 | -77.8441
-12 | -1.0918 | 0.01394 | -0.0482 | -78.3214
-11.5 | -1.0412 | 0.01277 | -0.0481 | -81.5348
-11 | -0.9903 | 0.01179 | -0.0479 | -83.9949
-10.5 | -0.9372 | 0.01105 | -0.048 | -84.8145
-10 | -0.8803 | 0.01051 | -0.0488 | -83.7583
-9.5 | -0.8187 | 0.00993 | -0.0506 | -82.4471
-9 | -0.7492 | 0.00936 | -0.0543 | -80.0427
-8.5 | -0.6879 | 0.00883 | -0.056 | -77.9049
-8 | -0.6317 | 0.00825 | -0.0566 | -76.5697
-7.5 | -0.5781 | 0.00781 | -0.0565 | -74.0205
-7 | -0.5249 | 0.00749 | -0.0562 | -70.0801
-6.5 | -0.4722 | 0.00719 | -0.0557 | -65.6745
-6 | -0.4205 | 0.00687 | -0.055 | -61.2082
-5.5 | -0.3694 | 0.00658 | -0.0541 | -56.1398
-4 | -0.2156 | 0.00592 | -0.0516 | -36.4189
-3.5 | -0.1639 | 0.00576 | -0.0508 | -28.4549
-3 | -0.1118 | 0.00563 | -0.0501 | -19.8579
-2.5 | -0.0593 | 0.00553 | -0.0494 | -10.7233
-2 | -0.0072 | 0.00541 | -0.0487 | -1.3309
-1.5 | 0.0379 | 0.00491 | -0.0466 | 7.7189
-1 | 0.0808 | 0.00434 | -0.0441 | 18.6175
-0.5 | 0.1216 | 0.00382 | -0.0411 | 31.8325
0 | 0.1709 | 0.00374 | -0.0397 | 45.6952
0.5 | 0.2204 | 0.00373 | -0.0384 | 59.0885
1 | 0.2686 | 0.00385 | -0.0368 | 69.7662
1.5 | 0.314 | 0.00408 | -0.0347 | 76.9608
2 | 0.3549 | 0.00462 | -0.0317 | 76.8182
2.5 | 0.3905 | 0.00547 | -0.0276 | 71.3894
3 | 0.4316 | 0.00611 | -0.0248 | 70.6383
3.5 | 0.4774 | 0.00657 | -0.0229 | 72.6636
4 | 0.5289 | 0.00677 | -0.0221 | 78.1241
4.5 | 0.5806 | 0.007 | -0.0214 | 82.9429
5 | 0.6335 | 0.00724 | -0.0211 | 87.5
5.5 | 0.6912 | 0.00747 | -0.0219 | 92.5301
6 | 0.766 | 0.00784 | -0.0268 | 97.7041
6.5 | 0.8498 | 0.00827 | -0.0338 | 102.757
7.5 | 0.9911 | 0.00917 | -0.0416 | 108.0807
8.5 | 1.1013 | 0.01021 | -0.0423 | 107.8648
9 | 1.1435 | 0.01092 | -0.0398 | 104.7161
9.5 | 1.1887 | 0.01148 | -0.038 | 103.5453
10 | 1.2336 | 0.01207 | -0.0363 | 102.2038
10.5 | 1.277 | 0.0128 | -0.0343 | 99.7656
11 | 1.3195 | 0.0136 | -0.0322 | 97.0221
11.5 | 1.357 | 0.01445 | -0.0292 | 93.91
12 | 1.3861 | 0.01573 | -0.0248 | 88.1182
12.5 | 1.4185 | 0.01679 | -0.0212 | 84.4848
13 | 1.4541 | 0.01761 | -0.0184 | 82.5724
13.5 | 1.4816 | 0.01903 | -0.0146 | 77.856
14 | 1.511 | 0.02032 | -0.0113 | 74.3602
14.5 | 1.5408 | 0.02158 | -0.0084 | 71.3994
15 | 1.5608 | 0.02363 | -0.0046 | 66.0516
15.5 | 1.5792 | 0.02585 | -0.0011 | 61.0909
16 | 1.5899 | 0.02877 | 0.0026 | 55.2624
16.5 | 1.6064 | 0.03132 | 0.0051 | 51.2899
17 | 1.6155 | 0.03468 | 0.0077 | 46.583
17.5 | 1.6209 | 0.03855 | 0.0098 | 42.0467
18 | 1.6176 | 0.04361 | 0.0113 | 37.0924
18.5 | 1.5967 | 0.05114 | 0.0117 | 31.2221
19 | 1.5944 | 0.05709 | 0.011 | 27.9278
19.5 | 1.5422 | 0.07053 | 0.0069 | 21.8659
20 | 1.5118 | 0.08231 | 0.0018 | 18.3671

## 77. Re 5M Mach 0.25 (1)
BIGFOIL.COM POLAR EXPORT
NACA65A211
NACA65A211 |  |  |  | Cl Max: | 1.006 | at alpha= | 8.5 | deg
JavaFoil+Calcfoil stall+Eppler ext transition |  |  |  | L/D Max: | 92.097 | at alpha= | 2 | deg
Re: | 5000000 |  |  | Cd Min: | 0.00456 | at alpha= | -0.5 | deg
Mach: | 0.25 |  |  | Cl=0 at alpha= | -1.6147 | deg
|  |  |  | @ Cl=0.1, Cd= | 0.0045661
|  |  |  | @ Cl=0.4, Cd= | 0.0047607
|  |  |  | @ Cl=0.6, Cd= | 0.09866
alpha (deg) | Cl | Cd | Cm | Cl/Cd
-13.5 | -0.321 | 0.09591 | -0.01 | -3.352
-13 | -0.373 | 0.09088 | -0.011 | -4.102
-12.5 | -0.419 | 0.08481 | -0.011 | -4.939
-12 | -0.46 | 0.07965 | -0.011 | -5.773
-11.5 | -0.494 | 0.07646 | -0.011 | -6.465
-11 | -0.523 | 0.07104 | -0.012 | -7.357
-10.5 | -0.544 | 0.06618 | -0.013 | -8.222
-10 | -0.558 | 0.06105 | -0.013 | -9.147
-9.5 | -0.566 | 0.05589 | -0.015 | -10.122
-9 | -0.571 | 0.0483 | -0.017 | -11.814
-8.5 | -0.683 | 0.00963 | -0.028 | -70.966
-8 | -0.662 | 0.00914 | -0.029 | -72.452
-7.5 | -0.634 | 0.00877 | -0.03 | -72.238
-7 | -0.598 | 0.00848 | -0.031 | -70.529
-6.5 | -0.556 | 0.00815 | -0.031 | -68.277
-6 | -0.509 | 0.00791 | -0.032 | -64.426
-5.5 | -0.458 | 0.00766 | -0.033 | -59.797
-5 | -0.403 | 0.00744 | -0.034 | -54.134
-4.5 | -0.346 | 0.00724 | -0.034 | -47.812
-4 | -0.288 | 0.00708 | -0.035 | -40.733
-3.5 | -0.229 | 0.00682 | -0.036 | -33.562
-3 | -0.169 | 0.00665 | -0.037 | -25.395
-2.5 | -0.108 | 0.00653 | -0.038 | -16.569
-2 | -0.047 | 0.00639 | -0.038 | -7.372
-1.5 | 0.014 | 0.00629 | -0.039 | 2.258
-1 | 0.076 | 0.00457 | -0.04 | 16.538
-0.5 | 0.137 | 0.00456 | -0.041 | 30.046
0 | 0.199 | 0.00459 | -0.042 | 43.222
0.5 | 0.26 | 0.00462 | -0.042 | 56.233
1 | 0.321 | 0.00466 | -0.043 | 69.035
1.5 | 0.382 | 0.00474 | -0.044 | 80.629
2 | 0.443 | 0.00481 | -0.045 | 92.097
2.5 | 0.503 | 0.00743 | -0.045 | 67.805
3 | 0.563 | 0.00765 | -0.046 | 73.639
3.5 | 0.622 | 0.00788 | -0.047 | 78.98
4 | 0.68 | 0.00818 | -0.048 | 83.083
4.5 | 0.736 | 0.00852 | -0.049 | 86.362
5 | 0.789 | 0.00886 | -0.049 | 89.011
5.5 | 0.838 | 0.00923 | -0.05 | 90.777
6 | 0.883 | 0.00966 | -0.051 | 91.431
6.5 | 0.923 | 0.01011 | -0.052 | 91.224
7 | 0.956 | 0.01063 | -0.052 | 89.911
7.5 | 0.982 | 0.01116 | -0.053 | 88.026
8 | 1 | 0.01173 | -0.054 | 85.255
8.5 | 1.006 | 0.01169 | -0.054 | 86.031
9 | 1.002 | 0.01281 | -0.055 | 78.257
9.5 | 0.985 | 0.01377 | -0.055 | 71.505
10 | 0.815 | 0.04911 | -0.041 | 16.599
10.5 | 0.766 | 0.06261 | -0.034 | 12.231
11 | 0.727 | 0.06898 | -0.032 | 10.546
11.5 | 0.684 | 0.07406 | -0.031 | 9.235
12 | 0.628 | 0.08136 | -0.03 | 7.723
12.5 | 0.56 | 0.08833 | -0.029 | 6.341
13 | 0.486 | 0.09448 | -0.03 | 5.144
13.5 | 0.407 | 0.09866 | -0.03 | 4.122

## 78. Re 5M Mach 0.25 (2)
BIGFOIL.COM POLAR EXPORT
NACA65A211
NACA65A211 |  |  |  | Cl Max: | 1.4079 | at alpha= | 13 | deg
XFOIL ncrit=9 |  |  |  | L/D Max: | 106.862 | at alpha= | 7.5 | deg
Re: | 5000000 |  |  | Cd Min: | 0.24774 | at alpha= | 19.5 | deg
Mach: | 0.25 |  |  | Cl=0 at alpha= | -1.9223 | deg
|  |  |  | @ Cl=0.1, Cd= | 0.0041976
|  |  |  | @ Cl=0.4, Cd= | 0.0056246
|  |  |  | @ Cl=0.6, Cd= | 0.0071208
alpha (deg) | Cl | Cd | Cm | Cl/Cd
-17.5 | -0.6457 | 0.20231 | 0.0176 | -3.1916
-17 | -0.6336 | 0.19363 | 0.0134 | -3.2722
-15.5 | -0.626 | 0.15987 | -0.0013 | -3.9157
-15 | -0.6228 | 0.15026 | -0.0057 | -4.1448
-14.5 | -0.628 | 0.13871 | -0.0109 | -4.5274
-14 | -0.9881 | 0.05416 | -0.0669 | -18.2441
-13.5 | -1.0445 | 0.04251 | -0.0723 | -24.5707
-13 | -1.0367 | 0.03898 | -0.0712 | -26.5957
-12.5 | -1.1029 | 0.03043 | -0.0631 | -36.2438
-12 | -1.1017 | 0.02112 | -0.0621 | -52.1638
-11.5 | -1.0605 | 0.01786 | -0.0608 | -59.3785
-11 | -1.0144 | 0.01574 | -0.059 | -64.4473
-10.5 | -0.9634 | 0.01415 | -0.0576 | -68.0848
-10 | -0.9134 | 0.01221 | -0.0562 | -74.8075
-9.5 | -0.8525 | 0.01142 | -0.0564 | -74.6497
-9 | -0.7846 | 0.01057 | -0.0583 | -74.2289
-8.5 | -0.716 | 0.00967 | -0.0605 | -74.0434
-8 | -0.6531 | 0.00911 | -0.0613 | -71.6905
-7.5 | -0.5985 | 0.00825 | -0.0605 | -72.5455
-7 | -0.5432 | 0.00777 | -0.0597 | -69.9099
-6.5 | -0.4884 | 0.00741 | -0.0589 | -65.9109
-6 | -0.4336 | 0.00711 | -0.0581 | -60.9845
-5.5 | -0.3811 | 0.00673 | -0.0568 | -56.627
-5 | -0.3279 | 0.00645 | -0.0557 | -50.8372
-4.5 | -0.2747 | 0.00622 | -0.0546 | -44.164
-4 | -0.2222 | 0.00599 | -0.0535 | -37.0952
-3.5 | -0.169 | 0.00581 | -0.0525 | -29.0878
-3 | -0.1151 | 0.00569 | -0.0517 | -20.2285
-2.5 | -0.0613 | 0.00556 | -0.0509 | -11.0252
-2 | -0.0074 | 0.00545 | -0.0502 | -1.3578
-1.5 | 0.0402 | 0.00502 | -0.0482 | 8.008
-1 | 0.0838 | 0.00442 | -0.0455 | 18.9593
-0.5 | 0.1246 | 0.00386 | -0.0421 | 32.2798
0 | 0.1752 | 0.00377 | -0.0406 | 46.4721
0.5 | 0.2262 | 0.00375 | -0.0393 | 60.32
1 | 0.2757 | 0.00387 | -0.0376 | 71.2403
2 | 0.3629 | 0.00472 | -0.0319 | 76.8856
2.5 | 0.3985 | 0.0056 | -0.0275 | 71.1607
3 | 0.4399 | 0.00628 | -0.0243 | 70.0478
3.5 | 0.4885 | 0.00667 | -0.0225 | 73.2384
4 | 0.5418 | 0.00688 | -0.0216 | 78.75
4.5 | 0.5959 | 0.0071 | -0.0209 | 83.9296
5 | 0.6511 | 0.00738 | -0.0205 | 88.2249
5.5 | 0.711 | 0.00769 | -0.0212 | 92.4577
6 | 0.788 | 0.00808 | -0.0258 | 97.5248
6.5 | 0.8733 | 0.00852 | -0.0322 | 102.5
7 | 0.9422 | 0.009 | -0.0347 | 104.6889
7.5 | 1.0216 | 0.00956 | -0.0394 | 106.8619
8 | 1.0824 | 0.01025 | -0.0399 | 105.6
8.5 | 1.1253 | 0.0111 | -0.0366 | 101.3784
9 | 1.1719 | 0.01177 | -0.0339 | 99.5667
9.5 | 1.2168 | 0.01265 | -0.031 | 96.1897
10 | 1.2622 | 0.01348 | -0.0281 | 93.635
10.5 | 1.2985 | 0.01453 | -0.0236 | 89.3668
11 | 1.3305 | 0.01602 | -0.0185 | 83.0524
11.5 | 1.3529 | 0.01835 | -0.0124 | 73.7275
12 | 1.3819 | 0.02012 | -0.0077 | 68.6829
12.5 | 1.3991 | 0.02283 | -0.002 | 61.2834
13 | 1.4079 | 0.02624 | 0.0038 | 53.6547
13.5 | 1.4074 | 0.0304 | 0.0093 | 46.2961
14 | 1.3953 | 0.03578 | 0.014 | 38.9966
14.5 | 1.386 | 0.04138 | 0.017 | 33.4944
15 | 1.3253 | 0.05302 | 0.0174 | 24.9962
15.5 | 1.2835 | 0.0646 | 0.014 | 19.8684
16 | 1.2156 | 0.0831 | 0.0037 | 14.6282
16.5 | 1.1898 | 0.09769 | -0.0055 | 12.1793
17 | 1.0562 | 0.13578 | -0.0265 | 7.7788
17.5 | 0.951 | 0.17108 | -0.0473 | 5.5588
18.5 | 0.8736 | 0.22341 | -0.0732 | 3.9103
19 | 0.8841 | 0.23342 | -0.0784 | 3.7876
19.5 | 0.8896 | 0.24774 | -0.0847 | 3.5909

## 79. Re 5M Mach 0.50 (1)
BIGFOIL.COM POLAR EXPORT
NACA65A211
NACA65A211 |  |  |  | Cl Max: | 1.168 | at alpha= | 20 | deg
JavaFoil+Calcfoil stall+Eppler ext transition |  |  |  | L/D Max: | 98.347 | at alpha= | 2 | deg
Re: | 5000000 |  |  | Cd Min: | 0.00467 | at alpha= | -1 | deg
Mach: | 0.5 |  |  | Cl=0 at alpha= | -1.6159 | deg
|  |  |  | @ Cl=0.1, Cd= | 0.0046744
|  |  |  | @ Cl=0.4, Cd= | 0.0048543
|  |  |  | @ Cl=0.6, Cd= | 0.00811
alpha (deg) | Cl | Cd | Cm | Cl/Cd
-20 | -1.001 | 0.15725 | -0.008 | -6.364
-19.5 | -0.971 | 0.15121 | -0.008 | -6.424
-19 | -0.942 | 0.1483 | -0.008 | -6.351
-18.5 | -0.915 | 0.14364 | -0.008 | -6.371
-18 | -0.889 | 0.13702 | -0.009 | -6.487
-17.5 | -0.863 | 0.13399 | -0.009 | -6.438
-17 | -0.836 | 0.12891 | -0.01 | -6.488
-16.5 | -0.81 | 0.12718 | -0.01 | -6.37
-16 | -0.782 | 0.1217 | -0.01 | -6.423
-15.5 | -0.755 | 0.11424 | -0.011 | -6.61
-15 | -0.729 | 0.11006 | -0.011 | -6.619
-14.5 | -0.702 | 0.10821 | -0.011 | -6.486
-14 | -0.675 | 0.1033 | -0.012 | -6.537
-13.5 | -0.648 | 0.10371 | -0.012 | -6.25
-13 | -0.621 | 0.09508 | -0.012 | -6.527
-12.5 | -0.594 | 0.08622 | -0.013 | -6.888
-12 | -0.567 | 0.07844 | -0.013 | -7.229
-11.5 | -0.54 | 0.07215 | -0.014 | -7.489
-11 | -0.513 | 0.06747 | -0.014 | -7.61
-10.5 | -0.485 | 0.07625 | -0.014 | -6.359
-10 | -0.458 | 0.06685 | -0.014 | -6.853
-9.5 | -0.431 | 0.06057 | -0.015 | -7.123
-9 | -0.405 | 0.05581 | -0.016 | -7.254
-8.5 | -0.376 | 0.06191 | -0.014 | -6.071
-8 | -0.349 | 0.05282 | -0.016 | -6.613
-7.5 | -0.323 | 0.04738 | -0.017 | -6.822
-7 | -0.301 | 0.03964 | -0.022 | -7.584
-6.5 | -0.379 | 0.04406 | -0.017 | -8.597
-6 | -0.514 | 0.00886 | -0.036 | -58.018
-5.5 | -0.485 | 0.0085 | -0.037 | -57.062
-5 | -0.436 | 0.00811 | -0.038 | -53.819
-4.5 | -0.38 | 0.00776 | -0.039 | -48.934
-4 | -0.319 | 0.00749 | -0.039 | -42.508
-3.5 | -0.254 | 0.00721 | -0.04 | -35.248
-3 | -0.188 | 0.00692 | -0.041 | -27.166
-2.5 | -0.121 | 0.00674 | -0.042 | -17.906
-2 | -0.053 | 0.00658 | -0.043 | -7.998
-1.5 | 0.016 | 0.00649 | -0.044 | 2.446
-1 | 0.085 | 0.00467 | -0.045 | 18.107
-0.5 | 0.153 | 0.00469 | -0.046 | 32.711
0 | 0.222 | 0.0047 | -0.046 | 47.191
0.5 | 0.291 | 0.00475 | -0.047 | 61.213
1 | 0.359 | 0.0048 | -0.048 | 74.845
1.5 | 0.427 | 0.00489 | -0.049 | 87.256
2 | 0.495 | 0.00503 | -0.05 | 98.347
2.5 | 0.562 | 0.00792 | -0.051 | 70.934
3 | 0.628 | 0.00825 | -0.052 | 76.169
3.5 | 0.692 | 0.0086 | -0.053 | 80.551
4 | 0.754 | 0.00902 | -0.053 | 83.648
4.5 | 0.812 | 0.00954 | -0.054 | 85.066
5 | 0.859 | 0.01013 | -0.055 | 84.819
5.5 | 0.891 | 0.01078 | -0.056 | 82.618
6 | 0.892 | 0.01168 | -0.057 | 76.419
6.5 | 0.789 | 0.0124 | -0.057 | 63.68
7 | 0.47 | 0.04804 | -0.028 | 9.777
7.5 | 0.61 | 0.01343 | -0.059 | 45.428
8 | 0.525 | 0.05131 | -0.032 | 10.238
8.5 | 0.55 | 0.05845 | -0.029 | 9.41
9 | 0.579 | 0.05659 | -0.033 | 10.235
9.5 | 0.605 | 0.06224 | -0.032 | 9.72
10 | 0.631 | 0.06887 | -0.031 | 9.157
10.5 | 0.657 | 0.0797 | -0.031 | 8.243
11 | 0.685 | 0.07096 | -0.033 | 9.655
11.5 | 0.711 | 0.07701 | -0.034 | 9.238
12 | 0.738 | 0.08554 | -0.034 | 8.623
12.5 | 0.764 | 0.09325 | -0.034 | 8.195
13 | 0.791 | 0.09882 | -0.036 | 8.008
13.5 | 0.818 | 0.10233 | -0.036 | 7.99
14 | 0.844 | 0.10536 | -0.036 | 8.007
14.5 | 0.87 | 0.10922 | -0.037 | 7.963
15 | 0.897 | 0.11652 | -0.038 | 7.694
15.5 | 0.924 | 0.11847 | -0.04 | 7.803
16 | 0.95 | 0.12164 | -0.04 | 7.807
16.5 | 0.975 | 0.12547 | -0.04 | 7.773
17 | 1.001 | 0.12864 | -0.041 | 7.784
17.5 | 1.028 | 0.13453 | -0.042 | 7.645
18 | 1.062 | 0.13767 | -0.046 | 7.711
18.5 | 1.081 | 0.14562 | -0.044 | 7.426
19 | 1.107 | 0.14781 | -0.045 | 7.49
19.5 | 1.136 | 0.15041 | -0.047 | 7.553
20 | 1.168 | 0.1542 | -0.05 | 7.577

## 80. Re 5M Mach 0.50 (2)
BIGFOIL.COM POLAR EXPORT
NACA65A211
NACA65A211 |  |  |  | Cl Max: | 1.0577 | at alpha= | 7.5 | deg
XFOIL ncrit=9 |  |  |  | L/D Max: | 94.5367 | at alpha= | 6 | deg
Re: | 5000000 |  |  | Cd Min: | 0.26552 | at alpha= | -20 | deg
Mach: | 0.5 |  |  | Cl=0 at alpha= | -1.9171 | deg
|  |  |  | @ Cl=0.1, Cd= | 0.0048213
|  |  |  | @ Cl=0.4, Cd= | 0.0053158
|  |  |  | @ Cl=0.6, Cd= | 0.0073773
alpha (deg) | Cl | Cd | Cm | Cl/Cd
-20 | -0.7701 | 0.26552 | 0.0461 | -2.9003
-19.5 | -0.7494 | 0.25664 | 0.041 | -2.92
-19 | -0.7289 | 0.24763 | 0.036 | -2.9435
-18.5 | -0.7088 | 0.23843 | 0.031 | -2.9728
-18 | -0.6893 | 0.22926 | 0.0261 | -3.0066
-17.5 | -0.6678 | 0.22227 | 0.0216 | -3.0045
-17 | -0.6472 | 0.21448 | 0.0171 | -3.0175
-16.5 | -0.6299 | 0.20489 | 0.0124 | -3.0743
-16 | -0.6115 | 0.19651 | 0.008 | -3.1118
-15.5 | -0.5954 | 0.18692 | 0.0035 | -3.1853
-15 | -0.578 | 0.17885 | -0.0008 | -3.2318
-14.5 | -0.5625 | 0.17025 | -0.0049 | -3.304
-14 | -0.5465 | 0.1623 | -0.0088 | -3.3672
-13.5 | -0.5374 | 0.15218 | -0.0132 | -3.5313
-13 | -0.5257 | 0.14356 | -0.0171 | -3.6619
-12.5 | -0.5172 | 0.13442 | -0.0212 | -3.8476
-12 | -0.5147 | 0.12419 | -0.0256 | -4.1445
-11.5 | -0.5126 | 0.11439 | -0.0299 | -4.4812
-11 | -0.5133 | 0.10466 | -0.0345 | -4.9045
-10.5 | -0.5109 | 0.0959 | -0.0387 | -5.3274
-10 | -0.5038 | 0.08547 | -0.0463 | -5.8945
-9.5 | -0.5003 | 0.07331 | -0.0575 | -6.8244
-9 | -0.5127 | 0.05933 | -0.0703 | -8.6415
-8.5 | -0.5318 | 0.0476 | -0.0818 | -11.1723
-7 | -0.5708 | 0.01812 | -0.0831 | -31.5011
-6.5 | -0.5387 | 0.01095 | -0.0792 | -49.1963
-6 | -0.4854 | 0.00881 | -0.075 | -55.0965
-5.5 | -0.4276 | 0.00785 | -0.0713 | -54.4713
-5 | -0.3715 | 0.0071 | -0.0676 | -52.3239
-4.5 | -0.3117 | 0.0067 | -0.0649 | -46.5224
-4 | -0.2514 | 0.00641 | -0.0627 | -39.22
-3.5 | -0.1919 | 0.00614 | -0.0606 | -31.2541
-3 | -0.1318 | 0.00593 | -0.0589 | -22.226
-2.5 | -0.0708 | 0.00579 | -0.0575 | -12.228
-2 | -0.0099 | 0.00566 | -0.0563 | -1.7491
-1.5 | 0.0498 | 0.00551 | -0.055 | 9.0381
-1 | 0.098 | 0.00486 | -0.0516 | 20.1646
-0.5 | 0.1393 | 0.00406 | -0.0469 | 34.3103
0 | 0.1936 | 0.00386 | -0.0446 | 50.1554
0.5 | 0.2511 | 0.00385 | -0.0429 | 65.2208
1 | 0.3066 | 0.00395 | -0.0408 | 77.6203
1.5 | 0.3571 | 0.00429 | -0.0376 | 83.2401
2 | 0.3939 | 0.00514 | -0.0318 | 76.6342
2.5 | 0.4286 | 0.00614 | -0.0256 | 69.8046
3 | 0.4747 | 0.00681 | -0.0215 | 69.7063
3.5 | 0.5343 | 0.00706 | -0.0199 | 75.6799
4 | 0.5949 | 0.00735 | -0.0183 | 80.9388
4.5 | 0.6585 | 0.00769 | -0.0172 | 85.6307
5 | 0.7254 | 0.00809 | -0.0165 | 89.6663
5.5 | 0.7991 | 0.00865 | -0.017 | 92.3815
6 | 0.8877 | 0.00939 | -0.02 | 94.5367
6.5 | 0.959 | 0.01032 | -0.019 | 92.9264
7.5 | 1.0577 | 0.01765 | -0.0104 | 59.9263
8 | 1.0535 | 0.02535 | -0.0008 | 41.5582
8.5 | 1.0287 | 0.03173 | 0.0095 | 32.4204
9 | 0.9843 | 0.03966 | 0.0171 | 24.8185
9.5 | 0.9511 | 0.04753 | 0.0198 | 20.0105
10 | 0.9071 | 0.05832 | 0.0175 | 15.5538
10.5 | 0.8752 | 0.07024 | 0.0109 | 12.4601
11 | 0.8471 | 0.08635 | -0.0007 | 9.8101
11.5 | 0.8265 | 0.10216 | -0.0106 | 8.0903
12 | 0.8099 | 0.11564 | -0.0179 | 7.0036
12.5 | 0.7972 | 0.12881 | -0.0248 | 6.189

## 81. Re 6M Mach 0.00 (1)
BIGFOIL.COM POLAR EXPORT
NACA65A211
NACA65A211 |  |  |  | Cl Max: | 1.065 | at alpha= | 10 | deg
JavaFoil+Calcfoil stall+Eppler ext transition |  |  |  | L/D Max: | 96.281 | at alpha= | 6.5 | deg
Re: | 6000000 |  |  | Cd Min: | 0.0045 | at alpha= | -1 | deg
Mach: | 0 |  |  | Cl=0 at alpha= | -1.6167 | deg
|  |  |  | @ Cl=0.1, Cd= | 0.0045045
|  |  |  | @ Cl=0.4, Cd= | 0.0047161
|  |  |  | @ Cl=0.6, Cd= | 0.0075195
alpha (deg) | Cl | Cd | Cm | Cl/Cd
-15 | -0.559 | 0.10637 | -0.009 | -5.252
-14.5 | -0.575 | 0.10234 | -0.009 | -5.621
-14 | -0.591 | 0.09689 | -0.009 | -6.094
-13.5 | -0.604 | 0.0912 | -0.01 | -6.626
-13 | -0.616 | 0.08541 | -0.01 | -7.213
-12.5 | -0.626 | 0.07942 | -0.011 | -7.883
-12 | -0.633 | 0.07432 | -0.012 | -8.512
-11.5 | -0.636 | 0.06947 | -0.012 | -9.16
-11 | -0.637 | 0.06426 | -0.013 | -9.909
-10.5 | -0.641 | 0.05485 | -0.016 | -11.689
-10 | -0.767 | 0.01057 | -0.025 | -72.627
-9.5 | -0.751 | 0.00993 | -0.026 | -75.652
-9 | -0.729 | 0.0093 | -0.027 | -78.426
-8.5 | -0.702 | 0.0089 | -0.027 | -78.908
-8 | -0.67 | 0.00854 | -0.028 | -78.447
-7.5 | -0.633 | 0.00825 | -0.029 | -76.757
-7 | -0.592 | 0.00797 | -0.03 | -74.21
-6.5 | -0.547 | 0.00776 | -0.03 | -70.48
-6 | -0.498 | 0.00755 | -0.031 | -66.012
-5.5 | -0.446 | 0.00734 | -0.032 | -60.837
-5 | -0.392 | 0.00715 | -0.033 | -54.824
-4.5 | -0.336 | 0.00698 | -0.033 | -48.226
-4 | -0.28 | 0.00681 | -0.034 | -41.053
-3.5 | -0.222 | 0.00657 | -0.035 | -33.761
-3 | -0.164 | 0.00641 | -0.036 | -25.511
-2.5 | -0.105 | 0.00631 | -0.036 | -16.614
-2 | -0.046 | 0.00622 | -0.037 | -7.341
-1.5 | 0.014 | 0.00455 | -0.038 | 3.018
-1 | 0.073 | 0.0045 | -0.039 | 16.264
-0.5 | 0.133 | 0.00451 | -0.039 | 29.429
0 | 0.192 | 0.0045 | -0.04 | 42.719
0.5 | 0.252 | 0.00454 | -0.041 | 55.501
1 | 0.311 | 0.00458 | -0.042 | 67.872
1.5 | 0.37 | 0.00465 | -0.043 | 79.637
2 | 0.429 | 0.00478 | -0.043 | 89.74
2.5 | 0.488 | 0.00714 | -0.044 | 68.301
3 | 0.546 | 0.00733 | -0.045 | 74.449
3.5 | 0.603 | 0.00753 | -0.046 | 80.097
4 | 0.659 | 0.0078 | -0.046 | 84.564
4.5 | 0.714 | 0.00804 | -0.047 | 88.868
5 | 0.767 | 0.00838 | -0.048 | 91.473
5.5 | 0.817 | 0.00871 | -0.049 | 93.81
6 | 0.863 | 0.00901 | -0.049 | 95.785
6.5 | 0.906 | 0.00941 | -0.05 | 96.281
7 | 0.945 | 0.00982 | -0.051 | 96.278
7.5 | 0.98 | 0.01023 | -0.051 | 95.753
8 | 1.009 | 0.01065 | -0.052 | 94.727
8.5 | 1.033 | 0.01128 | -0.053 | 91.571
9 | 1.051 | 0.01183 | -0.054 | 88.848
9.5 | 1.062 | 0.01143 | -0.054 | 92.899
10 | 1.065 | 0.01264 | -0.055 | 84.304
10.5 | 1.062 | 0.01339 | -0.055 | 79.281
11 | 1.053 | 0.01437 | -0.056 | 73.222
11.5 | 1.035 | 0.01574 | -0.056 | 65.731
12 | 0.862 | 0.06366 | -0.039 | 13.544
12.5 | 0.826 | 0.07486 | -0.035 | 11.035
13 | 0.795 | 0.08314 | -0.032 | 9.559
13.5 | 0.767 | 0.08791 | -0.033 | 8.722
14 | 0.736 | 0.09358 | -0.032 | 7.864
14.5 | 0.705 | 0.0982 | -0.033 | 7.183
15 | 0.673 | 0.10536 | -0.032 | 6.384

## 82. Re 6M Mach 0.00 (2)
BIGFOIL.COM POLAR EXPORT
NACA65A211
NACA65A211 |  |  |  | Cl Max: | 1.6859 | at alpha= | 18.5 | deg
XFOIL ncrit=9 |  |  |  | L/D Max: | 113.461 | at alpha= | 8 | deg
Re: | 6000000 |  |  | Cd Min: | 0.06186 | at alpha= | -20 | deg
Mach: | 0 |  |  | Cl=0 at alpha= | -1.9165 | deg
|  |  |  | @ Cl=0.1, Cd= | 0.00421
|  |  |  | @ Cl=0.4, Cd= | 0.0056796
|  |  |  | @ Cl=0.6, Cd= | 0.0068661
alpha (deg) | Cl | Cd | Cm | Cl/Cd
-20 | -1.4102 | 0.06186 | -0.0528 | -22.7966
-19.5 | -1.4551 | 0.04923 | -0.0597 | -29.5572
-19 | -1.4797 | 0.0409 | -0.0627 | -36.1785
-18.5 | -1.4897 | 0.03506 | -0.0634 | -42.49
-18 | -1.4942 | 0.03037 | -0.0627 | -49.1999
-17.5 | -1.474 | 0.02823 | -0.0616 | -52.214
-17 | -1.4632 | 0.02556 | -0.0593 | -57.2457
-16.5 | -1.4488 | 0.02347 | -0.0562 | -61.7299
-16 | -1.4318 | 0.02179 | -0.0522 | -65.709
-15.5 | -1.4211 | 0.01982 | -0.0464 | -71.7003
-15 | -1.3908 | 0.01832 | -0.0435 | -75.917
-14.5 | -1.3609 | 0.01684 | -0.0403 | -80.8135
-14 | -1.3118 | 0.01567 | -0.0407 | -83.7141
-13.5 | -1.2571 | 0.01469 | -0.042 | -85.5752
-13 | -1.1983 | 0.01395 | -0.044 | -85.8996
-12.5 | -1.1437 | 0.01325 | -0.0449 | -86.317
-12 | -1.0911 | 0.01265 | -0.0453 | -86.253
-11.5 | -1.0411 | 0.01185 | -0.0451 | -87.8565
-11 | -0.9912 | 0.01099 | -0.0449 | -90.1911
-10.5 | -0.9388 | 0.01027 | -0.045 | -91.4119
-10 | -0.883 | 0.00976 | -0.0458 | -90.4713
-9.5 | -0.824 | 0.00926 | -0.0473 | -88.9849
-9 | -0.7529 | 0.00875 | -0.0515 | -86.0457
-8.5 | -0.6907 | 0.00831 | -0.0537 | -83.1167
-8 | -0.6333 | 0.00799 | -0.0546 | -79.2616
-7.5 | -0.58 | 0.00748 | -0.0546 | -77.5401
-7 | -0.5267 | 0.00715 | -0.0545 | -73.6643
-6.5 | -0.474 | 0.00687 | -0.0541 | -68.9956
-6 | -0.4216 | 0.00666 | -0.0537 | -63.3033
-5.5 | -0.3703 | 0.00636 | -0.053 | -58.2233
-5 | -0.3186 | 0.00614 | -0.0524 | -51.8893
-4.5 | -0.2674 | 0.00593 | -0.0516 | -45.0927
-4 | -0.2163 | 0.00574 | -0.0508 | -37.6829
-3.5 | -0.1646 | 0.00558 | -0.0501 | -29.4982
-3 | -0.1123 | 0.00547 | -0.0496 | -20.5302
-2.5 | -0.0601 | 0.00536 | -0.0489 | -11.2127
-2 | -0.0079 | 0.00527 | -0.0483 | -1.4991
-1.5 | 0.0394 | 0.00492 | -0.0467 | 8.0081
-0.5 | 0.1239 | 0.00393 | -0.0414 | 31.5267
0 | 0.1705 | 0.00373 | -0.0396 | 45.7105
0.5 | 0.2194 | 0.00373 | -0.0383 | 58.8204
1 | 0.2653 | 0.00387 | -0.0363 | 68.553
1.5 | 0.3073 | 0.00424 | -0.0335 | 72.4764
2 | 0.3486 | 0.00475 | -0.0306 | 73.3895
2.5 | 0.3864 | 0.00551 | -0.0272 | 70.127
3 | 0.4297 | 0.00605 | -0.0248 | 71.0248
3.5 | 0.4776 | 0.0064 | -0.0234 | 74.625
4 | 0.5292 | 0.00658 | -0.0227 | 80.4255
4.5 | 0.5812 | 0.00678 | -0.0222 | 85.7227
5 | 0.6336 | 0.00702 | -0.0218 | 90.2564
5.5 | 0.6892 | 0.00727 | -0.0223 | 94.8006
6 | 0.7528 | 0.0076 | -0.0247 | 99.0526
6.5 | 0.8414 | 0.00803 | -0.033 | 104.7821
7 | 0.9079 | 0.0083 | -0.0361 | 109.3855
7.5 | 0.9735 | 0.00871 | -0.039 | 111.7681
8 | 1.0393 | 0.00916 | -0.0419 | 113.4607
8.5 | 1.0998 | 0.00974 | -0.0437 | 112.9158
9 | 1.1459 | 0.01031 | -0.0423 | 111.1445
9.5 | 1.1911 | 0.01081 | -0.0407 | 110.185
10 | 1.2361 | 0.01135 | -0.0391 | 108.9075
10.5 | 1.2799 | 0.01198 | -0.0374 | 106.8364
11 | 1.3225 | 0.01273 | -0.0355 | 103.8885
11.5 | 1.3636 | 0.01357 | -0.0335 | 100.4864
12 | 1.3983 | 0.01454 | -0.0302 | 96.1692
12.5 | 1.4321 | 0.01538 | -0.0269 | 93.1144
13 | 1.4687 | 0.01602 | -0.0242 | 91.6792
13.5 | 1.4988 | 0.01714 | -0.0207 | 87.4446
14 | 1.5303 | 0.01814 | -0.0177 | 84.3605
14.5 | 1.5614 | 0.01919 | -0.0149 | 81.3653
15 | 1.5871 | 0.02065 | -0.0116 | 76.8571
15.5 | 1.6107 | 0.02227 | -0.0083 | 72.326
16 | 1.6306 | 0.02423 | -0.005 | 67.2967
16.5 | 1.6514 | 0.02617 | -0.0022 | 63.1028
17 | 1.6642 | 0.02884 | 0.0009 | 57.7046
17.5 | 1.6785 | 0.03148 | 0.0034 | 53.3196
18 | 1.6816 | 0.03529 | 0.0061 | 47.6509
18.5 | 1.6859 | 0.03923 | 0.0079 | 42.9748
19 | 1.6843 | 0.04405 | 0.0091 | 38.2361
19.5 | 1.6654 | 0.0513 | 0.0094 | 32.4639
20 | 1.6426 | 0.05979 | 0.0082 | 27.4728

## 83. Re 6M Mach 0.10 (1)
BIGFOIL.COM POLAR EXPORT
NACA65A211
NACA65A211 |  |  |  | Cl Max: | 1.055 | at alpha= | 9.5 | deg
JavaFoil+Calcfoil stall+Eppler ext transition |  |  |  | L/D Max: | 96.182 | at alpha= | 6.5 | deg
Re: | 6000000 |  |  | Cd Min: | 0.0045 | at alpha= | -1 | deg
Mach: | 0.1 |  |  | Cl=0 at alpha= | -1.6167 | deg
|  |  |  | @ Cl=0.1, Cd= | 0.0045044
|  |  |  | @ Cl=0.4, Cd= | 0.0047117
|  |  |  | @ Cl=0.6, Cd= | 0.0075283
alpha (deg) | Cl | Cd | Cm | Cl/Cd
-14.5 | -0.541 | 0.10265 | -0.009 | -5.271
-14 | -0.56 | 0.09668 | -0.01 | -5.789
-13.5 | -0.577 | 0.09272 | -0.01 | -6.219
-13 | -0.592 | 0.08636 | -0.01 | -6.852
-12.5 | -0.605 | 0.08056 | -0.011 | -7.511
-12 | -0.615 | 0.07557 | -0.012 | -8.138
-11.5 | -0.621 | 0.07029 | -0.012 | -8.84
-11 | -0.625 | 0.06506 | -0.013 | -9.604
-10.5 | -0.625 | 0.0595 | -0.014 | -10.512
-10 | -0.745 | 0.01137 | -0.025 | -65.54
-9.5 | -0.746 | 0.01006 | -0.026 | -74.095
-9 | -0.726 | 0.00938 | -0.027 | -77.419
-8.5 | -0.701 | 0.00897 | -0.027 | -78.1
-8 | -0.67 | 0.00861 | -0.028 | -77.781
-7.5 | -0.634 | 0.00831 | -0.029 | -76.232
-7 | -0.593 | 0.00804 | -0.03 | -73.75
-6.5 | -0.548 | 0.00779 | -0.03 | -70.349
-6 | -0.5 | 0.00758 | -0.031 | -65.953
-5.5 | -0.448 | 0.00739 | -0.032 | -60.65
-5 | -0.394 | 0.00716 | -0.033 | -54.987
-4.5 | -0.338 | 0.00701 | -0.034 | -48.188
-4 | -0.281 | 0.00681 | -0.034 | -41.253
-3.5 | -0.223 | 0.00658 | -0.035 | -33.905
-3 | -0.164 | 0.00645 | -0.036 | -25.496
-2.5 | -0.105 | 0.00631 | -0.037 | -16.688
-2 | -0.046 | 0.00621 | -0.037 | -7.386
-1.5 | 0.014 | 0.00611 | -0.038 | 2.26
-1 | 0.074 | 0.0045 | -0.039 | 16.346
-0.5 | 0.133 | 0.00451 | -0.04 | 29.57
0 | 0.193 | 0.0045 | -0.04 | 42.899
0.5 | 0.253 | 0.00455 | -0.041 | 55.553
1 | 0.313 | 0.00459 | -0.042 | 68.198
1.5 | 0.372 | 0.00465 | -0.043 | 79.96
2 | 0.431 | 0.00478 | -0.044 | 90.148
2.5 | 0.49 | 0.00715 | -0.044 | 68.56
3 | 0.548 | 0.00734 | -0.045 | 74.706
3.5 | 0.606 | 0.00755 | -0.046 | 80.219
4 | 0.663 | 0.00782 | -0.047 | 84.711
4.5 | 0.718 | 0.00807 | -0.047 | 88.972
5 | 0.77 | 0.00844 | -0.048 | 91.278
5.5 | 0.82 | 0.00873 | -0.049 | 93.913
6 | 0.867 | 0.00908 | -0.05 | 95.401
6.5 | 0.909 | 0.00945 | -0.05 | 96.182
7 | 0.948 | 0.00987 | -0.051 | 96.035
7.5 | 0.981 | 0.01029 | -0.052 | 95.329
8 | 1.009 | 0.01079 | -0.052 | 93.485
8.5 | 1.031 | 0.01137 | -0.053 | 90.71
9 | 1.047 | 0.01199 | -0.054 | 87.373
9.5 | 1.055 | 0.01157 | -0.054 | 91.165
10 | 1.054 | 0.01288 | -0.055 | 81.865
10.5 | 1.048 | 0.01361 | -0.055 | 76.983
11 | 1.033 | 0.01474 | -0.056 | 70.104
11.5 | 0.996 | 0.01802 | -0.055 | 55.291
12 | 0.822 | 0.07445 | -0.032 | 11.041
12.5 | 0.795 | 0.07851 | -0.033 | 10.126
13 | 0.764 | 0.08442 | -0.032 | 9.046
13.5 | 0.731 | 0.08927 | -0.032 | 8.189
14 | 0.696 | 0.0959 | -0.032 | 7.261
14.5 | 0.661 | 0.10194 | -0.032 | 6.482

## 84. Re 6M Mach 0.10 (2)
BIGFOIL.COM POLAR EXPORT
NACA65A211
NACA65A211 |  |  |  | Cl Max: | 1.6561 | at alpha= | 17.5 | deg
XFOIL ncrit=9 |  |  |  | L/D Max: | 113.049 | at alpha= | 8 | deg
Re: | 6000000 |  |  | Cd Min: | 0.07663 | at alpha= | 20 | deg
Mach: | 0.1 |  |  | Cl=0 at alpha= | -1.9128 | deg
|  |  |  | @ Cl=0.1, Cd= | 0.0042354
|  |  |  | @ Cl=0.4, Cd= | 0.0056882
|  |  |  | @ Cl=0.6, Cd= | 0.0068646
alpha (deg) | Cl | Cd | Cm | Cl/Cd
-19 | -1.3579 | 0.05948 | -0.0567 | -22.8295
-18.5 | -1.4043 | 0.04694 | -0.0635 | -29.9169
-18 | -1.436 | 0.03812 | -0.0662 | -37.6705
-17.5 | -1.4347 | 0.03358 | -0.0662 | -42.7248
-17 | -1.4369 | 0.02926 | -0.0649 | -49.108
-16.5 | -1.4297 | 0.0262 | -0.0624 | -54.5687
-16 | -1.418 | 0.02386 | -0.0588 | -59.43
-15.5 | -1.4081 | 0.02169 | -0.0536 | -64.9193
-15 | -1.3838 | 0.02049 | -0.0492 | -67.5354
-14.5 | -1.362 | 0.01825 | -0.0448 | -74.6301
-14 | -1.3196 | 0.01664 | -0.0438 | -79.3029
-13.5 | -1.2674 | 0.01539 | -0.0444 | -82.3522
-12.5 | -1.1523 | 0.01368 | -0.0471 | -84.2325
-12 | -1.0996 | 0.01297 | -0.0472 | -84.7803
-11.5 | -1.0477 | 0.01232 | -0.047 | -85.0406
-11 | -0.9976 | 0.01139 | -0.0466 | -87.5856
-10.5 | -0.9457 | 0.01052 | -0.0464 | -89.8954
-10 | -0.8897 | 0.00996 | -0.0469 | -89.3273
-9.5 | -0.8304 | 0.00942 | -0.0482 | -88.1529
-9 | -0.7592 | 0.00888 | -0.0522 | -85.4955
-8 | -0.6377 | 0.00808 | -0.0553 | -78.9233
-7.5 | -0.5838 | 0.00754 | -0.0552 | -77.4271
-7 | -0.5301 | 0.00719 | -0.0551 | -73.7274
-6.5 | -0.477 | 0.0069 | -0.0547 | -69.1304
-6 | -0.4242 | 0.00668 | -0.0542 | -63.503
-5.5 | -0.3725 | 0.00639 | -0.0535 | -58.2942
-5 | -0.3206 | 0.00616 | -0.0528 | -52.0455
-4.5 | -0.269 | 0.00595 | -0.052 | -45.2101
-4 | -0.2176 | 0.00575 | -0.0511 | -37.8435
-3.5 | -0.1657 | 0.00559 | -0.0504 | -29.6422
-3 | -0.113 | 0.00549 | -0.0498 | -20.5829
-2.5 | -0.0606 | 0.00537 | -0.0492 | -11.2849
-2 | -0.008 | 0.00528 | -0.0486 | -1.5152
-1 | 0.0838 | 0.00443 | -0.0447 | 18.9165
-0.5 | 0.1246 | 0.00394 | -0.0416 | 31.6244
0 | 0.1713 | 0.00374 | -0.0398 | 45.8021
0.5 | 0.2205 | 0.00373 | -0.0384 | 59.1153
1 | 0.2666 | 0.00388 | -0.0364 | 68.7113
1.5 | 0.3088 | 0.00425 | -0.0336 | 72.6588
2 | 0.35 | 0.00477 | -0.0307 | 73.3753
2.5 | 0.3878 | 0.00553 | -0.0271 | 70.1266
3 | 0.431 | 0.00609 | -0.0247 | 70.7718
3.5 | 0.4797 | 0.00641 | -0.0233 | 74.8362
4 | 0.5316 | 0.0066 | -0.0226 | 80.5455
4.5 | 0.5841 | 0.00679 | -0.0221 | 86.0236
5.5 | 0.6928 | 0.0073 | -0.0222 | 94.9041
6 | 0.7571 | 0.00764 | -0.0246 | 99.0969
6.5 | 0.8456 | 0.00807 | -0.0327 | 104.7831
7 | 0.9126 | 0.00836 | -0.0358 | 109.1627
7.5 | 0.9789 | 0.00877 | -0.0386 | 111.6192
8 | 1.0457 | 0.00925 | -0.0416 | 113.0486
8.5 | 1.106 | 0.0099 | -0.0431 | 111.7172
9 | 1.1517 | 0.01042 | -0.0414 | 110.5278
9.5 | 1.1971 | 0.01096 | -0.0396 | 109.2245
10 | 1.2423 | 0.01154 | -0.0379 | 107.6516
10.5 | 1.2862 | 0.01221 | -0.036 | 105.3399
11 | 1.3287 | 0.01303 | -0.0338 | 101.9724
11.5 | 1.3673 | 0.01406 | -0.0311 | 97.2475
12 | 1.4023 | 0.01485 | -0.0276 | 94.431
12.5 | 1.4364 | 0.01577 | -0.0241 | 91.0843
13 | 1.4721 | 0.01655 | -0.0211 | 88.9486
13.5 | 1.5018 | 0.01777 | -0.0175 | 84.5132
14 | 1.5322 | 0.01894 | -0.0142 | 80.8976
14.5 | 1.562 | 0.02017 | -0.0111 | 77.4417
15 | 1.5847 | 0.02196 | -0.0073 | 72.163
15.5 | 1.6058 | 0.0239 | -0.0038 | 67.1883
16 | 1.6219 | 0.02631 | -0.0002 | 61.6458
16.5 | 1.6404 | 0.02858 | 0.0026 | 57.3968
17 | 1.6468 | 0.032 | 0.0059 | 51.4625
17.5 | 1.6561 | 0.03534 | 0.0083 | 46.8619
18 | 1.6475 | 0.04066 | 0.0106 | 40.5189
18.5 | 1.6468 | 0.0456 | 0.0116 | 36.114
19 | 1.6301 | 0.05282 | 0.0116 | 30.8614
19.5 | 1.5983 | 0.06277 | 0.0096 | 25.4628
20 | 1.5482 | 0.07663 | 0.0045 | 20.2036

## 85. Re 6M Mach 0.25 (1)
BIGFOIL.COM POLAR EXPORT
NACA65A211
NACA65A211 |  |  |  | Cl Max: | 1.009 | at alpha= | 8.5 | deg
JavaFoil+Calcfoil stall+Eppler ext transition |  |  |  | L/D Max: | 93.995 | at alpha= | 6 | deg
Re: | 6000000 |  |  | Cd Min: | 0.00452 | at alpha= | -1 | deg
Mach: | 0.25 |  |  | Cl=0 at alpha= | -1.6147 | deg
|  |  |  | @ Cl=0.1, Cd= | 0.0045239
|  |  |  | @ Cl=0.4, Cd= | 0.0047343
|  |  |  | @ Cl=0.6, Cd= | 0.09856
alpha (deg) | Cl | Cd | Cm | Cl/Cd
-14 | -0.264 | 0.09877 | -0.01 | -2.677
-13.5 | -0.322 | 0.09463 | -0.01 | -3.399
-13 | -0.373 | 0.0891 | -0.011 | -4.185
-12.5 | -0.419 | 0.08397 | -0.011 | -4.99
-12 | -0.46 | 0.07956 | -0.011 | -5.782
-11.5 | -0.495 | 0.07572 | -0.012 | -6.531
-11 | -0.523 | 0.07028 | -0.012 | -7.441
-10.5 | -0.545 | 0.06551 | -0.013 | -8.315
-10 | -0.559 | 0.06033 | -0.014 | -9.264
-9.5 | -0.566 | 0.05502 | -0.015 | -10.295
-9 | -0.689 | 0.01038 | -0.027 | -66.362
-8.5 | -0.683 | 0.0094 | -0.028 | -72.687
-8 | -0.662 | 0.00892 | -0.029 | -74.257
-7.5 | -0.634 | 0.0086 | -0.03 | -73.727
-7 | -0.598 | 0.00829 | -0.031 | -72.112
-6.5 | -0.556 | 0.00799 | -0.031 | -69.634
-6 | -0.509 | 0.00774 | -0.032 | -65.788
-5.5 | -0.458 | 0.00749 | -0.033 | -61.116
-5 | -0.403 | 0.0073 | -0.034 | -55.213
-4.5 | -0.346 | 0.0071 | -0.034 | -48.796
-4 | -0.288 | 0.0069 | -0.035 | -41.752
-3.5 | -0.229 | 0.00665 | -0.036 | -34.421
-3 | -0.169 | 0.00651 | -0.037 | -25.947
-2.5 | -0.108 | 0.00637 | -0.038 | -16.985
-2 | -0.047 | 0.00627 | -0.038 | -7.518
-1.5 | 0.014 | 0.00614 | -0.039 | 2.312
-1 | 0.076 | 0.00452 | -0.04 | 16.724
-0.5 | 0.137 | 0.00453 | -0.041 | 30.243
0 | 0.199 | 0.00454 | -0.042 | 43.749
0.5 | 0.26 | 0.00456 | -0.042 | 56.995
1 | 0.321 | 0.00462 | -0.043 | 69.636
1.5 | 0.382 | 0.00469 | -0.044 | 81.498
2 | 0.443 | 0.00484 | -0.045 | 91.544
2.5 | 0.503 | 0.00726 | -0.045 | 69.35
3 | 0.563 | 0.0075 | -0.046 | 75.094
3.5 | 0.622 | 0.00768 | -0.047 | 81.064
4 | 0.68 | 0.00796 | -0.048 | 85.395
4.5 | 0.736 | 0.00829 | -0.049 | 88.747
5 | 0.789 | 0.00865 | -0.049 | 91.239
5.5 | 0.838 | 0.00898 | -0.05 | 93.334
6 | 0.883 | 0.00939 | -0.051 | 93.995
6.5 | 0.923 | 0.00983 | -0.052 | 93.885
7 | 0.956 | 0.01032 | -0.052 | 92.649
7.5 | 0.982 | 0.01081 | -0.053 | 90.822
8 | 1 | 0.01136 | -0.054 | 88.054
8.5 | 1.009 | 0.01218 | -0.055 | 82.814
9 | 1.004 | 0.01246 | -0.055 | 80.52
9.5 | 0.985 | 0.01342 | -0.055 | 73.416
10 | 0.802 | 0.05478 | -0.037 | 14.635
10.5 | 0.895 | 0.01877 | -0.054 | 47.707
11 | 0.729 | 0.06755 | -0.033 | 10.788
11.5 | 0.685 | 0.07312 | -0.032 | 9.368
12 | 0.63 | 0.07888 | -0.031 | 7.984
12.5 | 0.561 | 0.08611 | -0.03 | 6.51
13 | 0.486 | 0.09206 | -0.03 | 5.281
13.5 | 0.407 | 0.09856 | -0.03 | 4.128

## 86. Re 6M Mach 0.25 (2)
BIGFOIL.COM POLAR EXPORT
NACA65A211
NACA65A211 |  |  |  | Cl Max: | 1.4488 | at alpha= | 13.5 | deg
XFOIL ncrit=9 |  |  |  | L/D Max: | 110.449 | at alpha= | 7.5 | deg
Re: | 6000000 |  |  | Cd Min: | 0.21985 | at alpha= | 18.5 | deg
Mach: | 0.25 |  |  | Cl=0 at alpha= | -1.9167 | deg
|  |  |  | @ Cl=0.1, Cd= | 0.0043432
|  |  |  | @ Cl=0.4, Cd= | 0.0057056
|  |  |  | @ Cl=0.6, Cd= | 0.0068919
alpha (deg) | Cl | Cd | Cm | Cl/Cd
-18 | -0.6628 | 0.20869 | 0.0216 | -3.176
-17.5 | -0.6494 | 0.20071 | 0.0175 | -3.2355
-17 | -0.6378 | 0.19195 | 0.0132 | -3.3227
-16.5 | -0.6263 | 0.1835 | 0.0091 | -3.4131
-16 | -0.6117 | 0.17668 | 0.0055 | -3.4622
-15.5 | -0.6511 | 0.15259 | -0.0039 | -4.267
-15 | -0.8225 | 0.10503 | -0.0294 | -7.8311
-14.5 | -1.0034 | 0.05872 | -0.0641 | -17.0879
-14 | -1.0347 | 0.04852 | -0.0706 | -21.3252
-13.5 | -1.0702 | 0.04013 | -0.0726 | -26.6683
-13 | -1.1757 | 0.02805 | -0.0643 | -41.9144
-12.5 | -1.1608 | 0.02185 | -0.0625 | -53.1259
-12 | -1.1247 | 0.01791 | -0.0609 | -62.7973
-11.5 | -1.0794 | 0.01583 | -0.0588 | -68.187
-11 | -1.0301 | 0.01421 | -0.057 | -72.4912
-10.5 | -0.9772 | 0.01291 | -0.0557 | -75.6933
-10 | -0.9237 | 0.01154 | -0.0545 | -80.0433
-9.5 | -0.8644 | 0.01063 | -0.0544 | -81.317
-9 | -0.7998 | 0.00992 | -0.0554 | -80.625
-8.5 | -0.7261 | 0.00912 | -0.0586 | -79.6162
-8 | -0.6633 | 0.00856 | -0.0593 | -77.4883
-7.5 | -0.6038 | 0.00811 | -0.0594 | -74.4513
-7 | -0.5492 | 0.00747 | -0.0585 | -73.5207
-6.5 | -0.4936 | 0.00711 | -0.0578 | -69.4233
-6 | -0.4386 | 0.00682 | -0.057 | -64.3109
-5.5 | -0.3843 | 0.00655 | -0.0561 | -58.6718
-5 | -0.3313 | 0.00626 | -0.055 | -52.9233
-4.5 | -0.2772 | 0.00606 | -0.0541 | -45.7426
-4 | -0.2242 | 0.00584 | -0.0531 | -38.3904
-3.5 | -0.171 | 0.00565 | -0.0521 | -30.2655
-3 | -0.1166 | 0.00554 | -0.0514 | -21.0469
-2.5 | -0.0627 | 0.00541 | -0.0506 | -11.5896
-2 | -0.0084 | 0.00532 | -0.05 | -1.5789
-1.5 | 0.042 | 0.00503 | -0.0485 | 8.3499
-1 | 0.087 | 0.00451 | -0.0461 | 19.2905
-0.5 | 0.1283 | 0.00398 | -0.0428 | 32.2362
0 | 0.1757 | 0.00375 | -0.0407 | 46.8533
0.5 | 0.2263 | 0.00374 | -0.0393 | 60.508
1 | 0.2738 | 0.00388 | -0.0372 | 70.567
2.5 | 0.3958 | 0.00565 | -0.027 | 70.0531
3 | 0.4396 | 0.00623 | -0.0242 | 70.5618
3.5 | 0.4914 | 0.00648 | -0.0231 | 75.8333
4 | 0.5448 | 0.0067 | -0.0222 | 81.3134
4.5 | 0.5996 | 0.00689 | -0.0217 | 87.0247
5 | 0.6551 | 0.00716 | -0.0213 | 91.4944
5.5 | 0.7134 | 0.00747 | -0.0216 | 95.502
6 | 0.7819 | 0.00786 | -0.0242 | 99.4784
6.5 | 0.8699 | 0.00832 | -0.0312 | 104.5553
7 | 0.9386 | 0.00873 | -0.0337 | 107.5143
7.5 | 1.0084 | 0.00913 | -0.0363 | 110.4491
8 | 1.0828 | 0.00989 | -0.0398 | 109.4843
8.5 | 1.1349 | 0.01056 | -0.0383 | 107.4716
9 | 1.1816 | 0.01121 | -0.0357 | 105.4059
9.5 | 1.2274 | 0.01201 | -0.0328 | 102.1982
10 | 1.2733 | 0.01284 | -0.03 | 99.1667
10.5 | 1.3122 | 0.01394 | -0.0259 | 94.132
11 | 1.3421 | 0.01551 | -0.0203 | 86.5313
11.5 | 1.375 | 0.01692 | -0.0155 | 81.2648
12 | 1.4057 | 0.01853 | -0.0107 | 75.8608
12.5 | 1.428 | 0.02081 | -0.0052 | 68.6209
13 | 1.442 | 0.02373 | 0.0006 | 60.767
13.5 | 1.4488 | 0.02722 | 0.0062 | 53.2256
14 | 1.4452 | 0.03169 | 0.0115 | 45.6043
14.5 | 1.4471 | 0.03596 | 0.0153 | 40.2419
15 | 1.3924 | 0.04594 | 0.0183 | 30.3091
15.5 | 1.3554 | 0.05565 | 0.0176 | 24.3558
16 | 1.2884 | 0.07136 | 0.0112 | 18.0549
16.5 | 1.2732 | 0.08186 | 0.0057 | 15.5534
17 | 1.2246 | 0.10035 | -0.0061 | 12.2033
17.5 | 1.079 | 0.14008 | -0.0286 | 7.7027
18.5 | 0.881 | 0.21985 | -0.0722 | 4.0073

## 87. Re 6M Mach 0.50 (1)
BIGFOIL.COM POLAR EXPORT
NACA65A211
NACA65A211 |  |  |  | Cl Max: | 1.173 | at alpha= | 20 | deg
JavaFoil+Calcfoil stall+Eppler ext transition |  |  |  | L/D Max: | 98.231 | at alpha= | 2 | deg
Re: | 6000000 |  |  | Cd Min: | 0.00461 | at alpha= | -1 | deg
Mach: | 0.5 |  |  | Cl=0 at alpha= | -1.6159 | deg
|  |  |  | @ Cl=0.1, Cd= | 0.0046166
|  |  |  | @ Cl=0.4, Cd= | 0.0048163
|  |  |  | @ Cl=0.6, Cd= | 0.007907
alpha (deg) | Cl | Cd | Cm | Cl/Cd
-20 | -1.002 | 0.15327 | -0.008 | -6.537
-19.5 | -0.973 | 0.14722 | -0.008 | -6.612
-19 | -0.943 | 0.14455 | -0.008 | -6.525
-18.5 | -0.916 | 0.14093 | -0.009 | -6.496
-18 | -0.889 | 0.13449 | -0.009 | -6.612
-17.5 | -0.863 | 0.13155 | -0.009 | -6.56
-17 | -0.837 | 0.12639 | -0.01 | -6.62
-16.5 | -0.81 | 0.1226 | -0.01 | -6.609
-16 | -0.782 | 0.11888 | -0.01 | -6.58
-15.5 | -0.756 | 0.11043 | -0.011 | -6.843
-15 | -0.729 | 0.10234 | -0.011 | -7.123
-14.5 | -0.702 | 0.09647 | -0.011 | -7.28
-14 | -0.676 | 0.09012 | -0.012 | -7.499
-13.5 | -0.648 | 0.10249 | -0.012 | -6.325
-13 | -0.621 | 0.09378 | -0.012 | -6.62
-12.5 | -0.594 | 0.08483 | -0.013 | -7.005
-12 | -0.568 | 0.07791 | -0.013 | -7.284
-11.5 | -0.541 | 0.07193 | -0.014 | -7.519
-11 | -0.514 | 0.06691 | -0.014 | -7.681
-10.5 | -0.485 | 0.07583 | -0.014 | -6.396
-10 | -0.458 | 0.06653 | -0.014 | -6.89
-9.5 | -0.432 | 0.05972 | -0.015 | -7.232
-9 | -0.405 | 0.05473 | -0.016 | -7.405
-8.5 | -0.376 | 0.06009 | -0.014 | -6.257
-8 | -0.35 | 0.05235 | -0.016 | -6.676
-7.5 | -0.323 | 0.04667 | -0.018 | -6.93
-7 | -0.366 | 0.00954 | -0.034 | -38.351
-6.5 | -0.379 | 0.04328 | -0.017 | -8.756
-6 | -0.514 | 0.00871 | -0.036 | -59.074
-5.5 | -0.485 | 0.0083 | -0.037 | -58.407
-5 | -0.436 | 0.00791 | -0.038 | -55.149
-4.5 | -0.38 | 0.00759 | -0.039 | -50.044
-4 | -0.319 | 0.0073 | -0.039 | -43.65
-3.5 | -0.254 | 0.00706 | -0.04 | -36.013
-3 | -0.188 | 0.00677 | -0.041 | -27.775
-2.5 | -0.121 | 0.0066 | -0.042 | -18.281
-2 | -0.053 | 0.00646 | -0.043 | -8.144
-1.5 | 0.016 | 0.00632 | -0.044 | 2.512
-1 | 0.085 | 0.00461 | -0.045 | 18.331
-0.5 | 0.153 | 0.00464 | -0.046 | 33.03
0 | 0.222 | 0.00465 | -0.046 | 47.755
0.5 | 0.291 | 0.00471 | -0.047 | 61.703
1 | 0.359 | 0.00475 | -0.048 | 75.693
1.5 | 0.427 | 0.00486 | -0.049 | 87.925
2 | 0.495 | 0.00504 | -0.05 | 98.231
2.5 | 0.562 | 0.00774 | -0.051 | 72.625
3 | 0.628 | 0.00803 | -0.052 | 78.233
3.5 | 0.692 | 0.00835 | -0.053 | 82.907
4 | 0.754 | 0.00877 | -0.053 | 86.007
4.5 | 0.812 | 0.0093 | -0.054 | 87.235
5 | 0.859 | 0.00984 | -0.055 | 87.296
5.5 | 0.891 | 0.0105 | -0.056 | 84.873
6 | 0.892 | 0.01134 | -0.057 | 78.685
6.5 | 0.794 | 0.01215 | -0.057 | 65.326
7 | 0.47 | 0.04738 | -0.029 | 9.92
7.5 | 0.611 | 0.01305 | -0.059 | 46.848
8 | 0.526 | 0.0505 | -0.033 | 10.421
8.5 | 0.55 | 0.05806 | -0.029 | 9.478
9 | 0.581 | 0.05502 | -0.034 | 10.56
9.5 | 0.606 | 0.06145 | -0.033 | 9.854
10 | 0.631 | 0.06917 | -0.032 | 9.123
10.5 | 0.657 | 0.07748 | -0.031 | 8.481
11 | 0.686 | 0.07003 | -0.034 | 9.792
11.5 | 0.712 | 0.07636 | -0.034 | 9.324
12 | 0.738 | 0.08284 | -0.034 | 8.909
12.5 | 0.764 | 0.0909 | -0.035 | 8.409
13 | 0.792 | 0.08371 | -0.036 | 9.459
13.5 | 0.818 | 0.08996 | -0.037 | 9.093
14 | 0.844 | 0.10246 | -0.037 | 8.236
14.5 | 0.87 | 0.10624 | -0.037 | 8.188
15 | 0.897 | 0.11251 | -0.038 | 7.974
15.5 | 0.925 | 0.11597 | -0.04 | 7.974
16 | 0.95 | 0.11917 | -0.04 | 7.972
16.5 | 0.976 | 0.12295 | -0.04 | 7.936
17 | 1.002 | 0.12814 | -0.041 | 7.818
17.5 | 1.03 | 0.13118 | -0.043 | 7.855
18 | 1.065 | 0.13327 | -0.048 | 7.994
18.5 | 1.082 | 0.14242 | -0.044 | 7.595
19 | 1.108 | 0.14488 | -0.045 | 7.646
19.5 | 1.141 | 0.14625 | -0.049 | 7.804
20 | 1.173 | 0.1486 | -0.051 | 7.894

## 88. Re 6M Mach 0.50 (2)
BIGFOIL.COM POLAR EXPORT
NACA65A211
NACA65A211 |  |  |  | Cl Max: | 1.0679 | at alpha= | 7.5 | deg
XFOIL ncrit=9 |  |  |  | L/D Max: | 98.4471 | at alpha= | 6 | deg
Re: | 6000000 |  |  | Cd Min: | 0.26562 | at alpha= | -20 | deg
Mach: | 0.5 |  |  | Cl=0 at alpha= | -1.9101 | deg
|  |  |  | @ Cl=0.1, Cd= | 0.0048817
|  |  |  | @ Cl=0.4, Cd= | 0.0055087
|  |  |  | @ Cl=0.6, Cd= | 0.0071278
alpha (deg) | Cl | Cd | Cm | Cl/Cd
-20 | -0.7709 | 0.26562 | 0.0463 | -2.9023
-19.5 | -0.7508 | 0.25582 | 0.0412 | -2.9349
-19 | -0.73 | 0.24727 | 0.0362 | -2.9522
-18.5 | -0.7096 | 0.23835 | 0.0313 | -2.9771
-18 | -0.6899 | 0.22945 | 0.0264 | -3.0068
-17.5 | -0.6709 | 0.22036 | 0.0216 | -3.0446
-17 | -0.6488 | 0.21396 | 0.0172 | -3.0323
-16.5 | -0.6334 | 0.20328 | 0.0123 | -3.1159
-16 | -0.613 | 0.19614 | 0.0081 | -3.1253
-15.5 | -0.5959 | 0.18727 | 0.0037 | -3.182
-15 | -0.5791 | 0.17848 | -0.0005 | -3.2446
-14 | -0.5534 | 0.15997 | -0.0091 | -3.4594
-13.5 | -0.5399 | 0.1515 | -0.0131 | -3.5637
-13 | -0.5321 | 0.1419 | -0.0175 | -3.7498
-12.5 | -0.5222 | 0.13321 | -0.0214 | -3.9201
-12 | -0.5187 | 0.12338 | -0.0257 | -4.2041
-11.5 | -0.5186 | 0.11322 | -0.0303 | -4.5805
-11 | -0.5162 | 0.10413 | -0.0345 | -4.9573
-10.5 | -0.52 | 0.09321 | -0.0406 | -5.5788
-10 | -0.5069 | 0.08232 | -0.0508 | -6.1577
-9.5 | -0.5085 | 0.07197 | -0.0583 | -7.0654
-9 | -0.5205 | 0.058 | -0.0714 | -8.9741
-8.5 | -0.5437 | 0.0465 | -0.0822 | -11.6925
-8 | -0.5788 | 0.03787 | -0.0838 | -15.2839
-7.5 | -0.5917 | 0.02912 | -0.0816 | -20.3194
-7 | -0.5815 | 0.01795 | -0.0811 | -32.3955
-6.5 | -0.5512 | 0.0101 | -0.0774 | -54.5743
-6 | -0.4945 | 0.00834 | -0.0735 | -59.2926
-5.5 | -0.435 | 0.00748 | -0.07 | -58.1551
-5 | -0.3748 | 0.00693 | -0.067 | -54.0837
-4.5 | -0.3153 | 0.00648 | -0.0643 | -48.6574
-4 | -0.2539 | 0.00621 | -0.0622 | -40.8857
-3.5 | -0.1935 | 0.00596 | -0.0603 | -32.4664
-3 | -0.1333 | 0.00575 | -0.0586 | -23.1826
-2.5 | -0.0717 | 0.00562 | -0.0574 | -12.758
-2 | -0.0109 | 0.00549 | -0.0562 | -1.9854
-1.5 | 0.0497 | 0.00537 | -0.055 | 9.2551
-1 | 0.1012 | 0.00487 | -0.0522 | 20.7803
-0.5 | 0.1451 | 0.00422 | -0.048 | 34.3839
0 | 0.195 | 0.00383 | -0.0449 | 50.9138
0.5 | 0.2514 | 0.00379 | -0.043 | 66.3325
1 | 0.3052 | 0.00394 | -0.0405 | 77.4619
1.5 | 0.3496 | 0.00443 | -0.0362 | 78.9165
2 | 0.3887 | 0.00523 | -0.0308 | 74.3212
2.5 | 0.426 | 0.00615 | -0.0251 | 69.2683
3 | 0.478 | 0.00663 | -0.0221 | 72.0965
3.5 | 0.5386 | 0.00686 | -0.0207 | 78.5131
4 | 0.6005 | 0.00713 | -0.0194 | 84.2216
4.5 | 0.6645 | 0.00746 | -0.0183 | 89.0751
5 | 0.7327 | 0.00786 | -0.0179 | 93.2188
5.5 | 0.8058 | 0.00842 | -0.0182 | 95.7007
6 | 0.8939 | 0.00908 | -0.0209 | 98.4471
6.5 | 0.9629 | 0.01001 | -0.0194 | 96.1938
7 | 1.0208 | 0.01152 | -0.0155 | 88.6111
7.5 | 1.0679 | 0.01658 | -0.0114 | 64.4089
8 | 1.0673 | 0.02464 | -0.0024 | 43.3157
8.5 | 1.0348 | 0.03149 | 0.0089 | 32.8612
9 | 0.9903 | 0.03927 | 0.0168 | 25.2177
9.5 | 0.956 | 0.04714 | 0.0197 | 20.28
10 | 0.9139 | 0.05758 | 0.0177 | 15.8718
10.5 | 0.8816 | 0.06932 | 0.0114 | 12.7178
11 | 0.8529 | 0.08474 | 0.0004 | 10.0649
11.5 | 0.8345 | 0.10077 | -0.0099 | 8.2812
12 | 0.8199 | 0.11382 | -0.0171 | 7.2035
12.5 | 0.8058 | 0.12718 | -0.0241 | 6.3359

## 89. Re 7M Mach 0.00 (1)
BIGFOIL.COM POLAR EXPORT
NACA65A211
NACA65A211 |  |  |  | Cl Max: | 1.067 | at alpha= | 10 | deg
JavaFoil+Calcfoil stall+Eppler ext transition |  |  |  | L/D Max: | 98.626 | at alpha= | 6.5 | deg
Re: | 7000000 |  |  | Cd Min: | 0.00448 | at alpha= | -0.5 | deg
Mach: | 0 |  |  | Cl=0 at alpha= | -1.6167 | deg
|  |  |  | @ Cl=0.1, Cd= | 0.0044965
|  |  |  | @ Cl=0.4, Cd= | 0.0047664
|  |  |  | @ Cl=0.6, Cd= | 0.0073616
alpha (deg) | Cl | Cd | Cm | Cl/Cd
-15 | -0.559 | 0.10667 | -0.009 | -5.24
-14.5 | -0.576 | 0.10156 | -0.009 | -5.667
-14 | -0.591 | 0.09543 | -0.01 | -6.19
-13.5 | -0.605 | 0.09032 | -0.01 | -6.695
-13 | -0.617 | 0.08476 | -0.011 | -7.274
-12.5 | -0.626 | 0.07862 | -0.011 | -7.967
-12 | -0.633 | 0.07363 | -0.012 | -8.599
-11.5 | -0.637 | 0.06864 | -0.013 | -9.281
-11 | -0.639 | 0.06239 | -0.014 | -10.246
-10.5 | -0.739 | 0.01505 | -0.023 | -49.101
-10 | -0.767 | 0.01017 | -0.025 | -75.447
-9.5 | -0.751 | 0.00962 | -0.026 | -78.09
-9 | -0.729 | 0.0091 | -0.027 | -80.099
-8.5 | -0.702 | 0.0087 | -0.027 | -80.677
-8 | -0.67 | 0.0084 | -0.028 | -79.801
-7.5 | -0.633 | 0.00811 | -0.029 | -78.061
-7 | -0.592 | 0.00787 | -0.03 | -75.182
-6.5 | -0.547 | 0.00761 | -0.03 | -71.798
-6 | -0.498 | 0.00741 | -0.031 | -67.197
-5.5 | -0.446 | 0.00723 | -0.032 | -61.765
-5 | -0.392 | 0.00703 | -0.033 | -55.775
-4.5 | -0.336 | 0.00685 | -0.033 | -49.077
-4 | -0.28 | 0.00666 | -0.034 | -41.983
-3.5 | -0.222 | 0.00646 | -0.035 | -34.374
-3 | -0.164 | 0.00631 | -0.036 | -25.95
-2.5 | -0.105 | 0.0062 | -0.036 | -16.893
-2 | -0.046 | 0.00608 | -0.037 | -7.508
-1.5 | 0.014 | 0.00458 | -0.038 | 2.999
-1 | 0.073 | 0.00451 | -0.039 | 16.241
-0.5 | 0.133 | 0.00448 | -0.039 | 29.619
0 | 0.192 | 0.00448 | -0.04 | 42.895
0.5 | 0.252 | 0.00451 | -0.041 | 55.839
1 | 0.311 | 0.00455 | -0.042 | 68.382
1.5 | 0.37 | 0.00468 | -0.043 | 79.005
2 | 0.429 | 0.00485 | -0.043 | 88.417
2.5 | 0.488 | 0.007 | -0.044 | 69.688
3 | 0.546 | 0.00721 | -0.045 | 75.688
3.5 | 0.603 | 0.00737 | -0.046 | 81.795
4 | 0.659 | 0.00761 | -0.046 | 86.624
4.5 | 0.714 | 0.00786 | -0.047 | 90.901
5 | 0.767 | 0.00822 | -0.048 | 93.329
5.5 | 0.817 | 0.0085 | -0.049 | 96.111
6 | 0.863 | 0.00883 | -0.049 | 97.733
6.5 | 0.906 | 0.00919 | -0.05 | 98.626
7 | 0.945 | 0.00959 | -0.051 | 98.615
7.5 | 0.98 | 0.00997 | -0.051 | 98.272
8 | 1.009 | 0.0104 | -0.052 | 97.083
8.5 | 1.033 | 0.01099 | -0.053 | 93.986
9 | 1.051 | 0.01155 | -0.054 | 91.06
9.5 | 1.064 | 0.01207 | -0.054 | 88.169
10 | 1.067 | 0.01115 | -0.055 | 95.669
10.5 | 1.063 | 0.01309 | -0.055 | 81.184
11 | 1.054 | 0.01394 | -0.056 | 75.608
11.5 | 1.039 | 0.01501 | -0.056 | 69.239
12 | 0.997 | 0.01886 | -0.055 | 52.83
12.5 | 0.834 | 0.0701 | -0.038 | 11.898
13 | 0.795 | 0.08272 | -0.033 | 9.614
13.5 | 0.768 | 0.0865 | -0.033 | 8.874
14 | 0.737 | 0.09253 | -0.033 | 7.963
14.5 | 0.705 | 0.09922 | -0.032 | 7.102
15 | 0.673 | 0.10436 | -0.033 | 6.449

## 90. Re 7M Mach 0.00 (2)
BIGFOIL.COM POLAR EXPORT
NACA65A211
NACA65A211 |  |  |  | Cl Max: | 1.706 | at alpha= | 18.5 | deg
XFOIL ncrit=9 |  |  |  | L/D Max: | 117.209 | at alpha= | 8 | deg
Re: | 7000000 |  |  | Cd Min: | 0.05865 | at alpha= | 20 | deg
Mach: | 0 |  |  | Cl=0 at alpha= | -1.9101 | deg
|  |  |  | @ Cl=0.1, Cd= | 0.004343
|  |  |  | @ Cl=0.4, Cd= | 0.0056538
|  |  |  | @ Cl=0.6, Cd= | 0.0066844
alpha (deg) | Cl | Cd | Cm | Cl/Cd
-20 | -1.4911 | 0.05052 | -0.0591 | -29.515
-19.5 | -1.5093 | 0.04278 | -0.0621 | -35.2805
-19 | -1.5124 | 0.03744 | -0.0632 | -40.3953
-18.5 | -1.5218 | 0.03204 | -0.0631 | -47.4969
-18 | -1.5226 | 0.028 | -0.0617 | -54.3786
-17.5 | -1.5071 | 0.02566 | -0.0598 | -58.7334
-17 | -1.4928 | 0.0235 | -0.057 | -63.5234
-16.5 | -1.4755 | 0.02177 | -0.0534 | -67.7768
-16 | -1.4559 | 0.0204 | -0.0491 | -71.3676
-15 | -1.3975 | 0.01789 | -0.0426 | -78.1163
-14.5 | -1.3606 | 0.01608 | -0.0411 | -84.6144
-14 | -1.3136 | 0.01489 | -0.0409 | -88.2203
-13.5 | -1.2568 | 0.01393 | -0.0427 | -90.2225
-12.5 | -1.1496 | 0.01259 | -0.0441 | -91.3106
-12 | -1.0987 | 0.01201 | -0.044 | -91.4821
-11.5 | -1.0474 | 0.01145 | -0.044 | -91.476
-11 | -0.9962 | 0.01075 | -0.0439 | -92.6698
-10.5 | -0.9445 | 0.00996 | -0.0439 | -94.8293
-10 | -0.8898 | 0.00942 | -0.0444 | -94.4586
-9.5 | -0.8326 | 0.00893 | -0.0455 | -93.2363
-8.5 | -0.6984 | 0.00801 | -0.052 | -87.191
-8 | -0.6386 | 0.00772 | -0.0535 | -82.7202
-7.5 | -0.5842 | 0.00728 | -0.0537 | -80.2473
-7 | -0.5307 | 0.00694 | -0.0536 | -76.4697
-6.5 | -0.4775 | 0.00667 | -0.0534 | -71.5892
-6 | -0.4245 | 0.00645 | -0.0531 | -65.814
-5.5 | -0.3724 | 0.00621 | -0.0526 | -59.9678
-5 | -0.3208 | 0.00598 | -0.052 | -53.6455
-4.5 | -0.2689 | 0.0058 | -0.0513 | -46.3621
-4 | -0.2176 | 0.0056 | -0.0506 | -38.8571
-3.5 | -0.1658 | 0.00545 | -0.0499 | -30.422
-3 | -0.1132 | 0.00535 | -0.0494 | -21.1589
-2.5 | -0.061 | 0.00524 | -0.0488 | -11.6412
-2 | -0.0084 | 0.00516 | -0.0482 | -1.6279
-1 | 0.085 | 0.00448 | -0.0448 | 18.9732
-0.5 | 0.1277 | 0.00409 | -0.0422 | 31.2225
0 | 0.1711 | 0.00375 | -0.0398 | 45.6267
0.5 | 0.2195 | 0.00373 | -0.0383 | 58.8472
1 | 0.2623 | 0.00396 | -0.0357 | 66.2374
1.5 | 0.303 | 0.00439 | -0.0326 | 69.0205
2 | 0.3452 | 0.00486 | -0.03 | 71.0288
2.5 | 0.3848 | 0.00554 | -0.0268 | 69.4585
3.5 | 0.4796 | 0.00625 | -0.0237 | 76.736
4 | 0.5311 | 0.00644 | -0.0231 | 82.4689
4.5 | 0.5837 | 0.00661 | -0.0227 | 88.3056
5 | 0.6363 | 0.00685 | -0.0224 | 92.8905
5.5 | 0.6911 | 0.00712 | -0.0226 | 97.0646
6 | 0.7516 | 0.00743 | -0.0242 | 101.1575
6.5 | 0.836 | 0.00784 | -0.0316 | 106.6327
7 | 0.9067 | 0.00817 | -0.0357 | 110.9792
7.5 | 0.9676 | 0.00847 | -0.0375 | 114.2385
8 | 1.0373 | 0.00885 | -0.0413 | 117.209
8.5 | 1.1003 | 0.00947 | -0.0437 | 116.188
9 | 1.1521 | 0.00995 | -0.0435 | 115.7889
9.5 | 1.1972 | 0.01044 | -0.0419 | 114.6743
10 | 1.2423 | 0.01098 | -0.0403 | 113.1421
10.5 | 1.2865 | 0.01159 | -0.0386 | 111.0009
11 | 1.3287 | 0.01236 | -0.0366 | 107.5
11.5 | 1.3692 | 0.01327 | -0.0344 | 103.1801
12 | 1.411 | 0.01394 | -0.0326 | 101.2195
12.5 | 1.445 | 0.01471 | -0.0291 | 98.2325
13 | 1.4817 | 0.01534 | -0.0264 | 96.5906
13.5 | 1.513 | 0.01633 | -0.023 | 92.6516
14 | 1.545 | 0.01727 | -0.0199 | 89.4615
14.5 | 1.5761 | 0.0183 | -0.0169 | 86.1257
15 | 1.6017 | 0.01971 | -0.0135 | 81.2633
15.5 | 1.6264 | 0.02123 | -0.0102 | 76.6086
16 | 1.6484 | 0.02298 | -0.0069 | 71.7319
16.5 | 1.671 | 0.02473 | -0.0041 | 67.5698
17 | 1.6796 | 0.02766 | -0.0003 | 60.7231
17.5 | 1.6963 | 0.03003 | 0.0022 | 56.4868
18 | 1.6968 | 0.03398 | 0.0053 | 49.9353
18.5 | 1.706 | 0.03733 | 0.0071 | 45.7005
19 | 1.7006 | 0.04239 | 0.0087 | 40.118
19.5 | 1.6833 | 0.04929 | 0.0094 | 34.1509
20 | 1.6518 | 0.05865 | 0.0084 | 28.1637

## 91. Re 7M Mach 0.10 (1)
BIGFOIL.COM POLAR EXPORT
NACA65A211
NACA65A211 |  |  |  | Cl Max: | 1.057 | at alpha= | 9.5 | deg
JavaFoil+Calcfoil stall+Eppler ext transition |  |  |  | L/D Max: | 98.13 | at alpha= | 6.5 | deg
Re: | 7000000 |  |  | Cd Min: | 0.00448 | at alpha= | -0.5 | deg
Mach: | 0.1 |  |  | Cl=0 at alpha= | -1.6167 | deg
|  |  |  | @ Cl=0.1, Cd= | 0.0044968
|  |  |  | @ Cl=0.4, Cd= | 0.0047659
|  |  |  | @ Cl=0.6, Cd= | 0.0073993
alpha (deg) | Cl | Cd | Cm | Cl/Cd
-15 | -0.521 | 0.10708 | -0.009 | -4.869
-14.5 | -0.541 | 0.10161 | -0.009 | -5.326
-14 | -0.56 | 0.0955 | -0.01 | -5.863
-13.5 | -0.577 | 0.09074 | -0.01 | -6.358
-13 | -0.592 | 0.08647 | -0.01 | -6.846
-12.5 | -0.605 | 0.07948 | -0.011 | -7.617
-12 | -0.615 | 0.07476 | -0.012 | -8.23
-11.5 | -0.622 | 0.06948 | -0.012 | -8.953
-11 | -0.626 | 0.06433 | -0.013 | -9.724
-10.5 | -0.631 | 0.05603 | -0.016 | -11.253
-10 | -0.755 | 0.01051 | -0.025 | -71.845
-9.5 | -0.746 | 0.00976 | -0.026 | -76.419
-9 | -0.726 | 0.00919 | -0.027 | -79.042
-8.5 | -0.701 | 0.00877 | -0.027 | -79.844
-8 | -0.67 | 0.00843 | -0.028 | -79.487
-7.5 | -0.634 | 0.00814 | -0.029 | -77.897
-7 | -0.593 | 0.0079 | -0.03 | -75.12
-6.5 | -0.548 | 0.00767 | -0.03 | -71.535
-6 | -0.5 | 0.00744 | -0.031 | -67.259
-5.5 | -0.448 | 0.00724 | -0.032 | -61.896
-5 | -0.394 | 0.00704 | -0.033 | -55.94
-4.5 | -0.338 | 0.00686 | -0.034 | -49.248
-4 | -0.281 | 0.0067 | -0.034 | -41.933
-3.5 | -0.223 | 0.00646 | -0.035 | -34.503
-3 | -0.164 | 0.00631 | -0.036 | -26.046
-2.5 | -0.105 | 0.00621 | -0.037 | -16.968
-2 | -0.046 | 0.00608 | -0.037 | -7.542
-1.5 | 0.014 | 0.00601 | -0.038 | 2.299
-1 | 0.074 | 0.00451 | -0.039 | 16.323
-0.5 | 0.133 | 0.00448 | -0.04 | 29.76
0 | 0.193 | 0.00448 | -0.04 | 43.101
0.5 | 0.253 | 0.00452 | -0.041 | 55.96
1 | 0.313 | 0.00457 | -0.042 | 68.425
1.5 | 0.372 | 0.00469 | -0.043 | 79.368
2 | 0.431 | 0.00485 | -0.044 | 88.809
2.5 | 0.49 | 0.00701 | -0.044 | 69.901
3 | 0.548 | 0.00722 | -0.045 | 75.939
3.5 | 0.606 | 0.00742 | -0.046 | 81.656
4 | 0.663 | 0.00764 | -0.047 | 86.783
4.5 | 0.718 | 0.00794 | -0.047 | 90.425
5 | 0.77 | 0.00824 | -0.048 | 93.504
5.5 | 0.82 | 0.00856 | -0.049 | 95.838
6 | 0.867 | 0.00886 | -0.05 | 97.753
6.5 | 0.909 | 0.00927 | -0.05 | 98.13
7 | 0.948 | 0.00967 | -0.051 | 97.976
7.5 | 0.981 | 0.01007 | -0.052 | 97.467
8 | 1.009 | 0.01053 | -0.052 | 95.816
8.5 | 1.031 | 0.01107 | -0.053 | 93.121
9 | 1.047 | 0.01164 | -0.054 | 89.951
9.5 | 1.057 | 0.01224 | -0.055 | 86.399
10 | 1.056 | 0.01258 | -0.055 | 83.892
10.5 | 1.048 | 0.0133 | -0.055 | 78.833
11 | 1.035 | 0.01425 | -0.056 | 72.65
11.5 | 1.011 | 0.0159 | -0.056 | 63.591
12 | 0.836 | 0.06627 | -0.038 | 12.608
12.5 | 0.802 | 0.07406 | -0.036 | 10.827
13 | 0.764 | 0.08405 | -0.032 | 9.093
13.5 | 0.732 | 0.08817 | -0.033 | 8.303
14 | 0.697 | 0.09405 | -0.032 | 7.41
14.5 | 0.661 | 0.10064 | -0.032 | 6.569

## 92. Re 7M Mach 0.10 (2)
BIGFOIL.COM POLAR EXPORT
NACA65A211
NACA65A211 |  |  |  | Cl Max: | 1.6724 | at alpha= | 17.5 | deg
XFOIL ncrit=9 |  |  |  | L/D Max: | 116.7 | at alpha= | 8 | deg
Re: | 7000000 |  |  | Cd Min: | 0.07621 | at alpha= | 20 | deg
Mach: | 0.1 |  |  | Cl=0 at alpha= | -1.9136 | deg
|  |  |  | @ Cl=0.1, Cd= | 0.0043594
|  |  |  | @ Cl=0.4, Cd= | 0.0057079
|  |  |  | @ Cl=0.6, Cd= | 0.0066907
alpha (deg) | Cl | Cd | Cm | Cl/Cd
-19.5 | -1.3791 | 0.06345 | -0.0543 | -21.7352
-19 | -1.4174 | 0.05129 | -0.0616 | -27.635
-18.5 | -1.452 | 0.0415 | -0.0655 | -34.988
-18 | -1.4733 | 0.03447 | -0.0665 | -42.7415
-17.5 | -1.478 | 0.02979 | -0.0654 | -49.614
-17 | -1.4735 | 0.02641 | -0.0632 | -55.7933
-16.5 | -1.4621 | 0.02395 | -0.06 | -61.048
-16 | -1.4467 | 0.02206 | -0.0559 | -65.5802
-15.5 | -1.4328 | 0.02032 | -0.0503 | -70.5118
-15 | -1.401 | 0.01908 | -0.0472 | -73.4277
-14 | -1.3223 | 0.01593 | -0.0439 | -83.0069
-13.5 | -1.267 | 0.0146 | -0.0452 | -86.7808
-13 | -1.2103 | 0.01371 | -0.0463 | -88.2786
-12.5 | -1.1588 | 0.01297 | -0.0462 | -89.3446
-12 | -1.1077 | 0.0123 | -0.0459 | -90.0569
-11.5 | -1.0558 | 0.01169 | -0.0456 | -90.3165
-11 | -1.0023 | 0.01118 | -0.0457 | -89.6512
-10.5 | -0.9513 | 0.01023 | -0.0453 | -92.9912
-10 | -0.8965 | 0.0096 | -0.0456 | -93.3854
-9.5 | -0.839 | 0.00907 | -0.0464 | -92.5028
-8.5 | -0.704 | 0.0081 | -0.0527 | -86.9136
-8 | -0.6435 | 0.00777 | -0.0541 | -82.8185
-7.5 | -0.5881 | 0.00735 | -0.0543 | -80.0136
-7 | -0.5342 | 0.00698 | -0.0542 | -76.533
-6.5 | -0.4806 | 0.0067 | -0.0539 | -71.7313
-6 | -0.4272 | 0.00647 | -0.0536 | -66.0278
-5.5 | -0.3746 | 0.00623 | -0.0531 | -60.1284
-5 | -0.3227 | 0.006 | -0.0524 | -53.7833
-4.5 | -0.2704 | 0.00582 | -0.0517 | -46.4605
-4 | -0.2189 | 0.00562 | -0.0509 | -38.9502
-3.5 | -0.1668 | 0.00546 | -0.0502 | -30.5495
-3 | -0.1139 | 0.00536 | -0.0497 | -21.25
-2.5 | -0.0614 | 0.00524 | -0.049 | -11.7176
-2 | -0.0085 | 0.00516 | -0.0485 | -1.6473
-1.5 | 0.0407 | 0.00495 | -0.0472 | 8.2222
-1 | 0.0857 | 0.00449 | -0.045 | 19.0869
-0.5 | 0.1284 | 0.0041 | -0.0424 | 31.3171
0 | 0.172 | 0.00375 | -0.0399 | 45.8667
0.5 | 0.2206 | 0.00373 | -0.0385 | 59.1421
1 | 0.2636 | 0.00396 | -0.0358 | 66.5657
1.5 | 0.3043 | 0.0044 | -0.0327 | 69.1591
2 | 0.3466 | 0.00488 | -0.03 | 71.0246
2.5 | 0.3861 | 0.00556 | -0.0268 | 69.4424
3 | 0.4312 | 0.00604 | -0.0247 | 71.3907
3.5 | 0.4818 | 0.00626 | -0.0237 | 76.9649
4 | 0.5336 | 0.00646 | -0.023 | 82.6006
4.5 | 0.5866 | 0.00663 | -0.0226 | 88.4766
5 | 0.6396 | 0.00687 | -0.0223 | 93.1004
5.5 | 0.6949 | 0.00714 | -0.0225 | 97.3249
6 | 0.7563 | 0.00747 | -0.0242 | 101.245
6.5 | 0.8404 | 0.00788 | -0.0314 | 106.6497
7 | 0.9114 | 0.00823 | -0.0354 | 110.7412
7.5 | 0.9731 | 0.00852 | -0.0371 | 114.2136
8 | 1.0433 | 0.00894 | -0.0409 | 116.7002
9 | 1.1581 | 0.01006 | -0.0426 | 115.1193
9.5 | 1.2033 | 0.01059 | -0.0408 | 113.6261
10 | 1.2487 | 0.01116 | -0.0391 | 111.8907
10.5 | 1.2929 | 0.01181 | -0.0372 | 109.475
11 | 1.3349 | 0.01267 | -0.0349 | 105.3591
11.5 | 1.3757 | 0.01361 | -0.0326 | 101.0801
12 | 1.4154 | 0.01422 | -0.03 | 99.5359
12.5 | 1.4499 | 0.01505 | -0.0264 | 96.3389
13 | 1.4855 | 0.01582 | -0.0233 | 93.9001
13.5 | 1.5168 | 0.0169 | -0.0197 | 89.7515
14 | 1.5478 | 0.018 | -0.0164 | 85.9889
14.5 | 1.5774 | 0.01922 | -0.0131 | 82.0708
15 | 1.6007 | 0.02092 | -0.0093 | 76.5153
15.5 | 1.6232 | 0.02272 | -0.0057 | 71.4437
16 | 1.6424 | 0.02482 | -0.0022 | 66.1724
16.5 | 1.6618 | 0.02694 | 0.0008 | 61.6852
17 | 1.6624 | 0.03075 | 0.0049 | 54.0618
17.5 | 1.6724 | 0.03396 | 0.0074 | 49.2462
18 | 1.6552 | 0.03996 | 0.0104 | 41.4214
18.5 | 1.6677 | 0.04345 | 0.0113 | 38.382
19 | 1.6345 | 0.05235 | 0.0116 | 31.2225
19.5 | 1.6123 | 0.06099 | 0.0101 | 26.4355
20 | 1.5515 | 0.07621 | 0.0045 | 20.3582

## 93. Re 7M Mach 0.25 (1)
BIGFOIL.COM POLAR EXPORT
NACA65A211
NACA65A211 |  |  |  | Cl Max: | 1.009 | at alpha= | 8.5 | deg
JavaFoil+Calcfoil stall+Eppler ext transition |  |  |  | L/D Max: | 95.948 | at alpha= | 6 | deg
Re: | 7000000 |  |  | Cd Min: | 0.00449 | at alpha= | -0.5 | deg
Mach: | 0.25 |  |  | Cl=0 at alpha= | -1.6147 | deg
|  |  |  | @ Cl=0.1, Cd= | 0.0045203
|  |  |  | @ Cl=0.4, Cd= | 0.0047731
|  |  |  | @ Cl=0.6, Cd= | 0.09725
alpha (deg) | Cl | Cd | Cm | Cl/Cd
-14 | -0.265 | 0.09852 | -0.01 | -2.685
-13.5 | -0.322 | 0.09395 | -0.01 | -3.424
-13 | -0.373 | 0.08969 | -0.011 | -4.159
-12.5 | -0.419 | 0.08425 | -0.011 | -4.976
-12 | -0.46 | 0.07866 | -0.012 | -5.851
-11.5 | -0.495 | 0.0752 | -0.012 | -6.578
-11 | -0.523 | 0.06996 | -0.012 | -7.479
-10.5 | -0.545 | 0.06463 | -0.013 | -8.431
-10 | -0.56 | 0.05984 | -0.014 | -9.35
-9.5 | -0.57 | 0.053 | -0.016 | -10.745
-9 | -0.695 | 0.00986 | -0.027 | -70.483
-8.5 | -0.683 | 0.00921 | -0.028 | -74.19
-8 | -0.663 | 0.00877 | -0.029 | -75.543
-7.5 | -0.634 | 0.00841 | -0.03 | -75.331
-7 | -0.598 | 0.00814 | -0.031 | -73.474
-6.5 | -0.556 | 0.00788 | -0.031 | -70.622
-6 | -0.509 | 0.00759 | -0.032 | -67.115
-5.5 | -0.458 | 0.00738 | -0.033 | -62.05
-5 | -0.403 | 0.00718 | -0.034 | -56.108
-4.5 | -0.346 | 0.00697 | -0.034 | -49.685
-4 | -0.288 | 0.00678 | -0.035 | -42.535
-3.5 | -0.229 | 0.00653 | -0.036 | -35.062
-3 | -0.169 | 0.00637 | -0.037 | -26.514
-2.5 | -0.108 | 0.00626 | -0.038 | -17.275
-2 | -0.047 | 0.00613 | -0.038 | -7.681
-1.5 | 0.014 | 0.00605 | -0.039 | 2.345
-1 | 0.076 | 0.00454 | -0.04 | 16.65
-0.5 | 0.137 | 0.00449 | -0.041 | 30.507
0 | 0.199 | 0.00452 | -0.042 | 43.894
0.5 | 0.26 | 0.00453 | -0.042 | 57.371
1 | 0.321 | 0.0046 | -0.043 | 69.901
1.5 | 0.382 | 0.00472 | -0.044 | 80.981
2 | 0.443 | 0.0049 | -0.045 | 90.441
2.5 | 0.503 | 0.00709 | -0.045 | 70.987
3 | 0.563 | 0.00734 | -0.046 | 76.747
3.5 | 0.622 | 0.00755 | -0.047 | 82.385
4 | 0.68 | 0.00779 | -0.048 | 87.291
4.5 | 0.736 | 0.00811 | -0.049 | 90.81
5 | 0.789 | 0.00844 | -0.049 | 93.479
5.5 | 0.838 | 0.0088 | -0.05 | 95.275
6 | 0.883 | 0.0092 | -0.051 | 95.948
6.5 | 0.923 | 0.00962 | -0.052 | 95.862
7 | 0.956 | 0.01011 | -0.052 | 94.584
7.5 | 0.982 | 0.01053 | -0.053 | 93.248
8 | 1 | 0.01109 | -0.054 | 90.185
8.5 | 1.009 | 0.01184 | -0.055 | 85.178
9 | 1.005 | 0.01156 | -0.055 | 86.902
9.5 | 0.987 | 0.01307 | -0.056 | 75.545
10 | 0.953 | 0.01464 | -0.056 | 65.095
10.5 | 0.783 | 0.05388 | -0.04 | 14.525
11 | 0.728 | 0.06785 | -0.032 | 10.734
11.5 | 0.684 | 0.07339 | -0.031 | 9.327
12 | 0.63 | 0.07926 | -0.031 | 7.944
12.5 | 0.561 | 0.08525 | -0.03 | 6.577
13 | 0.486 | 0.09157 | -0.03 | 5.312
13.5 | 0.407 | 0.09725 | -0.031 | 4.186

## 94. Re 7M Mach 0.25 (2)
BIGFOIL.COM POLAR EXPORT
NACA65A211
NACA65A211 |  |  |  | Cl Max: | 1.4915 | at alpha= | 14.5 | deg
XFOIL ncrit=9 |  |  |  | L/D Max: | 113.284 | at alpha= | 8 | deg
Re: | 7000000 |  |  | Cd Min: | 0.24142 | at alpha= | 19.5 | deg
Mach: | 0.25 |  |  | Cl=0 at alpha= | -1.9121 | deg
|  |  |  | @ Cl=0.1, Cd= | 0.0044586
|  |  |  | @ Cl=0.4, Cd= | 0.0057291
|  |  |  | @ Cl=0.6, Cd= | 0.0067327
alpha (deg) | Cl | Cd | Cm | Cl/Cd
-18 | -0.6649 | 0.20783 | 0.0216 | -3.1992
-17.5 | -0.6516 | 0.19986 | 0.0174 | -3.2603
-17 | -0.6418 | 0.19035 | 0.013 | -3.3717
-16 | -0.7034 | 0.14882 | -0.0051 | -4.7265
-15.5 | -0.8333 | 0.11137 | -0.0261 | -7.4823
-15 | -0.9065 | 0.08861 | -0.0406 | -10.2302
-14.5 | -1.0322 | 0.05475 | -0.0672 | -18.853
-14 | -1.085 | 0.04313 | -0.073 | -25.1565
-13.5 | -1.137 | 0.0344 | -0.072 | -33.0523
-13 | -1.191 | 0.02669 | -0.0633 | -44.6235
-12.5 | -1.1787 | 0.01901 | -0.0622 | -62.0042
-12 | -1.1418 | 0.01615 | -0.0593 | -70.6997
-11.5 | -1.0931 | 0.01454 | -0.0572 | -75.1788
-11 | -1.0413 | 0.01322 | -0.0555 | -78.767
-10.5 | -0.9872 | 0.01209 | -0.0542 | -81.6543
-10 | -0.9286 | 0.0114 | -0.0536 | -81.4561
-9.5 | -0.8735 | 0.01013 | -0.0527 | -86.229
-9 | -0.8101 | 0.00944 | -0.0534 | -85.8157
-8.5 | -0.7352 | 0.00873 | -0.0568 | -84.2153
-8 | -0.6709 | 0.00819 | -0.0578 | -81.917
-7.5 | -0.61 | 0.00777 | -0.0582 | -78.5071
-7 | -0.5536 | 0.00727 | -0.0576 | -76.1486
-6.5 | -0.4978 | 0.0069 | -0.057 | -72.1449
-6 | -0.4422 | 0.00661 | -0.0563 | -66.8986
-5.5 | -0.3869 | 0.00638 | -0.0556 | -60.6426
-5 | -0.3335 | 0.00611 | -0.0546 | -54.5827
-4.5 | -0.2793 | 0.00592 | -0.0537 | -47.1791
-3.5 | -0.1722 | 0.00553 | -0.0519 | -31.1392
-3 | -0.1179 | 0.00541 | -0.0512 | -21.793
-2.5 | -0.0639 | 0.00529 | -0.0504 | -12.0794
-2 | -0.0092 | 0.00521 | -0.0498 | -1.7658
-1.5 | 0.0431 | 0.00504 | -0.0488 | 8.5516
-1 | 0.0889 | 0.00456 | -0.0464 | 19.4956
0 | 0.1765 | 0.00376 | -0.0409 | 46.9415
0.5 | 0.2266 | 0.00373 | -0.0394 | 60.7507
1 | 0.271 | 0.00395 | -0.0366 | 68.6076
1.5 | 0.3117 | 0.00444 | -0.0332 | 70.2027
2 | 0.3545 | 0.00494 | -0.0302 | 71.7611
2.5 | 0.394 | 0.00567 | -0.0266 | 69.4885
3 | 0.4407 | 0.00613 | -0.0244 | 71.8923
3.5 | 0.4938 | 0.00633 | -0.0235 | 78.0095
4 | 0.5472 | 0.00655 | -0.0227 | 83.542
4.5 | 0.6021 | 0.00674 | -0.0222 | 89.3323
5 | 0.6578 | 0.00699 | -0.0218 | 94.1059
5.5 | 0.7157 | 0.00731 | -0.022 | 97.907
6 | 0.7813 | 0.0077 | -0.0239 | 101.4675
6.5 | 0.8673 | 0.00813 | -0.0305 | 106.679
7 | 0.938 | 0.00854 | -0.0334 | 109.8361
7.5 | 1.0025 | 0.00887 | -0.0348 | 113.0214
8 | 1.0762 | 0.0095 | -0.0382 | 113.2842
8.5 | 1.1367 | 0.01015 | -0.0385 | 111.9901
9 | 1.1891 | 0.01079 | -0.037 | 110.2039
9.5 | 1.2353 | 0.01155 | -0.0342 | 106.9524
10 | 1.28 | 0.01249 | -0.0312 | 102.482
10.5 | 1.3209 | 0.01365 | -0.0274 | 96.7692
11 | 1.3568 | 0.0147 | -0.0227 | 92.2993
11.5 | 1.3914 | 0.01595 | -0.0179 | 87.2351
12 | 1.4235 | 0.01742 | -0.0131 | 81.7164
12.5 | 1.4493 | 0.01939 | -0.0077 | 74.7447
13 | 1.4682 | 0.0219 | -0.0021 | 67.0411
13.5 | 1.4809 | 0.02488 | 0.0035 | 59.5217
14 | 1.4847 | 0.02861 | 0.009 | 51.8944
14.5 | 1.4915 | 0.03233 | 0.0133 | 46.1336
15 | 1.4489 | 0.04059 | 0.0178 | 35.696
15.5 | 1.4176 | 0.04886 | 0.0191 | 29.0135
16 | 1.3541 | 0.06238 | 0.0159 | 21.7073
16.5 | 1.345 | 0.0708 | 0.0127 | 18.9972
17 | 1.2997 | 0.08612 | 0.004 | 15.0917
17.5 | 1.2601 | 0.10281 | -0.0065 | 12.2566
18 | 1.0792 | 0.14937 | -0.0338 | 7.225
18.5 | 0.9657 | 0.18844 | -0.0575 | 5.1247
19 | 0.9508 | 0.20406 | -0.0664 | 4.6594
19.5 | 0.8997 | 0.24142 | -0.0836 | 3.7267

## 95. Re 7M Mach 0.50 (1)
BIGFOIL.COM POLAR EXPORT
NACA65A211
NACA65A211 |  |  |  | Cl Max: | 1.179 | at alpha= | 20 | deg
JavaFoil+Calcfoil stall+Eppler ext transition |  |  |  | L/D Max: | 95.818 | at alpha= | 2 | deg
Re: | 7000000 |  |  | Cd Min: | 0.00459 | at alpha= | -0.5 | deg
Mach: | 0.5 |  |  | Cl=0 at alpha= | -1.6159 | deg
|  |  |  | @ Cl=0.1, Cd= | 0.0046212
|  |  |  | @ Cl=0.4, Cd= | 0.0048104
|  |  |  | @ Cl=0.6, Cd= | 0.0077297
alpha (deg) | Cl | Cd | Cm | Cl/Cd
-20 | -1.004 | 0.15098 | -0.008 | -6.647
-19.5 | -0.975 | 0.14436 | -0.008 | -6.756
-19 | -0.945 | 0.14081 | -0.008 | -6.711
-18.5 | -0.916 | 0.13808 | -0.009 | -6.632
-18 | -0.889 | 0.13404 | -0.009 | -6.636
-17.5 | -0.863 | 0.12893 | -0.009 | -6.695
-17 | -0.837 | 0.12387 | -0.01 | -6.756
-16.5 | -0.811 | 0.12137 | -0.01 | -6.678
-16 | -0.783 | 0.11757 | -0.01 | -6.66
-15.5 | -0.756 | 0.10772 | -0.011 | -7.02
-15 | -0.73 | 0.10139 | -0.011 | -7.198
-14.5 | -0.703 | 0.09592 | -0.012 | -7.331
-14 | -0.677 | 0.0881 | -0.012 | -7.681
-13.5 | -0.648 | 0.10139 | -0.012 | -6.394
-13 | -0.621 | 0.09179 | -0.012 | -6.767
-12.5 | -0.595 | 0.08345 | -0.013 | -7.125
-12 | -0.568 | 0.07654 | -0.014 | -7.419
-11.5 | -0.542 | 0.07058 | -0.014 | -7.675
-11 | -0.515 | 0.06562 | -0.015 | -7.849
-10.5 | -0.485 | 0.07427 | -0.014 | -6.532
-10 | -0.459 | 0.06563 | -0.015 | -6.988
-9.5 | -0.432 | 0.05896 | -0.016 | -7.329
-9 | -0.406 | 0.05429 | -0.017 | -7.472
-8.5 | -0.376 | 0.05863 | -0.015 | -6.413
-8 | -0.35 | 0.05182 | -0.016 | -6.747
-7.5 | -0.324 | 0.04607 | -0.018 | -7.029
-7 | -0.366 | 0.00931 | -0.034 | -39.306
-6.5 | -0.379 | 0.04323 | -0.017 | -8.767
-6 | -0.514 | 0.00854 | -0.036 | -60.23
-5.5 | -0.485 | 0.00812 | -0.037 | -59.706
-5 | -0.436 | 0.00774 | -0.038 | -56.391
-4.5 | -0.38 | 0.00742 | -0.039 | -51.165
-4 | -0.319 | 0.00716 | -0.039 | -44.469
-3.5 | -0.254 | 0.00693 | -0.04 | -36.705
-3 | -0.188 | 0.00665 | -0.041 | -28.273
-2.5 | -0.121 | 0.00648 | -0.042 | -18.626
-2 | -0.053 | 0.00631 | -0.043 | -8.343
-1.5 | 0.016 | 0.00622 | -0.044 | 2.552
-1 | 0.085 | 0.00463 | -0.045 | 18.255
-0.5 | 0.153 | 0.00459 | -0.046 | 33.406
0 | 0.222 | 0.00462 | -0.046 | 48.073
0.5 | 0.291 | 0.00465 | -0.047 | 62.524
1 | 0.359 | 0.00472 | -0.048 | 76.179
1.5 | 0.427 | 0.00487 | -0.049 | 87.685
2 | 0.495 | 0.00516 | -0.05 | 95.818
2.5 | 0.562 | 0.00758 | -0.051 | 74.116
3 | 0.628 | 0.00784 | -0.052 | 80.085
3.5 | 0.692 | 0.00816 | -0.053 | 84.889
4 | 0.754 | 0.00856 | -0.053 | 88.138
4.5 | 0.812 | 0.00906 | -0.054 | 89.582
5 | 0.859 | 0.0096 | -0.055 | 89.492
5.5 | 0.891 | 0.0102 | -0.056 | 87.369
6 | 0.892 | 0.01101 | -0.057 | 81.089
6.5 | 0.795 | 0.0113 | -0.058 | 70.332
7 | 0.47 | 0.04691 | -0.029 | 10.022
7.5 | 0.612 | 0.01272 | -0.059 | 48.109
8 | 0.528 | 0.04942 | -0.034 | 10.673
8.5 | 0.55 | 0.05722 | -0.03 | 9.621
9 | 0.697 | 0.01555 | -0.06 | 44.834
9.5 | 0.606 | 0.06038 | -0.033 | 10.034
10 | 0.631 | 0.06785 | -0.032 | 9.306
10.5 | 0.657 | 0.07652 | -0.031 | 8.588
11 | 0.687 | 0.06875 | -0.035 | 9.994
11.5 | 0.712 | 0.07428 | -0.035 | 9.591
12 | 0.738 | 0.08192 | -0.035 | 9.015
12.5 | 0.765 | 0.08965 | -0.035 | 8.53
13 | 0.793 | 0.08242 | -0.037 | 9.626
13.5 | 0.819 | 0.08793 | -0.038 | 9.317
14 | 0.845 | 0.09477 | -0.038 | 8.916
14.5 | 0.871 | 0.10364 | -0.038 | 8.403
15 | 0.898 | 0.11158 | -0.039 | 8.045
15.5 | 0.926 | 0.11563 | -0.041 | 8.004
16 | 0.95 | 0.11658 | -0.04 | 8.151
16.5 | 0.976 | 0.12039 | -0.041 | 8.107
17 | 1.002 | 0.125 | -0.041 | 8.016
17.5 | 1.036 | 0.12738 | -0.046 | 8.131
18 | 1.069 | 0.12873 | -0.049 | 8.307
18.5 | 1.082 | 0.14059 | -0.044 | 7.695
19 | 1.11 | 0.14227 | -0.046 | 7.8
19.5 | 1.146 | 0.14126 | -0.05 | 8.112
20 | 1.179 | 0.14302 | -0.053 | 8.241

## 96. Re 7M Mach 0.50 (2)
BIGFOIL.COM POLAR EXPORT
NACA65A211
NACA65A211 |  |  |  | Cl Max: | 1.0732 | at alpha= | 8 | deg
XFOIL ncrit=9 |  |  |  | L/D Max: | 101.763 | at alpha= | 6 | deg
Re: | 7000000 |  |  | Cd Min: | 0.26305 | at alpha= | -20 | deg
Mach: | 0.5 |  |  | Cl=0 at alpha= | -1.9015 | deg
|  |  |  | @ Cl=0.1, Cd= | 0.0049011
|  |  |  | @ Cl=0.4, Cd= | 0.0057443
|  |  |  | @ Cl=0.6, Cd= | 0.0069332
alpha (deg) | Cl | Cd | Cm | Cl/Cd
-20 | -0.773 | 0.26305 | 0.0463 | -2.9386
-19.5 | -0.7522 | 0.2547 | 0.0412 | -2.9533
-19 | -0.731 | 0.24678 | 0.0363 | -2.9622
-18.5 | -0.7101 | 0.23862 | 0.0315 | -2.9759
-18 | -0.6905 | 0.22958 | 0.0266 | -3.0077
-17.5 | -0.6711 | 0.22061 | 0.0218 | -3.042
-16.5 | -0.6354 | 0.20251 | 0.0124 | -3.1376
-16 | -0.6148 | 0.19552 | 0.0082 | -3.1444
-15.5 | -0.5969 | 0.18711 | 0.0039 | -3.1901
-15 | -0.5807 | 0.1782 | -0.0004 | -3.2587
-14.5 | -0.567 | 0.16893 | -0.0048 | -3.3564
-14 | -0.5537 | 0.16005 | -0.0089 | -3.4595
-13.5 | -0.5434 | 0.15064 | -0.0133 | -3.6073
-13 | -0.5375 | 0.14055 | -0.0178 | -3.8243
-12.5 | -0.5271 | 0.13206 | -0.0217 | -3.9914
-12 | -0.5233 | 0.12239 | -0.026 | -4.2757
-11.5 | -0.5234 | 0.11226 | -0.0307 | -4.6624
-11 | -0.5194 | 0.10252 | -0.0362 | -5.0663
-10.5 | -0.5152 | 0.09186 | -0.0435 | -5.6085
-9.5 | -0.519 | 0.07038 | -0.0592 | -7.3743
-9 | -0.5308 | 0.05628 | -0.073 | -9.4314
-8.5 | -0.5574 | 0.04515 | -0.0829 | -12.3455
-7 | -0.5925 | 0.01749 | -0.0794 | -33.8765
-6.5 | -0.5604 | 0.00951 | -0.0761 | -58.9274
-6 | -0.5014 | 0.00796 | -0.0724 | -62.9899
-5.5 | -0.4401 | 0.00721 | -0.0691 | -61.0402
-5 | -0.3789 | 0.0067 | -0.0663 | -56.5522
-4.5 | -0.3179 | 0.00631 | -0.0638 | -50.3803
-4 | -0.2561 | 0.00606 | -0.0618 | -42.2607
-3.5 | -0.1951 | 0.00582 | -0.06 | -33.5223
-3 | -0.1345 | 0.00562 | -0.0584 | -23.9324
-2.5 | -0.0728 | 0.00549 | -0.0572 | -13.2605
-2 | -0.012 | 0.00536 | -0.056 | -2.2388
-1.5 | 0.0489 | 0.00526 | -0.0549 | 9.2966
-1 | 0.103 | 0.00488 | -0.0526 | 21.1066
-0.5 | 0.1498 | 0.00434 | -0.0489 | 34.5161
0 | 0.1965 | 0.00383 | -0.0452 | 51.3055
0.5 | 0.2519 | 0.00377 | -0.0431 | 66.817
1 | 0.3027 | 0.00398 | -0.04 | 76.0553
1.5 | 0.343 | 0.00458 | -0.0349 | 74.8908
2.5 | 0.4228 | 0.00621 | -0.0244 | 68.0837
3 | 0.4809 | 0.00647 | -0.0227 | 74.3277
3.5 | 0.5415 | 0.00671 | -0.0212 | 80.7004
4 | 0.6044 | 0.00695 | -0.0201 | 86.964
4.5 | 0.669 | 0.00727 | -0.0191 | 92.022
5 | 0.7371 | 0.00768 | -0.0186 | 95.9766
5.5 | 0.8107 | 0.00821 | -0.019 | 98.7454
6 | 0.9006 | 0.00885 | -0.0221 | 101.7627
6.5 | 0.97 | 0.00969 | -0.0204 | 100.1032
7 | 1.0255 | 0.01114 | -0.0158 | 92.0557
7.5 | 1.0584 | 0.01452 | -0.0082 | 72.8926
8 | 1.0732 | 0.0245 | -0.0032 | 43.8041
8.5 | 1.0402 | 0.03124 | 0.0084 | 33.2971
9 | 0.9977 | 0.03875 | 0.0164 | 25.7471
9.5 | 0.9622 | 0.04661 | 0.0196 | 20.6436
10 | 0.9221 | 0.05667 | 0.018 | 16.2714
10.5 | 0.8896 | 0.06818 | 0.0121 | 13.0478
11 | 0.8601 | 0.08312 | 0.0015 | 10.3477
11.5 | 0.8432 | 0.09916 | -0.009 | 8.5034
12 | 0.8299 | 0.11196 | -0.0161 | 7.4125
12.5 | 0.8151 | 0.12536 | -0.0233 | 6.5021
13 | 0.8127 | 0.13654 | -0.029 | 5.9521

## 97. Re 8M Mach 0.00 (1)
BIGFOIL.COM POLAR EXPORT
NACA65A211
NACA65A211 |  |  |  | Cl Max: | 1.068 | at alpha= | 10 | deg
JavaFoil+Calcfoil stall+Eppler ext transition |  |  |  | L/D Max: | 100.536 | at alpha= | 6.5 | deg
Re: | 8000000 |  |  | Cd Min: | 0.00447 | at alpha= | 0 | deg
Mach: | 0 |  |  | Cl=0 at alpha= | -1.6167 | deg
|  |  |  | @ Cl=0.1, Cd= | 0.0045075
|  |  |  | @ Cl=0.4, Cd= | 0.0048975
|  |  |  | @ Cl=0.6, Cd= | 0.0072595
alpha (deg) | Cl | Cd | Cm | Cl/Cd
-15 | -0.559 | 0.10496 | -0.009 | -5.327
-14.5 | -0.576 | 0.09977 | -0.009 | -5.771
-14 | -0.591 | 0.09466 | -0.01 | -6.243
-13.5 | -0.605 | 0.08946 | -0.01 | -6.763
-13 | -0.617 | 0.08417 | -0.011 | -7.33
-12.5 | -0.627 | 0.07822 | -0.011 | -8.012
-12 | -0.634 | 0.07289 | -0.012 | -8.694
-11.5 | -0.637 | 0.06781 | -0.013 | -9.401
-11 | -0.643 | 0.05958 | -0.015 | -10.796
-10.5 | -0.765 | 0.01122 | -0.024 | -68.175
-10 | -0.767 | 0.00992 | -0.025 | -77.361
-9.5 | -0.751 | 0.00946 | -0.026 | -79.417
-9 | -0.729 | 0.00892 | -0.027 | -81.728
-8.5 | -0.702 | 0.00856 | -0.027 | -81.992
-8 | -0.67 | 0.00824 | -0.028 | -81.282
-7.5 | -0.633 | 0.008 | -0.029 | -79.135
-7 | -0.592 | 0.00775 | -0.03 | -76.381
-6.5 | -0.547 | 0.00749 | -0.03 | -72.982
-6 | -0.498 | 0.00729 | -0.031 | -68.345
-5.5 | -0.446 | 0.0071 | -0.032 | -62.896
-5 | -0.392 | 0.00692 | -0.033 | -56.693
-4.5 | -0.336 | 0.00674 | -0.033 | -49.89
-4 | -0.28 | 0.00657 | -0.034 | -42.581
-3.5 | -0.222 | 0.00636 | -0.035 | -34.894
-3 | -0.164 | 0.00621 | -0.036 | -26.366
-2.5 | -0.105 | 0.00611 | -0.036 | -17.163
-2 | -0.046 | 0.006 | -0.037 | -7.61
-1.5 | 0.014 | 0.00593 | -0.038 | 2.319
-1 | 0.073 | 0.00453 | -0.039 | 16.145
-0.5 | 0.133 | 0.00448 | -0.039 | 29.63
0 | 0.192 | 0.00447 | -0.04 | 43.056
0.5 | 0.252 | 0.00449 | -0.041 | 56.061
1 | 0.311 | 0.00459 | -0.042 | 67.751
1.5 | 0.37 | 0.00475 | -0.043 | 77.973
2 | 0.429 | 0.00504 | -0.043 | 85.163
2.5 | 0.488 | 0.00688 | -0.044 | 70.847
3 | 0.546 | 0.00707 | -0.045 | 77.153
3.5 | 0.603 | 0.00727 | -0.046 | 82.951
4 | 0.659 | 0.00747 | -0.046 | 88.314
4.5 | 0.714 | 0.00775 | -0.047 | 92.219
5 | 0.767 | 0.00807 | -0.048 | 95.009
5.5 | 0.817 | 0.00835 | -0.049 | 97.831
6 | 0.863 | 0.00867 | -0.049 | 99.525
6.5 | 0.906 | 0.00902 | -0.05 | 100.536
7 | 0.945 | 0.00942 | -0.051 | 100.399
7.5 | 0.98 | 0.0098 | -0.051 | 100.028
8 | 1.009 | 0.01023 | -0.052 | 98.626
8.5 | 1.033 | 0.01075 | -0.053 | 96.099
9 | 1.051 | 0.01126 | -0.054 | 93.401
9.5 | 1.064 | 0.01175 | -0.054 | 90.556
10 | 1.068 | 0.01145 | -0.055 | 93.229
10.5 | 1.064 | 0.01279 | -0.055 | 83.211
11 | 1.055 | 0.0136 | -0.056 | 77.624
11.5 | 1.041 | 0.01455 | -0.056 | 71.584
12 | 1.01 | 0.01669 | -0.056 | 60.498
12.5 | 0.872 | 0.04989 | -0.046 | 17.489
13 | 0.797 | 0.08111 | -0.034 | 9.827
13.5 | 0.769 | 0.08493 | -0.034 | 9.057
14 | 0.737 | 0.09263 | -0.033 | 7.955
14.5 | 0.705 | 0.09817 | -0.033 | 7.185
15 | 0.674 | 0.10329 | -0.033 | 6.521

## 98. Re 8M Mach 0.00 (2)
BIGFOIL.COM POLAR EXPORT
NACA65A211
NACA65A211 |  |  |  | Cl Max: | 1.7183 | at alpha= | 18.5 | deg
XFOIL ncrit=9 |  |  |  | L/D Max: | 119.793 | at alpha= | 8.5 | deg
Re: | 8000000 |  |  | Cd Min: | 0.05511 | at alpha= | 20 | deg
Mach: | 0 |  |  | Cl=0 at alpha= | -1.9094 | deg
|  |  |  | @ Cl=0.1, Cd= | 0.0044267
|  |  |  | @ Cl=0.4, Cd= | 0.0056948
|  |  |  | @ Cl=0.6, Cd= | 0.0065427
alpha (deg) | Cl | Cd | Cm | Cl/Cd
-20 | -1.5328 | 0.0454 | -0.0612 | -33.7621
-19.5 | -1.5396 | 0.03946 | -0.0628 | -39.0167
-19 | -1.5291 | 0.03577 | -0.0633 | -42.7481
-18.5 | -1.5404 | 0.0304 | -0.0626 | -50.6711
-18 | -1.5402 | 0.02661 | -0.0608 | -57.8805
-17.5 | -1.531 | 0.02395 | -0.0581 | -63.9248
-17 | -1.5143 | 0.0221 | -0.0549 | -68.5204
-16.5 | -1.4952 | 0.02062 | -0.051 | -72.5121
-16 | -1.4747 | 0.0194 | -0.0464 | -76.0155
-15.5 | -1.4442 | 0.018 | -0.0435 | -80.2333
-14.5 | -1.3646 | 0.01559 | -0.0406 | -87.5305
-14 | -1.312 | 0.01433 | -0.0417 | -91.5562
-13.5 | -1.2566 | 0.01339 | -0.0431 | -93.8462
-13 | -1.2059 | 0.0127 | -0.0432 | -94.9528
-12.5 | -1.1559 | 0.01209 | -0.043 | -95.6079
-12 | -1.1049 | 0.01154 | -0.0429 | -95.7452
-11.5 | -1.0532 | 0.011 | -0.043 | -95.7455
-11 | -1.0004 | 0.01053 | -0.0431 | -95.0047
-10.5 | -0.9491 | 0.00976 | -0.043 | -97.2439
-10 | -0.895 | 0.00919 | -0.0434 | -97.3885
-9.5 | -0.8374 | 0.0087 | -0.0445 | -96.2529
-9 | -0.776 | 0.00823 | -0.0464 | -94.2892
-8.5 | -0.7029 | 0.00779 | -0.0511 | -90.2311
-8 | -0.6442 | 0.00748 | -0.0523 | -86.123
-7.5 | -0.5873 | 0.00715 | -0.0531 | -82.1399
-7 | -0.5336 | 0.00678 | -0.053 | -78.7021
-6.5 | -0.4802 | 0.0065 | -0.0529 | -73.8769
-6 | -0.4269 | 0.00629 | -0.0526 | -67.8696
-5.5 | -0.3741 | 0.0061 | -0.0523 | -61.3279
-5 | -0.3225 | 0.00587 | -0.0516 | -54.9404
-4.5 | -0.2702 | 0.00571 | -0.0511 | -47.3205
-4 | -0.2187 | 0.00551 | -0.0504 | -39.6915
-3.5 | -0.1668 | 0.00535 | -0.0497 | -31.1776
-3 | -0.1142 | 0.00525 | -0.0492 | -21.7524
-2.5 | -0.0619 | 0.00514 | -0.0486 | -12.0428
-2 | -0.0091 | 0.00507 | -0.0481 | -1.7949
-1.5 | 0.0411 | 0.00495 | -0.0471 | 8.303
-1 | 0.0862 | 0.00453 | -0.045 | 19.0287
-0.5 | 0.1303 | 0.0042 | -0.0427 | 31.0238
0 | 0.1725 | 0.00382 | -0.04 | 45.1571
0.5 | 0.219 | 0.00378 | -0.0382 | 57.9365
1 | 0.2587 | 0.00408 | -0.0349 | 63.4069
1.5 | 0.3002 | 0.0045 | -0.0321 | 66.7111
2.5 | 0.3835 | 0.00556 | -0.0265 | 68.9748
3 | 0.43 | 0.00594 | -0.0248 | 72.3906
3.5 | 0.4812 | 0.00612 | -0.0241 | 78.6275
4 | 0.5328 | 0.00631 | -0.0234 | 84.4374
4.5 | 0.5856 | 0.00648 | -0.0231 | 90.3704
5 | 0.6384 | 0.00671 | -0.0228 | 95.1416
5.5 | 0.6929 | 0.00697 | -0.0229 | 99.4118
6 | 0.7515 | 0.00729 | -0.0241 | 103.0864
6.5 | 0.8257 | 0.00766 | -0.029 | 107.7937
7 | 0.9044 | 0.00806 | -0.035 | 112.2084
8 | 1.0275 | 0.00863 | -0.0389 | 119.0614
8.5 | 1.0985 | 0.00917 | -0.0432 | 119.7928
9 | 1.1519 | 0.00965 | -0.0433 | 119.3679
9.5 | 1.2019 | 0.01016 | -0.0428 | 118.2972
10 | 1.2471 | 0.0107 | -0.0412 | 116.5514
10.5 | 1.2914 | 0.0113 | -0.0396 | 114.2832
11 | 1.3334 | 0.01209 | -0.0375 | 110.2895
11.5 | 1.3757 | 0.01286 | -0.0356 | 106.9751
12 | 1.4196 | 0.01346 | -0.0341 | 105.4681
12.5 | 1.4559 | 0.0142 | -0.0311 | 102.5282
13 | 1.4921 | 0.01483 | -0.0282 | 100.6136
13.5 | 1.5243 | 0.01572 | -0.0248 | 96.9656
14 | 1.5568 | 0.01662 | -0.0217 | 93.6703
14.5 | 1.5873 | 0.01765 | -0.0186 | 89.932
15 | 1.6124 | 0.01909 | -0.0149 | 84.4631
15.5 | 1.6371 | 0.02057 | -0.0115 | 79.5868
16 | 1.6606 | 0.02218 | -0.0083 | 74.8693
16.5 | 1.6844 | 0.02378 | -0.0055 | 70.8326
17 | 1.69 | 0.0269 | -0.0012 | 62.8253
17.5 | 1.7074 | 0.02917 | 0.0013 | 58.5327
18 | 1.7055 | 0.03327 | 0.0048 | 51.2624
18.5 | 1.7183 | 0.03623 | 0.0066 | 47.4275
19 | 1.7084 | 0.04163 | 0.0085 | 41.0377
19.5 | 1.69 | 0.04855 | 0.0094 | 34.8095
20 | 1.6801 | 0.05511 | 0.0089 | 30.4863

## 99. Re 8M Mach 0.10 (1)
BIGFOIL.COM POLAR EXPORT
NACA65A211
NACA65A211 |  |  |  | Cl Max: | 1.057 | at alpha= | 9.5 | deg
JavaFoil+Calcfoil stall+Eppler ext transition |  |  |  | L/D Max: | 100.048 | at alpha= | 6.5 | deg
Re: | 8000000 |  |  | Cd Min: | 0.00447 | at alpha= | 0 | deg
Mach: | 0.1 |  |  | Cl=0 at alpha= | -1.6167 | deg
|  |  |  | @ Cl=0.1, Cd= | 0.0045136
|  |  |  | @ Cl=0.4, Cd= | 0.0048876
|  |  |  | @ Cl=0.6, Cd= | 0.0072593
alpha (deg) | Cl | Cd | Cm | Cl/Cd
-15 | -0.522 | 0.10563 | -0.009 | -4.938
-14.5 | -0.541 | 0.10009 | -0.009 | -5.409
-14 | -0.56 | 0.09616 | -0.01 | -5.826
-13.5 | -0.577 | 0.09093 | -0.01 | -6.348
-13 | -0.592 | 0.08573 | -0.011 | -6.91
-12.5 | -0.606 | 0.07909 | -0.011 | -7.659
-12 | -0.616 | 0.07396 | -0.012 | -8.324
-11.5 | -0.623 | 0.06875 | -0.013 | -9.056
-11 | -0.627 | 0.06282 | -0.014 | -9.988
-10.5 | -0.647 | 0.046 | -0.018 | -14.068
-10 | -0.76 | 0.01016 | -0.025 | -74.744
-9.5 | -0.746 | 0.00954 | -0.026 | -78.184
-9 | -0.726 | 0.009 | -0.027 | -80.641
-8.5 | -0.701 | 0.0086 | -0.027 | -81.504
-8 | -0.67 | 0.00831 | -0.028 | -80.603
-7.5 | -0.634 | 0.00803 | -0.029 | -78.964
-7 | -0.593 | 0.00777 | -0.03 | -76.337
-6.5 | -0.548 | 0.00757 | -0.03 | -72.472
-6 | -0.5 | 0.00731 | -0.031 | -68.412
-5.5 | -0.448 | 0.00713 | -0.032 | -62.833
-5 | -0.394 | 0.00693 | -0.033 | -56.84
-4.5 | -0.338 | 0.00675 | -0.034 | -50.065
-4 | -0.281 | 0.00657 | -0.034 | -42.773
-3.5 | -0.223 | 0.00638 | -0.035 | -34.976
-3 | -0.164 | 0.00621 | -0.036 | -26.466
-2.5 | -0.105 | 0.00611 | -0.037 | -17.239
-2 | -0.046 | 0.006 | -0.037 | -7.641
-1.5 | 0.014 | 0.00593 | -0.038 | 2.33
-1 | 0.074 | 0.00454 | -0.039 | 16.217
-0.5 | 0.133 | 0.00448 | -0.04 | 29.772
0 | 0.193 | 0.00447 | -0.04 | 43.263
0.5 | 0.253 | 0.00451 | -0.041 | 56.111
1 | 0.313 | 0.00459 | -0.042 | 68.067
1.5 | 0.372 | 0.00475 | -0.043 | 78.285
2 | 0.431 | 0.00504 | -0.044 | 85.536
2.5 | 0.49 | 0.00689 | -0.044 | 71.109
3 | 0.548 | 0.00708 | -0.045 | 77.413
3.5 | 0.606 | 0.00728 | -0.046 | 83.202
4 | 0.663 | 0.00753 | -0.047 | 88.004
4.5 | 0.718 | 0.00778 | -0.047 | 92.315
5 | 0.77 | 0.00809 | -0.048 | 95.186
5.5 | 0.82 | 0.00837 | -0.049 | 97.957
6 | 0.867 | 0.0087 | -0.05 | 99.547
6.5 | 0.909 | 0.00909 | -0.05 | 100.048
7 | 0.948 | 0.0095 | -0.051 | 99.761
7.5 | 0.981 | 0.00985 | -0.052 | 99.636
8 | 1.009 | 0.0103 | -0.052 | 97.996
8.5 | 1.031 | 0.01083 | -0.053 | 95.243
9 | 1.047 | 0.01139 | -0.054 | 91.917
9.5 | 1.057 | 0.01191 | -0.055 | 88.769
10 | 1.057 | 0.01112 | -0.055 | 95.073
10.5 | 1.05 | 0.01299 | -0.056 | 80.801
11 | 1.037 | 0.01387 | -0.056 | 74.732
11.5 | 1.017 | 0.01509 | -0.056 | 67.354
12 | 0.945 | 0.02399 | -0.053 | 39.384
12.5 | 0.806 | 0.07108 | -0.038 | 11.346
13 | 0.765 | 0.08303 | -0.033 | 9.213
13.5 | 0.732 | 0.08704 | -0.033 | 8.415
14 | 0.697 | 0.09413 | -0.032 | 7.404
14.5 | 0.661 | 0.09887 | -0.032 | 6.688

## 100. Re 8M Mach 0.10 (2)
BIGFOIL.COM POLAR EXPORT
NACA65A211
NACA65A211 |  |  |  | Cl Max: | 1.6825 | at alpha= | 18 | deg
XFOIL ncrit=9 |  |  |  | L/D Max: | 119.363 | at alpha= | 8.5 | deg
Re: | 8000000 |  |  | Cd Min: | 0.0694 | at alpha= | -20 | deg
Mach: | 0.1 |  |  | Cl=0 at alpha= | -1.9095 | deg
|  |  |  | @ Cl=0.1, Cd= | 0.0044379
|  |  |  | @ Cl=0.4, Cd= | 0.0056994
|  |  |  | @ Cl=0.6, Cd= | 0.0065501
alpha (deg) | Cl | Cd | Cm | Cl/Cd
-20 | -1.3891 | 0.0694 | -0.0506 | -20.0159
-19.5 | -1.4319 | 0.05567 | -0.0593 | -25.7212
-19 | -1.4454 | 0.0478 | -0.0633 | -30.2385
-18.5 | -1.4766 | 0.0389 | -0.0662 | -37.9589
-18 | -1.494 | 0.03259 | -0.0664 | -45.8423
-17.5 | -1.5069 | 0.02747 | -0.0644 | -54.8562
-17 | -1.499 | 0.0246 | -0.0616 | -60.935
-16.5 | -1.4852 | 0.02247 | -0.0579 | -66.097
-16 | -1.4675 | 0.02086 | -0.0534 | -70.35
-15.5 | -1.4485 | 0.01931 | -0.0483 | -75.0129
-15 | -1.4137 | 0.01809 | -0.0455 | -78.1481
-14 | -1.3207 | 0.01546 | -0.0446 | -85.4269
-13.5 | -1.2657 | 0.01408 | -0.0459 | -89.8935
-13 | -1.2155 | 0.01317 | -0.0456 | -92.2931
-12.5 | -1.1653 | 0.01245 | -0.0452 | -93.5984
-12 | -1.1141 | 0.01181 | -0.0448 | -94.3353
-11.5 | -1.0619 | 0.01122 | -0.0446 | -94.6435
-11 | -1.0085 | 0.01072 | -0.0446 | -94.0765
-10.5 | -0.9556 | 0.01006 | -0.0445 | -94.9901
-10 | -0.9017 | 0.00937 | -0.0446 | -96.2327
-9.5 | -0.844 | 0.00884 | -0.0454 | -95.4751
-9 | -0.783 | 0.00834 | -0.0471 | -93.8849
-8.5 | -0.7087 | 0.00787 | -0.0517 | -90.0508
-8 | -0.6492 | 0.00753 | -0.0529 | -86.2151
-7.5 | -0.5911 | 0.00725 | -0.0537 | -81.531
-7 | -0.5371 | 0.00683 | -0.0536 | -78.6384
-6.5 | -0.4833 | 0.00654 | -0.0534 | -73.8991
-6 | -0.4297 | 0.00631 | -0.0531 | -68.0983
-5.5 | -0.3763 | 0.00613 | -0.0527 | -61.3866
-5 | -0.3244 | 0.00588 | -0.052 | -55.1701
-4.5 | -0.2717 | 0.00572 | -0.0515 | -47.5
-4 | -0.2198 | 0.00553 | -0.0507 | -39.7468
-3.5 | -0.1678 | 0.00536 | -0.05 | -31.306
-3 | -0.1148 | 0.00526 | -0.0495 | -21.8251
-2.5 | -0.0623 | 0.00515 | -0.0489 | -12.0971
-2 | -0.0092 | 0.00508 | -0.0484 | -1.811
-1.5 | 0.0416 | 0.00497 | -0.0474 | 8.3702
-1 | 0.0867 | 0.00454 | -0.0452 | 19.0969
-0.5 | 0.131 | 0.0042 | -0.0429 | 31.1905
0 | 0.1733 | 0.00382 | -0.0402 | 45.3665
0.5 | 0.2202 | 0.00378 | -0.0384 | 58.254
1 | 0.26 | 0.00408 | -0.0351 | 63.7255
1.5 | 0.3015 | 0.00451 | -0.0321 | 66.8514
2 | 0.3445 | 0.00495 | -0.0296 | 69.596
2.5 | 0.3848 | 0.00558 | -0.0265 | 68.9606
3 | 0.4319 | 0.00595 | -0.0248 | 72.5882
3.5 | 0.4835 | 0.00613 | -0.024 | 78.8744
4 | 0.5353 | 0.00633 | -0.0234 | 84.5656
4.5 | 0.5884 | 0.0065 | -0.023 | 90.5231
5 | 0.6417 | 0.00673 | -0.0227 | 95.3492
5.5 | 0.6968 | 0.007 | -0.0229 | 99.5429
6 | 0.7562 | 0.00732 | -0.0241 | 103.306
6.5 | 0.8316 | 0.00771 | -0.0291 | 107.8599
7 | 0.9093 | 0.00812 | -0.0347 | 111.9828
7.5 | 0.9734 | 0.00836 | -0.0371 | 116.4354
8 | 1.0333 | 0.00872 | -0.0385 | 118.4977
8.5 | 1.1053 | 0.00926 | -0.0427 | 119.3629
9 | 1.1592 | 0.00976 | -0.0427 | 118.7705
9.5 | 1.2082 | 0.01031 | -0.0418 | 117.1872
10 | 1.2535 | 0.01088 | -0.04 | 115.2114
10.5 | 1.2979 | 0.01152 | -0.0381 | 112.6649
11 | 1.3396 | 0.01241 | -0.0358 | 107.9452
11.5 | 1.3835 | 0.01311 | -0.034 | 105.5301
12 | 1.4261 | 0.01375 | -0.0319 | 103.7164
12.5 | 1.4606 | 0.01451 | -0.0283 | 100.6616
13 | 1.4961 | 0.01529 | -0.0251 | 97.8483
13.5 | 1.5285 | 0.01625 | -0.0216 | 94.0615
14 | 1.5599 | 0.0173 | -0.0181 | 90.1676
14.5 | 1.5886 | 0.01856 | -0.0146 | 85.5927
15 | 1.6118 | 0.02025 | -0.0106 | 79.5951
15.5 | 1.6344 | 0.02199 | -0.007 | 74.3247
16 | 1.6551 | 0.02393 | -0.0035 | 69.1642
16.5 | 1.6754 | 0.02597 | -0.0004 | 64.5129
17 | 1.6706 | 0.03014 | 0.0043 | 55.428
17.5 | 1.6792 | 0.03343 | 0.0071 | 50.2303
18 | 1.6825 | 0.03739 | 0.0094 | 44.9987
18.5 | 1.6754 | 0.0427 | 0.0112 | 39.2365
19 | 1.6782 | 0.04746 | 0.0118 | 35.3603
19.5 | 1.6149 | 0.06069 | 0.0101 | 26.609
20 | 1.6228 | 0.06594 | 0.0087 | 24.6103

## 101. Re 8M Mach 0.25 (1)
BIGFOIL.COM POLAR EXPORT
NACA65A211
NACA65A211 |  |  |  | Cl Max: | 1.009 | at alpha= | 8.5 | deg
JavaFoil+Calcfoil stall+Eppler ext transition |  |  |  | L/D Max: | 98.056 | at alpha= | 6.5 | deg
Re: | 8000000 |  |  | Cd Min: | 0.00449 | at alpha= | -0.5 | deg
Mach: | 0.25 |  |  | Cl=0 at alpha= | -1.6147 | deg
|  |  |  | @ Cl=0.1, Cd= | 0.0045264
|  |  |  | @ Cl=0.4, Cd= | 0.0048785
|  |  |  | @ Cl=0.6, Cd= | 0.09644
alpha (deg) | Cl | Cd | Cm | Cl/Cd
-14 | -0.265 | 0.09664 | -0.01 | -2.738
-13.5 | -0.322 | 0.09334 | -0.011 | -3.448
-13 | -0.373 | 0.08901 | -0.011 | -4.192
-12.5 | -0.419 | 0.08292 | -0.011 | -5.058
-12 | -0.46 | 0.07826 | -0.012 | -5.884
-11.5 | -0.495 | 0.07459 | -0.012 | -6.635
-11 | -0.524 | 0.06941 | -0.012 | -7.543
-10.5 | -0.545 | 0.06427 | -0.013 | -8.484
-10 | -0.56 | 0.05914 | -0.014 | -9.47
-9.5 | -0.575 | 0.04918 | -0.017 | -11.7
-9 | -0.695 | 0.00966 | -0.027 | -71.992
-8.5 | -0.683 | 0.00905 | -0.028 | -75.499
-8 | -0.663 | 0.00865 | -0.029 | -76.623
-7.5 | -0.634 | 0.00831 | -0.03 | -76.312
-7 | -0.598 | 0.00805 | -0.031 | -74.255
-6.5 | -0.556 | 0.00774 | -0.031 | -71.825
-6 | -0.509 | 0.00746 | -0.032 | -68.297
-5.5 | -0.458 | 0.00724 | -0.033 | -63.217
-5 | -0.403 | 0.00703 | -0.034 | -57.306
-4.5 | -0.346 | 0.00687 | -0.034 | -50.446
-4 | -0.288 | 0.00667 | -0.035 | -43.212
-3.5 | -0.229 | 0.00643 | -0.036 | -35.607
-3 | -0.169 | 0.00627 | -0.037 | -26.951
-2.5 | -0.108 | 0.00617 | -0.038 | -17.522
-2 | -0.047 | 0.00605 | -0.038 | -7.785
-1.5 | 0.014 | 0.00596 | -0.039 | 2.383
-1 | 0.076 | 0.00455 | -0.04 | 16.607
-0.5 | 0.137 | 0.00449 | -0.041 | 30.507
0 | 0.199 | 0.0045 | -0.042 | 44.11
0.5 | 0.26 | 0.00451 | -0.042 | 57.624
1 | 0.321 | 0.00462 | -0.043 | 69.579
1.5 | 0.382 | 0.00479 | -0.044 | 79.831
2 | 0.443 | 0.00509 | -0.045 | 87.017
2.5 | 0.503 | 0.00697 | -0.045 | 72.232
3 | 0.563 | 0.00718 | -0.046 | 78.458
3.5 | 0.622 | 0.00741 | -0.047 | 83.975
4 | 0.68 | 0.00762 | -0.048 | 89.228
4.5 | 0.736 | 0.00794 | -0.049 | 92.724
5 | 0.789 | 0.00828 | -0.049 | 95.206
5.5 | 0.838 | 0.00864 | -0.05 | 97.032
6 | 0.883 | 0.00903 | -0.051 | 97.772
6.5 | 0.923 | 0.00941 | -0.052 | 98.056
7 | 0.956 | 0.00992 | -0.052 | 96.382
7.5 | 0.982 | 0.01034 | -0.053 | 94.992
8 | 1 | 0.01082 | -0.054 | 92.405
8.5 | 1.009 | 0.01156 | -0.055 | 87.242
9 | 1.006 | 0.01128 | -0.055 | 89.179
9.5 | 0.989 | 0.01276 | -0.056 | 77.46
10 | 0.959 | 0.01389 | -0.056 | 68.999
10.5 | 0.915 | 0.01551 | -0.056 | 59.016
11 | 0.731 | 0.06607 | -0.034 | 11.058
11.5 | 0.685 | 0.07241 | -0.032 | 9.463
12 | 0.63 | 0.07783 | -0.031 | 8.093
12.5 | 0.561 | 0.08453 | -0.031 | 6.637
13 | 0.487 | 0.08999 | -0.031 | 5.413
13.5 | 0.407 | 0.09644 | -0.031 | 4.221

## 102. Re 8M Mach 0.25 (2)
BIGFOIL.COM POLAR EXPORT
NACA65A211
NACA65A211 |  |  |  | Cl Max: | 1.516 | at alpha= | 14 | deg
XFOIL ncrit=9 |  |  |  | L/D Max: | 116.391 | at alpha= | 8.5 | deg
Re: | 8000000 |  |  | Cd Min: | 0.20726 | at alpha= | -18 | deg
Mach: | 0.25 |  |  | Cl=0 at alpha= | -1.9091 | deg
|  |  |  | @ Cl=0.1, Cd= | 0.0045118
|  |  |  | @ Cl=0.4, Cd= | 0.0057396
|  |  |  | @ Cl=0.6, Cd= | 0.0066047
alpha (deg) | Cl | Cd | Cm | Cl/Cd
-18 | -0.6665 | 0.20726 | 0.0216 | -3.2158
-17.5 | -0.6536 | 0.1991 | 0.0174 | -3.2828
-17 | -0.6535 | 0.18565 | 0.0118 | -3.5201
-16 | -0.7648 | 0.13438 | -0.0126 | -5.6913
-15.5 | -0.8661 | 0.10504 | -0.0302 | -8.2454
-15 | -1.0095 | 0.0655 | -0.0588 | -15.4122
-14.5 | -1.0964 | 0.04703 | -0.0722 | -23.3128
-14 | -1.1406 | 0.03791 | -0.0742 | -30.087
-13.5 | -1.1918 | 0.03017 | -0.0696 | -39.5028
-13 | -1.214 | 0.02255 | -0.0642 | -53.8359
-12.5 | -1.1884 | 0.01808 | -0.0614 | -65.7301
-11.5 | -1.1033 | 0.01365 | -0.0559 | -80.8278
-11 | -1.05 | 0.01251 | -0.0543 | -83.9329
-10.5 | -0.995 | 0.0115 | -0.053 | -86.5217
-10 | -0.9362 | 0.01086 | -0.0524 | -86.2063
-9.5 | -0.879 | 0.00986 | -0.0517 | -89.1481
-9 | -0.8181 | 0.00911 | -0.0519 | -89.8024
-8.5 | -0.7418 | 0.00844 | -0.0555 | -87.891
-8 | -0.6772 | 0.00792 | -0.0566 | -85.5051
-7.5 | -0.6153 | 0.00752 | -0.0571 | -81.8218
-7 | -0.5564 | 0.00715 | -0.0571 | -77.8182
-6.5 | -0.5007 | 0.00672 | -0.0564 | -74.5089
-6 | -0.4448 | 0.00644 | -0.0558 | -69.0683
-5.5 | -0.3892 | 0.00623 | -0.0552 | -62.4719
-5 | -0.3349 | 0.00599 | -0.0543 | -55.9098
-4.5 | -0.2806 | 0.00579 | -0.0535 | -48.4629
-4 | -0.2268 | 0.0056 | -0.0526 | -40.5
-3.5 | -0.1729 | 0.00542 | -0.0518 | -31.9004
-3 | -0.1187 | 0.00529 | -0.051 | -22.4386
-2.5 | -0.0643 | 0.00519 | -0.0504 | -12.3892
-2 | -0.0096 | 0.00511 | -0.0498 | -1.8787
-1.5 | 0.0432 | 0.00502 | -0.0488 | 8.6056
-1 | 0.0899 | 0.00459 | -0.0466 | 19.5861
-0.5 | 0.1351 | 0.00424 | -0.0442 | 31.8632
0 | 0.178 | 0.00382 | -0.0412 | 46.5969
0.5 | 0.2265 | 0.00376 | -0.0393 | 60.2394
1 | 0.2672 | 0.00407 | -0.0359 | 65.6511
1.5 | 0.3085 | 0.00455 | -0.0325 | 67.8022
2 | 0.3519 | 0.00502 | -0.0297 | 70.0996
2.5 | 0.3928 | 0.00569 | -0.0263 | 69.0334
3 | 0.4422 | 0.00603 | -0.0247 | 73.3333
3.5 | 0.4955 | 0.00621 | -0.0238 | 79.7907
4 | 0.5492 | 0.00641 | -0.0231 | 85.6786
4.5 | 0.604 | 0.00662 | -0.0225 | 91.2387
5 | 0.66 | 0.00685 | -0.0222 | 96.3504
5.5 | 0.7181 | 0.00717 | -0.0224 | 100.1534
6 | 0.7823 | 0.00756 | -0.024 | 103.4788
6.5 | 0.8664 | 0.00798 | -0.0301 | 108.5714
7 | 0.9372 | 0.00838 | -0.0331 | 111.8377
7.5 | 1.003 | 0.00872 | -0.0348 | 115.0229
8 | 1.0652 | 0.00919 | -0.0356 | 115.9086
8.5 | 1.1418 | 0.00981 | -0.0394 | 116.3914
9 | 1.1948 | 0.01048 | -0.0381 | 114.0076
9.5 | 1.2412 | 0.01121 | -0.0353 | 110.7226
10 | 1.2854 | 0.01219 | -0.0321 | 105.4471
10.5 | 1.331 | 0.0131 | -0.0291 | 101.6031
11 | 1.369 | 0.0141 | -0.0246 | 97.0922
11.5 | 1.4045 | 0.01524 | -0.0199 | 92.1588
12 | 1.4378 | 0.01657 | -0.0151 | 86.7713
12.5 | 1.4663 | 0.01831 | -0.0099 | 80.0819
13 | 1.489 | 0.02051 | -0.0044 | 72.5987
13.5 | 1.5063 | 0.02309 | 0.0012 | 65.236
14 | 1.516 | 0.0263 | 0.0067 | 57.6426
14.5 | 1.5143 | 0.03059 | 0.012 | 49.5031
15 | 1.4911 | 0.0369 | 0.0168 | 40.4092
15.5 | 1.4636 | 0.04431 | 0.0193 | 33.0309
16 | 1.4109 | 0.05553 | 0.0186 | 25.4079
16.5 | 1.3956 | 0.06399 | 0.0163 | 21.8097
17 | 1.3349 | 0.08027 | 0.008 | 16.6301
17.5 | 1.2921 | 0.09656 | -0.0021 | 13.3813
18 | 1.2157 | 0.12157 | -0.0172 | 10
18.5 | 0.9947 | 0.18019 | -0.0528 | 5.5203
19 | 0.9876 | 0.19256 | -0.0602 | 5.1288

## 103. Re 8M Mach 0.50 (1)
BIGFOIL.COM POLAR EXPORT
NACA65A211
NACA65A211 |  |  |  | Cl Max: | 1.184 | at alpha= | 20 | deg
JavaFoil+Calcfoil stall+Eppler ext transition |  |  |  | L/D Max: | 91.546 | at alpha= | 5 | deg
Re: | 8000000 |  |  | Cd Min: | 0.00459 | at alpha= | -0.5 | deg
Mach: | 0.5 |  |  | Cl=0 at alpha= | -1.6159 | deg
|  |  |  | @ Cl=0.1, Cd= | 0.0046368
|  |  |  | @ Cl=0.4, Cd= | 0.0048646
|  |  |  | @ Cl=0.6, Cd= | 0.0075824
alpha (deg) | Cl | Cd | Cm | Cl/Cd
-20 | -1.005 | 0.14772 | -0.008 | -6.802
-19.5 | -0.978 | 0.14082 | -0.009 | -6.948
-19 | -0.947 | 0.13893 | -0.009 | -6.813
-18.5 | -0.916 | 0.13698 | -0.009 | -6.686
-18 | -0.89 | 0.13305 | -0.009 | -6.686
-17.5 | -0.863 | 0.12796 | -0.009 | -6.747
-17 | -0.837 | 0.12286 | -0.01 | -6.813
-16.5 | -0.811 | 0.1193 | -0.01 | -6.796
-16 | -0.783 | 0.11601 | -0.011 | -6.752
-15.5 | -0.757 | 0.10703 | -0.011 | -7.072
-15 | -0.731 | 0.09902 | -0.011 | -7.378
-14.5 | -0.704 | 0.09337 | -0.012 | -7.54
-14 | -0.678 | 0.08717 | -0.013 | -7.779
-13.5 | -0.648 | 0.0987 | -0.012 | -6.569
-13 | -0.621 | 0.09112 | -0.012 | -6.818
-12.5 | -0.595 | 0.08252 | -0.013 | -7.207
-12 | -0.568 | 0.07572 | -0.014 | -7.504
-11.5 | -0.542 | 0.06922 | -0.015 | -7.835
-11 | -0.516 | 0.06443 | -0.015 | -8.008
-10.5 | -0.485 | 0.07406 | -0.014 | -6.551
-10 | -0.459 | 0.0645 | -0.015 | -7.113
-9.5 | -0.432 | 0.05874 | -0.016 | -7.36
-9 | -0.406 | 0.05362 | -0.017 | -7.574
-8.5 | -0.376 | 0.05815 | -0.015 | -6.469
-8 | -0.35 | 0.05146 | -0.016 | -6.798
-7.5 | -0.324 | 0.04561 | -0.018 | -7.108
-7 | -0.366 | 0.00916 | -0.034 | -39.936
-6.5 | -0.379 | 0.04298 | -0.018 | -8.823
-6 | -0.514 | 0.00839 | -0.036 | -61.292
-5.5 | -0.485 | 0.00796 | -0.037 | -60.942
-5 | -0.436 | 0.00761 | -0.038 | -57.308
-4.5 | -0.38 | 0.00732 | -0.039 | -51.897
-4 | -0.319 | 0.00705 | -0.039 | -45.205
-3.5 | -0.254 | 0.00681 | -0.04 | -37.313
-3 | -0.188 | 0.00654 | -0.041 | -28.763
-2.5 | -0.121 | 0.00635 | -0.042 | -18.996
-2 | -0.053 | 0.00622 | -0.043 | -8.459
-1.5 | 0.016 | 0.00612 | -0.044 | 2.591
-1 | 0.085 | 0.00465 | -0.045 | 18.16
-0.5 | 0.153 | 0.00459 | -0.046 | 33.411
0 | 0.222 | 0.0046 | -0.046 | 48.311
0.5 | 0.291 | 0.00464 | -0.047 | 62.584
1 | 0.359 | 0.00475 | -0.048 | 75.675
1.5 | 0.427 | 0.00494 | -0.049 | 86.433
2 | 0.495 | 0.0072 | -0.05 | 68.769
2.5 | 0.562 | 0.00745 | -0.051 | 75.477
3 | 0.628 | 0.00768 | -0.052 | 81.745
3.5 | 0.692 | 0.00804 | -0.053 | 86.087
4 | 0.754 | 0.00837 | -0.053 | 90.073
4.5 | 0.812 | 0.00888 | -0.054 | 91.365
5 | 0.859 | 0.00938 | -0.055 | 91.546
5.5 | 0.891 | 0.00998 | -0.056 | 89.293
6 | 0.892 | 0.01077 | -0.057 | 82.836
6.5 | 0.796 | 0.01104 | -0.058 | 72.084
7 | 0.471 | 0.04669 | -0.03 | 10.077
7.5 | 0.613 | 0.01244 | -0.059 | 49.262
8 | 0.635 | 0.01412 | -0.059 | 44.975
8.5 | 0.551 | 0.0571 | -0.03 | 9.641
9 | 0.705 | 0.01452 | -0.061 | 48.521
9.5 | 0.607 | 0.05966 | -0.034 | 10.169
10 | 0.632 | 0.0663 | -0.032 | 9.527
10.5 | 0.657 | 0.07564 | -0.031 | 8.689
11 | 0.688 | 0.06797 | -0.036 | 10.125
11.5 | 0.713 | 0.07405 | -0.035 | 9.632
12 | 0.739 | 0.08029 | -0.035 | 9.201
12.5 | 0.765 | 0.08983 | -0.035 | 8.515
13 | 0.808 | 0.07407 | -0.045 | 10.91
13.5 | 0.822 | 0.08619 | -0.039 | 9.536
14 | 0.846 | 0.09324 | -0.038 | 9.075
14.5 | 0.872 | 0.10103 | -0.039 | 8.629
15 | 0.898 | 0.1086 | -0.039 | 8.271
15.5 | 0.927 | 0.11437 | -0.041 | 8.103
16 | 0.95 | 0.11565 | -0.04 | 8.218
16.5 | 0.976 | 0.11942 | -0.041 | 8.174
17 | 1.004 | 0.12352 | -0.043 | 8.13
17.5 | 1.04 | 0.12329 | -0.047 | 8.437
18 | 1.074 | 0.12424 | -0.05 | 8.642
18.5 | 1.082 | 0.13833 | -0.044 | 7.822
19 | 1.112 | 0.13949 | -0.047 | 7.971
19.5 | 1.152 | 0.13549 | -0.052 | 8.501
20 | 1.184 | 0.13747 | -0.054 | 8.612

## 104. Re 8M Mach 0.50 (2)
BIGFOIL.COM POLAR EXPORT
NACA65A211
NACA65A211 |  |  |  | Cl Max: | 1.077 | at alpha= | 8 | deg
XFOIL ncrit=9 |  |  |  | L/D Max: | 104.516 | at alpha= | 6 | deg
Re: | 8000000 |  |  | Cd Min: | 0.26329 | at alpha= | -20 | deg
Mach: | 0.5 |  |  | Cl=0 at alpha= | -1.8995 | deg
|  |  |  | @ Cl=0.1, Cd= | 0.0048738
|  |  |  | @ Cl=0.4, Cd= | 0.005687
|  |  |  | @ Cl=0.6, Cd= | 0.0067838
alpha (deg) | Cl | Cd | Cm | Cl/Cd
-20 | -0.7732 | 0.26329 | 0.0466 | -2.9367
-19.5 | -0.7532 | 0.25411 | 0.0413 | -2.9641
-19 | -0.7319 | 0.24637 | 0.0364 | -2.9707
-18.5 | -0.7107 | 0.23851 | 0.0316 | -2.9797
-18 | -0.6911 | 0.22951 | 0.0267 | -3.0112
-17.5 | -0.6719 | 0.22048 | 0.0219 | -3.0474
-17 | -0.6524 | 0.21208 | 0.0173 | -3.0762
-16.5 | -0.6356 | 0.20265 | 0.0126 | -3.1364
-16 | -0.6163 | 0.19498 | 0.0082 | -3.1608
-15.5 | -0.598 | 0.1868 | 0.0039 | -3.2013
-15 | -0.5813 | 0.1782 | -0.0003 | -3.2621
-14.5 | -0.5682 | 0.16871 | -0.0047 | -3.3679
-14 | -0.5559 | 0.15952 | -0.009 | -3.4848
-13.5 | -0.5456 | 0.1501 | -0.0134 | -3.6349
-13 | -0.5419 | 0.13947 | -0.0181 | -3.8854
-12.5 | -0.5314 | 0.13104 | -0.022 | -4.0553
-12 | -0.5279 | 0.12138 | -0.0264 | -4.3492
-11.5 | -0.5278 | 0.11137 | -0.031 | -4.7392
-11 | -0.5248 | 0.10133 | -0.0365 | -5.1791
-10 | -0.5272 | 0.07858 | -0.0534 | -6.7091
-9.5 | -0.5299 | 0.06867 | -0.0603 | -7.7166
-9 | -0.5428 | 0.05438 | -0.0748 | -9.9816
-8.5 | -0.5711 | 0.04389 | -0.0834 | -13.0121
-8 | -0.6059 | 0.03583 | -0.0823 | -16.9104
-7.5 | -0.6115 | 0.02751 | -0.0799 | -22.2283
-7 | -0.604 | 0.01747 | -0.0772 | -34.5736
-6.5 | -0.5653 | 0.00931 | -0.0752 | -60.7197
-6 | -0.5069 | 0.00765 | -0.0715 | -66.2614
-5.5 | -0.4438 | 0.00699 | -0.0685 | -63.4907
-5 | -0.3817 | 0.00652 | -0.0658 | -58.5429
-4.5 | -0.3196 | 0.00618 | -0.0635 | -51.7152
-4 | -0.2578 | 0.00593 | -0.0615 | -43.4739
-3.5 | -0.1963 | 0.00571 | -0.0598 | -34.3783
-3 | -0.1352 | 0.00551 | -0.0583 | -24.5372
-2.5 | -0.0736 | 0.00537 | -0.0571 | -13.7058
-2 | -0.0123 | 0.00525 | -0.0559 | -2.3429
-1.5 | 0.0489 | 0.00515 | -0.0549 | 9.4951
-1 | 0.1044 | 0.00485 | -0.0529 | 21.5258
-0.5 | 0.153 | 0.0044 | -0.0495 | 34.7727
0.5 | 0.2523 | 0.00377 | -0.0432 | 66.9231
1 | 0.2988 | 0.00407 | -0.0392 | 73.4152
1.5 | 0.3382 | 0.00471 | -0.0339 | 71.8047
2 | 0.382 | 0.00534 | -0.0295 | 71.5356
2.5 | 0.4235 | 0.00614 | -0.0246 | 68.9739
3 | 0.4834 | 0.00634 | -0.0231 | 76.2461
3.5 | 0.544 | 0.00658 | -0.0217 | 82.6748
4 | 0.6072 | 0.00681 | -0.0206 | 89.163
4.5 | 0.6724 | 0.00711 | -0.0197 | 94.571
5 | 0.7411 | 0.00754 | -0.0194 | 98.2891
5.5 | 0.8168 | 0.00803 | -0.0201 | 101.7186
6 | 0.9072 | 0.00868 | -0.0232 | 104.5161
6.5 | 0.9769 | 0.00943 | -0.0215 | 103.5949
7 | 1.0312 | 0.0108 | -0.0165 | 95.4815
7.5 | 1.0683 | 0.01413 | -0.0096 | 75.6051
8 | 1.077 | 0.02403 | -0.0033 | 44.819
8.5 | 1.0462 | 0.03093 | 0.0078 | 33.8248
9 | 1.0054 | 0.03819 | 0.0161 | 26.3263
9.5 | 0.969 | 0.04601 | 0.0195 | 21.0606
10 | 0.9305 | 0.05574 | 0.0184 | 16.6936
10.5 | 0.8978 | 0.06703 | 0.0128 | 13.394
11 | 0.8678 | 0.08154 | 0.0027 | 10.6426
11.5 | 0.8518 | 0.09754 | -0.008 | 8.7328
12 | 0.8388 | 0.11032 | -0.0152 | 7.6033
12.5 | 0.8241 | 0.12361 | -0.0223 | 6.6669
13 | 0.8204 | 0.13495 | -0.0282 | 6.0793

## 105. Re 10M Mach 0.00 (1)
BIGFOIL.COM POLAR EXPORT
NACA65A211
NACA65A211 |  |  |  | Cl Max: | 1.071 | at alpha= | 10 | deg
JavaFoil+Calcfoil stall+Eppler ext transition |  |  |  | L/D Max: | 103.795 | at alpha= | 6.5 | deg
Re: | 10000000 |  |  | Cd Min: | 0.00453 | at alpha= | 0 | deg
Mach: | 0 |  |  | Cl=0 at alpha= | -1.6167 | deg
|  |  |  | @ Cl=0.1, Cd= | 0.004628
|  |  |  | @ Cl=0.4, Cd= | 0.0051681
|  |  |  | @ Cl=0.6, Cd= | 0.0070584
alpha (deg) | Cl | Cd | Cm | Cl/Cd
-15.5 | -0.542 | 0.10937 | -0.009 | -4.955
-15 | -0.559 | 0.10344 | -0.009 | -5.409
-14.5 | -0.576 | 0.09919 | -0.01 | -5.808
-14 | -0.592 | 0.09394 | -0.01 | -6.297
-13.5 | -0.605 | 0.08862 | -0.01 | -6.832
-13 | -0.617 | 0.08279 | -0.011 | -7.455
-12.5 | -0.628 | 0.07672 | -0.012 | -8.18
-12 | -0.635 | 0.07162 | -0.012 | -8.86
-11.5 | -0.64 | 0.06578 | -0.013 | -9.729
-11 | -0.686 | 0.03507 | -0.019 | -19.562
-10.5 | -0.773 | 0.01041 | -0.024 | -74.266
-10 | -0.767 | 0.00955 | -0.025 | -80.384
-9.5 | -0.751 | 0.00918 | -0.026 | -81.83
-9 | -0.729 | 0.00864 | -0.027 | -84.403
-8.5 | -0.702 | 0.00832 | -0.027 | -84.411
-8 | -0.67 | 0.00808 | -0.028 | -82.958
-7.5 | -0.633 | 0.00777 | -0.029 | -81.528
-7 | -0.592 | 0.00755 | -0.03 | -78.372
-6.5 | -0.547 | 0.0073 | -0.03 | -74.845
-6 | -0.498 | 0.0071 | -0.031 | -70.179
-5.5 | -0.446 | 0.00692 | -0.032 | -64.539
-5 | -0.392 | 0.00673 | -0.033 | -58.227
-4.5 | -0.336 | 0.00657 | -0.033 | -51.235
-4 | -0.28 | 0.00639 | -0.034 | -43.77
-3.5 | -0.222 | 0.00619 | -0.035 | -35.84
-3 | -0.164 | 0.00606 | -0.036 | -27.022
-2.5 | -0.105 | 0.00596 | -0.036 | -17.584
-2 | -0.046 | 0.00588 | -0.037 | -7.766
-1.5 | 0.014 | 0.00581 | -0.038 | 2.368
-1 | 0.073 | 0.0047 | -0.039 | 15.565
-0.5 | 0.133 | 0.00454 | -0.039 | 29.264
0 | 0.192 | 0.00453 | -0.04 | 42.461
0.5 | 0.252 | 0.00456 | -0.041 | 55.15
1 | 0.311 | 0.00472 | -0.042 | 65.977
1.5 | 0.37 | 0.00498 | -0.043 | 74.32
2 | 0.429 | 0.00535 | -0.043 | 80.163
2.5 | 0.488 | 0.0067 | -0.044 | 72.742
3 | 0.546 | 0.00685 | -0.045 | 79.63
3.5 | 0.603 | 0.00707 | -0.046 | 85.265
4 | 0.659 | 0.00727 | -0.046 | 90.677
4.5 | 0.714 | 0.00751 | -0.047 | 95.167
5 | 0.767 | 0.00782 | -0.048 | 98.049
5.5 | 0.817 | 0.00809 | -0.049 | 100.978
6 | 0.863 | 0.00837 | -0.049 | 103.136
6.5 | 0.906 | 0.00873 | -0.05 | 103.795
7 | 0.945 | 0.00912 | -0.051 | 103.659
7.5 | 0.98 | 0.00949 | -0.051 | 103.276
8 | 1.009 | 0.00987 | -0.052 | 102.255
8.5 | 1.033 | 0.01035 | -0.053 | 99.847
9 | 1.051 | 0.01087 | -0.054 | 96.724
9.5 | 1.064 | 0.01132 | -0.054 | 93.981
10 | 1.071 | 0.01193 | -0.055 | 89.712
10.5 | 1.067 | 0.0123 | -0.055 | 86.721
11 | 1.058 | 0.01306 | -0.056 | 81.021
11.5 | 1.044 | 0.01389 | -0.056 | 75.168
12 | 1.02 | 0.01518 | -0.057 | 67.153
12.5 | 0.975 | 0.01823 | -0.056 | 53.488
13 | 0.814 | 0.06968 | -0.04 | 11.682
13.5 | 0.775 | 0.08072 | -0.037 | 9.597
14 | 0.738 | 0.09075 | -0.034 | 8.132
14.5 | 0.706 | 0.09616 | -0.034 | 7.345
15 | 0.674 | 0.10125 | -0.034 | 6.659

## 106. Re 10M Mach 0.00 (2)
BIGFOIL.COM POLAR EXPORT
NACA65A211
NACA65A211 |  |  |  | Cl Max: | 1.7583 | at alpha= | 19 | deg
XFOIL ncrit=9 |  |  |  | L/D Max: | 125.593 | at alpha= | 9 | deg
Re: | 10000000 |  |  | Cd Min: | 0.04716 | at alpha= | 20 | deg
Mach: | 0 |  |  | Cl=0 at alpha= | -1.8959 | deg
|  |  |  | @ Cl=0.1, Cd= | 0.0044917
|  |  |  | @ Cl=0.4, Cd= | 0.0056422
|  |  |  | @ Cl=0.6, Cd= | 0.0063435
alpha (deg) | Cl | Cd | Cm | Cl/Cd
-20 | -1.5721 | 0.04099 | -0.0624 | -38.3533
-19.5 | -1.5661 | 0.03672 | -0.0632 | -42.6498
-19 | -1.5518 | 0.0336 | -0.0633 | -46.1845
-18.5 | -1.5594 | 0.02879 | -0.0621 | -54.1646
-18 | -1.5577 | 0.02533 | -0.0598 | -61.4962
-17.5 | -1.5634 | 0.02184 | -0.0552 | -71.5842
-17 | -1.5449 | 0.0203 | -0.0514 | -76.1034
-16.5 | -1.5239 | 0.01909 | -0.0471 | -79.8271
-16 | -1.495 | 0.01793 | -0.0437 | -83.3798
-15.5 | -1.461 | 0.01674 | -0.0412 | -87.276
-14 | -1.3097 | 0.01363 | -0.0428 | -96.0895
-13.5 | -1.2629 | 0.01273 | -0.0423 | -99.2066
-13 | -1.2149 | 0.01199 | -0.0418 | -101.3261
-12.5 | -1.1653 | 0.01138 | -0.0415 | -102.3989
-12 | -1.1143 | 0.01085 | -0.0413 | -102.7005
-11.5 | -1.0623 | 0.01035 | -0.0413 | -102.6377
-11 | -1.0091 | 0.0099 | -0.0415 | -101.9293
-10 | -0.9016 | 0.00889 | -0.0421 | -101.4173
-9.5 | -0.8459 | 0.0084 | -0.0427 | -100.7024
-9 | -0.7881 | 0.00792 | -0.0438 | -99.5076
-8.5 | -0.7133 | 0.00747 | -0.0488 | -95.4886
-8 | -0.6512 | 0.00714 | -0.0508 | -91.2045
-7 | -0.5376 | 0.00656 | -0.0522 | -81.9512
-6.5 | -0.4836 | 0.00628 | -0.0522 | -77.0064
-6 | -0.4301 | 0.00606 | -0.052 | -70.9736
-5 | -0.3244 | 0.00569 | -0.0513 | -57.0123
-4.5 | -0.272 | 0.00553 | -0.0507 | -49.1863
-4 | -0.22 | 0.00536 | -0.0501 | -41.0448
-3.5 | -0.168 | 0.00521 | -0.0495 | -32.2457
-3 | -0.1156 | 0.00509 | -0.0489 | -22.7112
-2.5 | -0.063 | 0.005 | -0.0484 | -12.6
-2 | -0.0107 | 0.00495 | -0.0478 | -2.1616
-1.5 | 0.0407 | 0.00489 | -0.047 | 8.3231
-1 | 0.0868 | 0.00457 | -0.0451 | 18.9934
-0.5 | 0.1323 | 0.0043 | -0.0431 | 30.7674
0 | 0.1752 | 0.00404 | -0.0406 | 43.3663
0.5 | 0.2178 | 0.00396 | -0.0379 | 55
1 | 0.2535 | 0.00435 | -0.0338 | 58.2759
1.5 | 0.2969 | 0.00463 | -0.0314 | 64.1253
2 | 0.34 | 0.00504 | -0.0289 | 67.4603
2.5 | 0.3823 | 0.00556 | -0.0263 | 68.759
3 | 0.4318 | 0.00579 | -0.0251 | 74.5769
3.5 | 0.4837 | 0.00593 | -0.0245 | 81.5683
4 | 0.5355 | 0.00611 | -0.0239 | 87.6432
4.5 | 0.5878 | 0.0063 | -0.0235 | 93.3016
5 | 0.6411 | 0.00649 | -0.0233 | 98.7827
5.5 | 0.6954 | 0.00675 | -0.0234 | 103.0222
6 | 0.753 | 0.00707 | -0.0243 | 106.5064
6.5 | 0.8196 | 0.0074 | -0.0274 | 110.7568
7 | 0.9036 | 0.00781 | -0.0346 | 115.6978
7.5 | 0.9665 | 0.00809 | -0.0369 | 119.4685
8 | 1.027 | 0.00841 | -0.0387 | 122.1165
9 | 1.1542 | 0.00919 | -0.0436 | 125.593
9.5 | 1.205 | 0.00976 | -0.0432 | 123.4631
10 | 1.254 | 0.0103 | -0.0425 | 121.7476
10.5 | 1.2987 | 0.01089 | -0.0409 | 119.2562
12 | 1.4313 | 0.01273 | -0.0362 | 112.4352
12.5 | 1.473 | 0.01345 | -0.0343 | 109.5167
13 | 1.5074 | 0.01413 | -0.0309 | 106.6808
13.5 | 1.5418 | 0.01486 | -0.0278 | 103.755
14 | 1.5742 | 0.01572 | -0.0245 | 100.1399
14.5 | 1.6031 | 0.01682 | -0.0209 | 95.3092
15 | 1.6269 | 0.0183 | -0.0169 | 88.9016
15.5 | 1.6521 | 0.01971 | -0.0134 | 83.8204
16 | 1.6762 | 0.02122 | -0.0101 | 78.9915
16.5 | 1.7013 | 0.02268 | -0.0073 | 75.0132
18 | 1.7416 | 0.03023 | 0.0024 | 57.6116
18.5 | 1.7427 | 0.03408 | 0.0053 | 51.1356
19 | 1.7583 | 0.03682 | 0.0068 | 47.7539
19.5 | 1.7393 | 0.04322 | 0.0088 | 40.2429
20 | 1.7489 | 0.04716 | 0.0092 | 37.0844

## 107. Re 10M Mach 0.10 (1)
BIGFOIL.COM POLAR EXPORT
NACA65A211
NACA65A211 |  |  |  | Cl Max: | 1.059 | at alpha= | 10 | deg
JavaFoil+Calcfoil stall+Eppler ext transition |  |  |  | L/D Max: | 103.724 | at alpha= | 6.5 | deg
Re: | 10000000 |  |  | Cd Min: | 0.00453 | at alpha= | 0 | deg
Mach: | 0.1 |  |  | Cl=0 at alpha= | -1.6167 | deg
|  |  |  | @ Cl=0.1, Cd= | 0.0046295
|  |  |  | @ Cl=0.4, Cd= | 0.0051709
|  |  |  | @ Cl=0.6, Cd= | 0.0070614
alpha (deg) | Cl | Cd | Cm | Cl/Cd
-15 | -0.522 | 0.1044 | -0.009 | -4.999
-14.5 | -0.542 | 0.09992 | -0.01 | -5.423
-14 | -0.561 | 0.09468 | -0.01 | -5.921
-13.5 | -0.578 | 0.08915 | -0.01 | -6.48
-13 | -0.593 | 0.08413 | -0.011 | -7.047
-12.5 | -0.606 | 0.07809 | -0.011 | -7.76
-12 | -0.616 | 0.07306 | -0.012 | -8.438
-11.5 | -0.623 | 0.06781 | -0.013 | -9.192
-11 | -0.632 | 0.05948 | -0.015 | -10.625
-10.5 | -0.755 | 0.01109 | -0.024 | -68.043
-10 | -0.76 | 0.00971 | -0.025 | -78.251
-9.5 | -0.746 | 0.00927 | -0.026 | -80.464
-9 | -0.726 | 0.00877 | -0.027 | -82.783
-8.5 | -0.701 | 0.00839 | -0.027 | -83.535
-8 | -0.67 | 0.00811 | -0.028 | -82.615
-7.5 | -0.634 | 0.00782 | -0.029 | -81.001
-7 | -0.593 | 0.00757 | -0.03 | -78.311
-6.5 | -0.548 | 0.00734 | -0.03 | -74.726
-6 | -0.5 | 0.00713 | -0.031 | -70.135
-5.5 | -0.448 | 0.00693 | -0.032 | -64.684
-5 | -0.394 | 0.00674 | -0.033 | -58.404
-4.5 | -0.338 | 0.00657 | -0.034 | -51.438
-4 | -0.281 | 0.00642 | -0.034 | -43.793
-3.5 | -0.223 | 0.0062 | -0.035 | -35.993
-3 | -0.164 | 0.00608 | -0.036 | -27.029
-2.5 | -0.105 | 0.00598 | -0.037 | -17.601
-2 | -0.046 | 0.00588 | -0.037 | -7.801
-1.5 | 0.014 | 0.00581 | -0.038 | 2.379
-1 | 0.074 | 0.0047 | -0.039 | 15.642
-0.5 | 0.133 | 0.00454 | -0.04 | 29.405
0 | 0.193 | 0.00453 | -0.04 | 42.689
0.5 | 0.253 | 0.00457 | -0.041 | 55.41
1 | 0.313 | 0.00472 | -0.042 | 66.284
1.5 | 0.372 | 0.005 | -0.043 | 74.336
2 | 0.431 | 0.00536 | -0.044 | 80.505
2.5 | 0.49 | 0.00672 | -0.044 | 72.972
3 | 0.548 | 0.0069 | -0.045 | 79.464
3.5 | 0.606 | 0.00708 | -0.046 | 85.532
4 | 0.663 | 0.00729 | -0.047 | 90.85
4.5 | 0.718 | 0.00756 | -0.047 | 94.936
5 | 0.77 | 0.00784 | -0.048 | 98.237
5.5 | 0.82 | 0.00811 | -0.049 | 101.113
6 | 0.867 | 0.00843 | -0.05 | 102.762
6.5 | 0.909 | 0.00877 | -0.05 | 103.724
7 | 0.948 | 0.00916 | -0.051 | 103.432
7.5 | 0.981 | 0.00954 | -0.052 | 102.88
8 | 1.009 | 0.00998 | -0.052 | 101.068
8.5 | 1.031 | 0.01049 | -0.053 | 98.332
9 | 1.047 | 0.01095 | -0.054 | 95.631
9.5 | 1.057 | 0.01147 | -0.055 | 92.194
10 | 1.059 | 0.0112 | -0.055 | 94.509
10.5 | 1.052 | 0.01249 | -0.056 | 84.261
11 | 1.039 | 0.0133 | -0.056 | 78.154
11.5 | 1.02 | 0.01438 | -0.056 | 70.938
12 | 0.975 | 0.01777 | -0.056 | 54.902
12.5 | 0.902 | 0.02812 | -0.053 | 32.075
13 | 0.773 | 0.07658 | -0.037 | 10.096
13.5 | 0.735 | 0.08468 | -0.035 | 8.68
14 | 0.698 | 0.09222 | -0.033 | 7.567
14.5 | 0.662 | 0.09765 | -0.033 | 6.781
15 | 0.627 | 0.10222 | -0.034 | 6.133

## 108. Re 10M Mach 0.10 (2)
BIGFOIL.COM POLAR EXPORT
NACA65A211
NACA65A211 |  |  |  | Cl Max: | 1.7368 | at alpha= | 19 | deg
XFOIL ncrit=9 |  |  |  | L/D Max: | 124.737 | at alpha= | 9 | deg
Re: | 10000000 |  |  | Cd Min: | 0.05925 | at alpha= | -20 | deg
Mach: | 0.1 |  |  | Cl=0 at alpha= | -1.8958 | deg
|  |  |  | @ Cl=0.1, Cd= | 0.0045024
|  |  |  | @ Cl=0.4, Cd= | 0.0056587
|  |  |  | @ Cl=0.6, Cd= | 0.0063446
alpha (deg) | Cl | Cd | Cm | Cl/Cd
-20 | -1.4544 | 0.05925 | -0.0574 | -24.5468
-19.5 | -1.4744 | 0.05016 | -0.0623 | -29.3939
-19 | -1.48 | 0.04379 | -0.0649 | -33.7977
-18.5 | -1.5053 | 0.03606 | -0.0666 | -41.7443
-18 | -1.5183 | 0.03049 | -0.066 | -49.7967
-17.5 | -1.5421 | 0.02489 | -0.0625 | -61.9566
-17 | -1.5322 | 0.02244 | -0.0589 | -68.2799
-16.5 | -1.5163 | 0.02067 | -0.0545 | -73.3575
-16 | -1.4969 | 0.01935 | -0.0494 | -77.3592
-15.5 | -1.4664 | 0.01792 | -0.0461 | -81.8304
-15 | -1.4239 | 0.0167 | -0.0448 | -85.2635
-14.5 | -1.3771 | 0.01549 | -0.0443 | -88.9025
-14 | -1.3194 | 0.01439 | -0.0459 | -91.6887
-13.5 | -1.2708 | 0.0135 | -0.0453 | -94.1333
-13 | -1.2245 | 0.01247 | -0.0443 | -98.1957
-12.5 | -1.175 | 0.01173 | -0.0436 | -100.1705
-12 | -1.1238 | 0.0111 | -0.0432 | -101.2432
-11 | -1.0174 | 0.01007 | -0.043 | -101.0328
-10.5 | -0.9635 | 0.00955 | -0.0431 | -100.8901
-10 | -0.9082 | 0.00908 | -0.0433 | -100.022
-9.5 | -0.8523 | 0.00853 | -0.0438 | -99.9179
-9 | -0.7944 | 0.00803 | -0.0446 | -98.929
-8.5 | -0.7193 | 0.00756 | -0.0495 | -95.1455
-8 | -0.6565 | 0.00719 | -0.0514 | -91.3074
-7.5 | -0.5972 | 0.00692 | -0.0525 | -86.3006
-7 | -0.5412 | 0.00661 | -0.0528 | -81.8759
-6.5 | -0.4867 | 0.00631 | -0.0527 | -77.1315
-6 | -0.4329 | 0.00608 | -0.0525 | -71.2007
-5 | -0.3263 | 0.00571 | -0.0517 | -57.1454
-4.5 | -0.2736 | 0.00554 | -0.0511 | -49.3863
-4 | -0.2213 | 0.00537 | -0.0505 | -41.2104
-3.5 | -0.169 | 0.00521 | -0.0498 | -32.4376
-3 | -0.1163 | 0.0051 | -0.0492 | -22.8039
-2.5 | -0.0634 | 0.00501 | -0.0487 | -12.6547
-2 | -0.0108 | 0.00495 | -0.0481 | -2.1818
-1.5 | 0.041 | 0.00489 | -0.0473 | 8.3845
-1 | 0.0873 | 0.00458 | -0.0454 | 19.0611
-0.5 | 0.1331 | 0.0043 | -0.0434 | 30.9535
0 | 0.1762 | 0.00404 | -0.0408 | 43.6139
0.5 | 0.2189 | 0.00395 | -0.0381 | 55.4177
1 | 0.2547 | 0.00434 | -0.0339 | 58.6866
1.5 | 0.2982 | 0.00464 | -0.0315 | 64.2672
2 | 0.3414 | 0.00505 | -0.0289 | 67.604
2.5 | 0.3836 | 0.00559 | -0.0262 | 68.6225
3 | 0.4337 | 0.0058 | -0.0251 | 74.7759
3.5 | 0.4859 | 0.00595 | -0.0245 | 81.6639
4 | 0.5381 | 0.00612 | -0.0239 | 87.9248
4.5 | 0.5907 | 0.00631 | -0.0234 | 93.6133
5 | 0.6444 | 0.00651 | -0.0232 | 98.9862
5.5 | 0.6992 | 0.00678 | -0.0233 | 103.1268
6 | 0.7576 | 0.00711 | -0.0243 | 106.5541
6.5 | 0.8255 | 0.00744 | -0.0275 | 110.9543
7 | 0.9091 | 0.00785 | -0.0345 | 115.8089
7.5 | 0.9721 | 0.00815 | -0.0366 | 119.2761
8 | 1.0328 | 0.00849 | -0.0382 | 121.649
8.5 | 1.0903 | 0.00881 | -0.039 | 123.7571
9 | 1.1613 | 0.00931 | -0.043 | 124.7368
9.5 | 1.2127 | 0.00991 | -0.0425 | 122.3713
10 | 1.2607 | 0.01047 | -0.0413 | 120.4107
10.5 | 1.3054 | 0.01111 | -0.0395 | 117.4977
11.5 | 1.3951 | 0.01238 | -0.036 | 112.6898
12 | 1.4396 | 0.01302 | -0.0343 | 110.5684
12.5 | 1.478 | 0.01375 | -0.0314 | 107.4909
13 | 1.5113 | 0.01459 | -0.0277 | 103.5846
13.5 | 1.546 | 0.01537 | -0.0244 | 100.5856
14 | 1.5772 | 0.01639 | -0.0207 | 96.2294
14.5 | 1.6039 | 0.01774 | -0.0167 | 90.4115
15 | 1.6267 | 0.01941 | -0.0125 | 83.8073
15.5 | 1.6495 | 0.0211 | -0.0087 | 78.1754
16 | 1.6709 | 0.02293 | -0.0051 | 72.8696
16.5 | 1.6905 | 0.02496 | -0.0017 | 67.7284
17.5 | 1.7214 | 0.02993 | 0.0044 | 57.5142
18 | 1.7299 | 0.03323 | 0.0072 | 52.0584
18.5 | 1.7201 | 0.03841 | 0.01 | 44.7826
19 | 1.7368 | 0.04141 | 0.011 | 41.9416
19.5 | 1.7021 | 0.05018 | 0.0118 | 33.9199
20 | 1.7085 | 0.055 | 0.0115 | 31.0636

## 109. Re 10M Mach 0.25 (1)
BIGFOIL.COM POLAR EXPORT
NACA65A211
NACA65A211 |  |  |  | Cl Max: | 1.009 | at alpha= | 8.5 | deg
JavaFoil+Calcfoil stall+Eppler ext transition |  |  |  | L/D Max: | 101.416 | at alpha= | 6 | deg
Re: | 10000000 |  |  | Cd Min: | 0.00454 | at alpha= | 0 | deg
Mach: | 0.25 |  |  | Cl=0 at alpha= | -1.6147 | deg
|  |  |  | @ Cl=0.1, Cd= | 0.0046531
|  |  |  | @ Cl=0.4, Cd= | 0.0051551
|  |  |  | @ Cl=0.6, Cd= | 0.09554
alpha (deg) | Cl | Cd | Cm | Cl/Cd
-14 | -0.265 | 0.09684 | -0.01 | -2.734
-13.5 | -0.322 | 0.09175 | -0.011 | -3.509
-13 | -0.373 | 0.0874 | -0.011 | -4.271
-12.5 | -0.42 | 0.08238 | -0.011 | -5.094
-12 | -0.461 | 0.07671 | -0.012 | -6.006
-11.5 | -0.495 | 0.0733 | -0.012 | -6.756
-11 | -0.524 | 0.06826 | -0.013 | -7.675
-10.5 | -0.546 | 0.06353 | -0.013 | -8.591
-10 | -0.561 | 0.05818 | -0.015 | -9.64
-9.5 | -0.688 | 0.01045 | -0.026 | -65.849
-9 | -0.695 | 0.00928 | -0.027 | -74.943
-8.5 | -0.683 | 0.00879 | -0.028 | -77.76
-8 | -0.663 | 0.0084 | -0.029 | -78.878
-7.5 | -0.634 | 0.00808 | -0.03 | -78.406
-7 | -0.598 | 0.00778 | -0.031 | -76.897
-6.5 | -0.556 | 0.00754 | -0.031 | -73.801
-6 | -0.51 | 0.00726 | -0.032 | -70.154
-5.5 | -0.458 | 0.00706 | -0.033 | -64.866
-5 | -0.403 | 0.00686 | -0.034 | -58.732
-4.5 | -0.346 | 0.00667 | -0.034 | -51.91
-4 | -0.288 | 0.0065 | -0.035 | -44.355
-3.5 | -0.229 | 0.00626 | -0.036 | -36.572
-3 | -0.169 | 0.00614 | -0.037 | -27.519
-2.5 | -0.108 | 0.00601 | -0.038 | -17.991
-2 | -0.047 | 0.00592 | -0.038 | -7.954
-1.5 | 0.014 | 0.00582 | -0.039 | 2.439
-1 | 0.076 | 0.00472 | -0.04 | 16.025
-0.5 | 0.137 | 0.00455 | -0.041 | 30.111
0 | 0.199 | 0.00454 | -0.042 | 43.701
0.5 | 0.26 | 0.00459 | -0.042 | 56.685
1 | 0.321 | 0.00475 | -0.043 | 67.733
1.5 | 0.382 | 0.00504 | -0.044 | 75.762
2 | 0.443 | 0.00543 | -0.045 | 81.564
2.5 | 0.503 | 0.00679 | -0.045 | 74.141
3 | 0.563 | 0.00698 | -0.046 | 80.724
3.5 | 0.622 | 0.0072 | -0.047 | 86.43
4 | 0.68 | 0.00743 | -0.048 | 91.569
4.5 | 0.736 | 0.00773 | -0.049 | 95.274
5 | 0.789 | 0.00803 | -0.049 | 98.283
5.5 | 0.838 | 0.00836 | -0.05 | 100.23
6 | 0.883 | 0.00871 | -0.051 | 101.416
6.5 | 0.923 | 0.00911 | -0.052 | 101.258
7 | 0.956 | 0.00956 | -0.052 | 100.028
7.5 | 0.982 | 0.00996 | -0.053 | 98.614
8 | 1 | 0.01046 | -0.054 | 95.556
8.5 | 1.009 | 0.0111 | -0.055 | 90.881
9 | 1.008 | 0.01172 | -0.055 | 85.988
9.5 | 0.991 | 0.01228 | -0.056 | 80.712
10 | 0.962 | 0.01321 | -0.056 | 72.862
10.5 | 0.925 | 0.01416 | -0.056 | 65.322
11 | 0.742 | 0.05898 | -0.039 | 12.589
11.5 | 0.686 | 0.07107 | -0.033 | 9.654
12 | 0.631 | 0.07661 | -0.032 | 8.234
12.5 | 0.561 | 0.08288 | -0.031 | 6.774
13 | 0.487 | 0.08766 | -0.032 | 5.56
13.5 | 0.407 | 0.09554 | -0.031 | 4.264

## 110. Re 10M Mach 0.25 (2)
BIGFOIL.COM POLAR EXPORT
NACA65A211
NACA65A211 |  |  |  | Cl Max: | 1.5546 | at alpha= | 14 | deg
XFOIL ncrit=9 |  |  |  | L/D Max: | 120.913 | at alpha= | 8.5 | deg
Re: | 10000000 |  |  | Cd Min: | 0.20628 | at alpha= | -18 | deg
Mach: | 0.25 |  |  | Cl=0 at alpha= | -1.8951 | deg
|  |  |  | @ Cl=0.1, Cd= | 0.004561
|  |  |  | @ Cl=0.4, Cd= | 0.0057104
|  |  |  | @ Cl=0.6, Cd= | 0.0063841
alpha (deg) | Cl | Cd | Cm | Cl/Cd
-18.5 | -0.4769 | 0.17719 | 0.0031 | -2.6915
-18 | -0.6691 | 0.20628 | 0.0215 | -3.2436
-17.5 | -0.6693 | 0.19235 | 0.0157 | -3.4796
-17 | -0.7359 | 0.16041 | 0.0014 | -4.5876
-16.5 | -0.7777 | 0.14079 | -0.0091 | -5.5238
-16 | -0.7873 | 0.12955 | -0.0153 | -6.0772
-15.5 | -1.0885 | 0.06109 | -0.0636 | -17.818
-15 | -1.1128 | 0.05098 | -0.0706 | -21.8282
-14.5 | -1.1872 | 0.03804 | -0.0756 | -31.2093
-14 | -1.2384 | 0.02992 | -0.0724 | -41.3904
-13.5 | -1.2548 | 0.02394 | -0.0676 | -52.4144
-13 | -1.2443 | 0.01895 | -0.0628 | -65.6623
-12.5 | -1.2073 | 0.01645 | -0.0594 | -73.3921
-12 | -1.1641 | 0.01435 | -0.0566 | -81.122
-11.5 | -1.117 | 0.01255 | -0.054 | -89.004
-11 | -1.0621 | 0.01156 | -0.0526 | -91.8772
-10.5 | -1.0057 | 0.0107 | -0.0514 | -93.9907
-10 | -0.9467 | 0.0101 | -0.0506 | -93.7327
-9.5 | -0.8861 | 0.00961 | -0.0504 | -92.206
-9 | -0.8286 | 0.00872 | -0.0498 | -95.0229
-8.5 | -0.7608 | 0.0081 | -0.0515 | -93.9259
-8 | -0.6865 | 0.00754 | -0.0547 | -91.0477
-7.5 | -0.622 | 0.00716 | -0.0558 | -86.8715
-7 | -0.5619 | 0.00684 | -0.056 | -82.1491
-6.5 | -0.5044 | 0.00649 | -0.0557 | -77.7196
-6 | -0.4481 | 0.00621 | -0.0552 | -72.1578
-5.5 | -0.3922 | 0.006 | -0.0546 | -65.3667
-5 | -0.337 | 0.00581 | -0.0539 | -58.0034
-4.5 | -0.2827 | 0.00561 | -0.0531 | -50.3922
-4 | -0.2283 | 0.00543 | -0.0523 | -42.0442
-3.5 | -0.1745 | 0.00526 | -0.0515 | -33.1749
-3 | -0.1201 | 0.00513 | -0.0508 | -23.4113
-2.5 | -0.0654 | 0.00504 | -0.0502 | -12.9762
-2 | -0.0112 | 0.00496 | -0.0495 | -2.2581
-1.5 | 0.0422 | 0.00491 | -0.0486 | 8.5947
-1 | 0.0904 | 0.00462 | -0.0467 | 19.5671
-0.5 | 0.1376 | 0.00433 | -0.0447 | 31.7783
0 | 0.1814 | 0.00402 | -0.0419 | 45.1244
0.5 | 0.2252 | 0.00392 | -0.0391 | 57.449
1 | 0.2611 | 0.00433 | -0.0346 | 60.3002
1.5 | 0.3049 | 0.00468 | -0.0318 | 65.1496
2 | 0.3489 | 0.00511 | -0.0291 | 68.2779
2.5 | 0.3916 | 0.00568 | -0.026 | 68.9437
3 | 0.4441 | 0.00587 | -0.025 | 75.6559
3.5 | 0.4979 | 0.00603 | -0.0243 | 82.5705
4 | 0.5523 | 0.0062 | -0.0236 | 89.0806
4.5 | 0.6067 | 0.00641 | -0.023 | 94.649
5 | 0.6624 | 0.00666 | -0.0226 | 99.4595
5.5 | 0.7205 | 0.00696 | -0.0228 | 103.5201
6 | 0.7838 | 0.0073 | -0.0242 | 107.3699
6.5 | 0.8648 | 0.00772 | -0.0296 | 112.0207
7 | 0.9387 | 0.0081 | -0.0332 | 115.8889
7.5 | 1.0018 | 0.00851 | -0.0343 | 117.7203
8 | 1.0656 | 0.00888 | -0.0354 | 120
8.5 | 1.1257 | 0.00931 | -0.0356 | 120.913
9 | 1.1995 | 0.01002 | -0.0388 | 119.7106
9.5 | 1.2494 | 0.01079 | -0.0367 | 115.7924
10 | 1.2973 | 0.01148 | -0.0341 | 113.0052
10.5 | 1.3444 | 0.0123 | -0.0313 | 109.3008
11 | 1.3885 | 0.01325 | -0.0279 | 104.7925
11.5 | 1.4241 | 0.01425 | -0.023 | 99.9368
12 | 1.4596 | 0.01539 | -0.0183 | 94.8408
12.5 | 1.4918 | 0.0168 | -0.0132 | 88.7976
13 | 1.518 | 0.01867 | -0.0077 | 81.3069
13.5 | 1.5414 | 0.02075 | -0.0024 | 74.2843
14 | 1.5546 | 0.02364 | 0.0034 | 65.7614
14.5 | 1.5428 | 0.02851 | 0.0102 | 54.1143
15 | 1.5182 | 0.03472 | 0.0158 | 43.727
15.5 | 1.4809 | 0.04275 | 0.0192 | 34.6409
16 | 1.4698 | 0.04919 | 0.0201 | 29.8801
16.5 | 1.4261 | 0.0602 | 0.0179 | 23.6894
17 | 1.3658 | 0.0756 | 0.0109 | 18.0661
17.5 | 1.3408 | 0.08806 | 0.0039 | 15.226
18 | 1.2828 | 0.10812 | -0.0089 | 11.8646
18.5 | 1.2006 | 0.13323 | -0.0229 | 9.0115
19 | 1.0186 | 0.18399 | -0.0552 | 5.5362

## 111. Re 10M Mach 0.50 (1)
BIGFOIL.COM POLAR EXPORT
NACA65A211
NACA65A211 |  |  |  | Cl Max: | 1.195 | at alpha= | 20 | deg
JavaFoil+Calcfoil stall+Eppler ext transition |  |  |  | L/D Max: | 94.514 | at alpha= | 5 | deg
Re: | 10000000 |  |  | Cd Min: | 0.00462 | at alpha= | 0 | deg
Mach: | 0.5 |  |  | Cl=0 at alpha= | -1.6159 | deg
|  |  |  | @ Cl=0.1, Cd= | 0.0047959
|  |  |  | @ Cl=0.4, Cd= | 0.0051231
|  |  |  | @ Cl=0.6, Cd= | 0.0073667
alpha (deg) | Cl | Cd | Cm | Cl/Cd
-20 | -1.007 | 0.14465 | -0.008 | -6.959
-19.5 | -0.982 | 0.1352 | -0.009 | -7.265
-19 | -0.951 | 0.13365 | -0.009 | -7.115
-18.5 | -0.919 | 0.13203 | -0.009 | -6.959
-18 | -0.892 | 0.12615 | -0.009 | -7.067
-17.5 | -0.866 | 0.1188 | -0.01 | -7.289
-17 | -0.84 | 0.11241 | -0.01 | -7.471
-16.5 | -0.812 | 0.11825 | -0.01 | -6.863
-16 | -0.784 | 0.11272 | -0.011 | -6.954
-15.5 | -0.758 | 0.10452 | -0.011 | -7.248
-15 | -0.732 | 0.09697 | -0.012 | -7.553
-14.5 | -0.707 | 0.09094 | -0.013 | -7.773
-14 | -0.689 | 0.07806 | -0.015 | -8.824
-13.5 | -0.648 | 0.09667 | -0.012 | -6.707
-13 | -0.621 | 0.08871 | -0.013 | -7.006
-12.5 | -0.595 | 0.08059 | -0.013 | -7.385
-12 | -0.569 | 0.07427 | -0.014 | -7.663
-11.5 | -0.546 | 0.06596 | -0.016 | -8.277
-11 | -0.542 | 0.04485 | -0.021 | -12.087
-10.5 | -0.485 | 0.07266 | -0.014 | -6.678
-10 | -0.459 | 0.06398 | -0.015 | -7.176
-9.5 | -0.433 | 0.05816 | -0.016 | -7.44
-9 | -0.407 | 0.05269 | -0.017 | -7.723
-8.5 | -0.376 | 0.05781 | -0.015 | -6.508
-8 | -0.35 | 0.05168 | -0.016 | -6.77
-7.5 | -0.325 | 0.04486 | -0.019 | -7.238
-7 | -0.366 | 0.00891 | -0.034 | -41.094
-6.5 | -0.38 | 0.04237 | -0.018 | -8.959
-6 | -0.514 | 0.00817 | -0.036 | -62.98
-5.5 | -0.485 | 0.00773 | -0.037 | -62.743
-5 | -0.436 | 0.0074 | -0.038 | -58.972
-4.5 | -0.38 | 0.00713 | -0.039 | -53.248
-4 | -0.319 | 0.00685 | -0.039 | -46.506
-3.5 | -0.254 | 0.00662 | -0.04 | -38.384
-3 | -0.188 | 0.00637 | -0.041 | -29.531
-2.5 | -0.121 | 0.00622 | -0.042 | -19.405
-2 | -0.053 | 0.00609 | -0.043 | -8.638
-1.5 | 0.016 | 0.00598 | -0.044 | 2.654
-1 | 0.085 | 0.00484 | -0.045 | 17.445
-0.5 | 0.153 | 0.00464 | -0.046 | 33.073
0 | 0.222 | 0.00462 | -0.046 | 48.079
0.5 | 0.291 | 0.00469 | -0.047 | 61.918
1 | 0.359 | 0.0049 | -0.048 | 73.284
1.5 | 0.427 | 0.00527 | -0.049 | 81.075
2 | 0.495 | 0.007 | -0.05 | 70.721
2.5 | 0.562 | 0.00724 | -0.051 | 77.629
3 | 0.628 | 0.00746 | -0.052 | 84.165
3.5 | 0.692 | 0.00777 | -0.053 | 89.154
4 | 0.754 | 0.00813 | -0.053 | 92.76
4.5 | 0.812 | 0.00859 | -0.054 | 94.442
5 | 0.859 | 0.00909 | -0.055 | 94.514
5.5 | 0.891 | 0.00964 | -0.056 | 92.427
6 | 0.892 | 0.01041 | -0.057 | 85.759
6.5 | 0.797 | 0.01149 | -0.058 | 69.393
7 | 0.471 | 0.0461 | -0.03 | 10.217
7.5 | 0.614 | 0.01203 | -0.059 | 51.07
8 | 0.642 | 0.01306 | -0.059 | 49.166
8.5 | 0.551 | 0.05652 | -0.03 | 9.747
9 | 0.707 | 0.01394 | -0.061 | 50.721
9.5 | 0.608 | 0.05835 | -0.035 | 10.416
10 | 0.632 | 0.06546 | -0.033 | 9.657
10.5 | 0.657 | 0.07418 | -0.032 | 8.861
11 | 0.813 | 0.01957 | -0.062 | 41.525
11.5 | 0.715 | 0.07205 | -0.037 | 9.919
12 | 0.74 | 0.07956 | -0.036 | 9.296
12.5 | 0.765 | 0.08716 | -0.035 | 8.778
13 | 0.946 | 0.02064 | -0.066 | 45.841
13.5 | 0.92 | 0.03714 | -0.061 | 24.767
14 | 0.851 | 0.08976 | -0.042 | 9.487
14.5 | 0.873 | 0.0989 | -0.039 | 8.824
15 | 0.899 | 0.10615 | -0.04 | 8.467
15.5 | 0.93 | 0.11033 | -0.043 | 8.427
16 | 0.954 | 0.10735 | -0.042 | 8.886
16.5 | 0.979 | 0.11471 | -0.042 | 8.534
17 | 1.011 | 0.11721 | -0.046 | 8.629
17.5 | 1.052 | 0.11222 | -0.051 | 9.378
18 | 1.082 | 0.11587 | -0.053 | 9.343
18.5 | 1.082 | 0.13395 | -0.044 | 8.081
19 | 1.12 | 0.13204 | -0.05 | 8.48
19.5 | 1.167 | 0.12157 | -0.056 | 9.601
20 | 1.195 | 0.12669 | -0.056 | 9.433

## 112. Re 10M Mach 0.50 (2)
BIGFOIL.COM POLAR EXPORT
NACA65A211
NACA65A211 |  |  |  | Cl Max: | 1.0801 | at alpha= | 8 | deg
XFOIL ncrit=9 |  |  |  | L/D Max: | 109.772 | at alpha= | 6 | deg
Re: | 10000000 |  |  | Cd Min: | 0.26284 | at alpha= | -20 | deg
Mach: | 0.5 |  |  | Cl=0 at alpha= | -1.8923 | deg
|  |  |  | @ Cl=0.1, Cd= | 0.0048549
|  |  |  | @ Cl=0.4, Cd= | 0.0056464
|  |  |  | @ Cl=0.6, Cd= | 0.0065548
alpha (deg) | Cl | Cd | Cm | Cl/Cd
-20 | -0.7743 | 0.26284 | 0.0467 | -2.9459
-19.5 | -0.7545 | 0.25342 | 0.0415 | -2.9773
-19 | -0.7332 | 0.24574 | 0.0366 | -2.9836
-18.5 | -0.7119 | 0.23811 | 0.0318 | -2.9898
-18 | -0.6924 | 0.2291 | 0.0269 | -3.0223
-17.5 | -0.6728 | 0.22044 | 0.0221 | -3.0521
-17 | -0.6538 | 0.2118 | 0.0175 | -3.0869
-16.5 | -0.6378 | 0.20191 | 0.0126 | -3.1588
-16 | -0.6186 | 0.19416 | 0.0083 | -3.186
-15.5 | -0.6002 | 0.18612 | 0.004 | -3.2248
-15 | -0.5825 | 0.17806 | -0.0002 | -3.2714
-14.5 | -0.5697 | 0.16847 | -0.0046 | -3.3816
-14 | -0.5584 | 0.15893 | -0.009 | -3.5135
-13.5 | -0.5501 | 0.14895 | -0.0136 | -3.6932
-13 | -0.549 | 0.13776 | -0.0186 | -3.9852
-12.5 | -0.5394 | 0.1292 | -0.0226 | -4.1749
-12 | -0.5368 | 0.11945 | -0.0271 | -4.4939
-11.5 | -0.5344 | 0.10921 | -0.0324 | -4.8933
-10.5 | -0.5296 | 0.0878 | -0.0474 | -6.0319
-10 | -0.5424 | 0.07639 | -0.0546 | -7.1004
-9.5 | -0.5493 | 0.06531 | -0.063 | -8.4107
-9 | -0.5656 | 0.05112 | -0.0778 | -11.0642
-8.5 | -0.5922 | 0.04207 | -0.084 | -14.0765
-8 | -0.6254 | 0.03401 | -0.0816 | -18.3887
-7.5 | -0.6291 | 0.02583 | -0.0786 | -24.3554
-7 | -0.6183 | 0.0164 | -0.0755 | -37.7012
-6.5 | -0.5743 | 0.00868 | -0.074 | -66.1636
-6 | -0.5137 | 0.00723 | -0.0704 | -71.0512
-5.5 | -0.4491 | 0.00666 | -0.0676 | -67.4324
-5 | -0.3857 | 0.00625 | -0.0651 | -61.712
-4.5 | -0.322 | 0.00599 | -0.0631 | -53.7563
-4 | -0.2599 | 0.00573 | -0.0612 | -45.3578
-3.5 | -0.1977 | 0.00553 | -0.0596 | -35.7505
-3 | -0.1366 | 0.00533 | -0.0581 | -25.6285
-2.5 | -0.075 | 0.00519 | -0.0568 | -14.4509
-2 | -0.0132 | 0.00509 | -0.0558 | -2.5933
-1.5 | 0.0481 | 0.00501 | -0.0548 | 9.6008
-1 | 0.105 | 0.00484 | -0.053 | 21.6942
-0.5 | 0.1566 | 0.00447 | -0.0502 | 35.0336
0 | 0.2037 | 0.00403 | -0.0466 | 50.5459
0.5 | 0.2527 | 0.00382 | -0.0432 | 66.1518
1 | 0.2894 | 0.00432 | -0.0373 | 66.9907
1.5 | 0.3324 | 0.00487 | -0.0328 | 68.2546
2 | 0.3785 | 0.00539 | -0.0288 | 70.2226
2.5 | 0.4263 | 0.00596 | -0.025 | 71.5268
3 | 0.4873 | 0.00613 | -0.0238 | 79.4943
3.5 | 0.5484 | 0.00635 | -0.0225 | 86.3622
4 | 0.6114 | 0.0066 | -0.0213 | 92.6364
4.5 | 0.6775 | 0.00687 | -0.0206 | 98.6172
5 | 0.7463 | 0.00729 | -0.0202 | 102.3731
5.5 | 0.823 | 0.00775 | -0.0211 | 106.1935
6 | 0.9155 | 0.00834 | -0.0246 | 109.7722
6.5 | 0.989 | 0.00902 | -0.0235 | 109.6452
7 | 1.0431 | 0.01025 | -0.0181 | 101.7659
7.5 | 1.076 | 0.01326 | -0.01 | 81.1463
8 | 1.0801 | 0.0224 | -0.0022 | 48.2188
8.5 | 1.0585 | 0.03024 | 0.0068 | 35.0033
9 | 1.0199 | 0.03715 | 0.0154 | 27.4536
9.5 | 0.9827 | 0.04482 | 0.0194 | 21.9255
10 | 0.9459 | 0.05409 | 0.019 | 17.4875
10.5 | 0.9127 | 0.06502 | 0.0141 | 14.0372
11 | 0.8818 | 0.07886 | 0.0047 | 11.1818
11.5 | 0.8663 | 0.09473 | -0.0063 | 9.1449
12 | 0.8531 | 0.10771 | -0.0136 | 7.9203
12.5 | 0.8395 | 0.12061 | -0.0207 | 6.9605
13 | 0.8271 | 0.1337 | -0.0277 | 6.1862

## 113. Re 12M Mach 0.00 (1)
BIGFOIL.COM POLAR EXPORT
NACA65A211
NACA65A211 |  |  |  | Cl Max: | 1.071 | at alpha= | 10 | deg
JavaFoil+Calcfoil stall+Eppler ext transition |  |  |  | L/D Max: | 106.596 | at alpha= | 6.5 | deg
Re: | 12000000 |  |  | Cd Min: | 0.00467 | at alpha= | 0 | deg
Mach: | 0 |  |  | Cl=0 at alpha= | -1.6167 | deg
|  |  |  | @ Cl=0.1, Cd= | 0.004808
|  |  |  | @ Cl=0.4, Cd= | 0.0058252
|  |  |  | @ Cl=0.6, Cd= | 0.00691
alpha (deg) | Cl | Cd | Cm | Cl/Cd
-15.5 | -0.542 | 0.10846 | -0.009 | -4.998
-15 | -0.56 | 0.10258 | -0.009 | -5.457
-14.5 | -0.576 | 0.0982 | -0.01 | -5.87
-14 | -0.592 | 0.09272 | -0.01 | -6.382
-13.5 | -0.606 | 0.08756 | -0.011 | -6.919
-13 | -0.617 | 0.082 | -0.011 | -7.53
-12.5 | -0.628 | 0.07591 | -0.012 | -8.273
-12 | -0.635 | 0.07093 | -0.013 | -8.957
-11.5 | -0.643 | 0.06338 | -0.014 | -10.147
-11 | -0.75 | 0.01396 | -0.022 | -53.74
-10.5 | -0.779 | 0.01001 | -0.024 | -77.808
-10 | -0.767 | 0.0093 | -0.025 | -82.535
-9.5 | -0.751 | 0.00903 | -0.026 | -83.122
-9 | -0.729 | 0.00847 | -0.027 | -86.111
-8.5 | -0.702 | 0.00817 | -0.027 | -85.915
-8 | -0.67 | 0.00786 | -0.028 | -85.215
-7.5 | -0.633 | 0.00762 | -0.029 | -83.07
-7 | -0.592 | 0.00739 | -0.03 | -80.088
-6.5 | -0.547 | 0.00714 | -0.03 | -76.539
-6 | -0.498 | 0.00693 | -0.031 | -71.862
-5.5 | -0.446 | 0.00677 | -0.032 | -65.922
-5 | -0.392 | 0.00658 | -0.033 | -59.552
-4.5 | -0.336 | 0.00643 | -0.033 | -52.323
-4 | -0.28 | 0.00627 | -0.034 | -44.589
-3.5 | -0.222 | 0.00607 | -0.035 | -36.554
-3 | -0.164 | 0.00597 | -0.036 | -27.431
-2.5 | -0.105 | 0.00587 | -0.036 | -17.842
-2 | -0.046 | 0.0058 | -0.037 | -7.869
-1.5 | 0.014 | 0.00571 | -0.038 | 2.409
-1 | 0.073 | 0.00488 | -0.039 | 14.988
-0.5 | 0.133 | 0.00472 | -0.039 | 28.131
0 | 0.192 | 0.00467 | -0.04 | 41.213
0.5 | 0.252 | 0.00475 | -0.041 | 52.987
1 | 0.311 | 0.00496 | -0.042 | 62.776
1.5 | 0.37 | 0.00521 | -0.043 | 71.085
2 | 0.429 | 0.00642 | -0.043 | 66.852
2.5 | 0.488 | 0.00656 | -0.044 | 74.328
3 | 0.546 | 0.00673 | -0.045 | 81.051
3.5 | 0.603 | 0.00692 | -0.046 | 87.183
4 | 0.659 | 0.00711 | -0.046 | 92.798
4.5 | 0.714 | 0.00734 | -0.047 | 97.379
5 | 0.767 | 0.00762 | -0.048 | 100.593
5.5 | 0.817 | 0.00788 | -0.049 | 103.576
6 | 0.863 | 0.00818 | -0.049 | 105.508
6.5 | 0.906 | 0.0085 | -0.05 | 106.596
7 | 0.945 | 0.00888 | -0.051 | 106.458
7.5 | 0.98 | 0.00924 | -0.051 | 106.092
8 | 1.009 | 0.00961 | -0.052 | 105.014
8.5 | 1.033 | 0.01007 | -0.053 | 102.551
9 | 1.051 | 0.01056 | -0.054 | 99.557
9.5 | 1.064 | 0.01099 | -0.054 | 96.809
10 | 1.071 | 0.01159 | -0.055 | 92.348
10.5 | 1.069 | 0.01128 | -0.056 | 94.801
11 | 1.06 | 0.01263 | -0.056 | 83.872
11.5 | 1.045 | 0.01346 | -0.056 | 77.644
12 | 1.021 | 0.01471 | -0.057 | 69.44
12.5 | 0.985 | 0.01642 | -0.057 | 59.972
13 | 0.904 | 0.02825 | -0.053 | 32.014
13.5 | 0.779 | 0.07711 | -0.039 | 10.107
14 | 0.745 | 0.08459 | -0.038 | 8.807
14.5 | 0.708 | 0.09449 | -0.035 | 7.488
15 | 0.675 | 0.10023 | -0.034 | 6.734

## 114. Re 12M Mach 0.00 (2)
BIGFOIL.COM POLAR EXPORT
NACA65A211
NACA65A211 |  |  |  | Cl Max: | 1.7923 | at alpha= | 20 | deg
XFOIL ncrit=9 |  |  |  | L/D Max: | 128.568 | at alpha= | 9 | deg
Re: | 12000000 |  |  | Cd Min: | 0.04255 | at alpha= | 20 | deg
Mach: | 0 |  |  | Cl=0 at alpha= | -1.8795 | deg
|  |  |  | @ Cl=0.1, Cd= | 0.004542
|  |  |  | @ Cl=0.4, Cd= | 0.0055785
|  |  |  | @ Cl=0.6, Cd= | 0.0061896
alpha (deg) | Cl | Cd | Cm | Cl/Cd
-20 | -1.5892 | 0.03916 | -0.0628 | -40.5822
-19.5 | -1.5816 | 0.03521 | -0.0633 | -44.9191
-19 | -1.5684 | 0.03208 | -0.0631 | -48.8903
-18.5 | -1.574 | 0.02764 | -0.0616 | -56.9465
-18 | -1.5705 | 0.02446 | -0.059 | -64.2069
-17.5 | -1.5842 | 0.02061 | -0.053 | -76.8656
-17 | -1.5656 | 0.01921 | -0.0487 | -81.4992
-16.5 | -1.543 | 0.01808 | -0.0443 | -85.3429
-16 | -1.5078 | 0.01695 | -0.0421 | -88.9558
-15.5 | -1.4655 | 0.01586 | -0.0411 | -92.4023
-15 | -1.4093 | 0.01489 | -0.043 | -94.6474
-14.5 | -1.3624 | 0.01396 | -0.0426 | -97.5931
-14 | -1.3149 | 0.01318 | -0.0421 | -99.7648
-13.5 | -1.2689 | 0.01233 | -0.0413 | -102.9116
-13 | -1.2217 | 0.01153 | -0.0406 | -105.9584
-12.5 | -1.172 | 0.01091 | -0.0403 | -107.4244
-12 | -1.1208 | 0.01037 | -0.0402 | -108.081
-11 | -1.0152 | 0.00946 | -0.0404 | -107.315
-9.5 | -0.8517 | 0.00818 | -0.0415 | -104.1198
-8.5 | -0.7279 | 0.0073 | -0.0455 | -99.7123
-8 | -0.6557 | 0.0069 | -0.0499 | -95.029
-7.5 | -0.597 | 0.00664 | -0.0511 | -89.9096
-7 | -0.5396 | 0.0064 | -0.0518 | -84.3125
-6.5 | -0.4852 | 0.00613 | -0.0519 | -79.1517
-6 | -0.4319 | 0.00589 | -0.0517 | -73.3277
-5.5 | -0.3784 | 0.00573 | -0.0514 | -66.0384
-5 | -0.3257 | 0.00556 | -0.051 | -58.5791
-4.5 | -0.2734 | 0.00539 | -0.0505 | -50.7236
-4 | -0.2213 | 0.00523 | -0.0499 | -42.3136
-3.5 | -0.1692 | 0.00509 | -0.0493 | -33.2417
-3 | -0.1169 | 0.00498 | -0.0487 | -23.4739
-2.5 | -0.0642 | 0.00491 | -0.0482 | -13.0754
-2 | -0.0126 | 0.00486 | -0.0475 | -2.5926
-1.5 | 0.0397 | 0.0048 | -0.0468 | 8.2708
-1 | 0.0867 | 0.00459 | -0.0451 | 18.8889
0 | 0.1753 | 0.00427 | -0.0406 | 41.0539
0.5 | 0.2155 | 0.00428 | -0.0374 | 50.3505
1 | 0.2514 | 0.00456 | -0.0334 | 55.1316
1.5 | 0.2952 | 0.00471 | -0.031 | 62.6752
2 | 0.3385 | 0.0051 | -0.0286 | 66.3725
2.5 | 0.3823 | 0.00553 | -0.0262 | 69.132
3 | 0.4334 | 0.00567 | -0.0254 | 76.4374
3.5 | 0.4852 | 0.0058 | -0.0248 | 83.6552
4 | 0.5375 | 0.00595 | -0.0243 | 90.3361
4.5 | 0.5895 | 0.00615 | -0.0238 | 95.8537
5 | 0.6425 | 0.00635 | -0.0235 | 101.1811
5.5 | 0.6966 | 0.0066 | -0.0235 | 105.5455
6 | 0.7535 | 0.0069 | -0.0243 | 109.2029
6.5 | 0.818 | 0.00721 | -0.0269 | 113.4535
7 | 0.9049 | 0.00759 | -0.0348 | 119.2227
7.5 | 0.9665 | 0.00789 | -0.0367 | 122.4968
8 | 1.0256 | 0.00827 | -0.0381 | 124.0145
8.5 | 1.0851 | 0.00852 | -0.0397 | 127.3592
9 | 1.1404 | 0.00887 | -0.0402 | 128.5682
9.5 | 1.208 | 0.00945 | -0.0437 | 127.8307
10 | 1.2583 | 0.01 | -0.0433 | 125.83
11 | 1.3498 | 0.01111 | -0.0405 | 121.4941
11.5 | 1.395 | 0.01163 | -0.0391 | 119.9484
12 | 1.4397 | 0.01221 | -0.0377 | 117.9115
12.5 | 1.4827 | 0.01289 | -0.036 | 115.0272
13 | 1.5189 | 0.0137 | -0.0331 | 110.8686
13.5 | 1.5544 | 0.0143 | -0.03 | 108.6993
14 | 1.5862 | 0.01516 | -0.0265 | 104.6306
14.5 | 1.614 | 0.01631 | -0.0226 | 98.9577
15 | 1.6373 | 0.01778 | -0.0183 | 92.0866
15.5 | 1.6628 | 0.01913 | -0.0148 | 86.9211
16 | 1.6862 | 0.02065 | -0.0113 | 81.6562
17 | 1.7337 | 0.02377 | -0.0054 | 72.9365
17.5 | 1.755 | 0.02558 | -0.0027 | 68.6083
18 | 1.7702 | 0.02798 | 0.0003 | 63.2666
18.5 | 1.7778 | 0.0311 | 0.0032 | 57.164
19 | 1.7922 | 0.03379 | 0.0052 | 53.0394
19.5 | 1.7836 | 0.03885 | 0.0076 | 45.9099
20 | 1.7923 | 0.04255 | 0.0086 | 42.1222

## 115. Re 12M Mach 0.10 (1)
BIGFOIL.COM POLAR EXPORT
NACA65A211
NACA65A211 |  |  |  | Cl Max: | 1.061 | at alpha= | 10 | deg
JavaFoil+Calcfoil stall+Eppler ext transition |  |  |  | L/D Max: | 106.243 | at alpha= | 7 | deg
Re: | 12000000 |  |  | Cd Min: | 0.00466 | at alpha= | 0 | deg
Mach: | 0.1 |  |  | Cl=0 at alpha= | -1.6167 | deg
|  |  |  | @ Cl=0.1, Cd= | 0.0048151
|  |  |  | @ Cl=0.4, Cd= | 0.005809
|  |  |  | @ Cl=0.6, Cd= | 0.0069103
alpha (deg) | Cl | Cd | Cm | Cl/Cd
-15.5 | -0.501 | 0.10882 | -0.009 | -4.607
-15 | -0.522 | 0.10382 | -0.009 | -5.03
-14.5 | -0.542 | 0.09789 | -0.01 | -5.538
-14 | -0.561 | 0.09356 | -0.01 | -5.994
-13.5 | -0.578 | 0.08895 | -0.01 | -6.499
-13 | -0.593 | 0.08393 | -0.011 | -7.067
-12.5 | -0.607 | 0.07731 | -0.012 | -7.848
-12 | -0.617 | 0.07195 | -0.012 | -8.576
-11.5 | -0.625 | 0.06641 | -0.013 | -9.413
-11 | -0.642 | 0.05251 | -0.017 | -12.233
-10.5 | -0.76 | 0.01043 | -0.024 | -72.889
-10 | -0.76 | 0.00946 | -0.025 | -80.326
-9.5 | -0.746 | 0.00912 | -0.026 | -81.808
-9 | -0.726 | 0.0086 | -0.027 | -84.473
-8.5 | -0.701 | 0.0082 | -0.027 | -85.424
-8 | -0.67 | 0.00793 | -0.028 | -84.409
-7.5 | -0.634 | 0.00764 | -0.029 | -82.907
-7 | -0.593 | 0.00741 | -0.03 | -80.029
-6.5 | -0.548 | 0.00718 | -0.03 | -76.402
-6 | -0.5 | 0.00697 | -0.031 | -71.714
-5.5 | -0.448 | 0.00677 | -0.032 | -66.198
-5 | -0.394 | 0.00659 | -0.033 | -59.741
-4.5 | -0.338 | 0.00645 | -0.034 | -52.413
-4 | -0.281 | 0.00627 | -0.034 | -44.778
-3.5 | -0.223 | 0.0061 | -0.035 | -36.556
-3 | -0.164 | 0.00597 | -0.036 | -27.547
-2.5 | -0.105 | 0.00588 | -0.037 | -17.925
-2 | -0.046 | 0.00578 | -0.037 | -7.927
-1.5 | 0.014 | 0.00573 | -0.038 | 2.413
-1 | 0.074 | 0.00489 | -0.039 | 15.056
-0.5 | 0.133 | 0.00472 | -0.04 | 28.266
0 | 0.193 | 0.00466 | -0.04 | 41.429
0.5 | 0.253 | 0.00476 | -0.041 | 53.113
1 | 0.313 | 0.00496 | -0.042 | 63.062
1.5 | 0.372 | 0.00523 | -0.043 | 71.151
2 | 0.431 | 0.00645 | -0.044 | 66.861
2.5 | 0.49 | 0.00657 | -0.044 | 74.614
3 | 0.548 | 0.00674 | -0.045 | 81.346
3.5 | 0.606 | 0.00693 | -0.046 | 87.46
4 | 0.663 | 0.00713 | -0.047 | 92.921
4.5 | 0.718 | 0.0074 | -0.047 | 97.022
5 | 0.77 | 0.00764 | -0.048 | 100.802
5.5 | 0.82 | 0.00794 | -0.049 | 103.299
6 | 0.867 | 0.00821 | -0.05 | 105.558
6.5 | 0.909 | 0.00857 | -0.05 | 106.097
7 | 0.948 | 0.00892 | -0.051 | 106.243
7.5 | 0.981 | 0.00928 | -0.052 | 105.709
8 | 1.009 | 0.00966 | -0.052 | 104.427
8.5 | 1.031 | 0.01014 | -0.053 | 101.729
9 | 1.047 | 0.01064 | -0.054 | 98.445
9.5 | 1.057 | 0.01114 | -0.055 | 94.873
10 | 1.061 | 0.01186 | -0.055 | 89.45
10.5 | 1.055 | 0.01091 | -0.056 | 96.63
11 | 1.04 | 0.01295 | -0.056 | 80.317
11.5 | 1.022 | 0.01381 | -0.057 | 74.033
12 | 0.988 | 0.01575 | -0.056 | 62.724
12.5 | 0.943 | 0.01829 | -0.056 | 51.569
13 | 0.782 | 0.07009 | -0.04 | 11.161
13.5 | 0.738 | 0.0824 | -0.036 | 8.953
14 | 0.699 | 0.09106 | -0.034 | 7.672
14.5 | 0.663 | 0.09655 | -0.034 | 6.866
15 | 0.627 | 0.10068 | -0.034 | 6.233

## 116. Re 12M Mach 0.10 (2)
BIGFOIL.COM POLAR EXPORT
NACA65A211
NACA65A211 |  |  |  | Cl Max: | 0.824 | at alpha= | 6.5 | deg
XFOIL ncrit=9 |  |  |  | L/D Max: | 113.499 | at alpha= | 6.5 | deg
Re: | 12000000 |  |  | Cd Min: | 0.05507 | at alpha= | -20 | deg
Mach: | 0.1 |  |  | Cl=0 at alpha= | -1.88 | deg
|  |  |  | @ Cl=0.1, Cd= | 0.0045226
|  |  |  | @ Cl=0.4, Cd= | 0.0055838
|  |  |  | @ Cl=0.6, Cd= | 0.0061896
alpha (deg) | Cl | Cd | Cm | Cl/Cd
-20 | -1.4845 | 0.05507 | -0.0599 | -26.9566
-19.5 | -1.4994 | 0.04714 | -0.0638 | -31.8074
-19 | -1.5004 | 0.04157 | -0.0657 | -36.0933
-18.5 | -1.5236 | 0.03434 | -0.0667 | -44.3681
-18 | -1.536 | 0.02905 | -0.0656 | -52.8744
-17.5 | -1.56 | 0.0237 | -0.0613 | -65.8228
-17 | -1.5518 | 0.0213 | -0.0569 | -72.8545
-16.5 | -1.536 | 0.01965 | -0.052 | -78.1679
-16 | -1.5123 | 0.01839 | -0.0474 | -82.2349
-15.5 | -1.4768 | 0.01708 | -0.0448 | -86.4637
-15 | -1.4316 | 0.01578 | -0.0441 | -90.7224
-14.5 | -1.3747 | 0.01462 | -0.0457 | -94.0287
-14 | -1.3261 | 0.01371 | -0.0451 | -96.725
-13.5 | -1.2787 | 0.01291 | -0.0441 | -99.0473
-13 | -1.2309 | 0.01204 | -0.0432 | -102.2342
-12.5 | -1.1817 | 0.01126 | -0.0425 | -104.9467
-12 | -1.1305 | 0.01062 | -0.0421 | -106.4501
-11 | -1.0237 | 0.00962 | -0.0419 | -106.4137
-10.5 | -0.9696 | 0.00913 | -0.0419 | -106.1993
-10 | -0.9133 | 0.00877 | -0.0424 | -104.1391
-9.5 | -0.8581 | 0.00832 | -0.0426 | -103.137
-9 | -0.8001 | 0.00782 | -0.0434 | -102.3146
-8.5 | -0.7373 | 0.00739 | -0.0454 | -99.77
-8 | -0.661 | 0.00695 | -0.0505 | -95.1079
-7.5 | -0.6016 | 0.00667 | -0.0516 | -90.1949
-7 | -0.5435 | 0.00643 | -0.0524 | -84.5257
-6.5 | -0.4884 | 0.00616 | -0.0524 | -79.2857
-6 | -0.4347 | 0.00591 | -0.0521 | -73.5533
-5.5 | -0.3809 | 0.00575 | -0.0519 | -66.2435
-5 | -0.3276 | 0.00558 | -0.0514 | -58.7097
-4.5 | -0.275 | 0.0054 | -0.0508 | -50.9259
-4 | -0.2225 | 0.00524 | -0.0502 | -42.4618
-3.5 | -0.1702 | 0.00509 | -0.0496 | -33.4381
-3 | -0.1175 | 0.00498 | -0.049 | -23.5944
-2.5 | -0.0645 | 0.00491 | -0.0485 | -13.1365
-2 | -0.0126 | 0.00487 | -0.0477 | -2.5873
-1.5 | 0.0399 | 0.00481 | -0.0471 | 8.2952
-0.5 | 0.134 | 0.00436 | -0.0435 | 30.7339
0 | 0.1763 | 0.00427 | -0.0408 | 41.2881
0.5 | 0.2167 | 0.00427 | -0.0376 | 50.7494
1 | 0.2525 | 0.00456 | -0.0335 | 55.3728
2 | 0.34 | 0.0051 | -0.0286 | 66.6667
2.5 | 0.3839 | 0.00554 | -0.0262 | 69.296
3 | 0.4354 | 0.00568 | -0.0254 | 76.6549
3.5 | 0.4875 | 0.00581 | -0.0248 | 83.9071
4 | 0.5402 | 0.00596 | -0.0243 | 90.6376
4.5 | 0.5925 | 0.00616 | -0.0237 | 96.1851
5 | 0.6458 | 0.00637 | -0.0234 | 101.3815
5.5 | 0.7005 | 0.00663 | -0.0235 | 105.6561
6 | 0.7583 | 0.00693 | -0.0243 | 109.4228
6.5 | 0.824 | 0.00726 | -0.027 | 113.4986

## 117. Re 12M Mach 0.25 (1)
BIGFOIL.COM POLAR EXPORT
NACA65A211
NACA65A211 |  |  |  | Cl Max: | 1.009 | at alpha= | 8.5 | deg
JavaFoil+Calcfoil stall+Eppler ext transition |  |  |  | L/D Max: | 104.083 | at alpha= | 6.5 | deg
Re: | 12000000 |  |  | Cd Min: | 0.00469 | at alpha= | 0 | deg
Mach: | 0.25 |  |  | Cl=0 at alpha= | -1.6147 | deg
|  |  |  | @ Cl=0.1, Cd= | 0.0048471
|  |  |  | @ Cl=0.4, Cd= | 0.0056359
|  |  |  | @ Cl=0.6, Cd= | 0.09466
alpha (deg) | Cl | Cd | Cm | Cl/Cd
-14.5 | -0.197 | 0.10114 | -0.01 | -1.949
-14 | -0.265 | 0.0958 | -0.01 | -2.765
-13.5 | -0.322 | 0.09156 | -0.011 | -3.518
-13 | -0.373 | 0.08617 | -0.011 | -4.334
-12.5 | -0.42 | 0.08185 | -0.011 | -5.129
-12 | -0.461 | 0.07616 | -0.012 | -6.051
-11.5 | -0.496 | 0.0732 | -0.012 | -6.77
-11 | -0.524 | 0.06815 | -0.013 | -7.692
-10.5 | -0.546 | 0.06259 | -0.014 | -8.729
-10 | -0.562 | 0.05709 | -0.015 | -9.847
-9.5 | -0.698 | 0.00998 | -0.027 | -69.936
-9 | -0.695 | 0.00912 | -0.027 | -76.23
-8.5 | -0.683 | 0.0086 | -0.028 | -79.431
-8 | -0.663 | 0.0082 | -0.029 | -80.755
-7.5 | -0.634 | 0.00789 | -0.03 | -80.303
-7 | -0.598 | 0.00761 | -0.031 | -78.593
-6.5 | -0.556 | 0.00733 | -0.031 | -75.906
-6 | -0.51 | 0.00711 | -0.032 | -71.658
-5.5 | -0.458 | 0.00691 | -0.033 | -66.269
-5 | -0.403 | 0.00671 | -0.034 | -60.093
-4.5 | -0.346 | 0.00652 | -0.034 | -53.144
-4 | -0.288 | 0.00634 | -0.035 | -45.433
-3.5 | -0.229 | 0.00616 | -0.036 | -37.141
-3 | -0.169 | 0.00602 | -0.037 | -28.058
-2.5 | -0.108 | 0.00591 | -0.038 | -18.317
-2 | -0.047 | 0.00584 | -0.038 | -8.073
-1.5 | 0.014 | 0.00573 | -0.039 | 2.477
-1 | 0.076 | 0.00491 | -0.04 | 15.384
-0.5 | 0.137 | 0.00475 | -0.041 | 28.879
0 | 0.199 | 0.00469 | -0.042 | 42.336
0.5 | 0.26 | 0.00478 | -0.042 | 54.413
1 | 0.321 | 0.00499 | -0.043 | 64.467
1.5 | 0.382 | 0.00527 | -0.044 | 72.491
2 | 0.443 | 0.00651 | -0.045 | 68.052
2.5 | 0.503 | 0.00666 | -0.045 | 75.544
3 | 0.563 | 0.00687 | -0.046 | 82.031
3.5 | 0.622 | 0.00704 | -0.047 | 88.333
4 | 0.68 | 0.00725 | -0.048 | 93.812
4.5 | 0.736 | 0.00755 | -0.049 | 97.49
5 | 0.789 | 0.00782 | -0.049 | 100.86
5.5 | 0.838 | 0.00814 | -0.05 | 102.897
6 | 0.883 | 0.00851 | -0.051 | 103.808
6.5 | 0.923 | 0.00886 | -0.052 | 104.083
7 | 0.956 | 0.0093 | -0.052 | 102.837
7.5 | 0.982 | 0.00968 | -0.053 | 101.418
8 | 1 | 0.01017 | -0.054 | 98.319
8.5 | 1.009 | 0.01079 | -0.055 | 93.511
9 | 1.008 | 0.01129 | -0.055 | 89.212
9.5 | 0.993 | 0.01129 | -0.056 | 87.986
10 | 0.965 | 0.01276 | -0.056 | 75.62
10.5 | 0.928 | 0.01353 | -0.057 | 68.593
11 | 0.854 | 0.0186 | -0.055 | 45.921
11.5 | 0.689 | 0.06868 | -0.035 | 10.036
12 | 0.631 | 0.07626 | -0.032 | 8.275
12.5 | 0.562 | 0.08286 | -0.032 | 6.779
13 | 0.488 | 0.08688 | -0.032 | 5.613
13.5 | 0.408 | 0.09466 | -0.032 | 4.305

## 118. Re 12M Mach 0.25 (2)
BIGFOIL.COM POLAR EXPORT
NACA65A211
NACA65A211 |  |  |  | Cl Max: | 1.5777 | at alpha= | 14.5 | deg
XFOIL ncrit=9 |  |  |  | L/D Max: | 123.802 | at alpha= | 8.5 | deg
Re: | 12000000 |  |  | Cd Min: | 0.20397 | at alpha= | 19.5 | deg
Mach: | 0.25 |  |  | Cl=0 at alpha= | -1.8799 | deg
|  |  |  | @ Cl=0.1, Cd= | 0.0045809
|  |  |  | @ Cl=0.4, Cd= | 0.0055989
|  |  |  | @ Cl=0.6, Cd= | 0.006207
alpha (deg) | Cl | Cd | Cm | Cl/Cd
-8 | -0.6908 | 0.0073 | -0.0539 | -94.6301
-7.5 | -0.6273 | 0.0069 | -0.0548 | -90.913
-7 | -0.5654 | 0.0066 | -0.0554 | -85.6667
-6.5 | -0.5063 | 0.00633 | -0.0554 | -79.9842
-6 | -0.4499 | 0.00605 | -0.0548 | -74.3636
-5.5 | -0.3942 | 0.00583 | -0.0542 | -67.6158
-5 | -0.3385 | 0.00567 | -0.0537 | -59.7002
-4.5 | -0.284 | 0.00547 | -0.0529 | -51.9196
-4 | -0.2294 | 0.00531 | -0.0522 | -43.2015
-3.5 | -0.1757 | 0.00513 | -0.0513 | -34.2495
-3 | -0.1211 | 0.00502 | -0.0506 | -24.1235
-2.5 | -0.0665 | 0.00494 | -0.05 | -13.4615
-2 | -0.013 | 0.00488 | -0.0492 | -2.6639
-1.5 | 0.0411 | 0.00483 | -0.0485 | 8.5093
-1 | 0.0906 | 0.00463 | -0.0468 | 19.568
-0.5 | 0.1385 | 0.00438 | -0.0448 | 31.621
0 | 0.1818 | 0.00425 | -0.0419 | 42.7765
0.5 | 0.2228 | 0.00423 | -0.0386 | 52.6714
1.5 | 0.3032 | 0.00474 | -0.0314 | 63.9662
2.5 | 0.3928 | 0.00558 | -0.0262 | 70.3943
3 | 0.4461 | 0.00572 | -0.0254 | 77.9895
3.5 | 0.4997 | 0.00589 | -0.0246 | 84.8387
4 | 0.5544 | 0.00604 | -0.024 | 91.7881
4.5 | 0.609 | 0.00624 | -0.0234 | 97.5962
5 | 0.6645 | 0.00649 | -0.023 | 102.3883
5.5 | 0.7225 | 0.00677 | -0.0231 | 106.7208
6 | 0.7852 | 0.0071 | -0.0243 | 110.5915
6.5 | 0.8577 | 0.0075 | -0.0277 | 114.36
7 | 0.9411 | 0.00789 | -0.0335 | 119.2776
7.5 | 1.0032 | 0.00831 | -0.0344 | 120.722
8 | 1.065 | 0.00869 | -0.035 | 122.5547
8.5 | 1.1266 | 0.0091 | -0.0356 | 123.8022
9 | 1.1867 | 0.00965 | -0.0357 | 122.9741
9.5 | 1.2449 | 0.01042 | -0.0354 | 119.4722
10 | 1.306 | 0.01099 | -0.0356 | 118.8353
10.5 | 1.3539 | 0.01174 | -0.0329 | 115.3237
11 | 1.4003 | 0.01263 | -0.0299 | 110.8709
11.5 | 1.4392 | 0.01358 | -0.0255 | 105.9794
12 | 1.4747 | 0.01467 | -0.0206 | 100.5249
12.5 | 1.5089 | 0.01588 | -0.0156 | 95.0189
13 | 1.5339 | 0.01781 | -0.0097 | 86.1258
13.5 | 1.5589 | 0.01974 | -0.0043 | 78.9716
14 | 1.5648 | 0.0231 | 0.0025 | 67.7403
14.5 | 1.5777 | 0.02602 | 0.0078 | 60.6341
15 | 1.5515 | 0.03209 | 0.0144 | 48.3484
15.5 | 1.5309 | 0.03827 | 0.0185 | 40.0026
16 | 1.4877 | 0.04739 | 0.0203 | 31.3927
16.5 | 1.4819 | 0.05382 | 0.0201 | 27.5344
17 | 1.4262 | 0.06728 | 0.0156 | 21.198
17.5 | 1.3992 | 0.07881 | 0.01 | 17.7541
18 | 1.3497 | 0.09568 | -0.0002 | 14.1064
19 | 1.0538 | 0.17489 | -0.0495 | 6.0255
19.5 | 0.9871 | 0.20397 | -0.0673 | 4.8394

## 119. Re 12M Mach 0.50 (1)
BIGFOIL.COM POLAR EXPORT
NACA65A211
NACA65A211 |  |  |  | Cl Max: | 1.178 | at alpha= | 20 | deg
JavaFoil+Calcfoil stall+Eppler ext transition |  |  |  | L/D Max: | 97.111 | at alpha= | 5 | deg
Re: | 12000000 |  |  | Cd Min: | 0.00475 | at alpha= | 0 | deg
Mach: | 0.5 |  |  | Cl=0 at alpha= | -1.6159 | deg
|  |  |  | @ Cl=0.1, Cd= | 0.0055838
|  |  |  | @ Cl=0.4, Cd= | 0.0053571
|  |  |  | @ Cl=0.6, Cd= | 0.0071967
alpha (deg) | Cl | Cd | Cm | Cl/Cd
-20 | -1.009 | 0.14123 | -0.009 | -7.144
-19.5 | -0.986 | 0.13017 | -0.009 | -7.575
-19 | -0.955 | 0.12785 | -0.009 | -7.472
-18.5 | -0.922 | 0.12927 | -0.009 | -7.131
-18 | -0.894 | 0.12307 | -0.01 | -7.267
-17.5 | -0.871 | 0.11427 | -0.01 | -7.622
-17 | -0.848 | 0.10552 | -0.011 | -8.032
-16.5 | -0.813 | 0.11561 | -0.011 | -7.034
-16 | -0.784 | 0.11091 | -0.011 | -7.071
-15.5 | -0.76 | 0.10223 | -0.012 | -7.433
-15 | -0.737 | 0.0925 | -0.013 | -7.967
-14.5 | -0.714 | 0.08474 | -0.014 | -8.421
-14 | -0.756 | 0.0344 | -0.02 | -21.973
-13.5 | -0.648 | 0.09587 | -0.012 | -6.764
-13 | -0.622 | 0.08752 | -0.013 | -7.103
-12.5 | -0.596 | 0.07997 | -0.013 | -7.451
-12 | -0.57 | 0.07333 | -0.014 | -7.769
-11.5 | -0.557 | 0.05685 | -0.018 | -9.804
-11 | -0.614 | 0.01384 | -0.026 | -44.349
-10.5 | -0.485 | 0.07219 | -0.014 | -6.723
-10 | -0.459 | 0.06359 | -0.015 | -7.223
-9.5 | -0.433 | 0.05783 | -0.016 | -7.485
-9 | -0.408 | 0.05167 | -0.018 | -7.896
-8.5 | -0.376 | 0.05741 | -0.015 | -6.557
-8 | -0.35 | 0.05093 | -0.017 | -6.874
-7.5 | -0.329 | 0.04089 | -0.022 | -8.047
-7 | -0.366 | 0.00866 | -0.034 | -42.245
-6.5 | -0.38 | 0.04186 | -0.018 | -9.076
-6 | -0.514 | 0.00793 | -0.036 | -64.878
-5.5 | -0.485 | 0.00756 | -0.037 | -64.165
-5 | -0.436 | 0.00723 | -0.038 | -60.307
-4.5 | -0.38 | 0.00697 | -0.039 | -54.464
-4 | -0.319 | 0.00671 | -0.039 | -47.476
-3.5 | -0.254 | 0.00651 | -0.04 | -39.071
-3 | -0.188 | 0.00624 | -0.041 | -30.14
-2.5 | -0.121 | 0.0061 | -0.042 | -19.797
-2 | -0.053 | 0.00598 | -0.043 | -8.793
-1.5 | 0.016 | 0.0059 | -0.044 | 2.688
-1 | 0.085 | 0.0058 | -0.045 | 14.579
-0.5 | 0.153 | 0.00482 | -0.046 | 31.782
0 | 0.222 | 0.00475 | -0.046 | 46.708
0.5 | 0.291 | 0.00487 | -0.047 | 59.726
1 | 0.359 | 0.00514 | -0.048 | 69.927
1.5 | 0.427 | 0.0055 | -0.049 | 77.65
2 | 0.495 | 0.00686 | -0.05 | 72.103
2.5 | 0.562 | 0.00707 | -0.051 | 79.481
3 | 0.628 | 0.00729 | -0.052 | 86.114
3.5 | 0.692 | 0.00758 | -0.053 | 91.311
4 | 0.754 | 0.00795 | -0.053 | 94.911
4.5 | 0.812 | 0.0084 | -0.054 | 96.58
5 | 0.859 | 0.00884 | -0.055 | 97.111
5.5 | 0.891 | 0.00935 | -0.056 | 95.238
6 | 0.892 | 0.01008 | -0.057 | 88.508
6.5 | 0.797 | 0.01109 | -0.058 | 71.899
7 | 0.471 | 0.04544 | -0.031 | 10.371
7.5 | 0.615 | 0.01104 | -0.059 | 55.719
8 | 0.644 | 0.01263 | -0.06 | 50.981
8.5 | 0.551 | 0.05606 | -0.031 | 9.834
9 | 0.709 | 0.01343 | -0.061 | 52.744
9.5 | 0.717 | 0.01759 | -0.06 | 40.77
10 | 0.633 | 0.06425 | -0.033 | 9.846
10.5 | 0.657 | 0.073 | -0.032 | 9.006
11 | 0.827 | 0.01687 | -0.063 | 49.017
11.5 | 0.721 | 0.06874 | -0.04 | 10.482
12 | 0.74 | 0.07789 | -0.036 | 9.506
12.5 | 0.766 | 0.08691 | -0.036 | 8.809
13 | 0.951 | 0.01945 | -0.066 | 48.876
13.5 | 0.969 | 0.02298 | -0.066 | 42.178
14 | 0.874 | 0.07558 | -0.05 | 11.559
14.5 | 0.877 | 0.09607 | -0.042 | 9.131
15 | 0.902 | 0.10342 | -0.042 | 8.721
15.5 | 0.932 | 0.10775 | -0.044 | 8.651
16 | 0.971 | 0.09547 | -0.049 | 10.174
16.5 | 0.986 | 0.1098 | -0.045 | 8.976
17 | 1.023 | 0.10774 | -0.05 | 9.494
17.5 | 1.071 | 0.09824 | -0.055 | 10.897
18 | 1.098 | 0.10299 | -0.056 | 10.663
18.5 | 1.087 | 0.14036 | -0.046 | 7.741
19 | 1.116 | 0.14369 | -0.048 | 7.764
19.5 | 1.151 | 0.14045 | -0.052 | 8.192
20 | 1.178 | 0.14572 | -0.053 | 8.084

## 120. Re 12M Mach 0.50 (2)
BIGFOIL.COM POLAR EXPORT
NACA65A211
NACA65A211 |  |  |  | Cl Max: | 1.0862 | at alpha= | 8 | deg
XFOIL ncrit=9 |  |  |  | L/D Max: | 114.466 | at alpha= | 6.5 | deg
Re: | 12000000 |  |  | Cd Min: | 0.26288 | at alpha= | -20 | deg
Mach: | 0.5 |  |  | Cl=0 at alpha= | -1.8849 | deg
|  |  |  | @ Cl=0.1, Cd= | 0.0048368
|  |  |  | @ Cl=0.4, Cd= | 0.0055858
|  |  |  | @ Cl=0.6, Cd= | 0.0063717
alpha (deg) | Cl | Cd | Cm | Cl/Cd
-20 | -0.7748 | 0.26288 | 0.0468 | -2.9474
-19.5 | -0.7554 | 0.25297 | 0.0416 | -2.9861
-19 | -0.7342 | 0.24523 | 0.0367 | -2.9939
-18.5 | -0.7129 | 0.23764 | 0.0319 | -2.9999
-18 | -0.6935 | 0.22859 | 0.0269 | -3.0338
-17.5 | -0.6738 | 0.2201 | 0.0222 | -3.0613
-17 | -0.6548 | 0.21151 | 0.0175 | -3.0958
-16.5 | -0.6396 | 0.20126 | 0.0126 | -3.178
-16 | -0.6204 | 0.19354 | 0.0083 | -3.2055
-15.5 | -0.6022 | 0.18545 | 0.004 | -3.2472
-15 | -0.5839 | 0.17768 | -0.0001 | -3.2862
-14.5 | -0.5716 | 0.16795 | -0.0047 | -3.4034
-14 | -0.5618 | 0.15796 | -0.0092 | -3.5566
-13.5 | -0.5573 | 0.14701 | -0.0142 | -3.7909
-13 | -0.5549 | 0.13636 | -0.0191 | -4.0694
-12.5 | -0.5467 | 0.12754 | -0.0232 | -4.2865
-11.5 | -0.5337 | 0.10606 | -0.0372 | -5.0321
-11 | -0.5341 | 0.09652 | -0.0422 | -5.5336
-10.5 | -0.5405 | 0.08618 | -0.0482 | -6.2718
-10 | -0.5457 | 0.07606 | -0.0546 | -7.1746
-9.5 | -0.5589 | 0.06347 | -0.0647 | -8.8057
-9 | -0.5778 | 0.04962 | -0.0791 | -11.6445
-8.5 | -0.5959 | 0.04189 | -0.0838 | -14.2254
-8 | -0.632 | 0.03355 | -0.0812 | -18.8376
-7.5 | -0.6425 | 0.02441 | -0.0779 | -26.3212
-7 | -0.6287 | 0.015 | -0.0748 | -41.9133
-6.5 | -0.5797 | 0.00822 | -0.0733 | -70.5231
-6 | -0.5157 | 0.00707 | -0.0701 | -72.942
-5.5 | -0.4525 | 0.00643 | -0.0671 | -70.3733
-5 | -0.3884 | 0.00606 | -0.0647 | -64.0924
-4.5 | -0.324 | 0.00582 | -0.0628 | -55.6701
-4 | -0.2613 | 0.00558 | -0.061 | -46.828
-3.5 | -0.1988 | 0.00539 | -0.0594 | -36.8831
-3 | -0.1378 | 0.00519 | -0.0579 | -26.5511
-2.5 | -0.0762 | 0.00506 | -0.0566 | -15.0593
-2 | -0.014 | 0.00497 | -0.0557 | -2.8169
-1.5 | 0.0468 | 0.0049 | -0.0546 | 9.551
-1 | 0.1057 | 0.00483 | -0.0532 | 21.8841
-0.5 | 0.158 | 0.00448 | -0.0505 | 35.2679
0 | 0.2064 | 0.00419 | -0.0471 | 49.2601
0.5 | 0.252 | 0.00404 | -0.0431 | 62.3762
1 | 0.2843 | 0.0045 | -0.0363 | 63.1778
1.5 | 0.3295 | 0.00492 | -0.0322 | 66.9715
2 | 0.3773 | 0.0054 | -0.0285 | 69.8704
2.5 | 0.4286 | 0.00582 | -0.0254 | 73.6426
3 | 0.49 | 0.00597 | -0.0243 | 82.0771
3.5 | 0.5517 | 0.00618 | -0.0231 | 89.2718
4 | 0.6147 | 0.00643 | -0.0219 | 95.5988
4.5 | 0.6808 | 0.00671 | -0.0212 | 101.4605
5 | 0.7502 | 0.00709 | -0.0209 | 105.811
5.5 | 0.8272 | 0.00754 | -0.0217 | 109.7082
6 | 0.9218 | 0.00808 | -0.0256 | 114.0842
6.5 | 0.997 | 0.00871 | -0.0248 | 114.4661
7 | 1.0532 | 0.00988 | -0.0197 | 106.5992
7.5 | 1.0833 | 0.01286 | -0.0107 | 84.2379
8 | 1.0862 | 0.02162 | -0.0023 | 50.2405
8.5 | 1.06 | 0.02815 | 0.0094 | 37.6554
9 | 1.032 | 0.03629 | 0.0148 | 28.4376
9.5 | 0.9947 | 0.04379 | 0.0194 | 22.7152
10 | 0.9578 | 0.05285 | 0.0194 | 18.123
10.5 | 0.9243 | 0.06352 | 0.015 | 14.5513
11 | 0.8926 | 0.07695 | 0.0062 | 11.5997
11.5 | 0.8761 | 0.09276 | -0.005 | 9.4448
12 | 0.858 | 0.1069 | -0.0133 | 8.0262
12.5 | 0.8501 | 0.11862 | -0.0195 | 7.1666
13 | 0.8355 | 0.13202 | -0.0268 | 6.3286

## 121. Re 14M Mach 0.00 (1)
BIGFOIL.COM POLAR EXPORT
NACA65A211
NACA65A211 |  |  |  | Cl Max: | 1.071 | at alpha= | 10 | deg
JavaFoil+Calcfoil stall+Eppler ext transition |  |  |  | L/D Max: | 109.061 | at alpha= | 7 | deg
Re: | 14000000 |  |  | Cd Min: | 0.0049 | at alpha= | 0 | deg
Mach: | 0 |  |  | Cl=0 at alpha= | -1.6167 | deg
|  |  |  | @ Cl=0.1, Cd= | 0.004974
|  |  |  | @ Cl=0.4, Cd= | 0.0058334
|  |  |  | @ Cl=0.6, Cd= | 0.0067811
alpha (deg) | Cl | Cd | Cm | Cl/Cd
-15.5 | -0.542 | 0.10744 | -0.009 | -5.048
-15 | -0.56 | 0.10267 | -0.009 | -5.454
-14.5 | -0.577 | 0.09699 | -0.01 | -5.946
-14 | -0.592 | 0.09253 | -0.01 | -6.398
-13.5 | -0.606 | 0.08647 | -0.011 | -7.007
-13 | -0.618 | 0.08151 | -0.011 | -7.581
-12.5 | -0.629 | 0.07531 | -0.012 | -8.346
-12 | -0.636 | 0.0698 | -0.013 | -9.119
-11.5 | -0.646 | 0.06143 | -0.015 | -10.509
-11 | -0.771 | 0.01109 | -0.023 | -69.481
-10.5 | -0.779 | 0.00975 | -0.024 | -79.829
-10 | -0.767 | 0.00915 | -0.025 | -83.873
-9.5 | -0.751 | 0.00882 | -0.026 | -85.128
-9 | -0.729 | 0.00836 | -0.027 | -87.226
-8.5 | -0.702 | 0.008 | -0.027 | -87.758
-8 | -0.67 | 0.00774 | -0.028 | -86.55
-7.5 | -0.633 | 0.00746 | -0.029 | -84.885
-7 | -0.592 | 0.00725 | -0.03 | -81.609
-6.5 | -0.547 | 0.00701 | -0.03 | -78.018
-6 | -0.498 | 0.00682 | -0.031 | -73.084
-5.5 | -0.446 | 0.00663 | -0.032 | -67.325
-5 | -0.392 | 0.00647 | -0.033 | -60.587
-4.5 | -0.336 | 0.00632 | -0.033 | -53.206
-4 | -0.28 | 0.00619 | -0.034 | -45.208
-3.5 | -0.222 | 0.00599 | -0.035 | -37.055
-3 | -0.164 | 0.00589 | -0.036 | -27.795
-2.5 | -0.105 | 0.00578 | -0.036 | -18.119
-2 | -0.046 | 0.00572 | -0.037 | -7.98
-1.5 | 0.014 | 0.00566 | -0.038 | 2.428
-1 | 0.073 | 0.00501 | -0.039 | 14.605
-0.5 | 0.133 | 0.00493 | -0.039 | 26.933
0 | 0.192 | 0.0049 | -0.04 | 39.23
0.5 | 0.252 | 0.00501 | -0.041 | 50.269
1 | 0.311 | 0.00516 | -0.042 | 60.34
1.5 | 0.37 | 0.00533 | -0.043 | 69.406
2 | 0.429 | 0.00632 | -0.043 | 67.861
2.5 | 0.488 | 0.00647 | -0.044 | 75.352
3 | 0.546 | 0.00662 | -0.045 | 82.411
3.5 | 0.603 | 0.00679 | -0.046 | 88.775
4 | 0.659 | 0.00699 | -0.046 | 94.375
4.5 | 0.714 | 0.00724 | -0.047 | 98.62
5 | 0.767 | 0.00749 | -0.048 | 102.384
5.5 | 0.817 | 0.00774 | -0.049 | 105.555
6 | 0.863 | 0.008 | -0.049 | 107.923
6.5 | 0.906 | 0.00834 | -0.05 | 108.699
7 | 0.945 | 0.00867 | -0.051 | 109.061
7.5 | 0.98 | 0.00902 | -0.051 | 108.68
8 | 1.009 | 0.00941 | -0.052 | 107.28
8.5 | 1.033 | 0.00984 | -0.053 | 105.008
9 | 1.051 | 0.0103 | -0.054 | 102.079
9.5 | 1.064 | 0.01072 | -0.054 | 99.266
10 | 1.071 | 0.01133 | -0.055 | 94.537
10.5 | 1.07 | 0.01098 | -0.056 | 97.476
11 | 1.061 | 0.01237 | -0.056 | 85.795
11.5 | 1.047 | 0.01307 | -0.056 | 80.089
12 | 1.024 | 0.01415 | -0.057 | 72.336
12.5 | 0.989 | 0.01568 | -0.057 | 63.033
13 | 0.929 | 0.02157 | -0.055 | 43.046
13.5 | 0.791 | 0.06878 | -0.042 | 11.503
14 | 0.749 | 0.08066 | -0.039 | 9.292
14.5 | 0.709 | 0.09231 | -0.036 | 7.684
15 | 0.676 | 0.0985 | -0.036 | 6.868

## 122. Re 14M Mach 0.00 (2)
BIGFOIL.COM POLAR EXPORT
NACA65A211
NACA65A211 |  |  |  | Cl Max: | 1.8232 | at alpha= | 20 | deg
XFOIL ncrit=9 |  |  |  | L/D Max: | 130.849 | at alpha= | 9 | deg
Re: | 14000000 |  |  | Cd Min: | 0.16773 | at alpha= | -19.5 | deg
Mach: | 0 |  |  | Cl=0 at alpha= | -1.8679 | deg
|  |  |  | @ Cl=0.1, Cd= | 0.0045676
|  |  |  | @ Cl=0.4, Cd= | 0.0054811
|  |  |  | @ Cl=0.6, Cd= | 0.0060477
alpha (deg) | Cl | Cd | Cm | Cl/Cd
-19.5 | -0.8605 | 0.16773 | 0.0103 | -5.1303
-19 | -1.5983 | 0.02949 | -0.0625 | -54.198
-18.5 | -1.5945 | 0.02606 | -0.0606 | -61.1857
-18 | -1.5848 | 0.02351 | -0.0579 | -67.4096
-17.5 | -1.5973 | 0.01991 | -0.0515 | -80.226
-17 | -1.5806 | 0.01849 | -0.0466 | -85.484
-16.5 | -1.5532 | 0.01733 | -0.043 | -89.6249
-16 | -1.5172 | 0.01627 | -0.0408 | -93.2514
-15.5 | -1.4714 | 0.01522 | -0.0405 | -96.6754
-15 | -1.4161 | 0.01426 | -0.0421 | -99.3058
-14.5 | -1.3678 | 0.01344 | -0.0419 | -101.7708
-14 | -1.3214 | 0.01271 | -0.0411 | -103.9654
-13.5 | -1.2738 | 0.01202 | -0.0405 | -105.9734
-13 | -1.2263 | 0.01123 | -0.0399 | -109.1986
-12.5 | -1.1767 | 0.01057 | -0.0395 | -111.3245
-12 | -1.1254 | 0.01003 | -0.0394 | -112.2034
-11.5 | -1.073 | 0.00956 | -0.0395 | -112.2385
-11 | -1.0198 | 0.00913 | -0.0396 | -111.6977
-10.5 | -0.9659 | 0.0087 | -0.0399 | -111.023
-10 | -0.9113 | 0.00834 | -0.0402 | -109.2686
-9.5 | -0.8552 | 0.00799 | -0.0409 | -107.0338
-9 | -0.7993 | 0.00756 | -0.0415 | -105.7275
-8.5 | -0.7352 | 0.00716 | -0.0439 | -102.6816
-8 | -0.6598 | 0.00671 | -0.0491 | -98.3308
-7.5 | -0.5983 | 0.00646 | -0.0509 | -92.6161
-6.5 | -0.486 | 0.00601 | -0.0518 | -80.8652
-6 | -0.4331 | 0.00577 | -0.0515 | -75.0607
-5.5 | -0.3798 | 0.00561 | -0.0512 | -67.7005
-5 | -0.3268 | 0.00546 | -0.0509 | -59.8535
-4.5 | -0.2746 | 0.00529 | -0.0503 | -51.9093
-4 | -0.2223 | 0.00515 | -0.0497 | -43.165
-3.5 | -0.1704 | 0.005 | -0.0491 | -34.08
-3 | -0.1179 | 0.0049 | -0.0485 | -24.0612
-2.5 | -0.0656 | 0.00484 | -0.0479 | -13.5537
-2 | -0.0139 | 0.00479 | -0.0472 | -2.9019
-1.5 | 0.0387 | 0.00474 | -0.0467 | 8.1646
-1 | 0.0861 | 0.00463 | -0.045 | 18.5961
-0.5 | 0.1329 | 0.00442 | -0.0432 | 30.0679
0 | 0.1739 | 0.00445 | -0.0403 | 39.0787
0.5 | 0.2134 | 0.0046 | -0.037 | 46.3913
1 | 0.2522 | 0.00476 | -0.0336 | 52.9832
1.5 | 0.2946 | 0.00478 | -0.0309 | 61.6318
2 | 0.3381 | 0.00512 | -0.0285 | 66.0352
2.5 | 0.3837 | 0.00544 | -0.0265 | 70.5331
3 | 0.4352 | 0.00557 | -0.0258 | 78.1329
3.5 | 0.4866 | 0.0057 | -0.025 | 85.3684
4 | 0.5391 | 0.00583 | -0.0246 | 92.47
4.5 | 0.591 | 0.00601 | -0.024 | 98.3361
5 | 0.6435 | 0.00623 | -0.0236 | 103.2905
5.5 | 0.6973 | 0.00647 | -0.0236 | 107.7743
6 | 0.7536 | 0.00675 | -0.0242 | 111.6444
6.5 | 0.8163 | 0.00706 | -0.0263 | 115.6232
7.5 | 0.9679 | 0.00772 | -0.0369 | 125.3756
8 | 1.0254 | 0.00809 | -0.0379 | 126.7491
8.5 | 1.0845 | 0.00839 | -0.0394 | 129.261
9 | 1.141 | 0.00872 | -0.0403 | 130.8486
9.5 | 1.1983 | 0.00919 | -0.0413 | 130.3917
10 | 1.25 | 0.00968 | -0.0412 | 129.1322
10.5 | 1.3103 | 0.0102 | -0.0431 | 128.4608
11 | 1.3559 | 0.01073 | -0.0416 | 126.3653
11.5 | 1.4015 | 0.01125 | -0.0403 | 124.5778
12 | 1.4461 | 0.01181 | -0.0388 | 122.4471
12.5 | 1.4898 | 0.01246 | -0.0372 | 119.5666
13 | 1.5275 | 0.01342 | -0.0347 | 113.8227
13.5 | 1.5637 | 0.01391 | -0.0316 | 112.4155
14 | 1.595 | 0.01479 | -0.028 | 107.8431
15 | 1.6507 | 0.01705 | -0.0203 | 96.8152
15.5 | 1.6782 | 0.01821 | -0.0169 | 92.1582
16 | 1.7033 | 0.01959 | -0.0134 | 86.9474
17 | 1.7524 | 0.02248 | -0.0074 | 77.9537
17.5 | 1.7742 | 0.02421 | -0.0045 | 73.2838
18 | 1.7912 | 0.02639 | -0.0015 | 67.8742
18.5 | 1.8026 | 0.02909 | 0.0015 | 61.9663
19 | 1.817 | 0.03171 | 0.0037 | 57.3005
19.5 | 1.8143 | 0.03597 | 0.0064 | 50.4393
20 | 1.8232 | 0.0395 | 0.0078 | 46.157

## 123. Re 14M Mach 0.10 (1)
BIGFOIL.COM POLAR EXPORT
NACA65A211
NACA65A211 |  |  |  | Cl Max: | 1.061 | at alpha= | 10 | deg
JavaFoil+Calcfoil stall+Eppler ext transition |  |  |  | L/D Max: | 108.652 | at alpha= | 6.5 | deg
Re: | 14000000 |  |  | Cd Min: | 0.0049 | at alpha= | 0 | deg
Mach: | 0.1 |  |  | Cl=0 at alpha= | -1.6167 | deg
|  |  |  | @ Cl=0.1, Cd= | 0.0049791
|  |  |  | @ Cl=0.4, Cd= | 0.0058098
|  |  |  | @ Cl=0.6, Cd= | 0.0067924
alpha (deg) | Cl | Cd | Cm | Cl/Cd
-15.5 | -0.502 | 0.10791 | -0.009 | -4.648
-15 | -0.522 | 0.10262 | -0.009 | -5.089
-14.5 | -0.542 | 0.09807 | -0.01 | -5.53
-14 | -0.561 | 0.09243 | -0.01 | -6.07
-13.5 | -0.578 | 0.0877 | -0.011 | -6.593
-13 | -0.593 | 0.08281 | -0.011 | -7.165
-12.5 | -0.607 | 0.07671 | -0.012 | -7.914
-12 | -0.617 | 0.07146 | -0.012 | -8.64
-11.5 | -0.627 | 0.06508 | -0.014 | -9.629
-11 | -0.707 | 0.02176 | -0.021 | -32.481
-10.5 | -0.768 | 0.01003 | -0.024 | -76.57
-10 | -0.76 | 0.00931 | -0.025 | -81.625
-9.5 | -0.746 | 0.00897 | -0.026 | -83.168
-9 | -0.726 | 0.00843 | -0.027 | -86.129
-8.5 | -0.701 | 0.00806 | -0.027 | -86.888
-8 | -0.67 | 0.0078 | -0.028 | -85.85
-7.5 | -0.634 | 0.00753 | -0.029 | -84.203
-7 | -0.593 | 0.00727 | -0.03 | -81.554
-6.5 | -0.548 | 0.00708 | -0.03 | -77.465
-6 | -0.5 | 0.00684 | -0.031 | -73.077
-5.5 | -0.448 | 0.00666 | -0.032 | -67.264
-5 | -0.394 | 0.00648 | -0.033 | -60.78
-4.5 | -0.338 | 0.00636 | -0.034 | -53.166
-4 | -0.281 | 0.00618 | -0.034 | -45.431
-3.5 | -0.223 | 0.00599 | -0.035 | -37.216
-3 | -0.164 | 0.00589 | -0.036 | -27.897
-2.5 | -0.105 | 0.00581 | -0.037 | -18.128
-2 | -0.046 | 0.00572 | -0.037 | -8.021
-1.5 | 0.014 | 0.00566 | -0.038 | 2.44
-1 | 0.074 | 0.00501 | -0.039 | 14.679
-0.5 | 0.133 | 0.00494 | -0.04 | 26.985
0 | 0.193 | 0.0049 | -0.04 | 39.416
0.5 | 0.253 | 0.00501 | -0.041 | 50.495
1 | 0.313 | 0.00516 | -0.042 | 60.611
1.5 | 0.372 | 0.00534 | -0.043 | 69.706
2 | 0.431 | 0.00633 | -0.044 | 68.137
2.5 | 0.49 | 0.00648 | -0.044 | 75.655
3 | 0.548 | 0.00664 | -0.045 | 82.599
3.5 | 0.606 | 0.00681 | -0.046 | 88.949
4 | 0.663 | 0.007 | -0.047 | 94.65
4.5 | 0.718 | 0.00726 | -0.047 | 98.881
5 | 0.77 | 0.00751 | -0.048 | 102.585
5.5 | 0.82 | 0.00776 | -0.049 | 105.724
6 | 0.867 | 0.00808 | -0.05 | 107.185
6.5 | 0.909 | 0.00837 | -0.05 | 108.652
7 | 0.948 | 0.00874 | -0.051 | 108.4
7.5 | 0.981 | 0.0091 | -0.052 | 107.847
8 | 1.009 | 0.00951 | -0.052 | 106.132
8.5 | 1.031 | 0.0099 | -0.053 | 104.165
9 | 1.047 | 0.01042 | -0.054 | 100.555
9.5 | 1.057 | 0.01085 | -0.055 | 97.439
10 | 1.061 | 0.01152 | -0.055 | 92.07
10.5 | 1.056 | 0.01118 | -0.056 | 94.475
11 | 1.042 | 0.01259 | -0.056 | 82.756
11.5 | 1.024 | 0.01339 | -0.057 | 76.461
12 | 0.994 | 0.0148 | -0.057 | 67.147
12.5 | 0.949 | 0.01708 | -0.057 | 55.538
13 | 0.798 | 0.06053 | -0.044 | 13.175
13.5 | 0.742 | 0.07916 | -0.038 | 9.367
14 | 0.701 | 0.08911 | -0.035 | 7.862
14.5 | 0.663 | 0.09609 | -0.034 | 6.899
15 | 0.629 | 0.09972 | -0.035 | 6.303

## 124. Re 14M Mach 0.10 (2)
BIGFOIL.COM POLAR EXPORT
NACA65A211
NACA65A211 |  |  |  | Cl Max: | 1.8025 | at alpha= | 19 | deg
XFOIL ncrit=9 |  |  |  | L/D Max: | 129.989 | at alpha= | 9 | deg
Re: | 14000000 |  |  | Cd Min: | 0.04963 | at alpha= | -20 | deg
Mach: | 0.1 |  |  | Cl=0 at alpha= | -1.8679 | deg
|  |  |  | @ Cl=0.1, Cd= | 0.0045339
|  |  |  | @ Cl=0.4, Cd= | 0.005484
|  |  |  | @ Cl=0.6, Cd= | 0.0060538
alpha (deg) | Cl | Cd | Cm | Cl/Cd
-20 | -1.5274 | 0.04963 | -0.0629 | -30.7757
-19.5 | -1.5351 | 0.04308 | -0.0654 | -35.6337
-19 | -1.5427 | 0.03719 | -0.0667 | -41.4816
-18.5 | -1.5551 | 0.03151 | -0.0665 | -49.3526
-18 | -1.5569 | 0.02742 | -0.0648 | -56.7797
-17.5 | -1.5717 | 0.02298 | -0.0604 | -68.3943
-17 | -1.5635 | 0.02067 | -0.0556 | -75.641
-16.5 | -1.5483 | 0.0191 | -0.0503 | -81.0628
-16 | -1.5204 | 0.0178 | -0.0464 | -85.4157
-15.5 | -1.4747 | 0.01651 | -0.0459 | -89.3216
-15 | -1.4238 | 0.01508 | -0.0465 | -94.4164
-14.5 | -1.3793 | 0.01408 | -0.0452 | -97.9616
-14 | -1.3329 | 0.01322 | -0.0441 | -100.8245
-13.5 | -1.2851 | 0.01245 | -0.0432 | -103.2209
-13 | -1.2357 | 0.01174 | -0.0424 | -105.2555
-12.5 | -1.1861 | 0.01097 | -0.0418 | -108.1222
-12 | -1.1351 | 0.01028 | -0.0413 | -110.4183
-11.5 | -1.0823 | 0.00975 | -0.0411 | -111.0051
-11 | -1.0284 | 0.00929 | -0.0411 | -110.6997
-10.5 | -0.9738 | 0.00882 | -0.0412 | -110.4082
-10 | -0.9186 | 0.00845 | -0.0413 | -108.7101
-9.5 | -0.8619 | 0.00809 | -0.0419 | -106.5389
-9 | -0.8054 | 0.00766 | -0.0423 | -105.1436
-8.5 | -0.7419 | 0.00724 | -0.0444 | -102.4724
-8 | -0.6654 | 0.00677 | -0.0496 | -98.2866
-7.5 | -0.603 | 0.00649 | -0.0514 | -92.9122
-7 | -0.5448 | 0.00627 | -0.0522 | -86.89
-6.5 | -0.4893 | 0.00604 | -0.0523 | -81.0099
-6 | -0.4358 | 0.00579 | -0.052 | -75.2677
-5 | -0.3287 | 0.00548 | -0.0513 | -59.9818
-4.5 | -0.2762 | 0.0053 | -0.0506 | -52.1132
-4 | -0.2235 | 0.00516 | -0.0501 | -43.314
-3.5 | -0.1713 | 0.005 | -0.0494 | -34.26
-3 | -0.1185 | 0.00491 | -0.0488 | -24.1344
-2.5 | -0.066 | 0.00484 | -0.0482 | -13.6364
-2 | -0.014 | 0.00479 | -0.0475 | -2.9228
-1.5 | 0.039 | 0.00474 | -0.0469 | 8.2278
-0.5 | 0.1337 | 0.00442 | -0.0435 | 30.2489
0.5 | 0.2145 | 0.00459 | -0.0371 | 46.732
1 | 0.2532 | 0.00475 | -0.0336 | 53.3053
1.5 | 0.2958 | 0.00478 | -0.031 | 61.8828
2 | 0.3395 | 0.00513 | -0.0285 | 66.1793
2.5 | 0.3853 | 0.00545 | -0.0265 | 70.6972
3 | 0.4371 | 0.00557 | -0.0258 | 78.474
3.5 | 0.4889 | 0.00571 | -0.025 | 85.6217
4 | 0.5417 | 0.00584 | -0.0245 | 92.7568
4.5 | 0.594 | 0.00603 | -0.024 | 98.5075
5 | 0.647 | 0.00624 | -0.0236 | 103.6859
5.5 | 0.7013 | 0.00649 | -0.0235 | 108.0586
6 | 0.7584 | 0.00677 | -0.0242 | 112.0236
6.5 | 0.8224 | 0.0071 | -0.0265 | 115.831
7.5 | 0.9737 | 0.00778 | -0.0366 | 125.1542
8 | 1.0316 | 0.00815 | -0.0375 | 126.5767
8.5 | 1.091 | 0.00847 | -0.0388 | 128.8076
9 | 1.1478 | 0.00883 | -0.0396 | 129.9887
9.5 | 1.2063 | 0.00931 | -0.0407 | 129.5704
10.5 | 1.3183 | 0.01035 | -0.0419 | 127.372
11 | 1.3643 | 0.0109 | -0.0402 | 125.1651
11.5 | 1.4102 | 0.01145 | -0.0387 | 123.1616
12 | 1.4547 | 0.01211 | -0.037 | 120.1239
12.5 | 1.4983 | 0.01282 | -0.0351 | 116.8721
13 | 1.53 | 0.01389 | -0.031 | 110.1512
13.5 | 1.5673 | 0.01445 | -0.0279 | 108.4637
14 | 1.5971 | 0.0155 | -0.0238 | 103.0387
14.5 | 1.6284 | 0.01648 | -0.0202 | 98.8107
15 | 1.6544 | 0.01784 | -0.0162 | 92.7354
15.5 | 1.6808 | 0.01919 | -0.0125 | 87.5873
16 | 1.704 | 0.02081 | -0.0087 | 81.8837
16.5 | 1.7326 | 0.02207 | -0.006 | 78.5048
17 | 1.7509 | 0.02415 | -0.0024 | 72.501
17.5 | 1.7712 | 0.02616 | 0.0006 | 67.7064
18 | 1.7846 | 0.0288 | 0.0038 | 61.9653
18.5 | 1.7903 | 0.03225 | 0.0068 | 55.5132
19 | 1.8025 | 0.03532 | 0.0089 | 51.0334
19.5 | 1.7917 | 0.04082 | 0.011 | 43.8927
20 | 1.7969 | 0.04519 | 0.0119 | 39.7632

## 125. Re 14M Mach 0.25 (1)
BIGFOIL.COM POLAR EXPORT
NACA65A211
NACA65A211 |  |  |  | Cl Max: | 1.009 | at alpha= | 8.5 | deg
JavaFoil+Calcfoil stall+Eppler ext transition |  |  |  | L/D Max: | 106.355 | at alpha= | 6 | deg
Re: | 14000000 |  |  | Cd Min: | 0.00492 | at alpha= | 0 | deg
Mach: | 0.25 |  |  | Cl=0 at alpha= | -1.6147 | deg
|  |  |  | @ Cl=0.1, Cd= | 0.0050025
|  |  |  | @ Cl=0.4, Cd= | 0.0056839
|  |  |  | @ Cl=0.6, Cd= | 0.09198
alpha (deg) | Cl | Cd | Cm | Cl/Cd
-14 | -0.265 | 0.09507 | -0.01 | -2.786
-13.5 | -0.322 | 0.0898 | -0.011 | -3.587
-13 | -0.374 | 0.08544 | -0.011 | -4.372
-12.5 | -0.42 | 0.08114 | -0.012 | -5.176
-12 | -0.461 | 0.07551 | -0.012 | -6.106
-11.5 | -0.496 | 0.07222 | -0.012 | -6.864
-11 | -0.524 | 0.06736 | -0.013 | -7.785
-10.5 | -0.547 | 0.0621 | -0.014 | -8.804
-10 | -0.565 | 0.05493 | -0.016 | -10.287
-9.5 | -0.681 | 0.01086 | -0.026 | -62.701
-9 | -0.695 | 0.00889 | -0.027 | -78.181
-8.5 | -0.683 | 0.00847 | -0.028 | -80.705
-8 | -0.663 | 0.00807 | -0.029 | -82.123
-7.5 | -0.634 | 0.00772 | -0.03 | -82.091
-7 | -0.598 | 0.00747 | -0.031 | -80.108
-6.5 | -0.556 | 0.00723 | -0.031 | -76.981
-6 | -0.51 | 0.00698 | -0.032 | -72.994
-5.5 | -0.458 | 0.00676 | -0.033 | -67.714
-5 | -0.403 | 0.00659 | -0.034 | -61.133
-4.5 | -0.346 | 0.00642 | -0.034 | -53.948
-4 | -0.288 | 0.00626 | -0.035 | -46.063
-3.5 | -0.229 | 0.00605 | -0.036 | -37.848
-3 | -0.169 | 0.00594 | -0.037 | -28.426
-2.5 | -0.108 | 0.00585 | -0.038 | -18.507
-2 | -0.047 | 0.00577 | -0.038 | -8.167
-1.5 | 0.014 | 0.0057 | -0.039 | 2.493
-1 | 0.076 | 0.00503 | -0.04 | 15.044
-0.5 | 0.137 | 0.00496 | -0.041 | 27.671
0 | 0.199 | 0.00492 | -0.042 | 40.322
0.5 | 0.26 | 0.005 | -0.042 | 51.996
1 | 0.321 | 0.00519 | -0.043 | 61.963
1.5 | 0.382 | 0.00538 | -0.044 | 71.082
2 | 0.443 | 0.00641 | -0.045 | 69.088
2.5 | 0.503 | 0.00657 | -0.045 | 76.608
3 | 0.563 | 0.00673 | -0.046 | 83.708
3.5 | 0.622 | 0.00691 | -0.047 | 90.044
4 | 0.68 | 0.00712 | -0.048 | 95.57
4.5 | 0.736 | 0.00745 | -0.049 | 98.834
5 | 0.789 | 0.00769 | -0.049 | 102.638
5.5 | 0.838 | 0.00795 | -0.05 | 105.452
6 | 0.883 | 0.0083 | -0.051 | 106.355
6.5 | 0.923 | 0.00868 | -0.052 | 106.303
7 | 0.956 | 0.0091 | -0.052 | 105.073
7.5 | 0.982 | 0.00948 | -0.053 | 103.63
8 | 1 | 0.00992 | -0.054 | 100.823
8.5 | 1.009 | 0.01052 | -0.055 | 95.847
9 | 1.008 | 0.01103 | -0.055 | 91.354
9.5 | 0.994 | 0.01102 | -0.056 | 90.233
10 | 0.966 | 0.01246 | -0.056 | 77.543
10.5 | 0.93 | 0.01311 | -0.057 | 70.947
11 | 0.874 | 0.01524 | -0.057 | 57.35
11.5 | 0.694 | 0.06525 | -0.037 | 10.638
12 | 0.632 | 0.07519 | -0.033 | 8.401
12.5 | 0.562 | 0.08169 | -0.032 | 6.88
13 | 0.488 | 0.08619 | -0.032 | 5.661
13.5 | 0.408 | 0.09198 | -0.032 | 4.435

## 126. Re 14M Mach 0.25 (2)
BIGFOIL.COM POLAR EXPORT
NACA65A211
NACA65A211 |  |  |  | Cl Max: | 1.604 | at alpha= | 14.5 | deg
XFOIL ncrit=9 |  |  |  | L/D Max: | 125.561 | at alpha= | 9 | deg
Re: | 14000000 |  |  | Cd Min: | 0.23184 | at alpha= | -20 | deg
Mach: | 0.25 |  |  | Cl=0 at alpha= | -1.8691 | deg
|  |  |  | @ Cl=0.1, Cd= | 0.0046041
|  |  |  | @ Cl=0.4, Cd= | 0.0055119
|  |  |  | @ Cl=0.6, Cd= | 0.0060712
alpha (deg) | Cl | Cd | Cm | Cl/Cd
-20 | -0.736 | 0.23184 | 0.0379 | -3.1746
-19.5 | -0.7173 | 0.22662 | 0.034 | -3.1652
-18 | -0.7112 | 0.18931 | 0.0162 | -3.7568
-17.5 | -0.7527 | 0.16628 | 0.0049 | -4.5267
-17 | -0.7842 | 0.14868 | -0.0047 | -5.2744
-16.5 | -1.1468 | 0.06902 | -0.0586 | -16.6155
-16 | -1.1625 | 0.05833 | -0.0668 | -19.9297
-15.5 | -1.2183 | 0.04517 | -0.0752 | -26.9714
-15 | -1.2468 | 0.03733 | -0.0771 | -33.3994
-14.5 | -1.3097 | 0.02834 | -0.0741 | -46.2138
-14 | -1.3273 | 0.0228 | -0.0684 | -58.2149
-13.5 | -1.3118 | 0.01884 | -0.0635 | -69.6285
-13 | -1.2805 | 0.01591 | -0.0593 | -80.484
-12.5 | -1.2347 | 0.01414 | -0.0564 | -87.3197
-12 | -1.1844 | 0.01268 | -0.054 | -93.4069
-11.5 | -1.1296 | 0.01166 | -0.0523 | -96.8782
-11 | -1.0757 | 0.01056 | -0.0505 | -101.8655
-10.5 | -1.0183 | 0.00979 | -0.0494 | -104.0143
-10 | -0.96 | 0.00921 | -0.0485 | -104.2345
-9.5 | -0.8994 | 0.00874 | -0.0481 | -102.9062
-9 | -0.8393 | 0.0083 | -0.0478 | -101.1205
-8.5 | -0.7758 | 0.00774 | -0.0485 | -100.2326
-8 | -0.6968 | 0.00712 | -0.0527 | -97.8652
-7.5 | -0.6294 | 0.00672 | -0.0544 | -93.6607
-7 | -0.5668 | 0.00643 | -0.0551 | -88.1493
-6.5 | -0.5073 | 0.00621 | -0.0553 | -81.6908
-6 | -0.451 | 0.00593 | -0.0547 | -76.054
-5.5 | -0.3955 | 0.0057 | -0.054 | -69.386
-5 | -0.3399 | 0.00554 | -0.0534 | -61.3538
-4.5 | -0.285 | 0.00537 | -0.0527 | -53.0726
-4 | -0.2304 | 0.00521 | -0.052 | -44.2226
-3.5 | -0.1765 | 0.00505 | -0.0511 | -34.9505
-3 | -0.122 | 0.00494 | -0.0505 | -24.6964
-2.5 | -0.0679 | 0.00486 | -0.0497 | -13.9712
-2 | -0.0143 | 0.0048 | -0.0489 | -2.9792
-1.5 | 0.0403 | 0.00476 | -0.0483 | 8.4664
-1 | 0.0904 | 0.00465 | -0.0468 | 19.4409
-0.5 | 0.1385 | 0.00442 | -0.0449 | 31.3348
0 | 0.1802 | 0.00443 | -0.0416 | 40.6772
0.5 | 0.2208 | 0.00454 | -0.0381 | 48.6344
1 | 0.2587 | 0.00475 | -0.0341 | 54.4632
1.5 | 0.3023 | 0.00481 | -0.0313 | 62.8482
2.5 | 0.3942 | 0.0055 | -0.0265 | 71.6727
3 | 0.4479 | 0.00561 | -0.0257 | 79.8396
3.5 | 0.5014 | 0.00576 | -0.0249 | 87.0486
4 | 0.556 | 0.00591 | -0.0243 | 94.0778
4.5 | 0.6106 | 0.00611 | -0.0237 | 99.9345
5 | 0.6661 | 0.00634 | -0.0232 | 105.0631
5.5 | 0.7237 | 0.00663 | -0.0233 | 109.1554
6 | 0.7858 | 0.00694 | -0.0243 | 113.2277
6.5 | 0.8566 | 0.00731 | -0.0273 | 117.1819
7 | 0.9434 | 0.00772 | -0.0339 | 122.2021
7.5 | 1.0056 | 0.00811 | -0.0347 | 123.9951
8 | 1.0655 | 0.00851 | -0.035 | 125.2056
8.5 | 1.1262 | 0.00897 | -0.0353 | 125.5518
9 | 1.1853 | 0.00944 | -0.0353 | 125.5614
9.5 | 1.2522 | 0.01002 | -0.0368 | 124.9701
10 | 1.307 | 0.01059 | -0.0355 | 123.4183
10.5 | 1.3613 | 0.01132 | -0.0341 | 120.2562
11 | 1.4086 | 0.01215 | -0.0312 | 115.9342
11.5 | 1.4513 | 0.01313 | -0.0275 | 110.5331
12 | 1.4848 | 0.01424 | -0.0221 | 104.2697
12.5 | 1.52 | 0.01537 | -0.0172 | 98.8939
13 | 1.5415 | 0.01751 | -0.0107 | 88.0354
13.5 | 1.5684 | 0.01927 | -0.0054 | 81.3908
14 | 1.5884 | 0.02156 | 0.0002 | 73.6735
14.5 | 1.604 | 0.02422 | 0.0057 | 66.2263
15 | 1.5861 | 0.0295 | 0.0126 | 53.7661
15.5 | 1.5701 | 0.03504 | 0.0174 | 44.8088
16 | 1.5333 | 0.04305 | 0.0205 | 35.6167
16.5 | 1.5235 | 0.04946 | 0.0212 | 30.8027
17 | 1.4708 | 0.06167 | 0.0183 | 23.8495
17.5 | 1.4423 | 0.07264 | 0.0138 | 19.8555
18 | 1.3952 | 0.08808 | 0.0052 | 15.8401
18.5 | 1.3365 | 0.10752 | -0.0072 | 12.4302
19 | 1.2966 | 0.12427 | -0.0169 | 10.4337
19.5 | 1.0017 | 0.19964 | -0.0649 | 5.0175

## 127. Re 14M Mach 0.50 (1)
BIGFOIL.COM POLAR EXPORT
NACA65A211
NACA65A211 |  |  |  | Cl Max: | 1.169 | at alpha= | 20 | deg
JavaFoil+Calcfoil stall+Eppler ext transition |  |  |  | L/D Max: | 99.184 | at alpha= | 5 | deg
Re: | 14000000 |  |  | Cd Min: | 0.00499 | at alpha= | 0 | deg
Mach: | 0.5 |  |  | Cl=0 at alpha= | -1.6159 | deg
|  |  |  | @ Cl=0.1, Cd= | 0.0056201
|  |  |  | @ Cl=0.4, Cd= | 0.0054947
|  |  |  | @ Cl=0.6, Cd= | 0.0070852
alpha (deg) | Cl | Cd | Cm | Cl/Cd
-20 | -1.004 | 0.15118 | -0.008 | -6.641
-19.5 | -0.979 | 0.14206 | -0.009 | -6.889
-19 | -0.949 | 0.13831 | -0.009 | -6.864
-18.5 | -0.921 | 0.13337 | -0.009 | -6.908
-18 | -0.894 | 0.12763 | -0.01 | -7.008
-17.5 | -0.87 | 0.11861 | -0.01 | -7.332
-17 | -0.844 | 0.1122 | -0.011 | -7.521
-16.5 | -0.814 | 0.11398 | -0.011 | -7.143
-16 | -0.785 | 0.10965 | -0.011 | -7.162
-15.5 | -0.762 | 0.09943 | -0.012 | -7.666
-15 | -0.743 | 0.08736 | -0.014 | -8.501
-14.5 | -0.724 | 0.07568 | -0.015 | -9.569
-14 | -0.783 | 0.02323 | -0.021 | -33.682
-13.5 | -0.649 | 0.09603 | -0.012 | -6.753
-13 | -0.622 | 0.08679 | -0.013 | -7.164
-12.5 | -0.596 | 0.07824 | -0.014 | -7.623
-12 | -0.571 | 0.07212 | -0.015 | -7.915
-11.5 | -0.626 | 0.01955 | -0.024 | -32.023
-11 | -0.623 | 0.01218 | -0.027 | -51.187
-10.5 | -0.485 | 0.07033 | -0.014 | -6.902
-10 | -0.459 | 0.06279 | -0.015 | -7.315
-9.5 | -0.433 | 0.05698 | -0.016 | -7.602
-9 | -0.411 | 0.0486 | -0.019 | -8.466
-8.5 | -0.377 | 0.0567 | -0.015 | -6.642
-8 | -0.35 | 0.04978 | -0.017 | -7.039
-7.5 | -0.394 | 0.00975 | -0.033 | -40.385
-7 | -0.366 | 0.00852 | -0.034 | -42.95
-6.5 | -0.38 | 0.04158 | -0.018 | -9.142
-6 | -0.514 | 0.00782 | -0.036 | -65.789
-5.5 | -0.485 | 0.00741 | -0.037 | -65.393
-5 | -0.436 | 0.00708 | -0.038 | -61.6
-4.5 | -0.38 | 0.00684 | -0.039 | -55.558
-4 | -0.319 | 0.00658 | -0.039 | -48.417
-3.5 | -0.254 | 0.00638 | -0.04 | -39.88
-3 | -0.188 | 0.00615 | -0.041 | -30.596
-2.5 | -0.121 | 0.00604 | -0.042 | -19.98
-2 | -0.053 | 0.00591 | -0.043 | -8.91
-1.5 | 0.016 | 0.00582 | -0.044 | 2.727
-1 | 0.085 | 0.00579 | -0.045 | 14.595
-0.5 | 0.153 | 0.00502 | -0.046 | 30.518
0 | 0.222 | 0.00499 | -0.046 | 44.478
0.5 | 0.291 | 0.00509 | -0.047 | 57.151
1 | 0.359 | 0.00535 | -0.048 | 67.2
1.5 | 0.427 | 0.00559 | -0.049 | 76.346
2 | 0.495 | 0.00675 | -0.05 | 73.26
2.5 | 0.562 | 0.00697 | -0.051 | 80.688
3 | 0.628 | 0.00717 | -0.052 | 87.557
3.5 | 0.692 | 0.00743 | -0.053 | 93.166
4 | 0.754 | 0.00779 | -0.053 | 96.78
4.5 | 0.812 | 0.00821 | -0.054 | 98.906
5 | 0.859 | 0.00866 | -0.055 | 99.184
5.5 | 0.891 | 0.00912 | -0.056 | 97.707
6 | 0.892 | 0.00982 | -0.057 | 90.857
6.5 | 0.797 | 0.01079 | -0.058 | 73.918
7 | 0.473 | 0.04435 | -0.032 | 10.658
7.5 | 0.617 | 0.01168 | -0.059 | 52.783
8 | 0.645 | 0.01232 | -0.06 | 52.32
8.5 | 0.551 | 0.05548 | -0.031 | 9.94
9 | 0.709 | 0.0131 | -0.061 | 54.134
9.5 | 0.731 | 0.01511 | -0.061 | 48.411
10 | 0.633 | 0.06443 | -0.034 | 9.824
10.5 | 0.658 | 0.07228 | -0.032 | 9.1
11 | 0.831 | 0.01603 | -0.064 | 51.863
11.5 | 0.741 | 0.05672 | -0.048 | 13.068
12 | 0.741 | 0.07717 | -0.037 | 9.601
12.5 | 0.766 | 0.08566 | -0.036 | 8.941
13 | 0.954 | 0.01863 | -0.066 | 51.17
13.5 | 0.976 | 0.02127 | -0.066 | 45.888
14 | 0.966 | 0.03295 | -0.063 | 29.314
14.5 | 0.883 | 0.09142 | -0.045 | 9.659
15 | 0.905 | 0.10067 | -0.043 | 8.994
15.5 | 0.935 | 0.10469 | -0.045 | 8.928
16 | 0.96 | 0.10637 | -0.045 | 9.029
16.5 | 0.983 | 0.11601 | -0.044 | 8.474
17 | 1.012 | 0.11981 | -0.046 | 8.45
17.5 | 1.045 | 0.12047 | -0.049 | 8.672
18 | 1.074 | 0.12509 | -0.05 | 8.586
18.5 | 1.084 | 0.15387 | -0.045 | 7.047
19 | 1.114 | 0.14996 | -0.048 | 7.43
19.5 | 1.141 | 0.15691 | -0.049 | 7.272
20 | 1.169 | 0.16255 | -0.05 | 7.19

## 128. Re 14M Mach 0.50 (2)
BIGFOIL.COM POLAR EXPORT
NACA65A211
NACA65A211 |  |  |  | Cl Max: | 1.0925 | at alpha= | 8 | deg
XFOIL ncrit=9 |  |  |  | L/D Max: | 118.3 | at alpha= | 6.5 | deg
Re: | 14000000 |  |  | Cd Min: | 0.26263 | at alpha= | -20 | deg
Mach: | 0.5 |  |  | Cl=0 at alpha= | -1.875 | deg
|  |  |  | @ Cl=0.1, Cd= | 0.0047825
|  |  |  | @ Cl=0.4, Cd= | 0.0055337
|  |  |  | @ Cl=0.6, Cd= | 0.0062175
alpha (deg) | Cl | Cd | Cm | Cl/Cd
-20 | -0.7754 | 0.26263 | 0.0469 | -2.9524
-19.5 | -0.7556 | 0.25312 | 0.0417 | -2.9851
-19 | -0.7351 | 0.24477 | 0.0367 | -3.0032
-18.5 | -0.7139 | 0.23713 | 0.0319 | -3.0106
-18 | -0.6946 | 0.22804 | 0.027 | -3.046
-17.5 | -0.675 | 0.21956 | 0.0222 | -3.0743
-17 | -0.6563 | 0.21087 | 0.0175 | -3.1123
-16.5 | -0.6411 | 0.20074 | 0.0126 | -3.1937
-16 | -0.6219 | 0.19301 | 0.0082 | -3.2221
-15.5 | -0.6039 | 0.18484 | 0.0039 | -3.2671
-15 | -0.5855 | 0.17717 | -0.0002 | -3.3047
-14.5 | -0.5745 | 0.16707 | -0.0048 | -3.4387
-14 | -0.568 | 0.15612 | -0.0098 | -3.6382
-13.5 | -0.5653 | 0.14494 | -0.015 | -3.9002
-13 | -0.5602 | 0.13511 | -0.0196 | -4.1463
-12.5 | -0.5464 | 0.12504 | -0.0266 | -4.3698
-12 | -0.5419 | 0.11447 | -0.0328 | -4.734
-11.5 | -0.5418 | 0.1048 | -0.0376 | -5.1698
-11 | -0.5427 | 0.09523 | -0.0428 | -5.6988
-10.5 | -0.5498 | 0.08476 | -0.0491 | -6.4866
-10 | -0.556 | 0.0744 | -0.0558 | -7.4731
-9.5 | -0.5588 | 0.06363 | -0.0644 | -8.782
-9 | -0.5795 | 0.0495 | -0.0791 | -11.7071
-8.5 | -0.6073 | 0.04095 | -0.0839 | -14.8303
-8 | -0.6417 | 0.03268 | -0.0808 | -19.6359
-7.5 | -0.653 | 0.02334 | -0.0772 | -27.9777
-7 | -0.6339 | 0.0133 | -0.0755 | -47.6617
-6.5 | -0.583 | 0.00785 | -0.073 | -74.2675
-6 | -0.5189 | 0.00682 | -0.0697 | -76.085
-5.5 | -0.4547 | 0.00626 | -0.0667 | -72.6358
-5 | -0.3903 | 0.00591 | -0.0644 | -66.0406
-4.5 | -0.3259 | 0.00568 | -0.0625 | -57.3768
-4 | -0.2626 | 0.00548 | -0.0608 | -47.9197
-3.5 | -0.2002 | 0.00529 | -0.0592 | -37.845
-3 | -0.139 | 0.0051 | -0.0577 | -27.2549
-2.5 | -0.0774 | 0.00496 | -0.0564 | -15.6048
-2 | -0.0152 | 0.00489 | -0.0555 | -3.1084
-1.5 | 0.0456 | 0.00481 | -0.0544 | 9.4802
-1 | 0.105 | 0.00478 | -0.0531 | 21.9665
-0.5 | 0.1587 | 0.0045 | -0.0507 | 35.2667
0 | 0.2067 | 0.00434 | -0.0471 | 47.6267
0.5 | 0.2488 | 0.00437 | -0.0424 | 56.9336
1 | 0.2825 | 0.00468 | -0.0359 | 60.3632
1.5 | 0.3279 | 0.00495 | -0.0318 | 66.2424
2 | 0.3771 | 0.00541 | -0.0284 | 69.7043
2.5 | 0.4308 | 0.0057 | -0.0258 | 75.5789
3 | 0.4918 | 0.00586 | -0.0246 | 83.9249
3.5 | 0.5539 | 0.00605 | -0.0234 | 91.5537
4 | 0.6172 | 0.00628 | -0.0223 | 98.2803
4.5 | 0.6829 | 0.00656 | -0.0215 | 104.1006
5 | 0.7522 | 0.00695 | -0.0211 | 108.2302
5.5 | 0.8295 | 0.00737 | -0.022 | 112.5509
6 | 0.9258 | 0.00787 | -0.0262 | 117.6366
6.5 | 1.002 | 0.00847 | -0.0255 | 118.2999
7 | 1.0599 | 0.00965 | -0.0207 | 109.8342
7.5 | 1.0899 | 0.01258 | -0.0115 | 86.6375
8 | 1.0925 | 0.02097 | -0.0026 | 52.0982
8.5 | 1.0725 | 0.02818 | 0.0073 | 38.0589
9 | 1.0415 | 0.03565 | 0.0143 | 29.2146
9.5 | 1.0045 | 0.04296 | 0.0193 | 23.3822
10 | 0.9637 | 0.05228 | 0.0195 | 18.4334
11.5 | 0.8793 | 0.09213 | -0.0046 | 9.5441
12 | 0.865 | 0.10565 | -0.0125 | 8.1874
12.5 | 0.8537 | 0.11801 | -0.0192 | 7.2341
13 | 0.8423 | 0.13069 | -0.0261 | 6.445

## 129. Re 16M Mach 0.00 (1)
BIGFOIL.COM POLAR EXPORT
NACA65A211
NACA65A211 |  |  |  | Cl Max: | 1.072 | at alpha= | 10.5 | deg
JavaFoil+Calcfoil stall+Eppler ext transition |  |  |  | L/D Max: | 110.924 | at alpha= | 7 | deg
Re: | 16000000 |  |  | Cd Min: | 0.00512 | at alpha= | -0.5 | deg
Mach: | 0 |  |  | Cl=0 at alpha= | -1.6167 | deg
|  |  |  | @ Cl=0.1, Cd= | 0.005406
|  |  |  | @ Cl=0.4, Cd= | 0.0058571
|  |  |  | @ Cl=0.6, Cd= | 0.0066905
alpha (deg) | Cl | Cd | Cm | Cl/Cd
-15.5 | -0.543 | 0.10716 | -0.009 | -5.063
-15 | -0.56 | 0.10096 | -0.009 | -5.548
-14.5 | -0.577 | 0.09642 | -0.01 | -5.982
-14 | -0.592 | 0.09194 | -0.01 | -6.441
-13.5 | -0.606 | 0.08593 | -0.011 | -7.054
-13 | -0.618 | 0.08079 | -0.011 | -7.655
-12.5 | -0.629 | 0.0749 | -0.012 | -8.396
-12 | -0.638 | 0.0681 | -0.013 | -9.374
-11.5 | -0.652 | 0.05708 | -0.016 | -11.417
-11 | -0.774 | 0.01067 | -0.023 | -72.521
-10.5 | -0.779 | 0.00959 | -0.024 | -81.157
-10 | -0.767 | 0.00901 | -0.025 | -85.218
-9.5 | -0.751 | 0.00868 | -0.026 | -86.54
-9 | -0.729 | 0.00824 | -0.027 | -88.471
-8.5 | -0.702 | 0.0079 | -0.027 | -88.935
-8 | -0.67 | 0.00762 | -0.028 | -87.938
-7.5 | -0.633 | 0.00736 | -0.029 | -86.048
-7 | -0.592 | 0.00713 | -0.03 | -83.014
-6.5 | -0.547 | 0.00694 | -0.03 | -78.827
-6 | -0.498 | 0.0067 | -0.031 | -74.326
-5.5 | -0.446 | 0.00654 | -0.032 | -68.294
-5 | -0.392 | 0.00639 | -0.033 | -61.347
-4.5 | -0.336 | 0.00624 | -0.033 | -53.918
-4 | -0.28 | 0.0061 | -0.034 | -45.861
-3.5 | -0.222 | 0.00593 | -0.035 | -37.453
-3 | -0.164 | 0.00583 | -0.036 | -28.088
-2.5 | -0.105 | 0.00573 | -0.036 | -18.288
-2 | -0.046 | 0.00569 | -0.037 | -8.017
-1.5 | 0.014 | 0.00564 | -0.038 | 2.437
-1 | 0.073 | 0.00564 | -0.039 | 12.973
-0.5 | 0.133 | 0.00512 | -0.039 | 25.919
0 | 0.192 | 0.00516 | -0.04 | 37.235
0.5 | 0.252 | 0.0052 | -0.041 | 48.395
1 | 0.311 | 0.00528 | -0.042 | 58.954
1.5 | 0.37 | 0.00543 | -0.043 | 68.141
2 | 0.429 | 0.00627 | -0.043 | 68.448
2.5 | 0.488 | 0.00637 | -0.044 | 76.563
3 | 0.546 | 0.00652 | -0.045 | 83.713
3.5 | 0.603 | 0.0067 | -0.046 | 90.046
4 | 0.659 | 0.0069 | -0.046 | 95.588
4.5 | 0.714 | 0.00712 | -0.047 | 100.291
5 | 0.767 | 0.00735 | -0.048 | 104.366
5.5 | 0.817 | 0.00758 | -0.049 | 107.788
6 | 0.863 | 0.00788 | -0.049 | 109.569
6.5 | 0.906 | 0.00818 | -0.05 | 110.876
7 | 0.945 | 0.00852 | -0.051 | 110.924
7.5 | 0.98 | 0.00885 | -0.051 | 110.779
8 | 1.009 | 0.00925 | -0.052 | 109.145
8.5 | 1.033 | 0.00965 | -0.053 | 107.097
9 | 1.051 | 0.01008 | -0.054 | 104.333
9.5 | 1.064 | 0.01047 | -0.054 | 101.625
10 | 1.071 | 0.01106 | -0.055 | 96.841
10.5 | 1.072 | 0.01174 | -0.056 | 91.251
11 | 1.063 | 0.01209 | -0.056 | 87.925
11.5 | 1.049 | 0.01276 | -0.057 | 82.144
12 | 1.026 | 0.01374 | -0.057 | 74.658
12.5 | 0.992 | 0.015 | -0.057 | 66.166
13 | 0.944 | 0.01829 | -0.057 | 51.612
13.5 | 0.853 | 0.03601 | -0.052 | 23.699
14 | 0.756 | 0.07511 | -0.042 | 10.071
14.5 | 0.71 | 0.09186 | -0.036 | 7.728
15 | 0.677 | 0.09814 | -0.036 | 6.894
15.5 | 0.645 | 0.10221 | -0.036 | 6.313

## 130. Re 16M Mach 0.00 (2)
BIGFOIL.COM POLAR EXPORT
NACA65A211
NACA65A211 |  |  |  | Cl Max: | 1.847 | at alpha= | 20 | deg
XFOIL ncrit=9 |  |  |  | L/D Max: | 132.436 | at alpha= | 9 | deg
Re: | 16000000 |  |  | Cd Min: | 0.03726 | at alpha= | 20 | deg
Mach: | 0 |  |  | Cl=0 at alpha= | -1.8574 | deg
|  |  |  | @ Cl=0.1, Cd= | 0.004657
|  |  |  | @ Cl=0.4, Cd= | 0.0054122
|  |  |  | @ Cl=0.6, Cd= | 0.005941
alpha (deg) | Cl | Cd | Cm | Cl/Cd
-20 | -1.6384 | 0.03425 | -0.0633 | -47.8365
-19.5 | -1.6326 | 0.03051 | -0.0628 | -53.5103
-19 | -1.6243 | 0.02734 | -0.0616 | -59.4111
-18.5 | -1.6169 | 0.02443 | -0.0593 | -66.185
-18 | -1.6045 | 0.02223 | -0.0563 | -72.1772
-17.5 | -1.606 | 0.01949 | -0.0504 | -82.4012
-17 | -1.5918 | 0.01804 | -0.0449 | -88.2373
-16.5 | -1.5604 | 0.01679 | -0.0421 | -92.9363
-16 | -1.5163 | 0.01572 | -0.0416 | -96.4567
-15.5 | -1.4669 | 0.01472 | -0.042 | -99.6535
-14.5 | -1.3734 | 0.01305 | -0.0411 | -105.2414
-14 | -1.3265 | 0.01234 | -0.0403 | -107.4959
-13.5 | -1.2784 | 0.01168 | -0.0398 | -109.4521
-13 | -1.2299 | 0.01099 | -0.0393 | -111.9108
-12.5 | -1.1801 | 0.01034 | -0.0389 | -114.1296
-12 | -1.1291 | 0.00976 | -0.0388 | -115.6865
-11.5 | -1.0765 | 0.00929 | -0.0389 | -115.8773
-11 | -1.0232 | 0.00887 | -0.039 | -115.3551
-10.5 | -0.9697 | 0.00845 | -0.0392 | -114.7574
-10 | -0.9147 | 0.0081 | -0.0396 | -112.9259
-9.5 | -0.8592 | 0.00776 | -0.0401 | -110.7216
-8.5 | -0.742 | 0.00705 | -0.0424 | -105.2482
-8 | -0.6596 | 0.00657 | -0.0492 | -100.3957
-7.5 | -0.5992 | 0.00631 | -0.0507 | -94.9604
-7 | -0.5419 | 0.0061 | -0.0515 | -88.8361
-6.5 | -0.4867 | 0.00591 | -0.0517 | -82.3519
-6 | -0.4339 | 0.00567 | -0.0514 | -76.5256
-4.5 | -0.2754 | 0.00521 | -0.0502 | -52.8599
-4 | -0.2229 | 0.00507 | -0.0496 | -43.9645
-3.5 | -0.1712 | 0.00493 | -0.0489 | -34.7262
-3 | -0.1189 | 0.00485 | -0.0483 | -24.5155
-2.5 | -0.067 | 0.00479 | -0.0477 | -13.9875
-2 | -0.015 | 0.00473 | -0.047 | -3.1712
-1.5 | 0.0376 | 0.0047 | -0.0464 | 8
-1 | 0.0861 | 0.00467 | -0.045 | 18.4368
0 | 0.1719 | 0.00459 | -0.0398 | 37.451
0.5 | 0.2117 | 0.00484 | -0.0366 | 43.7397
1 | 0.2541 | 0.00492 | -0.034 | 51.6463
1.5 | 0.2944 | 0.00484 | -0.0309 | 60.8264
2 | 0.3389 | 0.00514 | -0.0286 | 65.9339
2.5 | 0.3848 | 0.00538 | -0.0267 | 71.5242
3 | 0.4368 | 0.00549 | -0.0261 | 79.5628
3.5 | 0.488 | 0.00561 | -0.0253 | 86.9875
4 | 0.5402 | 0.00574 | -0.0248 | 94.1115
4.5 | 0.5923 | 0.00591 | -0.0242 | 100.22
5 | 0.6445 | 0.00612 | -0.0238 | 105.3105
5.5 | 0.6978 | 0.00635 | -0.0236 | 109.8898
6 | 0.7534 | 0.00662 | -0.024 | 113.8066
6.5 | 0.8141 | 0.00692 | -0.0257 | 117.6445
7 | 0.9037 | 0.00726 | -0.0342 | 124.4766
7.5 | 0.9687 | 0.00759 | -0.037 | 127.6285
8 | 1.0264 | 0.00793 | -0.038 | 129.4325
8.5 | 1.0837 | 0.00826 | -0.039 | 131.1985
9 | 1.1416 | 0.00862 | -0.0402 | 132.4362
10.5 | 1.3061 | 0.0099 | -0.0419 | 131.9293
11 | 1.3609 | 0.01043 | -0.0426 | 130.4794
11.5 | 1.4067 | 0.01094 | -0.0412 | 128.5832
12 | 1.4513 | 0.0115 | -0.0398 | 126.2
12.5 | 1.4952 | 0.01213 | -0.0382 | 123.2646
13 | 1.533 | 0.0132 | -0.0356 | 116.1364
13.5 | 1.5714 | 0.01364 | -0.033 | 115.2053
14 | 1.6014 | 0.01457 | -0.0291 | 109.9108
15 | 1.6621 | 0.01642 | -0.022 | 101.2241
15.5 | 1.6906 | 0.01751 | -0.0186 | 96.5505
16 | 1.7167 | 0.01877 | -0.0152 | 91.4598
16.5 | 1.7452 | 0.01989 | -0.0124 | 87.7426
17 | 1.767 | 0.02152 | -0.009 | 82.1097
17.5 | 1.7896 | 0.02315 | -0.006 | 77.3045
18 | 1.8073 | 0.02521 | -0.0029 | 71.6898
18.5 | 1.8213 | 0.02764 | 0.0001 | 65.8936
19 | 1.8361 | 0.03014 | 0.0025 | 60.919
19.5 | 1.8377 | 0.03388 | 0.0053 | 54.2414
20 | 1.847 | 0.03726 | 0.0069 | 49.5706

## 131. Re 16M Mach 0.10 (1)
BIGFOIL.COM POLAR EXPORT
NACA65A211
NACA65A211 |  |  |  | Cl Max: | 1.061 | at alpha= | 10 | deg
JavaFoil+Calcfoil stall+Eppler ext transition |  |  |  | L/D Max: | 110.365 | at alpha= | 6.5 | deg
Re: | 16000000 |  |  | Cd Min: | 0.00512 | at alpha= | -0.5 | deg
Mach: | 0.1 |  |  | Cl=0 at alpha= | -1.6167 | deg
|  |  |  | @ Cl=0.1, Cd= | 0.0054109
|  |  |  | @ Cl=0.4, Cd= | 0.0058286
|  |  |  | @ Cl=0.6, Cd= | 0.0067193
alpha (deg) | Cl | Cd | Cm | Cl/Cd
-15.5 | -0.502 | 0.10627 | -0.009 | -4.72
-15 | -0.522 | 0.10233 | -0.009 | -5.106
-14.5 | -0.542 | 0.09754 | -0.01 | -5.561
-14 | -0.561 | 0.09189 | -0.01 | -6.107
-13.5 | -0.578 | 0.08709 | -0.011 | -6.642
-13 | -0.593 | 0.08232 | -0.011 | -7.21
-12.5 | -0.608 | 0.07612 | -0.012 | -7.981
-12 | -0.618 | 0.07071 | -0.013 | -8.743
-11.5 | -0.629 | 0.06286 | -0.014 | -10.012
-11 | -0.739 | 0.01338 | -0.023 | -55.234
-10.5 | -0.768 | 0.00983 | -0.024 | -78.123
-10 | -0.76 | 0.00909 | -0.025 | -83.538
-9.5 | -0.746 | 0.00882 | -0.026 | -84.547
-9 | -0.726 | 0.00832 | -0.027 | -87.259
-8.5 | -0.701 | 0.00793 | -0.027 | -88.334
-8 | -0.67 | 0.00764 | -0.028 | -87.613
-7.5 | -0.634 | 0.00738 | -0.029 | -85.918
-7 | -0.593 | 0.00716 | -0.03 | -82.828
-6.5 | -0.548 | 0.00695 | -0.03 | -78.849
-6 | -0.5 | 0.00672 | -0.031 | -74.416
-5.5 | -0.448 | 0.00654 | -0.032 | -68.48
-5 | -0.394 | 0.0064 | -0.033 | -61.538
-4.5 | -0.338 | 0.00625 | -0.034 | -54.115
-4 | -0.281 | 0.00611 | -0.034 | -45.997
-3.5 | -0.223 | 0.00593 | -0.035 | -37.633
-3 | -0.164 | 0.00583 | -0.036 | -28.192
-2.5 | -0.105 | 0.00573 | -0.037 | -18.37
-2 | -0.046 | 0.00569 | -0.037 | -8.053
-1.5 | 0.014 | 0.00564 | -0.038 | 2.449
-1 | 0.074 | 0.00564 | -0.039 | 13.038
-0.5 | 0.133 | 0.00512 | -0.04 | 26.041
0 | 0.193 | 0.00516 | -0.04 | 37.431
0.5 | 0.253 | 0.0052 | -0.041 | 48.616
1 | 0.313 | 0.00528 | -0.042 | 59.243
1.5 | 0.372 | 0.00543 | -0.043 | 68.465
2 | 0.431 | 0.00627 | -0.044 | 68.747
2.5 | 0.49 | 0.00638 | -0.044 | 76.857
3 | 0.548 | 0.00654 | -0.045 | 83.876
3.5 | 0.606 | 0.00674 | -0.046 | 89.94
4 | 0.663 | 0.00691 | -0.047 | 95.852
4.5 | 0.718 | 0.00715 | -0.047 | 100.402
5 | 0.77 | 0.00739 | -0.048 | 104.168
5.5 | 0.82 | 0.00763 | -0.049 | 107.495
6 | 0.867 | 0.0079 | -0.05 | 109.631
6.5 | 0.909 | 0.00824 | -0.05 | 110.365
7 | 0.948 | 0.00859 | -0.051 | 110.284
7.5 | 0.981 | 0.00889 | -0.052 | 110.315
8 | 1.009 | 0.0093 | -0.052 | 108.552
8.5 | 1.031 | 0.00977 | -0.053 | 105.535
9 | 1.047 | 0.01019 | -0.054 | 102.793
9.5 | 1.057 | 0.0106 | -0.055 | 99.778
10 | 1.061 | 0.01124 | -0.055 | 94.376
10.5 | 1.058 | 0.01201 | -0.056 | 88.167
11 | 1.044 | 0.0123 | -0.056 | 84.87
11.5 | 1.025 | 0.01312 | -0.057 | 78.137
12 | 0.997 | 0.01426 | -0.057 | 69.909
12.5 | 0.955 | 0.016 | -0.057 | 59.651
13 | 0.874 | 0.02661 | -0.054 | 32.859
13.5 | 0.747 | 0.07481 | -0.04 | 9.985
14 | 0.702 | 0.087 | -0.036 | 8.075
14.5 | 0.663 | 0.09529 | -0.034 | 6.962
15 | 0.627 | 0.10031 | -0.034 | 6.255

## 132. Re 16M Mach 0.10 (2)
BIGFOIL.COM POLAR EXPORT
NACA65A211
NACA65A211 |  |  |  | Cl Max: | 1.8239 | at alpha= | 20 | deg
XFOIL ncrit=9 |  |  |  | L/D Max: | 133.095 | at alpha= | 10 | deg
Re: | 16000000 |  |  | Cd Min: | 0.04431 | at alpha= | -20 | deg
Mach: | 0.1 |  |  | Cl=0 at alpha= | -1.8576 | deg
|  |  |  | @ Cl=0.1, Cd= | 0.0046561
|  |  |  | @ Cl=0.4, Cd= | 0.0054159
|  |  |  | @ Cl=0.6, Cd= | 0.0059388
alpha (deg) | Cl | Cd | Cm | Cl/Cd
-20 | -1.5729 | 0.04431 | -0.0652 | -35.4976
-19.5 | -1.5778 | 0.03858 | -0.0667 | -40.8968
-19 | -1.5804 | 0.03362 | -0.067 | -47.0077
-18.5 | -1.5859 | 0.02893 | -0.0659 | -54.8185
-18 | -1.5825 | 0.02551 | -0.0637 | -62.0345
-17.5 | -1.5802 | 0.02249 | -0.0597 | -70.2623
-17 | -1.5736 | 0.02018 | -0.0545 | -77.9782
-16.5 | -1.5581 | 0.01872 | -0.0488 | -83.2318
-16 | -1.5259 | 0.01739 | -0.0457 | -87.7458
-15.5 | -1.4807 | 0.01615 | -0.045 | -91.6842
-15 | -1.4289 | 0.01465 | -0.0458 | -97.5358
-14.5 | -1.3849 | 0.01369 | -0.0444 | -101.1614
-14 | -1.3382 | 0.01286 | -0.0433 | -104.0591
-13.5 | -1.2899 | 0.01211 | -0.0424 | -106.5153
-13 | -1.2399 | 0.01146 | -0.0418 | -108.1937
-12.5 | -1.1895 | 0.01074 | -0.0412 | -110.7542
-12 | -1.1387 | 0.01002 | -0.0407 | -113.6427
-11.5 | -1.0859 | 0.00948 | -0.0405 | -114.5464
-11 | -1.0319 | 0.00902 | -0.0405 | -114.4013
-10.5 | -0.9778 | 0.00857 | -0.0405 | -114.0957
-8.5 | -0.7481 | 0.00712 | -0.0431 | -105.0702
-8 | -0.665 | 0.00663 | -0.0497 | -100.3017
-7.5 | -0.6038 | 0.00635 | -0.0513 | -95.0866
-7 | -0.5458 | 0.00613 | -0.052 | -89.0375
-6.5 | -0.4899 | 0.00594 | -0.0522 | -82.4747
-6 | -0.4366 | 0.0057 | -0.0518 | -76.5965
-5.5 | -0.3833 | 0.00552 | -0.0514 | -69.4384
-4.5 | -0.277 | 0.00522 | -0.0505 | -53.0651
-4 | -0.2242 | 0.00508 | -0.05 | -44.1339
-3.5 | -0.1722 | 0.00494 | -0.0492 | -34.8583
-3 | -0.1195 | 0.00485 | -0.0486 | -24.6392
-2.5 | -0.0673 | 0.00479 | -0.0479 | -14.0501
-2 | -0.0151 | 0.00474 | -0.0472 | -3.1857
-1.5 | 0.0379 | 0.0047 | -0.0467 | 8.0638
-1 | 0.0867 | 0.00467 | -0.0453 | 18.5653
0 | 0.1728 | 0.00458 | -0.04 | 37.7293
0.5 | 0.2128 | 0.00483 | -0.0368 | 44.058
1 | 0.2551 | 0.00492 | -0.0341 | 51.8496
1.5 | 0.2956 | 0.00484 | -0.0309 | 61.0744
2 | 0.3403 | 0.00514 | -0.0287 | 66.2062
2.5 | 0.3865 | 0.00539 | -0.0267 | 71.7069
3 | 0.4387 | 0.00549 | -0.0261 | 79.9089
3.5 | 0.4903 | 0.00562 | -0.0253 | 87.242
4 | 0.5428 | 0.00575 | -0.0247 | 94.4
4.5 | 0.5953 | 0.00592 | -0.0242 | 100.5574
5 | 0.6479 | 0.00613 | -0.0237 | 105.6933
5.5 | 0.7017 | 0.00637 | -0.0236 | 110.157
6 | 0.758 | 0.00664 | -0.024 | 114.1566
6.5 | 0.8199 | 0.00696 | -0.0258 | 117.8017
8 | 1.0327 | 0.00799 | -0.0376 | 129.2491
8.5 | 1.0902 | 0.00834 | -0.0385 | 130.7194
9 | 1.1484 | 0.00873 | -0.0396 | 131.5464
9.5 | 1.2023 | 0.00913 | -0.0396 | 131.6867
10 | 1.2684 | 0.00953 | -0.0425 | 133.0955
10.5 | 1.3155 | 0.01004 | -0.041 | 131.0259
11 | 1.3695 | 0.0106 | -0.0412 | 129.1981
11.5 | 1.4155 | 0.01114 | -0.0397 | 127.0646
12 | 1.4597 | 0.01182 | -0.0378 | 123.4941
12.5 | 1.5035 | 0.01253 | -0.036 | 119.992
13 | 1.5382 | 0.01362 | -0.0324 | 112.9369
13.5 | 1.574 | 0.0142 | -0.0291 | 110.8451
14.5 | 1.6392 | 0.01593 | -0.0219 | 102.9002
15 | 1.6666 | 0.01716 | -0.0179 | 97.1212
15.5 | 1.6942 | 0.0184 | -0.0142 | 92.0761
16 | 1.7187 | 0.01989 | -0.0105 | 86.4103
16.5 | 1.7473 | 0.02114 | -0.0076 | 82.6537
17 | 1.7668 | 0.02306 | -0.0039 | 76.6175
17.5 | 1.7878 | 0.02497 | -0.0008 | 71.5979
18 | 1.803 | 0.02743 | 0.0024 | 65.731
18.5 | 1.8121 | 0.03049 | 0.0055 | 59.4326
19 | 1.8236 | 0.03351 | 0.0079 | 54.4196
19.5 | 1.8188 | 0.03827 | 0.0103 | 47.5255
20 | 1.8239 | 0.04246 | 0.0115 | 42.9557

## 133. Re 16M Mach 0.25 (1)
BIGFOIL.COM POLAR EXPORT
NACA65A211
NACA65A211 |  |  |  | Cl Max: | 1.009 | at alpha= | 8.5 | deg
JavaFoil+Calcfoil stall+Eppler ext transition |  |  |  | L/D Max: | 108.586 | at alpha= | 6.5 | deg
Re: | 16000000 |  |  | Cd Min: | 0.00513 | at alpha= | -0.5 | deg
Mach: | 0.25 |  |  | Cl=0 at alpha= | -1.6147 | deg
|  |  |  | @ Cl=0.1, Cd= | 0.0054575
|  |  |  | @ Cl=0.4, Cd= | 0.0057438
|  |  |  | @ Cl=0.6, Cd= | 0.09168
alpha (deg) | Cl | Cd | Cm | Cl/Cd
-14 | -0.265 | 0.09399 | -0.01 | -2.819
-13.5 | -0.322 | 0.08904 | -0.011 | -3.62
-13 | -0.374 | 0.08577 | -0.011 | -4.355
-12.5 | -0.42 | 0.08083 | -0.012 | -5.197
-12 | -0.461 | 0.07521 | -0.012 | -6.131
-11.5 | -0.496 | 0.07183 | -0.012 | -6.903
-11 | -0.525 | 0.06701 | -0.013 | -7.83
-10.5 | -0.547 | 0.06156 | -0.014 | -8.888
-10 | -0.567 | 0.05354 | -0.016 | -10.59
-9.5 | -0.693 | 0.00974 | -0.026 | -71.115
-9 | -0.695 | 0.00875 | -0.027 | -79.49
-8.5 | -0.683 | 0.00831 | -0.028 | -82.226
-8 | -0.663 | 0.0079 | -0.029 | -83.837
-7.5 | -0.634 | 0.0076 | -0.03 | -83.415
-7 | -0.598 | 0.00735 | -0.031 | -81.371
-6.5 | -0.556 | 0.00711 | -0.031 | -78.226
-6 | -0.51 | 0.00685 | -0.032 | -74.373
-5.5 | -0.458 | 0.00667 | -0.033 | -68.633
-5 | -0.403 | 0.00649 | -0.034 | -62.11
-4.5 | -0.346 | 0.00633 | -0.034 | -54.682
-4 | -0.288 | 0.00617 | -0.035 | -46.731
-3.5 | -0.229 | 0.00598 | -0.036 | -38.258
-3 | -0.169 | 0.00588 | -0.037 | -28.732
-2.5 | -0.108 | 0.00578 | -0.038 | -18.71
-2 | -0.047 | 0.00572 | -0.038 | -8.24
-1.5 | 0.014 | 0.00568 | -0.039 | 2.499
-1 | 0.076 | 0.00567 | -0.04 | 13.325
-0.5 | 0.137 | 0.00513 | -0.041 | 26.734
0 | 0.199 | 0.00517 | -0.042 | 38.398
0.5 | 0.26 | 0.00523 | -0.042 | 49.674
1 | 0.321 | 0.00532 | -0.043 | 60.406
1.5 | 0.382 | 0.00549 | -0.044 | 69.626
2 | 0.443 | 0.00635 | -0.045 | 69.77
2.5 | 0.503 | 0.00644 | -0.045 | 78.157
3 | 0.563 | 0.00664 | -0.046 | 84.856
3.5 | 0.622 | 0.00681 | -0.047 | 91.382
4 | 0.68 | 0.00704 | -0.048 | 96.615
4.5 | 0.736 | 0.00731 | -0.049 | 100.648
5 | 0.789 | 0.00756 | -0.049 | 104.393
5.5 | 0.838 | 0.00782 | -0.05 | 107.113
6 | 0.883 | 0.00816 | -0.051 | 108.248
6.5 | 0.923 | 0.0085 | -0.052 | 108.586
7 | 0.956 | 0.0089 | -0.052 | 107.353
7.5 | 0.982 | 0.00925 | -0.053 | 106.126
8 | 1 | 0.00972 | -0.054 | 102.829
8.5 | 1.009 | 0.01031 | -0.055 | 97.845
9 | 1.008 | 0.01078 | -0.055 | 93.477
9.5 | 0.996 | 0.01169 | -0.056 | 85.182
10 | 0.968 | 0.01216 | -0.056 | 79.577
10.5 | 0.931 | 0.01284 | -0.057 | 72.546
11 | 0.881 | 0.01426 | -0.057 | 61.773
11.5 | 0.698 | 0.06273 | -0.039 | 11.124
12 | 0.632 | 0.07497 | -0.033 | 8.43
12.5 | 0.562 | 0.08099 | -0.032 | 6.942
13 | 0.488 | 0.08614 | -0.033 | 5.666
13.5 | 0.408 | 0.09168 | -0.033 | 4.451

## 134. Re 16M Mach 0.25 (2)
BIGFOIL.COM POLAR EXPORT
NACA65A211
NACA65A211 |  |  |  | Cl Max: | 0.8548 | at alpha= | 6.5 | deg
XFOIL ncrit=9 |  |  |  | L/D Max: | 119.552 | at alpha= | 6.5 | deg
Re: | 16000000 |  |  | Cd Min: | 0.23129 | at alpha= | -20 | deg
Mach: | 0.25 |  |  | Cl=0 at alpha= | -1.859 | deg
|  |  |  | @ Cl=0.1, Cd= | 0.0046542
|  |  |  | @ Cl=0.4, Cd= | 0.0054392
|  |  |  | @ Cl=0.6, Cd= | 0.0059634
alpha (deg) | Cl | Cd | Cm | Cl/Cd
-20 | -0.7372 | 0.23129 | 0.0378 | -3.1873
-19.5 | -0.7182 | 0.22628 | 0.034 | -3.1739
-18.5 | -0.7022 | 0.20527 | 0.0237 | -3.4209
-18 | -0.7129 | 0.18884 | 0.0161 | -3.7752
-17.5 | -0.763 | 0.16362 | 0.0036 | -4.6632
-17 | -1.1524 | 0.07789 | -0.052 | -14.7952
-16.5 | -1.1957 | 0.06149 | -0.0653 | -19.4454
-16 | -1.2118 | 0.05208 | -0.0718 | -23.268
-15.5 | -1.2642 | 0.04063 | -0.0775 | -31.1149
-15 | -1.2969 | 0.03305 | -0.0776 | -39.2405
-14.5 | -1.3463 | 0.02585 | -0.0725 | -52.0812
-14 | -1.3512 | 0.02096 | -0.0667 | -64.4656
-13.5 | -1.3276 | 0.01758 | -0.0621 | -75.5176
-13 | -1.2912 | 0.01506 | -0.0582 | -85.7371
-12.5 | -1.2427 | 0.01348 | -0.0555 | -92.1884
-12 | -1.1906 | 0.01218 | -0.0533 | -97.7504
-11.5 | -1.1349 | 0.01123 | -0.0516 | -101.0597
-11 | -1.0795 | 0.01028 | -0.05 | -105.0097
-10.5 | -1.0229 | 0.00951 | -0.0487 | -107.5605
-10 | -0.964 | 0.00892 | -0.0478 | -108.0717
-9.5 | -0.9043 | 0.00845 | -0.0473 | -107.0178
-9 | -0.8428 | 0.00803 | -0.0472 | -104.9564
-8.5 | -0.7812 | 0.00756 | -0.0474 | -103.3333
-8 | -0.6964 | 0.00699 | -0.0529 | -99.628
-7.5 | -0.6291 | 0.00658 | -0.0546 | -95.6079
-7 | -0.5674 | 0.00629 | -0.0551 | -90.2067
-6.5 | -0.5082 | 0.00608 | -0.0551 | -83.5855
-6 | -0.4517 | 0.00584 | -0.0546 | -77.3459
-5.5 | -0.3966 | 0.00561 | -0.0539 | -70.6952
-5 | -0.3411 | 0.00544 | -0.0532 | -62.7022
-4.5 | -0.2859 | 0.00529 | -0.0526 | -54.0454
-4 | -0.2315 | 0.00513 | -0.0518 | -45.1267
-3.5 | -0.1773 | 0.00499 | -0.051 | -35.5311
-3 | -0.1231 | 0.00488 | -0.0503 | -25.2254
-2.5 | -0.0692 | 0.00479 | -0.0495 | -14.4468
-2 | -0.0154 | 0.00475 | -0.0487 | -3.2421
-1.5 | 0.0392 | 0.0047 | -0.0481 | 8.3404
-1 | 0.0901 | 0.0047 | -0.0467 | 19.1702
-0.5 | 0.1377 | 0.00448 | -0.0447 | 30.7366
0 | 0.178 | 0.00457 | -0.0411 | 38.9497
1.5 | 0.3021 | 0.00485 | -0.0312 | 62.2887
2 | 0.3477 | 0.00519 | -0.0288 | 66.9942
2.5 | 0.3955 | 0.00543 | -0.0267 | 72.8361
3 | 0.4493 | 0.00554 | -0.026 | 81.1011
3.5 | 0.5029 | 0.00566 | -0.0252 | 88.8516
4 | 0.557 | 0.00583 | -0.0244 | 95.5403
4.5 | 0.6118 | 0.006 | -0.0239 | 101.9667
5 | 0.6669 | 0.00624 | -0.0233 | 106.875
5.5 | 0.7237 | 0.00652 | -0.0232 | 110.9969
6 | 0.785 | 0.00681 | -0.024 | 115.2717
6.5 | 0.8548 | 0.00715 | -0.0268 | 119.5524

## 135. Re 16M Mach 0.50 (1)
BIGFOIL.COM POLAR EXPORT
NACA65A211
NACA65A211 |  |  |  | Cl Max: | 1.167 | at alpha= | 20 | deg
JavaFoil+Calcfoil stall+Eppler ext transition |  |  |  | L/D Max: | 101.211 | at alpha= | 5 | deg
Re: | 16000000 |  |  | Cd Min: | 0.00521 | at alpha= | -0.5 | deg
Mach: | 0.5 |  |  | Cl=0 at alpha= | -1.6159 | deg
|  |  |  | @ Cl=0.1, Cd= | 0.0056621
|  |  |  | @ Cl=0.4, Cd= | 0.0056068
|  |  |  | @ Cl=0.6, Cd= | 0.0069767
alpha (deg) | Cl | Cd | Cm | Cl/Cd
-20 | -1.001 | 0.15994 | -0.008 | -6.261
-19.5 | -0.975 | 0.15254 | -0.008 | -6.393
-19 | -0.947 | 0.14722 | -0.009 | -6.433
-18.5 | -0.919 | 0.14132 | -0.009 | -6.503
-18 | -0.892 | 0.13442 | -0.009 | -6.639
-17.5 | -0.867 | 0.1257 | -0.01 | -6.896
-17 | -0.84 | 0.11828 | -0.01 | -7.106
-16.5 | -0.815 | 0.11216 | -0.011 | -7.268
-16 | -0.786 | 0.10962 | -0.011 | -7.171
-15.5 | -0.765 | 0.09636 | -0.012 | -7.942
-15 | -0.751 | 0.08007 | -0.014 | -9.377
-14.5 | -0.747 | 0.05832 | -0.017 | -12.81
-14 | -0.792 | 0.02006 | -0.021 | -39.474
-13.5 | -0.649 | 0.09579 | -0.012 | -6.771
-13 | -0.622 | 0.08616 | -0.013 | -7.219
-12.5 | -0.597 | 0.07754 | -0.014 | -7.696
-12 | -0.572 | 0.07066 | -0.015 | -8.101
-11.5 | -0.639 | 0.01579 | -0.025 | -40.431
-11 | -0.626 | 0.01174 | -0.027 | -53.276
-10.5 | -0.486 | 0.07045 | -0.014 | -6.894
-10 | -0.459 | 0.06226 | -0.015 | -7.379
-9.5 | -0.433 | 0.05663 | -0.016 | -7.653
-9 | -0.418 | 0.04355 | -0.021 | -9.591
-8.5 | -0.377 | 0.05607 | -0.015 | -6.718
-8 | -0.351 | 0.04945 | -0.017 | -7.089
-7.5 | -0.4 | 0.00908 | -0.033 | -44.036
-7 | -0.366 | 0.00837 | -0.034 | -43.755
-6.5 | -0.38 | 0.04143 | -0.019 | -9.178
-6 | -0.514 | 0.00769 | -0.036 | -66.915
-5.5 | -0.485 | 0.00727 | -0.037 | -66.707
-5 | -0.436 | 0.007 | -0.038 | -62.311
-4.5 | -0.38 | 0.00671 | -0.039 | -56.603
-4 | -0.319 | 0.00648 | -0.039 | -49.13
-3.5 | -0.254 | 0.00629 | -0.04 | -40.407
-3 | -0.188 | 0.00608 | -0.041 | -30.945
-2.5 | -0.121 | 0.00593 | -0.042 | -20.354
-2 | -0.053 | 0.00588 | -0.043 | -8.953
-1.5 | 0.016 | 0.00581 | -0.044 | 2.73
-1 | 0.085 | 0.00579 | -0.045 | 14.607
-0.5 | 0.153 | 0.00521 | -0.046 | 29.453
0 | 0.222 | 0.00524 | -0.046 | 42.332
0.5 | 0.291 | 0.00533 | -0.047 | 54.52
1 | 0.359 | 0.00545 | -0.048 | 65.887
1.5 | 0.427 | 0.00571 | -0.049 | 74.758
2 | 0.495 | 0.00664 | -0.05 | 74.506
2.5 | 0.562 | 0.00685 | -0.051 | 82.038
3 | 0.628 | 0.00707 | -0.052 | 88.8
3.5 | 0.692 | 0.00735 | -0.053 | 94.147
4 | 0.754 | 0.00765 | -0.053 | 98.553
4.5 | 0.812 | 0.00807 | -0.054 | 100.563
5 | 0.859 | 0.00849 | -0.055 | 101.211
5.5 | 0.891 | 0.00897 | -0.056 | 99.271
6 | 0.892 | 0.00964 | -0.057 | 92.603
6.5 | 0.797 | 0.01059 | -0.058 | 75.282
7 | 0.472 | 0.0451 | -0.031 | 10.457
7.5 | 0.617 | 0.01139 | -0.059 | 54.152
8 | 0.646 | 0.01204 | -0.06 | 53.654
8.5 | 0.552 | 0.05484 | -0.031 | 10.059
9 | 0.71 | 0.01279 | -0.061 | 55.52
9.5 | 0.736 | 0.0143 | -0.062 | 51.498
10 | 0.633 | 0.06353 | -0.034 | 9.97
10.5 | 0.658 | 0.07329 | -0.032 | 8.977
11 | 0.833 | 0.01559 | -0.064 | 53.411
11.5 | 0.836 | 0.02142 | -0.062 | 39.036
12 | 0.741 | 0.07691 | -0.037 | 9.64
12.5 | 0.766 | 0.08461 | -0.036 | 9.056
13 | 0.956 | 0.01797 | -0.066 | 53.18
13.5 | 0.979 | 0.02032 | -0.067 | 48.193
14 | 0.988 | 0.02627 | -0.066 | 37.624
14.5 | 0.892 | 0.08484 | -0.048 | 10.52
15 | 0.905 | 0.10207 | -0.043 | 8.864
15.5 | 0.937 | 0.10219 | -0.046 | 9.171
16 | 0.955 | 0.11492 | -0.043 | 8.308
16.5 | 0.98 | 0.12382 | -0.043 | 7.913
17 | 1.007 | 0.12953 | -0.044 | 7.777
17.5 | 1.036 | 0.1334 | -0.046 | 7.766
18 | 1.065 | 0.137 | -0.048 | 7.774
18.5 | 1.085 | 0.15412 | -0.046 | 7.04
19 | 1.113 | 0.15738 | -0.047 | 7.07
19.5 | 1.139 | 0.16818 | -0.048 | 6.771
20 | 1.167 | 0.17329 | -0.049 | 6.733

## 136. Re 16M Mach 0.50 (2)
BIGFOIL.COM POLAR EXPORT
NACA65A211
NACA65A211 |  |  |  | Cl Max: | 1.0991 | at alpha= | 8 | deg
XFOIL ncrit=9 |  |  |  | L/D Max: | 121.084 | at alpha= | 6.5 | deg
Re: | 16000000 |  |  | Cd Min: | 0.26218 | at alpha= | -20 | deg
Mach: | 0.5 |  |  | Cl=0 at alpha= | -1.8663 | deg
|  |  |  | @ Cl=0.1, Cd= | 0.0047313
|  |  |  | @ Cl=0.4, Cd= | 0.0055201
|  |  |  | @ Cl=0.6, Cd= | 0.0060968
alpha (deg) | Cl | Cd | Cm | Cl/Cd
-20 | -0.776 | 0.26218 | 0.0469 | -2.9598
-19.5 | -0.7561 | 0.25289 | 0.0418 | -2.9898
-19 | -0.7359 | 0.24432 | 0.0367 | -3.012
-18.5 | -0.7148 | 0.23661 | 0.0319 | -3.021
-18 | -0.6957 | 0.22751 | 0.027 | -3.0579
-17.5 | -0.6763 | 0.21891 | 0.0222 | -3.0894
-17 | -0.6583 | 0.20989 | 0.0174 | -3.1364
-16.5 | -0.6423 | 0.20034 | 0.0126 | -3.206
-16 | -0.6232 | 0.19255 | 0.0082 | -3.2366
-15.5 | -0.6056 | 0.18424 | 0.0038 | -3.287
-15 | -0.5874 | 0.1765 | -0.0003 | -3.328
-14.5 | -0.5769 | 0.16635 | -0.005 | -3.468
-14 | -0.5765 | 0.15368 | -0.0107 | -3.7513
-13.5 | -0.5715 | 0.14341 | -0.0156 | -3.9851
-13 | -0.5608 | 0.13289 | -0.0223 | -4.22
-12.5 | -0.5547 | 0.1238 | -0.0264 | -4.4806
-12 | -0.5488 | 0.11327 | -0.0332 | -4.8451
-11.5 | -0.5492 | 0.10361 | -0.0381 | -5.3006
-11 | -0.5503 | 0.09404 | -0.0434 | -5.8518
-10.5 | -0.5578 | 0.08347 | -0.0499 | -6.6826
-10 | -0.565 | 0.07291 | -0.057 | -7.7493
-9.5 | -0.5673 | 0.06109 | -0.0674 | -9.2863
-9 | -0.5898 | 0.04822 | -0.0802 | -12.2314
-8.5 | -0.6164 | 0.04016 | -0.0841 | -15.3486
-8 | -0.6492 | 0.03192 | -0.0806 | -20.3383
-7.5 | -0.66 | 0.02258 | -0.0768 | -29.2294
-7 | -0.6382 | 0.01226 | -0.0757 | -52.0555
-6.5 | -0.5863 | 0.00756 | -0.0726 | -77.5529
-6 | -0.5216 | 0.00662 | -0.0693 | -78.7915
-5.5 | -0.4562 | 0.00614 | -0.0665 | -74.2997
-5 | -0.3918 | 0.0058 | -0.0642 | -67.5517
-4.5 | -0.3273 | 0.00557 | -0.0623 | -58.7612
-4 | -0.2635 | 0.00537 | -0.0606 | -49.0689
-3.5 | -0.201 | 0.00519 | -0.0591 | -38.7283
-3 | -0.1394 | 0.00502 | -0.0576 | -27.7689
-2.5 | -0.078 | 0.00487 | -0.0564 | -16.0164
-2 | -0.0162 | 0.00481 | -0.0553 | -3.368
-1.5 | 0.0444 | 0.00475 | -0.0542 | 9.3474
-1 | 0.1039 | 0.00473 | -0.0529 | 21.9662
-0.5 | 0.1586 | 0.00452 | -0.0507 | 35.0885
0 | 0.2041 | 0.00449 | -0.0466 | 45.4566
0.5 | 0.2449 | 0.00465 | -0.0416 | 52.6667
1 | 0.2832 | 0.0049 | -0.0361 | 57.7959
1.5 | 0.3279 | 0.00498 | -0.0318 | 65.8434
2 | 0.3753 | 0.00546 | -0.028 | 68.7363
2.5 | 0.4328 | 0.0056 | -0.0262 | 77.2857
3 | 0.4935 | 0.00577 | -0.0249 | 85.5286
3.5 | 0.5556 | 0.00595 | -0.0237 | 93.3782
4 | 0.6191 | 0.00616 | -0.0226 | 100.5032
4.5 | 0.6846 | 0.00644 | -0.0217 | 106.3043
5 | 0.7534 | 0.00682 | -0.0213 | 110.4692
5.5 | 0.8306 | 0.00723 | -0.0221 | 114.8824
6 | 0.9272 | 0.0077 | -0.0264 | 120.4156
6.5 | 1.005 | 0.0083 | -0.0259 | 121.0843
7 | 1.0674 | 0.00942 | -0.0218 | 113.3121
7.5 | 1.0959 | 0.01235 | -0.0123 | 88.7368
8 | 1.0991 | 0.02055 | -0.0033 | 53.4842
8.5 | 1.0783 | 0.0276 | 0.0073 | 39.0688
9 | 1.0418 | 0.03432 | 0.0165 | 30.3555
9.5 | 1.0119 | 0.04236 | 0.0192 | 23.8881
10 | 0.969 | 0.05172 | 0.0196 | 18.7355
10.5 | 0.9365 | 0.06199 | 0.0159 | 15.1073
11 | 0.9025 | 0.07527 | 0.0074 | 11.9902
11.5 | 0.8844 | 0.09097 | -0.0039 | 9.7219
12 | 0.8707 | 0.10462 | -0.0119 | 8.3225
12.5 | 0.8599 | 0.11685 | -0.0185 | 7.359
13 | 0.848 | 0.12961 | -0.0255 | 6.5427

## 137. Re 18M Mach 0.00 (1)
BIGFOIL.COM POLAR EXPORT
NACA65A211
NACA65A211 |  |  |  | Cl Max: | 1.072 | at alpha= | 10.5 | deg
JavaFoil+Calcfoil stall+Eppler ext transition |  |  |  | L/D Max: | 112.546 | at alpha= | 6.5 | deg
Re: | 18000000 |  |  | Cd Min: | 0.00525 | at alpha= | -0.5 | deg
Mach: | 0 |  |  | Cl=0 at alpha= | -1.6167 | deg
|  |  |  | @ Cl=0.1, Cd= | 0.005503
|  |  |  | @ Cl=0.4, Cd= | 0.005871
|  |  |  | @ Cl=0.6, Cd= | 0.006621
alpha (deg) | Cl | Cd | Cm | Cl/Cd
-15.5 | -0.543 | 0.10572 | -0.009 | -5.132
-15 | -0.56 | 0.10097 | -0.009 | -5.549
-14.5 | -0.577 | 0.09636 | -0.01 | -5.988
-14 | -0.592 | 0.09077 | -0.01 | -6.525
-13.5 | -0.607 | 0.08552 | -0.011 | -7.092
-13 | -0.619 | 0.08053 | -0.011 | -7.682
-12.5 | -0.63 | 0.0739 | -0.012 | -8.523
-12 | -0.641 | 0.06624 | -0.014 | -9.672
-11.5 | -0.674 | 0.04351 | -0.018 | -15.48
-11 | -0.778 | 0.01026 | -0.023 | -75.761
-10.5 | -0.779 | 0.00939 | -0.024 | -82.896
-10 | -0.767 | 0.00886 | -0.025 | -86.581
-9.5 | -0.751 | 0.0086 | -0.026 | -87.284
-9 | -0.729 | 0.00814 | -0.027 | -89.561
-8.5 | -0.702 | 0.00779 | -0.027 | -90.174
-8 | -0.67 | 0.00752 | -0.028 | -89.062
-7.5 | -0.633 | 0.00726 | -0.029 | -87.232
-7 | -0.592 | 0.00703 | -0.03 | -84.14
-6.5 | -0.547 | 0.0068 | -0.03 | -80.361
-6 | -0.498 | 0.00664 | -0.031 | -75.019
-5.5 | -0.446 | 0.00648 | -0.032 | -68.843
-5 | -0.392 | 0.00631 | -0.033 | -62.129
-4.5 | -0.336 | 0.00616 | -0.033 | -54.588
-4 | -0.28 | 0.00605 | -0.034 | -46.201
-3.5 | -0.222 | 0.00588 | -0.035 | -37.752
-3 | -0.164 | 0.00577 | -0.036 | -28.382
-2.5 | -0.105 | 0.00571 | -0.036 | -18.348
-2 | -0.046 | 0.00566 | -0.037 | -8.062
-1.5 | 0.014 | 0.00564 | -0.038 | 2.436
-1 | 0.073 | 0.00571 | -0.039 | 12.83
-0.5 | 0.133 | 0.00525 | -0.039 | 25.28
0 | 0.192 | 0.0053 | -0.04 | 36.258
0.5 | 0.252 | 0.00534 | -0.041 | 47.139
1 | 0.311 | 0.00541 | -0.042 | 57.475
1.5 | 0.37 | 0.00551 | -0.043 | 67.159
2 | 0.429 | 0.00622 | -0.043 | 69.016
2.5 | 0.488 | 0.0063 | -0.044 | 77.424
3 | 0.546 | 0.00646 | -0.045 | 84.428
3.5 | 0.603 | 0.00663 | -0.046 | 90.964
4 | 0.659 | 0.0068 | -0.046 | 96.92
4.5 | 0.714 | 0.00704 | -0.047 | 101.483
5 | 0.767 | 0.00725 | -0.048 | 105.704
5.5 | 0.817 | 0.00747 | -0.049 | 109.299
6 | 0.863 | 0.00776 | -0.049 | 111.248
6.5 | 0.906 | 0.00805 | -0.05 | 112.546
7 | 0.945 | 0.00841 | -0.051 | 112.476
7.5 | 0.98 | 0.00871 | -0.051 | 112.439
8 | 1.009 | 0.00906 | -0.052 | 111.442
8.5 | 1.033 | 0.00946 | -0.053 | 109.224
9 | 1.051 | 0.00991 | -0.054 | 106.118
9.5 | 1.064 | 0.01032 | -0.054 | 103.089
10 | 1.071 | 0.01078 | -0.055 | 99.273
10.5 | 1.072 | 0.01146 | -0.056 | 93.501
11 | 1.064 | 0.01121 | -0.056 | 94.897
11.5 | 1.049 | 0.01255 | -0.057 | 83.657
12 | 1.026 | 0.01357 | -0.057 | 75.618
12.5 | 0.995 | 0.01452 | -0.057 | 68.48
13 | 0.95 | 0.01705 | -0.057 | 55.697
13.5 | 0.911 | 0.0186 | -0.057 | 48.97
14 | 0.761 | 0.07149 | -0.043 | 10.646
14.5 | 0.712 | 0.08982 | -0.037 | 7.925
15 | 0.678 | 0.09646 | -0.036 | 7.027
15.5 | 0.647 | 0.10013 | -0.037 | 6.459

## 138. Re 18M Mach 0.00 (2)
BIGFOIL.COM POLAR EXPORT
NACA65A211
NACA65A211 |  |  |  | Cl Max: | 1.8658 | at alpha= | 20 | deg
XFOIL ncrit=9 |  |  |  | L/D Max: | 135.952 | at alpha= | 10 | deg
Re: | 18000000 |  |  | Cd Min: | 0.03553 | at alpha= | 20 | deg
Mach: | 0 |  |  | Cl=0 at alpha= | -1.8483 | deg
|  |  |  | @ Cl=0.1, Cd= | 0.0046548
|  |  |  | @ Cl=0.4, Cd= | 0.0053496
|  |  |  | @ Cl=0.6, Cd= | 0.0058453
alpha (deg) | Cl | Cd | Cm | Cl/Cd
-20 | -1.6621 | 0.03206 | -0.0631 | -51.8434
-19.5 | -1.655 | 0.02863 | -0.0622 | -57.8065
-19 | -1.6445 | 0.02579 | -0.0607 | -63.765
-18.5 | -1.6345 | 0.02322 | -0.0581 | -70.3919
-18 | -1.6203 | 0.02127 | -0.0548 | -76.1777
-17.5 | -1.6141 | 0.01912 | -0.0493 | -84.4195
-17 | -1.5987 | 0.01773 | -0.0438 | -90.1692
-16.5 | -1.5654 | 0.01643 | -0.0414 | -95.2769
-15.5 | -1.4671 | 0.01438 | -0.0423 | -102.0236
-15 | -1.4232 | 0.01348 | -0.0413 | -105.5786
-14.5 | -1.3779 | 0.01273 | -0.0404 | -108.2404
-14 | -1.3308 | 0.01204 | -0.0396 | -110.5316
-13.5 | -1.2824 | 0.0114 | -0.0391 | -112.4912
-13 | -1.2328 | 0.01079 | -0.0388 | -114.2539
-12.5 | -1.1826 | 0.01016 | -0.0385 | -116.3976
-12 | -1.1316 | 0.00955 | -0.0384 | -118.4921
-11.5 | -1.0795 | 0.00908 | -0.0383 | -118.8877
-11 | -1.0262 | 0.00866 | -0.0385 | -118.4988
-10.5 | -0.9727 | 0.00825 | -0.0386 | -117.903
-10 | -0.9174 | 0.00791 | -0.0391 | -115.9798
-9.5 | -0.8622 | 0.00757 | -0.0395 | -113.897
-8 | -0.661 | 0.00646 | -0.049 | -102.322
-7.5 | -0.5995 | 0.0062 | -0.0508 | -96.6935
-7 | -0.5425 | 0.00599 | -0.0514 | -90.5676
-6 | -0.4345 | 0.00559 | -0.0513 | -77.7281
-5.5 | -0.3817 | 0.00541 | -0.0509 | -70.5545
-4.5 | -0.276 | 0.00514 | -0.05 | -53.6965
-4 | -0.2237 | 0.00501 | -0.0495 | -44.6507
-3.5 | -0.1718 | 0.00488 | -0.0488 | -35.2049
-3 | -0.12 | 0.00481 | -0.0481 | -24.948
-2.5 | -0.0681 | 0.00473 | -0.0474 | -14.3975
-2 | -0.0159 | 0.00469 | -0.0468 | -3.3902
-1.5 | 0.0365 | 0.00466 | -0.0462 | 7.8326
-1 | 0.085 | 0.00471 | -0.0448 | 18.0467
-0.5 | 0.1312 | 0.00454 | -0.0429 | 28.8987
0 | 0.1706 | 0.00469 | -0.0396 | 36.3753
0.5 | 0.2111 | 0.00498 | -0.0365 | 42.3896
1 | 0.2554 | 0.00505 | -0.0342 | 50.5743
1.5 | 0.2951 | 0.00493 | -0.031 | 59.858
2 | 0.3398 | 0.00515 | -0.0288 | 65.9806
2.5 | 0.386 | 0.00532 | -0.0269 | 72.5564
3 | 0.4381 | 0.00543 | -0.0263 | 80.6814
3.5 | 0.4894 | 0.00553 | -0.0256 | 88.4991
4 | 0.541 | 0.00568 | -0.0249 | 95.2465
4.5 | 0.5934 | 0.00582 | -0.0244 | 101.9588
5 | 0.6455 | 0.00602 | -0.0239 | 107.2259
5.5 | 0.6987 | 0.00625 | -0.0238 | 111.792
6 | 0.7542 | 0.0065 | -0.0241 | 116.0308
6.5 | 0.8148 | 0.00681 | -0.0258 | 119.6476
7 | 0.9008 | 0.00713 | -0.0335 | 126.3394
7.5 | 0.97 | 0.00747 | -0.0372 | 129.8527
8 | 1.0281 | 0.00779 | -0.0383 | 131.9769
8.5 | 1.0842 | 0.00814 | -0.039 | 133.1941
9 | 1.1401 | 0.00854 | -0.0398 | 133.5012
9.5 | 1.1968 | 0.00889 | -0.0407 | 134.6232
10 | 1.2494 | 0.00919 | -0.0407 | 135.9521
11 | 1.3614 | 0.01018 | -0.0425 | 133.7328
11.5 | 1.411 | 0.01068 | -0.042 | 132.1161
12 | 1.4555 | 0.01126 | -0.0405 | 129.2629
12.5 | 1.4996 | 0.01188 | -0.039 | 126.229
13 | 1.5382 | 0.0129 | -0.0365 | 119.2403
13.5 | 1.5784 | 0.01341 | -0.0343 | 117.7032
14 | 1.6089 | 0.01425 | -0.0304 | 112.9053
14.5 | 1.6423 | 0.01496 | -0.0271 | 109.7794
15.5 | 1.7007 | 0.01695 | -0.0201 | 100.3363
16 | 1.728 | 0.01812 | -0.0167 | 95.3642
16.5 | 1.7564 | 0.01922 | -0.0138 | 91.384
17 | 1.7791 | 0.02075 | -0.0103 | 85.7398
17.5 | 1.802 | 0.02232 | -0.0073 | 80.7348
18 | 1.8209 | 0.02425 | -0.0041 | 75.0887
18.5 | 1.8363 | 0.02653 | -0.0011 | 69.216
19 | 1.8512 | 0.02894 | 0.0015 | 63.9668
19.5 | 1.8564 | 0.0323 | 0.0043 | 57.4737
20 | 1.8658 | 0.03553 | 0.0062 | 52.5134

## 139. Re 18M Mach 0.10 (1)
BIGFOIL.COM POLAR EXPORT
NACA65A211
NACA65A211 |  |  |  | Cl Max: | 1.061 | at alpha= | 10 | deg
JavaFoil+Calcfoil stall+Eppler ext transition |  |  |  | L/D Max: | 112.289 | at alpha= | 7 | deg
Re: | 18000000 |  |  | Cd Min: | 0.00527 | at alpha= | -0.5 | deg
Mach: | 0.1 |  |  | Cl=0 at alpha= | -1.6167 | deg
|  |  |  | @ Cl=0.1, Cd= | 0.0055161
|  |  |  | @ Cl=0.4, Cd= | 0.0058622
|  |  |  | @ Cl=0.6, Cd= | 0.0066224
alpha (deg) | Cl | Cd | Cm | Cl/Cd
-15.5 | -0.502 | 0.10751 | -0.009 | -4.667
-15 | -0.523 | 0.10114 | -0.009 | -5.166
-14.5 | -0.543 | 0.09633 | -0.01 | -5.632
-14 | -0.561 | 0.09179 | -0.01 | -6.115
-13.5 | -0.579 | 0.08695 | -0.011 | -6.654
-13 | -0.594 | 0.08186 | -0.011 | -7.252
-12.5 | -0.608 | 0.07551 | -0.012 | -8.05
-12 | -0.619 | 0.07009 | -0.013 | -8.829
-11.5 | -0.631 | 0.06184 | -0.015 | -10.198
-11 | -0.748 | 0.01196 | -0.023 | -62.508
-10.5 | -0.768 | 0.00961 | -0.024 | -79.901
-10 | -0.76 | 0.00902 | -0.025 | -84.271
-9.5 | -0.746 | 0.00869 | -0.026 | -85.822
-9 | -0.726 | 0.00821 | -0.027 | -88.463
-8.5 | -0.701 | 0.00782 | -0.027 | -89.556
-8 | -0.67 | 0.00755 | -0.028 | -88.753
-7.5 | -0.634 | 0.00728 | -0.029 | -87.073
-7 | -0.593 | 0.00705 | -0.03 | -84.124
-6.5 | -0.548 | 0.00685 | -0.03 | -80.106
-6 | -0.5 | 0.00665 | -0.031 | -75.236
-5.5 | -0.448 | 0.00651 | -0.032 | -68.876
-5 | -0.394 | 0.00632 | -0.033 | -62.323
-4.5 | -0.338 | 0.00617 | -0.034 | -54.81
-4 | -0.281 | 0.00605 | -0.034 | -46.413
-3.5 | -0.223 | 0.00588 | -0.035 | -37.914
-3 | -0.164 | 0.00577 | -0.036 | -28.511
-2.5 | -0.105 | 0.00571 | -0.037 | -18.43
-2 | -0.046 | 0.00566 | -0.037 | -8.104
-1.5 | 0.014 | 0.00566 | -0.038 | 2.443
-1 | 0.074 | 0.00571 | -0.039 | 12.895
-0.5 | 0.133 | 0.00527 | -0.04 | 25.338
0 | 0.193 | 0.00532 | -0.04 | 36.354
0.5 | 0.253 | 0.00535 | -0.041 | 47.256
1 | 0.313 | 0.00542 | -0.042 | 57.729
1.5 | 0.372 | 0.00553 | -0.043 | 67.233
2 | 0.431 | 0.00623 | -0.044 | 69.244
2.5 | 0.49 | 0.00633 | -0.044 | 77.422
3 | 0.548 | 0.00647 | -0.045 | 84.738
3.5 | 0.606 | 0.00664 | -0.046 | 91.276
4 | 0.663 | 0.00682 | -0.047 | 97.214
4.5 | 0.718 | 0.00707 | -0.047 | 101.577
5 | 0.77 | 0.0073 | -0.048 | 105.508
5.5 | 0.82 | 0.00752 | -0.049 | 109.014
6 | 0.867 | 0.00778 | -0.05 | 111.331
6.5 | 0.909 | 0.00812 | -0.05 | 112.029
7 | 0.948 | 0.00844 | -0.051 | 112.289
7.5 | 0.981 | 0.00877 | -0.052 | 111.902
8 | 1.009 | 0.00915 | -0.052 | 110.257
8.5 | 1.031 | 0.00958 | -0.053 | 107.613
9 | 1.047 | 0.01002 | -0.054 | 104.557
9.5 | 1.057 | 0.01044 | -0.055 | 101.238
10 | 1.061 | 0.01104 | -0.055 | 96.142
10.5 | 1.058 | 0.01169 | -0.056 | 90.564
11 | 1.046 | 0.01203 | -0.056 | 86.88
11.5 | 1.026 | 0.01283 | -0.057 | 80.002
12 | 0.997 | 0.01409 | -0.057 | 70.741
12.5 | 0.959 | 0.01524 | -0.057 | 62.937
13 | 0.897 | 0.02049 | -0.056 | 43.782
13.5 | 0.764 | 0.06265 | -0.045 | 12.202
14 | 0.708 | 0.08182 | -0.039 | 8.656
14.5 | 0.669 | 0.0897 | -0.038 | 7.455
15 | 0.628 | 0.09926 | -0.035 | 6.331

## 140. Re 18M Mach 0.10 (2)
BIGFOIL.COM POLAR EXPORT
NACA65A211
NACA65A211 |  |  |  | Cl Max: | 1.8451 | at alpha= | 20 | deg
XFOIL ncrit=9 |  |  |  | L/D Max: | 135.237 | at alpha= | 10 | deg
Re: | 18000000 |  |  | Cd Min: | 0.04039 | at alpha= | 20 | deg
Mach: | 0.1 |  |  | Cl=0 at alpha= | -1.8482 | deg
|  |  |  | @ Cl=0.1, Cd= | 0.0046506
|  |  |  | @ Cl=0.4, Cd= | 0.0053535
|  |  |  | @ Cl=0.6, Cd= | 0.0058444
alpha (deg) | Cl | Cd | Cm | Cl/Cd
-8 | -0.6665 | 0.00652 | -0.0495 | -102.2239
-7.5 | -0.6041 | 0.00623 | -0.0513 | -96.9663
-6 | -0.4372 | 0.00562 | -0.0518 | -77.7936
-5.5 | -0.3841 | 0.00542 | -0.0513 | -70.8672
-5 | -0.3306 | 0.00529 | -0.0509 | -62.4953
-4.5 | -0.2776 | 0.00515 | -0.0504 | -53.9029
-4 | -0.225 | 0.00501 | -0.0498 | -44.9102
-3.5 | -0.1727 | 0.00489 | -0.0491 | -35.317
-3 | -0.1207 | 0.00481 | -0.0484 | -25.0936
-2.5 | -0.0685 | 0.00473 | -0.0477 | -14.482
-2 | -0.016 | 0.00469 | -0.0471 | -3.4115
-1.5 | 0.0367 | 0.00466 | -0.0465 | 7.8755
-1 | 0.0857 | 0.0047 | -0.0451 | 18.234
-0.5 | 0.132 | 0.00454 | -0.0431 | 29.0749
0 | 0.1716 | 0.00468 | -0.0398 | 36.6667
0.5 | 0.2122 | 0.00497 | -0.0367 | 42.6962
1 | 0.2565 | 0.00505 | -0.0343 | 50.7921
1.5 | 0.2963 | 0.00493 | -0.0311 | 60.1014
2.5 | 0.3877 | 0.00533 | -0.0269 | 72.7392
3 | 0.44 | 0.00543 | -0.0263 | 81.0313
3.5 | 0.4917 | 0.00554 | -0.0255 | 88.7545
4 | 0.5436 | 0.00569 | -0.0249 | 95.536
4.5 | 0.5964 | 0.00583 | -0.0244 | 102.2985
5 | 0.6489 | 0.00604 | -0.0239 | 107.4338
5.5 | 0.7026 | 0.00628 | -0.0237 | 111.879
6 | 0.7589 | 0.00653 | -0.0241 | 116.2175
6.5 | 0.8206 | 0.00684 | -0.0259 | 119.9708
7.5 | 0.976 | 0.00753 | -0.0369 | 129.6149
8 | 1.0345 | 0.00785 | -0.038 | 131.7834
8.5 | 1.0907 | 0.00823 | -0.0385 | 132.5273
9 | 1.147 | 0.00865 | -0.0391 | 132.6012
9.5 | 1.2045 | 0.00898 | -0.04 | 134.1314
10 | 1.2577 | 0.0093 | -0.0399 | 135.2366
11 | 1.3714 | 0.01034 | -0.0414 | 132.6306
11.5 | 1.42 | 0.01088 | -0.0404 | 130.5147
12 | 1.4636 | 0.0116 | -0.0385 | 126.1724
12.5 | 1.5077 | 0.01229 | -0.0367 | 122.677
13.5 | 1.581 | 0.01392 | -0.0303 | 113.5776
14 | 1.6149 | 0.01469 | -0.0267 | 109.9319
14.5 | 1.6483 | 0.01548 | -0.0233 | 106.4793
15 | 1.6769 | 0.01661 | -0.0194 | 100.9573
15.5 | 1.7052 | 0.01778 | -0.0157 | 95.9055
16 | 1.731 | 0.01916 | -0.012 | 90.3445
17 | 1.7801 | 0.02219 | -0.0052 | 80.2208
17.5 | 1.8011 | 0.02406 | -0.002 | 74.8587
18 | 1.8173 | 0.02638 | 0.0013 | 68.8893
18.5 | 1.8289 | 0.02916 | 0.0045 | 62.7195
19 | 1.8402 | 0.03215 | 0.007 | 57.2379
19.5 | 1.8402 | 0.03632 | 0.0096 | 50.6663
20 | 1.8451 | 0.04039 | 0.0111 | 45.6821

## 141. Re 18M Mach 0.25 (1)
BIGFOIL.COM POLAR EXPORT
NACA65A211
NACA65A211 |  |  |  | Cl Max: | 1.009 | at alpha= | 8.5 | deg
JavaFoil+Calcfoil stall+Eppler ext transition |  |  |  | L/D Max: | 110.435 | at alpha= | 6 | deg
Re: | 18000000 |  |  | Cd Min: | 0.00527 | at alpha= | -0.5 | deg
Mach: | 0.25 |  |  | Cl=0 at alpha= | -1.6147 | deg
|  |  |  | @ Cl=0.1, Cd= | 0.005549
|  |  |  | @ Cl=0.4, Cd= | 0.0057854
|  |  |  | @ Cl=0.6, Cd= | 0.0914
alpha (deg) | Cl | Cd | Cm | Cl/Cd
-14.5 | -0.197 | 0.09867 | -0.01 | -1.999
-14 | -0.265 | 0.09417 | -0.01 | -2.814
-13.5 | -0.322 | 0.0892 | -0.011 | -3.614
-13 | -0.374 | 0.08582 | -0.011 | -4.353
-12.5 | -0.42 | 0.07991 | -0.012 | -5.258
-12 | -0.461 | 0.075 | -0.012 | -6.151
-11.5 | -0.496 | 0.07167 | -0.012 | -6.921
-11 | -0.525 | 0.06659 | -0.013 | -7.881
-10.5 | -0.547 | 0.06141 | -0.014 | -8.913
-10 | -0.572 | 0.05019 | -0.017 | -11.392
-9.5 | -0.698 | 0.00952 | -0.027 | -73.327
-9 | -0.695 | 0.00861 | -0.027 | -80.761
-8.5 | -0.683 | 0.0082 | -0.028 | -83.306
-8 | -0.663 | 0.0078 | -0.029 | -84.902
-7.5 | -0.634 | 0.00751 | -0.03 | -84.443
-7 | -0.598 | 0.00727 | -0.031 | -82.313
-6.5 | -0.556 | 0.00701 | -0.031 | -79.36
-6 | -0.51 | 0.00678 | -0.032 | -75.19
-5.5 | -0.458 | 0.00657 | -0.033 | -69.658
-5 | -0.403 | 0.00641 | -0.034 | -62.92
-4.5 | -0.346 | 0.00626 | -0.034 | -55.309
-4 | -0.288 | 0.00611 | -0.035 | -47.195
-3.5 | -0.229 | 0.00592 | -0.036 | -38.652
-3 | -0.169 | 0.00581 | -0.037 | -29.062
-2.5 | -0.108 | 0.00576 | -0.038 | -18.785
-2 | -0.047 | 0.0057 | -0.038 | -8.267
-1.5 | 0.014 | 0.00568 | -0.039 | 2.499
-1 | 0.076 | 0.00573 | -0.04 | 13.193
-0.5 | 0.137 | 0.00527 | -0.041 | 26.013
0 | 0.199 | 0.00534 | -0.042 | 37.218
0.5 | 0.26 | 0.00537 | -0.042 | 48.396
1 | 0.321 | 0.00544 | -0.043 | 59.074
1.5 | 0.382 | 0.00557 | -0.044 | 68.644
2 | 0.443 | 0.0063 | -0.045 | 70.324
2.5 | 0.503 | 0.00639 | -0.045 | 78.736
3 | 0.563 | 0.00654 | -0.046 | 86.177
3.5 | 0.622 | 0.00674 | -0.047 | 92.296
4 | 0.68 | 0.00694 | -0.048 | 98.025
4.5 | 0.736 | 0.00719 | -0.049 | 102.333
5 | 0.789 | 0.00745 | -0.049 | 105.931
5.5 | 0.838 | 0.00771 | -0.05 | 108.643
6 | 0.883 | 0.00799 | -0.051 | 110.435
6.5 | 0.923 | 0.00837 | -0.052 | 110.19
7 | 0.956 | 0.00877 | -0.052 | 109.005
7.5 | 0.982 | 0.00915 | -0.053 | 107.282
8 | 1 | 0.00953 | -0.054 | 104.964
8.5 | 1.009 | 0.01009 | -0.055 | 99.939
9 | 1.008 | 0.01063 | -0.055 | 94.755
9.5 | 0.996 | 0.01146 | -0.056 | 86.889
10 | 0.97 | 0.01191 | -0.057 | 81.411
10.5 | 0.933 | 0.01256 | -0.057 | 74.246
11 | 0.883 | 0.01374 | -0.057 | 64.281
11.5 | 0.722 | 0.04877 | -0.045 | 14.801
12 | 0.632 | 0.07467 | -0.033 | 8.467
12.5 | 0.562 | 0.08056 | -0.032 | 6.982
13 | 0.488 | 0.08686 | -0.032 | 5.613
13.5 | 0.408 | 0.0914 | -0.033 | 4.465

## 142. Re 18M Mach 0.25 (2)
BIGFOIL.COM POLAR EXPORT
NACA65A211
NACA65A211 |  |  |  | Cl Max: | 1.6423 | at alpha= | 14.5 | deg
XFOIL ncrit=9 |  |  |  | L/D Max: | 130.65 | at alpha= | 10 | deg
Re: | 18000000 |  |  | Cd Min: | 0.226 | at alpha= | -19.5 | deg
Mach: | 0.25 |  |  | Cl=0 at alpha= | -1.8493 | deg
|  |  |  | @ Cl=0.1, Cd= | 0.0046587
|  |  |  | @ Cl=0.4, Cd= | 0.0053672
|  |  |  | @ Cl=0.6, Cd= | 0.0058808
alpha (deg) | Cl | Cd | Cm | Cl/Cd
-19.5 | -0.7188 | 0.226 | 0.034 | -3.1805
-19 | -0.7009 | 0.22031 | 0.0301 | -3.1814
-18.5 | -0.6863 | 0.21284 | 0.0259 | -3.2245
-18 | -0.7345 | 0.18191 | 0.0131 | -4.0377
-17.5 | -0.7999 | 0.15457 | -0.0014 | -5.175
-17 | -1.1897 | 0.07139 | -0.0577 | -16.6648
-16.5 | -1.2326 | 0.05658 | -0.0694 | -21.7851
-16 | -1.251 | 0.04765 | -0.0749 | -26.2539
-15.5 | -1.3034 | 0.03702 | -0.0786 | -35.208
-15 | -1.3321 | 0.03039 | -0.0773 | -43.8335
-14.5 | -1.3716 | 0.02386 | -0.0716 | -57.4853
-14 | -1.3677 | 0.01962 | -0.0655 | -69.7095
-13.5 | -1.3385 | 0.01672 | -0.0611 | -80.0538
-13 | -1.2987 | 0.01443 | -0.0574 | -90
-12.5 | -1.2485 | 0.01299 | -0.0548 | -96.1124
-11.5 | -1.1394 | 0.01089 | -0.051 | -104.6281
-11 | -1.0828 | 0.01007 | -0.0495 | -107.5273
-10.5 | -1.0261 | 0.0093 | -0.0481 | -110.3333
-10 | -0.9676 | 0.00868 | -0.0472 | -111.4747
-9.5 | -0.9076 | 0.00822 | -0.0467 | -110.4136
-9 | -0.8466 | 0.00781 | -0.0465 | -108.3995
-8.5 | -0.7821 | 0.00738 | -0.0473 | -105.9756
-8 | -0.6981 | 0.00688 | -0.0526 | -101.468
-7.5 | -0.6296 | 0.00647 | -0.0546 | -97.3107
-7 | -0.5683 | 0.00617 | -0.055 | -92.107
-6.5 | -0.5092 | 0.00596 | -0.055 | -85.4362
-6 | -0.4525 | 0.00575 | -0.0545 | -78.6957
-5.5 | -0.3973 | 0.00552 | -0.0537 | -71.9746
-4.5 | -0.2866 | 0.00521 | -0.0525 | -55.0096
-4 | -0.2323 | 0.00505 | -0.0517 | -46
-3.5 | -0.178 | 0.00492 | -0.0509 | -36.1789
-3 | -0.1244 | 0.00482 | -0.05 | -25.8091
-2.5 | -0.0704 | 0.00474 | -0.0492 | -14.8523
-2 | -0.0164 | 0.00471 | -0.0485 | -3.482
-1.5 | 0.038 | 0.00466 | -0.0479 | 8.1545
-1 | 0.0891 | 0.0047 | -0.0465 | 18.9574
-0.5 | 0.1366 | 0.00452 | -0.0445 | 30.2212
0 | 0.1764 | 0.00469 | -0.0408 | 37.6119
0.5 | 0.2176 | 0.00497 | -0.0375 | 43.7827
1 | 0.262 | 0.00505 | -0.0348 | 51.8812
2 | 0.3481 | 0.0052 | -0.0288 | 66.9423
2.5 | 0.3968 | 0.00536 | -0.027 | 74.0299
3 | 0.4505 | 0.00548 | -0.0262 | 82.208
3.5 | 0.5042 | 0.00558 | -0.0254 | 90.3584
4 | 0.558 | 0.00575 | -0.0246 | 97.0435
4.5 | 0.6126 | 0.00592 | -0.024 | 103.4797
5 | 0.6673 | 0.00616 | -0.0234 | 108.3279
5.5 | 0.7243 | 0.00643 | -0.0232 | 112.6439
6 | 0.7851 | 0.00671 | -0.024 | 117.0045
6.5 | 0.8534 | 0.00702 | -0.0264 | 121.567
8 | 1.0688 | 0.00823 | -0.0354 | 129.8663
8.5 | 1.127 | 0.0087 | -0.0352 | 129.5402
9 | 1.1867 | 0.00912 | -0.0352 | 130.1206
9.5 | 1.2467 | 0.00957 | -0.0352 | 130.2717
10 | 1.3065 | 0.01 | -0.035 | 130.65
10.5 | 1.3584 | 0.01067 | -0.033 | 127.3102
11 | 1.4201 | 0.0115 | -0.0331 | 123.487
11.5 | 1.4649 | 0.01254 | -0.0297 | 116.8182
12 | 1.4987 | 0.01376 | -0.0243 | 108.9172
12.5 | 1.5352 | 0.01478 | -0.0194 | 103.8701
13 | 1.5654 | 0.01624 | -0.0138 | 96.3916
13.5 | 1.598 | 0.01756 | -0.0089 | 91.0023
14 | 1.6227 | 0.01946 | -0.0033 | 83.3864
14.5 | 1.6423 | 0.02178 | 0.0024 | 75.404
15 | 1.6352 | 0.02605 | 0.0094 | 62.7716
15.5 | 1.6253 | 0.03078 | 0.0151 | 52.8038
16 | 1.5973 | 0.03745 | 0.0197 | 42.6515
16.5 | 1.5837 | 0.04363 | 0.0218 | 36.2984
17 | 1.5345 | 0.05436 | 0.0212 | 28.2285
17.5 | 1.5052 | 0.06452 | 0.0182 | 23.3292
18 | 1.4599 | 0.07822 | 0.0118 | 18.664
18.5 | 1.4189 | 0.0931 | 0.0031 | 15.2406
19 | 1.3847 | 0.10808 | -0.006 | 12.8118
19.5 | 1.0242 | 0.19325 | -0.0611 | 5.2999

## 143. Re 18M Mach 0.50 (1)
BIGFOIL.COM POLAR EXPORT
NACA65A211
NACA65A211 |  |  |  | Cl Max: | 1.166 | at alpha= | 20 | deg
JavaFoil+Calcfoil stall+Eppler ext transition |  |  |  | L/D Max: | 103.089 | at alpha= | 5 | deg
Re: | 18000000 |  |  | Cd Min: | 0.00534 | at alpha= | -0.5 | deg
Mach: | 0.5 |  |  | Cl=0 at alpha= | -1.6159 | deg
|  |  |  | @ Cl=0.1, Cd= | 0.0057141
|  |  |  | @ Cl=0.4, Cd= | 0.0061185
|  |  |  | @ Cl=0.6, Cd= | 0.0068824
alpha (deg) | Cl | Cd | Cm | Cl/Cd
-20 | -1.001 | 0.16295 | -0.008 | -6.145
-19.5 | -0.975 | 0.1568 | -0.008 | -6.216
-19 | -0.947 | 0.15177 | -0.009 | -6.237
-18.5 | -0.919 | 0.14833 | -0.009 | -6.195
-18 | -0.892 | 0.13957 | -0.009 | -6.393
-17.5 | -0.866 | 0.1287 | -0.01 | -6.731
-17 | -0.84 | 0.1226 | -0.01 | -6.853
-16.5 | -0.812 | 0.12109 | -0.011 | -6.707
-16 | -0.784 | 0.11836 | -0.011 | -6.625
-15.5 | -0.768 | 0.0937 | -0.013 | -8.196
-15 | -0.745 | 0.08488 | -0.014 | -8.782
-14.5 | -0.787 | 0.03525 | -0.019 | -22.322
-14 | -0.796 | 0.01875 | -0.021 | -42.449
-13.5 | -0.649 | 0.09462 | -0.012 | -6.855
-13 | -0.622 | 0.08537 | -0.013 | -7.288
-12.5 | -0.597 | 0.07661 | -0.014 | -7.798
-12 | -0.575 | 0.06856 | -0.016 | -8.382
-11.5 | -0.646 | 0.01397 | -0.025 | -46.252
-11 | -0.627 | 0.01141 | -0.027 | -54.994
-10.5 | -0.486 | 0.06952 | -0.014 | -6.985
-10 | -0.46 | 0.06239 | -0.015 | -7.365
-9.5 | -0.434 | 0.05616 | -0.017 | -7.722
-9 | -0.482 | 0.01231 | -0.029 | -39.125
-8.5 | -0.377 | 0.05571 | -0.015 | -6.762
-8 | -0.351 | 0.04932 | -0.017 | -7.11
-7.5 | -0.4 | 0.00881 | -0.033 | -45.394
-7 | -0.366 | 0.00825 | -0.034 | -44.371
-6.5 | -0.38 | 0.04119 | -0.019 | -9.234
-6 | -0.514 | 0.00755 | -0.036 | -68.154
-5.5 | -0.485 | 0.00722 | -0.037 | -67.182
-5 | -0.436 | 0.00691 | -0.038 | -63.149
-4.5 | -0.38 | 0.00664 | -0.039 | -57.22
-4 | -0.319 | 0.00643 | -0.039 | -49.54
-3.5 | -0.254 | 0.00624 | -0.04 | -40.743
-3 | -0.188 | 0.00602 | -0.041 | -31.249
-2.5 | -0.121 | 0.00591 | -0.042 | -20.431
-2 | -0.053 | 0.00584 | -0.043 | -9.018
-1.5 | 0.016 | 0.0058 | -0.044 | 2.733
-1 | 0.085 | 0.00582 | -0.045 | 14.512
-0.5 | 0.153 | 0.00534 | -0.046 | 28.702
0 | 0.222 | 0.00544 | -0.046 | 40.817
0.5 | 0.291 | 0.00551 | -0.047 | 52.779
1 | 0.359 | 0.0056 | -0.048 | 64.171
1.5 | 0.427 | 0.00646 | -0.049 | 66.146
2 | 0.495 | 0.00658 | -0.05 | 75.233
2.5 | 0.562 | 0.00675 | -0.051 | 83.265
3 | 0.628 | 0.00698 | -0.052 | 90.008
3.5 | 0.692 | 0.00724 | -0.053 | 95.689
4 | 0.754 | 0.0076 | -0.053 | 99.295
4.5 | 0.812 | 0.00793 | -0.054 | 102.408
5 | 0.859 | 0.00833 | -0.055 | 103.089
5.5 | 0.891 | 0.00884 | -0.056 | 100.786
6 | 0.892 | 0.00942 | -0.057 | 94.735
6.5 | 0.797 | 0.01035 | -0.058 | 77.027
7 | 0.472 | 0.04451 | -0.032 | 10.603
7.5 | 0.617 | 0.01117 | -0.059 | 55.195
8 | 0.647 | 0.01179 | -0.06 | 54.863
8.5 | 0.552 | 0.05453 | -0.032 | 10.121
9 | 0.711 | 0.01252 | -0.061 | 56.792
9.5 | 0.738 | 0.01387 | -0.062 | 53.229
10 | 0.634 | 0.06306 | -0.035 | 10.052
10.5 | 0.658 | 0.07216 | -0.032 | 9.12
11 | 0.834 | 0.01519 | -0.064 | 54.933
11.5 | 0.85 | 0.01845 | -0.063 | 46.082
12 | 0.743 | 0.07559 | -0.038 | 9.83
12.5 | 0.767 | 0.08431 | -0.037 | 9.094
13 | 0.957 | 0.01753 | -0.067 | 54.604
13.5 | 0.981 | 0.01975 | -0.067 | 49.663
14 | 0.98 | 0.02833 | -0.065 | 34.607
14.5 | 0.89 | 0.08643 | -0.047 | 10.302
15 | 0.9 | 0.11037 | -0.04 | 8.154
15.5 | 0.929 | 0.11298 | -0.042 | 8.221
16 | 0.953 | 0.12002 | -0.042 | 7.943
16.5 | 0.979 | 0.12918 | -0.042 | 7.576
17 | 1.006 | 0.13619 | -0.043 | 7.385
17.5 | 1.036 | 0.13617 | -0.046 | 7.606
18 | 1.064 | 0.14191 | -0.047 | 7.497
18.5 | 1.084 | 0.16434 | -0.045 | 6.595
19 | 1.112 | 0.16338 | -0.047 | 6.807
19.5 | 1.139 | 0.17017 | -0.048 | 6.694
20 | 1.166 | 0.17874 | -0.049 | 6.524

## 144. Re 18M Mach 0.50 (2)
BIGFOIL.COM POLAR EXPORT
NACA65A211
NACA65A211 |  |  |  | Cl Max: | 1.1051 | at alpha= | 8 | deg
XFOIL ncrit=9 |  |  |  | L/D Max: | 124.182 | at alpha= | 6.5 | deg
Re: | 18000000 |  |  | Cd Min: | 0.1287 | at alpha= | 13 | deg
Mach: | 0.5 |  |  | Cl=0 at alpha= | -99 | deg
|  |  |  | @ Cl=0.1, Cd= | 0.00463
|  |  |  | @ Cl=0.4, Cd= | 0.0054668
|  |  |  | @ Cl=0.6, Cd= | 0.0059871
alpha (deg) | Cl | Cd | Cm | Cl/Cd
0 | 0.2008 | 0.00463 | -0.0459 | 43.3693
1 | 0.285 | 0.00508 | -0.0364 | 56.1024
1.5 | 0.3279 | 0.00503 | -0.0318 | 65.1889
2 | 0.3761 | 0.00543 | -0.0281 | 69.2634
2.5 | 0.4346 | 0.00552 | -0.0265 | 78.7319
3 | 0.4951 | 0.00568 | -0.0252 | 87.1655
3.5 | 0.5572 | 0.00586 | -0.024 | 95.0853
4 | 0.6212 | 0.00605 | -0.023 | 102.6777
4.5 | 0.6865 | 0.00634 | -0.022 | 108.2808
5 | 0.7557 | 0.00671 | -0.0216 | 112.623
5.5 | 0.8334 | 0.0071 | -0.0226 | 117.3803
6 | 0.932 | 0.00756 | -0.0272 | 123.2804
6.5 | 1.0096 | 0.00813 | -0.0267 | 124.182
7 | 1.0735 | 0.00921 | -0.0227 | 116.5581
7.5 | 1.1009 | 0.01213 | -0.0129 | 90.7585
8 | 1.1051 | 0.0202 | -0.0039 | 54.7079
8.5 | 1.0835 | 0.02709 | 0.0072 | 39.9963
9 | 1.0479 | 0.03432 | 0.0154 | 30.5332
9.5 | 1.0156 | 0.04208 | 0.0191 | 24.135
10 | 0.9733 | 0.05127 | 0.0198 | 18.9838
10.5 | 0.9409 | 0.06143 | 0.0162 | 15.3166
11 | 0.9072 | 0.07449 | 0.008 | 12.1788
11.5 | 0.8884 | 0.08995 | -0.0032 | 9.8766
12 | 0.8755 | 0.10377 | -0.0114 | 8.4369
12.5 | 0.8651 | 0.11591 | -0.018 | 7.4635
13 | 0.8528 | 0.1287 | -0.0249 | 6.6263

## 145. Re 20M Mach 0.00 (1)
BIGFOIL.COM POLAR EXPORT
NACA65A211
NACA65A211 |  |  |  | Cl Max: | 1.072 | at alpha= | 10.5 | deg
JavaFoil+Calcfoil stall+Eppler ext transition |  |  |  | L/D Max: | 114.174 | at alpha= | 7.5 | deg
Re: | 20000000 |  |  | Cd Min: | 0.00538 | at alpha= | -0.5 | deg
Mach: | 0 |  |  | Cl=0 at alpha= | -1.6167 | deg
|  |  |  | @ Cl=0.1, Cd= | 0.0055725
|  |  |  | @ Cl=0.4, Cd= | 0.0058998
|  |  |  | @ Cl=0.6, Cd= | 0.0065421
alpha (deg) | Cl | Cd | Cm | Cl/Cd
-16 | -0.524 | 0.11082 | -0.009 | -4.732
-15.5 | -0.543 | 0.10503 | -0.009 | -5.168
-15 | -0.561 | 0.10016 | -0.01 | -5.596
-14.5 | -0.577 | 0.09526 | -0.01 | -6.059
-14 | -0.593 | 0.09068 | -0.01 | -6.535
-13.5 | -0.607 | 0.08516 | -0.011 | -7.123
-13 | -0.619 | 0.08005 | -0.011 | -7.733
-12.5 | -0.631 | 0.07285 | -0.013 | -8.66
-12 | -0.642 | 0.06548 | -0.014 | -9.799
-11.5 | -0.713 | 0.02504 | -0.02 | -28.472
-11 | -0.78 | 0.01007 | -0.023 | -77.407
-10.5 | -0.779 | 0.00925 | -0.024 | -84.182
-10 | -0.767 | 0.00873 | -0.025 | -87.873
-9.5 | -0.751 | 0.00848 | -0.026 | -88.563
-9 | -0.729 | 0.00804 | -0.027 | -90.721
-8.5 | -0.702 | 0.0077 | -0.027 | -91.239
-8 | -0.67 | 0.0074 | -0.028 | -90.586
-7.5 | -0.633 | 0.00716 | -0.029 | -88.417
-7 | -0.592 | 0.00695 | -0.03 | -85.096
-6.5 | -0.547 | 0.00674 | -0.03 | -81.111
-6 | -0.498 | 0.00656 | -0.031 | -75.957
-5.5 | -0.446 | 0.00639 | -0.032 | -69.88
-5 | -0.392 | 0.00624 | -0.033 | -62.826
-4.5 | -0.336 | 0.00611 | -0.033 | -55.104
-4 | -0.28 | 0.00599 | -0.034 | -46.685
-3.5 | -0.222 | 0.00583 | -0.035 | -38.076
-3 | -0.164 | 0.00576 | -0.036 | -28.427
-2.5 | -0.105 | 0.00571 | -0.036 | -18.36
-2 | -0.046 | 0.00566 | -0.037 | -8.058
-1.5 | 0.014 | 0.0057 | -0.038 | 2.412
-1 | 0.073 | 0.00573 | -0.039 | 12.779
-0.5 | 0.133 | 0.00538 | -0.039 | 24.694
0 | 0.192 | 0.00539 | -0.04 | 35.685
0.5 | 0.252 | 0.00545 | -0.041 | 46.178
1 | 0.311 | 0.00551 | -0.042 | 56.443
1.5 | 0.37 | 0.00561 | -0.043 | 65.923
2 | 0.429 | 0.00618 | -0.043 | 69.386
2.5 | 0.488 | 0.00629 | -0.044 | 77.527
3 | 0.546 | 0.0064 | -0.045 | 85.284
3.5 | 0.603 | 0.00655 | -0.046 | 92.102
4 | 0.659 | 0.00672 | -0.046 | 98.141
4.5 | 0.714 | 0.00698 | -0.047 | 102.302
5 | 0.767 | 0.00716 | -0.048 | 107.114
5.5 | 0.817 | 0.00738 | -0.049 | 110.624
6 | 0.863 | 0.00766 | -0.049 | 112.721
6.5 | 0.906 | 0.00795 | -0.05 | 114.071
7 | 0.945 | 0.0083 | -0.051 | 113.965
7.5 | 0.98 | 0.00858 | -0.051 | 114.174
8 | 1.009 | 0.00892 | -0.052 | 113.147
8.5 | 1.033 | 0.00938 | -0.053 | 110.127
9 | 1.051 | 0.00968 | -0.054 | 108.566
9.5 | 1.064 | 0.01016 | -0.054 | 104.736
10 | 1.071 | 0.01061 | -0.055 | 100.923
10.5 | 1.072 | 0.01126 | -0.056 | 95.165
11 | 1.065 | 0.01099 | -0.056 | 96.907
11.5 | 1.051 | 0.01231 | -0.057 | 85.346
12 | 1.027 | 0.01327 | -0.057 | 77.394
12.5 | 0.994 | 0.01451 | -0.057 | 68.513
13 | 0.954 | 0.01622 | -0.057 | 58.786
13.5 | 0.904 | 0.01979 | -0.057 | 45.711
14 | 0.78 | 0.05882 | -0.047 | 13.255
14.5 | 0.719 | 0.08345 | -0.04 | 8.611
15 | 0.679 | 0.0946 | -0.037 | 7.181
15.5 | 0.648 | 0.0984 | -0.038 | 6.587

## 146. Re 20M Mach 0.00 (2)
BIGFOIL.COM POLAR EXPORT
NACA65A211
NACA65A211 |  |  |  | Cl Max: | 1.8816 | at alpha= | 20 | deg
XFOIL ncrit=9 |  |  |  | L/D Max: | 138.508 | at alpha= | 10.5 | deg
Re: | 20000000 |  |  | Cd Min: | 0.03413 | at alpha= | 20 | deg
Mach: | 0 |  |  | Cl=0 at alpha= | -1.8414 | deg
|  |  |  | @ Cl=0.1, Cd= | 0.0046874
|  |  |  | @ Cl=0.4, Cd= | 0.0052968
|  |  |  | @ Cl=0.6, Cd= | 0.0057723
alpha (deg) | Cl | Cd | Cm | Cl/Cd
-20 | -1.6813 | 0.03035 | -0.0628 | -55.397
-19.5 | -1.6726 | 0.02719 | -0.0616 | -61.5153
-19 | -1.6608 | 0.02458 | -0.0598 | -67.5671
-18.5 | -1.649 | 0.02229 | -0.0569 | -73.9794
-18 | -1.6335 | 0.02052 | -0.0534 | -79.6053
-17.5 | -1.6214 | 0.01879 | -0.0483 | -86.2906
-17 | -1.6032 | 0.01744 | -0.0432 | -91.9266
-16.5 | -1.5643 | 0.01612 | -0.042 | -97.0409
-16 | -1.5075 | 0.01495 | -0.0443 | -100.8361
-15.5 | -1.4695 | 0.01418 | -0.042 | -103.6319
-15 | -1.4274 | 0.01321 | -0.0406 | -108.0545
-14.5 | -1.3818 | 0.01246 | -0.0398 | -110.8989
-14 | -1.3342 | 0.0118 | -0.0391 | -113.0678
-12.5 | -1.1844 | 0.01001 | -0.0383 | -118.3217
-12 | -1.1341 | 0.00938 | -0.0379 | -120.9062
-11.5 | -1.0816 | 0.0089 | -0.038 | -121.5281
-11 | -1.0289 | 0.00848 | -0.038 | -121.3325
-10.5 | -0.9745 | 0.00809 | -0.0383 | -120.4574
-10 | -0.9203 | 0.00774 | -0.0385 | -118.9018
-9.5 | -0.8636 | 0.00742 | -0.0393 | -116.3881
-9 | -0.8069 | 0.0071 | -0.04 | -113.6479
-8 | -0.6581 | 0.00637 | -0.0497 | -103.3124
-7.5 | -0.5986 | 0.0061 | -0.051 | -98.1311
-7 | -0.5425 | 0.0059 | -0.0515 | -91.9492
-6.5 | -0.488 | 0.00573 | -0.0515 | -85.1658
-6 | -0.4351 | 0.00553 | -0.0512 | -78.6799
-5.5 | -0.3825 | 0.00535 | -0.0507 | -71.4953
-4.5 | -0.2769 | 0.00509 | -0.0499 | -54.4008
-4 | -0.2247 | 0.00496 | -0.0493 | -45.3024
-3.5 | -0.1727 | 0.00484 | -0.0486 | -35.6818
-3 | -0.1213 | 0.00477 | -0.0479 | -25.4298
-2.5 | -0.0691 | 0.00469 | -0.0473 | -14.7335
-2 | -0.0164 | 0.00464 | -0.0467 | -3.5345
-1.5 | 0.0353 | 0.00462 | -0.046 | 7.6407
-1 | 0.0835 | 0.00472 | -0.0445 | 17.6907
-0.5 | 0.129 | 0.00463 | -0.0424 | 27.8618
0 | 0.1692 | 0.00476 | -0.0393 | 35.5462
1 | 0.2564 | 0.00512 | -0.0344 | 50.0781
1.5 | 0.2969 | 0.00501 | -0.0314 | 59.2615
2.5 | 0.3874 | 0.00527 | -0.0272 | 73.5104
3 | 0.4391 | 0.00538 | -0.0265 | 81.6171
3.5 | 0.4907 | 0.00547 | -0.0258 | 89.7075
4 | 0.542 | 0.00561 | -0.0251 | 96.6132
4.5 | 0.5942 | 0.00575 | -0.0246 | 103.3391
5 | 0.6462 | 0.00595 | -0.024 | 108.605
5.5 | 0.6988 | 0.00619 | -0.0237 | 112.8918
6 | 0.7538 | 0.00641 | -0.024 | 117.5975
6.5 | 0.813 | 0.0067 | -0.0253 | 121.3433
7 | 0.8838 | 0.00698 | -0.0293 | 126.6189
7.5 | 0.9713 | 0.00737 | -0.0374 | 131.791
8 | 1.0295 | 0.00768 | -0.0386 | 134.0495
8.5 | 1.0849 | 0.00804 | -0.0391 | 134.9378
10 | 1.2516 | 0.00907 | -0.0411 | 137.9934
10.5 | 1.3089 | 0.00945 | -0.0423 | 138.5079
11 | 1.3537 | 0.00994 | -0.0406 | 136.1871
11.5 | 1.4146 | 0.01047 | -0.0427 | 135.1098
12 | 1.4589 | 0.01107 | -0.0412 | 131.7886
12.5 | 1.503 | 0.01168 | -0.0396 | 128.6815
14 | 1.6161 | 0.01393 | -0.0316 | 116.0158
14.5 | 1.6499 | 0.01462 | -0.0284 | 112.8523
15 | 1.6799 | 0.01553 | -0.0248 | 108.1713
15.5 | 1.7096 | 0.01649 | -0.0214 | 103.675
16 | 1.7374 | 0.01759 | -0.018 | 98.772
16.5 | 1.7657 | 0.01868 | -0.015 | 94.5236
17 | 1.7893 | 0.02012 | -0.0115 | 88.9314
17.5 | 1.8124 | 0.02164 | -0.0084 | 83.7523
18 | 1.8321 | 0.02348 | -0.0052 | 78.0281
18.5 | 1.849 | 0.0256 | -0.0022 | 72.2266
19 | 1.8641 | 0.02794 | 0.0005 | 66.718
19.5 | 1.8721 | 0.03102 | 0.0033 | 60.3514
20 | 1.8816 | 0.03413 | 0.0055 | 55.1304

## 147. Re 20M Mach 0.10 (1)
BIGFOIL.COM POLAR EXPORT
NACA65A211
NACA65A211 |  |  |  | Cl Max: | 1.061 | at alpha= | 10 | deg
JavaFoil+Calcfoil stall+Eppler ext transition |  |  |  | L/D Max: | 113.875 | at alpha= | 7 | deg
Re: | 20000000 |  |  | Cd Min: | 0.00538 | at alpha= | -0.5 | deg
Mach: | 0.1 |  |  | Cl=0 at alpha= | -1.6167 | deg
|  |  |  | @ Cl=0.1, Cd= | 0.0055925
|  |  |  | @ Cl=0.4, Cd= | 0.0058905
|  |  |  | @ Cl=0.6, Cd= | 0.0065445
alpha (deg) | Cl | Cd | Cm | Cl/Cd
-15.5 | -0.502 | 0.10551 | -0.009 | -4.757
-15 | -0.523 | 0.10044 | -0.01 | -5.205
-14.5 | -0.543 | 0.09545 | -0.01 | -5.686
-14 | -0.562 | 0.09088 | -0.01 | -6.179
-13.5 | -0.579 | 0.08599 | -0.011 | -6.728
-13 | -0.594 | 0.08127 | -0.011 | -7.31
-12.5 | -0.608 | 0.07525 | -0.012 | -8.079
-12 | -0.62 | 0.06909 | -0.013 | -8.972
-11.5 | -0.634 | 0.05941 | -0.015 | -10.669
-11 | -0.758 | 0.01079 | -0.023 | -70.215
-10.5 | -0.768 | 0.00946 | -0.024 | -81.185
-10 | -0.76 | 0.00888 | -0.025 | -85.527
-9.5 | -0.746 | 0.00856 | -0.026 | -87.127
-9 | -0.726 | 0.0081 | -0.027 | -89.6
-8.5 | -0.701 | 0.00773 | -0.027 | -90.649
-8 | -0.67 | 0.00745 | -0.028 | -89.899
-7.5 | -0.634 | 0.00718 | -0.029 | -88.257
-7 | -0.593 | 0.00697 | -0.03 | -85.041
-6.5 | -0.548 | 0.0068 | -0.03 | -80.599
-6 | -0.5 | 0.00658 | -0.031 | -76.038
-5.5 | -0.448 | 0.00642 | -0.032 | -69.818
-5 | -0.394 | 0.00626 | -0.033 | -62.871
-4.5 | -0.338 | 0.00611 | -0.034 | -55.33
-4 | -0.281 | 0.00599 | -0.034 | -46.909
-3.5 | -0.223 | 0.00583 | -0.035 | -38.259
-3 | -0.164 | 0.00576 | -0.036 | -28.556
-2.5 | -0.105 | 0.00571 | -0.037 | -18.45
-2 | -0.046 | 0.00566 | -0.037 | -8.103
-1.5 | 0.014 | 0.0057 | -0.038 | 2.425
-1 | 0.074 | 0.00576 | -0.039 | 12.765
-0.5 | 0.133 | 0.00538 | -0.04 | 24.824
0 | 0.193 | 0.00541 | -0.04 | 35.749
0.5 | 0.253 | 0.00545 | -0.041 | 46.413
1 | 0.313 | 0.00551 | -0.042 | 56.72
1.5 | 0.372 | 0.00562 | -0.043 | 66.192
2 | 0.431 | 0.00619 | -0.044 | 69.69
2.5 | 0.49 | 0.0063 | -0.044 | 77.848
3 | 0.548 | 0.00641 | -0.045 | 85.598
3.5 | 0.606 | 0.00656 | -0.046 | 92.424
4 | 0.663 | 0.00673 | -0.047 | 98.431
4.5 | 0.718 | 0.00697 | -0.047 | 102.969
5 | 0.77 | 0.00717 | -0.048 | 107.377
5.5 | 0.82 | 0.00744 | -0.049 | 110.162
6 | 0.867 | 0.0077 | -0.05 | 112.578
6.5 | 0.909 | 0.00801 | -0.05 | 113.557
7 | 0.948 | 0.00832 | -0.051 | 113.875
7.5 | 0.981 | 0.00862 | -0.052 | 113.768
8 | 1.009 | 0.009 | -0.052 | 112.077
8.5 | 1.031 | 0.00944 | -0.053 | 109.256
9 | 1.047 | 0.0098 | -0.054 | 106.847
9.5 | 1.057 | 0.01028 | -0.055 | 102.878
10 | 1.061 | 0.01078 | -0.055 | 98.382
10.5 | 1.058 | 0.0115 | -0.056 | 92.063
11 | 1.047 | 0.01068 | -0.056 | 97.971
11.5 | 1.027 | 0.01258 | -0.057 | 81.646
12 | 0.998 | 0.01374 | -0.057 | 72.649
12.5 | 0.956 | 0.01549 | -0.057 | 61.716
13 | 0.907 | 0.01818 | -0.057 | 49.902
13.5 | 0.819 | 0.03409 | -0.053 | 24.026
14 | 0.712 | 0.07869 | -0.04 | 9.045
14.5 | 0.665 | 0.09356 | -0.035 | 7.107
15 | 0.631 | 0.09588 | -0.037 | 6.583

## 148. Re 20M Mach 0.10 (2)
BIGFOIL.COM POLAR EXPORT
NACA65A211
NACA65A211 |  |  |  | Cl Max: | 1.862 | at alpha= | 20 | deg
XFOIL ncrit=9 |  |  |  | L/D Max: | 137.683 | at alpha= | 10.5 | deg
Re: | 20000000 |  |  | Cd Min: | 0.0388 | at alpha= | 20 | deg
Mach: | 0.1 |  |  | Cl=0 at alpha= | -1.842 | deg
|  |  |  | @ Cl=0.1, Cd= | 0.0046851
|  |  |  | @ Cl=0.4, Cd= | 0.0053011
|  |  |  | @ Cl=0.6, Cd= | 0.0057712
alpha (deg) | Cl | Cd | Cm | Cl/Cd
-20 | -1.6336 | 0.03794 | -0.0671 | -43.0575
-19.5 | -1.6342 | 0.0332 | -0.0673 | -49.2229
-19 | -1.6308 | 0.02927 | -0.0664 | -55.7157
-18.5 | -1.6281 | 0.02569 | -0.0643 | -63.3749
-18 | -1.619 | 0.02305 | -0.0613 | -70.2386
-17.5 | -1.6092 | 0.02081 | -0.057 | -77.3282
-17 | -1.5931 | 0.01925 | -0.052 | -82.7584
-16 | -1.5187 | 0.01656 | -0.0482 | -91.7089
-15.5 | -1.4748 | 0.01556 | -0.0469 | -94.7815
-15 | -1.4366 | 0.0142 | -0.0447 | -101.169
-14.5 | -1.3928 | 0.01318 | -0.0432 | -105.6753
-14 | -1.3454 | 0.01237 | -0.0422 | -108.7631
-13.5 | -1.2965 | 0.01163 | -0.0414 | -111.4789
-13 | -1.2463 | 0.01093 | -0.0408 | -114.0256
-12.5 | -1.1945 | 0.01036 | -0.0405 | -115.2992
-12 | -1.1434 | 0.00969 | -0.0399 | -117.9979
-11.5 | -1.091 | 0.00908 | -0.0397 | -120.1542
-11 | -1.0378 | 0.00862 | -0.0394 | -120.3944
-10.5 | -0.9828 | 0.00821 | -0.0396 | -119.7077
-10 | -0.9278 | 0.00784 | -0.0396 | -118.3418
-9.5 | -0.8705 | 0.0075 | -0.0403 | -116.0667
-9 | -0.8132 | 0.00717 | -0.0408 | -113.417
-8 | -0.6635 | 0.00643 | -0.0503 | -103.1882
-7.5 | -0.6032 | 0.00614 | -0.0516 | -98.241
-7 | -0.5464 | 0.00593 | -0.052 | -92.1417
-6.5 | -0.4913 | 0.00575 | -0.052 | -85.4435
-6 | -0.4378 | 0.00556 | -0.0517 | -78.741
-5.5 | -0.3849 | 0.00536 | -0.0512 | -71.8097
-5 | -0.3316 | 0.00523 | -0.0507 | -63.4034
-4.5 | -0.2785 | 0.0051 | -0.0502 | -54.6078
-4 | -0.226 | 0.00496 | -0.0496 | -45.5645
-3.5 | -0.1736 | 0.00485 | -0.049 | -35.7938
-3 | -0.122 | 0.00477 | -0.0482 | -25.5765
-2.5 | -0.0695 | 0.00469 | -0.0475 | -14.8188
-2 | -0.0164 | 0.00465 | -0.047 | -3.5269
-1.5 | 0.0355 | 0.00462 | -0.0462 | 7.684
-1 | 0.084 | 0.00472 | -0.0447 | 17.7966
-0.5 | 0.1299 | 0.00462 | -0.0427 | 28.1169
1 | 0.2575 | 0.00512 | -0.0345 | 50.293
2.5 | 0.389 | 0.00528 | -0.0272 | 73.6742
3 | 0.4411 | 0.00538 | -0.0265 | 81.9888
3.5 | 0.493 | 0.00548 | -0.0258 | 89.9635
4 | 0.5446 | 0.00562 | -0.025 | 96.9039
4.5 | 0.5972 | 0.00576 | -0.0245 | 103.6806
5 | 0.6495 | 0.00597 | -0.024 | 108.794
5.5 | 0.7026 | 0.00621 | -0.0236 | 113.1401
6 | 0.7585 | 0.00644 | -0.0239 | 117.7795
7 | 0.8917 | 0.00703 | -0.0298 | 126.8421
7.5 | 0.9774 | 0.00742 | -0.0372 | 131.7251
8 | 1.036 | 0.00773 | -0.0382 | 134.0233
8.5 | 1.0915 | 0.00813 | -0.0386 | 134.2558
9 | 1.1471 | 0.00852 | -0.039 | 134.6362
9.5 | 1.2043 | 0.00887 | -0.0398 | 135.7723
10 | 1.2599 | 0.00917 | -0.0402 | 137.3937
10.5 | 1.319 | 0.00958 | -0.0415 | 137.6827
11 | 1.3638 | 0.0101 | -0.0395 | 135.0297
11.5 | 1.4237 | 0.01067 | -0.0411 | 133.4302
12 | 1.467 | 0.0114 | -0.0391 | 128.6842
12.5 | 1.5114 | 0.01208 | -0.0373 | 125.1159
13 | 1.5528 | 0.01295 | -0.0351 | 119.9073
13.5 | 1.5886 | 0.01362 | -0.0316 | 116.6373
14 | 1.6227 | 0.01435 | -0.028 | 113.0801
14.5 | 1.6561 | 0.01512 | -0.0245 | 109.5304
15 | 1.6855 | 0.01617 | -0.0206 | 104.2362
15.5 | 1.7145 | 0.01727 | -0.017 | 99.2762
16 | 1.741 | 0.01857 | -0.0132 | 93.7534
16.5 | 1.7692 | 0.01979 | -0.0101 | 89.3987
17 | 1.7909 | 0.0215 | -0.0064 | 83.2977
17.5 | 1.8128 | 0.02329 | -0.0031 | 77.836
18 | 1.8294 | 0.02552 | 0.0003 | 71.685
18.5 | 1.8429 | 0.0281 | 0.0035 | 65.5836
19 | 1.8538 | 0.03106 | 0.0063 | 59.6845
19.5 | 1.8577 | 0.03477 | 0.0089 | 53.4282
20 | 1.862 | 0.0388 | 0.0107 | 47.9897

## 149. Re 20M Mach 0.25 (1)
BIGFOIL.COM POLAR EXPORT
NACA65A211
NACA65A211 |  |  |  | Cl Max: | 1.009 | at alpha= | 8.5 | deg
JavaFoil+Calcfoil stall+Eppler ext transition |  |  |  | L/D Max: | 111.751 | at alpha= | 6.5 | deg
Re: | 20000000 |  |  | Cd Min: | 0.0054 | at alpha= | -0.5 | deg
Mach: | 0.25 |  |  | Cl=0 at alpha= | -1.6147 | deg
|  |  |  | @ Cl=0.1, Cd= | 0.0056123
|  |  |  | @ Cl=0.4, Cd= | 0.00583
|  |  |  | @ Cl=0.6, Cd= | 0.09094
alpha (deg) | Cl | Cd | Cm | Cl/Cd
-14.5 | -0.197 | 0.09928 | -0.01 | -1.987
-14 | -0.265 | 0.09363 | -0.011 | -2.831
-13.5 | -0.322 | 0.08867 | -0.011 | -3.636
-13 | -0.374 | 0.08516 | -0.011 | -4.388
-12.5 | -0.42 | 0.0793 | -0.012 | -5.299
-12 | -0.462 | 0.07432 | -0.012 | -6.21
-11.5 | -0.496 | 0.07099 | -0.012 | -6.988
-11 | -0.525 | 0.06612 | -0.013 | -7.941
-10.5 | -0.548 | 0.061 | -0.014 | -8.978
-10 | -0.575 | 0.04802 | -0.018 | -11.976
-9.5 | -0.698 | 0.00923 | -0.027 | -75.631
-9 | -0.695 | 0.00855 | -0.027 | -81.342
-8.5 | -0.683 | 0.0081 | -0.028 | -84.349
-8 | -0.663 | 0.00771 | -0.029 | -85.926
-7.5 | -0.634 | 0.00742 | -0.03 | -85.46
-7 | -0.598 | 0.00716 | -0.031 | -83.536
-6.5 | -0.556 | 0.00694 | -0.031 | -80.128
-6 | -0.51 | 0.00671 | -0.032 | -75.907
-5.5 | -0.458 | 0.0065 | -0.033 | -70.453
-5 | -0.403 | 0.00633 | -0.034 | -63.667
-4.5 | -0.346 | 0.00621 | -0.034 | -55.805
-4 | -0.288 | 0.00605 | -0.035 | -47.608
-3.5 | -0.229 | 0.00588 | -0.036 | -38.929
-3 | -0.169 | 0.0058 | -0.037 | -29.101
-2.5 | -0.108 | 0.00575 | -0.038 | -18.829
-2 | -0.047 | 0.00569 | -0.038 | -8.284
-1.5 | 0.014 | 0.00573 | -0.039 | 2.477
-1 | 0.076 | 0.00575 | -0.04 | 13.152
-0.5 | 0.137 | 0.0054 | -0.041 | 25.371
0 | 0.199 | 0.00542 | -0.042 | 36.617
0.5 | 0.26 | 0.00547 | -0.042 | 47.515
1 | 0.321 | 0.00554 | -0.043 | 58.02
1.5 | 0.382 | 0.00565 | -0.044 | 67.599
2 | 0.443 | 0.00626 | -0.045 | 70.792
2.5 | 0.503 | 0.00635 | -0.045 | 79.261
3 | 0.563 | 0.00648 | -0.046 | 86.887
3.5 | 0.622 | 0.00665 | -0.047 | 93.52
4 | 0.68 | 0.00684 | -0.048 | 99.409
4.5 | 0.736 | 0.0071 | -0.049 | 103.675
5 | 0.789 | 0.00737 | -0.049 | 107.075
5.5 | 0.838 | 0.00761 | -0.05 | 110.122
6 | 0.883 | 0.0079 | -0.051 | 111.692
6.5 | 0.923 | 0.00826 | -0.052 | 111.751
7 | 0.956 | 0.00865 | -0.052 | 110.539
7.5 | 0.982 | 0.00899 | -0.053 | 109.248
8 | 1 | 0.00939 | -0.054 | 106.461
8.5 | 1.009 | 0.00993 | -0.055 | 101.546
9 | 1.008 | 0.01041 | -0.055 | 96.763
9.5 | 0.996 | 0.01123 | -0.056 | 88.731
10 | 0.972 | 0.01101 | -0.057 | 88.264
10.5 | 0.934 | 0.01231 | -0.057 | 75.885
11 | 0.887 | 0.01319 | -0.057 | 67.252
11.5 | 0.817 | 0.01636 | -0.057 | 49.923
12 | 0.633 | 0.07351 | -0.034 | 8.615
12.5 | 0.563 | 0.08025 | -0.033 | 7.014
13 | 0.488 | 0.08582 | -0.032 | 5.682
13.5 | 0.408 | 0.09094 | -0.033 | 4.489

## 150. Re 20M Mach 0.25 (2)
BIGFOIL.COM POLAR EXPORT
NACA65A211
NACA65A211 |  |  |  | Cl Max: | 0.8535 | at alpha= | 6.5 | deg
XFOIL ncrit=9 |  |  |  | L/D Max: | 123.696 | at alpha= | 6.5 | deg
Re: | 20000000 |  |  | Cd Min: | 0.17675 | at alpha= | -19.5 | deg
Mach: | 0.25 |  |  | Cl=0 at alpha= | -1.843 | deg
|  |  |  | @ Cl=0.1, Cd= | 0.0046841
|  |  |  | @ Cl=0.4, Cd= | 0.0053135
|  |  |  | @ Cl=0.6, Cd= | 0.0058053
alpha (deg) | Cl | Cd | Cm | Cl/Cd
-19.5 | -0.5369 | 0.17675 | 0.0077 | -3.0376
-19 | -0.5566 | 0.16519 | 0.0021 | -3.3695
-18.5 | -0.5787 | 0.15443 | -0.0039 | -3.7473
-18 | -0.5854 | 0.14726 | -0.0083 | -3.9753
-17 | -1.2136 | 0.06757 | -0.061 | -17.9606
-16.5 | -1.2601 | 0.0532 | -0.072 | -23.6861
-16 | -1.2837 | 0.04423 | -0.0769 | -29.0233
-15.5 | -1.3302 | 0.03476 | -0.0792 | -38.2681
-15 | -1.3597 | 0.02848 | -0.0767 | -47.7423
-14.5 | -1.3881 | 0.02236 | -0.0711 | -62.0796
-14 | -1.3797 | 0.01872 | -0.0645 | -73.7019
-13.5 | -1.346 | 0.01615 | -0.0603 | -83.3437
-13 | -1.3046 | 0.01396 | -0.0568 | -93.4527
-12.5 | -1.2532 | 0.0126 | -0.0543 | -99.4603
-12 | -1.1992 | 0.01149 | -0.0522 | -104.369
-11.5 | -1.1427 | 0.01061 | -0.0505 | -107.7003
-11 | -1.0861 | 0.00986 | -0.049 | -110.1521
-10.5 | -1.0282 | 0.00913 | -0.0478 | -112.6177
-10 | -0.9708 | 0.00848 | -0.0467 | -114.4811
-8 | -0.6953 | 0.00678 | -0.0533 | -102.5516
-7.5 | -0.6286 | 0.00638 | -0.0549 | -98.5266
-7 | -0.5683 | 0.00607 | -0.0551 | -93.6244
-6.5 | -0.5099 | 0.00587 | -0.0549 | -86.8654
-6 | -0.4531 | 0.00568 | -0.0544 | -79.7711
-5.5 | -0.398 | 0.00545 | -0.0536 | -73.0275
-5 | -0.3429 | 0.00528 | -0.0529 | -64.9432
-4 | -0.2332 | 0.005 | -0.0515 | -46.64
-3.5 | -0.1789 | 0.00487 | -0.0507 | -36.7351
-3 | -0.1254 | 0.00478 | -0.0498 | -26.2343
-2.5 | -0.0716 | 0.0047 | -0.049 | -15.234
-2 | -0.0168 | 0.00465 | -0.0484 | -3.6129
-1.5 | 0.0367 | 0.00462 | -0.0476 | 7.9437
0 | 0.1749 | 0.00476 | -0.0405 | 36.7437
0.5 | 0.2167 | 0.00505 | -0.0373 | 42.9109
1 | 0.2634 | 0.00512 | -0.0351 | 51.4453
1.5 | 0.3046 | 0.00501 | -0.0317 | 60.7984
2 | 0.3488 | 0.00523 | -0.0289 | 66.6922
2.5 | 0.3983 | 0.00531 | -0.0273 | 75.0094
3 | 0.4516 | 0.00542 | -0.0264 | 83.321
3.5 | 0.5055 | 0.00552 | -0.0256 | 91.5761
4 | 0.5591 | 0.00567 | -0.0248 | 98.6067
4.5 | 0.6135 | 0.00585 | -0.0241 | 104.8718
5 | 0.6681 | 0.00608 | -0.0235 | 109.8849
5.5 | 0.7248 | 0.00634 | -0.0233 | 114.3218
6 | 0.7852 | 0.00661 | -0.0239 | 118.7897
6.5 | 0.8535 | 0.0069 | -0.0263 | 123.6957

## 151. Re 20M Mach 0.50 (1)
BIGFOIL.COM POLAR EXPORT
NACA65A211
NACA65A211 |  |  |  | Cl Max: | 1.166 | at alpha= | 20 | deg
JavaFoil+Calcfoil stall+Eppler ext transition |  |  |  | L/D Max: | 104.13 | at alpha= | 5 | deg
Re: | 20000000 |  |  | Cd Min: | 0.00551 | at alpha= | -0.5 | deg
Mach: | 0.5 |  |  | Cl=0 at alpha= | -1.6159 | deg
|  |  |  | @ Cl=0.1, Cd= | 0.0057906
|  |  |  | @ Cl=0.4, Cd= | 0.0061382
|  |  |  | @ Cl=0.6, Cd= | 0.0068052
alpha (deg) | Cl | Cd | Cm | Cl/Cd
-20 | -1 | 0.16804 | -0.008 | -5.953
-19.5 | -0.974 | 0.1626 | -0.008 | -5.988
-19 | -0.946 | 0.15437 | -0.009 | -6.126
-18.5 | -0.918 | 0.15248 | -0.009 | -6.02
-18 | -0.892 | 0.14179 | -0.009 | -6.29
-17.5 | -0.865 | 0.13504 | -0.01 | -6.409
-17 | -0.84 | 0.12559 | -0.01 | -6.686
-16.5 | -0.811 | 0.12549 | -0.01 | -6.461
-16 | -0.784 | 0.12042 | -0.011 | -6.509
-15.5 | -0.758 | 0.10634 | -0.011 | -7.132
-15 | -0.735 | 0.09655 | -0.012 | -7.612
-14.5 | -0.71 | 0.08932 | -0.013 | -7.944
-14 | -0.688 | 0.0798 | -0.014 | -8.618
-13.5 | -0.649 | 0.09326 | -0.012 | -6.956
-13 | -0.623 | 0.08577 | -0.013 | -7.258
-12.5 | -0.599 | 0.0756 | -0.014 | -7.917
-12 | -0.577 | 0.06637 | -0.016 | -8.693
-11.5 | -0.653 | 0.01282 | -0.026 | -50.89
-11 | -0.629 | 0.01112 | -0.027 | -56.529
-10.5 | -0.486 | 0.06893 | -0.014 | -7.047
-10 | -0.46 | 0.06199 | -0.015 | -7.415
-9.5 | -0.434 | 0.05588 | -0.017 | -7.765
-9 | -0.493 | 0.0104 | -0.03 | -47.428
-8.5 | -0.377 | 0.05554 | -0.016 | -6.784
-8 | -0.351 | 0.04915 | -0.017 | -7.136
-7.5 | -0.4 | 0.00871 | -0.033 | -45.887
-7 | -0.366 | 0.00814 | -0.034 | -44.965
-6.5 | -0.381 | 0.0409 | -0.019 | -9.309
-6 | -0.514 | 0.00746 | -0.036 | -68.986
-5.5 | -0.485 | 0.00712 | -0.037 | -68.124
-5 | -0.436 | 0.00681 | -0.038 | -64.047
-4.5 | -0.38 | 0.00659 | -0.039 | -57.672
-4 | -0.319 | 0.00636 | -0.039 | -50.089
-3.5 | -0.254 | 0.00617 | -0.04 | -41.217
-3 | -0.188 | 0.00598 | -0.041 | -31.467
-2.5 | -0.121 | 0.00588 | -0.042 | -20.54
-2 | -0.053 | 0.00583 | -0.043 | -9.026
-1.5 | 0.016 | 0.00583 | -0.044 | 2.72
-1 | 0.085 | 0.00587 | -0.045 | 14.392
-0.5 | 0.153 | 0.00551 | -0.046 | 27.819
0 | 0.222 | 0.00554 | -0.046 | 40.068
0.5 | 0.291 | 0.00561 | -0.047 | 51.774
1 | 0.359 | 0.00568 | -0.048 | 63.238
1.5 | 0.427 | 0.00644 | -0.049 | 66.341
2 | 0.495 | 0.00653 | -0.05 | 75.783
2.5 | 0.562 | 0.00669 | -0.051 | 84.067
3 | 0.628 | 0.00689 | -0.052 | 91.107
3.5 | 0.692 | 0.00712 | -0.053 | 97.178
4 | 0.754 | 0.0075 | -0.053 | 100.586
4.5 | 0.812 | 0.0078 | -0.054 | 104.026
5 | 0.859 | 0.00825 | -0.055 | 104.13
5.5 | 0.891 | 0.00872 | -0.056 | 102.208
6 | 0.892 | 0.00928 | -0.057 | 96.207
6.5 | 0.797 | 0.01018 | -0.058 | 78.303
7 | 0.579 | 0.01095 | -0.058 | 52.913
7.5 | 0.617 | 0.01093 | -0.059 | 56.449
8 | 0.648 | 0.01047 | -0.06 | 61.893
8.5 | 0.552 | 0.05446 | -0.032 | 10.136
9 | 0.712 | 0.01228 | -0.061 | 57.939
9.5 | 0.739 | 0.01354 | -0.062 | 54.602
10 | 0.634 | 0.06245 | -0.035 | 10.156
10.5 | 0.658 | 0.07143 | -0.033 | 9.214
11 | 0.835 | 0.01485 | -0.064 | 56.231
11.5 | 0.855 | 0.01746 | -0.064 | 48.979
12 | 0.745 | 0.07396 | -0.04 | 10.076
12.5 | 0.767 | 0.08334 | -0.037 | 9.204
13 | 0.936 | 0.02204 | -0.065 | 42.464
13.5 | 0.851 | 0.06929 | -0.05 | 12.277
14 | 0.859 | 0.08586 | -0.045 | 10.009
14.5 | 0.877 | 0.09858 | -0.042 | 8.894
15 | 0.899 | 0.1137 | -0.04 | 7.904
15.5 | 0.927 | 0.11959 | -0.041 | 7.751
16 | 0.953 | 0.12537 | -0.042 | 7.601
16.5 | 0.978 | 0.13428 | -0.042 | 7.286
17 | 1.005 | 0.13966 | -0.043 | 7.198
17.5 | 1.033 | 0.14633 | -0.044 | 7.057
18 | 1.061 | 0.15038 | -0.046 | 7.057
18.5 | 1.085 | 0.16218 | -0.046 | 6.689
19 | 1.112 | 0.16459 | -0.047 | 6.756
19.5 | 1.139 | 0.1735 | -0.048 | 6.564
20 | 1.166 | 0.18219 | -0.049 | 6.399

## 152. Re 20M Mach 0.50 (2)
BIGFOIL.COM POLAR EXPORT
NACA65A211
NACA65A211 |  |  |  | Cl Max: | 1.1108 | at alpha= | 8 | deg
XFOIL ncrit=9 |  |  |  | L/D Max: | 126.817 | at alpha= | 6.5 | deg
Re: | 20000000 |  |  | Cd Min: | 0.1279 | at alpha= | 13 | deg
Mach: | 0.5 |  |  | Cl=0 at alpha= | -1.8488 | deg
|  |  |  | @ Cl=0.1, Cd= | 0.0046591
|  |  |  | @ Cl=0.4, Cd= | 0.0054129
|  |  |  | @ Cl=0.6, Cd= | 0.0059071
alpha (deg) | Cl | Cd | Cm | Cl/Cd
-12.5 | -0.5611 | 0.12121 | -0.0289 | -4.6292
-12 | -0.5608 | 0.11128 | -0.034 | -5.0395
-11.5 | -0.5618 | 0.10149 | -0.0394 | -5.5355
-11 | -0.5631 | 0.09191 | -0.0449 | -6.1266
-10.5 | -0.5712 | 0.08132 | -0.0515 | -7.0241
-10 | -0.5794 | 0.07048 | -0.059 | -8.2208
-9.5 | -0.5822 | 0.05761 | -0.0714 | -10.1059
-9 | -0.606 | 0.04634 | -0.0817 | -13.0773
-8.5 | -0.6309 | 0.039 | -0.0841 | -16.1769
-8 | -0.6605 | 0.03074 | -0.0803 | -21.4867
-7.5 | -0.6675 | 0.02163 | -0.0765 | -30.8599
-7 | -0.6433 | 0.01078 | -0.0761 | -59.6753
-6.5 | -0.5904 | 0.00711 | -0.0722 | -83.038
-6 | -0.5252 | 0.00632 | -0.0688 | -83.1013
-5.5 | -0.458 | 0.00597 | -0.0663 | -76.7169
-5 | -0.3939 | 0.00562 | -0.0639 | -70.089
-4.5 | -0.3296 | 0.00539 | -0.0619 | -61.1503
-4 | -0.2655 | 0.00522 | -0.0603 | -50.8621
-3.5 | -0.2028 | 0.00505 | -0.0588 | -40.1584
-3 | -0.1409 | 0.0049 | -0.0574 | -28.7551
-2.5 | -0.0797 | 0.00477 | -0.0561 | -16.7086
-2 | -0.0186 | 0.0047 | -0.0549 | -3.9574
-1.5 | 0.0429 | 0.00463 | -0.0539 | 9.2657
-1 | 0.1017 | 0.00466 | -0.0525 | 21.824
-0.5 | 0.1565 | 0.00456 | -0.0503 | 34.3202
0 | 0.198 | 0.00476 | -0.0453 | 41.5966
0.5 | 0.241 | 0.005 | -0.0408 | 48.2
1 | 0.2864 | 0.00519 | -0.0367 | 55.183
2 | 0.3778 | 0.00539 | -0.0284 | 70.0928
2.5 | 0.436 | 0.00545 | -0.0268 | 80
3 | 0.4966 | 0.00561 | -0.0254 | 88.5205
3.5 | 0.5583 | 0.00579 | -0.0242 | 96.4249
4 | 0.6224 | 0.00597 | -0.0231 | 104.2546
4.5 | 0.6869 | 0.00626 | -0.022 | 109.7284
5 | 0.7558 | 0.0066 | -0.0215 | 114.5152
5.5 | 0.8329 | 0.00699 | -0.0223 | 119.1559
6.5 | 1.012 | 0.00798 | -0.027 | 126.817
7.5 | 1.1057 | 0.01194 | -0.0136 | 92.6047
8 | 1.1108 | 0.01994 | -0.0046 | 55.7071
8.5 | 1.0885 | 0.02673 | 0.0069 | 40.722
9 | 1.0499 | 0.03397 | 0.0159 | 30.9067
9.5 | 1.0198 | 0.04173 | 0.019 | 24.4381
10 | 0.977 | 0.05087 | 0.0199 | 19.2058
10.5 | 0.9447 | 0.06096 | 0.0164 | 15.497
11 | 0.9112 | 0.07384 | 0.0084 | 12.3402
11.5 | 0.8914 | 0.08897 | -0.0025 | 10.0191
12 | 0.8796 | 0.10305 | -0.0109 | 8.5357
12.5 | 0.8694 | 0.11512 | -0.0175 | 7.5521
13 | 0.857 | 0.1279 | -0.0245 | 6.7005