## index
index | Re | Mach | Datasource
1 | 50000 | 0 | JavaFoil+Calcfoil stall+Eppler ext transition
2 | 50000 | 0 | XFOIL ncrit=9
3 | 50000 | 0.1 | JavaFoil+Calcfoil stall+Eppler ext transition
4 | 50000 | 0.1 | XFOIL ncrit=9
5 | 50000 | 0.25 | JavaFoil+Calcfoil stall+Eppler ext transition
6 | 50000 | 0.25 | XFOIL ncrit=9
7 | 50000 | 0.5 | JavaFoil+Calcfoil stall+Eppler ext transition
8 | 50000 | 0.5 | XFOIL ncrit=9
9 | 100000 | 0 | JavaFoil+Calcfoil stall+Eppler ext transition
10 | 100000 | 0 | XFOIL ncrit=9
11 | 100000 | 0.1 | JavaFoil+Calcfoil stall+Eppler ext transition
12 | 100000 | 0.1 | XFOIL ncrit=9
13 | 100000 | 0.25 | JavaFoil+Calcfoil stall+Eppler ext transition
14 | 100000 | 0.25 | XFOIL ncrit=9
15 | 100000 | 0.5 | JavaFoil+Calcfoil stall+Eppler ext transition
16 | 100000 | 0.5 | XFOIL ncrit=9
17 | 250000 | 0 | JavaFoil+Calcfoil stall+Eppler ext transition
18 | 250000 | 0 | XFOIL ncrit=9
19 | 250000 | 0.1 | JavaFoil+Calcfoil stall+Eppler ext transition
20 | 250000 | 0.1 | XFOIL ncrit=9
21 | 250000 | 0.25 | JavaFoil+Calcfoil stall+Eppler ext transition
22 | 250000 | 0.25 | XFOIL ncrit=9
23 | 250000 | 0.5 | JavaFoil+Calcfoil stall+Eppler ext transition
24 | 250000 | 0.5 | XFOIL ncrit=9
25 | 500000 | 0 | JavaFoil+Calcfoil stall+Eppler ext transition
26 | 500000 | 0 | XFOIL ncrit=9
27 | 500000 | 0.1 | JavaFoil+Calcfoil stall+Eppler ext transition
28 | 500000 | 0.1 | XFOIL ncrit=9
29 | 500000 | 0.25 | JavaFoil+Calcfoil stall+Eppler ext transition
30 | 500000 | 0.25 | XFOIL ncrit=9
31 | 500000 | 0.5 | JavaFoil+Calcfoil stall+Eppler ext transition
32 | 500000 | 0.5 | XFOIL ncrit=9
33 | 750000 | 0 | JavaFoil+Calcfoil stall+Eppler ext transition
34 | 750000 | 0 | XFOIL ncrit=9
35 | 750000 | 0.1 | JavaFoil+Calcfoil stall+Eppler ext transition
36 | 750000 | 0.1 | XFOIL ncrit=9
37 | 750000 | 0.25 | JavaFoil+Calcfoil stall+Eppler ext transition
38 | 750000 | 0.25 | XFOIL ncrit=9
39 | 750000 | 0.5 | JavaFoil+Calcfoil stall+Eppler ext transition
40 | 750000 | 0.5 | XFOIL ncrit=9
41 | 1000000 | 0 | JavaFoil+Calcfoil stall+Eppler ext transition
42 | 1000000 | 0 | XFOIL ncrit=9
43 | 1000000 | 0.1 | JavaFoil+Calcfoil stall+Eppler ext transition
44 | 1000000 | 0.1 | XFOIL ncrit=9
45 | 1000000 | 0.25 | JavaFoil+Calcfoil stall+Eppler ext transition
46 | 1000000 | 0.25 | XFOIL ncrit=9
47 | 1000000 | 0.5 | JavaFoil+Calcfoil stall+Eppler ext transition
48 | 1000000 | 0.5 | XFOIL ncrit=9
49 | 2000000 | 0 | JavaFoil+Calcfoil stall+Eppler ext transition
50 | 2000000 | 0 | XFOIL ncrit=9
51 | 2000000 | 0.1 | JavaFoil+Calcfoil stall+Eppler ext transition
52 | 2000000 | 0.1 | XFOIL ncrit=9
53 | 2000000 | 0.25 | JavaFoil+Calcfoil stall+Eppler ext transition
54 | 2000000 | 0.25 | XFOIL ncrit=9
55 | 2000000 | 0.5 | JavaFoil+Calcfoil stall+Eppler ext transition
56 | 2000000 | 0.5 | XFOIL ncrit=9
57 | 3000000 | 0 | JavaFoil+Calcfoil stall+Eppler ext transition
58 | 3000000 | 0 | XFOIL ncrit=9
59 | 3000000 | 0.1 | JavaFoil+Calcfoil stall+Eppler ext transition
60 | 3000000 | 0.1 | XFOIL ncrit=9
61 | 3000000 | 0.25 | JavaFoil+Calcfoil stall+Eppler ext transition
62 | 3000000 | 0.25 | XFOIL ncrit=9
63 | 3000000 | 0.5 | JavaFoil+Calcfoil stall+Eppler ext transition
64 | 3000000 | 0.5 | XFOIL ncrit=9
65 | 4000000 | 0 | JavaFoil+Calcfoil stall+Eppler ext transition
66 | 4000000 | 0 | XFOIL ncrit=9
67 | 4000000 | 0.1 | JavaFoil+Calcfoil stall+Eppler ext transition
68 | 4000000 | 0.1 | XFOIL ncrit=9
69 | 4000000 | 0.25 | JavaFoil+Calcfoil stall+Eppler ext transition
70 | 4000000 | 0.25 | XFOIL ncrit=9
71 | 4000000 | 0.5 | JavaFoil+Calcfoil stall+Eppler ext transition
72 | 4000000 | 0.5 | XFOIL ncrit=9
73 | 5000000 | 0 | JavaFoil+Calcfoil stall+Eppler ext transition
74 | 5000000 | 0 | XFOIL ncrit=9
75 | 5000000 | 0.1 | JavaFoil+Calcfoil stall+Eppler ext transition
76 | 5000000 | 0.1 | XFOIL ncrit=9
77 | 5000000 | 0.25 | JavaFoil+Calcfoil stall+Eppler ext transition
78 | 5000000 | 0.25 | XFOIL ncrit=9
79 | 5000000 | 0.5 | JavaFoil+Calcfoil stall+Eppler ext transition
80 | 5000000 | 0.5 | XFOIL ncrit=9
81 | 6000000 | 0 | JavaFoil+Calcfoil stall+Eppler ext transition
82 | 6000000 | 0 | XFOIL ncrit=9
83 | 6000000 | 0.1 | JavaFoil+Calcfoil stall+Eppler ext transition
84 | 6000000 | 0.1 | XFOIL ncrit=9
85 | 6000000 | 0.25 | JavaFoil+Calcfoil stall+Eppler ext transition
86 | 6000000 | 0.25 | XFOIL ncrit=9
87 | 6000000 | 0.5 | JavaFoil+Calcfoil stall+Eppler ext transition
88 | 6000000 | 0.5 | XFOIL ncrit=9
89 | 7000000 | 0 | JavaFoil+Calcfoil stall+Eppler ext transition
90 | 7000000 | 0 | XFOIL ncrit=9
91 | 7000000 | 0.1 | JavaFoil+Calcfoil stall+Eppler ext transition
92 | 7000000 | 0.1 | XFOIL ncrit=9
93 | 7000000 | 0.25 | JavaFoil+Calcfoil stall+Eppler ext transition
94 | 7000000 | 0.25 | XFOIL ncrit=9
95 | 7000000 | 0.5 | JavaFoil+Calcfoil stall+Eppler ext transition
96 | 7000000 | 0.5 | XFOIL ncrit=9
97 | 8000000 | 0 | JavaFoil+Calcfoil stall+Eppler ext transition
98 | 8000000 | 0 | XFOIL ncrit=9
99 | 8000000 | 0.1 | JavaFoil+Calcfoil stall+Eppler ext transition
100 | 8000000 | 0.1 | XFOIL ncrit=9
101 | 8000000 | 0.25 | JavaFoil+Calcfoil stall+Eppler ext transition
102 | 8000000 | 0.25 | XFOIL ncrit=9
103 | 8000000 | 0.5 | JavaFoil+Calcfoil stall+Eppler ext transition
104 | 8000000 | 0.5 | XFOIL ncrit=9
105 | 10000000 | 0 | JavaFoil+Calcfoil stall+Eppler ext transition
106 | 10000000 | 0 | XFOIL ncrit=9
107 | 10000000 | 0.1 | JavaFoil+Calcfoil stall+Eppler ext transition
108 | 10000000 | 0.1 | XFOIL ncrit=9
109 | 10000000 | 0.25 | JavaFoil+Calcfoil stall+Eppler ext transition
110 | 10000000 | 0.25 | XFOIL ncrit=9
111 | 10000000 | 0.5 | JavaFoil+Calcfoil stall+Eppler ext transition
112 | 10000000 | 0.5 | XFOIL ncrit=9
113 | 12000000 | 0 | JavaFoil+Calcfoil stall+Eppler ext transition
114 | 12000000 | 0 | XFOIL ncrit=9
115 | 12000000 | 0.1 | JavaFoil+Calcfoil stall+Eppler ext transition
116 | 12000000 | 0.1 | XFOIL ncrit=9
117 | 12000000 | 0.25 | JavaFoil+Calcfoil stall+Eppler ext transition
118 | 12000000 | 0.25 | XFOIL ncrit=9
119 | 12000000 | 0.5 | JavaFoil+Calcfoil stall+Eppler ext transition
120 | 12000000 | 0.5 | XFOIL ncrit=9
121 | 14000000 | 0 | JavaFoil+Calcfoil stall+Eppler ext transition
122 | 14000000 | 0 | XFOIL ncrit=9
123 | 14000000 | 0.1 | JavaFoil+Calcfoil stall+Eppler ext transition
124 | 14000000 | 0.1 | XFOIL ncrit=9
125 | 14000000 | 0.25 | JavaFoil+Calcfoil stall+Eppler ext transition
126 | 14000000 | 0.25 | XFOIL ncrit=9
127 | 14000000 | 0.5 | JavaFoil+Calcfoil stall+Eppler ext transition
128 | 14000000 | 0.5 | XFOIL ncrit=9
129 | 16000000 | 0 | JavaFoil+Calcfoil stall+Eppler ext transition
130 | 16000000 | 0 | XFOIL ncrit=9
131 | 16000000 | 0.1 | JavaFoil+Calcfoil stall+Eppler ext transition
132 | 16000000 | 0.1 | XFOIL ncrit=9
133 | 16000000 | 0.25 | JavaFoil+Calcfoil stall+Eppler ext transition
134 | 16000000 | 0.25 | XFOIL ncrit=9
135 | 16000000 | 0.5 | JavaFoil+Calcfoil stall+Eppler ext transition
136 | 16000000 | 0.5 | XFOIL ncrit=9
137 | 18000000 | 0 | JavaFoil+Calcfoil stall+Eppler ext transition
138 | 18000000 | 0 | XFOIL ncrit=9
139 | 18000000 | 0.1 | JavaFoil+Calcfoil stall+Eppler ext transition
140 | 18000000 | 0.1 | XFOIL ncrit=9
141 | 18000000 | 0.25 | JavaFoil+Calcfoil stall+Eppler ext transition
142 | 18000000 | 0.25 | XFOIL ncrit=9
143 | 18000000 | 0.5 | JavaFoil+Calcfoil stall+Eppler ext transition
144 | 18000000 | 0.5 | XFOIL ncrit=9
145 | 20000000 | 0 | JavaFoil+Calcfoil stall+Eppler ext transition
146 | 20000000 | 0 | XFOIL ncrit=9
147 | 20000000 | 0.1 | JavaFoil+Calcfoil stall+Eppler ext transition
148 | 20000000 | 0.1 | XFOIL ncrit=9
149 | 20000000 | 0.25 | JavaFoil+Calcfoil stall+Eppler ext transition
150 | 20000000 | 0.25 | XFOIL ncrit=9
151 | 20000000 | 0.5 | JavaFoil+Calcfoil stall+Eppler ext transition
152 | 20000000 | 0.5 | XFOIL ncrit=9

## 1. Re 50k Mach 0.00 (1)
BIGFOIL.COM POLAR EXPORT
NACA63-316 a=0.0
NACA63-316 a=0.0 |  |  |  | Cl Max: | 1.218 | at alpha= | 10 | deg
JavaFoil+Calcfoil stall+Eppler ext transition |  |  |  | L/D Max: | 32.001 | at alpha= | 8 | deg
Re: | 50000 |  |  | Cd Min: | 0.01873 | at alpha= | -0.5 | deg
Mach: | 0 |  |  | Cl=0 at alpha= | -1.4917 | deg
|  |  |  | @ Cl=0.1, Cd= | 0.018762
|  |  |  | @ Cl=0.4, Cd= | 0.02172
|  |  |  | @ Cl=0.6, Cd= | 0.024004
alpha (deg) | Cl | Cd | Cm | Cl/Cd
-20 | -0.81 | 0.30211 | -0.001 | -2.68
-19.5 | -0.829 | 0.28994 | -0.001 | -2.859
-19 | -0.847 | 0.27651 | -0.001 | -3.064
-18.5 | -0.864 | 0.2534 | -0.001 | -3.41
-18 | -0.88 | 0.23876 | -0.001 | -3.684
-17.5 | -0.894 | 0.22784 | -0.002 | -3.922
-17 | -0.906 | 0.20163 | -0.002 | -4.491
-16.5 | -0.915 | 0.1911 | -0.002 | -4.79
-16 | -0.923 | 0.18024 | -0.002 | -5.12
-15.5 | -0.928 | 0.17165 | -0.002 | -5.404
-15 | -0.93 | 0.16017 | -0.003 | -5.803
-14.5 | -0.927 | 0.15177 | -0.003 | -6.111
-14 | -0.923 | 0.14157 | -0.003 | -6.519
-13.5 | -0.915 | 0.13412 | -0.003 | -6.823
-13 | -0.904 | 0.1245 | -0.003 | -7.261
-12.5 | -0.889 | 0.11513 | -0.004 | -7.724
-12 | -0.871 | 0.10879 | -0.004 | -8.006
-11.5 | -0.849 | 0.0998 | -0.004 | -8.511
-11 | -0.825 | 0.09464 | -0.004 | -8.715
-10.5 | -0.797 | 0.08908 | -0.004 | -8.944
-10 | -0.766 | 0.08194 | -0.005 | -9.345
-9.5 | -0.731 | 0.07693 | -0.005 | -9.504
-9 | -0.693 | 0.07167 | -0.005 | -9.668
-8.5 | -0.653 | 0.0676 | -0.006 | -9.662
-8 | -0.612 | 0.06309 | -0.006 | -9.701
-7.5 | -0.569 | 0.05911 | -0.006 | -9.634
-7 | -0.526 | 0.05516 | -0.007 | -9.532
-6.5 | -0.481 | 0.05253 | -0.007 | -9.159
-6 | -0.436 | 0.04931 | -0.007 | -8.834
-5.5 | -0.389 | 0.04666 | -0.008 | -8.345
-5 | -0.415 | 0.02148 | -0.016 | -19.311
-4.5 | -0.358 | 0.02096 | -0.016 | -17.091
-4 | -0.301 | 0.02053 | -0.017 | -14.645
-3.5 | -0.233 | 0.02043 | -0.017 | -11.415
-3 | -0.176 | 0.01993 | -0.017 | -8.834
-2.5 | -0.118 | 0.01957 | -0.018 | -6.045
-2 | -0.06 | 0.01924 | -0.018 | -3.113
-1.5 | -0.001 | 0.01899 | -0.019 | -0.048
-1 | 0.059 | 0.01883 | -0.019 | 3.118
-0.5 | 0.119 | 0.01873 | -0.02 | 6.347
0 | 0.173 | 0.02028 | -0.021 | 8.545
0.5 | 0.23 | 0.02057 | -0.021 | 11.198
1 | 0.287 | 0.02082 | -0.022 | 13.797
1.5 | 0.344 | 0.02119 | -0.022 | 16.233
2 | 0.4 | 0.02172 | -0.023 | 18.419
2.5 | 0.456 | 0.02219 | -0.023 | 20.563
3 | 0.512 | 0.02285 | -0.024 | 22.403
3.5 | 0.567 | 0.02353 | -0.024 | 24.093
4 | 0.622 | 0.02432 | -0.025 | 25.57
4.5 | 0.676 | 0.02521 | -0.025 | 26.83
5 | 0.73 | 0.02615 | -0.026 | 27.918
5.5 | 0.783 | 0.0272 | -0.026 | 28.798
6 | 0.836 | 0.02832 | -0.027 | 29.512
6.5 | 0.887 | 0.02961 | -0.027 | 29.953
7 | 0.939 | 0.03083 | -0.028 | 30.453
7.5 | 0.992 | 0.03188 | -0.028 | 31.113
8 | 1.048 | 0.03276 | -0.029 | 32.001
8.5 | 1.104 | 0.03532 | -0.03 | 31.247
9 | 1.146 | 0.03735 | -0.03 | 30.678
9.5 | 1.185 | 0.03971 | -0.031 | 29.831
10 | 1.218 | 0.04255 | -0.031 | 28.627
10.5 | 1.093 | 0.0802 | -0.016 | 13.632
11 | 1.121 | 0.08597 | -0.016 | 13.04
11.5 | 1.145 | 0.09191 | -0.015 | 12.462
12 | 1.167 | 0.09743 | -0.015 | 11.98
12.5 | 1.186 | 0.10467 | -0.015 | 11.326
13 | 1.2 | 0.11248 | -0.015 | 10.671
13.5 | 1.209 | 0.12073 | -0.015 | 10.017
14 | 1.213 | 0.12811 | -0.015 | 9.468
14.5 | 1.212 | 0.13776 | -0.015 | 8.8
15 | 1.208 | 0.14743 | -0.015 | 8.192

## 2. Re 50k Mach 0.00 (2)
BIGFOIL.COM POLAR EXPORT
NACA63-316 a=0.0
NACA63-316 a=0.0 |  |  |  | Cl Max: | 1.1273 | at alpha= | 13 | deg
XFOIL ncrit=9 |  |  |  | L/D Max: | 17.5893 | at alpha= | 13 | deg
Re: | 50000 |  |  | Cd Min: | 0.22039 | at alpha= | 18 | deg
Mach: | 0 |  |  | Cl=0 at alpha= | -1.4135 | deg
|  |  |  | @ Cl=0.1, Cd= | 0.044534
|  |  |  | @ Cl=0.4, Cd= | 0.082414
|  |  |  | @ Cl=0.6, Cd= | 0.087312
alpha (deg) | Cl | Cd | Cm | Cl/Cd
-13.5 | -0.4505 | 0.15254 | 0.0027 | -2.9533
-13 | -0.4331 | 0.14594 | 0.0006 | -2.9677
-12.5 | -0.4183 | 0.13941 | -0.0014 | -3.0005
-12 | -0.4043 | 0.13283 | -0.0034 | -3.0437
-11.5 | -0.402 | 0.12754 | -0.0053 | -3.152
-10.5 | -0.4971 | 0.0898 | -0.0351 | -5.5356
-10 | -0.6344 | 0.06782 | -0.0501 | -9.3542
-9.5 | -0.6887 | 0.06083 | -0.0462 | -11.3217
-9 | -0.7551 | 0.05702 | -0.0353 | -13.2427
-8.5 | -0.7941 | 0.05306 | -0.0264 | -14.9661
-8 | -0.7928 | 0.04813 | -0.0214 | -16.4721
-7.5 | -0.7753 | 0.044 | -0.0178 | -17.6205
-7 | -0.7533 | 0.04026 | -0.0144 | -18.7109
-6.5 | -0.7245 | 0.03716 | -0.0115 | -19.4968
-6 | -0.6889 | 0.03465 | -0.0092 | -19.8817
-5.5 | -0.6521 | 0.0324 | -0.0067 | -20.1265
-5 | -0.5907 | 0.02964 | -0.009 | -19.9291
-4.5 | -0.5711 | 0.03061 | 0.0021 | -18.6573
-4 | -0.5265 | 0.0356 | 0.0121 | -14.7893
-3.5 | -0.4372 | 0.04116 | 0.0169 | -10.622
-3 | -0.2196 | 0.04464 | -0.0058 | -4.9194
-2.5 | -0.1276 | 0.04434 | -0.0156 | -2.8778
-2 | -0.0795 | 0.04413 | -0.0186 | -1.8015
-1.5 | -0.0119 | 0.04407 | -0.0252 | -0.27002
-1 | 0.0569 | 0.04425 | -0.0324 | 1.2859
-0.5 | 0.1236 | 0.04469 | -0.0394 | 2.7657
0 | 0.2084 | 0.04527 | -0.0499 | 4.6035
0.5 | 0.2748 | 0.04614 | -0.0572 | 5.9558
1 | 0.2487 | 0.04738 | -0.0493 | 5.2491
1.5 | 0.2273 | 0.04851 | -0.0423 | 4.6856
2 | 0.1845 | 0.04919 | -0.0325 | 3.7508
2.5 | 0.148 | 0.04989 | -0.0237 | 2.9665
4 | 0.0961 | 0.05403 | -0.0098 | 1.7786
4.5 | 0.1485 | 0.05792 | -0.0137 | 2.5639
5 | 0.1955 | 0.06176 | -0.0166 | 3.1655
5.5 | 0.2386 | 0.06568 | -0.0189 | 3.6328
6 | 0.2841 | 0.07016 | -0.0214 | 4.0493
6.5 | 0.3351 | 0.07525 | -0.0244 | 4.4532
7 | 0.3782 | 0.07984 | -0.0262 | 4.737
7.5 | 0.4153 | 0.08422 | -0.0272 | 4.9311
8 | 0.4449 | 0.0884 | -0.0275 | 5.0328
8.5 | 0.4661 | 0.09237 | -0.0273 | 5.046
9 | 0.5947 | 0.08673 | -0.0218 | 6.8569
9.5 | 0.6243 | 0.08998 | -0.0209 | 6.9382
10 | 0.6562 | 0.09302 | -0.0199 | 7.0544
10.5 | 0.6899 | 0.09586 | -0.0186 | 7.197
11 | 0.959 | 0.06147 | -0.0006 | 15.6011
11.5 | 0.7715 | 0.09798 | -0.0136 | 7.8741
12 | 0.7848 | 0.10242 | -0.0128 | 7.6626
12.5 | 0.7993 | 0.10676 | -0.0119 | 7.4869
13 | 1.1273 | 0.06409 | 0.0141 | 17.5893
13.5 | 1.107 | 0.07291 | 0.0142 | 15.1831
14 | 1.0339 | 0.08757 | 0.0101 | 11.8066
15.5 | 0.7027 | 0.18539 | -0.0492 | 3.7904
16 | 0.7164 | 0.19251 | -0.0522 | 3.7214
16.5 | 0.7341 | 0.20032 | -0.0551 | 3.6646
17 | 0.7572 | 0.20865 | -0.0576 | 3.629
17.5 | 0.783 | 0.21755 | -0.0597 | 3.5992
18 | 0.782 | 0.22039 | -0.0647 | 3.5483

## 3. Re 50k Mach 0.10 (1)
BIGFOIL.COM POLAR EXPORT
NACA63-316 a=0.0
NACA63-316 a=0.0 |  |  |  | Cl Max: | 1.219 | at alpha= | 10 | deg
JavaFoil+Calcfoil stall+Eppler ext transition |  |  |  | L/D Max: | 31.817 | at alpha= | 8 | deg
Re: | 50000 |  |  | Cd Min: | 0.0188 | at alpha= | -0.5 | deg
Mach: | 0.1 |  |  | Cl=0 at alpha= | -1.4917 | deg
|  |  |  | @ Cl=0.1, Cd= | 0.018832
|  |  |  | @ Cl=0.4, Cd= | 0.021795
|  |  |  | @ Cl=0.6, Cd= | 0.024082
alpha (deg) | Cl | Cd | Cm | Cl/Cd
-19.5 | -0.781 | 0.30149 | -0.001 | -2.589
-19 | -0.802 | 0.2752 | -0.001 | -2.913
-18.5 | -0.823 | 0.26424 | -0.001 | -3.116
-18 | -0.842 | 0.2384 | -0.001 | -3.533
-17.5 | -0.86 | 0.22215 | -0.002 | -3.871
-17 | -0.876 | 0.21218 | -0.002 | -4.126
-16.5 | -0.889 | 0.20338 | -0.002 | -4.371
-16 | -0.9 | 0.18812 | -0.002 | -4.783
-15.5 | -0.908 | 0.17616 | -0.002 | -5.154
-15 | -0.913 | 0.16319 | -0.003 | -5.594
-14.5 | -0.914 | 0.15458 | -0.003 | -5.912
-14 | -0.912 | 0.14399 | -0.003 | -6.334
-13.5 | -0.907 | 0.13463 | -0.003 | -6.735
-13 | -0.898 | 0.12617 | -0.003 | -7.115
-12.5 | -0.885 | 0.11743 | -0.004 | -7.536
-12 | -0.868 | 0.10816 | -0.004 | -8.028
-11.5 | -0.848 | 0.10189 | -0.004 | -8.323
-11 | -0.824 | 0.09419 | -0.004 | -8.753
-10.5 | -0.797 | 0.08809 | -0.005 | -9.053
-10 | -0.767 | 0.08327 | -0.005 | -9.212
-9.5 | -0.733 | 0.07668 | -0.005 | -9.555
-9 | -0.695 | 0.07253 | -0.005 | -9.581
-8.5 | -0.655 | 0.06742 | -0.006 | -9.719
-8 | -0.614 | 0.0626 | -0.006 | -9.811
-7.5 | -0.572 | 0.059 | -0.006 | -9.688
-7 | -0.528 | 0.05553 | -0.007 | -9.507
-6.5 | -0.483 | 0.05246 | -0.007 | -9.21
-6 | -0.438 | 0.04946 | -0.007 | -8.847
-5.5 | -0.391 | 0.04668 | -0.008 | -8.384
-5 | -0.416 | 0.02157 | -0.016 | -19.3
-4.5 | -0.36 | 0.02105 | -0.016 | -17.089
-4 | -0.302 | 0.02061 | -0.017 | -14.649
-3.5 | -0.234 | 0.02052 | -0.017 | -11.416
-3 | -0.177 | 0.02005 | -0.017 | -8.818
-2.5 | -0.119 | 0.01965 | -0.018 | -6.045
-2 | -0.06 | 0.01932 | -0.018 | -3.114
-1.5 | -0.001 | 0.01908 | -0.019 | -0.048
-1 | 0.059 | 0.0189 | -0.019 | 3.12
-0.5 | 0.119 | 0.0188 | -0.02 | 6.35
0 | 0.174 | 0.02035 | -0.021 | 8.555
0.5 | 0.231 | 0.02067 | -0.021 | 11.192
1 | 0.289 | 0.02099 | -0.022 | 13.751
1.5 | 0.345 | 0.02138 | -0.022 | 16.152
2 | 0.402 | 0.02181 | -0.023 | 18.428
2.5 | 0.458 | 0.02228 | -0.023 | 20.572
3 | 0.514 | 0.02294 | -0.024 | 22.409
3.5 | 0.57 | 0.02364 | -0.024 | 24.092
4 | 0.625 | 0.02445 | -0.025 | 25.555
4.5 | 0.679 | 0.02535 | -0.025 | 26.802
5 | 0.733 | 0.02631 | -0.026 | 27.88
5.5 | 0.787 | 0.02738 | -0.026 | 28.734
6 | 0.839 | 0.02853 | -0.027 | 29.425
6.5 | 0.891 | 0.0298 | -0.027 | 29.9
7 | 0.943 | 0.03105 | -0.028 | 30.367
7.5 | 0.996 | 0.03212 | -0.028 | 31.026
8 | 1.053 | 0.03309 | -0.029 | 31.817
8.5 | 1.107 | 0.03567 | -0.03 | 31.048
9 | 1.149 | 0.03771 | -0.03 | 30.478
9.5 | 1.188 | 0.04017 | -0.031 | 29.563
10 | 1.219 | 0.04334 | -0.031 | 28.132
10.5 | 1.096 | 0.08057 | -0.016 | 13.6
11 | 1.123 | 0.08646 | -0.016 | 12.987
11.5 | 1.147 | 0.09281 | -0.015 | 12.356
12 | 1.167 | 0.09967 | -0.015 | 11.71
12.5 | 1.184 | 0.10584 | -0.015 | 11.186
13 | 1.197 | 0.11343 | -0.015 | 10.553
13.5 | 1.204 | 0.12256 | -0.015 | 9.824
14 | 1.205 | 0.13033 | -0.015 | 9.246
14.5 | 1.201 | 0.14088 | -0.015 | 8.529
15 | 1.193 | 0.15281 | -0.015 | 7.81

## 4. Re 50k Mach 0.10 (2)
BIGFOIL.COM POLAR EXPORT
NACA63-316 a=0.0
NACA63-316 a=0.0 |  |  |  | Cl Max: | 0.268 | at alpha= | 0.5 | deg
XFOIL ncrit=9 |  |  |  | L/D Max: | 5.7672 | at alpha= | 0.5 | deg
Re: | 50000 |  |  | Cd Min: | 0.14635 | at alpha= | -13 | deg
Mach: | 0.1 |  |  | Cl=0 at alpha= | -1.3791 | deg
|  |  |  | @ Cl=0.1, Cd= | 0.044825
|  |  |  | @ Cl=0.4, Cd= | 0.04993
|  |  |  | @ Cl=0.6, Cd= | 0.04993
alpha (deg) | Cl | Cd | Cm | Cl/Cd
-13 | -0.4315 | 0.14635 | 0.0005 | -2.9484
-12.5 | -0.4167 | 0.13983 | -0.0016 | -2.98
-12 | -0.4027 | 0.13323 | -0.0036 | -3.0226
-11.5 | -0.4008 | 0.128 | -0.0055 | -3.1313
-10.5 | -0.4745 | 0.09376 | -0.0321 | -5.0608
-10 | -0.6187 | 0.06869 | -0.0509 | -9.0071
-9.5 | -0.6753 | 0.06153 | -0.0477 | -10.9751
-9 | -0.7443 | 0.05789 | -0.0369 | -12.8571
-8.5 | -0.7932 | 0.05406 | -0.0272 | -14.6726
-8 | -0.7933 | 0.04901 | -0.0221 | -16.1865
-7.5 | -0.7775 | 0.04481 | -0.0184 | -17.351
-7 | -0.7573 | 0.04095 | -0.0148 | -18.4933
-6.5 | -0.7302 | 0.03786 | -0.0117 | -19.2868
-6 | -0.6942 | 0.0351 | -0.0095 | -19.7778
-5.5 | -0.6538 | 0.03282 | -0.0075 | -19.9208
-5 | -0.5897 | 0.03014 | -0.0101 | -19.5654
-4.5 | -0.5691 | 0.03061 | 0.0003 | -18.592
-4 | -0.5241 | 0.03577 | 0.0107 | -14.6519
-3.5 | -0.4266 | 0.04176 | 0.0151 | -10.2155
-3 | -0.2047 | 0.04497 | -0.0085 | -4.5519
-2.5 | -0.1226 | 0.04461 | -0.0167 | -2.7483
-2 | -0.0694 | 0.04439 | -0.0205 | -1.5634
-1.5 | -0.0169 | 0.04435 | -0.0245 | -0.38106
-1 | 0.053 | 0.04452 | -0.0318 | 1.1905
-0.5 | 0.1192 | 0.04495 | -0.0387 | 2.6518
0 | 0.1985 | 0.04558 | -0.0482 | 4.355
0.5 | 0.268 | 0.04647 | -0.0562 | 5.7672
1 | 0.2578 | 0.04767 | -0.0506 | 5.408
1.5 | 0.2243 | 0.04878 | -0.0419 | 4.5982
2 | 0.1855 | 0.04948 | -0.0326 | 3.749
2.5 | 0.1376 | 0.04993 | -0.0224 | 2.7559

## 5. Re 50k Mach 0.25 (1)
BIGFOIL.COM POLAR EXPORT
NACA63-316 a=0.0
NACA63-316 a=0.0 |  |  |  | Cl Max: | 1.202 | at alpha= | 9.5 | deg
JavaFoil+Calcfoil stall+Eppler ext transition |  |  |  | L/D Max: | 31.01 | at alpha= | 8 | deg
Re: | 50000 |  |  | Cd Min: | 0.01918 | at alpha= | -0.5 | deg
Mach: | 0.25 |  |  | Cl=0 at alpha= | -1.4918 | deg
|  |  |  | @ Cl=0.1, Cd= | 0.019215
|  |  |  | @ Cl=0.4, Cd= | 0.022209
|  |  |  | @ Cl=0.6, Cd= | 0.024609
alpha (deg) | Cl | Cd | Cm | Cl/Cd
-17.5 | -0.553 | 0.32709 | -0.001 | -1.692
-17 | -0.604 | 0.3003 | -0.001 | -2.013
-16.5 | -0.652 | 0.25916 | -0.001 | -2.515
-16 | -0.695 | 0.23107 | -0.002 | -3.006
-15.5 | -0.734 | 0.21396 | -0.002 | -3.429
-15 | -0.767 | 0.19411 | -0.002 | -3.951
-14.5 | -0.795 | 0.17642 | -0.003 | -4.504
-14 | -0.816 | 0.16704 | -0.003 | -4.887
-13.5 | -0.832 | 0.1483 | -0.003 | -5.609
-13 | -0.84 | 0.14234 | -0.003 | -5.904
-12.5 | -0.843 | 0.13008 | -0.004 | -6.484
-12 | -0.84 | 0.11932 | -0.004 | -7.039
-11.5 | -0.831 | 0.11063 | -0.004 | -7.509
-11 | -0.816 | 0.10167 | -0.004 | -8.024
-10.5 | -0.796 | 0.09407 | -0.005 | -8.46
-10 | -0.771 | 0.0872 | -0.005 | -8.841
-9.5 | -0.74 | 0.08042 | -0.005 | -9.201
-9 | -0.704 | 0.07469 | -0.005 | -9.426
-8.5 | -0.666 | 0.07 | -0.006 | -9.51
-8 | -0.626 | 0.06452 | -0.006 | -9.696
-7.5 | -0.583 | 0.06043 | -0.006 | -9.655
-7 | -0.54 | 0.05699 | -0.007 | -9.469
-6.5 | -0.494 | 0.05333 | -0.007 | -9.271
-6 | -0.448 | 0.05026 | -0.007 | -8.917
-5.5 | -0.401 | 0.04738 | -0.008 | -8.461
-5 | -0.353 | 0.04468 | -0.008 | -7.906
-4.5 | -0.368 | 0.02155 | -0.017 | -17.073
-4 | -0.309 | 0.02104 | -0.017 | -14.682
-3.5 | -0.24 | 0.02105 | -0.017 | -11.389
-3 | -0.181 | 0.02052 | -0.018 | -8.82
-2.5 | -0.122 | 0.02009 | -0.018 | -6.056
-2 | -0.062 | 0.01974 | -0.019 | -3.12
-1.5 | -0.001 | 0.0195 | -0.019 | -0.048
-1 | 0.06 | 0.01928 | -0.02 | 3.132
-0.5 | 0.122 | 0.01918 | -0.02 | 6.372
0 | 0.178 | 0.02077 | -0.021 | 8.592
0.5 | 0.237 | 0.02111 | -0.022 | 11.229
1 | 0.296 | 0.02149 | -0.022 | 13.763
1.5 | 0.354 | 0.02186 | -0.023 | 16.191
2 | 0.412 | 0.0223 | -0.024 | 18.474
2.5 | 0.47 | 0.02293 | -0.024 | 20.483
3 | 0.527 | 0.02357 | -0.024 | 22.353
3.5 | 0.584 | 0.02438 | -0.025 | 23.934
4 | 0.64 | 0.02518 | -0.025 | 25.42
4.5 | 0.696 | 0.02614 | -0.026 | 26.631
5 | 0.751 | 0.02728 | -0.026 | 27.53
5.5 | 0.806 | 0.02832 | -0.027 | 28.461
6 | 0.859 | 0.02966 | -0.027 | 28.972
6.5 | 0.912 | 0.03094 | -0.028 | 29.489
7 | 0.965 | 0.03233 | -0.028 | 29.84
7.5 | 1.025 | 0.03305 | -0.029 | 31.008
8 | 1.077 | 0.03472 | -0.03 | 31.01
8.5 | 1.128 | 0.0378 | -0.031 | 29.834
9 | 1.168 | 0.04014 | -0.031 | 29.089
9.5 | 1.202 | 0.04318 | -0.031 | 27.833
10 | 1.079 | 0.07766 | -0.016 | 13.899
10.5 | 1.108 | 0.08394 | -0.016 | 13.194
11 | 1.129 | 0.09088 | -0.015 | 12.421
11.5 | 1.146 | 0.09697 | -0.015 | 11.815
12 | 1.157 | 0.10501 | -0.015 | 11.021
12.5 | 1.163 | 0.11462 | -0.015 | 10.147
13 | 1.163 | 0.12394 | -0.015 | 9.38
13.5 | 1.153 | 0.13375 | -0.015 | 8.618
14 | 1.133 | 0.14511 | -0.014 | 7.807
14.5 | 1.106 | 0.1601 | -0.014 | 6.906

## 6. Re 50k Mach 0.25 (2)
BIGFOIL.COM POLAR EXPORT
NACA63-316 a=0.0
NACA63-316 a=0.0 |  |  |  | Cl Max: | 0.2486 | at alpha= | 1 | deg
XFOIL ncrit=9 |  |  |  | L/D Max: | 5.0925 | at alpha= | 0.5 | deg
Re: | 50000 |  |  | Cd Min: | 0.14234 | at alpha= | -12.5 | deg
Mach: | 0.25 |  |  | Cl=0 at alpha= | -1.361 | deg
|  |  |  | @ Cl=0.1, Cd= | 0.046424
|  |  |  | @ Cl=0.4, Cd= | 0.05186
|  |  |  | @ Cl=0.6, Cd= | 0.05186
alpha (deg) | Cl | Cd | Cm | Cl/Cd
-12.5 | -0.4114 | 0.14234 | -0.0026 | -2.8903
-12 | -0.396 | 0.13559 | -0.0049 | -2.9206
-11.5 | -0.3942 | 0.13043 | -0.007 | -3.0223
-10.5 | -0.4006 | 0.1082 | -0.0213 | -3.7024
-10 | -0.5579 | 0.07452 | -0.0522 | -7.4866
-9.5 | -0.5977 | 0.06549 | -0.0543 | -9.1266
-9 | -0.6715 | 0.06193 | -0.0453 | -10.8429
-8.5 | -0.7378 | 0.05845 | -0.0352 | -12.6228
-8 | -0.7713 | 0.05398 | -0.0277 | -14.2886
-7.5 | -0.7799 | 0.04946 | -0.0221 | -15.7683
-7 | -0.7733 | 0.04498 | -0.0175 | -17.1921
-6.5 | -0.7528 | 0.04102 | -0.0139 | -18.352
-6 | -0.722 | 0.03776 | -0.0112 | -19.1208
-5.5 | -0.6585 | 0.03493 | -0.0129 | -18.852
-5 | -0.5892 | 0.03248 | -0.0154 | -18.1404
-4.5 | -0.5629 | 0.02962 | -0.0102 | -19.0041
-4 | -0.5283 | 0.03548 | 0.0041 | -14.8901
-3.5 | -0.4585 | 0.04121 | 0.0132 | -11.1259
-3 | -0.2378 | 0.04628 | -0.0049 | -5.1383
-2.5 | -0.1463 | 0.04605 | -0.014 | -3.177
-2 | -0.0886 | 0.04582 | -0.0182 | -1.9337
-1.5 | -0.0181 | 0.04581 | -0.0249 | -0.39511
-1 | 0.047 | 0.04604 | -0.031 | 1.0209
-0.5 | 0.1036 | 0.04645 | -0.036 | 2.2304
0 | 0.1689 | 0.04714 | -0.0431 | 3.5829
0.5 | 0.245 | 0.04811 | -0.0525 | 5.0925
1 | 0.2486 | 0.04931 | -0.0493 | 5.0416
1.5 | 0.2396 | 0.05044 | -0.0438 | 4.7502
2 | 0.2077 | 0.05133 | -0.0353 | 4.0464
2.5 | 0.1673 | 0.05186 | -0.0258 | 3.226

## 7. Re 50k Mach 0.50 (1)
BIGFOIL.COM POLAR EXPORT
NACA63-316 a=0.0
NACA63-316 a=0.0 |  |  |  | Cl Max: | 1.188 | at alpha= | 20 | deg
JavaFoil+Calcfoil stall+Eppler ext transition |  |  |  | L/D Max: | 27.754 | at alpha= | 7 | deg
Re: | 50000 |  |  | Cd Min: | 0.02099 | at alpha= | -0.5 | deg
Mach: | 0.5 |  |  | Cl=0 at alpha= | -1.4927 | deg
|  |  |  | @ Cl=0.1, Cd= | 0.021072
|  |  |  | @ Cl=0.4, Cd= | 0.024311
|  |  |  | @ Cl=0.6, Cd= | 0.026621
alpha (deg) | Cl | Cd | Cm | Cl/Cd
-20 | -1.035 | 0.47855 | -0.001 | -2.163
-19.5 | -1.005 | 0.42991 | -0.001 | -2.338
-19 | -0.978 | 0.43078 | -0.002 | -2.27
-18.5 | -0.951 | 0.42888 | -0.002 | -2.217
-18 | -0.924 | 0.41796 | -0.002 | -2.21
-17.5 | -0.897 | 0.40714 | -0.002 | -2.203
-17 | -0.867 | 0.37545 | -0.003 | -2.309
-16.5 | -0.84 | 0.38297 | -0.003 | -2.193
-16 | -0.812 | 0.35995 | -0.003 | -2.257
-15.5 | -0.785 | 0.34878 | -0.003 | -2.251
-15 | -0.756 | 0.33838 | -0.003 | -2.234
-14.5 | -0.728 | 0.32128 | -0.004 | -2.266
-14 | -0.7 | 0.33048 | -0.004 | -2.12
-13.5 | -0.673 | 0.32639 | -0.004 | -2.062
-13 | -0.645 | 0.32587 | -0.004 | -1.98
-12.5 | -0.616 | 0.28947 | -0.004 | -2.13
-12 | -0.589 | 0.26949 | -0.005 | -2.184
-11.5 | -0.561 | 0.26654 | -0.005 | -2.104
-11 | -0.533 | 0.2646 | -0.005 | -2.015
-10.5 | -0.506 | 0.25335 | -0.005 | -1.995
-10 | -0.477 | 0.2313 | -0.005 | -2.061
-9.5 | -0.449 | 0.20747 | -0.005 | -2.164
-9 | -0.51 | 0.14105 | -0.005 | -3.615
-8.5 | -0.626 | 0.09589 | -0.006 | -6.531
-8 | -0.629 | 0.08173 | -0.006 | -7.698
-7.5 | -0.608 | 0.07266 | -0.006 | -8.371
-7 | -0.575 | 0.06494 | -0.007 | -8.861
-6.5 | -0.535 | 0.05915 | -0.007 | -9.049
-6 | -0.49 | 0.05483 | -0.008 | -8.938
-5.5 | -0.441 | 0.05081 | -0.008 | -8.684
-5 | -0.39 | 0.04756 | -0.009 | -8.199
-4.5 | -0.337 | 0.0447 | -0.009 | -7.548
-4 | -0.339 | 0.0232 | -0.019 | -14.622
-3.5 | -0.274 | 0.02256 | -0.019 | -12.13
-3 | -0.199 | 0.0228 | -0.019 | -8.741
-2.5 | -0.134 | 0.02221 | -0.02 | -6.033
-2 | -0.068 | 0.02175 | -0.02 | -3.122
-1.5 | -0.001 | 0.02138 | -0.021 | -0.048
-1 | 0.067 | 0.02115 | -0.022 | 3.149
-0.5 | 0.135 | 0.02099 | -0.022 | 6.42
0 | 0.198 | 0.02271 | -0.023 | 8.701
0.5 | 0.262 | 0.02311 | -0.023 | 11.352
1 | 0.327 | 0.02365 | -0.024 | 13.83
1.5 | 0.392 | 0.02422 | -0.025 | 16.175
2 | 0.456 | 0.02495 | -0.025 | 18.262
2.5 | 0.519 | 0.02578 | -0.026 | 20.135
3 | 0.582 | 0.02621 | -0.027 | 22.217
3.5 | 0.645 | 0.02765 | -0.027 | 23.337
4 | 0.707 | 0.02877 | -0.028 | 24.58
4.5 | 0.769 | 0.0301 | -0.029 | 25.53
5 | 0.829 | 0.03151 | -0.029 | 26.319
5.5 | 0.888 | 0.03314 | -0.03 | 26.789
6 | 0.946 | 0.03487 | -0.03 | 27.125
6.5 | 1.004 | 0.03651 | -0.031 | 27.509
7 | 1.065 | 0.03836 | -0.032 | 27.754
7.5 | 1.121 | 0.04241 | -0.033 | 26.422
8 | 1.156 | 0.04601 | -0.033 | 25.12
8.5 | 1.035 | 0.0729 | -0.017 | 14.192
9 | 1.044 | 0.08211 | -0.016 | 12.71
9.5 | 1.028 | 0.09336 | -0.015 | 11.012
10 | 0.946 | 0.11359 | -0.014 | 8.325
10.5 | 0.665 | 0.19341 | -0.013 | 3.44
11 | 0.693 | 0.22896 | -0.016 | 3.028
11.5 | 0.72 | 0.24719 | -0.016 | 2.914
12 | 0.749 | 0.25957 | -0.018 | 2.884
12.5 | 0.776 | 0.27236 | -0.018 | 2.847
13 | 0.803 | 0.2965 | -0.019 | 2.707
13.5 | 0.831 | 0.30565 | -0.021 | 2.719
14 | 0.858 | 0.32595 | -0.021 | 2.632
14.5 | 0.886 | 0.34832 | -0.022 | 2.543
15 | 0.914 | 0.36787 | -0.023 | 2.484
15.5 | 0.941 | 0.37152 | -0.024 | 2.532
16 | 0.97 | 0.3898 | -0.026 | 2.488
16.5 | 0.996 | 0.39733 | -0.026 | 2.508
17 | 1.023 | 0.4117 | -0.026 | 2.485
17.5 | 1.053 | 0.4458 | -0.028 | 2.361
18 | 1.079 | 0.45115 | -0.028 | 2.392
18.5 | 1.105 | 0.46062 | -0.029 | 2.4
19 | 1.132 | 0.46197 | -0.029 | 2.451
19.5 | 1.162 | 0.47259 | -0.031 | 2.459
20 | 1.188 | 0.50017 | -0.031 | 2.375

## 8. Re 50k Mach 0.50 (2)
BIGFOIL.COM POLAR EXPORT
NACA63-316 a=0.0
NACA63-316 a=0.0 |  |  |  | Cl Max: | 0.2383 | at alpha= | 1.5 | deg
XFOIL ncrit=9 |  |  |  | L/D Max: | 4.1479 | at alpha= | 1.5 | deg
Re: | 50000 |  |  | Cd Min: | 0.26649 | at alpha= | -20 | deg
Mach: | 0.5 |  |  | Cl=0 at alpha= | -0.45728 | deg
|  |  |  | @ Cl=0.1, Cd= | 0.053959
|  |  |  | @ Cl=0.4, Cd= | 0.06071
|  |  |  | @ Cl=0.6, Cd= | 0.06071
alpha (deg) | Cl | Cd | Cm | Cl/Cd
-20 | -0.7282 | 0.26649 | 0.0572 | -2.7326
-19.5 | -0.7001 | 0.25676 | 0.0529 | -2.7267
-19 | -0.6831 | 0.2515 | 0.0465 | -2.7161
-18.5 | -0.6528 | 0.24086 | 0.0427 | -2.7103
-18 | -0.634 | 0.23442 | 0.037 | -2.7045
-17.5 | -0.6126 | 0.22804 | 0.0321 | -2.6864
-17 | -0.5821 | 0.21717 | 0.0283 | -2.6804
-16.5 | -0.5686 | 0.21246 | 0.0226 | -2.6763
-16 | -0.5474 | 0.20582 | 0.0182 | -2.6596
-15.5 | -0.5127 | 0.19445 | 0.0151 | -2.6367
-15 | -0.489 | 0.18666 | 0.011 | -2.6197
-14.5 | -0.4675 | 0.17935 | 0.0069 | -2.6066
-14 | -0.45 | 0.17275 | 0.0027 | -2.6049
-13.5 | -0.4275 | 0.16531 | -0.0009 | -2.5861
-13 | -0.404 | 0.15778 | -0.0043 | -2.5605
-12.5 | -0.3872 | 0.15121 | -0.0078 | -2.5607
-12 | -0.3705 | 0.14462 | -0.0111 | -2.5619
-11.5 | -0.3477 | 0.13706 | -0.0142 | -2.5368
-11 | -0.3172 | 0.12847 | -0.0176 | -2.4691
-10.5 | -0.3579 | 0.11317 | -0.0345 | -3.1625
-10 | -0.354 | 0.10267 | -0.0412 | -3.4479
-9.5 | -0.385 | 0.09115 | -0.0502 | -4.2238
-9 | -0.4094 | 0.08403 | -0.0512 | -4.8721
-8.5 | -0.4605 | 0.07891 | -0.0481 | -5.8358
-8 | -0.5268 | 0.07296 | -0.0455 | -7.2204
-7.5 | -0.6172 | 0.06721 | -0.0413 | -9.1832
-7 | -0.7076 | 0.06274 | -0.0331 | -11.2783
-6.5 | -0.7191 | 0.05655 | -0.0317 | -12.7162
-6 | -0.7067 | 0.05003 | -0.0327 | -14.1255
-5.5 | -0.6731 | 0.04464 | -0.0331 | -15.0784
-5 | -0.6141 | 0.04092 | -0.0335 | -15.0073
-4.5 | -0.5553 | 0.03818 | -0.0328 | -14.5443
-4 | -0.5273 | 0.0354 | -0.0281 | -14.8955
-3.5 | -0.5003 | 0.03985 | -0.0109 | -12.5546
-3 | -0.2858 | 0.0519 | -0.0074 | -5.5067
-2.5 | -0.183 | 0.05243 | -0.0141 | -3.4904
-2 | -0.1105 | 0.05224 | -0.019 | -2.1152
-1.5 | -0.0747 | 0.05209 | -0.0188 | -1.4341
-1 | -0.0413 | 0.05217 | -0.0188 | -0.79164
-0.5 | -0.0054 | 0.05251 | -0.0193 | -0.10284
0 | 0.0578 | 0.05329 | -0.0248 | 1.0846
0.5 | 0.1329 | 0.05448 | -0.0326 | 2.4394
1 | 0.1898 | 0.05582 | -0.0385 | 3.4002
1.5 | 0.2383 | 0.05745 | -0.0432 | 4.148
2 | 0.2258 | 0.05849 | -0.037 | 3.8605
2.5 | 0.2212 | 0.05952 | -0.0316 | 3.7164
3 | 0.1899 | 0.06005 | -0.023 | 3.1624
3.5 | 0.1624 | 0.06071 | -0.015 | 2.675

## 9. Re 100k Mach 0.00 (1)
BIGFOIL.COM POLAR EXPORT
NACA63-316 a=0.0
NACA63-316 a=0.0 |  |  |  | Cl Max: | 1.292 | at alpha= | 11 | deg
JavaFoil+Calcfoil stall+Eppler ext transition |  |  |  | L/D Max: | 44.09 | at alpha= | 7.5 | deg
Re: | 100000 |  |  | Cd Min: | 0.01359 | at alpha= | -3 | deg
Mach: | 0 |  |  | Cl=0 at alpha= | -1.4918 | deg
|  |  |  | @ Cl=0.1, Cd= | 0.013799
|  |  |  | @ Cl=0.4, Cd= | 0.015317
|  |  |  | @ Cl=0.6, Cd= | 0.016857
alpha (deg) | Cl | Cd | Cm | Cl/Cd
-20 | -0.811 | 0.25111 | -0.001 | -3.229
-19.5 | -0.83 | 0.24703 | -0.001 | -3.358
-19 | -0.848 | 0.22798 | -0.001 | -3.719
-18.5 | -0.865 | 0.21839 | -0.001 | -3.96
-18 | -0.88 | 0.20857 | -0.001 | -4.221
-17.5 | -0.894 | 0.197 | -0.002 | -4.539
-17 | -0.906 | 0.17941 | -0.002 | -5.052
-16.5 | -0.916 | 0.16705 | -0.002 | -5.484
-16 | -0.924 | 0.15646 | -0.002 | -5.903
-15.5 | -0.929 | 0.14697 | -0.003 | -6.318
-15 | -0.931 | 0.14226 | -0.003 | -6.541
-14.5 | -0.928 | 0.13179 | -0.003 | -7.039
-14 | -0.923 | 0.12387 | -0.003 | -7.452
-13.5 | -0.915 | 0.11749 | -0.003 | -7.79
-13 | -0.904 | 0.10915 | -0.003 | -8.284
-12.5 | -0.889 | 0.10175 | -0.004 | -8.741
-12 | -0.871 | 0.09586 | -0.004 | -9.089
-11.5 | -0.85 | 0.09039 | -0.004 | -9.401
-11 | -0.825 | 0.08461 | -0.004 | -9.752
-10.5 | -0.797 | 0.07905 | -0.005 | -10.08
-10 | -0.766 | 0.07435 | -0.005 | -10.306
-9.5 | -0.731 | 0.0692 | -0.005 | -10.569
-9 | -0.693 | 0.0647 | -0.005 | -10.716
-8.5 | -0.654 | 0.06091 | -0.006 | -10.729
-8 | -0.612 | 0.05705 | -0.006 | -10.734
-7.5 | -0.57 | 0.05366 | -0.006 | -10.619
-7 | -0.526 | 0.0505 | -0.007 | -10.418
-6.5 | -0.482 | 0.04744 | -0.007 | -10.16
-6 | -0.528 | 0.01868 | -0.015 | -28.269
-5.5 | -0.474 | 0.01807 | -0.016 | -26.219
-5 | -0.418 | 0.01755 | -0.016 | -23.818
-4.5 | -0.361 | 0.01609 | -0.017 | -22.465
-4 | -0.305 | 0.01654 | -0.018 | -18.459
-3.5 | -0.241 | 0.01439 | -0.018 | -16.755
-3 | -0.182 | 0.01359 | -0.019 | -13.417
-2.5 | -0.123 | 0.01361 | -0.019 | -9.052
-2 | -0.062 | 0.01389 | -0.02 | -4.474
-1.5 | -0.001 | 0.01378 | -0.02 | -0.068
-1 | 0.06 | 0.01378 | -0.021 | 4.385
-0.5 | 0.122 | 0.01381 | -0.021 | 8.817
0 | 0.178 | 0.01436 | -0.022 | 12.397
0.5 | 0.236 | 0.01453 | -0.022 | 16.266
1 | 0.295 | 0.01476 | -0.023 | 19.968
1.5 | 0.353 | 0.01507 | -0.023 | 23.415
2 | 0.41 | 0.01537 | -0.024 | 26.691
2.5 | 0.468 | 0.01574 | -0.024 | 29.714
3 | 0.525 | 0.01617 | -0.025 | 32.441
3.5 | 0.581 | 0.01667 | -0.025 | 34.862
4 | 0.637 | 0.01722 | -0.026 | 37.023
4.5 | 0.693 | 0.01784 | -0.026 | 38.858
5 | 0.748 | 0.01852 | -0.027 | 40.393
5.5 | 0.802 | 0.01925 | -0.027 | 41.682
6 | 0.856 | 0.02009 | -0.028 | 42.608
6.5 | 0.908 | 0.02102 | -0.028 | 43.202
7 | 0.96 | 0.02195 | -0.029 | 43.749
7.5 | 1.013 | 0.02298 | -0.029 | 44.09
8 | 1.066 | 0.02447 | -0.03 | 43.557
8.5 | 1.111 | 0.0295 | -0.03 | 37.66
9 | 1.154 | 0.03124 | -0.031 | 36.926
9.5 | 1.194 | 0.03322 | -0.031 | 35.944
10 | 1.231 | 0.03537 | -0.031 | 34.813
10.5 | 1.265 | 0.03768 | -0.032 | 33.577
11 | 1.292 | 0.04047 | -0.032 | 31.933
11.5 | 1.148 | 0.0834 | -0.017 | 13.761
12 | 1.169 | 0.08912 | -0.017 | 13.122
12.5 | 1.188 | 0.09448 | -0.017 | 12.572
13 | 1.202 | 0.10095 | -0.016 | 11.903
13.5 | 1.211 | 0.10813 | -0.016 | 11.198
14 | 1.214 | 0.11487 | -0.016 | 10.568
14.5 | 1.213 | 0.12241 | -0.016 | 9.912
15 | 1.209 | 0.13041 | -0.016 | 9.267
15.5 | 1.199 | 0.13969 | -0.015 | 8.585
16 | 1.187 | 0.14971 | -0.015 | 7.929

## 10. Re 100k Mach 0.00 (2)
BIGFOIL.COM POLAR EXPORT
NACA63-316 a=0.0
NACA63-316 a=0.0 |  |  |  | Cl Max: | 1.2115 | at alpha= | 14.5 | deg
XFOIL ncrit=9 |  |  |  | L/D Max: | 46.2379 | at alpha= | 9 | deg
Re: | 100000 |  |  | Cd Min: | 0.23357 | at alpha= | 19.5 | deg
Mach: | 0 |  |  | Cl=0 at alpha= | -1.2069 | deg
|  |  |  | @ Cl=0.1, Cd= | 0.027081
|  |  |  | @ Cl=0.4, Cd= | 0.028956
|  |  |  | @ Cl=0.6, Cd= | 0.029583
alpha (deg) | Cl | Cd | Cm | Cl/Cd
-14.5 | -0.5023 | 0.15791 | 0.0036 | -3.1809
-14 | -0.5127 | 0.15035 | -0.003 | -3.41
-13.5 | -0.4836 | 0.14354 | -0.0037 | -3.3691
-13 | -0.4832 | 0.13527 | -0.0083 | -3.5721
-12.5 | -0.5224 | 0.12765 | -0.0179 | -4.0924
-12 | -0.4568 | 0.12111 | -0.0134 | -3.7718
-11.5 | -0.4542 | 0.11301 | -0.0171 | -4.0191
-11 | -0.5831 | 0.07722 | -0.0451 | -7.5512
-10.5 | -0.7225 | 0.05886 | -0.052 | -12.2749
-10 | -0.7628 | 0.05345 | -0.0457 | -14.2713
-9.5 | -0.8107 | 0.04784 | -0.0372 | -16.9461
-9 | -0.7546 | 0.04139 | -0.0417 | -18.2315
-8.5 | -0.6837 | 0.03547 | -0.0475 | -19.2754
-8 | -0.6069 | 0.03138 | -0.0526 | -19.3403
-7.5 | -0.5316 | 0.02808 | -0.0567 | -18.9316
-7 | -0.4636 | 0.02578 | -0.059 | -17.9829
-6.5 | -0.4138 | 0.02386 | -0.0584 | -17.3428
-6 | -0.3855 | 0.02206 | -0.0545 | -17.4751
-5.5 | -0.3857 | 0.01982 | -0.0459 | -19.4601
-5 | -0.3448 | 0.02102 | -0.0414 | -16.4034
-4.5 | -0.2984 | 0.02242 | -0.0374 | -13.3095
-4 | -0.2534 | 0.02388 | -0.0331 | -10.6114
-3.5 | -0.2053 | 0.02539 | -0.0287 | -8.0859
-3 | -0.1548 | 0.02658 | -0.0248 | -5.8239
-2.5 | -0.1062 | 0.02655 | -0.0227 | -4
-2 | -0.0651 | 0.02663 | -0.021 | -2.4446
-1.5 | -0.0248 | 0.02678 | -0.0193 | -0.92606
-1 | 0.0175 | 0.0269 | -0.0176 | 0.65056
-0.5 | 0.0685 | 0.0267 | -0.0165 | 2.5655
0 | 0.1049 | 0.02714 | -0.0146 | 3.8651
0.5 | 0.1391 | 0.02769 | -0.0124 | 5.0235
1 | 0.1837 | 0.02809 | -0.0111 | 6.5397
1.5 | 0.2436 | 0.0281 | -0.0115 | 8.669
2 | 0.2944 | 0.02903 | -0.0126 | 10.1412
3 | 0.4665 | 0.02891 | -0.0233 | 16.1363
3.5 | 0.5521 | 0.02943 | -0.0305 | 18.7598
4 | 0.6396 | 0.02971 | -0.0378 | 21.5281
4.5 | 0.7341 | 0.02951 | -0.0458 | 24.8763
5 | 0.7446 | 0.03027 | -0.0405 | 24.5986
5.5 | 0.7343 | 0.03117 | -0.0317 | 23.5579
6.5 | 0.815 | 0.03018 | -0.0252 | 27.0046
7 | 0.881 | 0.02848 | -0.0243 | 30.934
7.5 | 0.9496 | 0.02658 | -0.0237 | 35.7261
8 | 1.0011 | 0.02578 | -0.0219 | 38.8324
8.5 | 1.0541 | 0.02455 | -0.02 | 42.9369
9 | 1.0963 | 0.02371 | -0.0169 | 46.2379
9.5 | 1.1145 | 0.02436 | -0.012 | 45.7512
10 | 1.1139 | 0.02605 | -0.0055 | 42.7601
10.5 | 1.1049 | 0.02919 | -0.0001 | 37.852
11 | 1.0934 | 0.03345 | 0.0037 | 32.6876
11.5 | 1.0851 | 0.03817 | 0.0066 | 28.4281
12 | 1.0861 | 0.04279 | 0.0087 | 25.3821
12.5 | 1.1044 | 0.04648 | 0.0105 | 23.7608
13 | 1.1326 | 0.04996 | 0.0119 | 22.6701
13.5 | 1.1706 | 0.05335 | 0.0131 | 21.9419
14 | 1.181 | 0.05831 | 0.0139 | 20.2538
14.5 | 1.2115 | 0.06309 | 0.0146 | 19.2027
15 | 1.1968 | 0.07053 | 0.0144 | 16.9687
15.5 | 1.1731 | 0.07922 | 0.0129 | 14.8081
16 | 1.1359 | 0.09022 | 0.0094 | 12.5903
16.5 | 1.0578 | 0.1089 | -0.0001 | 9.7135
17 | 0.9613 | 0.13637 | -0.0165 | 7.0492
17.5 | 0.7866 | 0.2051 | -0.0567 | 3.8352
18 | 0.8141 | 0.21178 | -0.058 | 3.8441
18.5 | 0.8109 | 0.21949 | -0.0651 | 3.6945
19 | 0.8368 | 0.22627 | -0.0667 | 3.6982
19.5 | 0.839 | 0.23357 | -0.0733 | 3.5921

## 11. Re 100k Mach 0.10 (1)
BIGFOIL.COM POLAR EXPORT
NACA63-316 a=0.0
NACA63-316 a=0.0 |  |  |  | Cl Max: | 1.292 | at alpha= | 11 | deg
JavaFoil+Calcfoil stall+Eppler ext transition |  |  |  | L/D Max: | 43.851 | at alpha= | 7.5 | deg
Re: | 100000 |  |  | Cd Min: | 0.01365 | at alpha= | -2.5 | deg
Mach: | 0.1 |  |  | Cl=0 at alpha= | -1.4919 | deg
|  |  |  | @ Cl=0.1, Cd= | 0.013826
|  |  |  | @ Cl=0.4, Cd= | 0.015378
|  |  |  | @ Cl=0.6, Cd= | 0.01692
alpha (deg) | Cl | Cd | Cm | Cl/Cd
-20 | -0.759 | 0.2653 | -0.001 | -2.861
-19.5 | -0.782 | 0.26174 | -0.001 | -2.986
-19 | -0.803 | 0.24424 | -0.001 | -3.289
-18.5 | -0.824 | 0.22335 | -0.001 | -3.689
-18 | -0.843 | 0.21136 | -0.001 | -3.988
-17.5 | -0.861 | 0.19886 | -0.002 | -4.328
-17 | -0.876 | 0.18431 | -0.002 | -4.754
-16.5 | -0.89 | 0.17403 | -0.002 | -5.112
-16 | -0.901 | 0.1648 | -0.002 | -5.465
-15.5 | -0.909 | 0.15309 | -0.002 | -5.936
-15 | -0.914 | 0.14112 | -0.003 | -6.476
-14.5 | -0.914 | 0.13451 | -0.003 | -6.795
-14 | -0.912 | 0.12623 | -0.003 | -7.226
-13.5 | -0.907 | 0.11924 | -0.003 | -7.606
-13 | -0.898 | 0.11083 | -0.003 | -8.101
-12.5 | -0.885 | 0.1041 | -0.004 | -8.503
-12 | -0.869 | 0.09723 | -0.004 | -8.933
-11.5 | -0.848 | 0.09039 | -0.004 | -9.383
-11 | -0.825 | 0.08476 | -0.004 | -9.729
-10.5 | -0.798 | 0.08 | -0.005 | -9.974
-10 | -0.767 | 0.07451 | -0.005 | -10.299
-9.5 | -0.733 | 0.06928 | -0.005 | -10.581
-9 | -0.695 | 0.06539 | -0.006 | -10.634
-8.5 | -0.656 | 0.06096 | -0.006 | -10.755
-8 | -0.615 | 0.05721 | -0.006 | -10.744
-7.5 | -0.572 | 0.05368 | -0.006 | -10.654
-7 | -0.528 | 0.05078 | -0.007 | -10.402
-6.5 | -0.484 | 0.04764 | -0.007 | -10.16
-6 | -0.53 | 0.01876 | -0.015 | -28.254
-5.5 | -0.476 | 0.01819 | -0.016 | -26.147
-5 | -0.42 | 0.01764 | -0.016 | -23.804
-4.5 | -0.363 | 0.01618 | -0.017 | -22.431
-4 | -0.307 | 0.01657 | -0.018 | -18.512
-3.5 | -0.242 | 0.01444 | -0.018 | -16.765
-3 | -0.183 | 0.01367 | -0.019 | -13.39
-2.5 | -0.124 | 0.01365 | -0.019 | -9.072
-2 | -0.062 | 0.01391 | -0.02 | -4.491
-1.5 | -0.001 | 0.01387 | -0.02 | -0.068
-1 | 0.061 | 0.0138 | -0.021 | 4.4
-0.5 | 0.122 | 0.01384 | -0.021 | 8.844
0 | 0.179 | 0.0144 | -0.022 | 12.413
0.5 | 0.237 | 0.01459 | -0.022 | 16.269
1 | 0.296 | 0.01482 | -0.023 | 19.984
1.5 | 0.354 | 0.01514 | -0.023 | 23.402
2 | 0.412 | 0.01544 | -0.024 | 26.696
2.5 | 0.47 | 0.01582 | -0.024 | 29.712
3 | 0.527 | 0.01625 | -0.025 | 32.429
3.5 | 0.584 | 0.01676 | -0.025 | 34.83
4 | 0.64 | 0.01732 | -0.026 | 36.97
4.5 | 0.696 | 0.01794 | -0.026 | 38.788
5 | 0.751 | 0.01864 | -0.027 | 40.304
5.5 | 0.806 | 0.01939 | -0.027 | 41.561
6 | 0.859 | 0.02024 | -0.028 | 42.457
6.5 | 0.912 | 0.02118 | -0.028 | 43.067
7 | 0.964 | 0.02214 | -0.029 | 43.572
7.5 | 1.017 | 0.0232 | -0.029 | 43.851
8 | 1.07 | 0.02475 | -0.03 | 43.238
8.5 | 1.115 | 0.02982 | -0.03 | 37.385
9 | 1.157 | 0.03158 | -0.031 | 36.649
9.5 | 1.197 | 0.03366 | -0.031 | 35.575
10 | 1.234 | 0.03585 | -0.032 | 34.426
10.5 | 1.267 | 0.03825 | -0.032 | 33.14
11 | 1.292 | 0.04115 | -0.032 | 31.405
11.5 | 1.151 | 0.08393 | -0.018 | 13.71
12 | 1.169 | 0.08988 | -0.016 | 13.005
12.5 | 1.186 | 0.09557 | -0.017 | 12.407
13 | 1.199 | 0.10239 | -0.017 | 11.708
13.5 | 1.205 | 0.10855 | -0.016 | 11.099
14 | 1.206 | 0.11572 | -0.016 | 10.42
14.5 | 1.202 | 0.12378 | -0.016 | 9.712
15 | 1.194 | 0.13362 | -0.016 | 8.937
15.5 | 1.182 | 0.14191 | -0.016 | 8.33
16 | 1.166 | 0.15257 | -0.015 | 7.64

## 12. Re 100k Mach 0.10 (2)
BIGFOIL.COM POLAR EXPORT
NACA63-316 a=0.0
NACA63-316 a=0.0 |  |  |  | Cl Max: | 1.201 | at alpha= | 14.5 | deg
XFOIL ncrit=9 |  |  |  | L/D Max: | 45.2483 | at alpha= | 9 | deg
Re: | 100000 |  |  | Cd Min: | 0.23455 | at alpha= | 19.5 | deg
Mach: | 0.1 |  |  | Cl=0 at alpha= | -1.1998 | deg
|  |  |  | @ Cl=0.1, Cd= | 0.027169
|  |  |  | @ Cl=0.4, Cd= | 0.029943
|  |  |  | @ Cl=0.6, Cd= | 0.029676
alpha (deg) | Cl | Cd | Cm | Cl/Cd
-14.5 | -0.501 | 0.15849 | 0.0037 | -3.1611
-14 | -0.5086 | 0.15098 | -0.0025 | -3.3687
-13.5 | -0.4826 | 0.14415 | -0.0037 | -3.3479
-13 | -0.4797 | 0.13594 | -0.0081 | -3.5288
-12.5 | -0.5146 | 0.12836 | -0.0172 | -4.009
-12 | -0.4543 | 0.12173 | -0.0135 | -3.732
-11.5 | -0.4504 | 0.11366 | -0.017 | -3.9627
-11 | -0.7112 | 0.0689 | -0.0526 | -10.3222
-10.5 | -0.709 | 0.05974 | -0.0533 | -11.8681
-10 | -0.7495 | 0.054 | -0.0479 | -13.8796
-9.5 | -0.798 | 0.04916 | -0.0391 | -16.2327
-9 | -0.7526 | 0.04197 | -0.0431 | -17.9319
-8.5 | -0.6822 | 0.03597 | -0.0489 | -18.9658
-8 | -0.607 | 0.03176 | -0.0538 | -19.1121
-7.5 | -0.5328 | 0.0284 | -0.0576 | -18.7606
-7 | -0.4654 | 0.02616 | -0.0597 | -17.7905
-6.5 | -0.4138 | 0.02408 | -0.0592 | -17.1844
-6 | -0.3835 | 0.02237 | -0.0555 | -17.1435
-5.5 | -0.3856 | 0.01984 | -0.0468 | -19.4355
-5 | -0.3462 | 0.02102 | -0.0419 | -16.47
-4.5 | -0.3002 | 0.0224 | -0.0378 | -13.4018
-4 | -0.2528 | 0.02406 | -0.0334 | -10.5071
-3.5 | -0.2048 | 0.02556 | -0.029 | -8.0125
-3 | -0.1568 | 0.02672 | -0.0249 | -5.8683
-2.5 | -0.1076 | 0.02674 | -0.0229 | -4.0239
-2 | -0.0645 | 0.02675 | -0.0211 | -2.4112
-1.5 | -0.0245 | 0.02691 | -0.0194 | -0.91044
-1 | 0.0163 | 0.02708 | -0.0177 | 0.60192
-0.5 | 0.07 | 0.0268 | -0.0166 | 2.6119
0 | 0.1066 | 0.02725 | -0.0147 | 3.9119
0.5 | 0.1409 | 0.02785 | -0.0125 | 5.0592
1 | 0.1779 | 0.02844 | -0.0106 | 6.2553
1.5 | 0.244 | 0.02817 | -0.0113 | 8.6617
2 | 0.2942 | 0.02913 | -0.0122 | 10.0996
2.5 | 0.3571 | 0.03007 | -0.0155 | 11.8756
3.5 | 0.5532 | 0.02949 | -0.03 | 18.7589
4 | 0.639 | 0.02983 | -0.037 | 21.4214
4.5 | 0.7344 | 0.02966 | -0.0451 | 24.7606
5 | 0.7493 | 0.03036 | -0.0405 | 24.6805
5.5 | 0.7389 | 0.03125 | -0.0317 | 23.6448
6 | 0.7608 | 0.03137 | -0.0264 | 24.2525
6.5 | 0.8185 | 0.03027 | -0.0249 | 27.04
7 | 0.8863 | 0.02847 | -0.024 | 31.131
7.5 | 0.9591 | 0.02636 | -0.0236 | 36.3847
8 | 1.0043 | 0.02592 | -0.0213 | 38.7461
8.5 | 1.0574 | 0.02466 | -0.0192 | 42.8792
9 | 1.0932 | 0.02416 | -0.0155 | 45.2483
9.5 | 1.1118 | 0.02475 | -0.0104 | 44.9212
10 | 1.1091 | 0.02662 | -0.0038 | 41.6642
10.5 | 1.0987 | 0.03005 | 0.0012 | 36.5624
11 | 1.0873 | 0.03446 | 0.0048 | 31.5525
11.5 | 1.0799 | 0.03928 | 0.0074 | 27.4924
12 | 1.0826 | 0.04384 | 0.0095 | 24.6943
12.5 | 1.1029 | 0.04752 | 0.0113 | 23.2092
13 | 1.1298 | 0.05115 | 0.0127 | 22.088
13.5 | 1.1664 | 0.05472 | 0.0139 | 21.3158
14 | 1.1752 | 0.05997 | 0.0146 | 19.5965
14.5 | 1.201 | 0.06514 | 0.0152 | 18.4372
15 | 1.1806 | 0.07324 | 0.0146 | 16.1196
15.5 | 1.1482 | 0.08312 | 0.0122 | 13.8138
16 | 1.0985 | 0.09641 | 0.0068 | 11.394
16.5 | 1.0238 | 0.11608 | -0.004 | 8.8198
17 | 0.9404 | 0.14277 | -0.02 | 6.5868
18 | 0.8154 | 0.21275 | -0.0585 | 3.8327
18.5 | 0.8126 | 0.22041 | -0.0657 | 3.6868
19 | 0.8382 | 0.22725 | -0.0675 | 3.6884
19.5 | 0.8412 | 0.23455 | -0.0739 | 3.5864

## 13. Re 100k Mach 0.25 (1)
BIGFOIL.COM POLAR EXPORT
NACA63-316 a=0.0
NACA63-316 a=0.0 |  |  |  | Cl Max: | 1.273 | at alpha= | 10.5 | deg
JavaFoil+Calcfoil stall+Eppler ext transition |  |  |  | L/D Max: | 42.587 | at alpha= | 7.5 | deg
Re: | 100000 |  |  | Cd Min: | 0.01386 | at alpha= | -2.5 | deg
Mach: | 0.25 |  |  | Cl=0 at alpha= | -1.4921 | deg
|  |  |  | @ Cl=0.1, Cd= | 0.014022
|  |  |  | @ Cl=0.4, Cd= | 0.015736
|  |  |  | @ Cl=0.6, Cd= | 0.01732
alpha (deg) | Cl | Cd | Cm | Cl/Cd
-17.5 | -0.553 | 0.27081 | -0.001 | -2.044
-17 | -0.605 | 0.24283 | -0.001 | -2.489
-16.5 | -0.652 | 0.21444 | -0.001 | -3.039
-16 | -0.696 | 0.20007 | -0.002 | -3.478
-15.5 | -0.734 | 0.18215 | -0.002 | -4.031
-15 | -0.767 | 0.16531 | -0.003 | -4.643
-14.5 | -0.795 | 0.15689 | -0.003 | -5.068
-14 | -0.817 | 0.13958 | -0.003 | -5.853
-13.5 | -0.833 | 0.13156 | -0.003 | -6.33
-13 | -0.841 | 0.12178 | -0.003 | -6.902
-12.5 | -0.844 | 0.11316 | -0.004 | -7.454
-12 | -0.84 | 0.104 | -0.004 | -8.078
-11.5 | -0.831 | 0.09668 | -0.004 | -8.594
-11 | -0.816 | 0.09041 | -0.004 | -9.026
-10.5 | -0.796 | 0.08338 | -0.005 | -9.547
-10 | -0.771 | 0.07804 | -0.005 | -9.883
-9.5 | -0.74 | 0.07211 | -0.005 | -10.265
-9 | -0.704 | 0.06717 | -0.006 | -10.484
-8.5 | -0.666 | 0.06274 | -0.006 | -10.615
-8 | -0.626 | 0.0582 | -0.006 | -10.755
-7.5 | -0.584 | 0.0549 | -0.007 | -10.634
-7 | -0.54 | 0.05153 | -0.007 | -10.477
-6.5 | -0.495 | 0.0484 | -0.007 | -10.22
-6 | -0.449 | 0.04549 | -0.008 | -9.867
-5.5 | -0.486 | 0.01868 | -0.016 | -26.01
-5 | -0.429 | 0.01812 | -0.017 | -23.67
-4.5 | -0.371 | 0.01759 | -0.017 | -21.076
-4 | -0.312 | 0.01617 | -0.018 | -19.269
-3.5 | -0.247 | 0.01482 | -0.018 | -16.699
-3 | -0.187 | 0.01428 | -0.019 | -13.094
-2.5 | -0.126 | 0.01386 | -0.019 | -9.084
-2 | -0.064 | 0.01412 | -0.02 | -4.545
-1.5 | -0.001 | 0.01407 | -0.021 | -0.069
-1 | 0.062 | 0.01401 | -0.021 | 4.454
-0.5 | 0.126 | 0.01403 | -0.022 | 8.962
0 | 0.183 | 0.01474 | -0.022 | 12.419
0.5 | 0.243 | 0.01496 | -0.023 | 16.256
1 | 0.303 | 0.0152 | -0.023 | 19.948
1.5 | 0.363 | 0.01551 | -0.024 | 23.396
2 | 0.422 | 0.01587 | -0.024 | 26.601
2.5 | 0.481 | 0.01625 | -0.025 | 29.613
3 | 0.54 | 0.01674 | -0.025 | 32.244
3.5 | 0.598 | 0.0173 | -0.026 | 34.554
4 | 0.656 | 0.01789 | -0.026 | 36.646
4.5 | 0.713 | 0.01857 | -0.027 | 38.397
5 | 0.769 | 0.01935 | -0.027 | 39.744
5.5 | 0.825 | 0.02015 | -0.028 | 40.955
6 | 0.879 | 0.02112 | -0.028 | 41.639
6.5 | 0.933 | 0.02211 | -0.029 | 42.212
7 | 0.986 | 0.02319 | -0.029 | 42.528
7.5 | 1.043 | 0.02449 | -0.03 | 42.587
8 | 1.092 | 0.0264 | -0.031 | 41.376
8.5 | 1.135 | 0.03168 | -0.031 | 35.838
9 | 1.176 | 0.03369 | -0.031 | 34.913
9.5 | 1.214 | 0.03604 | -0.032 | 33.679
10 | 1.247 | 0.03864 | -0.032 | 32.263
10.5 | 1.273 | 0.04172 | -0.032 | 30.521
11 | 1.131 | 0.08147 | -0.017 | 13.881
11.5 | 1.147 | 0.08786 | -0.016 | 13.057
12 | 1.158 | 0.09398 | -0.016 | 12.324
12.5 | 1.164 | 0.10054 | -0.016 | 11.575
13 | 1.163 | 0.1099 | -0.016 | 10.586
13.5 | 1.153 | 0.11921 | -0.016 | 9.676
14 | 1.134 | 0.12838 | -0.015 | 8.83
14.5 | 1.106 | 0.13877 | -0.015 | 7.971
15 | 1.071 | 0.15013 | -0.015 | 7.133
15.5 | 1.029 | 0.16 | -0.015 | 6.429

## 14. Re 100k Mach 0.25 (2)
BIGFOIL.COM POLAR EXPORT
NACA63-316 a=0.0
NACA63-316 a=0.0 |  |  |  | Cl Max: | 1.1351 | at alpha= | 13.5 | deg
XFOIL ncrit=9 |  |  |  | L/D Max: | 41.9413 | at alpha= | 9 | deg
Re: | 100000 |  |  | Cd Min: | 0.22551 | at alpha= | 18.5 | deg
Mach: | 0.25 |  |  | Cl=0 at alpha= | -1.1896 | deg
|  |  |  | @ Cl=0.1, Cd= | 0.02862
|  |  |  | @ Cl=0.4, Cd= | 0.031158
|  |  |  | @ Cl=0.6, Cd= | 0.032743
alpha (deg) | Cl | Cd | Cm | Cl/Cd
-14.5 | -0.4965 | 0.1616 | 0.0039 | -3.0724
-14 | -0.49 | 0.15402 | -0.0007 | -3.1814
-13.5 | -0.4904 | 0.14801 | -0.0058 | -3.3133
-13 | -0.4625 | 0.13925 | -0.0073 | -3.3214
-12.5 | -0.4757 | 0.13176 | -0.0137 | -3.6104
-12 | -0.4693 | 0.12513 | -0.0173 | -3.7505
-11.5 | -0.4311 | 0.1169 | -0.0172 | -3.6878
-11 | -0.4367 | 0.10865 | -0.0221 | -4.0193
-10.5 | -0.6234 | 0.06461 | -0.0572 | -9.6487
-10 | -0.6736 | 0.05635 | -0.0585 | -11.9539
-9.5 | -0.744 | 0.05491 | -0.0466 | -13.5494
-9 | -0.7327 | 0.04502 | -0.0514 | -16.275
-8.5 | -0.6676 | 0.03878 | -0.0571 | -17.2151
-8 | -0.6028 | 0.03383 | -0.0606 | -17.8185
-7.5 | -0.5362 | 0.0303 | -0.0628 | -17.6964
-7 | -0.4692 | 0.02738 | -0.0643 | -17.1366
-6.5 | -0.4159 | 0.0254 | -0.0633 | -16.374
-6 | -0.381 | 0.02378 | -0.0597 | -16.0219
-5.5 | -0.3714 | 0.02148 | -0.0533 | -17.2905
-5 | -0.3593 | 0.02109 | -0.0448 | -17.0365
-4.5 | -0.3142 | 0.02252 | -0.0402 | -13.952
-4 | -0.2619 | 0.02436 | -0.0353 | -10.7512
-3.5 | -0.2109 | 0.02574 | -0.0308 | -8.1935
-3 | -0.1602 | 0.02739 | -0.0261 | -5.8488
-2.5 | -0.1203 | 0.02758 | -0.0235 | -4.3619
-2 | -0.0766 | 0.0277 | -0.0214 | -2.7653
-1.5 | -0.0239 | 0.02743 | -0.02 | -0.87131
-1 | 0.0146 | 0.02771 | -0.018 | 0.52689
-0.5 | 0.0515 | 0.02817 | -0.0159 | 1.8282
0 | 0.0895 | 0.02867 | -0.0137 | 3.1217
0.5 | 0.1488 | 0.02839 | -0.0129 | 5.2413
1 | 0.1816 | 0.02926 | -0.0106 | 6.2064
1.5 | 0.2118 | 0.03023 | -0.0081 | 7.0063
2.5 | 0.3553 | 0.03058 | -0.0129 | 11.6187
3 | 0.4318 | 0.03157 | -0.0184 | 13.6775
3.5 | 0.5229 | 0.03233 | -0.0262 | 16.1738
4 | 0.6143 | 0.03282 | -0.0337 | 18.7172
4.5 | 0.7161 | 0.03269 | -0.0422 | 21.9058
5 | 0.7115 | 0.03377 | -0.035 | 21.069
6.5 | 0.7968 | 0.0334 | -0.0206 | 23.8563
7 | 0.8796 | 0.03075 | -0.0201 | 28.6049
7.5 | 0.9569 | 0.02843 | -0.0192 | 33.6581
8 | 1.0214 | 0.02672 | -0.0175 | 38.226
8.5 | 1.0615 | 0.02602 | -0.0136 | 40.7955
9 | 1.0867 | 0.02591 | -0.0083 | 41.9413
9.5 | 1.0868 | 0.02742 | -0.0017 | 39.6353
10 | 1.0814 | 0.03044 | 0.0033 | 35.5256
10.5 | 1.07 | 0.03484 | 0.007 | 30.7118
11 | 1.0609 | 0.03976 | 0.0097 | 26.6826
11.5 | 1.059 | 0.04476 | 0.0117 | 23.6595
12 | 1.0714 | 0.04912 | 0.0135 | 21.8119
12.5 | 1.0903 | 0.0534 | 0.015 | 20.4176
13 | 1.112 | 0.05803 | 0.0163 | 19.1625
13.5 | 1.1351 | 0.06307 | 0.0172 | 17.9975
14 | 1.1209 | 0.07106 | 0.0163 | 15.774
14.5 | 1.1073 | 0.07941 | 0.0145 | 13.9441
15 | 1.0989 | 0.08832 | 0.0124 | 12.4423
15.5 | 1.0498 | 0.10239 | 0.0056 | 10.253
16 | 0.8071 | 0.16757 | -0.0362 | 4.8165
16.5 | 0.8059 | 0.18078 | -0.0427 | 4.4579
17.5 | 0.795 | 0.21077 | -0.0603 | 3.7719
18 | 0.8219 | 0.21793 | -0.0621 | 3.7714
18.5 | 0.8229 | 0.22551 | -0.069 | 3.6491

## 15. Re 100k Mach 0.50 (1)
BIGFOIL.COM POLAR EXPORT
NACA63-316 a=0.0
NACA63-316 a=0.0 |  |  |  | Cl Max: | 1.188 | at alpha= | 8.5 | deg
JavaFoil+Calcfoil stall+Eppler ext transition |  |  |  | L/D Max: | 38.234 | at alpha= | 6.5 | deg
Re: | 100000 |  |  | Cd Min: | 0.015 | at alpha= | -0.5 | deg
Mach: | 0.5 |  |  | Cl=0 at alpha= | -1.4929 | deg
|  |  |  | @ Cl=0.1, Cd= | 0.015124
|  |  |  | @ Cl=0.4, Cd= | 0.017334
|  |  |  | @ Cl=0.6, Cd= | 0.019109
alpha (deg) | Cl | Cd | Cm | Cl/Cd
-20 | -1.035 | 0.36744 | -0.001 | -2.817
-19.5 | -1.005 | 0.34144 | -0.001 | -2.944
-19 | -0.978 | 0.3426 | -0.002 | -2.854
-18.5 | -0.951 | 0.34139 | -0.002 | -2.785
-18 | -0.924 | 0.33738 | -0.002 | -2.738
-17.5 | -0.897 | 0.31174 | -0.002 | -2.877
-17 | -0.867 | 0.30139 | -0.003 | -2.877
-16.5 | -0.84 | 0.2905 | -0.003 | -2.891
-16 | -0.812 | 0.28984 | -0.003 | -2.803
-15.5 | -0.785 | 0.28294 | -0.003 | -2.775
-15 | -0.756 | 0.27222 | -0.003 | -2.777
-14.5 | -0.728 | 0.25481 | -0.004 | -2.858
-14 | -0.7 | 0.25001 | -0.004 | -2.802
-13.5 | -0.673 | 0.24602 | -0.004 | -2.735
-13 | -0.645 | 0.24455 | -0.004 | -2.639
-12.5 | -0.616 | 0.22914 | -0.004 | -2.69
-12 | -0.589 | 0.21486 | -0.005 | -2.74
-11.5 | -0.561 | 0.21182 | -0.005 | -2.648
-11 | -0.533 | 0.2096 | -0.005 | -2.544
-10.5 | -0.506 | 0.18991 | -0.005 | -2.662
-10 | -0.477 | 0.17239 | -0.005 | -2.766
-9.5 | -0.449 | 0.16282 | -0.005 | -2.758
-9 | -0.51 | 0.11505 | -0.006 | -4.433
-8.5 | -0.626 | 0.0822 | -0.006 | -7.618
-8 | -0.629 | 0.07113 | -0.006 | -8.846
-7.5 | -0.608 | 0.06339 | -0.007 | -9.599
-7 | -0.576 | 0.05796 | -0.007 | -9.935
-6.5 | -0.535 | 0.05316 | -0.008 | -10.073
-6 | -0.49 | 0.04889 | -0.008 | -10.026
-5.5 | -0.441 | 0.04564 | -0.009 | -9.672
-5 | -0.39 | 0.04273 | -0.009 | -9.135
-4.5 | -0.406 | 0.01984 | -0.019 | -20.455
-4 | -0.342 | 0.01907 | -0.019 | -17.915
-3.5 | -0.276 | 0.0184 | -0.02 | -14.98
-3 | -0.205 | 0.01616 | -0.02 | -12.683
-2.5 | -0.138 | 0.01579 | -0.021 | -8.736
-2 | -0.07 | 0.01552 | -0.022 | -4.506
-1.5 | -0.001 | 0.01532 | -0.022 | -0.069
-1 | 0.069 | 0.01522 | -0.023 | 4.513
-0.5 | 0.14 | 0.015 | -0.024 | 9.302
0 | 0.202 | 0.01632 | -0.025 | 12.395
0.5 | 0.268 | 0.01654 | -0.025 | 16.231
1 | 0.335 | 0.01693 | -0.026 | 19.762
1.5 | 0.401 | 0.01734 | -0.026 | 23.097
2 | 0.466 | 0.01785 | -0.027 | 26.103
2.5 | 0.531 | 0.01842 | -0.027 | 28.816
3 | 0.595 | 0.01905 | -0.028 | 31.251
3.5 | 0.66 | 0.01981 | -0.028 | 33.301
4 | 0.723 | 0.02068 | -0.029 | 34.962
4.5 | 0.786 | 0.02165 | -0.029 | 36.281
5 | 0.848 | 0.02271 | -0.03 | 37.313
5.5 | 0.907 | 0.02396 | -0.031 | 37.872
6 | 0.966 | 0.02527 | -0.031 | 38.221
6.5 | 1.024 | 0.02679 | -0.032 | 38.234
7 | 1.081 | 0.02909 | -0.033 | 37.162
7.5 | 1.127 | 0.03579 | -0.033 | 31.498
8 | 1.164 | 0.03888 | -0.033 | 29.943
8.5 | 1.188 | 0.04249 | -0.034 | 27.962
9 | 1.045 | 0.07193 | -0.017 | 14.522
9.5 | 1.029 | 0.08181 | -0.016 | 12.572
10 | 0.946 | 0.0994 | -0.014 | 9.515
10.5 | 0.665 | 0.15772 | -0.013 | 4.219
11 | 0.693 | 0.18311 | -0.016 | 3.786
11.5 | 0.72 | 0.19538 | -0.016 | 3.687
12 | 0.749 | 0.20691 | -0.018 | 3.618
12.5 | 0.776 | 0.21642 | -0.018 | 3.583
13 | 0.803 | 0.23534 | -0.019 | 3.411
13.5 | 0.831 | 0.24608 | -0.021 | 3.378

## 16. Re 100k Mach 0.50 (2)
BIGFOIL.COM POLAR EXPORT
NACA63-316 a=0.0
NACA63-316 a=0.0 |  |  |  | Cl Max: | 0.9794 | at alpha= | 10 | deg
XFOIL ncrit=9 |  |  |  | L/D Max: | 20.5921 | at alpha= | 9.5 | deg
Re: | 100000 |  |  | Cd Min: | 0.26098 | at alpha= | -20 | deg
Mach: | 0.5 |  |  | Cl=0 at alpha= | -0.49259 | deg
|  |  |  | @ Cl=0.1, Cd= | 0.03497
|  |  |  | @ Cl=0.4, Cd= | 0.043597
|  |  |  | @ Cl=0.6, Cd= | 0.051536
alpha (deg) | Cl | Cd | Cm | Cl/Cd
-20 | -0.729 | 0.26098 | 0.0609 | -2.7933
-19.5 | -0.7102 | 0.25481 | 0.054 | -2.7872
-18.5 | -0.6594 | 0.23679 | 0.0448 | -2.7847
-18 | -0.6503 | 0.23353 | 0.0364 | -2.7847
-17.5 | -0.6173 | 0.22097 | 0.0335 | -2.7936
-17 | -0.5925 | 0.2132 | 0.0289 | -2.7791
-16.5 | -0.5795 | 0.20636 | 0.0221 | -2.8082
-16 | -0.5467 | 0.19684 | 0.0194 | -2.7774
-15 | -0.5037 | 0.18103 | 0.0098 | -2.7824
-14.5 | -0.5112 | 0.17704 | 0.0014 | -2.8875
-14 | -0.4642 | 0.16574 | 0.0003 | -2.8008
-13.5 | -0.4522 | 0.15797 | -0.0052 | -2.8626
-13 | -0.4412 | 0.15177 | -0.0103 | -2.907
-12.5 | -0.4051 | 0.14224 | -0.0127 | -2.848
-12 | -0.4071 | 0.13527 | -0.0192 | -3.0095
-11.5 | -0.3729 | 0.12695 | -0.022 | -2.9374
-10.5 | -0.391 | 0.09863 | -0.044 | -3.9643
-10 | -0.3937 | 0.08723 | -0.0518 | -4.5134
-9.5 | -0.4725 | 0.07035 | -0.066 | -6.7164
-9 | -0.4959 | 0.05877 | -0.078 | -8.438
-8.5 | -0.5075 | 0.04837 | -0.0894 | -10.492
-8 | -0.5185 | 0.04247 | -0.0897 | -12.2086
-7.5 | -0.5193 | 0.03841 | -0.0852 | -13.5199
-7 | -0.4904 | 0.03471 | -0.0815 | -14.1285
-6.5 | -0.4499 | 0.03163 | -0.0777 | -14.2238
-6 | -0.3956 | 0.02906 | -0.0751 | -13.6132
-5.5 | -0.3456 | 0.02712 | -0.0714 | -12.7434
-5 | -0.327 | 0.02552 | -0.0646 | -12.8135
-4.5 | -0.3413 | 0.02333 | -0.0541 | -14.6292
-4 | -0.3033 | 0.02528 | -0.0456 | -11.9976
-3.5 | -0.2491 | 0.0279 | -0.0386 | -8.9283
-3 | -0.1907 | 0.03037 | -0.0325 | -6.2792
-2.5 | -0.1375 | 0.03205 | -0.0271 | -4.2902
-2 | -0.0906 | 0.03196 | -0.0239 | -2.8348
-1.5 | -0.0522 | 0.03222 | -0.0206 | -1.6201
-1 | -0.0242 | 0.0327 | -0.0166 | -0.74006
-0.5 | -0.0004 | 0.03339 | -0.0124 | -0.01198
0 | 0.0266 | 0.03411 | -0.0085 | 0.77983
0.5 | 0.0682 | 0.0346 | -0.0059 | 1.9711
1 | 0.1112 | 0.0351 | -0.0035 | 3.1681
1.5 | 0.1252 | 0.03631 | 0.0014 | 3.4481
2 | 0.1481 | 0.03762 | 0.0054 | 3.9367
2.5 | 0.186 | 0.03901 | 0.0068 | 4.768
3 | 0.2461 | 0.04066 | 0.0043 | 6.0526
3.5 | 0.3415 | 0.04262 | -0.0042 | 8.0127
4 | 0.4493 | 0.04442 | -0.0142 | 10.1148
4.5 | 0.5275 | 0.04565 | -0.0195 | 11.5553
5 | 0.5084 | 0.04638 | -0.0105 | 10.9616
5.5 | 0.508 | 0.05003 | -0.0085 | 10.1539
6 | 0.5593 | 0.0514 | -0.0078 | 10.8813
6.5 | 0.625 | 0.05162 | -0.0065 | 12.1077
7 | 0.6401 | 0.05525 | -0.0051 | 11.5855
7.5 | 0.7206 | 0.05343 | -0.0023 | 13.4868
8 | 0.7438 | 0.05624 | -0.0004 | 13.2255
8.5 | 0.7787 | 0.0579 | 0.0019 | 13.4491
9 | 0.8327 | 0.05722 | 0.0056 | 14.5526
9.5 | 0.9703 | 0.04712 | 0.0146 | 20.5921
10 | 0.9794 | 0.05106 | 0.017 | 19.1814
10.5 | 0.9729 | 0.05738 | 0.0177 | 16.9554
11 | 0.9675 | 0.06435 | 0.0176 | 15.035
11.5 | 0.9716 | 0.07084 | 0.0177 | 13.7154
12 | 0.9225 | 0.08493 | 0.011 | 10.8619
12.5 | 0.8951 | 0.09724 | 0.0054 | 9.2051
13 | 0.8165 | 0.12049 | -0.0094 | 6.7765
13.5 | 0.7845 | 0.13829 | -0.0199 | 5.6729
14.5 | 0.7761 | 0.16428 | -0.0345 | 4.7243
15 | 0.7831 | 0.17555 | -0.0408 | 4.4608

## 17. Re 250k Mach 0.00 (1)
BIGFOIL.COM POLAR EXPORT
NACA63-316 a=0.0
NACA63-316 a=0.0 |  |  |  | Cl Max: | 1.383 | at alpha= | 13.5 | deg
JavaFoil+Calcfoil stall+Eppler ext transition |  |  |  | L/D Max: | 67.497 | at alpha= | 7 | deg
Re: | 250000 |  |  | Cd Min: | 0.00973 | at alpha= | -2 | deg
Mach: | 0 |  |  | Cl=0 at alpha= | -1.4918 | deg
|  |  |  | @ Cl=0.1, Cd= | 0.0097758
|  |  |  | @ Cl=0.4, Cd= | 0.010239
|  |  |  | @ Cl=0.6, Cd= | 0.011066
alpha (deg) | Cl | Cd | Cm | Cl/Cd
-20 | -0.812 | 0.21923 | -0.001 | -3.705
-19.5 | -0.831 | 0.20629 | -0.001 | -4.028
-19 | -0.849 | 0.1974 | -0.001 | -4.302
-18.5 | -0.866 | 0.1854 | -0.001 | -4.673
-18 | -0.882 | 0.17367 | -0.002 | -5.078
-17.5 | -0.896 | 0.16814 | -0.002 | -5.329
-17 | -0.908 | 0.1578 | -0.002 | -5.755
-16.5 | -0.918 | 0.14641 | -0.002 | -6.27
-16 | -0.925 | 0.13887 | -0.002 | -6.663
-15.5 | -0.93 | 0.13037 | -0.003 | -7.137
-15 | -0.932 | 0.12201 | -0.003 | -7.643
-14.5 | -0.928 | 0.11567 | -0.003 | -8.025
-14 | -0.924 | 0.10942 | -0.003 | -8.442
-13.5 | -0.916 | 0.10285 | -0.003 | -8.904
-13 | -0.905 | 0.09617 | -0.004 | -9.409
-12.5 | -0.89 | 0.09123 | -0.004 | -9.758
-12 | -0.872 | 0.08611 | -0.004 | -10.128
-11.5 | -0.851 | 0.08057 | -0.004 | -10.557
-11 | -0.826 | 0.07572 | -0.005 | -10.912
-10.5 | -0.798 | 0.07108 | -0.005 | -11.225
-10 | -0.768 | 0.06698 | -0.005 | -11.459
-9.5 | -0.732 | 0.06236 | -0.005 | -11.745
-9 | -0.696 | 0.05832 | -0.006 | -11.928
-8.5 | -0.658 | 0.0542 | -0.007 | -12.134
-8 | -0.738 | 0.01771 | -0.013 | -41.674
-7.5 | -0.69 | 0.01684 | -0.013 | -40.97
-7 | -0.64 | 0.01612 | -0.014 | -39.69
-6.5 | -0.588 | 0.01547 | -0.015 | -37.992
-6 | -0.534 | 0.01484 | -0.015 | -35.98
-5.5 | -0.48 | 0.01383 | -0.016 | -34.673
-5 | -0.424 | 0.01368 | -0.017 | -31.022
-4.5 | -0.365 | 0.01334 | -0.017 | -27.368
-4 | -0.305 | 0.01288 | -0.018 | -23.704
-3.5 | -0.245 | 0.00995 | -0.018 | -24.617
-3 | -0.184 | 0.00986 | -0.019 | -18.675
-2.5 | -0.123 | 0.00979 | -0.019 | -12.589
-2 | -0.062 | 0.00973 | -0.02 | -6.387
-1.5 | -0.001 | 0.00973 | -0.021 | -0.096
-1 | 0.06 | 0.00975 | -0.021 | 6.198
-0.5 | 0.122 | 0.00979 | -0.022 | 12.441
0 | 0.183 | 0.00983 | -0.022 | 18.621
0.5 | 0.244 | 0.00991 | -0.023 | 24.621
1 | 0.305 | 0.00998 | -0.023 | 30.567
1.5 | 0.366 | 0.01015 | -0.024 | 36.059
2 | 0.427 | 0.01031 | -0.025 | 41.404
2.5 | 0.483 | 0.01059 | -0.025 | 45.606
3 | 0.541 | 0.01081 | -0.025 | 50.054
3.5 | 0.599 | 0.01106 | -0.026 | 54.11
4 | 0.656 | 0.0114 | -0.026 | 57.539
4.5 | 0.713 | 0.01176 | -0.027 | 60.658
5 | 0.769 | 0.01218 | -0.027 | 63.147
5.5 | 0.825 | 0.01265 | -0.028 | 65.202
6 | 0.879 | 0.01321 | -0.028 | 66.528
6.5 | 0.932 | 0.01384 | -0.029 | 67.343
7 | 0.984 | 0.01458 | -0.029 | 67.497
7.5 | 1.035 | 0.01557 | -0.03 | 66.473
8 | 1.083 | 0.01746 | -0.03 | 61.995
8.5 | 1.12 | 0.02373 | -0.03 | 47.188
9 | 1.163 | 0.02515 | -0.031 | 46.253
9.5 | 1.204 | 0.02683 | -0.031 | 44.879
10 | 1.242 | 0.02855 | -0.032 | 43.509
10.5 | 1.277 | 0.03039 | -0.032 | 42.034
11 | 1.307 | 0.03243 | -0.033 | 40.298
11.5 | 1.332 | 0.0347 | -0.033 | 38.382
12 | 1.353 | 0.037 | -0.033 | 36.583
12.5 | 1.369 | 0.03997 | -0.034 | 34.256
13 | 1.38 | 0.04318 | -0.034 | 31.968
13.5 | 1.383 | 0.04748 | -0.034 | 29.121
14 | 1.375 | 0.05311 | -0.034 | 25.887
14.5 | 1.341 | 0.06548 | -0.033 | 20.483
15 | 1.228 | 0.1115 | -0.024 | 11.009
15.5 | 1.203 | 0.12424 | -0.019 | 9.684
16 | 1.191 | 0.1318 | -0.019 | 9.036
16.5 | 1.175 | 0.13869 | -0.019 | 8.476
17 | 1.157 | 0.14832 | -0.019 | 7.798
17.5 | 1.135 | 0.1574 | -0.019 | 7.211
18 | 1.11 | 0.16564 | -0.019 | 6.701
18.5 | 1.083 | 0.17776 | -0.018 | 6.095

## 18. Re 250k Mach 0.00 (2)
BIGFOIL.COM POLAR EXPORT
NACA63-316 a=0.0
NACA63-316 a=0.0 |  |  |  | Cl Max: | 1.2257 | at alpha= | 17.5 | deg
XFOIL ncrit=9 |  |  |  | L/D Max: | 76.1103 | at alpha= | 8 | deg
Re: | 250000 |  |  | Cd Min: | 0.17752 | at alpha= | -16.5 | deg
Mach: | 0 |  |  | Cl=0 at alpha= | -1.4683 | deg
|  |  |  | @ Cl=0.1, Cd= | 0.012157
|  |  |  | @ Cl=0.4, Cd= | 0.012476
|  |  |  | @ Cl=0.6, Cd= | 0.012825
alpha (deg) | Cl | Cd | Cm | Cl/Cd
-16.5 | -0.5815 | 0.17752 | 0.0159 | -3.2757
-16 | -0.5564 | 0.17229 | 0.0143 | -3.2294
-15.5 | -0.5776 | 0.15878 | 0.0029 | -3.6377
-15 | -0.5395 | 0.15551 | 0.0049 | -3.4692
-14.5 | -0.5481 | 0.14481 | -0.0037 | -3.785
-14 | -0.5432 | 0.13461 | -0.0076 | -4.0354
-13.5 | -0.5177 | 0.13026 | -0.0082 | -3.9744
-13 | -0.8003 | 0.06508 | -0.0499 | -12.2972
-12.5 | -0.8493 | 0.05778 | -0.0508 | -14.6989
-12 | -0.876 | 0.05072 | -0.0489 | -17.2713
-11.5 | -0.8851 | 0.04486 | -0.0465 | -19.7303
-11 | -0.8603 | 0.03748 | -0.0485 | -22.9536
-10.5 | -0.8297 | 0.03337 | -0.0467 | -24.8636
-10 | -0.7998 | 0.0305 | -0.0435 | -26.223
-9.5 | -0.7637 | 0.02815 | -0.0409 | -27.1297
-9 | -0.7226 | 0.026 | -0.0389 | -27.7923
-8.5 | -0.6778 | 0.0241 | -0.0372 | -28.1245
-8 | -0.6307 | 0.02166 | -0.0362 | -29.1182
-7.5 | -0.5863 | 0.02029 | -0.0347 | -28.896
-7 | -0.541 | 0.01913 | -0.0332 | -28.2802
-6.5 | -0.501 | 0.01755 | -0.0312 | -28.547
-6 | -0.458 | 0.01637 | -0.0295 | -27.978
-5.5 | -0.4147 | 0.01509 | -0.0279 | -27.4818
-5 | -0.3825 | 0.01241 | -0.0258 | -30.8219
-4.5 | -0.3352 | 0.01174 | -0.0245 | -28.552
-4 | -0.2817 | 0.0117 | -0.0238 | -24.0769
-3.5 | -0.2263 | 0.01173 | -0.0235 | -19.2924
-3 | -0.1713 | 0.01189 | -0.023 | -14.4071
-2.5 | -0.1168 | 0.01213 | -0.022 | -9.629
-2 | -0.0606 | 0.01218 | -0.0219 | -4.9754
-1.5 | -0.0036 | 0.01218 | -0.0221 | -0.29557
-1 | 0.0532 | 0.01214 | -0.0221 | 4.3822
-0.5 | 0.1101 | 0.01216 | -0.0224 | 9.0543
0 | 0.1668 | 0.01218 | -0.0225 | 13.6946
0.5 | 0.2235 | 0.01221 | -0.0227 | 18.3047
1 | 0.2798 | 0.0123 | -0.0228 | 22.748
1.5 | 0.3363 | 0.01236 | -0.0229 | 27.2087
2 | 0.3917 | 0.01246 | -0.0229 | 31.4366
2.5 | 0.447 | 0.01257 | -0.0227 | 35.5609
3 | 0.5019 | 0.01263 | -0.0224 | 39.7387
3.5 | 0.5551 | 0.01274 | -0.0219 | 43.5714
4 | 0.6077 | 0.01284 | -0.0212 | 47.3287
4.5 | 0.6597 | 0.0129 | -0.0201 | 51.1395
5 | 0.7087 | 0.01292 | -0.0186 | 54.8529
5.5 | 0.7572 | 0.01289 | -0.017 | 58.7432
6 | 0.8123 | 0.01286 | -0.0168 | 63.1649
6.5 | 0.8856 | 0.01295 | -0.0206 | 68.3861
7 | 0.9657 | 0.01309 | -0.0263 | 73.7739
7.5 | 1.0074 | 0.01328 | -0.025 | 75.8584
8 | 1.0488 | 0.01378 | -0.0234 | 76.1103
8.5 | 1.0866 | 0.01464 | -0.0214 | 74.2213
9 | 1.1118 | 0.01611 | -0.018 | 69.013
9.5 | 1.1199 | 0.01803 | -0.0124 | 62.1131
10 | 1.1205 | 0.0207 | -0.0074 | 54.1304
10.5 | 1.1222 | 0.02395 | -0.0038 | 46.8559
11 | 1.1202 | 0.02793 | -0.0009 | 40.1074
11.5 | 1.1182 | 0.03232 | 0.0013 | 34.5978
12 | 1.1179 | 0.03688 | 0.0029 | 30.3118
12.5 | 1.1186 | 0.04158 | 0.004 | 26.9024
13 | 1.1274 | 0.04583 | 0.0046 | 24.5996
13.5 | 1.134 | 0.05043 | 0.0051 | 22.4866
14 | 1.1447 | 0.05486 | 0.0051 | 20.8658
14.5 | 1.1569 | 0.05909 | 0.0056 | 19.5786
15 | 1.1712 | 0.06341 | 0.0054 | 18.4703
15.5 | 1.1891 | 0.06717 | 0.0057 | 17.7028
16 | 1.2003 | 0.07221 | 0.005 | 16.6224
16.5 | 1.2093 | 0.07768 | 0.0039 | 15.5677
17 | 1.2233 | 0.08244 | 0.003 | 14.8387
17.5 | 1.2257 | 0.08914 | 0.0014 | 13.7503
18 | 1.2152 | 0.09808 | -0.0024 | 12.3899
18.5 | 1.2029 | 0.10768 | -0.0067 | 11.1711
19 | 1.1888 | 0.11793 | -0.0121 | 10.0806
19.5 | 1.1721 | 0.12899 | -0.0184 | 9.0868
20 | 1.1637 | 0.13859 | -0.024 | 8.3967

## 19. Re 250k Mach 0.10 (1)
BIGFOIL.COM POLAR EXPORT
NACA63-316 a=0.0
NACA63-316 a=0.0 |  |  |  | Cl Max: | 1.375 | at alpha= | 13 | deg
JavaFoil+Calcfoil stall+Eppler ext transition |  |  |  | L/D Max: | 67.135 | at alpha= | 7 | deg
Re: | 250000 |  |  | Cd Min: | 0.00978 | at alpha= | -2 | deg
Mach: | 0.1 |  |  | Cl=0 at alpha= | -1.4919 | deg
|  |  |  | @ Cl=0.1, Cd= | 0.0098
|  |  |  | @ Cl=0.4, Cd= | 0.010171
|  |  |  | @ Cl=0.6, Cd= | 0.011116
alpha (deg) | Cl | Cd | Cm | Cl/Cd
-20 | -0.76 | 0.23064 | -0.001 | -3.296
-19.5 | -0.783 | 0.21924 | -0.001 | -3.571
-19 | -0.805 | 0.20288 | -0.001 | -3.966
-18.5 | -0.825 | 0.19163 | -0.001 | -4.307
-18 | -0.844 | 0.17802 | -0.002 | -4.744
-17.5 | -0.862 | 0.16657 | -0.002 | -5.176
-17 | -0.878 | 0.15818 | -0.002 | -5.55
-16.5 | -0.891 | 0.15055 | -0.002 | -5.92
-16 | -0.902 | 0.14031 | -0.002 | -6.431
-15.5 | -0.91 | 0.13242 | -0.003 | -6.875
-15 | -0.916 | 0.12575 | -0.003 | -7.282
-14.5 | -0.915 | 0.11735 | -0.003 | -7.794
-14 | -0.913 | 0.11093 | -0.003 | -8.228
-13.5 | -0.908 | 0.10443 | -0.003 | -8.691
-13 | -0.898 | 0.09772 | -0.004 | -9.194
-12.5 | -0.886 | 0.09152 | -0.004 | -9.681
-12 | -0.87 | 0.08581 | -0.004 | -10.133
-11.5 | -0.849 | 0.08136 | -0.004 | -10.436
-11 | -0.826 | 0.07637 | -0.005 | -10.814
-10.5 | -0.799 | 0.07079 | -0.005 | -11.286
-10 | -0.769 | 0.06678 | -0.005 | -11.509
-9.5 | -0.734 | 0.06266 | -0.005 | -11.715
-9 | -0.697 | 0.05864 | -0.006 | -11.891
-8.5 | -0.658 | 0.05485 | -0.007 | -11.999
-8 | -0.74 | 0.01783 | -0.013 | -41.479
-7.5 | -0.692 | 0.01696 | -0.013 | -40.802
-7 | -0.642 | 0.01622 | -0.014 | -39.588
-6.5 | -0.59 | 0.01557 | -0.015 | -37.884
-6 | -0.536 | 0.01493 | -0.015 | -35.897
-5.5 | -0.481 | 0.01394 | -0.016 | -34.525
-5 | -0.426 | 0.01372 | -0.017 | -31.082
-4.5 | -0.367 | 0.0134 | -0.017 | -27.37
-4 | -0.307 | 0.01289 | -0.018 | -23.795
-3.5 | -0.246 | 0.00996 | -0.018 | -24.709
-3 | -0.185 | 0.00987 | -0.019 | -18.759
-2.5 | -0.124 | 0.0098 | -0.019 | -12.639
-2 | -0.062 | 0.00978 | -0.02 | -6.388
-1.5 | -0.001 | 0.00978 | -0.021 | -0.096
-1 | 0.061 | 0.0098 | -0.021 | 6.198
-0.5 | 0.122 | 0.0098 | -0.022 | 12.489
0 | 0.184 | 0.00985 | -0.022 | 18.694
0.5 | 0.245 | 0.00997 | -0.023 | 24.58
1 | 0.307 | 0.00999 | -0.024 | 30.683
1.5 | 0.368 | 0.01016 | -0.024 | 36.214
2 | 0.427 | 0.01018 | -0.025 | 41.89
2.5 | 0.485 | 0.01063 | -0.025 | 45.62
3 | 0.543 | 0.01086 | -0.026 | 50.032
3.5 | 0.601 | 0.01112 | -0.026 | 54.079
4 | 0.659 | 0.01147 | -0.027 | 57.473
4.5 | 0.716 | 0.01183 | -0.027 | 60.545
5 | 0.773 | 0.01227 | -0.028 | 62.965
5.5 | 0.828 | 0.01274 | -0.028 | 64.975
6 | 0.882 | 0.01331 | -0.029 | 66.288
6.5 | 0.936 | 0.01396 | -0.029 | 67.024
7 | 0.988 | 0.01471 | -0.03 | 67.135
7.5 | 1.039 | 0.01578 | -0.03 | 65.865
8 | 1.087 | 0.01772 | -0.03 | 61.325
8.5 | 1.124 | 0.02401 | -0.031 | 46.806
9 | 1.167 | 0.02545 | -0.031 | 45.858
9.5 | 1.207 | 0.02714 | -0.031 | 44.479
10 | 1.245 | 0.02893 | -0.032 | 43.035
10.5 | 1.279 | 0.0308 | -0.032 | 41.539
11 | 1.308 | 0.03292 | -0.033 | 39.74
11.5 | 1.332 | 0.03537 | -0.033 | 37.662
12 | 1.352 | 0.03766 | -0.033 | 35.905
12.5 | 1.366 | 0.04077 | -0.034 | 33.502
13 | 1.375 | 0.04431 | -0.034 | 31.024
13.5 | 1.372 | 0.0491 | -0.034 | 27.951
14 | 1.354 | 0.05702 | -0.034 | 23.742
14.5 | 1.217 | 0.10788 | -0.022 | 11.282
15 | 1.2 | 0.11878 | -0.02 | 10.103
15.5 | 1.186 | 0.12609 | -0.019 | 9.41
16 | 1.169 | 0.1351 | -0.018 | 8.65
16.5 | 1.149 | 0.14189 | -0.018 | 8.099
17 | 1.126 | 0.1503 | -0.018 | 7.492
17.5 | 1.1 | 0.1599 | -0.019 | 6.881
18 | 1.071 | 0.16928 | -0.018 | 6.327

## 20. Re 250k Mach 0.10 (2)
BIGFOIL.COM POLAR EXPORT
NACA63-316 a=0.0
NACA63-316 a=0.0 |  |  |  | Cl Max: | 1.2171 | at alpha= | 17 | deg
XFOIL ncrit=9 |  |  |  | L/D Max: | 75.7441 | at alpha= | 8 | deg
Re: | 250000 |  |  | Cd Min: | 0.17833 | at alpha= | -16.5 | deg
Mach: | 0.1 |  |  | Cl=0 at alpha= | -1.4685 | deg
|  |  |  | @ Cl=0.1, Cd= | 0.0122
|  |  |  | @ Cl=0.4, Cd= | 0.012532
|  |  |  | @ Cl=0.6, Cd= | 0.012896
alpha (deg) | Cl | Cd | Cm | Cl/Cd
-16.5 | -0.5812 | 0.17833 | 0.0162 | -3.2591
-16 | -0.5557 | 0.17305 | 0.0146 | -3.2112
-15.5 | -0.5767 | 0.15987 | 0.003 | -3.6073
-15 | -0.5378 | 0.15637 | 0.0052 | -3.4393
-14.5 | -0.5455 | 0.14589 | -0.0033 | -3.7391
-14 | -0.5397 | 0.13579 | -0.0072 | -3.9745
-13.5 | -0.5142 | 0.13132 | -0.0078 | -3.9156
-13 | -0.5715 | 0.10959 | -0.0247 | -5.2149
-12 | -0.8591 | 0.05259 | -0.0507 | -16.3358
-11.5 | -0.8743 | 0.04652 | -0.0482 | -18.7941
-11 | -0.8557 | 0.03872 | -0.05 | -22.0997
-10.5 | -0.8282 | 0.03438 | -0.0481 | -24.0896
-10 | -0.8009 | 0.03131 | -0.0445 | -25.5797
-9.5 | -0.766 | 0.02874 | -0.0418 | -26.6527
-9 | -0.7253 | 0.02648 | -0.0397 | -27.3905
-8.5 | -0.6804 | 0.02443 | -0.038 | -27.851
-8 | -0.6333 | 0.02198 | -0.0368 | -28.8126
-7.5 | -0.5885 | 0.02052 | -0.0353 | -28.6793
-7 | -0.543 | 0.0193 | -0.0338 | -28.1347
-6.5 | -0.5025 | 0.0177 | -0.0318 | -28.3898
-6 | -0.4594 | 0.01651 | -0.03 | -27.8256
-5.5 | -0.4159 | 0.01529 | -0.0283 | -27.2008
-5 | -0.3823 | 0.01269 | -0.0263 | -30.1261
-4.5 | -0.337 | 0.01179 | -0.0248 | -28.5835
-4 | -0.2833 | 0.01173 | -0.024 | -24.1517
-3.5 | -0.2277 | 0.01177 | -0.0236 | -19.3458
-3 | -0.1723 | 0.01192 | -0.0231 | -14.4547
-2.5 | -0.1173 | 0.01216 | -0.0222 | -9.6464
-2 | -0.0609 | 0.01223 | -0.022 | -4.9796
-1.5 | -0.0036 | 0.01223 | -0.0222 | -0.29436
-1 | 0.0535 | 0.0122 | -0.0222 | 4.3852
-0.5 | 0.1108 | 0.0122 | -0.0225 | 9.082
0 | 0.1678 | 0.01223 | -0.0227 | 13.7204
0.5 | 0.2249 | 0.01226 | -0.0228 | 18.3442
1 | 0.2816 | 0.01235 | -0.023 | 22.8016
1.5 | 0.3385 | 0.01243 | -0.023 | 27.2325
2 | 0.3943 | 0.01252 | -0.0231 | 31.4936
2.5 | 0.4496 | 0.01264 | -0.0229 | 35.5696
3 | 0.5051 | 0.0127 | -0.0225 | 39.7717
3.5 | 0.5588 | 0.01281 | -0.0221 | 43.6222
4 | 0.6115 | 0.01292 | -0.0213 | 47.3297
4.5 | 0.6637 | 0.01299 | -0.0202 | 51.0931
5 | 0.7135 | 0.01299 | -0.0187 | 54.9269
5.5 | 0.7622 | 0.01297 | -0.0171 | 58.7664
6 | 0.8173 | 0.01294 | -0.0167 | 63.1607
6.5 | 0.8895 | 0.01304 | -0.0203 | 68.2132
7 | 0.9703 | 0.01318 | -0.0259 | 73.6191
7.5 | 1.0123 | 0.01339 | -0.0245 | 75.6012
8 | 1.0536 | 0.01391 | -0.0229 | 75.7441
8.5 | 1.0897 | 0.01486 | -0.0206 | 73.3311
9 | 1.1125 | 0.01641 | -0.0168 | 67.794
9.5 | 1.1158 | 0.01851 | -0.0107 | 60.2809
10 | 1.1166 | 0.02135 | -0.0061 | 52.2998
10.5 | 1.1173 | 0.0248 | -0.0026 | 45.0524
11 | 1.1161 | 0.02885 | 0.0001 | 38.6863
11.5 | 1.1124 | 0.03348 | 0.0022 | 33.2258
12 | 1.1135 | 0.03802 | 0.0036 | 29.2872
12.5 | 1.1147 | 0.04277 | 0.0047 | 26.0627
13 | 1.1219 | 0.04728 | 0.0051 | 23.7288
13.5 | 1.1302 | 0.05182 | 0.0056 | 21.8101
14.5 | 1.1536 | 0.0606 | 0.006 | 19.0363
15 | 1.1679 | 0.065 | 0.0058 | 17.9677
15.5 | 1.1867 | 0.06877 | 0.0064 | 17.2561
16 | 1.1949 | 0.07435 | 0.0052 | 16.0713
16.5 | 1.2027 | 0.08012 | 0.0039 | 15.0112
17 | 1.2171 | 0.08492 | 0.0031 | 14.3323
17.5 | 1.2111 | 0.09306 | 0.0004 | 13.0142
18 | 1.1964 | 0.10293 | -0.004 | 11.6234
18.5 | 1.1781 | 0.11388 | -0.0094 | 10.3451
19 | 1.1545 | 0.12636 | -0.0164 | 9.1366
19.5 | 1.1156 | 0.14274 | -0.0266 | 7.8156

## 21. Re 250k Mach 0.25 (1)
BIGFOIL.COM POLAR EXPORT
NACA63-316 a=0.0
NACA63-316 a=0.0 |  |  |  | Cl Max: | 1.332 | at alpha= | 12 | deg
JavaFoil+Calcfoil stall+Eppler ext transition |  |  |  | L/D Max: | 65.236 | at alpha= | 6.5 | deg
Re: | 250000 |  |  | Cd Min: | 0.00988 | at alpha= | -1.5 | deg
Mach: | 0.25 |  |  | Cl=0 at alpha= | -1.4921 | deg
|  |  |  | @ Cl=0.1, Cd= | 0.0099416
|  |  |  | @ Cl=0.4, Cd= | 0.010263
|  |  |  | @ Cl=0.6, Cd= | 0.011374
alpha (deg) | Cl | Cd | Cm | Cl/Cd
-17.5 | -0.555 | 0.21622 | -0.002 | -2.565
-17 | -0.606 | 0.20491 | -0.002 | -2.956
-16.5 | -0.653 | 0.18313 | -0.002 | -3.568
-16 | -0.697 | 0.16752 | -0.002 | -4.16
-15.5 | -0.735 | 0.15532 | -0.003 | -4.734
-15 | -0.769 | 0.14292 | -0.003 | -5.379
-14.5 | -0.797 | 0.13265 | -0.003 | -6.005
-14 | -0.818 | 0.12192 | -0.003 | -6.711
-13.5 | -0.834 | 0.11274 | -0.004 | -7.397
-13 | -0.841 | 0.10462 | -0.003 | -8.037
-12.5 | -0.844 | 0.09677 | -0.004 | -8.72
-12 | -0.841 | 0.09079 | -0.004 | -9.259
-11.5 | -0.831 | 0.08552 | -0.004 | -9.723
-11 | -0.817 | 0.0791 | -0.005 | -10.324
-10.5 | -0.797 | 0.07353 | -0.005 | -10.839
-10 | -0.772 | 0.06928 | -0.005 | -11.148
-9.5 | -0.741 | 0.06452 | -0.006 | -11.488
-9 | -0.705 | 0.06021 | -0.006 | -11.711
-8.5 | -0.667 | 0.05677 | -0.006 | -11.75
-8 | -0.63 | 0.05195 | -0.007 | -12.122
-7.5 | -0.702 | 0.01769 | -0.014 | -39.695
-7 | -0.653 | 0.01693 | -0.014 | -38.57
-6.5 | -0.601 | 0.01613 | -0.015 | -37.266
-6 | -0.547 | 0.01541 | -0.016 | -35.481
-5.5 | -0.491 | 0.01484 | -0.016 | -33.072
-5 | -0.434 | 0.01383 | -0.017 | -31.363
-4.5 | -0.377 | 0.01367 | -0.018 | -27.543
-4 | -0.315 | 0.01319 | -0.018 | -23.886
-3.5 | -0.253 | 0.0101 | -0.019 | -25.03
-3 | -0.19 | 0.00999 | -0.019 | -19.034
-2.5 | -0.127 | 0.00996 | -0.02 | -12.777
-2 | -0.064 | 0.0099 | -0.021 | -6.485
-1.5 | -0.001 | 0.00988 | -0.021 | -0.098
-1 | 0.062 | 0.0099 | -0.022 | 6.301
-0.5 | 0.126 | 0.00997 | -0.022 | 12.609
0 | 0.189 | 0.01003 | -0.023 | 18.859
0.5 | 0.252 | 0.01011 | -0.024 | 24.921
1 | 0.315 | 0.01019 | -0.024 | 30.903
1.5 | 0.375 | 0.00998 | -0.025 | 37.572
2 | 0.435 | 0.01066 | -0.025 | 40.842
2.5 | 0.496 | 0.0109 | -0.026 | 45.499
3 | 0.556 | 0.01115 | -0.026 | 49.852
3.5 | 0.615 | 0.01145 | -0.027 | 53.747
4 | 0.674 | 0.01185 | -0.027 | 56.922
4.5 | 0.733 | 0.01224 | -0.028 | 59.854
5 | 0.79 | 0.01273 | -0.028 | 62.096
5.5 | 0.847 | 0.01328 | -0.029 | 63.804
6 | 0.902 | 0.01392 | -0.029 | 64.851
6.5 | 0.957 | 0.01466 | -0.03 | 65.236
7 | 1.009 | 0.01553 | -0.03 | 65.019
7.5 | 1.061 | 0.01723 | -0.031 | 61.548
8 | 1.108 | 0.01923 | -0.031 | 57.599
8.5 | 1.144 | 0.02553 | -0.031 | 44.814
9 | 1.186 | 0.02725 | -0.032 | 43.509
9.5 | 1.224 | 0.02917 | -0.032 | 41.959
10 | 1.258 | 0.03124 | -0.033 | 40.272
10.5 | 1.288 | 0.03353 | -0.033 | 38.407
11 | 1.309 | 0.03602 | -0.033 | 36.35
11.5 | 1.325 | 0.03871 | -0.034 | 34.228
12 | 1.332 | 0.04206 | -0.034 | 31.666
12.5 | 1.328 | 0.04682 | -0.034 | 28.363
13 | 1.293 | 0.05881 | -0.033 | 21.983
13.5 | 1.16 | 0.10389 | -0.02 | 11.165
14 | 1.137 | 0.11127 | -0.018 | 10.218
14.5 | 1.109 | 0.12071 | -0.018 | 9.186
15 | 1.072 | 0.12924 | -0.017 | 8.298
15.5 | 1.031 | 0.14104 | -0.017 | 7.307
16 | 0.981 | 0.15135 | -0.017 | 6.481
16.5 | 0.925 | 0.16338 | -0.016 | 5.659
17 | 0.863 | 0.182 | -0.016 | 4.744

## 22. Re 250k Mach 0.25 (2)
BIGFOIL.COM POLAR EXPORT
NACA63-316 a=0.0
NACA63-316 a=0.0 |  |  |  | Cl Max: | 1.1542 | at alpha= | 15.5 | deg
XFOIL ncrit=9 |  |  |  | L/D Max: | 73.9658 | at alpha= | 7.5 | deg
Re: | 250000 |  |  | Cd Min: | 0.23978 | at alpha= | 20 | deg
Mach: | 0.25 |  |  | Cl=0 at alpha= | -1.4696 | deg
|  |  |  | @ Cl=0.1, Cd= | 0.01247
|  |  |  | @ Cl=0.4, Cd= | 0.012847
|  |  |  | @ Cl=0.6, Cd= | 0.013241
alpha (deg) | Cl | Cd | Cm | Cl/Cd
-16 | -0.5529 | 0.17703 | 0.0162 | -3.1232
-15.5 | -0.5713 | 0.1659 | 0.0043 | -3.4436
-15 | -0.5296 | 0.16072 | 0.0068 | -3.2952
-14.5 | -0.5375 | 0.15074 | -0.0022 | -3.5657
-14 | -0.5235 | 0.14158 | -0.0051 | -3.6976
-13.5 | -0.4985 | 0.13632 | -0.0063 | -3.6568
-13 | -0.5362 | 0.11963 | -0.0201 | -4.4822
-12.5 | -0.5025 | 0.1155 | -0.0185 | -4.3506
-12 | -0.5673 | 0.08808 | -0.0361 | -6.4407
-11.5 | -0.7827 | 0.05149 | -0.0577 | -15.201
-11 | -0.7904 | 0.04537 | -0.0586 | -17.4212
-10.5 | -0.7801 | 0.04068 | -0.0582 | -19.1765
-10 | -0.785 | 0.03642 | -0.052 | -21.5541
-9.5 | -0.7667 | 0.03252 | -0.0479 | -23.5763
-9 | -0.7353 | 0.0294 | -0.0447 | -25.0102
-8.5 | -0.6945 | 0.0266 | -0.0423 | -26.109
-8 | -0.647 | 0.02412 | -0.0406 | -26.8242
-7.5 | -0.5989 | 0.02181 | -0.0391 | -27.4599
-7 | -0.5528 | 0.02034 | -0.0371 | -27.178
-6.5 | -0.5099 | 0.01863 | -0.0349 | -27.3698
-6 | -0.4646 | 0.01748 | -0.0331 | -26.5789
-5.5 | -0.4216 | 0.01611 | -0.031 | -26.1701
-5 | -0.3807 | 0.0144 | -0.0289 | -26.4375
-4.5 | -0.347 | 0.01208 | -0.0264 | -28.7252
-4 | -0.2921 | 0.01194 | -0.0254 | -24.464
-3.5 | -0.2351 | 0.01199 | -0.0248 | -19.608
-3 | -0.1779 | 0.01211 | -0.024 | -14.6903
-2.5 | -0.1207 | 0.01237 | -0.0233 | -9.7575
-2 | -0.0629 | 0.01253 | -0.0227 | -5.02
-1.5 | -0.0036 | 0.01248 | -0.0228 | -0.28846
-1 | 0.0556 | 0.01247 | -0.0231 | 4.4587
-0.5 | 0.1149 | 0.01247 | -0.0232 | 9.2141
0 | 0.1739 | 0.01252 | -0.0236 | 13.8898
0.5 | 0.2325 | 0.01259 | -0.0236 | 18.467
1 | 0.291 | 0.01264 | -0.0236 | 23.0222
1.5 | 0.3489 | 0.01276 | -0.0237 | 27.3433
2 | 0.4073 | 0.01286 | -0.0236 | 31.6719
2.5 | 0.4643 | 0.01296 | -0.0234 | 35.8256
3 | 0.5208 | 0.0131 | -0.023 | 39.7557
3.5 | 0.5774 | 0.0132 | -0.0225 | 43.7424
4 | 0.6325 | 0.0133 | -0.0217 | 47.5564
4.5 | 0.6858 | 0.01342 | -0.0207 | 51.1028
5 | 0.7375 | 0.01347 | -0.0191 | 54.7513
5.5 | 0.787 | 0.01344 | -0.0169 | 58.5565
6 | 0.8409 | 0.01341 | -0.0157 | 62.7069
6.5 | 0.9119 | 0.01349 | -0.0181 | 67.5982
7 | 0.9953 | 0.01369 | -0.0236 | 72.7027
7.5 | 1.037 | 0.01402 | -0.0218 | 73.9658
8 | 1.0748 | 0.01479 | -0.0193 | 72.6707
8.5 | 1.0992 | 0.0162 | -0.0152 | 67.8519
9 | 1.1019 | 0.01829 | -0.0087 | 60.246
9.5 | 1.1002 | 0.02135 | -0.0038 | 51.5316
10 | 1.098 | 0.02514 | -0.0002 | 43.6754
10.5 | 1.0947 | 0.02952 | 0.0025 | 37.0833
11 | 1.0903 | 0.03438 | 0.0045 | 31.7132
11.5 | 1.0876 | 0.03945 | 0.0059 | 27.5691
12 | 1.0887 | 0.04451 | 0.0068 | 24.4597
12.5 | 1.0933 | 0.04952 | 0.0074 | 22.0779
13 | 1.0983 | 0.05465 | 0.0077 | 20.097
13.5 | 1.1117 | 0.05923 | 0.0079 | 18.7692
14 | 1.1233 | 0.06391 | 0.0082 | 17.5763
14.5 | 1.1358 | 0.06901 | 0.0079 | 16.4585
15 | 1.1478 | 0.07424 | 0.0074 | 15.4607
15.5 | 1.1542 | 0.08041 | 0.0065 | 14.3539
16 | 1.1505 | 0.08843 | 0.0039 | 13.0103
16.5 | 1.1431 | 0.09731 | 0.0004 | 11.747
17 | 1.136 | 0.10636 | -0.0037 | 10.6807
17.5 | 1.1218 | 0.11679 | -0.0085 | 9.6053
18 | 1.0862 | 0.13212 | -0.018 | 8.2213
18.5 | 1.0435 | 0.15023 | -0.03 | 6.946
19 | 0.8668 | 0.22067 | -0.068 | 3.928
19.5 | 0.8894 | 0.22788 | -0.0698 | 3.9029
20 | 0.8824 | 0.23978 | -0.0807 | 3.68

## 23. Re 250k Mach 0.50 (1)
BIGFOIL.COM POLAR EXPORT
NACA63-316 a=0.0
NACA63-316 a=0.0 |  |  |  | Cl Max: | 1.205 | at alpha= | 9 | deg
JavaFoil+Calcfoil stall+Eppler ext transition |  |  |  | L/D Max: | 58.257 | at alpha= | 5.5 | deg
Re: | 250000 |  |  | Cd Min: | 0.01051 | at alpha= | -2 | deg
Mach: | 0.5 |  |  | Cl=0 at alpha= | -1.493 | deg
|  |  |  | @ Cl=0.1, Cd= | 0.010651
|  |  |  | @ Cl=0.4, Cd= | 0.011531
|  |  |  | @ Cl=0.6, Cd= | 0.012583
alpha (deg) | Cl | Cd | Cm | Cl/Cd
-20 | -1.035 | 0.27957 | -0.001 | -3.703
-19.5 | -1.005 | 0.26631 | -0.001 | -3.776
-19 | -0.978 | 0.26203 | -0.002 | -3.732
-18.5 | -0.951 | 0.25308 | -0.002 | -3.758
-18 | -0.924 | 0.25429 | -0.002 | -3.633
-17.5 | -0.897 | 0.23719 | -0.002 | -3.781
-17 | -0.867 | 0.23114 | -0.003 | -3.752
-16.5 | -0.84 | 0.2231 | -0.003 | -3.764
-16 | -0.812 | 0.21709 | -0.003 | -3.742
-15.5 | -0.785 | 0.20383 | -0.003 | -3.851
-15 | -0.756 | 0.20256 | -0.004 | -3.733
-14.5 | -0.728 | 0.18728 | -0.004 | -3.888
-14 | -0.701 | 0.19423 | -0.004 | -3.607
-13.5 | -0.673 | 0.1903 | -0.004 | -3.537
-13 | -0.645 | 0.18835 | -0.004 | -3.427
-12.5 | -0.617 | 0.16978 | -0.004 | -3.632
-12 | -0.589 | 0.16402 | -0.005 | -3.589
-11.5 | -0.561 | 0.16091 | -0.005 | -3.486
-11 | -0.533 | 0.15847 | -0.005 | -3.365
-10.5 | -0.506 | 0.14004 | -0.005 | -3.61
-10 | -0.477 | 0.13516 | -0.005 | -3.528
-9.5 | -0.449 | 0.12061 | -0.005 | -3.723
-9 | -0.51 | 0.0926 | -0.006 | -5.508
-8.5 | -0.626 | 0.06891 | -0.006 | -9.09
-8 | -0.63 | 0.06107 | -0.007 | -10.31
-7.5 | -0.609 | 0.05542 | -0.007 | -10.991
-7 | -0.577 | 0.0512 | -0.008 | -11.263
-6.5 | -0.537 | 0.04709 | -0.008 | -11.394
-6 | -0.492 | 0.04357 | -0.009 | -11.289
-5.5 | -0.532 | 0.0171 | -0.018 | -31.127
-5 | -0.472 | 0.01624 | -0.019 | -29.077
-4.5 | -0.409 | 0.0155 | -0.019 | -26.424
-4 | -0.345 | 0.01487 | -0.02 | -23.181
-3.5 | -0.278 | 0.01425 | -0.021 | -19.536
-3 | -0.212 | 0.01069 | -0.022 | -19.851
-2.5 | -0.142 | 0.0106 | -0.022 | -13.401
-2 | -0.072 | 0.01051 | -0.023 | -6.819
-1.5 | -0.001 | 0.01057 | -0.024 | -0.102
-1 | 0.07 | 0.0106 | -0.024 | 6.583
-0.5 | 0.141 | 0.01072 | -0.025 | 13.117
0 | 0.208 | 0.01092 | -0.025 | 19.06
0.5 | 0.276 | 0.01109 | -0.026 | 24.906
1 | 0.344 | 0.0113 | -0.026 | 30.465
1.5 | 0.412 | 0.01158 | -0.027 | 35.572
2 | 0.479 | 0.01186 | -0.028 | 40.366
2.5 | 0.545 | 0.01223 | -0.028 | 44.596
3 | 0.612 | 0.01266 | -0.029 | 48.302
3.5 | 0.677 | 0.01315 | -0.029 | 51.516
4 | 0.742 | 0.0137 | -0.03 | 54.171
4.5 | 0.806 | 0.01438 | -0.03 | 56.057
5 | 0.869 | 0.01512 | -0.031 | 57.477
5.5 | 0.93 | 0.01597 | -0.032 | 58.257
6 | 0.989 | 0.01701 | -0.032 | 58.131
6.5 | 1.045 | 0.01847 | -0.033 | 56.576
7 | 1.097 | 0.02109 | -0.033 | 51.988
7.5 | 1.135 | 0.02911 | -0.033 | 39.002
8 | 1.173 | 0.03169 | -0.034 | 37.011
8.5 | 1.198 | 0.03465 | -0.034 | 34.577
9 | 1.205 | 0.03813 | -0.035 | 31.617
9.5 | 1.178 | 0.04286 | -0.035 | 27.479
10 | 0.947 | 0.08271 | -0.015 | 11.444
10.5 | 0.665 | 0.12042 | -0.013 | 5.526
11 | 0.693 | 0.13987 | -0.016 | 4.957
11.5 | 0.72 | 0.14633 | -0.016 | 4.923
12 | 0.749 | 0.15183 | -0.018 | 4.931
12.5 | 0.776 | 0.16441 | -0.018 | 4.717
13 | 0.803 | 0.17546 | -0.019 | 4.575
13.5 | 0.831 | 0.18307 | -0.021 | 4.54
14 | 0.858 | 0.18459 | -0.021 | 4.649

## 24. Re 250k Mach 0.50 (2)
BIGFOIL.COM POLAR EXPORT
NACA63-316 a=0.0
NACA63-316 a=0.0 |  |  |  | Cl Max: | 1.0648 | at alpha= | 8 | deg
XFOIL ncrit=9 |  |  |  | L/D Max: | 62.329 | at alpha= | 7 | deg
Re: | 250000 |  |  | Cd Min: | 0.26052 | at alpha= | -20 | deg
Mach: | 0.5 |  |  | Cl=0 at alpha= | -1.4711 | deg
|  |  |  | @ Cl=0.1, Cd= | 0.013864
|  |  |  | @ Cl=0.4, Cd= | 0.014393
|  |  |  | @ Cl=0.6, Cd= | 0.015133
alpha (deg) | Cl | Cd | Cm | Cl/Cd
-20 | -0.7462 | 0.26052 | 0.0606 | -2.8643
-19.5 | -0.7147 | 0.25069 | 0.0581 | -2.8509
-19 | -0.6906 | 0.24284 | 0.0533 | -2.8438
-18.5 | -0.6741 | 0.2346 | 0.0457 | -2.8734
-18 | -0.6484 | 0.22549 | 0.0416 | -2.8755
-17.5 | -0.6232 | 0.21781 | 0.0373 | -2.8612
-17 | -0.6171 | 0.21017 | 0.0278 | -2.9362
-16.5 | -0.5829 | 0.2004 | 0.026 | -2.9087
-16 | -0.5621 | 0.19267 | 0.0206 | -2.9174
-15.5 | -0.5495 | 0.18334 | 0.0138 | -2.9972
-15 | -0.5182 | 0.17601 | 0.0114 | -2.9442
-14 | -0.4828 | 0.15878 | 0.0006 | -3.0407
-13.5 | -0.4856 | 0.15009 | -0.0092 | -3.2354
-13 | -0.4606 | 0.14051 | -0.0125 | -3.2781
-12.5 | -0.4303 | 0.1335 | -0.0153 | -3.2232
-12 | -0.4504 | 0.12144 | -0.0295 | -3.7088
-11.5 | -0.4234 | 0.10734 | -0.0344 | -3.9445
-11 | -0.4284 | 0.09587 | -0.0406 | -4.4686
-9.5 | -0.5786 | 0.05083 | -0.0693 | -11.383
-9 | -0.6064 | 0.04362 | -0.0698 | -13.9019
-8.5 | -0.6235 | 0.03782 | -0.0676 | -16.486
-8 | -0.6266 | 0.03308 | -0.0635 | -18.942
-7.5 | -0.6122 | 0.02936 | -0.0586 | -20.8515
-7 | -0.5764 | 0.02617 | -0.0548 | -22.0252
-6.5 | -0.5254 | 0.02341 | -0.0519 | -22.4434
-6 | -0.4764 | 0.02108 | -0.0486 | -22.5996
-5.5 | -0.4315 | 0.01946 | -0.0449 | -22.1737
-5 | -0.3914 | 0.01781 | -0.0411 | -21.9764
-4.5 | -0.3497 | 0.01623 | -0.0375 | -21.5465
-4 | -0.3234 | 0.01338 | -0.033 | -24.1704
-3.5 | -0.2673 | 0.01296 | -0.0305 | -20.625
-3 | -0.2021 | 0.01313 | -0.0291 | -15.3922
-2.5 | -0.1367 | 0.01341 | -0.0277 | -10.1939
-2 | -0.0713 | 0.01383 | -0.0265 | -5.1555
-1.5 | -0.0039 | 0.01384 | -0.0263 | -0.28179
-1 | 0.0636 | 0.01382 | -0.0262 | 4.602
-0.5 | 0.1301 | 0.0139 | -0.0263 | 9.3597
0 | 0.1972 | 0.01396 | -0.0264 | 14.1261
0.5 | 0.2636 | 0.01406 | -0.0265 | 18.7482
1 | 0.3292 | 0.01427 | -0.0265 | 23.0694
1.5 | 0.3967 | 0.01438 | -0.0265 | 27.5869
2 | 0.4608 | 0.01463 | -0.0262 | 31.4969
2.5 | 0.5245 | 0.0149 | -0.0256 | 35.2013
3 | 0.5893 | 0.01511 | -0.0248 | 39.0007
3.5 | 0.6548 | 0.01525 | -0.024 | 42.9377
4 | 0.7151 | 0.01553 | -0.0224 | 46.0464
4.5 | 0.7744 | 0.01573 | -0.0203 | 49.2308
5 | 0.8329 | 0.01579 | -0.0176 | 52.7486
5.5 | 0.8876 | 0.01585 | -0.0141 | 56
6 | 0.9311 | 0.01599 | -0.0089 | 58.2301
6.5 | 0.9909 | 0.01624 | -0.0067 | 61.016
7 | 1.0571 | 0.01696 | -0.0077 | 62.329
7.5 | 1.063 | 0.01874 | -0.0012 | 56.7236
8 | 1.0648 | 0.02195 | 0.0037 | 48.5103
8.5 | 1.0587 | 0.02633 | 0.0075 | 40.2089
9 | 1.0489 | 0.03153 | 0.0104 | 33.2667
9.5 | 1.0371 | 0.03737 | 0.0123 | 27.7522
10 | 1.0278 | 0.04366 | 0.0132 | 23.541
10.5 | 1.0202 | 0.05033 | 0.0134 | 20.2702
11 | 1.0185 | 0.05685 | 0.0134 | 17.9156
11.5 | 1.0206 | 0.06334 | 0.0131 | 16.113
12 | 1.0245 | 0.07004 | 0.0125 | 14.6274
12.5 | 1.0267 | 0.07738 | 0.0114 | 13.2683
13 | 1.0224 | 0.08591 | 0.0088 | 11.9008

## 25. Re 500k Mach 0.00 (1)
BIGFOIL.COM POLAR EXPORT
NACA63-316 a=0.0
NACA63-316 a=0.0 |  |  |  | Cl Max: | 1.398 | at alpha= | 13.5 | deg
JavaFoil+Calcfoil stall+Eppler ext transition |  |  |  | L/D Max: | 89.262 | at alpha= | 6.5 | deg
Re: | 500000 |  |  | Cd Min: | 0.00785 | at alpha= | -1.5 | deg
Mach: | 0 |  |  | Cl=0 at alpha= | -1.4918 | deg
|  |  |  | @ Cl=0.1, Cd= | 0.0078964
|  |  |  | @ Cl=0.4, Cd= | 0.0081169
|  |  |  | @ Cl=0.6, Cd= | 0.008576
alpha (deg) | Cl | Cd | Cm | Cl/Cd
-20 | -0.814 | 0.19863 | -0.001 | -4.096
-19.5 | -0.832 | 0.1907 | -0.001 | -4.365
-19 | -0.851 | 0.17994 | -0.001 | -4.727
-18.5 | -0.868 | 0.17078 | -0.001 | -5.082
-18 | -0.883 | 0.16129 | -0.002 | -5.478
-17.5 | -0.898 | 0.15332 | -0.002 | -5.856
-17 | -0.91 | 0.14466 | -0.002 | -6.29
-16.5 | -0.92 | 0.13685 | -0.002 | -6.723
-16 | -0.928 | 0.12772 | -0.003 | -7.264
-15.5 | -0.933 | 0.11959 | -0.003 | -7.8
-15 | -0.935 | 0.11342 | -0.003 | -8.245
-14.5 | -0.93 | 0.10822 | -0.003 | -8.594
-14 | -0.925 | 0.10065 | -0.003 | -9.193
-13.5 | -0.918 | 0.09594 | -0.004 | -9.564
-13 | -0.907 | 0.09019 | -0.004 | -10.053
-12.5 | -0.892 | 0.08429 | -0.004 | -10.581
-12 | -0.874 | 0.07978 | -0.004 | -10.956
-11.5 | -0.853 | 0.07481 | -0.005 | -11.408
-11 | -0.832 | 0.06906 | -0.005 | -12.047
-10.5 | -0.803 | 0.06564 | -0.006 | -12.229
-10 | -0.912 | 0.0197 | -0.011 | -46.301
-9.5 | -0.878 | 0.01784 | -0.011 | -49.239
-9 | -0.836 | 0.01691 | -0.012 | -49.434
-8.5 | -0.792 | 0.01595 | -0.012 | -49.63
-8 | -0.745 | 0.01505 | -0.013 | -49.507
-7.5 | -0.696 | 0.01433 | -0.014 | -48.564
-7 | -0.645 | 0.01372 | -0.014 | -47.001
-6.5 | -0.593 | 0.01265 | -0.015 | -46.862
-6 | -0.541 | 0.01248 | -0.015 | -43.322
-5.5 | -0.483 | 0.01203 | -0.016 | -40.154
-5 | -0.424 | 0.01165 | -0.017 | -36.442
-4.5 | -0.365 | 0.01133 | -0.017 | -32.221
-4 | -0.305 | 0.011 | -0.018 | -27.74
-3.5 | -0.245 | 0.00803 | -0.018 | -30.514
-3 | -0.184 | 0.00796 | -0.019 | -23.146
-2.5 | -0.123 | 0.0079 | -0.019 | -15.605
-2 | -0.062 | 0.00789 | -0.02 | -7.882
-1.5 | -0.001 | 0.00785 | -0.021 | -0.119
-1 | 0.06 | 0.00789 | -0.021 | 7.653
-0.5 | 0.122 | 0.0079 | -0.022 | 15.411
0 | 0.183 | 0.00789 | -0.022 | 23.217
0.5 | 0.244 | 0.00797 | -0.023 | 30.625
1 | 0.305 | 0.00798 | -0.023 | 38.227
1.5 | 0.366 | 0.00805 | -0.024 | 45.485
2 | 0.427 | 0.00817 | -0.025 | 52.25
2.5 | 0.488 | 0.0083 | -0.025 | 58.763
3 | 0.549 | 0.00844 | -0.026 | 65.018
3.5 | 0.609 | 0.0086 | -0.026 | 70.856
4 | 0.67 | 0.00885 | -0.027 | 75.696
4.5 | 0.73 | 0.00913 | -0.028 | 79.904
5 | 0.782 | 0.00942 | -0.028 | 82.997
5.5 | 0.838 | 0.00974 | -0.028 | 85.96
6 | 0.892 | 0.01016 | -0.029 | 87.832
6.5 | 0.945 | 0.01059 | -0.029 | 89.262
7 | 0.997 | 0.01121 | -0.03 | 88.939
7.5 | 1.048 | 0.01209 | -0.03 | 86.635
8 | 1.093 | 0.01393 | -0.031 | 78.459
8.5 | 1.126 | 0.02028 | -0.031 | 55.551
9 | 1.17 | 0.02151 | -0.031 | 54.381
9.5 | 1.211 | 0.02299 | -0.032 | 52.673
10 | 1.25 | 0.02449 | -0.032 | 51.015
10.5 | 1.285 | 0.02605 | -0.032 | 49.33
11 | 1.315 | 0.02778 | -0.033 | 47.333
11.5 | 1.341 | 0.02969 | -0.033 | 45.166
12 | 1.363 | 0.03161 | -0.034 | 43.109
12.5 | 1.38 | 0.03409 | -0.034 | 40.476
13 | 1.393 | 0.0366 | -0.034 | 38.056
13.5 | 1.398 | 0.03977 | -0.035 | 35.154
14 | 1.397 | 0.04309 | -0.035 | 32.41
14.5 | 1.391 | 0.04645 | -0.035 | 29.935
15 | 1.378 | 0.05092 | -0.035 | 27.058
15.5 | 1.354 | 0.05796 | -0.035 | 23.368
16 | 1.325 | 0.06654 | -0.035 | 19.92
16.5 | 1.298 | 0.0738 | -0.035 | 17.583
17 | 1.244 | 0.09305 | -0.033 | 13.374
17.5 | 1.177 | 0.12325 | -0.03 | 9.546
18 | 1.128 | 0.1448 | -0.026 | 7.793
18.5 | 1.092 | 0.16077 | -0.023 | 6.79

## 26. Re 500k Mach 0.00 (2)
BIGFOIL.COM POLAR EXPORT
NACA63-316 a=0.0
NACA63-316 a=0.0 |  |  |  | Cl Max: | 1.2396 | at alpha= | 19.5 | deg
XFOIL ncrit=9 |  |  |  | L/D Max: | 94.3483 | at alpha= | 7 | deg
Re: | 500000 |  |  | Cd Min: | 0.20231 | at alpha= | -18.5 | deg
Mach: | 0 |  |  | Cl=0 at alpha= | -1.4837 | deg
|  |  |  | @ Cl=0.1, Cd= | 0.0083675
|  |  |  | @ Cl=0.4, Cd= | 0.0086039
|  |  |  | @ Cl=0.6, Cd= | 0.0089578
alpha (deg) | Cl | Cd | Cm | Cl/Cd
-18.5 | -0.6441 | 0.20231 | 0.0334 | -3.1837
-18 | -0.6205 | 0.19788 | 0.0312 | -3.1357
-17.5 | -0.6037 | 0.19149 | 0.0273 | -3.1526
-17 | -0.6048 | 0.17891 | 0.0201 | -3.3805
-16.5 | -0.5813 | 0.17472 | 0.018 | -3.327
-16 | -0.8646 | 0.0862 | -0.0299 | -10.0302
-15.5 | -0.9363 | 0.06742 | -0.0418 | -13.8876
-15 | -0.9744 | 0.05666 | -0.0471 | -17.1973
-14.5 | -0.9988 | 0.04897 | -0.0494 | -20.3962
-14 | -1.0147 | 0.04309 | -0.0496 | -23.5484
-13.5 | -1.024 | 0.03781 | -0.0484 | -27.0828
-13 | -1.006 | 0.03487 | -0.0474 | -28.85
-12.5 | -0.9856 | 0.03301 | -0.046 | -29.8576
-12 | -0.9615 | 0.03084 | -0.0446 | -31.177
-11.5 | -0.9491 | 0.02913 | -0.0392 | -32.5815
-11 | -0.9224 | 0.02757 | -0.0358 | -33.4567
-10.5 | -0.8806 | 0.0242 | -0.035 | -36.3884
-10 | -0.8411 | 0.02259 | -0.0333 | -37.2333
-9.5 | -0.7998 | 0.02112 | -0.0317 | -37.8693
-9 | -0.7567 | 0.01979 | -0.0303 | -38.2365
-8.5 | -0.7122 | 0.01866 | -0.029 | -38.1672
-8 | -0.6732 | 0.01687 | -0.0271 | -39.9052
-7.5 | -0.6282 | 0.01586 | -0.0258 | -39.6091
-7 | -0.5806 | 0.01502 | -0.0248 | -38.6551
-6.5 | -0.5345 | 0.0139 | -0.0237 | -38.4532
-6 | -0.4841 | 0.01317 | -0.0231 | -36.7578
-5 | -0.3837 | 0.01133 | -0.0221 | -33.8658
-4.5 | -0.3385 | 0.00964 | -0.0215 | -35.1141
-4 | -0.2882 | 0.00871 | -0.0212 | -33.0884
-3.5 | -0.2317 | 0.00848 | -0.0214 | -27.3231
-3 | -0.1744 | 0.00839 | -0.0216 | -20.7867
-2.5 | -0.1171 | 0.00835 | -0.0218 | -14.024
-2 | -0.0596 | 0.00835 | -0.0221 | -7.1377
-1.5 | -0.0019 | 0.0084 | -0.0223 | -0.22619
-1 | 0.0565 | 0.00836 | -0.0228 | 6.7584
-0.5 | 0.1148 | 0.00837 | -0.0233 | 13.7157
0 | 0.1731 | 0.00842 | -0.0238 | 20.5582
0.5 | 0.2315 | 0.00844 | -0.0244 | 27.4289
1 | 0.2894 | 0.00851 | -0.0248 | 34.0071
1.5 | 0.3473 | 0.00854 | -0.0253 | 40.6674
2 | 0.405 | 0.00861 | -0.0257 | 47.0383
3 | 0.5198 | 0.00877 | -0.0264 | 59.2702
3.5 | 0.5767 | 0.0089 | -0.0267 | 64.7978
4 | 0.6331 | 0.00904 | -0.0269 | 70.0332
4.5 | 0.689 | 0.00913 | -0.027 | 75.4655
5 | 0.7441 | 0.00924 | -0.027 | 80.5303
5.5 | 0.7982 | 0.00938 | -0.0268 | 85.0959
6 | 0.851 | 0.00955 | -0.0263 | 89.1099
6.5 | 0.9021 | 0.00974 | -0.0256 | 92.6181
7 | 0.9482 | 0.01005 | -0.0239 | 94.3483
7.5 | 0.9902 | 0.01051 | -0.0216 | 94.215
8 | 1.051 | 0.01154 | -0.0243 | 91.0745
8.5 | 1.0866 | 0.01294 | -0.0225 | 83.9722
9 | 1.1139 | 0.01455 | -0.0195 | 76.5567
9.5 | 1.1284 | 0.01622 | -0.0146 | 69.5684
10 | 1.1398 | 0.01834 | -0.0103 | 62.1483
10.5 | 1.1506 | 0.02092 | -0.0069 | 55
11 | 1.1592 | 0.02395 | -0.004 | 48.4008
11.5 | 1.1699 | 0.02711 | -0.0018 | 43.1538
12 | 1.1785 | 0.03064 | 0 | 38.4628
12.5 | 1.1879 | 0.03434 | 0.0013 | 34.5923
13 | 1.1948 | 0.03843 | 0.0023 | 31.0903
13.5 | 1.2037 | 0.04262 | 0.0028 | 28.2426
14 | 1.2008 | 0.04825 | 0.003 | 24.887
14.5 | 1.2126 | 0.05264 | 0.0028 | 23.0357
15 | 1.2192 | 0.0578 | 0.0021 | 21.0934
15.5 | 1.2175 | 0.06404 | 0.0011 | 19.0116
16 | 1.2246 | 0.06957 | -0.0001 | 17.6024
16.5 | 1.2305 | 0.07549 | -0.0018 | 16.3002
17 | 1.2345 | 0.08184 | -0.0039 | 15.0843
17.5 | 1.2347 | 0.08838 | -0.0056 | 13.9704
18 | 1.2376 | 0.09542 | -0.0085 | 12.97
18.5 | 1.2387 | 0.10282 | -0.0117 | 12.0473
19 | 1.2391 | 0.11047 | -0.0153 | 11.2166
19.5 | 1.2396 | 0.118 | -0.0189 | 10.5051
20 | 1.2382 | 0.12578 | -0.0227 | 9.8442

## 27. Re 500k Mach 0.10 (1)
BIGFOIL.COM POLAR EXPORT
NACA63-316 a=0.0
NACA63-316 a=0.0 |  |  |  | Cl Max: | 1.39 | at alpha= | 13.5 | deg
JavaFoil+Calcfoil stall+Eppler ext transition |  |  |  | L/D Max: | 88.805 | at alpha= | 6.5 | deg
Re: | 500000 |  |  | Cd Min: | 0.00789 | at alpha= | -2 | deg
Mach: | 0.1 |  |  | Cl=0 at alpha= | -1.4919 | deg
|  |  |  | @ Cl=0.1, Cd= | 0.0079064
|  |  |  | @ Cl=0.4, Cd= | 0.0081467
|  |  |  | @ Cl=0.6, Cd= | 0.0086348
alpha (deg) | Cl | Cd | Cm | Cl/Cd
-20 | -0.761 | 0.20807 | -0.001 | -3.66
-19.5 | -0.784 | 0.19679 | -0.001 | -3.984
-19 | -0.806 | 0.18327 | -0.001 | -4.397
-18.5 | -0.827 | 0.17566 | -0.001 | -4.706
-18 | -0.846 | 0.1646 | -0.002 | -5.138
-17.5 | -0.864 | 0.15427 | -0.002 | -5.599
-17 | -0.879 | 0.146 | -0.002 | -6.023
-16.5 | -0.893 | 0.14015 | -0.002 | -6.372
-16 | -0.904 | 0.12994 | -0.003 | -6.958
-15.5 | -0.913 | 0.12275 | -0.003 | -7.435
-15 | -0.918 | 0.1148 | -0.003 | -7.996
-14.5 | -0.916 | 0.10788 | -0.003 | -8.491
-14 | -0.914 | 0.1021 | -0.003 | -8.952
-13.5 | -0.909 | 0.09626 | -0.004 | -9.446
-13 | -0.9 | 0.09098 | -0.004 | -9.893
-12.5 | -0.888 | 0.08539 | -0.004 | -10.397
-12 | -0.872 | 0.0799 | -0.005 | -10.916
-11.5 | -0.851 | 0.07546 | -0.005 | -11.282
-11 | -0.83 | 0.07033 | -0.005 | -11.798
-10.5 | -0.814 | 0.06142 | -0.007 | -13.247
-10 | -0.908 | 0.02049 | -0.011 | -44.341
-9.5 | -0.879 | 0.01808 | -0.011 | -48.601
-9 | -0.838 | 0.01712 | -0.012 | -48.934
-8.5 | -0.793 | 0.01612 | -0.012 | -49.233
-8 | -0.747 | 0.01516 | -0.013 | -49.281
-7.5 | -0.698 | 0.01445 | -0.014 | -48.317
-7 | -0.647 | 0.01382 | -0.014 | -46.838
-6.5 | -0.595 | 0.01225 | -0.015 | -48.556
-6 | -0.543 | 0.01261 | -0.015 | -43.083
-5.5 | -0.485 | 0.01207 | -0.016 | -40.19
-5 | -0.426 | 0.01175 | -0.017 | -36.296
-4.5 | -0.367 | 0.01147 | -0.017 | -31.979
-4 | -0.307 | 0.01102 | -0.018 | -27.843
-3.5 | -0.246 | 0.00804 | -0.018 | -30.627
-3 | -0.185 | 0.00796 | -0.019 | -23.25
-2.5 | -0.124 | 0.00791 | -0.019 | -15.667
-2 | -0.062 | 0.00789 | -0.02 | -7.919
-1.5 | -0.001 | 0.00789 | -0.021 | -0.119
-1 | 0.061 | 0.0079 | -0.021 | 7.689
-0.5 | 0.122 | 0.00791 | -0.022 | 15.475
0 | 0.184 | 0.00794 | -0.022 | 23.192
0.5 | 0.245 | 0.00797 | -0.023 | 30.772
1 | 0.307 | 0.00799 | -0.024 | 38.38
1.5 | 0.368 | 0.00811 | -0.024 | 45.392
2 | 0.429 | 0.00818 | -0.025 | 52.455
2.5 | 0.49 | 0.00831 | -0.025 | 58.985
3 | 0.551 | 0.00845 | -0.026 | 65.238
3.5 | 0.612 | 0.00868 | -0.027 | 70.583
4 | 0.673 | 0.00887 | -0.027 | 75.906
4.5 | 0.73 | 0.00877 | -0.028 | 83.23
5 | 0.785 | 0.00948 | -0.028 | 82.835
5.5 | 0.841 | 0.00981 | -0.029 | 85.74
6 | 0.896 | 0.01023 | -0.029 | 87.525
6.5 | 0.949 | 0.01069 | -0.029 | 88.805
7 | 1.001 | 0.01133 | -0.03 | 88.406
7.5 | 1.051 | 0.01227 | -0.03 | 85.666
8 | 1.097 | 0.01416 | -0.031 | 77.467
8.5 | 1.13 | 0.02055 | -0.031 | 55.003
9 | 1.174 | 0.02179 | -0.031 | 53.869
9.5 | 1.214 | 0.0233 | -0.032 | 52.125
10 | 1.252 | 0.02481 | -0.032 | 50.481
10.5 | 1.287 | 0.02642 | -0.033 | 48.735
11 | 1.317 | 0.02822 | -0.033 | 46.648
11.5 | 1.341 | 0.03027 | -0.033 | 44.296
12 | 1.362 | 0.03218 | -0.034 | 42.318
12.5 | 1.377 | 0.03474 | -0.034 | 39.635
13 | 1.387 | 0.03751 | -0.035 | 36.987
13.5 | 1.39 | 0.04065 | -0.035 | 34.193
14 | 1.385 | 0.04422 | -0.035 | 31.33
14.5 | 1.375 | 0.04788 | -0.035 | 28.726
15 | 1.355 | 0.05421 | -0.035 | 24.987
15.5 | 1.328 | 0.0615 | -0.035 | 21.593
16 | 1.282 | 0.07562 | -0.034 | 16.948
16.5 | 1.241 | 0.088 | -0.033 | 14.099
17 | 1.161 | 0.12245 | -0.028 | 9.483
17.5 | 1.119 | 0.13883 | -0.026 | 8.063
18 | 1.078 | 0.15574 | -0.023 | 6.924
18.5 | 1.047 | 0.16526 | -0.022 | 6.336

## 28. Re 500k Mach 0.10 (2)
BIGFOIL.COM POLAR EXPORT
NACA63-316 a=0.0
NACA63-316 a=0.0 |  |  |  | Cl Max: | 1.2285 | at alpha= | 18 | deg
XFOIL ncrit=9 |  |  |  | L/D Max: | 93.9803 | at alpha= | 7 | deg
Re: | 500000 |  |  | Cd Min: | 0.20316 | at alpha= | -18.5 | deg
Mach: | 0.1 |  |  | Cl=0 at alpha= | -1.4847 | deg
|  |  |  | @ Cl=0.1, Cd= | 0.0083973
|  |  |  | @ Cl=0.4, Cd= | 0.008631
|  |  |  | @ Cl=0.6, Cd= | 0.0089783
alpha (deg) | Cl | Cd | Cm | Cl/Cd
-18.5 | -0.6451 | 0.20316 | 0.0338 | -3.1753
-18 | -0.621 | 0.19872 | 0.0316 | -3.125
-17.5 | -0.6037 | 0.19239 | 0.0278 | -3.1379
-17 | -0.6051 | 0.17963 | 0.0204 | -3.3686
-16.5 | -0.5807 | 0.1756 | 0.0184 | -3.3069
-16 | -0.7518 | 0.11133 | -0.0135 | -6.7529
-15.5 | -0.872 | 0.07816 | -0.0358 | -11.1566
-15 | -0.9284 | 0.06315 | -0.0448 | -14.7015
-14.5 | -0.9625 | 0.05349 | -0.0491 | -17.994
-14 | -0.9871 | 0.04614 | -0.0507 | -21.3936
-13.5 | -1.0049 | 0.04025 | -0.0502 | -24.9665
-13 | -0.9926 | 0.0365 | -0.0493 | -27.1945
-12.5 | -0.9737 | 0.03441 | -0.0482 | -28.297
-12 | -0.9513 | 0.03187 | -0.0473 | -29.8494
-11.5 | -0.9451 | 0.03 | -0.0412 | -31.5033
-11 | -0.9217 | 0.02816 | -0.0374 | -32.7308
-10.5 | -0.8824 | 0.02479 | -0.0362 | -35.595
-10 | -0.8431 | 0.02306 | -0.0345 | -36.5611
-9.5 | -0.8019 | 0.02151 | -0.0328 | -37.2803
-9 | -0.759 | 0.02009 | -0.0312 | -37.78
-8.5 | -0.7138 | 0.01904 | -0.0299 | -37.4895
-8 | -0.675 | 0.01709 | -0.0279 | -39.4968
-7.5 | -0.6303 | 0.01603 | -0.0265 | -39.32
-7 | -0.5831 | 0.01515 | -0.0253 | -38.4884
-6.5 | -0.5368 | 0.01401 | -0.0242 | -38.3155
-6 | -0.4856 | 0.01334 | -0.0236 | -36.4018
-5.5 | -0.4355 | 0.01247 | -0.0229 | -34.9238
-5 | -0.3852 | 0.01147 | -0.0224 | -33.5833
-4.5 | -0.3394 | 0.00982 | -0.0218 | -34.5621
-4 | -0.2897 | 0.00876 | -0.0214 | -33.0708
-3.5 | -0.2331 | 0.00851 | -0.0215 | -27.3913
-3 | -0.1754 | 0.00841 | -0.0218 | -20.8561
-2.5 | -0.1178 | 0.00839 | -0.022 | -14.0405
-2 | -0.0599 | 0.00838 | -0.0222 | -7.148
-1.5 | -0.0018 | 0.00842 | -0.0225 | -0.21378
-1 | 0.0569 | 0.00839 | -0.023 | 6.7819
-0.5 | 0.1157 | 0.0084 | -0.0235 | 13.7738
0 | 0.1742 | 0.00847 | -0.024 | 20.5667
0.5 | 0.233 | 0.00847 | -0.0245 | 27.5089
1 | 0.2912 | 0.00853 | -0.0249 | 34.1383
1.5 | 0.3495 | 0.00857 | -0.0254 | 40.7818
2 | 0.4075 | 0.00864 | -0.0258 | 47.1644
2.5 | 0.4653 | 0.00875 | -0.0262 | 53.1771
3 | 0.5231 | 0.00882 | -0.0265 | 59.3084
3.5 | 0.5804 | 0.00893 | -0.0268 | 64.9944
4 | 0.6372 | 0.00907 | -0.027 | 70.2536
4.5 | 0.6934 | 0.0092 | -0.0271 | 75.3696
5 | 0.7489 | 0.0093 | -0.0271 | 80.5269
5.5 | 0.8033 | 0.00945 | -0.0268 | 85.0053
6 | 0.8565 | 0.00962 | -0.0263 | 89.0333
6.5 | 0.9077 | 0.0098 | -0.0255 | 92.6224
7 | 0.9539 | 0.01015 | -0.0238 | 93.9803
7.5 | 0.9958 | 0.01061 | -0.0213 | 93.8549
8 | 1.0554 | 0.01172 | -0.0237 | 90.0512
8.5 | 1.0899 | 0.01317 | -0.0217 | 82.7563
9 | 1.1151 | 0.01482 | -0.0183 | 75.2429
9.5 | 1.1255 | 0.01664 | -0.013 | 67.6382
10 | 1.1375 | 0.01888 | -0.009 | 60.2489
10.5 | 1.1483 | 0.02157 | -0.0058 | 53.236
11 | 1.1563 | 0.02474 | -0.003 | 46.7381
11.5 | 1.1661 | 0.02807 | -0.0008 | 41.5426
12 | 1.1747 | 0.03171 | 0.0009 | 37.0451
12.5 | 1.1814 | 0.03574 | 0.0022 | 33.0554
13 | 1.1895 | 0.03984 | 0.0031 | 29.8569
13.5 | 1.197 | 0.04431 | 0.0034 | 27.0142
14 | 1.1955 | 0.04993 | 0.0035 | 23.9435
14.5 | 1.2058 | 0.05461 | 0.0031 | 22.0802
15 | 1.2117 | 0.05997 | 0.0023 | 20.2051
15.5 | 1.2082 | 0.06651 | 0.0013 | 18.1657
16 | 1.2174 | 0.072 | -0.0001 | 16.9083
16.5 | 1.2228 | 0.07812 | -0.0019 | 15.6528
17 | 1.226 | 0.08466 | -0.0041 | 14.4815
17.5 | 1.2268 | 0.09136 | -0.006 | 13.4282
18 | 1.2285 | 0.09868 | -0.0091 | 12.4493
18.5 | 1.2285 | 0.10641 | -0.0125 | 11.545
19 | 1.2283 | 0.11429 | -0.0164 | 10.7472
19.5 | 1.2285 | 0.12191 | -0.0201 | 10.0771
20 | 1.2229 | 0.13088 | -0.0248 | 9.3437

## 29. Re 500k Mach 0.25 (1)
BIGFOIL.COM POLAR EXPORT
NACA63-316 a=0.0
NACA63-316 a=0.0 |  |  |  | Cl Max: | 1.344 | at alpha= | 12.5 | deg
JavaFoil+Calcfoil stall+Eppler ext transition |  |  |  | L/D Max: | 86.28 | at alpha= | 6.5 | deg
Re: | 500000 |  |  | Cd Min: | 0.00798 | at alpha= | -1.5 | deg
Mach: | 0.25 |  |  | Cl=0 at alpha= | -1.4921 | deg
|  |  |  | @ Cl=0.1, Cd= | 0.0080019
|  |  |  | @ Cl=0.4, Cd= | 0.0082554
|  |  |  | @ Cl=0.6, Cd= | 0.0087877
alpha (deg) | Cl | Cd | Cm | Cl/Cd
-17.5 | -0.555 | 0.191 | -0.002 | -2.907
-17 | -0.607 | 0.1788 | -0.002 | -3.393
-16.5 | -0.654 | 0.16341 | -0.002 | -4.004
-16 | -0.698 | 0.15141 | -0.002 | -4.609
-15.5 | -0.736 | 0.14139 | -0.003 | -5.207
-15 | -0.77 | 0.13125 | -0.003 | -5.864
-14.5 | -0.797 | 0.1225 | -0.003 | -6.509
-14 | -0.82 | 0.11159 | -0.004 | -7.346
-13.5 | -0.836 | 0.10345 | -0.004 | -8.079
-13 | -0.842 | 0.09628 | -0.004 | -8.741
-12.5 | -0.845 | 0.08953 | -0.004 | -9.439
-12 | -0.842 | 0.08417 | -0.004 | -10.003
-11.5 | -0.833 | 0.07931 | -0.005 | -10.503
-11 | -0.818 | 0.07389 | -0.005 | -11.075
-10.5 | -0.799 | 0.06867 | -0.005 | -11.637
-10 | -0.777 | 0.06347 | -0.006 | -12.236
-9.5 | -0.75 | 0.05757 | -0.007 | -13.032
-9 | -0.843 | 0.01825 | -0.012 | -46.181
-8.5 | -0.802 | 0.01706 | -0.013 | -47.02
-8 | -0.757 | 0.01603 | -0.013 | -47.226
-7.5 | -0.709 | 0.01511 | -0.014 | -46.922
-7 | -0.658 | 0.01443 | -0.014 | -45.648
-6.5 | -0.606 | 0.01375 | -0.015 | -44.063
-6 | -0.551 | 0.01217 | -0.016 | -45.311
-5.5 | -0.498 | 0.01245 | -0.016 | -39.972
-5 | -0.438 | 0.0121 | -0.017 | -36.15
-4.5 | -0.377 | 0.01169 | -0.018 | -32.204
-4 | -0.315 | 0.01127 | -0.018 | -27.944
-3.5 | -0.253 | 0.00815 | -0.019 | -31.039
-3 | -0.19 | 0.00811 | -0.019 | -23.461
-2.5 | -0.127 | 0.00805 | -0.02 | -15.816
-2 | -0.064 | 0.00799 | -0.021 | -8.029
-1.5 | -0.001 | 0.00798 | -0.021 | -0.121
-1 | 0.062 | 0.00799 | -0.022 | 7.805
-0.5 | 0.126 | 0.00801 | -0.022 | 15.707
0 | 0.189 | 0.00807 | -0.023 | 23.441
0.5 | 0.252 | 0.00807 | -0.024 | 31.225
1 | 0.315 | 0.00814 | -0.024 | 38.673
1.5 | 0.378 | 0.00821 | -0.025 | 46.025
2 | 0.441 | 0.00834 | -0.025 | 52.885
2.5 | 0.504 | 0.00851 | -0.026 | 59.23
3 | 0.567 | 0.00866 | -0.027 | 65.445
3.5 | 0.629 | 0.0089 | -0.027 | 70.69
4 | 0.686 | 0.00847 | -0.028 | 80.998
4.5 | 0.745 | 0.00947 | -0.028 | 78.674
5 | 0.803 | 0.00978 | -0.029 | 82.123
5.5 | 0.86 | 0.01021 | -0.029 | 84.262
6 | 0.916 | 0.01067 | -0.03 | 85.82
6.5 | 0.97 | 0.01124 | -0.03 | 86.28
7 | 1.023 | 0.01197 | -0.031 | 85.396
7.5 | 1.071 | 0.01366 | -0.031 | 78.432
8 | 1.117 | 0.01552 | -0.031 | 71.985
8.5 | 1.151 | 0.02192 | -0.032 | 52.492
9 | 1.193 | 0.02343 | -0.032 | 50.912
9.5 | 1.231 | 0.02507 | -0.032 | 49.113
10 | 1.266 | 0.02685 | -0.033 | 47.135
10.5 | 1.296 | 0.02882 | -0.033 | 44.971
11 | 1.318 | 0.03095 | -0.034 | 42.591
11.5 | 1.334 | 0.03316 | -0.034 | 40.233
12 | 1.343 | 0.03578 | -0.034 | 37.535
12.5 | 1.344 | 0.03909 | -0.035 | 34.393
13 | 1.337 | 0.04303 | -0.035 | 31.068
13.5 | 1.317 | 0.0476 | -0.035 | 27.678
14 | 1.281 | 0.05454 | -0.035 | 23.484
14.5 | 1.217 | 0.0697 | -0.034 | 17.455
15 | 1.082 | 0.11825 | -0.022 | 9.153
15.5 | 1.038 | 0.12652 | -0.022 | 8.207
16 | 0.985 | 0.1395 | -0.02 | 7.059
16.5 | 0.927 | 0.14966 | -0.019 | 6.193
17 | 0.865 | 0.16258 | -0.018 | 5.32
17.5 | 0.799 | 0.17332 | -0.018 | 4.609

## 30. Re 500k Mach 0.25 (2)
BIGFOIL.COM POLAR EXPORT
NACA63-316 a=0.0
NACA63-316 a=0.0 |  |  |  | Cl Max: | 1.1818 | at alpha= | 16.5 | deg
XFOIL ncrit=9 |  |  |  | L/D Max: | 92.3452 | at alpha= | 7 | deg
Re: | 500000 |  |  | Cd Min: | 0.16686 | at alpha= | -16 | deg
Mach: | 0.25 |  |  | Cl=0 at alpha= | -1.4885 | deg
|  |  |  | @ Cl=0.1, Cd= | 0.00857
|  |  |  | @ Cl=0.4, Cd= | 0.0088147
|  |  |  | @ Cl=0.6, Cd= | 0.0091592
alpha (deg) | Cl | Cd | Cm | Cl/Cd
-16 | -0.5835 | 0.16686 | 0.0113 | -3.4969
-15.5 | -0.5642 | 0.16065 | 0.0092 | -3.512
-15 | -0.5437 | 0.15513 | 0.0063 | -3.5048
-14.5 | -0.5896 | 0.12849 | -0.0074 | -4.5887
-14 | -0.5911 | 0.11831 | -0.0127 | -4.9962
-13.5 | -0.7922 | 0.06634 | -0.0457 | -11.9415
-13 | -0.8379 | 0.05429 | -0.0524 | -15.4338
-12.5 | -0.8543 | 0.04729 | -0.0551 | -18.0651
-12 | -0.8703 | 0.04038 | -0.0569 | -21.5527
-11.5 | -0.8821 | 0.03588 | -0.0541 | -24.5847
-11 | -0.8885 | 0.03253 | -0.0488 | -27.3132
-10.5 | -0.8791 | 0.02878 | -0.0441 | -30.5455
-10 | -0.8485 | 0.02614 | -0.0412 | -32.4598
-9.5 | -0.8111 | 0.02397 | -0.0388 | -33.8381
-9 | -0.7692 | 0.022 | -0.0367 | -34.9636
-8.5 | -0.7253 | 0.02045 | -0.0347 | -35.467
-8 | -0.6827 | 0.01852 | -0.0326 | -36.8629
-7.5 | -0.64 | 0.01705 | -0.0305 | -37.5367
-7 | -0.594 | 0.01592 | -0.0288 | -37.3116
-6.5 | -0.5475 | 0.01481 | -0.0271 | -36.9683
-6 | -0.498 | 0.01381 | -0.0259 | -36.0608
-5.5 | -0.4465 | 0.01292 | -0.0249 | -34.5588
-5 | -0.3939 | 0.01208 | -0.0242 | -32.6076
-4.5 | -0.3444 | 0.01075 | -0.0235 | -32.0372
-4 | -0.2982 | 0.009 | -0.0226 | -33.1333
-3.5 | -0.2408 | 0.00869 | -0.0225 | -27.71
-3 | -0.181 | 0.00856 | -0.0227 | -21.1449
-2.5 | -0.1212 | 0.00852 | -0.0229 | -14.2254
-2 | -0.0617 | 0.00856 | -0.023 | -7.2079
-1.5 | -0.0014 | 0.00855 | -0.0233 | -0.16374
-1 | 0.0593 | 0.00857 | -0.0238 | 6.9195
-0.5 | 0.12 | 0.00857 | -0.0243 | 14.0023
0 | 0.1805 | 0.00859 | -0.0247 | 21.0128
0.5 | 0.2408 | 0.00865 | -0.0252 | 27.8382
1 | 0.3014 | 0.00867 | -0.0257 | 34.7636
1.5 | 0.3616 | 0.00877 | -0.0261 | 41.2315
2 | 0.4218 | 0.00884 | -0.0266 | 47.7149
2.5 | 0.4818 | 0.00894 | -0.027 | 53.8926
3 | 0.5412 | 0.00906 | -0.0272 | 59.7351
3.5 | 0.6005 | 0.00916 | -0.0274 | 65.5568
4 | 0.6594 | 0.00928 | -0.0275 | 71.056
4.5 | 0.7176 | 0.00941 | -0.0275 | 76.2593
5 | 0.775 | 0.00955 | -0.0273 | 81.1518
5.5 | 0.8315 | 0.00972 | -0.0269 | 85.5453
6 | 0.8868 | 0.00994 | -0.0263 | 89.2153
6.5 | 0.9387 | 0.0102 | -0.025 | 92.0294
7 | 0.9844 | 0.01066 | -0.0227 | 92.3452
7.5 | 1.0225 | 0.01132 | -0.0192 | 90.3269
8 | 1.0749 | 0.01279 | -0.0201 | 84.0422
8.5 | 1.0989 | 0.01449 | -0.0162 | 75.8385
9 | 1.106 | 0.01659 | -0.0105 | 66.6667
9.5 | 1.1147 | 0.01926 | -0.0063 | 57.8764
10 | 1.1246 | 0.02226 | -0.0031 | 50.5211
10.5 | 1.1309 | 0.02583 | -0.0003 | 43.7824
11 | 1.1353 | 0.02983 | 0.002 | 38.059
11.5 | 1.1417 | 0.03394 | 0.0037 | 33.6388
12 | 1.1507 | 0.03807 | 0.0048 | 30.2259
12.5 | 1.151 | 0.04329 | 0.0055 | 26.5881
13 | 1.1601 | 0.04802 | 0.0057 | 24.1587
13.5 | 1.1611 | 0.05381 | 0.0055 | 21.5778
14 | 1.1649 | 0.05956 | 0.0049 | 19.5584
14.5 | 1.1713 | 0.0653 | 0.004 | 17.9372
15 | 1.1728 | 0.07178 | 0.0026 | 16.3388
15.5 | 1.1757 | 0.07832 | 0.0011 | 15.0115
16 | 1.1798 | 0.08511 | -0.001 | 13.8621
16.5 | 1.1818 | 0.09238 | -0.0036 | 12.7928
17 | 1.1802 | 0.10004 | -0.0063 | 11.7973
17.5 | 1.1769 | 0.10875 | -0.0102 | 10.8221
18 | 1.1704 | 0.11821 | -0.0149 | 9.901
18.5 | 1.1635 | 0.12799 | -0.0203 | 9.0906
19 | 1.1579 | 0.13763 | -0.0258 | 8.4131
19.5 | 1.1442 | 0.14878 | -0.0325 | 7.6905
20 | 1.1213 | 0.163 | -0.0419 | 6.8791

## 31. Re 500k Mach 0.50 (1)
BIGFOIL.COM POLAR EXPORT
NACA63-316 a=0.0
NACA63-316 a=0.0 |  |  |  | Cl Max: | 1.213 | at alpha= | 9 | deg
JavaFoil+Calcfoil stall+Eppler ext transition |  |  |  | L/D Max: | 76.907 | at alpha= | 5.5 | deg
Re: | 500000 |  |  | Cd Min: | 0.00838 | at alpha= | -1 | deg
Mach: | 0.5 |  |  | Cl=0 at alpha= | -1.493 | deg
|  |  |  | @ Cl=0.1, Cd= | 0.0084307
|  |  |  | @ Cl=0.4, Cd= | 0.0088082
|  |  |  | @ Cl=0.6, Cd= | 0.009676
alpha (deg) | Cl | Cd | Cm | Cl/Cd
-20 | -1.035 | 0.23307 | -0.001 | -4.442
-19.5 | -1.006 | 0.22315 | -0.001 | -4.507
-19 | -0.978 | 0.21743 | -0.002 | -4.498
-18.5 | -0.951 | 0.21166 | -0.002 | -4.493
-18 | -0.924 | 0.21016 | -0.002 | -4.396
-17.5 | -0.897 | 0.19757 | -0.002 | -4.54
-17 | -0.868 | 0.19477 | -0.003 | -4.454
-16.5 | -0.84 | 0.18525 | -0.003 | -4.534
-16 | -0.812 | 0.17852 | -0.003 | -4.551
-15.5 | -0.785 | 0.17555 | -0.003 | -4.472
-15 | -0.757 | 0.17057 | -0.004 | -4.437
-14.5 | -0.728 | 0.15868 | -0.004 | -4.59
-14 | -0.701 | 0.15696 | -0.004 | -4.463
-13.5 | -0.673 | 0.15308 | -0.004 | -4.397
-13 | -0.645 | 0.15071 | -0.004 | -4.283
-12.5 | -0.617 | 0.14113 | -0.005 | -4.371
-12 | -0.589 | 0.13393 | -0.005 | -4.396
-11.5 | -0.561 | 0.13078 | -0.005 | -4.29
-11 | -0.533 | 0.1282 | -0.005 | -4.16
-10.5 | -0.506 | 0.11649 | -0.005 | -4.34
-10 | -0.477 | 0.11081 | -0.005 | -4.304
-9.5 | -0.449 | 0.10349 | -0.005 | -4.34
-9 | -0.51 | 0.08123 | -0.006 | -6.28
-8.5 | -0.627 | 0.06285 | -0.006 | -9.97
-8 | -0.63 | 0.05609 | -0.007 | -11.241
-7.5 | -0.611 | 0.05145 | -0.008 | -11.877
-7 | -0.689 | 0.01802 | -0.016 | -38.215
-6.5 | -0.644 | 0.01662 | -0.017 | -38.774
-6 | -0.593 | 0.01545 | -0.017 | -38.36
-5.5 | -0.536 | 0.01457 | -0.018 | -36.788
-5 | -0.475 | 0.01382 | -0.019 | -34.405
-4.5 | -0.412 | 0.01316 | -0.019 | -31.326
-4 | -0.347 | 0.01225 | -0.02 | -28.361
-3.5 | -0.282 | 0.01194 | -0.021 | -23.61
-3 | -0.212 | 0.00855 | -0.022 | -24.824
-2.5 | -0.142 | 0.00844 | -0.022 | -16.835
-2 | -0.072 | 0.00844 | -0.023 | -8.497
-1.5 | -0.001 | 0.00843 | -0.024 | -0.128
-1 | 0.07 | 0.00838 | -0.024 | 8.323
-0.5 | 0.141 | 0.0085 | -0.025 | 16.542
0 | 0.211 | 0.00854 | -0.026 | 24.764
0.5 | 0.281 | 0.00866 | -0.026 | 32.487
1 | 0.352 | 0.00878 | -0.027 | 40.07
1.5 | 0.42 | 0.00882 | -0.028 | 47.594
2 | 0.487 | 0.00923 | -0.028 | 52.732
2.5 | 0.554 | 0.00947 | -0.029 | 58.508
3 | 0.621 | 0.00977 | -0.029 | 63.55
3.5 | 0.687 | 0.01012 | -0.03 | 67.907
4 | 0.753 | 0.01052 | -0.03 | 71.594
4.5 | 0.818 | 0.01103 | -0.031 | 74.137
5 | 0.881 | 0.01161 | -0.032 | 75.922
5.5 | 0.943 | 0.01226 | -0.032 | 76.907
6 | 1.001 | 0.01315 | -0.033 | 76.102
6.5 | 1.056 | 0.01446 | -0.033 | 73.046
7 | 1.106 | 0.01704 | -0.034 | 64.916
7.5 | 1.142 | 0.02517 | -0.034 | 45.362
8 | 1.179 | 0.02743 | -0.034 | 42.986
8.5 | 1.205 | 0.03002 | -0.035 | 40.125
9 | 1.213 | 0.03299 | -0.035 | 36.759
9.5 | 1.189 | 0.03687 | -0.035 | 32.247
10 | 0.949 | 0.07633 | -0.018 | 12.429
10.5 | 0.666 | 0.10293 | -0.014 | 6.467
11 | 0.693 | 0.11415 | -0.016 | 6.075
11.5 | 0.72 | 0.12396 | -0.016 | 5.812
12 | 0.749 | 0.12943 | -0.018 | 5.785
12.5 | 0.776 | 0.13808 | -0.018 | 5.617
13 | 0.803 | 0.14576 | -0.019 | 5.509
13.5 | 0.831 | 0.14931 | -0.021 | 5.567
14 | 0.858 | 0.15411 | -0.021 | 5.569

## 32. Re 500k Mach 0.50 (2)
BIGFOIL.COM POLAR EXPORT
NACA63-316 a=0.0
NACA63-316 a=0.0 |  |  |  | Cl Max: | 1.0701 | at alpha= | 8 | deg
XFOIL ncrit=9 |  |  |  | L/D Max: | 85.5925 | at alpha= | 6 | deg
Re: | 500000 |  |  | Cd Min: | 0.25784 | at alpha= | -20 | deg
Mach: | 0.5 |  |  | Cl=0 at alpha= | -1.4971 | deg
|  |  |  | @ Cl=0.1, Cd= | 0.0092776
|  |  |  | @ Cl=0.4, Cd= | 0.0095975
|  |  |  | @ Cl=0.6, Cd= | 0.010017
alpha (deg) | Cl | Cd | Cm | Cl/Cd
-20 | -0.7421 | 0.25784 | 0.065 | -2.8781
-19.5 | -0.7181 | 0.25029 | 0.0601 | -2.8691
-19 | -0.6963 | 0.24152 | 0.0544 | -2.883
-18.5 | -0.6799 | 0.23131 | 0.0472 | -2.9393
-18 | -0.6525 | 0.22421 | 0.0438 | -2.9102
-17.5 | -0.6296 | 0.21627 | 0.0388 | -2.9112
-16.5 | -0.5896 | 0.19818 | 0.0278 | -2.9751
-16 | -0.576 | 0.18861 | 0.0205 | -3.0539
-15.5 | -0.5584 | 0.17881 | 0.0151 | -3.1229
-15 | -0.5289 | 0.17275 | 0.0124 | -3.0616
-14.5 | -0.5289 | 0.1601 | 0.0023 | -3.3036
-14 | -0.4949 | 0.15478 | 0.0014 | -3.1974
-13 | -0.4772 | 0.13463 | -0.0115 | -3.5445
-12 | -0.4781 | 0.11159 | -0.022 | -4.2844
-11.5 | -0.4917 | 0.09815 | -0.0297 | -5.0097
-11 | -0.5293 | 0.0797 | -0.0414 | -6.6412
-10.5 | -0.5743 | 0.06372 | -0.0531 | -9.0129
-10 | -0.6136 | 0.05192 | -0.0606 | -11.8182
-9.5 | -0.6448 | 0.04285 | -0.0643 | -15.0478
-9 | -0.6668 | 0.03577 | -0.0644 | -18.6413
-8.5 | -0.6743 | 0.03047 | -0.0618 | -22.13
-8 | -0.6655 | 0.02616 | -0.0579 | -25.4396
-7.5 | -0.6375 | 0.02297 | -0.0537 | -27.7536
-7 | -0.5994 | 0.02047 | -0.0496 | -29.2819
-6.5 | -0.5608 | 0.01861 | -0.0449 | -30.1343
-6 | -0.5206 | 0.01686 | -0.0406 | -30.8778
-5.5 | -0.4766 | 0.01537 | -0.0368 | -31.0085
-5 | -0.4265 | 0.01412 | -0.0339 | -30.2054
-4.5 | -0.3712 | 0.01308 | -0.0317 | -28.3792
-4 | -0.3156 | 0.01189 | -0.0299 | -26.5433
-3.5 | -0.2715 | 0.00961 | -0.0278 | -28.2518
-3 | -0.2064 | 0.00925 | -0.027 | -22.3135
-2.5 | -0.1376 | 0.00916 | -0.0269 | -15.0218
-2 | -0.0688 | 0.00921 | -0.0268 | -7.4701
-1.5 | -0.0004 | 0.00929 | -0.0266 | -0.043057
-1 | 0.0694 | 0.00926 | -0.0271 | 7.4946
-0.5 | 0.1388 | 0.0093 | -0.0275 | 14.9247
0 | 0.2083 | 0.00933 | -0.028 | 22.3258
0.5 | 0.2776 | 0.00942 | -0.0285 | 29.4692
1.5 | 0.4155 | 0.00962 | -0.0292 | 43.1913
2 | 0.4841 | 0.00975 | -0.0294 | 49.6513
2.5 | 0.5527 | 0.00992 | -0.0295 | 55.7157
3 | 0.6209 | 0.01006 | -0.0295 | 61.7197
3.5 | 0.6888 | 0.01027 | -0.0292 | 67.0691
4 | 0.756 | 0.01048 | -0.0287 | 72.1374
4.5 | 0.822 | 0.01069 | -0.0278 | 76.8943
5 | 0.8861 | 0.01093 | -0.0265 | 81.0704
5.5 | 0.9474 | 0.01128 | -0.0245 | 83.9894
6 | 1.004 | 0.01173 | -0.0217 | 85.5925
6.5 | 1.0459 | 0.01253 | -0.0169 | 83.4717
7 | 1.0535 | 0.01388 | -0.0076 | 75.9006
7.5 | 1.0672 | 0.01659 | -0.003 | 64.3279
8 | 1.0701 | 0.02042 | 0.0009 | 52.4045
8.5 | 1.0696 | 0.02484 | 0.0044 | 43.0596
9 | 1.0673 | 0.02972 | 0.0072 | 35.9118
9.5 | 1.0649 | 0.03495 | 0.0094 | 30.4692
10 | 1.063 | 0.0406 | 0.0107 | 26.1823
10.5 | 1.063 | 0.04656 | 0.0114 | 22.8308
11 | 1.0622 | 0.05296 | 0.0115 | 20.0566
11.5 | 1.06 | 0.05988 | 0.0109 | 17.7021
12 | 1.0635 | 0.06662 | 0.0102 | 15.9637
12.5 | 1.0626 | 0.0741 | 0.0087 | 14.3401
13 | 1.0629 | 0.08183 | 0.0069 | 12.9891

## 33. Re 750k Mach 0.00 (1)
BIGFOIL.COM POLAR EXPORT
NACA63-316 a=0.0
NACA63-316 a=0.0 |  |  |  | Cl Max: | 1.404 | at alpha= | 13.5 | deg
JavaFoil+Calcfoil stall+Eppler ext transition |  |  |  | L/D Max: | 101.135 | at alpha= | 6.5 | deg
Re: | 750000 |  |  | Cd Min: | 0.00704 | at alpha= | -0.5 | deg
Mach: | 0 |  |  | Cl=0 at alpha= | -1.4918 | deg
|  |  |  | @ Cl=0.1, Cd= | 0.0070507
|  |  |  | @ Cl=0.4, Cd= | 0.007259
|  |  |  | @ Cl=0.6, Cd= | 0.007626
alpha (deg) | Cl | Cd | Cm | Cl/Cd
-16.5 | -0.921 | 0.13115 | -0.002 | -7.025
-16 | -0.93 | 0.12167 | -0.003 | -7.643
-15.5 | -0.935 | 0.11536 | -0.003 | -8.108
-15 | -0.938 | 0.10834 | -0.003 | -8.66
-14.5 | -0.932 | 0.10315 | -0.003 | -9.035
-14 | -0.928 | 0.0975 | -0.004 | -9.514
-13.5 | -0.92 | 0.09207 | -0.004 | -9.993
-13 | -0.91 | 0.08543 | -0.004 | -10.657
-12.5 | -0.897 | 0.08005 | -0.005 | -11.21
-12 | -0.884 | 0.07355 | -0.005 | -12.017
-11.5 | -0.991 | 0.02452 | -0.009 | -40.426
-11 | -0.98 | 0.02053 | -0.01 | -47.707
-10.5 | -0.952 | 0.01877 | -0.01 | -50.731
-10 | -0.921 | 0.01745 | -0.011 | -52.751
-9.5 | -0.884 | 0.01614 | -0.011 | -54.769
-9 | -0.841 | 0.01534 | -0.012 | -54.784
-8.5 | -0.796 | 0.01449 | -0.012 | -54.915
-8 | -0.748 | 0.01371 | -0.013 | -54.578
-7.5 | -0.699 | 0.01307 | -0.014 | -53.52
-7 | -0.649 | 0.01199 | -0.014 | -54.115
-6.5 | -0.598 | 0.01192 | -0.015 | -50.126
-6 | -0.541 | 0.01148 | -0.015 | -47.127
-5.5 | -0.483 | 0.01107 | -0.016 | -43.643
-5 | -0.424 | 0.01072 | -0.017 | -39.582
-4.5 | -0.365 | 0.01048 | -0.017 | -34.827
-4 | -0.305 | 0.0101 | -0.018 | -30.222
-3.5 | -0.245 | 0.00721 | -0.018 | -33.967
-3 | -0.184 | 0.00714 | -0.019 | -25.799
-2.5 | -0.123 | 0.00712 | -0.019 | -17.321
-2 | -0.062 | 0.00707 | -0.02 | -8.795
-1.5 | -0.001 | 0.00706 | -0.021 | -0.132
-1 | 0.06 | 0.00707 | -0.021 | 8.545
-0.5 | 0.122 | 0.00704 | -0.022 | 17.301
0 | 0.183 | 0.00706 | -0.022 | 25.953
0.5 | 0.244 | 0.00712 | -0.023 | 34.26
1 | 0.305 | 0.00711 | -0.023 | 42.9
1.5 | 0.366 | 0.00722 | -0.024 | 50.74
2 | 0.427 | 0.00729 | -0.025 | 58.55
2.5 | 0.488 | 0.00739 | -0.025 | 66.033
3 | 0.549 | 0.00749 | -0.026 | 73.295
3.5 | 0.609 | 0.00765 | -0.026 | 79.618
4 | 0.67 | 0.00783 | -0.027 | 85.555
4.5 | 0.73 | 0.00806 | -0.028 | 90.606
5 | 0.79 | 0.00832 | -0.028 | 94.952
5.5 | 0.849 | 0.00865 | -0.029 | 98.118
6 | 0.899 | 0.00896 | -0.029 | 100.269
6.5 | 0.952 | 0.00941 | -0.03 | 101.135
7 | 1.003 | 0.00995 | -0.03 | 100.859
7.5 | 1.053 | 0.01086 | -0.03 | 96.987
8 | 1.099 | 0.01231 | -0.031 | 89.257
8.5 | 1.13 | 0.01857 | -0.031 | 60.842
9 | 1.174 | 0.0197 | -0.031 | 59.585
9.5 | 1.215 | 0.02106 | -0.032 | 57.688
10 | 1.254 | 0.02243 | -0.032 | 55.891
10.5 | 1.29 | 0.02386 | -0.033 | 54.05
11 | 1.32 | 0.02544 | -0.033 | 51.881
11.5 | 1.346 | 0.02718 | -0.033 | 49.525
12 | 1.368 | 0.02892 | -0.034 | 47.312
12.5 | 1.385 | 0.03115 | -0.034 | 44.466
13 | 1.399 | 0.03345 | -0.035 | 41.818
13.5 | 1.404 | 0.03618 | -0.035 | 38.814
14 | 1.404 | 0.03909 | -0.035 | 35.913
14.5 | 1.398 | 0.04224 | -0.036 | 33.101
15 | 1.387 | 0.04605 | -0.036 | 30.109
15.5 | 1.369 | 0.05086 | -0.036 | 26.908
16 | 1.345 | 0.05656 | -0.036 | 23.789
16.5 | 1.322 | 0.06121 | -0.036 | 21.593
17 | 1.289 | 0.06934 | -0.036 | 18.585
17.5 | 1.249 | 0.08013 | -0.036 | 15.589
18 | 1.206 | 0.09272 | -0.035 | 13.008
18.5 | 1.118 | 0.13739 | -0.029 | 8.138

## 34. Re 750k Mach 0.00 (2)
BIGFOIL.COM POLAR EXPORT
NACA63-316 a=0.0
NACA63-316 a=0.0 |  |  |  | Cl Max: | 1.2887 | at alpha= | 16.5 | deg
XFOIL ncrit=9 |  |  |  | L/D Max: | 104.509 | at alpha= | 6.5 | deg
Re: | 750000 |  |  | Cd Min: | 0.22236 | at alpha= | -20 | deg
Mach: | 0 |  |  | Cl=0 at alpha= | -1.4914 | deg
|  |  |  | @ Cl=0.1, Cd= | 0.0071155
|  |  |  | @ Cl=0.4, Cd= | 0.0073111
|  |  |  | @ Cl=0.6, Cd= | 0.0076139
alpha (deg) | Cl | Cd | Cm | Cl/Cd
-20 | -0.69 | 0.22236 | 0.0471 | -3.1031
-19 | -0.9636 | 0.1192 | -0.0057 | -8.0839
-18.5 | -1.0357 | 0.09554 | -0.0211 | -10.8405
-18 | -1.0764 | 0.08036 | -0.0304 | -13.3947
-17.5 | -1.0867 | 0.07129 | -0.0357 | -15.2434
-17 | -1.0927 | 0.06345 | -0.04 | -17.2214
-16.5 | -1.0933 | 0.05693 | -0.0433 | -19.2043
-16 | -1.0944 | 0.05093 | -0.0458 | -21.4883
-15.5 | -1.093 | 0.04571 | -0.0473 | -23.9116
-15 | -1.0879 | 0.04124 | -0.0481 | -26.3797
-14.5 | -1.0794 | 0.0375 | -0.0482 | -28.784
-14 | -1.0721 | 0.03319 | -0.0473 | -32.3019
-13.5 | -1.0527 | 0.03058 | -0.0464 | -34.4245
-13 | -1.0303 | 0.0283 | -0.0454 | -36.4064
-12.5 | -1 | 0.02655 | -0.045 | -37.6648
-12 | -0.9825 | 0.02541 | -0.0412 | -38.6659
-11.5 | -0.9621 | 0.02439 | -0.0372 | -39.4465
-11 | -0.9327 | 0.02163 | -0.0346 | -43.1207
-10.5 | -0.9015 | 0.02042 | -0.0317 | -44.1479
-10 | -0.8639 | 0.01921 | -0.0297 | -44.9714
-9.5 | -0.8233 | 0.01806 | -0.0279 | -45.5869
-9 | -0.7802 | 0.01703 | -0.0265 | -45.8133
-8.5 | -0.739 | 0.01573 | -0.0248 | -46.9803
-8 | -0.6948 | 0.01467 | -0.0235 | -47.362
-7.5 | -0.6461 | 0.01388 | -0.0227 | -46.549
-7 | -0.5951 | 0.01324 | -0.0223 | -44.9471
-6.5 | -0.5463 | 0.01232 | -0.0215 | -44.3425
-6 | -0.4932 | 0.01178 | -0.0213 | -41.8676
-5.5 | -0.4402 | 0.01115 | -0.0211 | -39.4798
-5 | -0.3876 | 0.01044 | -0.021 | -37.1264
-4.5 | -0.3361 | 0.00949 | -0.0208 | -35.4162
-4 | -0.288 | 0.00796 | -0.0206 | -36.1809
-3.5 | -0.233 | 0.00747 | -0.0208 | -31.1914
-3 | -0.1754 | 0.00728 | -0.0212 | -24.0934
-2.5 | -0.1173 | 0.00719 | -0.0216 | -16.3143
-2 | -0.0593 | 0.00716 | -0.022 | -8.2821
-1.5 | -0.001 | 0.00712 | -0.0225 | -0.14045
-1 | 0.0575 | 0.00713 | -0.023 | 8.0645
-0.5 | 0.1162 | 0.00711 | -0.0236 | 16.3432
0 | 0.1748 | 0.00712 | -0.0242 | 24.5506
0.5 | 0.2333 | 0.00718 | -0.0248 | 32.493
1 | 0.2921 | 0.0072 | -0.0254 | 40.5694
2 | 0.4087 | 0.00732 | -0.0265 | 55.8333
2.5 | 0.4668 | 0.00739 | -0.027 | 63.1664
3 | 0.5244 | 0.00751 | -0.0275 | 69.8269
3.5 | 0.5823 | 0.00758 | -0.028 | 76.8206
4 | 0.6397 | 0.00769 | -0.0284 | 83.186
4.5 | 0.6966 | 0.00782 | -0.0287 | 89.0793
5 | 0.753 | 0.00797 | -0.029 | 94.4793
5.5 | 0.8089 | 0.00815 | -0.0292 | 99.2515
6 | 0.8636 | 0.00837 | -0.0293 | 103.178
6.5 | 0.9155 | 0.00876 | -0.0289 | 104.5091
7 | 0.965 | 0.00926 | -0.0282 | 104.2117
7.5 | 1.0087 | 0.01007 | -0.0267 | 100.1688
8 | 1.0433 | 0.01107 | -0.0235 | 94.2457
8.5 | 1.0892 | 0.01237 | -0.0234 | 88.0517
9 | 1.1221 | 0.01375 | -0.0211 | 81.6073
9.5 | 1.1445 | 0.01512 | -0.017 | 75.6944
10 | 1.1588 | 0.01686 | -0.0125 | 68.7307
10.5 | 1.1719 | 0.01909 | -0.0088 | 61.3882
11 | 1.1844 | 0.02168 | -0.0058 | 54.631
11.5 | 1.1998 | 0.02433 | -0.0035 | 49.3136
12 | 1.2175 | 0.027 | -0.0018 | 45.0926
12.5 | 1.2277 | 0.03041 | 0 | 40.3716
13 | 1.2441 | 0.03347 | 0.0011 | 37.1706
13.5 | 1.251 | 0.03751 | 0.0021 | 33.3511
14 | 1.2595 | 0.04171 | 0.0026 | 30.1966
14.5 | 1.27 | 0.04595 | 0.0027 | 27.6387
15 | 1.2754 | 0.05096 | 0.0024 | 25.0275
15.5 | 1.2743 | 0.05697 | 0.0017 | 22.3679
16 | 1.2823 | 0.06217 | 0.0007 | 20.6257
16.5 | 1.2887 | 0.06779 | -0.0007 | 19.0102
17 | 1.2879 | 0.07456 | -0.0027 | 17.2733
17.5 | 1.2764 | 0.083 | -0.0054 | 15.3783
18 | 1.2798 | 0.08977 | -0.008 | 14.2564
18.5 | 1.2797 | 0.09726 | -0.0111 | 13.1575
19 | 1.2778 | 0.10522 | -0.0148 | 12.1441
19.5 | 1.2717 | 0.11399 | -0.0189 | 11.1562
20 | 1.2624 | 0.12341 | -0.0238 | 10.2293

## 35. Re 750k Mach 0.10 (1)
BIGFOIL.COM POLAR EXPORT
NACA63-316 a=0.0
NACA63-316 a=0.0 |  |  |  | Cl Max: | 1.396 | at alpha= | 13.5 | deg
JavaFoil+Calcfoil stall+Eppler ext transition |  |  |  | L/D Max: | 100.666 | at alpha= | 6.5 | deg
Re: | 750000 |  |  | Cd Min: | 0.00706 | at alpha= | 0 | deg
Mach: | 0.1 |  |  | Cl=0 at alpha= | -1.4919 | deg
|  |  |  | @ Cl=0.1, Cd= | 0.00707
|  |  |  | @ Cl=0.4, Cd= | 0.007262
|  |  |  | @ Cl=0.6, Cd= | 0.0076384
alpha (deg) | Cl | Cd | Cm | Cl/Cd
-16 | -0.905 | 0.12619 | -0.003 | -7.176
-15.5 | -0.915 | 0.11723 | -0.003 | -7.801
-15 | -0.92 | 0.11033 | -0.003 | -8.343
-14.5 | -0.917 | 0.10415 | -0.003 | -8.809
-14 | -0.916 | 0.0986 | -0.003 | -9.287
-13.5 | -0.912 | 0.09239 | -0.004 | -9.868
-13 | -0.902 | 0.08654 | -0.004 | -10.429
-12.5 | -0.894 | 0.08003 | -0.005 | -11.168
-12 | -0.886 | 0.07167 | -0.006 | -12.357
-11.5 | -0.875 | 0.06301 | -0.006 | -13.883
-11 | -0.976 | 0.02116 | -0.01 | -46.146
-10.5 | -0.952 | 0.01906 | -0.01 | -49.961
-10 | -0.921 | 0.01772 | -0.011 | -51.974
-9.5 | -0.885 | 0.01633 | -0.011 | -54.189
-9 | -0.842 | 0.01552 | -0.012 | -54.26
-8.5 | -0.797 | 0.01464 | -0.012 | -54.474
-8 | -0.751 | 0.01382 | -0.013 | -54.312
-7.5 | -0.701 | 0.01317 | -0.014 | -53.268
-7 | -0.651 | 0.01208 | -0.014 | -53.841
-6.5 | -0.6 | 0.01197 | -0.015 | -50.137
-6 | -0.543 | 0.01152 | -0.015 | -47.178
-5.5 | -0.485 | 0.01111 | -0.016 | -43.677
-5 | -0.426 | 0.01075 | -0.017 | -39.68
-4.5 | -0.367 | 0.01053 | -0.017 | -34.84
-4 | -0.307 | 0.01017 | -0.018 | -30.174
-3.5 | -0.246 | 0.00722 | -0.018 | -34.091
-3 | -0.185 | 0.00715 | -0.019 | -25.898
-2.5 | -0.124 | 0.00713 | -0.019 | -17.386
-2 | -0.062 | 0.00707 | -0.02 | -8.835
-1.5 | -0.001 | 0.00707 | -0.021 | -0.133
-1 | 0.061 | 0.00707 | -0.021 | 8.585
-0.5 | 0.122 | 0.00707 | -0.022 | 17.297
0 | 0.184 | 0.00706 | -0.022 | 26.078
0.5 | 0.245 | 0.00713 | -0.023 | 34.399
1 | 0.307 | 0.00717 | -0.024 | 42.779
1.5 | 0.368 | 0.00722 | -0.024 | 50.928
2 | 0.429 | 0.0073 | -0.025 | 58.782
2.5 | 0.49 | 0.00741 | -0.025 | 66.202
3 | 0.551 | 0.00755 | -0.026 | 73.037
3.5 | 0.612 | 0.00766 | -0.027 | 79.899
4 | 0.673 | 0.00784 | -0.027 | 85.845
4.5 | 0.734 | 0.00813 | -0.028 | 90.197
5 | 0.794 | 0.00834 | -0.028 | 95.163
5.5 | 0.853 | 0.00868 | -0.029 | 98.274
6 | 0.902 | 0.00903 | -0.029 | 99.916
6.5 | 0.955 | 0.00949 | -0.03 | 100.666
7 | 1.007 | 0.01006 | -0.03 | 100.155
7.5 | 1.057 | 0.01108 | -0.031 | 95.345
8 | 1.102 | 0.01252 | -0.031 | 88.037
8.5 | 1.134 | 0.01881 | -0.031 | 60.295
9 | 1.178 | 0.01996 | -0.031 | 59.011
9.5 | 1.218 | 0.02133 | -0.032 | 57.129
10 | 1.257 | 0.02273 | -0.032 | 55.279
10.5 | 1.292 | 0.0242 | -0.033 | 53.394
11 | 1.321 | 0.02585 | -0.033 | 51.11
11.5 | 1.346 | 0.02772 | -0.034 | 48.552
12 | 1.367 | 0.02948 | -0.034 | 46.353
12.5 | 1.382 | 0.03176 | -0.034 | 43.524
13 | 1.393 | 0.03426 | -0.035 | 40.657
13.5 | 1.396 | 0.03706 | -0.035 | 37.685
14 | 1.393 | 0.04006 | -0.035 | 34.774
14.5 | 1.384 | 0.04323 | -0.036 | 32.006
15 | 1.366 | 0.04821 | -0.036 | 28.338
15.5 | 1.344 | 0.05342 | -0.036 | 25.154
16 | 1.316 | 0.05938 | -0.036 | 22.162
16.5 | 1.287 | 0.06472 | -0.036 | 19.885
17 | 1.246 | 0.07502 | -0.036 | 16.606
17.5 | 1.193 | 0.0913 | -0.035 | 13.071
18 | 1.103 | 0.13459 | -0.029 | 8.193
18.5 | 1.062 | 0.14994 | -0.027 | 7.081

## 36. Re 750k Mach 0.10 (2)
BIGFOIL.COM POLAR EXPORT
NACA63-316 a=0.0
NACA63-316 a=0.0 |  |  |  | Cl Max: | 1.2781 | at alpha= | 16.5 | deg
XFOIL ncrit=9 |  |  |  | L/D Max: | 104.586 | at alpha= | 6.5 | deg
Re: | 750000 |  |  | Cd Min: | 0.22362 | at alpha= | -20 | deg
Mach: | 0.1 |  |  | Cl=0 at alpha= | -1.4915 | deg
|  |  |  | @ Cl=0.1, Cd= | 0.0071329
|  |  |  | @ Cl=0.4, Cd= | 0.0073404
|  |  |  | @ Cl=0.6, Cd= | 0.0076442
alpha (deg) | Cl | Cd | Cm | Cl/Cd
-20 | -0.6909 | 0.22362 | 0.0477 | -3.0896
-19.5 | -0.678 | 0.21478 | 0.0429 | -3.1567
-18.5 | -0.9623 | 0.11251 | -0.0106 | -8.553
-18 | -1.0191 | 0.09231 | -0.0238 | -11.04
-17.5 | -1.0416 | 0.08026 | -0.0313 | -12.9778
-17 | -1.0558 | 0.07041 | -0.0372 | -14.995
-16.5 | -1.0603 | 0.06273 | -0.0415 | -16.9026
-16 | -1.0653 | 0.05567 | -0.045 | -19.136
-15.5 | -1.0685 | 0.04951 | -0.0475 | -21.5815
-15 | -1.0685 | 0.04419 | -0.0489 | -24.1797
-14.5 | -1.0644 | 0.0397 | -0.0494 | -26.8111
-14 | -1.0617 | 0.03503 | -0.0489 | -30.3083
-13.5 | -1.0455 | 0.03193 | -0.0481 | -32.7435
-13 | -1.0248 | 0.02943 | -0.0471 | -34.8216
-12.5 | -0.9954 | 0.02744 | -0.047 | -36.2755
-12 | -0.9789 | 0.02613 | -0.0432 | -37.4627
-11.5 | -0.9592 | 0.02495 | -0.0392 | -38.4449
-11 | -0.9304 | 0.02217 | -0.0366 | -41.9666
-10.5 | -0.9018 | 0.02087 | -0.0333 | -43.2103
-10 | -0.865 | 0.01959 | -0.031 | -44.1552
-9.5 | -0.825 | 0.01838 | -0.0291 | -44.8857
-9 | -0.7824 | 0.01728 | -0.0275 | -45.2778
-8.5 | -0.7402 | 0.01605 | -0.0258 | -46.1184
-8 | -0.6974 | 0.01484 | -0.0242 | -46.9946
-7.5 | -0.649 | 0.01402 | -0.0233 | -46.291
-7 | -0.5981 | 0.01333 | -0.0227 | -44.8687
-6.5 | -0.549 | 0.01241 | -0.022 | -44.2385
-6 | -0.4956 | 0.0119 | -0.0217 | -41.6471
-5.5 | -0.4425 | 0.01122 | -0.0214 | -39.4385
-5 | -0.3894 | 0.01052 | -0.0212 | -37.0152
-4 | -0.2893 | 0.00805 | -0.0208 | -35.9379
-3.5 | -0.2344 | 0.00749 | -0.0209 | -31.2951
-3 | -0.1764 | 0.00731 | -0.0213 | -24.1313
-2.5 | -0.1179 | 0.00722 | -0.0218 | -16.3296
-2 | -0.0596 | 0.00718 | -0.0222 | -8.3008
-1.5 | -0.001 | 0.00714 | -0.0226 | -0.14006
-1 | 0.0579 | 0.00714 | -0.0232 | 8.1092
-0.5 | 0.1169 | 0.00713 | -0.0237 | 16.3955
0 | 0.176 | 0.00714 | -0.0243 | 24.6499
0.5 | 0.2348 | 0.00721 | -0.0249 | 32.5659
1 | 0.294 | 0.00723 | -0.0255 | 40.6639
1.5 | 0.3527 | 0.0073 | -0.0261 | 48.3151
2 | 0.4112 | 0.00735 | -0.0266 | 55.9456
2.5 | 0.4698 | 0.00741 | -0.0271 | 63.4008
3 | 0.5279 | 0.00753 | -0.0276 | 70.1062
3.5 | 0.586 | 0.00762 | -0.0281 | 76.9029
4 | 0.6438 | 0.00772 | -0.0285 | 83.3938
4.5 | 0.7011 | 0.00786 | -0.0288 | 89.1985
5 | 0.7579 | 0.00801 | -0.0291 | 94.6192
5.5 | 0.8141 | 0.0082 | -0.0293 | 99.2805
6 | 0.8691 | 0.00844 | -0.0293 | 102.9739
6.5 | 0.9214 | 0.00881 | -0.0289 | 104.5857
7 | 0.9705 | 0.00937 | -0.028 | 103.5752
8 | 1.0483 | 0.01122 | -0.0231 | 93.4314
8.5 | 1.0931 | 0.01256 | -0.0227 | 87.0303
9 | 1.1245 | 0.01397 | -0.0201 | 80.4939
9.5 | 1.1422 | 0.01544 | -0.0153 | 73.9767
10 | 1.1568 | 0.01733 | -0.0111 | 66.7513
10.5 | 1.1691 | 0.01973 | -0.0075 | 59.2549
11 | 1.1829 | 0.02235 | -0.0047 | 52.9262
11.5 | 1.1968 | 0.02521 | -0.0024 | 47.4732
12 | 1.2137 | 0.02803 | -0.0007 | 43.3
12.5 | 1.2242 | 0.03151 | 0.0009 | 38.8512
13 | 1.239 | 0.0348 | 0.002 | 35.6034
13.5 | 1.2425 | 0.03931 | 0.0029 | 31.6077
14 | 1.2535 | 0.04342 | 0.0033 | 28.8692
14.5 | 1.2631 | 0.0479 | 0.0032 | 26.3695
15 | 1.2651 | 0.05345 | 0.0028 | 23.6688
15.5 | 1.2669 | 0.05927 | 0.0019 | 21.3751
16 | 1.273 | 0.06486 | 0.0007 | 19.6269
16.5 | 1.2781 | 0.0708 | -0.0009 | 18.0523
17 | 1.2739 | 0.07821 | -0.0032 | 16.2882
17.5 | 1.2668 | 0.08624 | -0.0059 | 14.6892
18 | 1.2681 | 0.09349 | -0.0088 | 13.564
18.5 | 1.2666 | 0.10136 | -0.0122 | 12.4961
19 | 1.264 | 0.10963 | -0.0161 | 11.5297
19.5 | 1.2568 | 0.11872 | -0.0206 | 10.5863
20 | 1.2479 | 0.12819 | -0.0255 | 9.7348

## 37. Re 750k Mach 0.25 (1)
BIGFOIL.COM POLAR EXPORT
NACA63-316 a=0.0
NACA63-316 a=0.0 |  |  |  | Cl Max: | 1.35 | at alpha= | 12.5 | deg
JavaFoil+Calcfoil stall+Eppler ext transition |  |  |  | L/D Max: | 98.677 | at alpha= | 5 | deg
Re: | 750000 |  |  | Cd Min: | 0.00713 | at alpha= | -1.5 | deg
Mach: | 0.25 |  |  | Cl=0 at alpha= | -1.4921 | deg
|  |  |  | @ Cl=0.1, Cd= | 0.0071659
|  |  |  | @ Cl=0.4, Cd= | 0.0073584
|  |  |  | @ Cl=0.6, Cd= | 0.0077711
alpha (deg) | Cl | Cd | Cm | Cl/Cd
-15.5 | -0.737 | 0.1342 | -0.003 | -5.49
-15 | -0.77 | 0.12427 | -0.003 | -6.199
-14.5 | -0.798 | 0.11564 | -0.003 | -6.903
-14 | -0.821 | 0.10689 | -0.004 | -7.679
-13.5 | -0.837 | 0.09959 | -0.004 | -8.402
-13 | -0.843 | 0.09205 | -0.004 | -9.154
-12.5 | -0.846 | 0.08551 | -0.004 | -9.895
-12 | -0.844 | 0.08118 | -0.005 | -10.394
-11.5 | -0.835 | 0.07564 | -0.005 | -11.043
-11 | -0.822 | 0.07033 | -0.006 | -11.69
-10.5 | -0.921 | 0.02503 | -0.01 | -36.808
-10 | -0.918 | 0.01946 | -0.011 | -47.171
-9.5 | -0.888 | 0.01776 | -0.012 | -49.975
-9 | -0.849 | 0.01646 | -0.012 | -51.59
-8.5 | -0.806 | 0.01551 | -0.013 | -51.994
-8 | -0.761 | 0.01459 | -0.013 | -52.154
-7.5 | -0.712 | 0.01378 | -0.014 | -51.708
-7 | -0.661 | 0.01316 | -0.015 | -50.249
-6.5 | -0.609 | 0.01206 | -0.015 | -50.48
-6 | -0.557 | 0.01189 | -0.016 | -46.8
-5.5 | -0.498 | 0.01136 | -0.016 | -43.785
-5 | -0.438 | 0.01107 | -0.017 | -39.541
-4.5 | -0.377 | 0.01073 | -0.018 | -35.094
-4 | -0.315 | 0.01033 | -0.018 | -30.5
-3.5 | -0.253 | 0.00733 | -0.019 | -34.509
-3 | -0.19 | 0.00725 | -0.019 | -26.231
-2.5 | -0.127 | 0.00719 | -0.02 | -17.706
-2 | -0.064 | 0.00717 | -0.021 | -8.954
-1.5 | -0.001 | 0.00713 | -0.021 | -0.136
-1 | 0.062 | 0.00716 | -0.022 | 8.717
-0.5 | 0.126 | 0.00717 | -0.022 | 17.547
0 | 0.189 | 0.00718 | -0.023 | 26.345
0.5 | 0.252 | 0.00722 | -0.024 | 34.888
1 | 0.315 | 0.00726 | -0.024 | 43.394
1.5 | 0.378 | 0.00732 | -0.025 | 51.669
2 | 0.441 | 0.00743 | -0.025 | 59.367
2.5 | 0.504 | 0.00754 | -0.026 | 66.822
3 | 0.567 | 0.00767 | -0.027 | 73.872
3.5 | 0.629 | 0.00786 | -0.027 | 80.075
4 | 0.691 | 0.0081 | -0.028 | 85.387
4.5 | 0.753 | 0.00836 | -0.029 | 90.123
5 | 0.81 | 0.00821 | -0.029 | 98.677
5.5 | 0.866 | 0.00901 | -0.029 | 96.19
6 | 0.922 | 0.0094 | -0.03 | 98.104
6.5 | 0.976 | 0.00996 | -0.03 | 97.962
7 | 1.028 | 0.0107 | -0.031 | 96.097
7.5 | 1.077 | 0.01212 | -0.031 | 88.839
8 | 1.122 | 0.01381 | -0.032 | 81.266
8.5 | 1.155 | 0.0201 | -0.032 | 57.44
9 | 1.196 | 0.02149 | -0.032 | 55.683
9.5 | 1.235 | 0.023 | -0.033 | 53.698
10 | 1.27 | 0.02464 | -0.033 | 51.542
10.5 | 1.301 | 0.02642 | -0.033 | 49.234
11 | 1.323 | 0.02836 | -0.034 | 46.642
11.5 | 1.339 | 0.03041 | -0.034 | 44.05
12 | 1.348 | 0.03284 | -0.035 | 41.06
12.5 | 1.35 | 0.03568 | -0.035 | 37.839
13 | 1.344 | 0.0391 | -0.035 | 34.375
13.5 | 1.326 | 0.04286 | -0.036 | 30.945
14 | 1.295 | 0.04761 | -0.036 | 27.213
14.5 | 1.252 | 0.05441 | -0.036 | 23.011
15 | 1.183 | 0.06902 | -0.035 | 17.144
15.5 | 1.096 | 0.09191 | -0.032 | 11.929
16 | 0.995 | 0.12899 | -0.024 | 7.71
16.5 | 0.93 | 0.14171 | -0.021 | 6.564
17 | 0.867 | 0.15395 | -0.02 | 5.632
17.5 | 0.8 | 0.16339 | -0.02 | 4.898

## 38. Re 750k Mach 0.25 (2)
BIGFOIL.COM POLAR EXPORT
NACA63-316 a=0.0
NACA63-316 a=0.0 |  |  |  | Cl Max: | 1.2221 | at alpha= | 16 | deg
XFOIL ncrit=9 |  |  |  | L/D Max: | 103.319 | at alpha= | 6.5 | deg
Re: | 750000 |  |  | Cd Min: | 0.20557 | at alpha= | -18.5 | deg
Mach: | 0.25 |  |  | Cl=0 at alpha= | -1.4918 | deg
|  |  |  | @ Cl=0.1, Cd= | 0.007253
|  |  |  | @ Cl=0.4, Cd= | 0.0074619
|  |  |  | @ Cl=0.6, Cd= | 0.0078049
alpha (deg) | Cl | Cd | Cm | Cl/Cd
-18.5 | -0.6513 | 0.20557 | 0.0373 | -3.1683
-18 | -0.6363 | 0.1977 | 0.0329 | -3.2185
-17.5 | -0.6257 | 0.1883 | 0.0277 | -3.3229
-17 | -0.6074 | 0.18203 | 0.0237 | -3.3368
-16.5 | -0.6098 | 0.1683 | 0.0166 | -3.6233
-16 | -0.5882 | 0.16361 | 0.0134 | -3.5951
-15.5 | -0.8242 | 0.09304 | -0.0256 | -8.8586
-15 | -0.8809 | 0.07412 | -0.0386 | -11.8848
-14.5 | -0.9182 | 0.06118 | -0.0466 | -15.0082
-14 | -0.9437 | 0.0516 | -0.0515 | -18.2888
-13.5 | -0.9661 | 0.04345 | -0.0539 | -22.2348
-13 | -0.9638 | 0.0385 | -0.0546 | -25.0338
-12.5 | -0.9459 | 0.03449 | -0.0564 | -27.4253
-12 | -0.9396 | 0.03186 | -0.0532 | -29.4915
-11.5 | -0.9303 | 0.02926 | -0.0499 | -31.7943
-11 | -0.9152 | 0.02634 | -0.0464 | -34.7456
-10.5 | -0.8903 | 0.02365 | -0.0432 | -37.6448
-10 | -0.8629 | 0.0219 | -0.0395 | -39.4018
-9.5 | -0.8302 | 0.02035 | -0.036 | -40.7961
-9 | -0.7908 | 0.01886 | -0.0335 | -41.93
-8.5 | -0.7475 | 0.01762 | -0.0313 | -42.4234
-8 | -0.7085 | 0.01595 | -0.0288 | -44.4201
-7.5 | -0.6626 | 0.01486 | -0.027 | -44.5895
-7 | -0.613 | 0.01396 | -0.0257 | -43.9112
-6.5 | -0.5625 | 0.01303 | -0.0246 | -43.1696
-6 | -0.5097 | 0.01227 | -0.0238 | -41.5403
-5.5 | -0.4555 | 0.01157 | -0.0232 | -39.3691
-5 | -0.3997 | 0.01093 | -0.0229 | -36.5691
-4.5 | -0.3456 | 0.0101 | -0.0225 | -34.2178
-4 | -0.2952 | 0.00871 | -0.0221 | -33.8921
-3.5 | -0.2417 | 0.00765 | -0.0219 | -31.5948
-3 | -0.1823 | 0.00744 | -0.0222 | -24.5027
-2.5 | -0.1218 | 0.00732 | -0.0226 | -16.6393
-2 | -0.0612 | 0.00726 | -0.023 | -8.4298
-1.5 | -0.001 | 0.00727 | -0.0233 | -0.13755
-1 | 0.0602 | 0.00724 | -0.0239 | 8.3149
-0.5 | 0.1213 | 0.00726 | -0.0245 | 16.708
0 | 0.1825 | 0.00729 | -0.0251 | 25.0343
0.5 | 0.2435 | 0.00732 | -0.0257 | 33.265
1 | 0.304 | 0.00739 | -0.0262 | 41.1367
1.5 | 0.3651 | 0.00741 | -0.0268 | 49.2713
2 | 0.4256 | 0.0075 | -0.0273 | 56.7467
2.5 | 0.4861 | 0.00759 | -0.0278 | 64.0448
3 | 0.5467 | 0.00768 | -0.0283 | 71.1849
4 | 0.6662 | 0.00796 | -0.029 | 83.6935
4.5 | 0.7254 | 0.0081 | -0.0292 | 89.5556
5 | 0.7842 | 0.00827 | -0.0293 | 94.8247
5.5 | 0.8425 | 0.00846 | -0.0293 | 99.5863
6 | 0.8996 | 0.00873 | -0.0291 | 103.047
6.5 | 0.9526 | 0.00922 | -0.0283 | 103.3189
7 | 1.001 | 0.00994 | -0.0269 | 100.7042
7.5 | 1.0407 | 0.01099 | -0.0242 | 94.6952
8 | 1.0692 | 0.01219 | -0.0196 | 87.7112
8.5 | 1.1056 | 0.01379 | -0.0177 | 80.174
9 | 1.1192 | 0.0155 | -0.0123 | 72.2065
9.5 | 1.133 | 0.01773 | -0.0081 | 63.903
10 | 1.1449 | 0.02045 | -0.0046 | 55.9853
10.5 | 1.1562 | 0.02353 | -0.0017 | 49.1373
11 | 1.169 | 0.02675 | 0.0006 | 43.7009
11.5 | 1.1822 | 0.03016 | 0.0024 | 39.1976
12 | 1.1878 | 0.03438 | 0.0041 | 34.5492
12.5 | 1.2005 | 0.03824 | 0.0051 | 31.3938
13 | 1.2076 | 0.04289 | 0.0057 | 28.1557
13.5 | 1.2105 | 0.04827 | 0.0058 | 25.0777
14 | 1.2182 | 0.05344 | 0.0055 | 22.7957
14.5 | 1.2215 | 0.05934 | 0.0047 | 20.5848
15 | 1.2147 | 0.06669 | 0.0032 | 18.2141
15.5 | 1.2214 | 0.07276 | 0.0017 | 16.7867
16 | 1.2221 | 0.07987 | -0.0005 | 15.3011
16.5 | 1.2197 | 0.08766 | -0.0033 | 13.914
17 | 1.2121 | 0.09641 | -0.0067 | 12.5723
17.5 | 1.2096 | 0.10478 | -0.0103 | 11.5442
18 | 1.2051 | 0.11378 | -0.0145 | 10.5915
18.5 | 1.1998 | 0.12309 | -0.0194 | 9.7473
19 | 1.1921 | 0.13301 | -0.0249 | 8.9625
19.5 | 1.1822 | 0.14332 | -0.0308 | 8.2487
20 | 1.1727 | 0.15426 | -0.0377 | 7.6021

## 39. Re 750k Mach 0.50 (1)
BIGFOIL.COM POLAR EXPORT
NACA63-316 a=0.0
NACA63-316 a=0.0 |  |  |  | Cl Max: | 1.217 | at alpha= | 9 | deg
JavaFoil+Calcfoil stall+Eppler ext transition |  |  |  | L/D Max: | 87.559 | at alpha= | 5.5 | deg
Re: | 750000 |  |  | Cd Min: | 0.00748 | at alpha= | -1 | deg
Mach: | 0.5 |  |  | Cl=0 at alpha= | -1.493 | deg
|  |  |  | @ Cl=0.1, Cd= | 0.0074969
|  |  |  | @ Cl=0.4, Cd= | 0.0078286
|  |  |  | @ Cl=0.6, Cd= | 0.0084721
alpha (deg) | Cl | Cd | Cm | Cl/Cd
-20 | -1.035 | 0.2129 | -0.001 | -4.863
-19.5 | -1.006 | 0.20643 | -0.001 | -4.875
-19 | -0.978 | 0.20043 | -0.002 | -4.881
-18.5 | -0.951 | 0.19359 | -0.002 | -4.913
-18 | -0.924 | 0.19093 | -0.002 | -4.839
-17.5 | -0.897 | 0.18047 | -0.002 | -4.97
-17 | -0.868 | 0.1779 | -0.003 | -4.878
-16.5 | -0.84 | 0.16861 | -0.003 | -4.982
-16 | -0.813 | 0.16576 | -0.003 | -4.902
-15.5 | -0.785 | 0.15932 | -0.003 | -4.928
-15 | -0.757 | 0.15686 | -0.004 | -4.828
-14.5 | -0.728 | 0.14598 | -0.004 | -4.99
-14 | -0.701 | 0.1442 | -0.004 | -4.859
-13.5 | -0.673 | 0.14031 | -0.004 | -4.797
-13 | -0.646 | 0.1379 | -0.005 | -4.681
-12.5 | -0.617 | 0.13033 | -0.005 | -4.735
-12 | -0.589 | 0.12353 | -0.005 | -4.767
-11.5 | -0.561 | 0.12039 | -0.005 | -4.661
-11 | -0.533 | 0.11453 | -0.005 | -4.657
-10.5 | -0.506 | 0.10588 | -0.005 | -4.776
-10 | -0.477 | 0.10203 | -0.005 | -4.675
-9.5 | -0.449 | 0.09302 | -0.006 | -4.829
-9 | -0.51 | 0.07573 | -0.006 | -6.738
-8.5 | -0.627 | 0.05969 | -0.006 | -10.504
-8 | -0.632 | 0.05377 | -0.008 | -11.754
-7.5 | -0.726 | 0.01809 | -0.015 | -40.116
-7 | -0.692 | 0.01645 | -0.016 | -42.108
-6.5 | -0.647 | 0.01519 | -0.017 | -42.618
-6 | -0.595 | 0.01412 | -0.017 | -42.153
-5.5 | -0.538 | 0.01332 | -0.018 | -40.415
-5 | -0.477 | 0.01263 | -0.019 | -37.808
-4.5 | -0.414 | 0.01115 | -0.02 | -37.152
-4 | -0.351 | 0.01144 | -0.02 | -30.645
-3.5 | -0.282 | 0.01091 | -0.021 | -25.842
-3 | -0.212 | 0.00762 | -0.022 | -27.844
-2.5 | -0.142 | 0.00757 | -0.022 | -18.77
-2 | -0.072 | 0.00751 | -0.023 | -9.551
-1.5 | -0.001 | 0.00752 | -0.024 | -0.144
-1 | 0.07 | 0.00748 | -0.024 | 9.331
-0.5 | 0.141 | 0.00752 | -0.025 | 18.696
0 | 0.211 | 0.00758 | -0.026 | 27.897
0.5 | 0.281 | 0.00766 | -0.026 | 36.724
1 | 0.352 | 0.00776 | -0.027 | 45.33
1.5 | 0.422 | 0.00786 | -0.028 | 53.711
2 | 0.492 | 0.00804 | -0.028 | 61.272
2.5 | 0.563 | 0.00829 | -0.029 | 67.867
3 | 0.626 | 0.0086 | -0.03 | 72.773
3.5 | 0.692 | 0.00889 | -0.03 | 77.854
4 | 0.758 | 0.00925 | -0.031 | 81.942
4.5 | 0.823 | 0.00969 | -0.031 | 84.91
5 | 0.887 | 0.01018 | -0.032 | 87.105
5.5 | 0.948 | 0.01083 | -0.032 | 87.559
6 | 1.007 | 0.01163 | -0.033 | 86.573
6.5 | 1.061 | 0.01315 | -0.033 | 80.702
7 | 1.111 | 0.01518 | -0.034 | 73.157
7.5 | 1.145 | 0.02315 | -0.034 | 49.468
8 | 1.183 | 0.02523 | -0.034 | 46.877
8.5 | 1.208 | 0.02766 | -0.035 | 43.684
9 | 1.217 | 0.03039 | -0.035 | 40.036
9.5 | 1.193 | 0.03399 | -0.036 | 35.113
10 | 1.084 | 0.04072 | -0.035 | 26.63
10.5 | 0.666 | 0.09057 | -0.015 | 7.352
11 | 0.694 | 0.1071 | -0.016 | 6.476
11.5 | 0.721 | 0.11338 | -0.016 | 6.355
12 | 0.749 | 0.11665 | -0.018 | 6.42
12.5 | 0.776 | 0.12631 | -0.019 | 6.142
13 | 0.803 | 0.1336 | -0.019 | 6.012
13.5 | 0.831 | 0.13816 | -0.021 | 6.017
14 | 0.858 | 0.14321 | -0.021 | 5.994

## 40. Re 750k Mach 0.50 (2)
BIGFOIL.COM POLAR EXPORT
NACA63-316 a=0.0
NACA63-316 a=0.0 |  |  |  | Cl Max: | 1.0989 | at alpha= | 11.5 | deg
XFOIL ncrit=9 |  |  |  | L/D Max: | 98.3078 | at alpha= | 5.5 | deg
Re: | 750000 |  |  | Cd Min: | 0.25662 | at alpha= | -20 | deg
Mach: | 0.5 |  |  | Cl=0 at alpha= | -1.5072 | deg
|  |  |  | @ Cl=0.1, Cd= | 0.0078259
|  |  |  | @ Cl=0.4, Cd= | 0.0080822
|  |  |  | @ Cl=0.6, Cd= | 0.0084458
alpha (deg) | Cl | Cd | Cm | Cl/Cd
-20 | -0.7457 | 0.25662 | 0.0648 | -2.9059
-19.5 | -0.7256 | 0.24713 | 0.0588 | -2.9361
-19 | -0.702 | 0.23895 | 0.0542 | -2.9379
-18.5 | -0.6765 | 0.23249 | 0.05 | -2.9098
-18 | -0.659 | 0.22187 | 0.0431 | -2.9702
-17 | -0.6146 | 0.20518 | 0.0337 | -2.9954
-16.5 | -0.5962 | 0.19563 | 0.0282 | -3.0476
-16 | -0.5772 | 0.1866 | 0.0227 | -3.0932
-15.5 | -0.558 | 0.17787 | 0.0175 | -3.1371
-15 | -0.5447 | 0.1672 | 0.0113 | -3.2578
-14.5 | -0.5229 | 0.15981 | 0.0062 | -3.272
-14 | -0.5139 | 0.14983 | 0.001 | -3.4299
-13 | -0.5013 | 0.12977 | -0.0094 | -3.863
-12.5 | -0.4973 | 0.11945 | -0.015 | -4.1632
-12 | -0.5065 | 0.10659 | -0.0224 | -4.7519
-11.5 | -0.5301 | 0.09145 | -0.0316 | -5.7966
-11 | -0.5853 | 0.07063 | -0.0461 | -8.2868
-10.5 | -0.6265 | 0.05683 | -0.056 | -11.0241
-10 | -0.6623 | 0.04614 | -0.062 | -14.3541
-9.5 | -0.6893 | 0.03784 | -0.0642 | -18.2162
-9 | -0.7049 | 0.03136 | -0.0632 | -22.4777
-8.5 | -0.7022 | 0.02664 | -0.06 | -26.3589
-8 | -0.6871 | 0.02286 | -0.056 | -30.0569
-7.5 | -0.6572 | 0.02015 | -0.0516 | -32.6154
-7 | -0.6255 | 0.01804 | -0.0464 | -34.6729
-6.5 | -0.5895 | 0.0164 | -0.0413 | -35.9451
-6 | -0.5448 | 0.01494 | -0.0373 | -36.4659
-5.5 | -0.4969 | 0.01358 | -0.0339 | -36.5906
-5 | -0.4402 | 0.01263 | -0.0317 | -34.8535
-4.5 | -0.3803 | 0.01174 | -0.03 | -32.3935
-4 | -0.3195 | 0.01088 | -0.0287 | -29.3658
-3.5 | -0.2643 | 0.00943 | -0.0274 | -28.0276
-3 | -0.2073 | 0.00804 | -0.0265 | -25.7836
-2.5 | -0.1385 | 0.00787 | -0.0264 | -17.5985
-2 | -0.0687 | 0.00779 | -0.0266 | -8.819
-1.5 | 0.001 | 0.0078 | -0.0269 | 0.12821
-1 | 0.0708 | 0.00783 | -0.0273 | 9.0421
-0.5 | 0.1411 | 0.00782 | -0.0278 | 18.0435
0 | 0.2108 | 0.00787 | -0.0284 | 26.7853
0.5 | 0.2809 | 0.0079 | -0.0289 | 35.557
1 | 0.3507 | 0.00799 | -0.0295 | 43.8924
1.5 | 0.4202 | 0.00812 | -0.0299 | 51.7488
2 | 0.4902 | 0.0082 | -0.0304 | 59.7805
2.5 | 0.5595 | 0.00834 | -0.0306 | 67.0863
3 | 0.6284 | 0.00852 | -0.0307 | 73.7559
3.5 | 0.6977 | 0.00867 | -0.0307 | 80.4729
4 | 0.7663 | 0.00886 | -0.0304 | 86.4898
4.5 | 0.8337 | 0.00912 | -0.0298 | 91.4145
5 | 0.9003 | 0.00941 | -0.0289 | 95.6748
5.5 | 0.9644 | 0.00981 | -0.0275 | 98.3078
6 | 1.0216 | 0.01045 | -0.025 | 97.7608
6.5 | 1.0589 | 0.01168 | -0.0199 | 90.6592
7 | 1.0675 | 0.01336 | -0.0113 | 79.9027
7.5 | 1.0661 | 0.01595 | -0.0033 | 66.8401
8 | 1.0807 | 0.01947 | -0.0005 | 55.5059
8.5 | 1.0848 | 0.02358 | 0.0031 | 46.0051
9 | 1.0886 | 0.02798 | 0.0061 | 38.9064
9.5 | 1.0896 | 0.03287 | 0.0085 | 33.1488
10 | 1.0924 | 0.03802 | 0.0103 | 28.7322
10.5 | 1.0954 | 0.04361 | 0.0114 | 25.1181
11 | 1.0974 | 0.04966 | 0.0118 | 22.0983
11.5 | 1.0989 | 0.05613 | 0.0116 | 19.5778
12 | 1.0979 | 0.06321 | 0.0107 | 17.3691
12.5 | 1.0951 | 0.07082 | 0.0093 | 15.4631
13 | 1.0942 | 0.07866 | 0.0073 | 13.9105
13.5 | 1.0896 | 0.08732 | 0.0045 | 12.4782
14 | 1.0801 | 0.09702 | 0.0006 | 11.1328
14.5 | 1.0685 | 0.10759 | -0.0044 | 9.9312
15 | 1.0526 | 0.11934 | -0.0108 | 8.8202
15.5 | 1.0353 | 0.13188 | -0.0183 | 7.8503
16 | 1.0173 | 0.14509 | -0.0268 | 7.0115
16.5 | 0.992 | 0.16045 | -0.0371 | 6.1826

## 41. Re 1M Mach 0.00 (1)
BIGFOIL.COM POLAR EXPORT
NACA63-316 a=0.0
NACA63-316 a=0.0 |  |  |  | Cl Max: | 1.409 | at alpha= | 13.5 | deg
JavaFoil+Calcfoil stall+Eppler ext transition |  |  |  | L/D Max: | 107.737 | at alpha= | 6.5 | deg
Re: | 1000000 |  |  | Cd Min: | 0.00666 | at alpha= | -1.5 | deg
Mach: | 0 |  |  | Cl=0 at alpha= | -1.4918 | deg
|  |  |  | @ Cl=0.1, Cd= | 0.0066764
|  |  |  | @ Cl=0.4, Cd= | 0.0068157
|  |  |  | @ Cl=0.6, Cd= | 0.007155
alpha (deg) | Cl | Cd | Cm | Cl/Cd
-17.5 | -0.9 | 0.14166 | -0.002 | -6.353
-17 | -0.913 | 0.13512 | -0.002 | -6.754
-16.5 | -0.923 | 0.12693 | -0.003 | -7.272
-16 | -0.932 | 0.11817 | -0.003 | -7.889
-15.5 | -0.938 | 0.11173 | -0.003 | -8.394
-15 | -0.941 | 0.10438 | -0.004 | -9.017
-14.5 | -0.936 | 0.09913 | -0.004 | -9.438
-14 | -0.932 | 0.09317 | -0.004 | -10.001
-13.5 | -0.926 | 0.08683 | -0.004 | -10.669
-13 | -0.942 | 0.06782 | -0.006 | -13.897
-12.5 | -1.03 | 0.02756 | -0.008 | -37.371
-12 | -1.023 | 0.02352 | -0.008 | -43.488
-11.5 | -1.009 | 0.02048 | -0.009 | -49.284
-11 | -0.986 | 0.01879 | -0.01 | -52.467
-10.5 | -0.958 | 0.01735 | -0.01 | -55.183
-10 | -0.925 | 0.01624 | -0.011 | -56.943
-9.5 | -0.887 | 0.01507 | -0.011 | -58.87
-9 | -0.844 | 0.01436 | -0.012 | -58.739
-8.5 | -0.798 | 0.01359 | -0.012 | -58.753
-8 | -0.751 | 0.01287 | -0.013 | -58.348
-7.5 | -0.702 | 0.01174 | -0.014 | -59.834
-7 | -0.653 | 0.01169 | -0.014 | -55.876
-6.5 | -0.598 | 0.01125 | -0.015 | -53.136
-6 | -0.541 | 0.01084 | -0.015 | -49.907
-5.5 | -0.483 | 0.01044 | -0.016 | -46.249
-5 | -0.424 | 0.01013 | -0.017 | -41.899
-4.5 | -0.365 | 0.00989 | -0.017 | -36.937
-4 | -0.305 | 0.00956 | -0.018 | -31.948
-3.5 | -0.245 | 0.0068 | -0.018 | -36.012
-3 | -0.184 | 0.00673 | -0.019 | -27.354
-2.5 | -0.123 | 0.00671 | -0.019 | -18.368
-2 | -0.062 | 0.00667 | -0.02 | -9.317
-1.5 | -0.001 | 0.00666 | -0.021 | -0.14
-1 | 0.06 | 0.00667 | -0.021 | 9.06
-0.5 | 0.122 | 0.00668 | -0.022 | 18.237
0 | 0.183 | 0.00667 | -0.022 | 27.468
0.5 | 0.244 | 0.00669 | -0.023 | 36.444
1 | 0.305 | 0.00671 | -0.023 | 45.472
1.5 | 0.366 | 0.00676 | -0.024 | 54.139
2 | 0.427 | 0.00686 | -0.025 | 62.24
2.5 | 0.488 | 0.00699 | -0.025 | 69.857
3 | 0.549 | 0.00707 | -0.026 | 77.647
3.5 | 0.609 | 0.00717 | -0.026 | 84.949
4 | 0.67 | 0.00738 | -0.027 | 90.782
4.5 | 0.73 | 0.00754 | -0.028 | 96.794
5 | 0.79 | 0.00785 | -0.028 | 100.585
5.5 | 0.849 | 0.00806 | -0.029 | 105.261
6 | 0.907 | 0.00849 | -0.029 | 106.845
6.5 | 0.955 | 0.00887 | -0.03 | 107.737
7 | 1.006 | 0.0095 | -0.03 | 105.87
7.5 | 1.054 | 0.01065 | -0.031 | 98.971
8 | 1.1 | 0.01186 | -0.031 | 92.815
8.5 | 1.133 | 0.01749 | -0.031 | 64.786
9 | 1.177 | 0.01856 | -0.031 | 63.415
9.5 | 1.218 | 0.01984 | -0.032 | 61.405
10 | 1.257 | 0.02112 | -0.032 | 59.519
10.5 | 1.293 | 0.02246 | -0.033 | 57.547
11 | 1.323 | 0.02396 | -0.033 | 55.21
11.5 | 1.349 | 0.02559 | -0.034 | 52.731
12 | 1.372 | 0.02735 | -0.034 | 50.148
12.5 | 1.389 | 0.02927 | -0.034 | 47.46
13 | 1.403 | 0.03142 | -0.035 | 44.64
13.5 | 1.409 | 0.03397 | -0.035 | 41.467
14 | 1.408 | 0.03666 | -0.035 | 38.418
14.5 | 1.403 | 0.03953 | -0.036 | 35.492
15 | 1.392 | 0.04297 | -0.036 | 32.392
15.5 | 1.375 | 0.04726 | -0.036 | 29.093
16 | 1.353 | 0.05205 | -0.036 | 26.001
16.5 | 1.33 | 0.05619 | -0.037 | 23.677
17 | 1.3 | 0.06267 | -0.037 | 20.74
17.5 | 1.265 | 0.07065 | -0.037 | 17.9
18 | 1.229 | 0.07839 | -0.036 | 15.672
18.5 | 1.164 | 0.10426 | -0.034 | 11.16

## 42. Re 1M Mach 0.00 (2)
BIGFOIL.COM POLAR EXPORT
NACA63-316 a=0.0
NACA63-316 a=0.0 |  |  |  | Cl Max: | 1.3443 | at alpha= | 17 | deg
XFOIL ncrit=9 |  |  |  | L/D Max: | 111.385 | at alpha= | 6 | deg
Re: | 1000000 |  |  | Cd Min: | 0.11661 | at alpha= | -20 | deg
Mach: | 0 |  |  | Cl=0 at alpha= | -1.494 | deg
|  |  |  | @ Cl=0.1, Cd= | 0.0064386
|  |  |  | @ Cl=0.4, Cd= | 0.0066245
|  |  |  | @ Cl=0.6, Cd= | 0.0069175
alpha (deg) | Cl | Cd | Cm | Cl/Cd
-20 | -1.0721 | 0.11661 | -0.0061 | -9.1939
-19.5 | -1.1088 | 0.1006 | -0.0163 | -11.0219
-19 | -1.1312 | 0.08807 | -0.0241 | -12.8443
-18.5 | -1.1469 | 0.07744 | -0.0305 | -14.8102
-18 | -1.1592 | 0.06811 | -0.0356 | -17.0195
-17.5 | -1.1617 | 0.06072 | -0.0395 | -19.1321
-17 | -1.1624 | 0.05414 | -0.0425 | -21.4703
-16.5 | -1.1553 | 0.04893 | -0.0446 | -23.6113
-16 | -1.1622 | 0.04274 | -0.0459 | -27.1923
-15.5 | -1.156 | 0.03829 | -0.0464 | -30.1907
-15 | -1.1406 | 0.03496 | -0.0465 | -32.6259
-14.5 | -1.1228 | 0.03202 | -0.0462 | -35.0656
-14 | -1.0999 | 0.0297 | -0.0457 | -37.0337
-13.5 | -1.0784 | 0.02729 | -0.0446 | -39.5163
-13 | -1.0446 | 0.02548 | -0.0449 | -40.9969
-12.5 | -1.0334 | 0.02316 | -0.041 | -44.62
-12 | -1.0121 | 0.02161 | -0.0378 | -46.8348
-11.5 | -0.9848 | 0.02058 | -0.0348 | -47.8523
-11 | -0.958 | 0.01954 | -0.0312 | -49.0276
-10.5 | -0.9216 | 0.01852 | -0.0289 | -49.7624
-10 | -0.8807 | 0.0176 | -0.0272 | -50.0398
-9.5 | -0.8459 | 0.01597 | -0.0247 | -52.9681
-9 | -0.8025 | 0.01494 | -0.0234 | -53.7149
-8.5 | -0.7547 | 0.01418 | -0.0225 | -53.2228
-8 | -0.7053 | 0.01351 | -0.0219 | -52.2058
-7.5 | -0.6556 | 0.01275 | -0.0212 | -51.4196
-7 | -0.6054 | 0.01196 | -0.0207 | -50.6187
-6.5 | -0.552 | 0.01146 | -0.0205 | -48.1675
-6 | -0.4989 | 0.01087 | -0.0203 | -45.897
-5.5 | -0.4444 | 0.01037 | -0.0204 | -42.8544
-5 | -0.3901 | 0.00984 | -0.0204 | -39.6443
-4.5 | -0.3365 | 0.00914 | -0.0204 | -36.8162
-4 | -0.2851 | 0.00803 | -0.0204 | -35.5044
-3.5 | -0.2331 | 0.00701 | -0.0205 | -33.2525
-3 | -0.1758 | 0.00671 | -0.0209 | -26.1997
-2.5 | -0.1176 | 0.00659 | -0.0215 | -17.8452
-2 | -0.0593 | 0.00651 | -0.022 | -9.1091
-1.5 | -0.0007 | 0.00644 | -0.0225 | -0.1087
-1 | 0.0579 | 0.00646 | -0.0231 | 8.9628
-0.5 | 0.1169 | 0.00643 | -0.0237 | 18.1804
0 | 0.1758 | 0.00645 | -0.0244 | 27.2558
0.5 | 0.2347 | 0.00649 | -0.025 | 36.1633
1 | 0.2937 | 0.00653 | -0.0257 | 44.977
1.5 | 0.3521 | 0.0066 | -0.0263 | 53.3485
2 | 0.4108 | 0.00663 | -0.0269 | 61.9608
2.5 | 0.4692 | 0.0067 | -0.0275 | 70.0299
3.5 | 0.5855 | 0.00689 | -0.0286 | 84.9782
4 | 0.6434 | 0.007 | -0.0292 | 91.9143
5 | 0.7576 | 0.00731 | -0.03 | 103.6389
5.5 | 0.8139 | 0.0075 | -0.0303 | 108.52
6 | 0.8688 | 0.0078 | -0.0305 | 111.3846
6.5 | 0.921 | 0.0083 | -0.0303 | 110.9639
7 | 0.9702 | 0.00899 | -0.0297 | 107.9199
7.5 | 1.0143 | 0.00992 | -0.0284 | 102.248
8 | 1.0536 | 0.01098 | -0.0264 | 95.9563
8.5 | 1.0854 | 0.01198 | -0.0228 | 90.601
9.5 | 1.1567 | 0.01444 | -0.0189 | 80.1039
10 | 1.1706 | 0.016 | -0.0139 | 73.1625
10.5 | 1.1862 | 0.01795 | -0.0102 | 66.0836
11 | 1.2042 | 0.02007 | -0.0073 | 60
11.5 | 1.224 | 0.0223 | -0.005 | 54.8879
12 | 1.2436 | 0.02469 | -0.0031 | 50.3686
12.5 | 1.2584 | 0.02757 | -0.0013 | 45.6438
13 | 1.2756 | 0.03044 | 0.0001 | 41.9054
13.5 | 1.2908 | 0.03361 | 0.0012 | 38.4052
14 | 1.2941 | 0.038 | 0.0022 | 34.0553
14.5 | 1.3105 | 0.04144 | 0.0026 | 31.624
15 | 1.3219 | 0.04557 | 0.0027 | 29.0081
15.5 | 1.3279 | 0.05045 | 0.0024 | 26.3211
16 | 1.3273 | 0.05639 | 0.0016 | 23.5379
16.5 | 1.3367 | 0.0614 | 0.0006 | 21.7704
17 | 1.3443 | 0.06681 | -0.0007 | 20.1212
17.5 | 1.3431 | 0.07358 | -0.0027 | 18.2536
18 | 1.3318 | 0.08206 | -0.0056 | 16.2296
18.5 | 1.3283 | 0.08975 | -0.0085 | 14.8
19 | 1.3273 | 0.09732 | -0.0117 | 13.6385
19.5 | 1.32 | 0.10608 | -0.0157 | 12.4434
20 | 1.3157 | 0.11462 | -0.0199 | 11.4788

## 43. Re 1M Mach 0.10 (1)
BIGFOIL.COM POLAR EXPORT
NACA63-316 a=0.0
NACA63-316 a=0.0 |  |  |  | Cl Max: | 1.401 | at alpha= | 13.5 | deg
JavaFoil+Calcfoil stall+Eppler ext transition |  |  |  | L/D Max: | 107.391 | at alpha= | 6.5 | deg
Re: | 1000000 |  |  | Cd Min: | 0.00667 | at alpha= | -1.5 | deg
Mach: | 0.1 |  |  | Cl=0 at alpha= | -1.4919 | deg
|  |  |  | @ Cl=0.1, Cd= | 0.00668
|  |  |  | @ Cl=0.4, Cd= | 0.0068782
|  |  |  | @ Cl=0.6, Cd= | 0.0072066
alpha (deg) | Cl | Cd | Cm | Cl/Cd
-17 | -0.881 | 0.13731 | -0.002 | -6.419
-16.5 | -0.896 | 0.1297 | -0.002 | -6.905
-16 | -0.907 | 0.12219 | -0.003 | -7.424
-15.5 | -0.916 | 0.11387 | -0.003 | -8.048
-15 | -0.923 | 0.10646 | -0.003 | -8.67
-14.5 | -0.92 | 0.10059 | -0.003 | -9.143
-14 | -0.919 | 0.09517 | -0.004 | -9.653
-13.5 | -0.918 | 0.08781 | -0.004 | -10.45
-13 | -0.912 | 0.08063 | -0.005 | -11.313
-12.5 | -1.015 | 0.03035 | -0.008 | -33.448
-12 | -1.018 | 0.02417 | -0.008 | -42.116
-11.5 | -1.005 | 0.02109 | -0.009 | -47.654
-11 | -0.984 | 0.01917 | -0.01 | -51.316
-10.5 | -0.957 | 0.01763 | -0.01 | -54.298
-10 | -0.925 | 0.01648 | -0.011 | -56.154
-9.5 | -0.888 | 0.01525 | -0.011 | -58.239
-9 | -0.845 | 0.01451 | -0.012 | -58.259
-8.5 | -0.8 | 0.01372 | -0.012 | -58.302
-8 | -0.753 | 0.01297 | -0.013 | -58.044
-7.5 | -0.704 | 0.01134 | -0.014 | -62.092
-7 | -0.656 | 0.01173 | -0.014 | -55.925
-6.5 | -0.6 | 0.01129 | -0.015 | -53.164
-6 | -0.543 | 0.01085 | -0.015 | -50.059
-5.5 | -0.485 | 0.01048 | -0.016 | -46.293
-5 | -0.426 | 0.01015 | -0.017 | -42.014
-4.5 | -0.367 | 0.00993 | -0.017 | -36.937
-4 | -0.307 | 0.00962 | -0.018 | -31.881
-3.5 | -0.246 | 0.00681 | -0.018 | -36.165
-3 | -0.185 | 0.00674 | -0.019 | -27.457
-2.5 | -0.124 | 0.00672 | -0.019 | -18.437
-2 | -0.062 | 0.00668 | -0.02 | -9.353
-1.5 | -0.001 | 0.00667 | -0.021 | -0.141
-1 | 0.061 | 0.00668 | -0.021 | 9.096
-0.5 | 0.122 | 0.00668 | -0.022 | 18.31
0 | 0.184 | 0.0067 | -0.022 | 27.483
0.5 | 0.245 | 0.00673 | -0.023 | 36.446
1 | 0.307 | 0.00676 | -0.024 | 45.38
1.5 | 0.368 | 0.00681 | -0.024 | 54.001
2 | 0.429 | 0.00694 | -0.025 | 61.843
2.5 | 0.49 | 0.00699 | -0.025 | 70.182
3 | 0.551 | 0.00707 | -0.026 | 78
3.5 | 0.612 | 0.00724 | -0.027 | 84.615
4 | 0.673 | 0.0074 | -0.027 | 90.918
4.5 | 0.734 | 0.00757 | -0.028 | 96.891
5 | 0.794 | 0.00787 | -0.028 | 100.823
5.5 | 0.853 | 0.00815 | -0.029 | 104.615
6 | 0.911 | 0.00852 | -0.03 | 106.957
6.5 | 0.959 | 0.00893 | -0.03 | 107.391
7 | 1.01 | 0.00961 | -0.03 | 105.078
7.5 | 1.058 | 0.01082 | -0.031 | 97.749
8 | 1.104 | 0.01203 | -0.031 | 91.761
8.5 | 1.137 | 0.01771 | -0.031 | 64.191
9 | 1.181 | 0.0188 | -0.032 | 62.795
9.5 | 1.221 | 0.02008 | -0.032 | 60.817
10 | 1.26 | 0.02141 | -0.032 | 58.852
10.5 | 1.295 | 0.02279 | -0.033 | 56.835
11 | 1.325 | 0.02435 | -0.033 | 54.402
11.5 | 1.349 | 0.02604 | -0.034 | 51.832
12 | 1.37 | 0.02783 | -0.034 | 49.242
12.5 | 1.386 | 0.02982 | -0.034 | 46.474
13 | 1.397 | 0.03215 | -0.035 | 43.458
13.5 | 1.401 | 0.03471 | -0.035 | 40.355
14 | 1.397 | 0.03752 | -0.036 | 37.241
14.5 | 1.389 | 0.04035 | -0.036 | 34.419
15 | 1.372 | 0.04484 | -0.036 | 30.602
15.5 | 1.351 | 0.04939 | -0.036 | 27.355
16 | 1.325 | 0.05422 | -0.036 | 24.446
16.5 | 1.297 | 0.05872 | -0.037 | 22.09
17 | 1.261 | 0.06635 | -0.036 | 18.999
17.5 | 1.218 | 0.07614 | -0.036 | 15.998
18 | 1.151 | 0.10105 | -0.034 | 11.387
18.5 | 1.086 | 0.12858 | -0.031 | 8.446

## 44. Re 1M Mach 0.10 (2)
BIGFOIL.COM POLAR EXPORT
NACA63-316 a=0.0
NACA63-316 a=0.0 |  |  |  | Cl Max: | 1.3324 | at alpha= | 17 | deg
XFOIL ncrit=9 |  |  |  | L/D Max: | 111.376 | at alpha= | 6 | deg
Re: | 1000000 |  |  | Cd Min: | 0.12017 | at alpha= | 20 | deg
Mach: | 0.1 |  |  | Cl=0 at alpha= | -1.4949 | deg
|  |  |  | @ Cl=0.1, Cd= | 0.006456
|  |  |  | @ Cl=0.4, Cd= | 0.0066486
|  |  |  | @ Cl=0.6, Cd= | 0.0069421
alpha (deg) | Cl | Cd | Cm | Cl/Cd
-19.5 | -1.0327 | 0.11794 | -0.0061 | -8.7561
-19 | -1.075 | 0.10061 | -0.0172 | -10.6848
-18.5 | -1.1026 | 0.08702 | -0.0258 | -12.6707
-18 | -1.1235 | 0.07553 | -0.0326 | -14.8749
-17.5 | -1.1315 | 0.06679 | -0.0376 | -16.9412
-17 | -1.1385 | 0.05886 | -0.0416 | -19.3425
-16.5 | -1.1368 | 0.0526 | -0.0444 | -21.6122
-16 | -1.1317 | 0.04725 | -0.0464 | -23.9513
-15.5 | -1.1417 | 0.04084 | -0.0474 | -27.9554
-15 | -1.1301 | 0.03696 | -0.0478 | -30.5763
-14.5 | -1.1141 | 0.0337 | -0.0477 | -33.0593
-14 | -1.0925 | 0.03115 | -0.0474 | -35.0722
-13.5 | -1.0729 | 0.02845 | -0.0464 | -37.7118
-13 | -1.04 | 0.02636 | -0.0469 | -39.4537
-12.5 | -1.0259 | 0.02427 | -0.0433 | -42.2703
-12 | -1.008 | 0.02228 | -0.04 | -45.2424
-11.5 | -0.9809 | 0.02114 | -0.0371 | -46.4002
-11 | -0.9549 | 0.01997 | -0.0335 | -47.8167
-10.5 | -0.9223 | 0.01891 | -0.0304 | -48.7731
-10 | -0.8827 | 0.01789 | -0.0285 | -49.3404
-9 | -0.8053 | 0.01516 | -0.0243 | -53.1201
-8.5 | -0.7579 | 0.01436 | -0.0233 | -52.7786
-8 | -0.7086 | 0.01365 | -0.0225 | -51.9121
-7.5 | -0.6578 | 0.01299 | -0.0219 | -50.639
-7 | -0.6086 | 0.01205 | -0.0211 | -50.5062
-6.5 | -0.5551 | 0.01153 | -0.0209 | -48.144
-6 | -0.5017 | 0.01094 | -0.0207 | -45.8592
-5.5 | -0.4468 | 0.01044 | -0.0207 | -42.7969
-5 | -0.392 | 0.00992 | -0.0207 | -39.5161
-4.5 | -0.3382 | 0.00922 | -0.0207 | -36.6811
-4 | -0.2863 | 0.00813 | -0.0207 | -35.2153
-3.5 | -0.2344 | 0.00704 | -0.0207 | -33.2955
-3 | -0.1769 | 0.00674 | -0.0211 | -26.2463
-2.5 | -0.1182 | 0.00661 | -0.0216 | -17.882
-1.5 | -0.0006 | 0.00646 | -0.0227 | -0.092879
-1 | 0.0583 | 0.00647 | -0.0232 | 9.0108
-0.5 | 0.1177 | 0.00645 | -0.0239 | 18.2481
0 | 0.177 | 0.00647 | -0.0245 | 27.357
0.5 | 0.2361 | 0.00652 | -0.0251 | 36.2117
1.5 | 0.3544 | 0.00661 | -0.0264 | 53.6157
2 | 0.4134 | 0.00666 | -0.027 | 62.0721
2.5 | 0.4723 | 0.00672 | -0.0276 | 70.2827
3 | 0.5307 | 0.00684 | -0.0282 | 77.5877
3.5 | 0.5893 | 0.00692 | -0.0287 | 85.159
4 | 0.6475 | 0.00704 | -0.0293 | 91.9744
4.5 | 0.7052 | 0.00718 | -0.0297 | 98.2173
5 | 0.7625 | 0.00735 | -0.0301 | 103.7415
5.5 | 0.8191 | 0.00755 | -0.0304 | 108.4901
6 | 0.8743 | 0.00785 | -0.0305 | 111.3758
6.5 | 0.9268 | 0.00836 | -0.0302 | 110.8612
7 | 0.9757 | 0.0091 | -0.0295 | 107.2198
7.5 | 1.0197 | 0.01005 | -0.0281 | 101.4627
8 | 1.0587 | 0.01112 | -0.0259 | 95.2068
8.5 | 1.0894 | 0.01215 | -0.0221 | 89.6626
9 | 1.132 | 0.01339 | -0.0214 | 84.5407
9.5 | 1.155 | 0.01469 | -0.0172 | 78.6249
10 | 1.1693 | 0.0164 | -0.0125 | 71.2988
10.5 | 1.1844 | 0.01851 | -0.0089 | 63.987
11 | 1.2032 | 0.02068 | -0.0061 | 58.1818
11.5 | 1.2206 | 0.02316 | -0.0038 | 52.7029
12 | 1.2411 | 0.02559 | -0.002 | 48.4994
12.5 | 1.2529 | 0.02881 | -0.0001 | 43.4884
13 | 1.2716 | 0.03164 | 0.0011 | 40.1896
13.5 | 1.2853 | 0.03505 | 0.0022 | 36.6705
14 | 1.2899 | 0.03948 | 0.003 | 32.6722
14.5 | 1.3043 | 0.04326 | 0.0033 | 30.1503
15 | 1.3144 | 0.04766 | 0.0033 | 27.5787
15.5 | 1.3161 | 0.0532 | 0.0028 | 24.7387
16 | 1.3196 | 0.05884 | 0.0019 | 22.4269
16.5 | 1.3266 | 0.06431 | 0.0007 | 20.6282
17 | 1.3324 | 0.07013 | -0.0009 | 18.999
17.5 | 1.3283 | 0.07749 | -0.0032 | 17.1416
18 | 1.3129 | 0.08677 | -0.0065 | 15.1308
18.5 | 1.3143 | 0.09399 | -0.0095 | 13.9834
19 | 1.3113 | 0.10206 | -0.013 | 12.8483
19.5 | 1.3031 | 0.11119 | -0.0173 | 11.7196
20 | 1.2973 | 0.12017 | -0.0219 | 10.7955

## 45. Re 1M Mach 0.25 (1)
BIGFOIL.COM POLAR EXPORT
NACA63-316 a=0.0
NACA63-316 a=0.0 |  |  |  | Cl Max: | 1.354 | at alpha= | 12.5 | deg
JavaFoil+Calcfoil stall+Eppler ext transition |  |  |  | L/D Max: | 109.608 | at alpha= | 5.5 | deg
Re: | 1000000 |  |  | Cd Min: | 0.00672 | at alpha= | -1 | deg
Mach: | 0.25 |  |  | Cl=0 at alpha= | -1.4921 | deg
|  |  |  | @ Cl=0.1, Cd= | 0.0067497
|  |  |  | @ Cl=0.4, Cd= | 0.0069344
|  |  |  | @ Cl=0.6, Cd= | 0.0072939
alpha (deg) | Cl | Cd | Cm | Cl/Cd
-16 | -0.699 | 0.14009 | -0.003 | -4.987
-15.5 | -0.737 | 0.13011 | -0.003 | -5.668
-15 | -0.771 | 0.12118 | -0.003 | -6.363
-14.5 | -0.799 | 0.11417 | -0.003 | -6.998
-14 | -0.822 | 0.10467 | -0.004 | -7.85
-13.5 | -0.838 | 0.0969 | -0.004 | -8.653
-13 | -0.844 | 0.08989 | -0.004 | -9.385
-12.5 | -0.848 | 0.08356 | -0.005 | -10.153
-12 | -0.847 | 0.07784 | -0.005 | -10.885
-11.5 | -0.843 | 0.07062 | -0.006 | -11.942
-11 | -0.948 | 0.02484 | -0.01 | -38.16
-10.5 | -0.946 | 0.01976 | -0.01 | -47.896
-10 | -0.924 | 0.01794 | -0.011 | -51.476
-9.5 | -0.892 | 0.01654 | -0.012 | -53.907
-9 | -0.852 | 0.01539 | -0.012 | -55.382
-8.5 | -0.809 | 0.01451 | -0.013 | -55.746
-8 | -0.763 | 0.01369 | -0.013 | -55.746
-7.5 | -0.715 | 0.01295 | -0.014 | -55.197
-7 | -0.664 | 0.01136 | -0.015 | -58.43
-6.5 | -0.614 | 0.01168 | -0.015 | -52.626
-6 | -0.557 | 0.0112 | -0.016 | -49.709
-5.5 | -0.498 | 0.01079 | -0.016 | -46.118
-5 | -0.438 | 0.01044 | -0.017 | -41.896
-4.5 | -0.377 | 0.0101 | -0.018 | -37.292
-4 | -0.315 | 0.00979 | -0.018 | -32.183
-3.5 | -0.253 | 0.00687 | -0.019 | -36.804
-3 | -0.19 | 0.00684 | -0.019 | -27.819
-2.5 | -0.127 | 0.00677 | -0.02 | -18.793
-2 | -0.064 | 0.00676 | -0.021 | -9.496
-1.5 | -0.001 | 0.00673 | -0.021 | -0.144
-1 | 0.062 | 0.00672 | -0.022 | 9.289
-0.5 | 0.126 | 0.00677 | -0.022 | 18.585
0 | 0.189 | 0.00679 | -0.023 | 27.87
0.5 | 0.252 | 0.00681 | -0.024 | 36.994
1 | 0.315 | 0.00684 | -0.024 | 46.058
1.5 | 0.378 | 0.00691 | -0.025 | 54.721
2 | 0.441 | 0.00698 | -0.025 | 63.204
2.5 | 0.504 | 0.00711 | -0.026 | 70.888
3 | 0.567 | 0.00723 | -0.027 | 78.33
3.5 | 0.629 | 0.00735 | -0.027 | 85.564
4 | 0.691 | 0.00761 | -0.028 | 90.876
4.5 | 0.753 | 0.00782 | -0.029 | 96.395
5 | 0.815 | 0.00811 | -0.029 | 100.52
5.5 | 0.871 | 0.00795 | -0.03 | 109.608
6 | 0.925 | 0.00886 | -0.03 | 104.437
6.5 | 0.979 | 0.00941 | -0.03 | 104.03
7 | 1.03 | 0.01042 | -0.031 | 98.857
7.5 | 1.079 | 0.01166 | -0.031 | 92.498
8 | 1.124 | 0.01321 | -0.032 | 85.142
8.5 | 1.157 | 0.01894 | -0.032 | 61.114
9 | 1.199 | 0.02025 | -0.032 | 59.243
9.5 | 1.238 | 0.02168 | -0.033 | 57.116
10 | 1.273 | 0.02322 | -0.033 | 54.836
10.5 | 1.304 | 0.02486 | -0.034 | 52.445
11 | 1.326 | 0.02673 | -0.034 | 49.619
11.5 | 1.343 | 0.02867 | -0.034 | 46.827
12 | 1.352 | 0.031 | -0.035 | 43.611
12.5 | 1.354 | 0.03355 | -0.035 | 40.357
13 | 1.348 | 0.03666 | -0.035 | 36.774
13.5 | 1.331 | 0.04009 | -0.036 | 33.202
14 | 1.301 | 0.04426 | -0.036 | 29.402
14.5 | 1.261 | 0.04985 | -0.036 | 25.287
15 | 1.205 | 0.05829 | -0.036 | 20.68
15.5 | 1.143 | 0.06775 | -0.035 | 16.877
16 | 1.015 | 0.11335 | -0.029 | 8.956
16.5 | 0.938 | 0.13427 | -0.025 | 6.984
17 | 0.87 | 0.14735 | -0.023 | 5.907
17.5 | 0.802 | 0.1588 | -0.022 | 5.052

## 46. Re 1M Mach 0.25 (2)
BIGFOIL.COM POLAR EXPORT
NACA63-316 a=0.0
NACA63-316 a=0.0 |  |  |  | Cl Max: | 1.2672 | at alpha= | 15 | deg
XFOIL ncrit=9 |  |  |  | L/D Max: | 110.895 | at alpha= | 6 | deg
Re: | 1000000 |  |  | Cd Min: | 0.2162 | at alpha= | -19.5 | deg
Mach: | 0.25 |  |  | Cl=0 at alpha= | -1.4967 | deg
|  |  |  | @ Cl=0.1, Cd= | 0.0065692
|  |  |  | @ Cl=0.4, Cd= | 0.0067542
|  |  |  | @ Cl=0.6, Cd= | 0.0070699
alpha (deg) | Cl | Cd | Cm | Cl/Cd
-19.5 | -0.6924 | 0.2162 | 0.0461 | -3.2026
-19 | -0.6739 | 0.21017 | 0.0419 | -3.2065
-18.5 | -0.6544 | 0.20438 | 0.0377 | -3.2019
-18 | -0.6572 | 0.18944 | 0.0305 | -3.4692
-17.5 | -0.6369 | 0.18412 | 0.0267 | -3.4592
-17 | -0.848 | 0.1184 | -0.0087 | -7.1622
-16.5 | -0.9249 | 0.0935 | -0.025 | -9.892
-16 | -0.9662 | 0.07747 | -0.0356 | -12.4719
-15.5 | -0.9906 | 0.06571 | -0.0429 | -15.0753
-15 | -1.0203 | 0.05478 | -0.0487 | -18.6254
-14.5 | -1.0284 | 0.04759 | -0.0516 | -21.6096
-14 | -1.0179 | 0.04294 | -0.0531 | -23.7052
-13.5 | -1.0141 | 0.03793 | -0.0539 | -26.7361
-13 | -0.9991 | 0.03349 | -0.0553 | -29.8328
-12.5 | -0.9887 | 0.03041 | -0.0531 | -32.5123
-12 | -0.9795 | 0.02711 | -0.0503 | -36.1306
-11.5 | -0.9588 | 0.02503 | -0.0477 | -38.306
-11 | -0.9348 | 0.02317 | -0.0447 | -40.3453
-10.5 | -0.9091 | 0.02136 | -0.0411 | -42.5609
-10 | -0.8823 | 0.01981 | -0.037 | -44.5381
-9.5 | -0.8474 | 0.01856 | -0.0337 | -45.6573
-9 | -0.8153 | 0.01663 | -0.0303 | -49.0259
-8.5 | -0.7722 | 0.01546 | -0.0282 | -49.9483
-8 | -0.724 | 0.01454 | -0.0266 | -49.7937
-7.5 | -0.6741 | 0.01369 | -0.0253 | -49.2403
-7 | -0.6248 | 0.01269 | -0.024 | -49.2356
-6.5 | -0.5713 | 0.01196 | -0.0232 | -47.7676
-6 | -0.5153 | 0.01145 | -0.0228 | -45.0044
-5.5 | -0.4602 | 0.01079 | -0.0224 | -42.6506
-5 | -0.4033 | 0.01024 | -0.0222 | -39.3848
-4.5 | -0.3473 | 0.00958 | -0.022 | -36.2526
-4 | -0.2929 | 0.00867 | -0.0219 | -33.7832
-3.5 | -0.2413 | 0.00726 | -0.0217 | -33.2369
-3 | -0.1826 | 0.00687 | -0.0219 | -26.5793
-2.5 | -0.1219 | 0.00673 | -0.0224 | -18.1129
-2 | -0.061 | 0.00664 | -0.0229 | -9.1867
-1.5 | -0.0004 | 0.0066 | -0.0234 | -0.060606
-1 | 0.0608 | 0.00655 | -0.024 | 9.2824
-0.5 | 0.122 | 0.00658 | -0.0246 | 18.541
0 | 0.1836 | 0.0066 | -0.0253 | 27.8182
0.5 | 0.2447 | 0.00662 | -0.0259 | 36.9637
1 | 0.3058 | 0.00667 | -0.0265 | 45.8471
1.5 | 0.367 | 0.0067 | -0.0272 | 54.7761
2 | 0.4279 | 0.0068 | -0.0278 | 62.9265
2.5 | 0.4889 | 0.00687 | -0.0284 | 71.1645
3 | 0.5498 | 0.00697 | -0.0289 | 78.8809
3.5 | 0.6101 | 0.00709 | -0.0294 | 86.0508
4 | 0.6701 | 0.00723 | -0.0298 | 92.6833
4.5 | 0.73 | 0.00738 | -0.0301 | 98.916
5 | 0.7894 | 0.00756 | -0.0304 | 104.418
5.5 | 0.8484 | 0.00778 | -0.0305 | 109.0488
6 | 0.9049 | 0.00816 | -0.0303 | 110.8946
6.5 | 0.9577 | 0.00879 | -0.0297 | 108.9534
7 | 1.0055 | 0.00969 | -0.0283 | 103.7668
7.5 | 1.0473 | 0.01082 | -0.0261 | 96.793
8 | 1.0808 | 0.01206 | -0.0225 | 89.6186
8.5 | 1.1035 | 0.01317 | -0.017 | 83.7889
9 | 1.1307 | 0.01473 | -0.0137 | 76.7617
9.5 | 1.1454 | 0.01676 | -0.0093 | 68.3413
10 | 1.1597 | 0.01923 | -0.0057 | 60.3068
10.5 | 1.1748 | 0.02194 | -0.0028 | 53.546
11 | 1.1928 | 0.02469 | -0.0004 | 48.3111
11.5 | 1.2086 | 0.02779 | 0.0016 | 43.4905
12 | 1.2223 | 0.03121 | 0.0033 | 39.1637
12.5 | 1.2326 | 0.0351 | 0.0047 | 35.1168
13 | 1.2461 | 0.03896 | 0.0056 | 31.9841
13.5 | 1.2487 | 0.04413 | 0.0061 | 28.2959
14 | 1.2585 | 0.04888 | 0.0061 | 25.7467
14.5 | 1.2658 | 0.05413 | 0.0058 | 23.3844
15 | 1.2672 | 0.0603 | 0.0048 | 21.0149
15.5 | 1.2647 | 0.06724 | 0.0033 | 18.8087
16 | 1.2668 | 0.07394 | 0.0015 | 17.1328
16.5 | 1.2668 | 0.08123 | -0.0009 | 15.5952
17 | 1.2614 | 0.08955 | -0.0041 | 14.086
17.5 | 1.2446 | 0.09978 | -0.0085 | 12.4734
18 | 1.2414 | 0.10841 | -0.0124 | 11.451
18.5 | 1.2349 | 0.11785 | -0.0171 | 10.4786
19 | 1.2269 | 0.12771 | -0.0224 | 9.6069
19.5 | 1.2171 | 0.13807 | -0.0282 | 8.8151
20 | 1.2048 | 0.1491 | -0.035 | 8.0805

## 47. Re 1M Mach 0.50 (1)
BIGFOIL.COM POLAR EXPORT
NACA63-316 a=0.0
NACA63-316 a=0.0 |  |  |  | Cl Max: | 1.219 | at alpha= | 9 | deg
JavaFoil+Calcfoil stall+Eppler ext transition |  |  |  | L/D Max: | 93.909 | at alpha= | 5.5 | deg
Re: | 1000000 |  |  | Cd Min: | 0.00702 | at alpha= | -1.5 | deg
Mach: | 0.5 |  |  | Cl=0 at alpha= | -1.493 | deg
|  |  |  | @ Cl=0.1, Cd= | 0.0070642
|  |  |  | @ Cl=0.4, Cd= | 0.0073629
|  |  |  | @ Cl=0.6, Cd= | 0.0078955
alpha (deg) | Cl | Cd | Cm | Cl/Cd
-20 | -1.035 | 0.20096 | -0.001 | -5.152
-19.5 | -1.007 | 0.19537 | -0.001 | -5.153
-19 | -0.978 | 0.18992 | -0.002 | -5.152
-18.5 | -0.951 | 0.18607 | -0.002 | -5.112
-18 | -0.924 | 0.1795 | -0.002 | -5.148
-17.5 | -0.897 | 0.1704 | -0.002 | -5.264
-17 | -0.868 | 0.16698 | -0.003 | -5.199
-16.5 | -0.84 | 0.16131 | -0.003 | -5.208
-16 | -0.813 | 0.1546 | -0.003 | -5.256
-15.5 | -0.785 | 0.14941 | -0.003 | -5.255
-15 | -0.758 | 0.14886 | -0.004 | -5.09
-14.5 | -0.728 | 0.13782 | -0.004 | -5.286
-14 | -0.701 | 0.13656 | -0.004 | -5.131
-13.5 | -0.673 | 0.13268 | -0.004 | -5.073
-13 | -0.646 | 0.13029 | -0.005 | -4.955
-12.5 | -0.617 | 0.1236 | -0.005 | -4.995
-12 | -0.589 | 0.1142 | -0.005 | -5.156
-11.5 | -0.561 | 0.11106 | -0.005 | -5.053
-11 | -0.533 | 0.10847 | -0.005 | -4.918
-10.5 | -0.506 | 0.10161 | -0.006 | -4.977
-10 | -0.477 | 0.09639 | -0.005 | -4.949
-9.5 | -0.449 | 0.08818 | -0.006 | -5.095
-9 | -0.51 | 0.07229 | -0.006 | -7.059
-8.5 | -0.628 | 0.05819 | -0.007 | -10.788
-8 | -0.64 | 0.04993 | -0.009 | -12.813
-7.5 | -0.73 | 0.01686 | -0.015 | -43.277
-7 | -0.695 | 0.01543 | -0.016 | -45.033
-6.5 | -0.649 | 0.01425 | -0.017 | -45.557
-6 | -0.597 | 0.01327 | -0.017 | -44.975
-5.5 | -0.54 | 0.01253 | -0.018 | -43.072
-5 | -0.479 | 0.01191 | -0.019 | -40.215
-4.5 | -0.418 | 0.01121 | -0.02 | -37.326
-4 | -0.351 | 0.01079 | -0.02 | -32.502
-3.5 | -0.282 | 0.0103 | -0.021 | -27.358
-3 | -0.212 | 0.00718 | -0.022 | -29.539
-2.5 | -0.142 | 0.0071 | -0.022 | -20.013
-2 | -0.072 | 0.00707 | -0.023 | -10.136
-1.5 | -0.001 | 0.00702 | -0.024 | -0.154
-1 | 0.07 | 0.00706 | -0.024 | 9.879
-0.5 | 0.141 | 0.00707 | -0.025 | 19.887
0 | 0.211 | 0.00713 | -0.026 | 29.647
0.5 | 0.281 | 0.00721 | -0.026 | 39.027
1 | 0.352 | 0.00726 | -0.027 | 48.494
1.5 | 0.422 | 0.00741 | -0.028 | 57.013
2 | 0.492 | 0.00749 | -0.028 | 65.727
2.5 | 0.563 | 0.00774 | -0.029 | 72.717
3 | 0.632 | 0.00803 | -0.03 | 78.806
3.5 | 0.695 | 0.00832 | -0.03 | 83.538
4 | 0.761 | 0.00865 | -0.031 | 88.036
4.5 | 0.826 | 0.00903 | -0.031 | 91.494
5 | 0.89 | 0.00952 | -0.032 | 93.509
5.5 | 0.951 | 0.01013 | -0.032 | 93.909
6 | 1.009 | 0.01106 | -0.033 | 91.274
6.5 | 1.062 | 0.01277 | -0.033 | 83.222
7 | 1.113 | 0.01457 | -0.034 | 76.336
7.5 | 1.148 | 0.02187 | -0.034 | 52.467
8 | 1.186 | 0.02383 | -0.034 | 49.744
8.5 | 1.211 | 0.02612 | -0.035 | 46.365
9 | 1.219 | 0.02876 | -0.035 | 42.405
9.5 | 1.196 | 0.03206 | -0.036 | 37.315
10 | 1.091 | 0.03781 | -0.036 | 28.866
10.5 | 0.666 | 0.0858 | -0.015 | 7.764
11 | 0.694 | 0.10035 | -0.016 | 6.912
11.5 | 0.721 | 0.10649 | -0.016 | 6.768
12 | 0.749 | 0.11107 | -0.018 | 6.743
12.5 | 0.776 | 0.119 | -0.019 | 6.52
13 | 0.803 | 0.12593 | -0.02 | 6.381
13.5 | 0.831 | 0.1284 | -0.021 | 6.474
14 | 0.858 | 0.13399 | -0.022 | 6.407

## 48. Re 1M Mach 0.50 (2)
BIGFOIL.COM POLAR EXPORT
NACA63-316 a=0.0
NACA63-316 a=0.0 |  |  |  | Cl Max: | 1.1296 | at alpha= | 12 | deg
XFOIL ncrit=9 |  |  |  | L/D Max: | 107.203 | at alpha= | 5.5 | deg
Re: | 1000000 |  |  | Cd Min: | 0.25565 | at alpha= | -20 | deg
Mach: | 0.5 |  |  | Cl=0 at alpha= | -1.51 | deg
|  |  |  | @ Cl=0.1, Cd= | 0.007046
|  |  |  | @ Cl=0.4, Cd= | 0.0072702
|  |  |  | @ Cl=0.6, Cd= | 0.0076035
alpha (deg) | Cl | Cd | Cm | Cl/Cd
-20 | -0.7471 | 0.25565 | 0.0652 | -2.9224
-19.5 | -0.7255 | 0.24666 | 0.0598 | -2.9413
-19 | -0.7021 | 0.23932 | 0.0553 | -2.9337
-18.5 | -0.6814 | 0.23002 | 0.0498 | -2.9624
-18 | -0.6599 | 0.22137 | 0.0445 | -2.981
-17.5 | -0.6411 | 0.21155 | 0.0388 | -3.0305
-17 | -0.6273 | 0.19986 | 0.0324 | -3.1387
-16.5 | -0.6035 | 0.19303 | 0.0278 | -3.1265
-15.5 | -0.5671 | 0.17498 | 0.017 | -3.2409
-15 | -0.5552 | 0.1627 | 0.0089 | -3.4124
-14.5 | -0.5397 | 0.15672 | 0.0067 | -3.4437
-14 | -0.529 | 0.14728 | 0.0018 | -3.5918
-13.5 | -0.5302 | 0.13468 | -0.0052 | -3.9367
-13 | -0.5158 | 0.12684 | -0.0097 | -4.0665
-12.5 | -0.5172 | 0.11533 | -0.0163 | -4.4845
-12 | -0.5394 | 0.10001 | -0.0256 | -5.3935
-11.5 | -0.6017 | 0.07768 | -0.0402 | -7.7459
-11 | -0.6482 | 0.06146 | -0.0523 | -10.5467
-10.5 | -0.6848 | 0.04966 | -0.0598 | -13.7898
-10 | -0.7137 | 0.04063 | -0.0637 | -17.5658
-9.5 | -0.7297 | 0.03383 | -0.0644 | -21.5696
-9 | -0.7352 | 0.02844 | -0.0625 | -25.8509
-8.5 | -0.7273 | 0.02424 | -0.059 | -30.0041
-8 | -0.7058 | 0.02099 | -0.0546 | -33.6255
-7.5 | -0.6768 | 0.01849 | -0.0497 | -36.6036
-7 | -0.6489 | 0.01663 | -0.0436 | -39.0198
-6.5 | -0.6114 | 0.01493 | -0.0387 | -40.9511
-6 | -0.5641 | 0.01355 | -0.035 | -41.631
-5.5 | -0.5079 | 0.01256 | -0.0325 | -40.4379
-5 | -0.4494 | 0.01162 | -0.0304 | -38.6747
-4.5 | -0.3862 | 0.0109 | -0.0291 | -35.4312
-4 | -0.3226 | 0.01023 | -0.0281 | -31.5347
-3.5 | -0.2618 | 0.00923 | -0.0272 | -28.364
-3 | -0.2069 | 0.00752 | -0.0262 | -27.5133
-2.5 | -0.1387 | 0.00722 | -0.0262 | -19.2105
-2 | -0.0686 | 0.00708 | -0.0265 | -9.6893
-1.5 | 0.0014 | 0.00703 | -0.0269 | 0.19915
-1 | 0.0717 | 0.00705 | -0.0274 | 10.1702
-0.5 | 0.1423 | 0.00704 | -0.028 | 20.2131
0 | 0.2122 | 0.0071 | -0.0286 | 29.8873
0.5 | 0.2829 | 0.00712 | -0.0292 | 39.7331
1 | 0.353 | 0.00721 | -0.0298 | 48.9598
1.5 | 0.4233 | 0.0073 | -0.0304 | 57.9863
2 | 0.4936 | 0.00739 | -0.0309 | 66.793
2.5 | 0.5633 | 0.00753 | -0.0312 | 74.8074
3 | 0.6332 | 0.00767 | -0.0315 | 82.5554
3.5 | 0.7032 | 0.00783 | -0.0316 | 89.8084
4 | 0.7726 | 0.00803 | -0.0315 | 96.2142
4.5 | 0.8408 | 0.00831 | -0.031 | 101.1793
5 | 0.9087 | 0.00862 | -0.0303 | 105.4176
5.5 | 0.9734 | 0.00908 | -0.029 | 107.2026
6 | 1.0281 | 0.00993 | -0.0264 | 103.5347
6.5 | 1.0657 | 0.01129 | -0.0215 | 94.3933
7 | 1.0757 | 0.01299 | -0.013 | 82.8099
7.5 | 1.0786 | 0.01554 | -0.0056 | 69.408
8 | 1.0784 | 0.01857 | 0.0011 | 58.0722
8.5 | 1.0998 | 0.02241 | 0.0023 | 49.0763
9 | 1.104 | 0.02671 | 0.0055 | 41.3328
9.5 | 1.1084 | 0.03129 | 0.0082 | 35.4235
10 | 1.1159 | 0.03601 | 0.0102 | 30.9886
10.5 | 1.122 | 0.04125 | 0.0116 | 27.2
11 | 1.1265 | 0.04696 | 0.0123 | 23.9885
11.5 | 1.1288 | 0.05324 | 0.0124 | 21.2021
12 | 1.1296 | 0.06003 | 0.0119 | 18.8173
12.5 | 1.1235 | 0.06786 | 0.0104 | 16.5561
13 | 1.1216 | 0.07569 | 0.0086 | 14.8183
13.5 | 1.1171 | 0.08428 | 0.0059 | 13.2546
14 | 1.1068 | 0.09397 | 0.0019 | 11.7782
14.5 | 1.0947 | 0.10438 | -0.0028 | 10.4876
15 | 1.0792 | 0.11587 | -0.0088 | 9.3139
15.5 | 1.062 | 0.12815 | -0.0159 | 8.2872
16 | 1.0458 | 0.14089 | -0.0239 | 7.4228
16.5 | 1.0278 | 0.1544 | -0.0329 | 6.6567
17 | 1.0038 | 0.16991 | -0.0435 | 5.9078

## 49. Re 2M Mach 0.00 (1)
BIGFOIL.COM POLAR EXPORT
NACA63-316 a=0.0
NACA63-316 a=0.0 |  |  |  | Cl Max: | 1.418 | at alpha= | 13.5 | deg
JavaFoil+Calcfoil stall+Eppler ext transition |  |  |  | L/D Max: | 120.078 | at alpha= | 6.5 | deg
Re: | 2000000 |  |  | Cd Min: | 0.00594 | at alpha= | -1.5 | deg
Mach: | 0 |  |  | Cl=0 at alpha= | -1.4918 | deg
|  |  |  | @ Cl=0.1, Cd= | 0.00594
|  |  |  | @ Cl=0.4, Cd= | 0.0061169
|  |  |  | @ Cl=0.6, Cd= | 0.0064405
alpha (deg) | Cl | Cd | Cm | Cl/Cd
-18.5 | -0.873 | 0.14798 | -0.002 | -5.899
-18 | -0.888 | 0.14142 | -0.002 | -6.283
-17.5 | -0.904 | 0.13271 | -0.002 | -6.813
-17 | -0.918 | 0.12448 | -0.002 | -7.372
-16.5 | -0.928 | 0.1185 | -0.003 | -7.83
-16 | -0.94 | 0.10835 | -0.003 | -8.671
-15.5 | -0.947 | 0.10129 | -0.004 | -9.346
-15 | -0.954 | 0.09222 | -0.004 | -10.347
-14.5 | -1.053 | 0.0378 | -0.006 | -27.849
-14 | -1.068 | 0.02985 | -0.006 | -35.783
-13.5 | -1.072 | 0.0253 | -0.007 | -42.36
-13 | -1.07 | 0.02181 | -0.008 | -49.049
-12.5 | -1.059 | 0.01974 | -0.008 | -53.642
-12 | -1.042 | 0.01837 | -0.009 | -56.698
-11.5 | -1.022 | 0.01689 | -0.009 | -60.491
-11 | -0.996 | 0.01575 | -0.01 | -63.238
-10.5 | -0.967 | 0.01469 | -0.01 | -65.816
-10 | -0.933 | 0.01384 | -0.011 | -67.428
-9.5 | -0.894 | 0.01293 | -0.011 | -69.186
-9 | -0.851 | 0.01239 | -0.012 | -68.659
-8.5 | -0.805 | 0.01121 | -0.013 | -71.857
-8 | -0.761 | 0.01103 | -0.013 | -69.017
-7.5 | -0.708 | 0.01065 | -0.014 | -66.495
-7 | -0.653 | 0.01025 | -0.014 | -63.724
-6.5 | -0.598 | 0.0099 | -0.015 | -60.386
-6 | -0.541 | 0.00955 | -0.015 | -56.613
-5.5 | -0.483 | 0.00929 | -0.016 | -51.972
-5 | -0.424 | 0.009 | -0.017 | -47.19
-4.5 | -0.365 | 0.0088 | -0.017 | -41.473
-4 | -0.305 | 0.00854 | -0.018 | -35.76
-3.5 | -0.245 | 0.0061 | -0.018 | -40.171
-3 | -0.184 | 0.00603 | -0.019 | -30.551
-2.5 | -0.123 | 0.006 | -0.019 | -20.536
-2 | -0.062 | 0.00597 | -0.02 | -10.416
-1.5 | -0.001 | 0.00594 | -0.021 | -0.158
-1 | 0.06 | 0.00594 | -0.021 | 10.172
-0.5 | 0.122 | 0.00594 | -0.022 | 20.485
0 | 0.183 | 0.00599 | -0.022 | 30.567
0.5 | 0.244 | 0.00602 | -0.023 | 40.516
1 | 0.305 | 0.00605 | -0.023 | 50.391
1.5 | 0.366 | 0.00605 | -0.024 | 60.478
2 | 0.427 | 0.00617 | -0.025 | 69.252
2.5 | 0.488 | 0.00626 | -0.025 | 77.979
3 | 0.549 | 0.00633 | -0.026 | 86.689
3.5 | 0.609 | 0.00646 | -0.026 | 94.4
4 | 0.67 | 0.00663 | -0.027 | 101.016
4.5 | 0.73 | 0.00678 | -0.028 | 107.653
5 | 0.79 | 0.00701 | -0.028 | 112.62
5.5 | 0.849 | 0.00731 | -0.029 | 116.01
6 | 0.907 | 0.00775 | -0.029 | 116.979
6.5 | 0.959 | 0.00798 | -0.03 | 120.078
7 | 1.008 | 0.00926 | -0.03 | 108.879
7.5 | 1.057 | 0.01021 | -0.031 | 103.545
8 | 1.101 | 0.012 | -0.031 | 91.759
8.5 | 1.14 | 0.01517 | -0.031 | 75.143
9 | 1.184 | 0.01609 | -0.032 | 73.557
9.5 | 1.225 | 0.01721 | -0.032 | 71.19
10 | 1.264 | 0.01832 | -0.033 | 69.005
10.5 | 1.301 | 0.01948 | -0.033 | 66.755
11 | 1.331 | 0.02081 | -0.033 | 63.979
11.5 | 1.358 | 0.02212 | -0.034 | 61.379
12 | 1.38 | 0.0237 | -0.034 | 58.229
12.5 | 1.398 | 0.02542 | -0.035 | 54.995
13 | 1.412 | 0.02719 | -0.035 | 51.917
13.5 | 1.418 | 0.02935 | -0.035 | 48.315
14 | 1.418 | 0.03151 | -0.036 | 45.015
14.5 | 1.413 | 0.03388 | -0.036 | 41.717
15 | 1.403 | 0.03671 | -0.036 | 38.225
15.5 | 1.387 | 0.04007 | -0.037 | 34.628
16 | 1.368 | 0.04377 | -0.037 | 31.248
16.5 | 1.345 | 0.04706 | -0.037 | 28.579
17 | 1.317 | 0.05176 | -0.037 | 25.44
17.5 | 1.285 | 0.05725 | -0.038 | 22.442
18 | 1.25 | 0.06338 | -0.038 | 19.722
18.5 | 1.209 | 0.07302 | -0.037 | 16.552

## 50. Re 2M Mach 0.00 (2)
BIGFOIL.COM POLAR EXPORT
NACA63-316 a=0.0
NACA63-316 a=0.0 |  |  |  | Cl Max: | 1.4745 | at alpha= | 18.5 | deg
XFOIL ncrit=9 |  |  |  | L/D Max: | 124.288 | at alpha= | 5.5 | deg
Re: | 2000000 |  |  | Cd Min: | 0.09123 | at alpha= | 20 | deg
Mach: | 0 |  |  | Cl=0 at alpha= | -1.5 | deg
|  |  |  | @ Cl=0.1, Cd= | 0.0053153
|  |  |  | @ Cl=0.4, Cd= | 0.0054678
|  |  |  | @ Cl=0.6, Cd= | 0.0057707
alpha (deg) | Cl | Cd | Cm | Cl/Cd
-20 | -1.3925 | 0.06318 | -0.0374 | -22.0402
-19.5 | -1.3984 | 0.05596 | -0.0406 | -24.9893
-19 | -1.4029 | 0.04942 | -0.043 | -28.3873
-18.5 | -1.3959 | 0.04457 | -0.0444 | -31.3193
-18 | -1.3829 | 0.04064 | -0.0451 | -34.0281
-17.5 | -1.3701 | 0.03692 | -0.0454 | -37.11
-17 | -1.3513 | 0.03393 | -0.0454 | -39.8261
-16.5 | -1.3301 | 0.03126 | -0.0451 | -42.5496
-16 | -1.3174 | 0.02805 | -0.0442 | -46.9661
-15.5 | -1.3029 | 0.02518 | -0.0429 | -51.7434
-15 | -1.2787 | 0.02319 | -0.0415 | -55.1401
-14.5 | -1.2458 | 0.02154 | -0.0411 | -57.8366
-14 | -1.2229 | 0.02035 | -0.038 | -60.0934
-13.5 | -1.1988 | 0.01908 | -0.035 | -62.8302
-13 | -1.1729 | 0.01803 | -0.0316 | -65.0527
-12.5 | -1.1437 | 0.0173 | -0.0281 | -66.1098
-12 | -1.1144 | 0.01607 | -0.0248 | -69.3466
-11.5 | -1.0744 | 0.01515 | -0.023 | -70.9175
-11 | -1.0276 | 0.01458 | -0.022 | -70.4801
-10 | -0.9294 | 0.01352 | -0.0207 | -68.7426
-9.5 | -0.881 | 0.01279 | -0.0199 | -68.8819
-9 | -0.8328 | 0.01195 | -0.0191 | -69.6904
-8.5 | -0.7807 | 0.01141 | -0.0188 | -68.4224
-8 | -0.7272 | 0.01096 | -0.0187 | -66.3504
-7.5 | -0.6728 | 0.01058 | -0.0187 | -63.5917
-7 | -0.6192 | 0.01002 | -0.0186 | -61.7964
-6.5 | -0.5639 | 0.00964 | -0.0187 | -58.4959
-6 | -0.5081 | 0.0093 | -0.0189 | -54.6344
-5.5 | -0.4519 | 0.00896 | -0.0191 | -50.4353
-5 | -0.3955 | 0.00861 | -0.0194 | -45.935
-4 | -0.2834 | 0.00771 | -0.0201 | -36.7575
-3 | -0.1749 | 0.00604 | -0.0207 | -28.957
-2.5 | -0.1175 | 0.00567 | -0.0212 | -20.7231
-1.5 | 0 | 0.00541 | -0.0225 | 0
-1 | 0.059 | 0.00535 | -0.0232 | 11.028
-0.5 | 0.1181 | 0.0053 | -0.0239 | 22.283
0 | 0.1776 | 0.00533 | -0.0247 | 33.3208
0.5 | 0.2368 | 0.00535 | -0.0254 | 44.2617
1 | 0.2962 | 0.00537 | -0.0261 | 55.1583
1.5 | 0.3553 | 0.00543 | -0.0268 | 65.4328
2 | 0.4145 | 0.00548 | -0.0276 | 75.6387
2.5 | 0.4736 | 0.00554 | -0.0283 | 85.4874
3 | 0.5323 | 0.00564 | -0.029 | 94.3794
3.5 | 0.5907 | 0.00575 | -0.0297 | 102.7304
4 | 0.649 | 0.00588 | -0.0303 | 110.3741
4.5 | 0.707 | 0.00604 | -0.0309 | 117.053
5 | 0.7645 | 0.00623 | -0.0315 | 122.7127
5.5 | 0.8203 | 0.0066 | -0.0318 | 124.2879
6 | 0.8733 | 0.0072 | -0.0319 | 121.2917
6.5 | 0.9246 | 0.0079 | -0.0317 | 117.038
7 | 0.9737 | 0.00871 | -0.0312 | 111.791
7.5 | 1.0204 | 0.0096 | -0.0304 | 106.2917
8.5 | 1.1088 | 0.01129 | -0.0279 | 98.2108
9.5 | 1.1788 | 0.01305 | -0.0222 | 90.3295
10 | 1.2105 | 0.01396 | -0.0192 | 86.712
10.5 | 1.2317 | 0.01513 | -0.015 | 81.4078
11 | 1.2541 | 0.0166 | -0.0116 | 75.5482
11.5 | 1.2808 | 0.01806 | -0.0092 | 70.9192
12 | 1.3025 | 0.01997 | -0.0067 | 65.2228
12.5 | 1.3278 | 0.0218 | -0.0049 | 60.9083
13 | 1.347 | 0.02415 | -0.003 | 55.7764
13.5 | 1.3681 | 0.02652 | -0.0014 | 51.5875
14 | 1.3873 | 0.02914 | -0.0001 | 47.6081
14.5 | 1.4022 | 0.03221 | 0.0011 | 43.5331
15 | 1.4138 | 0.03575 | 0.0021 | 39.5469
15.5 | 1.4306 | 0.03904 | 0.0025 | 36.6445
16 | 1.443 | 0.0429 | 0.0027 | 33.6364
16.5 | 1.4517 | 0.04735 | 0.0027 | 30.6589
17 | 1.4561 | 0.05245 | 0.0022 | 27.7617
17.5 | 1.4641 | 0.05739 | 0.0014 | 25.5114
18 | 1.4711 | 0.06262 | 0.0003 | 23.4925
18.5 | 1.4745 | 0.0685 | -0.0013 | 21.5255
19 | 1.4728 | 0.07526 | -0.0034 | 19.5695
19.5 | 1.4657 | 0.08304 | -0.0062 | 17.6505
20 | 1.458 | 0.09123 | -0.0094 | 15.9816

## 51. Re 2M Mach 0.10 (1)
BIGFOIL.COM POLAR EXPORT
NACA63-316 a=0.0
NACA63-316 a=0.0 |  |  |  | Cl Max: | 1.41 | at alpha= | 13.5 | deg
JavaFoil+Calcfoil stall+Eppler ext transition |  |  |  | L/D Max: | 119.225 | at alpha= | 6.5 | deg
Re: | 2000000 |  |  | Cd Min: | 0.00597 | at alpha= | -1.5 | deg
Mach: | 0.1 |  |  | Cl=0 at alpha= | -1.4919 | deg
|  |  |  | @ Cl=0.1, Cd= | 0.0059764
|  |  |  | @ Cl=0.4, Cd= | 0.0061367
|  |  |  | @ Cl=0.6, Cd= | 0.0064766
alpha (deg) | Cl | Cd | Cm | Cl/Cd
-18 | -0.85 | 0.14375 | -0.002 | -5.917
-17.5 | -0.869 | 0.13565 | -0.002 | -6.405
-17 | -0.886 | 0.12699 | -0.002 | -6.975
-16.5 | -0.899 | 0.12125 | -0.003 | -7.419
-16 | -0.911 | 0.11367 | -0.003 | -8.019
-15.5 | -0.923 | 0.10452 | -0.003 | -8.835
-15 | -0.932 | 0.09628 | -0.004 | -9.683
-14.5 | -1.014 | 0.0473 | -0.006 | -21.437
-14 | -1.045 | 0.03318 | -0.006 | -31.494
-13.5 | -1.056 | 0.02712 | -0.007 | -38.934
-13 | -1.059 | 0.02274 | -0.008 | -46.569
-12.5 | -1.051 | 0.02043 | -0.008 | -51.459
-12 | -1.036 | 0.01893 | -0.009 | -54.746
-11.5 | -1.018 | 0.01723 | -0.009 | -59.092
-11 | -0.995 | 0.01603 | -0.01 | -62.063
-10.5 | -0.966 | 0.01488 | -0.01 | -64.959
-10 | -0.933 | 0.01403 | -0.011 | -66.532
-9.5 | -0.896 | 0.01307 | -0.011 | -68.511
-9 | -0.852 | 0.01252 | -0.012 | -68.049
-8.5 | -0.807 | 0.01081 | -0.013 | -74.643
-8 | -0.764 | 0.01114 | -0.013 | -68.571
-7.5 | -0.711 | 0.01069 | -0.014 | -66.487
-7 | -0.656 | 0.01029 | -0.014 | -63.794
-6.5 | -0.6 | 0.00993 | -0.015 | -60.462
-6 | -0.543 | 0.00965 | -0.015 | -56.32
-5.5 | -0.485 | 0.00932 | -0.016 | -52.049
-5 | -0.427 | 0.00906 | -0.017 | -47.072
-4.5 | -0.367 | 0.00887 | -0.017 | -41.384
-4 | -0.307 | 0.00854 | -0.018 | -35.904
-3.5 | -0.246 | 0.0061 | -0.018 | -40.341
-3 | -0.185 | 0.00604 | -0.019 | -30.665
-2.5 | -0.124 | 0.00601 | -0.019 | -20.612
-2 | -0.062 | 0.00598 | -0.02 | -10.456
-1.5 | -0.001 | 0.00597 | -0.021 | -0.157
-1 | 0.061 | 0.00597 | -0.021 | 10.172
-0.5 | 0.122 | 0.00598 | -0.022 | 20.469
0 | 0.184 | 0.00599 | -0.022 | 30.703
0.5 | 0.245 | 0.00603 | -0.023 | 40.676
1 | 0.307 | 0.00606 | -0.024 | 50.575
1.5 | 0.368 | 0.0061 | -0.024 | 60.279
2 | 0.429 | 0.00617 | -0.025 | 69.583
2.5 | 0.49 | 0.00626 | -0.025 | 78.275
3 | 0.551 | 0.00634 | -0.026 | 87.005
3.5 | 0.612 | 0.00651 | -0.027 | 94.035
4 | 0.673 | 0.00665 | -0.027 | 101.177
4.5 | 0.734 | 0.0068 | -0.028 | 107.866
5 | 0.794 | 0.00708 | -0.028 | 112.136
5.5 | 0.853 | 0.00733 | -0.029 | 116.284
6 | 0.911 | 0.00778 | -0.03 | 117.112
6.5 | 0.962 | 0.00807 | -0.03 | 119.225
7 | 1.012 | 0.00937 | -0.03 | 107.956
7.5 | 1.06 | 0.0104 | -0.031 | 101.969
8 | 1.105 | 0.01216 | -0.031 | 90.832
8.5 | 1.144 | 0.01537 | -0.031 | 74.421
9 | 1.188 | 0.01632 | -0.032 | 72.772
9.5 | 1.229 | 0.01743 | -0.032 | 70.475
10 | 1.267 | 0.01857 | -0.033 | 68.239
10.5 | 1.303 | 0.01977 | -0.033 | 65.924
11 | 1.333 | 0.02113 | -0.034 | 63.058
11.5 | 1.358 | 0.02257 | -0.034 | 60.15
12 | 1.379 | 0.02411 | -0.034 | 57.184
12.5 | 1.395 | 0.02591 | -0.035 | 53.854
13 | 1.406 | 0.02788 | -0.035 | 50.433
13.5 | 1.41 | 0.02999 | -0.036 | 47.024
14 | 1.407 | 0.03222 | -0.036 | 43.672
14.5 | 1.399 | 0.03457 | -0.036 | 40.476
15 | 1.384 | 0.03818 | -0.037 | 36.253
15.5 | 1.364 | 0.04166 | -0.037 | 32.745
16 | 1.34 | 0.04533 | -0.037 | 29.566
16.5 | 1.313 | 0.04885 | -0.037 | 26.877
17 | 1.28 | 0.05403 | -0.037 | 23.682
17.5 | 1.242 | 0.06013 | -0.037 | 20.655
18 | 1.197 | 0.07022 | -0.037 | 17.043
18.5 | 1.151 | 0.08056 | -0.037 | 14.283

## 52. Re 2M Mach 0.10 (2)
BIGFOIL.COM POLAR EXPORT
NACA63-316 a=0.0
NACA63-316 a=0.0 |  |  |  | Cl Max: | 1.4616 | at alpha= | 18.5 | deg
XFOIL ncrit=9 |  |  |  | L/D Max: | 124.15 | at alpha= | 5.5 | deg
Re: | 2000000 |  |  | Cd Min: | 0.09605 | at alpha= | 20 | deg
Mach: | 0.1 |  |  | Cl=0 at alpha= | -1.5008 | deg
|  |  |  | @ Cl=0.1, Cd= | 0.0053327
|  |  |  | @ Cl=0.4, Cd= | 0.0054827
|  |  |  | @ Cl=0.6, Cd= | 0.0057818
alpha (deg) | Cl | Cd | Cm | Cl/Cd
-20 | -1.3685 | 0.06917 | -0.0362 | -19.7846
-19.5 | -1.3745 | 0.06147 | -0.04 | -22.3605
-19 | -1.3757 | 0.05485 | -0.0428 | -25.0811
-18.5 | -1.3814 | 0.04817 | -0.0452 | -28.6776
-18 | -1.372 | 0.04353 | -0.0464 | -31.5185
-17.5 | -1.361 | 0.03939 | -0.047 | -34.5519
-17 | -1.3442 | 0.03602 | -0.0471 | -37.3182
-16.5 | -1.3255 | 0.03296 | -0.0469 | -40.2154
-16 | -1.3022 | 0.03044 | -0.0465 | -42.7792
-15.5 | -1.2942 | 0.02685 | -0.0453 | -48.2011
-15 | -1.2742 | 0.02438 | -0.0439 | -52.2642
-14.5 | -1.2486 | 0.02254 | -0.0423 | -55.3949
-14 | -1.2183 | 0.0212 | -0.0407 | -57.467
-13.5 | -1.1945 | 0.01978 | -0.0378 | -60.3893
-13 | -1.1685 | 0.01857 | -0.0347 | -62.9241
-12.5 | -1.1396 | 0.01769 | -0.0313 | -64.4206
-12 | -1.1134 | 0.01662 | -0.0272 | -66.9916
-11.5 | -1.078 | 0.01547 | -0.0246 | -69.6833
-11 | -1.0319 | 0.01484 | -0.0234 | -69.535
-10.5 | -0.9844 | 0.01422 | -0.0224 | -69.2264
-10 | -0.9341 | 0.0137 | -0.0217 | -68.1825
-9.5 | -0.884 | 0.01311 | -0.021 | -67.4294
-9 | -0.8374 | 0.01211 | -0.0198 | -69.1495
-8.5 | -0.7853 | 0.01153 | -0.0194 | -68.1093
-8 | -0.7316 | 0.01105 | -0.0192 | -66.2081
-7.5 | -0.677 | 0.01064 | -0.0191 | -63.6278
-7 | -0.623 | 0.01009 | -0.019 | -61.7443
-6.5 | -0.5674 | 0.00969 | -0.019 | -58.5552
-6 | -0.5111 | 0.00936 | -0.0192 | -54.6047
-5.5 | -0.4546 | 0.00899 | -0.0194 | -50.5673
-5 | -0.3978 | 0.00864 | -0.0197 | -46.0417
-4.5 | -0.3415 | 0.00822 | -0.0199 | -41.545
-4 | -0.285 | 0.00774 | -0.0203 | -36.8217
-3.5 | -0.2297 | 0.00706 | -0.0206 | -32.5354
-3 | -0.1758 | 0.00608 | -0.0208 | -28.9145
-2.5 | -0.1182 | 0.00568 | -0.0214 | -20.8099
-2 | -0.0593 | 0.00555 | -0.022 | -10.6847
-1.5 | 0.0001 | 0.00542 | -0.0227 | 0.01845
-1 | 0.0594 | 0.00536 | -0.0234 | 11.0821
-0.5 | 0.119 | 0.00532 | -0.0241 | 22.3684
0.5 | 0.2384 | 0.00537 | -0.0255 | 44.3948
1 | 0.2981 | 0.00538 | -0.0263 | 55.4089
1.5 | 0.3577 | 0.00544 | -0.027 | 65.7537
2 | 0.4172 | 0.0055 | -0.0277 | 75.8545
3 | 0.5358 | 0.00565 | -0.0291 | 94.8319
3.5 | 0.5947 | 0.00577 | -0.0298 | 103.0676
4 | 0.6533 | 0.0059 | -0.0304 | 110.7288
4.5 | 0.7117 | 0.00606 | -0.031 | 117.4422
5 | 0.7696 | 0.00626 | -0.0316 | 122.9393
5.5 | 0.8256 | 0.00665 | -0.0319 | 124.1504
6 | 0.8789 | 0.00725 | -0.0319 | 121.2276
6.5 | 0.9302 | 0.00799 | -0.0316 | 116.4205
7 | 0.9796 | 0.00879 | -0.0311 | 111.4448
7.5 | 1.0258 | 0.00973 | -0.0301 | 105.4265
8 | 1.0714 | 0.01057 | -0.0289 | 101.3623
8.5 | 1.1134 | 0.01146 | -0.0272 | 97.1553
10 | 1.208 | 0.01423 | -0.0172 | 84.8911
10.5 | 1.2306 | 0.01551 | -0.0133 | 79.3424
11 | 1.254 | 0.01705 | -0.0102 | 73.5484
11.5 | 1.2797 | 0.01867 | -0.0078 | 68.5431
12 | 1.3021 | 0.02064 | -0.0054 | 63.0862
12.5 | 1.326 | 0.02264 | -0.0036 | 58.5689
13 | 1.3431 | 0.02526 | -0.0015 | 53.171
13.5 | 1.3658 | 0.02761 | -0.0002 | 49.4676
14 | 1.3834 | 0.03045 | 0.0011 | 45.4319
14.5 | 1.3961 | 0.03384 | 0.0024 | 41.2559
15 | 1.4098 | 0.03737 | 0.0031 | 37.7254
15.5 | 1.4251 | 0.04093 | 0.0035 | 34.818
16 | 1.4365 | 0.04505 | 0.0036 | 31.8868
16.5 | 1.4412 | 0.05008 | 0.0034 | 28.778
17 | 1.4495 | 0.05495 | 0.0028 | 26.3785
17.5 | 1.4553 | 0.0603 | 0.0018 | 24.1343
18 | 1.4602 | 0.06599 | 0.0004 | 22.1276
18.5 | 1.4616 | 0.0723 | -0.0014 | 20.2158
19 | 1.4553 | 0.07995 | -0.004 | 18.2026
19.5 | 1.4472 | 0.08811 | -0.0071 | 16.4249
20 | 1.4428 | 0.09605 | -0.0104 | 15.0213

## 53. Re 2M Mach 0.25 (1)
BIGFOIL.COM POLAR EXPORT
NACA63-316 a=0.0
NACA63-316 a=0.0 |  |  |  | Cl Max: | 1.363 | at alpha= | 12.5 | deg
JavaFoil+Calcfoil stall+Eppler ext transition |  |  |  | L/D Max: | 119.909 | at alpha= | 6 | deg
Re: | 2000000 |  |  | Cd Min: | 0.00601 | at alpha= | -1.5 | deg
Mach: | 0.25 |  |  | Cl=0 at alpha= | -1.4921 | deg
|  |  |  | @ Cl=0.1, Cd= | 0.00601
|  |  |  | @ Cl=0.4, Cd= | 0.0062179
|  |  |  | @ Cl=0.6, Cd= | 0.0065445
alpha (deg) | Cl | Cd | Cm | Cl/Cd
-17 | -0.608 | 0.15437 | -0.002 | -3.94
-16.5 | -0.656 | 0.13913 | -0.002 | -4.717
-16 | -0.7 | 0.13101 | -0.003 | -5.343
-15.5 | -0.739 | 0.12068 | -0.003 | -6.122
-15 | -0.773 | 0.11261 | -0.003 | -6.865
-14.5 | -0.801 | 0.10573 | -0.004 | -7.579
-14 | -0.826 | 0.09705 | -0.004 | -8.507
-13.5 | -0.844 | 0.08924 | -0.005 | -9.459
-13 | -0.879 | 0.06681 | -0.006 | -13.153
-12.5 | -0.977 | 0.02729 | -0.008 | -35.802
-12 | -0.987 | 0.02307 | -0.009 | -42.767
-11.5 | -0.986 | 0.02002 | -0.009 | -49.262
-11 | -0.976 | 0.01802 | -0.01 | -54.166
-10.5 | -0.958 | 0.01638 | -0.011 | -58.496
-10 | -0.933 | 0.01515 | -0.011 | -61.555
-9.5 | -0.899 | 0.0141 | -0.012 | -63.801
-9 | -0.859 | 0.01324 | -0.012 | -64.893
-8.5 | -0.816 | 0.01254 | -0.013 | -65.06
-8 | -0.77 | 0.01189 | -0.013 | -64.712
-7.5 | -0.725 | 0.01112 | -0.014 | -65.254
-7 | -0.671 | 0.01068 | -0.015 | -62.837
-6.5 | -0.614 | 0.01024 | -0.015 | -60.031
-6 | -0.557 | 0.00985 | -0.016 | -56.517
-5.5 | -0.498 | 0.00956 | -0.016 | -52.046
-5 | -0.438 | 0.00927 | -0.017 | -47.177
-4.5 | -0.377 | 0.00903 | -0.018 | -41.714
-4 | -0.315 | 0.00869 | -0.018 | -36.253
-3.5 | -0.253 | 0.00616 | -0.019 | -41.055
-3 | -0.19 | 0.00612 | -0.019 | -31.095
-2.5 | -0.127 | 0.00605 | -0.02 | -21.026
-2 | -0.064 | 0.00604 | -0.021 | -10.619
-1.5 | -0.001 | 0.00601 | -0.021 | -0.161
-1 | 0.062 | 0.00601 | -0.022 | 10.388
-0.5 | 0.126 | 0.00601 | -0.022 | 20.909
0 | 0.189 | 0.00604 | -0.023 | 31.334
0.5 | 0.252 | 0.00609 | -0.024 | 41.356
1 | 0.315 | 0.00613 | -0.024 | 51.371
1.5 | 0.378 | 0.00619 | -0.025 | 61.078
2 | 0.441 | 0.00627 | -0.025 | 70.322
2.5 | 0.504 | 0.00636 | -0.026 | 79.155
3 | 0.567 | 0.00647 | -0.027 | 87.54
3.5 | 0.629 | 0.00661 | -0.027 | 95.115
4 | 0.691 | 0.00678 | -0.028 | 102.038
4.5 | 0.753 | 0.007 | -0.029 | 107.572
5 | 0.815 | 0.00724 | -0.029 | 112.496
5.5 | 0.876 | 0.0076 | -0.03 | 115.203
6 | 0.93 | 0.00776 | -0.03 | 119.909
6.5 | 0.981 | 0.00912 | -0.031 | 107.58
7 | 1.032 | 0.00999 | -0.031 | 103.288
7.5 | 1.08 | 0.01145 | -0.031 | 94.319
8 | 1.125 | 0.0133 | -0.032 | 84.56
8.5 | 1.164 | 0.01646 | -0.032 | 70.712
9 | 1.206 | 0.0176 | -0.032 | 68.527
9.5 | 1.245 | 0.01883 | -0.033 | 66.136
10 | 1.281 | 0.02016 | -0.033 | 63.516
10.5 | 1.312 | 0.0216 | -0.034 | 60.732
11 | 1.334 | 0.02321 | -0.034 | 57.487
11.5 | 1.351 | 0.02487 | -0.035 | 54.323
12 | 1.361 | 0.02687 | -0.035 | 50.631
12.5 | 1.363 | 0.02919 | -0.035 | 46.694
13 | 1.358 | 0.03179 | -0.036 | 42.707
13.5 | 1.341 | 0.0346 | -0.036 | 38.769
14 | 1.313 | 0.03788 | -0.036 | 34.651
14.5 | 1.274 | 0.04186 | -0.037 | 30.449
15 | 1.226 | 0.04678 | -0.037 | 26.217
15.5 | 1.167 | 0.05353 | -0.037 | 21.804
16 | 1.091 | 0.06654 | -0.036 | 16.4
16.5 | 1.002 | 0.086 | -0.034 | 11.649
17 | 0.893 | 0.12305 | -0.029 | 7.254
17.5 | 0.812 | 0.14285 | -0.026 | 5.683

## 54. Re 2M Mach 0.25 (2)
BIGFOIL.COM POLAR EXPORT
NACA63-316 a=0.0
NACA63-316 a=0.0 |  |  |  | Cl Max: | 1.3975 | at alpha= | 17 | deg
XFOIL ncrit=9 |  |  |  | L/D Max: | 124.498 | at alpha= | 5.5 | deg
Re: | 2000000 |  |  | Cd Min: | 0.16392 | at alpha= | -20 | deg
Mach: | 0.25 |  |  | Cl=0 at alpha= | -1.5033 | deg
|  |  |  | @ Cl=0.1, Cd= | 0.0054176
|  |  |  | @ Cl=0.4, Cd= | 0.0055713
|  |  |  | @ Cl=0.6, Cd= | 0.005838
alpha (deg) | Cl | Cd | Cm | Cl/Cd
-20 | -0.9187 | 0.16392 | 0.0202 | -5.6046
-19.5 | -1.0143 | 0.13491 | 0.0003 | -7.5183
-19 | -1.1498 | 0.10149 | -0.0227 | -11.3292
-18.5 | -1.2085 | 0.08334 | -0.0348 | -14.5008
-18 | -1.2383 | 0.07098 | -0.0423 | -17.4458
-17.5 | -1.253 | 0.06156 | -0.0473 | -20.3541
-17 | -1.2615 | 0.0536 | -0.0509 | -23.5354
-16.5 | -1.2653 | 0.04678 | -0.0533 | -27.0479
-16 | -1.2508 | 0.04229 | -0.0541 | -29.5767
-15.5 | -1.2353 | 0.0382 | -0.0544 | -32.3377
-15 | -1.2186 | 0.03443 | -0.0543 | -35.3936
-14 | -1.1841 | 0.02744 | -0.0533 | -43.1523
-13.5 | -1.1634 | 0.02511 | -0.0509 | -46.3321
-13 | -1.1396 | 0.02299 | -0.0485 | -49.5694
-12.5 | -1.1118 | 0.02125 | -0.0459 | -52.32
-12 | -1.0837 | 0.01969 | -0.0428 | -55.0381
-11.5 | -1.0655 | 0.01791 | -0.0382 | -59.4919
-11 | -1.0431 | 0.01667 | -0.0329 | -62.5735
-10.5 | -1.0007 | 0.01579 | -0.0304 | -63.3756
-9.5 | -0.9066 | 0.01414 | -0.0266 | -64.116
-9 | -0.8568 | 0.01333 | -0.025 | -64.2761
-8.5 | -0.8091 | 0.01225 | -0.0233 | -66.049
-8 | -0.7549 | 0.01161 | -0.0225 | -65.0215
-7.5 | -0.6992 | 0.01107 | -0.0219 | -63.1617
-7 | -0.6422 | 0.01061 | -0.0215 | -60.5278
-6.5 | -0.5862 | 0.01 | -0.0211 | -58.62
-6 | -0.5279 | 0.00961 | -0.021 | -54.9324
-5.5 | -0.4696 | 0.00921 | -0.0209 | -50.9881
-5 | -0.4106 | 0.00885 | -0.021 | -46.3955
-4.5 | -0.3516 | 0.00847 | -0.0212 | -41.5112
-3.5 | -0.2359 | 0.00734 | -0.0216 | -32.139
-3 | -0.1807 | 0.0063 | -0.0217 | -28.6825
-2.5 | -0.1219 | 0.00578 | -0.0222 | -21.09
-2 | -0.0608 | 0.00561 | -0.0228 | -10.8378
-1.5 | 0.0004 | 0.00551 | -0.0234 | 0.072595
-1 | 0.062 | 0.00543 | -0.0241 | 11.418
-0.5 | 0.1235 | 0.00541 | -0.0248 | 22.8281
0 | 0.1854 | 0.0054 | -0.0256 | 34.3333
0.5 | 0.2472 | 0.00543 | -0.0263 | 45.5249
1 | 0.3088 | 0.00549 | -0.0271 | 56.2477
2 | 0.4322 | 0.0056 | -0.0285 | 77.1786
2.5 | 0.4937 | 0.00566 | -0.0292 | 87.2261
3 | 0.5551 | 0.00575 | -0.0299 | 96.5391
3.5 | 0.6163 | 0.00587 | -0.0305 | 104.9915
4 | 0.6771 | 0.00602 | -0.0311 | 112.4751
4.5 | 0.7376 | 0.00622 | -0.0316 | 118.5852
5 | 0.7974 | 0.00645 | -0.032 | 123.6279
5.5 | 0.8553 | 0.00687 | -0.0321 | 124.4978
6 | 0.9095 | 0.00758 | -0.0318 | 119.9868
6.5 | 0.9613 | 0.0084 | -0.0311 | 114.4405
7 | 1.0102 | 0.00933 | -0.0299 | 108.2744
7.5 | 1.0556 | 0.01034 | -0.0283 | 102.089
8 | 1.0991 | 0.01129 | -0.0262 | 97.3516
8.5 | 1.1363 | 0.01232 | -0.0232 | 92.2321
9 | 1.1597 | 0.01337 | -0.0179 | 86.739
10 | 1.2011 | 0.0163 | -0.009 | 73.6871
10.5 | 1.225 | 0.01818 | -0.0059 | 67.3817
11 | 1.251 | 0.02013 | -0.0035 | 62.1461
11.5 | 1.2711 | 0.02262 | -0.0009 | 56.1936
12 | 1.2951 | 0.02499 | 0.001 | 51.8247
12.5 | 1.3109 | 0.02808 | 0.003 | 46.6845
13 | 1.3295 | 0.03113 | 0.0046 | 42.708
13.5 | 1.3467 | 0.03446 | 0.0058 | 39.0801
14 | 1.3547 | 0.03882 | 0.0068 | 34.897
14.5 | 1.3692 | 0.04284 | 0.0073 | 31.9608
15 | 1.3803 | 0.04741 | 0.0075 | 29.1141
15.5 | 1.3882 | 0.05248 | 0.0073 | 26.452
16 | 1.3884 | 0.05869 | 0.0064 | 23.6565
16.5 | 1.3952 | 0.06442 | 0.0053 | 21.6579
17 | 1.3975 | 0.07096 | 0.0036 | 19.6942
17.5 | 1.3944 | 0.0784 | 0.0013 | 17.7857
18 | 1.3856 | 0.08695 | -0.0019 | 15.9356
18.5 | 1.3704 | 0.0968 | -0.0061 | 14.157
19 | 1.3622 | 0.10597 | -0.0103 | 12.8546
19.5 | 1.351 | 0.11588 | -0.0153 | 11.6586
20 | 1.3372 | 0.12647 | -0.0211 | 10.5733

## 55. Re 2M Mach 0.50 (1)
BIGFOIL.COM POLAR EXPORT
NACA63-316 a=0.0
NACA63-316 a=0.0 |  |  |  | Cl Max: | 1.227 | at alpha= | 9 | deg
JavaFoil+Calcfoil stall+Eppler ext transition |  |  |  | L/D Max: | 104.274 | at alpha= | 5 | deg
Re: | 2000000 |  |  | Cd Min: | 0.00626 | at alpha= | -1 | deg
Mach: | 0.5 |  |  | Cl=0 at alpha= | -1.493 | deg
|  |  |  | @ Cl=0.1, Cd= | 0.0062642
|  |  |  | @ Cl=0.4, Cd= | 0.0065386
|  |  |  | @ Cl=0.6, Cd= | 0.0069419
alpha (deg) | Cl | Cd | Cm | Cl/Cd
-20 | -1.036 | 0.17897 | -0.001 | -5.788
-19.5 | -1.01 | 0.17957 | -0.001 | -5.622
-19 | -0.98 | 0.17013 | -0.002 | -5.758
-18.5 | -0.952 | 0.16548 | -0.002 | -5.753
-18 | -0.924 | 0.15862 | -0.002 | -5.828
-17.5 | -0.897 | 0.15126 | -0.002 | -5.932
-17 | -0.869 | 0.14763 | -0.003 | -5.887
-16.5 | -0.841 | 0.14433 | -0.003 | -5.825
-16 | -0.813 | 0.13755 | -0.003 | -5.909
-15.5 | -0.785 | 0.13071 | -0.003 | -6.008
-15 | -0.759 | 0.12879 | -0.004 | -5.892
-14.5 | -0.729 | 0.12279 | -0.004 | -5.936
-14 | -0.701 | 0.12093 | -0.004 | -5.796
-13.5 | -0.673 | 0.11699 | -0.004 | -5.756
-13 | -0.646 | 0.11248 | -0.005 | -5.741
-12.5 | -0.618 | 0.10781 | -0.005 | -5.733
-12 | -0.589 | 0.10107 | -0.005 | -5.83
-11.5 | -0.561 | 0.09795 | -0.005 | -5.732
-11 | -0.534 | 0.09556 | -0.005 | -5.586
-10.5 | -0.506 | 0.08891 | -0.006 | -5.69
-10 | -0.477 | 0.08387 | -0.006 | -5.692
-9.5 | -0.45 | 0.06909 | -0.006 | -6.511
-9 | -0.511 | 0.0618 | -0.006 | -8.271
-8.5 | -0.637 | 0.05199 | -0.009 | -12.252
-8 | -0.757 | 0.01589 | -0.015 | -47.597
-7.5 | -0.736 | 0.01451 | -0.015 | -50.746
-7 | -0.7 | 0.01334 | -0.016 | -52.469
-6.5 | -0.654 | 0.01237 | -0.017 | -52.859
-6 | -0.601 | 0.01156 | -0.018 | -52.032
-5.5 | -0.545 | 0.01049 | -0.018 | -51.931
-5 | -0.484 | 0.01026 | -0.019 | -47.213
-4.5 | -0.418 | 0.00983 | -0.02 | -42.536
-4 | -0.351 | 0.00949 | -0.02 | -36.939
-3.5 | -0.282 | 0.0091 | -0.021 | -30.991
-3 | -0.212 | 0.00638 | -0.022 | -33.263
-2.5 | -0.142 | 0.00631 | -0.022 | -22.534
-2 | -0.072 | 0.00628 | -0.023 | -11.42
-1.5 | -0.001 | 0.00627 | -0.024 | -0.172
-1 | 0.07 | 0.00626 | -0.024 | 11.139
-0.5 | 0.141 | 0.00627 | -0.025 | 22.412
0 | 0.211 | 0.00633 | -0.026 | 33.396
0.5 | 0.281 | 0.00639 | -0.026 | 44.055
1 | 0.352 | 0.00647 | -0.027 | 54.359
1.5 | 0.422 | 0.00657 | -0.028 | 64.301
2 | 0.492 | 0.0067 | -0.028 | 73.481
2.5 | 0.563 | 0.00684 | -0.029 | 82.208
3 | 0.632 | 0.00703 | -0.03 | 89.927
3.5 | 0.702 | 0.00727 | -0.031 | 96.569
4 | 0.771 | 0.00761 | -0.031 | 101.35
4.5 | 0.832 | 0.00803 | -0.032 | 103.492
5 | 0.894 | 0.00858 | -0.032 | 104.274
5.5 | 0.954 | 0.00963 | -0.033 | 99.066
6 | 1.011 | 0.01068 | -0.033 | 94.729
6.5 | 1.066 | 0.01202 | -0.033 | 88.629
7 | 1.113 | 0.01465 | -0.034 | 75.976
7.5 | 1.154 | 0.01912 | -0.034 | 60.338
8 | 1.192 | 0.02087 | -0.035 | 57.118
8.5 | 1.218 | 0.02287 | -0.035 | 53.267
9 | 1.227 | 0.02514 | -0.036 | 48.789
9.5 | 1.203 | 0.028 | -0.036 | 42.985
10 | 1.1 | 0.03278 | -0.036 | 33.556
10.5 | 0.668 | 0.07973 | -0.018 | 8.378
11 | 0.694 | 0.09108 | -0.017 | 7.62
11.5 | 0.721 | 0.09561 | -0.017 | 7.542
12 | 0.749 | 0.09959 | -0.019 | 7.524
12.5 | 0.776 | 0.10552 | -0.019 | 7.357
13 | 0.805 | 0.11268 | -0.021 | 7.144
13.5 | 0.832 | 0.11454 | -0.021 | 7.26
14 | 0.859 | 0.11929 | -0.022 | 7.201

## 56. Re 2M Mach 0.50 (2)
BIGFOIL.COM POLAR EXPORT
NACA63-316 a=0.0
NACA63-316 a=0.0 |  |  |  | Cl Max: | 1.2164 | at alpha= | 12.5 | deg
XFOIL ncrit=9 |  |  |  | L/D Max: | 125.695 | at alpha= | 5 | deg
Re: | 2000000 |  |  | Cd Min: | 0.17089 | at alpha= | 17.5 | deg
Mach: | 0.5 |  |  | Cl=0 at alpha= | -1.5184 | deg
|  |  |  | @ Cl=0.1, Cd= | 0.0057462
|  |  |  | @ Cl=0.4, Cd= | 0.0059137
|  |  |  | @ Cl=0.6, Cd= | 0.0062024
alpha (deg) | Cl | Cd | Cm | Cl/Cd
-14 | -0.5672 | 0.13863 | -0.0013 | -4.0915
-13.5 | -0.5714 | 0.12602 | -0.0088 | -4.5342
-13 | -0.5995 | 0.1097 | -0.0192 | -5.4649
-12.5 | -0.6145 | 0.09683 | -0.0276 | -6.3462
-12 | -0.6636 | 0.07821 | -0.0402 | -8.4848
-11.5 | -0.7005 | 0.06316 | -0.0514 | -11.0909
-11 | -0.7359 | 0.05104 | -0.0596 | -14.4181
-10.5 | -0.7678 | 0.04124 | -0.0643 | -18.6178
-10 | -0.7973 | 0.03303 | -0.0657 | -24.1387
-9.5 | -0.8127 | 0.02672 | -0.0639 | -30.4154
-9 | -0.8139 | 0.02203 | -0.0601 | -36.9451
-8.5 | -0.7986 | 0.0188 | -0.0551 | -42.4787
-7.5 | -0.7514 | 0.01473 | -0.0422 | -51.0115
-7 | -0.7071 | 0.01327 | -0.0375 | -53.2856
-6 | -0.5946 | 0.01114 | -0.0314 | -53.3752
-5.5 | -0.531 | 0.0104 | -0.0296 | -51.0577
-4.5 | -0.3973 | 0.00934 | -0.0275 | -42.5375
-4 | -0.3294 | 0.00891 | -0.027 | -36.9697
-3.5 | -0.2631 | 0.00833 | -0.0266 | -31.5846
-3 | -0.1986 | 0.00752 | -0.0263 | -26.4096
-2 | -0.0681 | 0.00595 | -0.0264 | -11.4454
-1.5 | 0.0026 | 0.00584 | -0.0269 | 0.44521
-1 | 0.0734 | 0.00575 | -0.0276 | 12.7652
-0.5 | 0.1444 | 0.00574 | -0.0283 | 25.1568
0 | 0.2156 | 0.00577 | -0.029 | 37.3657
0.5 | 0.287 | 0.0058 | -0.0298 | 49.4828
1 | 0.3579 | 0.00589 | -0.0306 | 60.764
1.5 | 0.4291 | 0.00593 | -0.0313 | 72.3609
2 | 0.5003 | 0.00602 | -0.0319 | 83.1063
2.5 | 0.5713 | 0.00615 | -0.0325 | 92.8943
3 | 0.6425 | 0.00628 | -0.033 | 102.3089
3.5 | 0.7136 | 0.00645 | -0.0333 | 110.6357
4 | 0.7841 | 0.00668 | -0.0334 | 117.3802
4.5 | 0.8542 | 0.00695 | -0.0332 | 122.9065
5 | 0.9226 | 0.00734 | -0.0327 | 125.6948
6 | 1.0348 | 0.0093 | -0.0281 | 111.2688
6.5 | 1.0764 | 0.0106 | -0.0238 | 101.5472
7 | 1.0945 | 0.01206 | -0.016 | 90.7546
8 | 1.1167 | 0.01689 | -0.0031 | 66.116
8.5 | 1.1261 | 0.02003 | 0.002 | 56.2207
9.5 | 1.16 | 0.02726 | 0.0074 | 42.5532
10 | 1.1774 | 0.03108 | 0.01 | 37.8829
10.5 | 1.1924 | 0.03534 | 0.0121 | 33.7408
11 | 1.2042 | 0.04015 | 0.0138 | 29.9925
11.5 | 1.211 | 0.04568 | 0.0148 | 26.5105
12 | 1.2163 | 0.05168 | 0.0153 | 23.5352
12.5 | 1.2164 | 0.05849 | 0.0149 | 20.7967
13 | 1.2102 | 0.06629 | 0.0136 | 18.2561
13.5 | 1.2027 | 0.07476 | 0.0115 | 16.0875
14 | 1.1919 | 0.08405 | 0.0083 | 14.1808
14.5 | 1.1764 | 0.09441 | 0.0038 | 12.4605
15 | 1.1566 | 0.10587 | -0.0019 | 10.9247
15.5 | 1.1351 | 0.11819 | -0.0087 | 9.604
16 | 1.1147 | 0.13092 | -0.0165 | 8.5144
16.5 | 1.0964 | 0.14392 | -0.0249 | 7.6181
17 | 1.0797 | 0.15716 | -0.0338 | 6.8701
17.5 | 1.0632 | 0.17089 | -0.0433 | 6.2215

## 57. Re 3M Mach 0.00 (1)
BIGFOIL.COM POLAR EXPORT
NACA63-316 a=0.0
NACA63-316 a=0.0 |  |  |  | Cl Max: | 1.424 | at alpha= | 13.5 | deg
JavaFoil+Calcfoil stall+Eppler ext transition |  |  |  | L/D Max: | 115.855 | at alpha= | 5 | deg
Re: | 3000000 |  |  | Cd Min: | 0.00564 | at alpha= | -1.5 | deg
Mach: | 0 |  |  | Cl=0 at alpha= | -1.4918 | deg
|  |  |  | @ Cl=0.1, Cd= | 0.0056565
|  |  |  | @ Cl=0.4, Cd= | 0.0058479
|  |  |  | @ Cl=0.6, Cd= | 0.0061465
alpha (deg) | Cl | Cd | Cm | Cl/Cd
-19 | -0.857 | 0.15203 | -0.001 | -5.636
-18.5 | -0.876 | 0.14235 | -0.002 | -6.151
-18 | -0.891 | 0.13575 | -0.002 | -6.564
-17.5 | -0.907 | 0.12695 | -0.002 | -7.146
-17 | -0.921 | 0.11851 | -0.003 | -7.775
-16.5 | -0.932 | 0.11246 | -0.003 | -8.289
-16 | -0.947 | 0.10058 | -0.003 | -9.418
-15.5 | -0.958 | 0.09149 | -0.004 | -10.471
-15 | -0.986 | 0.0711 | -0.005 | -13.87
-14.5 | -1.079 | 0.02821 | -0.006 | -38.264
-14 | -1.084 | 0.02445 | -0.007 | -44.351
-13.5 | -1.083 | 0.02145 | -0.007 | -50.508
-13 | -1.078 | 0.01901 | -0.008 | -56.726
-12.5 | -1.066 | 0.01736 | -0.008 | -61.397
-12 | -1.048 | 0.01648 | -0.009 | -63.6
-11.5 | -1.027 | 0.01527 | -0.009 | -67.303
-11 | -1.001 | 0.01429 | -0.01 | -70.091
-10.5 | -0.972 | 0.01338 | -0.01 | -72.592
-10 | -0.938 | 0.01268 | -0.011 | -73.947
-9.5 | -0.899 | 0.01189 | -0.011 | -75.621
-9 | -0.856 | 0.01082 | -0.012 | -79.033
-8.5 | -0.812 | 0.01076 | -0.013 | -75.501
-8 | -0.761 | 0.01024 | -0.013 | -74.345
-7.5 | -0.708 | 0.00991 | -0.014 | -71.417
-7 | -0.653 | 0.00956 | -0.014 | -68.336
-6.5 | -0.598 | 0.00923 | -0.015 | -64.746
-6 | -0.541 | 0.00899 | -0.015 | -60.198
-5.5 | -0.483 | 0.00869 | -0.016 | -55.564
-5 | -0.424 | 0.00849 | -0.017 | -49.995
-4.5 | -0.365 | 0.00827 | -0.017 | -44.136
-4 | -0.305 | 0.00802 | -0.018 | -38.051
-3.5 | -0.245 | 0.00582 | -0.018 | -42.097
-3 | -0.184 | 0.00575 | -0.019 | -32.055
-2.5 | -0.123 | 0.00573 | -0.019 | -21.528
-2 | -0.062 | 0.00568 | -0.02 | -10.944
-1.5 | -0.001 | 0.00564 | -0.021 | -0.166
-1 | 0.06 | 0.00565 | -0.021 | 10.697
-0.5 | 0.122 | 0.00566 | -0.022 | 21.523
0 | 0.183 | 0.00567 | -0.022 | 32.296
0.5 | 0.244 | 0.00572 | -0.023 | 42.625
1 | 0.305 | 0.00576 | -0.023 | 52.96
1.5 | 0.366 | 0.00582 | -0.024 | 62.955
2 | 0.427 | 0.00587 | -0.025 | 72.726
2.5 | 0.488 | 0.00597 | -0.025 | 81.733
3 | 0.549 | 0.00607 | -0.026 | 90.442
3.5 | 0.609 | 0.00616 | -0.026 | 98.932
4 | 0.67 | 0.00634 | -0.027 | 105.683
4.5 | 0.73 | 0.00656 | -0.028 | 111.343
5 | 0.79 | 0.00682 | -0.028 | 115.855
5.5 | 0.849 | 0.00736 | -0.029 | 115.377
6 | 0.907 | 0.00786 | -0.029 | 115.409
6.5 | 0.964 | 0.0085 | -0.03 | 113.42
7 | 1.009 | 0.00925 | -0.03 | 109.049
7.5 | 1.056 | 0.01055 | -0.031 | 100.08
8 | 1.102 | 0.01178 | -0.031 | 93.56
8.5 | 1.144 | 0.01399 | -0.031 | 81.81
9 | 1.188 | 0.01483 | -0.032 | 80.117
9.5 | 1.23 | 0.01586 | -0.032 | 77.522
10 | 1.269 | 0.01688 | -0.033 | 75.178
10.5 | 1.305 | 0.01795 | -0.033 | 72.725
11 | 1.336 | 0.01915 | -0.034 | 69.756
11.5 | 1.363 | 0.02034 | -0.034 | 66.999
12 | 1.385 | 0.0218 | -0.034 | 63.548
12.5 | 1.403 | 0.02339 | -0.035 | 59.996
13 | 1.417 | 0.02504 | -0.035 | 56.595
13.5 | 1.424 | 0.02702 | -0.036 | 52.694
14 | 1.424 | 0.02906 | -0.036 | 49.003
14.5 | 1.419 | 0.03103 | -0.036 | 45.75
15 | 1.409 | 0.03351 | -0.037 | 42.048
15.5 | 1.394 | 0.03655 | -0.037 | 38.137
16 | 1.374 | 0.03985 | -0.037 | 34.492
16.5 | 1.352 | 0.04279 | -0.038 | 31.592
17 | 1.324 | 0.04693 | -0.038 | 28.219
17.5 | 1.293 | 0.0517 | -0.038 | 25.011
18 | 1.26 | 0.05655 | -0.038 | 22.28
18.5 | 1.22 | 0.06456 | -0.038 | 18.897

## 58. Re 3M Mach 0.00 (2)
BIGFOIL.COM POLAR EXPORT
NACA63-316 a=0.0
NACA63-316 a=0.0 |  |  |  | Cl Max: | 1.5411 | at alpha= | 19.5 | deg
XFOIL ncrit=9 |  |  |  | L/D Max: | 130.34 | at alpha= | 5 | deg
Re: | 3000000 |  |  | Cd Min: | 0.07903 | at alpha= | 20 | deg
Mach: | 0 |  |  | Cl=0 at alpha= | -1.5026 | deg
|  |  |  | @ Cl=0.1, Cd= | 0.0048953
|  |  |  | @ Cl=0.4, Cd= | 0.0050139
|  |  |  | @ Cl=0.6, Cd= | 0.00532
alpha (deg) | Cl | Cd | Cm | Cl/Cd
-20 | -1.4975 | 0.04973 | -0.0433 | -30.1126
-19.5 | -1.4986 | 0.04405 | -0.0448 | -34.0204
-19 | -1.4927 | 0.03946 | -0.0456 | -37.8282
-18.5 | -1.4822 | 0.03563 | -0.0459 | -41.5998
-18 | -1.4667 | 0.03244 | -0.0457 | -45.2127
-17.5 | -1.453 | 0.02927 | -0.045 | -49.6413
-17 | -1.4375 | 0.02644 | -0.0439 | -54.3684
-16.5 | -1.4168 | 0.02417 | -0.0426 | -58.6181
-16 | -1.3913 | 0.02237 | -0.0412 | -62.1949
-15.5 | -1.3653 | 0.02073 | -0.0395 | -65.8611
-15 | -1.3368 | 0.01955 | -0.0375 | -68.3785
-14.5 | -1.3103 | 0.01847 | -0.0347 | -70.9421
-14 | -1.2916 | 0.01715 | -0.0305 | -75.312
-13.5 | -1.2714 | 0.01613 | -0.0256 | -78.8221
-13 | -1.2332 | 0.01536 | -0.0235 | -80.2865
-12.5 | -1.1901 | 0.0147 | -0.022 | -80.9592
-12 | -1.1447 | 0.01407 | -0.0209 | -81.3575
-11.5 | -1.097 | 0.01351 | -0.02 | -81.1991
-11 | -1.0473 | 0.01301 | -0.0194 | -80.4996
-10.5 | -0.9995 | 0.01228 | -0.0185 | -81.3925
-10 | -0.9488 | 0.01173 | -0.0181 | -80.8866
-9.5 | -0.8963 | 0.01127 | -0.0178 | -79.5297
-9 | -0.8433 | 0.01082 | -0.0176 | -77.939
-8.5 | -0.7892 | 0.01043 | -0.0176 | -75.6663
-8 | -0.7356 | 0.00993 | -0.0175 | -74.0785
-7.5 | -0.6808 | 0.00952 | -0.0175 | -71.5126
-6.5 | -0.5688 | 0.00888 | -0.018 | -64.0541
-6 | -0.5125 | 0.00854 | -0.0182 | -60.0117
-5.5 | -0.4556 | 0.00828 | -0.0186 | -55.0242
-5 | -0.3985 | 0.00799 | -0.019 | -49.8748
-4.5 | -0.3414 | 0.00769 | -0.0194 | -44.3953
-4 | -0.2846 | 0.0073 | -0.0198 | -38.9863
-3.5 | -0.2277 | 0.00688 | -0.0203 | -33.0959
-2.5 | -0.1166 | 0.00547 | -0.0212 | -21.3163
-2 | -0.0585 | 0.0052 | -0.0218 | -11.25
-1.5 | 0.0003 | 0.00503 | -0.0225 | 0.059642
-1 | 0.0595 | 0.00495 | -0.0232 | 12.0202
-0.5 | 0.1187 | 0.00487 | -0.024 | 24.3737
0 | 0.1782 | 0.00486 | -0.0247 | 36.6667
0.5 | 0.2376 | 0.0049 | -0.0255 | 48.4898
1 | 0.2972 | 0.00492 | -0.0263 | 60.4065
1.5 | 0.3567 | 0.00497 | -0.0271 | 71.7706
2 | 0.4159 | 0.00503 | -0.0278 | 82.6839
2.5 | 0.4751 | 0.00508 | -0.0286 | 93.5236
3 | 0.5341 | 0.00517 | -0.0293 | 103.3075
3.5 | 0.5927 | 0.0053 | -0.03 | 111.8302
4 | 0.6511 | 0.00546 | -0.0307 | 119.2491
4.5 | 0.709 | 0.00565 | -0.0313 | 125.4867
5 | 0.7664 | 0.00588 | -0.0319 | 130.3401
5.5 | 0.82 | 0.00651 | -0.0321 | 125.9601
6 | 0.8729 | 0.00715 | -0.0321 | 122.0839
6.5 | 0.9248 | 0.00782 | -0.032 | 118.2609
7 | 0.9746 | 0.00859 | -0.0316 | 113.4575
7.5 | 1.0238 | 0.00931 | -0.0311 | 109.9678
8 | 1.0714 | 0.01005 | -0.0304 | 106.607
8.5 | 1.1175 | 0.01077 | -0.0294 | 103.7604
9 | 1.1591 | 0.01164 | -0.0277 | 99.579
10 | 1.2358 | 0.01307 | -0.0232 | 94.5524
11 | 1.2851 | 0.01488 | -0.015 | 86.3642
11.5 | 1.313 | 0.01605 | -0.0122 | 81.8069
12 | 1.3372 | 0.01759 | -0.0095 | 76.0205
12.5 | 1.3628 | 0.01922 | -0.0073 | 70.9053
13 | 1.3868 | 0.02107 | -0.0053 | 65.8187
13.5 | 1.4066 | 0.02334 | -0.0033 | 60.2656
14 | 1.4291 | 0.02553 | -0.0018 | 55.9773
14.5 | 1.4485 | 0.02807 | -0.0004 | 51.6031
15 | 1.4634 | 0.03107 | 0.0009 | 47.1001
15.5 | 1.477 | 0.03435 | 0.0019 | 42.9985
16 | 1.4928 | 0.03767 | 0.0025 | 39.6284
16.5 | 1.5062 | 0.04137 | 0.0028 | 36.408
17 | 1.5161 | 0.0456 | 0.0028 | 33.2478
17.5 | 1.5212 | 0.0505 | 0.0025 | 30.1228
18 | 1.53 | 0.05519 | 0.0018 | 27.7224
18.5 | 1.5364 | 0.06033 | 0.0008 | 25.4666
19 | 1.5393 | 0.06612 | -0.0006 | 23.2804
19.5 | 1.5411 | 0.07219 | -0.0023 | 21.3478
20 | 1.5392 | 0.07903 | -0.0047 | 19.4761

## 59. Re 3M Mach 0.10 (1)
BIGFOIL.COM POLAR EXPORT
NACA63-316 a=0.0
NACA63-316 a=0.0 |  |  |  | Cl Max: | 1.416 | at alpha= | 13.5 | deg
JavaFoil+Calcfoil stall+Eppler ext transition |  |  |  | L/D Max: | 120.896 | at alpha= | 6.5 | deg
Re: | 3000000 |  |  | Cd Min: | 0.00565 | at alpha= | -1 | deg
Mach: | 0.1 |  |  | Cl=0 at alpha= | -1.4919 | deg
|  |  |  | @ Cl=0.1, Cd= | 0.0056756
|  |  |  | @ Cl=0.4, Cd= | 0.005862
|  |  |  | @ Cl=0.6, Cd= | 0.0061825
alpha (deg) | Cl | Cd | Cm | Cl/Cd
-18.5 | -0.832 | 0.14658 | -0.002 | -5.679
-18 | -0.853 | 0.13783 | -0.002 | -6.187
-17.5 | -0.871 | 0.13021 | -0.002 | -6.693
-17 | -0.889 | 0.12208 | -0.003 | -7.283
-16.5 | -0.903 | 0.11588 | -0.003 | -7.793
-16 | -0.916 | 0.10851 | -0.003 | -8.439
-15.5 | -0.931 | 0.09711 | -0.004 | -9.584
-15 | -0.947 | 0.08505 | -0.004 | -11.129
-14.5 | -1.057 | 0.03036 | -0.006 | -34.825
-14 | -1.067 | 0.02575 | -0.007 | -41.446
-13.5 | -1.07 | 0.02254 | -0.007 | -47.452
-13 | -1.068 | 0.01965 | -0.008 | -54.366
-12.5 | -1.059 | 0.01792 | -0.008 | -59.073
-12 | -1.043 | 0.01695 | -0.009 | -61.534
-11.5 | -1.024 | 0.01555 | -0.009 | -65.86
-11 | -1 | 0.01453 | -0.01 | -68.843
-10.5 | -0.971 | 0.01356 | -0.01 | -71.666
-10 | -0.938 | 0.01283 | -0.011 | -73.097
-9.5 | -0.9 | 0.01201 | -0.012 | -74.945
-9 | -0.857 | 0.01096 | -0.012 | -78.206
-8.5 | -0.815 | 0.01082 | -0.013 | -75.334
-8 | -0.764 | 0.01034 | -0.013 | -73.867
-7.5 | -0.711 | 0.00995 | -0.014 | -71.435
-7 | -0.656 | 0.0096 | -0.014 | -68.359
-6.5 | -0.6 | 0.00932 | -0.015 | -64.402
-6 | -0.543 | 0.00901 | -0.015 | -60.307
-5.5 | -0.485 | 0.00877 | -0.016 | -55.34
-5 | -0.427 | 0.0085 | -0.017 | -50.159
-4.5 | -0.367 | 0.00828 | -0.017 | -44.318
-4 | -0.307 | 0.00803 | -0.018 | -38.202
-3.5 | -0.246 | 0.00583 | -0.018 | -42.247
-3 | -0.185 | 0.00575 | -0.019 | -32.193
-2.5 | -0.124 | 0.00573 | -0.019 | -21.622
-2 | -0.062 | 0.00568 | -0.02 | -10.993
-1.5 | -0.001 | 0.00567 | -0.021 | -0.166
-1 | 0.061 | 0.00565 | -0.021 | 10.741
-0.5 | 0.122 | 0.00569 | -0.022 | 21.507
0 | 0.184 | 0.00571 | -0.022 | 32.244
0.5 | 0.245 | 0.00573 | -0.023 | 42.792
1 | 0.307 | 0.00576 | -0.024 | 53.223
1.5 | 0.368 | 0.00582 | -0.024 | 63.185
2 | 0.429 | 0.0059 | -0.025 | 72.772
2.5 | 0.49 | 0.00597 | -0.025 | 82.154
3 | 0.551 | 0.00607 | -0.026 | 90.778
3.5 | 0.612 | 0.00621 | -0.027 | 98.589
4 | 0.673 | 0.00639 | -0.027 | 105.407
4.5 | 0.734 | 0.00657 | -0.028 | 111.666
5 | 0.794 | 0.00688 | -0.028 | 115.322
5.5 | 0.853 | 0.00739 | -0.029 | 115.344
6 | 0.911 | 0.00788 | -0.03 | 115.658
6.5 | 0.963 | 0.00797 | -0.03 | 120.896
7 | 1.012 | 0.0094 | -0.03 | 107.626
7.5 | 1.06 | 0.01071 | -0.031 | 98.974
8 | 1.106 | 0.01192 | -0.031 | 92.835
8.5 | 1.148 | 0.01417 | -0.031 | 81.003
9 | 1.192 | 0.01504 | -0.032 | 79.232
9.5 | 1.233 | 0.01607 | -0.032 | 76.753
10 | 1.272 | 0.01711 | -0.033 | 74.323
10.5 | 1.308 | 0.01821 | -0.033 | 71.804
11 | 1.337 | 0.01945 | -0.034 | 68.769
11.5 | 1.363 | 0.02076 | -0.034 | 65.665
12 | 1.384 | 0.02218 | -0.035 | 62.4
12.5 | 1.4 | 0.02383 | -0.035 | 58.759
13 | 1.412 | 0.02567 | -0.035 | 54.979
13.5 | 1.416 | 0.0276 | -0.036 | 51.303
14 | 1.413 | 0.02975 | -0.036 | 47.493
14.5 | 1.405 | 0.03191 | -0.036 | 44.03
15 | 1.39 | 0.03486 | -0.037 | 39.883
15.5 | 1.371 | 0.03799 | -0.037 | 36.081
16 | 1.347 | 0.04115 | -0.037 | 32.741
16.5 | 1.32 | 0.04433 | -0.038 | 29.781
17 | 1.287 | 0.04885 | -0.038 | 26.355
17.5 | 1.251 | 0.05414 | -0.038 | 23.104
18 | 1.208 | 0.06209 | -0.038 | 19.456
18.5 | 1.164 | 0.07014 | -0.038 | 16.598

## 60. Re 3M Mach 0.10 (2)
BIGFOIL.COM POLAR EXPORT
NACA63-316 a=0.0
NACA63-316 a=0.0 |  |  |  | Cl Max: | 1.5271 | at alpha= | 19 | deg
XFOIL ncrit=9 |  |  |  | L/D Max: | 130.525 | at alpha= | 5 | deg
Re: | 3000000 |  |  | Cd Min: | 0.08431 | at alpha= | 20 | deg
Mach: | 0.1 |  |  | Cl=0 at alpha= | -1.5034 | deg
|  |  |  | @ Cl=0.1, Cd= | 0.0049062
|  |  |  | @ Cl=0.4, Cd= | 0.0050257
|  |  |  | @ Cl=0.6, Cd= | 0.0053299
alpha (deg) | Cl | Cd | Cm | Cl/Cd
-20 | -1.4725 | 0.05519 | -0.0434 | -26.6806
-19.5 | -1.4771 | 0.04869 | -0.0457 | -30.3368
-19 | -1.4776 | 0.04305 | -0.0471 | -34.3229
-18.5 | -1.4725 | 0.03839 | -0.0478 | -38.3563
-18 | -1.461 | 0.03462 | -0.0478 | -42.201
-17.5 | -1.4461 | 0.03133 | -0.0474 | -46.157
-17 | -1.4302 | 0.02832 | -0.0466 | -50.5014
-16.5 | -1.4135 | 0.02557 | -0.0453 | -55.2796
-16 | -1.3894 | 0.02351 | -0.0439 | -59.0983
-15 | -1.3351 | 0.02032 | -0.0405 | -65.7037
-14.5 | -1.309 | 0.0191 | -0.0377 | -68.534
-14 | -1.2829 | 0.01794 | -0.0345 | -71.5106
-13.5 | -1.2675 | 0.01657 | -0.0294 | -76.4937
-13 | -1.2372 | 0.01571 | -0.0257 | -78.7524
-12.5 | -1.1953 | 0.015 | -0.0239 | -79.6867
-12 | -1.1504 | 0.01434 | -0.0225 | -80.2232
-11.5 | -1.1031 | 0.01373 | -0.0214 | -80.3423
-11 | -1.0536 | 0.01319 | -0.0206 | -79.8787
-10.5 | -1.0051 | 0.01249 | -0.0196 | -80.4724
-10 | -0.9547 | 0.01188 | -0.019 | -80.362
-9.5 | -0.902 | 0.0114 | -0.0186 | -79.1228
-9 | -0.8487 | 0.01092 | -0.0183 | -77.7198
-8.5 | -0.7944 | 0.01051 | -0.0182 | -75.5852
-8 | -0.7401 | 0.01003 | -0.018 | -73.7886
-7.5 | -0.6851 | 0.00958 | -0.018 | -71.5136
-7 | -0.629 | 0.00925 | -0.0181 | -68
-6.5 | -0.5723 | 0.00894 | -0.0183 | -64.0157
-6 | -0.5157 | 0.00858 | -0.0185 | -60.1049
-5 | -0.4008 | 0.00803 | -0.0192 | -49.9128
-4.5 | -0.3434 | 0.00771 | -0.0196 | -44.5396
-4 | -0.2863 | 0.00732 | -0.02 | -39.112
-3.5 | -0.2289 | 0.00692 | -0.0204 | -33.078
-3 | -0.1731 | 0.00626 | -0.0209 | -27.6518
-2.5 | -0.1172 | 0.00549 | -0.0213 | -21.3479
-2 | -0.0588 | 0.0052 | -0.022 | -11.3077
-1.5 | 0.0004 | 0.00504 | -0.0227 | 0.079365
-1 | 0.06 | 0.00496 | -0.0234 | 12.0968
-0.5 | 0.1195 | 0.00488 | -0.0241 | 24.4877
0 | 0.1794 | 0.00487 | -0.0249 | 36.8378
0.5 | 0.2392 | 0.00491 | -0.0257 | 48.7169
1 | 0.2992 | 0.00493 | -0.0264 | 60.6897
2.5 | 0.4782 | 0.0051 | -0.0287 | 93.7647
3 | 0.5376 | 0.00519 | -0.0295 | 103.5838
3.5 | 0.5967 | 0.00532 | -0.0302 | 112.1617
4.5 | 0.7137 | 0.00567 | -0.0315 | 125.873
5 | 0.7714 | 0.00591 | -0.032 | 130.5245
5.5 | 0.8252 | 0.00656 | -0.0321 | 125.7927
6 | 0.8785 | 0.0072 | -0.0321 | 122.0139
6.5 | 0.9306 | 0.00789 | -0.032 | 117.9468
7 | 0.9802 | 0.00869 | -0.0315 | 112.7963
7.5 | 1.0298 | 0.0094 | -0.0309 | 109.5532
8 | 1.077 | 0.01018 | -0.03 | 105.7957
8.5 | 1.1227 | 0.01093 | -0.0288 | 102.7173
9 | 1.164 | 0.01179 | -0.027 | 98.7277
10 | 1.2367 | 0.01326 | -0.0215 | 93.2655
10.5 | 1.2615 | 0.01401 | -0.0171 | 90.0428
11 | 1.2845 | 0.01526 | -0.0133 | 84.1743
11.5 | 1.3125 | 0.01654 | -0.0106 | 79.3531
12 | 1.3358 | 0.01824 | -0.0079 | 73.2346
12.5 | 1.3622 | 0.01992 | -0.0058 | 68.3835
13 | 1.3851 | 0.02195 | -0.0038 | 63.1025
13.5 | 1.4057 | 0.02427 | -0.0019 | 57.9192
14 | 1.4269 | 0.02666 | -0.0003 | 53.5221
14.5 | 1.4451 | 0.02939 | 0.0011 | 49.1698
15 | 1.4579 | 0.0327 | 0.0023 | 44.5841
15.5 | 1.4737 | 0.03596 | 0.0032 | 40.9816
16 | 1.4884 | 0.03954 | 0.0036 | 37.6429
16.5 | 1.4997 | 0.0436 | 0.0038 | 34.3968
17 | 1.5077 | 0.04818 | 0.0037 | 31.2931
17.5 | 1.5116 | 0.0534 | 0.0032 | 28.3071
18 | 1.5218 | 0.05812 | 0.0024 | 26.1838
18.5 | 1.5268 | 0.0636 | 0.0013 | 24.0063
19 | 1.5271 | 0.06991 | -0.0005 | 21.8438
19.5 | 1.5265 | 0.07652 | -0.0025 | 19.949
20 | 1.5196 | 0.08431 | -0.0054 | 18.024

## 61. Re 3M Mach 0.25 (1)
BIGFOIL.COM POLAR EXPORT
NACA63-316 a=0.0
NACA63-316 a=0.0 |  |  |  | Cl Max: | 1.368 | at alpha= | 12.5 | deg
JavaFoil+Calcfoil stall+Eppler ext transition |  |  |  | L/D Max: | 115.332 | at alpha= | 5 | deg
Re: | 3000000 |  |  | Cd Min: | 0.00571 | at alpha= | -1.5 | deg
Mach: | 0.25 |  |  | Cl=0 at alpha= | -1.4921 | deg
|  |  |  | @ Cl=0.1, Cd= | 0.00572
|  |  |  | @ Cl=0.4, Cd= | 0.0059144
|  |  |  | @ Cl=0.6, Cd= | 0.0062392
alpha (deg) | Cl | Cd | Cm | Cl/Cd
-17 | -0.609 | 0.14788 | -0.002 | -4.117
-16.5 | -0.657 | 0.13368 | -0.002 | -4.914
-16 | -0.701 | 0.12621 | -0.003 | -5.552
-15.5 | -0.74 | 0.11712 | -0.003 | -6.32
-15 | -0.775 | 0.10846 | -0.003 | -7.142
-14.5 | -0.804 | 0.10156 | -0.004 | -7.913
-14 | -0.829 | 0.09228 | -0.004 | -8.984
-13.5 | -0.85 | 0.0837 | -0.005 | -10.15
-13 | -0.979 | 0.02564 | -0.008 | -38.189
-12.5 | -0.995 | 0.02178 | -0.008 | -45.665
-12 | -0.998 | 0.01957 | -0.009 | -50.992
-11.5 | -0.994 | 0.0175 | -0.009 | -56.81
-11 | -0.982 | 0.0162 | -0.01 | -60.617
-10.5 | -0.963 | 0.01484 | -0.011 | -64.903
-10 | -0.938 | 0.01381 | -0.011 | -67.91
-9.5 | -0.904 | 0.01292 | -0.012 | -69.939
-9 | -0.863 | 0.01217 | -0.012 | -70.926
-8.5 | -0.82 | 0.0105 | -0.013 | -78.105
-8 | -0.778 | 0.01081 | -0.014 | -71.991
-7.5 | -0.725 | 0.01032 | -0.014 | -70.307
-7 | -0.671 | 0.00993 | -0.015 | -67.556
-6.5 | -0.614 | 0.00955 | -0.015 | -64.335
-6 | -0.557 | 0.00927 | -0.016 | -60.065
-5.5 | -0.498 | 0.00893 | -0.016 | -55.702
-5 | -0.438 | 0.00872 | -0.017 | -50.18
-4.5 | -0.377 | 0.00848 | -0.018 | -44.433
-4 | -0.315 | 0.00819 | -0.018 | -38.465
-3.5 | -0.253 | 0.00587 | -0.019 | -43.041
-3 | -0.19 | 0.00579 | -0.019 | -32.824
-2.5 | -0.127 | 0.00577 | -0.02 | -22.067
-2 | -0.064 | 0.00575 | -0.021 | -11.169
-1.5 | -0.001 | 0.00571 | -0.021 | -0.169
-1 | 0.062 | 0.00572 | -0.022 | 10.915
-0.5 | 0.126 | 0.00572 | -0.022 | 21.978
0 | 0.189 | 0.00574 | -0.023 | 32.956
0.5 | 0.252 | 0.0058 | -0.024 | 43.452
1 | 0.315 | 0.00583 | -0.024 | 53.999
1.5 | 0.378 | 0.00589 | -0.025 | 64.185
2 | 0.441 | 0.00596 | -0.025 | 73.985
2.5 | 0.504 | 0.00607 | -0.026 | 83.049
3 | 0.567 | 0.00617 | -0.027 | 91.751
3.5 | 0.629 | 0.0063 | -0.027 | 99.852
4 | 0.691 | 0.00649 | -0.028 | 106.51
4.5 | 0.753 | 0.00671 | -0.029 | 112.238
5 | 0.815 | 0.00707 | -0.029 | 115.332
5.5 | 0.876 | 0.00768 | -0.03 | 114.06
6 | 0.935 | 0.00831 | -0.03 | 112.524
6.5 | 0.982 | 0.009 | -0.031 | 109.187
7 | 1.032 | 0.01012 | -0.031 | 102.033
7.5 | 1.08 | 0.01164 | -0.031 | 92.83
8 | 1.128 | 0.01272 | -0.032 | 88.667
8.5 | 1.168 | 0.01519 | -0.032 | 76.892
9 | 1.211 | 0.01624 | -0.033 | 74.564
9.5 | 1.25 | 0.01738 | -0.033 | 71.923
10 | 1.285 | 0.0186 | -0.034 | 69.114
10.5 | 1.316 | 0.0199 | -0.034 | 66.149
11 | 1.339 | 0.02138 | -0.034 | 62.649
11.5 | 1.356 | 0.02291 | -0.035 | 59.197
12 | 1.366 | 0.02472 | -0.035 | 55.244
12.5 | 1.368 | 0.02683 | -0.036 | 51.006
13 | 1.363 | 0.02923 | -0.036 | 46.622
13.5 | 1.347 | 0.0318 | -0.036 | 42.348
14 | 1.319 | 0.03485 | -0.037 | 37.83
14.5 | 1.281 | 0.03828 | -0.037 | 33.463
15 | 1.234 | 0.04237 | -0.037 | 29.117
15.5 | 1.176 | 0.04802 | -0.037 | 24.489
16 | 1.105 | 0.05759 | -0.037 | 19.187
16.5 | 1.028 | 0.06818 | -0.036 | 15.078
17 | 0.93 | 0.09174 | -0.034 | 10.141
17.5 | 0.825 | 0.12647 | -0.03 | 6.524

## 62. Re 3M Mach 0.25 (2)
BIGFOIL.COM POLAR EXPORT
NACA63-316 a=0.0
NACA63-316 a=0.0 |  |  |  | Cl Max: | 1.4651 | at alpha= | 17.5 | deg
XFOIL ncrit=9 |  |  |  | L/D Max: | 131.53 | at alpha= | 5 | deg
Re: | 3000000 |  |  | Cd Min: | 0.11328 | at alpha= | -20 | deg
Mach: | 0.25 |  |  | Cl=0 at alpha= | -1.5065 | deg
|  |  |  | @ Cl=0.1, Cd= | 0.0049774
|  |  |  | @ Cl=0.4, Cd= | 0.0050671
|  |  |  | @ Cl=0.6, Cd= | 0.0054011
alpha (deg) | Cl | Cd | Cm | Cl/Cd
-20 | -1.184 | 0.11328 | -0.0162 | -10.452
-19.5 | -1.2606 | 0.09184 | -0.0311 | -13.726
-19 | -1.3079 | 0.07661 | -0.041 | -17.0722
-18.5 | -1.3405 | 0.06471 | -0.0479 | -20.7155
-18 | -1.3606 | 0.05532 | -0.0524 | -24.5951
-17.5 | -1.375 | 0.04736 | -0.0554 | -29.0329
-17 | -1.3791 | 0.0411 | -0.0568 | -33.5547
-16.5 | -1.3763 | 0.036 | -0.057 | -38.2306
-16 | -1.3606 | 0.03228 | -0.0565 | -42.1499
-15 | -1.3142 | 0.02602 | -0.0555 | -50.5073
-14.5 | -1.2938 | 0.02408 | -0.0522 | -53.7292
-13.5 | -1.2396 | 0.02043 | -0.0469 | -60.6755
-13 | -1.2117 | 0.01888 | -0.0437 | -64.179
-12.5 | -1.1936 | 0.01713 | -0.0389 | -69.6789
-12 | -1.1671 | 0.01613 | -0.0339 | -72.3559
-11.5 | -1.1275 | 0.01528 | -0.0307 | -73.7893
-11 | -1.0814 | 0.01449 | -0.0284 | -74.6308
-10.5 | -1.0294 | 0.01395 | -0.0269 | -73.7921
-10 | -0.9836 | 0.0129 | -0.0248 | -76.2481
-9.5 | -0.9314 | 0.01221 | -0.0235 | -76.2817
-9 | -0.8773 | 0.01158 | -0.0225 | -75.7599
-8.5 | -0.8218 | 0.01103 | -0.0217 | -74.5059
-8 | -0.7651 | 0.01056 | -0.0211 | -72.4527
-7.5 | -0.7088 | 0.00998 | -0.0206 | -71.022
-7 | -0.651 | 0.00953 | -0.0203 | -68.3106
-6 | -0.5333 | 0.00881 | -0.0202 | -60.5335
-5.5 | -0.4739 | 0.00849 | -0.0203 | -55.8186
-5 | -0.4143 | 0.00819 | -0.0205 | -50.5861
-4.5 | -0.3544 | 0.00789 | -0.0208 | -44.9176
-4 | -0.2951 | 0.00751 | -0.0211 | -39.2943
-3.5 | -0.2358 | 0.00709 | -0.0214 | -33.2581
-3 | -0.1777 | 0.00645 | -0.0218 | -27.5504
-2.5 | -0.1206 | 0.00563 | -0.0221 | -21.421
-2 | -0.0604 | 0.00525 | -0.0227 | -11.5048
-1.5 | 0.0008 | 0.00512 | -0.0234 | 0.15625
-1 | 0.0626 | 0.00502 | -0.0242 | 12.4701
-0.5 | 0.1241 | 0.00495 | -0.0249 | 25.0707
0 | 0.1861 | 0.00493 | -0.0257 | 37.7485
0.5 | 0.2482 | 0.00497 | -0.0265 | 49.9396
1 | 0.31 | 0.00503 | -0.0272 | 61.6302
1.5 | 0.372 | 0.00504 | -0.028 | 73.8095
2 | 0.4339 | 0.0051 | -0.0288 | 85.0784
2.5 | 0.4955 | 0.0052 | -0.0295 | 95.2885
3 | 0.5571 | 0.00531 | -0.0303 | 104.9153
3.5 | 0.6183 | 0.00544 | -0.0309 | 113.6581
4 | 0.6793 | 0.00559 | -0.0315 | 121.5206
4.5 | 0.7401 | 0.00578 | -0.0321 | 128.045
5 | 0.7997 | 0.00608 | -0.0325 | 131.5296
5.5 | 0.8549 | 0.00679 | -0.0323 | 125.9057
6.5 | 0.962 | 0.00828 | -0.0315 | 116.1836
7 | 1.0119 | 0.00915 | -0.0305 | 110.5902
7.5 | 1.0614 | 0.00993 | -0.0293 | 106.8882
8 | 1.1073 | 0.01081 | -0.0276 | 102.4329
9 | 1.1843 | 0.0127 | -0.0218 | 93.252
9.5 | 1.2037 | 0.01362 | -0.0157 | 88.3774
10 | 1.2225 | 0.01466 | -0.0102 | 83.3902
10.5 | 1.2564 | 0.01618 | -0.0084 | 77.6514
11 | 1.2841 | 0.01784 | -0.0056 | 71.9787
11.5 | 1.3084 | 0.01987 | -0.0029 | 65.848
12 | 1.3332 | 0.02203 | -0.0006 | 60.5175
12.5 | 1.3551 | 0.02453 | 0.0015 | 55.2426
13 | 1.3737 | 0.0274 | 0.0035 | 50.135
13.5 | 1.3941 | 0.03028 | 0.005 | 46.0403
14 | 1.4084 | 0.03379 | 0.0064 | 41.681
14.5 | 1.4194 | 0.03785 | 0.0075 | 37.5007
15 | 1.4353 | 0.04172 | 0.0081 | 34.4032
15.5 | 1.4471 | 0.04616 | 0.0083 | 31.3497
16 | 1.4544 | 0.05125 | 0.0082 | 28.3785
16.5 | 1.4573 | 0.05706 | 0.0076 | 25.5398
17 | 1.4635 | 0.06274 | 0.0066 | 23.3264
17.5 | 1.4651 | 0.06919 | 0.0051 | 21.175
18 | 1.4629 | 0.07637 | 0.0029 | 19.1554
18.5 | 1.4567 | 0.0844 | 0.0001 | 17.2595
19 | 1.4444 | 0.09358 | -0.0037 | 15.4349
19.5 | 1.4371 | 0.1024 | -0.0077 | 14.0342
20 | 1.4252 | 0.11218 | -0.0125 | 12.7046

## 63. Re 3M Mach 0.50 (1)
BIGFOIL.COM POLAR EXPORT
NACA63-316 a=0.0
NACA63-316 a=0.0 |  |  |  | Cl Max: | 1.231 | at alpha= | 9 | deg
JavaFoil+Calcfoil stall+Eppler ext transition |  |  |  | L/D Max: | 107.11 | at alpha= | 4.5 | deg
Re: | 3000000 |  |  | Cd Min: | 0.00595 | at alpha= | -1.5 | deg
Mach: | 0.5 |  |  | Cl=0 at alpha= | -1.493 | deg
|  |  |  | @ Cl=0.1, Cd= | 0.00595
|  |  |  | @ Cl=0.4, Cd= | 0.0062011
|  |  |  | @ Cl=0.6, Cd= | 0.0066004
alpha (deg) | Cl | Cd | Cm | Cl/Cd
-20 | -1.036 | 0.16885 | -0.001 | -6.138
-19.5 | -1.011 | 0.16657 | -0.001 | -6.07
-19 | -0.98 | 0.16021 | -0.002 | -6.119
-18.5 | -0.953 | 0.15567 | -0.002 | -6.119
-18 | -0.925 | 0.15178 | -0.002 | -6.094
-17.5 | -0.898 | 0.14379 | -0.002 | -6.243
-17 | -0.871 | 0.14063 | -0.003 | -6.194
-16.5 | -0.841 | 0.1345 | -0.003 | -6.254
-16 | -0.813 | 0.13036 | -0.003 | -6.238
-15.5 | -0.786 | 0.12357 | -0.003 | -6.359
-15 | -0.759 | 0.12486 | -0.004 | -6.081
-14.5 | -0.73 | 0.11557 | -0.004 | -6.313
-14 | -0.701 | 0.11327 | -0.004 | -6.192
-13.5 | -0.674 | 0.10929 | -0.004 | -6.165
-13 | -0.646 | 0.10759 | -0.005 | -6.006
-12.5 | -0.618 | 0.10041 | -0.005 | -6.159
-12 | -0.59 | 0.0959 | -0.005 | -6.147
-11.5 | -0.562 | 0.09282 | -0.005 | -6.052
-11 | -0.534 | 0.0909 | -0.005 | -5.875
-10.5 | -0.506 | 0.08285 | -0.006 | -6.11
-10 | -0.478 | 0.0763 | -0.006 | -6.262
-9.5 | -0.45 | 0.0671 | -0.006 | -6.712
-9 | -0.512 | 0.05986 | -0.007 | -8.553
-8.5 | -0.749 | 0.01654 | -0.014 | -45.288
-8 | -0.761 | 0.01455 | -0.015 | -52.274
-7.5 | -0.739 | 0.01335 | -0.015 | -55.405
-7 | -0.703 | 0.01231 | -0.016 | -57.145
-6.5 | -0.657 | 0.01146 | -0.017 | -57.352
-6 | -0.605 | 0.01022 | -0.018 | -59.169
-5.5 | -0.548 | 0.01005 | -0.018 | -54.575
-5 | -0.484 | 0.00964 | -0.019 | -50.253
-4.5 | -0.418 | 0.00924 | -0.02 | -45.254
-4 | -0.351 | 0.00886 | -0.02 | -39.558
-3.5 | -0.282 | 0.00849 | -0.021 | -33.199
-3 | -0.212 | 0.00608 | -0.022 | -34.913
-2.5 | -0.142 | 0.00599 | -0.022 | -23.73
-2 | -0.072 | 0.00596 | -0.023 | -12.025
-1.5 | -0.001 | 0.00595 | -0.024 | -0.181
-1 | 0.07 | 0.00595 | -0.024 | 11.728
-0.5 | 0.141 | 0.00595 | -0.025 | 23.612
0 | 0.211 | 0.00601 | -0.026 | 35.215
0.5 | 0.281 | 0.00608 | -0.026 | 46.303
1 | 0.352 | 0.00616 | -0.027 | 57.109
1.5 | 0.422 | 0.00622 | -0.028 | 67.844
2 | 0.492 | 0.00637 | -0.028 | 77.338
2.5 | 0.563 | 0.00652 | -0.029 | 86.296
3 | 0.632 | 0.00667 | -0.03 | 94.852
3.5 | 0.702 | 0.00692 | -0.031 | 101.392
4 | 0.771 | 0.00727 | -0.031 | 106.132
4.5 | 0.833 | 0.00778 | -0.032 | 107.11
5 | 0.894 | 0.00867 | -0.032 | 103.176
5.5 | 0.955 | 0.00948 | -0.033 | 100.708
6 | 1.013 | 0.0105 | -0.033 | 96.413
6.5 | 1.065 | 0.0123 | -0.033 | 86.627
7 | 1.115 | 0.01433 | -0.034 | 77.783
7.5 | 1.158 | 0.01769 | -0.034 | 65.422
8 | 1.196 | 0.0193 | -0.035 | 61.952
8.5 | 1.222 | 0.02117 | -0.035 | 57.721
9 | 1.231 | 0.02325 | -0.036 | 52.932
9.5 | 1.208 | 0.02591 | -0.036 | 46.607
10 | 1.104 | 0.03024 | -0.036 | 36.516
10.5 | 0.737 | 0.04773 | -0.034 | 15.451
11 | 0.697 | 0.07687 | -0.02 | 9.072
11.5 | 0.722 | 0.08923 | -0.019 | 8.093
12 | 0.75 | 0.09355 | -0.019 | 8.013
12.5 | 0.777 | 0.09947 | -0.02 | 7.808
13 | 0.806 | 0.10558 | -0.022 | 7.633
13.5 | 0.832 | 0.10904 | -0.021 | 7.631
14 | 0.86 | 0.11388 | -0.023 | 7.552

## 64. Re 3M Mach 0.50 (2)
BIGFOIL.COM POLAR EXPORT
NACA63-316 a=0.0
NACA63-316 a=0.0 |  |  |  | Cl Max: | 1.2748 | at alpha= | 12.5 | deg
XFOIL ncrit=9 |  |  |  | L/D Max: | 133.473 | at alpha= | 5 | deg
Re: | 3000000 |  |  | Cd Min: | 0.16482 | at alpha= | 17.5 | deg
Mach: | 0.5 |  |  | Cl=0 at alpha= | -1.5235 | deg
|  |  |  | @ Cl=0.1, Cd= | 0.0052547
|  |  |  | @ Cl=0.4, Cd= | 0.005368
|  |  |  | @ Cl=0.6, Cd= | 0.0056429
alpha (deg) | Cl | Cd | Cm | Cl/Cd
-14.5 | -0.6001 | 0.14309 | 0.0017 | -4.1939
-13.5 | -0.6247 | 0.11572 | -0.0158 | -5.3984
-12.5 | -0.7073 | 0.08185 | -0.0389 | -8.6414
-12 | -0.7423 | 0.06661 | -0.0501 | -11.144
-11.5 | -0.7779 | 0.05386 | -0.0591 | -14.443
-11 | -0.8184 | 0.04286 | -0.0652 | -19.0947
-10.5 | -0.8467 | 0.03446 | -0.0674 | -24.5705
-10 | -0.8597 | 0.02824 | -0.0666 | -30.4426
-9.5 | -0.8606 | 0.02346 | -0.0635 | -36.6837
-9 | -0.8569 | 0.01941 | -0.0585 | -44.1473
-8.5 | -0.8438 | 0.01647 | -0.0522 | -51.2325
-8 | -0.8276 | 0.01451 | -0.0441 | -57.0365
-7.5 | -0.7851 | 0.01298 | -0.0388 | -60.4854
-7 | -0.7321 | 0.01174 | -0.0348 | -62.3595
-6.5 | -0.673 | 0.01073 | -0.0319 | -62.7213
-6 | -0.6077 | 0.01004 | -0.0299 | -60.5279
-5.5 | -0.54 | 0.0095 | -0.0285 | -56.8421
-5 | -0.4721 | 0.009 | -0.0274 | -52.4556
-4.5 | -0.4028 | 0.00861 | -0.0268 | -46.7828
-4 | -0.3335 | 0.00824 | -0.0265 | -40.4733
-3.5 | -0.265 | 0.00783 | -0.0263 | -33.8442
-3 | -0.1978 | 0.00725 | -0.0262 | -27.2828
-2.5 | -0.1331 | 0.00639 | -0.0261 | -20.8294
-1.5 | 0.0032 | 0.00538 | -0.0269 | 0.5948
-1 | 0.0743 | 0.00528 | -0.0276 | 14.072
-0.5 | 0.1453 | 0.00521 | -0.0284 | 27.8887
0 | 0.2169 | 0.00524 | -0.0292 | 41.3931
0.5 | 0.2886 | 0.00527 | -0.0301 | 54.7628
1 | 0.3599 | 0.00534 | -0.0309 | 67.397
1.5 | 0.4316 | 0.00539 | -0.0316 | 80.0742
2 | 0.5033 | 0.00547 | -0.0324 | 92.011
2.5 | 0.5748 | 0.00559 | -0.033 | 102.8265
3 | 0.6462 | 0.00574 | -0.0335 | 112.5784
3.5 | 0.7176 | 0.00591 | -0.0339 | 121.4213
4 | 0.7886 | 0.00614 | -0.0341 | 128.4365
4.5 | 0.8586 | 0.00646 | -0.034 | 132.9102
5 | 0.9263 | 0.00694 | -0.0334 | 133.4726
5.5 | 0.9839 | 0.00798 | -0.0315 | 123.2957
6 | 1.0369 | 0.00907 | -0.0287 | 114.3219
6.5 | 1.0822 | 0.01024 | -0.0247 | 105.6836
7 | 1.1076 | 0.01153 | -0.0178 | 96.0624
7.5 | 1.1199 | 0.0134 | -0.0102 | 83.5746
8 | 1.1351 | 0.01586 | -0.0045 | 71.57
8.5 | 1.1465 | 0.01891 | 0.0006 | 60.6293
9 | 1.1659 | 0.02178 | 0.0048 | 53.5308
9.5 | 1.1821 | 0.0247 | 0.0093 | 47.8583
10.5 | 1.2358 | 0.03201 | 0.0122 | 38.6067
11 | 1.2521 | 0.03629 | 0.0144 | 34.5026
11.5 | 1.2624 | 0.04132 | 0.016 | 30.5518
12 | 1.2719 | 0.04674 | 0.0171 | 27.2122
12.5 | 1.2748 | 0.05304 | 0.0175 | 24.0347
13 | 1.2692 | 0.06048 | 0.0169 | 20.9854
13.5 | 1.261 | 0.06866 | 0.0153 | 18.3659
14 | 1.246 | 0.07801 | 0.0125 | 15.9723
14.5 | 1.2277 | 0.08833 | 0.0084 | 13.899
15 | 1.2068 | 0.09962 | 0.003 | 12.114
15.5 | 1.1808 | 0.11213 | -0.0039 | 10.5306
16 | 1.1573 | 0.12498 | -0.0116 | 9.2599
16.5 | 1.1353 | 0.13821 | -0.0201 | 8.2143
17 | 1.1158 | 0.15159 | -0.0291 | 7.3606
17.5 | 1.1001 | 0.16482 | -0.0382 | 6.6746

## 65. Re 4M Mach 0.00 (1)
BIGFOIL.COM POLAR EXPORT
NACA63-316 a=0.0
NACA63-316 a=0.0 |  |  |  | Cl Max: | 1.428 | at alpha= | 13.5 | deg
JavaFoil+Calcfoil stall+Eppler ext transition |  |  |  | L/D Max: | 115.323 | at alpha= | 6 | deg
Re: | 4000000 |  |  | Cd Min: | 0.00548 | at alpha= | -1 | deg
Mach: | 0 |  |  | Cl=0 at alpha= | -1.4918 | deg
|  |  |  | @ Cl=0.1, Cd= | 0.0054865
|  |  |  | @ Cl=0.4, Cd= | 0.0056946
|  |  |  | @ Cl=0.6, Cd= | 0.0060205
alpha (deg) | Cl | Cd | Cm | Cl/Cd
-19 | -0.858 | 0.14767 | -0.001 | -5.813
-18.5 | -0.877 | 0.13777 | -0.002 | -6.369
-18 | -0.893 | 0.13171 | -0.002 | -6.782
-17.5 | -0.91 | 0.12293 | -0.002 | -7.401
-17 | -0.925 | 0.11372 | -0.003 | -8.136
-16.5 | -0.936 | 0.10738 | -0.003 | -8.721
-16 | -0.958 | 0.09118 | -0.004 | -10.512
-15.5 | -0.979 | 0.07677 | -0.004 | -12.756
-15 | -1.032 | 0.04762 | -0.005 | -21.663
-14.5 | -1.09 | 0.02449 | -0.006 | -44.503
-14 | -1.093 | 0.0215 | -0.007 | -50.847
-13.5 | -1.089 | 0.0196 | -0.007 | -55.578
-13 | -1.083 | 0.01755 | -0.008 | -61.701
-12.5 | -1.071 | 0.0161 | -0.008 | -66.508
-12 | -1.053 | 0.01501 | -0.009 | -70.162
-11.5 | -1.032 | 0.01421 | -0.009 | -72.592
-11 | -1.005 | 0.01336 | -0.01 | -75.246
-10.5 | -0.975 | 0.01256 | -0.01 | -77.634
-10 | -0.941 | 0.01193 | -0.011 | -78.907
-9.5 | -0.903 | 0.01061 | -0.012 | -85.148
-9 | -0.862 | 0.0106 | -0.012 | -81.368
-8.5 | -0.812 | 0.01018 | -0.013 | -79.803
-8 | -0.761 | 0.00976 | -0.013 | -78.001
-7.5 | -0.708 | 0.00946 | -0.014 | -74.814
-7 | -0.653 | 0.00914 | -0.014 | -71.477
-6.5 | -0.598 | 0.00883 | -0.015 | -67.728
-6 | -0.541 | 0.00859 | -0.015 | -62.983
-5.5 | -0.483 | 0.00832 | -0.016 | -58.039
-5 | -0.424 | 0.00811 | -0.017 | -52.318
-4.5 | -0.365 | 0.00792 | -0.017 | -46.096
-4 | -0.305 | 0.00771 | -0.018 | -39.609
-3.5 | -0.245 | 0.00568 | -0.018 | -43.152
-3 | -0.184 | 0.00562 | -0.019 | -32.797
-2.5 | -0.123 | 0.00553 | -0.019 | -22.288
-2 | -0.062 | 0.00551 | -0.02 | -11.28
-1.5 | -0.001 | 0.00551 | -0.021 | -0.17
-1 | 0.06 | 0.00548 | -0.021 | 11.031
-0.5 | 0.122 | 0.00549 | -0.022 | 22.187
0 | 0.183 | 0.00551 | -0.022 | 33.235
0.5 | 0.244 | 0.00554 | -0.023 | 44.037
1 | 0.305 | 0.00559 | -0.023 | 54.523
1.5 | 0.366 | 0.00565 | -0.024 | 64.787
2 | 0.427 | 0.00573 | -0.025 | 74.58
2.5 | 0.488 | 0.00582 | -0.025 | 83.824
3 | 0.549 | 0.00591 | -0.026 | 92.858
3.5 | 0.609 | 0.00604 | -0.026 | 100.814
4 | 0.67 | 0.00624 | -0.027 | 107.283
4.5 | 0.73 | 0.00649 | -0.028 | 112.524
5 | 0.79 | 0.00699 | -0.028 | 112.977
5.5 | 0.849 | 0.00738 | -0.029 | 114.939
6 | 0.907 | 0.00786 | -0.029 | 115.323
6.5 | 0.964 | 0.00854 | -0.03 | 112.888
7 | 1.008 | 0.00944 | -0.03 | 106.777
7.5 | 1.057 | 0.01046 | -0.031 | 101.033
8 | 1.105 | 0.01131 | -0.031 | 97.66
8.5 | 1.147 | 0.01323 | -0.031 | 86.732
9 | 1.192 | 0.01401 | -0.032 | 85.049
9.5 | 1.233 | 0.01498 | -0.032 | 82.305
10 | 1.272 | 0.01591 | -0.033 | 79.941
10.5 | 1.309 | 0.01694 | -0.033 | 77.255
11 | 1.339 | 0.01806 | -0.034 | 74.17
11.5 | 1.366 | 0.01917 | -0.034 | 71.275
12 | 1.389 | 0.02053 | -0.035 | 67.658
12.5 | 1.407 | 0.02202 | -0.035 | 63.893
13 | 1.421 | 0.02358 | -0.035 | 60.26
13.5 | 1.428 | 0.02542 | -0.036 | 56.154
14 | 1.428 | 0.02735 | -0.036 | 52.207
14.5 | 1.423 | 0.02924 | -0.036 | 48.689
15 | 1.413 | 0.03163 | -0.037 | 44.678
15.5 | 1.398 | 0.03427 | -0.037 | 40.8
16 | 1.379 | 0.03732 | -0.037 | 36.945
16.5 | 1.357 | 0.04007 | -0.038 | 33.857
17 | 1.329 | 0.04385 | -0.038 | 30.309
17.5 | 1.298 | 0.04821 | -0.038 | 26.927
18 | 1.265 | 0.05261 | -0.038 | 24.053
18.5 | 1.226 | 0.05967 | -0.038 | 20.554

## 66. Re 4M Mach 0.00 (2)
BIGFOIL.COM POLAR EXPORT
NACA63-316 a=0.0
NACA63-316 a=0.0 |  |  |  | Cl Max: | 1.5824 | at alpha= | 20 | deg
XFOIL ncrit=9 |  |  |  | L/D Max: | 130.94 | at alpha= | 5 | deg
Re: | 4000000 |  |  | Cd Min: | 0.07288 | at alpha= | 20 | deg
Mach: | 0 |  |  | Cl=0 at alpha= | -1.5059 | deg
|  |  |  | @ Cl=0.1, Cd= | 0.0046892
|  |  |  | @ Cl=0.4, Cd= | 0.0047559
|  |  |  | @ Cl=0.6, Cd= | 0.0051089
alpha (deg) | Cl | Cd | Cm | Cl/Cd
-20 | -1.5376 | 0.04497 | -0.0449 | -34.1917
-19.5 | -1.5416 | 0.0394 | -0.0459 | -39.1269
-19 | -1.535 | 0.03525 | -0.0461 | -43.5461
-18.5 | -1.5271 | 0.03147 | -0.0458 | -48.5256
-18 | -1.5143 | 0.02832 | -0.045 | -53.471
-17.5 | -1.4964 | 0.02572 | -0.0439 | -58.1804
-17 | -1.4749 | 0.02355 | -0.0425 | -62.6285
-16.5 | -1.4517 | 0.02164 | -0.0409 | -67.0841
-15.5 | -1.4077 | 0.01847 | -0.0359 | -76.2155
-15 | -1.3836 | 0.01732 | -0.0327 | -79.8845
-14.5 | -1.3585 | 0.0164 | -0.029 | -82.8354
-14 | -1.3325 | 0.01568 | -0.0248 | -84.9809
-13.5 | -1.2925 | 0.01503 | -0.0229 | -85.9947
-13 | -1.2496 | 0.01438 | -0.0213 | -86.8985
-12.5 | -1.2072 | 0.01355 | -0.0198 | -89.0923
-12 | -1.1603 | 0.01293 | -0.0188 | -89.737
-11.5 | -1.1112 | 0.01239 | -0.0181 | -89.6852
-11 | -1.0605 | 0.0119 | -0.0176 | -89.1176
-10.5 | -1.0081 | 0.0115 | -0.0174 | -87.6609
-9.5 | -0.9039 | 0.01049 | -0.0168 | -86.1678
-9 | -0.8502 | 0.01006 | -0.0167 | -84.5129
-8.5 | -0.7955 | 0.00969 | -0.0167 | -82.0949
-8 | -0.7402 | 0.00935 | -0.0169 | -79.1658
-7.5 | -0.6845 | 0.00902 | -0.017 | -75.8869
-7 | -0.6288 | 0.00866 | -0.0172 | -72.6097
-6.5 | -0.5721 | 0.00838 | -0.0175 | -68.2697
-6 | -0.5152 | 0.00811 | -0.0179 | -63.5265
-5.5 | -0.4579 | 0.00786 | -0.0183 | -58.257
-5 | -0.4005 | 0.00759 | -0.0187 | -52.7668
-4.5 | -0.3429 | 0.00736 | -0.0192 | -46.5897
-4 | -0.2856 | 0.00701 | -0.0196 | -40.7418
-3.5 | -0.2282 | 0.00668 | -0.0202 | -34.1617
-3 | -0.1711 | 0.00624 | -0.0207 | -27.4199
-2.5 | -0.1149 | 0.00559 | -0.0212 | -20.5546
-2 | -0.0581 | 0.00505 | -0.0218 | -11.505
-1.5 | 0.0007 | 0.00484 | -0.0225 | 0.14463
-0.5 | 0.1192 | 0.00466 | -0.024 | 25.5794
0 | 0.1785 | 0.00461 | -0.0248 | 38.7202
0.5 | 0.2381 | 0.00463 | -0.0256 | 51.4255
1 | 0.2978 | 0.00465 | -0.0264 | 64.043
1.5 | 0.3573 | 0.00472 | -0.0272 | 75.6992
2 | 0.4167 | 0.00477 | -0.028 | 87.3585
2.5 | 0.4759 | 0.00484 | -0.0287 | 98.3264
3 | 0.5349 | 0.00494 | -0.0295 | 108.2794
3.5 | 0.5935 | 0.00509 | -0.0302 | 116.6012
4 | 0.6519 | 0.00526 | -0.0309 | 123.9354
4.5 | 0.71 | 0.00544 | -0.0315 | 130.5147
5 | 0.766 | 0.00585 | -0.032 | 130.9402
5.5 | 0.8192 | 0.00654 | -0.0321 | 125.2599
6 | 0.873 | 0.0071 | -0.0323 | 122.9577
6.5 | 0.9249 | 0.00778 | -0.0322 | 118.8817
7 | 0.9759 | 0.00845 | -0.0319 | 115.4911
7.5 | 1.0259 | 0.00912 | -0.0315 | 112.489
8 | 1.075 | 0.00977 | -0.031 | 110.0307
8.5 | 1.1219 | 0.01048 | -0.0301 | 107.0515
9 | 1.1665 | 0.01122 | -0.0289 | 103.9661
9.5 | 1.2108 | 0.01185 | -0.0275 | 102.1772
10 | 1.2522 | 0.01248 | -0.0258 | 100.3365
10.5 | 1.2865 | 0.01315 | -0.0228 | 97.8327
11.5 | 1.3338 | 0.01492 | -0.0144 | 89.3968
12 | 1.3617 | 0.01611 | -0.0118 | 84.5251
12.5 | 1.3862 | 0.01765 | -0.0091 | 78.5382
13 | 1.411 | 0.01933 | -0.0069 | 72.9953
13.5 | 1.4356 | 0.02115 | -0.005 | 67.8771
14 | 1.4557 | 0.02338 | -0.0031 | 62.2626
14.5 | 1.4748 | 0.02581 | -0.0014 | 57.1406
15 | 1.495 | 0.02829 | -0.0001 | 52.8455
15.5 | 1.5119 | 0.03114 | 0.0011 | 48.5517
16 | 1.5264 | 0.03435 | 0.002 | 44.4367
16.5 | 1.5359 | 0.03826 | 0.0027 | 40.1438
17 | 1.5507 | 0.0418 | 0.0029 | 37.0981
17.5 | 1.5619 | 0.04587 | 0.0029 | 34.0506
18 | 1.5701 | 0.05041 | 0.0025 | 31.1466
18.5 | 1.5759 | 0.0554 | 0.0019 | 28.4458
19 | 1.576 | 0.06127 | 0.0007 | 25.7222
19.5 | 1.5789 | 0.06703 | -0.0007 | 23.5551
20 | 1.5824 | 0.07288 | -0.0025 | 21.7124

## 67. Re 4M Mach 0.10 (1)
BIGFOIL.COM POLAR EXPORT
NACA63-316 a=0.0
NACA63-316 a=0.0 |  |  |  | Cl Max: | 1.42 | at alpha= | 13.5 | deg
JavaFoil+Calcfoil stall+Eppler ext transition |  |  |  | L/D Max: | 115.899 | at alpha= | 6.5 | deg
Re: | 4000000 |  |  | Cd Min: | 0.0055 | at alpha= | -1 | deg
Mach: | 0.1 |  |  | Cl=0 at alpha= | -1.4919 | deg
|  |  |  | @ Cl=0.1, Cd= | 0.0055128
|  |  |  | @ Cl=0.4, Cd= | 0.0057072
|  |  |  | @ Cl=0.6, Cd= | 0.0060626
alpha (deg) | Cl | Cd | Cm | Cl/Cd
-18.5 | -0.834 | 0.14268 | -0.002 | -5.844
-18 | -0.854 | 0.13416 | -0.002 | -6.369
-17.5 | -0.874 | 0.12633 | -0.002 | -6.916
-17 | -0.892 | 0.11773 | -0.003 | -7.573
-16.5 | -0.906 | 0.11148 | -0.003 | -8.128
-16 | -0.92 | 0.10367 | -0.003 | -8.872
-15.5 | -0.941 | 0.08906 | -0.004 | -10.562
-15 | -0.984 | 0.06241 | -0.005 | -15.765
-14.5 | -1.07 | 0.02582 | -0.006 | -41.422
-14 | -1.076 | 0.02259 | -0.007 | -47.635
-13.5 | -1.077 | 0.02029 | -0.007 | -53.075
-13 | -1.073 | 0.01812 | -0.008 | -59.207
-12.5 | -1.063 | 0.01659 | -0.008 | -64.104
-12 | -1.048 | 0.01541 | -0.009 | -67.981
-11.5 | -1.029 | 0.01446 | -0.009 | -71.128
-11 | -1.004 | 0.01357 | -0.01 | -74.004
-10.5 | -0.975 | 0.01271 | -0.01 | -76.711
-10 | -0.942 | 0.01206 | -0.011 | -78.075
-9.5 | -0.904 | 0.01074 | -0.012 | -84.179
-9 | -0.865 | 0.01073 | -0.012 | -80.556
-8.5 | -0.815 | 0.01029 | -0.013 | -79.222
-8 | -0.764 | 0.00979 | -0.013 | -78.042
-7.5 | -0.711 | 0.0095 | -0.014 | -74.844
-7 | -0.656 | 0.00917 | -0.014 | -71.56
-6.5 | -0.6 | 0.00891 | -0.015 | -67.37
-6 | -0.543 | 0.00861 | -0.015 | -63.111
-5.5 | -0.485 | 0.0084 | -0.016 | -57.815
-5 | -0.427 | 0.00817 | -0.017 | -52.175
-4.5 | -0.367 | 0.00795 | -0.017 | -46.153
-4 | -0.307 | 0.00771 | -0.018 | -39.768
-3.5 | -0.246 | 0.00571 | -0.018 | -43.112
-3 | -0.185 | 0.00562 | -0.019 | -32.935
-2.5 | -0.124 | 0.00553 | -0.019 | -22.404
-2 | -0.062 | 0.00551 | -0.02 | -11.331
-1.5 | -0.001 | 0.00551 | -0.021 | -0.171
-1 | 0.061 | 0.0055 | -0.021 | 11.041
-0.5 | 0.122 | 0.00552 | -0.022 | 22.189
0 | 0.184 | 0.00552 | -0.022 | 33.373
0.5 | 0.245 | 0.00554 | -0.023 | 44.277
1 | 0.307 | 0.00559 | -0.024 | 54.794
1.5 | 0.368 | 0.00566 | -0.024 | 65.056
2 | 0.429 | 0.00575 | -0.025 | 74.641
2.5 | 0.49 | 0.00582 | -0.025 | 84.259
3 | 0.551 | 0.00591 | -0.026 | 93.316
3.5 | 0.612 | 0.0061 | -0.027 | 100.443
4 | 0.673 | 0.00624 | -0.027 | 107.839
4.5 | 0.734 | 0.0065 | -0.028 | 112.923
5 | 0.794 | 0.00701 | -0.028 | 113.257
5.5 | 0.853 | 0.00741 | -0.029 | 115.058
6 | 0.911 | 0.00789 | -0.03 | 115.421
6.5 | 0.965 | 0.00832 | -0.03 | 115.899
7 | 1.012 | 0.00956 | -0.03 | 105.838
7.5 | 1.061 | 0.01062 | -0.031 | 99.877
8 | 1.109 | 0.01144 | -0.031 | 96.905
8.5 | 1.151 | 0.01339 | -0.032 | 85.935
9 | 1.195 | 0.01422 | -0.032 | 84.065
9.5 | 1.236 | 0.01518 | -0.032 | 81.468
10 | 1.275 | 0.01615 | -0.033 | 78.961
10.5 | 1.311 | 0.01719 | -0.033 | 76.259
11 | 1.341 | 0.01834 | -0.034 | 73.089
11.5 | 1.366 | 0.01956 | -0.034 | 69.845
12 | 1.388 | 0.02089 | -0.035 | 66.423
12.5 | 1.404 | 0.02244 | -0.035 | 62.562
13 | 1.415 | 0.02418 | -0.035 | 58.544
13.5 | 1.42 | 0.02598 | -0.036 | 54.662
14 | 1.417 | 0.028 | -0.036 | 50.61
14.5 | 1.409 | 0.03008 | -0.037 | 46.841
15 | 1.394 | 0.03287 | -0.037 | 42.418
15.5 | 1.375 | 0.0356 | -0.037 | 38.623
16 | 1.352 | 0.03853 | -0.038 | 35.086
16.5 | 1.325 | 0.04148 | -0.038 | 31.942
17 | 1.292 | 0.04559 | -0.038 | 28.346
17.5 | 1.256 | 0.05038 | -0.038 | 24.934
18 | 1.214 | 0.0574 | -0.038 | 21.154
18.5 | 1.171 | 0.06447 | -0.038 | 18.171

## 68. Re 4M Mach 0.10 (2)
BIGFOIL.COM POLAR EXPORT
NACA63-316 a=0.0
NACA63-316 a=0.0 |  |  |  | Cl Max: | 1.5696 | at alpha= | 20 | deg
XFOIL ncrit=9 |  |  |  | L/D Max: | 131.139 | at alpha= | 5 | deg
Re: | 4000000 |  |  | Cd Min: | 0.07712 | at alpha= | 20 | deg
Mach: | 0.1 |  |  | Cl=0 at alpha= | -1.5068 | deg
|  |  |  | @ Cl=0.1, Cd= | 0.0046968
|  |  |  | @ Cl=0.4, Cd= | 0.0047622
|  |  |  | @ Cl=0.6, Cd= | 0.0051168
alpha (deg) | Cl | Cd | Cm | Cl/Cd
-20 | -1.5075 | 0.05078 | -0.0454 | -29.6869
-19.5 | -1.5148 | 0.0443 | -0.0473 | -34.1941
-19 | -1.5194 | 0.03864 | -0.0482 | -39.3219
-18.5 | -1.5146 | 0.0343 | -0.0482 | -44.1574
-18 | -1.5044 | 0.03069 | -0.0477 | -49.0192
-17.5 | -1.4921 | 0.02746 | -0.0467 | -54.3372
-17 | -1.4734 | 0.02491 | -0.0454 | -59.1489
-16.5 | -1.4509 | 0.02277 | -0.0438 | -63.7198
-16 | -1.4272 | 0.02088 | -0.0419 | -68.3525
-15.5 | -1.4056 | 0.01929 | -0.0393 | -72.8668
-15 | -1.382 | 0.01797 | -0.0361 | -76.906
-14.5 | -1.356 | 0.0169 | -0.0328 | -80.2367
-14 | -1.3316 | 0.01602 | -0.0285 | -83.1211
-13.5 | -1.2981 | 0.01534 | -0.0252 | -84.6219
-13 | -1.2554 | 0.0147 | -0.0234 | -85.4014
-12.5 | -1.2134 | 0.01386 | -0.0216 | -87.5469
-12 | -1.1673 | 0.01316 | -0.0203 | -88.7006
-11.5 | -1.1183 | 0.01258 | -0.0194 | -88.8951
-11 | -1.0675 | 0.01206 | -0.0187 | -88.5158
-10.5 | -1.0149 | 0.01163 | -0.0183 | -87.2657
-10 | -0.9616 | 0.01123 | -0.018 | -85.6278
-9.5 | -0.9098 | 0.01061 | -0.0175 | -85.7493
-9 | -0.8559 | 0.01015 | -0.0173 | -84.3251
-8 | -0.7451 | 0.00941 | -0.0173 | -79.1817
-7.5 | -0.6888 | 0.0091 | -0.0175 | -75.6923
-7 | -0.6329 | 0.00871 | -0.0176 | -72.6636
-6.5 | -0.5758 | 0.00841 | -0.0178 | -68.4661
-6 | -0.5184 | 0.00815 | -0.0182 | -63.6074
-5.5 | -0.4608 | 0.00788 | -0.0185 | -58.4772
-5 | -0.403 | 0.00762 | -0.0189 | -52.8871
-4.5 | -0.345 | 0.00738 | -0.0194 | -46.748
-4 | -0.2872 | 0.00704 | -0.0198 | -40.7955
-3.5 | -0.2294 | 0.00671 | -0.0203 | -34.1878
-2.5 | -0.1155 | 0.00562 | -0.0213 | -20.5516
-2 | -0.0584 | 0.00507 | -0.0219 | -11.5187
-1.5 | 0.0008 | 0.00485 | -0.0226 | 0.16495
-1 | 0.0602 | 0.00475 | -0.0234 | 12.6737
-0.5 | 0.12 | 0.00467 | -0.0242 | 25.6959
0 | 0.1797 | 0.00462 | -0.0249 | 38.8961
0.5 | 0.2397 | 0.00465 | -0.0257 | 51.5484
1 | 0.2998 | 0.00467 | -0.0265 | 64.197
2 | 0.4194 | 0.00478 | -0.0281 | 87.7406
2.5 | 0.4791 | 0.00485 | -0.0289 | 98.7835
3 | 0.5384 | 0.00495 | -0.0296 | 108.7677
3.5 | 0.5975 | 0.00511 | -0.0303 | 116.9276
4 | 0.6563 | 0.00527 | -0.031 | 124.5351
4.5 | 0.7147 | 0.00546 | -0.0317 | 130.8974
5 | 0.7711 | 0.00588 | -0.0321 | 131.1395
5.5 | 0.8245 | 0.00658 | -0.0322 | 125.304
6 | 0.8785 | 0.00715 | -0.0323 | 122.8671
6.5 | 0.9305 | 0.00785 | -0.0321 | 118.535
7 | 0.9817 | 0.00854 | -0.0318 | 114.9532
7.5 | 1.0321 | 0.00919 | -0.0313 | 112.3069
8 | 1.0812 | 0.00986 | -0.0307 | 109.6552
8.5 | 1.128 | 0.01059 | -0.0296 | 106.5156
9 | 1.1723 | 0.01135 | -0.0282 | 103.2863
9.5 | 1.2158 | 0.01201 | -0.0267 | 101.2323
10 | 1.2564 | 0.01265 | -0.0247 | 99.3202
10.5 | 1.2836 | 0.01332 | -0.0202 | 96.3664
11.5 | 1.3336 | 0.01533 | -0.0127 | 86.9928
12 | 1.3616 | 0.01664 | -0.0101 | 81.8269
12.5 | 1.3852 | 0.01834 | -0.0075 | 75.5289
13 | 1.4107 | 0.02007 | -0.0053 | 70.289
13.5 | 1.4343 | 0.02206 | -0.0034 | 65.0181
14 | 1.453 | 0.0245 | -0.0014 | 59.3061
14.5 | 1.4732 | 0.02697 | 0.0001 | 54.6237
15 | 1.4924 | 0.02963 | 0.0014 | 50.3679
15.5 | 1.5076 | 0.03277 | 0.0025 | 46.0055
16 | 1.521 | 0.03625 | 0.0034 | 41.9586
16.5 | 1.5319 | 0.04018 | 0.0039 | 38.1259
17 | 1.5452 | 0.04403 | 0.004 | 35.0943
17.5 | 1.5554 | 0.04835 | 0.0039 | 32.1696
18 | 1.5609 | 0.05337 | 0.0034 | 29.2468
18.5 | 1.5644 | 0.05882 | 0.0025 | 26.5964
19 | 1.5647 | 0.06489 | 0.0011 | 24.1131
19.5 | 1.5683 | 0.07075 | -0.0005 | 22.1668
20 | 1.5696 | 0.07712 | -0.0026 | 20.3527

## 69. Re 4M Mach 0.25 (1)
BIGFOIL.COM POLAR EXPORT
NACA63-316 a=0.0
NACA63-316 a=0.0 |  |  |  | Cl Max: | 1.372 | at alpha= | 12.5 | deg
JavaFoil+Calcfoil stall+Eppler ext transition |  |  |  | L/D Max: | 113.617 | at alpha= | 5.5 | deg
Re: | 4000000 |  |  | Cd Min: | 0.00554 | at alpha= | -1.5 | deg
Mach: | 0.25 |  |  | Cl=0 at alpha= | -1.4921 | deg
|  |  |  | @ Cl=0.1, Cd= | 0.0055659
|  |  |  | @ Cl=0.4, Cd= | 0.0057514
|  |  |  | @ Cl=0.6, Cd= | 0.0061039
alpha (deg) | Cl | Cd | Cm | Cl/Cd
-17 | -0.609 | 0.14354 | -0.002 | -4.243
-16.5 | -0.658 | 0.13209 | -0.003 | -4.978
-16 | -0.702 | 0.12324 | -0.003 | -5.693
-15.5 | -0.741 | 0.11444 | -0.003 | -6.477
-15 | -0.776 | 0.10544 | -0.004 | -7.363
-14.5 | -0.805 | 0.0987 | -0.004 | -8.16
-14 | -0.832 | 0.0889 | -0.005 | -9.364
-13.5 | -0.857 | 0.07763 | -0.005 | -11.046
-13 | -0.989 | 0.02254 | -0.008 | -43.876
-12.5 | -1.001 | 0.0198 | -0.008 | -50.556
-12 | -1.003 | 0.01794 | -0.009 | -55.902
-11.5 | -0.998 | 0.01619 | -0.009 | -61.658
-11 | -0.986 | 0.01507 | -0.01 | -65.454
-10.5 | -0.967 | 0.01388 | -0.011 | -69.653
-10 | -0.941 | 0.01297 | -0.011 | -72.54
-9.5 | -0.907 | 0.01217 | -0.012 | -74.538
-9 | -0.867 | 0.01149 | -0.012 | -75.461
-8.5 | -0.828 | 0.01075 | -0.013 | -77.034
-8 | -0.778 | 0.01026 | -0.014 | -75.818
-7.5 | -0.725 | 0.00982 | -0.014 | -73.891
-7 | -0.671 | 0.00948 | -0.015 | -70.797
-6.5 | -0.615 | 0.00912 | -0.015 | -67.377
-6 | -0.557 | 0.00885 | -0.016 | -62.87
-5.5 | -0.498 | 0.00856 | -0.017 | -58.168
-5 | -0.438 | 0.00832 | -0.017 | -52.574
-4.5 | -0.377 | 0.00806 | -0.018 | -46.706
-4 | -0.315 | 0.00784 | -0.018 | -40.189
-3.5 | -0.253 | 0.00576 | -0.019 | -43.886
-3 | -0.19 | 0.00566 | -0.019 | -33.593
-2.5 | -0.127 | 0.00562 | -0.02 | -22.638
-2 | -0.064 | 0.00558 | -0.021 | -11.512
-1.5 | -0.001 | 0.00554 | -0.021 | -0.174
-1 | 0.062 | 0.00556 | -0.022 | 11.214
-0.5 | 0.126 | 0.00557 | -0.022 | 22.588
0 | 0.189 | 0.00557 | -0.023 | 33.936
0.5 | 0.252 | 0.0056 | -0.024 | 44.987
1 | 0.315 | 0.00566 | -0.024 | 55.662
1.5 | 0.378 | 0.00572 | -0.025 | 66.072
2 | 0.441 | 0.00581 | -0.025 | 75.924
2.5 | 0.504 | 0.00591 | -0.026 | 85.268
3 | 0.567 | 0.00604 | -0.027 | 93.818
3.5 | 0.629 | 0.00616 | -0.027 | 102.129
4 | 0.691 | 0.00639 | -0.028 | 108.128
4.5 | 0.753 | 0.00668 | -0.029 | 112.75
5 | 0.815 | 0.00725 | -0.029 | 112.34
5.5 | 0.876 | 0.00771 | -0.03 | 113.617
6 | 0.935 | 0.00826 | -0.03 | 113.222
6.5 | 0.982 | 0.00914 | -0.031 | 107.484
7 | 1.032 | 0.01027 | -0.031 | 100.53
7.5 | 1.082 | 0.0114 | -0.031 | 94.89
8 | 1.13 | 0.01222 | -0.032 | 92.484
8.5 | 1.171 | 0.01436 | -0.032 | 81.57
9 | 1.214 | 0.01535 | -0.033 | 79.096
9.5 | 1.253 | 0.01641 | -0.033 | 76.371
10 | 1.288 | 0.01754 | -0.034 | 73.441
10.5 | 1.32 | 0.01877 | -0.034 | 70.325
11 | 1.343 | 0.02016 | -0.035 | 66.607
11.5 | 1.359 | 0.0216 | -0.035 | 62.951
12 | 1.369 | 0.02331 | -0.035 | 58.742
12.5 | 1.372 | 0.02529 | -0.036 | 54.256
13 | 1.367 | 0.02754 | -0.036 | 49.634
13.5 | 1.351 | 0.02993 | -0.037 | 45.128
14 | 1.322 | 0.03278 | -0.037 | 40.348
14.5 | 1.285 | 0.036 | -0.037 | 35.698
15 | 1.238 | 0.03981 | -0.037 | 31.108
15.5 | 1.182 | 0.0444 | -0.037 | 26.616
16 | 1.112 | 0.0529 | -0.037 | 21.019
16.5 | 1.038 | 0.06136 | -0.037 | 16.913
17 | 0.95 | 0.07695 | -0.036 | 12.341
17.5 | 0.842 | 0.10885 | -0.033 | 7.738

## 70. Re 4M Mach 0.25 (2)
BIGFOIL.COM POLAR EXPORT
NACA63-316 a=0.0
NACA63-316 a=0.0 |  |  |  | Cl Max: | 1.5079 | at alpha= | 18 | deg
XFOIL ncrit=9 |  |  |  | L/D Max: | 132.05 | at alpha= | 4.5 | deg
Re: | 4000000 |  |  | Cd Min: | 0.10438 | at alpha= | 20 | deg
Mach: | 0.25 |  |  | Cl=0 at alpha= | -1.5106 | deg
|  |  |  | @ Cl=0.1, Cd= | 0.0047439
|  |  |  | @ Cl=0.4, Cd= | 0.0048108
|  |  |  | @ Cl=0.6, Cd= | 0.0051457
alpha (deg) | Cl | Cd | Cm | Cl/Cd
-20 | -1.2605 | 0.10031 | -0.026 | -12.566
-19.5 | -1.3196 | 0.08274 | -0.0379 | -15.9488
-19 | -1.3572 | 0.06974 | -0.0459 | -19.4609
-18.5 | -1.3834 | 0.05926 | -0.0515 | -23.3446
-18 | -1.399 | 0.05083 | -0.0551 | -27.5231
-17.5 | -1.4126 | 0.04334 | -0.0573 | -32.5934
-17 | -1.4186 | 0.03728 | -0.0581 | -38.0526
-15.5 | -1.3888 | 0.02525 | -0.0556 | -55.002
-15 | -1.369 | 0.02301 | -0.0526 | -59.4959
-14.5 | -1.3442 | 0.02102 | -0.0498 | -63.9486
-14 | -1.3193 | 0.01919 | -0.0466 | -68.7493
-13.5 | -1.2909 | 0.01776 | -0.0431 | -72.6858
-13 | -1.2624 | 0.01657 | -0.039 | -76.1859
-12.5 | -1.2343 | 0.0157 | -0.034 | -78.6178
-12 | -1.1945 | 0.01488 | -0.0306 | -80.2755
-11.5 | -1.1525 | 0.01384 | -0.0277 | -83.2731
-11 | -1.1027 | 0.01313 | -0.0259 | -83.9832
-10.5 | -1.0497 | 0.01254 | -0.0245 | -83.7081
-10 | -0.9957 | 0.01196 | -0.0233 | -83.2525
-9.5 | -0.9394 | 0.01153 | -0.0225 | -81.4744
-9 | -0.8866 | 0.01073 | -0.0213 | -82.6281
-8.5 | -0.83 | 0.01022 | -0.0206 | -81.2133
-8 | -0.7724 | 0.00979 | -0.0202 | -78.8968
-7.5 | -0.7138 | 0.0094 | -0.0199 | -75.9362
-7 | -0.6552 | 0.00901 | -0.0197 | -72.7192
-6.5 | -0.5963 | 0.00864 | -0.0197 | -69.0162
-6 | -0.5365 | 0.00834 | -0.0198 | -64.3285
-5.5 | -0.4767 | 0.00804 | -0.0199 | -59.291
-5 | -0.4164 | 0.00779 | -0.0202 | -53.4531
-4.5 | -0.3562 | 0.00752 | -0.0205 | -47.367
-4 | -0.2962 | 0.00722 | -0.0209 | -41.0249
-3.5 | -0.2365 | 0.00684 | -0.0213 | -34.576
-3 | -0.177 | 0.00642 | -0.0217 | -27.5701
-2.5 | -0.1185 | 0.00576 | -0.0222 | -20.5729
-2 | -0.0599 | 0.00513 | -0.0227 | -11.6764
-1.5 | 0.0013 | 0.00492 | -0.0234 | 0.26423
-1 | 0.0628 | 0.00478 | -0.0242 | 13.1381
-0.5 | 0.1246 | 0.00472 | -0.0249 | 26.3983
0 | 0.1865 | 0.00467 | -0.0257 | 39.9358
0.5 | 0.2486 | 0.0047 | -0.0265 | 52.8936
1 | 0.3107 | 0.00475 | -0.0274 | 65.4105
1.5 | 0.3728 | 0.00478 | -0.0282 | 77.9916
2 | 0.4347 | 0.00485 | -0.029 | 89.6289
2.5 | 0.4965 | 0.00494 | -0.0297 | 100.5061
3 | 0.5581 | 0.00505 | -0.0304 | 110.5149
3.5 | 0.6194 | 0.00519 | -0.0311 | 119.3449
4 | 0.6805 | 0.00536 | -0.0318 | 126.959
4.5 | 0.7408 | 0.00561 | -0.0323 | 132.0499
5 | 0.7991 | 0.00606 | -0.0326 | 131.8647
5.5 | 0.8542 | 0.0068 | -0.0324 | 125.6176
6 | 0.9095 | 0.00743 | -0.0322 | 122.4092
6.5 | 0.9625 | 0.00819 | -0.0317 | 117.5214
7 | 1.0144 | 0.00893 | -0.0309 | 113.5946
7.5 | 1.0647 | 0.00968 | -0.0299 | 109.9897
8 | 1.1127 | 0.01046 | -0.0284 | 106.3767
8.5 | 1.1566 | 0.01133 | -0.0263 | 102.083
9 | 1.1979 | 0.01215 | -0.0238 | 98.5926
9.5 | 1.2303 | 0.0129 | -0.0196 | 95.3721
10 | 1.2496 | 0.01389 | -0.0138 | 89.964
10.5 | 1.2773 | 0.0149 | -0.01 | 85.7248
11 | 1.3051 | 0.01651 | -0.0072 | 79.0491
11.5 | 1.3342 | 0.01814 | -0.0046 | 73.5502
12 | 1.3583 | 0.02022 | -0.0019 | 67.1761
12.5 | 1.3823 | 0.02245 | 0.0004 | 61.5724
13 | 1.4048 | 0.02493 | 0.0024 | 56.3498
13.5 | 1.4226 | 0.02788 | 0.0044 | 51.0258
14 | 1.4412 | 0.03092 | 0.0059 | 46.6106
14.5 | 1.4583 | 0.03429 | 0.0072 | 42.5284
15 | 1.4709 | 0.03828 | 0.0081 | 38.4248
15.5 | 1.482 | 0.04258 | 0.0088 | 34.8051
16 | 1.4932 | 0.04711 | 0.009 | 31.696
16.5 | 1.5013 | 0.05212 | 0.0088 | 28.8047
17 | 1.505 | 0.05786 | 0.0081 | 26.0111
17.5 | 1.5046 | 0.06426 | 0.0069 | 23.4143
18 | 1.5079 | 0.07056 | 0.0054 | 21.3705
18.5 | 1.5062 | 0.07772 | 0.0032 | 19.3798
19 | 1.5001 | 0.08572 | 0.0003 | 17.5
19.5 | 1.4911 | 0.0944 | -0.0033 | 15.7956
20 | 1.4758 | 0.10438 | -0.008 | 14.1387

## 71. Re 4M Mach 0.50 (1)
BIGFOIL.COM POLAR EXPORT
NACA63-316 a=0.0
NACA63-316 a=0.0 |  |  |  | Cl Max: | 1.234 | at alpha= | 9 | deg
JavaFoil+Calcfoil stall+Eppler ext transition |  |  |  | L/D Max: | 107.867 | at alpha= | 4 | deg
Re: | 4000000 |  |  | Cd Min: | 0.00572 | at alpha= | -1 | deg
Mach: | 0.5 |  |  | Cl=0 at alpha= | -1.493 | deg
|  |  |  | @ Cl=0.1, Cd= | 0.0057327
|  |  |  | @ Cl=0.4, Cd= | 0.0060123
|  |  |  | @ Cl=0.6, Cd= | 0.0064233
alpha (deg) | Cl | Cd | Cm | Cl/Cd
-20 | -1.037 | 0.16225 | -0.001 | -6.39
-19.5 | -1.012 | 0.15937 | -0.001 | -6.349
-19 | -0.982 | 0.15518 | -0.002 | -6.331
-18.5 | -0.953 | 0.15012 | -0.002 | -6.349
-18 | -0.925 | 0.14566 | -0.002 | -6.353
-17.5 | -0.898 | 0.13873 | -0.002 | -6.473
-17 | -0.872 | 0.13552 | -0.003 | -6.433
-16.5 | -0.842 | 0.13265 | -0.003 | -6.346
-16 | -0.814 | 0.12593 | -0.003 | -6.462
-15.5 | -0.786 | 0.1209 | -0.003 | -6.502
-15 | -0.76 | 0.11848 | -0.004 | -6.411
-14.5 | -0.731 | 0.11143 | -0.004 | -6.557
-14 | -0.702 | 0.10849 | -0.004 | -6.467
-13.5 | -0.674 | 0.10677 | -0.004 | -6.313
-13 | -0.646 | 0.10285 | -0.005 | -6.285
-12.5 | -0.619 | 0.09787 | -0.005 | -6.322
-12 | -0.59 | 0.09125 | -0.005 | -6.469
-11.5 | -0.563 | 0.08135 | -0.005 | -6.917
-11 | -0.535 | 0.07454 | -0.006 | -7.178
-10.5 | -0.507 | 0.06751 | -0.006 | -7.514
-10 | -0.478 | 0.07564 | -0.006 | -6.32
-9.5 | -0.451 | 0.06445 | -0.006 | -6.993
-9 | -0.513 | 0.05865 | -0.007 | -8.751
-8.5 | -0.753 | 0.01537 | -0.014 | -49.016
-8 | -0.763 | 0.01368 | -0.015 | -55.796
-7.5 | -0.742 | 0.0126 | -0.016 | -58.88
-7 | -0.705 | 0.01165 | -0.016 | -60.566
-6.5 | -0.659 | 0.00989 | -0.017 | -66.665
-6 | -0.609 | 0.01002 | -0.018 | -60.804
-5.5 | -0.548 | 0.00959 | -0.018 | -57.158
-5 | -0.484 | 0.00919 | -0.019 | -52.691
-4.5 | -0.418 | 0.00884 | -0.02 | -47.327
-4 | -0.351 | 0.00849 | -0.02 | -41.306
-3.5 | -0.282 | 0.00816 | -0.021 | -34.557
-3 | -0.212 | 0.0059 | -0.022 | -35.991
-2.5 | -0.142 | 0.00584 | -0.022 | -24.331
-2 | -0.072 | 0.00578 | -0.023 | -12.411
-1.5 | -0.001 | 0.00576 | -0.024 | -0.187
-1 | 0.07 | 0.00572 | -0.024 | 12.187
-0.5 | 0.141 | 0.00575 | -0.025 | 24.434
0 | 0.211 | 0.00582 | -0.026 | 36.353
0.5 | 0.281 | 0.00588 | -0.026 | 47.865
1 | 0.352 | 0.00593 | -0.027 | 59.344
1.5 | 0.422 | 0.00605 | -0.028 | 69.831
2 | 0.492 | 0.00613 | -0.028 | 80.383
2.5 | 0.563 | 0.0063 | -0.029 | 89.22
3 | 0.632 | 0.00653 | -0.03 | 96.863
3.5 | 0.702 | 0.00677 | -0.031 | 103.772
4 | 0.771 | 0.00715 | -0.031 | 107.867
4.5 | 0.833 | 0.00796 | -0.032 | 104.639
5 | 0.895 | 0.00862 | -0.032 | 103.8
5.5 | 0.956 | 0.00942 | -0.033 | 101.456
6 | 1.012 | 0.01067 | -0.033 | 94.923
6.5 | 1.066 | 0.01234 | -0.033 | 86.349
7 | 1.117 | 0.01385 | -0.034 | 80.609
7.5 | 1.16 | 0.01678 | -0.034 | 69.164
8 | 1.199 | 0.01828 | -0.035 | 65.571
8.5 | 1.225 | 0.02006 | -0.035 | 61.081
9 | 1.234 | 0.02198 | -0.036 | 56.124
9.5 | 1.211 | 0.02451 | -0.036 | 49.391
10 | 1.108 | 0.0286 | -0.036 | 38.73
10.5 | 0.765 | 0.0362 | -0.036 | 21.145
11 | 0.802 | 0.03468 | -0.037 | 23.13
11.5 | 0.723 | 0.08744 | -0.019 | 8.265
12 | 0.751 | 0.08391 | -0.021 | 8.954
12.5 | 0.778 | 0.09337 | -0.02 | 8.328
13 | 0.811 | 0.10264 | -0.024 | 7.898
13.5 | 0.832 | 0.10346 | -0.022 | 8.045
14 | 0.862 | 0.10882 | -0.024 | 7.926

## 72. Re 4M Mach 0.50 (2)
BIGFOIL.COM POLAR EXPORT
NACA63-316 a=0.0
NACA63-316 a=0.0 |  |  |  | Cl Max: | 1.3151 | at alpha= | 12.5 | deg
XFOIL ncrit=9 |  |  |  | L/D Max: | 138.106 | at alpha= | 4.5 | deg
Re: | 4000000 |  |  | Cd Min: | 0.16141 | at alpha= | 17.5 | deg
Mach: | 0.5 |  |  | Cl=0 at alpha= | -1.5265 | deg
|  |  |  | @ Cl=0.1, Cd= | 0.0049888
|  |  |  | @ Cl=0.4, Cd= | 0.0050525
|  |  |  | @ Cl=0.6, Cd= | 0.0053391
alpha (deg) | Cl | Cd | Cm | Cl/Cd
-14.5 | -0.6289 | 0.13691 | -0.0023 | -4.5935
-14 | -0.6788 | 0.11681 | -0.0162 | -5.8111
-13.5 | -0.713 | 0.10108 | -0.0273 | -7.0538
-13 | -0.7488 | 0.08586 | -0.0379 | -8.7212
-12.5 | -0.7753 | 0.07164 | -0.048 | -10.8222
-12 | -0.7972 | 0.05965 | -0.0566 | -13.3646
-11.5 | -0.8221 | 0.04913 | -0.0632 | -16.7332
-10.5 | -0.8739 | 0.03228 | -0.0685 | -27.0725
-10 | -0.8992 | 0.02551 | -0.0667 | -35.2489
-9.5 | -0.9091 | 0.0205 | -0.0622 | -44.3463
-9 | -0.9011 | 0.01711 | -0.0562 | -52.6651
-8.5 | -0.8892 | 0.01479 | -0.0482 | -60.1217
-8 | -0.8569 | 0.01314 | -0.0413 | -65.2131
-7.5 | -0.8062 | 0.01181 | -0.0367 | -68.2642
-7 | -0.7465 | 0.01082 | -0.0333 | -68.9926
-6.5 | -0.6816 | 0.01008 | -0.0309 | -67.619
-6 | -0.6151 | 0.00939 | -0.029 | -65.5059
-5.5 | -0.5463 | 0.0089 | -0.0277 | -61.382
-5 | -0.4762 | 0.00852 | -0.0269 | -55.892
-4.5 | -0.4064 | 0.00813 | -0.0264 | -49.9877
-4 | -0.3364 | 0.00783 | -0.0261 | -42.963
-3.5 | -0.2666 | 0.00748 | -0.026 | -35.6417
-3 | -0.1982 | 0.00702 | -0.026 | -28.2336
-2.5 | -0.131 | 0.00641 | -0.0261 | -20.4368
-2 | -0.0661 | 0.00546 | -0.0263 | -12.1062
-1.5 | 0.0037 | 0.00514 | -0.0269 | 0.71984
-1 | 0.0748 | 0.00501 | -0.0276 | 14.9301
-0.5 | 0.146 | 0.00495 | -0.0284 | 29.4949
0 | 0.2176 | 0.00491 | -0.0293 | 44.3177
0.5 | 0.2893 | 0.00498 | -0.0302 | 58.0924
1 | 0.3611 | 0.00502 | -0.031 | 71.9323
1.5 | 0.433 | 0.00508 | -0.0319 | 85.2362
2 | 0.5047 | 0.00517 | -0.0326 | 97.6209
2.5 | 0.5765 | 0.00529 | -0.0333 | 108.9792
3 | 0.6483 | 0.00544 | -0.0338 | 119.1728
3.5 | 0.7197 | 0.00562 | -0.0343 | 128.0605
4 | 0.7905 | 0.00589 | -0.0344 | 134.2105
4.5 | 0.8604 | 0.00623 | -0.0343 | 138.1059
5 | 0.9259 | 0.00688 | -0.0335 | 134.5785
5.5 | 0.984 | 0.00788 | -0.0317 | 124.8731
6 | 1.0383 | 0.00892 | -0.029 | 116.4013
6.5 | 1.0862 | 0.01 | -0.0253 | 108.62
7 | 1.1223 | 0.01112 | -0.0198 | 100.9263
7.5 | 1.1334 | 0.01276 | -0.0114 | 88.8245
8.5 | 1.1652 | 0.01785 | -0.0004 | 65.2773
9 | 1.1899 | 0.02044 | 0.0037 | 58.2143
9.5 | 1.2144 | 0.02317 | 0.0075 | 52.4126
10 | 1.2322 | 0.02601 | 0.012 | 47.3741
10.5 | 1.2656 | 0.02984 | 0.0121 | 42.4129
11 | 1.2855 | 0.03375 | 0.0146 | 38.0889
11.5 | 1.3015 | 0.03824 | 0.0167 | 34.035
12 | 1.3097 | 0.04358 | 0.0182 | 30.0528
12.5 | 1.3151 | 0.0495 | 0.0191 | 26.5677
13 | 1.3111 | 0.05657 | 0.019 | 23.1766
13.5 | 1.3034 | 0.06446 | 0.018 | 20.2203
14 | 1.2835 | 0.07402 | 0.0153 | 17.3399
14.5 | 1.2598 | 0.08466 | 0.0112 | 14.8807
15 | 1.2355 | 0.0961 | 0.0059 | 12.8564
15.5 | 1.211 | 0.10824 | -0.0006 | 11.1881
16 | 1.1878 | 0.12089 | -0.0081 | 9.8255
16.5 | 1.1635 | 0.1342 | -0.0167 | 8.6699
17 | 1.1399 | 0.14797 | -0.026 | 7.7036
17.5 | 1.1215 | 0.16141 | -0.0353 | 6.9481

## 73. Re 5M Mach 0.00 (1)
BIGFOIL.COM POLAR EXPORT
NACA63-316 a=0.0
NACA63-316 a=0.0 |  |  |  | Cl Max: | 1.431 | at alpha= | 13.5 | deg
JavaFoil+Calcfoil stall+Eppler ext transition |  |  |  | L/D Max: | 115.921 | at alpha= | 6 | deg
Re: | 5000000 |  |  | Cd Min: | 0.00538 | at alpha= | -1 | deg
Mach: | 0 |  |  | Cl=0 at alpha= | -1.4918 | deg
|  |  |  | @ Cl=0.1, Cd= | 0.0053865
|  |  |  | @ Cl=0.4, Cd= | 0.0056002
|  |  |  | @ Cl=0.6, Cd= | 0.005966
alpha (deg) | Cl | Cd | Cm | Cl/Cd
-19 | -0.859 | 0.14673 | -0.001 | -5.853
-18.5 | -0.877 | 0.13751 | -0.002 | -6.381
-18 | -0.895 | 0.12893 | -0.002 | -6.942
-17.5 | -0.912 | 0.12045 | -0.002 | -7.567
-17 | -0.929 | 0.1096 | -0.003 | -8.478
-16.5 | -0.941 | 0.10257 | -0.003 | -9.179
-16 | -0.977 | 0.07791 | -0.004 | -12.544
-15.5 | -1.022 | 0.05291 | -0.005 | -19.316
-15 | -1.049 | 0.03991 | -0.005 | -26.274
-14.5 | -1.095 | 0.02263 | -0.006 | -48.38
-14 | -1.098 | 0.02004 | -0.007 | -54.769
-13.5 | -1.093 | 0.01836 | -0.007 | -59.569
-13 | -1.087 | 0.01651 | -0.008 | -65.797
-12.5 | -1.074 | 0.01519 | -0.008 | -70.718
-12 | -1.056 | 0.01421 | -0.009 | -74.33
-11.5 | -1.035 | 0.01349 | -0.009 | -76.709
-11 | -1.008 | 0.01271 | -0.01 | -79.345
-10.5 | -0.978 | 0.01199 | -0.01 | -81.596
-10 | -0.944 | 0.01026 | -0.011 | -92.032
-9.5 | -0.91 | 0.01055 | -0.012 | -86.233
-9 | -0.862 | 0.01024 | -0.012 | -84.158
-8.5 | -0.812 | 0.00977 | -0.013 | -83.123
-8 | -0.761 | 0.00939 | -0.013 | -81.029
-7.5 | -0.708 | 0.00912 | -0.014 | -77.633
-7 | -0.654 | 0.00881 | -0.014 | -74.183
-6.5 | -0.598 | 0.00858 | -0.015 | -69.709
-6 | -0.541 | 0.00831 | -0.015 | -65.074
-5.5 | -0.483 | 0.0081 | -0.016 | -59.664
-5 | -0.424 | 0.00789 | -0.017 | -53.802
-4.5 | -0.365 | 0.00767 | -0.017 | -47.627
-4 | -0.305 | 0.00746 | -0.018 | -40.917
-3.5 | -0.245 | 0.00564 | -0.018 | -43.438
-3 | -0.184 | 0.00552 | -0.019 | -33.353
-2.5 | -0.123 | 0.00544 | -0.019 | -22.66
-2 | -0.062 | 0.00542 | -0.02 | -11.471
-1.5 | -0.001 | 0.0054 | -0.021 | -0.173
-1 | 0.06 | 0.00538 | -0.021 | 11.237
-0.5 | 0.122 | 0.00539 | -0.022 | 22.593
0 | 0.183 | 0.00541 | -0.022 | 33.843
0.5 | 0.244 | 0.00544 | -0.023 | 44.865
1 | 0.305 | 0.00549 | -0.023 | 55.541
1.5 | 0.366 | 0.00555 | -0.024 | 65.909
2 | 0.427 | 0.00564 | -0.025 | 75.752
2.5 | 0.488 | 0.00573 | -0.025 | 85.101
3 | 0.549 | 0.00583 | -0.026 | 94.175
3.5 | 0.609 | 0.00599 | -0.026 | 101.721
4 | 0.67 | 0.00621 | -0.027 | 107.87
4.5 | 0.73 | 0.00666 | -0.028 | 109.577
5 | 0.79 | 0.00695 | -0.028 | 113.55
5.5 | 0.849 | 0.00736 | -0.029 | 115.309
6 | 0.907 | 0.00782 | -0.029 | 115.921
6.5 | 0.964 | 0.0087 | -0.03 | 110.725
7 | 1.009 | 0.00951 | -0.03 | 106.054
7.5 | 1.058 | 0.01031 | -0.031 | 102.662
8 | 1.107 | 0.01101 | -0.031 | 100.502
8.5 | 1.15 | 0.01266 | -0.031 | 90.823
9 | 1.194 | 0.01341 | -0.032 | 89.056
9.5 | 1.236 | 0.01431 | -0.032 | 86.336
10 | 1.275 | 0.01522 | -0.033 | 83.781
10.5 | 1.311 | 0.01619 | -0.033 | 80.984
11 | 1.342 | 0.01725 | -0.034 | 77.8
11.5 | 1.369 | 0.01832 | -0.034 | 74.744
12 | 1.392 | 0.0196 | -0.035 | 70.993
12.5 | 1.41 | 0.02101 | -0.035 | 67.093
13 | 1.424 | 0.0225 | -0.035 | 63.292
13.5 | 1.431 | 0.02427 | -0.036 | 58.955
14 | 1.431 | 0.02609 | -0.036 | 54.855
14.5 | 1.427 | 0.02787 | -0.037 | 51.188
15 | 1.417 | 0.03019 | -0.037 | 46.926
15.5 | 1.402 | 0.03278 | -0.037 | 42.751
16 | 1.382 | 0.03549 | -0.038 | 38.953
16.5 | 1.36 | 0.0381 | -0.038 | 35.702
17 | 1.333 | 0.04165 | -0.038 | 31.998
17.5 | 1.302 | 0.04574 | -0.038 | 28.47
18 | 1.269 | 0.04982 | -0.039 | 25.484
18.5 | 1.232 | 0.05573 | -0.039 | 22.108

## 74. Re 5M Mach 0.00 (2)
BIGFOIL.COM POLAR EXPORT
NACA63-316 a=0.0
NACA63-316 a=0.0 |  |  |  | Cl Max: | 1.6158 | at alpha= | 20 | deg
XFOIL ncrit=9 |  |  |  | L/D Max: | 132.5 | at alpha= | 4.5 | deg
Re: | 5000000 |  |  | Cd Min: | 0.06836 | at alpha= | 20 | deg
Mach: | 0 |  |  | Cl=0 at alpha= | -1.5086 | deg
|  |  |  | @ Cl=0.1, Cd= | 0.0045531
|  |  |  | @ Cl=0.4, Cd= | 0.0045827
|  |  |  | @ Cl=0.6, Cd= | 0.0049767
alpha (deg) | Cl | Cd | Cm | Cl/Cd
-20 | -1.559 | 0.04252 | -0.0457 | -36.6651
-19.5 | -1.5614 | 0.03728 | -0.0464 | -41.883
-19 | -1.5607 | 0.03279 | -0.0462 | -47.5968
-18.5 | -1.5527 | 0.0292 | -0.0455 | -53.1747
-18 | -1.5376 | 0.02638 | -0.0444 | -58.2866
-17.5 | -1.5231 | 0.02368 | -0.0429 | -64.3201
-16 | -1.4549 | 0.01859 | -0.0366 | -78.2625
-15.5 | -1.4326 | 0.01732 | -0.0333 | -82.7136
-15 | -1.4115 | 0.01618 | -0.0293 | -87.2373
-14.5 | -1.39 | 0.01536 | -0.0245 | -90.4948
-14 | -1.352 | 0.01466 | -0.0222 | -92.2237
-13.5 | -1.309 | 0.01405 | -0.0207 | -93.1673
-13 | -1.2634 | 0.01348 | -0.0195 | -93.724
-12.5 | -1.2156 | 0.01297 | -0.0187 | -93.724
-12 | -1.1683 | 0.01233 | -0.0177 | -94.7526
-11.5 | -1.1191 | 0.01173 | -0.017 | -95.4049
-11 | -1.068 | 0.01124 | -0.0166 | -95.0178
-10.5 | -1.0154 | 0.01083 | -0.0164 | -93.7581
-10 | -0.962 | 0.01044 | -0.0163 | -92.1456
-9.5 | -0.9075 | 0.01011 | -0.0163 | -89.7626
-9 | -0.8541 | 0.00963 | -0.0161 | -88.6916
-8.5 | -0.7993 | 0.00924 | -0.0162 | -86.5043
-8 | -0.7437 | 0.00891 | -0.0164 | -83.468
-7.5 | -0.6874 | 0.00864 | -0.0166 | -79.5602
-7 | -0.631 | 0.00833 | -0.0169 | -75.7503
-6.5 | -0.5744 | 0.00803 | -0.0172 | -71.5318
-6 | -0.517 | 0.00781 | -0.0176 | -66.1972
-5.5 | -0.4597 | 0.00754 | -0.018 | -60.9682
-5 | -0.4019 | 0.00733 | -0.0185 | -54.8295
-4.5 | -0.3441 | 0.00709 | -0.019 | -48.5331
-4 | -0.2864 | 0.00682 | -0.0195 | -41.9941
-3.5 | -0.2287 | 0.00651 | -0.0201 | -35.1306
-3 | -0.1709 | 0.00617 | -0.0206 | -27.6985
-2.5 | -0.1141 | 0.00566 | -0.0212 | -20.159
-2 | -0.0573 | 0.00505 | -0.0218 | -11.3465
-1.5 | 0.001 | 0.00477 | -0.0225 | 0.20964
-1 | 0.06 | 0.00458 | -0.0233 | 13.1004
-0.5 | 0.1195 | 0.00454 | -0.024 | 26.3216
0 | 0.1787 | 0.00447 | -0.0248 | 39.9776
0.5 | 0.2385 | 0.00446 | -0.0256 | 53.4753
1 | 0.298 | 0.00449 | -0.0264 | 66.3697
1.5 | 0.3577 | 0.00454 | -0.0272 | 78.7885
2 | 0.4172 | 0.0046 | -0.028 | 90.6957
2.5 | 0.4764 | 0.00468 | -0.0288 | 101.7949
3 | 0.5354 | 0.00479 | -0.0296 | 111.7745
3.5 | 0.5939 | 0.00496 | -0.0303 | 119.7379
4 | 0.6524 | 0.00512 | -0.031 | 127.4219
4.5 | 0.7102 | 0.00536 | -0.0316 | 132.5
5 | 0.7647 | 0.00597 | -0.0319 | 128.0905
5.5 | 0.8188 | 0.00654 | -0.0322 | 125.1988
6 | 0.8728 | 0.00708 | -0.0323 | 123.2768
6.5 | 0.9254 | 0.00769 | -0.0323 | 120.3381
7 | 0.977 | 0.00834 | -0.0321 | 117.1463
7.5 | 1.0279 | 0.00894 | -0.0319 | 114.9776
8 | 1.0778 | 0.00955 | -0.0314 | 112.8586
8.5 | 1.1254 | 0.01023 | -0.0306 | 110.0098
9 | 1.172 | 0.01089 | -0.0297 | 107.6217
10 | 1.2619 | 0.01205 | -0.0272 | 104.722
10.5 | 1.303 | 0.01262 | -0.0254 | 103.2488
11 | 1.3279 | 0.01327 | -0.0207 | 100.0678
12 | 1.3783 | 0.0152 | -0.0135 | 90.6776
12.5 | 1.4046 | 0.01652 | -0.0108 | 85.0242
13 | 1.4305 | 0.01803 | -0.0084 | 79.34
13.5 | 1.4532 | 0.01986 | -0.0061 | 73.1722
14 | 1.4763 | 0.0218 | -0.0042 | 67.7202
14.5 | 1.4987 | 0.02392 | -0.0025 | 62.6547
15 | 1.5175 | 0.0264 | -0.001 | 57.4811
15.5 | 1.5326 | 0.02928 | 0.0005 | 52.3429
16 | 1.5489 | 0.03223 | 0.0016 | 48.0577
16.5 | 1.5644 | 0.03542 | 0.0023 | 44.1671
17 | 1.5782 | 0.03894 | 0.0028 | 40.529
17.5 | 1.5875 | 0.04304 | 0.003 | 36.8843
18 | 1.5941 | 0.04762 | 0.0029 | 33.4754
18.5 | 1.6024 | 0.05218 | 0.0025 | 30.7091
19 | 1.6087 | 0.05719 | 0.0017 | 28.129
19.5 | 1.6131 | 0.06256 | 0.0005 | 25.7848
20 | 1.6158 | 0.06836 | -0.001 | 23.6366

## 75. Re 5M Mach 0.10 (1)
BIGFOIL.COM POLAR EXPORT
NACA63-316 a=0.0
NACA63-316 a=0.0 |  |  |  | Cl Max: | 1.423 | at alpha= | 13.5 | deg
JavaFoil+Calcfoil stall+Eppler ext transition |  |  |  | L/D Max: | 118.169 | at alpha= | 6.5 | deg
Re: | 5000000 |  |  | Cd Min: | 0.0054 | at alpha= | -1.5 | deg
Mach: | 0.1 |  |  | Cl=0 at alpha= | -1.4919 | deg
|  |  |  | @ Cl=0.1, Cd= | 0.0054
|  |  |  | @ Cl=0.4, Cd= | 0.0055972
|  |  |  | @ Cl=0.6, Cd= | 0.0059666
alpha (deg) | Cl | Cd | Cm | Cl/Cd
-19 | -0.812 | 0.14967 | -0.001 | -5.428
-18.5 | -0.834 | 0.14156 | -0.002 | -5.891
-18 | -0.854 | 0.13366 | -0.002 | -6.391
-17.5 | -0.875 | 0.1233 | -0.002 | -7.1
-17 | -0.894 | 0.11427 | -0.003 | -7.826
-16.5 | -0.909 | 0.1079 | -0.003 | -8.425
-16 | -0.925 | 0.09911 | -0.003 | -9.328
-15.5 | -0.966 | 0.07183 | -0.004 | -13.453
-15 | -1.013 | 0.04777 | -0.005 | -21.195
-14.5 | -1.076 | 0.02372 | -0.006 | -45.339
-14 | -1.081 | 0.02098 | -0.007 | -51.53
-13.5 | -1.081 | 0.01897 | -0.007 | -56.981
-13 | -1.077 | 0.01704 | -0.008 | -63.204
-12.5 | -1.067 | 0.01564 | -0.008 | -68.209
-12 | -1.051 | 0.01458 | -0.009 | -72.076
-11.5 | -1.032 | 0.01373 | -0.009 | -75.132
-11 | -1.007 | 0.01291 | -0.01 | -77.951
-10.5 | -0.978 | 0.01214 | -0.01 | -80.532
-10 | -0.944 | 0.01153 | -0.011 | -81.883
-9.5 | -0.912 | 0.01069 | -0.012 | -85.316
-9 | -0.865 | 0.0103 | -0.012 | -83.922
-8.5 | -0.815 | 0.00989 | -0.013 | -82.428
-8 | -0.764 | 0.00947 | -0.013 | -80.626
-7.5 | -0.711 | 0.00915 | -0.014 | -77.69
-7 | -0.656 | 0.00888 | -0.014 | -73.868
-6.5 | -0.6 | 0.0086 | -0.015 | -69.833
-6 | -0.543 | 0.00833 | -0.015 | -65.217
-5.5 | -0.485 | 0.00812 | -0.016 | -59.771
-5 | -0.427 | 0.0079 | -0.017 | -53.97
-4.5 | -0.367 | 0.00774 | -0.017 | -47.411
-4 | -0.307 | 0.00747 | -0.018 | -41.088
-3.5 | -0.246 | 0.00565 | -0.018 | -43.587
-3 | -0.185 | 0.00553 | -0.019 | -33.474
-2.5 | -0.124 | 0.00544 | -0.019 | -22.763
-2 | -0.062 | 0.00542 | -0.02 | -11.523
-1.5 | -0.001 | 0.0054 | -0.021 | -0.174
-1 | 0.061 | 0.0054 | -0.021 | 11.244
-0.5 | 0.122 | 0.0054 | -0.022 | 22.685
0 | 0.184 | 0.00541 | -0.022 | 34.029
0.5 | 0.245 | 0.00544 | -0.023 | 45.085
1 | 0.307 | 0.00549 | -0.024 | 55.818
1.5 | 0.368 | 0.00555 | -0.024 | 66.237
2 | 0.429 | 0.00564 | -0.025 | 76.152
2.5 | 0.49 | 0.00574 | -0.025 | 85.428
3 | 0.551 | 0.00583 | -0.026 | 94.611
3.5 | 0.612 | 0.006 | -0.027 | 102.086
4 | 0.673 | 0.00626 | -0.027 | 107.486
4.5 | 0.734 | 0.00667 | -0.028 | 109.92
5 | 0.794 | 0.00703 | -0.028 | 112.92
5.5 | 0.853 | 0.00744 | -0.029 | 114.668
6 | 0.911 | 0.00792 | -0.03 | 115.056
6.5 | 0.963 | 0.00815 | -0.03 | 118.169
7 | 1.012 | 0.00965 | -0.03 | 104.85
7.5 | 1.062 | 0.01044 | -0.031 | 101.731
8 | 1.11 | 0.01113 | -0.031 | 99.736
8.5 | 1.153 | 0.01282 | -0.032 | 89.952
9 | 1.198 | 0.0136 | -0.032 | 88.069
9.5 | 1.239 | 0.01451 | -0.033 | 85.392
10 | 1.278 | 0.01542 | -0.033 | 82.854
10.5 | 1.314 | 0.01643 | -0.033 | 79.964
11 | 1.343 | 0.01752 | -0.034 | 76.681
11.5 | 1.369 | 0.0187 | -0.034 | 73.233
12 | 1.39 | 0.01995 | -0.035 | 69.688
12.5 | 1.407 | 0.02142 | -0.035 | 65.695
13 | 1.418 | 0.02308 | -0.036 | 61.46
13.5 | 1.423 | 0.02479 | -0.036 | 57.396
14 | 1.42 | 0.0267 | -0.036 | 53.19
14.5 | 1.412 | 0.02866 | -0.037 | 49.278
15 | 1.398 | 0.03136 | -0.037 | 44.568
15.5 | 1.379 | 0.03407 | -0.037 | 40.468
16 | 1.355 | 0.03661 | -0.038 | 37.018
16.5 | 1.328 | 0.0394 | -0.038 | 33.714
17 | 1.296 | 0.04329 | -0.038 | 29.944
17.5 | 1.26 | 0.04774 | -0.038 | 26.398
18 | 1.22 | 0.05361 | -0.038 | 22.752
18.5 | 1.177 | 0.06048 | -0.038 | 19.46

## 76. Re 5M Mach 0.10 (2)
BIGFOIL.COM POLAR EXPORT
NACA63-316 a=0.0
NACA63-316 a=0.0 |  |  |  | Cl Max: | 1.6015 | at alpha= | 19.5 | deg
XFOIL ncrit=9 |  |  |  | L/D Max: | 132.635 | at alpha= | 4.5 | deg
Re: | 5000000 |  |  | Cd Min: | 0.07277 | at alpha= | 20 | deg
Mach: | 0.1 |  |  | Cl=0 at alpha= | -1.5094 | deg
|  |  |  | @ Cl=0.1, Cd= | 0.004557
|  |  |  | @ Cl=0.4, Cd= | 0.00459
|  |  |  | @ Cl=0.6, Cd= | 0.0049857
alpha (deg) | Cl | Cd | Cm | Cl/Cd
-20 | -1.5281 | 0.04828 | -0.0465 | -31.6508
-19.5 | -1.5352 | 0.04201 | -0.0481 | -36.5437
-19 | -1.5393 | 0.03658 | -0.0487 | -42.0804
-18.5 | -1.5344 | 0.0324 | -0.0484 | -47.358
-18 | -1.5301 | 0.02847 | -0.0475 | -53.7443
-17.5 | -1.5161 | 0.02553 | -0.0461 | -59.385
-17 | -1.5003 | 0.02293 | -0.0443 | -65.4296
-16.5 | -1.4799 | 0.02081 | -0.0423 | -71.1148
-16 | -1.455 | 0.01938 | -0.04 | -75.0774
-15.5 | -1.4307 | 0.01807 | -0.037 | -79.1754
-15 | -1.408 | 0.0168 | -0.0334 | -83.8095
-14.5 | -1.3873 | 0.01575 | -0.0287 | -88.0825
-14 | -1.358 | 0.015 | -0.0248 | -90.5333
-13.5 | -1.3163 | 0.01433 | -0.0229 | -91.8562
-13 | -1.2712 | 0.01372 | -0.0214 | -92.6531
-12.5 | -1.2236 | 0.01318 | -0.0203 | -92.8376
-12 | -1.1753 | 0.01259 | -0.0193 | -93.3519
-11.5 | -1.1267 | 0.01192 | -0.0183 | -94.5218
-11 | -1.0754 | 0.01139 | -0.0177 | -94.4162
-10.5 | -1.0226 | 0.01095 | -0.0173 | -93.3881
-10 | -0.9688 | 0.01054 | -0.0171 | -91.9165
-9.5 | -0.9139 | 0.0102 | -0.017 | -89.598
-9 | -0.8598 | 0.00973 | -0.0168 | -88.3659
-8.5 | -0.8048 | 0.00931 | -0.0167 | -86.4447
-8 | -0.7488 | 0.00896 | -0.0168 | -83.5714
-7.5 | -0.6921 | 0.00868 | -0.017 | -79.735
-7 | -0.6351 | 0.00838 | -0.0173 | -75.7876
-6.5 | -0.5781 | 0.00807 | -0.0175 | -71.6357
-6 | -0.5204 | 0.00784 | -0.0179 | -66.3776
-5.5 | -0.4626 | 0.00757 | -0.0183 | -61.1096
-5 | -0.4044 | 0.00736 | -0.0187 | -54.9457
-4.5 | -0.3461 | 0.00712 | -0.0192 | -48.6096
-4 | -0.288 | 0.00685 | -0.0197 | -42.0438
-3.5 | -0.2299 | 0.00654 | -0.0202 | -35.1529
-3 | -0.1718 | 0.0062 | -0.0208 | -27.7097
-2.5 | -0.1146 | 0.00569 | -0.0213 | -20.1406
-2 | -0.0575 | 0.00507 | -0.0219 | -11.3412
-1.5 | 0.0011 | 0.00477 | -0.0226 | 0.23061
-1 | 0.0605 | 0.00459 | -0.0234 | 13.1808
-0.5 | 0.1204 | 0.00454 | -0.0242 | 26.5198
0 | 0.1799 | 0.00448 | -0.025 | 40.1562
0.5 | 0.2401 | 0.00446 | -0.0258 | 53.8341
1 | 0.3 | 0.0045 | -0.0266 | 66.6667
1.5 | 0.36 | 0.00455 | -0.0274 | 79.1209
2 | 0.42 | 0.00461 | -0.0282 | 91.1063
2.5 | 0.4796 | 0.00469 | -0.029 | 102.2601
3 | 0.539 | 0.00481 | -0.0297 | 112.0582
3.5 | 0.5979 | 0.00498 | -0.0304 | 120.0602
4 | 0.6568 | 0.00514 | -0.0312 | 127.7821
4.5 | 0.7149 | 0.00539 | -0.0318 | 132.6345
5 | 0.7698 | 0.00599 | -0.032 | 128.5142
5.5 | 0.8241 | 0.00659 | -0.0322 | 125.0531
6 | 0.8784 | 0.00713 | -0.0323 | 123.1978
6.5 | 0.9313 | 0.00775 | -0.0323 | 120.1677
7 | 0.983 | 0.0084 | -0.032 | 117.0238
7.5 | 1.0343 | 0.009 | -0.0317 | 114.9222
8 | 1.0842 | 0.00963 | -0.0311 | 112.5857
8.5 | 1.1316 | 0.01034 | -0.0302 | 109.4391
9 | 1.1782 | 0.01101 | -0.0291 | 107.0118
9.5 | 1.224 | 0.0116 | -0.0279 | 105.5172
10 | 1.2667 | 0.01222 | -0.0262 | 103.6579
10.5 | 1.3067 | 0.01281 | -0.0241 | 102.0062
11 | 1.3231 | 0.01352 | -0.0178 | 97.8624
11.5 | 1.3533 | 0.01436 | -0.0149 | 94.2409
12 | 1.3776 | 0.0157 | -0.0116 | 87.7452
12.5 | 1.4048 | 0.01709 | -0.009 | 82.2001
13 | 1.4298 | 0.01875 | -0.0067 | 76.256
13.5 | 1.4517 | 0.02076 | -0.0044 | 69.9277
14 | 1.4758 | 0.02274 | -0.0026 | 64.8989
14.5 | 1.4969 | 0.02505 | -0.0009 | 59.7565
15 | 1.5145 | 0.02775 | 0.0007 | 54.5766
15.5 | 1.529 | 0.0308 | 0.0021 | 49.6429
16 | 1.5463 | 0.03382 | 0.003 | 45.7215
16.5 | 1.5601 | 0.03733 | 0.0037 | 41.7921
17 | 1.5719 | 0.04119 | 0.0041 | 38.1622
17.5 | 1.5798 | 0.04562 | 0.0042 | 34.6295
18 | 1.5864 | 0.05037 | 0.0039 | 31.4949
18.5 | 1.5951 | 0.05509 | 0.0033 | 28.9544
19 | 1.5997 | 0.06045 | 0.0023 | 26.4632
19.5 | 1.6015 | 0.06636 | 0.0009 | 24.1335
20 | 1.6009 | 0.07277 | -0.001 | 21.9995

## 77. Re 5M Mach 0.25 (1)
BIGFOIL.COM POLAR EXPORT
NACA63-316 a=0.0
NACA63-316 a=0.0 |  |  |  | Cl Max: | 1.375 | at alpha= | 12.5 | deg
JavaFoil+Calcfoil stall+Eppler ext transition |  |  |  | L/D Max: | 113.348 | at alpha= | 5.5 | deg
Re: | 5000000 |  |  | Cd Min: | 0.00543 | at alpha= | -1.5 | deg
Mach: | 0.25 |  |  | Cl=0 at alpha= | -1.4921 | deg
|  |  |  | @ Cl=0.1, Cd= | 0.0054419
|  |  |  | @ Cl=0.4, Cd= | 0.0056549
|  |  |  | @ Cl=0.6, Cd= | 0.0060511
alpha (deg) | Cl | Cd | Cm | Cl/Cd
-17 | -0.609 | 0.13997 | -0.002 | -4.353
-16.5 | -0.658 | 0.12934 | -0.003 | -5.088
-16 | -0.702 | 0.12094 | -0.003 | -5.807
-15.5 | -0.742 | 0.11197 | -0.003 | -6.628
-15 | -0.778 | 0.10348 | -0.004 | -7.515
-14.5 | -0.807 | 0.09624 | -0.004 | -8.389
-14 | -0.838 | 0.0842 | -0.005 | -9.949
-13.5 | -0.874 | 0.06733 | -0.006 | -12.977
-13 | -0.994 | 0.02105 | -0.008 | -47.198
-12.5 | -1.005 | 0.01849 | -0.008 | -54.361
-12 | -1.007 | 0.01687 | -0.009 | -59.696
-11.5 | -1.002 | 0.01529 | -0.009 | -65.536
-11 | -0.989 | 0.01429 | -0.01 | -69.205
-10.5 | -0.97 | 0.01321 | -0.011 | -73.399
-10 | -0.943 | 0.01236 | -0.011 | -76.302
-9.5 | -0.91 | 0.01162 | -0.012 | -78.281
-9 | -0.87 | 0.01039 | -0.012 | -83.716
-8.5 | -0.828 | 0.0103 | -0.013 | -80.445
-8 | -0.778 | 0.00986 | -0.014 | -78.885
-7.5 | -0.725 | 0.00946 | -0.014 | -76.725
-7 | -0.671 | 0.00912 | -0.015 | -73.548
-6.5 | -0.615 | 0.00884 | -0.015 | -69.532
-6 | -0.557 | 0.00853 | -0.016 | -65.252
-5.5 | -0.498 | 0.00827 | -0.017 | -60.175
-5 | -0.438 | 0.0081 | -0.017 | -54.055
-4.5 | -0.377 | 0.00785 | -0.018 | -47.965
-4 | -0.315 | 0.00759 | -0.018 | -41.527
-3.5 | -0.253 | 0.00573 | -0.019 | -44.14
-3 | -0.19 | 0.00558 | -0.019 | -34.098
-2.5 | -0.127 | 0.00553 | -0.02 | -23.015
-2 | -0.064 | 0.00548 | -0.021 | -11.712
-1.5 | -0.001 | 0.00543 | -0.021 | -0.178
-1 | 0.062 | 0.00543 | -0.022 | 11.49
-0.5 | 0.126 | 0.00545 | -0.022 | 23.084
0 | 0.189 | 0.00547 | -0.023 | 34.599
0.5 | 0.252 | 0.00549 | -0.024 | 45.862
1 | 0.315 | 0.00556 | -0.024 | 56.662
1.5 | 0.378 | 0.00562 | -0.025 | 67.297
2 | 0.441 | 0.00572 | -0.025 | 77.12
2.5 | 0.504 | 0.00583 | -0.026 | 86.412
3 | 0.567 | 0.00595 | -0.027 | 95.281
3.5 | 0.629 | 0.00614 | -0.027 | 102.499
4 | 0.691 | 0.0064 | -0.028 | 108.017
4.5 | 0.753 | 0.00684 | -0.029 | 110.204
5 | 0.815 | 0.00721 | -0.029 | 112.988
5.5 | 0.876 | 0.00772 | -0.03 | 113.348
6 | 0.935 | 0.00831 | -0.03 | 112.482
6.5 | 0.982 | 0.00924 | -0.031 | 106.33
7 | 1.033 | 0.01023 | -0.031 | 100.96
7.5 | 1.084 | 0.01105 | -0.031 | 98.05
8 | 1.132 | 0.01189 | -0.032 | 95.176
8.5 | 1.174 | 0.01375 | -0.032 | 85.397
9 | 1.216 | 0.01469 | -0.033 | 82.824
9.5 | 1.256 | 0.01568 | -0.033 | 80.066
10 | 1.291 | 0.01678 | -0.034 | 76.949
10.5 | 1.322 | 0.01795 | -0.034 | 73.676
11 | 1.345 | 0.01926 | -0.035 | 69.851
11.5 | 1.362 | 0.02064 | -0.035 | 66.016
12 | 1.372 | 0.02227 | -0.035 | 61.615
12.5 | 1.375 | 0.02415 | -0.036 | 56.934
13 | 1.37 | 0.02628 | -0.036 | 52.12
13.5 | 1.354 | 0.02856 | -0.037 | 47.405
14 | 1.326 | 0.03124 | -0.037 | 42.424
14.5 | 1.288 | 0.03431 | -0.037 | 37.549
15 | 1.242 | 0.03786 | -0.038 | 32.793
15.5 | 1.186 | 0.0423 | -0.038 | 28.026
16 | 1.118 | 0.04933 | -0.038 | 22.654
16.5 | 1.045 | 0.0564 | -0.038 | 18.529
17 | 0.961 | 0.06848 | -0.037 | 14.029
17.5 | 0.867 | 0.08695 | -0.036 | 9.975

## 78. Re 5M Mach 0.25 (2)
BIGFOIL.COM POLAR EXPORT
NACA63-316 a=0.0
NACA63-316 a=0.0 |  |  |  | Cl Max: | 1.5416 | at alpha= | 18 | deg
XFOIL ncrit=9 |  |  |  | L/D Max: | 135.046 | at alpha= | 4.5 | deg
Re: | 5000000 |  |  | Cd Min: | 0.09848 | at alpha= | 20 | deg
Mach: | 0.25 |  |  | Cl=0 at alpha= | -1.5143 | deg
|  |  |  | @ Cl=0.1, Cd= | 0.0046042
|  |  |  | @ Cl=0.4, Cd= | 0.004643
|  |  |  | @ Cl=0.6, Cd= | 0.0049978
alpha (deg) | Cl | Cd | Cm | Cl/Cd
-20 | -1.3031 | 0.0934 | -0.0313 | -13.9518
-19.5 | -1.3545 | 0.07764 | -0.0418 | -17.4459
-19 | -1.3872 | 0.0657 | -0.0488 | -21.1142
-18.5 | -1.4137 | 0.05558 | -0.0538 | -25.4354
-18 | -1.4292 | 0.0475 | -0.0569 | -30.0884
-17.5 | -1.4383 | 0.04074 | -0.0585 | -35.3044
-17 | -1.4388 | 0.03538 | -0.0587 | -40.667
-16 | -1.432 | 0.02649 | -0.0566 | -54.0581
-15.5 | -1.4211 | 0.02345 | -0.054 | -60.6013
-15 | -1.4023 | 0.02105 | -0.051 | -66.6176
-14.5 | -1.3763 | 0.01924 | -0.0479 | -71.5333
-14 | -1.3478 | 0.01775 | -0.0444 | -75.9324
-13.5 | -1.3245 | 0.0163 | -0.0399 | -81.2577
-13 | -1.2994 | 0.01532 | -0.0345 | -84.8172
-12.5 | -1.26 | 0.01457 | -0.0309 | -86.4791
-12 | -1.2127 | 0.01387 | -0.0285 | -87.4333
-11.5 | -1.1625 | 0.01323 | -0.0266 | -87.8685
-11 | -1.1138 | 0.01236 | -0.0245 | -90.1133
-10.5 | -1.0605 | 0.01174 | -0.0232 | -90.3322
-10 | -1.0052 | 0.01121 | -0.0221 | -89.6699
-9.5 | -0.9484 | 0.01075 | -0.0213 | -88.2233
-9 | -0.891 | 0.01032 | -0.0207 | -86.3372
-8.5 | -0.8346 | 0.00976 | -0.02 | -85.5123
-8 | -0.7767 | 0.00931 | -0.0196 | -83.4264
-7.5 | -0.7178 | 0.00895 | -0.0194 | -80.2011
-7 | -0.6583 | 0.00863 | -0.0193 | -76.2804
-6.5 | -0.5988 | 0.00829 | -0.0193 | -72.2316
-6 | -0.539 | 0.00799 | -0.0195 | -67.4593
-5.5 | -0.4786 | 0.00775 | -0.0197 | -61.7548
-5 | -0.4182 | 0.00748 | -0.02 | -55.9091
-4 | -0.2972 | 0.00698 | -0.0207 | -42.5788
-3.5 | -0.2371 | 0.00666 | -0.0212 | -35.6006
-3 | -0.1769 | 0.00631 | -0.0217 | -28.0349
-2.5 | -0.1176 | 0.0058 | -0.0222 | -20.2759
-1.5 | 0.0017 | 0.00481 | -0.0234 | 0.35343
-1 | 0.063 | 0.00464 | -0.0242 | 13.5776
-0.5 | 0.1251 | 0.00458 | -0.025 | 27.3144
0 | 0.1868 | 0.00451 | -0.0258 | 41.4191
0.5 | 0.2489 | 0.00452 | -0.0266 | 55.0664
1 | 0.3112 | 0.00455 | -0.0274 | 68.3956
2 | 0.4353 | 0.00468 | -0.029 | 93.0128
2.5 | 0.4971 | 0.00476 | -0.0298 | 104.4328
3 | 0.5587 | 0.00489 | -0.0306 | 114.2536
3.5 | 0.62 | 0.00505 | -0.0313 | 122.7723
4 | 0.6811 | 0.00523 | -0.0319 | 130.2294
4.5 | 0.7414 | 0.00549 | -0.0324 | 135.0455
5 | 0.798 | 0.00613 | -0.0325 | 130.1794
5.5 | 0.8538 | 0.00679 | -0.0325 | 125.7437
6 | 0.9094 | 0.00741 | -0.0323 | 122.726
6.5 | 0.9634 | 0.00809 | -0.0319 | 119.0853
7 | 1.0163 | 0.00876 | -0.0312 | 116.016
7.5 | 1.0675 | 0.00947 | -0.0303 | 112.7244
8 | 1.1166 | 0.01022 | -0.029 | 109.2564
8.5 | 1.1627 | 0.01101 | -0.0272 | 105.604
9 | 1.2072 | 0.01173 | -0.0251 | 102.9156
9.5 | 1.2489 | 0.01242 | -0.0225 | 100.5556
10 | 1.2714 | 0.0132 | -0.0167 | 96.3182
10.5 | 1.2934 | 0.01432 | -0.0118 | 90.3212
11 | 1.3247 | 0.01539 | -0.0088 | 86.0754
11.5 | 1.3514 | 0.01704 | -0.0058 | 79.3075
12 | 1.3782 | 0.01887 | -0.0031 | 73.0366
12.5 | 1.4031 | 0.02095 | -0.0007 | 66.9737
13 | 1.424 | 0.02344 | 0.0017 | 60.7509
13.5 | 1.4475 | 0.02592 | 0.0036 | 55.8449
14 | 1.4654 | 0.02893 | 0.0054 | 50.6533
14.5 | 1.4811 | 0.03226 | 0.007 | 45.9113
15 | 1.496 | 0.03592 | 0.0081 | 41.6481
15.5 | 1.5114 | 0.03971 | 0.0089 | 38.0609
16 | 1.5217 | 0.04417 | 0.0094 | 34.451
16.5 | 1.5277 | 0.04925 | 0.0095 | 31.0193
17 | 1.5347 | 0.05449 | 0.0091 | 28.1648
17.5 | 1.5405 | 0.06005 | 0.0084 | 25.6536
18 | 1.5416 | 0.06639 | 0.007 | 23.2204
18.5 | 1.5391 | 0.07343 | 0.0051 | 20.9601
19 | 1.5302 | 0.08161 | 0.0023 | 18.7502
19.5 | 1.527 | 0.08933 | -0.0007 | 17.0939
20 | 1.5162 | 0.09848 | -0.0047 | 15.396

## 79. Re 5M Mach 0.50 (1)
BIGFOIL.COM POLAR EXPORT
NACA63-316 a=0.0
NACA63-316 a=0.0 |  |  |  | Cl Max: | 1.236 | at alpha= | 9 | deg
JavaFoil+Calcfoil stall+Eppler ext transition |  |  |  | L/D Max: | 105.013 | at alpha= | 4 | deg
Re: | 5000000 |  |  | Cd Min: | 0.00561 | at alpha= | -1.5 | deg
Mach: | 0.5 |  |  | Cl=0 at alpha= | -1.493 | deg
|  |  |  | @ Cl=0.1, Cd= | 0.0056438
|  |  |  | @ Cl=0.4, Cd= | 0.0058886
|  |  |  | @ Cl=0.6, Cd= | 0.0063419
alpha (deg) | Cl | Cd | Cm | Cl/Cd
-20 | -1.037 | 0.16008 | -0.001 | -6.48
-19.5 | -1.014 | 0.15586 | -0.002 | -6.505
-19 | -0.984 | 0.14944 | -0.002 | -6.582
-18.5 | -0.953 | 0.14519 | -0.002 | -6.567
-18 | -0.926 | 0.14189 | -0.002 | -6.525
-17.5 | -0.898 | 0.13582 | -0.003 | -6.615
-17 | -0.874 | 0.13165 | -0.003 | -6.635
-16.5 | -0.843 | 0.12789 | -0.003 | -6.589
-16 | -0.814 | 0.12151 | -0.003 | -6.698
-15.5 | -0.786 | 0.1178 | -0.003 | -6.675
-15 | -0.761 | 0.1176 | -0.004 | -6.467
-14.5 | -0.731 | 0.11024 | -0.004 | -6.635
-14 | -0.702 | 0.10561 | -0.004 | -6.647
-13.5 | -0.674 | 0.10168 | -0.004 | -6.632
-13 | -0.647 | 0.09991 | -0.005 | -6.474
-12.5 | -0.619 | 0.09711 | -0.005 | -6.374
-12 | -0.591 | 0.08799 | -0.005 | -6.713
-11.5 | -0.563 | 0.07859 | -0.006 | -7.166
-11 | -0.536 | 0.0724 | -0.006 | -7.399
-10.5 | -0.509 | 0.06541 | -0.007 | -7.786
-10 | -0.478 | 0.07364 | -0.006 | -6.494
-9.5 | -0.451 | 0.06332 | -0.007 | -7.13
-9 | -0.516 | 0.05638 | -0.008 | -9.149
-8.5 | -0.756 | 0.01459 | -0.014 | -51.798
-8 | -0.765 | 0.01307 | -0.015 | -58.574
-7.5 | -0.744 | 0.01205 | -0.016 | -61.743
-7 | -0.707 | 0.01115 | -0.016 | -63.452
-6.5 | -0.666 | 0.01026 | -0.017 | -64.91
-6 | -0.609 | 0.00963 | -0.018 | -63.258
-5.5 | -0.548 | 0.00921 | -0.018 | -59.519
-5 | -0.484 | 0.00886 | -0.019 | -54.684
-4.5 | -0.418 | 0.00852 | -0.02 | -49.091
-4 | -0.351 | 0.00825 | -0.02 | -42.526
-3.5 | -0.282 | 0.00788 | -0.021 | -35.773
-3 | -0.212 | 0.00581 | -0.022 | -36.509
-2.5 | -0.142 | 0.0057 | -0.022 | -24.931
-2 | -0.072 | 0.00567 | -0.023 | -12.653
-1.5 | -0.001 | 0.00561 | -0.024 | -0.193
-1 | 0.07 | 0.00561 | -0.024 | 12.427
-0.5 | 0.141 | 0.00569 | -0.025 | 24.728
0 | 0.211 | 0.0057 | -0.026 | 37.13
0.5 | 0.281 | 0.00574 | -0.026 | 49.054
1 | 0.352 | 0.00582 | -0.027 | 60.404
1.5 | 0.422 | 0.00592 | -0.028 | 71.336
2 | 0.492 | 0.00606 | -0.028 | 81.318
2.5 | 0.563 | 0.00624 | -0.029 | 90.114
3 | 0.632 | 0.00643 | -0.03 | 98.413
3.5 | 0.702 | 0.00676 | -0.031 | 103.826
4 | 0.771 | 0.00735 | -0.031 | 105.013
4.5 | 0.833 | 0.00795 | -0.032 | 104.765
5 | 0.895 | 0.0086 | -0.032 | 104.098
5.5 | 0.956 | 0.00943 | -0.033 | 101.367
6 | 1.013 | 0.01075 | -0.033 | 94.153
6.5 | 1.067 | 0.01222 | -0.034 | 87.307
7 | 1.118 | 0.01347 | -0.034 | 83.056
7.5 | 1.162 | 0.01609 | -0.034 | 72.251
8 | 1.201 | 0.01754 | -0.035 | 68.481
8.5 | 1.227 | 0.0192 | -0.035 | 63.911
9 | 1.236 | 0.02106 | -0.036 | 58.68
9.5 | 1.213 | 0.02348 | -0.036 | 51.667
10 | 1.11 | 0.02736 | -0.037 | 40.561
10.5 | 0.77 | 0.03393 | -0.036 | 22.695
11 | 0.805 | 0.0331 | -0.037 | 24.31
11.5 | 0.724 | 0.08533 | -0.021 | 8.49
12 | 0.861 | 0.03797 | -0.038 | 22.664
12.5 | 0.791 | 0.08734 | -0.027 | 9.061
13 | 0.818 | 0.0965 | -0.027 | 8.478
13.5 | 0.833 | 0.10071 | -0.022 | 8.268
14 | 0.885 | 0.09654 | -0.03 | 9.164

## 80. Re 5M Mach 0.50 (2)
BIGFOIL.COM POLAR EXPORT
NACA63-316 a=0.0
NACA63-316 a=0.0 |  |  |  | Cl Max: | 1.3483 | at alpha= | 12.5 | deg
XFOIL ncrit=9 |  |  |  | L/D Max: | 139.951 | at alpha= | 4.5 | deg
Re: | 5000000 |  |  | Cd Min: | 0.15871 | at alpha= | 17.5 | deg
Mach: | 0.5 |  |  | Cl=0 at alpha= | -1.5315 | deg
|  |  |  | @ Cl=0.1, Cd= | 0.0048187
|  |  |  | @ Cl=0.4, Cd= | 0.004847
|  |  |  | @ Cl=0.6, Cd= | 0.0051095
alpha (deg) | Cl | Cd | Cm | Cl/Cd
-14.5 | -0.672 | 0.12856 | -0.0084 | -5.2271
-14 | -0.7071 | 0.11198 | -0.0202 | -6.3145
-13 | -0.7738 | 0.08189 | -0.0413 | -9.4493
-12.5 | -0.7998 | 0.06816 | -0.0513 | -11.7342
-12 | -0.8296 | 0.05588 | -0.0601 | -14.8461
-11.5 | -0.8663 | 0.04494 | -0.0666 | -19.2768
-11 | -0.8942 | 0.03631 | -0.0695 | -24.6268
-10.5 | -0.9087 | 0.02973 | -0.0693 | -30.5651
-10 | -0.9232 | 0.02398 | -0.0667 | -38.4987
-9.5 | -0.9323 | 0.01922 | -0.0615 | -48.5068
-9 | -0.9301 | 0.01586 | -0.0543 | -58.6444
-8.5 | -0.9194 | 0.01378 | -0.0451 | -66.7199
-8 | -0.8769 | 0.01215 | -0.0393 | -72.1728
-7.5 | -0.82 | 0.01101 | -0.0352 | -74.4777
-7 | -0.7562 | 0.01017 | -0.0323 | -74.3559
-6.5 | -0.6888 | 0.00951 | -0.0301 | -72.429
-6 | -0.6196 | 0.009 | -0.0285 | -68.8444
-5.5 | -0.5501 | 0.00851 | -0.0273 | -64.6416
-5 | -0.4796 | 0.00814 | -0.0265 | -58.9189
-4 | -0.3382 | 0.00752 | -0.0259 | -44.9734
-3.5 | -0.2679 | 0.00724 | -0.0259 | -37.0028
-3 | -0.1989 | 0.00682 | -0.0259 | -29.1642
-2.5 | -0.1303 | 0.00635 | -0.0261 | -20.5197
-2 | -0.064 | 0.00557 | -0.0264 | -11.4901
-1.5 | 0.0043 | 0.00502 | -0.0269 | 0.85657
-1 | 0.0751 | 0.00485 | -0.0277 | 15.4845
-0.5 | 0.1467 | 0.00476 | -0.0285 | 30.8193
0 | 0.218 | 0.00474 | -0.0293 | 45.9916
0.5 | 0.2899 | 0.00475 | -0.0302 | 61.0316
1 | 0.3619 | 0.00481 | -0.0311 | 75.2391
2 | 0.5059 | 0.00495 | -0.0328 | 102.202
2.5 | 0.5778 | 0.00506 | -0.0335 | 114.1897
3 | 0.6496 | 0.00522 | -0.0341 | 124.4444
3.5 | 0.7208 | 0.00545 | -0.0344 | 132.2569
4 | 0.7916 | 0.00574 | -0.0346 | 137.9094
4.5 | 0.8607 | 0.00615 | -0.0345 | 139.9512
5 | 0.9244 | 0.00691 | -0.0335 | 133.7771
5.5 | 0.9834 | 0.00785 | -0.0317 | 125.2739
6 | 1.0404 | 0.00875 | -0.0294 | 118.9029
6.5 | 1.0909 | 0.00977 | -0.026 | 111.6581
7 | 1.1323 | 0.01085 | -0.0211 | 104.3594
7.5 | 1.1414 | 0.01239 | -0.0122 | 92.1227
8 | 1.1562 | 0.01469 | -0.0059 | 78.7066
8.5 | 1.1826 | 0.01691 | -0.0014 | 69.9349
9 | 1.2104 | 0.01929 | 0.0027 | 62.7475
9.5 | 1.237 | 0.0219 | 0.0066 | 56.484
10 | 1.2593 | 0.02487 | 0.0104 | 50.6353
10.5 | 1.2925 | 0.02801 | 0.0119 | 46.1442
11 | 1.3128 | 0.03179 | 0.0146 | 41.296
11.5 | 1.3283 | 0.03622 | 0.017 | 36.6731
12 | 1.3414 | 0.04108 | 0.0189 | 32.6534
12.5 | 1.3483 | 0.04673 | 0.0202 | 28.853
13 | 1.3431 | 0.05371 | 0.0205 | 25.0065
13.5 | 1.3304 | 0.06188 | 0.0197 | 21.4997
14 | 1.3095 | 0.07134 | 0.0173 | 18.3558
14.5 | 1.2846 | 0.0819 | 0.0134 | 15.685
15 | 1.26 | 0.09319 | 0.0083 | 13.5208
15.5 | 1.2317 | 0.1056 | 0.0016 | 11.6638
16 | 1.204 | 0.11869 | -0.0062 | 10.1441
16.5 | 1.179 | 0.13199 | -0.0147 | 8.9325
17 | 1.1564 | 0.14555 | -0.0238 | 7.945
17.5 | 1.1389 | 0.15871 | -0.0329 | 7.176

## 81. Re 6M Mach 0.00 (1)
BIGFOIL.COM POLAR EXPORT
NACA63-316 a=0.0
NACA63-316 a=0.0 |  |  |  | Cl Max: | 1.433 | at alpha= | 13.5 | deg
JavaFoil+Calcfoil stall+Eppler ext transition |  |  |  | L/D Max: | 115.221 | at alpha= | 5.5 | deg
Re: | 6000000 |  |  | Cd Min: | 0.00531 | at alpha= | -0.5 | deg
Mach: | 0 |  |  | Cl=0 at alpha= | -1.4918 | deg
|  |  |  | @ Cl=0.1, Cd= | 0.0053171
|  |  |  | @ Cl=0.4, Cd= | 0.0055213
|  |  |  | @ Cl=0.6, Cd= | 0.0059545
alpha (deg) | Cl | Cd | Cm | Cl/Cd
-19 | -0.86 | 0.14416 | -0.001 | -5.965
-18.5 | -0.879 | 0.13484 | -0.002 | -6.517
-18 | -0.897 | 0.126 | -0.002 | -7.118
-17.5 | -0.914 | 0.11771 | -0.002 | -7.762
-17 | -0.931 | 0.10722 | -0.003 | -8.684
-16.5 | -0.948 | 0.09689 | -0.003 | -9.783
-16 | -1.004 | 0.06169 | -0.004 | -16.275
-15.5 | -1.037 | 0.04551 | -0.005 | -22.782
-15 | -1.059 | 0.03555 | -0.005 | -29.793
-14.5 | -1.099 | 0.02131 | -0.006 | -51.565
-14 | -1.1 | 0.01916 | -0.007 | -57.439
-13.5 | -1.096 | 0.01757 | -0.007 | -62.364
-13 | -1.089 | 0.01573 | -0.008 | -69.249
-12.5 | -1.076 | 0.01459 | -0.008 | -73.76
-12 | -1.058 | 0.01366 | -0.009 | -77.512
-11.5 | -1.037 | 0.01294 | -0.009 | -80.139
-11 | -1.011 | 0.01223 | -0.01 | -82.622
-10.5 | -0.981 | 0.01154 | -0.01 | -85.002
-10 | -0.947 | 0.01079 | -0.011 | -87.752
-9.5 | -0.91 | 0.01024 | -0.012 | -88.813
-9 | -0.862 | 0.00989 | -0.012 | -87.142
-8.5 | -0.812 | 0.00952 | -0.013 | -85.341
-8 | -0.761 | 0.00914 | -0.013 | -83.281
-7.5 | -0.708 | 0.00888 | -0.014 | -79.706
-7 | -0.654 | 0.00859 | -0.014 | -76.1
-6.5 | -0.598 | 0.00834 | -0.015 | -71.718
-6 | -0.541 | 0.00813 | -0.015 | -66.543
-5.5 | -0.483 | 0.00788 | -0.016 | -61.284
-5 | -0.424 | 0.00767 | -0.017 | -55.354
-4.5 | -0.365 | 0.0075 | -0.017 | -48.713
-4 | -0.305 | 0.00729 | -0.018 | -41.897
-3.5 | -0.245 | 0.00599 | -0.018 | -40.871
-3 | -0.184 | 0.00548 | -0.019 | -33.634
-2.5 | -0.123 | 0.00537 | -0.019 | -22.953
-2 | -0.062 | 0.00534 | -0.02 | -11.64
-1.5 | -0.001 | 0.00532 | -0.021 | -0.176
-1 | 0.06 | 0.00533 | -0.021 | 11.341
-0.5 | 0.122 | 0.00531 | -0.022 | 22.916
0 | 0.183 | 0.00532 | -0.022 | 34.398
0.5 | 0.244 | 0.00539 | -0.023 | 45.244
1 | 0.305 | 0.00541 | -0.023 | 56.343
1.5 | 0.366 | 0.00546 | -0.024 | 67.014
2 | 0.427 | 0.00557 | -0.025 | 76.614
2.5 | 0.488 | 0.00569 | -0.025 | 85.799
3 | 0.549 | 0.00581 | -0.026 | 94.525
3.5 | 0.609 | 0.00598 | -0.026 | 101.958
4 | 0.67 | 0.00637 | -0.027 | 105.108
4.5 | 0.73 | 0.00664 | -0.028 | 109.961
5 | 0.79 | 0.00699 | -0.028 | 113.044
5.5 | 0.849 | 0.00736 | -0.029 | 115.221
6 | 0.907 | 0.008 | -0.029 | 113.316
6.5 | 0.964 | 0.00878 | -0.03 | 109.811
7 | 1.009 | 0.00946 | -0.03 | 106.738
7.5 | 1.06 | 0.01009 | -0.031 | 105.009
8 | 1.108 | 0.01079 | -0.031 | 102.684
8.5 | 1.152 | 0.01227 | -0.032 | 93.86
9 | 1.196 | 0.013 | -0.032 | 92.028
9.5 | 1.238 | 0.01381 | -0.032 | 89.608
10 | 1.277 | 0.01467 | -0.033 | 87.074
10.5 | 1.314 | 0.01559 | -0.033 | 84.244
11 | 1.344 | 0.01661 | -0.034 | 80.921
11.5 | 1.371 | 0.01763 | -0.034 | 77.796
12 | 1.394 | 0.01888 | -0.035 | 73.844
12.5 | 1.412 | 0.02023 | -0.035 | 69.827
13 | 1.426 | 0.02164 | -0.036 | 65.901
13.5 | 1.433 | 0.02335 | -0.036 | 61.375
14 | 1.433 | 0.0251 | -0.036 | 57.111
14.5 | 1.429 | 0.0268 | -0.037 | 53.325
15 | 1.419 | 0.02902 | -0.037 | 48.91
15.5 | 1.404 | 0.03154 | -0.037 | 44.522
16 | 1.385 | 0.03424 | -0.038 | 40.447
16.5 | 1.363 | 0.03654 | -0.038 | 37.296
17 | 1.336 | 0.03993 | -0.038 | 33.45
17.5 | 1.305 | 0.04381 | -0.038 | 29.793
18 | 1.273 | 0.04768 | -0.039 | 26.694
18.5 | 1.234 | 0.05441 | -0.039 | 22.671

## 82. Re 6M Mach 0.00 (2)
BIGFOIL.COM POLAR EXPORT
NACA63-316 a=0.0
NACA63-316 a=0.0 |  |  |  | Cl Max: | 1.6366 | at alpha= | 19.5 | deg
XFOIL ncrit=9 |  |  |  | L/D Max: | 133.496 | at alpha= | 4.5 | deg
Re: | 6000000 |  |  | Cd Min: | 0.06556 | at alpha= | 20 | deg
Mach: | 0 |  |  | Cl=0 at alpha= | -1.513 | deg
|  |  |  | @ Cl=0.1, Cd= | 0.0044631
|  |  |  | @ Cl=0.4, Cd= | 0.0044595
|  |  |  | @ Cl=0.6, Cd= | 0.0048969
alpha (deg) | Cl | Cd | Cm | Cl/Cd
-20 | -1.5731 | 0.04095 | -0.0462 | -38.4151
-19.5 | -1.5752 | 0.03587 | -0.0466 | -43.9141
-19 | -1.5745 | 0.03147 | -0.0463 | -50.0318
-18.5 | -1.5652 | 0.02807 | -0.0454 | -55.7606
-18 | -1.5567 | 0.02486 | -0.0439 | -62.6187
-17.5 | -1.5396 | 0.02247 | -0.0421 | -68.518
-17 | -1.5214 | 0.02035 | -0.04 | -74.7617
-16.5 | -1.5008 | 0.01876 | -0.0374 | -80
-16 | -1.4785 | 0.01749 | -0.0343 | -84.534
-15.5 | -1.4541 | 0.01642 | -0.0309 | -88.5566
-15 | -1.4306 | 0.01555 | -0.0267 | -92
-14.5 | -1.4033 | 0.01475 | -0.0227 | -95.139
-14 | -1.3635 | 0.01401 | -0.0207 | -97.3233
-13.5 | -1.3195 | 0.01339 | -0.0193 | -98.5437
-13 | -1.2728 | 0.01285 | -0.0183 | -99.0506
-12.5 | -1.2241 | 0.01235 | -0.0176 | -99.1174
-12 | -1.1739 | 0.01188 | -0.017 | -98.8131
-11.5 | -1.1239 | 0.01134 | -0.0164 | -99.1093
-11 | -1.0728 | 0.01083 | -0.016 | -99.0582
-10.5 | -1.0201 | 0.01038 | -0.0157 | -98.2755
-10 | -0.9664 | 0.01 | -0.0157 | -96.64
-9.5 | -0.9117 | 0.00967 | -0.0157 | -94.2813
-9 | -0.8565 | 0.00935 | -0.0158 | -91.6043
-8.5 | -0.8018 | 0.00894 | -0.0159 | -89.6868
-8 | -0.7462 | 0.0086 | -0.016 | -86.7674
-7.5 | -0.6898 | 0.00832 | -0.0163 | -82.9087
-7 | -0.6328 | 0.00808 | -0.0167 | -78.3168
-6.5 | -0.576 | 0.00779 | -0.017 | -73.9409
-6 | -0.5186 | 0.00755 | -0.0174 | -68.6887
-5 | -0.4029 | 0.00712 | -0.0184 | -56.5871
-4.5 | -0.3449 | 0.00691 | -0.0189 | -49.9132
-4 | -0.287 | 0.00666 | -0.0195 | -43.0931
-3.5 | -0.2291 | 0.00636 | -0.02 | -36.022
-3 | -0.171 | 0.0061 | -0.0206 | -28.0328
-2 | -0.0563 | 0.00517 | -0.0218 | -10.8897
-1.5 | 0.0015 | 0.00472 | -0.0225 | 0.3178
-1 | 0.0602 | 0.00451 | -0.0233 | 13.3481
-0.5 | 0.1196 | 0.00444 | -0.024 | 26.9369
0 | 0.1791 | 0.00436 | -0.0248 | 41.078
0.5 | 0.2386 | 0.00436 | -0.0256 | 54.7248
1 | 0.2984 | 0.00437 | -0.0265 | 68.2838
1.5 | 0.358 | 0.00441 | -0.0273 | 81.1791
2 | 0.4174 | 0.00448 | -0.0281 | 93.1696
2.5 | 0.4767 | 0.00458 | -0.0289 | 104.083
3 | 0.5357 | 0.00471 | -0.0296 | 113.7367
3.5 | 0.5942 | 0.00488 | -0.0304 | 121.7623
4 | 0.6526 | 0.00505 | -0.0311 | 129.2277
4.5 | 0.7102 | 0.00532 | -0.0317 | 133.4962
5 | 0.764 | 0.00603 | -0.0319 | 126.6998
5.5 | 0.8186 | 0.00655 | -0.0322 | 124.9771
6 | 0.8725 | 0.0071 | -0.0323 | 122.8873
6.5 | 0.9259 | 0.00763 | -0.0324 | 121.3499
7 | 0.9782 | 0.00821 | -0.0323 | 119.1474
7.5 | 1.0298 | 0.00878 | -0.0321 | 117.2893
8 | 1.0801 | 0.00937 | -0.0317 | 115.2721
8.5 | 1.1282 | 0.01004 | -0.031 | 112.3705
9.5 | 1.2243 | 0.01112 | -0.0295 | 110.0989
10 | 1.2695 | 0.01168 | -0.0284 | 108.6901
10.5 | 1.3119 | 0.01226 | -0.0268 | 107.0065
11 | 1.3498 | 0.01284 | -0.0244 | 105.1246
11.5 | 1.3642 | 0.01342 | -0.0179 | 101.6542
12 | 1.3929 | 0.01448 | -0.0151 | 96.1948
12.5 | 1.4197 | 0.01567 | -0.0122 | 90.5999
13 | 1.4437 | 0.01718 | -0.0095 | 84.0338
13.5 | 1.4691 | 0.01878 | -0.0073 | 78.2268
14 | 1.4933 | 0.02058 | -0.0053 | 72.5607
14.5 | 1.5146 | 0.02268 | -0.0033 | 66.7813
15 | 1.5323 | 0.02517 | -0.0016 | 60.878
15.5 | 1.5528 | 0.02757 | -0.0002 | 56.3221
16 | 1.5698 | 0.03034 | 0.001 | 51.7403
16.5 | 1.5841 | 0.03352 | 0.002 | 47.2584
17 | 1.5961 | 0.0371 | 0.0027 | 43.0216
17.5 | 1.6051 | 0.04113 | 0.0031 | 39.025
18 | 1.618 | 0.04497 | 0.0031 | 35.9795
18.5 | 1.6271 | 0.04934 | 0.0028 | 32.9773
19 | 1.6324 | 0.05431 | 0.0022 | 30.0571
19.5 | 1.6366 | 0.05956 | 0.0013 | 27.4782
20 | 1.6366 | 0.06556 | -0.0002 | 24.9634

## 83. Re 6M Mach 0.10 (1)
BIGFOIL.COM POLAR EXPORT
NACA63-316 a=0.0
NACA63-316 a=0.0 |  |  |  | Cl Max: | 1.425 | at alpha= | 13.5 | deg
JavaFoil+Calcfoil stall+Eppler ext transition |  |  |  | L/D Max: | 115.136 | at alpha= | 5.5 | deg
Re: | 6000000 |  |  | Cd Min: | 0.00532 | at alpha= | -1.5 | deg
Mach: | 0.1 |  |  | Cl=0 at alpha= | -1.4919 | deg
|  |  |  | @ Cl=0.1, Cd= | 0.0053364
|  |  |  | @ Cl=0.4, Cd= | 0.0055477
|  |  |  | @ Cl=0.6, Cd= | 0.0059867
alpha (deg) | Cl | Cd | Cm | Cl/Cd
-19 | -0.813 | 0.14741 | -0.001 | -5.518
-18.5 | -0.835 | 0.13933 | -0.002 | -5.992
-18 | -0.856 | 0.13136 | -0.002 | -6.514
-17.5 | -0.877 | 0.12066 | -0.002 | -7.271
-17 | -0.895 | 0.11265 | -0.003 | -7.948
-16.5 | -0.913 | 0.10399 | -0.003 | -8.778
-16 | -0.931 | 0.09365 | -0.004 | -9.94
-15.5 | -0.994 | 0.05624 | -0.005 | -17.668
-15 | -1.026 | 0.04125 | -0.005 | -24.881
-14.5 | -1.08 | 0.02226 | -0.006 | -48.5
-14 | -1.084 | 0.02002 | -0.007 | -54.162
-13.5 | -1.084 | 0.018 | -0.007 | -60.233
-13 | -1.079 | 0.01632 | -0.008 | -66.158
-12.5 | -1.069 | 0.01492 | -0.008 | -71.658
-12 | -1.054 | 0.01394 | -0.009 | -75.578
-11.5 | -1.034 | 0.01317 | -0.009 | -78.507
-11 | -1.009 | 0.01241 | -0.01 | -81.288
-10.5 | -0.98 | 0.01169 | -0.01 | -83.875
-10 | -0.947 | 0.01048 | -0.011 | -90.335
-9.5 | -0.912 | 0.0103 | -0.012 | -88.515
-9 | -0.865 | 0.01 | -0.012 | -86.457
-8.5 | -0.815 | 0.00956 | -0.013 | -85.25
-8 | -0.764 | 0.00917 | -0.013 | -83.307
-7.5 | -0.711 | 0.00891 | -0.014 | -79.76
-7 | -0.656 | 0.00861 | -0.014 | -76.249
-6.5 | -0.6 | 0.0084 | -0.015 | -71.443
-6 | -0.543 | 0.00815 | -0.015 | -66.701
-5.5 | -0.485 | 0.0079 | -0.016 | -61.417
-5 | -0.427 | 0.00773 | -0.017 | -55.206
-4.5 | -0.367 | 0.00752 | -0.017 | -48.786
-4 | -0.307 | 0.00729 | -0.018 | -42.057
-3.5 | -0.246 | 0.006 | -0.018 | -41.018
-3 | -0.185 | 0.00548 | -0.019 | -33.782
-2.5 | -0.124 | 0.00543 | -0.019 | -22.828
-2 | -0.062 | 0.00534 | -0.02 | -11.693
-1.5 | -0.001 | 0.00532 | -0.021 | -0.177
-1 | 0.061 | 0.00533 | -0.021 | 11.401
-0.5 | 0.122 | 0.00534 | -0.022 | 22.92
0 | 0.184 | 0.00535 | -0.022 | 34.406
0.5 | 0.245 | 0.00542 | -0.023 | 45.261
1 | 0.307 | 0.00541 | -0.024 | 56.631
1.5 | 0.368 | 0.00549 | -0.024 | 67.025
2 | 0.429 | 0.0056 | -0.025 | 76.598
2.5 | 0.49 | 0.00569 | -0.025 | 86.25
3 | 0.551 | 0.00581 | -0.026 | 94.863
3.5 | 0.612 | 0.00603 | -0.027 | 101.641
4 | 0.673 | 0.00639 | -0.027 | 105.263
4.5 | 0.734 | 0.0067 | -0.028 | 109.439
5 | 0.794 | 0.00705 | -0.028 | 112.533
5.5 | 0.853 | 0.00741 | -0.029 | 115.136
6 | 0.911 | 0.00803 | -0.03 | 113.468
6.5 | 0.964 | 0.00857 | -0.03 | 112.47
7 | 1.013 | 0.00955 | -0.03 | 106.115
7.5 | 1.064 | 0.01022 | -0.031 | 104.093
8 | 1.109 | 0.01176 | -0.031 | 94.291
8.5 | 1.155 | 0.01241 | -0.032 | 93.13
9 | 1.2 | 0.01317 | -0.032 | 91.069
9.5 | 1.241 | 0.01403 | -0.033 | 88.461
10 | 1.28 | 0.01487 | -0.033 | 86.119
10.5 | 1.316 | 0.01583 | -0.033 | 83.161
11 | 1.346 | 0.01688 | -0.034 | 79.741
11.5 | 1.371 | 0.018 | -0.034 | 76.198
12 | 1.393 | 0.01921 | -0.035 | 72.515
12.5 | 1.41 | 0.02061 | -0.035 | 68.386
13 | 1.421 | 0.02221 | -0.036 | 63.992
13.5 | 1.425 | 0.02386 | -0.036 | 59.738
14 | 1.423 | 0.02568 | -0.036 | 55.4
14.5 | 1.415 | 0.02756 | -0.037 | 51.331
15 | 1.4 | 0.03013 | -0.037 | 46.468
15.5 | 1.381 | 0.03276 | -0.037 | 42.161
16 | 1.358 | 0.03535 | -0.038 | 38.427
16.5 | 1.331 | 0.0378 | -0.038 | 35.218
17 | 1.299 | 0.04146 | -0.038 | 31.333
17.5 | 1.263 | 0.04572 | -0.039 | 27.634
18 | 1.221 | 0.05234 | -0.039 | 23.334
18.5 | 1.181 | 0.05762 | -0.039 | 20.488

## 84. Re 6M Mach 0.10 (2)
BIGFOIL.COM POLAR EXPORT
NACA63-316 a=0.0
NACA63-316 a=0.0 |  |  |  | Cl Max: | 1.6236 | at alpha= | 19.5 | deg
XFOIL ncrit=9 |  |  |  | L/D Max: | 133.876 | at alpha= | 4.5 | deg
Re: | 6000000 |  |  | Cd Min: | 0.06988 | at alpha= | 20 | deg
Mach: | 0.1 |  |  | Cl=0 at alpha= | -1.5138 | deg
|  |  |  | @ Cl=0.1, Cd= | 0.0044706
|  |  |  | @ Cl=0.4, Cd= | 0.0044664
|  |  |  | @ Cl=0.6, Cd= | 0.0049055
alpha (deg) | Cl | Cd | Cm | Cl/Cd
-20 | -1.548 | 0.04597 | -0.0474 | -33.6741
-19.5 | -1.5537 | 0.04003 | -0.0487 | -38.8134
-19 | -1.5511 | 0.03537 | -0.0489 | -43.8535
-18.5 | -1.5495 | 0.03101 | -0.0484 | -49.9678
-18 | -1.5424 | 0.02739 | -0.0473 | -56.3125
-17.5 | -1.5339 | 0.02415 | -0.0456 | -63.5155
-16.5 | -1.4965 | 0.01985 | -0.0413 | -75.3904
-16 | -1.4779 | 0.01826 | -0.0379 | -80.9365
-15.5 | -1.454 | 0.017 | -0.0347 | -85.5294
-15 | -1.4291 | 0.01598 | -0.0309 | -89.4305
-14.5 | -1.4068 | 0.01516 | -0.0259 | -92.7968
-14 | -1.3704 | 0.01435 | -0.0232 | -95.4983
-13.5 | -1.3277 | 0.01366 | -0.0214 | -97.1962
-13 | -1.2813 | 0.01307 | -0.0201 | -98.0337
-12.5 | -1.2327 | 0.01254 | -0.0191 | -98.3014
-12 | -1.1824 | 0.01205 | -0.0183 | -98.1245
-11.5 | -1.1314 | 0.01154 | -0.0177 | -98.0416
-10.5 | -1.0275 | 0.0105 | -0.0167 | -97.8571
-10 | -0.9734 | 0.01009 | -0.0165 | -96.4718
-9.5 | -0.9183 | 0.00975 | -0.0164 | -94.1846
-9 | -0.8626 | 0.00942 | -0.0164 | -91.5711
-8.5 | -0.8073 | 0.00902 | -0.0164 | -89.5011
-8 | -0.7513 | 0.00866 | -0.0165 | -86.7552
-7.5 | -0.6945 | 0.00836 | -0.0167 | -83.0742
-7 | -0.6371 | 0.00811 | -0.017 | -78.5573
-6.5 | -0.5797 | 0.00783 | -0.0173 | -74.0358
-6 | -0.522 | 0.00757 | -0.0177 | -68.9564
-5.5 | -0.4638 | 0.00736 | -0.0181 | -63.0163
-5 | -0.4055 | 0.00714 | -0.0186 | -56.7927
-4.5 | -0.3471 | 0.00693 | -0.0191 | -50.0866
-4 | -0.2887 | 0.00669 | -0.0196 | -43.154
-3.5 | -0.2304 | 0.00639 | -0.0202 | -36.0563
-3 | -0.172 | 0.00612 | -0.0208 | -28.1046
-2.5 | -0.1141 | 0.00568 | -0.0213 | -20.088
-1.5 | 0.0016 | 0.00473 | -0.0226 | 0.33827
-1 | 0.0607 | 0.00451 | -0.0234 | 13.459
-0.5 | 0.1205 | 0.00445 | -0.0242 | 27.0787
0 | 0.1803 | 0.00436 | -0.025 | 41.3532
0.5 | 0.2402 | 0.00437 | -0.0258 | 54.9657
1 | 0.3004 | 0.00438 | -0.0266 | 68.5845
1.5 | 0.3604 | 0.00442 | -0.0274 | 81.5385
2 | 0.4202 | 0.00449 | -0.0282 | 93.5857
2.5 | 0.4799 | 0.00459 | -0.029 | 104.5534
3 | 0.5393 | 0.00472 | -0.0298 | 114.2585
3.5 | 0.5981 | 0.0049 | -0.0305 | 122.0612
4 | 0.657 | 0.00507 | -0.0312 | 129.5858
4.5 | 0.7149 | 0.00534 | -0.0318 | 133.8764
5 | 0.7691 | 0.00605 | -0.032 | 127.124
5.5 | 0.824 | 0.00658 | -0.0323 | 125.228
6 | 0.8782 | 0.00714 | -0.0324 | 122.9972
6.5 | 0.9317 | 0.00769 | -0.0324 | 121.1573
7 | 0.9843 | 0.00828 | -0.0322 | 118.8768
7.5 | 1.036 | 0.00886 | -0.0319 | 116.93
8 | 1.0863 | 0.00948 | -0.0314 | 114.5886
9.5 | 1.2305 | 0.01124 | -0.0288 | 109.4751
10 | 1.2755 | 0.01181 | -0.0275 | 108.0017
10.5 | 1.3164 | 0.01244 | -0.0255 | 105.8199
11 | 1.3471 | 0.01302 | -0.0217 | 103.4639
11.5 | 1.3672 | 0.01375 | -0.0165 | 99.4327
12 | 1.393 | 0.0149 | -0.0132 | 93.4899
12.5 | 1.4195 | 0.01622 | -0.0104 | 87.5154
13 | 1.4431 | 0.01787 | -0.0076 | 80.7555
13.5 | 1.4691 | 0.01955 | -0.0055 | 75.1458
14 | 1.4925 | 0.0215 | -0.0035 | 69.4186
14.5 | 1.5124 | 0.02383 | -0.0016 | 63.4662
15 | 1.5307 | 0.02639 | 0.0001 | 58.003
15.5 | 1.5503 | 0.02896 | 0.0015 | 53.5325
16 | 1.5667 | 0.03194 | 0.0026 | 49.0513
16.5 | 1.5788 | 0.03548 | 0.0035 | 44.4983
17 | 1.5899 | 0.03932 | 0.0041 | 40.4349
17.5 | 1.6005 | 0.04337 | 0.0043 | 36.9034
18 | 1.6117 | 0.04754 | 0.0043 | 33.902
18.5 | 1.6196 | 0.05221 | 0.0039 | 31.0209
19 | 1.6218 | 0.05773 | 0.003 | 28.0928
19.5 | 1.6236 | 0.06347 | 0.0018 | 25.5806
20 | 1.6223 | 0.06988 | 0 | 23.2155

## 85. Re 6M Mach 0.25 (1)
BIGFOIL.COM POLAR EXPORT
NACA63-316 a=0.0
NACA63-316 a=0.0 |  |  |  | Cl Max: | 1.377 | at alpha= | 12.5 | deg
JavaFoil+Calcfoil stall+Eppler ext transition |  |  |  | L/D Max: | 113.887 | at alpha= | 5.5 | deg
Re: | 6000000 |  |  | Cd Min: | 0.00538 | at alpha= | -1 | deg
Mach: | 0.25 |  |  | Cl=0 at alpha= | -1.4921 | deg
|  |  |  | @ Cl=0.1, Cd= | 0.0053919
|  |  |  | @ Cl=0.4, Cd= | 0.0055689
|  |  |  | @ Cl=0.6, Cd= | 0.0059965
alpha (deg) | Cl | Cd | Cm | Cl/Cd
-17 | -0.61 | 0.14012 | -0.002 | -4.35
-16.5 | -0.658 | 0.12761 | -0.003 | -5.158
-16 | -0.703 | 0.11957 | -0.003 | -5.877
-15.5 | -0.743 | 0.11018 | -0.003 | -6.742
-15 | -0.778 | 0.10236 | -0.004 | -7.602
-14.5 | -0.808 | 0.09512 | -0.004 | -8.492
-14 | -0.843 | 0.07973 | -0.005 | -10.578
-13.5 | -0.909 | 0.04862 | -0.006 | -18.705
-13 | -0.997 | 0.01981 | -0.008 | -50.353
-12.5 | -1.008 | 0.01755 | -0.008 | -57.462
-12 | -1.01 | 0.01605 | -0.009 | -62.905
-11.5 | -1.004 | 0.01461 | -0.01 | -68.774
-11 | -0.992 | 0.01371 | -0.01 | -72.345
-10.5 | -0.972 | 0.01269 | -0.011 | -76.611
-10 | -0.946 | 0.01191 | -0.011 | -79.409
-9.5 | -0.912 | 0.0101 | -0.012 | -90.282
-9 | -0.876 | 0.01044 | -0.013 | -83.912
-8.5 | -0.828 | 0.01001 | -0.013 | -82.732
-8 | -0.778 | 0.0096 | -0.014 | -81.015
-7.5 | -0.725 | 0.00921 | -0.014 | -78.781
-7 | -0.671 | 0.0089 | -0.015 | -75.414
-6.5 | -0.615 | 0.00856 | -0.015 | -71.764
-6 | -0.557 | 0.00829 | -0.016 | -67.185
-5.5 | -0.498 | 0.00808 | -0.017 | -61.619
-5 | -0.438 | 0.00787 | -0.017 | -55.63
-4.5 | -0.377 | 0.00763 | -0.018 | -49.387
-4 | -0.315 | 0.00741 | -0.018 | -42.523
-3.5 | -0.253 | 0.00684 | -0.019 | -36.949
-3 | -0.19 | 0.00552 | -0.019 | -34.459
-2.5 | -0.127 | 0.00547 | -0.02 | -23.289
-2 | -0.064 | 0.0054 | -0.021 | -11.892
-1.5 | -0.001 | 0.00539 | -0.021 | -0.179
-1 | 0.062 | 0.00538 | -0.022 | 11.591
-0.5 | 0.126 | 0.0054 | -0.022 | 23.302
0 | 0.189 | 0.0054 | -0.023 | 34.998
0.5 | 0.252 | 0.00544 | -0.024 | 46.305
1 | 0.315 | 0.00547 | -0.024 | 57.598
1.5 | 0.378 | 0.00552 | -0.025 | 68.432
2 | 0.441 | 0.00566 | -0.025 | 77.93
2.5 | 0.504 | 0.00577 | -0.026 | 87.306
3 | 0.567 | 0.00589 | -0.027 | 96.226
3.5 | 0.629 | 0.00609 | -0.027 | 103.276
4 | 0.691 | 0.00657 | -0.028 | 105.252
4.5 | 0.753 | 0.00685 | -0.029 | 110.054
5 | 0.815 | 0.00723 | -0.029 | 112.645
5.5 | 0.876 | 0.00769 | -0.03 | 113.887
6 | 0.935 | 0.0085 | -0.03 | 110.045
6.5 | 0.982 | 0.00928 | -0.031 | 105.819
7 | 1.034 | 0.01016 | -0.031 | 101.789
7.5 | 1.085 | 0.01083 | -0.032 | 100.222
8 | 1.13 | 0.01249 | -0.032 | 90.474
8.5 | 1.176 | 0.0133 | -0.032 | 88.396
9 | 1.219 | 0.01417 | -0.033 | 86.017
9.5 | 1.258 | 0.01513 | -0.033 | 83.117
10 | 1.293 | 0.01617 | -0.034 | 79.971
10.5 | 1.325 | 0.0173 | -0.034 | 76.584
11 | 1.348 | 0.01857 | -0.035 | 72.582
11.5 | 1.365 | 0.01987 | -0.035 | 68.679
12 | 1.375 | 0.02145 | -0.036 | 64.092
12.5 | 1.377 | 0.02326 | -0.036 | 59.221
13 | 1.372 | 0.02531 | -0.036 | 54.232
13.5 | 1.356 | 0.02747 | -0.037 | 49.367
14 | 1.328 | 0.03007 | -0.037 | 44.168
14.5 | 1.291 | 0.03297 | -0.037 | 39.155
15 | 1.244 | 0.03635 | -0.038 | 34.231
15.5 | 1.189 | 0.04052 | -0.038 | 29.331
16 | 1.121 | 0.04724 | -0.038 | 23.73
16.5 | 1.045 | 0.05561 | -0.038 | 18.8
17 | 0.966 | 0.06427 | -0.037 | 15.033
17.5 | 0.876 | 0.07936 | -0.036 | 11.035

## 86. Re 6M Mach 0.25 (2)
BIGFOIL.COM POLAR EXPORT
NACA63-316 a=0.0
NACA63-316 a=0.0 |  |  |  | Cl Max: | 1.5654 | at alpha= | 17.5 | deg
XFOIL ncrit=9 |  |  |  | L/D Max: | 136.037 | at alpha= | 4.5 | deg
Re: | 6000000 |  |  | Cd Min: | 0.09471 | at alpha= | 20 | deg
Mach: | 0.25 |  |  | Cl=0 at alpha= | -1.5176 | deg
|  |  |  | @ Cl=0.1, Cd= | 0.0045163
|  |  |  | @ Cl=0.4, Cd= | 0.004504
|  |  |  | @ Cl=0.6, Cd= | 0.0049072
alpha (deg) | Cl | Cd | Cm | Cl/Cd
-20 | -1.3424 | 0.08739 | -0.036 | -15.361
-19.5 | -1.3861 | 0.07324 | -0.045 | -18.9255
-19 | -1.415 | 0.06218 | -0.0512 | -22.7565
-18.5 | -1.4322 | 0.05337 | -0.0553 | -26.8353
-18 | -1.4457 | 0.04568 | -0.0579 | -31.6484
-17.5 | -1.4552 | 0.03906 | -0.0592 | -37.2555
-16 | -1.4446 | 0.0257 | -0.0564 | -56.2101
-15.5 | -1.4363 | 0.02252 | -0.0534 | -63.7789
-15 | -1.4219 | 0.01994 | -0.05 | -71.3089
-14.5 | -1.4004 | 0.01801 | -0.0462 | -77.7568
-14 | -1.3733 | 0.01661 | -0.0422 | -82.6791
-13.5 | -1.3459 | 0.01554 | -0.0375 | -86.6088
-13 | -1.3194 | 0.01458 | -0.032 | -90.4938
-12.5 | -1.2745 | 0.01382 | -0.0292 | -92.2214
-12 | -1.2252 | 0.01314 | -0.027 | -93.242
-11.5 | -1.1734 | 0.01252 | -0.0253 | -93.722
-11 | -1.1195 | 0.01197 | -0.0239 | -93.5255
-10.5 | -1.0669 | 0.01126 | -0.0224 | -94.7513
-10 | -1.0113 | 0.0107 | -0.0213 | -94.514
-9.5 | -0.954 | 0.01026 | -0.0206 | -92.9825
-9 | -0.8962 | 0.00984 | -0.0201 | -91.0772
-8.5 | -0.8375 | 0.00947 | -0.0197 | -88.4372
-8 | -0.7795 | 0.00901 | -0.0193 | -86.515
-7.5 | -0.7206 | 0.00863 | -0.019 | -83.4994
-7 | -0.6608 | 0.00831 | -0.019 | -79.5187
-6.5 | -0.6006 | 0.00806 | -0.0191 | -74.5161
-6 | -0.5407 | 0.00774 | -0.0192 | -69.8579
-5.5 | -0.4801 | 0.0075 | -0.0195 | -64.0133
-5 | -0.4196 | 0.00726 | -0.0198 | -57.7961
-4.5 | -0.3588 | 0.00703 | -0.0202 | -51.0384
-4 | -0.298 | 0.00682 | -0.0206 | -43.695
-3.5 | -0.2376 | 0.0065 | -0.0211 | -36.5538
-3 | -0.1771 | 0.00621 | -0.0216 | -28.5185
-2.5 | -0.1172 | 0.0058 | -0.0222 | -20.2069
-1.5 | 0.0021 | 0.00478 | -0.0234 | 0.43933
-1 | 0.0633 | 0.00454 | -0.0242 | 13.9427
-0.5 | 0.1252 | 0.0045 | -0.025 | 27.8222
0 | 0.1871 | 0.0044 | -0.0258 | 42.5227
0.5 | 0.2492 | 0.0044 | -0.0266 | 56.6364
1 | 0.3114 | 0.00444 | -0.0275 | 70.1351
1.5 | 0.3736 | 0.00447 | -0.0283 | 83.5794
2 | 0.4357 | 0.00455 | -0.0291 | 95.7582
2.5 | 0.4976 | 0.00465 | -0.0299 | 107.0108
3 | 0.5591 | 0.00478 | -0.0306 | 116.9665
3.5 | 0.6202 | 0.00497 | -0.0313 | 124.7887
4 | 0.6813 | 0.00515 | -0.032 | 132.2913
4.5 | 0.7414 | 0.00545 | -0.0325 | 136.0367
5 | 0.7973 | 0.00617 | -0.0325 | 129.222
5.5 | 0.8537 | 0.00677 | -0.0325 | 126.1004
6 | 0.9094 | 0.00737 | -0.0324 | 123.3921
6.5 | 0.9642 | 0.00799 | -0.032 | 120.6758
7 | 1.0182 | 0.00861 | -0.0315 | 118.2578
7.5 | 1.0702 | 0.00928 | -0.0307 | 115.3233
8 | 1.1195 | 0.01004 | -0.0294 | 111.504
8.5 | 1.1675 | 0.01074 | -0.0278 | 108.7058
9 | 1.215 | 0.01137 | -0.0262 | 106.8602
9.5 | 1.2587 | 0.01204 | -0.0238 | 104.5432
10 | 1.2889 | 0.01272 | -0.0192 | 101.3286
10.5 | 1.3111 | 0.01369 | -0.0139 | 95.7706
11 | 1.3351 | 0.01483 | -0.0095 | 90.027
12.5 | 1.4171 | 0.01996 | -0.0014 | 70.997
13 | 1.443 | 0.02207 | 0.0009 | 65.3829
13.5 | 1.4647 | 0.02459 | 0.003 | 59.5649
14 | 1.482 | 0.02757 | 0.005 | 53.7541
14.5 | 1.5016 | 0.03052 | 0.0066 | 49.2005
15 | 1.5185 | 0.0339 | 0.008 | 44.7935
15.5 | 1.5303 | 0.0379 | 0.009 | 40.3773
16 | 1.5409 | 0.04222 | 0.0096 | 36.4969
16.5 | 1.5518 | 0.04675 | 0.0099 | 33.1936
17 | 1.56 | 0.05173 | 0.0098 | 30.1566
17.5 | 1.5654 | 0.0572 | 0.0093 | 27.3671
18 | 1.5634 | 0.06374 | 0.0081 | 24.5278
18.5 | 1.5647 | 0.07021 | 0.0065 | 22.286
19 | 1.5612 | 0.07757 | 0.0042 | 20.1263
19.5 | 1.5571 | 0.08525 | 0.0014 | 18.2651
20 | 1.5424 | 0.09471 | -0.0027 | 16.2855

## 87. Re 6M Mach 0.50 (1)
BIGFOIL.COM POLAR EXPORT
NACA63-316 a=0.0
NACA63-316 a=0.0 |  |  |  | Cl Max: | 1.238 | at alpha= | 9 | deg
JavaFoil+Calcfoil stall+Eppler ext transition |  |  |  | L/D Max: | 104.816 | at alpha= | 4.5 | deg
Re: | 6000000 |  |  | Cd Min: | 0.00556 | at alpha= | -1.5 | deg
Mach: | 0.5 |  |  | Cl=0 at alpha= | -1.493 | deg
|  |  |  | @ Cl=0.1, Cd= | 0.0055727
|  |  |  | @ Cl=0.4, Cd= | 0.0057917
|  |  |  | @ Cl=0.6, Cd= | 0.0063148
alpha (deg) | Cl | Cd | Cm | Cl/Cd
-20 | -1.038 | 0.15743 | -0.001 | -6.591
-19.5 | -1.015 | 0.15183 | -0.002 | -6.687
-19 | -0.985 | 0.14785 | -0.002 | -6.663
-18.5 | -0.955 | 0.14382 | -0.002 | -6.64
-18 | -0.926 | 0.13655 | -0.002 | -6.783
-17.5 | -0.899 | 0.13301 | -0.003 | -6.756
-17 | -0.875 | 0.12881 | -0.003 | -6.792
-16.5 | -0.844 | 0.12614 | -0.003 | -6.689
-16 | -0.814 | 0.12099 | -0.003 | -6.73
-15.5 | -0.787 | 0.11566 | -0.004 | -6.802
-15 | -0.761 | 0.11449 | -0.004 | -6.648
-14.5 | -0.732 | 0.10685 | -0.004 | -6.85
-14 | -0.702 | 0.10253 | -0.004 | -6.85
-13.5 | -0.675 | 0.09417 | -0.005 | -7.167
-13 | -0.647 | 0.08777 | -0.005 | -7.374
-12.5 | -0.619 | 0.09349 | -0.005 | -6.621
-12 | -0.591 | 0.08621 | -0.005 | -6.855
-11.5 | -0.564 | 0.0776 | -0.006 | -7.263
-11 | -0.537 | 0.07102 | -0.006 | -7.563
-10.5 | -0.524 | 0.05494 | -0.008 | -9.531
-10 | -0.478 | 0.07159 | -0.006 | -6.682
-9.5 | -0.452 | 0.06142 | -0.007 | -7.357
-9 | -0.521 | 0.05267 | -0.009 | -9.893
-8.5 | -0.758 | 0.01402 | -0.014 | -54.073
-8 | -0.767 | 0.01259 | -0.015 | -60.946
-7.5 | -0.745 | 0.01163 | -0.016 | -64.074
-7 | -0.709 | 0.0098 | -0.016 | -72.389
-6.5 | -0.666 | 0.00989 | -0.017 | -67.312
-6 | -0.609 | 0.00937 | -0.018 | -64.998
-5.5 | -0.548 | 0.00898 | -0.018 | -61.036
-5 | -0.484 | 0.00864 | -0.019 | -56.046
-4.5 | -0.418 | 0.00831 | -0.02 | -50.361
-4 | -0.351 | 0.00801 | -0.02 | -43.757
-3.5 | -0.282 | 0.0077 | -0.021 | -36.595
-3 | -0.212 | 0.00604 | -0.022 | -35.142
-2.5 | -0.142 | 0.00566 | -0.022 | -25.095
-2 | -0.072 | 0.00557 | -0.023 | -12.879
-1.5 | -0.001 | 0.00556 | -0.024 | -0.194
-1 | 0.07 | 0.00556 | -0.024 | 12.555
-0.5 | 0.141 | 0.00559 | -0.025 | 25.171
0 | 0.211 | 0.00561 | -0.026 | 37.704
0.5 | 0.281 | 0.00567 | -0.026 | 49.638
1 | 0.352 | 0.00573 | -0.027 | 61.449
1.5 | 0.422 | 0.00582 | -0.028 | 72.482
2 | 0.492 | 0.00597 | -0.028 | 82.527
2.5 | 0.563 | 0.00617 | -0.029 | 91.22
3 | 0.632 | 0.00644 | -0.03 | 98.262
3.5 | 0.702 | 0.00685 | -0.031 | 102.539
4 | 0.771 | 0.00736 | -0.031 | 104.757
4.5 | 0.833 | 0.00795 | -0.032 | 104.816
5 | 0.896 | 0.00859 | -0.032 | 104.324
5.5 | 0.956 | 0.00956 | -0.033 | 99.966
6 | 1.013 | 0.0108 | -0.033 | 93.823
6.5 | 1.068 | 0.01209 | -0.034 | 88.306
7 | 1.12 | 0.01313 | -0.034 | 85.278
7.5 | 1.164 | 0.01558 | -0.034 | 74.724
8 | 1.203 | 0.01699 | -0.035 | 70.804
8.5 | 1.229 | 0.01857 | -0.035 | 66.211
9 | 1.238 | 0.02033 | -0.036 | 60.891
9.5 | 1.215 | 0.02264 | -0.036 | 53.652
10 | 1.112 | 0.02632 | -0.037 | 42.249
10.5 | 0.773 | 0.03242 | -0.037 | 23.831
11 | 0.807 | 0.03181 | -0.037 | 25.358
11.5 | 0.734 | 0.08037 | -0.025 | 9.138
12 | 0.864 | 0.03626 | -0.038 | 23.819
12.5 | 0.871 | 0.04875 | -0.037 | 17.86
13 | 0.847 | 0.07933 | -0.032 | 10.68
13.5 | 0.833 | 0.09942 | -0.022 | 8.381
14 | 0.938 | 0.0673 | -0.037 | 13.936

## 88. Re 6M Mach 0.50 (2)
BIGFOIL.COM POLAR EXPORT
NACA63-316 a=0.0
NACA63-316 a=0.0 |  |  |  | Cl Max: | 1.3726 | at alpha= | 12.5 | deg
XFOIL ncrit=9 |  |  |  | L/D Max: | 141.612 | at alpha= | 4.5 | deg
Re: | 6000000 |  |  | Cd Min: | 0.1565 | at alpha= | 17.5 | deg
Mach: | 0.5 |  |  | Cl=0 at alpha= | -1.5371 | deg
|  |  |  | @ Cl=0.1, Cd= | 0.0046994
|  |  |  | @ Cl=0.4, Cd= | 0.0046913
|  |  |  | @ Cl=0.6, Cd= | 0.0049849
alpha (deg) | Cl | Cd | Cm | Cl/Cd
-14 | -0.7443 | 0.10606 | -0.0254 | -7.0177
-13.5 | -0.7718 | 0.09214 | -0.0351 | -8.3764
-12.5 | -0.818 | 0.06565 | -0.0538 | -12.46
-12 | -0.8444 | 0.05415 | -0.0618 | -15.5937
-11.5 | -0.8763 | 0.04388 | -0.0675 | -19.9704
-11 | -0.9143 | 0.03469 | -0.0705 | -26.3563
-10.5 | -0.9433 | 0.02742 | -0.0699 | -34.4019
-10 | -0.9509 | 0.02231 | -0.0664 | -42.6221
-9.5 | -0.9521 | 0.01821 | -0.0608 | -52.2845
-9 | -0.9529 | 0.01502 | -0.0526 | -63.4421
-8.5 | -0.9347 | 0.0131 | -0.0438 | -71.3511
-8 | -0.8861 | 0.01167 | -0.0384 | -75.9297
-7.5 | -0.8283 | 0.0105 | -0.0344 | -78.8857
-7 | -0.7629 | 0.0097 | -0.0315 | -78.6495
-6.5 | -0.6939 | 0.00912 | -0.0295 | -76.0855
-6 | -0.6236 | 0.00864 | -0.028 | -72.1759
-5.5 | -0.5526 | 0.00825 | -0.027 | -66.9818
-5 | -0.482 | 0.00787 | -0.0262 | -61.2452
-4.5 | -0.4107 | 0.00758 | -0.0259 | -54.1821
-3.5 | -0.2691 | 0.00703 | -0.0257 | -38.2788
-3 | -0.1995 | 0.00667 | -0.0258 | -29.91
-2.5 | -0.1302 | 0.00625 | -0.0261 | -20.832
-2 | -0.0624 | 0.00566 | -0.0264 | -11.0247
-1.5 | 0.005 | 0.00498 | -0.0269 | 1.004
-1 | 0.0755 | 0.00472 | -0.0277 | 15.9958
-0.5 | 0.147 | 0.00466 | -0.0285 | 31.5451
0 | 0.2185 | 0.00458 | -0.0294 | 47.7074
0.5 | 0.2903 | 0.00462 | -0.0303 | 62.8355
1 | 0.3624 | 0.00466 | -0.0312 | 77.7682
1.5 | 0.4345 | 0.00472 | -0.0321 | 92.0551
2 | 0.5065 | 0.00482 | -0.0329 | 105.083
2.5 | 0.5785 | 0.00494 | -0.0336 | 117.1053
3 | 0.6503 | 0.00509 | -0.0342 | 127.7603
3.5 | 0.7214 | 0.00534 | -0.0346 | 135.0936
4 | 0.7923 | 0.00563 | -0.0348 | 140.7282
4.5 | 0.861 | 0.00608 | -0.0346 | 141.6118
5 | 0.9242 | 0.00689 | -0.0335 | 134.1364
5.5 | 0.9838 | 0.00779 | -0.0318 | 126.2901
6 | 1.0418 | 0.00864 | -0.0296 | 120.5787
7 | 1.1388 | 0.0106 | -0.022 | 107.434
7.5 | 1.1479 | 0.0121 | -0.0128 | 94.8678
8 | 1.1661 | 0.01419 | -0.0066 | 82.1776
8.5 | 1.1962 | 0.01619 | -0.0021 | 73.8851
9 | 1.2249 | 0.01849 | 0.0021 | 66.2466
9.5 | 1.2549 | 0.02091 | 0.0059 | 60.0143
10 | 1.2801 | 0.02372 | 0.0097 | 53.9671
10.5 | 1.3026 | 0.02675 | 0.0135 | 48.6953
11.5 | 1.3527 | 0.03445 | 0.0172 | 39.2656
12 | 1.3664 | 0.03919 | 0.0193 | 34.866
12.5 | 1.3726 | 0.04478 | 0.0209 | 30.6521
13 | 1.3672 | 0.05167 | 0.0216 | 26.4602
13.5 | 1.3532 | 0.0598 | 0.021 | 22.6288
14 | 1.3307 | 0.06922 | 0.0188 | 19.2242
14.5 | 1.3049 | 0.07969 | 0.0152 | 16.3747
15 | 1.2754 | 0.09134 | 0.0099 | 13.9632
15.5 | 1.2451 | 0.1039 | 0.0031 | 11.9836
16 | 1.218 | 0.11681 | -0.0045 | 10.4272
16.5 | 1.1929 | 0.13006 | -0.0129 | 9.1719
17 | 1.1707 | 0.14347 | -0.0219 | 8.1599
17.5 | 1.1534 | 0.1565 | -0.0309 | 7.37

## 89. Re 7M Mach 0.00 (1)
BIGFOIL.COM POLAR EXPORT
NACA63-316 a=0.0
NACA63-316 a=0.0 |  |  |  | Cl Max: | 1.436 | at alpha= | 14 | deg
JavaFoil+Calcfoil stall+Eppler ext transition |  |  |  | L/D Max: | 114.192 | at alpha= | 5.5 | deg
Re: | 7000000 |  |  | Cd Min: | 0.00526 | at alpha= | -1 | deg
Mach: | 0 |  |  | Cl=0 at alpha= | -1.4918 | deg
|  |  |  | @ Cl=0.1, Cd= | 0.00526
|  |  |  | @ Cl=0.4, Cd= | 0.0055034
|  |  |  | @ Cl=0.6, Cd= | 0.0060665
alpha (deg) | Cl | Cd | Cm | Cl/Cd
-19 | -0.861 | 0.1415 | -0.002 | -6.084
-18.5 | -0.88 | 0.13296 | -0.002 | -6.616
-18 | -0.898 | 0.12466 | -0.002 | -7.202
-17.5 | -0.916 | 0.11461 | -0.002 | -7.993
-17 | -0.935 | 0.10335 | -0.003 | -9.048
-16.5 | -0.955 | 0.09098 | -0.003 | -10.499
-16 | -1.019 | 0.05327 | -0.004 | -19.129
-15.5 | -1.046 | 0.04096 | -0.005 | -25.545
-15 | -1.066 | 0.03265 | -0.006 | -32.657
-14.5 | -1.102 | 0.02029 | -0.006 | -54.323
-14 | -1.103 | 0.01832 | -0.007 | -60.216
-13.5 | -1.099 | 0.01682 | -0.007 | -65.313
-13 | -1.091 | 0.01521 | -0.008 | -71.77
-12.5 | -1.079 | 0.01403 | -0.008 | -76.871
-12 | -1.061 | 0.01316 | -0.009 | -80.573
-11.5 | -1.039 | 0.01225 | -0.009 | -84.842
-11 | -1.013 | 0.01184 | -0.01 | -85.534
-10.5 | -0.982 | 0.01011 | -0.01 | -97.194
-10 | -0.953 | 0.01051 | -0.011 | -90.738
-9.5 | -0.91 | 0.00998 | -0.012 | -91.138
-9 | -0.862 | 0.00966 | -0.012 | -89.218
-8.5 | -0.812 | 0.0093 | -0.013 | -87.334
-8 | -0.761 | 0.00893 | -0.013 | -85.199
-7.5 | -0.708 | 0.00863 | -0.014 | -82.071
-7 | -0.654 | 0.00842 | -0.014 | -77.651
-6.5 | -0.598 | 0.00817 | -0.015 | -73.192
-6 | -0.541 | 0.00792 | -0.015 | -68.321
-5.5 | -0.483 | 0.00773 | -0.016 | -62.5
-5 | -0.425 | 0.00752 | -0.017 | -56.481
-4.5 | -0.365 | 0.00737 | -0.017 | -49.576
-4 | -0.305 | 0.00715 | -0.018 | -42.684
-3.5 | -0.245 | 0.00665 | -0.018 | -36.823
-3 | -0.184 | 0.00568 | -0.019 | -32.426
-2.5 | -0.123 | 0.00537 | -0.019 | -22.948
-2 | -0.062 | 0.00531 | -0.02 | -11.718
-1.5 | -0.001 | 0.00527 | -0.021 | -0.178
-1 | 0.06 | 0.00526 | -0.021 | 11.482
-0.5 | 0.122 | 0.00526 | -0.022 | 23.14
0 | 0.183 | 0.00532 | -0.022 | 34.404
0.5 | 0.244 | 0.00535 | -0.023 | 45.593
1 | 0.305 | 0.00535 | -0.023 | 57.017
1.5 | 0.366 | 0.00547 | -0.024 | 66.96
2 | 0.427 | 0.00553 | -0.025 | 77.23
2.5 | 0.488 | 0.00564 | -0.025 | 86.54
3 | 0.549 | 0.00582 | -0.026 | 94.34
3.5 | 0.609 | 0.00611 | -0.026 | 99.655
4 | 0.67 | 0.00639 | -0.027 | 104.748
4.5 | 0.73 | 0.00667 | -0.028 | 109.485
5 | 0.79 | 0.00699 | -0.028 | 112.946
5.5 | 0.849 | 0.00743 | -0.029 | 114.192
6 | 0.907 | 0.00806 | -0.029 | 112.421
6.5 | 0.964 | 0.00873 | -0.03 | 110.346
7 | 1.011 | 0.00937 | -0.03 | 107.849
7.5 | 1.061 | 0.00993 | -0.031 | 106.882
8 | 1.107 | 0.01133 | -0.031 | 97.63
8.5 | 1.153 | 0.01196 | -0.032 | 96.441
9 | 1.198 | 0.01264 | -0.032 | 94.742
9.5 | 1.24 | 0.01343 | -0.032 | 92.295
10 | 1.279 | 0.01423 | -0.033 | 89.92
10.5 | 1.315 | 0.01516 | -0.033 | 86.752
11 | 1.346 | 0.01613 | -0.034 | 83.434
11.5 | 1.373 | 0.01714 | -0.034 | 80.123
12 | 1.396 | 0.01836 | -0.035 | 76.013
12.5 | 1.414 | 0.01958 | -0.035 | 72.222
13 | 1.428 | 0.02106 | -0.036 | 67.803
13.5 | 1.435 | 0.02259 | -0.036 | 63.534
14 | 1.436 | 0.02429 | -0.036 | 59.111
14.5 | 1.432 | 0.02594 | -0.037 | 55.197
15 | 1.422 | 0.02807 | -0.037 | 50.653
15.5 | 1.406 | 0.03074 | -0.037 | 45.738
16 | 1.387 | 0.03309 | -0.038 | 41.933
16.5 | 1.365 | 0.03558 | -0.038 | 38.371
17 | 1.338 | 0.03855 | -0.038 | 34.714
17.5 | 1.308 | 0.0423 | -0.039 | 30.92
18 | 1.274 | 0.04652 | -0.039 | 27.394
18.5 | 1.236 | 0.05235 | -0.039 | 23.616
19 | 1.199 | 0.05738 | -0.039 | 20.902

## 90. Re 7M Mach 0.00 (2)
BIGFOIL.COM POLAR EXPORT
NACA63-316 a=0.0
NACA63-316 a=0.0 |  |  |  | Cl Max: | 1.6554 | at alpha= | 20 | deg
XFOIL ncrit=9 |  |  |  | L/D Max: | 132.407 | at alpha= | 4.5 | deg
Re: | 7000000 |  |  | Cd Min: | 0.06313 | at alpha= | 20 | deg
Mach: | 0 |  |  | Cl=0 at alpha= | -1.5165 | deg
|  |  |  | @ Cl=0.1, Cd= | 0.0043934
|  |  |  | @ Cl=0.4, Cd= | 0.0043963
|  |  |  | @ Cl=0.6, Cd= | 0.0048308
alpha (deg) | Cl | Cd | Cm | Cl/Cd
-20 | -1.5886 | 0.03929 | -0.0466 | -40.4327
-19.5 | -1.5881 | 0.03459 | -0.0468 | -45.9121
-19 | -1.5827 | 0.03068 | -0.0463 | -51.5874
-18.5 | -1.5771 | 0.02707 | -0.0452 | -58.2601
-17 | -1.5383 | 0.01956 | -0.0384 | -78.6452
-16.5 | -1.5156 | 0.01811 | -0.0359 | -83.6886
-16 | -1.4958 | 0.01673 | -0.0324 | -89.4082
-15.5 | -1.4733 | 0.01571 | -0.0285 | -93.781
-15 | -1.4509 | 0.01496 | -0.0237 | -96.9853
-14.5 | -1.4118 | 0.01432 | -0.0216 | -98.5894
-14 | -1.3709 | 0.01359 | -0.0198 | -100.8756
-13.5 | -1.3268 | 0.01293 | -0.0184 | -102.6141
-13 | -1.2794 | 0.01238 | -0.0174 | -103.3441
-12.5 | -1.2302 | 0.01189 | -0.0168 | -103.4651
-12 | -1.1795 | 0.01144 | -0.0163 | -103.1031
-11.5 | -1.1277 | 0.01103 | -0.0159 | -102.2393
-11 | -1.076 | 0.01053 | -0.0155 | -102.1842
-10.5 | -1.0234 | 0.01007 | -0.0153 | -101.6286
-10 | -0.9696 | 0.00968 | -0.0152 | -100.1653
-9.5 | -0.9148 | 0.00934 | -0.0153 | -97.9443
-9 | -0.8594 | 0.00904 | -0.0154 | -95.0664
-8.5 | -0.8036 | 0.00873 | -0.0156 | -92.0504
-8 | -0.7479 | 0.00838 | -0.0158 | -89.2482
-7.5 | -0.6915 | 0.00809 | -0.0161 | -85.4759
-7 | -0.6345 | 0.00784 | -0.0164 | -80.9311
-6.5 | -0.5772 | 0.00761 | -0.0168 | -75.8476
-6 | -0.5198 | 0.00736 | -0.0173 | -70.625
-5.5 | -0.4619 | 0.00715 | -0.0178 | -64.6014
-5 | -0.4039 | 0.00695 | -0.0183 | -58.1151
-4.5 | -0.3457 | 0.00674 | -0.0188 | -51.2908
-4 | -0.2875 | 0.00653 | -0.0194 | -44.0276
-3.5 | -0.2295 | 0.00625 | -0.0199 | -36.72
-3 | -0.1712 | 0.006 | -0.0206 | -28.5333
-2.5 | -0.1133 | 0.00566 | -0.0212 | -20.0177
-1.5 | 0.0019 | 0.00476 | -0.0225 | 0.39916
-1 | 0.0605 | 0.00446 | -0.0233 | 13.565
-0.5 | 0.1198 | 0.00436 | -0.024 | 27.4771
0 | 0.1793 | 0.00431 | -0.0249 | 41.6009
0.5 | 0.2389 | 0.00425 | -0.0257 | 56.2118
1 | 0.2985 | 0.00428 | -0.0265 | 69.743
1.5 | 0.3581 | 0.00434 | -0.0273 | 82.5115
2 | 0.4176 | 0.00442 | -0.0281 | 94.4796
2.5 | 0.4768 | 0.00452 | -0.0289 | 105.4867
3 | 0.5358 | 0.00464 | -0.0297 | 115.4741
3.5 | 0.5945 | 0.00481 | -0.0304 | 123.5967
4 | 0.6526 | 0.00503 | -0.0311 | 129.7416
4.5 | 0.7097 | 0.00536 | -0.0317 | 132.4067
5 | 0.7638 | 0.00603 | -0.0319 | 126.6667
5.5 | 0.8187 | 0.00652 | -0.0322 | 125.5675
6 | 0.8727 | 0.00707 | -0.0324 | 123.4371
6.5 | 0.9264 | 0.00758 | -0.0325 | 122.2164
7 | 0.9794 | 0.00809 | -0.0325 | 121.063
7.5 | 1.0316 | 0.00861 | -0.0324 | 119.8142
8 | 1.0821 | 0.00921 | -0.032 | 117.4919
8.5 | 1.1312 | 0.00983 | -0.0315 | 115.0763
9 | 1.1803 | 0.01036 | -0.0309 | 113.9286
9.5 | 1.2286 | 0.01086 | -0.0302 | 113.1308
10 | 1.2755 | 0.01136 | -0.0292 | 112.2799
10.5 | 1.3188 | 0.01195 | -0.0278 | 110.3598
11 | 1.36 | 0.0125 | -0.026 | 108.8
11.5 | 1.3821 | 0.01318 | -0.0209 | 104.8634
12 | 1.4066 | 0.01387 | -0.0167 | 101.4131
12.5 | 1.4309 | 0.01507 | -0.0134 | 94.9502
13 | 1.4563 | 0.01643 | -0.0106 | 88.6366
13.5 | 1.4826 | 0.01791 | -0.0083 | 82.7806
14 | 1.5056 | 0.01971 | -0.0061 | 76.3876
14.5 | 1.5263 | 0.02179 | -0.004 | 70.0459
15 | 1.5485 | 0.0239 | -0.0023 | 64.7908
15.5 | 1.5686 | 0.02626 | -0.0008 | 59.7334
16 | 1.5852 | 0.02899 | 0.0006 | 54.6809
16.5 | 1.5981 | 0.0322 | 0.0017 | 49.6304
17 | 1.6106 | 0.03566 | 0.0025 | 45.1655
17.5 | 1.6255 | 0.03905 | 0.003 | 41.6261
18 | 1.6366 | 0.04296 | 0.0032 | 38.0959
18.5 | 1.6451 | 0.04732 | 0.003 | 34.7654
19 | 1.65 | 0.05219 | 0.0026 | 31.6153
19.5 | 1.6523 | 0.0576 | 0.0017 | 28.6858
20 | 1.6554 | 0.06313 | 0.0005 | 26.2221

## 91. Re 7M Mach 0.10 (1)
BIGFOIL.COM POLAR EXPORT
NACA63-316 a=0.0
NACA63-316 a=0.0 |  |  |  | Cl Max: | 1.428 | at alpha= | 13.5 | deg
JavaFoil+Calcfoil stall+Eppler ext transition |  |  |  | L/D Max: | 114.098 | at alpha= | 5.5 | deg
Re: | 7000000 |  |  | Cd Min: | 0.00529 | at alpha= | -1.5 | deg
Mach: | 0.1 |  |  | Cl=0 at alpha= | -1.4919 | deg
|  |  |  | @ Cl=0.1, Cd= | 0.00529
|  |  |  | @ Cl=0.4, Cd= | 0.0055172
|  |  |  | @ Cl=0.6, Cd= | 0.0060649
alpha (deg) | Cl | Cd | Cm | Cl/Cd
-19 | -0.814 | 0.14665 | -0.001 | -5.549
-18.5 | -0.836 | 0.13719 | -0.002 | -6.093
-18 | -0.856 | 0.12942 | -0.002 | -6.618
-17.5 | -0.879 | 0.11813 | -0.002 | -7.44
-17 | -0.898 | 0.10965 | -0.003 | -8.189
-16.5 | -0.917 | 0.10039 | -0.003 | -9.131
-16 | -0.938 | 0.08797 | -0.004 | -10.663
-15.5 | -1.007 | 0.0489 | -0.005 | -20.603
-15 | -1.036 | 0.03721 | -0.005 | -27.835
-14.5 | -1.082 | 0.02141 | -0.006 | -50.54
-14 | -1.087 | 0.0191 | -0.007 | -56.896
-13.5 | -1.087 | 0.01723 | -0.007 | -63.083
-13 | -1.082 | 0.01565 | -0.008 | -69.11
-12.5 | -1.072 | 0.01435 | -0.008 | -74.71
-12 | -1.056 | 0.01343 | -0.009 | -78.595
-11.5 | -1.036 | 0.01246 | -0.009 | -83.143
-11 | -1.011 | 0.01174 | -0.01 | -86.149
-10.5 | -0.982 | 0.01133 | -0.01 | -86.705
-10 | -0.951 | 0.01057 | -0.011 | -89.953
-9.5 | -0.912 | 0.01004 | -0.012 | -90.842
-9 | -0.865 | 0.0097 | -0.012 | -89.127
-8.5 | -0.815 | 0.00934 | -0.013 | -87.239
-8 | -0.764 | 0.00896 | -0.013 | -85.259
-7.5 | -0.711 | 0.00871 | -0.014 | -81.567
-7 | -0.656 | 0.00844 | -0.014 | -77.779
-6.5 | -0.6 | 0.00819 | -0.015 | -73.346
-6 | -0.543 | 0.00798 | -0.015 | -68.099
-5.5 | -0.485 | 0.00775 | -0.016 | -62.625
-5 | -0.427 | 0.00752 | -0.017 | -56.691
-4.5 | -0.367 | 0.00737 | -0.017 | -49.809
-4 | -0.307 | 0.00716 | -0.018 | -42.861
-3.5 | -0.246 | 0.00667 | -0.018 | -36.929
-3 | -0.185 | 0.00569 | -0.019 | -32.544
-2.5 | -0.124 | 0.00538 | -0.019 | -23.048
-2 | -0.062 | 0.0053 | -0.02 | -11.779
-1.5 | -0.001 | 0.00529 | -0.021 | -0.178
-1 | 0.061 | 0.00529 | -0.021 | 11.474
-0.5 | 0.122 | 0.00529 | -0.022 | 23.133
0 | 0.184 | 0.00533 | -0.022 | 34.558
0.5 | 0.245 | 0.00535 | -0.023 | 45.833
1 | 0.307 | 0.00539 | -0.024 | 56.854
1.5 | 0.368 | 0.00547 | -0.024 | 67.256
2 | 0.429 | 0.00556 | -0.025 | 77.211
2.5 | 0.49 | 0.00564 | -0.025 | 86.961
3 | 0.551 | 0.00584 | -0.026 | 94.365
3.5 | 0.612 | 0.00612 | -0.027 | 100.045
4 | 0.673 | 0.00638 | -0.027 | 105.431
4.5 | 0.734 | 0.00673 | -0.028 | 109.018
5 | 0.794 | 0.00702 | -0.028 | 113.011
5.5 | 0.853 | 0.00747 | -0.029 | 114.098
6 | 0.911 | 0.0081 | -0.03 | 112.474
6.5 | 0.968 | 0.00886 | -0.03 | 109.278
7 | 1.014 | 0.00945 | -0.03 | 107.29
7.5 | 1.065 | 0.01003 | -0.031 | 106.119
8 | 1.11 | 0.01147 | -0.031 | 96.832
8.5 | 1.157 | 0.01209 | -0.032 | 95.693
9 | 1.201 | 0.01281 | -0.032 | 93.779
9.5 | 1.243 | 0.0136 | -0.033 | 91.408
10 | 1.282 | 0.01447 | -0.033 | 88.596
10.5 | 1.318 | 0.0154 | -0.034 | 85.555
11 | 1.348 | 0.01639 | -0.034 | 82.2
11.5 | 1.373 | 0.01743 | -0.034 | 78.786
12 | 1.395 | 0.01869 | -0.035 | 74.632
12.5 | 1.411 | 0.02005 | -0.035 | 70.365
13 | 1.423 | 0.0215 | -0.036 | 66.202
13.5 | 1.428 | 0.02309 | -0.036 | 61.835
14 | 1.425 | 0.02485 | -0.036 | 57.331
14.5 | 1.417 | 0.02666 | -0.037 | 53.157
15 | 1.403 | 0.02914 | -0.037 | 48.137
15.5 | 1.384 | 0.03165 | -0.038 | 43.72
16 | 1.36 | 0.03454 | -0.038 | 39.368
16.5 | 1.333 | 0.03712 | -0.038 | 35.907
17 | 1.301 | 0.04052 | -0.038 | 32.1
17.5 | 1.265 | 0.04463 | -0.039 | 28.34
18 | 1.224 | 0.05036 | -0.039 | 24.306
18.5 | 1.184 | 0.0554 | -0.039 | 21.365

## 92. Re 7M Mach 0.10 (2)
BIGFOIL.COM POLAR EXPORT
NACA63-316 a=0.0
NACA63-316 a=0.0 |  |  |  | Cl Max: | 1.6445 | at alpha= | 20 | deg
XFOIL ncrit=9 |  |  |  | L/D Max: | 132.807 | at alpha= | 4.5 | deg
Re: | 7000000 |  |  | Cd Min: | 0.067 | at alpha= | 20 | deg
Mach: | 0.1 |  |  | Cl=0 at alpha= | -1.5173 | deg
|  |  |  | @ Cl=0.1, Cd= | 0.004398
|  |  |  | @ Cl=0.4, Cd= | 0.0044028
|  |  |  | @ Cl=0.6, Cd= | 0.0048376
alpha (deg) | Cl | Cd | Cm | Cl/Cd
-20 | -1.5603 | 0.04453 | -0.048 | -35.0393
-19.5 | -1.5678 | 0.03856 | -0.049 | -40.6587
-19 | -1.5671 | 0.03386 | -0.0491 | -46.2817
-18.5 | -1.5592 | 0.03012 | -0.0485 | -51.7663
-18 | -1.5527 | 0.02652 | -0.0472 | -58.5483
-17.5 | -1.5422 | 0.0235 | -0.0453 | -65.6255
-17 | -1.53 | 0.02086 | -0.0429 | -73.3461
-16.5 | -1.5121 | 0.01915 | -0.0399 | -78.9608
-16 | -1.4925 | 0.01757 | -0.0366 | -84.9459
-15.5 | -1.4717 | 0.01626 | -0.0327 | -90.5105
-15 | -1.4498 | 0.01531 | -0.0281 | -94.6963
-14.5 | -1.4195 | 0.01463 | -0.0242 | -97.0267
-14 | -1.3784 | 0.01393 | -0.0222 | -98.9519
-13.5 | -1.3353 | 0.0132 | -0.0204 | -101.1591
-13 | -1.2884 | 0.0126 | -0.0192 | -102.254
-12.5 | -1.2391 | 0.01207 | -0.0183 | -102.6595
-12 | -1.1882 | 0.0116 | -0.0176 | -102.431
-11.5 | -1.1361 | 0.01116 | -0.0171 | -101.8011
-11 | -1.0837 | 0.01068 | -0.0166 | -101.47
-10.5 | -1.0309 | 0.01019 | -0.0162 | -101.1678
-10 | -0.9767 | 0.00977 | -0.016 | -99.9693
-9.5 | -0.9215 | 0.00942 | -0.016 | -97.8238
-9 | -0.8656 | 0.0091 | -0.016 | -95.1209
-8.5 | -0.8091 | 0.00881 | -0.0162 | -91.8388
-8 | -0.7531 | 0.00843 | -0.0162 | -89.3357
-7.5 | -0.6963 | 0.00813 | -0.0165 | -85.6458
-7 | -0.6388 | 0.00788 | -0.0168 | -81.066
-6.5 | -0.581 | 0.00764 | -0.0171 | -76.0471
-6 | -0.5232 | 0.00739 | -0.0175 | -70.7984
-5.5 | -0.4648 | 0.00718 | -0.018 | -64.7354
-5 | -0.4065 | 0.00697 | -0.0185 | -58.3214
-4.5 | -0.3479 | 0.00676 | -0.019 | -51.4645
-4 | -0.2892 | 0.00656 | -0.0196 | -44.0854
-3.5 | -0.2308 | 0.00627 | -0.0201 | -36.8102
-3 | -0.1721 | 0.00602 | -0.0207 | -28.588
-2.5 | -0.1139 | 0.00568 | -0.0213 | -20.0528
-2 | -0.0558 | 0.00523 | -0.022 | -10.6692
-1.5 | 0.002 | 0.00477 | -0.0226 | 0.41929
-1 | 0.061 | 0.00447 | -0.0234 | 13.6465
-0.5 | 0.1206 | 0.00436 | -0.0242 | 27.6606
0 | 0.1805 | 0.00431 | -0.025 | 41.8794
0.5 | 0.2405 | 0.00426 | -0.0258 | 56.4554
1 | 0.3005 | 0.00429 | -0.0266 | 70.0466
1.5 | 0.3605 | 0.00435 | -0.0275 | 82.8736
2 | 0.4204 | 0.00443 | -0.0283 | 94.8984
2.5 | 0.48 | 0.00453 | -0.0291 | 105.9603
3 | 0.5394 | 0.00465 | -0.0298 | 116
3.5 | 0.5984 | 0.00483 | -0.0306 | 123.8923
4.5 | 0.7145 | 0.00538 | -0.0318 | 132.8067
5 | 0.7688 | 0.00605 | -0.032 | 127.0744
5.5 | 0.8241 | 0.00656 | -0.0323 | 125.625
6 | 0.8785 | 0.0071 | -0.0324 | 123.7324
6.5 | 0.9323 | 0.00763 | -0.0325 | 122.1887
7 | 0.9855 | 0.00816 | -0.0324 | 120.7721
7.5 | 1.0379 | 0.00869 | -0.0322 | 119.4361
8 | 1.0883 | 0.00932 | -0.0317 | 116.7704
8.5 | 1.1375 | 0.00994 | -0.031 | 114.4366
9 | 1.1868 | 0.01047 | -0.0303 | 113.3524
9.5 | 1.235 | 0.011 | -0.0295 | 112.2727
10 | 1.2817 | 0.01151 | -0.0284 | 111.3553
10.5 | 1.3246 | 0.0121 | -0.0267 | 109.4711
11 | 1.3628 | 0.0127 | -0.0243 | 107.3071
11.5 | 1.379 | 0.01345 | -0.0181 | 102.5279
12.5 | 1.4303 | 0.01561 | -0.0114 | 91.6272
13 | 1.4569 | 0.01703 | -0.0088 | 85.549
13.5 | 1.4823 | 0.01866 | -0.0065 | 79.4373
14 | 1.5043 | 0.02064 | -0.0042 | 72.8828
14.5 | 1.5261 | 0.02277 | -0.0022 | 67.0224
15 | 1.5473 | 0.02506 | -0.0006 | 61.7438
15.5 | 1.5662 | 0.02763 | 0.0009 | 56.6848
16 | 1.5809 | 0.03065 | 0.0023 | 51.5791
16.5 | 1.5933 | 0.03408 | 0.0034 | 46.7518
17 | 1.6073 | 0.03759 | 0.004 | 42.7587
17.5 | 1.6206 | 0.04127 | 0.0044 | 39.2682
18 | 1.6302 | 0.04551 | 0.0044 | 35.8207
18.5 | 1.636 | 0.05031 | 0.0042 | 32.5184
19 | 1.639 | 0.05561 | 0.0035 | 29.4731
19.5 | 1.6414 | 0.06123 | 0.0024 | 26.8071
20 | 1.6445 | 0.067 | 0.0009 | 24.5448

## 93. Re 7M Mach 0.25 (1)
BIGFOIL.COM POLAR EXPORT
NACA63-316 a=0.0
NACA63-316 a=0.0 |  |  |  | Cl Max: | 1.379 | at alpha= | 12.5 | deg
JavaFoil+Calcfoil stall+Eppler ext transition |  |  |  | L/D Max: | 112.536 | at alpha= | 5 | deg
Re: | 7000000 |  |  | Cd Min: | 0.00531 | at alpha= | -1 | deg
Mach: | 0.25 |  |  | Cl=0 at alpha= | -1.4921 | deg
|  |  |  | @ Cl=0.1, Cd= | 0.00531
|  |  |  | @ Cl=0.4, Cd= | 0.0055579
|  |  |  | @ Cl=0.6, Cd= | 0.0060869
alpha (deg) | Cl | Cd | Cm | Cl/Cd
-17 | -0.61 | 0.13706 | -0.002 | -4.448
-16.5 | -0.659 | 0.12708 | -0.003 | -5.184
-16 | -0.703 | 0.11788 | -0.003 | -5.965
-15.5 | -0.744 | 0.10902 | -0.003 | -6.822
-15 | -0.779 | 0.10099 | -0.004 | -7.717
-14.5 | -0.809 | 0.09354 | -0.004 | -8.652
-14 | -0.852 | 0.07394 | -0.005 | -11.517
-13.5 | -0.927 | 0.0406 | -0.007 | -22.83
-13 | -1 | 0.01887 | -0.008 | -53.024
-12.5 | -1.011 | 0.01681 | -0.008 | -60.149
-12 | -1.012 | 0.01542 | -0.009 | -65.656
-11.5 | -1.006 | 0.01415 | -0.01 | -71.126
-11 | -0.993 | 0.01301 | -0.01 | -76.345
-10.5 | -0.974 | 0.01229 | -0.011 | -79.275
-10 | -0.948 | 0.01154 | -0.011 | -82.11
-9.5 | -0.914 | 0.01024 | -0.012 | -89.28
-9 | -0.876 | 0.01018 | -0.013 | -86.057
-8.5 | -0.828 | 0.00977 | -0.013 | -84.76
-8 | -0.778 | 0.00931 | -0.014 | -83.551
-7.5 | -0.725 | 0.00901 | -0.014 | -80.525
-7 | -0.671 | 0.0087 | -0.015 | -77.077
-6.5 | -0.615 | 0.00838 | -0.015 | -73.371
-6 | -0.557 | 0.00812 | -0.016 | -68.545
-5.5 | -0.498 | 0.00794 | -0.017 | -62.71
-5 | -0.438 | 0.00771 | -0.017 | -56.783
-4.5 | -0.377 | 0.00749 | -0.018 | -50.281
-4 | -0.315 | 0.0073 | -0.018 | -43.17
-3.5 | -0.253 | 0.0068 | -0.019 | -37.207
-3 | -0.19 | 0.0058 | -0.019 | -32.776
-2.5 | -0.127 | 0.00541 | -0.02 | -23.548
-2 | -0.064 | 0.00537 | -0.021 | -11.964
-1.5 | -0.001 | 0.00532 | -0.021 | -0.182
-1 | 0.062 | 0.00531 | -0.022 | 11.742
-0.5 | 0.126 | 0.00531 | -0.022 | 23.665
0 | 0.189 | 0.00535 | -0.023 | 35.363
0.5 | 0.252 | 0.0054 | -0.024 | 46.619
1 | 0.315 | 0.00545 | -0.024 | 57.816
1.5 | 0.378 | 0.00553 | -0.025 | 68.356
2 | 0.441 | 0.00561 | -0.025 | 78.623
2.5 | 0.504 | 0.00572 | -0.026 | 88.013
3 | 0.567 | 0.00589 | -0.027 | 96.115
3.5 | 0.629 | 0.00626 | -0.027 | 100.483
4 | 0.691 | 0.00653 | -0.028 | 105.872
4.5 | 0.753 | 0.00687 | -0.029 | 109.684
5 | 0.815 | 0.00724 | -0.029 | 112.536
5.5 | 0.876 | 0.00784 | -0.03 | 111.612
6 | 0.935 | 0.00848 | -0.03 | 110.2
6.5 | 0.983 | 0.00929 | -0.031 | 105.872
7 | 1.035 | 0.00996 | -0.031 | 103.98
7.5 | 1.086 | 0.01066 | -0.032 | 101.92
8 | 1.132 | 0.01218 | -0.032 | 92.929
8.5 | 1.177 | 0.01296 | -0.032 | 90.867
9 | 1.22 | 0.01381 | -0.033 | 88.371
9.5 | 1.259 | 0.01472 | -0.033 | 85.556
10 | 1.295 | 0.01569 | -0.034 | 82.55
10.5 | 1.327 | 0.01676 | -0.034 | 79.157
11 | 1.35 | 0.018 | -0.035 | 74.993
11.5 | 1.366 | 0.01935 | -0.035 | 70.632
12 | 1.376 | 0.02089 | -0.036 | 65.882
12.5 | 1.379 | 0.02252 | -0.036 | 61.24
13 | 1.374 | 0.0245 | -0.036 | 56.103
13.5 | 1.358 | 0.0266 | -0.037 | 51.076
14 | 1.33 | 0.02903 | -0.037 | 45.828
14.5 | 1.293 | 0.03191 | -0.037 | 40.515
15 | 1.245 | 0.03582 | -0.038 | 34.762
15.5 | 1.191 | 0.03911 | -0.038 | 30.45
16 | 1.124 | 0.04549 | -0.038 | 24.704
16.5 | 1.049 | 0.05337 | -0.038 | 19.65
17 | 0.965 | 0.06426 | -0.037 | 15.023
17.5 | 0.881 | 0.07439 | -0.037 | 11.847

## 94. Re 7M Mach 0.25 (2)
BIGFOIL.COM POLAR EXPORT
NACA63-316 a=0.0
NACA63-316 a=0.0 |  |  |  | Cl Max: | 1.5864 | at alpha= | 18.5 | deg
XFOIL ncrit=9 |  |  |  | L/D Max: | 135.182 | at alpha= | 4.5 | deg
Re: | 7000000 |  |  | Cd Min: | 0.09154 | at alpha= | 20 | deg
Mach: | 0.25 |  |  | Cl=0 at alpha= | -1.5226 | deg
|  |  |  | @ Cl=0.1, Cd= | 0.0044393
|  |  |  | @ Cl=0.4, Cd= | 0.0044296
|  |  |  | @ Cl=0.6, Cd= | 0.0048499
alpha (deg) | Cl | Cd | Cm | Cl/Cd
-20 | -1.3811 | 0.08172 | -0.0403 | -16.9004
-19.5 | -1.42 | 0.06877 | -0.0483 | -20.6485
-19 | -1.4437 | 0.05874 | -0.0535 | -24.5778
-18.5 | -1.4602 | 0.05028 | -0.0571 | -29.0414
-18 | -1.4677 | 0.04343 | -0.059 | -33.7946
-16.5 | -1.4608 | 0.02852 | -0.0588 | -51.2202
-16 | -1.4572 | 0.02494 | -0.056 | -58.4282
-15.5 | -1.4473 | 0.02185 | -0.053 | -66.238
-15 | -1.4318 | 0.01938 | -0.0494 | -73.8803
-14.5 | -1.4155 | 0.0173 | -0.045 | -81.8208
-14 | -1.393 | 0.01584 | -0.0403 | -87.9419
-13.5 | -1.3688 | 0.01488 | -0.0346 | -91.9892
-13 | -1.3295 | 0.01411 | -0.0308 | -94.224
-12.5 | -1.2843 | 0.01327 | -0.028 | -96.7822
-12 | -1.2339 | 0.01261 | -0.026 | -97.8509
-11 | -1.1263 | 0.01148 | -0.023 | -98.1098
-10.5 | -1.0707 | 0.01096 | -0.0219 | -97.6916
-10 | -1.0155 | 0.01036 | -0.0208 | -98.0212
-9.5 | -0.9581 | 0.0099 | -0.0201 | -96.7778
-9 | -0.8998 | 0.00949 | -0.0196 | -94.8156
-8.5 | -0.8408 | 0.00915 | -0.0193 | -91.8907
-8 | -0.7815 | 0.0088 | -0.019 | -88.8068
-7.5 | -0.7226 | 0.00839 | -0.0188 | -86.1263
-7 | -0.6628 | 0.00808 | -0.0188 | -82.0297
-6.5 | -0.6024 | 0.00782 | -0.0189 | -77.0332
-6 | -0.542 | 0.00756 | -0.0191 | -71.6931
-5.5 | -0.4814 | 0.00731 | -0.0193 | -65.855
-5 | -0.4206 | 0.00708 | -0.0197 | -59.4068
-4.5 | -0.3596 | 0.00689 | -0.0201 | -52.1916
-4 | -0.2987 | 0.00665 | -0.0205 | -44.9173
-3 | -0.1774 | 0.00609 | -0.0216 | -29.1297
-2.5 | -0.1171 | 0.00576 | -0.0221 | -20.3299
-2 | -0.057 | 0.00532 | -0.0228 | -10.7143
-1.5 | 0.0027 | 0.0048 | -0.0234 | 0.5625
-1 | 0.0636 | 0.00451 | -0.0242 | 14.102
-0.5 | 0.1254 | 0.00439 | -0.025 | 28.5649
0 | 0.1873 | 0.00434 | -0.0258 | 43.1567
0.5 | 0.2494 | 0.00431 | -0.0266 | 57.8654
1 | 0.3117 | 0.00433 | -0.0275 | 71.9861
1.5 | 0.3738 | 0.0044 | -0.0283 | 84.9545
2 | 0.4358 | 0.00447 | -0.0291 | 97.4944
2.5 | 0.4977 | 0.00458 | -0.0299 | 108.6681
3 | 0.5593 | 0.00471 | -0.0307 | 118.7473
3.5 | 0.6204 | 0.00492 | -0.0314 | 126.0976
4 | 0.6813 | 0.00513 | -0.032 | 132.807
4.5 | 0.7408 | 0.00548 | -0.0325 | 135.1825
5 | 0.7969 | 0.00619 | -0.0325 | 128.7399
5.5 | 0.8536 | 0.00678 | -0.0325 | 125.8997
6 | 0.9097 | 0.00734 | -0.0324 | 123.9373
6.5 | 0.9649 | 0.00792 | -0.0321 | 121.8308
7 | 1.0195 | 0.00849 | -0.0317 | 120.0824
7.5 | 1.0722 | 0.00913 | -0.031 | 117.437
8 | 1.122 | 0.00987 | -0.0297 | 113.6778
8.5 | 1.1721 | 0.01049 | -0.0285 | 111.735
9 | 1.2209 | 0.01108 | -0.027 | 110.1895
9.5 | 1.2669 | 0.01169 | -0.025 | 108.3747
10 | 1.3045 | 0.01238 | -0.0216 | 105.3716
10.5 | 1.3262 | 0.01319 | -0.0158 | 100.5459
11 | 1.3488 | 0.01437 | -0.0111 | 93.8622
11.5 | 1.3798 | 0.01542 | -0.008 | 89.4812
12 | 1.4058 | 0.01711 | -0.0049 | 82.1625
12.5 | 1.4322 | 0.01897 | -0.0022 | 75.4982
13 | 1.457 | 0.02108 | 0.0002 | 69.1176
13.5 | 1.4771 | 0.02365 | 0.0026 | 62.4567
14 | 1.4996 | 0.02619 | 0.0045 | 57.2585
14.5 | 1.5184 | 0.02914 | 0.0063 | 52.1071
15 | 1.5348 | 0.03246 | 0.0078 | 47.2828
15.5 | 1.5466 | 0.03637 | 0.009 | 42.5241
16 | 1.5611 | 0.04029 | 0.0098 | 38.7466
16.5 | 1.5712 | 0.04478 | 0.0102 | 35.0871
17 | 1.579 | 0.04968 | 0.0103 | 31.7834
17.5 | 1.5816 | 0.05537 | 0.0098 | 28.5642
18 | 1.586 | 0.0611 | 0.009 | 25.9574
18.5 | 1.5864 | 0.06759 | 0.0075 | 23.4709
19 | 1.5845 | 0.07458 | 0.0055 | 21.2456
19.5 | 1.5757 | 0.08278 | 0.0026 | 19.0348
20 | 1.5649 | 0.09154 | -0.0009 | 17.0953

## 95. Re 7M Mach 0.50 (1)
BIGFOIL.COM POLAR EXPORT
NACA63-316 a=0.0
NACA63-316 a=0.0 |  |  |  | Cl Max: | 1.26 | at alpha= | 20 | deg
JavaFoil+Calcfoil stall+Eppler ext transition |  |  |  | L/D Max: | 116.252 | at alpha= | 4.5 | deg
Re: | 7000000 |  |  | Cd Min: | 0.0055 | at alpha= | -0.5 | deg
Mach: | 0.5 |  |  | Cl=0 at alpha= | -1.493 | deg
|  |  |  | @ Cl=0.1, Cd= | 0.0055058
|  |  |  | @ Cl=0.4, Cd= | 0.0057854
|  |  |  | @ Cl=0.6, Cd= | 0.0063309
alpha (deg) | Cl | Cd | Cm | Cl/Cd
-20 | -1.038 | 0.15236 | -0.001 | -6.812
-19.5 | -1.016 | 0.14937 | -0.002 | -6.805
-19 | -0.987 | 0.14358 | -0.002 | -6.875
-18.5 | -0.956 | 0.14127 | -0.002 | -6.769
-18 | -0.926 | 0.13557 | -0.002 | -6.833
-17.5 | -0.899 | 0.12981 | -0.003 | -6.924
-17 | -0.876 | 0.12658 | -0.003 | -6.919
-16.5 | -0.845 | 0.12187 | -0.003 | -6.934
-16 | -0.814 | 0.11785 | -0.003 | -6.911
-15.5 | -0.787 | 0.11318 | -0.004 | -6.952
-15 | -0.762 | 0.11312 | -0.004 | -6.732
-14.5 | -0.733 | 0.10508 | -0.004 | -6.972
-14 | -0.703 | 0.10033 | -0.004 | -7.008
-13.5 | -0.676 | 0.09333 | -0.005 | -7.244
-13 | -0.649 | 0.08606 | -0.005 | -7.536
-12.5 | -0.619 | 0.09338 | -0.005 | -6.631
-12 | -0.591 | 0.08536 | -0.005 | -6.928
-11.5 | -0.565 | 0.07604 | -0.006 | -7.433
-11 | -0.54 | 0.06831 | -0.007 | -7.906
-10.5 | -0.592 | 0.02055 | -0.011 | -28.791
-10 | -0.478 | 0.07098 | -0.006 | -6.741
-9.5 | -0.453 | 0.06108 | -0.007 | -7.415
-9 | -0.593 | 0.02013 | -0.013 | -29.453
-8.5 | -0.76 | 0.01354 | -0.014 | -56.096
-8 | -0.768 | 0.0122 | -0.015 | -62.984
-7.5 | -0.747 | 0.01129 | -0.016 | -66.145
-7 | -0.711 | 0.00996 | -0.016 | -71.416
-6.5 | -0.666 | 0.00965 | -0.017 | -68.99
-6 | -0.609 | 0.00916 | -0.018 | -66.51
-5.5 | -0.548 | 0.00878 | -0.018 | -62.424
-5 | -0.484 | 0.00845 | -0.019 | -57.318
-4.5 | -0.418 | 0.00812 | -0.02 | -51.543
-4 | -0.351 | 0.00786 | -0.02 | -44.635
-3.5 | -0.282 | 0.00759 | -0.021 | -37.157
-3 | -0.212 | 0.00695 | -0.022 | -30.539
-2.5 | -0.142 | 0.00563 | -0.022 | -25.247
-2 | -0.072 | 0.00555 | -0.023 | -12.925
-1.5 | -0.001 | 0.00552 | -0.024 | -0.196
-1 | 0.07 | 0.00551 | -0.024 | 12.663
-0.5 | 0.141 | 0.0055 | -0.025 | 25.544
0 | 0.211 | 0.00557 | -0.026 | 37.943
0.5 | 0.281 | 0.00563 | -0.026 | 49.967
1 | 0.352 | 0.00571 | -0.027 | 61.661
1.5 | 0.422 | 0.00582 | -0.028 | 72.492
2 | 0.492 | 0.00591 | -0.028 | 83.339
2.5 | 0.563 | 0.00617 | -0.029 | 91.212
3 | 0.632 | 0.00647 | -0.03 | 97.745
3.5 | 0.702 | 0.00689 | -0.031 | 101.964
4 | 0.771 | 0.00739 | -0.031 | 104.318
4.5 | 0.834 | 0.00717 | -0.032 | 116.252
5 | 0.896 | 0.00864 | -0.032 | 103.706
5.5 | 0.956 | 0.00962 | -0.033 | 99.415
6 | 1.013 | 0.0108 | -0.033 | 93.877
6.5 | 1.069 | 0.01185 | -0.034 | 90.189
7 | 1.121 | 0.01292 | -0.034 | 86.737
7.5 | 1.166 | 0.01516 | -0.035 | 76.885
8 | 1.204 | 0.01654 | -0.035 | 72.8
8.5 | 1.231 | 0.01803 | -0.036 | 68.278
9 | 1.24 | 0.01984 | -0.036 | 62.486
9.5 | 1.217 | 0.02201 | -0.036 | 55.286
10 | 1.114 | 0.02552 | -0.037 | 43.64
10.5 | 0.774 | 0.03125 | -0.037 | 24.777
11 | 0.808 | 0.03081 | -0.038 | 26.234
11.5 | 0.8 | 0.04911 | -0.035 | 16.286
12 | 0.865 | 0.03512 | -0.038 | 24.645
12.5 | 0.88 | 0.04446 | -0.038 | 19.799
13 | 0.877 | 0.06414 | -0.036 | 13.666
13.5 | 0.838 | 0.09744 | -0.025 | 8.601
14 | 0.953 | 0.05914 | -0.038 | 16.113
14.5 | 0.914 | 0.10223 | -0.031 | 8.945
15 | 0.978 | 0.08104 | -0.036 | 12.067
15.5 | 1.016 | 0.08105 | -0.038 | 12.541
16 | 0.976 | 0.11783 | -0.028 | 8.285
16.5 | 1.06 | 0.09251 | -0.038 | 11.453
17 | 1.103 | 0.08896 | -0.039 | 12.403
17.5 | 1.057 | 0.13221 | -0.029 | 7.997
18 | 1.123 | 0.11503 | -0.037 | 9.763
18.5 | 1.185 | 0.09989 | -0.041 | 11.859
19 | 1.195 | 0.11799 | -0.04 | 10.124
19.5 | 1.191 | 0.13399 | -0.036 | 8.89
20 | 1.26 | 0.11248 | -0.041 | 11.202

## 96. Re 7M Mach 0.50 (2)
BIGFOIL.COM POLAR EXPORT
NACA63-316 a=0.0
NACA63-316 a=0.0 |  |  |  | Cl Max: | 1.3937 | at alpha= | 12.5 | deg
XFOIL ncrit=9 |  |  |  | L/D Max: | 142.554 | at alpha= | 4 | deg
Re: | 7000000 |  |  | Cd Min: | 0.15523 | at alpha= | 17.5 | deg
Mach: | 0.5 |  |  | Cl=0 at alpha= | -1.5437 | deg
|  |  |  | @ Cl=0.1, Cd= | 0.0046163
|  |  |  | @ Cl=0.4, Cd= | 0.0045862
|  |  |  | @ Cl=0.6, Cd= | 0.0048785
alpha (deg) | Cl | Cd | Cm | Cl/Cd
-15 | -0.7486 | 0.12598 | -0.0124 | -5.9422
-14 | -0.7911 | 0.09913 | -0.0317 | -7.9804
-13 | -0.8249 | 0.07426 | -0.0486 | -11.1083
-12 | -0.865 | 0.05194 | -0.0639 | -16.6538
-11.5 | -0.8928 | 0.04236 | -0.0687 | -21.0765
-11 | -0.9259 | 0.03374 | -0.071 | -27.4422
-10.5 | -0.9618 | 0.0262 | -0.0701 | -36.7099
-10 | -0.9769 | 0.02087 | -0.0659 | -46.8088
-9.5 | -0.9724 | 0.01725 | -0.0598 | -56.371
-9 | -0.9743 | 0.01439 | -0.0506 | -67.7067
-8.5 | -0.948 | 0.01251 | -0.0425 | -75.7794
-8 | -0.8961 | 0.01113 | -0.0374 | -80.5121
-7.5 | -0.8334 | 0.01018 | -0.0338 | -81.8664
-7 | -0.7671 | 0.0094 | -0.0311 | -81.6064
-6.5 | -0.6976 | 0.00881 | -0.0291 | -79.1827
-6 | -0.6267 | 0.00838 | -0.0277 | -74.7852
-5.5 | -0.5551 | 0.008 | -0.0267 | -69.3875
-5 | -0.4838 | 0.00766 | -0.026 | -63.1593
-4.5 | -0.4123 | 0.00739 | -0.0257 | -55.7916
-4 | -0.3411 | 0.00711 | -0.0255 | -47.9747
-3.5 | -0.27 | 0.00688 | -0.0256 | -39.2442
-3 | -0.1998 | 0.00655 | -0.0258 | -30.5038
-2.5 | -0.1304 | 0.00618 | -0.0261 | -21.1003
-2 | -0.0616 | 0.00566 | -0.0265 | -10.8834
-1.5 | 0.0059 | 0.00501 | -0.027 | 1.1776
-1 | 0.0758 | 0.00464 | -0.0277 | 16.3362
-0.5 | 0.1473 | 0.00457 | -0.0285 | 32.2319
0 | 0.2186 | 0.00449 | -0.0294 | 48.686
0.5 | 0.2907 | 0.00449 | -0.0303 | 64.7439
1 | 0.3627 | 0.00455 | -0.0312 | 79.7143
1.5 | 0.4349 | 0.00462 | -0.0321 | 94.1342
2 | 0.5071 | 0.0047 | -0.033 | 107.8936
2.5 | 0.5791 | 0.00482 | -0.0337 | 120.1452
3 | 0.6506 | 0.00502 | -0.0343 | 129.6016
3.5 | 0.7219 | 0.00526 | -0.0347 | 137.2433
4 | 0.7926 | 0.00556 | -0.0349 | 142.554
4.5 | 0.861 | 0.00604 | -0.0346 | 142.5497
5 | 0.9239 | 0.00686 | -0.0336 | 134.6793
5.5 | 0.9843 | 0.00773 | -0.0319 | 127.3351
6 | 1.043 | 0.00857 | -0.0298 | 121.7036
6.5 | 1.0984 | 0.0094 | -0.0269 | 116.8511
7 | 1.1426 | 0.01045 | -0.0224 | 109.3397
7.5 | 1.1542 | 0.01185 | -0.0134 | 97.4008
8 | 1.1773 | 0.01367 | -0.0074 | 86.1229
8.5 | 1.209 | 0.01555 | -0.0029 | 77.7492
9 | 1.2399 | 0.0177 | 0.0013 | 70.0508
9.5 | 1.2684 | 0.02015 | 0.0054 | 62.9479
10 | 1.2967 | 0.02279 | 0.0091 | 56.8978
10.5 | 1.3194 | 0.02588 | 0.0129 | 50.9815
11 | 1.3432 | 0.0289 | 0.0164 | 46.4775
12.5 | 1.3937 | 0.04318 | 0.0214 | 32.2765
13 | 1.3876 | 0.04999 | 0.0224 | 27.7576
13.5 | 1.3723 | 0.05807 | 0.0221 | 23.6318
14 | 1.3475 | 0.06756 | 0.0201 | 19.9452
14.5 | 1.3169 | 0.07837 | 0.0162 | 16.8036
15 | 1.2874 | 0.08991 | 0.0111 | 14.3188
15.5 | 1.2571 | 0.1024 | 0.0045 | 12.2764
16 | 1.2299 | 0.11524 | -0.0031 | 10.6725
16.5 | 1.2048 | 0.12841 | -0.0114 | 9.3824
17 | 1.1821 | 0.14183 | -0.0204 | 8.3346
17.5 | 1.1619 | 0.15523 | -0.0297 | 7.485

## 97. Re 8M Mach 0.00 (1)
BIGFOIL.COM POLAR EXPORT
NACA63-316 a=0.0
NACA63-316 a=0.0 |  |  |  | Cl Max: | 1.437 | at alpha= | 13.5 | deg
JavaFoil+Calcfoil stall+Eppler ext transition |  |  |  | L/D Max: | 113.234 | at alpha= | 5.5 | deg
Re: | 8000000 |  |  | Cd Min: | 0.00523 | at alpha= | -1.5 | deg
Mach: | 0 |  |  | Cl=0 at alpha= | -1.4918 | deg
|  |  |  | @ Cl=0.1, Cd= | 0.0052429
|  |  |  | @ Cl=0.4, Cd= | 0.0054657
|  |  |  | @ Cl=0.6, Cd= | 0.0061025
alpha (deg) | Cl | Cd | Cm | Cl/Cd
-19 | -0.863 | 0.13901 | -0.002 | -6.205
-18.5 | -0.881 | 0.13116 | -0.002 | -6.716
-18 | -0.899 | 0.1227 | -0.002 | -7.329
-17.5 | -0.918 | 0.11207 | -0.003 | -8.194
-17 | -0.94 | 0.09919 | -0.003 | -9.473
-16.5 | -0.975 | 0.07678 | -0.004 | -12.699
-16 | -1.023 | 0.05085 | -0.004 | -20.123
-15.5 | -1.053 | 0.03777 | -0.005 | -27.892
-15 | -1.071 | 0.03058 | -0.006 | -35.033
-14.5 | -1.104 | 0.01967 | -0.006 | -56.109
-14 | -1.105 | 0.01763 | -0.007 | -62.707
-13.5 | -1.101 | 0.01621 | -0.007 | -67.921
-13 | -1.093 | 0.01469 | -0.008 | -74.459
-12.5 | -1.081 | 0.01358 | -0.008 | -79.561
-12 | -1.063 | 0.01276 | -0.009 | -83.278
-11.5 | -1.04 | 0.01199 | -0.009 | -86.786
-11 | -1.014 | 0.01124 | -0.01 | -90.237
-10.5 | -0.985 | 0.0103 | -0.01 | -95.633
-10 | -0.953 | 0.01025 | -0.011 | -93.044
-9.5 | -0.91 | 0.00981 | -0.012 | -92.727
-9 | -0.862 | 0.00946 | -0.012 | -91.113
-8.5 | -0.812 | 0.00911 | -0.013 | -89.194
-8 | -0.761 | 0.00877 | -0.013 | -86.788
-7.5 | -0.708 | 0.00851 | -0.014 | -83.181
-7 | -0.654 | 0.00823 | -0.014 | -79.398
-6.5 | -0.598 | 0.00802 | -0.015 | -74.586
-6 | -0.541 | 0.00778 | -0.015 | -69.524
-5.5 | -0.483 | 0.00759 | -0.016 | -63.683
-5 | -0.425 | 0.0074 | -0.017 | -57.383
-4.5 | -0.365 | 0.00723 | -0.017 | -50.506
-4 | -0.305 | 0.00707 | -0.018 | -43.206
-3.5 | -0.245 | 0.00665 | -0.018 | -36.81
-3 | -0.184 | 0.0058 | -0.019 | -31.779
-2.5 | -0.123 | 0.00539 | -0.019 | -22.866
-2 | -0.062 | 0.0053 | -0.02 | -11.735
-1.5 | -0.001 | 0.00523 | -0.021 | -0.179
-1 | 0.06 | 0.00523 | -0.021 | 11.551
-0.5 | 0.122 | 0.00525 | -0.022 | 23.206
0 | 0.183 | 0.00526 | -0.022 | 34.786
0.5 | 0.244 | 0.00529 | -0.023 | 46.126
1 | 0.305 | 0.00534 | -0.023 | 57.152
1.5 | 0.366 | 0.00541 | -0.024 | 67.677
2 | 0.427 | 0.00551 | -0.025 | 77.521
2.5 | 0.488 | 0.00567 | -0.025 | 86.024
3 | 0.549 | 0.00589 | -0.026 | 93.092
3.5 | 0.609 | 0.00614 | -0.026 | 99.182
4 | 0.67 | 0.00641 | -0.027 | 104.425
4.5 | 0.73 | 0.00669 | -0.028 | 109.157
5 | 0.79 | 0.00701 | -0.028 | 112.621
5.5 | 0.849 | 0.00749 | -0.029 | 113.234
6 | 0.907 | 0.00813 | -0.029 | 111.536
6.5 | 0.964 | 0.00872 | -0.03 | 110.526
7 | 1.012 | 0.00926 | -0.03 | 109.293
7.5 | 1.062 | 0.00978 | -0.031 | 108.624
8 | 1.108 | 0.01109 | -0.031 | 99.892
8.5 | 1.155 | 0.0117 | -0.032 | 98.69
9 | 1.199 | 0.01236 | -0.032 | 96.986
9.5 | 1.241 | 0.01312 | -0.033 | 94.624
10 | 1.281 | 0.01389 | -0.033 | 92.211
10.5 | 1.317 | 0.01477 | -0.033 | 89.198
11 | 1.348 | 0.0157 | -0.034 | 85.858
11.5 | 1.375 | 0.01667 | -0.034 | 82.499
12 | 1.398 | 0.01785 | -0.035 | 78.278
12.5 | 1.416 | 0.01913 | -0.035 | 74.007
13 | 1.43 | 0.02047 | -0.036 | 69.85
13.5 | 1.437 | 0.02195 | -0.036 | 65.484
14 | 1.437 | 0.02361 | -0.036 | 60.874
14.5 | 1.433 | 0.02544 | -0.037 | 56.311
15 | 1.424 | 0.02727 | -0.037 | 52.206
15.5 | 1.408 | 0.02985 | -0.037 | 47.173
16 | 1.389 | 0.03248 | -0.038 | 42.763
16.5 | 1.367 | 0.03483 | -0.038 | 39.235
17 | 1.34 | 0.03803 | -0.038 | 35.226
17.5 | 1.309 | 0.04145 | -0.039 | 31.583
18 | 1.277 | 0.04504 | -0.039 | 28.343
18.5 | 1.239 | 0.05065 | -0.039 | 24.461

## 98. Re 8M Mach 0.00 (2)
BIGFOIL.COM POLAR EXPORT
NACA63-316 a=0.0
NACA63-316 a=0.0 |  |  |  | Cl Max: | 1.6749 | at alpha= | 20 | deg
XFOIL ncrit=9 |  |  |  | L/D Max: | 130.83 | at alpha= | 4.5 | deg
Re: | 8000000 |  |  | Cd Min: | 0.06066 | at alpha= | 20 | deg
Mach: | 0 |  |  | Cl=0 at alpha= | -1.5216 | deg
|  |  |  | @ Cl=0.1, Cd= | 0.0043604
|  |  |  | @ Cl=0.4, Cd= | 0.0043161
|  |  |  | @ Cl=0.6, Cd= | 0.0047923
alpha (deg) | Cl | Cd | Cm | Cl/Cd
-20 | -1.5975 | 0.03833 | -0.0469 | -41.6775
-19.5 | -1.6012 | 0.03336 | -0.0469 | -47.9976
-19 | -1.5944 | 0.02965 | -0.0462 | -53.774
-17 | -1.5468 | 0.01904 | -0.0381 | -81.2395
-16.5 | -1.5271 | 0.01757 | -0.0349 | -86.9152
-16 | -1.5074 | 0.01625 | -0.0311 | -92.7631
-15.5 | -1.4895 | 0.0152 | -0.0262 | -97.9934
-15 | -1.4614 | 0.0145 | -0.0222 | -100.7862
-14.5 | -1.4205 | 0.01387 | -0.0204 | -102.4153
-14 | -1.3765 | 0.01326 | -0.019 | -103.8084
-13.5 | -1.3318 | 0.0126 | -0.0177 | -105.6984
-13 | -1.2844 | 0.01203 | -0.0168 | -106.7664
-12.5 | -1.2348 | 0.01154 | -0.0162 | -107.0017
-12 | -1.1837 | 0.01109 | -0.0157 | -106.7358
-11.5 | -1.1315 | 0.01069 | -0.0154 | -105.8466
-11 | -1.0785 | 0.01031 | -0.0152 | -104.6072
-10.5 | -1.0258 | 0.00984 | -0.015 | -104.248
-10 | -0.972 | 0.00944 | -0.0149 | -102.9661
-9.5 | -0.9171 | 0.00909 | -0.015 | -100.8911
-9 | -0.8615 | 0.00879 | -0.0151 | -98.0091
-8.5 | -0.8054 | 0.00852 | -0.0154 | -94.5305
-8 | -0.7493 | 0.00821 | -0.0156 | -91.2667
-7.5 | -0.6929 | 0.0079 | -0.0159 | -87.7089
-7 | -0.6358 | 0.00767 | -0.0163 | -82.8944
-6.5 | -0.5782 | 0.00745 | -0.0167 | -77.6107
-6 | -0.5208 | 0.0072 | -0.0171 | -72.3333
-5.5 | -0.4628 | 0.00701 | -0.0177 | -66.02
-5 | -0.4047 | 0.00679 | -0.0182 | -59.6024
-4.5 | -0.3464 | 0.00662 | -0.0187 | -52.3263
-4 | -0.288 | 0.00641 | -0.0193 | -44.9298
-3.5 | -0.2298 | 0.00618 | -0.0199 | -37.1845
-3 | -0.1715 | 0.00591 | -0.0205 | -29.0186
-2.5 | -0.1132 | 0.00563 | -0.0212 | -20.1066
-2 | -0.0553 | 0.00525 | -0.0218 | -10.5333
-1.5 | 0.0025 | 0.0048 | -0.0225 | 0.52083
-1 | 0.0607 | 0.00446 | -0.0233 | 13.6099
-0.5 | 0.1199 | 0.00431 | -0.024 | 27.819
0 | 0.1795 | 0.00426 | -0.0249 | 42.1362
0.5 | 0.2389 | 0.00421 | -0.0257 | 56.7458
1 | 0.2987 | 0.00421 | -0.0265 | 70.9501
1.5 | 0.3583 | 0.00426 | -0.0273 | 84.108
2 | 0.4178 | 0.00434 | -0.0282 | 96.2673
2.5 | 0.477 | 0.00445 | -0.029 | 107.191
3.5 | 0.5946 | 0.00477 | -0.0305 | 124.6541
4 | 0.6526 | 0.00501 | -0.0311 | 130.2595
4.5 | 0.7091 | 0.00542 | -0.0317 | 130.8303
5 | 0.7635 | 0.00605 | -0.0319 | 126.1983
5.5 | 0.8187 | 0.00652 | -0.0323 | 125.5675
6 | 0.8729 | 0.00704 | -0.0325 | 123.9915
6.5 | 0.9269 | 0.00751 | -0.0326 | 123.4221
7 | 0.9802 | 0.00801 | -0.0326 | 122.372
7.5 | 1.0325 | 0.00854 | -0.0325 | 120.9016
8 | 1.0834 | 0.00911 | -0.0322 | 118.9243
8.5 | 1.1333 | 0.00967 | -0.0318 | 117.1975
9 | 1.1835 | 0.01015 | -0.0313 | 116.601
9.5 | 1.2322 | 0.01065 | -0.0307 | 115.6995
10 | 1.2798 | 0.01113 | -0.0299 | 114.9865
10.5 | 1.325 | 0.01166 | -0.0287 | 113.6364
11 | 1.3666 | 0.01225 | -0.027 | 111.5592
11.5 | 1.3993 | 0.01283 | -0.0237 | 109.0647
12 | 1.4132 | 0.0135 | -0.0173 | 104.6815
13 | 1.4679 | 0.01579 | -0.0117 | 92.9639
13.5 | 1.4927 | 0.01728 | -0.0092 | 86.3831
14 | 1.5156 | 0.01902 | -0.0068 | 79.6845
14.5 | 1.539 | 0.02087 | -0.0048 | 73.7422
15 | 1.5618 | 0.02289 | -0.003 | 68.2307
15.5 | 1.5805 | 0.02529 | -0.0013 | 62.4951
16 | 1.5968 | 0.02799 | 0.0002 | 57.0489
16.5 | 1.6108 | 0.03104 | 0.0015 | 51.8943
17 | 1.6274 | 0.03405 | 0.0023 | 47.7944
17.5 | 1.6405 | 0.03755 | 0.0029 | 43.6884
18 | 1.6511 | 0.04142 | 0.0032 | 39.8624
18.5 | 1.6595 | 0.04569 | 0.0032 | 36.3209
19 | 1.6625 | 0.05072 | 0.0028 | 32.778
19.5 | 1.6694 | 0.05553 | 0.0022 | 30.063
20 | 1.6749 | 0.06066 | 0.0011 | 27.6113

## 99. Re 8M Mach 0.10 (1)
BIGFOIL.COM POLAR EXPORT
NACA63-316 a=0.0
NACA63-316 a=0.0 |  |  |  | Cl Max: | 1.429 | at alpha= | 13.5 | deg
JavaFoil+Calcfoil stall+Eppler ext transition |  |  |  | L/D Max: | 113.237 | at alpha= | 5.5 | deg
Re: | 8000000 |  |  | Cd Min: | 0.00523 | at alpha= | -1.5 | deg
Mach: | 0.1 |  |  | Cl=0 at alpha= | -1.4919 | deg
|  |  |  | @ Cl=0.1, Cd= | 0.0052428
|  |  |  | @ Cl=0.4, Cd= | 0.0054625
|  |  |  | @ Cl=0.6, Cd= | 0.0061008
alpha (deg) | Cl | Cd | Cm | Cl/Cd
-19 | -0.814 | 0.1442 | -0.001 | -5.648
-18.5 | -0.837 | 0.1355 | -0.002 | -6.176
-18 | -0.857 | 0.1279 | -0.002 | -6.704
-17.5 | -0.881 | 0.11591 | -0.002 | -7.6
-17 | -0.9 | 0.107 | -0.003 | -8.416
-16.5 | -0.921 | 0.09648 | -0.003 | -9.544
-16 | -0.947 | 0.08098 | -0.004 | -11.701
-15.5 | -1.012 | 0.04671 | -0.005 | -21.656
-15 | -1.042 | 0.03456 | -0.005 | -30.144
-14.5 | -1.059 | 0.028 | -0.006 | -37.83
-14 | -1.09 | 0.01836 | -0.007 | -59.35
-13.5 | -1.088 | 0.01674 | -0.007 | -65.029
-13 | -1.084 | 0.01511 | -0.008 | -71.748
-12.5 | -1.073 | 0.01396 | -0.008 | -76.901
-12 | -1.058 | 0.01302 | -0.009 | -81.252
-11.5 | -1.037 | 0.01219 | -0.009 | -85.073
-11 | -1.013 | 0.01141 | -0.01 | -88.768
-10.5 | -0.984 | 0.01038 | -0.011 | -94.826
-10 | -0.955 | 0.01031 | -0.011 | -92.597
-9.5 | -0.912 | 0.00987 | -0.012 | -92.417
-9 | -0.865 | 0.00951 | -0.012 | -90.924
-8.5 | -0.815 | 0.00915 | -0.013 | -89.105
-8 | -0.764 | 0.00878 | -0.013 | -86.959
-7.5 | -0.711 | 0.00854 | -0.014 | -83.247
-7 | -0.656 | 0.00828 | -0.014 | -79.266
-6.5 | -0.6 | 0.00804 | -0.015 | -74.716
-6 | -0.543 | 0.00784 | -0.015 | -69.273
-5.5 | -0.485 | 0.00761 | -0.016 | -63.812
-5 | -0.427 | 0.00741 | -0.017 | -57.596
-4.5 | -0.367 | 0.00726 | -0.017 | -50.565
-4 | -0.307 | 0.00708 | -0.018 | -43.353
-3.5 | -0.246 | 0.00666 | -0.018 | -36.953
-3 | -0.185 | 0.0058 | -0.019 | -31.906
-2.5 | -0.124 | 0.00539 | -0.019 | -22.967
-2 | -0.062 | 0.0053 | -0.02 | -11.796
-1.5 | -0.001 | 0.00523 | -0.021 | -0.18
-1 | 0.061 | 0.00523 | -0.021 | 11.612
-0.5 | 0.122 | 0.00525 | -0.022 | 23.332
0 | 0.184 | 0.00527 | -0.022 | 34.947
0.5 | 0.245 | 0.00529 | -0.023 | 46.376
1 | 0.307 | 0.00534 | -0.024 | 57.441
1.5 | 0.368 | 0.00541 | -0.024 | 68.022
2 | 0.429 | 0.00551 | -0.025 | 77.866
2.5 | 0.49 | 0.00568 | -0.025 | 86.398
3 | 0.551 | 0.0059 | -0.026 | 93.458
3.5 | 0.612 | 0.00615 | -0.027 | 99.53
4 | 0.673 | 0.00643 | -0.027 | 104.755
4.5 | 0.734 | 0.0067 | -0.028 | 109.524
5 | 0.794 | 0.00705 | -0.028 | 112.575
5.5 | 0.853 | 0.00753 | -0.029 | 113.237
6 | 0.911 | 0.00816 | -0.03 | 111.688
6.5 | 0.968 | 0.00884 | -0.03 | 109.533
7 | 1.016 | 0.00933 | -0.03 | 108.861
7.5 | 1.066 | 0.0099 | -0.031 | 107.724
8 | 1.112 | 0.01122 | -0.031 | 99.074
8.5 | 1.159 | 0.01183 | -0.032 | 97.932
9 | 1.203 | 0.01253 | -0.032 | 95.973
9.5 | 1.245 | 0.01329 | -0.033 | 93.67
10 | 1.284 | 0.01408 | -0.033 | 91.204
10.5 | 1.319 | 0.01503 | -0.034 | 87.772
11 | 1.35 | 0.01594 | -0.034 | 84.641
11.5 | 1.375 | 0.01704 | -0.034 | 80.683
12 | 1.396 | 0.01818 | -0.035 | 76.819
12.5 | 1.413 | 0.01951 | -0.035 | 72.42
13 | 1.425 | 0.02089 | -0.036 | 68.206
13.5 | 1.429 | 0.02258 | -0.036 | 63.288
14 | 1.426 | 0.02433 | -0.037 | 58.63
14.5 | 1.419 | 0.02608 | -0.037 | 54.388
15 | 1.404 | 0.02853 | -0.037 | 49.21
15.5 | 1.386 | 0.03074 | -0.038 | 45.076
16 | 1.362 | 0.03353 | -0.038 | 40.62
16.5 | 1.335 | 0.03604 | -0.038 | 37.039
17 | 1.303 | 0.03948 | -0.038 | 32.997
17.5 | 1.267 | 0.04325 | -0.039 | 29.295
18 | 1.227 | 0.04873 | -0.039 | 25.171
18.5 | 1.184 | 0.0548 | -0.039 | 21.609

## 100. Re 8M Mach 0.10 (2)
BIGFOIL.COM POLAR EXPORT
NACA63-316 a=0.0
NACA63-316 a=0.0 |  |  |  | Cl Max: | 1.6626 | at alpha= | 20 | deg
XFOIL ncrit=9 |  |  |  | L/D Max: | 131.473 | at alpha= | 4.5 | deg
Re: | 8000000 |  |  | Cd Min: | 0.06466 | at alpha= | 20 | deg
Mach: | 0.1 |  |  | Cl=0 at alpha= | -1.5232 | deg
|  |  |  | @ Cl=0.1, Cd= | 0.0043658
|  |  |  | @ Cl=0.4, Cd= | 0.0043159
|  |  |  | @ Cl=0.6, Cd= | 0.0047862
alpha (deg) | Cl | Cd | Cm | Cl/Cd
-20 | -1.5767 | 0.04273 | -0.0486 | -36.8991
-19.5 | -1.5778 | 0.03751 | -0.0493 | -42.0634
-19 | -1.5775 | 0.03288 | -0.0492 | -47.9775
-17 | -1.5358 | 0.02061 | -0.0426 | -74.5172
-16.5 | -1.5238 | 0.01856 | -0.0389 | -82.1013
-16 | -1.5036 | 0.01706 | -0.0355 | -88.136
-15.5 | -1.4845 | 0.01579 | -0.0312 | -94.0152
-15 | -1.4663 | 0.01486 | -0.0256 | -98.6743
-14.5 | -1.429 | 0.01416 | -0.023 | -100.9181
-14 | -1.3854 | 0.01354 | -0.0213 | -102.3191
-13.5 | -1.3406 | 0.01288 | -0.0197 | -104.0839
-13 | -1.2936 | 0.01225 | -0.0185 | -105.6
-12.5 | -1.244 | 0.01172 | -0.0176 | -106.1433
-12 | -1.1927 | 0.01124 | -0.017 | -106.1121
-11.5 | -1.1402 | 0.01082 | -0.0165 | -105.3789
-11 | -1.0867 | 0.01042 | -0.0162 | -104.2898
-10.5 | -1.0333 | 0.00995 | -0.0159 | -103.8492
-10 | -0.9791 | 0.00953 | -0.0157 | -102.7387
-9.5 | -0.9239 | 0.00917 | -0.0156 | -100.7525
-9 | -0.8678 | 0.00885 | -0.0157 | -98.0565
-8.5 | -0.8112 | 0.00857 | -0.0159 | -94.6558
-8 | -0.7545 | 0.00827 | -0.0161 | -91.2334
-7.5 | -0.6977 | 0.00794 | -0.0163 | -87.8715
-7 | -0.6401 | 0.0077 | -0.0166 | -83.1299
-6.5 | -0.5821 | 0.00748 | -0.017 | -77.8209
-6 | -0.5242 | 0.00723 | -0.0174 | -72.5035
-5.5 | -0.4658 | 0.00703 | -0.0179 | -66.2589
-5 | -0.4073 | 0.00681 | -0.0184 | -59.8091
-4.5 | -0.3485 | 0.00664 | -0.0189 | -52.4849
-4 | -0.2897 | 0.00643 | -0.0195 | -45.0544
-3.5 | -0.2311 | 0.00619 | -0.0201 | -37.3344
-3 | -0.1724 | 0.00592 | -0.0207 | -29.1216
-2.5 | -0.1138 | 0.00564 | -0.0213 | -20.1773
-1.5 | 0.0027 | 0.00481 | -0.0227 | 0.56133
-1 | 0.0612 | 0.00447 | -0.0234 | 13.6913
-0.5 | 0.1208 | 0.00431 | -0.0242 | 28.0278
0 | 0.1808 | 0.00426 | -0.025 | 42.4413
0.5 | 0.2405 | 0.00422 | -0.0258 | 56.9905
1 | 0.3007 | 0.00422 | -0.0267 | 71.2559
1.5 | 0.3607 | 0.00427 | -0.0275 | 84.4731
2 | 0.4206 | 0.00434 | -0.0283 | 96.9124
2.5 | 0.4802 | 0.00446 | -0.0291 | 107.6682
3 | 0.5394 | 0.00464 | -0.0299 | 116.25
3.5 | 0.5985 | 0.00478 | -0.0306 | 125.2092
4 | 0.6569 | 0.00502 | -0.0313 | 130.8566
4.5 | 0.7139 | 0.00543 | -0.0318 | 131.4733
5 | 0.7686 | 0.00608 | -0.032 | 126.4145
5.5 | 0.8241 | 0.00655 | -0.0323 | 125.8168
6 | 0.8786 | 0.00707 | -0.0325 | 124.2716
6.5 | 0.933 | 0.00756 | -0.0326 | 123.4127
7 | 0.9865 | 0.00806 | -0.0326 | 122.3945
7.5 | 1.0391 | 0.0086 | -0.0324 | 120.8256
8 | 1.09 | 0.00919 | -0.032 | 118.6072
8.5 | 1.1402 | 0.00976 | -0.0314 | 116.8238
9 | 1.1904 | 0.01024 | -0.0309 | 116.25
9.5 | 1.2391 | 0.01076 | -0.0301 | 115.158
10 | 1.2862 | 0.01128 | -0.029 | 114.0248
10.5 | 1.3312 | 0.01181 | -0.0277 | 112.718
11 | 1.371 | 0.01244 | -0.0255 | 110.209
11.5 | 1.3947 | 0.01306 | -0.0205 | 106.7917
12 | 1.4172 | 0.01383 | -0.016 | 102.4729
13 | 1.4682 | 0.01637 | -0.0098 | 89.6885
13.5 | 1.4921 | 0.01802 | -0.0072 | 82.8024
14 | 1.515 | 0.01989 | -0.0048 | 76.1689
14.5 | 1.5388 | 0.02183 | -0.0029 | 70.4902
15 | 1.5608 | 0.02401 | -0.0012 | 65.0062
15.5 | 1.5774 | 0.02669 | 0.0006 | 59.1008
16 | 1.593 | 0.02957 | 0.002 | 53.8722
16.5 | 1.6083 | 0.0327 | 0.0031 | 49.1835
17 | 1.6239 | 0.03596 | 0.0038 | 45.1585
17.5 | 1.6356 | 0.03974 | 0.0043 | 41.1575
18 | 1.6433 | 0.04408 | 0.0046 | 37.2799
18.5 | 1.6503 | 0.04867 | 0.0044 | 33.908
19 | 1.6548 | 0.05378 | 0.0039 | 30.7698
19.5 | 1.6608 | 0.05887 | 0.003 | 28.2113
20 | 1.6626 | 0.06466 | 0.0017 | 25.713

## 101. Re 8M Mach 0.25 (1)
BIGFOIL.COM POLAR EXPORT
NACA63-316 a=0.0
NACA63-316 a=0.0 |  |  |  | Cl Max: | 1.381 | at alpha= | 12.5 | deg
JavaFoil+Calcfoil stall+Eppler ext transition |  |  |  | L/D Max: | 112.105 | at alpha= | 5 | deg
Re: | 8000000 |  |  | Cd Min: | 0.00525 | at alpha= | -1 | deg
Mach: | 0.25 |  |  | Cl=0 at alpha= | -1.4921 | deg
|  |  |  | @ Cl=0.1, Cd= | 0.0052797
|  |  |  | @ Cl=0.4, Cd= | 0.0055054
|  |  |  | @ Cl=0.6, Cd= | 0.0061684
alpha (deg) | Cl | Cd | Cm | Cl/Cd
-17 | -0.61 | 0.1364 | -0.002 | -4.47
-16.5 | -0.659 | 0.12448 | -0.003 | -5.295
-16 | -0.704 | 0.11608 | -0.003 | -6.062
-15.5 | -0.744 | 0.10816 | -0.003 | -6.879
-15 | -0.78 | 0.09942 | -0.004 | -7.848
-14.5 | -0.81 | 0.09255 | -0.004 | -8.753
-14 | -0.856 | 0.07095 | -0.005 | -12.063
-13.5 | -0.937 | 0.03607 | -0.007 | -25.985
-13 | -1.003 | 0.01812 | -0.008 | -55.358
-12.5 | -1.013 | 0.01633 | -0.008 | -61.992
-12 | -1.014 | 0.01499 | -0.009 | -67.635
-11.5 | -1.008 | 0.01369 | -0.01 | -73.646
-11 | -0.995 | 0.01263 | -0.01 | -78.815
-10.5 | -0.976 | 0.01166 | -0.011 | -83.707
-10 | -0.949 | 0.01124 | -0.011 | -84.501
-9.5 | -0.921 | 0.01044 | -0.012 | -88.259
-9 | -0.876 | 0.00998 | -0.013 | -87.782
-8.5 | -0.828 | 0.00958 | -0.013 | -86.458
-8 | -0.778 | 0.00912 | -0.014 | -85.29
-7.5 | -0.725 | 0.00883 | -0.014 | -82.15
-7 | -0.671 | 0.00853 | -0.015 | -78.653
-6.5 | -0.615 | 0.00823 | -0.015 | -74.64
-6 | -0.557 | 0.00798 | -0.016 | -69.793
-5.5 | -0.498 | 0.00774 | -0.017 | -64.277
-5 | -0.438 | 0.00756 | -0.017 | -57.901
-4.5 | -0.377 | 0.00735 | -0.018 | -51.216
-4 | -0.315 | 0.00725 | -0.018 | -43.431
-3.5 | -0.253 | 0.00702 | -0.019 | -36.023
-3 | -0.19 | 0.00593 | -0.019 | -32.078
-2.5 | -0.127 | 0.00543 | -0.02 | -23.421
-2 | -0.064 | 0.00533 | -0.021 | -12.05
-1.5 | -0.001 | 0.00528 | -0.021 | -0.183
-1 | 0.062 | 0.00525 | -0.022 | 11.887
-0.5 | 0.126 | 0.0053 | -0.022 | 23.75
0 | 0.189 | 0.00531 | -0.023 | 35.596
0.5 | 0.252 | 0.00534 | -0.024 | 47.166
1 | 0.315 | 0.0054 | -0.024 | 58.365
1.5 | 0.378 | 0.00546 | -0.025 | 69.191
2 | 0.441 | 0.00559 | -0.025 | 78.883
2.5 | 0.504 | 0.00576 | -0.026 | 87.535
3 | 0.567 | 0.00603 | -0.027 | 93.919
3.5 | 0.629 | 0.00629 | -0.027 | 100.067
4 | 0.691 | 0.00655 | -0.028 | 105.511
4.5 | 0.753 | 0.00689 | -0.029 | 109.364
5 | 0.815 | 0.00727 | -0.029 | 112.105
5.5 | 0.876 | 0.0079 | -0.03 | 110.858
6 | 0.935 | 0.00852 | -0.03 | 109.733
6.5 | 0.984 | 0.00923 | -0.031 | 106.53
7 | 1.036 | 0.00982 | -0.031 | 105.589
7.5 | 1.087 | 0.0105 | -0.032 | 103.568
8 | 1.133 | 0.01192 | -0.032 | 95.106
8.5 | 1.179 | 0.01267 | -0.032 | 93.036
9 | 1.222 | 0.01348 | -0.033 | 90.618
9.5 | 1.261 | 0.01434 | -0.033 | 87.967
10 | 1.297 | 0.01532 | -0.034 | 84.637
10.5 | 1.328 | 0.01638 | -0.034 | 81.084
11 | 1.351 | 0.01759 | -0.035 | 76.779
11.5 | 1.368 | 0.01882 | -0.035 | 72.694
12 | 1.378 | 0.02032 | -0.036 | 67.821
12.5 | 1.381 | 0.02202 | -0.036 | 62.703
13 | 1.376 | 0.02386 | -0.036 | 57.669
13.5 | 1.36 | 0.02588 | -0.037 | 52.565
14 | 1.332 | 0.02822 | -0.037 | 47.209
14.5 | 1.295 | 0.03102 | -0.038 | 41.748
15 | 1.247 | 0.03479 | -0.038 | 35.85
15.5 | 1.191 | 0.0386 | -0.038 | 30.868
16 | 1.126 | 0.04401 | -0.038 | 25.585
16.5 | 1.052 | 0.05152 | -0.038 | 20.409
17 | 0.969 | 0.06171 | -0.038 | 15.7
17.5 | 0.881 | 0.07465 | -0.037 | 11.796

## 102. Re 8M Mach 0.25 (2)
BIGFOIL.COM POLAR EXPORT
NACA63-316 a=0.0
NACA63-316 a=0.0 |  |  |  | Cl Max: | 1.6054 | at alpha= | 18.5 | deg
XFOIL ncrit=9 |  |  |  | L/D Max: | 134.13 | at alpha= | 4.5 | deg
Re: | 8000000 |  |  | Cd Min: | 0.08886 | at alpha= | 20 | deg
Mach: | 0.25 |  |  | Cl=0 at alpha= | -1.5275 | deg
|  |  |  | @ Cl=0.1, Cd= | 0.0044037
|  |  |  | @ Cl=0.4, Cd= | 0.0043377
|  |  |  | @ Cl=0.6, Cd= | 0.0047929
alpha (deg) | Cl | Cd | Cm | Cl/Cd
-20 | -1.4081 | 0.0779 | -0.0432 | -18.0757
-19.5 | -1.444 | 0.06568 | -0.0505 | -21.9854
-19 | -1.4642 | 0.0563 | -0.0551 | -26.0071
-18.5 | -1.4807 | 0.04809 | -0.0583 | -30.7902
-16.5 | -1.4723 | 0.02793 | -0.0583 | -52.7139
-16 | -1.4678 | 0.02427 | -0.0557 | -60.478
-15.5 | -1.4547 | 0.02141 | -0.0527 | -67.9449
-15 | -1.4401 | 0.01894 | -0.0489 | -76.0348
-14.5 | -1.4284 | 0.01672 | -0.044 | -85.4306
-14 | -1.4076 | 0.01534 | -0.0387 | -91.7601
-13.5 | -1.3837 | 0.0144 | -0.0327 | -96.0903
-13 | -1.3386 | 0.01366 | -0.0298 | -97.9941
-12.5 | -1.2912 | 0.01289 | -0.0273 | -100.1707
-12 | -1.2403 | 0.01221 | -0.0253 | -101.5807
-11.5 | -1.1867 | 0.01162 | -0.0237 | -102.1256
-11 | -1.1314 | 0.01111 | -0.0224 | -101.8362
-10.5 | -1.0747 | 0.01065 | -0.0214 | -100.9108
-10 | -1.0184 | 0.01011 | -0.0205 | -100.7319
-9.5 | -0.9611 | 0.00963 | -0.0197 | -99.8027
-9 | -0.9026 | 0.00923 | -0.0192 | -97.7898
-8.5 | -0.8433 | 0.00888 | -0.0189 | -94.9662
-7.5 | -0.7241 | 0.00822 | -0.0186 | -88.09
-7 | -0.6642 | 0.00789 | -0.0186 | -84.1825
-6.5 | -0.6038 | 0.00764 | -0.0187 | -79.0314
-6 | -0.543 | 0.0074 | -0.0189 | -73.3784
-5.5 | -0.4824 | 0.00715 | -0.0192 | -67.4685
-5 | -0.4214 | 0.00694 | -0.0196 | -60.7205
-4.5 | -0.3603 | 0.00674 | -0.02 | -53.457
-4 | -0.2993 | 0.00654 | -0.0205 | -45.7645
-3.5 | -0.2384 | 0.00629 | -0.021 | -37.9014
-3 | -0.1777 | 0.00603 | -0.0215 | -29.4693
-2.5 | -0.1169 | 0.00572 | -0.0221 | -20.4371
-2 | -0.0567 | 0.00534 | -0.0228 | -10.618
-1.5 | 0.0033 | 0.00485 | -0.0234 | 0.68041
-1 | 0.0638 | 0.00448 | -0.0242 | 14.2411
-0.5 | 0.1255 | 0.00435 | -0.025 | 28.8506
0 | 0.1876 | 0.00428 | -0.0258 | 43.8318
0.5 | 0.2495 | 0.00424 | -0.0267 | 58.8443
1 | 0.3118 | 0.00426 | -0.0275 | 73.1925
1.5 | 0.374 | 0.0043 | -0.0284 | 86.9767
2 | 0.4361 | 0.00439 | -0.0292 | 99.3394
2.5 | 0.4979 | 0.00451 | -0.03 | 110.3991
3 | 0.5593 | 0.00468 | -0.0307 | 119.5085
3.5 | 0.6206 | 0.00485 | -0.0314 | 127.9588
4 | 0.6812 | 0.00511 | -0.032 | 133.3072
4.5 | 0.7404 | 0.00552 | -0.0325 | 134.1304
5 | 0.7965 | 0.00622 | -0.0325 | 128.0547
5.5 | 0.8536 | 0.00675 | -0.0326 | 126.4593
6 | 0.9102 | 0.00727 | -0.0325 | 125.1994
6.5 | 0.9656 | 0.00786 | -0.0323 | 122.8499
7 | 1.0204 | 0.00842 | -0.0318 | 121.1876
7.5 | 1.0734 | 0.00904 | -0.0311 | 118.7389
8 | 1.1248 | 0.00969 | -0.0301 | 116.0784
8.5 | 1.1753 | 0.0103 | -0.0289 | 114.1068
9 | 1.2251 | 0.01086 | -0.0275 | 112.8085
9.5 | 1.2728 | 0.01143 | -0.0258 | 111.3561
10 | 1.3156 | 0.01207 | -0.0233 | 108.9975
10.5 | 1.3383 | 0.01283 | -0.0174 | 104.3102
11 | 1.3619 | 0.01388 | -0.0126 | 98.1196
11.5 | 1.3881 | 0.01506 | -0.0086 | 92.1713
12.5 | 1.4438 | 0.01823 | -0.003 | 79.1991
13 | 1.4677 | 0.02033 | -0.0003 | 72.1938
13.5 | 1.491 | 0.02264 | 0.002 | 65.8569
14 | 1.5129 | 0.02518 | 0.0041 | 60.0834
14.5 | 1.5315 | 0.02808 | 0.006 | 54.5406
15 | 1.5468 | 0.03142 | 0.0077 | 49.2298
15.5 | 1.5627 | 0.03493 | 0.0089 | 44.738
16 | 1.5764 | 0.03885 | 0.0098 | 40.5766
16.5 | 1.5865 | 0.04324 | 0.0104 | 36.6906
17 | 1.5921 | 0.04832 | 0.0106 | 32.9491
17.5 | 1.5999 | 0.05336 | 0.0104 | 29.9831
18 | 1.6033 | 0.05916 | 0.0096 | 27.1011
18.5 | 1.6054 | 0.06532 | 0.0084 | 24.5775
19 | 1.5991 | 0.07275 | 0.0063 | 21.9808
19.5 | 1.5944 | 0.08029 | 0.0039 | 19.858
20 | 1.5844 | 0.08886 | 0.0005 | 17.8303

## 103. Re 8M Mach 0.50 (1)
BIGFOIL.COM POLAR EXPORT
NACA63-316 a=0.0
NACA63-316 a=0.0 |  |  |  | Cl Max: | 1.241 | at alpha= | 9 | deg
JavaFoil+Calcfoil stall+Eppler ext transition |  |  |  | L/D Max: | 111.242 | at alpha= | 4.5 | deg
Re: | 8000000 |  |  | Cd Min: | 0.00544 | at alpha= | -1 | deg
Mach: | 0.5 |  |  | Cl=0 at alpha= | -1.493 | deg
|  |  |  | @ Cl=0.1, Cd= | 0.0054569
|  |  |  | @ Cl=0.4, Cd= | 0.0057117
|  |  |  | @ Cl=0.6, Cd= | 0.006382
alpha (deg) | Cl | Cd | Cm | Cl/Cd
-20 | -1.038 | 0.14956 | -0.001 | -6.941
-19.5 | -1.018 | 0.14687 | -0.002 | -6.934
-19 | -0.989 | 0.1404 | -0.002 | -7.041
-18.5 | -0.957 | 0.13744 | -0.002 | -6.964
-18 | -0.927 | 0.13562 | -0.002 | -6.832
-17.5 | -0.899 | 0.12843 | -0.003 | -7.001
-17 | -0.877 | 0.12415 | -0.003 | -7.068
-16.5 | -0.847 | 0.1196 | -0.003 | -7.078
-16 | -0.815 | 0.1169 | -0.003 | -6.974
-15.5 | -0.787 | 0.11038 | -0.004 | -7.129
-15 | -0.762 | 0.11274 | -0.004 | -6.758
-14.5 | -0.734 | 0.1037 | -0.004 | -7.073
-14 | -0.704 | 0.09861 | -0.004 | -7.14
-13.5 | -0.678 | 0.09137 | -0.005 | -7.416
-13 | -0.651 | 0.08367 | -0.005 | -7.785
-12.5 | -0.619 | 0.09191 | -0.005 | -6.737
-12 | -0.591 | 0.08437 | -0.005 | -7.011
-11.5 | -0.567 | 0.07461 | -0.006 | -7.593
-11 | -0.543 | 0.06525 | -0.007 | -8.329
-10.5 | -0.596 | 0.01895 | -0.011 | -31.455
-10 | -0.479 | 0.07022 | -0.006 | -6.816
-9.5 | -0.454 | 0.05984 | -0.007 | -7.583
-9 | -0.607 | 0.01596 | -0.013 | -38.072
-8.5 | -0.761 | 0.01319 | -0.014 | -57.687
-8 | -0.77 | 0.01189 | -0.015 | -64.756
-7.5 | -0.748 | 0.01101 | -0.016 | -67.964
-7 | -0.716 | 0.01006 | -0.017 | -71.204
-6.5 | -0.666 | 0.00944 | -0.017 | -70.502
-6 | -0.609 | 0.00898 | -0.018 | -67.868
-5.5 | -0.548 | 0.00854 | -0.018 | -64.205
-5 | -0.484 | 0.00829 | -0.019 | -58.469
-4.5 | -0.418 | 0.00798 | -0.02 | -52.398
-4 | -0.351 | 0.00771 | -0.02 | -45.477
-3.5 | -0.282 | 0.00745 | -0.021 | -37.848
-3 | -0.212 | 0.00693 | -0.022 | -30.612
-2.5 | -0.142 | 0.00585 | -0.022 | -24.294
-2 | -0.072 | 0.00552 | -0.023 | -12.986
-1.5 | -0.001 | 0.00545 | -0.024 | -0.198
-1 | 0.07 | 0.00544 | -0.024 | 12.827
-0.5 | 0.141 | 0.00548 | -0.025 | 25.671
0 | 0.211 | 0.00549 | -0.026 | 38.484
0.5 | 0.281 | 0.00555 | -0.026 | 50.658
1 | 0.352 | 0.00565 | -0.027 | 62.239
1.5 | 0.422 | 0.00574 | -0.028 | 73.52
2 | 0.492 | 0.00591 | -0.028 | 83.362
2.5 | 0.563 | 0.00613 | -0.029 | 91.777
3 | 0.632 | 0.0066 | -0.03 | 95.883
3.5 | 0.702 | 0.00692 | -0.031 | 101.515
4 | 0.771 | 0.00733 | -0.031 | 105.216
4.5 | 0.834 | 0.0075 | -0.032 | 111.242
5 | 0.896 | 0.00872 | -0.032 | 102.769
5.5 | 0.956 | 0.00968 | -0.033 | 98.776
6 | 1.014 | 0.01071 | -0.033 | 94.704
6.5 | 1.07 | 0.01166 | -0.034 | 91.719
7 | 1.119 | 0.01373 | -0.034 | 81.526
7.5 | 1.167 | 0.01484 | -0.035 | 78.671
8 | 1.206 | 0.01612 | -0.035 | 74.78
8.5 | 1.232 | 0.01757 | -0.036 | 70.122
9 | 1.241 | 0.01932 | -0.036 | 64.223
9.5 | 1.218 | 0.02143 | -0.036 | 56.83
10 | 1.115 | 0.02487 | -0.037 | 44.842
10.5 | 0.775 | 0.0305 | -0.037 | 25.425
11 | 0.809 | 0.03008 | -0.038 | 26.904
11.5 | 0.815 | 0.04226 | -0.036 | 19.29
12 | 0.867 | 0.03407 | -0.038 | 25.45
12.5 | 0.884 | 0.04223 | -0.038 | 20.94
13 | 0.888 | 0.05758 | -0.037 | 15.429
13.5 | 0.919 | 0.05639 | -0.037 | 16.298
14 | 0.96 | 0.05509 | -0.039 | 17.424

## 104. Re 8M Mach 0.50 (2)
BIGFOIL.COM POLAR EXPORT
NACA63-316 a=0.0
NACA63-316 a=0.0 |  |  |  | Cl Max: | 1.4124 | at alpha= | 12.5 | deg
XFOIL ncrit=9 |  |  |  | L/D Max: | 143.309 | at alpha= | 4 | deg
Re: | 8000000 |  |  | Cd Min: | 0.1542 | at alpha= | 17.5 | deg
Mach: | 0.5 |  |  | Cl=0 at alpha= | -99 | deg
|  |  |  | @ Cl=0.1, Cd= | 0.00441
|  |  |  | @ Cl=0.4, Cd= | 0.0044932
|  |  |  | @ Cl=0.6, Cd= | 0.0048088
alpha (deg) | Cl | Cd | Cm | Cl/Cd
0 | 0.219 | 0.00441 | -0.0294 | 49.6599
0.5 | 0.2909 | 0.00441 | -0.0304 | 65.9637
1.5 | 0.4352 | 0.00452 | -0.0322 | 96.2832
2 | 0.5073 | 0.00463 | -0.033 | 109.568
2.5 | 0.5794 | 0.00476 | -0.0337 | 121.7227
3 | 0.6512 | 0.00493 | -0.0343 | 132.0892
3.5 | 0.7221 | 0.0052 | -0.0347 | 138.8654
4 | 0.7925 | 0.00553 | -0.0349 | 143.3092
4.5 | 0.861 | 0.00602 | -0.0347 | 143.0233
5 | 0.9239 | 0.00685 | -0.0336 | 134.8759
5.5 | 0.9846 | 0.00769 | -0.032 | 128.0364
6 | 1.044 | 0.00849 | -0.0299 | 122.9682
6.5 | 1.1007 | 0.00928 | -0.0272 | 118.6099
7 | 1.1465 | 0.0103 | -0.0229 | 111.3107
7.5 | 1.1605 | 0.01162 | -0.0141 | 99.8709
8 | 1.1858 | 0.01329 | -0.0081 | 89.225
8.5 | 1.2187 | 0.01507 | -0.0035 | 80.8693
9 | 1.252 | 0.01706 | 0.0007 | 73.388
9.5 | 1.2821 | 0.01939 | 0.0048 | 66.1217
10 | 1.3102 | 0.02203 | 0.0087 | 59.4734
10.5 | 1.336 | 0.02493 | 0.0125 | 53.5901
11 | 1.3589 | 0.02808 | 0.0162 | 48.3939
12.5 | 1.4124 | 0.04179 | 0.0219 | 33.7976
13 | 1.4051 | 0.04859 | 0.023 | 28.9175
13.5 | 1.386 | 0.05687 | 0.0228 | 24.3714
14 | 1.3587 | 0.06645 | 0.0209 | 20.447
14.5 | 1.3278 | 0.07719 | 0.0172 | 17.2017
15 | 1.2979 | 0.08871 | 0.0121 | 14.6308
15.5 | 1.2677 | 0.10108 | 0.0057 | 12.5416
16 | 1.24 | 0.11392 | -0.0019 | 10.8848
16.5 | 1.2145 | 0.12708 | -0.0102 | 9.557
17 | 1.1887 | 0.14087 | -0.0195 | 8.4383
17.5 | 1.1687 | 0.1542 | -0.0288 | 7.5791

## 105. Re 10M Mach 0.00 (1)
BIGFOIL.COM POLAR EXPORT
NACA63-316 a=0.0
NACA63-316 a=0.0 |  |  |  | Cl Max: | 1.44 | at alpha= | 13.5 | deg
JavaFoil+Calcfoil stall+Eppler ext transition |  |  |  | L/D Max: | 120.953 | at alpha= | 7 | deg
Re: | 10000000 |  |  | Cd Min: | 0.0052 | at alpha= | -1 | deg
Mach: | 0 |  |  | Cl=0 at alpha= | -1.4918 | deg
|  |  |  | @ Cl=0.1, Cd= | 0.0052
|  |  |  | @ Cl=0.4, Cd= | 0.0054702
|  |  |  | @ Cl=0.6, Cd= | 0.0061585
alpha (deg) | Cl | Cd | Cm | Cl/Cd
-19 | -0.865 | 0.13552 | -0.002 | -6.379
-18.5 | -0.882 | 0.12891 | -0.002 | -6.846
-18 | -0.901 | 0.11984 | -0.002 | -7.521
-17.5 | -0.923 | 0.10687 | -0.003 | -8.641
-17 | -0.951 | 0.09003 | -0.003 | -10.559
-16.5 | -1.001 | 0.0605 | -0.004 | -16.542
-16 | -1.028 | 0.0481 | -0.004 | -21.37
-15.5 | -1.06 | 0.03474 | -0.005 | -30.518
-15 | -1.079 | 0.02786 | -0.006 | -38.708
-14.5 | -1.088 | 0.02363 | -0.006 | -46.065
-14 | -1.109 | 0.01668 | -0.007 | -66.451
-13.5 | -1.105 | 0.01524 | -0.007 | -72.48
-13 | -1.097 | 0.01387 | -0.008 | -79.084
-12.5 | -1.084 | 0.01294 | -0.008 | -83.768
-12 | -1.066 | 0.01213 | -0.009 | -87.87
-11.5 | -1.043 | 0.01143 | -0.009 | -91.3
-11 | -1.017 | 0.00964 | -0.01 | -105.489
-10.5 | -0.992 | 0.01002 | -0.011 | -99.01
-10 | -0.953 | 0.00957 | -0.011 | -99.626
-9.5 | -0.91 | 0.00915 | -0.012 | -99.468
-9 | -0.862 | 0.00912 | -0.012 | -94.577
-8.5 | -0.813 | 0.0088 | -0.013 | -92.29
-8 | -0.761 | 0.00848 | -0.013 | -89.734
-7.5 | -0.708 | 0.00822 | -0.014 | -86.132
-7 | -0.654 | 0.00802 | -0.014 | -81.504
-6.5 | -0.598 | 0.00778 | -0.015 | -76.806
-6 | -0.541 | 0.00753 | -0.015 | -71.813
-5.5 | -0.483 | 0.00736 | -0.016 | -65.616
-5 | -0.425 | 0.00719 | -0.017 | -59.078
-4.5 | -0.365 | 0.00703 | -0.017 | -51.917
-4 | -0.305 | 0.00695 | -0.018 | -43.956
-3.5 | -0.245 | 0.00673 | -0.018 | -36.398
-3 | -0.184 | 0.00631 | -0.019 | -29.214
-2.5 | -0.123 | 0.00565 | -0.019 | -21.812
-2 | -0.062 | 0.00531 | -0.02 | -11.708
-1.5 | -0.001 | 0.00521 | -0.021 | -0.18
-1 | 0.06 | 0.0052 | -0.021 | 11.625
-0.5 | 0.122 | 0.0052 | -0.022 | 23.428
0 | 0.183 | 0.00522 | -0.022 | 35.101
0.5 | 0.244 | 0.00525 | -0.023 | 46.474
1 | 0.305 | 0.00529 | -0.023 | 57.632
1.5 | 0.366 | 0.00542 | -0.024 | 67.539
2 | 0.427 | 0.00551 | -0.025 | 77.492
2.5 | 0.488 | 0.00576 | -0.025 | 84.752
3 | 0.549 | 0.00598 | -0.026 | 91.799
3.5 | 0.609 | 0.00619 | -0.026 | 98.417
4 | 0.67 | 0.00641 | -0.027 | 104.471
4.5 | 0.73 | 0.00671 | -0.028 | 108.822
5 | 0.79 | 0.00712 | -0.028 | 110.881
5.5 | 0.849 | 0.00757 | -0.029 | 112.162
6 | 0.907 | 0.00808 | -0.029 | 112.199
6.5 | 0.964 | 0.00861 | -0.03 | 111.916
7 | 1.015 | 0.00839 | -0.03 | 120.953
7.5 | 1.064 | 0.00959 | -0.031 | 111.005
8 | 1.11 | 0.01072 | -0.031 | 103.584
8.5 | 1.157 | 0.01129 | -0.032 | 102.494
9 | 1.202 | 0.0119 | -0.032 | 100.959
9.5 | 1.244 | 0.0126 | -0.033 | 98.719
10 | 1.283 | 0.01332 | -0.033 | 96.336
10.5 | 1.32 | 0.01416 | -0.034 | 93.23
11 | 1.351 | 0.01504 | -0.034 | 89.849
11.5 | 1.378 | 0.01607 | -0.034 | 85.712
12 | 1.401 | 0.01708 | -0.035 | 82.003
12.5 | 1.419 | 0.01835 | -0.035 | 77.299
13 | 1.433 | 0.01964 | -0.036 | 72.967
13.5 | 1.44 | 0.02106 | -0.036 | 68.388
14 | 1.44 | 0.02264 | -0.037 | 63.637
14.5 | 1.436 | 0.02425 | -0.037 | 59.216
15 | 1.426 | 0.02618 | -0.037 | 54.471
15.5 | 1.412 | 0.0284 | -0.038 | 49.695
16 | 1.392 | 0.0309 | -0.038 | 45.056
16.5 | 1.369 | 0.0335 | -0.038 | 40.879
17 | 1.342 | 0.03653 | -0.039 | 36.741
17.5 | 1.313 | 0.03955 | -0.039 | 33.189
18 | 1.279 | 0.04358 | -0.039 | 29.343
18.5 | 1.241 | 0.04894 | -0.039 | 25.362

## 106. Re 10M Mach 0.00 (2)
BIGFOIL.COM POLAR EXPORT
NACA63-316 a=0.0
NACA63-316 a=0.0 |  |  |  | Cl Max: | 1.6989 | at alpha= | 19.5 | deg
XFOIL ncrit=9 |  |  |  | L/D Max: | 129.662 | at alpha= | 4 | deg
Re: | 10000000 |  |  | Cd Min: | 0.05779 | at alpha= | 20 | deg
Mach: | 0 |  |  | Cl=0 at alpha= | -1.5275 | deg
|  |  |  | @ Cl=0.1, Cd= | 0.0043123
|  |  |  | @ Cl=0.4, Cd= | 0.0042359
|  |  |  | @ Cl=0.6, Cd= | 0.0047952
alpha (deg) | Cl | Cd | Cm | Cl/Cd
-20 | -1.6221 | 0.03587 | -0.0473 | -45.2216
-19.5 | -1.6167 | 0.03189 | -0.047 | -50.6961
-19 | -1.6108 | 0.02821 | -0.0461 | -57.1003
-18.5 | -1.6004 | 0.02515 | -0.0447 | -63.6342
-17.5 | -1.5704 | 0.0205 | -0.0405 | -76.6049
-17 | -1.5597 | 0.01845 | -0.0369 | -84.5366
-16.5 | -1.5428 | 0.01686 | -0.0333 | -91.5065
-16 | -1.5275 | 0.01553 | -0.0286 | -98.358
-15.5 | -1.509 | 0.0147 | -0.0232 | -102.6531
-15 | -1.4746 | 0.01386 | -0.0205 | -106.3925
-14.5 | -1.4326 | 0.01319 | -0.0188 | -108.6126
-14 | -1.3868 | 0.01264 | -0.0177 | -109.7152
-13.5 | -1.3391 | 0.01213 | -0.0168 | -110.3957
-13 | -1.2909 | 0.01157 | -0.0159 | -111.573
-12.5 | -1.2414 | 0.01103 | -0.0153 | -112.5476
-12 | -1.1899 | 0.01059 | -0.0149 | -112.3607
-11.5 | -1.1373 | 0.0102 | -0.0147 | -111.5
-11 | -1.0837 | 0.00983 | -0.0145 | -110.2442
-10.5 | -1.0294 | 0.00949 | -0.0145 | -108.4721
-10 | -0.9753 | 0.0091 | -0.0145 | -107.1758
-9.5 | -0.9204 | 0.00874 | -0.0145 | -105.3089
-9 | -0.8648 | 0.00843 | -0.0147 | -102.586
-8.5 | -0.8084 | 0.00816 | -0.015 | -99.0686
-8 | -0.7516 | 0.00792 | -0.0153 | -94.899
-7.5 | -0.6949 | 0.00764 | -0.0156 | -90.9555
-7 | -0.6378 | 0.00738 | -0.016 | -86.4228
-6.5 | -0.5801 | 0.00717 | -0.0165 | -80.9066
-6 | -0.5222 | 0.00698 | -0.017 | -74.8138
-5.5 | -0.4642 | 0.00676 | -0.0175 | -68.6686
-5 | -0.4059 | 0.00658 | -0.018 | -61.6869
-4.5 | -0.3474 | 0.00641 | -0.0186 | -54.1966
-4 | -0.2888 | 0.00623 | -0.0192 | -46.3563
-3.5 | -0.2303 | 0.00602 | -0.0198 | -38.2558
-3 | -0.1719 | 0.00577 | -0.0205 | -29.792
-2.5 | -0.1132 | 0.00556 | -0.0211 | -20.3597
-2 | -0.0549 | 0.00525 | -0.0218 | -10.4571
-1.5 | 0.0032 | 0.00488 | -0.0225 | 0.65574
-1 | 0.0613 | 0.00449 | -0.0233 | 13.6526
-0.5 | 0.1201 | 0.00422 | -0.0241 | 28.4597
0 | 0.1798 | 0.00422 | -0.0249 | 42.6066
0.5 | 0.2392 | 0.00411 | -0.0257 | 58.1995
1 | 0.2989 | 0.00413 | -0.0265 | 72.3729
1.5 | 0.3585 | 0.00418 | -0.0274 | 85.7656
2 | 0.4179 | 0.00426 | -0.0282 | 98.0986
2.5 | 0.477 | 0.0044 | -0.029 | 108.4091
3 | 0.5359 | 0.00457 | -0.0298 | 117.2648
3.5 | 0.5944 | 0.00477 | -0.0305 | 124.6122
4 | 0.6522 | 0.00503 | -0.0312 | 129.662
4.5 | 0.7079 | 0.00556 | -0.0316 | 127.3201
5 | 0.7633 | 0.00606 | -0.032 | 125.9571
5.5 | 0.8187 | 0.00651 | -0.0323 | 125.7604
6 | 0.8738 | 0.00694 | -0.0326 | 125.9078
6.5 | 0.9282 | 0.00739 | -0.0328 | 125.6022
7 | 0.9818 | 0.00786 | -0.0329 | 124.9109
7.5 | 1.0344 | 0.00837 | -0.0328 | 123.5842
8 | 1.086 | 0.00891 | -0.0326 | 121.8855
8.5 | 1.1374 | 0.00938 | -0.0323 | 121.258
9 | 1.1884 | 0.00982 | -0.032 | 121.0183
9.5 | 1.2385 | 0.01026 | -0.0316 | 120.7115
10 | 1.2866 | 0.01076 | -0.0308 | 119.5725
10.5 | 1.3333 | 0.01125 | -0.0299 | 118.5156
11 | 1.3771 | 0.0118 | -0.0285 | 116.7034
11.5 | 1.4172 | 0.01238 | -0.0266 | 114.475
12 | 1.4374 | 0.01305 | -0.0211 | 110.1456
13 | 1.4853 | 0.01488 | -0.0135 | 99.8185
13.5 | 1.5087 | 0.01632 | -0.0105 | 92.4449
14 | 1.5349 | 0.01778 | -0.0082 | 86.3273
14.5 | 1.5584 | 0.01953 | -0.006 | 79.7952
15 | 1.5805 | 0.02148 | -0.0041 | 73.5801
15.5 | 1.5985 | 0.02385 | -0.0021 | 67.0231
16 | 1.6179 | 0.02625 | -0.0006 | 61.6343
16.5 | 1.6352 | 0.02891 | 0.0007 | 56.5617
17 | 1.6519 | 0.0318 | 0.0018 | 51.9465
17.5 | 1.6627 | 0.03536 | 0.0026 | 47.0221
18 | 1.6724 | 0.03919 | 0.0032 | 42.6742
18.5 | 1.6818 | 0.04327 | 0.0033 | 38.8676
19 | 1.691 | 0.04754 | 0.0032 | 35.57
19.5 | 1.6989 | 0.05208 | 0.0027 | 32.621
20 | 1.6982 | 0.05779 | 0.0018 | 29.3857

## 107. Re 10M Mach 0.10 (1)
BIGFOIL.COM POLAR EXPORT
NACA63-316 a=0.0
NACA63-316 a=0.0 |  |  |  | Cl Max: | 1.432 | at alpha= | 13.5 | deg
JavaFoil+Calcfoil stall+Eppler ext transition |  |  |  | L/D Max: | 120.118 | at alpha= | 7 | deg
Re: | 10000000 |  |  | Cd Min: | 0.0052 | at alpha= | -1 | deg
Mach: | 0.1 |  |  | Cl=0 at alpha= | -1.4919 | deg
|  |  |  | @ Cl=0.1, Cd= | 0.0052
|  |  |  | @ Cl=0.4, Cd= | 0.005483
|  |  |  | @ Cl=0.6, Cd= | 0.0061487
alpha (deg) | Cl | Cd | Cm | Cl/Cd
-19 | -0.816 | 0.14155 | -0.002 | -5.764
-18.5 | -0.838 | 0.13349 | -0.002 | -6.276
-18 | -0.859 | 0.12567 | -0.002 | -6.834
-17.5 | -0.882 | 0.11376 | -0.002 | -7.756
-17 | -0.906 | 0.10132 | -0.003 | -8.944
-16.5 | -0.931 | 0.08794 | -0.003 | -10.59
-16 | -0.986 | 0.05711 | -0.004 | -17.263
-15.5 | -1.025 | 0.04017 | -0.005 | -25.517
-15 | -1.051 | 0.0308 | -0.006 | -34.129
-14.5 | -1.066 | 0.0255 | -0.006 | -41.813
-14 | -1.093 | 0.01737 | -0.007 | -62.905
-13.5 | -1.092 | 0.01572 | -0.007 | -69.481
-13 | -1.087 | 0.01435 | -0.008 | -75.783
-12.5 | -1.077 | 0.01322 | -0.008 | -81.464
-12 | -1.061 | 0.01235 | -0.009 | -85.877
-11.5 | -1.04 | 0.01162 | -0.009 | -89.566
-11 | -1.016 | 0.01097 | -0.01 | -92.607
-10.5 | -0.993 | 0.01014 | -0.011 | -97.96
-10 | -0.955 | 0.00971 | -0.011 | -98.331
-9.5 | -0.912 | 0.0092 | -0.012 | -99.186
-9 | -0.865 | 0.00916 | -0.012 | -94.41
-8.5 | -0.815 | 0.00884 | -0.013 | -92.222
-8 | -0.764 | 0.00857 | -0.013 | -89.128
-7.5 | -0.711 | 0.00829 | -0.014 | -85.764
-7 | -0.656 | 0.00805 | -0.014 | -81.561
-6.5 | -0.6 | 0.0078 | -0.015 | -76.975
-6 | -0.543 | 0.0076 | -0.015 | -71.468
-5.5 | -0.485 | 0.00738 | -0.016 | -65.817
-5 | -0.427 | 0.00724 | -0.017 | -58.878
-4.5 | -0.367 | 0.0071 | -0.017 | -51.696
-4 | -0.307 | 0.00695 | -0.018 | -44.137
-3.5 | -0.246 | 0.00677 | -0.018 | -36.341
-3 | -0.185 | 0.00634 | -0.019 | -29.221
-2.5 | -0.124 | 0.00566 | -0.019 | -21.899
-2 | -0.062 | 0.00531 | -0.02 | -11.769
-1.5 | -0.001 | 0.00524 | -0.021 | -0.18
-1 | 0.061 | 0.0052 | -0.021 | 11.687
-0.5 | 0.122 | 0.0052 | -0.022 | 23.552
0 | 0.184 | 0.00522 | -0.022 | 35.289
0.5 | 0.245 | 0.00528 | -0.023 | 46.465
1 | 0.307 | 0.00533 | -0.024 | 57.512
1.5 | 0.368 | 0.00542 | -0.024 | 67.869
2 | 0.429 | 0.00554 | -0.025 | 77.53
2.5 | 0.49 | 0.00579 | -0.025 | 84.715
3 | 0.551 | 0.00598 | -0.026 | 92.227
3.5 | 0.612 | 0.00619 | -0.027 | 98.859
4 | 0.673 | 0.00646 | -0.027 | 104.172
4.5 | 0.734 | 0.00674 | -0.028 | 108.91
5 | 0.794 | 0.00715 | -0.028 | 110.926
5.5 | 0.853 | 0.00758 | -0.029 | 112.433
6 | 0.911 | 0.0081 | -0.03 | 112.425
6.5 | 0.968 | 0.00865 | -0.03 | 112.007
7 | 1.018 | 0.00847 | -0.031 | 120.118
7.5 | 1.065 | 0.0103 | -0.031 | 103.448
8 | 1.114 | 0.01083 | -0.031 | 102.912
8.5 | 1.161 | 0.01141 | -0.032 | 101.718
9 | 1.205 | 0.01206 | -0.032 | 99.948
9.5 | 1.247 | 0.01276 | -0.033 | 97.75
10 | 1.286 | 0.01351 | -0.033 | 95.242
10.5 | 1.322 | 0.01441 | -0.034 | 91.779
11 | 1.352 | 0.01527 | -0.034 | 88.536
11.5 | 1.378 | 0.01635 | -0.035 | 84.289
12 | 1.399 | 0.01739 | -0.035 | 80.466
12.5 | 1.416 | 0.01871 | -0.035 | 75.68
13 | 1.428 | 0.02004 | -0.036 | 71.246
13.5 | 1.432 | 0.02152 | -0.036 | 66.548
14 | 1.43 | 0.02317 | -0.037 | 61.693
14.5 | 1.422 | 0.02485 | -0.037 | 57.222
15 | 1.407 | 0.02716 | -0.037 | 51.811
15.5 | 1.388 | 0.02955 | -0.038 | 46.985
16 | 1.364 | 0.03227 | -0.038 | 42.273
16.5 | 1.337 | 0.03467 | -0.038 | 38.574
17 | 1.305 | 0.03794 | -0.039 | 34.406
17.5 | 1.269 | 0.04204 | -0.039 | 30.183
18 | 1.229 | 0.04725 | -0.039 | 26.009
18.5 | 1.188 | 0.05178 | -0.039 | 22.948

## 108. Re 10M Mach 0.10 (2)
BIGFOIL.COM POLAR EXPORT
NACA63-316 a=0.0
NACA63-316 a=0.0 |  |  |  | Cl Max: | 1.6889 | at alpha= | 19.5 | deg
XFOIL ncrit=9 |  |  |  | L/D Max: | 130.278 | at alpha= | 4 | deg
Re: | 10000000 |  |  | Cd Min: | 0.062 | at alpha= | 20 | deg
Mach: | 0.1 |  |  | Cl=0 at alpha= | -1.5283 | deg
|  |  |  | @ Cl=0.1, Cd= | 0.0043222
|  |  |  | @ Cl=0.4, Cd= | 0.0042323
|  |  |  | @ Cl=0.6, Cd= | 0.0047876
alpha (deg) | Cl | Cd | Cm | Cl/Cd
-20 | -1.6058 | 0.03968 | -0.0495 | -40.4688
-19.5 | -1.6041 | 0.03498 | -0.0497 | -45.8576
-19 | -1.596 | 0.0312 | -0.0493 | -51.1538
-17 | -1.5483 | 0.02004 | -0.0416 | -77.2605
-16.5 | -1.5358 | 0.01798 | -0.038 | -85.4171
-16 | -1.52 | 0.01637 | -0.0338 | -92.8528
-15.5 | -1.5054 | 0.01512 | -0.0284 | -99.5635
-15 | -1.4802 | 0.01434 | -0.0237 | -103.2218
-14.5 | -1.442 | 0.01349 | -0.0213 | -106.894
-14 | -1.397 | 0.01287 | -0.0198 | -108.547
-13.5 | -1.3493 | 0.01233 | -0.0186 | -109.4323
-13 | -1.3005 | 0.01178 | -0.0176 | -110.399
-12.5 | -1.2508 | 0.01121 | -0.0168 | -111.5789
-12 | -1.1992 | 0.01073 | -0.0162 | -111.7614
-11 | -1.0922 | 0.00993 | -0.0155 | -109.9899
-10.5 | -1.0374 | 0.00958 | -0.0154 | -108.2881
-10 | -0.9826 | 0.00919 | -0.0152 | -106.9206
-9.5 | -0.9272 | 0.00881 | -0.0152 | -105.244
-9 | -0.8711 | 0.00849 | -0.0153 | -102.6031
-8.5 | -0.8143 | 0.00821 | -0.0155 | -99.1839
-8 | -0.757 | 0.00796 | -0.0157 | -95.1005
-7.5 | -0.6997 | 0.00769 | -0.016 | -90.9883
-7 | -0.6422 | 0.00742 | -0.0163 | -86.5499
-6.5 | -0.584 | 0.00719 | -0.0168 | -81.2239
-6 | -0.5257 | 0.007 | -0.0172 | -75.1
-5.5 | -0.4672 | 0.00678 | -0.0177 | -68.9086
-5 | -0.4085 | 0.00661 | -0.0182 | -61.8003
-4.5 | -0.3495 | 0.00643 | -0.0188 | -54.3546
-4 | -0.2906 | 0.00625 | -0.0194 | -46.496
-3.5 | -0.2317 | 0.00604 | -0.02 | -38.3609
-3 | -0.1729 | 0.00578 | -0.0206 | -29.9135
-2.5 | -0.1138 | 0.00557 | -0.0213 | -20.4309
-2 | -0.0551 | 0.00526 | -0.022 | -10.4753
-1.5 | 0.0033 | 0.00489 | -0.0227 | 0.67485
-1 | 0.0618 | 0.00449 | -0.0234 | 13.7639
-0.5 | 0.121 | 0.00423 | -0.0242 | 28.6052
0 | 0.181 | 0.00422 | -0.025 | 42.891
0.5 | 0.2409 | 0.00411 | -0.0259 | 58.6131
1 | 0.3009 | 0.00413 | -0.0267 | 72.8571
1.5 | 0.3609 | 0.00418 | -0.0275 | 86.3397
2 | 0.4207 | 0.00426 | -0.0284 | 98.7559
2.5 | 0.4802 | 0.0044 | -0.0291 | 109.1364
3 | 0.5394 | 0.00458 | -0.0299 | 117.7729
3.5 | 0.5983 | 0.00478 | -0.0306 | 125.1674
4 | 0.6566 | 0.00504 | -0.0313 | 130.2778
4.5 | 0.7126 | 0.00557 | -0.0317 | 127.9354
5 | 0.7683 | 0.00608 | -0.0321 | 126.3651
5.5 | 0.8241 | 0.00654 | -0.0324 | 126.0092
6 | 0.8795 | 0.00697 | -0.0326 | 126.1836
6.5 | 0.9342 | 0.00743 | -0.0328 | 125.7335
7 | 0.9882 | 0.00791 | -0.0328 | 124.9305
7.5 | 1.0411 | 0.00843 | -0.0327 | 123.4994
8 | 1.0928 | 0.00898 | -0.0323 | 121.6927
8.5 | 1.1442 | 0.00947 | -0.032 | 120.8237
9 | 1.1954 | 0.00992 | -0.0316 | 120.504
9.5 | 1.2457 | 0.01037 | -0.031 | 120.1254
10 | 1.2939 | 0.01087 | -0.0301 | 119.034
10.5 | 1.3397 | 0.01141 | -0.0289 | 117.4145
11 | 1.3832 | 0.01195 | -0.0273 | 115.749
11.5 | 1.4182 | 0.01257 | -0.0243 | 112.8242
12 | 1.4349 | 0.01335 | -0.0183 | 107.4831
12.5 | 1.46 | 0.01414 | -0.0145 | 103.2532
13 | 1.4849 | 0.01544 | -0.0113 | 96.1723
13.5 | 1.5094 | 0.01695 | -0.0086 | 89.0501
14 | 1.5353 | 0.01855 | -0.0063 | 82.7655
14.5 | 1.5577 | 0.02047 | -0.004 | 76.0967
15 | 1.579 | 0.02261 | -0.002 | 69.8364
15.5 | 1.5973 | 0.02509 | -0.0002 | 63.6628
16 | 1.6165 | 0.02761 | 0.0013 | 58.5476
16.5 | 1.6322 | 0.03056 | 0.0025 | 53.4097
17 | 1.6476 | 0.03372 | 0.0035 | 48.8612
17.5 | 1.6566 | 0.03764 | 0.0043 | 44.0117
18 | 1.6668 | 0.04161 | 0.0047 | 40.0577
18.5 | 1.677 | 0.04579 | 0.0047 | 36.6237
19 | 1.6835 | 0.05052 | 0.0044 | 33.3234
19.5 | 1.6889 | 0.05553 | 0.0037 | 30.4142
20 | 1.6836 | 0.062 | 0.0024 | 27.1548

## 109. Re 10M Mach 0.25 (1)
BIGFOIL.COM POLAR EXPORT
NACA63-316 a=0.0
NACA63-316 a=0.0 |  |  |  | Cl Max: | 1.384 | at alpha= | 12.5 | deg
JavaFoil+Calcfoil stall+Eppler ext transition |  |  |  | L/D Max: | 111.053 | at alpha= | 5.5 | deg
Re: | 10000000 |  |  | Cd Min: | 0.00524 | at alpha= | -0.5 | deg
Mach: | 0.25 |  |  | Cl=0 at alpha= | -1.4921 | deg
|  |  |  | @ Cl=0.1, Cd= | 0.0052441
|  |  |  | @ Cl=0.4, Cd= | 0.0055149
|  |  |  | @ Cl=0.6, Cd= | 0.006199
alpha (deg) | Cl | Cd | Cm | Cl/Cd
-17 | -0.61 | 0.13499 | -0.002 | -4.52
-16.5 | -0.66 | 0.12322 | -0.003 | -5.355
-16 | -0.705 | 0.11458 | -0.003 | -6.15
-15.5 | -0.745 | 0.10586 | -0.003 | -7.041
-15 | -0.782 | 0.09674 | -0.004 | -8.089
-14.5 | -0.817 | 0.08589 | -0.004 | -9.517
-14 | -0.889 | 0.05205 | -0.006 | -17.072
-13.5 | -0.943 | 0.0334 | -0.007 | -28.243
-13 | -0.983 | 0.02304 | -0.008 | -42.655
-12.5 | -1.016 | 0.01536 | -0.008 | -66.142
-12 | -1.017 | 0.01416 | -0.009 | -71.811
-11.5 | -1.011 | 0.01299 | -0.01 | -77.877
-11 | -0.998 | 0.01207 | -0.01 | -82.703
-10.5 | -0.978 | 0.01117 | -0.011 | -87.608
-10 | -0.953 | 0.00985 | -0.011 | -96.728
-9.5 | -0.921 | 0.01004 | -0.012 | -91.783
-9 | -0.876 | 0.0096 | -0.013 | -91.255
-8.5 | -0.828 | 0.00925 | -0.013 | -89.602
-8 | -0.778 | 0.00879 | -0.014 | -88.484
-7.5 | -0.725 | 0.00853 | -0.014 | -85.073
-7 | -0.671 | 0.00824 | -0.015 | -81.37
-6.5 | -0.615 | 0.00801 | -0.015 | -76.766
-6 | -0.557 | 0.00775 | -0.016 | -71.841
-5.5 | -0.498 | 0.00756 | -0.017 | -65.841
-5 | -0.438 | 0.00735 | -0.017 | -59.568
-4.5 | -0.377 | 0.0072 | -0.018 | -52.343
-4 | -0.315 | 0.00705 | -0.018 | -44.699
-3.5 | -0.253 | 0.00683 | -0.019 | -37.038
-3 | -0.19 | 0.00644 | -0.019 | -29.542
-2.5 | -0.127 | 0.00573 | -0.02 | -22.212
-2 | -0.064 | 0.00537 | -0.021 | -11.962
-1.5 | -0.001 | 0.00526 | -0.021 | -0.184
-1 | 0.062 | 0.00525 | -0.022 | 11.896
-0.5 | 0.126 | 0.00524 | -0.022 | 23.99
0 | 0.189 | 0.00527 | -0.023 | 35.917
0.5 | 0.252 | 0.0053 | -0.024 | 47.547
1 | 0.315 | 0.00535 | -0.024 | 58.893
1.5 | 0.378 | 0.00548 | -0.025 | 69.025
2 | 0.441 | 0.00558 | -0.025 | 78.962
2.5 | 0.504 | 0.00587 | -0.026 | 85.763
3 | 0.567 | 0.00605 | -0.027 | 93.62
3.5 | 0.629 | 0.00633 | -0.027 | 99.455
4 | 0.691 | 0.00656 | -0.028 | 105.374
4.5 | 0.753 | 0.00693 | -0.029 | 108.763
5 | 0.815 | 0.00737 | -0.029 | 110.511
5.5 | 0.876 | 0.00788 | -0.03 | 111.053
6 | 0.935 | 0.00855 | -0.03 | 109.396
6.5 | 0.986 | 0.00906 | -0.031 | 108.786
7 | 1.038 | 0.00958 | -0.031 | 108.405
7.5 | 1.087 | 0.01087 | -0.032 | 99.947
8 | 1.136 | 0.01148 | -0.032 | 98.901
8.5 | 1.181 | 0.01221 | -0.033 | 96.718
9 | 1.224 | 0.01296 | -0.033 | 94.487
9.5 | 1.264 | 0.01376 | -0.034 | 91.849
10 | 1.299 | 0.0147 | -0.034 | 88.369
10.5 | 1.331 | 0.01566 | -0.034 | 84.987
11 | 1.354 | 0.0168 | -0.035 | 80.569
11.5 | 1.371 | 0.01805 | -0.035 | 75.936
12 | 1.381 | 0.01951 | -0.036 | 70.779
12.5 | 1.384 | 0.02113 | -0.036 | 65.468
13 | 1.379 | 0.02289 | -0.037 | 60.231
13.5 | 1.363 | 0.02485 | -0.037 | 54.85
14 | 1.335 | 0.02717 | -0.037 | 49.133
14.5 | 1.297 | 0.02983 | -0.038 | 43.482
15 | 1.249 | 0.03345 | -0.038 | 37.355
15.5 | 1.194 | 0.03725 | -0.038 | 32.046
16 | 1.128 | 0.04284 | -0.038 | 26.319
16.5 | 1.056 | 0.04855 | -0.038 | 21.747
17 | 0.974 | 0.05766 | -0.038 | 16.895
17.5 | 0.887 | 0.06883 | -0.037 | 12.889

## 110. Re 10M Mach 0.25 (2)
BIGFOIL.COM POLAR EXPORT
NACA63-316 a=0.0
NACA63-316 a=0.0 |  |  |  | Cl Max: | 1.6303 | at alpha= | 18 | deg
XFOIL ncrit=9 |  |  |  | L/D Max: | 133.249 | at alpha= | 4 | deg
Re: | 10000000 |  |  | Cd Min: | 0.0848 | at alpha= | 20 | deg
Mach: | 0.25 |  |  | Cl=0 at alpha= | -1.5338 | deg
|  |  |  | @ Cl=0.1, Cd= | 0.0043632
|  |  |  | @ Cl=0.4, Cd= | 0.0042473
|  |  |  | @ Cl=0.6, Cd= | 0.0047629
alpha (deg) | Cl | Cd | Cm | Cl/Cd
-20 | -1.4418 | 0.07329 | -0.0467 | -19.6725
-19.5 | -1.4736 | 0.06198 | -0.0531 | -23.7754
-19 | -1.4899 | 0.05332 | -0.057 | -27.9426
-18.5 | -1.507 | 0.0453 | -0.0598 | -33.2671
-18 | -1.512 | 0.03912 | -0.0609 | -38.6503
-17.5 | -1.5159 | 0.03361 | -0.061 | -45.1026
-17 | -1.5076 | 0.0297 | -0.0599 | -50.7609
-16.5 | -1.4975 | 0.02625 | -0.0579 | -57.0476
-16 | -1.4837 | 0.02325 | -0.0553 | -63.8151
-15.5 | -1.4695 | 0.02055 | -0.0521 | -71.5085
-15 | -1.4525 | 0.01831 | -0.0482 | -79.3282
-14.5 | -1.441 | 0.0162 | -0.0429 | -88.9506
-14 | -1.43 | 0.01471 | -0.0359 | -97.2128
-13.5 | -1.3983 | 0.01376 | -0.031 | -101.6206
-13 | -1.3523 | 0.01296 | -0.0282 | -104.3441
-12.5 | -1.3009 | 0.01233 | -0.0261 | -105.5069
-12 | -1.2489 | 0.01166 | -0.0242 | -107.1098
-11.5 | -1.1948 | 0.01107 | -0.0227 | -107.9313
-11 | -1.1387 | 0.01056 | -0.0215 | -107.8314
-10.5 | -1.0813 | 0.01011 | -0.0206 | -106.9535
-10 | -1.0231 | 0.00972 | -0.0199 | -105.2572
-9.5 | -0.9651 | 0.00927 | -0.0192 | -104.11
-9 | -0.9065 | 0.00885 | -0.0187 | -102.4294
-8.5 | -0.847 | 0.0085 | -0.0185 | -99.6471
-8 | -0.787 | 0.0082 | -0.0183 | -95.9756
-7.5 | -0.7266 | 0.00792 | -0.0183 | -91.7424
-7 | -0.6664 | 0.00763 | -0.0183 | -87.3394
-6.5 | -0.6059 | 0.00735 | -0.0184 | -82.4354
-6 | -0.5449 | 0.00714 | -0.0187 | -76.3165
-5.5 | -0.484 | 0.00691 | -0.019 | -70.0434
-5 | -0.4228 | 0.00671 | -0.0194 | -63.0104
-4.5 | -0.3617 | 0.00651 | -0.0198 | -55.5607
-4 | -0.3003 | 0.00632 | -0.0204 | -47.5158
-3.5 | -0.2391 | 0.00613 | -0.0209 | -39.0049
-3 | -0.1781 | 0.00587 | -0.0215 | -30.3407
-2.5 | -0.1171 | 0.00563 | -0.0221 | -20.7993
-1.5 | 0.0041 | 0.00492 | -0.0234 | 0.83333
-1 | 0.0644 | 0.00452 | -0.0242 | 14.2478
-0.5 | 0.1257 | 0.00425 | -0.025 | 29.5765
0 | 0.1879 | 0.00424 | -0.0258 | 44.316
0.5 | 0.2498 | 0.00414 | -0.0267 | 60.3382
1 | 0.3121 | 0.00415 | -0.0276 | 75.2048
1.5 | 0.3743 | 0.00421 | -0.0284 | 88.9074
2 | 0.4363 | 0.0043 | -0.0292 | 101.4651
2.5 | 0.498 | 0.00444 | -0.03 | 112.1622
3 | 0.5594 | 0.00463 | -0.0308 | 120.8207
3.5 | 0.6205 | 0.00483 | -0.0315 | 128.4679
4 | 0.6809 | 0.00511 | -0.0321 | 133.2485
4.5 | 0.7391 | 0.00564 | -0.0324 | 131.0461
5 | 0.7963 | 0.00623 | -0.0325 | 127.817
5.5 | 0.8541 | 0.00669 | -0.0327 | 127.6682
6 | 0.9111 | 0.00718 | -0.0327 | 126.8942
6.5 | 0.9672 | 0.00771 | -0.0325 | 125.4475
7 | 1.0224 | 0.00826 | -0.0321 | 123.7772
7.5 | 1.076 | 0.00886 | -0.0315 | 121.4447
8 | 1.1288 | 0.00943 | -0.0307 | 119.7031
8.5 | 1.1816 | 0.00994 | -0.0298 | 118.8732
9 | 1.2329 | 0.01046 | -0.0286 | 117.8681
9.5 | 1.2814 | 0.01104 | -0.027 | 116.0688
10 | 1.3276 | 0.01161 | -0.025 | 114.3497
10.5 | 1.3616 | 0.01226 | -0.0208 | 111.0604
11 | 1.3827 | 0.01315 | -0.0151 | 105.1483
11.5 | 1.4063 | 0.01437 | -0.0106 | 97.8636
12 | 1.4321 | 0.01562 | -0.0067 | 91.6837
13 | 1.4868 | 0.01906 | -0.0014 | 78.0063
13.5 | 1.5119 | 0.02116 | 0.0011 | 71.4509
14 | 1.5327 | 0.02369 | 0.0034 | 64.6982
14.5 | 1.5515 | 0.0265 | 0.0055 | 58.5472
15 | 1.5711 | 0.02941 | 0.0072 | 53.4206
15.5 | 1.5857 | 0.03293 | 0.0087 | 48.1537
16 | 1.599 | 0.03674 | 0.0098 | 43.522
16.5 | 1.609 | 0.04107 | 0.0106 | 39.177
17 | 1.6205 | 0.04547 | 0.011 | 35.6389
17.5 | 1.6285 | 0.05037 | 0.011 | 32.3308
18 | 1.6303 | 0.05617 | 0.0105 | 29.0244
18.5 | 1.6295 | 0.06248 | 0.0095 | 26.0803
19 | 1.629 | 0.06911 | 0.0079 | 23.5711
19.5 | 1.6258 | 0.07625 | 0.0058 | 21.322
20 | 1.6146 | 0.0848 | 0.0026 | 19.0401

## 111. Re 10M Mach 0.50 (1)
BIGFOIL.COM POLAR EXPORT
NACA63-316 a=0.0
NACA63-316 a=0.0 |  |  |  | Cl Max: | 1.243 | at alpha= | 9 | deg
JavaFoil+Calcfoil stall+Eppler ext transition |  |  |  | L/D Max: | 109.767 | at alpha= | 4.5 | deg
Re: | 10000000 |  |  | Cd Min: | 0.00539 | at alpha= | -1 | deg
Mach: | 0.5 |  |  | Cl=0 at alpha= | -1.493 | deg
|  |  |  | @ Cl=0.1, Cd= | 0.0053984
|  |  |  | @ Cl=0.4, Cd= | 0.0057066
|  |  |  | @ Cl=0.6, Cd= | 0.0064501
alpha (deg) | Cl | Cd | Cm | Cl/Cd
-20 | -1.04 | 0.15756 | -0.001 | -6.599
-19.5 | -1.021 | 0.14144 | -0.002 | -7.218
-19 | -0.993 | 0.13587 | -0.002 | -7.305
-18.5 | -0.96 | 0.13355 | -0.002 | -7.187
-18 | -0.928 | 0.13184 | -0.002 | -7.041
-17.5 | -0.899 | 0.12563 | -0.003 | -7.159
-17 | -0.88 | 0.12011 | -0.003 | -7.324
-16.5 | -0.849 | 0.11543 | -0.003 | -7.356
-16 | -0.817 | 0.11407 | -0.003 | -7.165
-15.5 | -0.789 | 0.10743 | -0.004 | -7.34
-15 | -0.763 | 0.10965 | -0.004 | -6.954
-14.5 | -0.736 | 0.10078 | -0.004 | -7.3
-14 | -0.706 | 0.09684 | -0.005 | -7.288
-13.5 | -0.681 | 0.08722 | -0.005 | -7.806
-13 | -0.659 | 0.07695 | -0.006 | -8.564
-12.5 | -0.62 | 0.09111 | -0.005 | -6.803
-12 | -0.592 | 0.0828 | -0.006 | -7.156
-11.5 | -0.569 | 0.07115 | -0.007 | -8.004
-11 | -0.592 | 0.03444 | -0.01 | -17.202
-10.5 | -0.6 | 0.01736 | -0.012 | -34.592
-10 | -0.479 | 0.06861 | -0.006 | -6.982
-9.5 | -0.456 | 0.05726 | -0.008 | -7.972
-9 | -0.611 | 0.01491 | -0.013 | -40.983
-8.5 | -0.763 | 0.01223 | -0.014 | -62.365
-8 | -0.772 | 0.01137 | -0.015 | -67.918
-7.5 | -0.75 | 0.01005 | -0.016 | -74.678
-7 | -0.716 | 0.00969 | -0.017 | -73.922
-6.5 | -0.666 | 0.00912 | -0.017 | -73.038
-6 | -0.609 | 0.00866 | -0.018 | -70.319
-5.5 | -0.548 | 0.00832 | -0.018 | -65.941
-5 | -0.484 | 0.00801 | -0.019 | -60.459
-4.5 | -0.418 | 0.00773 | -0.02 | -54.103
-4 | -0.351 | 0.00752 | -0.02 | -46.612
-3.5 | -0.282 | 0.00732 | -0.021 | -38.501
-3 | -0.212 | 0.00708 | -0.022 | -29.98
-2.5 | -0.142 | 0.00609 | -0.022 | -23.349
-2 | -0.072 | 0.00571 | -0.023 | -12.561
-1.5 | -0.001 | 0.00544 | -0.024 | -0.199
-1 | 0.07 | 0.00539 | -0.024 | 12.943
-0.5 | 0.141 | 0.00541 | -0.025 | 25.994
0 | 0.211 | 0.00544 | -0.026 | 38.873
0.5 | 0.281 | 0.00551 | -0.026 | 51.107
1 | 0.352 | 0.00559 | -0.027 | 62.909
1.5 | 0.422 | 0.00576 | -0.028 | 73.28
2 | 0.492 | 0.00594 | -0.028 | 82.893
2.5 | 0.563 | 0.0063 | -0.029 | 89.346
3 | 0.632 | 0.00658 | -0.03 | 96.084
3.5 | 0.702 | 0.00696 | -0.031 | 100.943
4 | 0.771 | 0.00736 | -0.031 | 104.759
4.5 | 0.834 | 0.0076 | -0.032 | 109.767
5 | 0.896 | 0.00876 | -0.032 | 102.315
5.5 | 0.957 | 0.00966 | -0.033 | 99.045
6 | 1.015 | 0.0105 | -0.033 | 96.668
6.5 | 1.072 | 0.01132 | -0.034 | 94.645
7 | 1.121 | 0.01323 | -0.034 | 84.765
7.5 | 1.169 | 0.01429 | -0.035 | 81.808
8 | 1.208 | 0.01555 | -0.035 | 77.693
8.5 | 1.235 | 0.01691 | -0.036 | 73.011
9 | 1.243 | 0.0186 | -0.036 | 66.849
9.5 | 1.22 | 0.02061 | -0.037 | 59.22
10 | 1.117 | 0.02391 | -0.037 | 46.717
10.5 | 0.778 | 0.02901 | -0.037 | 26.813
11 | 0.811 | 0.02864 | -0.038 | 28.322
11.5 | 0.824 | 0.0381 | -0.037 | 21.629
12 | 0.869 | 0.0324 | -0.039 | 26.834
12.5 | 0.889 | 0.0394 | -0.038 | 22.571
13 | 0.9 | 0.05125 | -0.038 | 17.556
13.5 | 0.941 | 0.04607 | -0.039 | 20.416
14 | 0.964 | 0.0524 | -0.039 | 18.396

## 112. Re 10M Mach 0.50 (2)
BIGFOIL.COM POLAR EXPORT
NACA63-316 a=0.0
NACA63-316 a=0.0 |  |  |  | Cl Max: | 1.4319 | at alpha= | 13 | deg
XFOIL ncrit=9 |  |  |  | L/D Max: | 143.963 | at alpha= | 4.5 | deg
Re: | 10000000 |  |  | Cd Min: | 0.16574 | at alpha= | 18 | deg
Mach: | 0.5 |  |  | Cl=0 at alpha= | -1.5588 | deg
|  |  |  | @ Cl=0.1, Cd= | 0.0045082
|  |  |  | @ Cl=0.4, Cd= | 0.0043605
|  |  |  | @ Cl=0.6, Cd= | 0.0047066
alpha (deg) | Cl | Cd | Cm | Cl/Cd
-14.5 | -0.809 | 0.10641 | -0.0279 | -7.6027
-14 | -0.8232 | 0.09459 | -0.036 | -8.7028
-13.5 | -0.8366 | 0.08261 | -0.0439 | -10.1271
-13 | -0.8529 | 0.07033 | -0.0526 | -12.1271
-12.5 | -0.8761 | 0.0586 | -0.0609 | -14.9505
-12 | -0.9048 | 0.04792 | -0.0676 | -18.8815
-11.5 | -0.9384 | 0.0385 | -0.0717 | -24.374
-11 | -0.9684 | 0.03065 | -0.0726 | -31.5954
-10.5 | -0.993 | 0.02422 | -0.0704 | -40.9992
-10 | -1.0213 | 0.0186 | -0.0648 | -54.9086
-9.5 | -1.0303 | 0.01496 | -0.0564 | -68.8703
-9 | -1.0207 | 0.01286 | -0.0463 | -79.3701
-8.5 | -0.9754 | 0.01121 | -0.04 | -87.0116
-8 | -0.915 | 0.01007 | -0.0356 | -90.864
-7.5 | -0.8473 | 0.0093 | -0.0324 | -91.1075
-7 | -0.7764 | 0.00873 | -0.0301 | -88.9347
-6.5 | -0.7042 | 0.00827 | -0.0284 | -85.1511
-6 | -0.6325 | 0.00785 | -0.027 | -80.5732
-5.5 | -0.5601 | 0.0075 | -0.0261 | -74.68
-5 | -0.4877 | 0.00723 | -0.0256 | -67.455
-4.5 | -0.4157 | 0.00695 | -0.0253 | -59.8129
-4 | -0.3439 | 0.00672 | -0.0252 | -51.1756
-3.5 | -0.2723 | 0.0065 | -0.0253 | -41.8923
-3 | -0.2011 | 0.00626 | -0.0256 | -32.1246
-2.5 | -0.1309 | 0.00595 | -0.026 | -22
-2 | -0.0608 | 0.0056 | -0.0265 | -10.8571
-1.5 | 0.0081 | 0.00512 | -0.027 | 1.582
-1 | 0.077 | 0.00457 | -0.0277 | 16.849
-0.5 | 0.1477 | 0.00438 | -0.0286 | 33.7215
0 | 0.2195 | 0.00433 | -0.0295 | 50.6928
0.5 | 0.2913 | 0.00427 | -0.0304 | 68.2201
1 | 0.3634 | 0.00432 | -0.0313 | 84.1204
1.5 | 0.4357 | 0.0044 | -0.0323 | 99.0227
2 | 0.5079 | 0.0045 | -0.0331 | 112.8667
2.5 | 0.5797 | 0.00465 | -0.0338 | 124.6667
3 | 0.6515 | 0.00485 | -0.0344 | 134.3299
3.5 | 0.7221 | 0.00516 | -0.0348 | 139.9419
4 | 0.7918 | 0.00554 | -0.0349 | 142.9242
4.5 | 0.8609 | 0.00598 | -0.0347 | 143.9632
5 | 0.9233 | 0.00685 | -0.0336 | 134.7883
5.5 | 0.9861 | 0.00758 | -0.0322 | 130.0923
6 | 1.0471 | 0.00831 | -0.0303 | 126.0048
6.5 | 1.1048 | 0.00909 | -0.0277 | 121.5402
7 | 1.1514 | 0.01011 | -0.0235 | 113.8872
7.5 | 1.1749 | 0.01117 | -0.0156 | 105.1835
8 | 1.2029 | 0.01258 | -0.0095 | 95.62
8.5 | 1.2371 | 0.01421 | -0.0047 | 87.0584
9 | 1.2697 | 0.01616 | -0.0003 | 78.5705
9.5 | 1.3041 | 0.01823 | 0.0038 | 71.5359
10 | 1.3328 | 0.02077 | 0.0079 | 64.1695
10.5 | 1.3622 | 0.02346 | 0.0117 | 58.0648
11 | 1.3861 | 0.02659 | 0.0155 | 52.1286
11.5 | 1.4058 | 0.03006 | 0.0193 | 46.7665
13 | 1.4319 | 0.04654 | 0.0239 | 30.7671
13.5 | 1.4074 | 0.05502 | 0.024 | 25.5798
14 | 1.3776 | 0.06463 | 0.0222 | 21.3152
14.5 | 1.3456 | 0.0753 | 0.0188 | 17.8699
15 | 1.3154 | 0.0867 | 0.0139 | 15.1719
15.5 | 1.2841 | 0.09907 | 0.0075 | 12.9615
16 | 1.2541 | 0.11204 | -0.0001 | 11.1933
16.5 | 1.2259 | 0.12551 | -0.0087 | 9.7673
17 | 1.2004 | 0.13917 | -0.0179 | 8.6254
17.5 | 1.1807 | 0.15242 | -0.0271 | 7.7464
18 | 1.1632 | 0.16574 | -0.0365 | 7.0182

## 113. Re 12M Mach 0.00 (1)
BIGFOIL.COM POLAR EXPORT
NACA63-316 a=0.0
NACA63-316 a=0.0 |  |  |  | Cl Max: | 1.443 | at alpha= | 14 | deg
JavaFoil+Calcfoil stall+Eppler ext transition |  |  |  | L/D Max: | 114.671 | at alpha= | 7 | deg
Re: | 12000000 |  |  | Cd Min: | 0.00516 | at alpha= | -1 | deg
Mach: | 0 |  |  | Cl=0 at alpha= | -1.4918 | deg
|  |  |  | @ Cl=0.1, Cd= | 0.0051665
|  |  |  | @ Cl=0.4, Cd= | 0.0055438
|  |  |  | @ Cl=0.6, Cd= | 0.0061485
alpha (deg) | Cl | Cd | Cm | Cl/Cd
-18.5 | -0.884 | 0.12602 | -0.002 | -7.018
-18 | -0.904 | 0.11649 | -0.002 | -7.76
-17.5 | -0.925 | 0.10517 | -0.003 | -8.795
-17 | -0.953 | 0.08757 | -0.003 | -10.887
-16.5 | -1.005 | 0.0575 | -0.004 | -17.487
-16 | -1.039 | 0.04265 | -0.005 | -24.355
-15.5 | -1.064 | 0.03286 | -0.005 | -32.381
-15 | -1.082 | 0.02655 | -0.006 | -40.744
-14.5 | -1.093 | 0.02226 | -0.006 | -49.085
-14 | -1.096 | 0.01939 | -0.007 | -56.554
-13.5 | -1.107 | 0.01465 | -0.007 | -75.556
-13 | -1.1 | 0.01328 | -0.008 | -82.791
-12.5 | -1.086 | 0.01241 | -0.008 | -87.503
-12 | -1.068 | 0.01177 | -0.009 | -90.686
-11.5 | -1.046 | 0.01101 | -0.009 | -94.98
-11 | -1.021 | 0.01021 | -0.01 | -99.99
-10.5 | -0.992 | 0.00974 | -0.011 | -101.848
-10 | -0.953 | 0.00932 | -0.011 | -102.348
-9.5 | -0.91 | 0.00886 | -0.012 | -102.67
-9 | -0.862 | 0.00893 | -0.012 | -96.519
-8.5 | -0.813 | 0.0086 | -0.013 | -94.433
-8 | -0.761 | 0.00829 | -0.013 | -91.842
-7.5 | -0.708 | 0.00807 | -0.014 | -87.796
-7 | -0.654 | 0.00783 | -0.014 | -83.424
-6.5 | -0.598 | 0.00762 | -0.015 | -78.506
-6 | -0.541 | 0.00739 | -0.015 | -73.163
-5.5 | -0.483 | 0.00723 | -0.016 | -66.827
-5 | -0.425 | 0.00705 | -0.017 | -60.215
-4.5 | -0.365 | 0.00689 | -0.017 | -52.971
-4 | -0.305 | 0.00678 | -0.018 | -45.048
-3.5 | -0.245 | 0.00662 | -0.018 | -36.986
-3 | -0.184 | 0.00629 | -0.019 | -29.311
-2.5 | -0.123 | 0.00592 | -0.019 | -20.824
-2 | -0.062 | 0.00555 | -0.02 | -11.209
-1.5 | -0.001 | 0.00526 | -0.021 | -0.178
-1 | 0.06 | 0.00516 | -0.021 | 11.7
-0.5 | 0.122 | 0.00517 | -0.022 | 23.542
0 | 0.183 | 0.00519 | -0.022 | 35.309
0.5 | 0.244 | 0.00525 | -0.023 | 46.481
1 | 0.305 | 0.00531 | -0.023 | 57.422
1.5 | 0.366 | 0.00541 | -0.024 | 67.727
2 | 0.427 | 0.00565 | -0.025 | 75.634
2.5 | 0.488 | 0.0058 | -0.025 | 84.177
3 | 0.549 | 0.00597 | -0.026 | 91.991
3.5 | 0.609 | 0.00618 | -0.026 | 98.683
4 | 0.67 | 0.00641 | -0.027 | 104.518
4.5 | 0.73 | 0.00679 | -0.028 | 107.565
5 | 0.79 | 0.00717 | -0.028 | 110.127
5.5 | 0.849 | 0.00755 | -0.029 | 112.469
6 | 0.907 | 0.00801 | -0.029 | 113.137
6.5 | 0.964 | 0.00844 | -0.03 | 114.23
7 | 1.02 | 0.00889 | -0.031 | 114.671
7.5 | 1.064 | 0.0099 | -0.031 | 107.479
8 | 1.112 | 0.01042 | -0.031 | 106.788
8.5 | 1.159 | 0.01096 | -0.032 | 105.788
9 | 1.204 | 0.01157 | -0.032 | 104.037
9.5 | 1.246 | 0.0122 | -0.033 | 102.135
10 | 1.286 | 0.0129 | -0.033 | 99.688
10.5 | 1.322 | 0.01367 | -0.034 | 96.742
11 | 1.353 | 0.01453 | -0.034 | 93.135
11.5 | 1.38 | 0.01544 | -0.035 | 89.419
12 | 1.403 | 0.01653 | -0.035 | 84.879
12.5 | 1.421 | 0.01765 | -0.035 | 80.543
13 | 1.436 | 0.01889 | -0.036 | 76.004
13.5 | 1.442 | 0.02036 | -0.036 | 70.837
14 | 1.443 | 0.02175 | -0.037 | 66.359
14.5 | 1.438 | 0.02347 | -0.037 | 61.278
15 | 1.429 | 0.02515 | -0.037 | 56.807
15.5 | 1.414 | 0.02754 | -0.038 | 51.333
16 | 1.394 | 0.02998 | -0.038 | 46.501
16.5 | 1.372 | 0.03214 | -0.038 | 42.682
17 | 1.345 | 0.03506 | -0.039 | 38.364
17.5 | 1.314 | 0.03863 | -0.039 | 34.017
18 | 1.282 | 0.04182 | -0.039 | 30.652
18.5 | 1.244 | 0.04696 | -0.039 | 26.5
19 | 1.205 | 0.05246 | -0.039 | 22.977

## 114. Re 12M Mach 0.00 (2)
BIGFOIL.COM POLAR EXPORT
NACA63-316 a=0.0
NACA63-316 a=0.0 |  |  |  | Cl Max: | 1.7177 | at alpha= | 19.5 | deg
XFOIL ncrit=9 |  |  |  | L/D Max: | 128.854 | at alpha= | 4 | deg
Re: | 12000000 |  |  | Cd Min: | 0.05558 | at alpha= | 20 | deg
Mach: | 0 |  |  | Cl=0 at alpha= | -1.5308 | deg
|  |  |  | @ Cl=0.1, Cd= | 0.0043519
|  |  |  | @ Cl=0.4, Cd= | 0.0041928
|  |  |  | @ Cl=0.6, Cd= | 0.0047991
alpha (deg) | Cl | Cd | Cm | Cl/Cd
-20 | -1.6419 | 0.03398 | -0.0474 | -48.3196
-19.5 | -1.6366 | 0.03015 | -0.0469 | -54.2819
-19 | -1.6242 | 0.0271 | -0.0459 | -59.9336
-18.5 | -1.6106 | 0.02435 | -0.0444 | -66.1437
-18 | -1.5979 | 0.02175 | -0.0423 | -73.4667
-17.5 | -1.5841 | 0.01985 | -0.0394 | -79.8035
-17 | -1.5669 | 0.01811 | -0.0363 | -86.5213
-16.5 | -1.5531 | 0.01643 | -0.0322 | -94.5283
-16 | -1.5375 | 0.01522 | -0.0273 | -101.0184
-15.5 | -1.521 | 0.01422 | -0.0216 | -106.962
-15 | -1.4815 | 0.01352 | -0.0196 | -109.5784
-14.5 | -1.4405 | 0.01274 | -0.0178 | -113.0691
-14 | -1.3943 | 0.01217 | -0.0167 | -114.5686
-13.5 | -1.3457 | 0.01168 | -0.0159 | -115.214
-13 | -1.2957 | 0.01122 | -0.0153 | -115.4813
-12.5 | -1.2455 | 0.01071 | -0.0147 | -116.2932
-12 | -1.1941 | 0.01024 | -0.0143 | -116.6113
-11.5 | -1.1413 | 0.00983 | -0.0141 | -116.1038
-11 | -1.0874 | 0.00948 | -0.014 | -114.7046
-10.5 | -1.0329 | 0.00916 | -0.0141 | -112.762
-10 | -0.9778 | 0.00884 | -0.0142 | -110.6109
-9.5 | -0.9226 | 0.0085 | -0.0143 | -108.5412
-9 | -0.867 | 0.00818 | -0.0144 | -105.9902
-8.5 | -0.8106 | 0.0079 | -0.0147 | -102.6076
-7.5 | -0.6964 | 0.00744 | -0.0154 | -93.6022
-7 | -0.6392 | 0.00718 | -0.0158 | -89.0251
-6.5 | -0.5815 | 0.00697 | -0.0163 | -83.429
-6 | -0.5233 | 0.00678 | -0.0168 | -77.1829
-5.5 | -0.4653 | 0.00658 | -0.0173 | -70.7143
-5 | -0.4068 | 0.00641 | -0.0179 | -63.4633
-4.5 | -0.3482 | 0.00624 | -0.0185 | -55.8013
-4 | -0.2895 | 0.00607 | -0.0191 | -47.6936
-3.5 | -0.2308 | 0.00589 | -0.0198 | -39.1851
-3 | -0.1722 | 0.00567 | -0.0204 | -30.3704
-2.5 | -0.1134 | 0.00547 | -0.0211 | -20.7313
-2 | -0.0549 | 0.00522 | -0.0218 | -10.5172
-1.5 | 0.0036 | 0.00492 | -0.0225 | 0.73171
-1 | 0.062 | 0.00458 | -0.0233 | 13.5371
-0.5 | 0.1203 | 0.00423 | -0.0241 | 28.4397
0 | 0.18 | 0.00415 | -0.0249 | 43.3735
0.5 | 0.2395 | 0.00409 | -0.0257 | 58.5575
1 | 0.299 | 0.00409 | -0.0266 | 73.1051
1.5 | 0.3585 | 0.00413 | -0.0274 | 86.8039
2 | 0.418 | 0.00422 | -0.0282 | 99.0521
2.5 | 0.4769 | 0.00439 | -0.029 | 108.6333
3 | 0.5357 | 0.00456 | -0.0298 | 117.4781
3.5 | 0.5942 | 0.00477 | -0.0305 | 124.5702
4 | 0.652 | 0.00506 | -0.0312 | 128.8538
4.5 | 0.7071 | 0.00564 | -0.0315 | 125.3723
5 | 0.7629 | 0.00609 | -0.032 | 125.2709
5.5 | 0.819 | 0.00646 | -0.0324 | 126.7802
6 | 0.8743 | 0.00688 | -0.0327 | 127.0785
6.5 | 0.929 | 0.0073 | -0.0329 | 127.2603
7 | 0.9829 | 0.00776 | -0.033 | 126.6624
7.5 | 1.0358 | 0.00824 | -0.033 | 125.7039
8 | 1.088 | 0.00874 | -0.0329 | 124.4851
8.5 | 1.1404 | 0.00916 | -0.0328 | 124.4978
9 | 1.1919 | 0.00958 | -0.0325 | 124.4154
9.5 | 1.2427 | 0.01 | -0.0322 | 124.27
10 | 1.2922 | 0.01043 | -0.0317 | 123.8926
10.5 | 1.339 | 0.01096 | -0.0307 | 122.1715
11 | 1.385 | 0.01144 | -0.0297 | 121.0664
11.5 | 1.426 | 0.01204 | -0.0279 | 118.4385
12 | 1.4594 | 0.01258 | -0.0247 | 116.0095
12.5 | 1.476 | 0.01336 | -0.0189 | 110.479
13 | 1.4981 | 0.01426 | -0.0149 | 105.0561
13.5 | 1.5243 | 0.01547 | -0.0121 | 98.5326
14 | 1.5499 | 0.01687 | -0.0095 | 91.8731
14.5 | 1.5717 | 0.01863 | -0.007 | 84.3639
15 | 1.5938 | 0.02052 | -0.0048 | 77.6706
15.5 | 1.616 | 0.02254 | -0.003 | 71.6948
16 | 1.6355 | 0.02485 | -0.0014 | 65.8149
16.5 | 1.6529 | 0.02743 | 0.0001 | 60.2588
17 | 1.6672 | 0.03041 | 0.0014 | 54.8241
17.5 | 1.6794 | 0.03374 | 0.0024 | 49.7747
18 | 1.6925 | 0.03722 | 0.003 | 45.4729
18.5 | 1.7037 | 0.04102 | 0.0033 | 41.5334
19 | 1.7127 | 0.04519 | 0.0033 | 37.9
19.5 | 1.7177 | 0.04993 | 0.003 | 34.4022
20 | 1.7166 | 0.05558 | 0.0023 | 30.8852

## 115. Re 12M Mach 0.10 (1)
BIGFOIL.COM POLAR EXPORT
NACA63-316 a=0.0
NACA63-316 a=0.0 |  |  |  | Cl Max: | 1.435 | at alpha= | 13.5 | deg
JavaFoil+Calcfoil stall+Eppler ext transition |  |  |  | L/D Max: | 113.643 | at alpha= | 7 | deg
Re: | 12000000 |  |  | Cd Min: | 0.00516 | at alpha= | -1 | deg
Mach: | 0.1 |  |  | Cl=0 at alpha= | -1.4919 | deg
|  |  |  | @ Cl=0.1, Cd= | 0.0051664
|  |  |  | @ Cl=0.4, Cd= | 0.0055312
|  |  |  | @ Cl=0.6, Cd= | 0.0061466
alpha (deg) | Cl | Cd | Cm | Cl/Cd
-18.5 | -0.839 | 0.13105 | -0.002 | -6.404
-18 | -0.861 | 0.12315 | -0.002 | -6.988
-17.5 | -0.886 | 0.11003 | -0.003 | -8.049
-17 | -0.908 | 0.09976 | -0.003 | -9.099
-16.5 | -0.945 | 0.07756 | -0.004 | -12.186
-16 | -0.99 | 0.05434 | -0.004 | -18.222
-15.5 | -1.03 | 0.03776 | -0.005 | -27.279
-15 | -1.055 | 0.02924 | -0.006 | -36.079
-14.5 | -1.071 | 0.02389 | -0.006 | -44.834
-14 | -1.079 | 0.02049 | -0.007 | -52.666
-13.5 | -1.095 | 0.01507 | -0.007 | -72.643
-13 | -1.09 | 0.01369 | -0.008 | -79.6
-12.5 | -1.079 | 0.01268 | -0.008 | -85.131
-12 | -1.063 | 0.01199 | -0.009 | -88.66
-11.5 | -1.043 | 0.0112 | -0.009 | -93.161
-11 | -1.019 | 0.00991 | -0.01 | -102.741
-10.5 | -0.993 | 0.00992 | -0.011 | -100.106
-10 | -0.955 | 0.00945 | -0.011 | -101.088
-9.5 | -0.912 | 0.00901 | -0.012 | -101.26
-9 | -0.865 | 0.00898 | -0.012 | -96.338
-8.5 | -0.815 | 0.00864 | -0.013 | -94.354
-8 | -0.764 | 0.00832 | -0.013 | -91.853
-7.5 | -0.711 | 0.00809 | -0.014 | -87.91
-7 | -0.656 | 0.00785 | -0.014 | -83.643
-6.5 | -0.6 | 0.00763 | -0.015 | -78.668
-6 | -0.543 | 0.00741 | -0.015 | -73.37
-5.5 | -0.485 | 0.00724 | -0.016 | -67.05
-5 | -0.427 | 0.00706 | -0.017 | -60.439
-4.5 | -0.367 | 0.00696 | -0.017 | -52.723
-4 | -0.307 | 0.00682 | -0.018 | -44.98
-3.5 | -0.246 | 0.00663 | -0.018 | -37.127
-3 | -0.185 | 0.00629 | -0.019 | -29.451
-2.5 | -0.124 | 0.00592 | -0.019 | -20.918
-2 | -0.062 | 0.00555 | -0.02 | -11.267
-1.5 | -0.001 | 0.00526 | -0.021 | -0.179
-1 | 0.061 | 0.00516 | -0.021 | 11.763
-0.5 | 0.122 | 0.00517 | -0.022 | 23.67
0 | 0.184 | 0.00522 | -0.022 | 35.291
0.5 | 0.245 | 0.00525 | -0.023 | 46.725
1 | 0.307 | 0.00531 | -0.024 | 57.71
1.5 | 0.368 | 0.0054 | -0.024 | 68.073
2 | 0.429 | 0.00565 | -0.025 | 75.966
2.5 | 0.49 | 0.00582 | -0.025 | 84.297
3 | 0.551 | 0.00601 | -0.026 | 91.701
3.5 | 0.612 | 0.00618 | -0.027 | 99.088
4 | 0.673 | 0.00646 | -0.027 | 104.141
4.5 | 0.734 | 0.00681 | -0.028 | 107.646
5 | 0.794 | 0.00719 | -0.028 | 110.433
5.5 | 0.853 | 0.00763 | -0.029 | 111.832
6 | 0.911 | 0.00809 | -0.03 | 112.594
6.5 | 0.968 | 0.00855 | -0.03 | 113.283
7 | 1.025 | 0.00902 | -0.031 | 113.643
7.5 | 1.067 | 0.01 | -0.031 | 106.713
8 | 1.116 | 0.01052 | -0.031 | 106.13
8.5 | 1.163 | 0.01107 | -0.032 | 105.019
9 | 1.208 | 0.01168 | -0.032 | 103.411
9.5 | 1.249 | 0.01235 | -0.033 | 101.129
10 | 1.289 | 0.01307 | -0.033 | 98.567
10.5 | 1.325 | 0.01389 | -0.034 | 95.397
11 | 1.355 | 0.01476 | -0.034 | 91.754
11.5 | 1.38 | 0.01578 | -0.035 | 87.465
12 | 1.402 | 0.01682 | -0.035 | 83.316
12.5 | 1.418 | 0.01809 | -0.035 | 78.398
13 | 1.43 | 0.01938 | -0.036 | 73.767
13.5 | 1.435 | 0.02081 | -0.036 | 68.935
14 | 1.432 | 0.02242 | -0.037 | 63.853
14.5 | 1.424 | 0.02408 | -0.037 | 59.143
15 | 1.41 | 0.0261 | -0.037 | 54.039
15.5 | 1.39 | 0.02867 | -0.038 | 48.495
16 | 1.366 | 0.03127 | -0.038 | 43.69
16.5 | 1.339 | 0.03359 | -0.038 | 39.877
17 | 1.307 | 0.03705 | -0.039 | 35.271
17.5 | 1.272 | 0.0403 | -0.039 | 31.559
18 | 1.232 | 0.04524 | -0.039 | 27.235
18.5 | 1.189 | 0.0508 | -0.039 | 23.414

## 116. Re 12M Mach 0.10 (2)
BIGFOIL.COM POLAR EXPORT
NACA63-316 a=0.0
NACA63-316 a=0.0 |  |  |  | Cl Max: | 1.707 | at alpha= | 20 | deg
XFOIL ncrit=9 |  |  |  | L/D Max: | 127.398 | at alpha= | 6.5 | deg
Re: | 12000000 |  |  | Cd Min: | 0.05914 | at alpha= | 20 | deg
Mach: | 0.1 |  |  | Cl=0 at alpha= | -1.5323 | deg
|  |  |  | @ Cl=0.1, Cd= | 0.0043564
|  |  |  | @ Cl=0.4, Cd= | 0.0041887
|  |  |  | @ Cl=0.6, Cd= | 0.0047839
alpha (deg) | Cl | Cd | Cm | Cl/Cd
-20 | -1.6221 | 0.03802 | -0.0499 | -42.6644
-19.5 | -1.6241 | 0.03314 | -0.0499 | -49.0072
-19 | -1.616 | 0.02949 | -0.0492 | -54.7982
-18.5 | -1.6038 | 0.02639 | -0.048 | -60.773
-18 | -1.5883 | 0.02374 | -0.0463 | -66.904
-17.5 | -1.5741 | 0.02157 | -0.0438 | -72.9764
-17 | -1.5617 | 0.01934 | -0.0406 | -80.7497
-16.5 | -1.5432 | 0.01764 | -0.0373 | -87.483
-16 | -1.5295 | 0.01601 | -0.0328 | -95.534
-15.5 | -1.5168 | 0.01484 | -0.0268 | -102.2102
-15 | -1.4902 | 0.01387 | -0.0225 | -107.4405
-14.5 | -1.4492 | 0.01312 | -0.0204 | -110.4573
-14 | -1.4049 | 0.01241 | -0.0188 | -113.2071
-13.5 | -1.3564 | 0.01187 | -0.0177 | -114.2713
-13 | -1.3061 | 0.01138 | -0.0169 | -114.7715
-12.5 | -1.2552 | 0.01088 | -0.0162 | -115.3676
-12 | -1.2035 | 0.01039 | -0.0156 | -115.8325
-11.5 | -1.1504 | 0.00995 | -0.0152 | -115.6181
-11 | -1.0961 | 0.00958 | -0.015 | -114.4154
-10.5 | -1.041 | 0.00924 | -0.0149 | -112.6623
-10 | -0.9852 | 0.00893 | -0.0149 | -110.3247
-9.5 | -0.9296 | 0.00857 | -0.0149 | -108.4714
-9 | -0.8734 | 0.00824 | -0.015 | -105.9951
-8.5 | -0.8165 | 0.00794 | -0.0152 | -102.8338
-8 | -0.7591 | 0.00771 | -0.0155 | -98.4565
-7.5 | -0.7013 | 0.00748 | -0.0158 | -93.7567
-7 | -0.6436 | 0.00721 | -0.0162 | -89.2649
-6.5 | -0.5855 | 0.007 | -0.0166 | -83.6429
-6 | -0.5268 | 0.00681 | -0.0171 | -77.3568
-5.5 | -0.4683 | 0.0066 | -0.0176 | -70.9545
-5 | -0.4094 | 0.00643 | -0.0181 | -63.6703
-4.5 | -0.3504 | 0.00626 | -0.0187 | -55.9744
-4 | -0.2913 | 0.00609 | -0.0193 | -47.8325
-3.5 | -0.2322 | 0.00591 | -0.0199 | -39.2893
-3 | -0.1732 | 0.00569 | -0.0206 | -30.4394
-2.5 | -0.114 | 0.00548 | -0.0212 | -20.8029
-2 | -0.0551 | 0.00524 | -0.0219 | -10.5153
-1.5 | 0.0038 | 0.00493 | -0.0227 | 0.77079
-1 | 0.0625 | 0.00458 | -0.0234 | 13.6463
-0.5 | 0.1212 | 0.00423 | -0.0242 | 28.6525
0 | 0.1812 | 0.00415 | -0.025 | 43.6627
0.5 | 0.2411 | 0.00409 | -0.0259 | 58.9487
1 | 0.301 | 0.00409 | -0.0267 | 73.5941
1.5 | 0.3609 | 0.00413 | -0.0276 | 87.385
2 | 0.4208 | 0.00422 | -0.0284 | 99.7156
2.5 | 0.4801 | 0.0044 | -0.0292 | 109.1136
3 | 0.5393 | 0.00457 | -0.0299 | 118.0088
3.5 | 0.5982 | 0.00477 | -0.0307 | 125.4088
4.5 | 0.7119 | 0.00565 | -0.0317 | 126
5 | 0.768 | 0.00611 | -0.032 | 125.6956
5.5 | 0.8245 | 0.00649 | -0.0324 | 127.0416
6 | 0.8801 | 0.00691 | -0.0327 | 127.3661
6.5 | 0.9351 | 0.00734 | -0.0329 | 127.3978
7 | 0.9893 | 0.0078 | -0.033 | 126.8333
7.5 | 1.0425 | 0.0083 | -0.0329 | 125.6024
8.5 | 1.1477 | 0.00923 | -0.0325 | 124.3445
9 | 1.1994 | 0.00966 | -0.0321 | 124.1615
9.5 | 1.25 | 0.01011 | -0.0316 | 123.64
10 | 1.2997 | 0.01055 | -0.031 | 123.1943
10.5 | 1.3464 | 0.01108 | -0.0299 | 121.5162
11 | 1.3915 | 0.0116 | -0.0285 | 119.9569
11.5 | 1.4314 | 0.01222 | -0.0264 | 117.1358
12 | 1.4542 | 0.01283 | -0.0211 | 113.3437
12.5 | 1.4739 | 0.01375 | -0.0162 | 107.1927
13 | 1.4981 | 0.01476 | -0.0127 | 101.4973
13.5 | 1.525 | 0.01606 | -0.0099 | 94.9564
14 | 1.55 | 0.01762 | -0.0074 | 87.9682
14.5 | 1.5712 | 0.01954 | -0.0049 | 80.4094
15 | 1.5934 | 0.02155 | -0.0028 | 73.9397
15.5 | 1.6151 | 0.02372 | -0.001 | 68.0902
16 | 1.6336 | 0.02624 | 0.0006 | 62.2561
16.5 | 1.6487 | 0.02911 | 0.0021 | 56.6369
17 | 1.6623 | 0.03236 | 0.0033 | 51.369
17.5 | 1.6756 | 0.0358 | 0.0041 | 46.8045
18 | 1.6886 | 0.03943 | 0.0046 | 42.8253
18.5 | 1.6977 | 0.04362 | 0.0048 | 38.9202
19 | 1.7034 | 0.0483 | 0.0047 | 35.2671
19.5 | 1.7051 | 0.05363 | 0.0041 | 31.7938
20 | 1.707 | 0.05914 | 0.0032 | 28.8637

## 117. Re 12M Mach 0.25 (1)
BIGFOIL.COM POLAR EXPORT
NACA63-316 a=0.0
NACA63-316 a=0.0 |  |  |  | Cl Max: | 1.386 | at alpha= | 12.5 | deg
JavaFoil+Calcfoil stall+Eppler ext transition |  |  |  | L/D Max: | 119.356 | at alpha= | 6.5 | deg
Re: | 12000000 |  |  | Cd Min: | 0.00522 | at alpha= | -0.5 | deg
Mach: | 0.25 |  |  | Cl=0 at alpha= | -1.4921 | deg
|  |  |  | @ Cl=0.1, Cd= | 0.0052241
|  |  |  | @ Cl=0.4, Cd= | 0.0055868
|  |  |  | @ Cl=0.6, Cd= | 0.0062024
alpha (deg) | Cl | Cd | Cm | Cl/Cd
-17 | -0.611 | 0.13388 | -0.002 | -4.56
-16.5 | -0.66 | 0.12171 | -0.003 | -5.424
-16 | -0.705 | 0.11305 | -0.003 | -6.24
-15.5 | -0.746 | 0.10461 | -0.003 | -7.134
-15 | -0.783 | 0.09581 | -0.004 | -8.173
-14.5 | -0.821 | 0.08292 | -0.005 | -9.899
-14 | -0.899 | 0.04668 | -0.006 | -19.255
-13.5 | -0.949 | 0.03123 | -0.007 | -30.37
-13 | -0.985 | 0.0221 | -0.008 | -44.585
-12.5 | -1.019 | 0.01468 | -0.009 | -69.414
-12 | -1.02 | 0.01356 | -0.009 | -75.214
-11.5 | -1.014 | 0.01246 | -0.01 | -81.344
-11 | -1 | 0.01158 | -0.01 | -86.366
-10.5 | -0.981 | 0.01081 | -0.011 | -90.739
-10 | -0.96 | 0.00996 | -0.011 | -96.361
-9.5 | -0.921 | 0.00948 | -0.012 | -97.157
-9 | -0.876 | 0.00899 | -0.013 | -97.449
-8.5 | -0.828 | 0.00899 | -0.013 | -92.153
-8 | -0.778 | 0.00861 | -0.014 | -90.338
-7.5 | -0.725 | 0.00836 | -0.014 | -86.788
-7 | -0.671 | 0.00807 | -0.015 | -83.129
-6.5 | -0.615 | 0.00779 | -0.015 | -78.908
-6 | -0.557 | 0.0076 | -0.016 | -73.239
-5.5 | -0.498 | 0.00736 | -0.017 | -67.582
-5 | -0.438 | 0.00722 | -0.017 | -60.61
-4.5 | -0.377 | 0.00705 | -0.018 | -53.395
-4 | -0.315 | 0.00688 | -0.018 | -45.796
-3.5 | -0.253 | 0.00672 | -0.019 | -37.627
-3 | -0.19 | 0.00637 | -0.019 | -29.858
-2.5 | -0.127 | 0.00609 | -0.02 | -20.897
-2 | -0.064 | 0.00561 | -0.021 | -11.452
-1.5 | -0.001 | 0.00531 | -0.021 | -0.182
-1 | 0.062 | 0.00523 | -0.022 | 11.928
-0.5 | 0.126 | 0.00522 | -0.022 | 24.101
0 | 0.189 | 0.00523 | -0.023 | 36.151
0.5 | 0.252 | 0.00529 | -0.024 | 47.596
1 | 0.315 | 0.00536 | -0.024 | 58.735
1.5 | 0.378 | 0.00551 | -0.025 | 68.665
2 | 0.441 | 0.00573 | -0.025 | 76.977
2.5 | 0.504 | 0.00588 | -0.026 | 85.713
3 | 0.567 | 0.00608 | -0.027 | 93.104
3.5 | 0.629 | 0.00631 | -0.027 | 99.629
4 | 0.691 | 0.00656 | -0.028 | 105.42
4.5 | 0.753 | 0.007 | -0.029 | 107.558
5 | 0.815 | 0.00743 | -0.029 | 109.724
5.5 | 0.876 | 0.00792 | -0.03 | 110.549
6 | 0.935 | 0.00845 | -0.03 | 110.682
6.5 | 0.988 | 0.00828 | -0.031 | 119.356
7 | 1.04 | 0.00941 | -0.031 | 110.491
7.5 | 1.089 | 0.01058 | -0.032 | 102.929
8 | 1.138 | 0.01115 | -0.032 | 102.027
8.5 | 1.183 | 0.01183 | -0.033 | 100.005
9 | 1.226 | 0.01255 | -0.033 | 97.739
9.5 | 1.266 | 0.01332 | -0.034 | 95.041
10 | 1.302 | 0.01418 | -0.034 | 91.836
10.5 | 1.333 | 0.01515 | -0.034 | 87.998
11 | 1.356 | 0.01627 | -0.035 | 83.372
11.5 | 1.373 | 0.01747 | -0.035 | 78.589
12 | 1.383 | 0.01877 | -0.036 | 73.686
12.5 | 1.386 | 0.02034 | -0.036 | 68.152
13 | 1.381 | 0.02201 | -0.037 | 62.761
13.5 | 1.365 | 0.0239 | -0.037 | 57.134
14 | 1.337 | 0.02612 | -0.037 | 51.209
14.5 | 1.3 | 0.02867 | -0.038 | 45.343
15 | 1.252 | 0.03211 | -0.038 | 38.987
15.5 | 1.196 | 0.03573 | -0.038 | 33.482
16 | 1.131 | 0.04098 | -0.038 | 27.585
16.5 | 1.057 | 0.04761 | -0.038 | 22.192
17 | 0.978 | 0.05466 | -0.038 | 17.89
17.5 | 0.892 | 0.06471 | -0.038 | 13.782

## 118. Re 12M Mach 0.25 (2)
BIGFOIL.COM POLAR EXPORT
NACA63-316 a=0.0
NACA63-316 a=0.0 |  |  |  | Cl Max: | 1.6541 | at alpha= | 19 | deg
XFOIL ncrit=9 |  |  |  | L/D Max: | 132.671 | at alpha= | 4 | deg
Re: | 12000000 |  |  | Cd Min: | 0.08211 | at alpha= | 20 | deg
Mach: | 0.25 |  |  | Cl=0 at alpha= | -1.5371 | deg
|  |  |  | @ Cl=0.1, Cd= | 0.0043941
|  |  |  | @ Cl=0.4, Cd= | 0.0041972
|  |  |  | @ Cl=0.6, Cd= | 0.00476
alpha (deg) | Cl | Cd | Cm | Cl/Cd
-20 | -1.4743 | 0.06907 | -0.0498 | -21.345
-19.5 | -1.5012 | 0.05872 | -0.0553 | -25.5654
-19 | -1.518 | 0.05025 | -0.0589 | -30.209
-18.5 | -1.526 | 0.04336 | -0.0609 | -35.1937
-18 | -1.5296 | 0.03746 | -0.0616 | -40.8329
-17.5 | -1.5324 | 0.03233 | -0.0614 | -47.3987
-17 | -1.5244 | 0.02856 | -0.0598 | -53.3754
-16.5 | -1.5134 | 0.0252 | -0.0576 | -60.0556
-16 | -1.5029 | 0.02208 | -0.0547 | -68.0661
-15.5 | -1.4834 | 0.01978 | -0.0514 | -74.9949
-15 | -1.4621 | 0.01785 | -0.0475 | -81.9104
-14.5 | -1.4494 | 0.01589 | -0.0421 | -91.2146
-14 | -1.44 | 0.01449 | -0.0345 | -99.3789
-13.5 | -1.4074 | 0.01334 | -0.0299 | -105.5022
-13 | -1.3614 | 0.01247 | -0.0271 | -109.174
-12.5 | -1.3092 | 0.01184 | -0.0252 | -110.5743
-12 | -1.2547 | 0.0113 | -0.0236 | -111.0354
-11.5 | -1.2002 | 0.01069 | -0.0221 | -112.2732
-11 | -1.1438 | 0.01017 | -0.0209 | -112.468
-10.5 | -1.086 | 0.00974 | -0.02 | -111.499
-10 | -1.0273 | 0.00935 | -0.0194 | -109.8717
-9.5 | -0.9681 | 0.00899 | -0.0189 | -107.6863
-9 | -0.9091 | 0.0086 | -0.0184 | -105.7093
-8.5 | -0.8496 | 0.00823 | -0.0181 | -103.2321
-8 | -0.7894 | 0.00793 | -0.018 | -99.546
-7 | -0.6681 | 0.00742 | -0.0181 | -90.0404
-6.5 | -0.6074 | 0.00715 | -0.0183 | -84.951
-6 | -0.5464 | 0.00692 | -0.0185 | -78.9595
-5.5 | -0.4851 | 0.00673 | -0.0189 | -72.0802
-5 | -0.424 | 0.00653 | -0.0193 | -64.9311
-4.5 | -0.3626 | 0.00634 | -0.0197 | -57.1924
-4 | -0.3011 | 0.00617 | -0.0203 | -48.8006
-3.5 | -0.2397 | 0.00598 | -0.0208 | -40.0836
-3 | -0.1785 | 0.00577 | -0.0214 | -30.9359
-2.5 | -0.1173 | 0.00553 | -0.0221 | -21.2116
-2 | -0.0562 | 0.00529 | -0.0227 | -10.6238
-1.5 | 0.0045 | 0.00496 | -0.0234 | 0.90726
-0.5 | 0.126 | 0.00424 | -0.025 | 29.717
0 | 0.1881 | 0.00417 | -0.0259 | 45.1079
0.5 | 0.2501 | 0.00409 | -0.0267 | 61.1491
1 | 0.3123 | 0.00411 | -0.0276 | 75.9854
1.5 | 0.3743 | 0.00416 | -0.0284 | 89.976
2 | 0.4364 | 0.00425 | -0.0293 | 102.6824
2.5 | 0.4979 | 0.00442 | -0.03 | 112.6471
3 | 0.5592 | 0.00462 | -0.0308 | 121.039
3.5 | 0.6204 | 0.00483 | -0.0315 | 128.4472
4 | 0.6806 | 0.00513 | -0.0321 | 132.6706
4.5 | 0.7383 | 0.00572 | -0.0323 | 129.0734
5 | 0.7961 | 0.00623 | -0.0325 | 127.7849
5.5 | 0.8546 | 0.00663 | -0.0328 | 128.8989
6 | 0.912 | 0.00709 | -0.0328 | 128.6319
6.5 | 0.9689 | 0.00756 | -0.0327 | 128.1614
7 | 1.0243 | 0.0081 | -0.0324 | 126.4568
7.5 | 1.0781 | 0.0087 | -0.0318 | 123.9195
8 | 1.1322 | 0.00921 | -0.0311 | 122.9316
8.5 | 1.1858 | 0.0097 | -0.0303 | 122.2474
9 | 1.2384 | 0.01017 | -0.0293 | 121.7699
9.5 | 1.2889 | 0.01069 | -0.028 | 120.5706
10 | 1.3356 | 0.01129 | -0.0261 | 118.2994
10.5 | 1.3789 | 0.01189 | -0.0236 | 115.9714
11 | 1.3979 | 0.01267 | -0.017 | 110.3315
11.5 | 1.423 | 0.01371 | -0.0124 | 103.7929
12 | 1.4482 | 0.01502 | -0.0084 | 96.4181
12.5 | 1.4753 | 0.01636 | -0.0052 | 90.1773
13 | 1.5028 | 0.01805 | -0.0024 | 83.2576
13.5 | 1.5265 | 0.02016 | 0.0004 | 75.7192
14 | 1.5481 | 0.02256 | 0.0028 | 68.6215
14.5 | 1.5705 | 0.02507 | 0.0049 | 62.6446
15 | 1.5906 | 0.02788 | 0.0068 | 57.0516
15.5 | 1.6022 | 0.03151 | 0.0085 | 50.8474
16 | 1.618 | 0.03505 | 0.0098 | 46.1626
16.5 | 1.6315 | 0.03902 | 0.0106 | 41.8119
17 | 1.6413 | 0.04344 | 0.0112 | 37.7831
17.5 | 1.6477 | 0.04843 | 0.0114 | 34.0223
18 | 1.6504 | 0.05397 | 0.0112 | 30.58
18.5 | 1.6532 | 0.05981 | 0.0104 | 27.6409
19 | 1.6541 | 0.06609 | 0.0091 | 25.028
19.5 | 1.6447 | 0.07386 | 0.0069 | 22.2678
20 | 1.6349 | 0.08211 | 0.004 | 19.9111

## 119. Re 12M Mach 0.50 (1)
BIGFOIL.COM POLAR EXPORT
NACA63-316 a=0.0
NACA63-316 a=0.0 |  |  |  | Cl Max: | 1.245 | at alpha= | 9 | deg
JavaFoil+Calcfoil stall+Eppler ext transition |  |  |  | L/D Max: | 109.376 | at alpha= | 4.5 | deg
Re: | 12000000 |  |  | Cd Min: | 0.00537 | at alpha= | -1 | deg
Mach: | 0.5 |  |  | Cl=0 at alpha= | -1.493 | deg
|  |  |  | @ Cl=0.1, Cd= | 0.0053869
|  |  |  | @ Cl=0.4, Cd= | 0.0057403
|  |  |  | @ Cl=0.6, Cd= | 0.0064755
alpha (deg) | Cl | Cd | Cm | Cl/Cd
-20 | -1.039 | 0.17079 | -0.001 | -6.082
-19.5 | -1.017 | 0.15187 | -0.002 | -6.7
-19 | -0.989 | 0.14515 | -0.002 | -6.813
-18.5 | -0.959 | 0.14279 | -0.002 | -6.713
-18 | -0.93 | 0.13731 | -0.002 | -6.771
-17.5 | -0.901 | 0.1334 | -0.003 | -6.752
-17 | -0.883 | 0.11619 | -0.003 | -7.596
-16.5 | -0.852 | 0.11177 | -0.003 | -7.625
-16 | -0.819 | 0.11102 | -0.004 | -7.38
-15.5 | -0.79 | 0.10539 | -0.004 | -7.497
-15 | -0.763 | 0.10839 | -0.004 | -7.041
-14.5 | -0.737 | 0.09808 | -0.005 | -7.518
-14 | -0.708 | 0.09422 | -0.005 | -7.511
-13.5 | -0.686 | 0.08309 | -0.006 | -8.253
-13 | -0.704 | 0.04685 | -0.008 | -15.029
-12.5 | -0.62 | 0.08964 | -0.005 | -6.917
-12 | -0.593 | 0.08003 | -0.006 | -7.414
-11.5 | -0.573 | 0.06783 | -0.007 | -8.453
-11 | -0.613 | 0.02495 | -0.011 | -24.576
-10.5 | -0.603 | 0.01651 | -0.012 | -36.499
-10 | -0.479 | 0.06818 | -0.006 | -7.028
-9.5 | -0.46 | 0.0544 | -0.009 | -8.451
-9 | -0.614 | 0.01411 | -0.013 | -43.506
-8.5 | -0.765 | 0.01181 | -0.014 | -64.771
-8 | -0.774 | 0.01102 | -0.015 | -70.209
-7.5 | -0.753 | 0.01012 | -0.016 | -74.46
-7 | -0.716 | 0.00946 | -0.017 | -75.732
-6.5 | -0.666 | 0.00891 | -0.017 | -74.74
-6 | -0.609 | 0.00847 | -0.018 | -71.951
-5.5 | -0.548 | 0.00808 | -0.018 | -67.838
-5 | -0.484 | 0.00784 | -0.019 | -61.809
-4.5 | -0.418 | 0.00757 | -0.02 | -55.283
-4 | -0.351 | 0.00736 | -0.02 | -47.681
-3.5 | -0.282 | 0.00714 | -0.021 | -39.463
-3 | -0.212 | 0.00695 | -0.022 | -30.559
-2.5 | -0.142 | 0.00652 | -0.022 | -21.813
-2 | -0.072 | 0.00584 | -0.023 | -12.289
-1.5 | -0.001 | 0.00548 | -0.024 | -0.197
-1 | 0.07 | 0.00537 | -0.024 | 12.983
-0.5 | 0.141 | 0.00541 | -0.025 | 25.979
0 | 0.211 | 0.00543 | -0.026 | 38.963
0.5 | 0.281 | 0.0055 | -0.026 | 51.201
1 | 0.352 | 0.00561 | -0.027 | 62.674
1.5 | 0.422 | 0.0058 | -0.028 | 72.841
2 | 0.492 | 0.00609 | -0.028 | 80.856
2.5 | 0.563 | 0.00632 | -0.029 | 89.004
3 | 0.632 | 0.00661 | -0.03 | 95.717
3.5 | 0.702 | 0.00699 | -0.031 | 100.463
4 | 0.771 | 0.00743 | -0.031 | 103.861
4.5 | 0.835 | 0.00763 | -0.032 | 109.376
5 | 0.897 | 0.00879 | -0.032 | 102.049
5.5 | 0.958 | 0.00958 | -0.033 | 100.018
6 | 1.017 | 0.01029 | -0.033 | 98.779
6.5 | 1.073 | 0.01112 | -0.034 | 96.506
7 | 1.123 | 0.01284 | -0.034 | 87.484
7.5 | 1.171 | 0.01387 | -0.035 | 84.428
8 | 1.21 | 0.01502 | -0.035 | 80.553
8.5 | 1.236 | 0.01639 | -0.036 | 75.45
9 | 1.245 | 0.01796 | -0.036 | 69.348
9.5 | 1.223 | 0.01989 | -0.037 | 61.472
10 | 1.119 | 0.02305 | -0.037 | 48.545
10.5 | 0.779 | 0.02802 | -0.037 | 27.813
11 | 0.813 | 0.02754 | -0.038 | 29.518
11.5 | 0.829 | 0.03571 | -0.037 | 23.217
12 | 0.871 | 0.03126 | -0.039 | 27.871
12.5 | 0.892 | 0.03771 | -0.039 | 23.652
13 | 0.906 | 0.04764 | -0.038 | 19.017
13.5 | 0.946 | 0.04303 | -0.039 | 21.993
14 | 0.969 | 0.04919 | -0.039 | 19.704

## 120. Re 12M Mach 0.50 (2)
BIGFOIL.COM POLAR EXPORT
NACA63-316 a=0.0
NACA63-316 a=0.0 |  |  |  | Cl Max: | 1.4674 | at alpha= | 12.5 | deg
XFOIL ncrit=9 |  |  |  | L/D Max: | 143.442 | at alpha= | 4 | deg
Re: | 12000000 |  |  | Cd Min: | 0.15103 | at alpha= | 17.5 | deg
Mach: | 0.5 |  |  | Cl=0 at alpha= | -1.5635 | deg
|  |  |  | @ Cl=0.1, Cd= | 0.0045358
|  |  |  | @ Cl=0.4, Cd= | 0.004245
|  |  |  | @ Cl=0.6, Cd= | 0.0046443
alpha (deg) | Cl | Cd | Cm | Cl/Cd
-14.5 | -0.8275 | 0.10378 | -0.0305 | -7.9736
-14 | -0.8415 | 0.09205 | -0.0384 | -9.1418
-13.5 | -0.8534 | 0.0802 | -0.0463 | -10.6409
-13 | -0.8692 | 0.06822 | -0.0548 | -12.7411
-12.5 | -0.8914 | 0.05688 | -0.0627 | -15.6716
-12 | -0.9189 | 0.04656 | -0.0689 | -19.7358
-11.5 | -0.9508 | 0.03746 | -0.0725 | -25.3817
-11 | -0.9887 | 0.02926 | -0.0733 | -33.7902
-10.5 | -1.0136 | 0.02303 | -0.0704 | -44.0122
-10 | -1.0383 | 0.01778 | -0.0643 | -58.3971
-9.5 | -1.0609 | 0.0141 | -0.0538 | -75.2411
-9 | -1.0405 | 0.01203 | -0.0446 | -86.4921
-8.5 | -0.9875 | 0.01059 | -0.0389 | -93.2483
-8 | -0.9231 | 0.0096 | -0.0347 | -96.1562
-7.5 | -0.8531 | 0.00891 | -0.0318 | -95.7464
-7 | -0.7808 | 0.0084 | -0.0296 | -92.9524
-6.5 | -0.7078 | 0.00798 | -0.028 | -88.6967
-6 | -0.6348 | 0.00762 | -0.0268 | -83.3071
-5.5 | -0.5623 | 0.00729 | -0.0259 | -77.1331
-5 | -0.4896 | 0.00701 | -0.0254 | -69.8431
-4.5 | -0.4173 | 0.00677 | -0.0251 | -61.6396
-4 | -0.3451 | 0.00654 | -0.0251 | -52.7676
-3.5 | -0.2733 | 0.00634 | -0.0252 | -43.1073
-3 | -0.2018 | 0.00612 | -0.0255 | -32.9739
-2.5 | -0.1312 | 0.00583 | -0.0259 | -22.5043
-1.5 | 0.0089 | 0.00513 | -0.027 | 1.7349
-1 | 0.0778 | 0.00464 | -0.0277 | 16.7672
-0.5 | 0.1481 | 0.00431 | -0.0286 | 34.3619
0 | 0.22 | 0.00428 | -0.0295 | 51.4019
0.5 | 0.2916 | 0.0042 | -0.0304 | 69.4286
1 | 0.3639 | 0.00421 | -0.0314 | 86.4371
1.5 | 0.4361 | 0.00428 | -0.0323 | 101.8925
2 | 0.5082 | 0.0044 | -0.0332 | 115.5
2.5 | 0.5801 | 0.00458 | -0.0339 | 126.6594
3 | 0.6513 | 0.00481 | -0.0345 | 135.4054
3.5 | 0.7219 | 0.00513 | -0.0348 | 140.7212
4 | 0.7918 | 0.00552 | -0.0349 | 143.442
4.5 | 0.8599 | 0.00603 | -0.0347 | 142.6036
5 | 0.9233 | 0.00682 | -0.0336 | 135.3812
5.5 | 0.9872 | 0.00749 | -0.0324 | 131.8024
6 | 1.0501 | 0.00815 | -0.0307 | 128.8466
6.5 | 1.1083 | 0.00893 | -0.0282 | 124.1097
7 | 1.1563 | 0.00992 | -0.0241 | 116.5625
7.5 | 1.1905 | 0.0108 | -0.0175 | 110.2315
8 | 1.2161 | 0.01207 | -0.0107 | 100.7539
8.5 | 1.2517 | 0.01355 | -0.0058 | 92.3764
9 | 1.2868 | 0.01533 | -0.0013 | 83.94
9.5 | 1.3197 | 0.01743 | 0.0031 | 75.7143
10 | 1.352 | 0.01974 | 0.0072 | 68.4904
10.5 | 1.3812 | 0.0224 | 0.0112 | 61.6607
11 | 1.4081 | 0.02534 | 0.0151 | 55.5683
11.5 | 1.4315 | 0.02866 | 0.0188 | 49.9477
12.5 | 1.4674 | 0.03814 | 0.0224 | 38.474
13 | 1.4518 | 0.04514 | 0.0244 | 32.1622
13.5 | 1.4238 | 0.05369 | 0.0247 | 26.5189
14 | 1.3934 | 0.06316 | 0.0233 | 22.0614
14.5 | 1.359 | 0.07393 | 0.0199 | 18.3823
15 | 1.3286 | 0.08522 | 0.0152 | 15.5902
15.5 | 1.2948 | 0.09774 | 0.0087 | 13.2474
16 | 1.2641 | 0.11073 | 0.0011 | 11.4161
16.5 | 1.2359 | 0.12415 | -0.0074 | 9.9549
17 | 1.2098 | 0.13785 | -0.0166 | 8.7762
17.5 | 1.1903 | 0.15103 | -0.0258 | 7.8812

## 121. Re 14M Mach 0.00 (1)
BIGFOIL.COM POLAR EXPORT
NACA63-316 a=0.0
NACA63-316 a=0.0 |  |  |  | Cl Max: | 1.445 | at alpha= | 13.5 | deg
JavaFoil+Calcfoil stall+Eppler ext transition |  |  |  | L/D Max: | 116.47 | at alpha= | 6.5 | deg
Re: | 14000000 |  |  | Cd Min: | 0.00518 | at alpha= | -0.5 | deg
Mach: | 0 |  |  | Cl=0 at alpha= | -1.4918 | deg
|  |  |  | @ Cl=0.1, Cd= | 0.0051942
|  |  |  | @ Cl=0.4, Cd= | 0.0055736
|  |  |  | @ Cl=0.6, Cd= | 0.00616
alpha (deg) | Cl | Cd | Cm | Cl/Cd
-18.5 | -0.887 | 0.12325 | -0.002 | -7.193
-18 | -0.906 | 0.11468 | -0.002 | -7.897
-17.5 | -0.93 | 0.1003 | -0.003 | -9.272
-17 | -0.966 | 0.07801 | -0.003 | -12.386
-16.5 | -1.006 | 0.05699 | -0.004 | -17.647
-16 | -1.046 | 0.03926 | -0.005 | -26.638
-15.5 | -1.07 | 0.03055 | -0.005 | -35.021
-15 | -1.086 | 0.02498 | -0.006 | -43.486
-14.5 | -1.096 | 0.02112 | -0.006 | -51.908
-14 | -1.1 | 0.01847 | -0.007 | -59.522
-13.5 | -1.109 | 0.01407 | -0.007 | -78.88
-13 | -1.101 | 0.0129 | -0.008 | -85.39
-12.5 | -1.089 | 0.01198 | -0.008 | -90.885
-12 | -1.07 | 0.01138 | -0.009 | -94.053
-11.5 | -1.049 | 0.00998 | -0.009 | -105.049
-11 | -1.027 | 0.00997 | -0.01 | -103.026
-10.5 | -0.992 | 0.00953 | -0.011 | -104.078
-10 | -0.953 | 0.0091 | -0.011 | -104.805
-9.5 | -0.91 | 0.00871 | -0.012 | -104.458
-9 | -0.862 | 0.00868 | -0.012 | -99.278
-8.5 | -0.813 | 0.00837 | -0.013 | -97.047
-8 | -0.761 | 0.00814 | -0.013 | -93.523
-7.5 | -0.708 | 0.00788 | -0.014 | -89.858
-7 | -0.654 | 0.00768 | -0.014 | -85.113
-6.5 | -0.598 | 0.00744 | -0.015 | -80.387
-6 | -0.541 | 0.00728 | -0.015 | -74.351
-5.5 | -0.483 | 0.00706 | -0.016 | -68.453
-5 | -0.425 | 0.00692 | -0.017 | -61.313
-4.5 | -0.365 | 0.00681 | -0.017 | -53.6
-4 | -0.305 | 0.00667 | -0.018 | -45.761
-3.5 | -0.245 | 0.00652 | -0.018 | -37.572
-3 | -0.184 | 0.00621 | -0.019 | -29.68
-2.5 | -0.123 | 0.00607 | -0.019 | -20.308
-2 | -0.062 | 0.00559 | -0.02 | -11.124
-1.5 | -0.001 | 0.00541 | -0.021 | -0.173
-1 | 0.06 | 0.00522 | -0.021 | 11.585
-0.5 | 0.122 | 0.00518 | -0.022 | 23.511
0 | 0.183 | 0.0052 | -0.022 | 35.233
0.5 | 0.244 | 0.00525 | -0.023 | 46.506
1 | 0.305 | 0.00535 | -0.023 | 57.036
1.5 | 0.366 | 0.00549 | -0.024 | 66.682
2 | 0.427 | 0.00564 | -0.025 | 75.68
2.5 | 0.488 | 0.00582 | -0.025 | 83.822
3 | 0.549 | 0.00599 | -0.026 | 91.626
3.5 | 0.609 | 0.00619 | -0.026 | 98.488
4 | 0.67 | 0.00649 | -0.027 | 103.217
4.5 | 0.73 | 0.00678 | -0.028 | 107.624
5 | 0.79 | 0.00715 | -0.028 | 110.42
5.5 | 0.849 | 0.00754 | -0.029 | 112.517
6 | 0.907 | 0.00795 | -0.029 | 114.046
6.5 | 0.964 | 0.00827 | -0.03 | 116.47
7 | 1.02 | 0.00876 | -0.031 | 116.401
7.5 | 1.065 | 0.00967 | -0.031 | 110.163
8 | 1.114 | 0.01016 | -0.031 | 109.648
8.5 | 1.161 | 0.0107 | -0.032 | 108.532
9 | 1.206 | 0.01127 | -0.032 | 106.995
9.5 | 1.248 | 0.01187 | -0.033 | 105.125
10 | 1.288 | 0.01254 | -0.033 | 102.653
10.5 | 1.324 | 0.0133 | -0.034 | 99.567
11 | 1.355 | 0.01407 | -0.034 | 96.312
11.5 | 1.382 | 0.01502 | -0.035 | 91.998
12 | 1.405 | 0.01608 | -0.035 | 87.37
12.5 | 1.423 | 0.01716 | -0.035 | 82.953
13 | 1.437 | 0.01837 | -0.036 | 78.25
13.5 | 1.445 | 0.01969 | -0.036 | 73.37
14 | 1.445 | 0.02117 | -0.037 | 68.275
14.5 | 1.44 | 0.02268 | -0.037 | 63.524
15 | 1.431 | 0.02447 | -0.037 | 58.462
15.5 | 1.415 | 0.02687 | -0.038 | 52.668
16 | 1.396 | 0.02922 | -0.038 | 47.774
16.5 | 1.374 | 0.03132 | -0.038 | 43.864
17 | 1.346 | 0.03441 | -0.039 | 39.124
17.5 | 1.316 | 0.03728 | -0.039 | 35.311
18 | 1.283 | 0.04096 | -0.039 | 31.332
18.5 | 1.245 | 0.04623 | -0.039 | 26.942

## 122. Re 14M Mach 0.00 (2)
BIGFOIL.COM POLAR EXPORT
NACA63-316 a=0.0
NACA63-316 a=0.0 |  |  |  | Cl Max: | 1.7372 | at alpha= | 20 | deg
XFOIL ncrit=9 |  |  |  | L/D Max: | 128.822 | at alpha= | 7 | deg
Re: | 14000000 |  |  | Cd Min: | 0.05315 | at alpha= | 20 | deg
Mach: | 0 |  |  | Cl=0 at alpha= | -1.5332 | deg
|  |  |  | @ Cl=0.1, Cd= | 0.0043576
|  |  |  | @ Cl=0.4, Cd= | 0.0041729
|  |  |  | @ Cl=0.6, Cd= | 0.0048401
alpha (deg) | Cl | Cd | Cm | Cl/Cd
-20 | -1.6549 | 0.03277 | -0.0475 | -50.5005
-19.5 | -1.6519 | 0.02884 | -0.0467 | -57.2781
-19 | -1.6399 | 0.02587 | -0.0455 | -63.39
-18.5 | -1.6243 | 0.02335 | -0.0439 | -69.5632
-18 | -1.6082 | 0.02139 | -0.0416 | -75.1847
-17.5 | -1.5926 | 0.01941 | -0.0388 | -82.0505
-17 | -1.5779 | 0.01758 | -0.0353 | -89.7554
-16.5 | -1.5588 | 0.01622 | -0.0316 | -96.1036
-16 | -1.5481 | 0.01494 | -0.0258 | -103.6212
-15.5 | -1.5249 | 0.01406 | -0.0211 | -108.4566
-15 | -1.4885 | 0.01315 | -0.0187 | -113.1939
-14.5 | -1.4449 | 0.0125 | -0.0172 | -115.592
-14 | -1.3997 | 0.01183 | -0.016 | -118.3178
-13.5 | -1.3507 | 0.01133 | -0.0153 | -119.2145
-13 | -1.3002 | 0.01089 | -0.0147 | -119.3939
-12.5 | -1.2488 | 0.01046 | -0.0143 | -119.3881
-12 | -1.197 | 0.00999 | -0.014 | -119.8198
-11.5 | -1.1443 | 0.00957 | -0.0137 | -119.5716
-11 | -1.0903 | 0.00922 | -0.0137 | -118.2538
-10.5 | -1.0355 | 0.0089 | -0.0137 | -116.3483
-10 | -0.9801 | 0.00861 | -0.0139 | -113.8328
-9.5 | -0.9244 | 0.00831 | -0.014 | -111.2395
-9 | -0.8686 | 0.00799 | -0.0142 | -108.7109
-8.5 | -0.8122 | 0.00771 | -0.0145 | -105.3437
-8 | -0.7552 | 0.00747 | -0.0148 | -101.0977
-7.5 | -0.6978 | 0.00726 | -0.0153 | -96.1157
-7 | -0.6403 | 0.00703 | -0.0157 | -91.0811
-6.5 | -0.5825 | 0.0068 | -0.0162 | -85.6618
-6 | -0.5244 | 0.00663 | -0.0167 | -79.095
-5.5 | -0.4661 | 0.00644 | -0.0172 | -72.3758
-5 | -0.4076 | 0.00628 | -0.0178 | -64.9045
-4.5 | -0.3489 | 0.0061 | -0.0184 | -57.1967
-4 | -0.2901 | 0.00595 | -0.0191 | -48.7563
-3.5 | -0.2312 | 0.00579 | -0.0197 | -39.9309
-3 | -0.1725 | 0.00559 | -0.0204 | -30.8587
-2.5 | -0.1137 | 0.0054 | -0.0211 | -21.0556
-2 | -0.0548 | 0.00518 | -0.0218 | -10.5792
-1.5 | 0.0039 | 0.00495 | -0.0225 | 0.78788
-0.5 | 0.1207 | 0.00423 | -0.0241 | 28.5343
0 | 0.1801 | 0.00413 | -0.0249 | 43.6077
0.5 | 0.2396 | 0.00409 | -0.0257 | 58.5819
1 | 0.2991 | 0.00405 | -0.0266 | 73.8519
1.5 | 0.3585 | 0.00411 | -0.0274 | 87.2263
2 | 0.4179 | 0.0042 | -0.0282 | 99.5
2.5 | 0.4768 | 0.00438 | -0.029 | 108.8584
3 | 0.5356 | 0.00457 | -0.0298 | 117.1991
3.5 | 0.5938 | 0.00481 | -0.0305 | 123.4511
4 | 0.6515 | 0.00509 | -0.0311 | 127.9961
4.5 | 0.7069 | 0.00567 | -0.0315 | 124.6737
5 | 0.763 | 0.00608 | -0.032 | 125.4934
5.5 | 0.8193 | 0.00643 | -0.0324 | 127.4184
6 | 0.8747 | 0.00683 | -0.0328 | 128.0673
6.5 | 0.9298 | 0.00722 | -0.033 | 128.7812
7 | 0.9842 | 0.00764 | -0.0332 | 128.822
7.5 | 1.0373 | 0.00812 | -0.0332 | 127.7463
8 | 1.0903 | 0.00855 | -0.0332 | 127.5205
8.5 | 1.1432 | 0.00895 | -0.0331 | 127.7318
9 | 1.1952 | 0.00936 | -0.033 | 127.6923
9.5 | 1.2461 | 0.00979 | -0.0327 | 127.2829
10 | 1.2961 | 0.01021 | -0.0322 | 126.9442
10.5 | 1.3443 | 0.01068 | -0.0315 | 125.8708
11 | 1.3901 | 0.01119 | -0.0304 | 124.227
11.5 | 1.4337 | 0.01172 | -0.029 | 122.3294
12 | 1.4732 | 0.01229 | -0.027 | 119.8698
12.5 | 1.4893 | 0.013 | -0.0209 | 114.5615
13 | 1.5109 | 0.01386 | -0.0165 | 109.0115
13.5 | 1.5367 | 0.01484 | -0.0133 | 103.5512
14 | 1.5602 | 0.01627 | -0.0104 | 95.8943
14.5 | 1.5832 | 0.01789 | -0.0079 | 88.4964
15 | 1.6075 | 0.01959 | -0.0058 | 82.0572
15.5 | 1.6287 | 0.0216 | -0.0037 | 75.4028
16 | 1.6488 | 0.02381 | -0.002 | 69.2482
16.5 | 1.6642 | 0.02649 | -0.0003 | 62.8237
17 | 1.6805 | 0.02923 | 0.001 | 57.4923
17.5 | 1.6957 | 0.03227 | 0.002 | 52.5473
18 | 1.7089 | 0.03565 | 0.0027 | 47.9355
18.5 | 1.7212 | 0.03925 | 0.0032 | 43.8522
19 | 1.7258 | 0.04379 | 0.0034 | 39.4108
19.5 | 1.7316 | 0.04837 | 0.0032 | 35.799
20 | 1.7372 | 0.05315 | 0.0027 | 32.6849

## 123. Re 14M Mach 0.10 (1)
BIGFOIL.COM POLAR EXPORT
NACA63-316 a=0.0
NACA63-316 a=0.0 |  |  |  | Cl Max: | 1.437 | at alpha= | 13.5 | deg
JavaFoil+Calcfoil stall+Eppler ext transition |  |  |  | L/D Max: | 115.461 | at alpha= | 6.5 | deg
Re: | 14000000 |  |  | Cd Min: | 0.00519 | at alpha= | 0 | deg
Mach: | 0.1 |  |  | Cl=0 at alpha= | -1.4919 | deg
|  |  |  | @ Cl=0.1, Cd= | 0.0052144
|  |  |  | @ Cl=0.4, Cd= | 0.0056139
|  |  |  | @ Cl=0.6, Cd= | 0.0061507
alpha (deg) | Cl | Cd | Cm | Cl/Cd
-18.5 | -0.842 | 0.12769 | -0.002 | -6.591
-18 | -0.862 | 0.12078 | -0.002 | -7.139
-17.5 | -0.889 | 0.10646 | -0.003 | -8.35
-17 | -0.913 | 0.09448 | -0.003 | -9.668
-16.5 | -0.946 | 0.0767 | -0.004 | -12.334
-16 | -1.001 | 0.04833 | -0.004 | -20.714
-15.5 | -1.037 | 0.03466 | -0.005 | -29.915
-15 | -1.057 | 0.0282 | -0.006 | -37.495
-14.5 | -1.073 | 0.02308 | -0.006 | -46.51
-14 | -1.082 | 0.01958 | -0.007 | -55.271
-13.5 | -1.097 | 0.01446 | -0.007 | -75.884
-13 | -1.092 | 0.01321 | -0.008 | -82.702
-12.5 | -1.082 | 0.01222 | -0.008 | -88.489
-12 | -1.065 | 0.01159 | -0.009 | -91.923
-11.5 | -1.045 | 0.01092 | -0.009 | -95.675
-11 | -1.027 | 0.01005 | -0.01 | -102.194
-10.5 | -0.993 | 0.00966 | -0.011 | -102.801
-10 | -0.955 | 0.00915 | -0.011 | -104.418
-9.5 | -0.912 | 0.00881 | -0.012 | -103.511
-9 | -0.865 | 0.00878 | -0.012 | -98.468
-8.5 | -0.815 | 0.00846 | -0.013 | -96.305
-8 | -0.764 | 0.00816 | -0.013 | -93.573
-7.5 | -0.711 | 0.00796 | -0.014 | -89.254
-7 | -0.656 | 0.00771 | -0.014 | -85.106
-6.5 | -0.6 | 0.0075 | -0.015 | -80.097
-6 | -0.543 | 0.00729 | -0.015 | -74.546
-5.5 | -0.485 | 0.00714 | -0.016 | -67.981
-5 | -0.427 | 0.00693 | -0.017 | -61.54
-4.5 | -0.367 | 0.00681 | -0.017 | -53.859
-4 | -0.307 | 0.00668 | -0.018 | -45.956
-3.5 | -0.246 | 0.00652 | -0.018 | -37.744
-3 | -0.185 | 0.00621 | -0.019 | -29.81
-2.5 | -0.124 | 0.00607 | -0.019 | -20.407
-2 | -0.062 | 0.00565 | -0.02 | -11.063
-1.5 | -0.001 | 0.00541 | -0.021 | -0.174
-1 | 0.061 | 0.00524 | -0.021 | 11.583
-0.5 | 0.122 | 0.0052 | -0.022 | 23.523
0 | 0.184 | 0.00519 | -0.022 | 35.444
0.5 | 0.245 | 0.00527 | -0.023 | 46.477
1 | 0.307 | 0.00535 | -0.024 | 57.346
1.5 | 0.368 | 0.00553 | -0.024 | 66.497
2 | 0.429 | 0.00569 | -0.025 | 75.42
2.5 | 0.49 | 0.00585 | -0.025 | 83.829
3 | 0.551 | 0.00599 | -0.026 | 92.074
3.5 | 0.612 | 0.00619 | -0.027 | 98.943
4 | 0.673 | 0.00652 | -0.027 | 103.162
4.5 | 0.734 | 0.00685 | -0.028 | 107.114
5 | 0.794 | 0.00722 | -0.028 | 109.872
5.5 | 0.853 | 0.00758 | -0.029 | 112.51
6 | 0.911 | 0.00796 | -0.03 | 114.374
6.5 | 0.968 | 0.00839 | -0.03 | 115.461
7 | 1.025 | 0.00889 | -0.031 | 115.27
7.5 | 1.069 | 0.00977 | -0.031 | 109.446
8 | 1.118 | 0.01027 | -0.031 | 108.911
8.5 | 1.165 | 0.01082 | -0.032 | 107.601
9 | 1.209 | 0.01136 | -0.032 | 106.444
9.5 | 1.251 | 0.01202 | -0.033 | 104.096
10 | 1.291 | 0.01271 | -0.033 | 101.509
10.5 | 1.327 | 0.01349 | -0.034 | 98.316
11 | 1.356 | 0.0144 | -0.034 | 94.225
11.5 | 1.382 | 0.01533 | -0.035 | 90.148
12 | 1.403 | 0.01638 | -0.035 | 85.692
12.5 | 1.42 | 0.01749 | -0.036 | 81.179
13 | 1.432 | 0.01875 | -0.036 | 76.364
13.5 | 1.437 | 0.02013 | -0.036 | 71.392
14 | 1.434 | 0.02167 | -0.037 | 66.172
14.5 | 1.426 | 0.02326 | -0.037 | 61.318
15 | 1.412 | 0.02545 | -0.038 | 55.471
15.5 | 1.393 | 0.02769 | -0.038 | 50.296
16 | 1.369 | 0.0302 | -0.038 | 45.321
16.5 | 1.342 | 0.03245 | -0.039 | 41.358
17 | 1.309 | 0.03577 | -0.039 | 36.601
17.5 | 1.273 | 0.0395 | -0.039 | 32.239
18 | 1.233 | 0.04451 | -0.039 | 27.701
18.5 | 1.192 | 0.04891 | -0.039 | 24.376

## 124. Re 14M Mach 0.10 (2)
BIGFOIL.COM POLAR EXPORT
NACA63-316 a=0.0
NACA63-316 a=0.0 |  |  |  | Cl Max: | 1.7273 | at alpha= | 20 | deg
XFOIL ncrit=9 |  |  |  | L/D Max: | 128.735 | at alpha= | 6.5 | deg
Re: | 14000000 |  |  | Cd Min: | 0.05674 | at alpha= | 20 | deg
Mach: | 0.1 |  |  | Cl=0 at alpha= | -1.5339 | deg
|  |  |  | @ Cl=0.1, Cd= | 0.0043885
|  |  |  | @ Cl=0.4, Cd= | 0.0041688
|  |  |  | @ Cl=0.6, Cd= | 0.0048311
alpha (deg) | Cl | Cd | Cm | Cl/Cd
-20 | -1.6361 | 0.03663 | -0.0502 | -44.6656
-19.5 | -1.6363 | 0.03204 | -0.05 | -51.0705
-19 | -1.6286 | 0.02843 | -0.0491 | -57.2846
-18.5 | -1.6177 | 0.02532 | -0.0476 | -63.8902
-18 | -1.6038 | 0.02294 | -0.0455 | -69.9128
-17.5 | -1.5871 | 0.02084 | -0.043 | -76.1564
-17 | -1.5694 | 0.01894 | -0.0401 | -82.8617
-16.5 | -1.5531 | 0.01718 | -0.0364 | -90.4016
-16 | -1.5358 | 0.01579 | -0.032 | -97.2641
-15.5 | -1.5273 | 0.01461 | -0.0252 | -104.538
-15 | -1.4946 | 0.01367 | -0.0219 | -109.3343
-14.5 | -1.4548 | 0.01282 | -0.0197 | -113.4789
-14 | -1.41 | 0.0121 | -0.0181 | -116.5289
-13.5 | -1.3617 | 0.01152 | -0.017 | -118.2031
-13 | -1.311 | 0.01105 | -0.0163 | -118.6425
-12.5 | -1.2589 | 0.01062 | -0.0157 | -118.5405
-12 | -1.2065 | 0.01014 | -0.0152 | -118.9842
-11.5 | -1.1535 | 0.00968 | -0.0148 | -119.1632
-11 | -1.0991 | 0.00931 | -0.0146 | -118.0559
-10.5 | -1.0437 | 0.00897 | -0.0145 | -116.3545
-10 | -0.9877 | 0.00868 | -0.0146 | -113.7903
-9.5 | -0.9314 | 0.00838 | -0.0147 | -111.1456
-9 | -0.875 | 0.00805 | -0.0148 | -108.6957
-8.5 | -0.8182 | 0.00776 | -0.015 | -105.4381
-8 | -0.7607 | 0.0075 | -0.0153 | -101.4267
-7.5 | -0.7027 | 0.00729 | -0.0156 | -96.3923
-7 | -0.6447 | 0.00707 | -0.016 | -91.1881
-6.5 | -0.5865 | 0.00683 | -0.0164 | -85.8712
-6 | -0.5279 | 0.00665 | -0.0169 | -79.3835
-5.5 | -0.4691 | 0.00646 | -0.0175 | -72.6161
-5 | -0.4102 | 0.00629 | -0.018 | -65.2146
-4.5 | -0.3511 | 0.00612 | -0.0186 | -57.3693
-4 | -0.2919 | 0.00597 | -0.0192 | -48.8945
-3.5 | -0.2326 | 0.0058 | -0.0199 | -40.1034
-3 | -0.1735 | 0.0056 | -0.0205 | -30.9821
-2.5 | -0.1143 | 0.00541 | -0.0212 | -21.1275
-2 | -0.055 | 0.00519 | -0.0219 | -10.5973
-1.5 | 0.004 | 0.00495 | -0.0227 | 0.80808
-1 | 0.063 | 0.00466 | -0.0234 | 13.5193
-0.5 | 0.1216 | 0.00423 | -0.0242 | 28.747
0 | 0.1813 | 0.00413 | -0.025 | 43.8983
0.5 | 0.2413 | 0.00409 | -0.0259 | 58.9976
1 | 0.3011 | 0.00405 | -0.0267 | 74.3457
1.5 | 0.3609 | 0.00411 | -0.0276 | 87.8102
2 | 0.4207 | 0.0042 | -0.0284 | 100.1667
2.5 | 0.48 | 0.00439 | -0.0292 | 109.3394
3 | 0.5392 | 0.00458 | -0.0299 | 117.7293
3.5 | 0.5977 | 0.00482 | -0.0306 | 124.0041
4 | 0.6559 | 0.0051 | -0.0313 | 128.6078
4.5 | 0.7116 | 0.00568 | -0.0317 | 125.2817
5 | 0.7681 | 0.0061 | -0.0321 | 125.918
5.5 | 0.8247 | 0.00645 | -0.0325 | 127.8605
6 | 0.8805 | 0.00686 | -0.0328 | 128.3528
6.5 | 0.9359 | 0.00727 | -0.033 | 128.7345
7 | 0.9905 | 0.00771 | -0.0331 | 128.4695
7.5 | 1.0438 | 0.0082 | -0.033 | 127.2927
8 | 1.0972 | 0.00862 | -0.033 | 127.2854
8.5 | 1.1504 | 0.00903 | -0.0328 | 127.3976
9 | 1.2028 | 0.00944 | -0.0326 | 127.4153
9.5 | 1.2538 | 0.00988 | -0.0322 | 126.9028
10 | 1.3037 | 0.01033 | -0.0315 | 126.2052
10.5 | 1.3519 | 0.0108 | -0.0307 | 125.1759
11 | 1.3971 | 0.01135 | -0.0293 | 123.0925
11.5 | 1.4401 | 0.01189 | -0.0277 | 121.1186
12 | 1.4703 | 0.01249 | -0.0237 | 117.7182
12.5 | 1.487 | 0.01335 | -0.018 | 111.3858
14 | 1.5601 | 0.01699 | -0.0082 | 91.8246
14.5 | 1.584 | 0.0187 | -0.0058 | 84.7059
15 | 1.6078 | 0.02054 | -0.0037 | 78.2765
15.5 | 1.6274 | 0.02279 | -0.0016 | 71.4085
16 | 1.6461 | 0.02522 | 0.0002 | 65.2696
16.5 | 1.6611 | 0.02807 | 0.0018 | 59.1771
17 | 1.678 | 0.03097 | 0.0029 | 54.1815
17.5 | 1.6934 | 0.03415 | 0.0038 | 49.5871
18 | 1.7039 | 0.03797 | 0.0044 | 44.8749
18.5 | 1.7136 | 0.04197 | 0.0048 | 40.8292
19 | 1.7168 | 0.04686 | 0.0048 | 36.6368
19.5 | 1.7232 | 0.05156 | 0.0045 | 33.4213
20 | 1.7273 | 0.05674 | 0.0038 | 30.4424

## 125. Re 14M Mach 0.25 (1)
BIGFOIL.COM POLAR EXPORT
NACA63-316 a=0.0
NACA63-316 a=0.0 |  |  |  | Cl Max: | 1.388 | at alpha= | 12.5 | deg
JavaFoil+Calcfoil stall+Eppler ext transition |  |  |  | L/D Max: | 113.546 | at alpha= | 6.5 | deg
Re: | 14000000 |  |  | Cd Min: | 0.00522 | at alpha= | -0.5 | deg
Mach: | 0.25 |  |  | Cl=0 at alpha= | -1.4921 | deg
|  |  |  | @ Cl=0.1, Cd= | 0.0052362
|  |  |  | @ Cl=0.4, Cd= | 0.0056354
|  |  |  | @ Cl=0.6, Cd= | 0.0062218
alpha (deg) | Cl | Cd | Cm | Cl/Cd
-17 | -0.611 | 0.13257 | -0.002 | -4.608
-16.5 | -0.661 | 0.12033 | -0.003 | -5.492
-16 | -0.706 | 0.11116 | -0.003 | -6.353
-15.5 | -0.747 | 0.10292 | -0.004 | -7.261
-15 | -0.785 | 0.09381 | -0.004 | -8.365
-14.5 | -0.827 | 0.07813 | -0.005 | -10.582
-14 | -0.911 | 0.04054 | -0.006 | -22.477
-13.5 | -0.956 | 0.02843 | -0.007 | -33.621
-13 | -0.989 | 0.02105 | -0.008 | -46.968
-12.5 | -1.006 | 0.01723 | -0.008 | -58.408
-12 | -1.022 | 0.01305 | -0.009 | -78.321
-11.5 | -1.016 | 0.01203 | -0.01 | -84.479
-11 | -1.002 | 0.01126 | -0.01 | -89.051
-10.5 | -0.983 | 0.0098 | -0.011 | -100.293
-10 | -0.96 | 0.00971 | -0.011 | -98.867
-9.5 | -0.921 | 0.00925 | -0.012 | -99.565
-9 | -0.876 | 0.00882 | -0.013 | -99.309
-8.5 | -0.829 | 0.00879 | -0.013 | -94.261
-8 | -0.778 | 0.00844 | -0.014 | -92.18
-7.5 | -0.726 | 0.00819 | -0.014 | -88.57
-7 | -0.671 | 0.00792 | -0.015 | -84.752
-6.5 | -0.615 | 0.00766 | -0.015 | -80.205
-6 | -0.557 | 0.00742 | -0.016 | -75.005
-5.5 | -0.498 | 0.00724 | -0.017 | -68.771
-5 | -0.438 | 0.00709 | -0.017 | -61.694
-4.5 | -0.377 | 0.0069 | -0.018 | -54.597
-4 | -0.315 | 0.00677 | -0.018 | -46.548
-3.5 | -0.253 | 0.00661 | -0.019 | -38.232
-3 | -0.19 | 0.00629 | -0.019 | -30.24
-2.5 | -0.127 | 0.00615 | -0.02 | -20.707
-2 | -0.064 | 0.00569 | -0.021 | -11.291
-1.5 | -0.001 | 0.0055 | -0.021 | -0.176
-1 | 0.062 | 0.00526 | -0.022 | 11.871
-0.5 | 0.126 | 0.00522 | -0.022 | 24.105
0 | 0.189 | 0.00526 | -0.023 | 35.954
0.5 | 0.252 | 0.00529 | -0.024 | 47.604
1 | 0.315 | 0.0054 | -0.024 | 58.358
1.5 | 0.378 | 0.00559 | -0.025 | 67.65
2 | 0.441 | 0.00572 | -0.025 | 77.114
2.5 | 0.504 | 0.00593 | -0.026 | 84.896
3 | 0.567 | 0.00611 | -0.027 | 92.666
3.5 | 0.629 | 0.00632 | -0.027 | 99.518
4 | 0.691 | 0.0067 | -0.028 | 103.218
4.5 | 0.753 | 0.007 | -0.029 | 107.684
5 | 0.815 | 0.0074 | -0.029 | 110.114
5.5 | 0.876 | 0.00786 | -0.03 | 111.46
6 | 0.935 | 0.00832 | -0.03 | 112.354
6.5 | 0.993 | 0.00875 | -0.031 | 113.546
7 | 1.04 | 0.00956 | -0.031 | 108.732
7.5 | 1.09 | 0.01032 | -0.032 | 105.612
8 | 1.139 | 0.01087 | -0.032 | 104.784
8.5 | 1.185 | 0.01152 | -0.033 | 102.86
9 | 1.228 | 0.01222 | -0.033 | 100.485
9.5 | 1.268 | 0.01296 | -0.034 | 97.841
10 | 1.304 | 0.01379 | -0.034 | 94.532
10.5 | 1.335 | 0.01475 | -0.035 | 90.504
11 | 1.358 | 0.01581 | -0.035 | 85.884
11.5 | 1.375 | 0.01692 | -0.035 | 81.269
12 | 1.385 | 0.01825 | -0.036 | 75.876
12.5 | 1.388 | 0.01982 | -0.036 | 70.026
13 | 1.383 | 0.02143 | -0.037 | 64.55
13.5 | 1.367 | 0.0233 | -0.037 | 58.681
14 | 1.34 | 0.02525 | -0.037 | 53.044
14.5 | 1.301 | 0.02793 | -0.038 | 46.604
15 | 1.253 | 0.03145 | -0.038 | 39.855
15.5 | 1.198 | 0.03486 | -0.038 | 34.369
16 | 1.133 | 0.03948 | -0.038 | 28.696
16.5 | 1.06 | 0.04575 | -0.038 | 23.157
17 | 0.977 | 0.05455 | -0.038 | 17.917
17.5 | 0.895 | 0.06161 | -0.038 | 14.533

## 126. Re 14M Mach 0.25 (2)
BIGFOIL.COM POLAR EXPORT
NACA63-316 a=0.0
NACA63-316 a=0.0 |  |  |  | Cl Max: | 1.6736 | at alpha= | 18.5 | deg
XFOIL ncrit=9 |  |  |  | L/D Max: | 131.841 | at alpha= | 4 | deg
Re: | 14000000 |  |  | Cd Min: | 0.07927 | at alpha= | 20 | deg
Mach: | 0.25 |  |  | Cl=0 at alpha= | -1.5401 | deg
|  |  |  | @ Cl=0.1, Cd= | 0.00442
|  |  |  | @ Cl=0.4, Cd= | 0.0041614
|  |  |  | @ Cl=0.6, Cd= | 0.0047816
alpha (deg) | Cl | Cd | Cm | Cl/Cd
-20 | -1.5125 | 0.06437 | -0.0532 | -23.497
-19.5 | -1.5342 | 0.05499 | -0.0577 | -27.8996
-19 | -1.5466 | 0.04731 | -0.0605 | -32.6908
-18.5 | -1.5507 | 0.041 | -0.0619 | -37.822
-17.5 | -1.5477 | 0.0313 | -0.0613 | -49.4473
-17 | -1.5384 | 0.02759 | -0.0597 | -55.7593
-16.5 | -1.5254 | 0.02441 | -0.0574 | -62.4908
-16 | -1.5168 | 0.02126 | -0.0542 | -71.3452
-15.5 | -1.4974 | 0.01905 | -0.0506 | -78.6037
-15 | -1.4748 | 0.01727 | -0.0466 | -85.3966
-14.5 | -1.4597 | 0.01554 | -0.0411 | -93.9318
-14 | -1.446 | 0.01439 | -0.0337 | -100.4864
-13.5 | -1.4125 | 0.01309 | -0.0293 | -107.9068
-13 | -1.3665 | 0.0122 | -0.0265 | -112.0082
-12.5 | -1.3154 | 0.01148 | -0.0244 | -114.5819
-12 | -1.26 | 0.01094 | -0.0229 | -115.1737
-11.5 | -1.204 | 0.01042 | -0.0216 | -115.547
-11 | -1.1475 | 0.0099 | -0.0205 | -115.9091
-10.5 | -1.0895 | 0.00945 | -0.0196 | -115.291
-10 | -1.0305 | 0.00908 | -0.019 | -113.4912
-9.5 | -0.971 | 0.00874 | -0.0185 | -111.0984
-9 | -0.9112 | 0.0084 | -0.0182 | -108.4762
-8.5 | -0.8515 | 0.00804 | -0.0179 | -105.908
-8 | -0.7913 | 0.00773 | -0.0178 | -102.3674
-7.5 | -0.7305 | 0.00746 | -0.0178 | -97.9223
-7 | -0.6695 | 0.00725 | -0.0179 | -92.3448
-6.5 | -0.6086 | 0.00699 | -0.0181 | -87.0672
-6 | -0.5475 | 0.00676 | -0.0184 | -80.9911
-5.5 | -0.4861 | 0.00658 | -0.0188 | -73.8754
-5 | -0.4248 | 0.00637 | -0.0192 | -66.6876
-4.5 | -0.3633 | 0.00621 | -0.0197 | -58.5024
-4 | -0.3017 | 0.00604 | -0.0202 | -49.9503
-3.5 | -0.2402 | 0.00588 | -0.0208 | -40.8503
-3 | -0.1789 | 0.00566 | -0.0214 | -31.6078
-2.5 | -0.1175 | 0.00547 | -0.022 | -21.4808
-2 | -0.0562 | 0.00523 | -0.0227 | -10.7457
-1.5 | 0.0049 | 0.00497 | -0.0234 | 0.98592
-1 | 0.0658 | 0.00468 | -0.0242 | 14.0598
-0.5 | 0.1263 | 0.00422 | -0.025 | 29.9289
0 | 0.1883 | 0.00414 | -0.0259 | 45.4831
0.5 | 0.2503 | 0.0041 | -0.0267 | 61.0488
1 | 0.3123 | 0.00407 | -0.0276 | 76.7322
1.5 | 0.3743 | 0.00412 | -0.0284 | 90.8495
2 | 0.4363 | 0.00422 | -0.0293 | 103.3886
2.5 | 0.4978 | 0.00442 | -0.0301 | 112.6244
3 | 0.559 | 0.00462 | -0.0308 | 120.9957
3.5 | 0.6199 | 0.00486 | -0.0315 | 127.5514
4 | 0.6803 | 0.00516 | -0.032 | 131.8411
4.5 | 0.7379 | 0.00575 | -0.0323 | 128.3304
5 | 0.7962 | 0.00621 | -0.0326 | 128.2126
5.5 | 0.8549 | 0.00659 | -0.0328 | 129.7269
6 | 0.9126 | 0.00703 | -0.0329 | 129.8151
6.5 | 0.9697 | 0.00749 | -0.0328 | 129.466
7 | 1.0256 | 0.008 | -0.0326 | 128.2
7.5 | 1.0804 | 0.00854 | -0.0321 | 126.5105
8 | 1.135 | 0.00903 | -0.0315 | 125.6921
8.5 | 1.1894 | 0.00948 | -0.0308 | 125.4641
9 | 1.2423 | 0.00997 | -0.0299 | 124.6038
9.5 | 1.2943 | 0.01043 | -0.0287 | 124.094
10 | 1.3426 | 0.01099 | -0.027 | 122.1656
10.5 | 1.3866 | 0.01162 | -0.0246 | 119.3287
11 | 1.4138 | 0.01227 | -0.0193 | 115.2241
11.5 | 1.4359 | 0.01325 | -0.0139 | 108.3698
12 | 1.4605 | 0.01451 | -0.0097 | 100.6547
12.5 | 1.4877 | 0.01584 | -0.0061 | 93.9205
13 | 1.5149 | 0.01731 | -0.0032 | 87.5159
13.5 | 1.538 | 0.01939 | -0.0002 | 79.3192
14 | 1.5632 | 0.02151 | 0.0022 | 72.6732
14.5 | 1.5857 | 0.02396 | 0.0044 | 66.1811
15 | 1.6034 | 0.02688 | 0.0064 | 59.6503
15.5 | 1.6189 | 0.03013 | 0.0083 | 53.7305
16 | 1.6355 | 0.0336 | 0.0095 | 48.6756
16.5 | 1.6494 | 0.03742 | 0.0106 | 44.078
17 | 1.6551 | 0.04215 | 0.0113 | 39.2669
17.5 | 1.6645 | 0.04675 | 0.0117 | 35.6043
18 | 1.6695 | 0.05199 | 0.0116 | 32.1119
18.5 | 1.6736 | 0.05756 | 0.0111 | 29.0757
19 | 1.6681 | 0.06444 | 0.0098 | 25.8861
19.5 | 1.6638 | 0.0715 | 0.008 | 23.2699
20 | 1.657 | 0.07927 | 0.0054 | 20.9032

## 127. Re 14M Mach 0.50 (1)
BIGFOIL.COM POLAR EXPORT
NACA63-316 a=0.0
NACA63-316 a=0.0 |  |  |  | Cl Max: | 1.247 | at alpha= | 9 | deg
JavaFoil+Calcfoil stall+Eppler ext transition |  |  |  | L/D Max: | 108.935 | at alpha= | 4.5 | deg
Re: | 14000000 |  |  | Cd Min: | 0.00538 | at alpha= | -0.5 | deg
Mach: | 0.5 |  |  | Cl=0 at alpha= | -1.493 | deg
|  |  |  | @ Cl=0.1, Cd= | 0.0054031
|  |  |  | @ Cl=0.4, Cd= | 0.0058146
|  |  |  | @ Cl=0.6, Cd= | 0.0065162
alpha (deg) | Cl | Cd | Cm | Cl/Cd
-20 | -1.039 | 0.17737 | -0.001 | -5.859
-19.5 | -1.015 | 0.16261 | -0.002 | -6.242
-19 | -0.986 | 0.15828 | -0.002 | -6.23
-18.5 | -0.957 | 0.15059 | -0.002 | -6.357
-18 | -0.929 | 0.14803 | -0.002 | -6.276
-17.5 | -0.9 | 0.14178 | -0.003 | -6.349
-17 | -0.877 | 0.12577 | -0.003 | -6.974
-16.5 | -0.848 | 0.12159 | -0.003 | -6.974
-16 | -0.819 | 0.11555 | -0.004 | -7.089
-15.5 | -0.793 | 0.10267 | -0.004 | -7.725
-15 | -0.764 | 0.10644 | -0.004 | -7.177
-14.5 | -0.739 | 0.09601 | -0.005 | -7.7
-14 | -0.71 | 0.09184 | -0.005 | -7.727
-13.5 | -0.693 | 0.07661 | -0.006 | -9.048
-13 | -0.729 | 0.03388 | -0.008 | -21.503
-12.5 | -0.62 | 0.08835 | -0.005 | -7.021
-12 | -0.595 | 0.0788 | -0.006 | -7.545
-11.5 | -0.581 | 0.06175 | -0.008 | -9.406
-11 | -0.621 | 0.02186 | -0.011 | -28.398
-10.5 | -0.604 | 0.01578 | -0.012 | -38.299
-10 | -0.479 | 0.06713 | -0.006 | -7.14
-9.5 | -0.496 | 0.03161 | -0.011 | -15.676
-9 | -0.616 | 0.01351 | -0.014 | -45.571
-8.5 | -0.766 | 0.01144 | -0.014 | -67.009
-8 | -0.775 | 0.01035 | -0.015 | -74.904
-7.5 | -0.757 | 0.00985 | -0.016 | -76.921
-7 | -0.716 | 0.00918 | -0.017 | -78.004
-6.5 | -0.666 | 0.00873 | -0.017 | -76.234
-6 | -0.609 | 0.00824 | -0.018 | -73.952
-5.5 | -0.548 | 0.00792 | -0.018 | -69.197
-5 | -0.484 | 0.00764 | -0.019 | -63.386
-4.5 | -0.418 | 0.00744 | -0.02 | -56.199
-4 | -0.351 | 0.00724 | -0.02 | -48.469
-3.5 | -0.282 | 0.00702 | -0.021 | -40.132
-3 | -0.212 | 0.00686 | -0.022 | -30.943
-2.5 | -0.142 | 0.00647 | -0.022 | -21.974
-2 | -0.072 | 0.00601 | -0.023 | -11.923
-1.5 | -0.001 | 0.00569 | -0.024 | -0.19
-1 | 0.07 | 0.00542 | -0.024 | 12.873
-0.5 | 0.141 | 0.00538 | -0.025 | 26.156
0 | 0.211 | 0.00542 | -0.026 | 39.028
0.5 | 0.281 | 0.00551 | -0.026 | 51.081
1 | 0.352 | 0.00565 | -0.027 | 62.266
1.5 | 0.422 | 0.00589 | -0.028 | 71.715
2 | 0.492 | 0.00608 | -0.028 | 81.05
2.5 | 0.563 | 0.00635 | -0.029 | 88.56
3 | 0.632 | 0.00666 | -0.03 | 95.003
3.5 | 0.702 | 0.00695 | -0.031 | 101.075
4 | 0.771 | 0.00748 | -0.031 | 103.14
4.5 | 0.836 | 0.00767 | -0.032 | 108.935
5 | 0.898 | 0.00877 | -0.032 | 102.395
5.5 | 0.959 | 0.00947 | -0.033 | 101.237
6 | 1.018 | 0.0101 | -0.033 | 100.766
6.5 | 1.074 | 0.01093 | -0.034 | 98.263
7 | 1.125 | 0.01252 | -0.034 | 89.847
7.5 | 1.173 | 0.0135 | -0.035 | 86.841
8 | 1.212 | 0.01464 | -0.035 | 82.726
8.5 | 1.238 | 0.01591 | -0.036 | 77.846
9 | 1.247 | 0.01743 | -0.036 | 71.558
9.5 | 1.224 | 0.01941 | -0.037 | 63.069
10 | 1.12 | 0.02245 | -0.037 | 49.903
10.5 | 0.781 | 0.0271 | -0.037 | 28.811
11 | 0.814 | 0.02678 | -0.038 | 30.398
11.5 | 0.831 | 0.03441 | -0.038 | 24.159
12 | 0.873 | 0.0302 | -0.039 | 28.9
12.5 | 0.894 | 0.03627 | -0.039 | 24.659
13 | 0.908 | 0.04605 | -0.038 | 19.726
13.5 | 0.95 | 0.04099 | -0.04 | 23.183
14 | 0.973 | 0.04689 | -0.04 | 20.748

## 128. Re 14M Mach 0.50 (2)
BIGFOIL.COM POLAR EXPORT
NACA63-316 a=0.0
NACA63-316 a=0.0 |  |  |  | Cl Max: | 1.4864 | at alpha= | 12.5 | deg
XFOIL ncrit=9 |  |  |  | L/D Max: | 144.226 | at alpha= | 4 | deg
Re: | 14000000 |  |  | Cd Min: | 0.10241 | at alpha= | -14.5 | deg
Mach: | 0.5 |  |  | Cl=0 at alpha= | -1.5661 | deg
|  |  |  | @ Cl=0.1, Cd= | 0.0045925
|  |  |  | @ Cl=0.4, Cd= | 0.0042049
|  |  |  | @ Cl=0.6, Cd= | 0.0046039
alpha (deg) | Cl | Cd | Cm | Cl/Cd
-14.5 | -0.8372 | 0.10241 | -0.0319 | -8.175
-14 | -0.8507 | 0.09075 | -0.0397 | -9.3741
-13.5 | -0.8641 | 0.07867 | -0.0479 | -10.9839
-13 | -0.8824 | 0.06658 | -0.0566 | -13.2532
-12.5 | -0.9046 | 0.05545 | -0.0642 | -16.3138
-12 | -0.9318 | 0.04536 | -0.07 | -20.5423
-11.5 | -0.9628 | 0.0365 | -0.0732 | -26.3781
-11 | -0.9992 | 0.02855 | -0.0736 | -34.9982
-10.5 | -1.0311 | 0.02206 | -0.0704 | -46.7407
-10 | -1.0543 | 0.01709 | -0.0637 | -61.691
-9.5 | -1.0772 | 0.01376 | -0.0522 | -78.2849
-9 | -1.054 | 0.01143 | -0.0434 | -92.2135
-8.5 | -0.9969 | 0.01011 | -0.038 | -98.6053
-8 | -0.9292 | 0.00923 | -0.0341 | -100.6717
-7.5 | -0.8575 | 0.00862 | -0.0313 | -99.478
-7 | -0.7842 | 0.00814 | -0.0292 | -96.3391
-6.5 | -0.7106 | 0.00775 | -0.0276 | -91.6903
-6 | -0.637 | 0.00743 | -0.0265 | -85.7335
-5.5 | -0.564 | 0.00711 | -0.0257 | -79.3249
-5 | -0.4912 | 0.00684 | -0.0252 | -71.8129
-4.5 | -0.4184 | 0.00661 | -0.025 | -63.298
-4 | -0.3462 | 0.0064 | -0.025 | -54.0938
-3.5 | -0.2741 | 0.00619 | -0.0251 | -44.2811
-3 | -0.2025 | 0.006 | -0.0255 | -33.75
-2.5 | -0.1317 | 0.00572 | -0.0259 | -23.0245
-2 | -0.061 | 0.00546 | -0.0264 | -11.1722
-1.5 | 0.0093 | 0.00514 | -0.0271 | 1.8093
-1 | 0.0789 | 0.00472 | -0.0278 | 16.7161
-0.5 | 0.1484 | 0.0043 | -0.0286 | 34.5116
0 | 0.2203 | 0.00422 | -0.0295 | 52.2038
0.5 | 0.2919 | 0.00414 | -0.0305 | 70.5072
1 | 0.364 | 0.00417 | -0.0314 | 87.2902
1.5 | 0.4361 | 0.00424 | -0.0323 | 102.8538
2 | 0.5082 | 0.00436 | -0.0332 | 116.5596
2.5 | 0.5802 | 0.00452 | -0.0339 | 128.3628
3 | 0.651 | 0.00482 | -0.0344 | 135.0622
3.5 | 0.7218 | 0.00512 | -0.0348 | 140.9766
4 | 0.7918 | 0.00549 | -0.035 | 144.2259
4.5 | 0.8593 | 0.00605 | -0.0346 | 142.0331
5 | 0.9233 | 0.00681 | -0.0337 | 135.58
5.5 | 0.9882 | 0.00742 | -0.0325 | 133.1806
6 | 1.0517 | 0.00805 | -0.0309 | 130.646
7 | 1.1615 | 0.00973 | -0.0247 | 119.3731
7.5 | 1.208 | 0.01051 | -0.02 | 114.9382
8 | 1.2291 | 0.01162 | -0.0119 | 105.7745
8.5 | 1.263 | 0.01307 | -0.0066 | 96.6335
9 | 1.3001 | 0.01471 | -0.0021 | 88.3821
9.5 | 1.3344 | 0.01669 | 0.0023 | 79.9521
10 | 1.3675 | 0.01893 | 0.0066 | 72.2398
10.5 | 1.3974 | 0.02151 | 0.0107 | 64.9651
11 | 1.4266 | 0.02431 | 0.0147 | 58.6837
11.5 | 1.4506 | 0.0276 | 0.0185 | 52.558
12 | 1.468 | 0.03149 | 0.0222 | 46.618
12.5 | 1.4864 | 0.03702 | 0.0223 | 40.1513
13 | 1.469 | 0.04416 | 0.0243 | 33.2654
13.5 | 1.4375 | 0.05266 | 0.0252 | 27.2978
14 | 1.4055 | 0.06208 | 0.0241 | 22.6401

## 129. Re 16M Mach 0.00 (1)
BIGFOIL.COM POLAR EXPORT
NACA63-316 a=0.0
NACA63-316 a=0.0 |  |  |  | Cl Max: | 1.447 | at alpha= | 14 | deg
JavaFoil+Calcfoil stall+Eppler ext transition |  |  |  | L/D Max: | 117.025 | at alpha= | 6.5 | deg
Re: | 16000000 |  |  | Cd Min: | 0.00521 | at alpha= | -0.5 | deg
Mach: | 0 |  |  | Cl=0 at alpha= | -1.4918 | deg
|  |  |  | @ Cl=0.1, Cd= | 0.0052703
|  |  |  | @ Cl=0.4, Cd= | 0.0056225
|  |  |  | @ Cl=0.6, Cd= | 0.006221
alpha (deg) | Cl | Cd | Cm | Cl/Cd
-18 | -0.908 | 0.11178 | -0.002 | -8.124
-17.5 | -0.936 | 0.09517 | -0.003 | -9.832
-17 | -0.98 | 0.06833 | -0.003 | -14.347
-16.5 | -1.015 | 0.05164 | -0.004 | -19.658
-16 | -1.052 | 0.03628 | -0.005 | -29.002
-15.5 | -1.069 | 0.03056 | -0.005 | -34.984
-15 | -1.088 | 0.02433 | -0.006 | -44.705
-14.5 | -1.094 | 0.02145 | -0.006 | -51.005
-14 | -1.101 | 0.01799 | -0.007 | -61.203
-13.5 | -1.1 | 0.01591 | -0.007 | -69.145
-13 | -1.104 | 0.01248 | -0.008 | -88.445
-12.5 | -1.09 | 0.01162 | -0.008 | -93.805
-12 | -1.072 | 0.01105 | -0.009 | -97.057
-11.5 | -1.051 | 0.00976 | -0.009 | -107.589
-11 | -1.027 | 0.00973 | -0.01 | -105.516
-10.5 | -0.992 | 0.00932 | -0.011 | -106.444
-10 | -0.953 | 0.00893 | -0.011 | -106.75
-9.5 | -0.91 | 0.00854 | -0.012 | -106.534
-9 | -0.862 | 0.00853 | -0.012 | -101.139
-8.5 | -0.813 | 0.00824 | -0.013 | -98.602
-8 | -0.761 | 0.008 | -0.013 | -95.192
-7.5 | -0.708 | 0.00776 | -0.014 | -91.268
-7 | -0.654 | 0.00757 | -0.014 | -86.324
-6.5 | -0.598 | 0.00735 | -0.015 | -81.391
-6 | -0.541 | 0.00716 | -0.015 | -75.574
-5.5 | -0.483 | 0.00697 | -0.016 | -69.328
-5 | -0.425 | 0.00683 | -0.017 | -62.154
-4.5 | -0.365 | 0.00671 | -0.017 | -54.408
-4 | -0.305 | 0.00657 | -0.018 | -46.496
-3.5 | -0.245 | 0.00643 | -0.018 | -38.079
-3 | -0.184 | 0.00632 | -0.019 | -29.133
-2.5 | -0.123 | 0.00603 | -0.019 | -20.433
-2 | -0.062 | 0.00578 | -0.02 | -10.763
-1.5 | -0.001 | 0.0055 | -0.021 | -0.17
-1 | 0.06 | 0.00538 | -0.021 | 11.236
-0.5 | 0.122 | 0.00521 | -0.022 | 23.366
0 | 0.183 | 0.00522 | -0.022 | 35.095
0.5 | 0.244 | 0.0053 | -0.023 | 45.982
1 | 0.305 | 0.00542 | -0.023 | 56.238
1.5 | 0.366 | 0.00555 | -0.024 | 65.981
2 | 0.427 | 0.00568 | -0.025 | 75.194
2.5 | 0.488 | 0.00581 | -0.025 | 83.937
3 | 0.549 | 0.006 | -0.026 | 91.417
3.5 | 0.609 | 0.00626 | -0.026 | 97.402
4 | 0.67 | 0.00653 | -0.027 | 102.577
4.5 | 0.73 | 0.00682 | -0.028 | 107.001
5 | 0.79 | 0.00716 | -0.028 | 110.343
5.5 | 0.849 | 0.00754 | -0.029 | 112.476
6 | 0.907 | 0.00783 | -0.029 | 115.821
6.5 | 0.964 | 0.00824 | -0.03 | 117.025
7 | 1.02 | 0.00912 | -0.031 | 111.783
7.5 | 1.067 | 0.00948 | -0.031 | 112.552
8 | 1.116 | 0.00996 | -0.031 | 111.993
8.5 | 1.163 | 0.01047 | -0.032 | 110.995
9 | 1.207 | 0.01102 | -0.032 | 109.529
9.5 | 1.25 | 0.0116 | -0.033 | 107.673
10 | 1.29 | 0.01222 | -0.033 | 105.565
10.5 | 1.326 | 0.01294 | -0.034 | 102.506
11 | 1.357 | 0.01379 | -0.034 | 98.42
11.5 | 1.384 | 0.01466 | -0.035 | 94.384
12 | 1.407 | 0.01562 | -0.035 | 90.065
12.5 | 1.425 | 0.01675 | -0.035 | 85.065
13 | 1.439 | 0.01793 | -0.036 | 80.24
13.5 | 1.446 | 0.01924 | -0.036 | 75.153
14 | 1.447 | 0.02055 | -0.037 | 70.412
14.5 | 1.443 | 0.022 | -0.037 | 65.559
15 | 1.432 | 0.02397 | -0.037 | 59.739
15.5 | 1.417 | 0.02607 | -0.038 | 54.359
16 | 1.398 | 0.02834 | -0.038 | 49.329
16.5 | 1.375 | 0.03084 | -0.038 | 44.577
17 | 1.348 | 0.03338 | -0.039 | 40.396
17.5 | 1.318 | 0.03665 | -0.039 | 35.944
18 | 1.285 | 0.03969 | -0.039 | 32.387
18.5 | 1.248 | 0.04474 | -0.039 | 27.887
19 | 1.211 | 0.04901 | -0.04 | 24.703

## 130. Re 16M Mach 0.00 (2)
BIGFOIL.COM POLAR EXPORT
NACA63-316 a=0.0
NACA63-316 a=0.0 |  |  |  | Cl Max: | 1.751 | at alpha= | 20 | deg
XFOIL ncrit=9 |  |  |  | L/D Max: | 130.533 | at alpha= | 6.5 | deg
Re: | 16000000 |  |  | Cd Min: | 0.05157 | at alpha= | 20 | deg
Mach: | 0 |  |  | Cl=0 at alpha= | -1.5339 | deg
|  |  |  | @ Cl=0.1, Cd= | 0.0044407
|  |  |  | @ Cl=0.4, Cd= | 0.0041769
|  |  |  | @ Cl=0.6, Cd= | 0.0048715
alpha (deg) | Cl | Cd | Cm | Cl/Cd
-20 | -1.6665 | 0.03173 | -0.0475 | -52.5213
-19.5 | -1.6631 | 0.02791 | -0.0465 | -59.588
-18.5 | -1.6369 | 0.02267 | -0.0432 | -72.2056
-18 | -1.6211 | 0.02067 | -0.0407 | -78.4277
-17.5 | -1.6018 | 0.01893 | -0.0381 | -84.617
-17 | -1.5846 | 0.01728 | -0.0347 | -91.7014
-16.5 | -1.5683 | 0.01587 | -0.0305 | -98.8217
-16 | -1.554 | 0.01483 | -0.0249 | -104.7876
-15.5 | -1.5299 | 0.01384 | -0.0204 | -110.5419
-15 | -1.4919 | 0.01298 | -0.0182 | -114.9384
-14.5 | -1.4491 | 0.01225 | -0.0167 | -118.2939
-14 | -1.4032 | 0.0116 | -0.0155 | -120.9655
-13.5 | -1.3546 | 0.01106 | -0.0148 | -122.4774
-13 | -1.3038 | 0.01061 | -0.0143 | -122.8841
-12.5 | -1.2518 | 0.01021 | -0.0139 | -122.6053
-12 | -1.1993 | 0.00981 | -0.0137 | -122.2528
-11.5 | -1.1466 | 0.00936 | -0.0134 | -122.5
-11 | -1.0926 | 0.009 | -0.0134 | -121.4
-10.5 | -1.0376 | 0.00869 | -0.0135 | -119.4016
-10 | -0.9821 | 0.0084 | -0.0136 | -116.9167
-9.5 | -0.926 | 0.00814 | -0.0138 | -113.7592
-9 | -0.8699 | 0.00785 | -0.0141 | -110.8153
-8.5 | -0.8134 | 0.00755 | -0.0143 | -107.7351
-7.5 | -0.6989 | 0.0071 | -0.0151 | -98.4366
-7 | -0.6412 | 0.0069 | -0.0156 | -92.9275
-6.5 | -0.5834 | 0.00668 | -0.0161 | -87.3353
-6 | -0.5252 | 0.00649 | -0.0166 | -80.9245
-5.5 | -0.4668 | 0.00633 | -0.0172 | -73.7441
-5 | -0.4082 | 0.00615 | -0.0178 | -66.374
-4.5 | -0.3495 | 0.00601 | -0.0184 | -58.1531
-4 | -0.2905 | 0.00585 | -0.019 | -49.6581
-3.5 | -0.2317 | 0.0057 | -0.0197 | -40.6491
-2.5 | -0.1139 | 0.00533 | -0.0211 | -21.3696
-2 | -0.055 | 0.00516 | -0.0218 | -10.6589
-1.5 | 0.004 | 0.00493 | -0.0225 | 0.81136
-1 | 0.0628 | 0.00469 | -0.0233 | 13.3902
-0.5 | 0.121 | 0.0043 | -0.0241 | 28.1395
0 | 0.1803 | 0.00411 | -0.0249 | 43.8686
0.5 | 0.2398 | 0.00408 | -0.0257 | 58.7745
1 | 0.2992 | 0.00403 | -0.0266 | 74.2432
1.5 | 0.3586 | 0.0041 | -0.0274 | 87.4634
2 | 0.4178 | 0.00421 | -0.0282 | 99.2399
2.5 | 0.4766 | 0.0044 | -0.029 | 108.3182
3 | 0.5353 | 0.00458 | -0.0298 | 116.8777
3.5 | 0.5935 | 0.00484 | -0.0305 | 122.624
4 | 0.6513 | 0.00512 | -0.0311 | 127.207
4.5 | 0.7067 | 0.00568 | -0.0315 | 124.419
5 | 0.7632 | 0.00605 | -0.032 | 126.1488
5.5 | 0.8197 | 0.00639 | -0.0325 | 128.2786
6 | 0.8754 | 0.00676 | -0.0328 | 129.497
6.5 | 0.9307 | 0.00713 | -0.0332 | 130.533
7 | 0.985 | 0.00756 | -0.0333 | 130.291
7.5 | 1.0385 | 0.00802 | -0.0334 | 129.4888
8 | 1.0918 | 0.00844 | -0.0334 | 129.3602
8.5 | 1.1451 | 0.0088 | -0.0334 | 130.125
9 | 1.1976 | 0.00918 | -0.0333 | 130.4575
9.5 | 1.2492 | 0.00958 | -0.0331 | 130.3967
10 | 1.2991 | 0.01003 | -0.0326 | 129.5214
10.5 | 1.3482 | 0.01046 | -0.0321 | 128.891
11 | 1.3946 | 0.01097 | -0.0311 | 127.1285
11.5 | 1.4397 | 0.01146 | -0.0299 | 125.6283
12 | 1.4798 | 0.01205 | -0.028 | 122.805
12.5 | 1.5033 | 0.01266 | -0.023 | 118.7441
13 | 1.5243 | 0.01347 | -0.0183 | 113.1626
13.5 | 1.5462 | 0.01437 | -0.0144 | 107.5992
14 | 1.5693 | 0.01576 | -0.0113 | 99.5749
14.5 | 1.5944 | 0.01722 | -0.0088 | 92.59
15 | 1.6193 | 0.01882 | -0.0066 | 86.0414
15.5 | 1.6387 | 0.02088 | -0.0043 | 78.4818
16 | 1.6581 | 0.0231 | -0.0024 | 71.7792
16.5 | 1.6762 | 0.02552 | -0.0008 | 65.6818
17 | 1.6936 | 0.02814 | 0.0006 | 60.1848
17.5 | 1.7098 | 0.03103 | 0.0017 | 55.1015
18 | 1.7226 | 0.03436 | 0.0025 | 50.1339
18.5 | 1.7318 | 0.03822 | 0.0031 | 45.3114
19 | 1.7394 | 0.04235 | 0.0034 | 41.072
19.5 | 1.7466 | 0.04674 | 0.0033 | 37.3684
20 | 1.751 | 0.05157 | 0.0029 | 33.9538

## 131. Re 16M Mach 0.10 (1)
BIGFOIL.COM POLAR EXPORT
NACA63-316 a=0.0
NACA63-316 a=0.0 |  |  |  | Cl Max: | 1.438 | at alpha= | 13.5 | deg
JavaFoil+Calcfoil stall+Eppler ext transition |  |  |  | L/D Max: | 117.3 | at alpha= | 6.5 | deg
Re: | 16000000 |  |  | Cd Min: | 0.00521 | at alpha= | -0.5 | deg
Mach: | 0.1 |  |  | Cl=0 at alpha= | -1.4919 | deg
|  |  |  | @ Cl=0.1, Cd= | 0.0052713
|  |  |  | @ Cl=0.4, Cd= | 0.0056434
|  |  |  | @ Cl=0.6, Cd= | 0.0062108
alpha (deg) | Cl | Cd | Cm | Cl/Cd
-18 | -0.863 | 0.1199 | -0.002 | -7.197
-17.5 | -0.893 | 0.10274 | -0.003 | -8.688
-17 | -0.92 | 0.08873 | -0.003 | -10.371
-16.5 | -0.961 | 0.06646 | -0.004 | -14.466
-16 | -1 | 0.04874 | -0.004 | -20.514
-15.5 | -1.036 | 0.03493 | -0.005 | -29.649
-15 | -1.061 | 0.02664 | -0.006 | -39.836
-14.5 | -1.072 | 0.0232 | -0.006 | -46.214
-14 | -1.085 | 0.01876 | -0.007 | -57.825
-13.5 | -1.087 | 0.01659 | -0.007 | -65.491
-13 | -1.094 | 0.01278 | -0.008 | -85.613
-12.5 | -1.084 | 0.01185 | -0.008 | -91.471
-12 | -1.067 | 0.01124 | -0.009 | -94.922
-11.5 | -1.047 | 0.00994 | -0.009 | -105.304
-11 | -1.027 | 0.00981 | -0.01 | -104.704
-10.5 | -0.993 | 0.00944 | -0.011 | -105.156
-10 | -0.955 | 0.00906 | -0.011 | -105.45
-9.5 | -0.912 | 0.00858 | -0.012 | -106.29
-9 | -0.865 | 0.00864 | -0.012 | -100.033
-8.5 | -0.815 | 0.00833 | -0.013 | -97.848
-8 | -0.764 | 0.00802 | -0.013 | -95.236
-7.5 | -0.711 | 0.00782 | -0.014 | -90.861
-7 | -0.656 | 0.00759 | -0.014 | -86.446
-6.5 | -0.6 | 0.00734 | -0.015 | -81.754
-6 | -0.543 | 0.00717 | -0.015 | -75.77
-5.5 | -0.485 | 0.00702 | -0.016 | -69.155
-5 | -0.427 | 0.00684 | -0.017 | -62.387
-4.5 | -0.367 | 0.00671 | -0.017 | -54.679
-4 | -0.307 | 0.00659 | -0.018 | -46.526
-3.5 | -0.246 | 0.00646 | -0.018 | -38.124
-3 | -0.185 | 0.00632 | -0.019 | -29.277
-2.5 | -0.124 | 0.00607 | -0.019 | -20.41
-2 | -0.062 | 0.00578 | -0.02 | -10.812
-1.5 | -0.001 | 0.0055 | -0.021 | -0.171
-1 | 0.061 | 0.00538 | -0.021 | 11.296
-0.5 | 0.122 | 0.00521 | -0.022 | 23.493
0 | 0.184 | 0.00525 | -0.022 | 35.073
0.5 | 0.245 | 0.0053 | -0.023 | 46.226
1 | 0.307 | 0.00545 | -0.024 | 56.302
1.5 | 0.368 | 0.00557 | -0.024 | 66.044
2 | 0.429 | 0.00571 | -0.025 | 75.176
2.5 | 0.49 | 0.00582 | -0.025 | 84.293
3 | 0.551 | 0.00601 | -0.026 | 91.776
3.5 | 0.612 | 0.00626 | -0.027 | 97.832
4 | 0.673 | 0.00652 | -0.027 | 103.24
4.5 | 0.734 | 0.00688 | -0.028 | 106.605
5 | 0.794 | 0.00719 | -0.028 | 110.388
5.5 | 0.853 | 0.00756 | -0.029 | 112.819
6 | 0.911 | 0.00786 | -0.03 | 115.861
6.5 | 0.968 | 0.00825 | -0.03 | 117.3
7 | 1.025 | 0.00924 | -0.031 | 110.916
7.5 | 1.071 | 0.00958 | -0.031 | 111.79
8 | 1.12 | 0.01006 | -0.032 | 111.28
8.5 | 1.166 | 0.01058 | -0.032 | 110.219
9 | 1.211 | 0.01111 | -0.032 | 108.976
9.5 | 1.253 | 0.01175 | -0.033 | 106.647
10 | 1.292 | 0.01242 | -0.033 | 104.042
10.5 | 1.328 | 0.01318 | -0.034 | 100.744
11 | 1.358 | 0.014 | -0.034 | 97.01
11.5 | 1.384 | 0.01491 | -0.035 | 92.818
12 | 1.405 | 0.01598 | -0.035 | 87.936
12.5 | 1.422 | 0.01708 | -0.036 | 83.238
13 | 1.434 | 0.01831 | -0.036 | 78.304
13.5 | 1.438 | 0.01967 | -0.036 | 73.109
14 | 1.436 | 0.02122 | -0.037 | 67.663
14.5 | 1.428 | 0.02275 | -0.037 | 62.749
15 | 1.413 | 0.02494 | -0.038 | 56.659
15.5 | 1.394 | 0.0271 | -0.038 | 51.434
16 | 1.37 | 0.02966 | -0.038 | 46.195
16.5 | 1.343 | 0.03198 | -0.039 | 41.991
17 | 1.31 | 0.03515 | -0.039 | 37.274
17.5 | 1.275 | 0.03828 | -0.039 | 33.316
18 | 1.235 | 0.04309 | -0.039 | 28.666
18.5 | 1.195 | 0.04733 | -0.039 | 25.242

## 132. Re 16M Mach 0.10 (2)
BIGFOIL.COM POLAR EXPORT
NACA63-316 a=0.0
NACA63-316 a=0.0 |  |  |  | Cl Max: | 1.7396 | at alpha= | 20 | deg
XFOIL ncrit=9 |  |  |  | L/D Max: | 130.852 | at alpha= | 6.5 | deg
Re: | 16000000 |  |  | Cd Min: | 0.05529 | at alpha= | 20 | deg
Mach: | 0.1 |  |  | Cl=0 at alpha= | -1.5346 | deg
|  |  |  | @ Cl=0.1, Cd= | 0.0044458
|  |  |  | @ Cl=0.4, Cd= | 0.0041785
|  |  |  | @ Cl=0.6, Cd= | 0.004862
alpha (deg) | Cl | Cd | Cm | Cl/Cd
-20 | -1.6508 | 0.03522 | -0.0505 | -46.8711
-19.5 | -1.6477 | 0.03104 | -0.05 | -53.0831
-19 | -1.6381 | 0.02764 | -0.049 | -59.2656
-18.5 | -1.6259 | 0.02471 | -0.0476 | -65.7993
-18 | -1.6152 | 0.02229 | -0.0449 | -72.463
-17.5 | -1.5994 | 0.02014 | -0.0422 | -79.4141
-17 | -1.5797 | 0.01841 | -0.0393 | -85.8066
-16.5 | -1.5595 | 0.01691 | -0.0358 | -92.2235
-16 | -1.545 | 0.01549 | -0.0309 | -99.7418
-15.5 | -1.5317 | 0.01453 | -0.0245 | -105.4164
-15 | -1.4984 | 0.0135 | -0.0214 | -110.9926
-14.5 | -1.4597 | 0.01254 | -0.019 | -116.4035
-14 | -1.4131 | 0.01192 | -0.0177 | -118.5487
-13.5 | -1.3657 | 0.01126 | -0.0165 | -121.2877
-13 | -1.3148 | 0.01077 | -0.0158 | -122.0799
-12.5 | -1.2623 | 0.01034 | -0.0153 | -122.0793
-12 | -1.2091 | 0.00994 | -0.0149 | -121.6398
-11.5 | -1.1558 | 0.00948 | -0.0145 | -121.9198
-11 | -1.1014 | 0.00909 | -0.0143 | -121.1661
-10.5 | -1.0459 | 0.00877 | -0.0143 | -119.2588
-10 | -0.9898 | 0.00847 | -0.0143 | -116.8595
-9.5 | -0.9332 | 0.00819 | -0.0145 | -113.9438
-9 | -0.8764 | 0.0079 | -0.0146 | -110.9367
-8.5 | -0.8194 | 0.0076 | -0.0148 | -107.8158
-8 | -0.762 | 0.00735 | -0.0151 | -103.6735
-7.5 | -0.7039 | 0.00713 | -0.0155 | -98.7237
-7 | -0.6456 | 0.00693 | -0.0159 | -93.1602
-6.5 | -0.5874 | 0.00671 | -0.0163 | -87.541
-6 | -0.5287 | 0.00651 | -0.0168 | -81.2135
-5.5 | -0.4698 | 0.00635 | -0.0174 | -73.9843
-5 | -0.4109 | 0.00616 | -0.0179 | -66.7045
-4.5 | -0.3517 | 0.00602 | -0.0186 | -58.4219
-4 | -0.2923 | 0.00587 | -0.0192 | -49.7956
-3.5 | -0.233 | 0.00571 | -0.0198 | -40.8056
-3 | -0.1738 | 0.00552 | -0.0205 | -31.4855
-2.5 | -0.1145 | 0.00534 | -0.0212 | -21.4419
-2 | -0.0552 | 0.00517 | -0.0219 | -10.677
-1.5 | 0.0041 | 0.00494 | -0.0227 | 0.82996
-1 | 0.0633 | 0.00469 | -0.0234 | 13.4968
-0.5 | 0.1219 | 0.0043 | -0.0242 | 28.3488
0 | 0.1815 | 0.00411 | -0.025 | 44.1606
0.5 | 0.2415 | 0.00408 | -0.0259 | 59.1912
1 | 0.3012 | 0.00402 | -0.0267 | 74.9254
1.5 | 0.361 | 0.0041 | -0.0276 | 88.0488
2 | 0.4206 | 0.00422 | -0.0284 | 99.6682
2.5 | 0.4798 | 0.0044 | -0.0292 | 109.0455
3 | 0.5389 | 0.00458 | -0.0299 | 117.6638
3.5 | 0.5975 | 0.00485 | -0.0306 | 123.1959
4 | 0.6557 | 0.00513 | -0.0313 | 127.8168
4.5 | 0.7114 | 0.0057 | -0.0317 | 124.807
5 | 0.7682 | 0.00607 | -0.0321 | 126.5568
5.5 | 0.8251 | 0.00641 | -0.0325 | 128.7207
6 | 0.8811 | 0.0068 | -0.0329 | 129.5735
6.5 | 0.9369 | 0.00716 | -0.0332 | 130.852
7 | 0.9915 | 0.0076 | -0.0333 | 130.4605
7.5 | 1.0453 | 0.00807 | -0.0332 | 129.5291
8 | 1.0989 | 0.00851 | -0.0332 | 129.1304
8.5 | 1.1524 | 0.00888 | -0.0331 | 129.7748
9 | 1.2052 | 0.00927 | -0.0329 | 130.0108
9.5 | 1.2572 | 0.00966 | -0.0326 | 130.1449
10 | 1.307 | 0.01014 | -0.032 | 128.8955
10.5 | 1.356 | 0.01059 | -0.0312 | 128.0453
11 | 1.4022 | 0.01111 | -0.0301 | 126.2106
11.5 | 1.4464 | 0.01163 | -0.0286 | 124.368
12 | 1.4834 | 0.01225 | -0.0259 | 121.0939
12.5 | 1.5001 | 0.01297 | -0.0198 | 115.6592
13 | 1.5234 | 0.01388 | -0.0157 | 109.755
13.5 | 1.546 | 0.01494 | -0.0119 | 103.4806
14 | 1.5699 | 0.01642 | -0.009 | 95.609
14.5 | 1.5954 | 0.01798 | -0.0066 | 88.7319
15 | 1.6197 | 0.01974 | -0.0044 | 82.0517
15.5 | 1.6372 | 0.02206 | -0.0021 | 74.2158
16 | 1.6563 | 0.02442 | -0.0003 | 67.8256
16.5 | 1.675 | 0.02696 | 0.0013 | 62.1291
17 | 1.692 | 0.02977 | 0.0025 | 56.8357
17.5 | 1.7066 | 0.03297 | 0.0035 | 51.7622
18 | 1.7164 | 0.03675 | 0.0044 | 46.7048
18.5 | 1.7243 | 0.04091 | 0.0048 | 42.1486
19 | 1.7333 | 0.04512 | 0.0049 | 38.4153
19.5 | 1.7386 | 0.04985 | 0.0047 | 34.8766
20 | 1.7396 | 0.05529 | 0.0041 | 31.4632

## 133. Re 16M Mach 0.25 (1)
BIGFOIL.COM POLAR EXPORT
NACA63-316 a=0.0
NACA63-316 a=0.0 |  |  |  | Cl Max: | 1.39 | at alpha= | 12.5 | deg
JavaFoil+Calcfoil stall+Eppler ext transition |  |  |  | L/D Max: | 115.232 | at alpha= | 6.5 | deg
Re: | 16000000 |  |  | Cd Min: | 0.00525 | at alpha= | -0.5 | deg
Mach: | 0.25 |  |  | Cl=0 at alpha= | -1.4921 | deg
|  |  |  | @ Cl=0.1, Cd= | 0.0053191
|  |  |  | @ Cl=0.4, Cd= | 0.0056589
|  |  |  | @ Cl=0.6, Cd= | 0.0062403
alpha (deg) | Cl | Cd | Cm | Cl/Cd
-17 | -0.611 | 0.13214 | -0.002 | -4.624
-16.5 | -0.661 | 0.119 | -0.003 | -5.557
-16 | -0.707 | 0.11083 | -0.003 | -6.375
-15.5 | -0.748 | 0.10111 | -0.004 | -7.402
-15 | -0.787 | 0.0919 | -0.004 | -8.56
-14.5 | -0.83 | 0.0754 | -0.005 | -11.013
-14 | -0.907 | 0.04214 | -0.006 | -21.531
-13.5 | -0.958 | 0.02757 | -0.007 | -34.755
-13 | -0.99 | 0.02041 | -0.008 | -48.52
-12.5 | -1.007 | 0.01683 | -0.008 | -59.838
-12 | -1.024 | 0.01263 | -0.009 | -81.05
-11.5 | -1.017 | 0.01173 | -0.01 | -86.713
-11 | -1.004 | 0.01094 | -0.01 | -91.751
-10.5 | -0.987 | 0.00997 | -0.011 | -98.93
-10 | -0.96 | 0.0095 | -0.011 | -101.011
-9.5 | -0.921 | 0.00908 | -0.012 | -101.511
-9 | -0.876 | 0.00866 | -0.013 | -101.184
-8.5 | -0.829 | 0.00864 | -0.013 | -95.911
-8 | -0.778 | 0.00831 | -0.014 | -93.684
-7.5 | -0.726 | 0.00805 | -0.014 | -90.16
-7 | -0.671 | 0.00781 | -0.015 | -85.934
-6.5 | -0.615 | 0.00755 | -0.015 | -81.428
-6 | -0.557 | 0.0073 | -0.016 | -76.253
-5.5 | -0.498 | 0.00714 | -0.017 | -69.727
-5 | -0.438 | 0.00699 | -0.017 | -62.648
-4.5 | -0.377 | 0.00682 | -0.018 | -55.261
-4 | -0.315 | 0.00669 | -0.018 | -47.123
-3.5 | -0.253 | 0.00655 | -0.019 | -38.607
-3 | -0.19 | 0.00641 | -0.019 | -29.688
-2.5 | -0.127 | 0.0061 | -0.02 | -20.85
-2 | -0.064 | 0.00581 | -0.021 | -11.039
-1.5 | -0.001 | 0.00552 | -0.021 | -0.175
-1 | 0.062 | 0.00542 | -0.022 | 11.519
-0.5 | 0.126 | 0.00525 | -0.022 | 23.935
0 | 0.189 | 0.00526 | -0.023 | 35.948
0.5 | 0.252 | 0.00535 | -0.024 | 47.106
1 | 0.315 | 0.00549 | -0.024 | 57.418
1.5 | 0.378 | 0.00561 | -0.025 | 67.338
2 | 0.441 | 0.00575 | -0.025 | 76.662
2.5 | 0.504 | 0.00592 | -0.026 | 85.034
3 | 0.567 | 0.00607 | -0.027 | 93.303
3.5 | 0.629 | 0.00639 | -0.027 | 98.388
4 | 0.691 | 0.00667 | -0.028 | 103.665
4.5 | 0.753 | 0.00704 | -0.029 | 107.06
5 | 0.815 | 0.0074 | -0.029 | 110.143
5.5 | 0.876 | 0.00783 | -0.03 | 111.875
6 | 0.935 | 0.00823 | -0.03 | 113.678
6.5 | 0.993 | 0.00862 | -0.031 | 115.232
7 | 1.04 | 0.0096 | -0.031 | 108.436
7.5 | 1.092 | 0.01009 | -0.032 | 108.248
8 | 1.141 | 0.01066 | -0.032 | 106.993
8.5 | 1.187 | 0.01128 | -0.033 | 105.205
9 | 1.23 | 0.01194 | -0.033 | 102.993
9.5 | 1.269 | 0.01266 | -0.034 | 100.311
10 | 1.306 | 0.01342 | -0.034 | 97.276
10.5 | 1.337 | 0.01441 | -0.035 | 92.731
11 | 1.36 | 0.01545 | -0.035 | 88.02
11.5 | 1.377 | 0.01655 | -0.035 | 83.199
12 | 1.387 | 0.01774 | -0.036 | 78.165
12.5 | 1.39 | 0.01927 | -0.036 | 72.124
13 | 1.385 | 0.02082 | -0.037 | 66.517
13.5 | 1.369 | 0.02262 | -0.037 | 60.523
14 | 1.341 | 0.02476 | -0.038 | 54.147
14.5 | 1.303 | 0.02746 | -0.038 | 47.426
15 | 1.255 | 0.03054 | -0.038 | 41.104
15.5 | 1.2 | 0.03382 | -0.038 | 35.482
16 | 1.134 | 0.03908 | -0.038 | 29.003
16.5 | 1.062 | 0.04421 | -0.039 | 24.019
17 | 0.979 | 0.05351 | -0.038 | 18.289
17.5 | 0.895 | 0.06183 | -0.038 | 14.47

## 134. Re 16M Mach 0.25 (2)
BIGFOIL.COM POLAR EXPORT
NACA63-316 a=0.0
NACA63-316 a=0.0 |  |  |  | Cl Max: | 1.6875 | at alpha= | 18 | deg
XFOIL ncrit=9 |  |  |  | L/D Max: | 131.274 | at alpha= | 4 | deg
Re: | 16000000 |  |  | Cd Min: | 0.07661 | at alpha= | 20 | deg
Mach: | 0.25 |  |  | Cl=0 at alpha= | -1.5408 | deg
|  |  |  | @ Cl=0.1, Cd= | 0.0044706
|  |  |  | @ Cl=0.4, Cd= | 0.0041537
|  |  |  | @ Cl=0.6, Cd= | 0.0048096
alpha (deg) | Cl | Cd | Cm | Cl/Cd
-20 | -1.5431 | 0.06077 | -0.0557 | -25.3925
-19.5 | -1.5605 | 0.05215 | -0.0595 | -29.9233
-19 | -1.5697 | 0.045 | -0.0617 | -34.8822
-18.5 | -1.5727 | 0.039 | -0.0627 | -40.3256
-18 | -1.5709 | 0.03421 | -0.0625 | -45.9193
-17.5 | -1.5637 | 0.03015 | -0.0613 | -51.864
-17 | -1.5528 | 0.02661 | -0.0595 | -58.354
-16.5 | -1.5379 | 0.02362 | -0.0571 | -65.1101
-16 | -1.5268 | 0.0207 | -0.0538 | -73.7585
-15.5 | -1.5078 | 0.01853 | -0.05 | -81.3708
-15 | -1.4858 | 0.0168 | -0.0458 | -88.4405
-14.5 | -1.4678 | 0.01529 | -0.0402 | -95.9974
-14 | -1.4524 | 0.01415 | -0.033 | -102.6431
-13.5 | -1.4154 | 0.01297 | -0.029 | -109.1288
-13 | -1.3713 | 0.01194 | -0.026 | -114.8492
-12.5 | -1.3201 | 0.01118 | -0.0239 | -118.0769
-12 | -1.2644 | 0.01066 | -0.0224 | -118.6116
-11.5 | -1.2072 | 0.01019 | -0.0212 | -118.4691
-11 | -1.1502 | 0.00968 | -0.0202 | -118.8223
-10.5 | -1.0922 | 0.00924 | -0.0193 | -118.2035
-10 | -1.033 | 0.00885 | -0.0187 | -116.7232
-9.5 | -0.9733 | 0.00852 | -0.0182 | -114.2371
-9 | -0.913 | 0.00822 | -0.018 | -111.0706
-8.5 | -0.853 | 0.00789 | -0.0177 | -108.1115
-8 | -0.7927 | 0.00757 | -0.0176 | -104.716
-7.5 | -0.7319 | 0.00731 | -0.0176 | -100.1231
-7 | -0.6708 | 0.00708 | -0.0178 | -94.7458
-6.5 | -0.6096 | 0.00687 | -0.018 | -88.7336
-6 | -0.5484 | 0.00663 | -0.0183 | -82.7149
-5.5 | -0.487 | 0.00645 | -0.0187 | -75.5039
-5 | -0.4255 | 0.00626 | -0.0191 | -67.9712
-4.5 | -0.3639 | 0.0061 | -0.0196 | -59.6557
-4 | -0.3023 | 0.00593 | -0.0201 | -50.9781
-3.5 | -0.2406 | 0.00578 | -0.0207 | -41.6263
-3 | -0.1791 | 0.0056 | -0.0214 | -31.9821
-2.5 | -0.1178 | 0.00538 | -0.022 | -21.8959
-2 | -0.0563 | 0.00521 | -0.0227 | -10.8061
-1.5 | 0.005 | 0.00498 | -0.0234 | 1.004
-1 | 0.0662 | 0.0047 | -0.0242 | 14.0851
-0.5 | 0.1266 | 0.00429 | -0.025 | 29.5105
0 | 0.1885 | 0.00412 | -0.0259 | 45.7524
0.5 | 0.2506 | 0.00408 | -0.0267 | 61.4216
1 | 0.3124 | 0.00403 | -0.0276 | 77.5186
1.5 | 0.3745 | 0.0041 | -0.0285 | 91.3415
2 | 0.4362 | 0.00423 | -0.0293 | 103.1206
2.5 | 0.4975 | 0.00442 | -0.0301 | 112.5566
3 | 0.5589 | 0.00462 | -0.0308 | 120.974
3.5 | 0.6196 | 0.0049 | -0.0315 | 126.449
4 | 0.68 | 0.00518 | -0.032 | 131.2741
4.5 | 0.7377 | 0.00576 | -0.0323 | 128.0729
5 | 0.7963 | 0.0062 | -0.0326 | 128.4355
5.5 | 0.8552 | 0.00657 | -0.0329 | 130.1674
6 | 0.9131 | 0.00699 | -0.033 | 130.6295
6.5 | 0.9707 | 0.0074 | -0.033 | 131.1757
7 | 1.0264 | 0.00794 | -0.0327 | 129.2695
8 | 1.1376 | 0.00886 | -0.0318 | 128.3973
8.5 | 1.1926 | 0.00928 | -0.0312 | 128.5129
9 | 1.246 | 0.00975 | -0.0304 | 127.7949
9.5 | 1.2983 | 0.01023 | -0.0293 | 126.911
10 | 1.3481 | 0.01075 | -0.0278 | 125.4047
10.5 | 1.3932 | 0.01137 | -0.0255 | 122.533
11 | 1.4301 | 0.01194 | -0.0218 | 119.7739
11.5 | 1.4463 | 0.0129 | -0.0152 | 112.1163
12.5 | 1.5002 | 0.01531 | -0.0073 | 97.9882
13 | 1.5221 | 0.01689 | -0.0034 | 90.1184
13.5 | 1.5502 | 0.01862 | -0.0009 | 83.2546
14 | 1.5753 | 0.0207 | 0.0016 | 76.1014
14.5 | 1.5966 | 0.02317 | 0.004 | 68.9081
15 | 1.6153 | 0.02596 | 0.0061 | 62.2227
15.5 | 1.6328 | 0.02906 | 0.0079 | 56.1872
16 | 1.6508 | 0.03233 | 0.0093 | 51.0609
16.5 | 1.6612 | 0.03642 | 0.0105 | 45.6123
17 | 1.6705 | 0.04077 | 0.0113 | 40.9738
17.5 | 1.6796 | 0.04531 | 0.0119 | 37.0691
18 | 1.6875 | 0.05014 | 0.012 | 33.6558
18.5 | 1.6855 | 0.05626 | 0.0115 | 29.9591
19 | 1.6831 | 0.06268 | 0.0105 | 26.8523
19.5 | 1.6803 | 0.06955 | 0.0088 | 24.1596
20 | 1.678 | 0.07661 | 0.0067 | 21.9031

## 135. Re 16M Mach 0.50 (1)
BIGFOIL.COM POLAR EXPORT
NACA63-316 a=0.0
NACA63-316 a=0.0 |  |  |  | Cl Max: | 1.249 | at alpha= | 9 | deg
JavaFoil+Calcfoil stall+Eppler ext transition |  |  |  | L/D Max: | 103.508 | at alpha= | 4.5 | deg
Re: | 16000000 |  |  | Cd Min: | 0.00542 | at alpha= | -0.5 | deg
Mach: | 0.5 |  |  | Cl=0 at alpha= | -1.493 | deg
|  |  |  | @ Cl=0.1, Cd= | 0.0055355
|  |  |  | @ Cl=0.4, Cd= | 0.005884
|  |  |  | @ Cl=0.6, Cd= | 0.0065148
alpha (deg) | Cl | Cd | Cm | Cl/Cd
-20 | -1.039 | 0.18565 | -0.001 | -5.595
-19.5 | -1.014 | 0.16826 | -0.002 | -6.027
-19 | -0.985 | 0.16426 | -0.002 | -5.995
-18.5 | -0.957 | 0.16207 | -0.002 | -5.905
-18 | -0.929 | 0.15385 | -0.002 | -6.035
-17.5 | -0.899 | 0.15006 | -0.003 | -5.994
-17 | -0.875 | 0.13329 | -0.003 | -6.564
-16.5 | -0.846 | 0.12786 | -0.003 | -6.62
-16 | -0.817 | 0.12384 | -0.003 | -6.597
-15.5 | -0.79 | 0.11305 | -0.004 | -6.985
-15 | -0.765 | 0.10569 | -0.004 | -7.235
-14.5 | -0.741 | 0.09382 | -0.005 | -7.898
-14 | -0.712 | 0.08966 | -0.005 | -7.941
-13.5 | -0.711 | 0.06365 | -0.007 | -11.165
-13 | -0.738 | 0.02935 | -0.008 | -25.153
-12.5 | -0.621 | 0.08836 | -0.005 | -7.024
-12 | -0.595 | 0.07737 | -0.006 | -7.696
-11.5 | -0.613 | 0.04108 | -0.009 | -14.925
-11 | -0.625 | 0.02018 | -0.011 | -30.968
-10.5 | -0.606 | 0.01519 | -0.012 | -39.885
-10 | -0.48 | 0.06649 | -0.006 | -7.212
-9.5 | -0.518 | 0.02133 | -0.012 | -24.273
-9 | -0.617 | 0.01315 | -0.014 | -46.901
-8.5 | -0.768 | 0.01117 | -0.014 | -68.741
-8 | -0.777 | 0.00951 | -0.015 | -81.678
-7.5 | -0.757 | 0.00958 | -0.016 | -79.112
-7 | -0.716 | 0.00901 | -0.017 | -79.513
-6.5 | -0.666 | 0.00856 | -0.017 | -77.821
-6 | -0.609 | 0.00811 | -0.018 | -75.109
-5.5 | -0.548 | 0.00779 | -0.018 | -70.399
-5 | -0.484 | 0.00753 | -0.019 | -64.348
-4.5 | -0.418 | 0.0073 | -0.02 | -57.339
-4 | -0.351 | 0.00712 | -0.02 | -49.277
-3.5 | -0.282 | 0.00694 | -0.021 | -40.628
-3 | -0.212 | 0.00677 | -0.022 | -31.343
-2.5 | -0.142 | 0.00639 | -0.022 | -22.251
-2 | -0.072 | 0.00624 | -0.023 | -11.492
-1.5 | -0.001 | 0.00575 | -0.024 | -0.188
-1 | 0.07 | 0.00562 | -0.024 | 12.42
-0.5 | 0.141 | 0.00542 | -0.025 | 25.924
0 | 0.211 | 0.00545 | -0.026 | 38.805
0.5 | 0.281 | 0.00553 | -0.026 | 50.842
1 | 0.352 | 0.00574 | -0.027 | 61.283
1.5 | 0.422 | 0.00595 | -0.028 | 70.965
2 | 0.492 | 0.00614 | -0.028 | 80.258
2.5 | 0.563 | 0.00637 | -0.029 | 88.358
3 | 0.632 | 0.00664 | -0.03 | 95.191
3.5 | 0.702 | 0.00699 | -0.031 | 100.379
4 | 0.771 | 0.0075 | -0.031 | 102.898
4.5 | 0.84 | 0.00812 | -0.032 | 103.508
5 | 0.898 | 0.00872 | -0.032 | 103.068
5.5 | 0.96 | 0.00933 | -0.033 | 102.913
6 | 1.019 | 0.00996 | -0.033 | 102.323
6.5 | 1.073 | 0.0114 | -0.034 | 94.126
7 | 1.126 | 0.01225 | -0.034 | 91.942
7.5 | 1.174 | 0.01322 | -0.035 | 88.82
8 | 1.213 | 0.01431 | -0.035 | 84.765
8.5 | 1.24 | 0.01557 | -0.036 | 79.627
9 | 1.249 | 0.01706 | -0.036 | 73.203
9.5 | 1.226 | 0.0189 | -0.037 | 64.854
10 | 1.122 | 0.02186 | -0.037 | 51.319
10.5 | 0.782 | 0.02632 | -0.037 | 29.717
11 | 0.815 | 0.02602 | -0.038 | 31.337
11.5 | 0.834 | 0.03308 | -0.038 | 25.198
12 | 0.874 | 0.02935 | -0.039 | 29.791
12.5 | 0.896 | 0.03507 | -0.039 | 25.559
13 | 0.912 | 0.044 | -0.039 | 20.72
13.5 | 0.953 | 0.03934 | -0.04 | 24.217
14 | 0.976 | 0.04502 | -0.04 | 21.675

## 136. Re 16M Mach 0.50 (2)
BIGFOIL.COM POLAR EXPORT
NACA63-316 a=0.0
NACA63-316 a=0.0 |  |  |  | Cl Max: | 1.506 | at alpha= | 13 | deg
XFOIL ncrit=9 |  |  |  | L/D Max: | 144.226 | at alpha= | 4 | deg
Re: | 16000000 |  |  | Cd Min: | 0.1013 | at alpha= | -14.5 | deg
Mach: | 0.5 |  |  | Cl=0 at alpha= | -1.5674 | deg
|  |  |  | @ Cl=0.1, Cd= | 0.0046399
|  |  |  | @ Cl=0.4, Cd= | 0.0041347
|  |  |  | @ Cl=0.6, Cd= | 0.0045974
alpha (deg) | Cl | Cd | Cm | Cl/Cd
-14.5 | -0.8453 | 0.1013 | -0.033 | -8.3445
-14 | -0.8585 | 0.08963 | -0.0408 | -9.5783
-13.5 | -0.8714 | 0.07761 | -0.049 | -11.2279
-13 | -0.8899 | 0.06562 | -0.0576 | -13.5614
-12.5 | -0.9154 | 0.0543 | -0.0654 | -16.8582
-12 | -0.9427 | 0.04438 | -0.0709 | -21.2416
-11.5 | -0.9733 | 0.03567 | -0.0738 | -27.2862
-11 | -1.0092 | 0.02788 | -0.0739 | -36.198
-10.5 | -1.0452 | 0.02133 | -0.0703 | -49.0014
-10 | -1.0686 | 0.01649 | -0.0631 | -64.8029
-9.5 | -1.0901 | 0.01343 | -0.0511 | -81.169
-9 | -1.0633 | 0.011 | -0.0426 | -96.6636
-8.5 | -1.0035 | 0.00974 | -0.0373 | -103.0287
-8 | -0.9338 | 0.00896 | -0.0337 | -104.2188
-7.5 | -0.8609 | 0.00838 | -0.0309 | -102.7327
-7 | -0.7869 | 0.00794 | -0.0289 | -99.1058
-6.5 | -0.7128 | 0.00756 | -0.0274 | -94.2857
-6 | -0.6389 | 0.00726 | -0.0263 | -88.0028
-5.5 | -0.5653 | 0.00697 | -0.0255 | -81.1047
-5 | -0.4924 | 0.0067 | -0.0251 | -73.4925
-4.5 | -0.4195 | 0.00649 | -0.0249 | -64.6379
-4 | -0.3471 | 0.00626 | -0.0249 | -55.4473
-3.5 | -0.275 | 0.00608 | -0.0251 | -45.2303
-3 | -0.203 | 0.00589 | -0.0254 | -34.4652
-2.5 | -0.132 | 0.00566 | -0.0258 | -23.3216
-2 | -0.061 | 0.00539 | -0.0264 | -11.3173
-1.5 | 0.0095 | 0.00514 | -0.0271 | 1.8482
-1 | 0.0796 | 0.00479 | -0.0278 | 16.618
-0.5 | 0.1489 | 0.00428 | -0.0286 | 34.7897
0 | 0.2204 | 0.00419 | -0.0295 | 52.6014
0.5 | 0.2923 | 0.00411 | -0.0305 | 71.1192
1 | 0.3643 | 0.0041 | -0.0315 | 88.8537
1.5 | 0.4364 | 0.00417 | -0.0324 | 104.6523
2 | 0.5084 | 0.00431 | -0.0332 | 117.9582
2.5 | 0.5801 | 0.00451 | -0.0339 | 128.6253
3 | 0.6507 | 0.00482 | -0.0344 | 135
3.5 | 0.7218 | 0.0051 | -0.0349 | 141.5294
4 | 0.7918 | 0.00549 | -0.035 | 144.2259
4.5 | 0.8584 | 0.00611 | -0.0345 | 140.491
5 | 0.9234 | 0.00678 | -0.0337 | 136.1947
5.5 | 0.9899 | 0.00731 | -0.0327 | 135.4172
6 | 1.0542 | 0.00792 | -0.0312 | 133.1061
6.5 | 1.113 | 0.0087 | -0.0287 | 127.931
7 | 1.1658 | 0.00957 | -0.0252 | 121.8182
7.5 | 1.2179 | 0.01029 | -0.0213 | 118.3576
8 | 1.2419 | 0.01122 | -0.0132 | 110.6863
8.5 | 1.2746 | 0.01261 | -0.0076 | 101.0785
9 | 1.3109 | 0.01423 | -0.0028 | 92.1223
9.5 | 1.3475 | 0.01607 | 0.0016 | 83.8519
10 | 1.3796 | 0.01831 | 0.0061 | 75.3468
10.5 | 1.4125 | 0.0207 | 0.0102 | 68.2367
11 | 1.4428 | 0.0234 | 0.0143 | 61.6581
11.5 | 1.4668 | 0.02667 | 0.0183 | 54.9981
12 | 1.486 | 0.03046 | 0.0221 | 48.7853
12.5 | 1.4905 | 0.03543 | 0.0256 | 42.0689
13 | 1.506 | 0.0472 | 0.0139 | 31.9068

## 137. Re 18M Mach 0.00 (1)
BIGFOIL.COM POLAR EXPORT
NACA63-316 a=0.0
NACA63-316 a=0.0 |  |  |  | Cl Max: | 1.448 | at alpha= | 13.5 | deg
JavaFoil+Calcfoil stall+Eppler ext transition |  |  |  | L/D Max: | 123.979 | at alpha= | 7.5 | deg
Re: | 18000000 |  |  | Cd Min: | 0.00526 | at alpha= | 0 | deg
Mach: | 0 |  |  | Cl=0 at alpha= | -1.4918 | deg
|  |  |  | @ Cl=0.1, Cd= | 0.0053813
|  |  |  | @ Cl=0.4, Cd= | 0.0056157
|  |  |  | @ Cl=0.6, Cd= | 0.006204
alpha (deg) | Cl | Cd | Cm | Cl/Cd
-19 | -0.871 | 0.12627 | -0.002 | -6.896
-18.5 | -0.889 | 0.11991 | -0.002 | -7.414
-18 | -0.911 | 0.10861 | -0.002 | -8.389
-17.5 | -0.943 | 0.08929 | -0.003 | -10.558
-17 | -0.99 | 0.06185 | -0.004 | -16.01
-16.5 | -1.022 | 0.04772 | -0.004 | -21.42
-16 | -1.054 | 0.03536 | -0.005 | -29.805
-15.5 | -1.073 | 0.02897 | -0.005 | -37.052
-15 | -1.091 | 0.02328 | -0.006 | -46.862
-14.5 | -1.099 | 0.02012 | -0.006 | -54.612
-14 | -1.103 | 0.01741 | -0.007 | -63.374
-13.5 | -1.102 | 0.01538 | -0.007 | -71.643
-13 | -1.096 | 0.01384 | -0.008 | -79.146
-12.5 | -1.092 | 0.0114 | -0.008 | -95.737
-12 | -1.074 | 0.01077 | -0.009 | -99.673
-11.5 | -1.058 | 0.01002 | -0.01 | -105.598
-11 | -1.027 | 0.00953 | -0.01 | -107.746
-10.5 | -0.992 | 0.00913 | -0.011 | -108.657
-10 | -0.953 | 0.00875 | -0.011 | -108.941
-9.5 | -0.91 | 0.0084 | -0.012 | -108.367
-9 | -0.862 | 0.0084 | -0.012 | -102.597
-8.5 | -0.813 | 0.0081 | -0.013 | -100.307
-8 | -0.761 | 0.00782 | -0.013 | -97.291
-7.5 | -0.708 | 0.00729 | -0.014 | -97.167
-7 | -0.654 | 0.00749 | -0.014 | -87.262
-6.5 | -0.598 | 0.00724 | -0.015 | -82.524
-6 | -0.541 | 0.00705 | -0.015 | -76.693
-5.5 | -0.483 | 0.00687 | -0.016 | -70.315
-5 | -0.425 | 0.00675 | -0.017 | -62.871
-4.5 | -0.365 | 0.00661 | -0.017 | -55.273
-4 | -0.305 | 0.00651 | -0.018 | -46.926
-3.5 | -0.245 | 0.0064 | -0.018 | -38.28
-3 | -0.184 | 0.00627 | -0.019 | -29.403
-2.5 | -0.123 | 0.006 | -0.019 | -20.559
-2 | -0.062 | 0.00582 | -0.02 | -10.685
-1.5 | -0.001 | 0.00556 | -0.021 | -0.168
-1 | 0.06 | 0.00542 | -0.021 | 11.148
-0.5 | 0.122 | 0.00536 | -0.022 | 22.707
0 | 0.183 | 0.00526 | -0.022 | 34.789
0.5 | 0.244 | 0.00537 | -0.023 | 45.446
1 | 0.305 | 0.00546 | -0.023 | 55.917
1.5 | 0.366 | 0.00556 | -0.024 | 65.817
2 | 0.427 | 0.00566 | -0.025 | 75.429
2.5 | 0.488 | 0.00583 | -0.025 | 83.674
3 | 0.549 | 0.006 | -0.026 | 91.493
3.5 | 0.609 | 0.00624 | -0.026 | 97.7
4 | 0.67 | 0.00651 | -0.027 | 102.874
4.5 | 0.73 | 0.0068 | -0.028 | 107.374
5 | 0.79 | 0.0071 | -0.028 | 111.228
5.5 | 0.849 | 0.00745 | -0.029 | 113.944
6 | 0.907 | 0.00773 | -0.029 | 117.228
6.5 | 0.964 | 0.00813 | -0.03 | 118.609
7 | 1.02 | 0.00895 | -0.031 | 113.925
7.5 | 1.069 | 0.00862 | -0.031 | 123.979
8 | 1.117 | 0.00977 | -0.031 | 114.361
8.5 | 1.164 | 0.01028 | -0.032 | 113.275
9 | 1.209 | 0.01078 | -0.032 | 112.085
9.5 | 1.251 | 0.01134 | -0.033 | 110.292
10 | 1.291 | 0.01197 | -0.033 | 107.834
10.5 | 1.328 | 0.01268 | -0.034 | 104.723
11 | 1.358 | 0.0135 | -0.034 | 100.621
11.5 | 1.386 | 0.01438 | -0.035 | 96.351
12 | 1.408 | 0.01531 | -0.035 | 91.992
12.5 | 1.427 | 0.01634 | -0.036 | 87.297
13 | 1.441 | 0.01747 | -0.036 | 82.453
13.5 | 1.448 | 0.01875 | -0.036 | 77.237
14 | 1.448 | 0.02018 | -0.037 | 71.769
14.5 | 1.444 | 0.02157 | -0.037 | 66.959
15 | 1.434 | 0.02334 | -0.038 | 61.451
15.5 | 1.419 | 0.02559 | -0.038 | 55.434
16 | 1.399 | 0.02791 | -0.038 | 50.125
16.5 | 1.377 | 0.03002 | -0.039 | 45.864
17 | 1.349 | 0.03289 | -0.039 | 41.026
17.5 | 1.319 | 0.03567 | -0.039 | 36.994
18 | 1.286 | 0.03941 | -0.039 | 32.629
18.5 | 1.25 | 0.04349 | -0.04 | 28.735

## 138. Re 18M Mach 0.00 (2)
BIGFOIL.COM POLAR EXPORT
NACA63-316 a=0.0
NACA63-316 a=0.0 |  |  |  | Cl Max: | 1.7632 | at alpha= | 20 | deg
XFOIL ncrit=9 |  |  |  | L/D Max: | 133.029 | at alpha= | 9.5 | deg
Re: | 18000000 |  |  | Cd Min: | 0.05018 | at alpha= | 20 | deg
Mach: | 0 |  |  | Cl=0 at alpha= | -1.5339 | deg
|  |  |  | @ Cl=0.1, Cd= | 0.0044923
|  |  |  | @ Cl=0.4, Cd= | 0.0041912
|  |  |  | @ Cl=0.6, Cd= | 0.0048844
alpha (deg) | Cl | Cd | Cm | Cl/Cd
-20 | -1.6773 | 0.03078 | -0.0475 | -54.4932
-19.5 | -1.671 | 0.02725 | -0.0464 | -61.3211
-19 | -1.659 | 0.02439 | -0.0449 | -68.0197
-18.5 | -1.6467 | 0.02216 | -0.0426 | -74.3096
-18 | -1.6312 | 0.0201 | -0.04 | -81.1542
-17.5 | -1.6125 | 0.01837 | -0.0372 | -87.779
-17 | -1.5918 | 0.01695 | -0.034 | -93.9115
-16.5 | -1.574 | 0.01568 | -0.0298 | -100.3827
-16 | -1.5639 | 0.01462 | -0.0233 | -106.9699
-15.5 | -1.5315 | 0.01378 | -0.0202 | -111.1393
-15 | -1.4941 | 0.01286 | -0.0179 | -116.182
-14 | -1.4055 | 0.01146 | -0.0152 | -122.644
-13.5 | -1.3576 | 0.01085 | -0.0144 | -125.1244
-13 | -1.3068 | 0.0104 | -0.0139 | -125.6538
-12.5 | -1.2546 | 0.01 | -0.0136 | -125.46
-12 | -1.2014 | 0.00962 | -0.0134 | -124.8857
-11.5 | -1.1484 | 0.00921 | -0.0132 | -124.6906
-11 | -1.0944 | 0.00883 | -0.0131 | -123.9411
-10.5 | -1.0394 | 0.00851 | -0.0132 | -122.1387
-10 | -0.9837 | 0.00824 | -0.0134 | -119.3811
-9.5 | -0.9275 | 0.00797 | -0.0136 | -116.3739
-9 | -0.871 | 0.00772 | -0.0139 | -112.8238
-8.5 | -0.8144 | 0.00744 | -0.0142 | -109.4624
-8 | -0.7575 | 0.00718 | -0.0146 | -105.5014
-7.5 | -0.6999 | 0.00698 | -0.015 | -100.2722
-7 | -0.642 | 0.00678 | -0.0155 | -94.6903
-6.5 | -0.5841 | 0.00658 | -0.016 | -88.769
-6 | -0.5259 | 0.00638 | -0.0165 | -82.4295
-5.5 | -0.4673 | 0.00623 | -0.0171 | -75.008
-5 | -0.4088 | 0.00606 | -0.0177 | -67.4587
-4.5 | -0.3499 | 0.00591 | -0.0183 | -59.2047
-4 | -0.291 | 0.00578 | -0.019 | -50.346
-3.5 | -0.2319 | 0.00562 | -0.0197 | -41.2633
-3 | -0.173 | 0.00547 | -0.0203 | -31.6271
-2.5 | -0.1141 | 0.00528 | -0.021 | -21.6098
-1.5 | 0.004 | 0.00494 | -0.0225 | 0.80972
-1 | 0.063 | 0.00472 | -0.0233 | 13.3475
-0.5 | 0.1215 | 0.00436 | -0.0241 | 27.867
0 | 0.1803 | 0.00412 | -0.0249 | 43.7621
0.5 | 0.2398 | 0.0041 | -0.0257 | 58.4878
1 | 0.2991 | 0.00404 | -0.0266 | 74.0347
1.5 | 0.3586 | 0.0041 | -0.0274 | 87.4634
2 | 0.4176 | 0.00423 | -0.0282 | 98.7234
2.5 | 0.4764 | 0.00441 | -0.029 | 108.0272
3 | 0.5351 | 0.00461 | -0.0298 | 116.0738
3.5 | 0.5934 | 0.00485 | -0.0305 | 122.3505
4 | 0.651 | 0.00515 | -0.0311 | 126.4078
4.5 | 0.7067 | 0.00568 | -0.0315 | 124.419
5 | 0.7636 | 0.00601 | -0.0321 | 127.0549
5.5 | 0.82 | 0.00634 | -0.0325 | 129.3375
6 | 0.8758 | 0.00671 | -0.0329 | 130.5216
6.5 | 0.9311 | 0.0071 | -0.0332 | 131.1408
7.5 | 1.0394 | 0.00794 | -0.0335 | 130.9068
8 | 1.0934 | 0.00831 | -0.0336 | 131.5764
8.5 | 1.1468 | 0.00867 | -0.0336 | 132.2722
9 | 1.1996 | 0.00905 | -0.0336 | 132.5525
9.5 | 1.2518 | 0.00941 | -0.0335 | 133.0287
10 | 1.302 | 0.00985 | -0.033 | 132.1827
10.5 | 1.3511 | 0.0103 | -0.0325 | 131.1748
11 | 1.3987 | 0.01076 | -0.0317 | 129.9907
11.5 | 1.4442 | 0.01126 | -0.0306 | 128.2593
12 | 1.4855 | 0.01183 | -0.0288 | 125.5706
12.5 | 1.5181 | 0.01237 | -0.0255 | 122.7243
13 | 1.5348 | 0.01315 | -0.0197 | 116.7148
13.5 | 1.555 | 0.01419 | -0.0155 | 109.5842
14 | 1.5789 | 0.01526 | -0.0122 | 103.4666
14.5 | 1.6047 | 0.01662 | -0.0097 | 96.5523
15 | 1.6283 | 0.01824 | -0.0073 | 89.2708
15.5 | 1.6466 | 0.02032 | -0.0048 | 81.0335
16 | 1.6681 | 0.02236 | -0.0029 | 74.602
16.5 | 1.6872 | 0.02468 | -0.0013 | 68.363
17 | 1.7057 | 0.02716 | 0.0001 | 62.8019
17.5 | 1.7215 | 0.03 | 0.0013 | 57.3833
18 | 1.7313 | 0.03355 | 0.0024 | 51.6036
18.5 | 1.743 | 0.03712 | 0.003 | 46.9558
19 | 1.7514 | 0.04115 | 0.0033 | 42.5614
19.5 | 1.7605 | 0.04527 | 0.0034 | 38.8889
20 | 1.7632 | 0.05018 | 0.0031 | 35.1375

## 139. Re 18M Mach 0.10 (1)
BIGFOIL.COM POLAR EXPORT
NACA63-316 a=0.0
NACA63-316 a=0.0 |  |  |  | Cl Max: | 1.44 | at alpha= | 13.5 | deg
JavaFoil+Calcfoil stall+Eppler ext transition |  |  |  | L/D Max: | 117.561 | at alpha= | 6.5 | deg
Re: | 18000000 |  |  | Cd Min: | 0.00526 | at alpha= | 0 | deg
Mach: | 0.1 |  |  | Cl=0 at alpha= | -1.4919 | deg
|  |  |  | @ Cl=0.1, Cd= | 0.0053925
|  |  |  | @ Cl=0.4, Cd= | 0.0056125
|  |  |  | @ Cl=0.6, Cd= | 0.0062428
alpha (deg) | Cl | Cd | Cm | Cl/Cd
-18.5 | -0.842 | 0.12654 | -0.002 | -6.655
-18 | -0.864 | 0.11778 | -0.002 | -7.339
-17.5 | -0.894 | 0.10133 | -0.003 | -8.822
-17 | -0.928 | 0.0826 | -0.003 | -11.234
-16.5 | -0.972 | 0.05985 | -0.004 | -16.236
-16 | -1.007 | 0.04499 | -0.004 | -22.382
-15.5 | -1.041 | 0.03282 | -0.005 | -31.706
-15 | -1.061 | 0.02675 | -0.006 | -39.648
-14.5 | -1.078 | 0.02155 | -0.006 | -50.005
-14 | -1.083 | 0.01905 | -0.007 | -56.853
-13.5 | -1.087 | 0.0163 | -0.007 | -66.729
-13 | -1.086 | 0.01431 | -0.008 | -75.88
-12.5 | -1.085 | 0.01163 | -0.008 | -93.319
-12 | -1.069 | 0.01096 | -0.009 | -97.56
-11.5 | -1.05 | 0.01012 | -0.01 | -103.683
-11 | -1.027 | 0.00972 | -0.01 | -105.617
-10.5 | -0.993 | 0.00925 | -0.011 | -107.352
-10 | -0.955 | 0.00887 | -0.011 | -107.628
-9.5 | -0.912 | 0.00844 | -0.012 | -108.13
-9 | -0.865 | 0.0085 | -0.012 | -101.744
-8.5 | -0.815 | 0.00819 | -0.013 | -99.591
-8 | -0.764 | 0.00789 | -0.013 | -96.77
-7.5 | -0.711 | 0.00735 | -0.014 | -96.716
-7 | -0.656 | 0.00749 | -0.014 | -87.589
-6.5 | -0.6 | 0.00726 | -0.015 | -82.717
-6 | -0.543 | 0.00707 | -0.015 | -76.918
-5.5 | -0.485 | 0.00692 | -0.016 | -70.143
-5 | -0.427 | 0.00676 | -0.017 | -63.106
-4.5 | -0.367 | 0.00664 | -0.017 | -55.3
-4 | -0.307 | 0.00651 | -0.018 | -47.133
-3.5 | -0.246 | 0.00644 | -0.018 | -38.235
-3 | -0.185 | 0.00627 | -0.019 | -29.528
-2.5 | -0.124 | 0.00602 | -0.019 | -20.569
-2 | -0.062 | 0.00585 | -0.02 | -10.675
-1.5 | -0.001 | 0.00559 | -0.021 | -0.168
-1 | 0.061 | 0.00545 | -0.021 | 11.148
-0.5 | 0.122 | 0.00536 | -0.022 | 22.825
0 | 0.184 | 0.00526 | -0.022 | 34.997
0.5 | 0.245 | 0.00537 | -0.023 | 45.691
1 | 0.307 | 0.00545 | -0.024 | 56.219
1.5 | 0.368 | 0.00556 | -0.024 | 66.168
2 | 0.429 | 0.00566 | -0.025 | 75.841
2.5 | 0.49 | 0.00583 | -0.025 | 84.075
3 | 0.551 | 0.00605 | -0.026 | 91.191
3.5 | 0.612 | 0.00629 | -0.027 | 97.368
4 | 0.673 | 0.00656 | -0.027 | 102.539
4.5 | 0.734 | 0.00684 | -0.028 | 107.242
5 | 0.794 | 0.00717 | -0.028 | 110.644
5.5 | 0.853 | 0.00748 | -0.029 | 114.071
6 | 0.911 | 0.00781 | -0.03 | 116.594
6.5 | 0.968 | 0.00824 | -0.03 | 117.561
7 | 1.025 | 0.00907 | -0.031 | 112.975
7.5 | 1.073 | 0.00942 | -0.031 | 113.935
8 | 1.121 | 0.00988 | -0.032 | 113.502
8.5 | 1.168 | 0.01038 | -0.032 | 112.501
9 | 1.212 | 0.0109 | -0.032 | 111.213
9.5 | 1.254 | 0.0115 | -0.033 | 109.097
10 | 1.294 | 0.01213 | -0.033 | 106.651
10.5 | 1.33 | 0.01287 | -0.034 | 103.341
11 | 1.36 | 0.01371 | -0.034 | 99.164
11.5 | 1.386 | 0.01463 | -0.035 | 94.694
12 | 1.407 | 0.01559 | -0.035 | 90.272
12.5 | 1.424 | 0.01667 | -0.036 | 85.423
13 | 1.436 | 0.01786 | -0.036 | 80.405
13.5 | 1.44 | 0.01918 | -0.036 | 75.092
14 | 1.437 | 0.02068 | -0.037 | 69.507
14.5 | 1.429 | 0.02217 | -0.037 | 64.487
15 | 1.415 | 0.0243 | -0.038 | 58.235
15.5 | 1.396 | 0.0264 | -0.038 | 52.872
16 | 1.372 | 0.02887 | -0.038 | 47.526
16.5 | 1.345 | 0.03111 | -0.039 | 43.216
17 | 1.312 | 0.03421 | -0.039 | 38.356
17.5 | 1.276 | 0.03782 | -0.039 | 33.746
18 | 1.237 | 0.0419 | -0.039 | 29.531
18.5 | 1.197 | 0.04596 | -0.04 | 26.036

## 140. Re 18M Mach 0.10 (2)
BIGFOIL.COM POLAR EXPORT
NACA63-316 a=0.0
NACA63-316 a=0.0 |  |  |  | Cl Max: | 1.7511 | at alpha= | 19.5 | deg
XFOIL ncrit=9 |  |  |  | L/D Max: | 132.611 | at alpha= | 9.5 | deg
Re: | 18000000 |  |  | Cd Min: | 0.05414 | at alpha= | 20 | deg
Mach: | 0.1 |  |  | Cl=0 at alpha= | -1.5353 | deg
|  |  |  | @ Cl=0.1, Cd= | 0.0045344
|  |  |  | @ Cl=0.4, Cd= | 0.0041854
|  |  |  | @ Cl=0.6, Cd= | 0.0048635
alpha (deg) | Cl | Cd | Cm | Cl/Cd
-20 | -1.6648 | 0.03394 | -0.0506 | -49.0513
-19.5 | -1.6587 | 0.03009 | -0.05 | -55.1246
-19 | -1.6479 | 0.02687 | -0.0488 | -61.3286
-18.5 | -1.6369 | 0.02423 | -0.0468 | -67.5567
-18 | -1.6238 | 0.02179 | -0.0444 | -74.5204
-17.5 | -1.6088 | 0.01962 | -0.0416 | -81.998
-17 | -1.5897 | 0.01791 | -0.0385 | -88.7605
-16.5 | -1.5687 | 0.01652 | -0.0349 | -94.9576
-16 | -1.5515 | 0.0153 | -0.0301 | -101.4052
-15.5 | -1.5371 | 0.01431 | -0.0238 | -107.4144
-15 | -1.4998 | 0.01345 | -0.0212 | -111.5093
-14.5 | -1.4611 | 0.01247 | -0.0189 | -117.1692
-14 | -1.4167 | 0.0117 | -0.0173 | -121.0855
-13.5 | -1.3681 | 0.0111 | -0.0162 | -123.2523
-13 | -1.3178 | 0.01055 | -0.0154 | -124.91
-12.5 | -1.2652 | 0.01013 | -0.0149 | -124.8963
-12 | -1.2115 | 0.00974 | -0.0146 | -124.384
-11.5 | -1.1577 | 0.00933 | -0.0143 | -124.0836
-11 | -1.1032 | 0.00892 | -0.0141 | -123.6771
-10.5 | -1.0477 | 0.00859 | -0.014 | -121.9674
-10 | -0.9915 | 0.0083 | -0.0141 | -119.4578
-9.5 | -0.9347 | 0.00802 | -0.0143 | -116.5461
-9 | -0.8776 | 0.00777 | -0.0145 | -112.9472
-8.5 | -0.8205 | 0.00749 | -0.0147 | -109.5461
-8 | -0.763 | 0.00721 | -0.015 | -105.8252
-7.5 | -0.7049 | 0.00701 | -0.0154 | -100.5563
-7 | -0.6465 | 0.00681 | -0.0158 | -94.9339
-6.5 | -0.5881 | 0.0066 | -0.0163 | -89.1061
-6 | -0.5295 | 0.0064 | -0.0168 | -82.7344
-5.5 | -0.4704 | 0.00624 | -0.0173 | -75.3846
-5 | -0.4114 | 0.00607 | -0.0179 | -67.7759
-4.5 | -0.3521 | 0.00592 | -0.0185 | -59.4764
-4 | -0.2928 | 0.00579 | -0.0192 | -50.5699
-3.5 | -0.2333 | 0.00563 | -0.0198 | -41.4387
-3 | -0.174 | 0.00548 | -0.0205 | -31.7518
-2.5 | -0.1146 | 0.00529 | -0.0212 | -21.6635
-2 | -0.0552 | 0.00511 | -0.0219 | -10.8023
-1.5 | 0.0042 | 0.00495 | -0.0226 | 0.84848
-1 | 0.0635 | 0.00472 | -0.0234 | 13.4534
0 | 0.1815 | 0.00412 | -0.025 | 44.0534
0.5 | 0.2415 | 0.0041 | -0.0259 | 58.9024
1 | 0.3012 | 0.00404 | -0.0267 | 74.5545
1.5 | 0.361 | 0.0041 | -0.0276 | 88.0488
2 | 0.4204 | 0.00423 | -0.0284 | 99.3853
2.5 | 0.4796 | 0.00442 | -0.0292 | 108.5068
3 | 0.5387 | 0.00461 | -0.0299 | 116.8547
3.5 | 0.5974 | 0.00485 | -0.0306 | 123.1753
4 | 0.6554 | 0.00515 | -0.0313 | 127.2621
4.5 | 0.7115 | 0.00569 | -0.0317 | 125.0439
5 | 0.7687 | 0.00603 | -0.0322 | 127.4793
5.5 | 0.8255 | 0.00636 | -0.0326 | 129.7956
6 | 0.8817 | 0.00673 | -0.0329 | 131.0104
6.5 | 0.9372 | 0.00714 | -0.0332 | 131.2605
7 | 0.9921 | 0.00756 | -0.0333 | 131.2302
7.5 | 1.0462 | 0.008 | -0.0334 | 130.775
8 | 1.1006 | 0.00836 | -0.0334 | 131.6507
8.5 | 1.1543 | 0.00874 | -0.0334 | 132.0709
9 | 1.2073 | 0.00913 | -0.0332 | 132.2344
9.5 | 1.2598 | 0.0095 | -0.033 | 132.6105
10 | 1.3102 | 0.00995 | -0.0325 | 131.6784
10.5 | 1.3591 | 0.01043 | -0.0317 | 130.3068
11 | 1.4067 | 0.01089 | -0.0307 | 129.1736
11.5 | 1.4511 | 0.01143 | -0.0293 | 126.9554
12 | 1.4913 | 0.01203 | -0.0272 | 123.9651
12.5 | 1.5125 | 0.01264 | -0.0216 | 119.6598
13 | 1.5333 | 0.01356 | -0.0169 | 113.0752
13.5 | 1.5542 | 0.0147 | -0.0128 | 105.7279
14 | 1.58 | 0.01586 | -0.0099 | 99.6217
14.5 | 1.6057 | 0.01736 | -0.0074 | 92.4942
15 | 1.6281 | 0.01918 | -0.005 | 84.8853
15.5 | 1.6461 | 0.02142 | -0.0026 | 76.8487
16 | 1.6676 | 0.02358 | -0.0008 | 70.7209
16.5 | 1.6864 | 0.02607 | 0.0008 | 64.6874
17 | 1.7031 | 0.02884 | 0.0022 | 59.0534
17.5 | 1.7172 | 0.03203 | 0.0033 | 53.6122
18 | 1.7262 | 0.03584 | 0.0042 | 48.1641
18.5 | 1.7379 | 0.03957 | 0.0047 | 43.9196
19 | 1.7461 | 0.04381 | 0.0049 | 39.8562
19.5 | 1.7511 | 0.04849 | 0.0049 | 36.1126
20 | 1.7495 | 0.05414 | 0.0043 | 32.3144

## 141. Re 18M Mach 0.25 (1)
BIGFOIL.COM POLAR EXPORT
NACA63-316 a=0.0
NACA63-316 a=0.0 |  |  |  | Cl Max: | 1.391 | at alpha= | 12.5 | deg
JavaFoil+Calcfoil stall+Eppler ext transition |  |  |  | L/D Max: | 115.66 | at alpha= | 6.5 | deg
Re: | 18000000 |  |  | Cd Min: | 0.0053 | at alpha= | 0 | deg
Mach: | 0.25 |  |  | Cl=0 at alpha= | -1.4921 | deg
|  |  |  | @ Cl=0.1, Cd= | 0.0054066
|  |  |  | @ Cl=0.4, Cd= | 0.0056754
|  |  |  | @ Cl=0.6, Cd= | 0.0062531
alpha (deg) | Cl | Cd | Cm | Cl/Cd
-17 | -0.611 | 0.13086 | -0.002 | -4.672
-16.5 | -0.662 | 0.11829 | -0.003 | -5.595
-16 | -0.707 | 0.1096 | -0.003 | -6.453
-15.5 | -0.75 | 0.09982 | -0.004 | -7.509
-15 | -0.789 | 0.08991 | -0.004 | -8.771
-14.5 | -0.839 | 0.06961 | -0.005 | -12.046
-14 | -0.915 | 0.03827 | -0.006 | -23.922
-13.5 | -0.963 | 0.02594 | -0.007 | -37.115
-13 | -0.988 | 0.02085 | -0.008 | -47.398
-12.5 | -1.009 | 0.01638 | -0.008 | -61.609
-12 | -1.025 | 0.01235 | -0.009 | -82.986
-11.5 | -1.019 | 0.01144 | -0.01 | -89.11
-11 | -1.006 | 0.01068 | -0.01 | -94.195
-10.5 | -0.991 | 0.00979 | -0.011 | -101.225
-10 | -0.96 | 0.0093 | -0.011 | -103.19
-9.5 | -0.921 | 0.00898 | -0.012 | -102.628
-9 | -0.876 | 0.00851 | -0.013 | -102.983
-8.5 | -0.829 | 0.00851 | -0.013 | -97.386
-8 | -0.778 | 0.00816 | -0.014 | -95.334
-7.5 | -0.726 | 0.00793 | -0.014 | -91.494
-7 | -0.671 | 0.00769 | -0.015 | -87.268
-6.5 | -0.615 | 0.00743 | -0.015 | -82.726
-6 | -0.557 | 0.0072 | -0.016 | -77.295
-5.5 | -0.498 | 0.00705 | -0.017 | -70.629
-5 | -0.438 | 0.00691 | -0.017 | -63.299
-4.5 | -0.377 | 0.00671 | -0.018 | -56.107
-4 | -0.315 | 0.00659 | -0.018 | -47.806
-3.5 | -0.253 | 0.00648 | -0.019 | -39
-3 | -0.19 | 0.00635 | -0.019 | -29.971
-2.5 | -0.127 | 0.00606 | -0.02 | -21.014
-2 | -0.064 | 0.00594 | -0.021 | -10.813
-1.5 | -0.001 | 0.00562 | -0.021 | -0.172
-1 | 0.062 | 0.00546 | -0.022 | 11.42
-0.5 | 0.126 | 0.00537 | -0.022 | 23.413
0 | 0.189 | 0.0053 | -0.023 | 35.679
0.5 | 0.252 | 0.00541 | -0.024 | 46.554
1 | 0.315 | 0.00552 | -0.024 | 57.082
1.5 | 0.378 | 0.00563 | -0.025 | 67.162
2 | 0.441 | 0.00576 | -0.025 | 76.51
2.5 | 0.504 | 0.0059 | -0.026 | 85.456
3 | 0.567 | 0.00612 | -0.027 | 92.604
3.5 | 0.629 | 0.00637 | -0.027 | 98.774
4 | 0.691 | 0.0067 | -0.028 | 103.234
4.5 | 0.753 | 0.00703 | -0.029 | 107.184
5 | 0.815 | 0.0074 | -0.029 | 110.111
5.5 | 0.876 | 0.00773 | -0.03 | 113.255
6 | 0.935 | 0.0081 | -0.03 | 115.396
6.5 | 0.993 | 0.00859 | -0.031 | 115.66
7 | 1.042 | 0.00944 | -0.031 | 110.429
7.5 | 1.093 | 0.00993 | -0.032 | 110.17
8 | 1.142 | 0.01046 | -0.032 | 109.135
8.5 | 1.188 | 0.01105 | -0.033 | 107.503
9 | 1.231 | 0.01172 | -0.033 | 105.072
9.5 | 1.271 | 0.01236 | -0.034 | 102.812
10 | 1.307 | 0.01315 | -0.034 | 99.354
10.5 | 1.338 | 0.01406 | -0.035 | 95.16
11 | 1.361 | 0.01508 | -0.035 | 90.268
11.5 | 1.378 | 0.01614 | -0.036 | 85.409
12 | 1.388 | 0.0174 | -0.036 | 79.792
12.5 | 1.391 | 0.01879 | -0.036 | 74.052
13 | 1.387 | 0.0203 | -0.037 | 68.312
13.5 | 1.371 | 0.02204 | -0.037 | 62.177
14 | 1.342 | 0.0243 | -0.038 | 55.212
14.5 | 1.304 | 0.02678 | -0.038 | 48.702
15 | 1.257 | 0.02972 | -0.038 | 42.294
15.5 | 1.202 | 0.03289 | -0.038 | 36.527
16 | 1.135 | 0.03799 | -0.039 | 29.89
16.5 | 1.064 | 0.04289 | -0.039 | 24.802
17 | 0.981 | 0.05156 | -0.038 | 19.03
17.5 | 0.896 | 0.06037 | -0.038 | 14.848

## 142. Re 18M Mach 0.25 (2)
BIGFOIL.COM POLAR EXPORT
NACA63-316 a=0.0
NACA63-316 a=0.0 |  |  |  | Cl Max: | 1.6991 | at alpha= | 18 | deg
XFOIL ncrit=9 |  |  |  | L/D Max: | 132.464 | at alpha= | 6 | deg
Re: | 18000000 |  |  | Cd Min: | 0.07495 | at alpha= | 20 | deg
Mach: | 0.25 |  |  | Cl=0 at alpha= | -1.5415 | deg
|  |  |  | @ Cl=0.1, Cd= | 0.00452
|  |  |  | @ Cl=0.4, Cd= | 0.0041538
|  |  |  | @ Cl=0.6, Cd= | 0.0048065
alpha (deg) | Cl | Cd | Cm | Cl/Cd
-20 | -1.5672 | 0.05806 | -0.0575 | -26.9928
-19.5 | -1.5821 | 0.04989 | -0.0608 | -31.7118
-19 | -1.5879 | 0.04322 | -0.0626 | -36.7399
-18.5 | -1.5905 | 0.03757 | -0.0634 | -42.3343
-18 | -1.5883 | 0.03293 | -0.0627 | -48.2326
-17.5 | -1.581 | 0.02892 | -0.0613 | -54.668
-17 | -1.568 | 0.0256 | -0.0593 | -61.25
-16.5 | -1.5515 | 0.02278 | -0.0567 | -68.108
-16 | -1.5356 | 0.0202 | -0.0534 | -76.0198
-15.5 | -1.5161 | 0.01812 | -0.0495 | -83.67
-15 | -1.4944 | 0.01644 | -0.0451 | -90.9002
-14.5 | -1.4791 | 0.01496 | -0.0389 | -98.8703
-14 | -1.4564 | 0.01401 | -0.0325 | -103.9543
-13.5 | -1.4166 | 0.01293 | -0.0289 | -109.5592
-13 | -1.3754 | 0.01171 | -0.0255 | -117.4552
-12.5 | -1.3234 | 0.01098 | -0.0235 | -120.5282
-12 | -1.2679 | 0.01042 | -0.022 | -121.6795
-11.5 | -1.2104 | 0.00997 | -0.0209 | -121.4042
-11 | -1.1525 | 0.00951 | -0.0199 | -121.1882
-10.5 | -1.0943 | 0.00906 | -0.019 | -120.7837
-10 | -1.0351 | 0.00867 | -0.0184 | -119.3887
-9.5 | -0.9751 | 0.00834 | -0.018 | -116.9185
-9 | -0.9147 | 0.00805 | -0.0177 | -113.6273
-8.5 | -0.8543 | 0.00776 | -0.0176 | -110.0902
-8 | -0.7938 | 0.00745 | -0.0175 | -106.5503
-7.5 | -0.733 | 0.00718 | -0.0175 | -102.0891
-7 | -0.6718 | 0.00695 | -0.0177 | -96.6619
-6.5 | -0.6104 | 0.00675 | -0.0179 | -90.4296
-6 | -0.5492 | 0.00653 | -0.0182 | -84.1041
-5.5 | -0.4877 | 0.00633 | -0.0186 | -77.0458
-5 | -0.4261 | 0.00617 | -0.019 | -69.06
-4.5 | -0.3644 | 0.006 | -0.0195 | -60.7333
-4 | -0.3028 | 0.00585 | -0.0201 | -51.7607
-3.5 | -0.241 | 0.00569 | -0.0207 | -42.355
-3 | -0.1794 | 0.00553 | -0.0213 | -32.4412
-2.5 | -0.118 | 0.00534 | -0.022 | -22.0974
-2 | -0.0564 | 0.00515 | -0.0227 | -10.9515
-1.5 | 0.0051 | 0.00498 | -0.0234 | 1.0241
-1 | 0.0664 | 0.00473 | -0.0242 | 14.0381
-0.5 | 0.1272 | 0.00435 | -0.025 | 29.2414
0 | 0.1885 | 0.00412 | -0.0259 | 45.7524
0.5 | 0.2506 | 0.0041 | -0.0267 | 61.122
1 | 0.3124 | 0.00405 | -0.0276 | 77.1358
1.5 | 0.3745 | 0.0041 | -0.0285 | 91.3415
2 | 0.4361 | 0.00423 | -0.0293 | 103.0969
2.5 | 0.4973 | 0.00444 | -0.03 | 112.0045
3 | 0.5588 | 0.00463 | -0.0308 | 120.6911
3.5 | 0.6195 | 0.00489 | -0.0315 | 126.6871
4 | 0.6798 | 0.0052 | -0.032 | 130.7308
5 | 0.7967 | 0.00615 | -0.0327 | 129.5447
6 | 0.914 | 0.0069 | -0.0331 | 132.4638
6.5 | 0.9714 | 0.00734 | -0.0331 | 132.3433
7 | 1.0277 | 0.00784 | -0.0328 | 131.0842
7.5 | 1.0837 | 0.0083 | -0.0325 | 130.5663
8 | 1.1395 | 0.00872 | -0.0321 | 130.6766
8.5 | 1.1951 | 0.00913 | -0.0316 | 130.8981
9 | 1.2493 | 0.00958 | -0.0308 | 130.4071
9.5 | 1.3016 | 0.01006 | -0.0297 | 129.3837
10 | 1.3522 | 0.01056 | -0.0283 | 128.0492
10.5 | 1.3991 | 0.01114 | -0.0264 | 125.5925
11 | 1.4412 | 0.01175 | -0.0236 | 122.6553
11.5 | 1.4565 | 0.01258 | -0.0164 | 115.779
12 | 1.4834 | 0.0136 | -0.0121 | 109.0735
12.5 | 1.5096 | 0.0149 | -0.0082 | 101.3154
13 | 1.5328 | 0.0165 | -0.0045 | 92.897
13.5 | 1.5603 | 0.018 | -0.0016 | 86.6833
14 | 1.5859 | 0.02 | 0.001 | 79.295
14.5 | 1.6058 | 0.02251 | 0.0036 | 71.3372
15 | 1.626 | 0.02519 | 0.0058 | 64.5494
15.5 | 1.6459 | 0.02805 | 0.0076 | 58.6774
16 | 1.6611 | 0.03155 | 0.009 | 52.6498
16.5 | 1.673 | 0.03549 | 0.0102 | 47.14
17 | 1.6849 | 0.03957 | 0.0112 | 42.5802
17.5 | 1.6933 | 0.04403 | 0.0119 | 38.4579
18 | 1.6991 | 0.04901 | 0.0122 | 34.6684
18.5 | 1.6966 | 0.05506 | 0.0119 | 30.8137
19 | 1.6971 | 0.06112 | 0.011 | 27.7667
19.5 | 1.6952 | 0.06778 | 0.0095 | 25.0103
20 | 1.6914 | 0.07495 | 0.0074 | 22.567

## 143. Re 18M Mach 0.50 (1)
BIGFOIL.COM POLAR EXPORT
NACA63-316 a=0.0
NACA63-316 a=0.0 |  |  |  | Cl Max: | 1.25 | at alpha= | 9 | deg
JavaFoil+Calcfoil stall+Eppler ext transition |  |  |  | L/D Max: | 104.55 | at alpha= | 4.5 | deg
Re: | 18000000 |  |  | Cd Min: | 0.00546 | at alpha= | 0 | deg
Mach: | 0.5 |  |  | Cl=0 at alpha= | -1.493 | deg
|  |  |  | @ Cl=0.1, Cd= | 0.005582
|  |  |  | @ Cl=0.4, Cd= | 0.0058697
|  |  |  | @ Cl=0.6, Cd= | 0.0064916
alpha (deg) | Cl | Cd | Cm | Cl/Cd
-20 | -1.039 | 0.19348 | -0.001 | -5.369
-19.5 | -1.014 | 0.1763 | -0.002 | -5.749
-19 | -0.985 | 0.16737 | -0.002 | -5.883
-18.5 | -0.957 | 0.16322 | -0.002 | -5.862
-18 | -0.928 | 0.15926 | -0.002 | -5.828
-17.5 | -0.899 | 0.15544 | -0.003 | -5.787
-17 | -0.875 | 0.13776 | -0.003 | -6.35
-16.5 | -0.846 | 0.13252 | -0.003 | -6.385
-16 | -0.817 | 0.12818 | -0.003 | -6.374
-15.5 | -0.789 | 0.11781 | -0.004 | -6.694
-15 | -0.763 | 0.1084 | -0.004 | -7.042
-14.5 | -0.741 | 0.09371 | -0.005 | -7.912
-14 | -0.714 | 0.08743 | -0.005 | -8.166
-13.5 | -0.735 | 0.04836 | -0.007 | -15.197
-13 | -0.736 | 0.03011 | -0.008 | -24.456
-12.5 | -0.621 | 0.08751 | -0.005 | -7.095
-12 | -0.596 | 0.07685 | -0.006 | -7.76
-11.5 | -0.626 | 0.03429 | -0.009 | -18.248
-11 | -0.627 | 0.0194 | -0.011 | -32.319
-10.5 | -0.607 | 0.01474 | -0.012 | -41.191
-10 | -0.48 | 0.06631 | -0.007 | -7.235
-9.5 | -0.522 | 0.01955 | -0.012 | -26.699
-9 | -0.618 | 0.01276 | -0.014 | -48.44
-8.5 | -0.769 | 0.0109 | -0.014 | -70.521
-8 | -0.779 | 0.0097 | -0.015 | -80.309
-7.5 | -0.758 | 0.0094 | -0.016 | -80.59
-7 | -0.716 | 0.00886 | -0.017 | -80.861
-6.5 | -0.666 | 0.00839 | -0.017 | -79.326
-6 | -0.609 | 0.00798 | -0.018 | -76.374
-5.5 | -0.548 | 0.00767 | -0.018 | -71.501
-5 | -0.484 | 0.00745 | -0.019 | -65.047
-4.5 | -0.418 | 0.00719 | -0.02 | -58.189
-4 | -0.351 | 0.00704 | -0.02 | -49.829
-3.5 | -0.282 | 0.00685 | -0.021 | -41.141
-3 | -0.212 | 0.00671 | -0.022 | -31.649
-2.5 | -0.142 | 0.00633 | -0.022 | -22.441
-2 | -0.072 | 0.0062 | -0.023 | -11.559
-1.5 | -0.001 | 0.00585 | -0.024 | -0.185
-1 | 0.07 | 0.00562 | -0.024 | 12.414
-0.5 | 0.141 | 0.00553 | -0.025 | 25.417
0 | 0.211 | 0.00546 | -0.026 | 38.739
0.5 | 0.281 | 0.00567 | -0.026 | 49.657
1 | 0.352 | 0.00576 | -0.027 | 61.069
1.5 | 0.422 | 0.00592 | -0.028 | 71.314
2 | 0.492 | 0.00611 | -0.028 | 80.553
2.5 | 0.563 | 0.00632 | -0.029 | 89.044
3 | 0.632 | 0.00664 | -0.03 | 95.232
3.5 | 0.702 | 0.00705 | -0.031 | 99.632
4 | 0.771 | 0.00753 | -0.031 | 102.506
4.5 | 0.84 | 0.00804 | -0.032 | 104.55
5 | 0.899 | 0.00866 | -0.032 | 103.841
5.5 | 0.961 | 0.0092 | -0.033 | 104.434
6 | 1.02 | 0.00982 | -0.033 | 103.874
6.5 | 1.074 | 0.01119 | -0.034 | 95.97
7 | 1.127 | 0.01202 | -0.034 | 93.741
7.5 | 1.176 | 0.01297 | -0.035 | 90.664
8 | 1.214 | 0.01404 | -0.035 | 86.493
8.5 | 1.241 | 0.01521 | -0.036 | 81.582
9 | 1.25 | 0.01667 | -0.036 | 74.97
9.5 | 1.227 | 0.01855 | -0.037 | 66.127
10 | 1.123 | 0.02135 | -0.037 | 52.628
10.5 | 0.783 | 0.02577 | -0.037 | 30.376
11 | 0.816 | 0.02536 | -0.038 | 32.192
11.5 | 0.836 | 0.03205 | -0.038 | 26.073
12 | 0.875 | 0.0287 | -0.039 | 30.495
12.5 | 0.898 | 0.03425 | -0.039 | 26.204
13 | 0.914 | 0.04246 | -0.039 | 21.536
13.5 | 0.952 | 0.03953 | -0.04 | 24.088
14 | 0.974 | 0.04561 | -0.04 | 21.355

## 144. Re 18M Mach 0.50 (2)
BIGFOIL.COM POLAR EXPORT
NACA63-316 a=0.0
NACA63-316 a=0.0 |  |  |  | Cl Max: | 1.5042 | at alpha= | 12.5 | deg
XFOIL ncrit=9 |  |  |  | L/D Max: | 145.893 | at alpha= | 4 | deg
Re: | 18000000 |  |  | Cd Min: | 0.0347 | at alpha= | 12.5 | deg
Mach: | 0.5 |  |  | Cl=0 at alpha= | -99 | deg
|  |  |  | @ Cl=0.1, Cd= | 0.00415
|  |  |  | @ Cl=0.4, Cd= | 0.0041247
|  |  |  | @ Cl=0.6, Cd= | 0.0045986
alpha (deg) | Cl | Cd | Cm | Cl/Cd
0 | 0.2207 | 0.00415 | -0.0296 | 53.1807
0.5 | 0.2924 | 0.00411 | -0.0305 | 71.1436
1 | 0.3643 | 0.00409 | -0.0315 | 89.0709
1.5 | 0.4363 | 0.00416 | -0.0324 | 104.8798
2 | 0.5084 | 0.00429 | -0.0332 | 118.5082
2.5 | 0.5798 | 0.00451 | -0.0339 | 128.5588
3 | 0.6505 | 0.00482 | -0.0344 | 134.9585
3.5 | 0.7217 | 0.0051 | -0.0349 | 141.5098
4 | 0.7922 | 0.00543 | -0.035 | 145.8932
4.5 | 0.8578 | 0.00613 | -0.0345 | 139.9347
5 | 0.9234 | 0.00677 | -0.0337 | 136.3959
5.5 | 0.9904 | 0.00728 | -0.0328 | 136.044
6 | 1.0552 | 0.00785 | -0.0313 | 134.4204
6.5 | 1.115 | 0.00859 | -0.029 | 129.8021
7 | 1.1702 | 0.0094 | -0.0257 | 124.4894
7.5 | 1.2238 | 0.01011 | -0.022 | 121.0485
8 | 1.2531 | 0.01092 | -0.0144 | 114.7527
8.5 | 1.2849 | 0.01222 | -0.0084 | 105.1473
9 | 1.3202 | 0.01381 | -0.0034 | 95.5974
9.5 | 1.358 | 0.01556 | 0.0011 | 87.2751
10 | 1.3909 | 0.01773 | 0.0056 | 78.449
10.5 | 1.4254 | 0.02003 | 0.0098 | 71.1633
11 | 1.4554 | 0.02273 | 0.014 | 64.0299
11.5 | 1.4812 | 0.02587 | 0.0181 | 57.2555
12 | 1.5008 | 0.02961 | 0.022 | 50.6856
12.5 | 1.5042 | 0.0347 | 0.0255 | 43.3487

## 145. Re 20M Mach 0.00 (1)
BIGFOIL.COM POLAR EXPORT
NACA63-316 a=0.0
NACA63-316 a=0.0 |  |  |  | Cl Max: | 1.45 | at alpha= | 13.5 | deg
JavaFoil+Calcfoil stall+Eppler ext transition |  |  |  | L/D Max: | 119.123 | at alpha= | 6.5 | deg
Re: | 20000000 |  |  | Cd Min: | 0.0054 | at alpha= | 0 | deg
Mach: | 0 |  |  | Cl=0 at alpha= | -1.4918 | deg
|  |  |  | @ Cl=0.1, Cd= | 0.0054313
|  |  |  | @ Cl=0.4, Cd= | 0.0056313
|  |  |  | @ Cl=0.6, Cd= | 0.0062185
alpha (deg) | Cl | Cd | Cm | Cl/Cd
-19 | -0.873 | 0.12391 | -0.002 | -7.042
-18.5 | -0.891 | 0.11753 | -0.002 | -7.58
-18 | -0.912 | 0.10794 | -0.002 | -8.446
-17.5 | -0.95 | 0.08356 | -0.003 | -11.367
-17 | -0.998 | 0.05719 | -0.004 | -17.445
-16.5 | -1.028 | 0.04482 | -0.004 | -22.931
-16 | -1.058 | 0.03352 | -0.005 | -31.573
-15.5 | -1.077 | 0.02766 | -0.005 | -38.921
-15 | -1.09 | 0.02333 | -0.006 | -46.72
-14.5 | -1.101 | 0.01943 | -0.006 | -56.678
-14 | -1.105 | 0.01687 | -0.007 | -65.51
-13.5 | -1.103 | 0.01514 | -0.007 | -72.859
-13 | -1.097 | 0.01359 | -0.008 | -80.687
-12.5 | -1.093 | 0.01113 | -0.008 | -98.205
-12 | -1.076 | 0.00982 | -0.009 | -109.549
-11.5 | -1.058 | 0.00981 | -0.01 | -107.814
-11 | -1.027 | 0.00938 | -0.01 | -109.459
-10.5 | -0.992 | 0.00896 | -0.011 | -110.773
-10 | -0.953 | 0.0086 | -0.011 | -110.894
-9.5 | -0.91 | 0.00828 | -0.012 | -109.93
-9 | -0.862 | 0.00827 | -0.012 | -104.318
-8.5 | -0.813 | 0.00799 | -0.013 | -101.657
-8 | -0.761 | 0.00773 | -0.013 | -98.481
-7.5 | -0.708 | 0.0072 | -0.014 | -98.288
-7 | -0.654 | 0.00738 | -0.014 | -88.615
-6.5 | -0.598 | 0.00714 | -0.015 | -83.681
-6 | -0.541 | 0.00699 | -0.015 | -77.403
-5.5 | -0.483 | 0.0068 | -0.016 | -71.042
-5 | -0.425 | 0.00666 | -0.017 | -63.785
-4.5 | -0.365 | 0.00655 | -0.017 | -55.76
-4 | -0.305 | 0.00642 | -0.018 | -47.572
-3.5 | -0.245 | 0.00632 | -0.018 | -38.782
-3 | -0.184 | 0.00618 | -0.019 | -29.801
-2.5 | -0.123 | 0.00595 | -0.019 | -20.711
-2 | -0.062 | 0.00587 | -0.02 | -10.596
-1.5 | -0.001 | 0.00562 | -0.021 | -0.166
-1 | 0.06 | 0.00547 | -0.021 | 11.042
-0.5 | 0.122 | 0.00541 | -0.022 | 22.497
0 | 0.183 | 0.0054 | -0.022 | 33.944
0.5 | 0.244 | 0.00543 | -0.023 | 44.928
1 | 0.305 | 0.00545 | -0.023 | 55.995
1.5 | 0.366 | 0.00557 | -0.024 | 65.704
2 | 0.427 | 0.00568 | -0.025 | 75.227
2.5 | 0.488 | 0.00584 | -0.025 | 83.486
3 | 0.549 | 0.00604 | -0.026 | 90.901
3.5 | 0.609 | 0.00625 | -0.026 | 97.569
4 | 0.67 | 0.00655 | -0.027 | 102.319
4.5 | 0.73 | 0.00683 | -0.028 | 106.824
5 | 0.79 | 0.00712 | -0.028 | 110.969
5.5 | 0.849 | 0.00742 | -0.029 | 114.379
6 | 0.907 | 0.00769 | -0.029 | 117.919
6.5 | 0.964 | 0.00809 | -0.03 | 119.123
7 | 1.02 | 0.00878 | -0.031 | 116.2
7.5 | 1.075 | 0.00922 | -0.031 | 116.595
8 | 1.119 | 0.00964 | -0.031 | 116.056
8.5 | 1.165 | 0.0101 | -0.032 | 115.42
9 | 1.21 | 0.0106 | -0.032 | 114.126
9.5 | 1.252 | 0.01115 | -0.033 | 112.332
10 | 1.293 | 0.01173 | -0.033 | 110.171
10.5 | 1.329 | 0.01241 | -0.034 | 107.12
11 | 1.36 | 0.0132 | -0.034 | 103.054
11.5 | 1.387 | 0.01407 | -0.035 | 98.609
12 | 1.41 | 0.01496 | -0.035 | 94.232
12.5 | 1.429 | 0.01597 | -0.036 | 89.467
13 | 1.442 | 0.01708 | -0.036 | 84.45
13.5 | 1.45 | 0.01832 | -0.036 | 79.118
14 | 1.45 | 0.01972 | -0.037 | 73.534
14.5 | 1.446 | 0.02107 | -0.037 | 68.623
15 | 1.435 | 0.02292 | -0.038 | 62.638
15.5 | 1.42 | 0.02498 | -0.038 | 56.853
16 | 1.401 | 0.02724 | -0.038 | 51.419
16.5 | 1.378 | 0.02928 | -0.039 | 47.072
17 | 1.351 | 0.03209 | -0.039 | 42.096
17.5 | 1.32 | 0.0353 | -0.039 | 37.397
18 | 1.288 | 0.03814 | -0.039 | 33.771
18.5 | 1.252 | 0.0424 | -0.04 | 29.52

## 146. Re 20M Mach 0.00 (2)
BIGFOIL.COM POLAR EXPORT
NACA63-316 a=0.0
NACA63-316 a=0.0 |  |  |  | Cl Max: | 1.7727 | at alpha= | 20 | deg
XFOIL ncrit=9 |  |  |  | L/D Max: | 135.254 | at alpha= | 9.5 | deg
Re: | 20000000 |  |  | Cd Min: | 0.0491 | at alpha= | 20 | deg
Mach: | 0 |  |  | Cl=0 at alpha= | -1.5338 | deg
|  |  |  | @ Cl=0.1, Cd= | 0.0045451
|  |  |  | @ Cl=0.4, Cd= | 0.0042157
|  |  |  | @ Cl=0.6, Cd= | 0.0048845
alpha (deg) | Cl | Cd | Cm | Cl/Cd
-20 | -1.6886 | 0.02982 | -0.0474 | -56.6264
-19.5 | -1.6802 | 0.02652 | -0.0462 | -63.356
-19 | -1.6676 | 0.02402 | -0.0444 | -69.4255
-18.5 | -1.6543 | 0.02173 | -0.0421 | -76.1298
-18 | -1.6387 | 0.01968 | -0.0395 | -83.2673
-17.5 | -1.6211 | 0.01794 | -0.0365 | -90.3623
-17 | -1.6009 | 0.01656 | -0.0331 | -96.6727
-16.5 | -1.581 | 0.01544 | -0.029 | -102.3964
-16 | -1.5693 | 0.0145 | -0.0225 | -108.2276
-15.5 | -1.5353 | 0.01361 | -0.0197 | -112.8068
-15 | -1.496 | 0.01278 | -0.0177 | -117.0579
-14.5 | -1.4546 | 0.01192 | -0.016 | -122.0302
-14 | -1.4083 | 0.01128 | -0.0149 | -124.8493
-13.5 | -1.3595 | 0.01072 | -0.0141 | -126.819
-13 | -1.3092 | 0.01021 | -0.0136 | -128.2272
-12.5 | -1.2568 | 0.00981 | -0.0133 | -128.1142
-12 | -1.2035 | 0.00945 | -0.0131 | -127.3545
-11.5 | -1.1499 | 0.00907 | -0.013 | -126.7806
-11 | -1.0959 | 0.0087 | -0.013 | -125.9655
-10.5 | -1.0408 | 0.00837 | -0.013 | -124.3489
-10 | -0.985 | 0.00809 | -0.0132 | -121.7553
-9.5 | -0.9288 | 0.00784 | -0.0135 | -118.4694
-9 | -0.8721 | 0.00759 | -0.0138 | -114.9012
-8.5 | -0.8153 | 0.00734 | -0.0141 | -111.0763
-8 | -0.7583 | 0.00708 | -0.0145 | -107.1045
-7.5 | -0.7007 | 0.00686 | -0.0149 | -102.1429
-7 | -0.6428 | 0.00668 | -0.0154 | -96.2275
-6.5 | -0.5847 | 0.00648 | -0.0159 | -90.2315
-6 | -0.5265 | 0.0063 | -0.0164 | -83.5714
-5.5 | -0.4678 | 0.00614 | -0.017 | -76.1889
-5 | -0.4092 | 0.00597 | -0.0176 | -68.5427
-4.5 | -0.3503 | 0.00583 | -0.0183 | -60.0858
-4 | -0.2913 | 0.00569 | -0.0189 | -51.1951
-3.5 | -0.2323 | 0.00556 | -0.0196 | -41.7806
-3 | -0.1732 | 0.00539 | -0.0203 | -32.1336
-2.5 | -0.1142 | 0.00525 | -0.021 | -21.7524
-2 | -0.0551 | 0.0051 | -0.0218 | -10.8039
-1 | 0.0631 | 0.00474 | -0.0233 | 13.3122
-0.5 | 0.1218 | 0.00443 | -0.0241 | 27.4944
0 | 0.1804 | 0.00411 | -0.0249 | 43.8929
0.5 | 0.24 | 0.00409 | -0.0257 | 58.6797
1 | 0.2992 | 0.00406 | -0.0266 | 73.6946
1.5 | 0.3585 | 0.00411 | -0.0274 | 87.2263
2 | 0.4174 | 0.00426 | -0.0282 | 97.9812
2.5 | 0.4762 | 0.00445 | -0.029 | 107.0112
3 | 0.535 | 0.00462 | -0.0298 | 115.8009
3.5 | 0.5933 | 0.00484 | -0.0305 | 122.5826
4 | 0.6505 | 0.00522 | -0.0311 | 124.6169
4.5 | 0.7067 | 0.00568 | -0.0315 | 124.419
5 | 0.7636 | 0.00599 | -0.0321 | 127.4791
5.5 | 0.8201 | 0.00633 | -0.0325 | 129.5577
6 | 0.8765 | 0.00665 | -0.033 | 131.8045
6.5 | 0.9319 | 0.00702 | -0.0333 | 132.7493
7 | 0.9865 | 0.00742 | -0.0335 | 132.9515
7.5 | 1.0405 | 0.00784 | -0.0336 | 132.7168
8 | 1.0948 | 0.00819 | -0.0338 | 133.6752
8.5 | 1.1485 | 0.00854 | -0.0339 | 134.4848
9 | 1.2013 | 0.00891 | -0.0338 | 134.826
9.5 | 1.2538 | 0.00927 | -0.0337 | 135.2535
10 | 1.3045 | 0.0097 | -0.0334 | 134.4845
10.5 | 1.3537 | 0.01016 | -0.0328 | 133.2382
11 | 1.4022 | 0.01059 | -0.0322 | 132.4079
11.5 | 1.4477 | 0.0111 | -0.0311 | 130.4234
12 | 1.4906 | 0.01163 | -0.0296 | 128.1685
12.5 | 1.5295 | 0.01217 | -0.0274 | 125.6779
13 | 1.5433 | 0.0129 | -0.0209 | 119.6357
13.5 | 1.5636 | 0.01391 | -0.0166 | 112.4083
14 | 1.5917 | 0.01483 | -0.0139 | 107.3297
15 | 1.6356 | 0.01778 | -0.0078 | 91.991
15.5 | 1.6555 | 0.01972 | -0.0054 | 83.9503
16 | 1.677 | 0.02172 | -0.0035 | 77.2099
16.5 | 1.6978 | 0.02387 | -0.0018 | 71.1269
17 | 1.7146 | 0.02645 | -0.0002 | 64.8242
17.5 | 1.7301 | 0.02926 | 0.0011 | 59.1285
18 | 1.74 | 0.03277 | 0.0022 | 53.0973
18.5 | 1.7529 | 0.03619 | 0.0028 | 48.436
19 | 1.7652 | 0.03977 | 0.0032 | 44.3852
19.5 | 1.7698 | 0.04428 | 0.0034 | 39.9684
20 | 1.7727 | 0.0491 | 0.0033 | 36.1039

## 147. Re 20M Mach 0.10 (1)
BIGFOIL.COM POLAR EXPORT
NACA63-316 a=0.0
NACA63-316 a=0.0 |  |  |  | Cl Max: | 1.442 | at alpha= | 13.5 | deg
JavaFoil+Calcfoil stall+Eppler ext transition |  |  |  | L/D Max: | 120.024 | at alpha= | 7.5 | deg
Re: | 20000000 |  |  | Cd Min: | 0.00539 | at alpha= | 0 | deg
Mach: | 0.1 |  |  | Cl=0 at alpha= | -1.4919 | deg
|  |  |  | @ Cl=0.1, Cd= | 0.0054425
|  |  |  | @ Cl=0.4, Cd= | 0.0056382
|  |  |  | @ Cl=0.6, Cd= | 0.0062146
alpha (deg) | Cl | Cd | Cm | Cl/Cd
-18.5 | -0.842 | 0.12611 | -0.002 | -6.679
-18 | -0.866 | 0.11588 | -0.002 | -7.472
-17.5 | -0.891 | 0.10334 | -0.003 | -8.626
-17 | -0.937 | 0.07547 | -0.003 | -12.42
-16.5 | -0.979 | 0.05511 | -0.004 | -17.773
-16 | -1.013 | 0.04219 | -0.005 | -24.003
-15.5 | -1.045 | 0.03103 | -0.005 | -33.671
-15 | -1.064 | 0.02559 | -0.006 | -41.563
-14.5 | -1.08 | 0.02077 | -0.006 | -52.006
-14 | -1.087 | 0.01805 | -0.007 | -60.224
-13.5 | -1.089 | 0.01581 | -0.007 | -68.921
-13 | -1.087 | 0.01405 | -0.008 | -77.351
-12.5 | -1.087 | 0.01135 | -0.008 | -95.747
-12 | -1.071 | 0.01072 | -0.009 | -99.899
-11.5 | -1.056 | 0.00998 | -0.01 | -105.825
-11 | -1.027 | 0.00953 | -0.01 | -107.733
-10.5 | -0.993 | 0.00907 | -0.011 | -109.463
-10 | -0.955 | 0.00872 | -0.011 | -109.53
-9.5 | -0.912 | 0.00831 | -0.012 | -109.717
-9 | -0.865 | 0.00836 | -0.012 | -103.447
-8.5 | -0.815 | 0.00807 | -0.013 | -101.021
-8 | -0.764 | 0.0078 | -0.013 | -97.924
-7.5 | -0.711 | 0.00727 | -0.014 | -97.822
-7 | -0.656 | 0.00738 | -0.014 | -88.894
-6.5 | -0.6 | 0.00716 | -0.015 | -83.881
-6 | -0.543 | 0.007 | -0.015 | -77.619
-5.5 | -0.485 | 0.00685 | -0.016 | -70.859
-5 | -0.427 | 0.00666 | -0.017 | -64.034
-4.5 | -0.367 | 0.00659 | -0.017 | -55.711
-4 | -0.307 | 0.00649 | -0.018 | -47.28
-3.5 | -0.246 | 0.00638 | -0.018 | -38.599
-3 | -0.185 | 0.00622 | -0.019 | -29.751
-2.5 | -0.124 | 0.00598 | -0.019 | -20.726
-2 | -0.062 | 0.00587 | -0.02 | -10.646
-1.5 | -0.001 | 0.00567 | -0.021 | -0.166
-1 | 0.061 | 0.0055 | -0.021 | 11.044
-0.5 | 0.122 | 0.00541 | -0.022 | 22.616
0 | 0.184 | 0.00539 | -0.022 | 34.145
0.5 | 0.245 | 0.00543 | -0.023 | 45.183
1 | 0.307 | 0.00549 | -0.024 | 55.873
1.5 | 0.368 | 0.00557 | -0.024 | 66.051
2 | 0.429 | 0.0057 | -0.025 | 75.308
2.5 | 0.49 | 0.00587 | -0.025 | 83.502
3 | 0.551 | 0.00607 | -0.026 | 90.921
3.5 | 0.612 | 0.00625 | -0.027 | 98.061
4 | 0.673 | 0.00655 | -0.027 | 102.789
4.5 | 0.734 | 0.00682 | -0.028 | 107.564
5 | 0.794 | 0.00712 | -0.028 | 111.4
5.5 | 0.853 | 0.00743 | -0.029 | 114.731
6 | 0.911 | 0.00772 | -0.03 | 117.968
6.5 | 0.968 | 0.00811 | -0.03 | 119.399
7 | 1.025 | 0.00892 | -0.031 | 114.842
7.5 | 1.075 | 0.00895 | -0.031 | 120.024
8 | 1.123 | 0.00973 | -0.032 | 115.401
8.5 | 1.169 | 0.01021 | -0.032 | 114.556
9 | 1.214 | 0.01073 | -0.033 | 113.152
9.5 | 1.256 | 0.01129 | -0.033 | 111.268
10 | 1.295 | 0.01193 | -0.033 | 108.536
10.5 | 1.331 | 0.01268 | -0.034 | 104.996
11 | 1.361 | 0.01347 | -0.034 | 101.041
11.5 | 1.387 | 0.01431 | -0.035 | 96.918
12 | 1.408 | 0.01531 | -0.035 | 91.973
12.5 | 1.425 | 0.01637 | -0.036 | 87.045
13 | 1.437 | 0.01754 | -0.036 | 81.913
13.5 | 1.442 | 0.01874 | -0.037 | 76.959
14 | 1.439 | 0.02019 | -0.037 | 71.261
14.5 | 1.431 | 0.02175 | -0.037 | 65.782
15 | 1.416 | 0.02389 | -0.038 | 59.268
15.5 | 1.397 | 0.02605 | -0.038 | 53.611
16 | 1.374 | 0.02817 | -0.038 | 48.763
16.5 | 1.345 | 0.03073 | -0.039 | 43.777
17 | 1.314 | 0.03339 | -0.039 | 39.353
17.5 | 1.278 | 0.0369 | -0.039 | 34.628
18 | 1.239 | 0.04083 | -0.039 | 30.347
18.5 | 1.197 | 0.04562 | -0.04 | 26.24

## 148. Re 20M Mach 0.10 (2)
BIGFOIL.COM POLAR EXPORT
NACA63-316 a=0.0
NACA63-316 a=0.0 |  |  |  | Cl Max: | 1.7618 | at alpha= | 20 | deg
XFOIL ncrit=9 |  |  |  | L/D Max: | 134.664 | at alpha= | 9.5 | deg
Re: | 20000000 |  |  | Cd Min: | 0.05271 | at alpha= | 20 | deg
Mach: | 0.1 |  |  | Cl=0 at alpha= | -1.5353 | deg
|  |  |  | @ Cl=0.1, Cd= | 0.0045429
|  |  |  | @ Cl=0.4, Cd= | 0.0042155
|  |  |  | @ Cl=0.6, Cd= | 0.0048673
alpha (deg) | Cl | Cd | Cm | Cl/Cd
-20 | -1.6795 | 0.03266 | -0.0506 | -51.4238
-19.5 | -1.6704 | 0.02913 | -0.0499 | -57.3429
-19 | -1.6581 | 0.02626 | -0.0485 | -63.1417
-18.5 | -1.6462 | 0.02367 | -0.0464 | -69.548
-18 | -1.6309 | 0.02136 | -0.044 | -76.353
-17.5 | -1.6162 | 0.01923 | -0.0411 | -84.0458
-17 | -1.5974 | 0.01754 | -0.0378 | -91.0718
-16.5 | -1.5777 | 0.01616 | -0.034 | -97.63
-16 | -1.5599 | 0.01506 | -0.029 | -103.579
-15.5 | -1.5404 | 0.01419 | -0.0234 | -108.5553
-15 | -1.5033 | 0.01329 | -0.0208 | -113.1151
-14.5 | -1.4637 | 0.01233 | -0.0185 | -118.7105
-14 | -1.4197 | 0.01151 | -0.0169 | -123.3449
-13.5 | -1.3701 | 0.01097 | -0.016 | -124.8952
-13 | -1.3203 | 0.01037 | -0.0151 | -127.3192
-12.5 | -1.2676 | 0.00994 | -0.0146 | -127.5252
-12 | -1.2137 | 0.00956 | -0.0143 | -126.9561
-11.5 | -1.1593 | 0.00918 | -0.0141 | -126.2854
-11 | -1.1047 | 0.00879 | -0.0139 | -125.6769
-10.5 | -1.0492 | 0.00844 | -0.0138 | -124.3128
-10 | -0.9929 | 0.00815 | -0.0139 | -121.8282
-9.5 | -0.936 | 0.00789 | -0.0141 | -118.6312
-9 | -0.8788 | 0.00764 | -0.0143 | -115.0262
-8.5 | -0.8214 | 0.00738 | -0.0146 | -111.3008
-8 | -0.7638 | 0.00712 | -0.0149 | -107.2753
-7.5 | -0.7058 | 0.00689 | -0.0153 | -102.4383
-7 | -0.6473 | 0.00671 | -0.0157 | -96.468
-6.5 | -0.5887 | 0.00651 | -0.0162 | -90.4301
-6 | -0.5301 | 0.00631 | -0.0167 | -84.0095
-5.5 | -0.471 | 0.00615 | -0.0173 | -76.5854
-5 | -0.4119 | 0.00599 | -0.0178 | -68.7646
-4.5 | -0.3525 | 0.00585 | -0.0185 | -60.2564
-4 | -0.2932 | 0.0057 | -0.0191 | -51.4386
-3.5 | -0.2337 | 0.00557 | -0.0198 | -41.9569
-3 | -0.1742 | 0.0054 | -0.0205 | -32.2593
-2.5 | -0.1149 | 0.00525 | -0.0212 | -21.8857
-2 | -0.0553 | 0.0051 | -0.0219 | -10.8431
-1.5 | 0.0042 | 0.00491 | -0.0226 | 0.8554
-1 | 0.0636 | 0.00474 | -0.0234 | 13.4177
-0.5 | 0.1227 | 0.00442 | -0.0242 | 27.7602
0 | 0.1817 | 0.0041 | -0.025 | 44.3171
0.5 | 0.2416 | 0.00409 | -0.0259 | 59.0709
1 | 0.3012 | 0.00406 | -0.0267 | 74.1872
1.5 | 0.3609 | 0.00411 | -0.0276 | 87.8102
2 | 0.4202 | 0.00427 | -0.0284 | 98.4075
2.5 | 0.4794 | 0.00445 | -0.0292 | 107.7303
3 | 0.5386 | 0.00462 | -0.0299 | 116.5801
3.5 | 0.5973 | 0.00485 | -0.0306 | 123.1546
4 | 0.655 | 0.00522 | -0.0312 | 125.4789
4.5 | 0.7114 | 0.0057 | -0.0317 | 124.807
5 | 0.7687 | 0.00601 | -0.0322 | 127.9035
5.5 | 0.8256 | 0.00636 | -0.0326 | 129.8113
6 | 0.8823 | 0.00668 | -0.033 | 132.0808
6.5 | 0.938 | 0.00705 | -0.0333 | 133.0496
7 | 0.993 | 0.00747 | -0.0335 | 132.9317
7.5 | 1.0474 | 0.00789 | -0.0335 | 132.7503
8 | 1.1021 | 0.00825 | -0.0336 | 133.5879
8.5 | 1.1562 | 0.0086 | -0.0336 | 134.4419
9 | 1.2092 | 0.00899 | -0.0335 | 134.505
9.5 | 1.2618 | 0.00937 | -0.0333 | 134.6638
10 | 1.3129 | 0.0098 | -0.0328 | 133.9694
10.5 | 1.362 | 0.01027 | -0.0321 | 132.6193
11 | 1.4104 | 0.01072 | -0.0313 | 131.5672
11.5 | 1.4551 | 0.01127 | -0.0298 | 129.1127
12 | 1.4974 | 0.01181 | -0.028 | 126.7909
12.5 | 1.5242 | 0.01238 | -0.0234 | 123.1179
13 | 1.5415 | 0.01329 | -0.018 | 115.9895
13.5 | 1.5636 | 0.01439 | -0.014 | 108.6588
14.5 | 1.6134 | 0.0169 | -0.008 | 95.4675
15 | 1.635 | 0.01872 | -0.0054 | 87.3397
15.5 | 1.6559 | 0.02074 | -0.0032 | 79.8409
16 | 1.6772 | 0.02288 | -0.0013 | 73.3042
16.5 | 1.6966 | 0.02528 | 0.0004 | 67.1123
17 | 1.711 | 0.02818 | 0.002 | 60.7168
17.5 | 1.7254 | 0.03131 | 0.0031 | 55.107
18 | 1.7364 | 0.03492 | 0.004 | 49.7251
18.5 | 1.7492 | 0.03852 | 0.0046 | 45.4102
19 | 1.7597 | 0.04242 | 0.0049 | 41.4828
19.5 | 1.7583 | 0.0477 | 0.005 | 36.8616
20 | 1.7618 | 0.05271 | 0.0046 | 33.4244

## 149. Re 20M Mach 0.25 (1)
BIGFOIL.COM POLAR EXPORT
NACA63-316 a=0.0
NACA63-316 a=0.0 |  |  |  | Cl Max: | 1.393 | at alpha= | 12.5 | deg
JavaFoil+Calcfoil stall+Eppler ext transition |  |  |  | L/D Max: | 117.729 | at alpha= | 6.5 | deg
Re: | 20000000 |  |  | Cd Min: | 0.00542 | at alpha= | 0 | deg
Mach: | 0.25 |  |  | Cl=0 at alpha= | -1.4921 | deg
|  |  |  | @ Cl=0.1, Cd= | 0.0054925
|  |  |  | @ Cl=0.4, Cd= | 0.0056819
|  |  |  | @ Cl=0.6, Cd= | 0.0062771
alpha (deg) | Cl | Cd | Cm | Cl/Cd
-17 | -0.612 | 0.1301 | -0.002 | -4.701
-16.5 | -0.661 | 0.11961 | -0.003 | -5.527
-16 | -0.707 | 0.11018 | -0.003 | -6.413
-15.5 | -0.748 | 0.10173 | -0.004 | -7.351
-15 | -0.791 | 0.08741 | -0.004 | -9.053
-14.5 | -0.84 | 0.06843 | -0.005 | -12.277
-14 | -0.922 | 0.0354 | -0.006 | -26.035
-13.5 | -0.964 | 0.0252 | -0.007 | -38.281
-13 | -0.991 | 0.02 | -0.008 | -49.537
-12.5 | -1.011 | 0.01587 | -0.008 | -63.697
-12 | -1.027 | 0.01204 | -0.009 | -85.27
-11.5 | -1.021 | 0.01117 | -0.01 | -91.339
-11 | -1.008 | 0.00982 | -0.01 | -102.569
-10.5 | -0.991 | 0.00968 | -0.011 | -102.412
-10 | -0.96 | 0.00913 | -0.011 | -105.167
-9.5 | -0.921 | 0.00881 | -0.012 | -104.557
-9 | -0.876 | 0.00837 | -0.013 | -104.694
-8.5 | -0.829 | 0.00837 | -0.013 | -99.009
-8 | -0.778 | 0.00805 | -0.014 | -96.654
-7.5 | -0.726 | 0.00783 | -0.014 | -92.669
-7 | -0.671 | 0.0076 | -0.015 | -88.253
-6.5 | -0.615 | 0.00734 | -0.015 | -83.75
-6 | -0.557 | 0.00711 | -0.016 | -78.328
-5.5 | -0.498 | 0.00694 | -0.017 | -71.75
-5 | -0.438 | 0.0068 | -0.017 | -64.316
-4.5 | -0.377 | 0.00669 | -0.018 | -56.321
-4 | -0.315 | 0.00651 | -0.018 | -48.382
-3.5 | -0.253 | 0.00642 | -0.019 | -39.383
-3 | -0.19 | 0.00626 | -0.019 | -30.376
-2.5 | -0.127 | 0.00604 | -0.02 | -21.064
-2 | -0.064 | 0.00593 | -0.021 | -10.822
-1.5 | -0.001 | 0.00569 | -0.021 | -0.17
-1 | 0.062 | 0.00554 | -0.022 | 11.258
-0.5 | 0.126 | 0.00546 | -0.022 | 23.042
0 | 0.189 | 0.00542 | -0.023 | 34.885
0.5 | 0.252 | 0.00547 | -0.024 | 46.044
1 | 0.315 | 0.00554 | -0.024 | 56.904
1.5 | 0.378 | 0.00564 | -0.025 | 66.997
2 | 0.441 | 0.00576 | -0.025 | 76.612
2.5 | 0.504 | 0.00595 | -0.026 | 84.672
3 | 0.567 | 0.00616 | -0.027 | 92.008
3.5 | 0.629 | 0.00638 | -0.027 | 98.626
4 | 0.691 | 0.0067 | -0.028 | 103.215
4.5 | 0.753 | 0.00698 | -0.029 | 107.889
5 | 0.815 | 0.00735 | -0.029 | 110.866
5.5 | 0.876 | 0.00768 | -0.03 | 113.932
6 | 0.935 | 0.008 | -0.03 | 116.806
6.5 | 0.993 | 0.00844 | -0.031 | 117.729
7 | 1.044 | 0.00929 | -0.031 | 112.278
7.5 | 1.095 | 0.00976 | -0.032 | 112.133
8 | 1.143 | 0.01027 | -0.032 | 111.332
8.5 | 1.189 | 0.01086 | -0.033 | 109.504
9 | 1.232 | 0.01148 | -0.033 | 107.342
9.5 | 1.272 | 0.01215 | -0.034 | 104.705
10 | 1.308 | 0.01289 | -0.034 | 101.482
10.5 | 1.34 | 0.01382 | -0.035 | 96.906
11 | 1.363 | 0.0148 | -0.035 | 92.062
11.5 | 1.38 | 0.01585 | -0.036 | 87.051
12 | 1.39 | 0.01701 | -0.036 | 81.709
12.5 | 1.393 | 0.01847 | -0.036 | 75.391
13 | 1.388 | 0.01998 | -0.037 | 69.461
13.5 | 1.372 | 0.02154 | -0.037 | 63.714
14 | 1.343 | 0.02374 | -0.038 | 56.598
14.5 | 1.305 | 0.02634 | -0.038 | 49.562
15 | 1.257 | 0.02954 | -0.038 | 42.566
15.5 | 1.203 | 0.03225 | -0.038 | 37.295
16 | 1.137 | 0.03704 | -0.039 | 30.701
16.5 | 1.064 | 0.04264 | -0.039 | 24.953
17 | 0.982 | 0.05107 | -0.038 | 19.224
17.5 | 0.899 | 0.05813 | -0.038 | 15.464

## 150. Re 20M Mach 0.25 (2)
BIGFOIL.COM POLAR EXPORT
NACA63-316 a=0.0
NACA63-316 a=0.0 |  |  |  | Cl Max: | 1.7341 | at alpha= | 17.5 | deg
XFOIL ncrit=9 |  |  |  | L/D Max: | 133.137 | at alpha= | 6.5 | deg
Re: | 20000000 |  |  | Cd Min: | 0.07362 | at alpha= | 20 | deg
Mach: | 0.25 |  |  | Cl=0 at alpha= | -1.5413 | deg
|  |  |  | @ Cl=0.1, Cd= | 0.0045746
|  |  |  | @ Cl=0.4, Cd= | 0.0041683
|  |  |  | @ Cl=0.6, Cd= | 0.0047997
alpha (deg) | Cl | Cd | Cm | Cl/Cd
-20 | -1.587 | 0.05585 | -0.0589 | -28.4154
-19.5 | -1.6004 | 0.04802 | -0.0619 | -33.3278
-19 | -1.6021 | 0.04188 | -0.0632 | -38.2545
-18.5 | -1.6075 | 0.03628 | -0.0636 | -44.3082
-18 | -1.603 | 0.03183 | -0.0628 | -50.3613
-17.5 | -1.595 | 0.02796 | -0.0612 | -57.0458
-17 | -1.5815 | 0.02474 | -0.059 | -63.9248
-16.5 | -1.5638 | 0.02206 | -0.0563 | -70.8885
-16 | -1.5446 | 0.01973 | -0.0529 | -78.2869
-15.5 | -1.5238 | 0.01777 | -0.049 | -85.7513
-15 | -1.5017 | 0.01616 | -0.0445 | -92.927
-14.5 | -1.4899 | 0.01469 | -0.0376 | -101.4227
-14 | -1.4612 | 0.01381 | -0.032 | -105.8074
-13.5 | -1.4199 | 0.01277 | -0.0285 | -111.1903
-13 | -1.3764 | 0.01165 | -0.0254 | -118.1459
-12.5 | -1.3254 | 0.01086 | -0.0233 | -122.0442
-12 | -1.2708 | 0.01023 | -0.0217 | -124.2229
-11.5 | -1.213 | 0.00977 | -0.0206 | -124.1556
-11 | -1.1545 | 0.00936 | -0.0197 | -123.344
-10.5 | -1.096 | 0.00892 | -0.0189 | -122.87
-10 | -1.0368 | 0.00851 | -0.0182 | -121.8331
-9.5 | -0.9767 | 0.0082 | -0.0178 | -119.1098
-8.5 | -0.8554 | 0.00763 | -0.0174 | -112.1101
-8 | -0.7948 | 0.00735 | -0.0174 | -108.1361
-7.5 | -0.734 | 0.00706 | -0.0174 | -103.966
-7 | -0.6727 | 0.00684 | -0.0175 | -98.348
-6.5 | -0.6112 | 0.00664 | -0.0178 | -92.0482
-6 | -0.5498 | 0.00644 | -0.0181 | -85.3727
-5.5 | -0.4883 | 0.00624 | -0.0185 | -78.2532
-5 | -0.4266 | 0.00608 | -0.019 | -70.1645
-4.5 | -0.365 | 0.00592 | -0.0195 | -61.6554
-4 | -0.3032 | 0.00576 | -0.02 | -52.6389
-3.5 | -0.2414 | 0.00562 | -0.0207 | -42.9537
-3 | -0.1796 | 0.00547 | -0.0213 | -32.8336
-2 | -0.0566 | 0.00513 | -0.0227 | -11.0331
-1.5 | 0.0051 | 0.00494 | -0.0234 | 1.0324
-1 | 0.0665 | 0.00475 | -0.0242 | 14
-0.5 | 0.1276 | 0.00443 | -0.025 | 28.8036
0 | 0.1887 | 0.0041 | -0.0259 | 46.0244
0.5 | 0.2508 | 0.00409 | -0.0267 | 61.3203
1 | 0.3126 | 0.00404 | -0.0276 | 77.3762
1.5 | 0.3743 | 0.00411 | -0.0285 | 91.0706
2 | 0.436 | 0.00425 | -0.0293 | 102.5882
2.5 | 0.4971 | 0.00447 | -0.03 | 111.2081
3 | 0.5586 | 0.00463 | -0.0308 | 120.6479
3.5 | 0.6196 | 0.00488 | -0.0315 | 126.9672
4 | 0.6795 | 0.00524 | -0.032 | 129.6756
4.5 | 0.7375 | 0.00578 | -0.0323 | 127.5952
5 | 0.7969 | 0.00612 | -0.0327 | 130.2124
5.5 | 0.8559 | 0.00649 | -0.033 | 131.8798
6 | 0.9143 | 0.00687 | -0.0331 | 133.0859
6.5 | 0.9719 | 0.0073 | -0.0331 | 133.137
7 | 1.0284 | 0.00778 | -0.0329 | 132.1851
7.5 | 1.0849 | 0.00821 | -0.0326 | 132.1437
8 | 1.1412 | 0.00861 | -0.0323 | 132.5436
8.5 | 1.1971 | 0.009 | -0.0318 | 133.0111
9 | 1.2519 | 0.00942 | -0.0312 | 132.8981
9.5 | 1.3047 | 0.0099 | -0.0302 | 131.7879
10 | 1.3554 | 0.01042 | -0.0288 | 130.0768
10.5 | 1.404 | 0.01095 | -0.027 | 128.2192
11 | 1.4471 | 0.01158 | -0.0244 | 124.9655
11.5 | 1.4674 | 0.01229 | -0.0179 | 119.3979
12 | 1.4926 | 0.01326 | -0.0131 | 112.5641
12.5 | 1.5176 | 0.01456 | -0.009 | 104.2308
13 | 1.5428 | 0.01605 | -0.0053 | 96.1246
13.5 | 1.5678 | 0.01761 | -0.0019 | 89.029
14 | 1.5934 | 0.01951 | 0.0007 | 81.6709
14.5 | 1.6139 | 0.02194 | 0.0033 | 73.5597
15 | 1.6374 | 0.02436 | 0.0054 | 67.2167
15.5 | 1.6555 | 0.02737 | 0.0073 | 60.4859
16 | 1.6706 | 0.03089 | 0.0087 | 54.0822
16.5 | 1.7199 | 0.03507 | 0.0033 | 49.0419
17 | 1.7298 | 0.03939 | 0.0043 | 43.9147
17.5 | 1.7341 | 0.04404 | 0.0055 | 39.3756
18 | 1.7318 | 0.04911 | 0.007 | 35.2637
18.5 | 1.7103 | 0.05362 | 0.0123 | 31.8967
19 | 1.7079 | 0.05994 | 0.0114 | 28.4935
19.5 | 1.7078 | 0.0663 | 0.0102 | 25.7587
20 | 1.7023 | 0.07362 | 0.008 | 23.1228

## 151. Re 20M Mach 0.50 (1)
BIGFOIL.COM POLAR EXPORT
NACA63-316 a=0.0
NACA63-316 a=0.0 |  |  |  | Cl Max: | 1.251 | at alpha= | 9 | deg
JavaFoil+Calcfoil stall+Eppler ext transition |  |  |  | L/D Max: | 105.865 | at alpha= | 5.5 | deg
Re: | 20000000 |  |  | Cd Min: | 0.00561 | at alpha= | 0 | deg
Mach: | 0.5 |  |  | Cl=0 at alpha= | -1.493 | deg
|  |  |  | @ Cl=0.1, Cd= | 0.0056746
|  |  |  | @ Cl=0.4, Cd= | 0.0058991
|  |  |  | @ Cl=0.6, Cd= | 0.0065216
alpha (deg) | Cl | Cd | Cm | Cl/Cd
-20 | -1.039 | 0.18976 | -0.001 | -5.477
-19.5 | -1.014 | 0.17747 | -0.002 | -5.711
-19 | -0.985 | 0.17598 | -0.002 | -5.595
-18.5 | -0.957 | 0.16571 | -0.002 | -5.773
-18 | -0.928 | 0.16122 | -0.002 | -5.758
-17.5 | -0.9 | 0.15757 | -0.003 | -5.711
-17 | -0.874 | 0.14459 | -0.003 | -6.041
-16.5 | -0.845 | 0.13961 | -0.003 | -6.05
-16 | -0.817 | 0.13409 | -0.003 | -6.092
-15.5 | -0.789 | 0.11999 | -0.004 | -6.576
-15 | -0.763 | 0.11114 | -0.004 | -6.863
-14.5 | -0.735 | 0.1035 | -0.004 | -7.1
-14 | -0.706 | 0.09792 | -0.005 | -7.214
-13.5 | -0.681 | 0.08832 | -0.005 | -7.711
-13 | -0.66 | 0.07707 | -0.006 | -8.564
-12.5 | -0.621 | 0.08562 | -0.005 | -7.252
-12 | -0.597 | 0.07536 | -0.006 | -7.925
-11.5 | -0.636 | 0.02931 | -0.01 | -21.69
-11 | -0.629 | 0.01851 | -0.011 | -33.993
-10.5 | -0.608 | 0.01432 | -0.012 | -42.47
-10 | -0.48 | 0.06533 | -0.007 | -7.344
-9.5 | -0.527 | 0.01769 | -0.013 | -29.794
-9 | -0.619 | 0.01244 | -0.014 | -49.797
-8.5 | -0.77 | 0.01067 | -0.014 | -72.17
-8 | -0.784 | 0.00985 | -0.015 | -79.538
-7.5 | -0.758 | 0.00923 | -0.016 | -82.06
-7 | -0.716 | 0.00873 | -0.017 | -82.044
-6.5 | -0.666 | 0.00831 | -0.017 | -80.098
-6 | -0.609 | 0.00794 | -0.018 | -76.715
-5.5 | -0.548 | 0.00761 | -0.018 | -72.052
-5 | -0.484 | 0.00734 | -0.019 | -66.031
-4.5 | -0.418 | 0.00711 | -0.02 | -58.833
-4 | -0.351 | 0.00695 | -0.02 | -50.468
-3.5 | -0.282 | 0.00678 | -0.021 | -41.588
-3 | -0.212 | 0.00658 | -0.022 | -32.239
-2.5 | -0.142 | 0.00643 | -0.022 | -22.103
-2 | -0.072 | 0.00618 | -0.023 | -11.605
-1.5 | -0.001 | 0.00591 | -0.024 | -0.183
-1 | 0.07 | 0.0057 | -0.024 | 12.239
-0.5 | 0.141 | 0.00564 | -0.025 | 24.946
0 | 0.211 | 0.00561 | -0.026 | 37.665
0.5 | 0.281 | 0.00565 | -0.026 | 49.812
1 | 0.352 | 0.00581 | -0.027 | 60.55
1.5 | 0.422 | 0.00594 | -0.028 | 71.13
2 | 0.492 | 0.00615 | -0.028 | 80.069
2.5 | 0.563 | 0.00635 | -0.029 | 88.546
3 | 0.632 | 0.00667 | -0.03 | 94.789
3.5 | 0.702 | 0.00703 | -0.031 | 99.907
4 | 0.771 | 0.00754 | -0.031 | 102.357
4.5 | 0.84 | 0.00805 | -0.032 | 104.394
5 | 0.9 | 0.00857 | -0.032 | 105.06
5.5 | 0.962 | 0.00908 | -0.033 | 105.865
6 | 1.021 | 0.00973 | -0.033 | 104.919
6.5 | 1.075 | 0.01099 | -0.034 | 97.867
7 | 1.128 | 0.0118 | -0.034 | 95.613
7.5 | 1.177 | 0.01271 | -0.035 | 92.599
8 | 1.216 | 0.01376 | -0.035 | 88.318
8.5 | 1.242 | 0.01494 | -0.036 | 83.188
9 | 1.251 | 0.01632 | -0.036 | 76.663
9.5 | 1.228 | 0.01818 | -0.037 | 67.534
10 | 1.124 | 0.02099 | -0.037 | 53.552
10.5 | 0.784 | 0.0252 | -0.037 | 31.105
11 | 0.817 | 0.02482 | -0.038 | 32.928
11.5 | 0.837 | 0.03114 | -0.038 | 26.88
12 | 0.876 | 0.02802 | -0.039 | 31.27
12.5 | 0.899 | 0.03335 | -0.039 | 26.953
13 | 0.917 | 0.04111 | -0.039 | 22.294
13.5 | 0.898 | 0.06598 | -0.036 | 13.612
14 | 0.939 | 0.06408 | -0.037 | 14.659

## 152. Re 20M Mach 0.50 (2)
BIGFOIL.COM POLAR EXPORT
NACA63-316 a=0.0
NACA63-316 a=0.0 |  |  |  | Cl Max: | 1.5163 | at alpha= | 12.5 | deg
XFOIL ncrit=9 |  |  |  | L/D Max: | 145.588 | at alpha= | 4 | deg
Re: | 20000000 |  |  | Cd Min: | 0.13419 | at alpha= | 17 | deg
Mach: | 0.5 |  |  | Cl=0 at alpha= | -99 | deg
|  |  |  | @ Cl=0.1, Cd= | 0.00414
|  |  |  | @ Cl=0.4, Cd= | 0.0040894
|  |  |  | @ Cl=0.6, Cd= | 0.0046172
alpha (deg) | Cl | Cd | Cm | Cl/Cd
0 | 0.2209 | 0.00414 | -0.0296 | 53.3575
0.5 | 0.2928 | 0.00409 | -0.0305 | 71.5892
1 | 0.3644 | 0.00405 | -0.0315 | 89.9753
1.5 | 0.4366 | 0.00413 | -0.0324 | 105.7143
2 | 0.5083 | 0.00428 | -0.0332 | 118.7617
2.5 | 0.5794 | 0.00453 | -0.0339 | 127.9029
3 | 0.6503 | 0.00483 | -0.0344 | 134.6377
3.5 | 0.7214 | 0.00511 | -0.0348 | 141.1742
4 | 0.792 | 0.00544 | -0.035 | 145.5882
4.5 | 0.8577 | 0.00613 | -0.0345 | 139.9184
5 | 0.9244 | 0.0067 | -0.0338 | 137.9701
5.5 | 0.9917 | 0.00719 | -0.033 | 137.9277
6 | 1.0571 | 0.00775 | -0.0316 | 136.4
6.5 | 1.1165 | 0.00853 | -0.0292 | 130.891
7 | 1.1733 | 0.00929 | -0.0261 | 126.2971
7.5 | 1.2293 | 0.00993 | -0.0226 | 123.7966
8 | 1.2628 | 0.01067 | -0.0156 | 118.3505
8.5 | 1.2938 | 0.01189 | -0.0092 | 108.8141
9 | 1.3298 | 0.01341 | -0.0041 | 99.1648
9.5 | 1.3674 | 0.01513 | 0.0005 | 90.3767
10 | 1.4018 | 0.01721 | 0.0051 | 81.4526
10.5 | 1.4365 | 0.01946 | 0.0094 | 73.8181
11 | 1.4668 | 0.02212 | 0.0137 | 66.311
11.5 | 1.4953 | 0.02508 | 0.0179 | 59.6212
12 | 1.5149 | 0.02878 | 0.022 | 52.6372
12.5 | 1.5163 | 0.03397 | 0.0256 | 44.6364
13 | 1.4954 | 0.04102 | 0.0281 | 36.4554
13.5 | 1.455 | 0.05161 | 0.0256 | 28.1922
14 | 1.4185 | 0.0609 | 0.0252 | 23.2923
14.5 | 1.3795 | 0.07168 | 0.0222 | 19.2453
15 | 1.3491 | 0.08275 | 0.0177 | 16.3033
15.5 | 1.3149 | 0.09517 | 0.0113 | 13.8163
16 | 1.2863 | 0.1078 | 0.004 | 11.9323
16.5 | 1.259 | 0.12105 | -0.0044 | 10.4007
17 | 1.2359 | 0.13419 | -0.0131 | 9.2101